## index
index | Re | Mach | Datasource
1 | 50000 | 0 | JavaFoil+Calcfoil stall+Eppler ext transition
2 | 50000 | 0 | XFOIL ncrit=9
3 | 50000 | 0.1 | JavaFoil+Calcfoil stall+Eppler ext transition
4 | 50000 | 0.1 | XFOIL ncrit=9
5 | 50000 | 0.25 | JavaFoil+Calcfoil stall+Eppler ext transition
6 | 50000 | 0.25 | XFOIL ncrit=9
7 | 50000 | 0.5 | JavaFoil+Calcfoil stall+Eppler ext transition
8 | 50000 | 0.5 | XFOIL ncrit=9
9 | 100000 | 0 | JavaFoil+Calcfoil stall+Eppler ext transition
10 | 100000 | 0 | XFOIL ncrit=9
11 | 100000 | 0.1 | JavaFoil+Calcfoil stall+Eppler ext transition
12 | 100000 | 0.1 | XFOIL ncrit=9
13 | 100000 | 0.25 | JavaFoil+Calcfoil stall+Eppler ext transition
14 | 100000 | 0.25 | XFOIL ncrit=9
15 | 100000 | 0.5 | JavaFoil+Calcfoil stall+Eppler ext transition
16 | 100000 | 0.5 | XFOIL ncrit=9
17 | 250000 | 0 | JavaFoil+Calcfoil stall+Eppler ext transition
18 | 250000 | 0 | XFOIL ncrit=9
19 | 250000 | 0.1 | JavaFoil+Calcfoil stall+Eppler ext transition
20 | 250000 | 0.1 | XFOIL ncrit=9
21 | 250000 | 0.25 | JavaFoil+Calcfoil stall+Eppler ext transition
22 | 250000 | 0.25 | XFOIL ncrit=9
23 | 250000 | 0.5 | JavaFoil+Calcfoil stall+Eppler ext transition
24 | 250000 | 0.5 | XFOIL ncrit=9
25 | 500000 | 0 | JavaFoil+Calcfoil stall+Eppler ext transition
26 | 500000 | 0 | XFOIL ncrit=9
27 | 500000 | 0.1 | JavaFoil+Calcfoil stall+Eppler ext transition
28 | 500000 | 0.1 | XFOIL ncrit=9
29 | 500000 | 0.25 | JavaFoil+Calcfoil stall+Eppler ext transition
30 | 500000 | 0.25 | XFOIL ncrit=9
31 | 500000 | 0.5 | JavaFoil+Calcfoil stall+Eppler ext transition
32 | 500000 | 0.5 | XFOIL ncrit=9
33 | 750000 | 0 | JavaFoil+Calcfoil stall+Eppler ext transition
34 | 750000 | 0 | XFOIL ncrit=9
35 | 750000 | 0.1 | JavaFoil+Calcfoil stall+Eppler ext transition
36 | 750000 | 0.1 | XFOIL ncrit=9
37 | 750000 | 0.25 | JavaFoil+Calcfoil stall+Eppler ext transition
38 | 750000 | 0.25 | XFOIL ncrit=9
39 | 750000 | 0.5 | JavaFoil+Calcfoil stall+Eppler ext transition
40 | 750000 | 0.5 | XFOIL ncrit=9
41 | 1000000 | 0 | JavaFoil+Calcfoil stall+Eppler ext transition
42 | 1000000 | 0 | XFOIL ncrit=9
43 | 1000000 | 0.1 | JavaFoil+Calcfoil stall+Eppler ext transition
44 | 1000000 | 0.1 | XFOIL ncrit=9
45 | 1000000 | 0.25 | JavaFoil+Calcfoil stall+Eppler ext transition
46 | 1000000 | 0.25 | XFOIL ncrit=9
47 | 1000000 | 0.5 | JavaFoil+Calcfoil stall+Eppler ext transition
48 | 1000000 | 0.5 | XFOIL ncrit=9
49 | 2000000 | 0 | JavaFoil+Calcfoil stall+Eppler ext transition
50 | 2000000 | 0 | XFOIL ncrit=9
51 | 2000000 | 0.1 | JavaFoil+Calcfoil stall+Eppler ext transition
52 | 2000000 | 0.1 | XFOIL ncrit=9
53 | 2000000 | 0.25 | JavaFoil+Calcfoil stall+Eppler ext transition
54 | 2000000 | 0.25 | XFOIL ncrit=9
55 | 2000000 | 0.5 | JavaFoil+Calcfoil stall+Eppler ext transition
56 | 2000000 | 0.5 | XFOIL ncrit=9
57 | 3000000 | 0 | JavaFoil+Calcfoil stall+Eppler ext transition
58 | 3000000 | 0 | XFOIL ncrit=9
59 | 3000000 | 0.1 | JavaFoil+Calcfoil stall+Eppler ext transition
60 | 3000000 | 0.1 | XFOIL ncrit=9
61 | 3000000 | 0.25 | JavaFoil+Calcfoil stall+Eppler ext transition
62 | 3000000 | 0.25 | XFOIL ncrit=9
63 | 3000000 | 0.5 | JavaFoil+Calcfoil stall+Eppler ext transition
64 | 3000000 | 0.5 | XFOIL ncrit=9
65 | 4000000 | 0 | JavaFoil+Calcfoil stall+Eppler ext transition
66 | 4000000 | 0 | XFOIL ncrit=9
67 | 4000000 | 0.1 | JavaFoil+Calcfoil stall+Eppler ext transition
68 | 4000000 | 0.1 | XFOIL ncrit=9
69 | 4000000 | 0.25 | JavaFoil+Calcfoil stall+Eppler ext transition
70 | 4000000 | 0.25 | XFOIL ncrit=9
71 | 4000000 | 0.5 | JavaFoil+Calcfoil stall+Eppler ext transition
72 | 4000000 | 0.5 | XFOIL ncrit=9
73 | 5000000 | 0 | JavaFoil+Calcfoil stall+Eppler ext transition
74 | 5000000 | 0 | XFOIL ncrit=9
75 | 5000000 | 0.1 | JavaFoil+Calcfoil stall+Eppler ext transition
76 | 5000000 | 0.1 | XFOIL ncrit=9
77 | 5000000 | 0.25 | JavaFoil+Calcfoil stall+Eppler ext transition
78 | 5000000 | 0.25 | XFOIL ncrit=9
79 | 5000000 | 0.5 | JavaFoil+Calcfoil stall+Eppler ext transition
80 | 5000000 | 0.5 | XFOIL ncrit=9
81 | 6000000 | 0 | JavaFoil+Calcfoil stall+Eppler ext transition
82 | 6000000 | 0 | XFOIL ncrit=9
83 | 6000000 | 0.1 | JavaFoil+Calcfoil stall+Eppler ext transition
84 | 6000000 | 0.1 | XFOIL ncrit=9
85 | 6000000 | 0.25 | JavaFoil+Calcfoil stall+Eppler ext transition
86 | 6000000 | 0.25 | XFOIL ncrit=9
87 | 6000000 | 0.5 | JavaFoil+Calcfoil stall+Eppler ext transition
88 | 6000000 | 0.5 | XFOIL ncrit=9
89 | 7000000 | 0 | JavaFoil+Calcfoil stall+Eppler ext transition
90 | 7000000 | 0 | XFOIL ncrit=9
91 | 7000000 | 0.1 | JavaFoil+Calcfoil stall+Eppler ext transition
92 | 7000000 | 0.1 | XFOIL ncrit=9
93 | 7000000 | 0.25 | JavaFoil+Calcfoil stall+Eppler ext transition
94 | 7000000 | 0.25 | XFOIL ncrit=9
95 | 7000000 | 0.5 | JavaFoil+Calcfoil stall+Eppler ext transition
96 | 7000000 | 0.5 | XFOIL ncrit=9
97 | 8000000 | 0 | JavaFoil+Calcfoil stall+Eppler ext transition
98 | 8000000 | 0 | XFOIL ncrit=9
99 | 8000000 | 0.1 | JavaFoil+Calcfoil stall+Eppler ext transition
100 | 8000000 | 0.1 | XFOIL ncrit=9
101 | 8000000 | 0.25 | JavaFoil+Calcfoil stall+Eppler ext transition
102 | 8000000 | 0.25 | XFOIL ncrit=9
103 | 8000000 | 0.5 | JavaFoil+Calcfoil stall+Eppler ext transition
104 | 8000000 | 0.5 | XFOIL ncrit=9
105 | 10000000 | 0 | JavaFoil+Calcfoil stall+Eppler ext transition
106 | 10000000 | 0 | XFOIL ncrit=9
107 | 10000000 | 0.1 | JavaFoil+Calcfoil stall+Eppler ext transition
108 | 10000000 | 0.1 | XFOIL ncrit=9
109 | 10000000 | 0.25 | JavaFoil+Calcfoil stall+Eppler ext transition
110 | 10000000 | 0.25 | XFOIL ncrit=9
111 | 10000000 | 0.5 | JavaFoil+Calcfoil stall+Eppler ext transition
112 | 10000000 | 0.5 | XFOIL ncrit=9
113 | 12000000 | 0 | JavaFoil+Calcfoil stall+Eppler ext transition
114 | 12000000 | 0 | XFOIL ncrit=9
115 | 12000000 | 0.1 | JavaFoil+Calcfoil stall+Eppler ext transition
116 | 12000000 | 0.1 | XFOIL ncrit=9
117 | 12000000 | 0.25 | JavaFoil+Calcfoil stall+Eppler ext transition
118 | 12000000 | 0.25 | XFOIL ncrit=9
119 | 12000000 | 0.5 | JavaFoil+Calcfoil stall+Eppler ext transition
120 | 12000000 | 0.5 | XFOIL ncrit=9
121 | 14000000 | 0 | JavaFoil+Calcfoil stall+Eppler ext transition
122 | 14000000 | 0 | XFOIL ncrit=9
123 | 14000000 | 0.1 | JavaFoil+Calcfoil stall+Eppler ext transition
124 | 14000000 | 0.1 | XFOIL ncrit=9
125 | 14000000 | 0.25 | JavaFoil+Calcfoil stall+Eppler ext transition
126 | 14000000 | 0.25 | XFOIL ncrit=9
127 | 14000000 | 0.5 | JavaFoil+Calcfoil stall+Eppler ext transition
128 | 14000000 | 0.5 | XFOIL ncrit=9
129 | 16000000 | 0 | JavaFoil+Calcfoil stall+Eppler ext transition
130 | 16000000 | 0 | XFOIL ncrit=9
131 | 16000000 | 0.1 | JavaFoil+Calcfoil stall+Eppler ext transition
132 | 16000000 | 0.1 | XFOIL ncrit=9
133 | 16000000 | 0.25 | JavaFoil+Calcfoil stall+Eppler ext transition
134 | 16000000 | 0.25 | XFOIL ncrit=9
135 | 16000000 | 0.5 | JavaFoil+Calcfoil stall+Eppler ext transition
136 | 16000000 | 0.5 | XFOIL ncrit=9
137 | 18000000 | 0 | JavaFoil+Calcfoil stall+Eppler ext transition
138 | 18000000 | 0 | XFOIL ncrit=9
139 | 18000000 | 0.1 | JavaFoil+Calcfoil stall+Eppler ext transition
140 | 18000000 | 0.1 | XFOIL ncrit=9
141 | 18000000 | 0.25 | JavaFoil+Calcfoil stall+Eppler ext transition
142 | 18000000 | 0.25 | XFOIL ncrit=9
143 | 18000000 | 0.5 | JavaFoil+Calcfoil stall+Eppler ext transition
144 | 18000000 | 0.5 | XFOIL ncrit=9
145 | 20000000 | 0 | JavaFoil+Calcfoil stall+Eppler ext transition
146 | 20000000 | 0 | XFOIL ncrit=9
147 | 20000000 | 0.1 | JavaFoil+Calcfoil stall+Eppler ext transition
148 | 20000000 | 0.1 | XFOIL ncrit=9
149 | 20000000 | 0.25 | JavaFoil+Calcfoil stall+Eppler ext transition
150 | 20000000 | 0.25 | XFOIL ncrit=9
151 | 20000000 | 0.5 | JavaFoil+Calcfoil stall+Eppler ext transition
152 | 20000000 | 0.5 | XFOIL ncrit=9

## 1. Re 50k Mach 0.00 (1)
BIGFOIL.COM POLAR EXPORT
NACA65-716 a=0.6
NACA65-716 a=0.6 |  |  |  | Cl Max: | 1.481 | at alpha= | 8.5 | deg
JavaFoil+Calcfoil stall+Eppler ext transition |  |  |  | L/D Max: | 40.04 | at alpha= | 7 | deg
Re: | 50000 |  |  | Cd Min: | 0.01978 | at alpha= | -1 | deg
Mach: | 0 |  |  | Cl=0 at alpha= | -4.898 | deg
|  |  |  | @ Cl=0.1, Cd= | 0.044303
|  |  |  | @ Cl=0.4, Cd= | 0.022756
|  |  |  | @ Cl=0.6, Cd= | 0.022909
alpha (deg) | Cl | Cd | Cm | Cl/Cd
-19.5 | -0.464 | 0.33904 | -0.023 | -1.368
-19 | -0.477 | 0.31609 | -0.023 | -1.509
-18.5 | -0.49 | 0.29257 | -0.023 | -1.674
-18 | -0.502 | 0.28016 | -0.023 | -1.792
-17.5 | -0.513 | 0.25645 | -0.023 | -2.002
-17 | -0.524 | 0.24097 | -0.023 | -2.174
-16.5 | -0.533 | 0.2211 | -0.023 | -2.411
-16 | -0.541 | 0.20881 | -0.023 | -2.589
-15.5 | -0.547 | 0.19081 | -0.023 | -2.865
-15 | -0.55 | 0.18225 | -0.023 | -3.02
-14.5 | -0.552 | 0.17628 | -0.021 | -3.13
-14 | -0.551 | 0.15322 | -0.023 | -3.595
-13.5 | -0.547 | 0.15098 | -0.022 | -3.621
-13 | -0.54 | 0.13329 | -0.024 | -4.049
-12.5 | -0.529 | 0.12292 | -0.024 | -4.307
-12 | -0.516 | 0.11476 | -0.025 | -4.493
-11.5 | -0.498 | 0.10611 | -0.025 | -4.696
-11 | -0.477 | 0.09988 | -0.026 | -4.78
-10.5 | -0.454 | 0.09456 | -0.037 | -4.805
-10 | -0.426 | 0.08694 | -0.038 | -4.905
-9.5 | -0.395 | 0.08167 | -0.039 | -4.841
-9 | -0.361 | 0.076 | -0.04 | -4.752
-8.5 | -0.324 | 0.07057 | -0.041 | -4.592
-8 | -0.284 | 0.06676 | -0.042 | -4.26
-7.5 | -0.242 | 0.06518 | -0.038 | -3.711
-7 | -0.198 | 0.06097 | -0.039 | -3.249
-6.5 | -0.152 | 0.05752 | -0.04 | -2.651
-6 | -0.106 | 0.05402 | -0.041 | -1.955
-5.5 | -0.058 | 0.05169 | -0.041 | -1.121
-5 | -0.01 | 0.04863 | -0.042 | -0.2
-4.5 | 0.039 | 0.04662 | -0.043 | 0.836
-4 | 0.088 | 0.04469 | -0.044 | 1.971
-3.5 | 0.137 | 0.04311 | -0.045 | 3.189
-3 | 0.187 | 0.0418 | -0.046 | 4.476
-2.5 | 0.237 | 0.04081 | -0.047 | 5.805
-2 | 0.287 | 0.03968 | -0.05 | 7.241
-1.5 | 0.419 | 0.01991 | -0.099 | 21.025
-1 | 0.48 | 0.01978 | -0.1 | 24.27
-0.5 | 0.541 | 0.01993 | -0.101 | 27.159
0 | 0.565 | 0.0227 | -0.101 | 24.889
0.5 | 0.622 | 0.02304 | -0.102 | 27
1 | 0.679 | 0.02346 | -0.103 | 28.941
1.5 | 0.736 | 0.02385 | -0.104 | 30.845
2 | 0.793 | 0.02436 | -0.104 | 32.539
2.5 | 0.849 | 0.02494 | -0.105 | 34.037
3 | 0.905 | 0.02556 | -0.106 | 35.423
3.5 | 0.962 | 0.0263 | -0.107 | 36.565
4 | 1.018 | 0.02711 | -0.107 | 37.542
4.5 | 1.073 | 0.02791 | -0.108 | 38.444
5 | 1.12 | 0.02879 | -0.109 | 38.893
5.5 | 1.172 | 0.02975 | -0.109 | 39.384
6 | 1.223 | 0.03085 | -0.11 | 39.638
6.5 | 1.272 | 0.03195 | -0.111 | 39.803
7 | 1.319 | 0.03293 | -0.111 | 40.04
7.5 | 1.396 | 0.03634 | -0.115 | 38.414
8 | 1.44 | 0.038 | -0.116 | 37.892
8.5 | 1.481 | 0.03968 | -0.117 | 37.326
9 | 1.29 | 0.06531 | -0.054 | 19.754
9.5 | 1.321 | 0.07004 | -0.052 | 18.856
10 | 1.346 | 0.07556 | -0.05 | 17.816
10.5 | 1.368 | 0.08142 | -0.049 | 16.805
11 | 1.387 | 0.08658 | -0.048 | 16.016
11.5 | 1.401 | 0.09257 | -0.047 | 15.136
12 | 1.412 | 0.10025 | -0.046 | 14.083
12.5 | 1.416 | 0.10726 | -0.046 | 13.204
13 | 1.414 | 0.11533 | -0.045 | 12.257
13.5 | 1.406 | 0.12783 | -0.045 | 11.002

## 2. Re 50k Mach 0.00 (2)
BIGFOIL.COM POLAR EXPORT
NACA65-716 a=0.6
NACA65-716 a=0.6 |  |  |  | Cl Max: | 1.3706 | at alpha= | 15.5 | deg
XFOIL ncrit=9 |  |  |  | L/D Max: | 16.0883 | at alpha= | 14.5 | deg
Re: | 50000 |  |  | Cd Min: | 0.24933 | at alpha= | 20 | deg
Mach: | 0 |  |  | Cl=0 at alpha= | 1.6874 | deg
|  |  |  | @ Cl=0.1, Cd= | 0.059256
|  |  |  | @ Cl=0.4, Cd= | 0.083585
|  |  |  | @ Cl=0.6, Cd= | 0.11003
alpha (deg) | Cl | Cd | Cm | Cl/Cd
-9 | -0.4437 | 0.1397 | -0.0171 | -3.1761
-8.5 | -0.4541 | 0.13535 | -0.0144 | -3.355
-8 | -0.4708 | 0.13157 | -0.0112 | -3.5783
-7.5 | -0.5086 | 0.12887 | -0.0075 | -3.9466
-7 | -0.4975 | 0.12324 | -0.0031 | -4.0368
-6.5 | -0.498 | 0.11838 | 0.0015 | -4.2068
-6 | -0.5172 | 0.11484 | 0.0076 | -4.5037
-5.5 | -0.5167 | 0.11088 | 0.0141 | -4.66
-5 | -0.5278 | 0.10756 | 0.0219 | -4.907
-4.5 | -0.4943 | 0.10194 | 0.0255 | -4.8489
-4 | -0.5521 | 0.06671 | -0.0337 | -8.2761
-3.5 | -0.487 | 0.05651 | -0.0415 | -8.6179
-3 | -0.4393 | 0.05214 | -0.0428 | -8.4254
-2.5 | -0.3907 | 0.04952 | -0.0429 | -7.8897
-2 | -0.346 | 0.0477 | -0.0425 | -7.2537
-1.5 | -0.3028 | 0.04678 | -0.0417 | -6.4729
-1 | -0.2594 | 0.04634 | -0.0405 | -5.5978
-0.5 | -0.2152 | 0.0465 | -0.0397 | -4.628
0 | -0.1663 | 0.04534 | -0.0382 | -3.6678
0.5 | -0.1372 | 0.04496 | -0.0336 | -3.0516
1 | -0.0809 | 0.04812 | -0.0372 | -1.6812
1.5 | -0.0211 | 0.05162 | -0.0417 | -0.40876
2 | 0.0352 | 0.05497 | -0.0455 | 0.64035
2.5 | 0.09 | 0.05856 | -0.049 | 1.5369
3 | 0.1417 | 0.06216 | -0.0519 | 2.2796
3.5 | 0.1909 | 0.06581 | -0.0543 | 2.9008
4.5 | 0.2763 | 0.07244 | -0.0573 | 3.8142
5 | 0.3111 | 0.07519 | -0.0577 | 4.1375
5.5 | 0.3466 | 0.07832 | -0.0583 | 4.4254
6 | 0.3824 | 0.08176 | -0.0591 | 4.6771
6.5 | 0.4178 | 0.08543 | -0.06 | 4.8906
7 | 0.4531 | 0.08936 | -0.0611 | 5.0705
7.5 | 0.4889 | 0.0936 | -0.0623 | 5.2233
8.5 | 0.5685 | 0.10411 | -0.0662 | 5.4606
9 | 0.5776 | 0.10673 | -0.0649 | 5.4118
9.5 | 0.6107 | 0.11161 | -0.0663 | 5.4717
10 | 0.644 | 0.11736 | -0.068 | 5.4874
10.5 | 0.6649 | 0.1215 | -0.0685 | 5.4724
11 | 0.6859 | 0.12645 | -0.0693 | 5.4243
11.5 | 0.7132 | 0.13153 | -0.0705 | 5.4223
12 | 0.811 | 0.12701 | -0.0676 | 6.3853
12.5 | 0.8628 | 0.1274 | -0.0663 | 6.7724
13 | 0.932 | 0.12402 | -0.0631 | 7.5149
14.5 | 1.2758 | 0.0793 | -0.0326 | 16.0883
15 | 1.3298 | 0.08434 | -0.0316 | 15.7671
15.5 | 1.3706 | 0.09137 | -0.0311 | 15.0005
16.5 | 1.2937 | 0.11302 | -0.0309 | 11.4466
17.5 | 1.022 | 0.18319 | -0.069 | 5.5789
18.5 | 0.9517 | 0.22897 | -0.1003 | 4.1564
19 | 0.9774 | 0.23836 | -0.1023 | 4.1005
19.5 | 0.9898 | 0.24432 | -0.1058 | 4.0512
20 | 0.9932 | 0.24933 | -0.1109 | 3.9835

## 3. Re 50k Mach 0.10 (1)
BIGFOIL.COM POLAR EXPORT
NACA65-716 a=0.6
NACA65-716 a=0.6 |  |  |  | Cl Max: | 1.486 | at alpha= | 8.5 | deg
JavaFoil+Calcfoil stall+Eppler ext transition |  |  |  | L/D Max: | 39.965 | at alpha= | 7 | deg
Re: | 50000 |  |  | Cd Min: | 0.01987 | at alpha= | -1 | deg
Mach: | 0.1 |  |  | Cl=0 at alpha= | -4.898 | deg
|  |  |  | @ Cl=0.1, Cd= | 0.044299
|  |  |  | @ Cl=0.4, Cd= | 0.023178
|  |  |  | @ Cl=0.6, Cd= | 0.023037
alpha (deg) | Cl | Cd | Cm | Cl/Cd
-19 | -0.431 | 0.35306 | -0.024 | -1.221
-18.5 | -0.446 | 0.32757 | -0.023 | -1.363
-18 | -0.461 | 0.30167 | -0.023 | -1.529
-17.5 | -0.476 | 0.2776 | -0.023 | -1.713
-17 | -0.489 | 0.25663 | -0.023 | -1.905
-16.5 | -0.501 | 0.23718 | -0.023 | -2.113
-16 | -0.512 | 0.22354 | -0.023 | -2.29
-15.5 | -0.521 | 0.20419 | -0.023 | -2.55
-15 | -0.528 | 0.19666 | -0.021 | -2.683
-14.5 | -0.532 | 0.17962 | -0.021 | -2.962
-14 | -0.534 | 0.16074 | -0.023 | -3.322
-13.5 | -0.533 | 0.1568 | -0.022 | -3.397
-13 | -0.528 | 0.13774 | -0.023 | -3.834
-12.5 | -0.52 | 0.12649 | -0.024 | -4.112
-12 | -0.508 | 0.11649 | -0.024 | -4.365
-11.5 | -0.493 | 0.10795 | -0.025 | -4.567
-11 | -0.474 | 0.10053 | -0.025 | -4.712
-10.5 | -0.451 | 0.0939 | -0.026 | -4.798
-10 | -0.424 | 0.08618 | -0.027 | -4.917
-9.5 | -0.395 | 0.08161 | -0.039 | -4.837
-9 | -0.361 | 0.07649 | -0.04 | -4.721
-8.5 | -0.324 | 0.0708 | -0.041 | -4.582
-8 | -0.285 | 0.06688 | -0.042 | -4.262
-7.5 | -0.243 | 0.06513 | -0.038 | -3.725
-7 | -0.199 | 0.0615 | -0.039 | -3.233
-6.5 | -0.153 | 0.05796 | -0.04 | -2.641
-6 | -0.106 | 0.05405 | -0.041 | -1.962
-5.5 | -0.058 | 0.05163 | -0.041 | -1.127
-5 | -0.01 | 0.04883 | -0.042 | -0.2
-4.5 | 0.039 | 0.04654 | -0.043 | 0.842
-4 | 0.088 | 0.04464 | -0.044 | 1.982
-3.5 | 0.138 | 0.04322 | -0.045 | 3.196
-3 | 0.188 | 0.0419 | -0.046 | 4.488
-2.5 | 0.238 | 0.0409 | -0.047 | 5.82
-2 | 0.289 | 0.03982 | -0.05 | 7.251
-1.5 | 0.421 | 0.02003 | -0.1 | 21.004
-1 | 0.482 | 0.01987 | -0.1 | 24.281
-0.5 | 0.544 | 0.02004 | -0.101 | 27.151
0 | 0.568 | 0.02284 | -0.102 | 24.852
0.5 | 0.625 | 0.02319 | -0.103 | 26.951
1 | 0.682 | 0.02354 | -0.103 | 28.986
1.5 | 0.739 | 0.02401 | -0.104 | 30.782
2 | 0.796 | 0.02453 | -0.105 | 32.462
2.5 | 0.853 | 0.02509 | -0.106 | 34.005
3 | 0.91 | 0.02574 | -0.106 | 35.353
3.5 | 0.966 | 0.02644 | -0.107 | 36.555
4 | 1.023 | 0.0272 | -0.108 | 37.6
4.5 | 1.078 | 0.02802 | -0.108 | 38.486
5 | 1.125 | 0.02903 | -0.109 | 38.748
5.5 | 1.177 | 0.03001 | -0.11 | 39.229
6 | 1.228 | 0.03101 | -0.11 | 39.616
6.5 | 1.277 | 0.0322 | -0.111 | 39.669
7 | 1.324 | 0.03314 | -0.112 | 39.965
7.5 | 1.402 | 0.03668 | -0.116 | 38.216
8 | 1.445 | 0.03836 | -0.117 | 37.68
8.5 | 1.486 | 0.04008 | -0.117 | 37.079
9 | 1.295 | 0.06564 | -0.054 | 19.721
9.5 | 1.324 | 0.07017 | -0.052 | 18.876
10 | 1.349 | 0.07578 | -0.05 | 17.805
10.5 | 1.37 | 0.08164 | -0.049 | 16.784
11 | 1.388 | 0.08737 | -0.049 | 15.885
11.5 | 1.401 | 0.09431 | -0.047 | 14.852
12 | 1.409 | 0.10164 | -0.046 | 13.867
12.5 | 1.412 | 0.10946 | -0.046 | 12.896
13 | 1.406 | 0.11905 | -0.045 | 11.812
13.5 | 1.396 | 0.12621 | -0.045 | 11.058

## 4. Re 50k Mach 0.10 (2)
BIGFOIL.COM POLAR EXPORT
NACA65-716 a=0.6
NACA65-716 a=0.6 |  |  |  | Cl Max: | 1.3614 | at alpha= | 15.5 | deg
XFOIL ncrit=9 |  |  |  | L/D Max: | 15.7895 | at alpha= | 14.5 | deg
Re: | 50000 |  |  | Cd Min: | 0.25037 | at alpha= | 20 | deg
Mach: | 0.1 |  |  | Cl=0 at alpha= | 1.6944 | deg
|  |  |  | @ Cl=0.1, Cd= | 0.059569
|  |  |  | @ Cl=0.4, Cd= | 0.083829
|  |  |  | @ Cl=0.6, Cd= | 0.11083
alpha (deg) | Cl | Cd | Cm | Cl/Cd
-9 | -0.4414 | 0.14037 | -0.0172 | -3.1445
-8.5 | -0.4521 | 0.13606 | -0.0144 | -3.3228
-8 | -0.4722 | 0.13248 | -0.0113 | -3.5643
-7.5 | -0.4784 | 0.12758 | -0.0076 | -3.7498
-7 | -0.5007 | 0.12425 | -0.0031 | -4.0298
-6.5 | -0.4979 | 0.11919 | 0.0014 | -4.1774
-6 | -0.52 | 0.11576 | 0.0077 | -4.4921
-5.5 | -0.5195 | 0.11176 | 0.0142 | -4.6484
-5 | -0.5304 | 0.1084 | 0.022 | -4.893
-4.5 | -0.4906 | 0.1024 | 0.025 | -4.791
-4 | -0.5452 | 0.06574 | -0.0372 | -8.2933
-3.5 | -0.4919 | 0.05728 | -0.0414 | -8.5876
-3 | -0.4441 | 0.0527 | -0.0427 | -8.4269
-2.5 | -0.3951 | 0.04992 | -0.0431 | -7.9147
-2 | -0.3497 | 0.04804 | -0.0426 | -7.2794
-1.5 | -0.3063 | 0.04705 | -0.0419 | -6.5101
-1 | -0.2623 | 0.04658 | -0.0407 | -5.6312
-0.5 | -0.2182 | 0.04669 | -0.0399 | -4.6734
0 | -0.1631 | 0.04587 | -0.041 | -3.5557
0.5 | -0.1396 | 0.04508 | -0.0336 | -3.0967
1 | -0.0817 | 0.04837 | -0.0374 | -1.6891
1.5 | -0.0222 | 0.05177 | -0.0418 | -0.42882
2 | 0.0349 | 0.05522 | -0.0457 | 0.63202
2.5 | 0.0902 | 0.05888 | -0.0493 | 1.5319
3 | 0.1424 | 0.06255 | -0.0522 | 2.2766
4 | 0.2345 | 0.06943 | -0.0561 | 3.3775
4.5 | 0.2703 | 0.07199 | -0.0565 | 3.7547
5 | 0.3079 | 0.07507 | -0.0573 | 4.1015
5.5 | 0.3453 | 0.07842 | -0.0582 | 4.4032
6 | 0.3822 | 0.08198 | -0.0592 | 4.6621
6.5 | 0.4184 | 0.08574 | -0.0602 | 4.8799
7 | 0.4545 | 0.08977 | -0.0614 | 5.0629
7.5 | 0.4913 | 0.09414 | -0.0627 | 5.2188
8 | 0.5304 | 0.0991 | -0.0645 | 5.3522
8.5 | 0.5617 | 0.10389 | -0.0655 | 5.4067
9 | 0.5778 | 0.10705 | -0.065 | 5.3975
10 | 0.6376 | 0.11722 | -0.0675 | 5.4393
10.5 | 0.6712 | 0.12237 | -0.0691 | 5.485
11 | 0.6883 | 0.1269 | -0.0695 | 5.424
11.5 | 0.7172 | 0.13193 | -0.0707 | 5.4362
12 | 0.8127 | 0.12741 | -0.0676 | 6.3786
12.5 | 0.8666 | 0.12766 | -0.0662 | 6.7883
13 | 0.9569 | 0.12093 | -0.0617 | 7.9128
13.5 | 1.1812 | 0.07568 | -0.0383 | 15.6078
14 | 1.2056 | 0.07901 | -0.0344 | 15.2588
14.5 | 1.275 | 0.08075 | -0.0321 | 15.7895
15 | 1.3214 | 0.08631 | -0.0309 | 15.3099
15.5 | 1.3614 | 0.09341 | -0.0305 | 14.5745
16 | 1.3265 | 0.1037 | -0.0298 | 12.7917
16.5 | 1.2826 | 0.11567 | -0.0312 | 11.0884
17 | 1.0916 | 0.15218 | -0.0512 | 7.1731
18.5 | 0.9542 | 0.2299 | -0.101 | 4.1505
19 | 0.9802 | 0.2394 | -0.1031 | 4.0944
19.5 | 0.992 | 0.24523 | -0.1067 | 4.0452
20 | 0.9962 | 0.25037 | -0.1118 | 3.9789

## 5. Re 50k Mach 0.25 (1)
BIGFOIL.COM POLAR EXPORT
NACA65-716 a=0.6
NACA65-716 a=0.6 |  |  |  | Cl Max: | 1.513 | at alpha= | 8.5 | deg
JavaFoil+Calcfoil stall+Eppler ext transition |  |  |  | L/D Max: | 39.224 | at alpha= | 7 | deg
Re: | 50000 |  |  | Cd Min: | 0.02036 | at alpha= | -1.5 | deg
Mach: | 0.25 |  |  | Cl=0 at alpha= | -4.9 | deg
|  |  |  | @ Cl=0.1, Cd= | 0.044939
|  |  |  | @ Cl=0.4, Cd= | 0.025087
|  |  |  | @ Cl=0.6, Cd= | 0.02346
alpha (deg) | Cl | Cd | Cm | Cl/Cd
-17 | -0.072 | 0.33751 | -0.032 | -0.213
-16.5 | -0.179 | 0.31374 | -0.032 | -0.569
-16 | -0.233 | 0.51345 | -0.025 | -0.454
-15.5 | -0.278 | 0.35612 | -0.025 | -0.782
-15 | -0.318 | 0.29684 | -0.025 | -1.071
-14.5 | -0.352 | 0.25413 | -0.025 | -1.387
-14 | -0.382 | 0.22889 | -0.025 | -1.67
-13.5 | -0.407 | 0.20215 | -0.025 | -2.012
-13 | -0.426 | 0.17837 | -0.024 | -2.387
-12.5 | -0.439 | 0.154 | -0.024 | -2.849
-12 | -0.446 | 0.1396 | -0.024 | -3.192
-11.5 | -0.446 | 0.12483 | -0.024 | -3.573
-11 | -0.44 | 0.11778 | -0.023 | -3.736
-10.5 | -0.428 | 0.10377 | -0.026 | -4.123
-10 | -0.41 | 0.09593 | -0.025 | -4.27
-9.5 | -0.386 | 0.08633 | -0.027 | -4.47
-9 | -0.358 | 0.08068 | -0.04 | -4.44
-8.5 | -0.325 | 0.07342 | -0.042 | -4.425
-8 | -0.287 | 0.06873 | -0.042 | -4.181
-7.5 | -0.247 | 0.06479 | -0.043 | -3.805
-7 | -0.202 | 0.06285 | -0.04 | -3.22
-6.5 | -0.156 | 0.05915 | -0.04 | -2.641
-6 | -0.108 | 0.0558 | -0.041 | -1.942
-5.5 | -0.06 | 0.05271 | -0.042 | -1.13
-5 | -0.01 | 0.04942 | -0.043 | -0.203
-4.5 | 0.04 | 0.04706 | -0.044 | 0.853
-4 | 0.091 | 0.0452 | -0.045 | 2.009
-3.5 | 0.142 | 0.04372 | -0.046 | 3.244
-3 | 0.193 | 0.04235 | -0.047 | 4.558
-2.5 | 0.245 | 0.04129 | -0.048 | 5.922
-2 | 0.296 | 0.04045 | -0.05 | 7.324
-1.5 | 0.432 | 0.02036 | -0.102 | 21.233
-1 | 0.496 | 0.02052 | -0.103 | 24.163
-0.5 | 0.559 | 0.02046 | -0.104 | 27.326
0 | 0.583 | 0.02335 | -0.105 | 24.953
0.5 | 0.642 | 0.02373 | -0.105 | 27.042
1 | 0.701 | 0.02409 | -0.106 | 29.075
1.5 | 0.759 | 0.02464 | -0.107 | 30.813
2 | 0.818 | 0.02513 | -0.108 | 32.542
2.5 | 0.876 | 0.02584 | -0.108 | 33.898
3 | 0.934 | 0.02648 | -0.109 | 35.275
3.5 | 0.992 | 0.02728 | -0.11 | 36.373
4 | 1.05 | 0.02814 | -0.111 | 37.304
4.5 | 1.107 | 0.02902 | -0.111 | 38.157
5 | 1.154 | 0.03004 | -0.112 | 38.413
5.5 | 1.207 | 0.03104 | -0.113 | 38.896
6 | 1.259 | 0.03226 | -0.113 | 39.028
6.5 | 1.308 | 0.03348 | -0.114 | 39.08
7 | 1.355 | 0.03455 | -0.115 | 39.224
7.5 | 1.432 | 0.03859 | -0.119 | 37.111
8 | 1.474 | 0.04055 | -0.12 | 36.363
8.5 | 1.513 | 0.04237 | -0.12 | 35.714
9 | 1.316 | 0.06704 | -0.054 | 19.632
9.5 | 1.343 | 0.07329 | -0.052 | 18.326
10 | 1.363 | 0.07909 | -0.05 | 17.228
10.5 | 1.376 | 0.08582 | -0.048 | 16.037
11 | 1.384 | 0.09349 | -0.047 | 14.806
11.5 | 1.386 | 0.09958 | -0.047 | 13.916
12 | 1.38 | 0.11094 | -0.046 | 12.442
12.5 | 1.365 | 0.11872 | -0.046 | 11.495
13 | 1.337 | 0.12898 | -0.045 | 10.363
13.5 | 1.3 | 0.14321 | -0.043 | 9.075

## 6. Re 50k Mach 0.25 (2)
BIGFOIL.COM POLAR EXPORT
NACA65-716 a=0.6
NACA65-716 a=0.6 |  |  |  | Cl Max: | 1.2811 | at alpha= | 15 | deg
XFOIL ncrit=9 |  |  |  | L/D Max: | 14.3591 | at alpha= | 13.5 | deg
Re: | 50000 |  |  | Cd Min: | 0.25634 | at alpha= | 20 | deg
Mach: | 0.25 |  |  | Cl=0 at alpha= | 1.7219 | deg
|  |  |  | @ Cl=0.1, Cd= | 0.061309
|  |  |  | @ Cl=0.4, Cd= | 0.085272
|  |  |  | @ Cl=0.6, Cd= | 0.1117
alpha (deg) | Cl | Cd | Cm | Cl/Cd
-8.5 | -0.4555 | 0.14077 | -0.015 | -3.2358
-8 | -0.4838 | 0.1378 | -0.0121 | -3.5109
-7.5 | -0.4661 | 0.13135 | -0.008 | -3.5485
-7 | -0.4735 | 0.12656 | -0.0041 | -3.7413
-6.5 | -0.5147 | 0.12446 | 0.0014 | -4.1355
-6 | -0.4831 | 0.11805 | 0.0057 | -4.0923
-5.5 | -0.4806 | 0.11366 | 0.0112 | -4.2284
-5 | -0.4805 | 0.10943 | 0.017 | -4.3909
-3.5 | -0.5166 | 0.06161 | -0.0406 | -8.385
-3 | -0.4709 | 0.05602 | -0.0422 | -8.4059
-2.5 | -0.4206 | 0.05226 | -0.0435 | -8.0482
-2 | -0.3711 | 0.05 | -0.0435 | -7.422
-1.5 | -0.3256 | 0.04856 | -0.043 | -6.7051
-1 | -0.2789 | 0.04804 | -0.042 | -5.8056
-0.5 | -0.2344 | 0.04789 | -0.0407 | -4.8946
0 | -0.1852 | 0.04816 | -0.0408 | -3.8455
0.5 | -0.1532 | 0.04575 | -0.0339 | -3.3486
1 | -0.0903 | 0.04917 | -0.0381 | -1.8365
1.5 | -0.0262 | 0.05295 | -0.043 | -0.49481
2.5 | 0.0919 | 0.06087 | -0.051 | 1.5098
3 | 0.1332 | 0.06311 | -0.052 | 2.1106
3.5 | 0.178 | 0.06609 | -0.0535 | 2.6933
4 | 0.2225 | 0.06936 | -0.0551 | 3.2079
4.5 | 0.2657 | 0.07278 | -0.0566 | 3.6507
5 | 0.3076 | 0.07635 | -0.058 | 4.0288
5.5 | 0.3482 | 0.08008 | -0.0593 | 4.3482
6 | 0.3881 | 0.08401 | -0.0606 | 4.6197
6.5 | 0.4277 | 0.08821 | -0.062 | 4.8487
7 | 0.468 | 0.09287 | -0.0637 | 5.0393
7.5 | 0.5061 | 0.09778 | -0.0652 | 5.1759
8 | 0.5214 | 0.10033 | -0.064 | 5.1969
8.5 | 0.5531 | 0.1047 | -0.0649 | 5.2827
9 | 0.5946 | 0.11043 | -0.0672 | 5.3844
9.5 | 0.6122 | 0.11456 | -0.0672 | 5.3439
10 | 0.6473 | 0.11979 | -0.0688 | 5.4036
10.5 | 0.6655 | 0.12446 | -0.0693 | 5.3471
11 | 0.6965 | 0.12994 | -0.0708 | 5.3602
11.5 | 0.7427 | 0.13469 | -0.072 | 5.5141
12 | 0.8478 | 0.12814 | -0.0676 | 6.6162
12.5 | 0.898 | 0.12828 | -0.0657 | 7.0003
13 | 0.937 | 0.12756 | -0.0625 | 7.3456
13.5 | 1.1763 | 0.08192 | -0.0355 | 14.3591
14 | 1.2098 | 0.08544 | -0.0323 | 14.1596
14.5 | 1.2545 | 0.08985 | -0.0302 | 13.9622
15 | 1.2811 | 0.09682 | -0.0292 | 13.2318
15.5 | 1.2401 | 0.10902 | -0.031 | 11.375
16 | 1.1897 | 0.12388 | -0.0358 | 9.6036
17 | 0.9975 | 0.18808 | -0.0747 | 5.3036
17.5 | 1.0007 | 0.20065 | -0.0807 | 4.9873
18.5 | 0.9689 | 0.23512 | -0.1051 | 4.1209
19 | 0.9972 | 0.24543 | -0.1072 | 4.0631
19.5 | 1.0053 | 0.2503 | -0.1117 | 4.0164
20 | 1.0137 | 0.25634 | -0.1166 | 3.9545

## 7. Re 50k Mach 0.50 (1)
BIGFOIL.COM POLAR EXPORT
NACA65-716 a=0.6
NACA65-716 a=0.6 |  |  |  | Cl Max: | 1.508 | at alpha= | 7 | deg
JavaFoil+Calcfoil stall+Eppler ext transition |  |  |  | L/D Max: | 36.59 | at alpha= | 4.5 | deg
Re: | 50000 |  |  | Cd Min: | 0.02242 | at alpha= | -1 | deg
Mach: | 0.5 |  |  | Cl=0 at alpha= | -4.9 | deg
|  |  |  | @ Cl=0.1, Cd= | 0.048306
|  |  |  | @ Cl=0.4, Cd= | 0.040506
|  |  |  | @ Cl=0.6, Cd= | 0.022679
alpha (deg) | Cl | Cd | Cm | Cl/Cd
-20 | -0.855 | 0.42508 | -0.049 | -2.012
-19.5 | -0.825 | 0.41046 | -0.046 | -2.01
-19 | -0.797 | 0.40981 | -0.047 | -1.945
-18.5 | -0.769 | 0.40969 | -0.047 | -1.877
-18 | -0.741 | 0.37818 | -0.047 | -1.961
-17.5 | -0.714 | 0.37302 | -0.048 | -1.913
-17 | -0.686 | 0.36851 | -0.048 | -1.86
-16.5 | -0.656 | 0.36518 | -0.045 | -1.795
-16 | -0.628 | 0.51673 | -0.045 | -1.215
-15.5 | -0.6 | 0.32078 | -0.046 | -1.869
-15 | -0.571 | 0.31551 | -0.046 | -1.811
-14.5 | -0.543 | 0.31066 | -0.046 | -1.749
-14 | -0.515 | 0.30369 | -0.047 | -1.697
-13.5 | -0.486 | 0.30835 | -0.045 | -1.577
-13 | -0.458 | 0.28856 | -0.043 | -1.586
-12.5 | -0.429 | 0.28777 | -0.043 | -1.492
-12 | -0.401 | 0.26479 | -0.044 | -1.516
-11.5 | -0.373 | 0.26071 | -0.044 | -1.431
-11 | -0.345 | 0.26654 | -0.044 | -1.294
-10.5 | -0.317 | 0.26388 | -0.045 | -1.2
-10 | -0.288 | 0.24542 | -0.042 | -1.173
-9.5 | -0.26 | 0.22965 | -0.04 | -1.13
-9 | -0.231 | 0.20326 | -0.041 | -1.138
-8.5 | -0.203 | 0.22497 | -0.041 | -0.903
-8 | -0.175 | 0.15153 | -0.029 | -1.152
-7.5 | -0.204 | 0.09818 | -0.028 | -2.08
-7 | -0.201 | 0.07268 | -0.03 | -2.769
-6.5 | -0.164 | 0.06686 | -0.048 | -2.452
-6 | -0.116 | 0.06441 | -0.044 | -1.801
-5.5 | -0.065 | 0.05858 | -0.045 | -1.104
-5 | -0.011 | 0.05446 | -0.046 | -0.202
-4.5 | 0.044 | 0.0503 | -0.048 | 0.881
-4 | 0.101 | 0.04827 | -0.05 | 2.084
-3.5 | 0.158 | 0.04608 | -0.051 | 3.42
-3 | 0.215 | 0.04461 | -0.052 | 4.819
-2.5 | 0.273 | 0.04349 | -0.053 | 6.268
-2 | 0.33 | 0.04253 | -0.054 | 7.769
-1.5 | 0.39 | 0.04168 | -0.059 | 9.366
-1 | 0.554 | 0.02242 | -0.115 | 24.728
-0.5 | 0.618 | 0.02278 | -0.114 | 27.117
0 | 0.649 | 0.02595 | -0.116 | 25.029
0.5 | 0.715 | 0.02649 | -0.117 | 27.006
1 | 0.781 | 0.02698 | -0.118 | 28.929
1.5 | 0.846 | 0.02772 | -0.119 | 30.52
2 | 0.911 | 0.02843 | -0.12 | 32.046
2.5 | 0.976 | 0.02924 | -0.121 | 33.374
3 | 1.04 | 0.03025 | -0.121 | 34.394
3.5 | 1.105 | 0.03137 | -0.122 | 35.232
4 | 1.169 | 0.03248 | -0.123 | 36.007
4.5 | 1.233 | 0.03371 | -0.124 | 36.59
5 | 1.28 | 0.03511 | -0.125 | 36.461
5.5 | 1.336 | 0.0368 | -0.125 | 36.321
6 | 1.389 | 0.03835 | -0.126 | 36.228
6.5 | 1.437 | 0.04018 | -0.127 | 35.758
7 | 1.508 | 0.04673 | -0.131 | 32.279
7.5 | 1.314 | 0.05948 | -0.059 | 22.092
8 | 1.331 | 0.06536 | -0.057 | 20.362
8.5 | 1.33 | 0.07454 | -0.054 | 17.837
9 | 1.297 | 0.08621 | -0.049 | 15.049
9.5 | 1.19 | 0.10538 | -0.046 | 11.289
10 | 0.819 | 0.20177 | -0.045 | 4.057
10.5 | 0.845 | 0.21972 | -0.046 | 3.846
11 | 0.872 | 0.23011 | -0.056 | 3.791
11.5 | 0.898 | 0.25262 | -0.056 | 3.557
12 | 0.925 | 0.2598 | -0.057 | 3.56

## 8. Re 50k Mach 0.50 (2)
BIGFOIL.COM POLAR EXPORT
NACA65-716 a=0.6
NACA65-716 a=0.6 |  |  |  | Cl Max: | 1.1206 | at alpha= | 20 | deg
XFOIL ncrit=9 |  |  |  | L/D Max: | 6.963 | at alpha= | 13.5 | deg
Re: | 50000 |  |  | Cd Min: | 0.29311 | at alpha= | 20 | deg
Mach: | 0.5 |  |  | Cl=0 at alpha= | 1.9003 | deg
|  |  |  | @ Cl=0.1, Cd= | 0.066892
|  |  |  | @ Cl=0.4, Cd= | 0.092258
|  |  |  | @ Cl=0.6, Cd= | 0.11885
alpha (deg) | Cl | Cd | Cm | Cl/Cd
-8.5 | -0.4492 | 0.15741 | -0.0166 | -2.8537
-8 | -0.4258 | 0.14933 | -0.0133 | -2.8514
-7.5 | -0.4579 | 0.14748 | -0.0099 | -3.1048
-7 | -0.4367 | 0.14002 | -0.0068 | -3.1188
-6.5 | -0.4418 | 0.13557 | -0.0027 | -3.2588
-6 | -0.4669 | 0.13282 | 0.003 | -3.5153
-5 | -0.4429 | 0.12112 | 0.0104 | -3.6567
-4.5 | -0.4464 | 0.11649 | 0.0152 | -3.8321
-3.5 | -0.598 | 0.08624 | -0.0214 | -6.9341
-3 | -0.5688 | 0.07407 | -0.0341 | -7.6792
-2.5 | -0.5287 | 0.06668 | -0.0379 | -7.9289
-2 | -0.4763 | 0.06062 | -0.0422 | -7.8571
-1.5 | -0.4182 | 0.05659 | -0.0449 | -7.39
-1 | -0.3623 | 0.05439 | -0.0456 | -6.6612
-0.5 | -0.3058 | 0.05335 | -0.0454 | -5.732
0.5 | -0.1739 | 0.05514 | -0.0479 | -3.1538
1 | -0.1241 | 0.05407 | -0.0425 | -2.2952
1.5 | -0.0538 | 0.05767 | -0.0465 | -0.93289
2 | 0.0134 | 0.0619 | -0.0509 | 0.21648
2.5 | 0.0655 | 0.06485 | -0.0528 | 1.01
3 | 0.115 | 0.06778 | -0.0544 | 1.6967
3.5 | 0.1653 | 0.07123 | -0.0563 | 2.3207
4 | 0.2143 | 0.07492 | -0.0581 | 2.8604
4.5 | 0.2622 | 0.07882 | -0.0598 | 3.3266
5 | 0.3091 | 0.083 | -0.0616 | 3.7241
5.5 | 0.3551 | 0.08746 | -0.0633 | 4.0601
6 | 0.4017 | 0.09244 | -0.0653 | 4.3455
6.5 | 0.4346 | 0.09617 | -0.0656 | 4.5191
7 | 0.4621 | 0.09945 | -0.0653 | 4.6466
7.5 | 0.499 | 0.10402 | -0.0665 | 4.7972
8 | 0.5443 | 0.10992 | -0.0688 | 4.9518
8.5 | 0.5704 | 0.1144 | -0.0692 | 4.986
9 | 0.6014 | 0.11906 | -0.0701 | 5.0512
9.5 | 0.6353 | 0.12489 | -0.0718 | 5.0869
10 | 0.6763 | 0.13093 | -0.0737 | 5.1654
10.5 | 0.7046 | 0.13577 | -0.0746 | 5.1897
11 | 0.7683 | 0.1348 | -0.0719 | 5.6996
11.5 | 0.8095 | 0.13846 | -0.0719 | 5.8465
12 | 0.8525 | 0.14197 | -0.0715 | 6.0048
12.5 | 0.8906 | 0.14526 | -0.0706 | 6.1311
13.5 | 0.9948 | 0.14287 | -0.0608 | 6.963
14 | 0.9922 | 0.15268 | -0.064 | 6.4986
14.5 | 1.004 | 0.16109 | -0.0663 | 6.2325
15 | 1.0052 | 0.17276 | -0.0716 | 5.8185
15.5 | 0.9985 | 0.18649 | -0.0795 | 5.3542
16 | 1.0114 | 0.19724 | -0.0844 | 5.1278
16.5 | 1.0138 | 0.20969 | -0.0918 | 4.8348
17 | 1.0252 | 0.2213 | -0.098 | 4.6326
18 | 1.0416 | 0.25486 | -0.1174 | 4.0869
18.5 | 1.0525 | 0.26268 | -0.1235 | 4.0068
19 | 1.0694 | 0.27026 | -0.1285 | 3.9569
19.5 | 1.0863 | 0.27851 | -0.1338 | 3.9004
20 | 1.1206 | 0.29311 | -0.1365 | 3.8231

## 9. Re 100k Mach 0.00 (1)
BIGFOIL.COM POLAR EXPORT
NACA65-716 a=0.6
NACA65-716 a=0.6 |  |  |  | Cl Max: | 1.56 | at alpha= | 9.5 | deg
JavaFoil+Calcfoil stall+Eppler ext transition |  |  |  | L/D Max: | 54.493 | at alpha= | 7 | deg
Re: | 100000 |  |  | Cd Min: | 0.01466 | at alpha= | -1 | deg
Mach: | 0 |  |  | Cl=0 at alpha= | -4.898 | deg
|  |  |  | @ Cl=0.1, Cd= | 0.039852
|  |  |  | @ Cl=0.4, Cd= | 0.015634
|  |  |  | @ Cl=0.6, Cd= | 0.016925
alpha (deg) | Cl | Cd | Cm | Cl/Cd
-19.5 | -0.465 | 0.27109 | -0.031 | -1.714
-19 | -0.477 | 0.2601 | -0.024 | -1.834
-18.5 | -0.49 | 0.24376 | -0.023 | -2.01
-18 | -0.502 | 0.22944 | -0.024 | -2.188
-17.5 | -0.514 | 0.21469 | -0.024 | -2.392
-17 | -0.524 | 0.20278 | -0.024 | -2.584
-16.5 | -0.533 | 0.19282 | -0.024 | -2.765
-16 | -0.541 | 0.17604 | -0.024 | -3.072
-15.5 | -0.547 | 0.16586 | -0.024 | -3.296
-15 | -0.55 | 0.15452 | -0.024 | -3.562
-14.5 | -0.552 | 0.14834 | -0.022 | -3.72
-14 | -0.551 | 0.13336 | -0.024 | -4.13
-13.5 | -0.547 | 0.12848 | -0.023 | -4.256
-13 | -0.54 | 0.11733 | -0.025 | -4.601
-12.5 | -0.529 | 0.10897 | -0.025 | -4.858
-12 | -0.516 | 0.10169 | -0.026 | -5.071
-11.5 | -0.498 | 0.09424 | -0.026 | -5.287
-11 | -0.477 | 0.0878 | -0.026 | -5.438
-10.5 | -0.455 | 0.08354 | -0.04 | -5.445
-10 | -0.427 | 0.07767 | -0.041 | -5.497
-9.5 | -0.396 | 0.07276 | -0.041 | -5.439
-9 | -0.361 | 0.0683 | -0.042 | -5.292
-8.5 | -0.324 | 0.06412 | -0.043 | -5.058
-8 | -0.285 | 0.06029 | -0.044 | -4.721
-7.5 | -0.242 | 0.058 | -0.039 | -4.171
-7 | -0.198 | 0.05473 | -0.04 | -3.62
-6.5 | -0.153 | 0.05161 | -0.041 | -2.955
-6 | -0.106 | 0.04877 | -0.042 | -2.166
-5.5 | -0.058 | 0.0463 | -0.042 | -1.252
-5 | -0.01 | 0.04393 | -0.044 | -0.222
-4.5 | 0.039 | 0.0419 | -0.044 | 0.93
-4 | 0.088 | 0.04019 | -0.045 | 2.192
-3.5 | 0.137 | 0.03881 | -0.046 | 3.543
-3 | 0.187 | 0.03761 | -0.047 | 4.977
-2.5 | 0.237 | 0.03666 | -0.048 | 6.465
-2 | 0.356 | 0.01562 | -0.1 | 22.784
-1.5 | 0.419 | 0.01564 | -0.101 | 26.763
-1 | 0.48 | 0.01466 | -0.101 | 32.755
-0.5 | 0.541 | 0.0148 | -0.102 | 36.572
0 | 0.571 | 0.01679 | -0.103 | 34.001
0.5 | 0.629 | 0.01706 | -0.104 | 36.835
1 | 0.686 | 0.01737 | -0.104 | 39.487
1.5 | 0.743 | 0.01772 | -0.105 | 41.956
2 | 0.801 | 0.01812 | -0.106 | 44.191
2.5 | 0.858 | 0.01859 | -0.107 | 46.134
3 | 0.914 | 0.01903 | -0.107 | 48.033
3.5 | 0.971 | 0.01957 | -0.108 | 49.609
4 | 1.027 | 0.02014 | -0.109 | 51.012
4.5 | 1.083 | 0.0208 | -0.109 | 52.081
5 | 1.13 | 0.02148 | -0.11 | 52.617
5.5 | 1.183 | 0.02221 | -0.111 | 53.248
6 | 1.234 | 0.02302 | -0.111 | 53.604
6.5 | 1.283 | 0.02388 | -0.112 | 53.747
7 | 1.33 | 0.02441 | -0.113 | 54.493
7.5 | 1.4 | 0.03139 | -0.116 | 44.613
8 | 1.444 | 0.03269 | -0.117 | 44.183
8.5 | 1.486 | 0.0342 | -0.117 | 43.433
9 | 1.524 | 0.03589 | -0.118 | 42.465
9.5 | 1.56 | 0.03745 | -0.118 | 41.65
10 | 1.348 | 0.06917 | -0.056 | 19.494
10.5 | 1.369 | 0.07457 | -0.052 | 18.361
11 | 1.387 | 0.07914 | -0.051 | 17.531
11.5 | 1.402 | 0.0851 | -0.05 | 16.474
12 | 1.412 | 0.09083 | -0.049 | 15.549
12.5 | 1.417 | 0.09694 | -0.047 | 14.613
13 | 1.414 | 0.10387 | -0.047 | 13.613
13.5 | 1.407 | 0.11182 | -0.046 | 12.579
14 | 1.394 | 0.11955 | -0.046 | 11.664
14.5 | 1.378 | 0.12769 | -0.045 | 10.791

## 10. Re 100k Mach 0.00 (2)
BIGFOIL.COM POLAR EXPORT
NACA65-716 a=0.6
NACA65-716 a=0.6 |  |  |  | Cl Max: | 1.3879 | at alpha= | 16 | deg
XFOIL ncrit=9 |  |  |  | L/D Max: | 22.5688 | at alpha= | 12.5 | deg
Re: | 100000 |  |  | Cd Min: | 0.24186 | at alpha= | 20 | deg
Mach: | 0 |  |  | Cl=0 at alpha= | 0.088592 | deg
|  |  |  | @ Cl=0.1, Cd= | 0.051008
|  |  |  | @ Cl=0.4, Cd= | 0.067534
|  |  |  | @ Cl=0.6, Cd= | 0.071464
alpha (deg) | Cl | Cd | Cm | Cl/Cd
-12.5 | -0.0832 | 0.12054 | -0.1169 | -0.69023
-12 | -0.072 | 0.11559 | -0.1194 | -0.62289
-11.5 | -0.051 | 0.10845 | -0.1242 | -0.47026
-11 | -0.0803 | 0.10617 | -0.1281 | -0.75633
-10.5 | -0.0433 | 0.09924 | -0.1271 | -0.43632
-10 | -0.0504 | 0.09498 | -0.127 | -0.53064
-9.5 | -0.0832 | 0.09321 | -0.1259 | -0.89261
-9 | -0.0635 | 0.08816 | -0.1248 | -0.72028
-8.5 | -0.1421 | 0.08898 | -0.1157 | -1.597
-8 | -0.1402 | 0.08586 | -0.1105 | -1.6329
-7.5 | -0.526 | 0.11083 | -0.0445 | -4.746
-7 | -0.5079 | 0.10576 | -0.0385 | -4.8024
-6.5 | -0.3643 | 0.0837 | -0.0775 | -4.3524
-6 | -0.4172 | 0.08106 | -0.0709 | -5.1468
-5.5 | -0.5033 | 0.08227 | -0.053 | -6.1177
-5 | -0.4789 | 0.07655 | -0.0544 | -6.256
-4.5 | -0.461 | 0.07178 | -0.0542 | -6.4224
-4 | -0.3546 | 0.05458 | -0.0695 | -6.4969
-3.5 | -0.3179 | 0.05063 | -0.0679 | -6.2789
-3 | -0.2475 | 0.04981 | -0.071 | -4.9689
-2.5 | -0.216 | 0.04826 | -0.0682 | -4.4758
-2 | -0.1695 | 0.04814 | -0.0677 | -3.521
-1.5 | -0.1174 | 0.04814 | -0.068 | -2.4387
-1 | -0.0816 | 0.04829 | -0.0662 | -1.6898
-0.5 | -0.0231 | 0.04903 | -0.068 | -0.47114
0 | -0.0146 | 0.04713 | -0.0587 | -0.30978
0.5 | 0.0678 | 0.05005 | -0.0655 | 1.3546
1 | 0.0979 | 0.0509 | -0.0641 | 1.9234
1.5 | 0.1342 | 0.05277 | -0.0637 | 2.5431
2 | 0.1979 | 0.05587 | -0.067 | 3.5422
2.5 | 0.2257 | 0.05717 | -0.0653 | 3.9479
3 | 0.2588 | 0.0592 | -0.0645 | 4.3716
3.5 | 0.3308 | 0.06333 | -0.0687 | 5.2234
4 | 0.3578 | 0.06474 | -0.067 | 5.5267
4.5 | 0.3888 | 0.06677 | -0.0661 | 5.823
5 | 0.4237 | 0.06915 | -0.0657 | 6.1273
6.5 | 0.6096 | 0.07159 | -0.0679 | 8.5152
7.5 | 0.6814 | 0.07455 | -0.0659 | 9.1402
8 | 0.7331 | 0.0756 | -0.066 | 9.6971
8.5 | 0.786 | 0.07633 | -0.066 | 10.2974
9 | 0.8389 | 0.07665 | -0.0657 | 10.9446
9.5 | 0.889 | 0.07672 | -0.0649 | 11.5876
10.5 | 0.9736 | 0.07665 | -0.062 | 12.7019
12 | 1.2162 | 0.05481 | -0.0534 | 22.1894
12.5 | 1.2379 | 0.05485 | -0.0486 | 22.5688
13 | 1.1954 | 0.06394 | -0.0443 | 18.6957
13.5 | 1.1834 | 0.07055 | -0.0415 | 16.7739
14 | 1.2056 | 0.07343 | -0.0391 | 16.4184
14.5 | 1.2458 | 0.07475 | -0.0369 | 16.6662
15 | 1.3061 | 0.07541 | -0.0351 | 17.32
15.5 | 1.3523 | 0.07831 | -0.0341 | 17.2685
16 | 1.3879 | 0.08381 | -0.0333 | 16.5601
16.5 | 1.3746 | 0.09157 | -0.0322 | 15.0115
17 | 1.3531 | 0.10087 | -0.0321 | 13.4143
17.5 | 1.3188 | 0.11195 | -0.0337 | 11.7803
18 | 1.2752 | 0.12507 | -0.0376 | 10.1959
18.5 | 1.2265 | 0.14043 | -0.0445 | 8.7339
19 | 1.1852 | 0.15698 | -0.0532 | 7.55
19.5 | 1.0039 | 0.23286 | -0.1002 | 4.3112
20 | 1.0474 | 0.24186 | -0.098 | 4.3306

## 11. Re 100k Mach 0.10 (1)
BIGFOIL.COM POLAR EXPORT
NACA65-716 a=0.6
NACA65-716 a=0.6 |  |  |  | Cl Max: | 1.564 | at alpha= | 9.5 | deg
JavaFoil+Calcfoil stall+Eppler ext transition |  |  |  | L/D Max: | 54.34 | at alpha= | 7 | deg
Re: | 100000 |  |  | Cd Min: | 0.01468 | at alpha= | -1 | deg
Mach: | 0.1 |  |  | Cl=0 at alpha= | -4.898 | deg
|  |  |  | @ Cl=0.1, Cd= | 0.039976
|  |  |  | @ Cl=0.4, Cd= | 0.015653
|  |  |  | @ Cl=0.6, Cd= | 0.016978
alpha (deg) | Cl | Cd | Cm | Cl/Cd
-19 | -0.432 | 0.26844 | -0.031 | -1.609
-18.5 | -0.447 | 0.24466 | -0.031 | -1.828
-18 | -0.461 | 0.24552 | -0.024 | -1.879
-17.5 | -0.476 | 0.23171 | -0.024 | -2.053
-17 | -0.489 | 0.21198 | -0.024 | -2.307
-16.5 | -0.501 | 0.19961 | -0.024 | -2.511
-16 | -0.512 | 0.18475 | -0.024 | -2.77
-15.5 | -0.521 | 0.17147 | -0.024 | -3.037
-15 | -0.528 | 0.16859 | -0.023 | -3.13
-14.5 | -0.532 | 0.15429 | -0.023 | -3.449
-14 | -0.534 | 0.13697 | -0.024 | -3.898
-13.5 | -0.533 | 0.13256 | -0.023 | -4.018
-13 | -0.528 | 0.11886 | -0.024 | -4.444
-12.5 | -0.52 | 0.11135 | -0.025 | -4.671
-12 | -0.508 | 0.10262 | -0.025 | -4.955
-11.5 | -0.493 | 0.09604 | -0.026 | -5.133
-11 | -0.474 | 0.08932 | -0.027 | -5.303
-10.5 | -0.452 | 0.08431 | -0.04 | -5.365
-10 | -0.426 | 0.07843 | -0.041 | -5.425
-9.5 | -0.395 | 0.07376 | -0.041 | -5.356
-9 | -0.361 | 0.06867 | -0.042 | -5.263
-8.5 | -0.325 | 0.06433 | -0.043 | -5.048
-8 | -0.285 | 0.06043 | -0.044 | -4.72
-7.5 | -0.243 | 0.05846 | -0.039 | -4.151
-7 | -0.199 | 0.05513 | -0.04 | -3.607
-6.5 | -0.153 | 0.05201 | -0.041 | -2.943
-6 | -0.106 | 0.04866 | -0.042 | -2.179
-5.5 | -0.058 | 0.04649 | -0.042 | -1.252
-5 | -0.01 | 0.04389 | -0.043 | -0.223
-4.5 | 0.039 | 0.042 | -0.045 | 0.933
-4 | 0.089 | 0.04029 | -0.045 | 2.197
-3.5 | 0.138 | 0.03889 | -0.046 | 3.552
-3 | 0.188 | 0.03769 | -0.047 | 4.991
-2.5 | 0.238 | 0.03672 | -0.048 | 6.486
-2 | 0.358 | 0.01564 | -0.1 | 22.872
-1.5 | 0.421 | 0.01566 | -0.101 | 26.864
-1 | 0.482 | 0.01468 | -0.102 | 32.873
-0.5 | 0.544 | 0.01484 | -0.103 | 36.68
0 | 0.574 | 0.01685 | -0.103 | 34.038
0.5 | 0.631 | 0.01713 | -0.104 | 36.863
1 | 0.689 | 0.01744 | -0.105 | 39.54
1.5 | 0.747 | 0.01784 | -0.106 | 41.849
2 | 0.804 | 0.0182 | -0.106 | 44.198
2.5 | 0.862 | 0.01866 | -0.107 | 46.181
3 | 0.919 | 0.01911 | -0.108 | 48.074
3.5 | 0.976 | 0.01966 | -0.108 | 49.64
4 | 1.032 | 0.02025 | -0.109 | 50.983
4.5 | 1.088 | 0.02089 | -0.11 | 52.101
5 | 1.135 | 0.02161 | -0.11 | 52.521
5.5 | 1.188 | 0.02238 | -0.111 | 53.101
6 | 1.24 | 0.02316 | -0.112 | 53.525
6.5 | 1.289 | 0.02403 | -0.113 | 53.639
7 | 1.336 | 0.02459 | -0.113 | 54.34
7.5 | 1.406 | 0.0317 | -0.116 | 44.362
8 | 1.45 | 0.03303 | -0.117 | 43.895
8.5 | 1.491 | 0.0346 | -0.118 | 43.083
9 | 1.529 | 0.03634 | -0.118 | 42.071
9.5 | 1.564 | 0.03786 | -0.119 | 41.311
10 | 1.351 | 0.06965 | -0.054 | 19.392
10.5 | 1.371 | 0.07501 | -0.052 | 18.281
11 | 1.389 | 0.07974 | -0.052 | 17.416
11.5 | 1.401 | 0.08575 | -0.049 | 16.341
12 | 1.41 | 0.09175 | -0.048 | 15.366
12.5 | 1.412 | 0.09871 | -0.048 | 14.305
13 | 1.406 | 0.10444 | -0.046 | 13.466
13.5 | 1.396 | 0.1132 | -0.046 | 12.331
14 | 1.38 | 0.12112 | -0.046 | 11.395
14.5 | 1.36 | 0.13165 | -0.046 | 10.329

## 12. Re 100k Mach 0.10 (2)
BIGFOIL.COM POLAR EXPORT
NACA65-716 a=0.6
NACA65-716 a=0.6 |  |  |  | Cl Max: | 1.3802 | at alpha= | 16 | deg
XFOIL ncrit=9 |  |  |  | L/D Max: | 22.1202 | at alpha= | 12 | deg
Re: | 100000 |  |  | Cd Min: | 0.24329 | at alpha= | 20 | deg
Mach: | 0.1 |  |  | Cl=0 at alpha= | 0.086249 | deg
|  |  |  | @ Cl=0.1, Cd= | 0.051245
|  |  |  | @ Cl=0.4, Cd= | 0.067671
|  |  |  | @ Cl=0.6, Cd= | 0.073184
alpha (deg) | Cl | Cd | Cm | Cl/Cd
-10.5 | -0.0424 | 0.10009 | -0.1268 | -0.42362
-10 | -0.0435 | 0.09537 | -0.1276 | -0.45612
-9.5 | -0.0827 | 0.09401 | -0.1263 | -0.87969
-9 | -0.0611 | 0.08862 | -0.1259 | -0.68946
-8.5 | -0.1432 | 0.08959 | -0.1168 | -1.5984
-8 | -0.2121 | 0.09131 | -0.1004 | -2.3229
-7.5 | -0.2169 | 0.08781 | -0.0956 | -2.4701
-7 | -0.3019 | 0.08747 | -0.0834 | -3.4515
-6.5 | -0.3633 | 0.08486 | -0.077 | -4.2812
-6 | -0.3833 | 0.08139 | -0.0721 | -4.7094
-5.5 | -0.5059 | 0.08357 | -0.0513 | -6.0536
-4 | -0.3558 | 0.05538 | -0.0701 | -6.4247
-3.5 | -0.3203 | 0.05114 | -0.0684 | -6.2632
-3 | -0.2508 | 0.05025 | -0.0713 | -4.991
-2.5 | -0.2175 | 0.04861 | -0.0687 | -4.4744
-2 | -0.1745 | 0.04824 | -0.0676 | -3.6173
-1.5 | -0.1178 | 0.04851 | -0.0685 | -2.4284
-1 | -0.0834 | 0.04847 | -0.0665 | -1.7207
-0.5 | -0.0228 | 0.04948 | -0.0686 | -0.46079
0 | -0.0143 | 0.04738 | -0.0596 | -0.30182
0.5 | 0.0686 | 0.05045 | -0.0659 | 1.3598
1 | 0.0981 | 0.05115 | -0.0644 | 1.9179
1.5 | 0.1327 | 0.05288 | -0.0638 | 2.5095
2 | 0.2 | 0.05631 | -0.0675 | 3.5518
2.5 | 0.227 | 0.05747 | -0.0657 | 3.9499
3 | 0.2591 | 0.05941 | -0.0647 | 4.3612
3.5 | 0.3011 | 0.06213 | -0.0652 | 4.8463
4 | 0.3618 | 0.06525 | -0.0677 | 5.5448
4.5 | 0.3927 | 0.06719 | -0.0666 | 5.8446
5 | 0.4282 | 0.06953 | -0.0662 | 6.1585
5.5 | 0.4683 | 0.07206 | -0.0664 | 6.4988
7 | 0.6347 | 0.07348 | -0.066 | 8.6377
7.5 | 0.687 | 0.07463 | -0.0662 | 9.2054
8 | 0.7401 | 0.07564 | -0.0664 | 9.7845
8.5 | 0.7936 | 0.07631 | -0.0663 | 10.3997
9 | 0.842 | 0.07692 | -0.0657 | 10.9464
10 | 0.919 | 0.07847 | -0.0631 | 11.7115
10.5 | 0.9822 | 0.07631 | -0.0619 | 12.8712
12 | 1.2186 | 0.05509 | -0.0527 | 22.1202
12.5 | 1.2305 | 0.05641 | -0.0477 | 21.8135
13 | 1.1892 | 0.06559 | -0.0438 | 18.1308
13.5 | 1.1814 | 0.07174 | -0.041 | 16.4678
14 | 1.2065 | 0.07439 | -0.0386 | 16.2186
14.5 | 1.249 | 0.0756 | -0.0364 | 16.5212
15 | 1.3076 | 0.07663 | -0.0345 | 17.0638
15.5 | 1.3522 | 0.07987 | -0.0335 | 16.93
16 | 1.3802 | 0.08597 | -0.0325 | 16.0544
16.5 | 1.362 | 0.09425 | -0.0318 | 14.4509
17 | 1.3363 | 0.10402 | -0.0322 | 12.8466
17.5 | 1.3001 | 0.11562 | -0.0345 | 11.2446
18 | 1.2559 | 0.12928 | -0.0394 | 9.7146
18.5 | 1.2085 | 0.14512 | -0.0471 | 8.3276
19 | 1.1711 | 0.16169 | -0.0561 | 7.2429
19.5 | 1.0059 | 0.23403 | -0.1012 | 4.2982
20 | 1.0496 | 0.24329 | -0.099 | 4.3142

## 13. Re 100k Mach 0.25 (1)
BIGFOIL.COM POLAR EXPORT
NACA65-716 a=0.6
NACA65-716 a=0.6 |  |  |  | Cl Max: | 1.553 | at alpha= | 9 | deg
JavaFoil+Calcfoil stall+Eppler ext transition |  |  |  | L/D Max: | 53.235 | at alpha= | 7 | deg
Re: | 100000 |  |  | Cd Min: | 0.01515 | at alpha= | -0.5 | deg
Mach: | 0.25 |  |  | Cl=0 at alpha= | -4.9 | deg
|  |  |  | @ Cl=0.1, Cd= | 0.040474
|  |  |  | @ Cl=0.4, Cd= | 0.01595
|  |  |  | @ Cl=0.6, Cd= | 0.017326
alpha (deg) | Cl | Cd | Cm | Cl/Cd
-17 | -0.072 | 0.2687 | -0.034 | -0.268
-16.5 | -0.179 | 0.25778 | -0.034 | -0.693
-16 | -0.234 | 0.23772 | -0.034 | -0.983
-15.5 | -0.279 | 0.20316 | -0.035 | -1.374
-15 | -0.319 | 0.19182 | -0.035 | -1.661
-14.5 | -0.353 | 0.20702 | -0.026 | -1.703
-14 | -0.382 | 0.18542 | -0.026 | -2.061
-13.5 | -0.407 | 0.16356 | -0.025 | -2.487
-13 | -0.426 | 0.14581 | -0.025 | -2.92
-12.5 | -0.439 | 0.12956 | -0.025 | -3.386
-12 | -0.446 | 0.1181 | -0.025 | -3.773
-11.5 | -0.446 | 0.10737 | -0.025 | -4.154
-11 | -0.44 | 0.10255 | -0.024 | -4.291
-10.5 | -0.428 | 0.08942 | -0.026 | -4.786
-10 | -0.41 | 0.08529 | -0.026 | -4.804
-9.5 | -0.386 | 0.07623 | -0.028 | -5.063
-9 | -0.359 | 0.07248 | -0.042 | -4.947
-8.5 | -0.325 | 0.06614 | -0.044 | -4.916
-8 | -0.288 | 0.06213 | -0.044 | -4.629
-7.5 | -0.247 | 0.0583 | -0.045 | -4.232
-7 | -0.202 | 0.05623 | -0.041 | -3.6
-6.5 | -0.156 | 0.05288 | -0.041 | -2.955
-6 | -0.108 | 0.05009 | -0.042 | -2.164
-5.5 | -0.06 | 0.04713 | -0.043 | -1.264
-5 | -0.01 | 0.04459 | -0.044 | -0.225
-4.5 | 0.04 | 0.04241 | -0.045 | 0.947
-4 | 0.091 | 0.04074 | -0.046 | 2.229
-3.5 | 0.142 | 0.03923 | -0.047 | 3.616
-3 | 0.193 | 0.03805 | -0.048 | 5.076
-2.5 | 0.245 | 0.037 | -0.05 | 6.612
-2 | 0.367 | 0.01593 | -0.103 | 23.063
-1.5 | 0.432 | 0.01597 | -0.104 | 27.07
-1 | 0.496 | 0.01605 | -0.105 | 30.885
-0.5 | 0.559 | 0.01515 | -0.105 | 36.916
0 | 0.589 | 0.01727 | -0.106 | 34.09
0.5 | 0.648 | 0.01757 | -0.107 | 36.88
1 | 0.708 | 0.0179 | -0.108 | 39.523
1.5 | 0.767 | 0.01826 | -0.108 | 41.973
2 | 0.826 | 0.01873 | -0.109 | 44.093
2.5 | 0.884 | 0.01921 | -0.11 | 46.028
3 | 0.943 | 0.01972 | -0.111 | 47.822
3.5 | 1.001 | 0.02026 | -0.111 | 49.407
4 | 1.059 | 0.02094 | -0.112 | 50.572
4.5 | 1.117 | 0.02162 | -0.113 | 51.659
5 | 1.164 | 0.02238 | -0.113 | 52.013
5.5 | 1.218 | 0.02317 | -0.114 | 52.569
6 | 1.27 | 0.02405 | -0.115 | 52.807
6.5 | 1.32 | 0.02504 | -0.115 | 52.71
7 | 1.367 | 0.02567 | -0.116 | 53.235
7.5 | 1.437 | 0.03337 | -0.119 | 43.047
8 | 1.479 | 0.03503 | -0.12 | 42.217
8.5 | 1.518 | 0.03673 | -0.121 | 41.324
9 | 1.553 | 0.03853 | -0.121 | 40.305
9.5 | 1.344 | 0.06644 | -0.054 | 20.228
10 | 1.363 | 0.07153 | -0.053 | 19.059
10.5 | 1.377 | 0.0772 | -0.051 | 17.836
11 | 1.385 | 0.084 | -0.049 | 16.484
11.5 | 1.386 | 0.08998 | -0.048 | 15.404
12 | 1.38 | 0.09678 | -0.047 | 14.264
12.5 | 1.365 | 0.10672 | -0.048 | 12.79
13 | 1.337 | 0.11449 | -0.047 | 11.677
13.5 | 1.3 | 0.12428 | -0.045 | 10.459
14 | 1.254 | 0.13541 | -0.045 | 9.263

## 14. Re 100k Mach 0.25 (2)
BIGFOIL.COM POLAR EXPORT
NACA65-716 a=0.6
NACA65-716 a=0.6 |  |  |  | Cl Max: | 1.3221 | at alpha= | 16 | deg
XFOIL ncrit=9 |  |  |  | L/D Max: | 20.6557 | at alpha= | 12 | deg
Re: | 100000 |  |  | Cd Min: | 0.25112 | at alpha= | 20 | deg
Mach: | 0.25 |  |  | Cl=0 at alpha= | 0.084856 | deg
|  |  |  | @ Cl=0.1, Cd= | 0.052838
|  |  |  | @ Cl=0.4, Cd= | 0.069772
|  |  |  | @ Cl=0.6, Cd= | 0.072618
alpha (deg) | Cl | Cd | Cm | Cl/Cd
-3 | -0.2913 | 0.05135 | -0.0694 | -5.6728
-2.5 | -0.2227 | 0.0509 | -0.072 | -4.3752
-2 | -0.1878 | 0.04966 | -0.0693 | -3.7817
-1.5 | -0.1176 | 0.05096 | -0.0719 | -2.3077
-1 | -0.0892 | 0.04978 | -0.0686 | -1.7919
-0.5 | -0.0448 | 0.05058 | -0.0679 | -0.88573
0.5 | 0.0318 | 0.04974 | -0.062 | 0.63932
1 | 0.1018 | 0.05292 | -0.0664 | 1.9237
1.5 | 0.1316 | 0.05395 | -0.0648 | 2.4393
2 | 0.1686 | 0.05593 | -0.0644 | 3.0145
2.5 | 0.2388 | 0.05968 | -0.0683 | 4.0013
3 | 0.267 | 0.06096 | -0.0665 | 4.3799
3.5 | 0.2994 | 0.06298 | -0.0656 | 4.7539
4 | 0.3351 | 0.0654 | -0.0651 | 5.1239
4.5 | 0.374 | 0.06806 | -0.0652 | 5.4952
5 | 0.4141 | 0.0707 | -0.0653 | 5.8571
5.5 | 0.4569 | 0.07311 | -0.0655 | 6.2495
6 | 0.5441 | 0.0719 | -0.0665 | 7.5675
6.5 | 0.6142 | 0.0728 | -0.0679 | 8.4368
7 | 0.6376 | 0.07488 | -0.066 | 8.515
7.5 | 0.6834 | 0.07649 | -0.0657 | 8.9345
8 | 0.7339 | 0.07782 | -0.0657 | 9.4307
8.5 | 0.7877 | 0.07878 | -0.0656 | 9.9987
9 | 0.8435 | 0.07913 | -0.0652 | 10.6597
10 | 0.9202 | 0.08113 | -0.0623 | 11.3423
10.5 | 0.988 | 0.07865 | -0.0608 | 12.562
11 | 1.039 | 0.07634 | -0.0579 | 13.6102
12 | 1.216 | 0.05887 | -0.049 | 20.6557
12.5 | 1.1961 | 0.06475 | -0.0444 | 18.4726
13 | 1.168 | 0.07326 | -0.0416 | 15.9432
13.5 | 1.1778 | 0.07777 | -0.0391 | 15.1447
14.5 | 1.2651 | 0.08061 | -0.0336 | 15.6941
15 | 1.3031 | 0.08449 | -0.0318 | 15.4231
15.5 | 1.3183 | 0.09066 | -0.0309 | 14.5411
16 | 1.3221 | 0.09829 | -0.0307 | 13.451
16.5 | 1.3055 | 0.10834 | -0.0318 | 12.05
17 | 1.2681 | 0.12031 | -0.0353 | 10.5403
17.5 | 1.2267 | 0.13407 | -0.0413 | 9.1497
18 | 1.0884 | 0.1725 | -0.0664 | 6.3096
18.5 | 1.0619 | 0.19391 | -0.0785 | 5.4763
19 | 1.045 | 0.23362 | -0.095 | 4.4731
19.5 | 1.0187 | 0.24048 | -0.1067 | 4.2361
20 | 1.065 | 0.25112 | -0.1044 | 4.241

## 15. Re 100k Mach 0.50 (1)
BIGFOIL.COM POLAR EXPORT
NACA65-716 a=0.6
NACA65-716 a=0.6 |  |  |  | Cl Max: | 1.544 | at alpha= | 7.5 | deg
JavaFoil+Calcfoil stall+Eppler ext transition |  |  |  | L/D Max: | 49.154 | at alpha= | 4.5 | deg
Re: | 100000 |  |  | Cd Min: | 0.01671 | at alpha= | -0.5 | deg
Mach: | 0.5 |  |  | Cl=0 at alpha= | -4.9 | deg
|  |  |  | @ Cl=0.1, Cd= | 0.042797
|  |  |  | @ Cl=0.4, Cd= | 0.028439
|  |  |  | @ Cl=0.6, Cd= | 0.01696
alpha (deg) | Cl | Cd | Cm | Cl/Cd
-20 | -0.855 | 0.33109 | -0.05 | -2.584
-19.5 | -0.825 | 0.33327 | -0.048 | -2.476
-19 | -0.797 | 0.32968 | -0.048 | -2.418
-18.5 | -0.769 | 0.31701 | -0.048 | -2.426
-18 | -0.741 | 0.30984 | -0.049 | -2.393
-17.5 | -0.714 | 0.30491 | -0.049 | -2.34
-17 | -0.686 | 0.29991 | -0.05 | -2.286
-16.5 | -0.656 | 0.28787 | -0.046 | -2.278
-16 | -0.628 | 0.38889 | -0.046 | -1.614
-15.5 | -0.6 | 0.26221 | -0.047 | -2.287
-15 | -0.572 | 0.25725 | -0.047 | -2.222
-14.5 | -0.543 | 0.25324 | -0.047 | -2.146
-14 | -0.515 | 0.24698 | -0.048 | -2.086
-13.5 | -0.486 | 0.23541 | -0.046 | -2.066
-13 | -0.458 | 0.21972 | -0.044 | -2.083
-12.5 | -0.429 | 0.22984 | -0.044 | -1.869
-12 | -0.401 | 0.20107 | -0.045 | -1.996
-11.5 | -0.373 | 0.19723 | -0.045 | -1.892
-11 | -0.345 | 0.2109 | -0.045 | -1.635
-10.5 | -0.317 | 0.20814 | -0.045 | -1.521
-10 | -0.288 | 0.19043 | -0.043 | -1.513
-9.5 | -0.26 | 0.17108 | -0.041 | -1.517
-9 | -0.231 | 0.15901 | -0.042 | -1.455
-8.5 | -0.203 | 0.16626 | -0.041 | -1.222
-8 | -0.175 | 0.11777 | -0.03 | -1.482
-7.5 | -0.204 | 0.08174 | -0.029 | -2.498
-7 | -0.201 | 0.06332 | -0.032 | -3.178
-6.5 | -0.164 | 0.05942 | -0.049 | -2.76
-6 | -0.116 | 0.05608 | -0.045 | -2.068
-5.5 | -0.065 | 0.05145 | -0.046 | -1.257
-5 | -0.011 | 0.04803 | -0.047 | -0.229
-4.5 | 0.044 | 0.04489 | -0.049 | 0.987
-4 | 0.101 | 0.04276 | -0.051 | 2.353
-3.5 | 0.158 | 0.04102 | -0.052 | 3.843
-3 | 0.215 | 0.03968 | -0.053 | 5.419
-2.5 | 0.273 | 0.03864 | -0.054 | 7.058
-2 | 0.331 | 0.03769 | -0.056 | 8.773
-1.5 | 0.483 | 0.01731 | -0.115 | 27.93
-1 | 0.554 | 0.01742 | -0.116 | 31.817
-0.5 | 0.625 | 0.01671 | -0.117 | 37.406
0 | 0.655 | 0.01923 | -0.118 | 34.065
0.5 | 0.721 | 0.01957 | -0.119 | 36.852
1 | 0.787 | 0.02007 | -0.12 | 39.225
1.5 | 0.853 | 0.02062 | -0.12 | 41.377
2 | 0.919 | 0.02115 | -0.121 | 43.43
2.5 | 0.984 | 0.02183 | -0.122 | 45.081
3 | 1.049 | 0.02259 | -0.123 | 46.43
3.5 | 1.114 | 0.02341 | -0.124 | 47.589
4 | 1.179 | 0.0243 | -0.124 | 48.507
4.5 | 1.243 | 0.02529 | -0.125 | 49.154
5 | 1.29 | 0.02629 | -0.126 | 49.084
5.5 | 1.347 | 0.02752 | -0.127 | 48.93
6 | 1.4 | 0.02881 | -0.127 | 48.584
6.5 | 1.448 | 0.03029 | -0.128 | 47.789
7 | 1.512 | 0.04078 | -0.132 | 37.084
7.5 | 1.544 | 0.04286 | -0.132 | 36.027
8 | 1.333 | 0.05929 | -0.062 | 22.473
8.5 | 1.33 | 0.0659 | -0.056 | 20.183
9 | 1.297 | 0.07526 | -0.05 | 17.24
9.5 | 1.19 | 0.09061 | -0.047 | 13.129
10 | 0.819 | 0.15745 | -0.046 | 5.198
10.5 | 0.845 | 0.1709 | -0.046 | 4.944
11 | 0.872 | 0.18147 | -0.057 | 4.807
11.5 | 0.898 | 0.20201 | -0.056 | 4.448
12 | 0.925 | 0.20607 | -0.058 | 4.488
12.5 | 0.952 | 0.23238 | -0.065 | 4.098

## 16. Re 100k Mach 0.50 (2)
BIGFOIL.COM POLAR EXPORT
NACA65-716 a=0.6
NACA65-716 a=0.6 |  |  |  | Cl Max: | 1.1866 | at alpha= | 14 | deg
XFOIL ncrit=9 |  |  |  | L/D Max: | 14.1233 | at alpha= | 12 | deg
Re: | 100000 |  |  | Cd Min: | 0.23299 | at alpha= | 19 | deg
Mach: | 0.5 |  |  | Cl=0 at alpha= | 0.47447 | deg
|  |  |  | @ Cl=0.1, Cd= | 0.058123
|  |  |  | @ Cl=0.4, Cd= | 0.070751
|  |  |  | @ Cl=0.6, Cd= | 0.078951
alpha (deg) | Cl | Cd | Cm | Cl/Cd
-10 | 0.0158 | 0.11333 | -0.1351 | 0.13942
-9.5 | -0.0587 | 0.11678 | -0.1276 | -0.50265
-9 | -0.0252 | 0.10951 | -0.1274 | -0.23012
-8.5 | -0.1168 | 0.11369 | -0.1119 | -1.0274
-8 | -0.1166 | 0.10908 | -0.1114 | -1.0689
-7.5 | -0.1378 | 0.10742 | -0.0967 | -1.2828
-7 | -0.2183 | 0.10813 | -0.0906 | -2.0189
-6.5 | -0.217 | 0.10379 | -0.0853 | -2.0908
-6 | -0.2392 | 0.10134 | -0.0749 | -2.3604
-5.5 | -0.3908 | 0.10943 | -0.0483 | -3.5712
-5 | -0.4323 | 0.10513 | -0.0409 | -4.1121
-3.5 | -0.4046 | 0.07032 | -0.0731 | -5.7537
-3 | -0.3723 | 0.06347 | -0.0731 | -5.8658
-2.5 | -0.304 | 0.05994 | -0.0767 | -5.0717
-1.5 | -0.2012 | 0.05625 | -0.075 | -3.5769
-1 | -0.1439 | 0.0556 | -0.0742 | -2.5881
-0.5 | -0.1013 | 0.05533 | -0.072 | -1.8308
0 | -0.0316 | 0.0566 | -0.0733 | -0.5583
0.5 | 0.0017 | 0.05649 | -0.0705 | 0.030094
1 | 0.0503 | 0.05701 | -0.0641 | 0.8823
1.5 | 0.1021 | 0.05817 | -0.0659 | 1.7552
2 | 0.1406 | 0.05991 | -0.0654 | 2.3469
2.5 | 0.1855 | 0.06233 | -0.0656 | 2.9761
3 | 0.2345 | 0.06512 | -0.0664 | 3.601
3.5 | 0.2888 | 0.06824 | -0.0677 | 4.2321
4 | 0.3286 | 0.07059 | -0.0672 | 4.6551
4.5 | 0.4041 | 0.07076 | -0.0676 | 5.7109
5 | 0.4766 | 0.07247 | -0.0691 | 6.5765
5.5 | 0.5085 | 0.07464 | -0.0676 | 6.8127
6 | 0.5539 | 0.07696 | -0.0673 | 7.1972
6.5 | 0.6053 | 0.07918 | -0.0674 | 7.6446
7 | 0.6617 | 0.08124 | -0.0675 | 8.145
7.5 | 0.6864 | 0.08425 | -0.0661 | 8.1472
8 | 0.7317 | 0.08662 | -0.0656 | 8.4472
8.5 | 0.7898 | 0.08823 | -0.0653 | 8.9516
9 | 0.8144 | 0.09156 | -0.064 | 8.8947
9.5 | 0.8716 | 0.09256 | -0.0629 | 9.4166
10 | 0.8997 | 0.09566 | -0.0614 | 9.4052
10.5 | 0.9518 | 0.09628 | -0.0594 | 9.8857
11.5 | 1.1201 | 0.08405 | -0.0477 | 13.3266
12 | 1.1687 | 0.08275 | -0.0418 | 14.1233
12.5 | 1.1516 | 0.09111 | -0.0404 | 12.6397
13 | 1.1624 | 0.09698 | -0.0385 | 11.986
13.5 | 1.184 | 0.10215 | -0.0365 | 11.5908
14 | 1.1866 | 0.11045 | -0.0371 | 10.7433
14.5 | 1.1705 | 0.1219 | -0.0409 | 9.6021
15 | 1.1497 | 0.1346 | -0.0467 | 8.5416
15.5 | 1.1183 | 0.15028 | -0.0558 | 7.4414
16 | 1.0808 | 0.16993 | -0.0689 | 6.3603
16.5 | 1.0591 | 0.18913 | -0.0811 | 5.5999
17 | 1.0565 | 0.20422 | -0.0901 | 5.1733
17.5 | 1.0641 | 0.21683 | -0.097 | 4.9075
18 | 1.0752 | 0.22879 | -0.1036 | 4.6995
18.5 | 0.7873 | 0.22441 | -0.0949 | 3.5083
19 | 0.8076 | 0.23299 | -0.0968 | 3.4662

## 17. Re 250k Mach 0.00 (1)
BIGFOIL.COM POLAR EXPORT
NACA65-716 a=0.6
NACA65-716 a=0.6 |  |  |  | Cl Max: | 1.667 | at alpha= | 12 | deg
JavaFoil+Calcfoil stall+Eppler ext transition |  |  |  | L/D Max: | 84.324 | at alpha= | 7 | deg
Re: | 250000 |  |  | Cd Min: | 0.01022 | at alpha= | -1 | deg
Mach: | 0 |  |  | Cl=0 at alpha= | -4.898 | deg
|  |  |  | @ Cl=0.1, Cd= | 0.035837
|  |  |  | @ Cl=0.4, Cd= | 0.011772
|  |  |  | @ Cl=0.6, Cd= | 0.011263
alpha (deg) | Cl | Cd | Cm | Cl/Cd
-19.5 | -0.465 | 0.22643 | -0.033 | -2.055
-19 | -0.479 | 0.21037 | -0.034 | -2.275
-18.5 | -0.491 | 0.20053 | -0.034 | -2.451
-18 | -0.504 | 0.19189 | -0.034 | -2.625
-17.5 | -0.515 | 0.17672 | -0.035 | -2.915
-17 | -0.526 | 0.16596 | -0.035 | -3.167
-16.5 | -0.535 | 0.16064 | -0.036 | -3.33
-16 | -0.541 | 0.14818 | -0.025 | -3.649
-15.5 | -0.548 | 0.14265 | -0.036 | -3.844
-15 | -0.55 | 0.13169 | -0.025 | -4.18
-14.5 | -0.552 | 0.12729 | -0.024 | -4.336
-14 | -0.551 | 0.11547 | -0.026 | -4.771
-13.5 | -0.547 | 0.11082 | -0.024 | -4.934
-13 | -0.54 | 0.10195 | -0.027 | -5.295
-12.5 | -0.529 | 0.09551 | -0.027 | -5.544
-12 | -0.518 | 0.09043 | -0.041 | -5.729
-11.5 | -0.501 | 0.08475 | -0.042 | -5.909
-11 | -0.48 | 0.07982 | -0.043 | -6.012
-10.5 | -0.455 | 0.07478 | -0.044 | -6.091
-10 | -0.428 | 0.06995 | -0.044 | -6.112
-9.5 | -0.396 | 0.06557 | -0.045 | -6.043
-9 | -0.362 | 0.06142 | -0.045 | -5.893
-8.5 | -0.325 | 0.05805 | -0.047 | -5.597
-8 | -0.285 | 0.05446 | -0.047 | -5.235
-7.5 | -0.242 | 0.05233 | -0.042 | -4.627
-7 | -0.198 | 0.04919 | -0.043 | -4.031
-6.5 | -0.153 | 0.04651 | -0.044 | -3.282
-6 | -0.106 | 0.04373 | -0.045 | -2.417
-5.5 | -0.058 | 0.04175 | -0.046 | -1.39
-5 | -0.01 | 0.03954 | -0.047 | -0.246
-4.5 | 0.039 | 0.03783 | -0.047 | 1.032
-4 | 0.088 | 0.03624 | -0.048 | 2.434
-3.5 | 0.138 | 0.03456 | -0.052 | 3.991
-3 | 0.232 | 0.01188 | -0.101 | 19.563
-2.5 | 0.294 | 0.01182 | -0.102 | 24.891
-2 | 0.356 | 0.0118 | -0.102 | 30.17
-1.5 | 0.419 | 0.01176 | -0.103 | 35.608
-1 | 0.48 | 0.01022 | -0.104 | 46.961
-0.5 | 0.541 | 0.01038 | -0.105 | 52.159
0 | 0.583 | 0.0112 | -0.106 | 52.071
0.5 | 0.642 | 0.01142 | -0.106 | 56.209
1 | 0.7 | 0.01165 | -0.107 | 60.099
1.5 | 0.758 | 0.01189 | -0.108 | 63.762
2 | 0.817 | 0.01216 | -0.108 | 67.139
2.5 | 0.874 | 0.01245 | -0.109 | 70.244
3 | 0.932 | 0.01277 | -0.11 | 72.973
3.5 | 0.989 | 0.0131 | -0.111 | 75.502
4 | 1.047 | 0.01348 | -0.111 | 77.638
4.5 | 1.103 | 0.01389 | -0.112 | 79.433
5 | 1.151 | 0.01436 | -0.113 | 80.144
5.5 | 1.204 | 0.01486 | -0.113 | 81.02
6 | 1.256 | 0.01539 | -0.114 | 81.611
6.5 | 1.306 | 0.01593 | -0.115 | 81.977
7 | 1.353 | 0.01605 | -0.115 | 84.324
7.5 | 1.406 | 0.02601 | -0.117 | 54.065
8 | 1.45 | 0.02718 | -0.117 | 53.351
8.5 | 1.492 | 0.02846 | -0.118 | 52.407
9 | 1.53 | 0.02986 | -0.118 | 51.243
9.5 | 1.566 | 0.03133 | -0.119 | 49.988
10 | 1.595 | 0.03299 | -0.12 | 48.369
10.5 | 1.621 | 0.03461 | -0.12 | 46.827
11 | 1.641 | 0.03616 | -0.121 | 45.387
11.5 | 1.657 | 0.03782 | -0.121 | 43.797
12 | 1.667 | 0.03968 | -0.122 | 42.007
12.5 | 1.42 | 0.08814 | -0.056 | 16.105
13 | 1.416 | 0.0936 | -0.054 | 15.13
13.5 | 1.408 | 0.10033 | -0.052 | 14.035
14 | 1.396 | 0.10621 | -0.052 | 13.143
14.5 | 1.379 | 0.11313 | -0.051 | 12.19
15 | 1.359 | 0.12239 | -0.053 | 11.104
15.5 | 1.335 | 0.128 | -0.053 | 10.426
16 | 1.306 | 0.13676 | -0.05 | 9.55
16.5 | 1.276 | 0.1466 | -0.051 | 8.701
17 | 1.243 | 0.15515 | -0.052 | 8.009

## 18. Re 250k Mach 0.00 (2)
BIGFOIL.COM POLAR EXPORT
NACA65-716 a=0.6
NACA65-716 a=0.6 |  |  |  | Cl Max: | 1.3868 | at alpha= | 18 | deg
XFOIL ncrit=9 |  |  |  | L/D Max: | 79.7739 | at alpha= | 8 | deg
Re: | 250000 |  |  | Cd Min: | 0.2124 | at alpha= | -20 | deg
Mach: | 0 |  |  | Cl=0 at alpha= | -5.1552 | deg
|  |  |  | @ Cl=0.1, Cd= | 0.020278
|  |  |  | @ Cl=0.4, Cd= | 0.017361
|  |  |  | @ Cl=0.6, Cd= | 0.018344
alpha (deg) | Cl | Cd | Cm | Cl/Cd
-20 | -0.3708 | 0.2124 | -0.034 | -1.7458
-19.5 | -0.3538 | 0.20654 | -0.0422 | -1.713
-19 | -0.3174 | 0.19773 | -0.0503 | -1.6052
-18.5 | -0.2935 | 0.19144 | -0.0547 | -1.5331
-17.5 | -0.266 | 0.18 | -0.0603 | -1.4778
-17 | -0.2694 | 0.17533 | -0.0663 | -1.5365
-16.5 | -0.2391 | 0.16737 | -0.0663 | -1.4286
-16 | -0.2216 | 0.16146 | -0.0693 | -1.3725
-15.5 | -0.2078 | 0.1555 | -0.072 | -1.3363
-15 | -0.2015 | 0.14893 | -0.0771 | -1.353
-14.5 | -0.1999 | 0.14147 | -0.0816 | -1.413
-14 | -0.1708 | 0.13539 | -0.0822 | -1.2615
-13.5 | -0.1565 | 0.1292 | -0.0853 | -1.2113
-13 | -0.1703 | 0.12137 | -0.0926 | -1.4031
-12.5 | -0.1416 | 0.11518 | -0.0923 | -1.2294
-12 | -0.1276 | 0.10928 | -0.095 | -1.1676
-11.5 | -0.1511 | 0.09969 | -0.1043 | -1.5157
-11 | -0.1207 | 0.0947 | -0.1021 | -1.2746
-10.5 | -0.1223 | 0.08731 | -0.1074 | -1.4008
-10 | -0.1251 | 0.07932 | -0.1109 | -1.5772
-9.5 | -0.1203 | 0.07336 | -0.1138 | -1.6399
-9 | -0.1767 | 0.06106 | -0.1254 | -2.8939
-8 | -0.1861 | 0.04955 | -0.1258 | -3.7558
-7.5 | -0.1779 | 0.04404 | -0.1251 | -4.0395
-7 | -0.1567 | 0.04 | -0.1237 | -3.9175
-6.5 | -0.1251 | 0.03188 | -0.1209 | -3.9241
-6 | -0.0845 | 0.02626 | -0.119 | -3.2178
-5.5 | -0.034 | 0.02375 | -0.1185 | -1.4316
-5 | 0.0153 | 0.0222 | -0.118 | 0.68919
-4.5 | 0.0642 | 0.02103 | -0.1174 | 3.0528
-4 | 0.1161 | 0.01994 | -0.1168 | 5.8225
-3.5 | 0.169 | 0.01912 | -0.1165 | 8.8389
-3 | 0.2081 | 0.01896 | -0.1149 | 10.9757
-2.5 | 0.2602 | 0.0182 | -0.1146 | 14.2967
-2 | 0.3023 | 0.01628 | -0.1132 | 18.5688
-1.5 | 0.3385 | 0.01724 | -0.1106 | 19.6346
-1 | 0.3905 | 0.01722 | -0.1096 | 22.6771
0 | 0.4707 | 0.01841 | -0.1047 | 25.5676
0.5 | 0.5261 | 0.01837 | -0.1047 | 28.6391
1 | 0.5836 | 0.01814 | -0.1049 | 32.172
2 | 0.708 | 0.01969 | -0.1104 | 35.9573
2.5 | 0.7674 | 0.01951 | -0.1115 | 39.3337
4 | 0.8885 | 0.02207 | -0.1067 | 40.2583
5 | 0.8942 | 0.02673 | -0.0934 | 33.453
5.5 | 0.9737 | 0.02534 | -0.0964 | 38.4254
6 | 1.0622 | 0.0238 | -0.101 | 44.6303
6.5 | 1.1416 | 0.02264 | -0.1045 | 50.424
7 | 1.1719 | 0.02282 | -0.1006 | 51.3541
7.5 | 1.218 | 0.02216 | -0.0987 | 54.9639
8 | 1.341 | 0.01681 | -0.1063 | 79.7739
8.5 | 1.3404 | 0.01777 | -0.0975 | 75.4305
9 | 1.3614 | 0.01837 | -0.0925 | 74.11
9.5 | 1.3597 | 0.02044 | -0.0854 | 66.5215
10 | 1.3602 | 0.02275 | -0.079 | 59.789
10.5 | 1.3354 | 0.02701 | -0.0706 | 49.4409
11 | 1.3018 | 0.03287 | -0.0631 | 39.6045
11.5 | 1.2689 | 0.03962 | -0.0571 | 32.0268
12 | 1.2386 | 0.04691 | -0.0524 | 26.4038
12.5 | 1.2242 | 0.05333 | -0.0492 | 22.9552
13 | 1.2272 | 0.05842 | -0.0472 | 21.0065
13.5 | 1.2309 | 0.06361 | -0.0457 | 19.3507
14 | 1.241 | 0.06824 | -0.0446 | 18.1858
14.5 | 1.251 | 0.07279 | -0.0433 | 17.1864
15 | 1.2686 | 0.07662 | -0.0425 | 16.557
15.5 | 1.292 | 0.07933 | -0.041 | 16.2864
16 | 1.3148 | 0.08272 | -0.0403 | 15.8946
16.5 | 1.3368 | 0.08619 | -0.0397 | 15.5099
17 | 1.3756 | 0.08766 | -0.0384 | 15.6924
17.5 | 1.3826 | 0.09335 | -0.0384 | 14.8109
18 | 1.3868 | 0.09961 | -0.0387 | 13.9223
18.5 | 1.3853 | 0.10659 | -0.0398 | 12.9965
19 | 1.3864 | 0.11321 | -0.0413 | 12.2463
19.5 | 1.3845 | 0.12036 | -0.0434 | 11.503
20 | 1.3671 | 0.13047 | -0.0467 | 10.4783

## 19. Re 250k Mach 0.10 (1)
BIGFOIL.COM POLAR EXPORT
NACA65-716 a=0.6
NACA65-716 a=0.6 |  |  |  | Cl Max: | 1.655 | at alpha= | 11.5 | deg
JavaFoil+Calcfoil stall+Eppler ext transition |  |  |  | L/D Max: | 83.892 | at alpha= | 7 | deg
Re: | 250000 |  |  | Cd Min: | 0.01029 | at alpha= | -1 | deg
Mach: | 0.1 |  |  | Cl=0 at alpha= | -4.898 | deg
|  |  |  | @ Cl=0.1, Cd= | 0.036018
|  |  |  | @ Cl=0.4, Cd= | 0.01178
|  |  |  | @ Cl=0.6, Cd= | 0.011321
alpha (deg) | Cl | Cd | Cm | Cl/Cd
-19 | -0.432 | 0.2217 | -0.034 | -1.951
-18.5 | -0.448 | 0.21024 | -0.034 | -2.13
-18 | -0.463 | 0.19329 | -0.034 | -2.394
-17.5 | -0.477 | 0.17986 | -0.035 | -2.652
-17 | -0.491 | 0.16929 | -0.035 | -2.897
-16.5 | -0.503 | 0.16152 | -0.035 | -3.112
-16 | -0.513 | 0.15214 | -0.036 | -3.375
-15.5 | -0.521 | 0.14458 | -0.025 | -3.602
-15 | -0.528 | 0.14137 | -0.024 | -3.733
-14.5 | -0.532 | 0.13219 | -0.025 | -4.026
-14 | -0.534 | 0.11842 | -0.026 | -4.509
-13.5 | -0.533 | 0.11433 | -0.025 | -4.659
-13 | -0.528 | 0.10303 | -0.026 | -5.127
-12.5 | -0.52 | 0.09678 | -0.027 | -5.375
-12 | -0.511 | 0.09246 | -0.041 | -5.525
-11.5 | -0.495 | 0.08591 | -0.042 | -5.766
-11 | -0.476 | 0.07993 | -0.043 | -5.956
-10.5 | -0.453 | 0.07496 | -0.044 | -6.043
-10 | -0.426 | 0.07049 | -0.044 | -6.045
-9.5 | -0.396 | 0.06617 | -0.045 | -5.978
-9 | -0.362 | 0.06171 | -0.045 | -5.865
-8.5 | -0.325 | 0.05808 | -0.047 | -5.599
-8 | -0.286 | 0.05477 | -0.047 | -5.217
-7.5 | -0.243 | 0.05241 | -0.042 | -4.632
-7 | -0.199 | 0.04952 | -0.043 | -4.019
-6.5 | -0.153 | 0.04684 | -0.044 | -3.271
-6 | -0.106 | 0.04391 | -0.045 | -2.417
-5.5 | -0.058 | 0.04192 | -0.046 | -1.39
-5 | -0.01 | 0.03965 | -0.047 | -0.247
-4.5 | 0.039 | 0.03781 | -0.048 | 1.037
-4 | 0.089 | 0.03631 | -0.048 | 2.441
-3.5 | 0.138 | 0.03501 | -0.049 | 3.949
-3 | 0.234 | 0.01195 | -0.101 | 19.535
-2.5 | 0.296 | 0.0119 | -0.102 | 24.84
-2 | 0.358 | 0.0118 | -0.103 | 30.311
-1.5 | 0.421 | 0.01177 | -0.104 | 35.757
-1 | 0.482 | 0.01029 | -0.105 | 46.884
-0.5 | 0.544 | 0.0104 | -0.105 | 52.31
0 | 0.586 | 0.01128 | -0.106 | 51.922
0.5 | 0.644 | 0.01145 | -0.107 | 56.266
1 | 0.703 | 0.01169 | -0.107 | 60.179
1.5 | 0.762 | 0.01194 | -0.108 | 63.779
2 | 0.82 | 0.01221 | -0.109 | 67.166
2.5 | 0.879 | 0.01251 | -0.11 | 70.225
3 | 0.936 | 0.01284 | -0.11 | 72.92
3.5 | 0.994 | 0.01317 | -0.111 | 75.478
4 | 1.052 | 0.0136 | -0.112 | 77.332
4.5 | 1.109 | 0.01402 | -0.112 | 79.083
5 | 1.156 | 0.01448 | -0.113 | 79.817
5.5 | 1.209 | 0.01495 | -0.114 | 80.877
6 | 1.262 | 0.01549 | -0.114 | 81.423
6.5 | 1.311 | 0.01604 | -0.115 | 81.735
7 | 1.359 | 0.0162 | -0.116 | 83.892
7.5 | 1.412 | 0.02627 | -0.117 | 53.736
8 | 1.456 | 0.02749 | -0.118 | 52.954
8.5 | 1.497 | 0.0288 | -0.118 | 51.963
9 | 1.535 | 0.03031 | -0.119 | 50.653
9.5 | 1.57 | 0.03164 | -0.12 | 49.63
10 | 1.599 | 0.03341 | -0.12 | 47.849
10.5 | 1.623 | 0.03509 | -0.121 | 46.248
11 | 1.641 | 0.03677 | -0.121 | 44.639
11.5 | 1.655 | 0.03826 | -0.122 | 43.264
12 | 1.413 | 0.08319 | -0.056 | 16.981
12.5 | 1.416 | 0.08857 | -0.059 | 15.989
13 | 1.408 | 0.09473 | -0.053 | 14.866
13.5 | 1.398 | 0.10098 | -0.054 | 13.842
14 | 1.382 | 0.10779 | -0.053 | 12.82
14.5 | 1.361 | 0.11577 | -0.052 | 11.759
15 | 1.336 | 0.12289 | -0.051 | 10.873
15.5 | 1.307 | 0.13131 | -0.052 | 9.955
16 | 1.275 | 0.13893 | -0.052 | 9.176
16.5 | 1.239 | 0.14781 | -0.049 | 8.38

## 20. Re 250k Mach 0.10 (2)
BIGFOIL.COM POLAR EXPORT
NACA65-716 a=0.6
NACA65-716 a=0.6 |  |  |  | Cl Max: | 1.3767 | at alpha= | 17.5 | deg
XFOIL ncrit=9 |  |  |  | L/D Max: | 76.1375 | at alpha= | 8 | deg
Re: | 250000 |  |  | Cd Min: | 0.21281 | at alpha= | -20 | deg
Mach: | 0.1 |  |  | Cl=0 at alpha= | -5.1432 | deg
|  |  |  | @ Cl=0.1, Cd= | 0.020431
|  |  |  | @ Cl=0.4, Cd= | 0.017311
|  |  |  | @ Cl=0.6, Cd= | 0.018399
alpha (deg) | Cl | Cd | Cm | Cl/Cd
-20 | -0.3698 | 0.21281 | -0.0346 | -1.7377
-19.5 | -0.3509 | 0.20694 | -0.0437 | -1.6957
-19 | -0.3149 | 0.19805 | -0.051 | -1.59
-18.5 | -0.2931 | 0.19201 | -0.0548 | -1.5265
-18 | -0.2783 | 0.1865 | -0.0573 | -1.4922
-17.5 | -0.2661 | 0.18058 | -0.0604 | -1.4736
-17 | -0.2688 | 0.17594 | -0.0665 | -1.5278
-16.5 | -0.2374 | 0.16784 | -0.0666 | -1.4144
-16 | -0.2202 | 0.16196 | -0.0695 | -1.3596
-15.5 | -0.2059 | 0.15589 | -0.0724 | -1.3208
-15 | -0.2006 | 0.14943 | -0.0776 | -1.3424
-14.5 | -0.1967 | 0.14203 | -0.0816 | -1.3849
-14 | -0.168 | 0.13585 | -0.0826 | -1.2367
-13.5 | -0.154 | 0.12964 | -0.0857 | -1.1879
-13 | -0.1677 | 0.12197 | -0.0929 | -1.3749
-12.5 | -0.1376 | 0.11572 | -0.0926 | -1.1891
-12 | -0.1242 | 0.10976 | -0.0954 | -1.1316
-11.5 | -0.1471 | 0.10042 | -0.1045 | -1.4648
-11 | -0.1156 | 0.09534 | -0.1025 | -1.2125
-10.5 | -0.1194 | 0.08776 | -0.1082 | -1.3605
-10 | -0.1172 | 0.08043 | -0.1107 | -1.4572
-9.5 | -0.1143 | 0.07409 | -0.1143 | -1.5427
-9 | -0.175 | 0.06179 | -0.1263 | -2.8322
-8 | -0.1796 | 0.05036 | -0.1267 | -3.5663
-7.5 | -0.1743 | 0.04467 | -0.126 | -3.9019
-7 | -0.1551 | 0.04057 | -0.1245 | -3.823
-6.5 | -0.1275 | 0.03257 | -0.1215 | -3.9146
-6 | -0.085 | 0.02655 | -0.1198 | -3.2015
-5.5 | -0.0344 | 0.02402 | -0.1192 | -1.4321
-5 | 0.0138 | 0.02253 | -0.1186 | 0.61252
-4.5 | 0.064 | 0.02122 | -0.118 | 3.016
-4 | 0.1165 | 0.02007 | -0.1175 | 5.8047
-3.5 | 0.1653 | 0.01968 | -0.1167 | 8.3994
-3 | 0.2081 | 0.0191 | -0.1154 | 10.8953
-2.5 | 0.2613 | 0.01834 | -0.1152 | 14.2475
-2 | 0.304 | 0.01638 | -0.1138 | 18.5592
-1.5 | 0.3385 | 0.01738 | -0.111 | 19.4764
-1 | 0.3922 | 0.01732 | -0.1102 | 22.6443
-0.5 | 0.4435 | 0.01726 | -0.1084 | 25.6952
0 | 0.4706 | 0.01859 | -0.1048 | 25.3147
0.5 | 0.5278 | 0.01848 | -0.1051 | 28.5606
1 | 0.5868 | 0.01823 | -0.1054 | 32.1887
2 | 0.71 | 0.01981 | -0.1106 | 35.8405
2.5 | 0.7709 | 0.01962 | -0.1119 | 39.2915
3.5 | 0.8383 | 0.02188 | -0.1069 | 38.3135
4 | 0.9091 | 0.02145 | -0.1093 | 42.3823
5 | 0.972 | 0.02362 | -0.1033 | 41.1516
6.5 | 1.1652 | 0.02207 | -0.1073 | 52.7957
7 | 1.1355 | 0.02478 | -0.0952 | 45.8232
7.5 | 1.2054 | 0.0231 | -0.0964 | 52.1818
8 | 1.3286 | 0.01745 | -0.1033 | 76.1375
8.5 | 1.3331 | 0.0184 | -0.0955 | 72.4511
9 | 1.3525 | 0.01918 | -0.0905 | 70.5162
9.5 | 1.355 | 0.02117 | -0.084 | 64.0057
10 | 1.3565 | 0.02349 | -0.0777 | 57.748
10.5 | 1.3306 | 0.02793 | -0.0694 | 47.6405
11 | 1.2968 | 0.03395 | -0.062 | 38.1973
11.5 | 1.2638 | 0.04084 | -0.0562 | 30.9452
12.5 | 1.2216 | 0.05455 | -0.0487 | 22.3941
13 | 1.2247 | 0.0597 | -0.0468 | 20.5142
13.5 | 1.2288 | 0.06494 | -0.0453 | 18.9221
14 | 1.2383 | 0.06968 | -0.0442 | 17.7712
14.5 | 1.25 | 0.07411 | -0.0429 | 16.8668
15 | 1.2679 | 0.07794 | -0.0421 | 16.2676
15.5 | 1.2921 | 0.08066 | -0.0406 | 16.0191
16 | 1.3156 | 0.08404 | -0.0398 | 15.6545
16.5 | 1.3369 | 0.08768 | -0.0392 | 15.2475
17 | 1.3718 | 0.08978 | -0.038 | 15.2796
17.5 | 1.3767 | 0.09592 | -0.0381 | 14.3526
18 | 1.3762 | 0.10293 | -0.0387 | 13.3703
18.5 | 1.3694 | 0.11083 | -0.0403 | 12.3559
19 | 1.3623 | 0.11892 | -0.0426 | 11.4556
19.5 | 1.3569 | 0.12679 | -0.0454 | 10.7019
20 | 1.3377 | 0.13731 | -0.0499 | 9.7422

## 21. Re 250k Mach 0.25 (1)
BIGFOIL.COM POLAR EXPORT
NACA65-716 a=0.6
NACA65-716 a=0.6 |  |  |  | Cl Max: | 1.627 | at alpha= | 10.5 | deg
JavaFoil+Calcfoil stall+Eppler ext transition |  |  |  | L/D Max: | 81.595 | at alpha= | 7 | deg
Re: | 250000 |  |  | Cd Min: | 0.01062 | at alpha= | -0.5 | deg
Mach: | 0.25 |  |  | Cl=0 at alpha= | -4.9 | deg
|  |  |  | @ Cl=0.1, Cd= | 0.036303
|  |  |  | @ Cl=0.4, Cd= | 0.011995
|  |  |  | @ Cl=0.6, Cd= | 0.011528
alpha (deg) | Cl | Cd | Cm | Cl/Cd
-17 | -0.072 | 0.21865 | -0.036 | -0.329
-16.5 | -0.179 | 0.20736 | -0.036 | -0.862
-16 | -0.234 | 0.19347 | -0.036 | -1.209
-15.5 | -0.279 | 0.16932 | -0.037 | -1.65
-15 | -0.319 | 0.15518 | -0.037 | -2.055
-14.5 | -0.354 | 0.14884 | -0.037 | -2.375
-14 | -0.383 | 0.13965 | -0.038 | -2.745
-13.5 | -0.408 | 0.12621 | -0.039 | -3.233
-13 | -0.426 | 0.12073 | -0.027 | -3.527
-12.5 | -0.439 | 0.10973 | -0.027 | -3.999
-12 | -0.446 | 0.10055 | -0.027 | -4.432
-11.5 | -0.446 | 0.09186 | -0.026 | -4.856
-11 | -0.44 | 0.08675 | -0.027 | -5.073
-10.5 | -0.43 | 0.08105 | -0.043 | -5.303
-10 | -0.412 | 0.07558 | -0.044 | -5.446
-9.5 | -0.388 | 0.06881 | -0.045 | -5.638
-9 | -0.359 | 0.06443 | -0.046 | -5.572
-8.5 | -0.325 | 0.05949 | -0.047 | -5.471
-8 | -0.288 | 0.05627 | -0.048 | -5.117
-7.5 | -0.247 | 0.05241 | -0.049 | -4.716
-7 | -0.203 | 0.05023 | -0.043 | -4.032
-6.5 | -0.156 | 0.04733 | -0.044 | -3.304
-6 | -0.108 | 0.04479 | -0.045 | -2.422
-5.5 | -0.06 | 0.04245 | -0.047 | -1.405
-5 | -0.01 | 0.04009 | -0.048 | -0.25
-4.5 | 0.04 | 0.03812 | -0.048 | 1.055
-4 | 0.091 | 0.03661 | -0.049 | 2.482
-3.5 | 0.142 | 0.03487 | -0.053 | 4.08
-3 | 0.24 | 0.01209 | -0.104 | 19.84
-2.5 | 0.304 | 0.01202 | -0.105 | 25.251
-2 | 0.367 | 0.01201 | -0.106 | 30.588
-1.5 | 0.432 | 0.01198 | -0.106 | 36.103
-1 | 0.496 | 0.01198 | -0.107 | 41.382
-0.5 | 0.559 | 0.01062 | -0.108 | 52.655
0 | 0.601 | 0.01155 | -0.109 | 52.022
0.5 | 0.661 | 0.01178 | -0.109 | 56.117
1 | 0.721 | 0.01203 | -0.11 | 59.98
1.5 | 0.781 | 0.0123 | -0.111 | 63.512
2 | 0.842 | 0.0126 | -0.112 | 66.774
2.5 | 0.901 | 0.01291 | -0.112 | 69.78
3 | 0.96 | 0.01326 | -0.113 | 72.415
3.5 | 1.02 | 0.01363 | -0.114 | 74.829
4 | 1.078 | 0.01406 | -0.115 | 76.72
4.5 | 1.137 | 0.01455 | -0.115 | 78.175
5 | 1.185 | 0.01505 | -0.116 | 78.722
5.5 | 1.239 | 0.01561 | -0.117 | 79.421
6 | 1.292 | 0.01617 | -0.117 | 79.896
6.5 | 1.342 | 0.01681 | -0.118 | 79.849
7 | 1.39 | 0.01703 | -0.119 | 81.595
7.5 | 1.442 | 0.02772 | -0.12 | 52.034
8 | 1.485 | 0.02915 | -0.121 | 50.933
8.5 | 1.524 | 0.03062 | -0.121 | 49.767
9 | 1.559 | 0.03215 | -0.122 | 48.492
9.5 | 1.59 | 0.03402 | -0.123 | 46.743
10 | 1.612 | 0.03583 | -0.123 | 44.988
10.5 | 1.627 | 0.03759 | -0.124 | 43.277
11 | 1.388 | 0.07553 | -0.058 | 18.376
11.5 | 1.388 | 0.08063 | -0.055 | 17.214
12 | 1.382 | 0.08728 | -0.054 | 15.836
12.5 | 1.366 | 0.09269 | -0.053 | 14.741
13 | 1.338 | 0.0998 | -0.052 | 13.406
13.5 | 1.3 | 0.10748 | -0.048 | 12.1
14 | 1.255 | 0.11535 | -0.049 | 10.88
14.5 | 1.201 | 0.12516 | -0.049 | 9.595
15 | 1.139 | 0.13592 | -0.048 | 8.379
15.5 | 1.07 | 0.14659 | -0.046 | 7.297

## 22. Re 250k Mach 0.25 (2)
BIGFOIL.COM POLAR EXPORT
NACA65-716 a=0.6
NACA65-716 a=0.6 |  |  |  | Cl Max: | 0.7891 | at alpha= | 3 | deg
XFOIL ncrit=9 |  |  |  | L/D Max: | 34.7162 | at alpha= | 3 | deg
Re: | 250000 |  |  | Cd Min: | 0.21541 | at alpha= | -20 | deg
Mach: | 0.25 |  |  | Cl=0 at alpha= | -5.088 | deg
|  |  |  | @ Cl=0.1, Cd= | 0.021583
|  |  |  | @ Cl=0.4, Cd= | 0.019453
|  |  |  | @ Cl=0.6, Cd= | 0.0237
alpha (deg) | Cl | Cd | Cm | Cl/Cd
-20 | -0.364 | 0.21541 | -0.0385 | -1.6898
-19.5 | -0.3356 | 0.20827 | -0.0494 | -1.6114
-19 | -0.3093 | 0.20083 | -0.0526 | -1.5401
-18.5 | -0.2928 | 0.1953 | -0.055 | -1.4992
-18 | -0.2775 | 0.18961 | -0.0576 | -1.4635
-17.5 | -0.2648 | 0.18353 | -0.0621 | -1.4428
-17 | -0.2538 | 0.17721 | -0.0661 | -1.4322
-16.5 | -0.2302 | 0.17055 | -0.068 | -1.3498
-16 | -0.2131 | 0.16458 | -0.0709 | -1.2948
-15.5 | -0.1972 | 0.15818 | -0.0745 | -1.2467
-15 | -0.1962 | 0.15235 | -0.0798 | -1.2878
-14.5 | -0.1758 | 0.14437 | -0.0826 | -1.2177
-14 | -0.1542 | 0.13834 | -0.0847 | -1.1146
-13.5 | -0.1417 | 0.13204 | -0.0877 | -1.0732
-13 | -0.1531 | 0.12482 | -0.0957 | -1.2266
-12.5 | -0.1181 | 0.11844 | -0.0948 | -0.99713
-12 | -0.1077 | 0.11223 | -0.0979 | -0.95964
-11.5 | -0.1263 | 0.1038 | -0.107 | -1.2168
-11 | -0.0906 | 0.09842 | -0.1047 | -0.92054
-10.5 | -0.1023 | 0.09054 | -0.112 | -1.1299
-10 | -0.0829 | 0.08484 | -0.1115 | -0.97713
-9.5 | -0.0976 | 0.07621 | -0.1202 | -1.2807
-8.5 | -0.101 | 0.06173 | -0.127 | -1.6362
-8 | -0.1574 | 0.05479 | -0.1312 | -2.8728
-7.5 | -0.1475 | 0.04826 | -0.1307 | -3.0564
-7 | -0.1437 | 0.04389 | -0.1296 | -3.2741
-6.5 | -0.1077 | 0.03998 | -0.129 | -2.6938
-6 | -0.0838 | 0.02901 | -0.1251 | -2.8887
-5.5 | -0.0412 | 0.02608 | -0.1233 | -1.5798
-5 | 0.0088 | 0.02404 | -0.1223 | 0.36606
-4.5 | 0.0635 | 0.02219 | -0.1217 | 2.8616
-4 | 0.111 | 0.0214 | -0.1205 | 5.1869
-3.5 | 0.1579 | 0.02094 | -0.1191 | 7.5406
-3 | 0.2109 | 0.01976 | -0.1184 | 10.6731
-2.5 | 0.2541 | 0.01975 | -0.1168 | 12.8658
-2 | 0.2907 | 0.01846 | -0.1149 | 15.7476
-1.5 | 0.3435 | 0.0179 | -0.1136 | 19.1899
-1 | 0.3688 | 0.01946 | -0.1093 | 18.9517
-0.5 | 0.417 | 0.01945 | -0.1067 | 21.4396
0 | 0.4776 | 0.01921 | -0.1067 | 24.8621
1.5 | 0.5457 | 0.02389 | -0.0934 | 22.8422
2 | 0.6427 | 0.02355 | -0.1013 | 27.2909
2.5 | 0.7155 | 0.02316 | -0.104 | 30.8938
3 | 0.7891 | 0.02273 | -0.1066 | 34.7162

## 23. Re 250k Mach 0.50 (1)
BIGFOIL.COM POLAR EXPORT
NACA65-716 a=0.6
NACA65-716 a=0.6 |  |  |  | Cl Max: | 1.568 | at alpha= | 8 | deg
JavaFoil+Calcfoil stall+Eppler ext transition |  |  |  | L/D Max: | 73.614 | at alpha= | 4.5 | deg
Re: | 250000 |  |  | Cd Min: | 0.01162 | at alpha= | -0.5 | deg
Mach: | 0.5 |  |  | Cl=0 at alpha= | -4.9 | deg
|  |  |  | @ Cl=0.1, Cd= | 0.037982
|  |  |  | @ Cl=0.4, Cd= | 0.012933
|  |  |  | @ Cl=0.6, Cd= | 0.012078
alpha (deg) | Cl | Cd | Cm | Cl/Cd
-20 | -0.855 | 0.25949 | -0.05 | -3.297
-19.5 | -0.825 | 0.25615 | -0.048 | -3.221
-19 | -0.797 | 0.25009 | -0.048 | -3.187
-18.5 | -0.769 | 0.24437 | -0.048 | -3.148
-18 | -0.741 | 0.2289 | -0.049 | -3.239
-17.5 | -0.714 | 0.22407 | -0.049 | -3.184
-17 | -0.686 | 0.21928 | -0.05 | -3.126
-16.5 | -0.656 | 0.22041 | -0.047 | -2.975
-16 | -0.628 | 0.27539 | -0.047 | -2.279
-15.5 | -0.6 | 0.1999 | -0.048 | -3
-15 | -0.572 | 0.18732 | -0.048 | -3.051
-14.5 | -0.543 | 0.1829 | -0.048 | -2.971
-14 | -0.515 | 0.17859 | -0.049 | -2.885
-13.5 | -0.487 | 0.17862 | -0.049 | -2.725
-13 | -0.458 | 0.17216 | -0.046 | -2.659
-12.5 | -0.429 | 0.16872 | -0.046 | -2.545
-12 | -0.401 | 0.15654 | -0.046 | -2.564
-11.5 | -0.373 | 0.15268 | -0.047 | -2.444
-11 | -0.345 | 0.15924 | -0.047 | -2.166
-10.5 | -0.317 | 0.1564 | -0.047 | -2.024
-10 | -0.288 | 0.14294 | -0.046 | -2.016
-9.5 | -0.26 | 0.12786 | -0.042 | -2.03
-9 | -0.231 | 0.12149 | -0.043 | -1.905
-8.5 | -0.203 | 0.1229 | -0.043 | -1.653
-8 | -0.175 | 0.09172 | -0.032 | -1.903
-7.5 | -0.204 | 0.06745 | -0.031 | -3.028
-7 | -0.202 | 0.05849 | -0.05 | -3.457
-6.5 | -0.164 | 0.05222 | -0.052 | -3.143
-6 | -0.116 | 0.04876 | -0.047 | -2.38
-5.5 | -0.065 | 0.04536 | -0.048 | -1.426
-5 | -0.011 | 0.04234 | -0.05 | -0.259
-4.5 | 0.044 | 0.03976 | -0.052 | 1.115
-4 | 0.101 | 0.03795 | -0.054 | 2.653
-3.5 | 0.158 | 0.03656 | -0.054 | 4.314
-3 | 0.215 | 0.0353 | -0.055 | 6.095
-2.5 | 0.339 | 0.01295 | -0.116 | 26.147
-2 | 0.41 | 0.01293 | -0.117 | 31.723
-1.5 | 0.483 | 0.01288 | -0.118 | 37.54
-1 | 0.554 | 0.01292 | -0.119 | 42.912
-0.5 | 0.625 | 0.01162 | -0.12 | 53.823
0 | 0.667 | 0.01293 | -0.121 | 51.555
0.5 | 0.734 | 0.01325 | -0.121 | 55.41
1 | 0.801 | 0.01361 | -0.122 | 58.833
1.5 | 0.868 | 0.01394 | -0.123 | 62.232
2 | 0.934 | 0.01435 | -0.124 | 65.076
2.5 | 1 | 0.01484 | -0.125 | 67.406
3 | 1.066 | 0.01534 | -0.125 | 69.498
3.5 | 1.132 | 0.01591 | -0.126 | 71.134
4 | 1.197 | 0.01649 | -0.127 | 72.584
4.5 | 1.262 | 0.01715 | -0.128 | 73.614
5 | 1.31 | 0.01789 | -0.128 | 73.199
5.5 | 1.367 | 0.01872 | -0.129 | 73.003
6 | 1.42 | 0.0196 | -0.13 | 72.45
6.5 | 1.468 | 0.02058 | -0.131 | 71.358
7 | 1.518 | 0.03433 | -0.132 | 44.215
7.5 | 1.55 | 0.03606 | -0.133 | 42.981
8 | 1.568 | 0.03848 | -0.134 | 40.762
8.5 | 1.566 | 0.04126 | -0.134 | 37.951
9 | 1.299 | 0.06672 | -0.056 | 19.463
9.5 | 1.19 | 0.07675 | -0.048 | 15.502
10 | 0.819 | 0.11846 | -0.047 | 6.91
10.5 | 0.845 | 0.12883 | -0.047 | 6.559
11 | 0.872 | 0.13579 | -0.057 | 6.425
11.5 | 0.899 | 0.1492 | -0.056 | 6.022
12 | 0.925 | 0.16011 | -0.059 | 5.778
12.5 | 0.952 | 0.16901 | -0.065 | 5.635
13 | 0.978 | 0.17248 | -0.065 | 5.673

## 24. Re 250k Mach 0.50 (2)
BIGFOIL.COM POLAR EXPORT
NACA65-716 a=0.6
NACA65-716 a=0.6 |  |  |  | Cl Max: | 0.2453 | at alpha= | -0.5 | deg
XFOIL ncrit=9 |  |  |  | L/D Max: | 7.7163 | at alpha= | -0.5 | deg
Re: | 250000 |  |  | Cd Min: | 0.23053 | at alpha= | -20 | deg
Mach: | 0.5 |  |  | Cl=0 at alpha= | -4.452 | deg
|  |  |  | @ Cl=0.1, Cd= | 0.029904
|  |  |  | @ Cl=0.4, Cd= | 0.03179
|  |  |  | @ Cl=0.6, Cd= | 0.03179
alpha (deg) | Cl | Cd | Cm | Cl/Cd
-20 | -0.3564 | 0.23053 | -0.0482 | -1.546
-19.5 | -0.3338 | 0.22332 | -0.0515 | -1.4947
-19 | -0.3129 | 0.21671 | -0.0552 | -1.4439
-18.5 | -0.2915 | 0.20986 | -0.0594 | -1.389
-18 | -0.2713 | 0.20309 | -0.0643 | -1.3359
-17.5 | -0.2534 | 0.19624 | -0.0693 | -1.2913
-17 | -0.2278 | 0.18889 | -0.0721 | -1.206
-16.5 | -0.2049 | 0.18197 | -0.0765 | -1.126
-16 | -0.1853 | 0.17522 | -0.0807 | -1.0575
-15.5 | -0.1757 | 0.16973 | -0.0868 | -1.0352
-15 | -0.147 | 0.16106 | -0.0898 | -0.9127
-14.5 | -0.1237 | 0.15429 | -0.0927 | -0.80174
-14 | -0.1049 | 0.14768 | -0.0964 | -0.71032
-13.5 | -0.1041 | 0.14222 | -0.1035 | -0.73196
-13 | -0.0686 | 0.13383 | -0.1045 | -0.51259
-12.5 | -0.0527 | 0.12748 | -0.1078 | -0.4134
-12 | -0.0584 | 0.12185 | -0.1151 | -0.47928
-11.5 | -0.0229 | 0.11391 | -0.1155 | -0.20104
-11 | -0.0107 | 0.10777 | -0.1191 | -0.099286
-10.5 | -0.0071 | 0.10065 | -0.123 | -0.070541
-10 | 0.013 | 0.09507 | -0.1255 | 0.13674
-9.5 | 0.0094 | 0.08767 | -0.1311 | 0.10722
-9 | 0.0306 | 0.08268 | -0.1317 | 0.3701
-8.5 | 0.0248 | 0.07544 | -0.1366 | 0.32874
-8 | 0.0414 | 0.07067 | -0.1378 | 0.58582
-7.5 | -0.0001 | 0.06075 | -0.1487 | -0.0016461
-7 | 0.0193 | 0.05696 | -0.1468 | 0.33883
-6 | -0.0446 | 0.04128 | -0.1463 | -1.0804
-5.5 | -0.0427 | 0.03778 | -0.1411 | -1.1302
-5 | -0.011 | 0.03297 | -0.138 | -0.33364
-4.5 | -0.0056 | 0.03211 | -0.1305 | -0.1744
-4 | 0.0528 | 0.02883 | -0.1288 | 1.8314
-3.5 | 0.0496 | 0.02982 | -0.1196 | 1.6633
-3 | 0.0447 | 0.03089 | -0.1099 | 1.4471
-2.5 | 0.1002 | 0.0299 | -0.108 | 3.3512
-2 | 0.1099 | 0.03142 | -0.101 | 3.4978
-1.5 | 0.1681 | 0.03064 | -0.0999 | 5.4863
-1 | 0.1885 | 0.03228 | -0.095 | 5.8395
-0.5 | 0.2453 | 0.03179 | -0.0946 | 7.7163

## 25. Re 500k Mach 0.00 (1)
BIGFOIL.COM POLAR EXPORT
NACA65-716 a=0.6
NACA65-716 a=0.6 |  |  |  | Cl Max: | 1.676 | at alpha= | 12.5 | deg
JavaFoil+Calcfoil stall+Eppler ext transition |  |  |  | L/D Max: | 116.184 | at alpha= | 7 | deg
Re: | 500000 |  |  | Cd Min: | 0.00804 | at alpha= | -1 | deg
Mach: | 0 |  |  | Cl=0 at alpha= | -4.9 | deg
|  |  |  | @ Cl=0.1, Cd= | 0.010075
|  |  |  | @ Cl=0.4, Cd= | 0.0097081
|  |  |  | @ Cl=0.6, Cd= | 0.008528
alpha (deg) | Cl | Cd | Cm | Cl/Cd
-19.5 | -0.466 | 0.19669 | -0.035 | -2.369
-19 | -0.479 | 0.18881 | -0.036 | -2.538
-18.5 | -0.492 | 0.17744 | -0.036 | -2.773
-18 | -0.504 | 0.16928 | -0.036 | -2.979
-17.5 | -0.516 | 0.16164 | -0.037 | -3.191
-17 | -0.526 | 0.15533 | -0.037 | -3.388
-16.5 | -0.535 | 0.14527 | -0.037 | -3.686
-16 | -0.543 | 0.13674 | -0.038 | -3.972
-15.5 | -0.549 | 0.12882 | -0.038 | -4.263
-15 | -0.553 | 0.12353 | -0.039 | -4.476
-14.5 | -0.554 | 0.1169 | -0.039 | -4.742
-14 | -0.554 | 0.10956 | -0.04 | -5.053
-13.5 | -0.549 | 0.10479 | -0.04 | -5.243
-13 | -0.543 | 0.09685 | -0.041 | -5.603
-12.5 | -0.532 | 0.09106 | -0.042 | -5.846
-12 | -0.519 | 0.08523 | -0.043 | -6.085
-11.5 | -0.501 | 0.07951 | -0.043 | -6.305
-11 | -0.48 | 0.0751 | -0.044 | -6.397
-10.5 | -0.456 | 0.07015 | -0.045 | -6.501
-10 | -0.428 | 0.06558 | -0.047 | -6.532
-9.5 | -0.397 | 0.06195 | -0.047 | -6.406
-9 | -0.363 | 0.05812 | -0.048 | -6.24
-8.5 | -0.326 | 0.05415 | -0.049 | -6.012
-8 | -0.286 | 0.05084 | -0.051 | -5.627
-7.5 | -0.242 | 0.0489 | -0.045 | -4.957
-7 | -0.199 | 0.04614 | -0.046 | -4.304
-6.5 | -0.153 | 0.04355 | -0.047 | -3.51
-6 | -0.106 | 0.04109 | -0.049 | -2.577
-5.5 | -0.058 | 0.03881 | -0.052 | -1.5
-5 | -0.012 | 0.0101 | -0.1 | -1.199
-4.5 | 0.048 | 0.01028 | -0.101 | 4.713
-4 | 0.109 | 0.01004 | -0.101 | 10.904
-3.5 | 0.171 | 0.00997 | -0.102 | 17.139
-3 | 0.232 | 0.00987 | -0.103 | 23.538
-2.5 | 0.294 | 0.00979 | -0.104 | 30.028
-2 | 0.356 | 0.00975 | -0.104 | 36.506
-1.5 | 0.419 | 0.00969 | -0.105 | 43.199
-1 | 0.48 | 0.00804 | -0.106 | 59.703
-0.5 | 0.541 | 0.00815 | -0.107 | 66.454
0 | 0.591 | 0.00851 | -0.107 | 69.516
0.5 | 0.651 | 0.00863 | -0.108 | 75.428
1 | 0.71 | 0.00879 | -0.109 | 80.739
1.5 | 0.769 | 0.00896 | -0.109 | 85.773
2 | 0.828 | 0.00919 | -0.11 | 90.052
2.5 | 0.886 | 0.00939 | -0.111 | 94.36
3 | 0.945 | 0.00962 | -0.112 | 98.139
3.5 | 1.003 | 0.00988 | -0.112 | 101.491
4 | 1.061 | 0.01015 | -0.113 | 104.539
4.5 | 1.118 | 0.01043 | -0.114 | 107.221
5 | 1.166 | 0.01076 | -0.114 | 108.352
5.5 | 1.22 | 0.01113 | -0.115 | 109.631
6 | 1.273 | 0.01152 | -0.116 | 110.499
6.5 | 1.323 | 0.0119 | -0.116 | 111.218
7 | 1.371 | 0.0118 | -0.117 | 116.184
7.5 | 1.411 | 0.02273 | -0.117 | 62.062
8 | 1.455 | 0.02377 | -0.118 | 61.192
8.5 | 1.496 | 0.02491 | -0.118 | 60.059
9 | 1.535 | 0.02619 | -0.119 | 58.624
9.5 | 1.571 | 0.02742 | -0.12 | 57.294
10 | 1.601 | 0.02891 | -0.12 | 55.377
10.5 | 1.626 | 0.03036 | -0.121 | 53.549
11 | 1.646 | 0.03177 | -0.121 | 51.816
11.5 | 1.662 | 0.03336 | -0.122 | 49.824
12 | 1.673 | 0.03526 | -0.123 | 47.437
12.5 | 1.676 | 0.03697 | -0.123 | 45.338
13 | 1.671 | 0.03896 | -0.124 | 42.894
13.5 | 1.66 | 0.04086 | -0.124 | 40.629
14 | 1.643 | 0.04301 | -0.125 | 38.204
14.5 | 1.617 | 0.04541 | -0.125 | 35.605
15 | 1.587 | 0.04913 | -0.125 | 32.301
15.5 | 1.347 | 0.11721 | -0.074 | 11.496
16 | 1.31 | 0.12715 | -0.062 | 10.306
16.5 | 1.28 | 0.13377 | -0.062 | 9.565
17 | 1.247 | 0.14303 | -0.063 | 8.715
17.5 | 1.21 | 0.15187 | -0.06 | 7.968

## 26. Re 500k Mach 0.00 (2)
BIGFOIL.COM POLAR EXPORT
NACA65-716 a=0.6
NACA65-716 a=0.6 |  |  |  | Cl Max: | 1.4097 | at alpha= | 20 | deg
XFOIL ncrit=9 |  |  |  | L/D Max: | 125.492 | at alpha= | 7 | deg
Re: | 500000 |  |  | Cd Min: | 0.14095 | at alpha= | -14.5 | deg
Mach: | 0 |  |  | Cl=0 at alpha= | -5.1898 | deg
|  |  |  | @ Cl=0.1, Cd= | 0.013527
|  |  |  | @ Cl=0.4, Cd= | 0.0097543
|  |  |  | @ Cl=0.6, Cd= | 0.0097869
alpha (deg) | Cl | Cd | Cm | Cl/Cd
-14.5 | -0.1994 | 0.14095 | -0.0722 | -1.4147
-14 | -0.1995 | 0.13188 | -0.0779 | -1.5127
-13.5 | -0.1965 | 0.1223 | -0.0827 | -1.6067
-13 | -0.174 | 0.11748 | -0.0839 | -1.4811
-12.5 | -0.1594 | 0.11149 | -0.0868 | -1.4297
-12 | -0.1503 | 0.10452 | -0.0904 | -1.438
-11.5 | -0.278 | 0.0659 | -0.1083 | -4.2185
-11 | -0.2703 | 0.06011 | -0.1137 | -4.4968
-10.5 | -0.2503 | 0.05774 | -0.1166 | -4.3349
-10 | -0.1953 | 0.06285 | -0.1134 | -3.1074
-9.5 | -0.4042 | 0.03056 | -0.1161 | -13.2264
-9 | -0.3497 | 0.03151 | -0.117 | -11.0981
-8.5 | -0.3195 | 0.02798 | -0.1155 | -11.4189
-8 | -0.2841 | 0.0244 | -0.1145 | -11.6434
-7.5 | -0.2326 | 0.02434 | -0.1149 | -9.5563
-7 | -0.1868 | 0.0223 | -0.1142 | -8.3767
-6.5 | -0.1363 | 0.02012 | -0.114 | -6.7744
-6 | -0.0848 | 0.01769 | -0.114 | -4.7937
-5.5 | -0.0327 | 0.01585 | -0.1139 | -2.0631
-5 | 0.02 | 0.01478 | -0.114 | 1.3532
-4.5 | 0.073 | 0.01389 | -0.114 | 5.2556
-4 | 0.1266 | 0.01317 | -0.1141 | 9.6128
-3.5 | 0.1799 | 0.01253 | -0.1141 | 14.3575
-3 | 0.234 | 0.01207 | -0.1144 | 19.3869
-2.5 | 0.2892 | 0.01162 | -0.1148 | 24.8881
-2 | 0.3364 | 0.00973 | -0.1148 | 34.5735
-1.5 | 0.3921 | 0.00975 | -0.1151 | 40.2154
-1 | 0.4478 | 0.00978 | -0.1155 | 45.7873
-0.5 | 0.5027 | 0.00973 | -0.1155 | 51.665
0 | 0.5599 | 0.00973 | -0.116 | 57.5437
0.5 | 0.6163 | 0.00981 | -0.1166 | 62.8236
1 | 0.6718 | 0.00984 | -0.1171 | 68.2724
1.5 | 0.7284 | 0.00983 | -0.1177 | 74.0997
2 | 0.7846 | 0.00982 | -0.1181 | 79.8982
2.5 | 0.8316 | 0.00985 | -0.1165 | 84.4264
3 | 0.889 | 0.00986 | -0.117 | 90.1623
3.5 | 0.973 | 0.00993 | -0.1236 | 97.9859
4 | 1.0235 | 0.0102 | -0.1233 | 100.3431
4.5 | 1.0735 | 0.01039 | -0.1229 | 103.3205
5 | 1.1301 | 0.01039 | -0.1235 | 108.768
5.5 | 1.1789 | 0.01057 | -0.1228 | 111.5326
6 | 1.2339 | 0.01051 | -0.123 | 117.4025
6.5 | 1.2763 | 0.01038 | -0.1208 | 122.9576
7 | 1.3139 | 0.01047 | -0.1178 | 125.4919
7.5 | 1.3482 | 0.01086 | -0.1144 | 124.1436
8 | 1.3652 | 0.01151 | -0.1079 | 118.6099
8.5 | 1.372 | 0.01278 | -0.1005 | 107.3552
9 | 1.3568 | 0.01548 | -0.091 | 87.6486
9.5 | 1.3239 | 0.0199 | -0.0807 | 66.5276
10 | 1.295 | 0.02488 | -0.0724 | 52.0498
10.5 | 1.273 | 0.03008 | -0.0658 | 42.3205
11 | 1.2585 | 0.0352 | -0.0607 | 35.7528
11.5 | 1.2469 | 0.0405 | -0.0565 | 30.7877
12 | 1.25 | 0.0449 | -0.0536 | 27.8396
12.5 | 1.2624 | 0.04869 | -0.0517 | 25.9273
13 | 1.2738 | 0.05274 | -0.05 | 24.1524
13.5 | 1.288 | 0.05666 | -0.0487 | 22.7321
14 | 1.2943 | 0.06154 | -0.0473 | 21.0318
14.5 | 1.3083 | 0.06574 | -0.0465 | 19.9011
15 | 1.3188 | 0.07043 | -0.0458 | 18.725
15.5 | 1.3216 | 0.07602 | -0.0451 | 17.3849
16 | 1.3357 | 0.08056 | -0.0449 | 16.5802
16.5 | 1.3476 | 0.08536 | -0.0449 | 15.7873
17 | 1.3582 | 0.09038 | -0.0451 | 15.0277
17.5 | 1.3688 | 0.09503 | -0.0448 | 14.4039
18 | 1.3793 | 0.10033 | -0.0456 | 13.7476
18.5 | 1.3881 | 0.10589 | -0.0467 | 13.1089
19 | 1.396 | 0.11155 | -0.048 | 12.5146
19.5 | 1.404 | 0.11708 | -0.0494 | 11.9918
20 | 1.4097 | 0.12273 | -0.0507 | 11.4862

## 27. Re 500k Mach 0.10 (1)
BIGFOIL.COM POLAR EXPORT
NACA65-716 a=0.6
NACA65-716 a=0.6 |  |  |  | Cl Max: | 1.67 | at alpha= | 12.5 | deg
JavaFoil+Calcfoil stall+Eppler ext transition |  |  |  | L/D Max: | 115.646 | at alpha= | 7 | deg
Re: | 500000 |  |  | Cd Min: | 0.00806 | at alpha= | -1 | deg
Mach: | 0.1 |  |  | Cl=0 at alpha= | -4.9016 | deg
|  |  |  | @ Cl=0.1, Cd= | 0.010138
|  |  |  | @ Cl=0.4, Cd= | 0.00971
|  |  |  | @ Cl=0.6, Cd= | 0.008546
alpha (deg) | Cl | Cd | Cm | Cl/Cd
-19 | -0.433 | 0.19179 | -0.036 | -2.257
-18.5 | -0.448 | 0.1858 | -0.036 | -2.413
-18 | -0.463 | 0.17571 | -0.036 | -2.637
-17.5 | -0.478 | 0.16493 | -0.036 | -2.896
-17 | -0.491 | 0.155 | -0.037 | -3.168
-16.5 | -0.503 | 0.1495 | -0.037 | -3.366
-16 | -0.514 | 0.14108 | -0.038 | -3.644
-15.5 | -0.523 | 0.13244 | -0.038 | -3.95
-15 | -0.53 | 0.12628 | -0.038 | -4.196
-14.5 | -0.534 | 0.11959 | -0.039 | -4.469
-14 | -0.537 | 0.11162 | -0.04 | -4.807
-13.5 | -0.535 | 0.10655 | -0.04 | -5.022
-13 | -0.531 | 0.09783 | -0.041 | -5.426
-12.5 | -0.523 | 0.09157 | -0.042 | -5.711
-12 | -0.511 | 0.0859 | -0.043 | -5.953
-11.5 | -0.496 | 0.08098 | -0.043 | -6.124
-11 | -0.477 | 0.07535 | -0.044 | -6.326
-10.5 | -0.453 | 0.07065 | -0.045 | -6.418
-10 | -0.427 | 0.06588 | -0.046 | -6.479
-9.5 | -0.396 | 0.06265 | -0.047 | -6.325
-9 | -0.363 | 0.05827 | -0.048 | -6.222
-8.5 | -0.326 | 0.05452 | -0.049 | -5.977
-8 | -0.286 | 0.05115 | -0.051 | -5.601
-7.5 | -0.243 | 0.04899 | -0.045 | -4.962
-7 | -0.199 | 0.04623 | -0.046 | -4.31
-6.5 | -0.153 | 0.04375 | -0.047 | -3.507
-6 | -0.106 | 0.04115 | -0.048 | -2.583
-5.5 | -0.058 | 0.03898 | -0.051 | -1.5
-5 | -0.012 | 0.00981 | -0.1 | -1.24
-4.5 | 0.049 | 0.01028 | -0.101 | 4.737
-4 | 0.11 | 0.01011 | -0.102 | 10.879
-3.5 | 0.172 | 0.00997 | -0.102 | 17.216
-3 | 0.234 | 0.00988 | -0.103 | 23.636
-2.5 | 0.296 | 0.0098 | -0.104 | 30.16
-2 | 0.358 | 0.00975 | -0.105 | 36.683
-1.5 | 0.421 | 0.00969 | -0.105 | 43.41
-1 | 0.483 | 0.00806 | -0.106 | 59.891
-0.5 | 0.544 | 0.00817 | -0.107 | 66.622
0 | 0.594 | 0.00853 | -0.108 | 69.644
0.5 | 0.654 | 0.00869 | -0.108 | 75.235
1 | 0.713 | 0.00886 | -0.109 | 80.496
1.5 | 0.772 | 0.00903 | -0.11 | 85.552
2 | 0.831 | 0.00922 | -0.111 | 90.137
2.5 | 0.89 | 0.00944 | -0.111 | 94.346
3 | 0.949 | 0.00968 | -0.112 | 98.058
3.5 | 1.007 | 0.00994 | -0.113 | 101.369
4 | 1.066 | 0.0102 | -0.114 | 104.435
4.5 | 1.123 | 0.01049 | -0.114 | 107.115
5 | 1.171 | 0.01084 | -0.115 | 108.112
5.5 | 1.225 | 0.01121 | -0.116 | 109.367
6 | 1.278 | 0.0116 | -0.116 | 110.171
6.5 | 1.329 | 0.01199 | -0.117 | 110.809
7 | 1.377 | 0.01191 | -0.118 | 115.646
7.5 | 1.416 | 0.02297 | -0.118 | 61.659
8 | 1.46 | 0.02406 | -0.118 | 60.696
8.5 | 1.502 | 0.02523 | -0.119 | 59.511
9 | 1.54 | 0.02656 | -0.119 | 57.989
9.5 | 1.575 | 0.02777 | -0.12 | 56.731
10 | 1.604 | 0.0293 | -0.121 | 54.754
10.5 | 1.628 | 0.03072 | -0.121 | 52.995
11 | 1.647 | 0.03228 | -0.122 | 51.02
11.5 | 1.661 | 0.03388 | -0.123 | 49.016
12 | 1.669 | 0.03571 | -0.123 | 46.747
12.5 | 1.67 | 0.03767 | -0.124 | 44.328
13 | 1.661 | 0.03948 | -0.124 | 42.084
13.5 | 1.646 | 0.04171 | -0.125 | 39.473
14 | 1.625 | 0.04395 | -0.125 | 36.966
14.5 | 1.595 | 0.04662 | -0.125 | 34.209
15 | 1.343 | 0.11371 | -0.067 | 11.811
15.5 | 1.312 | 0.12124 | -0.064 | 10.823
16 | 1.279 | 0.12934 | -0.064 | 9.89
16.5 | 1.242 | 0.13697 | -0.06 | 9.065
17 | 1.203 | 0.14481 | -0.057 | 8.305
17.5 | 1.162 | 0.15279 | -0.057 | 7.608

## 28. Re 500k Mach 0.10 (2)
BIGFOIL.COM POLAR EXPORT
NACA65-716 a=0.6
NACA65-716 a=0.6 |  |  |  | Cl Max: | 1.3994 | at alpha= | 19.5 | deg
XFOIL ncrit=9 |  |  |  | L/D Max: | 124.754 | at alpha= | 7 | deg
Re: | 500000 |  |  | Cd Min: | 0.15363 | at alpha= | -15.5 | deg
Mach: | 0.1 |  |  | Cl=0 at alpha= | -5.1919 | deg
|  |  |  | @ Cl=0.1, Cd= | 0.013629
|  |  |  | @ Cl=0.4, Cd= | 0.0097932
|  |  |  | @ Cl=0.6, Cd= | 0.0098425
alpha (deg) | Cl | Cd | Cm | Cl/Cd
-15.5 | -0.2301 | 0.15363 | -0.066 | -1.4978
-15 | -0.212 | 0.14799 | -0.069 | -1.4325
-14.5 | -0.1972 | 0.14138 | -0.0725 | -1.3948
-14 | -0.1969 | 0.13241 | -0.0783 | -1.487
-13.5 | -0.1933 | 0.12301 | -0.083 | -1.5714
-13 | -0.1704 | 0.11815 | -0.0842 | -1.4422
-12.5 | -0.1556 | 0.11208 | -0.0872 | -1.3883
-12 | -0.1729 | 0.09819 | -0.0938 | -1.7609
-11.5 | -0.1697 | 0.09045 | -0.0971 | -1.8762
-11 | -0.2752 | 0.05849 | -0.1153 | -4.7051
-10.5 | -0.4535 | 0.03483 | -0.1205 | -13.0204
-10 | -0.391 | 0.03751 | -0.121 | -10.4239
-9.5 | -0.3864 | 0.03312 | -0.1184 | -11.6667
-9 | -0.3468 | 0.032 | -0.1183 | -10.8375
-8.5 | -0.3149 | 0.02904 | -0.1171 | -10.8437
-8 | -0.2838 | 0.02485 | -0.1156 | -11.4205
-7.5 | -0.2316 | 0.02489 | -0.1161 | -9.3049
-7 | -0.1871 | 0.02262 | -0.1152 | -8.2714
-6.5 | -0.1366 | 0.0204 | -0.1149 | -6.6961
-6 | -0.085 | 0.01795 | -0.1148 | -4.7354
-5.5 | -0.0326 | 0.01603 | -0.1148 | -2.0337
-5 | 0.0203 | 0.0149 | -0.1148 | 1.3624
-4.5 | 0.0737 | 0.01399 | -0.1148 | 5.268
-4 | 0.1276 | 0.01325 | -0.1148 | 9.6302
-3.5 | 0.1811 | 0.01262 | -0.1148 | 14.3502
-3 | 0.2353 | 0.01212 | -0.1151 | 19.4142
-2.5 | 0.2909 | 0.01166 | -0.1154 | 24.9485
-2 | 0.339 | 0.00984 | -0.1155 | 34.4512
-1.5 | 0.394 | 0.00979 | -0.1157 | 40.2451
-1 | 0.4502 | 0.00982 | -0.1161 | 45.8452
-0.5 | 0.5057 | 0.00979 | -0.1161 | 51.6547
0 | 0.5632 | 0.00979 | -0.1167 | 57.5281
0.5 | 0.6193 | 0.00987 | -0.1172 | 62.7457
1 | 0.6754 | 0.0099 | -0.1177 | 68.2222
1.5 | 0.7328 | 0.00989 | -0.1184 | 74.095
2 | 0.789 | 0.00992 | -0.1187 | 79.5363
2.5 | 0.8363 | 0.00994 | -0.1172 | 84.1348
3 | 0.8928 | 0.00992 | -0.1173 | 90
3.5 | 0.9781 | 0.01001 | -0.1241 | 97.7123
4 | 1.0277 | 0.0103 | -0.1236 | 99.7767
4.5 | 1.0791 | 0.01047 | -0.1233 | 103.0659
5 | 1.137 | 0.01049 | -0.1241 | 108.3889
5.5 | 1.1848 | 0.01066 | -0.1231 | 111.1445
6 | 1.2389 | 0.01063 | -0.1231 | 116.5475
6.5 | 1.2819 | 0.01049 | -0.1209 | 122.2021
7 | 1.3199 | 0.01058 | -0.1178 | 124.7543
7.5 | 1.3512 | 0.01099 | -0.1138 | 122.9481
8 | 1.3663 | 0.01171 | -0.1069 | 116.6781
8.5 | 1.3722 | 0.0131 | -0.0995 | 104.7481
9 | 1.3551 | 0.016 | -0.0898 | 84.6937
9.5 | 1.3214 | 0.02057 | -0.0797 | 64.2392
10 | 1.2924 | 0.02566 | -0.0714 | 50.3663
10.5 | 1.2701 | 0.03097 | -0.065 | 41.0107
11 | 1.2549 | 0.03625 | -0.0599 | 34.6179
11.5 | 1.2433 | 0.04162 | -0.0558 | 29.8727
12 | 1.2481 | 0.04596 | -0.0531 | 27.1562
12.5 | 1.2606 | 0.04982 | -0.0512 | 25.3031
13 | 1.2721 | 0.05396 | -0.0495 | 23.5749
13.5 | 1.285 | 0.05809 | -0.0482 | 22.1208
14 | 1.2917 | 0.06302 | -0.0469 | 20.4967
14.5 | 1.3051 | 0.06737 | -0.0461 | 19.3721
15 | 1.315 | 0.0722 | -0.0454 | 18.2133
15.5 | 1.3195 | 0.07771 | -0.0447 | 16.9798
16 | 1.3328 | 0.0824 | -0.0446 | 16.1748
16.5 | 1.3443 | 0.08736 | -0.0446 | 15.388
17 | 1.3549 | 0.09241 | -0.0448 | 14.6618
17.5 | 1.366 | 0.09717 | -0.0447 | 14.0578
18 | 1.3759 | 0.10263 | -0.0455 | 13.4064
18.5 | 1.3841 | 0.10836 | -0.0466 | 12.7732
19 | 1.3914 | 0.1142 | -0.048 | 12.1839
19.5 | 1.3994 | 0.11969 | -0.0494 | 11.6919
20 | 1.3981 | 0.12689 | -0.0516 | 11.0182

## 29. Re 500k Mach 0.25 (1)
BIGFOIL.COM POLAR EXPORT
NACA65-716 a=0.6
NACA65-716 a=0.6 |  |  |  | Cl Max: | 1.64 | at alpha= | 11 | deg
JavaFoil+Calcfoil stall+Eppler ext transition |  |  |  | L/D Max: | 112.287 | at alpha= | 7 | deg
Re: | 500000 |  |  | Cd Min: | 0.0083 | at alpha= | -0.5 | deg
Mach: | 0.25 |  |  | Cl=0 at alpha= | -4.9032 | deg
|  |  |  | @ Cl=0.1, Cd= | 0.01024
|  |  |  | @ Cl=0.4, Cd= | 0.0098846
|  |  |  | @ Cl=0.6, Cd= | 0.0086526
alpha (deg) | Cl | Cd | Cm | Cl/Cd
-17 | -0.072 | 0.1848 | -0.037 | -0.39
-16.5 | -0.179 | 0.17884 | -0.037 | -1.001
-16 | -0.234 | 0.16672 | -0.037 | -1.404
-15.5 | -0.279 | 0.15407 | -0.038 | -1.814
-15 | -0.319 | 0.14194 | -0.038 | -2.248
-14.5 | -0.354 | 0.13145 | -0.039 | -2.692
-14 | -0.384 | 0.12376 | -0.04 | -3.1
-13.5 | -0.408 | 0.11686 | -0.04 | -3.495
-13 | -0.427 | 0.10843 | -0.041 | -3.943
-12.5 | -0.441 | 0.1001 | -0.042 | -4.403
-12 | -0.448 | 0.09297 | -0.042 | -4.814
-11.5 | -0.446 | 0.08434 | -0.028 | -5.29
-11 | -0.442 | 0.08191 | -0.043 | -5.4
-10.5 | -0.43 | 0.0746 | -0.045 | -5.768
-10 | -0.412 | 0.07018 | -0.045 | -5.871
-9.5 | -0.388 | 0.06523 | -0.046 | -5.951
-9 | -0.359 | 0.06041 | -0.048 | -5.948
-8.5 | -0.326 | 0.05646 | -0.049 | -5.773
-8 | -0.289 | 0.05237 | -0.051 | -5.509
-7.5 | -0.248 | 0.04923 | -0.052 | -5.03
-7 | -0.203 | 0.04695 | -0.047 | -4.32
-6.5 | -0.157 | 0.04419 | -0.048 | -3.544
-6 | -0.109 | 0.04171 | -0.049 | -2.605
-5.5 | -0.06 | 0.03967 | -0.05 | -1.506
-5 | -0.012 | 0.01057 | -0.103 | -1.179
-4.5 | 0.05 | 0.01043 | -0.103 | 4.786
-4 | 0.113 | 0.01019 | -0.104 | 11.082
-3.5 | 0.176 | 0.01015 | -0.105 | 17.365
-3 | 0.24 | 0.01004 | -0.106 | 23.88
-2.5 | 0.304 | 0.00996 | -0.107 | 30.497
-2 | 0.367 | 0.00991 | -0.107 | 37.066
-1.5 | 0.432 | 0.00986 | -0.108 | 43.866
-1 | 0.496 | 0.00983 | -0.109 | 50.424
-0.5 | 0.559 | 0.0083 | -0.11 | 67.359
0 | 0.609 | 0.00873 | -0.11 | 69.801
0.5 | 0.67 | 0.00889 | -0.111 | 75.356
1 | 0.731 | 0.00908 | -0.112 | 80.539
1.5 | 0.792 | 0.00927 | -0.113 | 85.418
2 | 0.853 | 0.00952 | -0.113 | 89.549
2.5 | 0.913 | 0.00975 | -0.114 | 93.688
3 | 0.973 | 0.01 | -0.115 | 97.309
3.5 | 1.033 | 0.01028 | -0.116 | 100.458
4 | 1.093 | 0.01058 | -0.116 | 103.286
4.5 | 1.152 | 0.0109 | -0.117 | 105.728
5 | 1.201 | 0.01128 | -0.118 | 106.441
5.5 | 1.255 | 0.01168 | -0.119 | 107.478
6 | 1.309 | 0.01212 | -0.119 | 108.016
6.5 | 1.36 | 0.01258 | -0.12 | 108.121
7 | 1.408 | 0.01254 | -0.12 | 112.287
7.5 | 1.447 | 0.02425 | -0.12 | 59.65
8 | 1.489 | 0.02552 | -0.121 | 58.361
8.5 | 1.528 | 0.0268 | -0.122 | 57.025
9 | 1.564 | 0.0282 | -0.122 | 55.454
9.5 | 1.595 | 0.02985 | -0.123 | 53.435
10 | 1.617 | 0.03147 | -0.124 | 51.382
10.5 | 1.632 | 0.0332 | -0.124 | 49.157
11 | 1.64 | 0.03508 | -0.125 | 46.746
11.5 | 1.64 | 0.03678 | -0.126 | 44.579
12 | 1.631 | 0.03915 | -0.126 | 41.662
12.5 | 1.61 | 0.0412 | -0.127 | 39.072
13 | 1.571 | 0.04307 | -0.127 | 36.471
13.5 | 1.303 | 0.1004 | -0.057 | 12.977
14 | 1.257 | 0.10686 | -0.057 | 11.763
14.5 | 1.203 | 0.11779 | -0.057 | 10.213
15 | 1.141 | 0.12574 | -0.056 | 9.071
15.5 | 1.071 | 0.13502 | -0.054 | 7.931
16 | 0.995 | 0.14438 | -0.053 | 6.893

## 30. Re 500k Mach 0.25 (2)
BIGFOIL.COM POLAR EXPORT
NACA65-716 a=0.6
NACA65-716 a=0.6 |  |  |  | Cl Max: | 1.3722 | at alpha= | 8 | deg
XFOIL ncrit=9 |  |  |  | L/D Max: | 118.619 | at alpha= | 7 | deg
Re: | 500000 |  |  | Cd Min: | 0.2161 | at alpha= | -20 | deg
Mach: | 0.25 |  |  | Cl=0 at alpha= | -5.2051 | deg
|  |  |  | @ Cl=0.1, Cd= | 0.01424
|  |  |  | @ Cl=0.4, Cd= | 0.010136
|  |  |  | @ Cl=0.6, Cd= | 0.010189
alpha (deg) | Cl | Cd | Cm | Cl/Cd
-20 | -0.3741 | 0.2161 | -0.0328 | -1.7311
-19.5 | -0.358 | 0.20932 | -0.0371 | -1.7103
-19 | -0.3444 | 0.203 | -0.0415 | -1.6966
-18.5 | -0.3245 | 0.19598 | -0.045 | -1.6558
-18 | -0.3046 | 0.19011 | -0.0482 | -1.6022
-17.5 | -0.2852 | 0.18403 | -0.052 | -1.5497
-17 | -0.2677 | 0.17754 | -0.0557 | -1.5078
-16.5 | -0.2581 | 0.16988 | -0.061 | -1.5193
-16 | -0.2476 | 0.16268 | -0.0657 | -1.522
-15.5 | -0.2205 | 0.15641 | -0.0674 | -1.4098
-15 | -0.2015 | 0.15055 | -0.0708 | -1.3384
-14.5 | -0.1858 | 0.14369 | -0.0745 | -1.2931
-14 | -0.1841 | 0.13515 | -0.0802 | -1.3622
-13.5 | -0.1763 | 0.12659 | -0.0844 | -1.3927
-13 | -0.1512 | 0.12128 | -0.086 | -1.2467
-12.5 | -0.1363 | 0.11501 | -0.0892 | -1.1851
-12 | -0.127 | 0.10785 | -0.0929 | -1.1776
-11.5 | -0.1363 | 0.09679 | -0.0994 | -1.4082
-11 | -0.1405 | 0.08688 | -0.1039 | -1.6172
-10.5 | -0.0853 | 0.07402 | -0.0982 | -1.1524
-10 | -0.1957 | 0.05752 | -0.1212 | -3.4023
-9.5 | -0.2414 | 0.04653 | -0.129 | -5.1881
-8.5 | -0.2681 | 0.03653 | -0.1257 | -7.3392
-7 | -0.1826 | 0.02546 | -0.121 | -7.172
-6.5 | -0.1372 | 0.02187 | -0.1201 | -6.2734
-6 | -0.0857 | 0.01937 | -0.1196 | -4.4244
-5.5 | -0.0322 | 0.01712 | -0.1194 | -1.8808
-5 | 0.0224 | 0.01565 | -0.1193 | 1.4313
-4.5 | 0.0777 | 0.01456 | -0.1191 | 5.3365
-4 | 0.1327 | 0.01377 | -0.1189 | 9.6369
-3.5 | 0.188 | 0.01318 | -0.1188 | 14.264
-3 | 0.2428 | 0.01243 | -0.1188 | 19.5334
-2.5 | 0.3005 | 0.01195 | -0.1191 | 25.1464
-2 | 0.3539 | 0.01098 | -0.1193 | 32.2313
-1.5 | 0.4047 | 0.01005 | -0.1191 | 40.2687
-1 | 0.4637 | 0.01006 | -0.1195 | 46.0934
-0.5 | 0.5221 | 0.01007 | -0.1197 | 51.8471
0 | 0.5782 | 0.01017 | -0.1198 | 56.8535
0.5 | 0.6364 | 0.01022 | -0.1203 | 62.2701
1 | 0.6962 | 0.01022 | -0.1211 | 68.1213
1.5 | 0.7558 | 0.01031 | -0.1219 | 73.3075
2 | 0.809 | 0.01039 | -0.1215 | 77.8633
2.5 | 0.8623 | 0.01036 | -0.1207 | 83.2336
3 | 0.9166 | 0.01031 | -0.1198 | 88.904
3.5 | 1.0001 | 0.01058 | -0.1259 | 94.5274
4 | 1.0527 | 0.01081 | -0.1255 | 97.3821
4.5 | 1.1119 | 0.01091 | -0.1261 | 101.9157
5 | 1.1614 | 0.01115 | -0.125 | 104.1614
5.5 | 1.2196 | 0.01116 | -0.1253 | 109.2832
6 | 1.268 | 0.01128 | -0.1238 | 112.4113
6.5 | 1.3127 | 0.01107 | -0.1212 | 118.5818
7 | 1.3404 | 0.0113 | -0.1157 | 118.6195
7.5 | 1.3584 | 0.01192 | -0.1088 | 113.9597
8 | 1.3722 | 0.01307 | -0.1021 | 104.9885
8.5 | 1.372 | 0.01515 | -0.0941 | 90.5611
9.5 | 1.3099 | 0.02427 | -0.0745 | 53.972
10 | 1.2801 | 0.02997 | -0.067 | 42.7127
10.5 | 1.2563 | 0.03587 | -0.061 | 35.0237
11 | 1.239 | 0.04175 | -0.0563 | 29.6766
11.5 | 1.2313 | 0.04727 | -0.0528 | 26.0482
12 | 1.2387 | 0.05181 | -0.0505 | 23.9085
12.5 | 1.2499 | 0.05624 | -0.0487 | 22.2244
13 | 1.2622 | 0.06072 | -0.0472 | 20.7872

## 31. Re 500k Mach 0.50 (1)
BIGFOIL.COM POLAR EXPORT
NACA65-716 a=0.6
NACA65-716 a=0.6 |  |  |  | Cl Max: | 1.573 | at alpha= | 8 | deg
JavaFoil+Calcfoil stall+Eppler ext transition |  |  |  | L/D Max: | 98.576 | at alpha= | 4.5 | deg
Re: | 500000 |  |  | Cd Min: | 0.00907 | at alpha= | -0.5 | deg
Mach: | 0.5 |  |  | Cl=0 at alpha= | -4.9 | deg
|  |  |  | @ Cl=0.1, Cd= | 0.018962
|  |  |  | @ Cl=0.4, Cd= | 0.01057
|  |  |  | @ Cl=0.6, Cd= | 0.0095911
alpha (deg) | Cl | Cd | Cm | Cl/Cd
-20 | -0.855 | 0.2214 | -0.05 | -3.864
-19.5 | -0.825 | 0.21732 | -0.048 | -3.798
-19 | -0.797 | 0.21232 | -0.048 | -3.755
-18.5 | -0.769 | 0.20571 | -0.048 | -3.74
-18 | -0.741 | 0.19411 | -0.049 | -3.82
-17.5 | -0.714 | 0.18938 | -0.049 | -3.768
-17 | -0.686 | 0.18471 | -0.05 | -3.712
-16.5 | -0.656 | 0.18444 | -0.047 | -3.556
-16 | -0.628 | 0.22879 | -0.047 | -2.743
-15.5 | -0.6 | 0.16672 | -0.048 | -3.597
-15 | -0.572 | 0.1623 | -0.048 | -3.522
-14.5 | -0.543 | 0.15803 | -0.049 | -3.439
-14 | -0.515 | 0.15293 | -0.049 | -3.369
-13.5 | -0.487 | 0.15168 | -0.049 | -3.211
-13 | -0.458 | 0.139 | -0.046 | -3.293
-12.5 | -0.43 | 0.13997 | -0.046 | -3.069
-12 | -0.401 | 0.13026 | -0.047 | -3.082
-11.5 | -0.373 | 0.12688 | -0.047 | -2.941
-11 | -0.345 | 0.12871 | -0.047 | -2.68
-10.5 | -0.317 | 0.12584 | -0.048 | -2.516
-10 | -0.288 | 0.11535 | -0.048 | -2.5
-9.5 | -0.26 | 0.10685 | -0.044 | -2.43
-9 | -0.231 | 0.09983 | -0.045 | -2.318
-8.5 | -0.203 | 0.10188 | -0.045 | -1.994
-8 | -0.175 | 0.0623 | -0.05 | -2.814
-7.5 | -0.204 | 0.06074 | -0.033 | -3.363
-7 | -0.202 | 0.05409 | -0.052 | -3.74
-6.5 | -0.164 | 0.04819 | -0.054 | -3.407
-6 | -0.116 | 0.04519 | -0.05 | -2.569
-5.5 | -0.065 | 0.04192 | -0.052 | -1.545
-5 | -0.011 | 0.03945 | -0.054 | -0.279
-4.5 | 0.044 | 0.03691 | -0.058 | 1.204
-4 | 0.125 | 0.01095 | -0.116 | 11.431
-3.5 | 0.196 | 0.01083 | -0.116 | 18.096
-3 | 0.267 | 0.01071 | -0.117 | 24.957
-2.5 | 0.339 | 0.01063 | -0.118 | 31.853
-2 | 0.41 | 0.01056 | -0.119 | 38.858
-1.5 | 0.483 | 0.01055 | -0.12 | 45.804
-1 | 0.554 | 0.01055 | -0.121 | 52.551
-0.5 | 0.625 | 0.00907 | -0.122 | 68.933
0 | 0.676 | 0.00976 | -0.122 | 69.235
0.5 | 0.744 | 0.01004 | -0.123 | 74.036
1 | 0.811 | 0.0103 | -0.124 | 78.728
1.5 | 0.878 | 0.01059 | -0.125 | 82.958
2 | 0.946 | 0.01088 | -0.126 | 86.887
2.5 | 1.012 | 0.01123 | -0.126 | 90.119
3 | 1.079 | 0.0116 | -0.127 | 93.007
3.5 | 1.145 | 0.012 | -0.128 | 95.426
4 | 1.212 | 0.01247 | -0.129 | 97.142
4.5 | 1.278 | 0.01296 | -0.13 | 98.576
5 | 1.326 | 0.01351 | -0.13 | 98.101
5.5 | 1.383 | 0.01412 | -0.131 | 97.952
6 | 1.438 | 0.01476 | -0.132 | 97.414
6.5 | 1.487 | 0.01554 | -0.133 | 95.702
7 | 1.522 | 0.03025 | -0.133 | 50.31
7.5 | 1.554 | 0.03167 | -0.133 | 49.081
8 | 1.573 | 0.03381 | -0.134 | 46.514
8.5 | 1.571 | 0.0366 | -0.135 | 42.914
9 | 1.531 | 0.03919 | -0.135 | 39.07
9.5 | 1.19 | 0.06956 | -0.051 | 17.108
10 | 0.819 | 0.10121 | -0.049 | 8.09
10.5 | 0.845 | 0.10958 | -0.049 | 7.713
11 | 0.873 | 0.11519 | -0.058 | 7.575
11.5 | 0.899 | 0.12683 | -0.057 | 7.085
12 | 0.925 | 0.13039 | -0.06 | 7.097
12.5 | 0.952 | 0.13931 | -0.065 | 6.837
13 | 0.979 | 0.1428 | -0.065 | 6.852

## 32. Re 500k Mach 0.50 (2)
BIGFOIL.COM POLAR EXPORT
NACA65-716 a=0.6
NACA65-716 a=0.6 |  |  |  | Cl Max: | 1.3529 | at alpha= | 8 | deg
XFOIL ncrit=9 |  |  |  | L/D Max: | 75.2014 | at alpha= | 3.5 | deg
Re: | 500000 |  |  | Cd Min: | 0.23277 | at alpha= | -20 | deg
Mach: | 0.5 |  |  | Cl=0 at alpha= | -5.3416 | deg
|  |  |  | @ Cl=0.1, Cd= | 0.017915
|  |  |  | @ Cl=0.4, Cd= | 0.01336
|  |  |  | @ Cl=0.6, Cd= | 0.011956
alpha (deg) | Cl | Cd | Cm | Cl/Cd
-20 | -0.3873 | 0.23277 | -0.035 | -1.6639
-19 | -0.3429 | 0.21777 | -0.0446 | -1.5746
-18.5 | -0.3183 | 0.21072 | -0.0491 | -1.5105
-18 | -0.2951 | 0.20374 | -0.0536 | -1.4484
-17.5 | -0.2727 | 0.19655 | -0.0581 | -1.3874
-17 | -0.2522 | 0.18884 | -0.0635 | -1.3355
-16.5 | -0.2358 | 0.1815 | -0.0689 | -1.2992
-16 | -0.2091 | 0.17397 | -0.072 | -1.2019
-15.5 | -0.1851 | 0.16728 | -0.076 | -1.1065
-15 | -0.1634 | 0.1603 | -0.0803 | -1.0193
-14.5 | -0.1492 | 0.15254 | -0.0857 | -0.9781
-13.5 | -0.1076 | 0.13793 | -0.0931 | -0.78011
-13 | -0.0868 | 0.13133 | -0.0967 | -0.66093
-12.5 | -0.0696 | 0.12426 | -0.1006 | -0.56012
-12 | -0.0649 | 0.11616 | -0.1064 | -0.55871
-11.5 | -0.0528 | 0.10824 | -0.1107 | -0.4878
-11 | -0.026 | 0.10311 | -0.1123 | -0.25216
-10.5 | -0.0286 | 0.09398 | -0.119 | -0.30432
-10 | -0.0049 | 0.08887 | -0.1196 | -0.055137
-9.5 | -0.0113 | 0.07968 | -0.127 | -0.14182
-9 | 0.0106 | 0.07524 | -0.1272 | 0.14088
-8.5 | -0.0065 | 0.06363 | -0.1386 | -0.10215
-7.5 | -0.0456 | 0.04592 | -0.1495 | -0.99303
-7 | -0.0674 | 0.04032 | -0.1482 | -1.6716
-6.5 | -0.0584 | 0.03498 | -0.1467 | -1.6695
-6 | -0.0449 | 0.0291 | -0.1444 | -1.543
-5.5 | -0.0153 | 0.02375 | -0.1417 | -0.64421
-5 | 0.033 | 0.02033 | -0.1397 | 1.6232
-4.5 | 0.0921 | 0.01813 | -0.1385 | 5.08
-4 | 0.1543 | 0.01644 | -0.1375 | 9.3856
-3.5 | 0.2122 | 0.01539 | -0.136 | 13.7882
-3 | 0.2728 | 0.01458 | -0.135 | 18.7106
-2.5 | 0.3352 | 0.01372 | -0.1346 | 24.4315
-2 | 0.3951 | 0.01341 | -0.1339 | 29.4631
-1.5 | 0.4536 | 0.01281 | -0.1333 | 35.4098
-1 | 0.5106 | 0.01161 | -0.1329 | 43.9793
-0.5 | 0.5764 | 0.01181 | -0.133 | 48.8061
0 | 0.6297 | 0.01214 | -0.131 | 51.8699
0.5 | 0.6944 | 0.01224 | -0.1312 | 56.732
1 | 0.7655 | 0.0123 | -0.1324 | 62.2358
1.5 | 0.8115 | 0.01287 | -0.1297 | 63.0536
2 | 0.8724 | 0.01307 | -0.1292 | 66.7483
2.5 | 0.944 | 0.01302 | -0.1302 | 72.5038
3 | 0.9646 | 0.01381 | -0.1226 | 69.8479
3.5 | 1.0453 | 0.0139 | -0.1254 | 75.2014
4 | 1.089 | 0.01457 | -0.122 | 74.7426
4.5 | 1.1192 | 0.01535 | -0.1162 | 72.9121
5.5 | 1.2079 | 0.01669 | -0.1094 | 72.3727
6 | 1.2275 | 0.01831 | -0.1031 | 67.0399
6.5 | 1.2753 | 0.01898 | -0.1001 | 67.1918
7 | 1.314 | 0.01991 | -0.0959 | 65.997
7.5 | 1.3436 | 0.02113 | -0.0905 | 63.5873
8 | 1.3529 | 0.0239 | -0.0839 | 56.6067
9 | 1.3344 | 0.03262 | -0.0694 | 40.9074
9.5 | 1.2972 | 0.03959 | -0.062 | 32.7658
10 | 1.2636 | 0.04714 | -0.0564 | 26.8053
10.5 | 1.2346 | 0.05502 | -0.0522 | 22.4391
11 | 1.2139 | 0.06279 | -0.0494 | 19.3327
11.5 | 1.2154 | 0.06921 | -0.0475 | 17.561
12 | 1.2199 | 0.07569 | -0.0461 | 16.1171
12.5 | 1.2254 | 0.08239 | -0.0452 | 14.8732
13 | 1.2299 | 0.08939 | -0.0446 | 13.7588

## 33. Re 750k Mach 0.00 (1)
BIGFOIL.COM POLAR EXPORT
NACA65-716 a=0.6
NACA65-716 a=0.6 |  |  |  | Cl Max: | 1.679 | at alpha= | 12.5 | deg
JavaFoil+Calcfoil stall+Eppler ext transition |  |  |  | L/D Max: | 135.501 | at alpha= | 7 | deg
Re: | 750000 |  |  | Cd Min: | 0.0071 | at alpha= | -1 | deg
Mach: | 0 |  |  | Cl=0 at alpha= | -4.9 | deg
|  |  |  | @ Cl=0.1, Cd= | 0.009108
|  |  |  | @ Cl=0.4, Cd= | 0.0087911
|  |  |  | @ Cl=0.6, Cd= | 0.00741
alpha (deg) | Cl | Cd | Cm | Cl/Cd
-19.5 | -0.466 | 0.18619 | -0.036 | -2.504
-19 | -0.479 | 0.17882 | -0.036 | -2.681
-18.5 | -0.492 | 0.16788 | -0.037 | -2.933
-18 | -0.505 | 0.16113 | -0.037 | -3.132
-17.5 | -0.516 | 0.15266 | -0.038 | -3.381
-17 | -0.527 | 0.14817 | -0.038 | -3.554
-16.5 | -0.536 | 0.14025 | -0.038 | -3.821
-16 | -0.544 | 0.13268 | -0.039 | -4.097
-15.5 | -0.55 | 0.12453 | -0.039 | -4.413
-15 | -0.553 | 0.11745 | -0.04 | -4.711
-14.5 | -0.555 | 0.11333 | -0.04 | -4.896
-14 | -0.554 | 0.10423 | -0.041 | -5.315
-13.5 | -0.55 | 0.10084 | -0.041 | -5.453
-13 | -0.543 | 0.0934 | -0.042 | -5.814
-12.5 | -0.533 | 0.08829 | -0.043 | -6.033
-12 | -0.519 | 0.08264 | -0.044 | -6.28
-11.5 | -0.502 | 0.07672 | -0.045 | -6.541
-11 | -0.481 | 0.07243 | -0.045 | -6.639
-10.5 | -0.456 | 0.06812 | -0.046 | -6.702
-10 | -0.429 | 0.06351 | -0.048 | -6.752
-9.5 | -0.397 | 0.06015 | -0.048 | -6.607
-9 | -0.363 | 0.05595 | -0.05 | -6.495
-8.5 | -0.327 | 0.0519 | -0.053 | -6.294
-8 | -0.287 | 0.04819 | -0.055 | -5.966
-7.5 | -0.243 | 0.0472 | -0.047 | -5.142
-7 | -0.199 | 0.0444 | -0.049 | -4.483
-6.5 | -0.19 | 0.01 | -0.098 | -18.98
-6 | -0.131 | 0.00985 | -0.099 | -13.344
-5.5 | -0.072 | 0.00967 | -0.1 | -7.46
-5 | -0.012 | 0.00947 | -0.101 | -1.278
-4.5 | 0.048 | 0.00927 | -0.102 | 5.229
-4 | 0.109 | 0.00908 | -0.102 | 12.06
-3.5 | 0.171 | 0.00906 | -0.103 | 18.851
-3 | 0.232 | 0.00902 | -0.104 | 25.771
-2.5 | 0.294 | 0.00834 | -0.104 | 35.273
-2 | 0.356 | 0.00884 | -0.105 | 40.277
-1.5 | 0.419 | 0.00877 | -0.106 | 47.726
-1 | 0.48 | 0.0071 | -0.107 | 67.614
-0.5 | 0.541 | 0.00719 | -0.107 | 75.3
0 | 0.595 | 0.0074 | -0.108 | 80.477
0.5 | 0.655 | 0.00752 | -0.109 | 87.058
1 | 0.715 | 0.00767 | -0.109 | 93.19
1.5 | 0.774 | 0.00782 | -0.11 | 98.926
2 | 0.833 | 0.00802 | -0.111 | 103.876
2.5 | 0.892 | 0.0082 | -0.112 | 108.834
3 | 0.951 | 0.00838 | -0.112 | 113.469
3.5 | 1.009 | 0.00859 | -0.113 | 117.452
4 | 1.067 | 0.00882 | -0.114 | 121.013
4.5 | 1.126 | 0.00908 | -0.115 | 124.015
5 | 1.174 | 0.00938 | -0.115 | 125.138
5.5 | 1.228 | 0.00968 | -0.116 | 126.848
6 | 1.281 | 0.01001 | -0.117 | 127.936
6.5 | 1.331 | 0.01031 | -0.117 | 129.153
7 | 1.38 | 0.01019 | -0.118 | 135.501
7.5 | 1.413 | 0.02103 | -0.117 | 67.199
8 | 1.458 | 0.02204 | -0.118 | 66.147
8.5 | 1.499 | 0.02309 | -0.119 | 64.932
9 | 1.538 | 0.02427 | -0.119 | 63.392
9.5 | 1.574 | 0.02542 | -0.12 | 61.925
10 | 1.604 | 0.02683 | -0.12 | 59.775
10.5 | 1.629 | 0.02812 | -0.121 | 57.925
11 | 1.65 | 0.02947 | -0.122 | 55.982
11.5 | 1.665 | 0.03093 | -0.122 | 53.836
12 | 1.676 | 0.03269 | -0.123 | 51.268
12.5 | 1.679 | 0.03427 | -0.123 | 49.004
13 | 1.675 | 0.03611 | -0.124 | 46.378
13.5 | 1.664 | 0.03805 | -0.124 | 43.734
14 | 1.647 | 0.04001 | -0.125 | 41.174
14.5 | 1.625 | 0.0423 | -0.125 | 38.424
15 | 1.598 | 0.0449 | -0.126 | 35.58
15.5 | 1.565 | 0.04775 | -0.126 | 32.781
16 | 1.527 | 0.05082 | -0.126 | 30.054
16.5 | 1.482 | 0.0558 | -0.126 | 26.555
17 | 1.294 | 0.11578 | -0.097 | 11.175
17.5 | 1.218 | 0.14278 | -0.074 | 8.532

## 34. Re 750k Mach 0.00 (2)
BIGFOIL.COM POLAR EXPORT
NACA65-716 a=0.6
NACA65-716 a=0.6 |  |  |  | Cl Max: | 1.4242 | at alpha= | 20 | deg
XFOIL ncrit=9 |  |  |  | L/D Max: | 149.439 | at alpha= | 6.5 | deg
Re: | 750000 |  |  | Cd Min: | 0.1988 | at alpha= | -19 | deg
Mach: | 0 |  |  | Cl=0 at alpha= | -5.1431 | deg
|  |  |  | @ Cl=0.1, Cd= | 0.011338
|  |  |  | @ Cl=0.4, Cd= | 0.0079082
|  |  |  | @ Cl=0.6, Cd= | 0.0078777
alpha (deg) | Cl | Cd | Cm | Cl/Cd
-19 | -0.3462 | 0.1988 | -0.0384 | -1.7414
-18.5 | -0.3349 | 0.19137 | -0.0432 | -1.75
-18 | -0.3153 | 0.185 | -0.0461 | -1.7043
-17.5 | -0.2953 | 0.17971 | -0.0495 | -1.6432
-17 | -0.278 | 0.1737 | -0.0531 | -1.6005
-16.5 | -0.2666 | 0.16557 | -0.0577 | -1.6102
-15 | -0.7774 | 0.03774 | -0.1205 | -20.5988
-14 | -0.7941 | 0.02819 | -0.1211 | -28.1696
-13.5 | -0.7891 | 0.02568 | -0.1179 | -30.7282
-13 | -0.761 | 0.02479 | -0.1154 | -30.6979
-12.5 | -0.7285 | 0.0233 | -0.1138 | -31.2661
-12 | -0.679 | 0.02356 | -0.1136 | -28.82
-11.5 | -0.6322 | 0.02332 | -0.1132 | -27.1098
-11 | -0.5848 | 0.02327 | -0.113 | -25.1311
-10.5 | -0.5351 | 0.02343 | -0.1129 | -22.8382
-10 | -0.4893 | 0.02297 | -0.1123 | -21.3017
-9.5 | -0.4458 | 0.0215 | -0.1121 | -20.7349
-9 | -0.3951 | 0.02129 | -0.1122 | -18.558
-8.5 | -0.3466 | 0.02037 | -0.1119 | -17.0152
-8 | -0.3003 | 0.01843 | -0.1117 | -16.2941
-7.5 | -0.2483 | 0.01765 | -0.1119 | -14.068
-7 | -0.1956 | 0.0168 | -0.1121 | -11.6429
-6.5 | -0.1418 | 0.01614 | -0.1122 | -8.7856
-6 | -0.0906 | 0.01418 | -0.1121 | -6.3893
-5.5 | -0.0384 | 0.01301 | -0.1122 | -2.9516
-5 | 0.0154 | 0.01228 | -0.1124 | 1.2541
-4.5 | 0.0696 | 0.01162 | -0.1126 | 5.9897
-4 | 0.1245 | 0.01111 | -0.1129 | 11.2061
-3.5 | 0.1788 | 0.01053 | -0.1132 | 16.9801
-3 | 0.235 | 0.01016 | -0.1137 | 23.1299
-2.5 | 0.2913 | 0.0098 | -0.1143 | 29.7245
-2 | 0.3453 | 0.00895 | -0.1148 | 38.581
-1.5 | 0.3966 | 0.00791 | -0.1151 | 50.1391
-1 | 0.4539 | 0.00788 | -0.1158 | 57.6015
-0.5 | 0.5114 | 0.00787 | -0.1164 | 64.9809
0 | 0.5681 | 0.00785 | -0.1169 | 72.3694
0.5 | 0.6256 | 0.0079 | -0.1177 | 79.1899
1 | 0.6828 | 0.00791 | -0.1185 | 86.3211
1.5 | 0.7402 | 0.0079 | -0.1192 | 93.6962
2 | 0.7975 | 0.00797 | -0.12 | 100.0627
2.5 | 0.852 | 0.00792 | -0.1202 | 107.5758
3 | 0.9039 | 0.00782 | -0.1197 | 115.5882
3.5 | 0.9531 | 0.00779 | -0.1184 | 122.3492
4 | 1.0271 | 0.0079 | -0.1229 | 130.0127
4.5 | 1.0849 | 0.00797 | -0.124 | 136.123
5 | 1.1379 | 0.00812 | -0.124 | 140.1355
5.5 | 1.1889 | 0.00821 | -0.1237 | 144.8112
6 | 1.2369 | 0.00832 | -0.1227 | 148.6659
6.5 | 1.2792 | 0.00856 | -0.1207 | 149.4393
7 | 1.3187 | 0.00897 | -0.1183 | 147.0123
7.5 | 1.3472 | 0.00952 | -0.1138 | 141.5126
8 | 1.3532 | 0.01067 | -0.1057 | 126.8229
8.5 | 1.3356 | 0.01331 | -0.0953 | 100.3456
9 | 1.3047 | 0.01744 | -0.0847 | 74.8108
9.5 | 1.284 | 0.02169 | -0.0766 | 59.1978
10 | 1.2692 | 0.02605 | -0.0701 | 48.7217
10.5 | 1.2594 | 0.03049 | -0.0648 | 41.3053
11 | 1.2548 | 0.03489 | -0.0605 | 35.9645
11.5 | 1.2583 | 0.03896 | -0.0572 | 32.2972
12 | 1.2743 | 0.04218 | -0.0551 | 30.211
12.5 | 1.2893 | 0.04564 | -0.0532 | 28.2493
13 | 1.3087 | 0.04879 | -0.0518 | 26.8231
13.5 | 1.3217 | 0.05266 | -0.0502 | 25.0987
14 | 1.337 | 0.05646 | -0.049 | 23.6805
14.5 | 1.3528 | 0.06028 | -0.0481 | 22.4419
15 | 1.3636 | 0.06479 | -0.0472 | 21.0465
15.5 | 1.3691 | 0.07004 | -0.0465 | 19.5474
16 | 1.3818 | 0.07461 | -0.0462 | 18.5203
16.5 | 1.3924 | 0.07954 | -0.0462 | 17.5057
17 | 1.4006 | 0.08488 | -0.0464 | 16.5009
17.5 | 1.3976 | 0.09169 | -0.0467 | 15.2427
18 | 1.4077 | 0.09708 | -0.0475 | 14.5004
18.5 | 1.4144 | 0.10296 | -0.0486 | 13.7374
19 | 1.4196 | 0.10915 | -0.05 | 13.006
19.5 | 1.4237 | 0.1156 | -0.0519 | 12.3157
20 | 1.4242 | 0.12251 | -0.0541 | 11.6252

## 35. Re 750k Mach 0.10 (1)
BIGFOIL.COM POLAR EXPORT
NACA65-716 a=0.6
NACA65-716 a=0.6 |  |  |  | Cl Max: | 1.673 | at alpha= | 12 | deg
JavaFoil+Calcfoil stall+Eppler ext transition |  |  |  | L/D Max: | 134.708 | at alpha= | 7 | deg
Re: | 750000 |  |  | Cd Min: | 0.00715 | at alpha= | -1 | deg
Mach: | 0.1 |  |  | Cl=0 at alpha= | -4.9016 | deg
|  |  |  | @ Cl=0.1, Cd= | 0.0092029
|  |  |  | @ Cl=0.4, Cd= | 0.0088
|  |  |  | @ Cl=0.6, Cd= | 0.0074143
alpha (deg) | Cl | Cd | Cm | Cl/Cd
-19 | -0.433 | 0.18299 | -0.036 | -2.367
-18.5 | -0.449 | 0.17655 | -0.037 | -2.541
-18 | -0.464 | 0.16572 | -0.037 | -2.797
-17.5 | -0.478 | 0.15682 | -0.038 | -3.048
-17 | -0.491 | 0.14919 | -0.038 | -3.293
-16.5 | -0.504 | 0.14308 | -0.038 | -3.52
-16 | -0.514 | 0.13223 | -0.039 | -3.89
-15.5 | -0.523 | 0.1266 | -0.039 | -4.135
-15 | -0.53 | 0.12235 | -0.039 | -4.335
-14.5 | -0.535 | 0.11465 | -0.04 | -4.666
-14 | -0.537 | 0.10541 | -0.041 | -5.093
-13.5 | -0.536 | 0.10214 | -0.041 | -5.243
-13 | -0.531 | 0.09479 | -0.042 | -5.604
-12.5 | -0.523 | 0.08867 | -0.043 | -5.901
-12 | -0.512 | 0.08328 | -0.043 | -6.143
-11.5 | -0.496 | 0.07751 | -0.045 | -6.404
-11 | -0.477 | 0.07266 | -0.046 | -6.567
-10.5 | -0.454 | 0.06848 | -0.046 | -6.628
-10 | -0.427 | 0.06382 | -0.048 | -6.695
-9.5 | -0.397 | 0.06035 | -0.048 | -6.572
-9 | -0.363 | 0.0564 | -0.05 | -6.438
-8.5 | -0.327 | 0.05238 | -0.052 | -6.24
-8 | -0.288 | 0.04882 | -0.055 | -5.892
-7.5 | -0.243 | 0.04732 | -0.047 | -5.143
-7 | -0.2 | 0.04464 | -0.049 | -4.472
-6.5 | -0.154 | 0.04205 | -0.05 | -3.659
-6 | -0.132 | 0.00986 | -0.099 | -13.389
-5.5 | -0.072 | 0.00972 | -0.1 | -7.454
-5 | -0.012 | 0.00947 | -0.101 | -1.284
-4.5 | 0.049 | 0.00932 | -0.102 | 5.225
-4 | 0.11 | 0.00918 | -0.103 | 11.985
-3.5 | 0.172 | 0.00907 | -0.104 | 18.925
-3 | 0.234 | 0.00903 | -0.105 | 25.872
-2.5 | 0.296 | 0.00888 | -0.105 | 33.271
-2 | 0.358 | 0.00884 | -0.106 | 40.482
-1.5 | 0.421 | 0.00878 | -0.106 | 47.944
-1 | 0.483 | 0.00715 | -0.107 | 67.471
-0.5 | 0.544 | 0.00721 | -0.108 | 75.517
0 | 0.598 | 0.00741 | -0.109 | 80.675
0.5 | 0.658 | 0.00754 | -0.109 | 87.247
1 | 0.718 | 0.00769 | -0.11 | 93.316
1.5 | 0.778 | 0.00788 | -0.111 | 98.681
2 | 0.837 | 0.00805 | -0.111 | 103.929
2.5 | 0.896 | 0.00822 | -0.112 | 108.959
3 | 0.955 | 0.00842 | -0.113 | 113.473
3.5 | 1.014 | 0.00864 | -0.114 | 117.286
4 | 1.072 | 0.00887 | -0.114 | 120.9
4.5 | 1.131 | 0.00916 | -0.115 | 123.392
5 | 1.179 | 0.00945 | -0.116 | 124.813
5.5 | 1.233 | 0.00975 | -0.116 | 126.498
6 | 1.286 | 0.01008 | -0.117 | 127.648
6.5 | 1.337 | 0.0104 | -0.118 | 128.62
7 | 1.386 | 0.01029 | -0.118 | 134.708
7.5 | 1.419 | 0.02125 | -0.118 | 66.773
8 | 1.463 | 0.02226 | -0.118 | 65.708
8.5 | 1.504 | 0.02335 | -0.119 | 64.429
9 | 1.543 | 0.02456 | -0.12 | 62.825
9.5 | 1.579 | 0.02575 | -0.12 | 61.301
10 | 1.607 | 0.02713 | -0.121 | 59.223
10.5 | 1.631 | 0.02853 | -0.122 | 57.174
11 | 1.65 | 0.02994 | -0.122 | 55.116
11.5 | 1.664 | 0.03143 | -0.123 | 52.945
12 | 1.673 | 0.03313 | -0.123 | 50.485
12.5 | 1.673 | 0.03492 | -0.124 | 47.92
13 | 1.665 | 0.03671 | -0.125 | 45.353
13.5 | 1.65 | 0.0388 | -0.125 | 42.529
14 | 1.629 | 0.04096 | -0.126 | 39.776
14.5 | 1.602 | 0.04316 | -0.126 | 37.125
15 | 1.57 | 0.04587 | -0.126 | 34.225
15.5 | 1.531 | 0.04899 | -0.127 | 31.263
16 | 1.486 | 0.0532 | -0.126 | 27.933
16.5 | 1.256 | 0.127 | -0.079 | 9.891
17 | 1.208 | 0.13914 | -0.069 | 8.683

## 36. Re 750k Mach 0.10 (2)
BIGFOIL.COM POLAR EXPORT
NACA65-716 a=0.6
NACA65-716 a=0.6 |  |  |  | Cl Max: | 1.4166 | at alpha= | 19.5 | deg
XFOIL ncrit=9 |  |  |  | L/D Max: | 148.773 | at alpha= | 6.5 | deg
Re: | 750000 |  |  | Cd Min: | 0.19198 | at alpha= | -18.5 | deg
Mach: | 0.1 |  |  | Cl=0 at alpha= | -5.1463 | deg
|  |  |  | @ Cl=0.1, Cd= | 0.011415
|  |  |  | @ Cl=0.4, Cd= | 0.0079294
|  |  |  | @ Cl=0.6, Cd= | 0.0079248
alpha (deg) | Cl | Cd | Cm | Cl/Cd
-18.5 | -0.3344 | 0.19198 | -0.0433 | -1.7418
-18 | -0.3144 | 0.18557 | -0.0463 | -1.6942
-17.5 | -0.2944 | 0.18024 | -0.0497 | -1.6334
-17 | -0.2771 | 0.17421 | -0.0533 | -1.5906
-16.5 | -0.2651 | 0.16611 | -0.0579 | -1.5959
-16 | -0.2553 | 0.15826 | -0.0625 | -1.6132
-14.5 | -0.7228 | 0.03933 | -0.1215 | -18.3778
-14 | -0.7469 | 0.0324 | -0.1239 | -23.0525
-13.5 | -0.7607 | 0.02783 | -0.1223 | -27.3338
-13 | -0.748 | 0.02599 | -0.1191 | -28.7803
-12.5 | -0.7171 | 0.02498 | -0.117 | -28.707
-12 | -0.6841 | 0.02351 | -0.1153 | -29.0983
-11.5 | -0.6305 | 0.02406 | -0.1153 | -26.2053
-11 | -0.588 | 0.02321 | -0.1145 | -25.3339
-10.5 | -0.5347 | 0.02386 | -0.1146 | -22.4099
-10 | -0.4891 | 0.02331 | -0.114 | -20.9824
-9.5 | -0.4466 | 0.02179 | -0.1134 | -20.4956
-9 | -0.3949 | 0.0218 | -0.1136 | -18.1147
-8.5 | -0.3471 | 0.0207 | -0.1132 | -16.7681
-8 | -0.3012 | 0.01876 | -0.1127 | -16.0554
-7.5 | -0.2489 | 0.01798 | -0.113 | -13.8432
-7 | -0.1962 | 0.01706 | -0.1131 | -11.5006
-6.5 | -0.1423 | 0.01632 | -0.1132 | -8.7194
-6 | -0.0907 | 0.01441 | -0.113 | -6.2942
-5.5 | -0.0382 | 0.01313 | -0.113 | -2.9094
-5 | 0.0158 | 0.01237 | -0.1132 | 1.2773
-4.5 | 0.0703 | 0.01169 | -0.1134 | 6.0137
-4 | 0.1254 | 0.01118 | -0.1136 | 11.2165
-3.5 | 0.18 | 0.01057 | -0.1139 | 17.0293
-3 | 0.2364 | 0.0102 | -0.1144 | 23.1765
-2.5 | 0.2932 | 0.00983 | -0.1149 | 29.8271
-2 | 0.3478 | 0.00908 | -0.1155 | 38.304
-1.5 | 0.3989 | 0.00793 | -0.1158 | 50.3026
-1 | 0.4566 | 0.0079 | -0.1164 | 57.7975
-0.5 | 0.5145 | 0.00789 | -0.1171 | 65.2091
0 | 0.5716 | 0.00791 | -0.1176 | 72.263
0.5 | 0.6292 | 0.00794 | -0.1183 | 79.2443
1 | 0.6868 | 0.00794 | -0.1191 | 86.4987
1.5 | 0.7446 | 0.00794 | -0.1199 | 93.7783
2 | 0.802 | 0.00801 | -0.1206 | 100.1248
2.5 | 0.857 | 0.00797 | -0.1209 | 107.5282
3 | 0.9095 | 0.00787 | -0.1204 | 115.5654
3.5 | 0.9589 | 0.00786 | -0.119 | 121.9975
4 | 1.0324 | 0.00796 | -0.1234 | 129.6985
4.5 | 1.0911 | 0.00803 | -0.1245 | 135.878
5 | 1.144 | 0.00818 | -0.1245 | 139.8533
5.5 | 1.1957 | 0.00827 | -0.1242 | 144.5828
6 | 1.2437 | 0.00839 | -0.1231 | 148.236
6.5 | 1.2854 | 0.00864 | -0.1208 | 148.7731
7 | 1.3236 | 0.00907 | -0.1181 | 145.9316
7.5 | 1.3486 | 0.00965 | -0.1128 | 139.7513
8 | 1.3545 | 0.0109 | -0.1048 | 124.2661
8.5 | 1.335 | 0.01373 | -0.0943 | 97.2323
9 | 1.3035 | 0.01799 | -0.0838 | 72.4569
9.5 | 1.2819 | 0.02237 | -0.0757 | 57.3044
10 | 1.2669 | 0.02684 | -0.0693 | 47.2019
10.5 | 1.2573 | 0.03134 | -0.064 | 40.1181
11 | 1.2517 | 0.0359 | -0.0597 | 34.8663
11.5 | 1.2567 | 0.03992 | -0.0566 | 31.4805
12 | 1.273 | 0.04318 | -0.0545 | 29.4812
12.5 | 1.2875 | 0.04676 | -0.0526 | 27.5342
13 | 1.3074 | 0.04994 | -0.0512 | 26.1794
13.5 | 1.3181 | 0.05414 | -0.0496 | 24.3461
14 | 1.3345 | 0.05792 | -0.0485 | 23.0404
14.5 | 1.3496 | 0.06192 | -0.0475 | 21.7959
15 | 1.3582 | 0.06677 | -0.0467 | 20.3415
15.5 | 1.3656 | 0.0719 | -0.046 | 18.993
16 | 1.3776 | 0.07666 | -0.0458 | 17.9703
16.5 | 1.3878 | 0.08175 | -0.0458 | 16.9761
17 | 1.3946 | 0.08737 | -0.0461 | 15.962
17.5 | 1.3939 | 0.09402 | -0.0465 | 14.8256
18 | 1.4027 | 0.09967 | -0.0474 | 14.0734
18.5 | 1.4087 | 0.10576 | -0.0486 | 13.3198
19 | 1.4134 | 0.11214 | -0.0502 | 12.6039
19.5 | 1.4166 | 0.11882 | -0.0523 | 11.9222
20 | 1.4144 | 0.12598 | -0.0544 | 11.2272

## 37. Re 750k Mach 0.25 (1)
BIGFOIL.COM POLAR EXPORT
NACA65-716 a=0.6
NACA65-716 a=0.6 |  |  |  | Cl Max: | 1.643 | at alpha= | 11 | deg
JavaFoil+Calcfoil stall+Eppler ext transition |  |  |  | L/D Max: | 130.539 | at alpha= | 7 | deg
Re: | 750000 |  |  | Cd Min: | 0.00736 | at alpha= | -0.5 | deg
Mach: | 0.25 |  |  | Cl=0 at alpha= | -4.9032 | deg
|  |  |  | @ Cl=0.1, Cd= | 0.0093213
|  |  |  | @ Cl=0.4, Cd= | 0.0089395
|  |  |  | @ Cl=0.6, Cd= | 0.0075498
alpha (deg) | Cl | Cd | Cm | Cl/Cd
-17 | -0.072 | 0.17416 | -0.038 | -0.414
-16.5 | -0.179 | 0.16279 | -0.038 | -1.1
-16 | -0.234 | 0.15591 | -0.038 | -1.502
-15.5 | -0.28 | 0.14677 | -0.039 | -1.905
-15 | -0.319 | 0.13632 | -0.039 | -2.342
-14.5 | -0.354 | 0.12508 | -0.04 | -2.831
-14 | -0.384 | 0.11724 | -0.041 | -3.275
-13.5 | -0.409 | 0.10917 | -0.041 | -3.743
-13 | -0.428 | 0.10267 | -0.042 | -4.166
-12.5 | -0.441 | 0.09651 | -0.043 | -4.569
-12 | -0.448 | 0.08952 | -0.043 | -5.003
-11.5 | -0.448 | 0.0844 | -0.044 | -5.313
-11 | -0.443 | 0.07872 | -0.044 | -5.622
-10.5 | -0.43 | 0.07254 | -0.045 | -5.934
-10 | -0.412 | 0.0685 | -0.046 | -6.019
-9.5 | -0.389 | 0.06314 | -0.048 | -6.154
-9 | -0.36 | 0.0586 | -0.049 | -6.137
-8.5 | -0.326 | 0.05454 | -0.05 | -5.982
-8 | -0.289 | 0.05075 | -0.052 | -5.694
-7.5 | -0.248 | 0.04717 | -0.055 | -5.267
-7 | -0.203 | 0.04533 | -0.049 | -4.479
-6.5 | -0.157 | 0.04243 | -0.051 | -3.7
-6 | -0.109 | 0.03998 | -0.053 | -2.727
-5.5 | -0.074 | 0.00991 | -0.103 | -7.485
-5 | -0.012 | 0.00963 | -0.104 | -1.294
-4.5 | 0.05 | 0.00948 | -0.105 | 5.266
-4 | 0.113 | 0.00928 | -0.106 | 12.169
-3.5 | 0.176 | 0.00875 | -0.106 | 20.135
-3 | 0.24 | 0.0091 | -0.107 | 26.344
-2.5 | 0.304 | 0.00903 | -0.107 | 33.637
-2 | 0.367 | 0.00897 | -0.108 | 40.977
-1.5 | 0.432 | 0.00891 | -0.109 | 48.499
-1 | 0.496 | 0.00888 | -0.11 | 55.816
-0.5 | 0.559 | 0.00736 | -0.11 | 75.999
0 | 0.613 | 0.00761 | -0.111 | 80.566
0.5 | 0.675 | 0.00775 | -0.112 | 87.104
1 | 0.736 | 0.00791 | -0.113 | 93.037
1.5 | 0.797 | 0.00809 | -0.114 | 98.523
2 | 0.858 | 0.0083 | -0.114 | 103.349
2.5 | 0.919 | 0.00849 | -0.115 | 108.232
3 | 0.979 | 0.0087 | -0.116 | 112.631
3.5 | 1.04 | 0.00893 | -0.116 | 116.461
4 | 1.1 | 0.0092 | -0.117 | 119.581
4.5 | 1.16 | 0.00948 | -0.118 | 122.286
5 | 1.208 | 0.00982 | -0.119 | 123.061
5.5 | 1.263 | 0.01015 | -0.119 | 124.441
6 | 1.317 | 0.01051 | -0.12 | 125.271
6.5 | 1.368 | 0.01091 | -0.121 | 125.345
7 | 1.417 | 0.01086 | -0.121 | 130.539
7.5 | 1.449 | 0.0225 | -0.121 | 64.425
8 | 1.492 | 0.02369 | -0.121 | 62.995
8.5 | 1.532 | 0.02489 | -0.122 | 61.527
9 | 1.567 | 0.02619 | -0.123 | 59.836
9.5 | 1.598 | 0.02765 | -0.123 | 57.797
10 | 1.62 | 0.02923 | -0.124 | 55.425
10.5 | 1.635 | 0.03078 | -0.125 | 53.118
11 | 1.643 | 0.0325 | -0.125 | 50.542
11.5 | 1.643 | 0.0342 | -0.126 | 48.036
12 | 1.634 | 0.03639 | -0.126 | 44.904
12.5 | 1.613 | 0.03839 | -0.127 | 42.026
13 | 1.578 | 0.04057 | -0.127 | 38.904
13.5 | 1.531 | 0.04285 | -0.128 | 35.744
14 | 1.47 | 0.04657 | -0.128 | 31.567
14.5 | 1.207 | 0.11206 | -0.066 | 10.768
15 | 1.143 | 0.11988 | -0.064 | 9.537
15.5 | 1.072 | 0.13004 | -0.059 | 8.245
16 | 0.996 | 0.14013 | -0.058 | 7.11

## 38. Re 750k Mach 0.25 (2)
BIGFOIL.COM POLAR EXPORT
NACA65-716 a=0.6
NACA65-716 a=0.6 |  |  |  | Cl Max: | 1.3748 | at alpha= | 18.5 | deg
XFOIL ncrit=9 |  |  |  | L/D Max: | 144.977 | at alpha= | 6 | deg
Re: | 750000 |  |  | Cd Min: | 0.14794 | at alpha= | -15 | deg
Mach: | 0.25 |  |  | Cl=0 at alpha= | -5.1661 | deg
|  |  |  | @ Cl=0.1, Cd= | 0.011862
|  |  |  | @ Cl=0.4, Cd= | 0.0084561
|  |  |  | @ Cl=0.6, Cd= | 0.0081316
alpha (deg) | Cl | Cd | Cm | Cl/Cd
-15 | -0.2096 | 0.14794 | -0.0704 | -1.4168
-14.5 | -0.1911 | 0.14212 | -0.0737 | -1.3446
-14 | -0.176 | 0.13526 | -0.0774 | -1.3012
-13.5 | -0.1783 | 0.12342 | -0.0826 | -1.4447
-13 | -0.1634 | 0.11709 | -0.0857 | -1.3955
-12.5 | -0.1599 | 0.10821 | -0.0898 | -1.4777
-12 | -0.1912 | 0.09211 | -0.0967 | -2.0758
-11.5 | -0.1789 | 0.08649 | -0.1001 | -2.0684
-11 | -0.2934 | 0.05632 | -0.1173 | -5.2095
-10.5 | -0.3849 | 0.03827 | -0.1295 | -10.0575
-10 | -0.4711 | 0.02687 | -0.1236 | -17.5326
-9.5 | -0.411 | 0.02833 | -0.1234 | -14.5076
-9 | -0.3908 | 0.02409 | -0.1211 | -16.2225
-8.5 | -0.3366 | 0.02457 | -0.1209 | -13.6996
-8 | -0.2953 | 0.02224 | -0.1196 | -13.2779
-7.5 | -0.2509 | 0.01972 | -0.1189 | -12.7231
-7 | -0.1977 | 0.01878 | -0.1187 | -10.5272
-6.5 | -0.1442 | 0.01756 | -0.1183 | -8.2118
-6 | -0.0909 | 0.01563 | -0.118 | -5.8157
-5.5 | -0.037 | 0.01391 | -0.1178 | -2.66
-5 | 0.0184 | 0.0129 | -0.1177 | 1.4264
-4.5 | 0.0744 | 0.01214 | -0.1176 | 6.1285
-4 | 0.1306 | 0.01153 | -0.1177 | 11.327
-3.5 | 0.1872 | 0.01091 | -0.1179 | 17.1586
-3 | 0.2448 | 0.0104 | -0.1182 | 23.5385
-2.5 | 0.3033 | 0.01005 | -0.1187 | 30.1791
-2 | 0.3612 | 0.00966 | -0.1192 | 37.3913
-1.5 | 0.4118 | 0.00809 | -0.1194 | 50.9023
-1 | 0.4716 | 0.00806 | -0.12 | 58.5112
-0.5 | 0.5316 | 0.00812 | -0.1208 | 65.468
0.5 | 0.6491 | 0.00814 | -0.1218 | 79.742
1 | 0.709 | 0.00815 | -0.1227 | 86.9939
1.5 | 0.7688 | 0.00824 | -0.1235 | 93.301
2 | 0.8267 | 0.00826 | -0.124 | 100.0847
2.5 | 0.8847 | 0.00825 | -0.1244 | 107.2364
3 | 0.9412 | 0.00822 | -0.1244 | 114.5012
3.5 | 0.989 | 0.00819 | -0.1224 | 120.757
4 | 1.061 | 0.00826 | -0.1257 | 128.4504
4.5 | 1.1258 | 0.0084 | -0.1276 | 134.0238
5 | 1.1779 | 0.00854 | -0.1269 | 137.9274
5.5 | 1.2318 | 0.00869 | -0.1264 | 141.7491
6 | 1.2787 | 0.00882 | -0.1246 | 144.9773
6.5 | 1.3157 | 0.00913 | -0.1208 | 144.1073
7 | 1.3433 | 0.00963 | -0.1155 | 139.4912
7.5 | 1.3591 | 0.01058 | -0.1086 | 128.4594
8 | 1.3606 | 0.01243 | -0.1003 | 109.461
8.5 | 1.3336 | 0.01615 | -0.0895 | 82.5759
9 | 1.2989 | 0.02104 | -0.0794 | 61.7348
9.5 | 1.2746 | 0.02602 | -0.0716 | 48.9854
10 | 1.257 | 0.03109 | -0.0654 | 40.431
10.5 | 1.2458 | 0.03611 | -0.0604 | 34.5001
11 | 1.2409 | 0.04102 | -0.0565 | 30.2511
11.5 | 1.2508 | 0.04503 | -0.0538 | 27.777
12 | 1.2677 | 0.04864 | -0.0518 | 26.0629
12.5 | 1.282 | 0.05263 | -0.05 | 24.3587
13 | 1.2984 | 0.05658 | -0.0485 | 22.948
13.5 | 1.3068 | 0.06148 | -0.047 | 21.2557
14 | 1.3209 | 0.06599 | -0.046 | 20.0167
14.5 | 1.3326 | 0.07088 | -0.0452 | 18.8008
15 | 1.3332 | 0.07716 | -0.0446 | 17.2784
15.5 | 1.3454 | 0.08234 | -0.0444 | 16.3396
16 | 1.3537 | 0.08809 | -0.0444 | 15.3672
16.5 | 1.3608 | 0.09416 | -0.0449 | 14.452
17 | 1.3605 | 0.10109 | -0.0454 | 13.4583
17.5 | 1.3684 | 0.1074 | -0.0466 | 12.7412
18 | 1.3727 | 0.11424 | -0.0481 | 12.0159
18.5 | 1.3748 | 0.12155 | -0.0503 | 11.3106
19 | 1.3747 | 0.12928 | -0.053 | 10.6335
19.5 | 1.3685 | 0.13787 | -0.0564 | 9.926
20 | 1.3602 | 0.14758 | -0.0612 | 9.2167

## 39. Re 750k Mach 0.50 (1)
BIGFOIL.COM POLAR EXPORT
NACA65-716 a=0.6
NACA65-716 a=0.6 |  |  |  | Cl Max: | 1.576 | at alpha= | 8 | deg
JavaFoil+Calcfoil stall+Eppler ext transition |  |  |  | L/D Max: | 114.037 | at alpha= | 4.5 | deg
Re: | 750000 |  |  | Cd Min: | 0.00798 | at alpha= | -0.5 | deg
Mach: | 0.5 |  |  | Cl=0 at alpha= | -4.9167 | deg
|  |  |  | @ Cl=0.1, Cd= | 0.010052
|  |  |  | @ Cl=0.4, Cd= | 0.0095413
|  |  |  | @ Cl=0.6, Cd= | 0.0085117
alpha (deg) | Cl | Cd | Cm | Cl/Cd
-20 | -0.856 | 0.2051 | -0.05 | -4.171
-19.5 | -0.826 | 0.20108 | -0.048 | -4.106
-19 | -0.797 | 0.19554 | -0.048 | -4.077
-18.5 | -0.769 | 0.1928 | -0.048 | -3.99
-18 | -0.742 | 0.18354 | -0.049 | -4.04
-17.5 | -0.714 | 0.17432 | -0.049 | -4.094
-17 | -0.686 | 0.16969 | -0.05 | -4.04
-16.5 | -0.656 | 0.16995 | -0.047 | -3.86
-16 | -0.628 | 0.19993 | -0.047 | -3.14
-15.5 | -0.6 | 0.15215 | -0.048 | -3.941
-15 | -0.572 | 0.14782 | -0.048 | -3.867
-14.5 | -0.543 | 0.14362 | -0.049 | -3.784
-14 | -0.515 | 0.13871 | -0.049 | -3.715
-13.5 | -0.487 | 0.13599 | -0.049 | -3.582
-13 | -0.458 | 0.12784 | -0.046 | -3.581
-12.5 | -0.43 | 0.1305 | -0.046 | -3.292
-12 | -0.401 | 0.11852 | -0.047 | -3.387
-11.5 | -0.373 | 0.11519 | -0.047 | -3.24
-11 | -0.345 | 0.11824 | -0.048 | -2.917
-10.5 | -0.317 | 0.11534 | -0.048 | -2.746
-10 | -0.288 | 0.10576 | -0.049 | -2.727
-9.5 | -0.26 | 0.0984 | -0.044 | -2.639
-9 | -0.231 | 0.09166 | -0.046 | -2.526
-8.5 | -0.203 | 0.09337 | -0.045 | -2.176
-8 | -0.175 | 0.06159 | -0.051 | -2.848
-7.5 | -0.205 | 0.05871 | -0.051 | -3.495
-7 | -0.202 | 0.05146 | -0.053 | -3.932
-6.5 | -0.164 | 0.04654 | -0.055 | -3.529
-6 | -0.116 | 0.04273 | -0.052 | -2.719
-5.5 | -0.065 | 0.04054 | -0.054 | -1.599
-5 | -0.011 | 0.03794 | -0.056 | -0.29
-4.5 | 0.055 | 0.0102 | -0.116 | 5.405
-4 | 0.125 | 0.00997 | -0.116 | 12.546
-3.5 | 0.196 | 0.00982 | -0.117 | 19.944
-3 | 0.267 | 0.00969 | -0.118 | 27.564
-2.5 | 0.339 | 0.00961 | -0.119 | 35.256
-2 | 0.41 | 0.00953 | -0.12 | 43.036
-1.5 | 0.483 | 0.00952 | -0.121 | 50.791
-1 | 0.554 | 0.00949 | -0.122 | 58.387
-0.5 | 0.625 | 0.00798 | -0.122 | 78.308
0 | 0.68 | 0.0085 | -0.123 | 80.022
0.5 | 0.748 | 0.00871 | -0.124 | 85.935
1 | 0.816 | 0.00894 | -0.125 | 91.326
1.5 | 0.884 | 0.00921 | -0.126 | 95.968
2 | 0.952 | 0.00946 | -0.127 | 100.568
2.5 | 1.019 | 0.00976 | -0.127 | 104.403
3 | 1.086 | 0.01008 | -0.128 | 107.78
3.5 | 1.153 | 0.01045 | -0.129 | 110.305
4 | 1.219 | 0.01086 | -0.13 | 112.286
4.5 | 1.286 | 0.01127 | -0.131 | 114.037
5 | 1.334 | 0.01172 | -0.131 | 113.805
5.5 | 1.392 | 0.01226 | -0.132 | 113.518
6 | 1.447 | 0.01292 | -0.133 | 111.977
6.5 | 1.496 | 0.01361 | -0.134 | 109.899
7 | 1.525 | 0.02824 | -0.133 | 54.006
7.5 | 1.557 | 0.0295 | -0.134 | 52.777
8 | 1.576 | 0.03151 | -0.134 | 50
8.5 | 1.573 | 0.03398 | -0.135 | 46.304
9 | 1.534 | 0.03659 | -0.136 | 41.917
9.5 | 1.191 | 0.06717 | -0.056 | 17.732
10 | 0.819 | 0.09439 | -0.051 | 8.677
10.5 | 0.845 | 0.10295 | -0.051 | 8.212
11 | 0.873 | 0.10571 | -0.058 | 8.255
11.5 | 0.899 | 0.11648 | -0.057 | 7.715
12 | 0.926 | 0.123 | -0.062 | 7.526
12.5 | 0.953 | 0.12934 | -0.065 | 7.365
13 | 0.979 | 0.13283 | -0.066 | 7.367

## 40. Re 750k Mach 0.50 (2)
BIGFOIL.COM POLAR EXPORT
NACA65-716 a=0.6
NACA65-716 a=0.6 |  |  |  | Cl Max: | 1.3892 | at alpha= | 7.5 | deg
XFOIL ncrit=9 |  |  |  | L/D Max: | 117.827 | at alpha= | 5 | deg
Re: | 750000 |  |  | Cd Min: | 0.23296 | at alpha= | -20 | deg
Mach: | 0.5 |  |  | Cl=0 at alpha= | -5.2955 | deg
|  |  |  | @ Cl=0.1, Cd= | 0.014652
|  |  |  | @ Cl=0.4, Cd= | 0.010904
|  |  |  | @ Cl=0.6, Cd= | 0.0090995
alpha (deg) | Cl | Cd | Cm | Cl/Cd
-20 | -0.3911 | 0.23296 | -0.0327 | -1.6788
-19.5 | -0.3696 | 0.22485 | -0.038 | -1.6438
-19 | -0.3483 | 0.21732 | -0.0434 | -1.6027
-18.5 | -0.324 | 0.20981 | -0.0476 | -1.5443
-18 | -0.3 | 0.20297 | -0.0521 | -1.4781
-17.5 | -0.2765 | 0.19599 | -0.0567 | -1.4108
-17 | -0.2539 | 0.18864 | -0.0613 | -1.3459
-16.5 | -0.2354 | 0.18041 | -0.0666 | -1.3048
-16 | -0.2159 | 0.17276 | -0.0715 | -1.2497
-15.5 | -0.1914 | 0.16552 | -0.0751 | -1.1564
-15 | -0.1686 | 0.15896 | -0.079 | -1.0606
-14.5 | -0.1471 | 0.15202 | -0.0832 | -0.96764
-14 | -0.132 | 0.14375 | -0.0884 | -0.91826
-13.5 | -0.1163 | 0.13586 | -0.093 | -0.85603
-12.5 | -0.0821 | 0.12035 | -0.1001 | -0.68218
-12 | -0.069 | 0.11253 | -0.1042 | -0.61317
-11.5 | -0.0642 | 0.10312 | -0.1091 | -0.62258
-11 | -0.042 | 0.09826 | -0.112 | -0.42744
-10.5 | -0.0414 | 0.08897 | -0.1169 | -0.46533
-10 | -0.0239 | 0.08375 | -0.12 | -0.28537
-9.5 | -0.032 | 0.07384 | -0.1256 | -0.43337
-9 | -0.018 | 0.06847 | -0.1287 | -0.26289
-8.5 | -0.0361 | 0.05723 | -0.136 | -0.63079
-8 | -0.0646 | 0.04414 | -0.1468 | -1.4635
-7 | -0.0978 | 0.03369 | -0.1472 | -2.9029
-6.5 | -0.0933 | 0.02749 | -0.1449 | -3.394
-6 | -0.0642 | 0.02343 | -0.1425 | -2.7401
-5.5 | -0.0227 | 0.01924 | -0.1403 | -1.1798
-5 | 0.0328 | 0.01657 | -0.1387 | 1.9795
-4.5 | 0.0942 | 0.01477 | -0.1377 | 6.3778
-4 | 0.1568 | 0.0135 | -0.1367 | 11.6148
-3.5 | 0.2186 | 0.01255 | -0.1358 | 17.4183
-3 | 0.2813 | 0.01179 | -0.1353 | 23.8592
-2.5 | 0.3458 | 0.01117 | -0.1351 | 30.9579
-2 | 0.411 | 0.01085 | -0.1352 | 37.8802
-1.5 | 0.4751 | 0.01047 | -0.1353 | 45.3773
-1 | 0.5319 | 0.00899 | -0.1352 | 59.1657
-0.5 | 0.6003 | 0.0091 | -0.1358 | 65.967
0 | 0.6633 | 0.00924 | -0.1356 | 71.7857
0.5 | 0.7291 | 0.00934 | -0.1359 | 78.0621
1 | 0.7969 | 0.0094 | -0.1366 | 84.7766
1.5 | 0.8607 | 0.00959 | -0.1366 | 89.7497
2.5 | 0.9896 | 0.00986 | -0.1366 | 100.3651
3 | 1.0502 | 0.01008 | -0.1358 | 104.1865
3.5 | 1.1033 | 0.01021 | -0.1334 | 108.0607
4 | 1.1589 | 0.01017 | -0.1306 | 113.9528
4.5 | 1.2256 | 0.01063 | -0.1312 | 115.2963
5 | 1.2796 | 0.01086 | -0.1285 | 117.8269
5.5 | 1.3091 | 0.01154 | -0.1219 | 113.4402
6 | 1.3486 | 0.01218 | -0.1171 | 110.7225
6.5 | 1.3682 | 0.01341 | -0.1097 | 102.0283
7 | 1.3823 | 0.0153 | -0.1023 | 90.3464
7.5 | 1.3892 | 0.01796 | -0.0947 | 77.3497
8 | 1.3815 | 0.02166 | -0.0863 | 63.7812
8.5 | 1.3395 | 0.0277 | -0.076 | 48.3574
9 | 1.3023 | 0.03426 | -0.0677 | 38.0123
10 | 1.2469 | 0.0481 | -0.0563 | 25.9231
10.5 | 1.2267 | 0.05526 | -0.0524 | 22.1987
11 | 1.2271 | 0.06129 | -0.0499 | 20.0212
12 | 1.2494 | 0.07255 | -0.0464 | 17.2212
12.5 | 1.254 | 0.07925 | -0.0454 | 15.8233

## 41. Re 1M Mach 0.00 (1)
BIGFOIL.COM POLAR EXPORT
NACA65-716 a=0.6
NACA65-716 a=0.6 |  |  |  | Cl Max: | 1.682 | at alpha= | 12.5 | deg
JavaFoil+Calcfoil stall+Eppler ext transition |  |  |  | L/D Max: | 147.068 | at alpha= | 7 | deg
Re: | 1000000 |  |  | Cd Min: | 0.00664 | at alpha= | -1 | deg
Mach: | 0 |  |  | Cl=0 at alpha= | -4.9 | deg
|  |  |  | @ Cl=0.1, Cd= | 0.0086248
|  |  |  | @ Cl=0.4, Cd= | 0.0080287
|  |  |  | @ Cl=0.6, Cd= | 0.006866
alpha (deg) | Cl | Cd | Cm | Cl/Cd
-19.5 | -0.466 | 0.18264 | -0.037 | -2.553
-19 | -0.48 | 0.17557 | -0.037 | -2.732
-18.5 | -0.493 | 0.1645 | -0.037 | -2.994
-18 | -0.505 | 0.1586 | -0.038 | -3.183
-17.5 | -0.516 | 0.14966 | -0.038 | -3.45
-17 | -0.527 | 0.14411 | -0.038 | -3.655
-16.5 | -0.536 | 0.13721 | -0.039 | -3.907
-16 | -0.544 | 0.1287 | -0.039 | -4.225
-15.5 | -0.55 | 0.1221 | -0.04 | -4.502
-15 | -0.554 | 0.11444 | -0.04 | -4.837
-14.5 | -0.555 | 0.10962 | -0.04 | -5.063
-14 | -0.554 | 0.10269 | -0.041 | -5.396
-13.5 | -0.55 | 0.09818 | -0.042 | -5.603
-13 | -0.543 | 0.09152 | -0.043 | -5.936
-12.5 | -0.533 | 0.0858 | -0.043 | -6.212
-12 | -0.519 | 0.08089 | -0.044 | -6.421
-11.5 | -0.502 | 0.07509 | -0.046 | -6.689
-11 | -0.481 | 0.07101 | -0.046 | -6.777
-10.5 | -0.457 | 0.06696 | -0.047 | -6.823
-10 | -0.429 | 0.06219 | -0.049 | -6.903
-9.5 | -0.398 | 0.05884 | -0.049 | -6.76
-9 | -0.364 | 0.05442 | -0.052 | -6.692
-8.5 | -0.328 | 0.04955 | -0.056 | -6.627
-8 | -0.293 | 0.04144 | -0.065 | -7.082
-7.5 | -0.244 | 0.04543 | -0.052 | -5.367
-7 | -0.247 | 0.00974 | -0.097 | -25.332
-6.5 | -0.19 | 0.00955 | -0.098 | -19.883
-6 | -0.131 | 0.0093 | -0.099 | -14.133
-5.5 | -0.072 | 0.00915 | -0.1 | -7.885
-5 | -0.012 | 0.00889 | -0.101 | -1.363
-4.5 | 0.048 | 0.00871 | -0.102 | 5.562
-4 | 0.109 | 0.00861 | -0.102 | 12.722
-3.5 | 0.171 | 0.00852 | -0.103 | 20.056
-3 | 0.232 | 0.00845 | -0.104 | 27.506
-2.5 | 0.294 | 0.00835 | -0.105 | 35.244
-2 | 0.356 | 0.00835 | -0.106 | 42.639
-1.5 | 0.419 | 0.00789 | -0.106 | 53.044
-1 | 0.48 | 0.00664 | -0.107 | 72.251
-0.5 | 0.542 | 0.00673 | -0.108 | 80.477
0 | 0.597 | 0.00686 | -0.108 | 87.057
0.5 | 0.657 | 0.00698 | -0.109 | 94.208
1 | 0.717 | 0.00711 | -0.11 | 100.902
1.5 | 0.777 | 0.00724 | -0.111 | 107.224
2 | 0.836 | 0.00739 | -0.111 | 113.15
2.5 | 0.895 | 0.00757 | -0.112 | 118.301
3 | 0.954 | 0.00771 | -0.113 | 123.729
3.5 | 1.013 | 0.0079 | -0.114 | 128.194
4 | 1.071 | 0.00814 | -0.114 | 131.647
4.5 | 1.129 | 0.00836 | -0.115 | 135.083
5 | 1.178 | 0.00862 | -0.116 | 136.575
5.5 | 1.232 | 0.00889 | -0.116 | 138.503
6 | 1.285 | 0.00918 | -0.117 | 139.979
6.5 | 1.336 | 0.00952 | -0.118 | 140.252
7 | 1.385 | 0.00941 | -0.118 | 147.068
7.5 | 1.415 | 0.01996 | -0.118 | 70.917
8 | 1.46 | 0.02087 | -0.118 | 69.93
8.5 | 1.501 | 0.02188 | -0.119 | 68.63
9 | 1.54 | 0.02298 | -0.119 | 67.022
9.5 | 1.576 | 0.02409 | -0.12 | 65.452
10 | 1.606 | 0.02542 | -0.121 | 63.189
10.5 | 1.631 | 0.02669 | -0.121 | 61.127
11 | 1.652 | 0.02791 | -0.122 | 59.194
11.5 | 1.668 | 0.02931 | -0.123 | 56.895
12 | 1.679 | 0.031 | -0.123 | 54.158
12.5 | 1.682 | 0.03253 | -0.124 | 51.707
13 | 1.677 | 0.03425 | -0.124 | 48.974
13.5 | 1.666 | 0.03601 | -0.125 | 46.267
14 | 1.65 | 0.03793 | -0.125 | 43.49
14.5 | 1.628 | 0.04012 | -0.126 | 40.58
15 | 1.601 | 0.04253 | -0.126 | 37.64
15.5 | 1.569 | 0.04521 | -0.127 | 34.704
16 | 1.533 | 0.0477 | -0.127 | 32.131
16.5 | 1.492 | 0.05122 | -0.127 | 29.138
17 | 1.447 | 0.05548 | -0.127 | 26.089
17.5 | 1.394 | 0.06202 | -0.126 | 22.475

## 42. Re 1M Mach 0.00 (2)
BIGFOIL.COM POLAR EXPORT
NACA65-716 a=0.6
NACA65-716 a=0.6 |  |  |  | Cl Max: | 1.4633 | at alpha= | 20 | deg
XFOIL ncrit=9 |  |  |  | L/D Max: | 166.492 | at alpha= | 6 | deg
Re: | 1000000 |  |  | Cd Min: | 0.20336 | at alpha= | -19.5 | deg
Mach: | 0 |  |  | Cl=0 at alpha= | -5.1179 | deg
|  |  |  | @ Cl=0.1, Cd= | 0.010046
|  |  |  | @ Cl=0.4, Cd= | 0.0070191
|  |  |  | @ Cl=0.6, Cd= | 0.0069149
alpha (deg) | Cl | Cd | Cm | Cl/Cd
-19.5 | -0.3685 | 0.20336 | -0.0345 | -1.8121
-19 | -0.3511 | 0.19683 | -0.0382 | -1.7838
-18.5 | -0.3316 | 0.19145 | -0.0417 | -1.732
-18 | -0.3135 | 0.18576 | -0.0454 | -1.6877
-17.5 | -0.2956 | 0.17973 | -0.0492 | -1.6447
-16 | -0.8398 | 0.04118 | -0.118 | -20.3934
-15.5 | -0.8655 | 0.03379 | -0.121 | -25.6141
-15 | -0.8755 | 0.02896 | -0.1213 | -30.2314
-14.5 | -0.8794 | 0.0256 | -0.1188 | -34.3516
-14 | -0.8738 | 0.02338 | -0.1145 | -37.3738
-13.5 | -0.8515 | 0.02142 | -0.1118 | -39.7526
-13 | -0.8162 | 0.02 | -0.1102 | -40.81
-12.5 | -0.773 | 0.01901 | -0.1095 | -40.6628
-12 | -0.7239 | 0.01851 | -0.1093 | -39.1086
-11 | -0.6151 | 0.01873 | -0.1099 | -32.8404
-10.5 | -0.5648 | 0.01839 | -0.1099 | -30.7123
-10 | -0.5121 | 0.01836 | -0.1101 | -27.8922
-9.5 | -0.4612 | 0.01795 | -0.1101 | -25.6936
-9 | -0.4134 | 0.01657 | -0.1099 | -24.9487
-8.5 | -0.3605 | 0.01623 | -0.1102 | -22.212
-8 | -0.3072 | 0.01584 | -0.1105 | -19.3939
-7.5 | -0.2542 | 0.01522 | -0.1106 | -16.7017
-7 | -0.2028 | 0.0139 | -0.1106 | -14.5899
-6.5 | -0.15 | 0.01296 | -0.1108 | -11.5741
-6 | -0.0954 | 0.01241 | -0.1112 | -7.6873
-5.5 | -0.0418 | 0.01165 | -0.1113 | -3.588
-5 | 0.0129 | 0.01112 | -0.1116 | 1.1601
-4.5 | 0.067 | 0.0104 | -0.1119 | 6.4423
-4 | 0.122 | 0.00981 | -0.1122 | 12.4363
-3.5 | 0.1784 | 0.00947 | -0.1128 | 18.8384
-3 | 0.2348 | 0.00918 | -0.1134 | 25.5773
-2.5 | 0.2919 | 0.00889 | -0.114 | 32.8346
-2 | 0.3479 | 0.00838 | -0.1147 | 41.5155
-1.5 | 0.399 | 0.00702 | -0.1152 | 56.8376
-1 | 0.4562 | 0.00697 | -0.1159 | 65.4519
-0.5 | 0.5144 | 0.00696 | -0.1167 | 73.908
0 | 0.5714 | 0.00691 | -0.1173 | 82.6918
0.5 | 0.6292 | 0.00692 | -0.1181 | 90.9249
1 | 0.687 | 0.00698 | -0.1189 | 98.4241
1.5 | 0.7445 | 0.00698 | -0.1198 | 106.6619
2 | 0.8018 | 0.00699 | -0.1205 | 114.7067
2.5 | 0.8586 | 0.00705 | -0.1213 | 121.7872
3 | 0.9139 | 0.00698 | -0.1217 | 130.9312
3.5 | 0.9656 | 0.00687 | -0.1212 | 140.5531
4 | 1.0143 | 0.00688 | -0.1198 | 147.4273
4.5 | 1.0866 | 0.0069 | -0.124 | 157.4783
5 | 1.1407 | 0.00707 | -0.1243 | 161.3437
5.5 | 1.1918 | 0.0072 | -0.124 | 165.5278
6 | 1.2387 | 0.00744 | -0.1229 | 166.4919
6.5 | 1.282 | 0.00782 | -0.1211 | 163.9386
7 | 1.3213 | 0.00829 | -0.1187 | 159.3848
7.5 | 1.3369 | 0.00914 | -0.1119 | 146.2691
8 | 1.3241 | 0.0112 | -0.1012 | 118.2232
8.5 | 1.2998 | 0.0146 | -0.0906 | 89.0274
9 | 1.2797 | 0.01847 | -0.0818 | 69.2853
9.5 | 1.2671 | 0.02235 | -0.0749 | 56.6935
10 | 1.2601 | 0.02627 | -0.0692 | 47.9673
10.5 | 1.2569 | 0.03028 | -0.0645 | 41.5092
11 | 1.2603 | 0.03407 | -0.0608 | 36.9915
11.5 | 1.2744 | 0.03724 | -0.0582 | 34.2213
12 | 1.2929 | 0.04021 | -0.0562 | 32.1537
12.5 | 1.3137 | 0.04304 | -0.0546 | 30.5228
13 | 1.3321 | 0.0462 | -0.053 | 28.8333
13.5 | 1.3521 | 0.04931 | -0.0517 | 27.4204
14 | 1.3631 | 0.0534 | -0.0501 | 25.5262
14.5 | 1.3823 | 0.05678 | -0.0492 | 24.3448
15 | 1.3998 | 0.06041 | -0.0484 | 23.1717
15.5 | 1.4134 | 0.06456 | -0.0477 | 21.8928
16 | 1.4137 | 0.07043 | -0.0468 | 20.0724
16.5 | 1.4296 | 0.07459 | -0.0467 | 19.1661
17 | 1.4412 | 0.07939 | -0.0467 | 18.1534
17.5 | 1.4508 | 0.08454 | -0.0471 | 17.1611
18 | 1.4547 | 0.09054 | -0.0476 | 16.0669
18.5 | 1.4461 | 0.09843 | -0.0486 | 14.6917
19 | 1.4547 | 0.10411 | -0.0499 | 13.9727
19.5 | 1.4597 | 0.11039 | -0.0515 | 13.2231
20 | 1.4633 | 0.11699 | -0.0536 | 12.5079

## 43. Re 1M Mach 0.10 (1)
BIGFOIL.COM POLAR EXPORT
NACA65-716 a=0.6
NACA65-716 a=0.6 |  |  |  | Cl Max: | 1.676 | at alpha= | 12.5 | deg
JavaFoil+Calcfoil stall+Eppler ext transition |  |  |  | L/D Max: | 146.224 | at alpha= | 7 | deg
Re: | 1000000 |  |  | Cd Min: | 0.00666 | at alpha= | -1 | deg
Mach: | 0.1 |  |  | Cl=0 at alpha= | -4.9016 | deg
|  |  |  | @ Cl=0.1, Cd= | 0.0086264
|  |  |  | @ Cl=0.4, Cd= | 0.0080933
|  |  |  | @ Cl=0.6, Cd= | 0.00688
alpha (deg) | Cl | Cd | Cm | Cl/Cd
-19 | -0.433 | 0.18033 | -0.037 | -2.403
-18.5 | -0.449 | 0.16801 | -0.037 | -2.671
-18 | -0.464 | 0.16258 | -0.038 | -2.853
-17.5 | -0.478 | 0.15291 | -0.038 | -3.127
-17 | -0.492 | 0.1456 | -0.038 | -3.376
-16.5 | -0.504 | 0.13929 | -0.039 | -3.617
-16 | -0.515 | 0.12922 | -0.039 | -3.983
-15.5 | -0.524 | 0.12337 | -0.04 | -4.245
-15 | -0.531 | 0.11809 | -0.04 | -4.493
-14.5 | -0.535 | 0.11139 | -0.04 | -4.804
-14 | -0.537 | 0.10355 | -0.041 | -5.187
-13.5 | -0.536 | 0.09928 | -0.041 | -5.397
-13 | -0.531 | 0.09316 | -0.042 | -5.705
-12.5 | -0.524 | 0.08703 | -0.043 | -6.016
-12 | -0.512 | 0.08181 | -0.044 | -6.258
-11.5 | -0.497 | 0.07644 | -0.046 | -6.5
-11 | -0.478 | 0.07115 | -0.046 | -6.711
-10.5 | -0.454 | 0.06729 | -0.047 | -6.751
-10 | -0.428 | 0.06261 | -0.048 | -6.829
-9.5 | -0.397 | 0.05914 | -0.049 | -6.715
-9 | -0.364 | 0.05496 | -0.052 | -6.621
-8.5 | -0.328 | 0.05045 | -0.055 | -6.502
-8 | -0.29 | 0.04602 | -0.059 | -6.295
-7.5 | -0.244 | 0.04594 | -0.05 | -5.314
-7 | -0.248 | 0.00971 | -0.098 | -25.481
-6.5 | -0.191 | 0.00957 | -0.099 | -19.906
-6 | -0.132 | 0.00929 | -0.099 | -14.209
-5.5 | -0.072 | 0.00914 | -0.1 | -7.928
-5 | -0.012 | 0.00886 | -0.101 | -1.373
-4.5 | 0.049 | 0.00871 | -0.102 | 5.593
-4 | 0.11 | 0.00861 | -0.103 | 12.776
-3.5 | 0.172 | 0.00848 | -0.104 | 20.235
-3 | 0.234 | 0.00849 | -0.105 | 27.512
-2.5 | 0.296 | 0.00844 | -0.106 | 35.011
-2 | 0.358 | 0.00838 | -0.106 | 42.673
-1.5 | 0.421 | 0.00795 | -0.107 | 52.906
-1 | 0.483 | 0.00666 | -0.107 | 72.485
-0.5 | 0.544 | 0.00673 | -0.108 | 80.84
0 | 0.6 | 0.00688 | -0.109 | 87.241
0.5 | 0.66 | 0.007 | -0.11 | 94.376
1 | 0.72 | 0.00714 | -0.11 | 100.929
1.5 | 0.78 | 0.00727 | -0.111 | 107.273
2 | 0.84 | 0.00744 | -0.112 | 112.907
2.5 | 0.899 | 0.00759 | -0.113 | 118.475
3 | 0.958 | 0.00777 | -0.113 | 123.385
3.5 | 1.017 | 0.00797 | -0.114 | 127.703
4 | 1.076 | 0.00819 | -0.115 | 131.456
4.5 | 1.135 | 0.00841 | -0.115 | 134.848
5 | 1.183 | 0.00867 | -0.116 | 136.386
5.5 | 1.237 | 0.00895 | -0.117 | 138.332
6 | 1.291 | 0.00925 | -0.118 | 139.488
6.5 | 1.341 | 0.00961 | -0.118 | 139.646
7 | 1.39 | 0.00951 | -0.119 | 146.224
7.5 | 1.421 | 0.02015 | -0.118 | 70.525
8 | 1.465 | 0.0211 | -0.119 | 69.433
8.5 | 1.507 | 0.02217 | -0.119 | 67.963
9 | 1.545 | 0.02331 | -0.12 | 66.289
9.5 | 1.581 | 0.0244 | -0.121 | 64.779
10 | 1.609 | 0.02571 | -0.121 | 62.588
10.5 | 1.633 | 0.02703 | -0.122 | 60.43
11 | 1.652 | 0.02838 | -0.122 | 58.223
11.5 | 1.667 | 0.02979 | -0.123 | 55.945
12 | 1.675 | 0.03132 | -0.124 | 53.48
12.5 | 1.676 | 0.03316 | -0.124 | 50.529
13 | 1.668 | 0.03483 | -0.125 | 47.881
13.5 | 1.653 | 0.03682 | -0.125 | 44.891
14 | 1.632 | 0.03876 | -0.126 | 42.103
14.5 | 1.605 | 0.041 | -0.126 | 39.153
15 | 1.573 | 0.0434 | -0.127 | 36.246
15.5 | 1.536 | 0.04614 | -0.127 | 33.278
16 | 1.493 | 0.04939 | -0.127 | 30.231
16.5 | 1.446 | 0.05302 | -0.127 | 27.275
17 | 1.381 | 0.06232 | -0.125 | 22.157
17.5 | 1.185 | 0.13405 | -0.086 | 8.843

## 44. Re 1M Mach 0.10 (2)
BIGFOIL.COM POLAR EXPORT
NACA65-716 a=0.6
NACA65-716 a=0.6 |  |  |  | Cl Max: | 1.4535 | at alpha= | 20 | deg
XFOIL ncrit=9 |  |  |  | L/D Max: | 166.067 | at alpha= | 6 | deg
Re: | 1000000 |  |  | Cd Min: | 0.19746 | at alpha= | -19 | deg
Mach: | 0.1 |  |  | Cl=0 at alpha= | -5.1202 | deg
|  |  |  | @ Cl=0.1, Cd= | 0.010121
|  |  |  | @ Cl=0.4, Cd= | 0.007113
|  |  |  | @ Cl=0.6, Cd= | 0.006943
alpha (deg) | Cl | Cd | Cm | Cl/Cd
-19 | -0.3507 | 0.19746 | -0.0383 | -1.7761
-18.5 | -0.3312 | 0.19205 | -0.0418 | -1.7246
-18 | -0.3127 | 0.18631 | -0.0455 | -1.6784
-17.5 | -0.2947 | 0.18024 | -0.0493 | -1.635
-17 | -0.2853 | 0.17126 | -0.0542 | -1.6659
-15.5 | -0.8037 | 0.04102 | -0.12 | -19.5929
-15 | -0.8307 | 0.03344 | -0.1232 | -24.8415
-14 | -0.8488 | 0.02517 | -0.1199 | -33.7227
-13.5 | -0.8415 | 0.02291 | -0.1154 | -36.7307
-13 | -0.814 | 0.02099 | -0.1131 | -38.7804
-12.5 | -0.7759 | 0.01955 | -0.1117 | -39.688
-12 | -0.728 | 0.0189 | -0.1112 | -38.5185
-11.5 | -0.6757 | 0.01871 | -0.1111 | -36.1144
-11 | -0.619 | 0.01893 | -0.1115 | -32.6994
-10.5 | -0.569 | 0.01842 | -0.1113 | -30.8903
-10 | -0.5143 | 0.01864 | -0.1115 | -27.5912
-9.5 | -0.4632 | 0.01822 | -0.1115 | -25.4226
-9 | -0.4142 | 0.01706 | -0.1112 | -24.279
-8.5 | -0.3623 | 0.01642 | -0.1113 | -22.0646
-8 | -0.3085 | 0.01612 | -0.1116 | -19.1377
-7.5 | -0.2554 | 0.01545 | -0.1116 | -16.5307
-7 | -0.2031 | 0.01421 | -0.1117 | -14.2928
-6.5 | -0.1505 | 0.01311 | -0.1118 | -11.4798
-6 | -0.0955 | 0.01255 | -0.1121 | -7.6096
-5.5 | -0.0417 | 0.01176 | -0.1122 | -3.5459
-5 | 0.0132 | 0.01118 | -0.1124 | 1.1807
-4.5 | 0.068 | 0.0105 | -0.1127 | 6.4762
-4 | 0.1229 | 0.00985 | -0.113 | 12.4772
-3.5 | 0.1796 | 0.00951 | -0.1135 | 18.8854
-3 | 0.2364 | 0.00922 | -0.1141 | 25.6399
-2.5 | 0.2939 | 0.00893 | -0.1147 | 32.9115
-2 | 0.3503 | 0.00845 | -0.1154 | 41.4556
-1.5 | 0.4016 | 0.00707 | -0.1158 | 56.8034
-1 | 0.459 | 0.00698 | -0.1165 | 65.7593
-0.5 | 0.5175 | 0.00698 | -0.1173 | 74.1404
0 | 0.5749 | 0.00693 | -0.118 | 82.9582
0.5 | 0.633 | 0.00696 | -0.1187 | 90.9483
1 | 0.6911 | 0.00701 | -0.1196 | 98.5877
2 | 0.8066 | 0.00703 | -0.1212 | 114.7368
2.5 | 0.8637 | 0.00709 | -0.1219 | 121.8195
3 | 0.9194 | 0.00703 | -0.1223 | 130.7824
3.5 | 0.9718 | 0.00692 | -0.1219 | 140.4335
4 | 1.0202 | 0.00692 | -0.1204 | 147.4277
4.5 | 1.0926 | 0.00695 | -0.1244 | 157.2086
5 | 1.1473 | 0.00712 | -0.1248 | 161.1376
5.5 | 1.1985 | 0.00727 | -0.1244 | 164.8556
6 | 1.2455 | 0.0075 | -0.1232 | 166.0667
6.5 | 1.2879 | 0.0079 | -0.1212 | 163.0253
7 | 1.3261 | 0.00839 | -0.1185 | 158.0572
7.5 | 1.3388 | 0.00929 | -0.1111 | 144.1119
8 | 1.325 | 0.01149 | -0.1004 | 115.3177
8.5 | 1.2998 | 0.01503 | -0.0898 | 86.4804
9 | 1.2789 | 0.01901 | -0.081 | 67.2751
9.5 | 1.2657 | 0.023 | -0.0741 | 55.0304
10 | 1.2586 | 0.02702 | -0.0685 | 46.5803
10.5 | 1.2548 | 0.03112 | -0.0637 | 40.3213
11 | 1.2586 | 0.03496 | -0.0601 | 36.0011
11.5 | 1.2738 | 0.03812 | -0.0576 | 33.4155
12 | 1.2926 | 0.04112 | -0.0557 | 31.4348
12.5 | 1.3119 | 0.04416 | -0.0539 | 29.7079
13 | 1.3308 | 0.04736 | -0.0523 | 28.0997
13.5 | 1.3507 | 0.05053 | -0.051 | 26.7307
14 | 1.3602 | 0.05487 | -0.0494 | 24.7895
14.5 | 1.3801 | 0.05828 | -0.0486 | 23.6805
15 | 1.3964 | 0.06215 | -0.0477 | 22.4682
15.5 | 1.4087 | 0.06656 | -0.047 | 21.1644
16 | 1.4099 | 0.07243 | -0.0464 | 19.4657
16.5 | 1.4249 | 0.07681 | -0.0463 | 18.551
17 | 1.4358 | 0.08181 | -0.0464 | 17.5504
17.5 | 1.4442 | 0.08724 | -0.0468 | 16.5543
18 | 1.4446 | 0.09387 | -0.0475 | 15.3894
18.5 | 1.4396 | 0.10143 | -0.0487 | 14.193
19 | 1.4465 | 0.10748 | -0.0501 | 13.4583
19.5 | 1.4504 | 0.11406 | -0.0519 | 12.7161
20 | 1.4535 | 0.12087 | -0.0542 | 12.0253

## 45. Re 1M Mach 0.25 (1)
BIGFOIL.COM POLAR EXPORT
NACA65-716 a=0.6
NACA65-716 a=0.6 |  |  |  | Cl Max: | 1.645 | at alpha= | 11 | deg
JavaFoil+Calcfoil stall+Eppler ext transition |  |  |  | L/D Max: | 142.507 | at alpha= | 7 | deg
Re: | 1000000 |  |  | Cd Min: | 0.00684 | at alpha= | -0.5 | deg
Mach: | 0.25 |  |  | Cl=0 at alpha= | -4.9032 | deg
|  |  |  | @ Cl=0.1, Cd= | 0.0087809
|  |  |  | @ Cl=0.4, Cd= | 0.0084046
|  |  |  | @ Cl=0.6, Cd= | 0.0069718
alpha (deg) | Cl | Cd | Cm | Cl/Cd
-16.5 | -0.179 | 0.15503 | -0.039 | -1.155
-16 | -0.234 | 0.15333 | -0.039 | -1.528
-15.5 | -0.28 | 0.13889 | -0.039 | -2.014
-15 | -0.319 | 0.12992 | -0.04 | -2.458
-14.5 | -0.354 | 0.12268 | -0.04 | -2.887
-14 | -0.384 | 0.11618 | -0.041 | -3.306
-13.5 | -0.409 | 0.10762 | -0.042 | -3.799
-13 | -0.428 | 0.10075 | -0.042 | -4.247
-12.5 | -0.441 | 0.09331 | -0.043 | -4.728
-12 | -0.448 | 0.08772 | -0.044 | -5.108
-11.5 | -0.449 | 0.08253 | -0.044 | -5.436
-11 | -0.443 | 0.07646 | -0.045 | -5.79
-10.5 | -0.431 | 0.07068 | -0.046 | -6.093
-10 | -0.412 | 0.06676 | -0.047 | -6.178
-9.5 | -0.389 | 0.06188 | -0.049 | -6.285
-9 | -0.36 | 0.05725 | -0.05 | -6.289
-8.5 | -0.327 | 0.05357 | -0.051 | -6.095
-8 | -0.29 | 0.04933 | -0.054 | -5.871
-7.5 | -0.25 | 0.04489 | -0.059 | -5.565
-7 | -0.204 | 0.04398 | -0.052 | -4.629
-6.5 | -0.195 | 0.00973 | -0.101 | -19.995
-6 | -0.135 | 0.00951 | -0.102 | -14.185
-5.5 | -0.074 | 0.0093 | -0.103 | -7.97
-5 | -0.012 | 0.00902 | -0.104 | -1.381
-4.5 | 0.05 | 0.0089 | -0.105 | 5.609
-4 | 0.113 | 0.00875 | -0.106 | 12.908
-3.5 | 0.176 | 0.00866 | -0.107 | 20.342
-3 | 0.24 | 0.00858 | -0.108 | 27.941
-2.5 | 0.304 | 0.00853 | -0.108 | 35.574
-2 | 0.367 | 0.00843 | -0.109 | 43.568
-1.5 | 0.432 | 0.00838 | -0.109 | 51.623
-1 | 0.496 | 0.00839 | -0.11 | 59.109
-0.5 | 0.559 | 0.00684 | -0.111 | 81.761
0 | 0.615 | 0.00702 | -0.112 | 87.641
0.5 | 0.677 | 0.00715 | -0.112 | 94.675
1 | 0.739 | 0.0073 | -0.113 | 101.241
1.5 | 0.8 | 0.00747 | -0.114 | 107.101
2 | 0.861 | 0.00764 | -0.115 | 112.784
2.5 | 0.922 | 0.00783 | -0.115 | 117.742
3 | 0.983 | 0.008 | -0.116 | 122.786
3.5 | 1.043 | 0.00822 | -0.117 | 126.986
4 | 1.103 | 0.00849 | -0.118 | 130.026
4.5 | 1.163 | 0.00874 | -0.118 | 133.186
5 | 1.212 | 0.00901 | -0.119 | 134.51
5.5 | 1.268 | 0.00934 | -0.12 | 135.774
6 | 1.321 | 0.0097 | -0.121 | 136.204
6.5 | 1.373 | 0.0101 | -0.121 | 135.915
7 | 1.421 | 0.00997 | -0.122 | 142.507
7.5 | 1.451 | 0.02134 | -0.121 | 68.009
8 | 1.494 | 0.02246 | -0.122 | 66.539
8.5 | 1.534 | 0.02361 | -0.122 | 64.947
9 | 1.569 | 0.02484 | -0.123 | 63.178
9.5 | 1.6 | 0.02623 | -0.124 | 61.018
10 | 1.622 | 0.02771 | -0.124 | 58.539
10.5 | 1.637 | 0.02918 | -0.125 | 56.106
11 | 1.645 | 0.0308 | -0.126 | 53.407
11.5 | 1.645 | 0.03246 | -0.126 | 50.686
12 | 1.637 | 0.03455 | -0.127 | 47.379
12.5 | 1.616 | 0.03636 | -0.127 | 44.447
13 | 1.581 | 0.03849 | -0.128 | 41.076
13.5 | 1.535 | 0.04086 | -0.128 | 37.56
14 | 1.477 | 0.04379 | -0.129 | 33.735
14.5 | 1.405 | 0.04801 | -0.128 | 29.27
15 | 1.16 | 0.11023 | -0.084 | 10.528
15.5 | 1.074 | 0.12578 | -0.065 | 8.541
16 | 0.998 | 0.13622 | -0.064 | 7.328

## 46. Re 1M Mach 0.25 (2)
BIGFOIL.COM POLAR EXPORT
NACA65-716 a=0.6
NACA65-716 a=0.6 |  |  |  | Cl Max: | 1.4029 | at alpha= | 17.5 | deg
XFOIL ncrit=9 |  |  |  | L/D Max: | 162.926 | at alpha= | 6 | deg
Re: | 1000000 |  |  | Cd Min: | 0.1745 | at alpha= | -17 | deg
Mach: | 0.25 |  |  | Cl=0 at alpha= | -5.1379 | deg
|  |  |  | @ Cl=0.1, Cd= | 0.010578
|  |  |  | @ Cl=0.4, Cd= | 0.0079192
|  |  |  | @ Cl=0.6, Cd= | 0.007114
alpha (deg) | Cl | Cd | Cm | Cl/Cd
-17 | -0.2779 | 0.1745 | -0.0552 | -1.5926
-16.5 | -0.2634 | 0.16663 | -0.0592 | -1.5807
-16 | -0.2445 | 0.16046 | -0.0627 | -1.5237
-15.5 | -0.2246 | 0.1548 | -0.0662 | -1.4509
-15 | -0.2074 | 0.14836 | -0.0699 | -1.398
-14.5 | -0.2052 | 0.1369 | -0.0748 | -1.4989
-14 | -0.1885 | 0.1309 | -0.078 | -1.44
-13.5 | -0.1811 | 0.12218 | -0.0822 | -1.4822
-13 | -0.1825 | 0.11174 | -0.0869 | -1.6333
-12.5 | -0.6398 | 0.03214 | -0.1317 | -19.9067
-12 | -0.6672 | 0.02721 | -0.1279 | -24.5204
-11.5 | -0.6618 | 0.02373 | -0.1238 | -27.8887
-11 | -0.628 | 0.02155 | -0.1217 | -29.1415
-10.5 | -0.5842 | 0.01998 | -0.1202 | -29.2392
-10 | -0.5213 | 0.02072 | -0.1201 | -25.1593
-9.5 | -0.4699 | 0.02005 | -0.1194 | -23.4364
-9 | -0.4147 | 0.01992 | -0.119 | -20.8183
-8.5 | -0.366 | 0.01847 | -0.1182 | -19.8159
-8 | -0.3138 | 0.01772 | -0.1178 | -17.7088
-7.5 | -0.2592 | 0.01705 | -0.1176 | -15.2023
-7 | -0.2049 | 0.01593 | -0.1173 | -12.8625
-6.5 | -0.1528 | 0.01407 | -0.1169 | -10.86
-6 | -0.0962 | 0.01341 | -0.117 | -7.1738
-5.5 | -0.0407 | 0.01243 | -0.1169 | -3.2743
-5 | 0.0155 | 0.01158 | -0.1169 | 1.3385
-4.5 | 0.0729 | 0.01101 | -0.117 | 6.6213
-4 | 0.1281 | 0.01013 | -0.117 | 12.6456
-3.5 | 0.1862 | 0.00977 | -0.1174 | 19.0583
-3 | 0.2453 | 0.00944 | -0.1179 | 25.9852
-2.5 | 0.3041 | 0.00906 | -0.1185 | 33.5651
-2 | 0.3632 | 0.00875 | -0.1191 | 41.5086
-1.5 | 0.4168 | 0.00754 | -0.1196 | 55.2785
-1 | 0.4743 | 0.0071 | -0.1202 | 66.8028
-0.5 | 0.5346 | 0.0071 | -0.121 | 75.2958
0 | 0.594 | 0.00711 | -0.1216 | 83.5443
0.5 | 0.6537 | 0.00715 | -0.1224 | 91.4266
1.5 | 0.7735 | 0.00719 | -0.124 | 107.58
2 | 0.8331 | 0.00728 | -0.1248 | 114.4368
2.5 | 0.8917 | 0.00729 | -0.1254 | 122.3182
3 | 0.9497 | 0.00728 | -0.1259 | 130.4533
3.5 | 1.0054 | 0.00725 | -0.1257 | 138.6759
4 | 1.0539 | 0.00718 | -0.1238 | 146.7827
4.5 | 1.125 | 0.00724 | -0.1269 | 155.3867
5 | 1.1827 | 0.0074 | -0.1274 | 159.8243
5.5 | 1.2348 | 0.0076 | -0.1266 | 162.4737
6 | 1.2806 | 0.00786 | -0.1246 | 162.9262
6.5 | 1.3194 | 0.00831 | -0.1214 | 158.7726
7 | 1.3407 | 0.00899 | -0.1149 | 149.1324
7.5 | 1.3493 | 0.01033 | -0.1071 | 130.6196
8 | 1.3302 | 0.01328 | -0.0963 | 100.1657
8.5 | 1.3 | 0.01752 | -0.0857 | 74.2009
9 | 1.2743 | 0.02213 | -0.0769 | 57.5825
9.5 | 1.2593 | 0.02664 | -0.0702 | 47.271
10 | 1.25 | 0.03119 | -0.0648 | 40.0769
10.5 | 1.2454 | 0.03574 | -0.0603 | 34.8461
11 | 1.2519 | 0.03975 | -0.057 | 31.4943
11.5 | 1.2687 | 0.04315 | -0.0547 | 29.4021
12 | 1.2883 | 0.04645 | -0.0528 | 27.7352
12.5 | 1.3036 | 0.05025 | -0.0509 | 25.9423
13 | 1.3243 | 0.05369 | -0.0494 | 24.6657
13.5 | 1.3395 | 0.0578 | -0.048 | 23.1747
14 | 1.3497 | 0.06256 | -0.0467 | 21.5745
14.5 | 1.3657 | 0.06689 | -0.0458 | 20.4171
15 | 1.3778 | 0.07177 | -0.0451 | 19.1974
15.5 | 1.3779 | 0.07818 | -0.0446 | 17.6247
16 | 1.3871 | 0.08379 | -0.0446 | 16.5545
16.5 | 1.3959 | 0.08956 | -0.0448 | 15.5862
17 | 1.4026 | 0.09577 | -0.0455 | 14.6455
17.5 | 1.4029 | 0.10299 | -0.0467 | 13.6217
18 | 1.3982 | 0.11097 | -0.0483 | 12.5998
18.5 | 1.401 | 0.11822 | -0.0503 | 11.8508
19 | 1.4018 | 0.12587 | -0.0529 | 11.1369
19.5 | 1.4002 | 0.13405 | -0.0562 | 10.4454
20 | 1.3973 | 0.14258 | -0.0601 | 9.8001

## 47. Re 1M Mach 0.50 (1)
BIGFOIL.COM POLAR EXPORT
NACA65-716 a=0.6
NACA65-716 a=0.6 |  |  |  | Cl Max: | 1.578 | at alpha= | 8 | deg
JavaFoil+Calcfoil stall+Eppler ext transition |  |  |  | L/D Max: | 124.575 | at alpha= | 4.5 | deg
Re: | 1000000 |  |  | Cd Min: | 0.00742 | at alpha= | -0.5 | deg
Mach: | 0.5 |  |  | Cl=0 at alpha= | -4.9167 | deg
|  |  |  | @ Cl=0.1, Cd= | 0.0095171
|  |  |  | @ Cl=0.4, Cd= | 0.0090014
|  |  |  | @ Cl=0.6, Cd= | 0.0079552
alpha (deg) | Cl | Cd | Cm | Cl/Cd
-20 | -0.856 | 0.19131 | -0.05 | -4.472
-19.5 | -0.826 | 0.19228 | -0.048 | -4.295
-19 | -0.797 | 0.18523 | -0.048 | -4.305
-18.5 | -0.769 | 0.18175 | -0.048 | -4.233
-18 | -0.742 | 0.17377 | -0.049 | -4.268
-17.5 | -0.714 | 0.16538 | -0.049 | -4.315
-17 | -0.686 | 0.16079 | -0.05 | -4.264
-16.5 | -0.656 | 0.16038 | -0.048 | -4.091
-16 | -0.628 | 0.18932 | -0.047 | -3.316
-15.5 | -0.6 | 0.14337 | -0.048 | -4.183
-15 | -0.572 | 0.1391 | -0.048 | -4.11
-14.5 | -0.544 | 0.13494 | -0.049 | -4.028
-14 | -0.515 | 0.13013 | -0.049 | -3.96
-13.5 | -0.487 | 0.1271 | -0.05 | -3.834
-13 | -0.458 | 0.12095 | -0.046 | -3.785
-12.5 | -0.43 | 0.12177 | -0.047 | -3.528
-12 | -0.401 | 0.11119 | -0.047 | -3.611
-11.5 | -0.373 | 0.10793 | -0.048 | -3.458
-11 | -0.345 | 0.10889 | -0.048 | -3.168
-10.5 | -0.317 | 0.10597 | -0.048 | -2.989
-10 | -0.289 | 0.09947 | -0.049 | -2.9
-9.5 | -0.26 | 0.09261 | -0.045 | -2.804
-9 | -0.232 | 0.08648 | -0.046 | -2.678
-8.5 | -0.203 | 0.08753 | -0.046 | -2.322
-8 | -0.175 | 0.0592 | -0.052 | -2.963
-7.5 | -0.205 | 0.05715 | -0.051 | -3.591
-7 | -0.202 | 0.05041 | -0.054 | -4.014
-6.5 | -0.164 | 0.04586 | -0.056 | -3.585
-6 | -0.116 | 0.04227 | -0.054 | -2.751
-5.5 | -0.065 | 0.03952 | -0.057 | -1.643
-5 | -0.011 | 0.03459 | -0.069 | -0.322
-4.5 | 0.055 | 0.00962 | -0.116 | 5.73
-4 | 0.125 | 0.00946 | -0.117 | 13.233
-3.5 | 0.196 | 0.00923 | -0.118 | 21.221
-3 | 0.267 | 0.0091 | -0.119 | 29.371
-2.5 | 0.339 | 0.00901 | -0.12 | 37.575
-2 | 0.41 | 0.009 | -0.12 | 45.602
-1.5 | 0.483 | 0.00892 | -0.121 | 54.218
-1 | 0.554 | 0.00894 | -0.122 | 62.022
-0.5 | 0.625 | 0.00742 | -0.123 | 84.255
0 | 0.682 | 0.00782 | -0.124 | 87.202
0.5 | 0.751 | 0.00801 | -0.125 | 93.663
1 | 0.819 | 0.00825 | -0.125 | 99.289
1.5 | 0.887 | 0.00845 | -0.126 | 104.925
2 | 0.955 | 0.00868 | -0.127 | 110.012
2.5 | 1.022 | 0.00896 | -0.128 | 114.082
3 | 1.089 | 0.00926 | -0.129 | 117.667
3.5 | 1.156 | 0.00962 | -0.129 | 120.21
4 | 1.223 | 0.00995 | -0.13 | 122.973
4.5 | 1.29 | 0.01035 | -0.131 | 124.575
5 | 1.338 | 0.01077 | -0.132 | 124.252
5.5 | 1.396 | 0.01134 | -0.133 | 123.171
6 | 1.451 | 0.01191 | -0.133 | 121.881
6.5 | 1.5 | 0.01255 | -0.134 | 119.562
7 | 1.527 | 0.02682 | -0.133 | 56.926
7.5 | 1.559 | 0.02801 | -0.134 | 55.666
8 | 1.578 | 0.02993 | -0.135 | 52.714
8.5 | 1.575 | 0.03226 | -0.135 | 48.833
9 | 1.536 | 0.03489 | -0.136 | 44.028
9.5 | 1.192 | 0.06534 | -0.06 | 18.246
10 | 0.819 | 0.07495 | -0.055 | 10.932
10.5 | 0.846 | 0.09706 | -0.052 | 8.711
11 | 0.873 | 0.09969 | -0.059 | 8.755
11.5 | 0.899 | 0.10971 | -0.058 | 8.192
12 | 0.926 | 0.11272 | -0.063 | 8.215
12.5 | 0.953 | 0.12037 | -0.066 | 7.914
13 | 0.979 | 0.12387 | -0.066 | 7.901

## 48. Re 1M Mach 0.50 (2)
BIGFOIL.COM POLAR EXPORT
NACA65-716 a=0.6
NACA65-716 a=0.6 |  |  |  | Cl Max: | 1.3963 | at alpha= | 7 | deg
XFOIL ncrit=9 |  |  |  | L/D Max: | 138.414 | at alpha= | 5 | deg
Re: | 1000000 |  |  | Cd Min: | 0.23177 | at alpha= | -20 | deg
Mach: | 0.5 |  |  | Cl=0 at alpha= | -5.2692 | deg
|  |  |  | @ Cl=0.1, Cd= | 0.012981
|  |  |  | @ Cl=0.4, Cd= | 0.0097091
|  |  |  | @ Cl=0.6, Cd= | 0.007852
alpha (deg) | Cl | Cd | Cm | Cl/Cd
-20 | -0.3937 | 0.23177 | -0.0325 | -1.6987
-19.5 | -0.3725 | 0.22383 | -0.0377 | -1.6642
-19 | -0.3473 | 0.21706 | -0.0421 | -1.6
-18.5 | -0.3238 | 0.21018 | -0.0468 | -1.5406
-18 | -0.3005 | 0.20306 | -0.0516 | -1.4799
-17.5 | -0.2783 | 0.19508 | -0.0565 | -1.4266
-17 | -0.2584 | 0.18698 | -0.0616 | -1.382
-16 | -0.2136 | 0.17231 | -0.0702 | -1.2396
-15.5 | -0.1904 | 0.16569 | -0.0744 | -1.1491
-15 | -0.1688 | 0.15858 | -0.0787 | -1.0644
-14.5 | -0.1521 | 0.15014 | -0.0836 | -1.0131
-14 | -0.1347 | 0.14225 | -0.0882 | -0.94692
-13.5 | -0.118 | 0.13386 | -0.0919 | -0.88152
-13 | -0.1005 | 0.12659 | -0.096 | -0.7939
-12.5 | -0.0865 | 0.11869 | -0.1001 | -0.72879
-12 | -0.0772 | 0.11015 | -0.1045 | -0.70086
-11.5 | -0.0708 | 0.10139 | -0.109 | -0.69829
-11 | -0.052 | 0.09563 | -0.1126 | -0.54376
-10.5 | -0.0587 | 0.08519 | -0.1179 | -0.68905
-10 | -0.0381 | 0.08043 | -0.121 | -0.4737
-9.5 | -0.04 | 0.07203 | -0.1257 | -0.55532
-9 | -0.0378 | 0.06466 | -0.1301 | -0.5846
-8.5 | -0.0709 | 0.05062 | -0.1398 | -1.4006
-8 | -0.1072 | 0.03858 | -0.1497 | -2.7786
-7.5 | -0.1328 | 0.0338 | -0.1484 | -3.929
-7 | -0.1232 | 0.03003 | -0.1464 | -4.1026
-6.5 | -0.1173 | 0.02308 | -0.1435 | -5.0823
-6 | -0.073 | 0.02084 | -0.1417 | -3.5029
-5.5 | -0.0264 | 0.01722 | -0.1396 | -1.5331
-5 | 0.0308 | 0.01476 | -0.1381 | 2.0867
-4.5 | 0.0928 | 0.0131 | -0.137 | 7.084
-4 | 0.1566 | 0.01205 | -0.1362 | 12.9959
-3.5 | 0.2179 | 0.01095 | -0.1354 | 19.8995
-3 | 0.2827 | 0.0104 | -0.1351 | 27.1827
-2.5 | 0.3491 | 0.01 | -0.1352 | 34.91
-2 | 0.4156 | 0.00962 | -0.1355 | 43.2017
-1.5 | 0.4824 | 0.00936 | -0.1359 | 51.5385
-1 | 0.5395 | 0.00787 | -0.1359 | 68.5515
-0.5 | 0.6067 | 0.00785 | -0.1365 | 77.2866
0 | 0.6744 | 0.00794 | -0.137 | 84.937
0.5 | 0.7405 | 0.00804 | -0.1374 | 92.102
1 | 0.8071 | 0.00813 | -0.1379 | 99.2743
1.5 | 0.8741 | 0.00822 | -0.1384 | 106.3382
2 | 0.9396 | 0.00838 | -0.1386 | 112.1241
2.5 | 1.0033 | 0.00853 | -0.1384 | 117.6202
3 | 1.0678 | 0.00866 | -0.1382 | 123.3025
3.5 | 1.1292 | 0.00883 | -0.1374 | 127.8822
4 | 1.1838 | 0.0089 | -0.135 | 133.0112
5 | 1.2914 | 0.00933 | -0.1296 | 138.4137
5.5 | 1.3317 | 0.00986 | -0.1247 | 135.0609
6 | 1.362 | 0.01071 | -0.1184 | 127.1709
6.5 | 1.383 | 0.01213 | -0.1114 | 114.0148
7 | 1.3963 | 0.01426 | -0.1039 | 97.9173
7.5 | 1.3912 | 0.01753 | -0.095 | 79.3611
8 | 1.3589 | 0.02255 | -0.0845 | 60.2616
8.5 | 1.3146 | 0.02894 | -0.0744 | 45.425
9 | 1.2839 | 0.03523 | -0.0668 | 36.4434
9.5 | 1.2599 | 0.04164 | -0.0609 | 30.257
10 | 1.2399 | 0.04829 | -0.0561 | 25.6761
10.5 | 1.2307 | 0.05461 | -0.0526 | 22.5362
11 | 1.2428 | 0.05966 | -0.0502 | 20.8314
11.5 | 1.2573 | 0.06478 | -0.0482 | 19.4088
12 | 1.2726 | 0.07011 | -0.0466 | 18.1515

## 49. Re 2M Mach 0.00 (1)
BIGFOIL.COM POLAR EXPORT
NACA65-716 a=0.6
NACA65-716 a=0.6 |  |  |  | Cl Max: | 1.688 | at alpha= | 12.5 | deg
JavaFoil+Calcfoil stall+Eppler ext transition |  |  |  | L/D Max: | 162.58 | at alpha= | 6 | deg
Re: | 2000000 |  |  | Cd Min: | 0.00553 | at alpha= | 0.5 | deg
Mach: | 0 |  |  | Cl=0 at alpha= | -4.9 | deg
|  |  |  | @ Cl=0.1, Cd= | 0.0076462
|  |  |  | @ Cl=0.4, Cd= | 0.007331
|  |  |  | @ Cl=0.6, Cd= | 0.0060156
alpha (deg) | Cl | Cd | Cm | Cl/Cd
-19.5 | -0.467 | 0.1721 | -0.037 | -2.711
-19 | -0.48 | 0.1657 | -0.038 | -2.897
-18.5 | -0.493 | 0.15547 | -0.038 | -3.17
-18 | -0.505 | 0.15063 | -0.039 | -3.354
-17.5 | -0.517 | 0.14127 | -0.039 | -3.658
-17 | -0.527 | 0.13512 | -0.039 | -3.901
-16.5 | -0.536 | 0.1297 | -0.04 | -4.136
-16 | -0.544 | 0.12295 | -0.04 | -4.427
-15.5 | -0.55 | 0.11555 | -0.041 | -4.762
-15 | -0.554 | 0.10937 | -0.041 | -5.067
-14.5 | -0.556 | 0.10469 | -0.042 | -5.307
-14 | -0.555 | 0.0979 | -0.043 | -5.668
-13.5 | -0.551 | 0.09378 | -0.043 | -5.874
-13 | -0.544 | 0.08638 | -0.045 | -6.3
-12.5 | -0.534 | 0.08157 | -0.045 | -6.545
-12 | -0.52 | 0.07726 | -0.046 | -6.731
-11.5 | -0.503 | 0.07177 | -0.048 | -7.014
-11 | -0.482 | 0.06802 | -0.048 | -7.09
-10.5 | -0.459 | 0.06298 | -0.051 | -7.282
-10 | -0.432 | 0.05815 | -0.053 | -7.424
-9.5 | -0.401 | 0.05445 | -0.055 | -7.359
-9 | -0.374 | 0.04413 | -0.065 | -8.472
-8.5 | -0.403 | 0.01009 | -0.095 | -39.927
-8 | -0.353 | 0.0096 | -0.095 | -36.817
-7.5 | -0.301 | 0.00887 | -0.096 | -33.96
-7 | -0.247 | 0.00861 | -0.097 | -28.642
-6.5 | -0.19 | 0.00837 | -0.098 | -22.689
-6 | -0.131 | 0.00817 | -0.099 | -16.093
-5.5 | -0.072 | 0.00804 | -0.1 | -8.973
-5 | -0.012 | 0.00787 | -0.101 | -1.538
-4.5 | 0.048 | 0.00774 | -0.102 | 6.259
-4 | 0.109 | 0.00763 | -0.102 | 14.358
-3.5 | 0.171 | 0.0075 | -0.103 | 22.767
-3 | 0.232 | 0.00741 | -0.104 | 31.382
-2.5 | 0.294 | 0.00741 | -0.105 | 39.683
-2 | 0.356 | 0.00731 | -0.106 | 48.695
-1.5 | 0.419 | 0.00734 | -0.107 | 57.043
-1 | 0.48 | 0.00581 | -0.108 | 82.7
-0.5 | 0.542 | 0.00593 | -0.109 | 91.363
0 | 0.603 | 0.00602 | -0.109 | 100.152
0.5 | 0.662 | 0.00553 | -0.11 | 119.59
1 | 0.721 | 0.00609 | -0.111 | 118.387
1.5 | 0.781 | 0.00623 | -0.111 | 125.412
2 | 0.841 | 0.00634 | -0.112 | 132.549
2.5 | 0.9 | 0.00647 | -0.113 | 139.117
3 | 0.959 | 0.00663 | -0.113 | 144.781
3.5 | 1.018 | 0.00678 | -0.114 | 150.19
4 | 1.077 | 0.00695 | -0.115 | 154.905
4.5 | 1.136 | 0.00717 | -0.116 | 158.449
5 | 1.184 | 0.00742 | -0.116 | 159.573
5.5 | 1.238 | 0.00768 | -0.117 | 161.293
6 | 1.292 | 0.00794 | -0.118 | 162.58
6.5 | 1.342 | 0.0083 | -0.118 | 161.73
7 | 1.391 | 0.00872 | -0.119 | 159.597
7.5 | 1.42 | 0.01814 | -0.118 | 78.282
8 | 1.465 | 0.01844 | -0.119 | 79.437
8.5 | 1.507 | 0.01932 | -0.119 | 78.006
9 | 1.546 | 0.02022 | -0.12 | 76.455
9.5 | 1.582 | 0.0212 | -0.121 | 74.637
10 | 1.612 | 0.02236 | -0.121 | 72.092
10.5 | 1.637 | 0.02346 | -0.122 | 69.779
11 | 1.658 | 0.02453 | -0.123 | 67.579
11.5 | 1.674 | 0.02582 | -0.123 | 64.815
12 | 1.685 | 0.02725 | -0.124 | 61.829
12.5 | 1.688 | 0.02857 | -0.124 | 59.09
13 | 1.683 | 0.03006 | -0.125 | 55.993
13.5 | 1.672 | 0.03164 | -0.125 | 52.855
14 | 1.656 | 0.03338 | -0.126 | 49.613
14.5 | 1.634 | 0.03521 | -0.126 | 46.419
15 | 1.607 | 0.03728 | -0.127 | 43.115
15.5 | 1.576 | 0.03968 | -0.127 | 39.706
16 | 1.541 | 0.04174 | -0.128 | 36.904
16.5 | 1.501 | 0.04448 | -0.128 | 33.748
17 | 1.459 | 0.0475 | -0.128 | 30.705
17.5 | 1.414 | 0.05033 | -0.129 | 28.093

## 50. Re 2M Mach 0.00 (2)
BIGFOIL.COM POLAR EXPORT
NACA65-716 a=0.6
NACA65-716 a=0.6 |  |  |  | Cl Max: | 1.5972 | at alpha= | 20 | deg
XFOIL ncrit=9 |  |  |  | L/D Max: | 202.874 | at alpha= | 5.5 | deg
Re: | 2000000 |  |  | Cd Min: | 0.09664 | at alpha= | 20 | deg
Mach: | 0 |  |  | Cl=0 at alpha= | -5.0541 | deg
|  |  |  | @ Cl=0.1, Cd= | 0.008024
|  |  |  | @ Cl=0.4, Cd= | 0.0066288
|  |  |  | @ Cl=0.6, Cd= | 0.0054285
alpha (deg) | Cl | Cd | Cm | Cl/Cd
-17 | -0.8909 | 0.04578 | -0.115 | -19.4605
-16.5 | -0.9323 | 0.03606 | -0.12 | -25.8541
-16 | -0.951 | 0.03005 | -0.1214 | -31.6473
-15.5 | -0.955 | 0.02635 | -0.1202 | -36.2429
-15 | -0.9543 | 0.02368 | -0.1168 | -40.2998
-14.5 | -0.9445 | 0.02194 | -0.1123 | -43.0492
-14 | -0.9217 | 0.01983 | -0.1095 | -46.4801
-13.5 | -0.8894 | 0.01802 | -0.1077 | -49.3563
-13 | -0.8499 | 0.01664 | -0.1064 | -51.0757
-12.5 | -0.8062 | 0.01547 | -0.1056 | -52.1138
-12 | -0.7596 | 0.01445 | -0.1051 | -52.5675
-11.5 | -0.7134 | 0.01329 | -0.1045 | -53.6795
-11 | -0.6614 | 0.01278 | -0.1046 | -51.7527
-10.5 | -0.6067 | 0.01247 | -0.1049 | -48.6528
-10 | -0.5503 | 0.01232 | -0.1055 | -44.6672
-9.5 | -0.4938 | 0.01218 | -0.1061 | -40.5419
-9 | -0.4413 | 0.01152 | -0.1062 | -38.3073
-8.5 | -0.3857 | 0.01125 | -0.1067 | -34.2844
-8 | -0.3299 | 0.01088 | -0.1072 | -30.3217
-7.5 | -0.2741 | 0.01049 | -0.1077 | -26.1296
-7 | -0.2179 | 0.01017 | -0.1082 | -21.4258
-6.5 | -0.1638 | 0.00956 | -0.1085 | -17.1339
-6 | -0.1079 | 0.00916 | -0.109 | -11.7795
-5.5 | -0.0511 | 0.00881 | -0.1097 | -5.8002
-5 | 0.0062 | 0.00853 | -0.1104 | 0.72685
-4.5 | 0.0636 | 0.00829 | -0.1111 | 7.6719
-4 | 0.1197 | 0.00788 | -0.1116 | 15.1904
-3.5 | 0.1776 | 0.00764 | -0.1124 | 23.2461
-3 | 0.2357 | 0.00744 | -0.1132 | 31.6801
-2.5 | 0.2936 | 0.00723 | -0.1141 | 40.6086
-2 | 0.3511 | 0.00706 | -0.1148 | 49.7309
-1.5 | 0.4078 | 0.00656 | -0.1157 | 62.1646
-1 | 0.4622 | 0.00561 | -0.1165 | 82.3886
-0.5 | 0.5196 | 0.0054 | -0.1173 | 96.2222
0 | 0.5776 | 0.00544 | -0.1182 | 106.1765
0.5 | 0.6363 | 0.00541 | -0.1191 | 117.6155
1 | 0.6948 | 0.00541 | -0.1201 | 128.4288
1.5 | 0.7525 | 0.00549 | -0.1209 | 137.0674
2 | 0.8108 | 0.00551 | -0.1219 | 147.1506
2.5 | 0.8688 | 0.00555 | -0.1228 | 156.5405
3 | 0.9254 | 0.00564 | -0.1235 | 164.078
3.5 | 0.9827 | 0.00565 | -0.1244 | 173.9292
4 | 1.0375 | 0.00571 | -0.1248 | 181.6988
4.5 | 1.0919 | 0.00562 | -0.1251 | 194.2883
5 | 1.1414 | 0.00563 | -0.1242 | 202.7353
5.5 | 1.1929 | 0.00588 | -0.1239 | 202.8741
6 | 1.2446 | 0.00636 | -0.124 | 195.6918
6.5 | 1.2811 | 0.00711 | -0.1212 | 180.1828
7 | 1.2775 | 0.00861 | -0.1109 | 148.374
7.5 | 1.2638 | 0.01078 | -0.1001 | 117.2356
8 | 1.2551 | 0.01344 | -0.0914 | 93.3854
8.5 | 1.2494 | 0.01642 | -0.0841 | 76.0901
9 | 1.2491 | 0.01941 | -0.0781 | 64.3534
9.5 | 1.2502 | 0.02256 | -0.0728 | 55.4167
10 | 1.2605 | 0.02541 | -0.0689 | 49.6065
10.5 | 1.2747 | 0.02817 | -0.0656 | 45.2503
11 | 1.2974 | 0.03045 | -0.0634 | 42.6076
11.5 | 1.3206 | 0.03279 | -0.0614 | 40.2745
12 | 1.3439 | 0.03517 | -0.0595 | 38.2115
12.5 | 1.3691 | 0.03748 | -0.058 | 36.5288
13 | 1.392 | 0.04005 | -0.0564 | 34.7566
13.5 | 1.4119 | 0.04293 | -0.0547 | 32.8884
14 | 1.4358 | 0.04554 | -0.0536 | 31.5283
14.5 | 1.457 | 0.04848 | -0.0524 | 30.0536
15 | 1.4747 | 0.05178 | -0.0512 | 28.4801
15.5 | 1.4906 | 0.05539 | -0.0501 | 26.911
16 | 1.5105 | 0.0587 | -0.0494 | 25.7325
16.5 | 1.5278 | 0.06234 | -0.0488 | 24.5075
17 | 1.5422 | 0.0664 | -0.0483 | 23.2259
17.5 | 1.5466 | 0.07173 | -0.0478 | 21.5614
18 | 1.5623 | 0.07581 | -0.0478 | 20.6081
18.5 | 1.5741 | 0.0805 | -0.048 | 19.554
19 | 1.5831 | 0.08563 | -0.0485 | 18.4877
19.5 | 1.593 | 0.09068 | -0.0492 | 17.5673
20 | 1.5972 | 0.09664 | -0.0501 | 16.5273

## 51. Re 2M Mach 0.10 (1)
BIGFOIL.COM POLAR EXPORT
NACA65-716 a=0.6
NACA65-716 a=0.6 |  |  |  | Cl Max: | 1.682 | at alpha= | 12.5 | deg
JavaFoil+Calcfoil stall+Eppler ext transition |  |  |  | L/D Max: | 161.981 | at alpha= | 6 | deg
Re: | 2000000 |  |  | Cd Min: | 0.00584 | at alpha= | -1 | deg
Mach: | 0.1 |  |  | Cl=0 at alpha= | -4.9016 | deg
|  |  |  | @ Cl=0.1, Cd= | 0.0076297
|  |  |  | @ Cl=0.4, Cd= | 0.00734
|  |  |  | @ Cl=0.6, Cd= | 0.0060545
alpha (deg) | Cl | Cd | Cm | Cl/Cd
-19 | -0.434 | 0.16531 | -0.038 | -2.623
-18.5 | -0.449 | 0.15889 | -0.038 | -2.826
-18 | -0.464 | 0.15317 | -0.039 | -3.03
-17.5 | -0.478 | 0.14345 | -0.039 | -3.335
-17 | -0.492 | 0.1368 | -0.039 | -3.596
-16.5 | -0.504 | 0.13065 | -0.04 | -3.859
-16 | -0.515 | 0.12401 | -0.041 | -4.154
-15.5 | -0.524 | 0.11651 | -0.041 | -4.498
-15 | -0.531 | 0.1131 | -0.041 | -4.694
-14.5 | -0.535 | 0.1053 | -0.041 | -5.085
-14 | -0.538 | 0.09944 | -0.043 | -5.407
-13.5 | -0.536 | 0.0944 | -0.043 | -5.682
-13 | -0.532 | 0.08756 | -0.044 | -6.08
-12.5 | -0.524 | 0.08217 | -0.045 | -6.382
-12 | -0.513 | 0.07788 | -0.046 | -6.583
-11.5 | -0.498 | 0.07271 | -0.047 | -6.844
-11 | -0.479 | 0.06798 | -0.049 | -7.042
-10.5 | -0.456 | 0.06366 | -0.05 | -7.161
-10 | -0.43 | 0.05917 | -0.052 | -7.26
-9.5 | -0.399 | 0.05533 | -0.054 | -7.218
-9 | -0.368 | 0.04923 | -0.059 | -7.482
-8.5 | -0.399 | 0.01054 | -0.094 | -37.838
-8 | -0.354 | 0.00972 | -0.096 | -36.425
-7.5 | -0.302 | 0.00892 | -0.097 | -33.876
-7 | -0.248 | 0.00863 | -0.098 | -28.685
-6.5 | -0.191 | 0.00844 | -0.099 | -22.588
-6 | -0.132 | 0.00821 | -0.099 | -16.072
-5.5 | -0.072 | 0.00808 | -0.1 | -8.962
-5 | -0.012 | 0.00786 | -0.101 | -1.548
-4.5 | 0.049 | 0.00773 | -0.102 | 6.301
-4 | 0.11 | 0.00761 | -0.103 | 14.465
-3.5 | 0.172 | 0.00752 | -0.104 | 22.821
-3 | 0.234 | 0.00748 | -0.105 | 31.224
-2.5 | 0.296 | 0.00739 | -0.106 | 40.013
-2 | 0.358 | 0.00738 | -0.106 | 48.487
-1.5 | 0.421 | 0.00732 | -0.107 | 57.467
-1 | 0.483 | 0.00584 | -0.108 | 82.577
-0.5 | 0.544 | 0.00591 | -0.109 | 92.052
0 | 0.606 | 0.00607 | -0.11 | 99.792
0.5 | 0.665 | 0.00604 | -0.11 | 110.023
1 | 0.725 | 0.00614 | -0.111 | 118.03
1.5 | 0.785 | 0.00624 | -0.112 | 125.756
2 | 0.845 | 0.00637 | -0.113 | 132.587
2.5 | 0.904 | 0.00653 | -0.113 | 138.533
3 | 0.964 | 0.00666 | -0.114 | 144.798
3.5 | 1.023 | 0.00681 | -0.115 | 150.263
4 | 1.082 | 0.00698 | -0.115 | 155.048
4.5 | 1.141 | 0.0072 | -0.116 | 158.444
5 | 1.189 | 0.00746 | -0.117 | 159.494
5.5 | 1.244 | 0.00773 | -0.118 | 161.007
6 | 1.297 | 0.00801 | -0.118 | 161.981
6.5 | 1.348 | 0.00839 | -0.119 | 160.698
7 | 1.397 | 0.00879 | -0.12 | 158.957
7.5 | 1.426 | 0.01833 | -0.119 | 77.792
8 | 1.47 | 0.01865 | -0.119 | 78.823
8.5 | 1.512 | 0.01954 | -0.12 | 77.354
9 | 1.55 | 0.02049 | -0.121 | 75.657
9.5 | 1.586 | 0.02147 | -0.121 | 73.871
10 | 1.615 | 0.02263 | -0.122 | 71.371
10.5 | 1.639 | 0.02376 | -0.122 | 68.993
11 | 1.658 | 0.02496 | -0.123 | 66.446
11.5 | 1.672 | 0.02619 | -0.124 | 63.86
12 | 1.681 | 0.02755 | -0.124 | 61.02
12.5 | 1.682 | 0.02913 | -0.125 | 57.73
13 | 1.674 | 0.03058 | -0.125 | 54.734
13.5 | 1.659 | 0.03235 | -0.126 | 51.29
14 | 1.638 | 0.03409 | -0.126 | 48.057
14.5 | 1.612 | 0.03604 | -0.127 | 44.724
15 | 1.58 | 0.0381 | -0.127 | 41.461
15.5 | 1.543 | 0.0406 | -0.128 | 37.995
16 | 1.501 | 0.04312 | -0.128 | 34.817
16.5 | 1.457 | 0.04574 | -0.129 | 31.842
17 | 1.408 | 0.04903 | -0.129 | 28.71
17.5 | 1.357 | 0.05224 | -0.129 | 25.975

## 52. Re 2M Mach 0.10 (2)
BIGFOIL.COM POLAR EXPORT
NACA65-716 a=0.6
NACA65-716 a=0.6 |  |  |  | Cl Max: | 1.5847 | at alpha= | 19.5 | deg
XFOIL ncrit=9 |  |  |  | L/D Max: | 202.995 | at alpha= | 5.5 | deg
Re: | 2000000 |  |  | Cd Min: | 0.1417 | at alpha= | -17 | deg
Mach: | 0.1 |  |  | Cl=0 at alpha= | -5.0555 | deg
|  |  |  | @ Cl=0.1, Cd= | 0.0080651
|  |  |  | @ Cl=0.4, Cd= | 0.0066755
|  |  |  | @ Cl=0.6, Cd= | 0.0054337
alpha (deg) | Cl | Cd | Cm | Cl/Cd
-17 | -0.3781 | 0.1417 | -0.061 | -2.6683
-16.5 | -0.8454 | 0.04695 | -0.1162 | -18.0064
-16 | -0.8955 | 0.03601 | -0.1223 | -24.8681
-15.5 | -0.9134 | 0.03013 | -0.1236 | -30.3153
-15 | -0.9227 | 0.02608 | -0.1221 | -35.3796
-14.5 | -0.9232 | 0.02349 | -0.1179 | -39.3018
-14 | -0.9112 | 0.02146 | -0.1136 | -42.4604
-13.5 | -0.8868 | 0.01918 | -0.1109 | -46.2357
-13 | -0.8507 | 0.01752 | -0.1092 | -48.5559
-12.5 | -0.8091 | 0.01611 | -0.108 | -50.2235
-12 | -0.7636 | 0.01493 | -0.1072 | -51.1453
-11.5 | -0.7164 | 0.01382 | -0.1065 | -51.8379
-11 | -0.6674 | 0.01289 | -0.1061 | -51.7766
-10.5 | -0.6125 | 0.01252 | -0.1063 | -48.9217
-10 | -0.5552 | 0.01239 | -0.1068 | -44.8103
-9.5 | -0.4982 | 0.01223 | -0.1072 | -40.7359
-9 | -0.4444 | 0.01167 | -0.1074 | -38.0805
-8.5 | -0.3884 | 0.01136 | -0.1078 | -34.1901
-8 | -0.332 | 0.011 | -0.1082 | -30.1818
-7.5 | -0.2757 | 0.0106 | -0.1087 | -26.0094
-7 | -0.2193 | 0.01025 | -0.1091 | -21.3951
-6.5 | -0.1646 | 0.00967 | -0.1094 | -17.0217
-6 | -0.1085 | 0.00922 | -0.1099 | -11.7679
-5.5 | -0.0513 | 0.00886 | -0.1105 | -5.7901
-5 | 0.0064 | 0.00857 | -0.1111 | 0.74679
-4.5 | 0.064 | 0.00832 | -0.1118 | 7.6923
-4 | 0.1205 | 0.00792 | -0.1123 | 15.2146
-3.5 | 0.1788 | 0.00766 | -0.1131 | 23.342
-3 | 0.2374 | 0.00747 | -0.114 | 31.7805
-2.5 | 0.2955 | 0.00724 | -0.1147 | 40.8149
-2 | 0.3533 | 0.0071 | -0.1155 | 49.7606
-1.5 | 0.4105 | 0.00658 | -0.1164 | 62.386
-1 | 0.4653 | 0.00564 | -0.1172 | 82.5
-0.5 | 0.5228 | 0.00542 | -0.118 | 96.4576
0 | 0.5813 | 0.00544 | -0.1189 | 106.8566
0.5 | 0.6404 | 0.00542 | -0.1198 | 118.155
1 | 0.699 | 0.00543 | -0.1208 | 128.7293
1.5 | 0.757 | 0.00553 | -0.1216 | 136.8897
2 | 0.8159 | 0.00553 | -0.1226 | 147.5407
2.5 | 0.8741 | 0.00558 | -0.1235 | 156.6487
3.5 | 0.9888 | 0.00568 | -0.1251 | 174.0845
4 | 1.0441 | 0.00574 | -0.1255 | 181.899
4.5 | 1.0987 | 0.00566 | -0.1257 | 194.1166
5 | 1.1487 | 0.00567 | -0.1249 | 202.5926
5.5 | 1.1997 | 0.00591 | -0.1243 | 202.9949
6 | 1.2514 | 0.00641 | -0.1244 | 195.2262
6.5 | 1.2867 | 0.00719 | -0.1212 | 178.9569
7 | 1.2798 | 0.00873 | -0.1102 | 146.5979
7.5 | 1.2656 | 0.01101 | -0.0995 | 114.95
8 | 1.2558 | 0.0138 | -0.0908 | 91
8.5 | 1.2495 | 0.01686 | -0.0834 | 74.1103
9 | 1.2483 | 0.01996 | -0.0774 | 62.5401
9.5 | 1.2491 | 0.02321 | -0.0721 | 53.8173
10 | 1.2588 | 0.02616 | -0.0681 | 48.1193
10.5 | 1.2736 | 0.02894 | -0.0649 | 44.0083
11 | 1.2967 | 0.03125 | -0.0627 | 41.4944
11.5 | 1.3208 | 0.03358 | -0.0607 | 39.3329
12 | 1.3428 | 0.03614 | -0.0588 | 37.1555
12.5 | 1.3686 | 0.03846 | -0.0572 | 35.585
13 | 1.3916 | 0.04107 | -0.0557 | 33.8836
13.5 | 1.4112 | 0.04407 | -0.054 | 32.0218
14 | 1.435 | 0.04678 | -0.0528 | 30.6755
14.5 | 1.4562 | 0.04977 | -0.0516 | 29.2586
15 | 1.4713 | 0.05345 | -0.0503 | 27.5267
15.5 | 1.4886 | 0.05704 | -0.0493 | 26.0975
16 | 1.5089 | 0.06039 | -0.0486 | 24.9859
16.5 | 1.5256 | 0.0642 | -0.0481 | 23.7632
17 | 1.5379 | 0.06863 | -0.0476 | 22.4086
17.5 | 1.5426 | 0.07405 | -0.0472 | 20.8319
18 | 1.5571 | 0.07844 | -0.0472 | 19.8508
18.5 | 1.5679 | 0.08339 | -0.0475 | 18.802
19 | 1.576 | 0.08876 | -0.0481 | 17.7557
19.5 | 1.5847 | 0.09413 | -0.0489 | 16.8352
20 | 1.5842 | 0.10096 | -0.0501 | 15.6914

## 53. Re 2M Mach 0.25 (1)
BIGFOIL.COM POLAR EXPORT
NACA65-716 a=0.6
NACA65-716 a=0.6 |  |  |  | Cl Max: | 1.651 | at alpha= | 11 | deg
JavaFoil+Calcfoil stall+Eppler ext transition |  |  |  | L/D Max: | 158.579 | at alpha= | 6 | deg
Re: | 2000000 |  |  | Cd Min: | 0.00555 | at alpha= | -0.5 | deg
Mach: | 0.25 |  |  | Cl=0 at alpha= | -4.9032 | deg
|  |  |  | @ Cl=0.1, Cd= | 0.0077789
|  |  |  | @ Cl=0.4, Cd= | 0.0074449
|  |  |  | @ Cl=0.6, Cd= | 0.0059053
alpha (deg) | Cl | Cd | Cm | Cl/Cd
-16.5 | -0.179 | 0.14646 | -0.04 | -1.224
-16 | -0.234 | 0.14265 | -0.04 | -1.643
-15.5 | -0.28 | 0.12856 | -0.04 | -2.177
-15 | -0.32 | 0.12183 | -0.041 | -2.623
-14.5 | -0.354 | 0.11353 | -0.041 | -3.121
-14 | -0.384 | 0.10748 | -0.042 | -3.576
-13.5 | -0.409 | 0.10051 | -0.043 | -4.07
-13 | -0.428 | 0.09528 | -0.043 | -4.494
-12.5 | -0.441 | 0.08756 | -0.044 | -5.041
-12 | -0.448 | 0.08335 | -0.045 | -5.38
-11.5 | -0.449 | 0.07747 | -0.046 | -5.797
-11 | -0.443 | 0.07316 | -0.046 | -6.057
-10.5 | -0.431 | 0.0677 | -0.048 | -6.373
-10 | -0.413 | 0.06377 | -0.049 | -6.476
-9.5 | -0.389 | 0.05896 | -0.05 | -6.606
-9 | -0.361 | 0.05465 | -0.053 | -6.607
-8.5 | -0.328 | 0.05022 | -0.056 | -6.536
-8 | -0.342 | 0.01241 | -0.094 | -27.59
-7.5 | -0.306 | 0.00962 | -0.099 | -31.843
-7 | -0.252 | 0.00884 | -0.1 | -28.507
-6.5 | -0.195 | 0.0086 | -0.101 | -22.623
-6 | -0.135 | 0.00839 | -0.102 | -16.072
-5.5 | -0.074 | 0.00826 | -0.103 | -8.979
-5 | -0.012 | 0.00799 | -0.104 | -1.561
-4.5 | 0.05 | 0.00789 | -0.105 | 6.333
-4 | 0.113 | 0.00775 | -0.106 | 14.575
-3.5 | 0.176 | 0.00763 | -0.107 | 23.106
-3 | 0.24 | 0.00756 | -0.108 | 31.746
-2.5 | 0.304 | 0.00751 | -0.108 | 40.419
-2 | 0.367 | 0.00745 | -0.109 | 49.342
-1.5 | 0.432 | 0.00744 | -0.11 | 58.104
-1 | 0.496 | 0.00745 | -0.111 | 66.547
-0.5 | 0.559 | 0.00555 | -0.112 | 100.723
0 | 0.619 | 0.00607 | -0.112 | 102.027
0.5 | 0.681 | 0.00616 | -0.113 | 110.586
1 | 0.743 | 0.00626 | -0.114 | 118.676
1.5 | 0.804 | 0.00639 | -0.115 | 125.907
2 | 0.866 | 0.00655 | -0.115 | 132.22
2.5 | 0.927 | 0.00669 | -0.116 | 138.486
3 | 0.988 | 0.00685 | -0.117 | 144.229
3.5 | 1.049 | 0.00702 | -0.118 | 149.347
4 | 1.11 | 0.00722 | -0.118 | 153.704
4.5 | 1.17 | 0.00749 | -0.119 | 156.249
5 | 1.219 | 0.00777 | -0.12 | 156.887
5.5 | 1.274 | 0.00806 | -0.121 | 158.04
6 | 1.328 | 0.00838 | -0.121 | 158.579
6.5 | 1.379 | 0.0088 | -0.122 | 156.668
7 | 1.428 | 0.00923 | -0.123 | 154.685
7.5 | 1.456 | 0.01937 | -0.122 | 75.168
8 | 1.499 | 0.01984 | -0.122 | 75.587
8.5 | 1.539 | 0.02081 | -0.123 | 73.963
9 | 1.574 | 0.02186 | -0.124 | 72.016
9.5 | 1.606 | 0.02312 | -0.124 | 69.446
10 | 1.628 | 0.02437 | -0.125 | 66.799
10.5 | 1.643 | 0.02572 | -0.126 | 63.886
11 | 1.651 | 0.02715 | -0.126 | 60.809
11.5 | 1.651 | 0.0285 | -0.127 | 57.923
12 | 1.643 | 0.0304 | -0.127 | 54.041
12.5 | 1.622 | 0.03196 | -0.128 | 50.736
13 | 1.587 | 0.03378 | -0.128 | 46.967
13.5 | 1.541 | 0.03594 | -0.129 | 42.865
14 | 1.484 | 0.03855 | -0.129 | 38.483
14.5 | 1.416 | 0.04159 | -0.13 | 34.056
15 | 1.339 | 0.04456 | -0.13 | 30.058
15.5 | 1.254 | 0.0482 | -0.13 | 26.012
16 | 1.019 | 0.11735 | -0.089 | 8.684

## 54. Re 2M Mach 0.25 (2)
BIGFOIL.COM POLAR EXPORT
NACA65-716 a=0.6
NACA65-716 a=0.6 |  |  |  | Cl Max: | 1.5265 | at alpha= | 19 | deg
XFOIL ncrit=9 |  |  |  | L/D Max: | 201.811 | at alpha= | 5.5 | deg
Re: | 2000000 |  |  | Cd Min: | 0.15723 | at alpha= | -16 | deg
Mach: | 0.25 |  |  | Cl=0 at alpha= | -5.0614 | deg
|  |  |  | @ Cl=0.1, Cd= | 0.0082754
|  |  |  | @ Cl=0.4, Cd= | 0.0069541
|  |  |  | @ Cl=0.6, Cd= | 0.0055108
alpha (deg) | Cl | Cd | Cm | Cl/Cd
-16 | -0.2496 | 0.15723 | -0.0632 | -1.5875
-15.5 | -0.2395 | 0.14836 | -0.0675 | -1.6143
-15 | -0.3375 | 0.11442 | -0.0809 | -2.9497
-14.5 | -0.383 | 0.09707 | -0.0908 | -3.9456
-14 | -0.6965 | 0.04048 | -0.1297 | -17.206
-13.5 | -0.7498 | 0.03113 | -0.1333 | -24.0861
-13 | -0.7804 | 0.02603 | -0.1299 | -29.9808
-12.5 | -0.7873 | 0.02247 | -0.1242 | -35.0378
-12 | -0.7656 | 0.01939 | -0.1209 | -39.4843
-11.5 | -0.7292 | 0.01712 | -0.1185 | -42.5935
-11 | -0.6852 | 0.01533 | -0.1167 | -44.6967
-10.5 | -0.6364 | 0.01384 | -0.1152 | -45.9827
-10 | -0.5821 | 0.01293 | -0.1145 | -45.0193
-9.5 | -0.5221 | 0.01265 | -0.1143 | -41.2727
-9 | -0.4608 | 0.01261 | -0.1143 | -36.5424
-8.5 | -0.4023 | 0.01211 | -0.1142 | -33.2205
-8 | -0.3432 | 0.01171 | -0.1143 | -29.3083
-7.5 | -0.2842 | 0.01131 | -0.1144 | -25.1282
-7 | -0.2261 | 0.01083 | -0.1144 | -20.8772
-6.5 | -0.1664 | 0.01056 | -0.1148 | -15.7576
-6 | -0.111 | 0.00962 | -0.1146 | -11.5385
-5.5 | -0.0521 | 0.00916 | -0.1149 | -5.6878
-5 | 0.0073 | 0.00882 | -0.1154 | 0.82766
-4.5 | 0.0665 | 0.00853 | -0.1159 | 7.796
-4 | 0.1257 | 0.00808 | -0.1164 | 15.5569
-3.5 | 0.1857 | 0.00776 | -0.117 | 23.9304
-3 | 0.2461 | 0.00756 | -0.1178 | 32.5529
-2.5 | 0.3059 | 0.00737 | -0.1185 | 41.5061
-2 | 0.3664 | 0.00718 | -0.1193 | 51.0306
-1.5 | 0.4259 | 0.00678 | -0.1202 | 62.8171
-1 | 0.4823 | 0.0059 | -0.121 | 81.7458
-0.5 | 0.5405 | 0.00554 | -0.1217 | 97.5632
0 | 0.6017 | 0.00551 | -0.1227 | 109.2015
0.5 | 0.6623 | 0.00551 | -0.1236 | 120.1996
1 | 0.7222 | 0.00558 | -0.1244 | 129.4265
1.5 | 0.7832 | 0.00562 | -0.1255 | 139.3594
2 | 0.8436 | 0.00566 | -0.1264 | 149.0459
2.5 | 0.9029 | 0.00577 | -0.1271 | 156.4818
3 | 0.9629 | 0.00581 | -0.128 | 165.7315
3.5 | 1.0217 | 0.00589 | -0.1286 | 173.4635
4.5 | 1.135 | 0.00595 | -0.1289 | 190.7563
5 | 1.1877 | 0.00592 | -0.1281 | 200.625
5.5 | 1.2371 | 0.00613 | -0.1266 | 201.8108
6 | 1.2874 | 0.0067 | -0.1259 | 192.1493
6.5 | 1.311 | 0.00759 | -0.1199 | 172.7273
7 | 1.2945 | 0.00951 | -0.1075 | 136.1199
7.5 | 1.2765 | 0.01241 | -0.0968 | 102.8606
8 | 1.2609 | 0.01583 | -0.0877 | 79.6526
8.5 | 1.2502 | 0.01942 | -0.0801 | 64.3769
9 | 1.2454 | 0.02305 | -0.0739 | 54.0304
9.5 | 1.2446 | 0.02677 | -0.0686 | 46.4923
10 | 1.2531 | 0.03013 | -0.0647 | 41.5898
10.5 | 1.2701 | 0.03309 | -0.0617 | 38.3832
11 | 1.2935 | 0.0357 | -0.0594 | 36.2325
11.5 | 1.3183 | 0.03831 | -0.0574 | 34.4114
12 | 1.341 | 0.04118 | -0.0554 | 32.5644
12.5 | 1.3664 | 0.04388 | -0.0537 | 31.1395
13 | 1.3853 | 0.04727 | -0.0518 | 29.3061
13.5 | 1.4076 | 0.05046 | -0.0503 | 27.8954
14 | 1.4291 | 0.05381 | -0.049 | 26.5583
14.5 | 1.4465 | 0.05768 | -0.0477 | 25.078
15 | 1.4602 | 0.06203 | -0.0464 | 23.5402
15.5 | 1.4771 | 0.06623 | -0.0456 | 22.3026
16 | 1.4926 | 0.07072 | -0.045 | 21.1058
16.5 | 1.5021 | 0.07598 | -0.0446 | 19.7697
17 | 1.5033 | 0.08245 | -0.0445 | 18.2329
17.5 | 1.5126 | 0.08811 | -0.0448 | 17.1672
18 | 1.5216 | 0.09395 | -0.0454 | 16.1958
18.5 | 1.5258 | 0.10058 | -0.0465 | 15.17
19 | 1.5265 | 0.10782 | -0.0481 | 14.1579
19.5 | 1.5149 | 0.11702 | -0.0507 | 12.9457
20 | 1.514 | 0.12486 | -0.0534 | 12.1256

## 55. Re 2M Mach 0.50 (1)
BIGFOIL.COM POLAR EXPORT
NACA65-716 a=0.6
NACA65-716 a=0.6 |  |  |  | Cl Max: | 1.583 | at alpha= | 8 | deg
JavaFoil+Calcfoil stall+Eppler ext transition |  |  |  | L/D Max: | 145.682 | at alpha= | 4.5 | deg
Re: | 2000000 |  |  | Cd Min: | 0.00641 | at alpha= | -0.5 | deg
Mach: | 0.5 |  |  | Cl=0 at alpha= | -4.8986 | deg
|  |  |  | @ Cl=0.1, Cd= | 0.0083814
|  |  |  | @ Cl=0.4, Cd= | 0.0079199
|  |  |  | @ Cl=0.6, Cd= | 0.0069135
alpha (deg) | Cl | Cd | Cm | Cl/Cd
-20 | -0.856 | 0.17538 | -0.05 | -4.88
-19.5 | -0.827 | 0.17317 | -0.05 | -4.778
-19 | -0.798 | 0.16697 | -0.049 | -4.779
-18.5 | -0.77 | 0.16268 | -0.049 | -4.732
-18 | -0.742 | 0.15486 | -0.049 | -4.79
-17.5 | -0.714 | 0.15035 | -0.049 | -4.748
-17 | -0.686 | 0.14587 | -0.05 | -4.702
-16.5 | -0.657 | 0.14341 | -0.049 | -4.582
-16 | -0.628 | 0.15962 | -0.048 | -3.934
-15.5 | -0.6 | 0.12924 | -0.048 | -4.642
-15 | -0.572 | 0.12514 | -0.049 | -4.569
-14.5 | -0.544 | 0.12115 | -0.049 | -4.487
-14 | -0.516 | 0.11635 | -0.05 | -4.431
-13.5 | -0.488 | 0.1135 | -0.051 | -4.296
-13 | -0.458 | 0.10786 | -0.047 | -4.247
-12.5 | -0.43 | 0.10631 | -0.047 | -4.043
-12 | -0.402 | 0.09846 | -0.048 | -4.08
-11.5 | -0.373 | 0.09541 | -0.049 | -3.914
-11 | -0.345 | 0.09589 | -0.049 | -3.6
-10.5 | -0.317 | 0.09299 | -0.049 | -3.408
-10 | -0.289 | 0.08634 | -0.05 | -3.344
-9.5 | -0.26 | 0.07544 | -0.048 | -3.446
-9 | -0.232 | 0.06483 | -0.049 | -3.575
-8.5 | -0.203 | 0.05987 | -0.049 | -3.398
-8 | -0.175 | 0.05653 | -0.052 | -3.104
-7.5 | -0.205 | 0.05471 | -0.052 | -3.752
-7 | -0.202 | 0.04806 | -0.054 | -4.213
-6.5 | -0.165 | 0.04403 | -0.058 | -3.738
-6 | -0.117 | 0.03957 | -0.062 | -2.955
-5.5 | -0.081 | 0.00898 | -0.115 | -8.969
-5 | -0.014 | 0.00872 | -0.116 | -1.566
-4.5 | 0.055 | 0.00851 | -0.117 | 6.475
-4 | 0.125 | 0.00831 | -0.118 | 15.059
-3.5 | 0.196 | 0.00818 | -0.119 | 23.958
-3 | 0.267 | 0.00749 | -0.12 | 35.653
-2.5 | 0.339 | 0.00798 | -0.12 | 42.445
-2 | 0.41 | 0.00791 | -0.121 | 51.877
-1.5 | 0.483 | 0.00789 | -0.122 | 61.294
-1 | 0.554 | 0.00784 | -0.123 | 70.683
-0.5 | 0.625 | 0.00641 | -0.124 | 97.603
0 | 0.686 | 0.00668 | -0.124 | 102.622
0.5 | 0.755 | 0.00684 | -0.125 | 110.381
1 | 0.823 | 0.00703 | -0.126 | 117.191
1.5 | 0.892 | 0.00722 | -0.127 | 123.5
2 | 0.96 | 0.00742 | -0.128 | 129.313
2.5 | 1.028 | 0.00764 | -0.129 | 134.519
3 | 1.095 | 0.00788 | -0.129 | 139.056
3.5 | 1.163 | 0.00817 | -0.13 | 142.343
4 | 1.23 | 0.00851 | -0.131 | 144.466
4.5 | 1.296 | 0.0089 | -0.132 | 145.682
5 | 1.345 | 0.00928 | -0.133 | 144.907
5.5 | 1.403 | 0.00977 | -0.133 | 143.599
6 | 1.458 | 0.01036 | -0.134 | 140.753
6.5 | 1.507 | 0.01098 | -0.135 | 137.321
7 | 1.532 | 0.02383 | -0.134 | 64.288
7.5 | 1.564 | 0.02533 | -0.135 | 61.749
8 | 1.583 | 0.02695 | -0.135 | 58.73
8.5 | 1.58 | 0.02858 | -0.136 | 55.297
9 | 1.541 | 0.03078 | -0.137 | 50.054
9.5 | 1.411 | 0.03349 | -0.137 | 42.126
10 | 0.822 | 0.06979 | -0.066 | 11.774
10.5 | 0.846 | 0.08508 | -0.057 | 9.946
11 | 0.873 | 0.08837 | -0.062 | 9.883
11.5 | 0.899 | 0.09709 | -0.06 | 9.262
12 | 0.927 | 0.10207 | -0.067 | 9.082
12.5 | 0.953 | 0.10698 | -0.067 | 8.909
13 | 0.979 | 0.11045 | -0.067 | 8.865

## 56. Re 2M Mach 0.50 (2)
BIGFOIL.COM POLAR EXPORT
NACA65-716 a=0.6
NACA65-716 a=0.6 |  |  |  | Cl Max: | 1.3942 | at alpha= | 6.5 | deg
XFOIL ncrit=9 |  |  |  | L/D Max: | 175.154 | at alpha= | 5 | deg
Re: | 2000000 |  |  | Cd Min: | 0.23067 | at alpha= | -20 | deg
Mach: | 0.5 |  |  | Cl=0 at alpha= | -5.1447 | deg
|  |  |  | @ Cl=0.1, Cd= | 0.0096546
|  |  |  | @ Cl=0.4, Cd= | 0.0077485
|  |  |  | @ Cl=0.6, Cd= | 0.0063476
alpha (deg) | Cl | Cd | Cm | Cl/Cd
-20 | -0.3948 | 0.23067 | -0.0321 | -1.7115
-19.5 | -0.371 | 0.22378 | -0.0371 | -1.6579
-19 | -0.3472 | 0.21666 | -0.0421 | -1.6025
-18 | -0.3028 | 0.2006 | -0.052 | -1.5095
-17.5 | -0.2812 | 0.19255 | -0.0568 | -1.4604
-17 | -0.2597 | 0.18478 | -0.0615 | -1.4055
-16.5 | -0.2362 | 0.17823 | -0.0659 | -1.3253
-16 | -0.2157 | 0.17024 | -0.0704 | -1.267
-15.5 | -0.1955 | 0.16249 | -0.075 | -1.2032
-15 | -0.1762 | 0.15454 | -0.0795 | -1.1402
-14.5 | -0.1586 | 0.14638 | -0.084 | -1.0835
-14 | -0.1427 | 0.13814 | -0.0885 | -1.033
-13 | -0.122 | 0.11998 | -0.0979 | -1.0168
-12.5 | -0.1136 | 0.11127 | -0.1027 | -1.0209
-12 | -0.101 | 0.10376 | -0.1071 | -0.9734
-11.5 | -0.0951 | 0.0954 | -0.1118 | -0.99686
-11 | -0.0908 | 0.08725 | -0.1164 | -1.0407
-10.5 | -0.0854 | 0.07977 | -0.1207 | -1.0706
-10 | -0.0841 | 0.07186 | -0.1254 | -1.1703
-9.5 | -0.1077 | 0.06095 | -0.1321 | -1.767
-9 | -0.14 | 0.04817 | -0.142 | -2.9064
-8.5 | -0.1697 | 0.03785 | -0.1508 | -4.4835
-8 | -0.2184 | 0.03088 | -0.1491 | -7.0725
-7.5 | -0.2086 | 0.02624 | -0.1468 | -7.9497
-7 | -0.2069 | 0.01914 | -0.1434 | -10.8098
-6.5 | -0.1577 | 0.01653 | -0.1412 | -9.5402
-6 | -0.1079 | 0.01345 | -0.1388 | -8.0223
-5.5 | -0.0464 | 0.01182 | -0.1374 | -3.9255
-5 | 0.0189 | 0.01075 | -0.1364 | 1.7581
-4.5 | 0.084 | 0.00981 | -0.1356 | 8.5627
-4 | 0.1499 | 0.00917 | -0.1351 | 16.3468
-3.5 | 0.2172 | 0.00858 | -0.135 | 25.3147
-3 | 0.2852 | 0.00813 | -0.1352 | 35.08
-2.5 | 0.3539 | 0.00789 | -0.1356 | 44.8542
-2 | 0.4223 | 0.00768 | -0.1362 | 54.987
-1.5 | 0.4915 | 0.00749 | -0.137 | 65.6208
-1 | 0.5577 | 0.007 | -0.1377 | 79.6714
-0.5 | 0.6193 | 0.00605 | -0.1381 | 102.3636
0 | 0.6885 | 0.00602 | -0.139 | 114.3688
0.5 | 0.757 | 0.00609 | -0.1398 | 124.3021
1 | 0.8242 | 0.00621 | -0.1403 | 132.7214
1.5 | 0.8927 | 0.00628 | -0.1411 | 142.1497
2 | 0.9598 | 0.0064 | -0.1415 | 149.9688
2.5 | 1.0251 | 0.00659 | -0.1416 | 155.5539
3 | 1.0916 | 0.00671 | -0.1417 | 162.6826
3.5 | 1.1554 | 0.00688 | -0.1412 | 167.936
4 | 1.2155 | 0.00709 | -0.1399 | 171.4386
4.5 | 1.2702 | 0.00729 | -0.1374 | 174.2387
5 | 1.3119 | 0.00749 | -0.1324 | 175.1535
6 | 1.3809 | 0.00905 | -0.121 | 152.5856
6.5 | 1.3942 | 0.01104 | -0.1131 | 126.2862
7 | 1.3679 | 0.01494 | -0.1011 | 91.5596
7.5 | 1.3246 | 0.02016 | -0.0887 | 65.7044
8 | 1.2982 | 0.02525 | -0.0795 | 51.4139
8.5 | 1.2733 | 0.03077 | -0.0715 | 41.3812
9 | 1.2554 | 0.03634 | -0.0651 | 34.546
9.5 | 1.2448 | 0.04191 | -0.06 | 29.7017
10 | 1.2467 | 0.047 | -0.0561 | 26.5255
10.5 | 1.2673 | 0.05103 | -0.0534 | 24.8344
11 | 1.2907 | 0.05499 | -0.051 | 23.4715
11.5 | 1.3139 | 0.05921 | -0.0488 | 22.1905

## 57. Re 3M Mach 0.00 (1)
BIGFOIL.COM POLAR EXPORT
NACA65-716 a=0.6
NACA65-716 a=0.6 |  |  |  | Cl Max: | 1.692 | at alpha= | 12.5 | deg
JavaFoil+Calcfoil stall+Eppler ext transition |  |  |  | L/D Max: | 170.47 | at alpha= | 6 | deg
Re: | 3000000 |  |  | Cd Min: | 0.00543 | at alpha= | -1 | deg
Mach: | 0 |  |  | Cl=0 at alpha= | -4.9 | deg
|  |  |  | @ Cl=0.1, Cd= | 0.0071477
|  |  |  | @ Cl=0.4, Cd= | 0.006884
|  |  |  | @ Cl=0.6, Cd= | 0.0056251
alpha (deg) | Cl | Cd | Cm | Cl/Cd
-19.5 | -0.467 | 0.16601 | -0.038 | -2.812
-19 | -0.48 | 0.15886 | -0.038 | -3.023
-18.5 | -0.493 | 0.15221 | -0.039 | -3.24
-18 | -0.505 | 0.14395 | -0.039 | -3.512
-17.5 | -0.517 | 0.13873 | -0.04 | -3.728
-17 | -0.528 | 0.13119 | -0.04 | -4.021
-16.5 | -0.537 | 0.12536 | -0.041 | -4.283
-16 | -0.545 | 0.11853 | -0.041 | -4.596
-15.5 | -0.551 | 0.11356 | -0.042 | -4.85
-15 | -0.555 | 0.10727 | -0.043 | -5.171
-14.5 | -0.556 | 0.10261 | -0.043 | -5.42
-14 | -0.555 | 0.0962 | -0.044 | -5.772
-13.5 | -0.551 | 0.09079 | -0.044 | -6.071
-13 | -0.545 | 0.08478 | -0.045 | -6.425
-12.5 | -0.534 | 0.07953 | -0.046 | -6.72
-12 | -0.521 | 0.07541 | -0.047 | -6.906
-11.5 | -0.504 | 0.06968 | -0.05 | -7.239
-11 | -0.483 | 0.06614 | -0.05 | -7.308
-10.5 | -0.46 | 0.0606 | -0.053 | -7.596
-10 | -0.435 | 0.05405 | -0.058 | -8.057
-9.5 | -0.407 | 0.04812 | -0.062 | -8.457
-9 | -0.444 | 0.01024 | -0.093 | -43.319
-8.5 | -0.403 | 0.00929 | -0.095 | -43.358
-8 | -0.353 | 0.00891 | -0.095 | -39.69
-7.5 | -0.301 | 0.00829 | -0.096 | -36.356
-7 | -0.247 | 0.00809 | -0.097 | -30.512
-6.5 | -0.19 | 0.00787 | -0.098 | -24.122
-6 | -0.131 | 0.00769 | -0.099 | -17.083
-5.5 | -0.072 | 0.0076 | -0.1 | -9.485
-5 | -0.012 | 0.0074 | -0.101 | -1.637
-4.5 | 0.048 | 0.00725 | -0.102 | 6.688
-4 | 0.109 | 0.00713 | -0.102 | 15.366
-3.5 | 0.171 | 0.00709 | -0.103 | 24.097
-3 | 0.232 | 0.007 | -0.104 | 33.215
-2.5 | 0.294 | 0.00697 | -0.105 | 42.213
-2 | 0.356 | 0.00687 | -0.106 | 51.801
-1.5 | 0.419 | 0.00689 | -0.107 | 60.744
-1 | 0.48 | 0.00543 | -0.108 | 88.395
-0.5 | 0.542 | 0.00553 | -0.109 | 97.999
0 | 0.603 | 0.00563 | -0.109 | 107.067
0.5 | 0.664 | 0.00573 | -0.11 | 115.986
1 | 0.723 | 0.00548 | -0.111 | 131.951
1.5 | 0.783 | 0.00583 | -0.112 | 134.298
2 | 0.843 | 0.00592 | -0.112 | 142.358
2.5 | 0.902 | 0.00603 | -0.113 | 149.63
3 | 0.961 | 0.00619 | -0.114 | 155.394
3.5 | 1.02 | 0.00637 | -0.114 | 160.21
4 | 1.079 | 0.00656 | -0.115 | 164.449
4.5 | 1.138 | 0.00674 | -0.116 | 168.758
5 | 1.186 | 0.00697 | -0.117 | 170.157
5.5 | 1.241 | 0.00729 | -0.117 | 170.211
6 | 1.294 | 0.00759 | -0.118 | 170.47
6.5 | 1.344 | 0.00792 | -0.119 | 169.652
7 | 1.393 | 0.00839 | -0.119 | 166.082
7.5 | 1.423 | 0.01689 | -0.118 | 84.289
8 | 1.468 | 0.01763 | -0.119 | 83.252
8.5 | 1.51 | 0.01844 | -0.12 | 81.899
9 | 1.549 | 0.01883 | -0.12 | 82.269
9.5 | 1.585 | 0.01973 | -0.121 | 80.347
10 | 1.615 | 0.02076 | -0.122 | 77.808
10.5 | 1.641 | 0.02179 | -0.122 | 75.302
11 | 1.661 | 0.02276 | -0.123 | 72.98
11.5 | 1.677 | 0.02394 | -0.123 | 70.06
12 | 1.688 | 0.02527 | -0.124 | 66.802
12.5 | 1.692 | 0.02653 | -0.125 | 63.782
13 | 1.687 | 0.02792 | -0.125 | 60.433
13.5 | 1.676 | 0.02936 | -0.126 | 57.09
14 | 1.66 | 0.03087 | -0.126 | 53.76
14.5 | 1.638 | 0.03261 | -0.127 | 50.231
15 | 1.611 | 0.0346 | -0.127 | 46.563
15.5 | 1.58 | 0.03674 | -0.128 | 42.992
16 | 1.544 | 0.03857 | -0.128 | 40.037
16.5 | 1.505 | 0.04107 | -0.129 | 36.647
17 | 1.463 | 0.04383 | -0.129 | 33.38
17.5 | 1.419 | 0.0464 | -0.129 | 30.574

## 58. Re 3M Mach 0.00 (2)
BIGFOIL.COM POLAR EXPORT
NACA65-716 a=0.6
NACA65-716 a=0.6 |  |  |  | Cl Max: | 1.6593 | at alpha= | 20 | deg
XFOIL ncrit=9 |  |  |  | L/D Max: | 211.93 | at alpha= | 5 | deg
Re: | 3000000 |  |  | Cd Min: | 0.20954 | at alpha= | -20 | deg
Mach: | 0 |  |  | Cl=0 at alpha= | -5.0316 | deg
|  |  |  | @ Cl=0.1, Cd= | 0.0071347
|  |  |  | @ Cl=0.4, Cd= | 0.0061862
|  |  |  | @ Cl=0.6, Cd= | 0.00482
alpha (deg) | Cl | Cd | Cm | Cl/Cd
-20 | -0.3837 | 0.20954 | -0.0299 | -1.8312
-19.5 | -0.3674 | 0.20199 | -0.034 | -1.8189
-19 | -0.3502 | 0.19541 | -0.0381 | -1.7921
-18 | -0.8997 | 0.05754 | -0.1069 | -15.6361
-17.5 | -0.9714 | 0.04168 | -0.1174 | -23.3061
-17 | -0.992 | 0.03469 | -0.1205 | -28.5961
-16.5 | -1.0147 | 0.02863 | -0.1214 | -35.4418
-16 | -1.0202 | 0.02501 | -0.1197 | -40.7917
-15.5 | -1.0199 | 0.02252 | -0.1158 | -45.2886
-15 | -1.0104 | 0.02078 | -0.1109 | -48.6237
-14.5 | -0.9829 | 0.01908 | -0.1086 | -51.5147
-14 | -0.9472 | 0.01764 | -0.107 | -53.6961
-13.5 | -0.9064 | 0.0164 | -0.1059 | -55.2683
-13 | -0.8619 | 0.01538 | -0.1051 | -56.0403
-12.5 | -0.8151 | 0.01447 | -0.1046 | -56.3303
-12 | -0.7671 | 0.01353 | -0.1042 | -56.6962
-11.5 | -0.7184 | 0.01257 | -0.1038 | -57.1519
-11 | -0.6684 | 0.01171 | -0.1036 | -57.0794
-10.5 | -0.6185 | 0.01083 | -0.1034 | -57.1099
-10 | -0.5633 | 0.01048 | -0.1038 | -53.75
-9.5 | -0.5074 | 0.01017 | -0.1043 | -49.8918
-9 | -0.4507 | 0.00995 | -0.1049 | -45.2965
-8.5 | -0.3939 | 0.00974 | -0.1055 | -40.4415
-8 | -0.3387 | 0.00932 | -0.1059 | -36.3412
-7.5 | -0.2827 | 0.00889 | -0.1065 | -31.7998
-7 | -0.2256 | 0.00859 | -0.1071 | -26.2631
-6.5 | -0.1683 | 0.00833 | -0.1078 | -20.2041
-6 | -0.1108 | 0.00812 | -0.1086 | -13.6453
-5.5 | -0.0534 | 0.00792 | -0.1093 | -6.7424
-5 | 0.0036 | 0.00749 | -0.1099 | 0.48064
-4.5 | 0.0617 | 0.00726 | -0.1108 | 8.4986
-4 | 0.1198 | 0.00707 | -0.1116 | 16.9448
-3.5 | 0.1778 | 0.00691 | -0.1124 | 25.7308
-3 | 0.236 | 0.0067 | -0.1133 | 35.2239
-2.5 | 0.2947 | 0.00654 | -0.1142 | 45.0612
-2 | 0.3532 | 0.00639 | -0.1152 | 55.2739
-1.5 | 0.4106 | 0.00614 | -0.116 | 66.873
-1 | 0.4674 | 0.00559 | -0.1169 | 83.6136
-0.5 | 0.5232 | 0.0049 | -0.1178 | 106.7755
0 | 0.5815 | 0.00482 | -0.1188 | 120.6432
0.5 | 0.6399 | 0.00482 | -0.1197 | 132.7593
1 | 0.6987 | 0.00481 | -0.1208 | 145.2599
1.5 | 0.7572 | 0.00488 | -0.1217 | 155.1639
2 | 0.8153 | 0.00494 | -0.1227 | 165.0405
2.5 | 0.8737 | 0.00498 | -0.1237 | 175.4418
3 | 0.9307 | 0.00509 | -0.1245 | 182.8487
4 | 1.0447 | 0.00525 | -0.1261 | 198.9905
4.5 | 1.0999 | 0.00535 | -0.1266 | 205.5888
5 | 1.1529 | 0.00544 | -0.1268 | 211.9301
5.5 | 1.1983 | 0.00576 | -0.1254 | 208.0382
6 | 1.226 | 0.00652 | -0.1205 | 188.0368
6.5 | 1.2469 | 0.00793 | -0.1152 | 157.2383
7 | 1.2341 | 0.00964 | -0.1036 | 128.0187
7.5 | 1.2323 | 0.01172 | -0.0954 | 105.1451
8 | 1.2338 | 0.0141 | -0.0885 | 87.5035
8.5 | 1.2381 | 0.01663 | -0.0826 | 74.4498
9 | 1.2459 | 0.01919 | -0.0775 | 64.9244
9.5 | 1.2566 | 0.02177 | -0.0732 | 57.7216
10 | 1.2743 | 0.02411 | -0.0699 | 52.8536
10.5 | 1.2979 | 0.02617 | -0.0675 | 49.595
11 | 1.3249 | 0.02807 | -0.0655 | 47.1999
11.5 | 1.3496 | 0.0302 | -0.0635 | 44.6887
12 | 1.3753 | 0.03234 | -0.0618 | 42.5263
12.5 | 1.4 | 0.03457 | -0.06 | 40.4975
13 | 1.4258 | 0.03681 | -0.0585 | 38.734
13.5 | 1.449 | 0.03931 | -0.057 | 36.8608
14 | 1.4705 | 0.04199 | -0.0554 | 35.0202
14.5 | 1.4939 | 0.04461 | -0.0543 | 33.488
15 | 1.5162 | 0.0474 | -0.0531 | 31.9873
15.5 | 1.5366 | 0.05038 | -0.052 | 30.5002
16 | 1.5515 | 0.05403 | -0.0509 | 28.7155
16.5 | 1.5708 | 0.05731 | -0.0501 | 27.4088
17 | 1.5889 | 0.06075 | -0.0495 | 26.1547
17.5 | 1.6058 | 0.06442 | -0.049 | 24.927
18 | 1.6186 | 0.06866 | -0.0486 | 23.5741
18.5 | 1.6271 | 0.07347 | -0.0484 | 22.1465
19 | 1.6363 | 0.07835 | -0.0485 | 20.8845
19.5 | 1.6499 | 0.08276 | -0.0488 | 19.936
20 | 1.6593 | 0.08778 | -0.0494 | 18.9029

## 59. Re 3M Mach 0.10 (1)
BIGFOIL.COM POLAR EXPORT
NACA65-716 a=0.6
NACA65-716 a=0.6 |  |  |  | Cl Max: | 1.685 | at alpha= | 12 | deg
JavaFoil+Calcfoil stall+Eppler ext transition |  |  |  | L/D Max: | 170.215 | at alpha= | 6 | deg
Re: | 3000000 |  |  | Cd Min: | 0.00525 | at alpha= | 1 | deg
Mach: | 0.1 |  |  | Cl=0 at alpha= | -4.9016 | deg
|  |  |  | @ Cl=0.1, Cd= | 0.0072097
|  |  |  | @ Cl=0.4, Cd= | 0.0068933
|  |  |  | @ Cl=0.6, Cd= | 0.0056093
alpha (deg) | Cl | Cd | Cm | Cl/Cd
-19 | -0.434 | 0.16398 | -0.038 | -2.645
-18.5 | -0.449 | 0.15343 | -0.038 | -2.928
-18 | -0.464 | 0.14766 | -0.039 | -3.144
-17.5 | -0.479 | 0.13943 | -0.04 | -3.434
-17 | -0.492 | 0.1345 | -0.04 | -3.659
-16.5 | -0.505 | 0.12764 | -0.041 | -3.952
-16 | -0.516 | 0.11952 | -0.041 | -4.313
-15.5 | -0.525 | 0.11508 | -0.042 | -4.558
-15 | -0.531 | 0.10981 | -0.042 | -4.839
-14.5 | -0.536 | 0.1039 | -0.042 | -5.159
-14 | -0.538 | 0.09638 | -0.044 | -5.583
-13.5 | -0.537 | 0.09258 | -0.044 | -5.799
-13 | -0.533 | 0.0858 | -0.045 | -6.21
-12.5 | -0.525 | 0.08067 | -0.046 | -6.507
-12 | -0.513 | 0.07605 | -0.047 | -6.747
-11.5 | -0.499 | 0.07057 | -0.049 | -7.066
-11 | -0.48 | 0.06583 | -0.051 | -7.289
-10.5 | -0.457 | 0.06145 | -0.053 | -7.441
-10 | -0.432 | 0.05641 | -0.056 | -7.652
-9.5 | -0.403 | 0.05148 | -0.059 | -7.822
-9 | -0.437 | 0.01108 | -0.092 | -39.478
-8.5 | -0.403 | 0.00934 | -0.095 | -43.182
-8 | -0.354 | 0.00898 | -0.096 | -39.466
-7.5 | -0.302 | 0.00831 | -0.097 | -36.372
-7 | -0.248 | 0.00807 | -0.098 | -30.662
-6.5 | -0.191 | 0.00793 | -0.099 | -24.021
-6 | -0.132 | 0.00771 | -0.099 | -17.115
-5.5 | -0.072 | 0.00759 | -0.1 | -9.544
-5 | -0.012 | 0.00743 | -0.101 | -1.636
-4.5 | 0.049 | 0.00731 | -0.102 | 6.664
-4 | 0.11 | 0.00719 | -0.103 | 15.293
-3.5 | 0.172 | 0.00707 | -0.104 | 24.285
-3 | 0.234 | 0.00698 | -0.105 | 33.479
-2.5 | 0.296 | 0.00698 | -0.106 | 42.326
-2 | 0.358 | 0.00694 | -0.106 | 51.546
-1.5 | 0.421 | 0.00687 | -0.107 | 61.255
-1 | 0.483 | 0.00546 | -0.108 | 88.378
-0.5 | 0.544 | 0.00551 | -0.109 | 98.723
0 | 0.606 | 0.00562 | -0.11 | 107.821
0.5 | 0.668 | 0.0058 | -0.111 | 115.092
1 | 0.727 | 0.00525 | -0.111 | 138.393
1.5 | 0.787 | 0.00584 | -0.112 | 134.601
2 | 0.846 | 0.00594 | -0.113 | 142.451
2.5 | 0.906 | 0.00607 | -0.114 | 149.401
3 | 0.966 | 0.00621 | -0.114 | 155.594
3.5 | 1.025 | 0.0064 | -0.115 | 160.069
4 | 1.084 | 0.00658 | -0.116 | 164.666
4.5 | 1.143 | 0.0068 | -0.116 | 168.041
5 | 1.192 | 0.00701 | -0.117 | 169.933
5.5 | 1.246 | 0.00733 | -0.118 | 170.009
6 | 1.299 | 0.00763 | -0.118 | 170.215
6.5 | 1.35 | 0.00799 | -0.119 | 169.019
7 | 1.399 | 0.00846 | -0.12 | 165.347
7.5 | 1.429 | 0.01706 | -0.119 | 83.774
8 | 1.473 | 0.01784 | -0.12 | 82.579
8.5 | 1.515 | 0.01867 | -0.12 | 81.145
9 | 1.554 | 0.01909 | -0.121 | 81.403
9.5 | 1.59 | 0.01999 | -0.122 | 79.524
10 | 1.618 | 0.02102 | -0.122 | 76.989
10.5 | 1.643 | 0.02207 | -0.123 | 74.435
11 | 1.662 | 0.02316 | -0.123 | 71.747
11.5 | 1.676 | 0.02428 | -0.124 | 69.019
12 | 1.685 | 0.02553 | -0.125 | 65.996
12.5 | 1.685 | 0.02701 | -0.125 | 62.394
13 | 1.677 | 0.0284 | -0.126 | 59.066
13.5 | 1.663 | 0.02996 | -0.126 | 55.501
14 | 1.642 | 0.03158 | -0.127 | 51.997
14.5 | 1.616 | 0.03338 | -0.127 | 48.4
15 | 1.584 | 0.03535 | -0.128 | 44.797
15.5 | 1.547 | 0.03756 | -0.128 | 41.176
16 | 1.505 | 0.03988 | -0.129 | 37.743
16.5 | 1.461 | 0.04221 | -0.129 | 34.602
17 | 1.412 | 0.04514 | -0.129 | 31.287

## 60. Re 3M Mach 0.10 (2)
BIGFOIL.COM POLAR EXPORT
NACA65-716 a=0.6
NACA65-716 a=0.6 |  |  |  | Cl Max: | 1.6521 | at alpha= | 20 | deg
XFOIL ncrit=9 |  |  |  | L/D Max: | 211.715 | at alpha= | 5 | deg
Re: | 3000000 |  |  | Cd Min: | 0.21019 | at alpha= | -20 | deg
Mach: | 0.1 |  |  | Cl=0 at alpha= | -5.0322 | deg
|  |  |  | @ Cl=0.1, Cd= | 0.0071605
|  |  |  | @ Cl=0.4, Cd= | 0.0062329
|  |  |  | @ Cl=0.6, Cd= | 0.00484
alpha (deg) | Cl | Cd | Cm | Cl/Cd
-20 | -0.3838 | 0.21019 | -0.0299 | -1.826
-19.5 | -0.3672 | 0.20264 | -0.0341 | -1.8121
-19 | -0.3498 | 0.19605 | -0.0382 | -1.7842
-17 | -0.9128 | 0.04424 | -0.1183 | -20.6329
-16.5 | -0.9589 | 0.03443 | -0.1231 | -27.8507
-16 | -0.9767 | 0.02879 | -0.1239 | -33.925
-15.5 | -0.9853 | 0.02501 | -0.1219 | -39.3962
-15 | -0.9865 | 0.02251 | -0.1173 | -43.825
-14.5 | -0.9756 | 0.02051 | -0.1127 | -47.567
-14 | -0.9457 | 0.01873 | -0.1104 | -50.4912
-13.5 | -0.9083 | 0.01723 | -0.1088 | -52.7162
-13 | -0.8656 | 0.01602 | -0.1077 | -54.0325
-12.5 | -0.8199 | 0.01495 | -0.1068 | -54.8428
-12 | -0.7713 | 0.01402 | -0.1063 | -55.0143
-11.5 | -0.7226 | 0.013 | -0.1057 | -55.5846
-11 | -0.6729 | 0.01202 | -0.1053 | -55.9817
-10.5 | -0.6231 | 0.01105 | -0.1049 | -56.3891
-10 | -0.5679 | 0.01061 | -0.1052 | -53.525
-9.5 | -0.5118 | 0.01024 | -0.1055 | -49.9805
-9 | -0.4544 | 0.01002 | -0.1061 | -45.3493
-8.5 | -0.3972 | 0.0098 | -0.1066 | -40.5306
-8 | -0.3407 | 0.00947 | -0.107 | -35.9768
-7.5 | -0.2847 | 0.00896 | -0.1074 | -31.7746
-7 | -0.2272 | 0.00865 | -0.108 | -26.2659
-6.5 | -0.1695 | 0.00838 | -0.1087 | -20.2267
-6 | -0.1116 | 0.00817 | -0.1094 | -13.6597
-5.5 | -0.0537 | 0.00795 | -0.1101 | -6.7547
-5 | 0.0037 | 0.00751 | -0.1107 | 0.49268
-4.5 | 0.0622 | 0.00729 | -0.1115 | 8.5322
-4 | 0.1206 | 0.00709 | -0.1123 | 17.0099
-3.5 | 0.179 | 0.00695 | -0.1131 | 25.7554
-3 | 0.2377 | 0.00671 | -0.114 | 35.4247
-2.5 | 0.2967 | 0.00656 | -0.1149 | 45.2287
-2 | 0.3555 | 0.00641 | -0.1158 | 55.4602
-1.5 | 0.4133 | 0.00618 | -0.1167 | 66.877
-1 | 0.4706 | 0.00562 | -0.1176 | 83.7367
0 | 0.5851 | 0.00484 | -0.1195 | 120.8884
0.5 | 0.644 | 0.00484 | -0.1205 | 133.0579
1 | 0.7031 | 0.00483 | -0.1215 | 145.5694
1.5 | 0.7618 | 0.0049 | -0.1224 | 155.4694
2 | 0.8205 | 0.00495 | -0.1234 | 165.7576
2.5 | 0.8792 | 0.005 | -0.1244 | 175.84
3 | 0.9366 | 0.00511 | -0.1252 | 183.2877
4 | 1.0513 | 0.00528 | -0.1268 | 199.1098
4.5 | 1.1068 | 0.00539 | -0.1273 | 205.3432
5 | 1.1602 | 0.00548 | -0.1274 | 211.7153
5.5 | 1.2056 | 0.0058 | -0.1259 | 207.8621
6 | 1.2324 | 0.00657 | -0.1207 | 187.5799
6.5 | 1.2496 | 0.00798 | -0.1146 | 156.5915
7 | 1.236 | 0.0098 | -0.1031 | 126.1224
7.5 | 1.2337 | 0.01199 | -0.0948 | 102.8941
8 | 1.2348 | 0.01444 | -0.0879 | 85.5125
8.5 | 1.2385 | 0.01706 | -0.0819 | 72.5967
9 | 1.245 | 0.01975 | -0.0768 | 63.038
9.5 | 1.2557 | 0.02239 | -0.0725 | 56.0831
10 | 1.2743 | 0.02472 | -0.0693 | 51.5494
10.5 | 1.2975 | 0.02688 | -0.0668 | 48.2701
11 | 1.3238 | 0.02889 | -0.0648 | 45.8221
11.5 | 1.35 | 0.03097 | -0.0629 | 43.5906
12 | 1.3753 | 0.03319 | -0.061 | 41.4372
12.5 | 1.3993 | 0.03557 | -0.0592 | 39.3393
13 | 1.4263 | 0.03775 | -0.0578 | 37.7828
13.5 | 1.4484 | 0.04043 | -0.0561 | 35.8249
14 | 1.4695 | 0.04324 | -0.0546 | 33.9847
14.5 | 1.4945 | 0.04578 | -0.0534 | 32.6453
15 | 1.5152 | 0.0488 | -0.0522 | 31.0492
15.5 | 1.5343 | 0.05201 | -0.0511 | 29.5001
16 | 1.5498 | 0.05569 | -0.0499 | 27.8291
16.5 | 1.5701 | 0.05898 | -0.0492 | 26.6209
17 | 1.5862 | 0.06277 | -0.0486 | 25.27
17.5 | 1.6024 | 0.06664 | -0.0481 | 24.0456
18 | 1.6148 | 0.07103 | -0.0477 | 22.7341
18.5 | 1.6225 | 0.07608 | -0.0476 | 21.3262
19 | 1.6336 | 0.08088 | -0.0478 | 20.1978
19.5 | 1.6446 | 0.08578 | -0.0482 | 19.1723
20 | 1.6521 | 0.09121 | -0.0489 | 18.1131

## 61. Re 3M Mach 0.25 (1)
BIGFOIL.COM POLAR EXPORT
NACA65-716 a=0.6
NACA65-716 a=0.6 |  |  |  | Cl Max: | 1.655 | at alpha= | 11 | deg
JavaFoil+Calcfoil stall+Eppler ext transition |  |  |  | L/D Max: | 167.238 | at alpha= | 5 | deg
Re: | 3000000 |  |  | Cd Min: | 0.00567 | at alpha= | -0.5 | deg
Mach: | 0.25 |  |  | Cl=0 at alpha= | -4.9032 | deg
|  |  |  | @ Cl=0.1, Cd= | 0.0072589
|  |  |  | @ Cl=0.4, Cd= | 0.0070101
|  |  |  | @ Cl=0.6, Cd= | 0.0057661
alpha (deg) | Cl | Cd | Cm | Cl/Cd
-17 | -0.072 | 0.14912 | -0.04 | -0.484
-16.5 | -0.179 | 0.14049 | -0.04 | -1.276
-16 | -0.234 | 0.138 | -0.04 | -1.699
-15.5 | -0.28 | 0.12746 | -0.041 | -2.197
-15 | -0.32 | 0.11753 | -0.041 | -2.72
-14.5 | -0.354 | 0.1126 | -0.042 | -3.148
-14 | -0.384 | 0.10405 | -0.042 | -3.695
-13.5 | -0.409 | 0.09762 | -0.043 | -4.191
-13 | -0.428 | 0.09199 | -0.044 | -4.657
-12.5 | -0.442 | 0.08657 | -0.045 | -5.101
-12 | -0.449 | 0.08007 | -0.046 | -5.605
-11.5 | -0.449 | 0.07517 | -0.047 | -5.979
-11 | -0.444 | 0.07184 | -0.047 | -6.174
-10.5 | -0.432 | 0.06587 | -0.049 | -6.554
-10 | -0.413 | 0.06229 | -0.049 | -6.636
-9.5 | -0.39 | 0.05759 | -0.052 | -6.772
-9 | -0.362 | 0.05263 | -0.055 | -6.882
-8.5 | -0.331 | 0.04668 | -0.061 | -7.093
-8 | -0.357 | 0.0094 | -0.099 | -38.019
-7.5 | -0.306 | 0.00894 | -0.099 | -34.259
-7 | -0.252 | 0.00832 | -0.1 | -30.295
-6.5 | -0.195 | 0.00806 | -0.101 | -24.142
-6 | -0.135 | 0.00786 | -0.102 | -17.164
-5.5 | -0.074 | 0.00775 | -0.103 | -9.569
-5 | -0.012 | 0.0075 | -0.104 | -1.661
-4.5 | 0.05 | 0.00737 | -0.105 | 6.779
-4 | 0.113 | 0.00723 | -0.106 | 15.611
-3.5 | 0.176 | 0.0072 | -0.107 | 24.477
-3 | 0.24 | 0.0071 | -0.108 | 33.785
-2.5 | 0.304 | 0.00701 | -0.108 | 43.312
-2 | 0.367 | 0.007 | -0.109 | 52.502
-1.5 | 0.432 | 0.00702 | -0.11 | 61.574
-1 | 0.496 | 0.00697 | -0.111 | 71.174
-0.5 | 0.559 | 0.00567 | -0.112 | 98.692
0 | 0.623 | 0.00582 | -0.113 | 107.036
0.5 | 0.683 | 0.00576 | -0.113 | 118.539
1 | 0.745 | 0.00586 | -0.114 | 127.155
1.5 | 0.806 | 0.00596 | -0.115 | 135.303
2 | 0.868 | 0.0061 | -0.116 | 142.398
2.5 | 0.929 | 0.00622 | -0.116 | 149.516
3 | 0.99 | 0.0064 | -0.117 | 154.681
3.5 | 1.051 | 0.00661 | -0.118 | 159.061
4 | 1.112 | 0.00682 | -0.119 | 163.129
4.5 | 1.172 | 0.00703 | -0.119 | 166.84
5 | 1.221 | 0.0073 | -0.12 | 167.238
5.5 | 1.276 | 0.00763 | -0.121 | 167.195
6 | 1.33 | 0.00797 | -0.121 | 166.962
6.5 | 1.381 | 0.00841 | -0.122 | 164.309
7 | 1.43 | 0.00892 | -0.123 | 160.253
7.5 | 1.459 | 0.01806 | -0.122 | 80.828
8 | 1.503 | 0.01895 | -0.123 | 79.305
8.5 | 1.542 | 0.01987 | -0.123 | 77.593
9 | 1.578 | 0.02038 | -0.124 | 77.436
9.5 | 1.609 | 0.02151 | -0.125 | 74.815
10 | 1.631 | 0.02267 | -0.125 | 71.953
10.5 | 1.647 | 0.0239 | -0.126 | 68.903
11 | 1.655 | 0.0252 | -0.126 | 65.661
11.5 | 1.655 | 0.02651 | -0.127 | 62.422
12 | 1.646 | 0.02815 | -0.128 | 58.471
12.5 | 1.626 | 0.02965 | -0.128 | 54.83
13 | 1.59 | 0.03138 | -0.129 | 50.674
13.5 | 1.544 | 0.03338 | -0.129 | 46.268
14 | 1.487 | 0.03579 | -0.13 | 41.558
14.5 | 1.42 | 0.03839 | -0.13 | 36.988
15 | 1.344 | 0.04116 | -0.13 | 32.648
15.5 | 1.259 | 0.04415 | -0.131 | 28.51
16 | 1.161 | 0.05012 | -0.13 | 23.162

## 62. Re 3M Mach 0.25 (2)
BIGFOIL.COM POLAR EXPORT
NACA65-716 a=0.6
NACA65-716 a=0.6 |  |  |  | Cl Max: | 1.6029 | at alpha= | 19.5 | deg
XFOIL ncrit=9 |  |  |  | L/D Max: | 206.175 | at alpha= | 5.5 | deg
Re: | 3000000 |  |  | Cd Min: | 0.21376 | at alpha= | -20 | deg
Mach: | 0.25 |  |  | Cl=0 at alpha= | -5.0377 | deg
|  |  |  | @ Cl=0.1, Cd= | 0.0073074
|  |  |  | @ Cl=0.4, Cd= | 0.0063939
|  |  |  | @ Cl=0.6, Cd= | 0.00494
alpha (deg) | Cl | Cd | Cm | Cl/Cd
-20 | -0.3845 | 0.21376 | -0.0303 | -1.7987
-19.5 | -0.3667 | 0.2062 | -0.0346 | -1.7784
-19 | -0.3483 | 0.19953 | -0.0388 | -1.7456
-18.5 | -0.3305 | 0.19248 | -0.043 | -1.7171
-17.5 | -0.2984 | 0.17754 | -0.0514 | -1.6807
-17 | -0.2859 | 0.16914 | -0.0558 | -1.6903
-16.5 | -0.2767 | 0.15955 | -0.0603 | -1.7343
-16 | -0.346 | 0.13073 | -0.0716 | -2.6467
-15.5 | -0.3547 | 0.11933 | -0.078 | -2.9724
-15 | -0.3638 | 0.10852 | -0.0843 | -3.3524
-14.5 | -0.6986 | 0.04545 | -0.127 | -15.3707
-14 | -0.7629 | 0.0339 | -0.1336 | -22.5044
-13.5 | -0.8064 | 0.02713 | -0.1328 | -29.7236
-13 | -0.828 | 0.02351 | -0.1262 | -35.2191
-12.5 | -0.8148 | 0.02023 | -0.1222 | -40.2768
-12 | -0.7831 | 0.01772 | -0.1195 | -44.193
-11.5 | -0.741 | 0.01583 | -0.1174 | -46.8099
-11 | -0.6932 | 0.01434 | -0.1158 | -48.3403
-10.5 | -0.6432 | 0.01293 | -0.1145 | -49.7448
-10 | -0.5905 | 0.01175 | -0.1134 | -50.2553
-9.5 | -0.5364 | 0.01073 | -0.1126 | -49.9907
-9 | -0.4764 | 0.01038 | -0.1125 | -45.896
-8.5 | -0.4151 | 0.01022 | -0.1127 | -40.6164
-8 | -0.3543 | 0.00996 | -0.1129 | -35.5723
-7.5 | -0.2949 | 0.00951 | -0.113 | -31.0095
-7 | -0.2359 | 0.00902 | -0.1132 | -26.153
-6.5 | -0.1758 | 0.0087 | -0.1135 | -20.2069
-6 | -0.1156 | 0.00847 | -0.1139 | -13.6482
-5.5 | -0.0552 | 0.00813 | -0.1145 | -6.7897
-5 | 0.0045 | 0.00772 | -0.115 | 0.5829
-4.5 | 0.0648 | 0.00743 | -0.1156 | 8.7214
-4 | 0.1251 | 0.00722 | -0.1163 | 17.3269
-3.5 | 0.1859 | 0.00703 | -0.1171 | 26.4438
-3 | 0.2468 | 0.00678 | -0.1179 | 36.4012
-2.5 | 0.3077 | 0.00664 | -0.1188 | 46.3404
-2 | 0.3682 | 0.00652 | -0.1196 | 56.4724
-1.5 | 0.4287 | 0.00628 | -0.1206 | 68.2643
-1 | 0.4879 | 0.00577 | -0.1215 | 84.5581
-0.5 | 0.5452 | 0.00504 | -0.1224 | 108.1746
0 | 0.6055 | 0.00493 | -0.1233 | 122.8195
0.5 | 0.6667 | 0.00491 | -0.1244 | 135.7841
1 | 0.7273 | 0.00494 | -0.1253 | 147.2267
1.5 | 0.7881 | 0.00501 | -0.1263 | 157.3054
2 | 0.8491 | 0.00506 | -0.1274 | 167.8063
2.5 | 0.9091 | 0.00515 | -0.1282 | 176.5243
3.5 | 1.0282 | 0.00535 | -0.1297 | 192.1869
4 | 1.0877 | 0.00543 | -0.1305 | 200.3131
4.5 | 1.1452 | 0.00556 | -0.1308 | 205.9712
5.5 | 1.2453 | 0.00604 | -0.1287 | 206.1755
6 | 1.2657 | 0.00683 | -0.1218 | 185.3148
6.5 | 1.263 | 0.00845 | -0.1116 | 149.4675
7.5 | 1.2438 | 0.0135 | -0.0924 | 92.1333
8 | 1.2399 | 0.0165 | -0.085 | 75.1455
8.5 | 1.2391 | 0.01963 | -0.0787 | 63.1228
9 | 1.2424 | 0.02282 | -0.0733 | 54.4435
9.5 | 1.2524 | 0.02585 | -0.069 | 48.4487
10 | 1.2712 | 0.02849 | -0.0659 | 44.6192
10.5 | 1.2955 | 0.03088 | -0.0634 | 41.9527
11 | 1.322 | 0.03319 | -0.0612 | 39.8313
11.5 | 1.3494 | 0.0355 | -0.0593 | 38.0113
12 | 1.3726 | 0.03823 | -0.0571 | 35.9037
12.5 | 1.3996 | 0.04074 | -0.0554 | 34.3544
13 | 1.4244 | 0.04347 | -0.0537 | 32.7674
13.5 | 1.4439 | 0.04679 | -0.0518 | 30.8592
14 | 1.4676 | 0.04983 | -0.0504 | 29.4521
14.5 | 1.4909 | 0.05297 | -0.0491 | 28.1461
15 | 1.5087 | 0.05678 | -0.0477 | 26.571
15.5 | 1.523 | 0.06102 | -0.0465 | 24.959
16 | 1.541 | 0.06505 | -0.0456 | 23.6895
16.5 | 1.5575 | 0.06934 | -0.0449 | 22.4618
17 | 1.5712 | 0.07404 | -0.0444 | 21.221
17.5 | 1.5754 | 0.08001 | -0.0442 | 19.69
18 | 1.5844 | 0.08563 | -0.0444 | 18.5029
18.5 | 1.5948 | 0.09118 | -0.0449 | 17.4907
19 | 1.5979 | 0.09784 | -0.0458 | 16.3318
19.5 | 1.6029 | 0.10439 | -0.0471 | 15.3549
20 | 1.6013 | 0.11193 | -0.049 | 14.3063

## 63. Re 3M Mach 0.50 (1)
BIGFOIL.COM POLAR EXPORT
NACA65-716 a=0.6
NACA65-716 a=0.6 |  |  |  | Cl Max: | 1.586 | at alpha= | 8 | deg
JavaFoil+Calcfoil stall+Eppler ext transition |  |  |  | L/D Max: | 155.801 | at alpha= | 4.5 | deg
Re: | 3000000 |  |  | Cd Min: | 0.006 | at alpha= | -0.5 | deg
Mach: | 0.5 |  |  | Cl=0 at alpha= | -4.8986 | deg
|  |  |  | @ Cl=0.1, Cd= | 0.00785
|  |  |  | @ Cl=0.4, Cd= | 0.0073948
|  |  |  | @ Cl=0.6, Cd= | 0.0064754
alpha (deg) | Cl | Cd | Cm | Cl/Cd
-20 | -0.856 | 0.16513 | -0.05 | -5.185
-19.5 | -0.829 | 0.16429 | -0.051 | -5.044
-19 | -0.799 | 0.15968 | -0.05 | -5.002
-18.5 | -0.77 | 0.15405 | -0.049 | -5
-18 | -0.742 | 0.14661 | -0.049 | -5.062
-17.5 | -0.714 | 0.14224 | -0.05 | -5.021
-17 | -0.686 | 0.13784 | -0.05 | -4.978
-16.5 | -0.658 | 0.13575 | -0.051 | -4.847
-16 | -0.628 | 0.14887 | -0.048 | -4.219
-15.5 | -0.6 | 0.12328 | -0.049 | -4.87
-15 | -0.572 | 0.11945 | -0.049 | -4.79
-14.5 | -0.544 | 0.11349 | -0.05 | -4.794
-14 | -0.516 | 0.11057 | -0.05 | -4.666
-13.5 | -0.488 | 0.10989 | -0.051 | -4.439
-13 | -0.458 | 0.10276 | -0.048 | -4.46
-12.5 | -0.43 | 0.10104 | -0.048 | -4.256
-12 | -0.402 | 0.09336 | -0.049 | -4.305
-11.5 | -0.374 | 0.09104 | -0.049 | -4.104
-11 | -0.345 | 0.09111 | -0.05 | -3.791
-10.5 | -0.317 | 0.08825 | -0.05 | -3.593
-10 | -0.289 | 0.08322 | -0.051 | -3.471
-9.5 | -0.26 | 0.07191 | -0.049 | -3.618
-9 | -0.232 | 0.06189 | -0.05 | -3.748
-8.5 | -0.204 | 0.05777 | -0.051 | -3.526
-8 | -0.176 | 0.05516 | -0.053 | -3.181
-7.5 | -0.205 | 0.05286 | -0.053 | -3.884
-7 | -0.203 | 0.04752 | -0.055 | -4.263
-6.5 | -0.165 | 0.04247 | -0.061 | -3.884
-6 | -0.144 | 0.00871 | -0.114 | -16.577
-5.5 | -0.081 | 0.00839 | -0.115 | -9.596
-5 | -0.014 | 0.00817 | -0.116 | -1.672
-4.5 | 0.055 | 0.00794 | -0.117 | 6.94
-4 | 0.125 | 0.0078 | -0.118 | 16.052
-3.5 | 0.196 | 0.00767 | -0.119 | 25.546
-3 | 0.267 | 0.00759 | -0.12 | 35.216
-2.5 | 0.339 | 0.00718 | -0.121 | 47.144
-2 | 0.41 | 0.00743 | -0.121 | 55.201
-1.5 | 0.483 | 0.00734 | -0.122 | 65.868
-1 | 0.554 | 0.00735 | -0.123 | 75.443
-0.5 | 0.625 | 0.006 | -0.124 | 104.138
0 | 0.688 | 0.00624 | -0.125 | 110.11
0.5 | 0.756 | 0.00637 | -0.126 | 118.686
1 | 0.825 | 0.00652 | -0.126 | 126.48
1.5 | 0.894 | 0.00669 | -0.127 | 133.53
2 | 0.962 | 0.00687 | -0.128 | 140.096
2.5 | 1.03 | 0.00711 | -0.129 | 144.907
3 | 1.098 | 0.0074 | -0.13 | 148.359
3.5 | 1.165 | 0.00769 | -0.131 | 151.595
4 | 1.232 | 0.00799 | -0.131 | 154.261
4.5 | 1.299 | 0.00834 | -0.132 | 155.801
5 | 1.347 | 0.00877 | -0.133 | 153.556
5.5 | 1.406 | 0.00927 | -0.134 | 151.744
6 | 1.461 | 0.00984 | -0.134 | 148.423
6.5 | 1.509 | 0.01056 | -0.135 | 142.968
7 | 1.535 | 0.02216 | -0.134 | 69.245
7.5 | 1.567 | 0.02357 | -0.135 | 66.473
8 | 1.586 | 0.02515 | -0.136 | 63.063
8.5 | 1.583 | 0.02706 | -0.136 | 58.505
9 | 1.544 | 0.02914 | -0.137 | 52.98
9.5 | 1.414 | 0.03123 | -0.138 | 45.276
10 | 0.971 | 0.03419 | -0.138 | 28.4
10.5 | 0.847 | 0.08185 | -0.06 | 10.344
11 | 1.031 | 0.03706 | -0.139 | 27.822
11.5 | 0.901 | 0.08523 | -0.066 | 10.568
12 | 0.927 | 0.0951 | -0.068 | 9.753
12.5 | 0.953 | 0.10116 | -0.068 | 9.425
13 | 0.98 | 0.10459 | -0.069 | 9.365

## 64. Re 3M Mach 0.50 (2)
BIGFOIL.COM POLAR EXPORT
NACA65-716 a=0.6
NACA65-716 a=0.6 |  |  |  | Cl Max: | 1.4177 | at alpha= | 14 | deg
XFOIL ncrit=9 |  |  |  | L/D Max: | 196.925 | at alpha= | 4.5 | deg
Re: | 3000000 |  |  | Cd Min: | 0.231 | at alpha= | -20 | deg
Mach: | 0.5 |  |  | Cl=0 at alpha= | -5.0876 | deg
|  |  |  | @ Cl=0.1, Cd= | 0.0082585
|  |  |  | @ Cl=0.4, Cd= | 0.0069493
|  |  |  | @ Cl=0.6, Cd= | 0.0061131
alpha (deg) | Cl | Cd | Cm | Cl/Cd
-20 | -0.3934 | 0.231 | -0.0324 | -1.703
-19.5 | -0.3704 | 0.22274 | -0.0374 | -1.6629
-19 | -0.3477 | 0.21494 | -0.0425 | -1.6177
-18.5 | -0.3251 | 0.20725 | -0.0474 | -1.5686
-17.5 | -0.2808 | 0.19172 | -0.057 | -1.4646
-17 | -0.2589 | 0.18397 | -0.0618 | -1.4073
-16.5 | -0.2378 | 0.17669 | -0.0664 | -1.3459
-16 | -0.218 | 0.16867 | -0.071 | -1.2925
-15.5 | -0.1997 | 0.1602 | -0.0757 | -1.2466
-15 | -0.1818 | 0.15188 | -0.0803 | -1.197
-14.5 | -0.1663 | 0.14324 | -0.085 | -1.161
-14 | -0.1542 | 0.13414 | -0.0899 | -1.1495
-13.5 | -0.1437 | 0.12525 | -0.0948 | -1.1473
-13 | -0.1338 | 0.11662 | -0.0996 | -1.1473
-12.5 | -0.1338 | 0.10655 | -0.1052 | -1.2557
-12 | -0.1375 | 0.09652 | -0.111 | -1.4246
-11.5 | -0.135 | 0.08803 | -0.1162 | -1.5336
-11 | -0.1251 | 0.08102 | -0.1204 | -1.5441
-10.5 | -0.1288 | 0.07253 | -0.1256 | -1.7758
-10 | -0.1243 | 0.0655 | -0.1299 | -1.8977
-9.5 | -0.1522 | 0.05432 | -0.1376 | -2.8019
-9 | -0.18 | 0.04173 | -0.1489 | -4.3134
-8.5 | -0.2208 | 0.03359 | -0.1529 | -6.5734
-8 | -0.2593 | 0.02714 | -0.1487 | -9.5542
-7.5 | -0.2714 | 0.0196 | -0.1449 | -13.8469
-7 | -0.2395 | 0.01499 | -0.1417 | -15.9773
-6.5 | -0.1877 | 0.01215 | -0.1391 | -15.4486
-6 | -0.1199 | 0.0112 | -0.1378 | -10.7054
-5.5 | -0.0546 | 0.01008 | -0.1365 | -5.4167
-5 | 0.0116 | 0.00917 | -0.1355 | 1.265
-4.5 | 0.0791 | 0.00842 | -0.135 | 9.3943
-4 | 0.1477 | 0.00789 | -0.1348 | 18.7199
-3.5 | 0.2168 | 0.00757 | -0.135 | 28.6394
-3 | 0.287 | 0.00728 | -0.1355 | 39.4231
-2.5 | 0.3569 | 0.00703 | -0.1361 | 50.7681
-2 | 0.4263 | 0.0069 | -0.1369 | 61.7826
-1.5 | 0.4959 | 0.00676 | -0.1377 | 73.358
-1 | 0.5646 | 0.00649 | -0.1386 | 86.9954
-0.5 | 0.6294 | 0.0058 | -0.1394 | 108.5172
0 | 0.6957 | 0.00535 | -0.1402 | 130.0374
0.5 | 0.765 | 0.00536 | -0.1412 | 142.7239
1 | 0.8332 | 0.00548 | -0.1419 | 152.0438
1.5 | 0.9022 | 0.00557 | -0.1427 | 161.9749
2 | 0.9711 | 0.00567 | -0.1435 | 171.2698
2.5 | 1.0378 | 0.00585 | -0.1438 | 177.4017
3 | 1.1052 | 0.00597 | -0.1441 | 185.1256
3.5 | 1.1715 | 0.00612 | -0.144 | 191.4216
4 | 1.2339 | 0.00634 | -0.1431 | 194.6215
4.5 | 1.2938 | 0.00657 | -0.1415 | 196.9254
5 | 1.3398 | 0.00685 | -0.1372 | 195.5912
5.5 | 1.3676 | 0.00756 | -0.1299 | 180.8995
6 | 1.364 | 0.00891 | -0.1179 | 153.0864
6.5 | 1.3636 | 0.01193 | -0.1094 | 114.3001
7 | 1.3222 | 0.01662 | -0.0961 | 79.5548
7.5 | 1.2926 | 0.0214 | -0.0856 | 60.4019
8.5 | 1.2596 | 0.03121 | -0.0704 | 40.3589
9 | 1.2494 | 0.03633 | -0.0645 | 34.3903
9.5 | 1.2503 | 0.04112 | -0.06 | 30.4061
10 | 1.2695 | 0.04495 | -0.0568 | 28.2425
10.5 | 1.2958 | 0.04846 | -0.0541 | 26.7396
11 | 1.3216 | 0.05218 | -0.0516 | 25.3277
11.5 | 1.3477 | 0.05604 | -0.0493 | 24.0489
12 | 1.3683 | 0.06055 | -0.047 | 22.5979
12.5 | 1.3902 | 0.06514 | -0.045 | 21.3417
13 | 1.4067 | 0.07049 | -0.0432 | 19.956
13.5 | 1.4135 | 0.07702 | -0.0419 | 18.3524
14 | 1.4177 | 0.08421 | -0.0411 | 16.8353
14.5 | 1.4155 | 0.09236 | -0.041 | 15.3259
15 | 1.4076 | 0.10158 | -0.0419 | 13.8571
15.5 | 1.3966 | 0.11154 | -0.0439 | 12.5211
16 | 1.3806 | 0.12266 | -0.0474 | 11.2555
16.5 | 1.3541 | 0.13555 | -0.0529 | 9.9897
17 | 1.3287 | 0.14906 | -0.06 | 8.9139
17.5 | 1.3047 | 0.16303 | -0.0685 | 8.0028
18 | 1.2828 | 0.17731 | -0.078 | 7.2348
18.5 | 1.2647 | 0.19167 | -0.0878 | 6.5983
19 | 1.2486 | 0.20626 | -0.0978 | 6.0535

## 65. Re 4M Mach 0.00 (1)
BIGFOIL.COM POLAR EXPORT
NACA65-716 a=0.6
NACA65-716 a=0.6 |  |  |  | Cl Max: | 1.695 | at alpha= | 12.5 | deg
JavaFoil+Calcfoil stall+Eppler ext transition |  |  |  | L/D Max: | 175.679 | at alpha= | 5.5 | deg
Re: | 4000000 |  |  | Cd Min: | 0.0052 | at alpha= | -1 | deg
Mach: | 0 |  |  | Cl=0 at alpha= | -4.9 | deg
|  |  |  | @ Cl=0.1, Cd= | 0.0068662
|  |  |  | @ Cl=0.4, Cd= | 0.0066011
|  |  |  | @ Cl=0.6, Cd= | 0.0053961
alpha (deg) | Cl | Cd | Cm | Cl/Cd
-19.5 | -0.467 | 0.16359 | -0.038 | -2.855
-19 | -0.48 | 0.1575 | -0.039 | -3.05
-18.5 | -0.493 | 0.15079 | -0.039 | -3.271
-18 | -0.506 | 0.1424 | -0.04 | -3.553
-17.5 | -0.517 | 0.13595 | -0.04 | -3.805
-17 | -0.528 | 0.12942 | -0.041 | -4.08
-16.5 | -0.537 | 0.12179 | -0.041 | -4.411
-16 | -0.545 | 0.11632 | -0.042 | -4.684
-15.5 | -0.551 | 0.10938 | -0.043 | -5.039
-15 | -0.555 | 0.10544 | -0.043 | -5.263
-14.5 | -0.556 | 0.10082 | -0.043 | -5.518
-14 | -0.556 | 0.09377 | -0.044 | -5.924
-13.5 | -0.552 | 0.08952 | -0.044 | -6.161
-13 | -0.545 | 0.08318 | -0.046 | -6.554
-12.5 | -0.535 | 0.07819 | -0.048 | -6.846
-12 | -0.521 | 0.07388 | -0.048 | -7.059
-11.5 | -0.506 | 0.06802 | -0.051 | -7.434
-11 | -0.486 | 0.06266 | -0.054 | -7.756
-10.5 | -0.461 | 0.05979 | -0.054 | -7.706
-10 | -0.453 | 0.03967 | -0.071 | -11.414
-9.5 | -0.47 | 0.01272 | -0.088 | -36.987
-9 | -0.449 | 0.00929 | -0.094 | -48.364
-8.5 | -0.403 | 0.00886 | -0.095 | -45.455
-8 | -0.353 | 0.00857 | -0.095 | -41.224
-7.5 | -0.301 | 0.00796 | -0.096 | -37.853
-7 | -0.247 | 0.00775 | -0.097 | -31.832
-6.5 | -0.19 | 0.00755 | -0.098 | -25.148
-6 | -0.131 | 0.00739 | -0.099 | -17.771
-5.5 | -0.072 | 0.00727 | -0.1 | -9.915
-5 | -0.012 | 0.00707 | -0.101 | -1.712
-4.5 | 0.048 | 0.00696 | -0.102 | 6.964
-4 | 0.109 | 0.00685 | -0.102 | 15.982
-3.5 | 0.171 | 0.00679 | -0.103 | 25.16
-3 | 0.232 | 0.0067 | -0.104 | 34.691
-2.5 | 0.294 | 0.00666 | -0.105 | 44.153
-2 | 0.356 | 0.00665 | -0.106 | 53.538
-1.5 | 0.419 | 0.00658 | -0.107 | 63.627
-1 | 0.48 | 0.0052 | -0.108 | 92.342
-0.5 | 0.542 | 0.00532 | -0.109 | 101.739
0 | 0.603 | 0.0054 | -0.109 | 111.632
0.5 | 0.664 | 0.00553 | -0.11 | 120.045
1 | 0.726 | 0.00562 | -0.111 | 129.07
1.5 | 0.784 | 0.00531 | -0.112 | 147.778
2 | 0.844 | 0.0057 | -0.112 | 148.083
2.5 | 0.903 | 0.00583 | -0.113 | 154.789
3 | 0.962 | 0.00599 | -0.114 | 160.649
3.5 | 1.021 | 0.00616 | -0.115 | 165.948
4 | 1.08 | 0.00632 | -0.115 | 170.884
4.5 | 1.139 | 0.00657 | -0.116 | 173.404
5 | 1.187 | 0.00682 | -0.117 | 174.195
5.5 | 1.242 | 0.00707 | -0.117 | 175.679
6 | 1.295 | 0.00745 | -0.118 | 173.799
6.5 | 1.345 | 0.00783 | -0.119 | 171.9
7 | 1.389 | 0.00981 | -0.119 | 141.558
7.5 | 1.426 | 0.01605 | -0.119 | 88.821
8 | 1.47 | 0.01677 | -0.119 | 87.657
8.5 | 1.512 | 0.01754 | -0.12 | 86.24
9 | 1.552 | 0.01834 | -0.121 | 84.593
9.5 | 1.588 | 0.01917 | -0.121 | 82.842
10 | 1.618 | 0.01974 | -0.122 | 81.959
10.5 | 1.643 | 0.02066 | -0.122 | 79.527
11 | 1.664 | 0.02158 | -0.123 | 77.106
11.5 | 1.68 | 0.02269 | -0.124 | 74.047
12 | 1.691 | 0.02394 | -0.124 | 70.618
12.5 | 1.695 | 0.02512 | -0.125 | 67.464
13 | 1.69 | 0.02642 | -0.125 | 63.952
13.5 | 1.679 | 0.02778 | -0.126 | 60.431
14 | 1.663 | 0.02928 | -0.127 | 56.775
14.5 | 1.641 | 0.03084 | -0.127 | 53.207
15 | 1.614 | 0.03277 | -0.128 | 49.253
15.5 | 1.582 | 0.03476 | -0.128 | 45.518
16 | 1.547 | 0.03656 | -0.129 | 42.322
16.5 | 1.508 | 0.03883 | -0.129 | 38.837
17 | 1.466 | 0.04136 | -0.129 | 35.444
17.5 | 1.422 | 0.04376 | -0.13 | 32.489

## 66. Re 4M Mach 0.00 (2)
BIGFOIL.COM POLAR EXPORT
NACA65-716 a=0.6
NACA65-716 a=0.6 |  |  |  | Cl Max: | 1.6974 | at alpha= | 20 | deg
XFOIL ncrit=9 |  |  |  | L/D Max: | 214.708 | at alpha= | 4.5 | deg
Re: | 4000000 |  |  | Cd Min: | 0.16722 | at alpha= | -19 | deg
Mach: | 0 |  |  | Cl=0 at alpha= | -5.0266 | deg
|  |  |  | @ Cl=0.1, Cd= | 0.0066528
|  |  |  | @ Cl=0.4, Cd= | 0.0058627
|  |  |  | @ Cl=0.6, Cd= | 0.0045089
alpha (deg) | Cl | Cd | Cm | Cl/Cd
-19 | -0.4328 | 0.16722 | -0.0441 | -2.5882
-18 | -0.9919 | 0.04455 | -0.116 | -22.2649
-17.5 | -1.0181 | 0.03666 | -0.1199 | -27.7714
-17 | -1.0395 | 0.0303 | -0.1216 | -34.3069
-16.5 | -1.0418 | 0.02654 | -0.1211 | -39.254
-16 | -1.0475 | 0.02334 | -0.1182 | -44.88
-15.5 | -1.0398 | 0.02161 | -0.1137 | -48.1166
-15 | -1.021 | 0.02011 | -0.1099 | -50.7708
-14.5 | -0.9911 | 0.01846 | -0.1077 | -53.6891
-14 | -0.9582 | 0.01668 | -0.1058 | -57.446
-13.5 | -0.9175 | 0.01536 | -0.1046 | -59.7331
-13 | -0.8722 | 0.01431 | -0.104 | -60.9504
-12.5 | -0.8243 | 0.01341 | -0.1035 | -61.4691
-12 | -0.7745 | 0.01265 | -0.1033 | -61.2253
-11.5 | -0.7233 | 0.01199 | -0.1032 | -60.3253
-11 | -0.6714 | 0.01128 | -0.1032 | -59.5213
-10.5 | -0.6198 | 0.0105 | -0.1032 | -59.0286
-10 | -0.5685 | 0.00966 | -0.1031 | -58.8509
-9.5 | -0.5125 | 0.00937 | -0.1036 | -54.6958
-9 | -0.4565 | 0.00904 | -0.1041 | -50.4978
-8.5 | -0.3995 | 0.00877 | -0.1048 | -45.553
-8 | -0.3423 | 0.00852 | -0.1054 | -40.1761
-7.5 | -0.2849 | 0.00831 | -0.1061 | -34.284
-7 | -0.2285 | 0.00793 | -0.1067 | -28.8146
-6.5 | -0.1713 | 0.00764 | -0.1074 | -22.4215
-6 | -0.1133 | 0.0074 | -0.1082 | -15.3108
-5.5 | -0.0551 | 0.0072 | -0.109 | -7.6528
-5 | 0.0031 | 0.00701 | -0.1099 | 0.44223
-4.5 | 0.0609 | 0.00678 | -0.1106 | 8.9823
-4 | 0.1193 | 0.00659 | -0.1115 | 18.1032
-3.5 | 0.178 | 0.00642 | -0.1125 | 27.7259
-3 | 0.2367 | 0.00626 | -0.1134 | 37.8115
-2.5 | 0.2952 | 0.00615 | -0.1143 | 48
-2 | 0.3539 | 0.00602 | -0.1153 | 58.7874
-1.5 | 0.4125 | 0.00582 | -0.1163 | 70.8763
-1 | 0.4699 | 0.00544 | -0.1172 | 86.3787
-0.5 | 0.5263 | 0.00492 | -0.1182 | 106.9715
0 | 0.5838 | 0.00452 | -0.1191 | 129.1593
0.5 | 0.6423 | 0.00448 | -0.1202 | 143.3705
1 | 0.7007 | 0.0045 | -0.1211 | 155.7111
1.5 | 0.7598 | 0.00453 | -0.1222 | 167.7263
2 | 0.8181 | 0.0046 | -0.1232 | 177.8478
3 | 0.9337 | 0.00478 | -0.1251 | 195.3347
3.5 | 0.9915 | 0.00486 | -0.126 | 204.0123
4 | 1.048 | 0.00499 | -0.1267 | 210.02
4.5 | 1.1036 | 0.00514 | -0.1273 | 214.7082
5 | 1.1543 | 0.00549 | -0.1271 | 210.255
5.5 | 1.1934 | 0.00623 | -0.1248 | 191.557
6 | 1.2112 | 0.00742 | -0.1184 | 163.2345
6.5 | 1.2181 | 0.00841 | -0.1099 | 144.8395
7 | 1.2144 | 0.01013 | -0.1005 | 119.8815
7.5 | 1.219 | 0.01208 | -0.0934 | 100.9106
8 | 1.2259 | 0.01425 | -0.0873 | 86.0281
8.5 | 1.235 | 0.01656 | -0.082 | 74.5773
9 | 1.2501 | 0.01871 | -0.0778 | 66.8145
9.5 | 1.2661 | 0.02094 | -0.074 | 60.4632
10 | 1.2909 | 0.0228 | -0.0714 | 56.6184
10.5 | 1.3168 | 0.02465 | -0.0692 | 53.4199
11 | 1.3435 | 0.02654 | -0.0671 | 50.6217
11.5 | 1.3711 | 0.02841 | -0.0653 | 48.2612
12 | 1.3973 | 0.03043 | -0.0634 | 45.9185
12.5 | 1.4237 | 0.03251 | -0.0618 | 43.7927
13 | 1.4485 | 0.03472 | -0.0601 | 41.7195
13.5 | 1.4731 | 0.03705 | -0.0585 | 39.7598
14 | 1.4974 | 0.03946 | -0.0571 | 37.9473
14.5 | 1.5216 | 0.04189 | -0.0558 | 36.3237
15 | 1.54 | 0.04492 | -0.0543 | 34.2832
15.5 | 1.5615 | 0.04775 | -0.0531 | 32.7016
16 | 1.5838 | 0.05053 | -0.0522 | 31.3438
16.5 | 1.6023 | 0.05378 | -0.0513 | 29.7936
17 | 1.6196 | 0.05723 | -0.0504 | 28.2998
17.5 | 1.633 | 0.06113 | -0.0496 | 26.7136
18 | 1.6492 | 0.06488 | -0.0492 | 25.4192
18.5 | 1.664 | 0.06886 | -0.0489 | 24.165
19 | 1.6771 | 0.07311 | -0.0488 | 22.9394
19.5 | 1.6881 | 0.07768 | -0.0489 | 21.7315
20 | 1.6974 | 0.08259 | -0.0492 | 20.5521

## 67. Re 4M Mach 0.10 (1)
BIGFOIL.COM POLAR EXPORT
NACA65-716 a=0.6
NACA65-716 a=0.6 |  |  |  | Cl Max: | 1.688 | at alpha= | 12.5 | deg
JavaFoil+Calcfoil stall+Eppler ext transition |  |  |  | L/D Max: | 175.071 | at alpha= | 5.5 | deg
Re: | 4000000 |  |  | Cd Min: | 0.00507 | at alpha= | 1.5 | deg
Mach: | 0.1 |  |  | Cl=0 at alpha= | -4.9016 | deg
|  |  |  | @ Cl=0.1, Cd= | 0.006898
|  |  |  | @ Cl=0.4, Cd= | 0.0065767
|  |  |  | @ Cl=0.6, Cd= | 0.0054274
alpha (deg) | Cl | Cd | Cm | Cl/Cd
-19 | -0.434 | 0.16256 | -0.038 | -2.669
-18.5 | -0.449 | 0.15352 | -0.039 | -2.927
-18 | -0.465 | 0.1455 | -0.04 | -3.193
-17.5 | -0.479 | 0.1392 | -0.04 | -3.44
-17 | -0.492 | 0.13239 | -0.041 | -3.72
-16.5 | -0.505 | 0.12558 | -0.041 | -4.02
-16 | -0.516 | 0.11917 | -0.042 | -4.327
-15.5 | -0.525 | 0.11147 | -0.042 | -4.708
-15 | -0.532 | 0.10802 | -0.043 | -4.922
-14.5 | -0.536 | 0.10227 | -0.043 | -5.244
-14 | -0.538 | 0.09493 | -0.044 | -5.67
-13.5 | -0.537 | 0.09108 | -0.044 | -5.897
-13 | -0.533 | 0.08445 | -0.046 | -6.313
-12.5 | -0.525 | 0.07915 | -0.047 | -6.637
-12 | -0.514 | 0.07429 | -0.048 | -6.916
-11.5 | -0.5 | 0.06863 | -0.05 | -7.278
-11 | -0.481 | 0.06404 | -0.053 | -7.511
-10.5 | -0.457 | 0.06079 | -0.053 | -7.526
-10 | -0.435 | 0.05307 | -0.059 | -8.195
-9.5 | -0.445 | 0.0219 | -0.082 | -20.317
-9 | -0.446 | 0.0093 | -0.094 | -47.983
-8.5 | -0.403 | 0.00893 | -0.095 | -45.184
-8 | -0.354 | 0.00864 | -0.096 | -40.993
-7.5 | -0.302 | 0.00796 | -0.097 | -37.978
-7 | -0.248 | 0.00776 | -0.098 | -31.921
-6.5 | -0.191 | 0.00762 | -0.099 | -25.011
-6 | -0.132 | 0.00741 | -0.099 | -17.801
-5.5 | -0.072 | 0.00729 | -0.1 | -9.941
-5 | -0.012 | 0.00714 | -0.101 | -1.704
-4.5 | 0.049 | 0.00699 | -0.102 | 6.971
-4 | 0.11 | 0.00688 | -0.103 | 15.99
-3.5 | 0.172 | 0.0068 | -0.104 | 25.239
-3 | 0.234 | 0.00676 | -0.105 | 34.547
-2.5 | 0.296 | 0.00667 | -0.106 | 44.286
-2 | 0.358 | 0.00663 | -0.106 | 53.993
-1.5 | 0.421 | 0.00655 | -0.107 | 64.202
-1 | 0.483 | 0.00525 | -0.108 | 91.848
-0.5 | 0.544 | 0.00531 | -0.109 | 102.575
0 | 0.606 | 0.00544 | -0.11 | 111.34
0.5 | 0.668 | 0.00552 | -0.111 | 120.87
1 | 0.729 | 0.00563 | -0.112 | 129.558
1.5 | 0.788 | 0.00507 | -0.112 | 155.314
2 | 0.848 | 0.00572 | -0.113 | 148.218
2.5 | 0.907 | 0.00586 | -0.114 | 154.776
3 | 0.967 | 0.00603 | -0.114 | 160.434
3.5 | 1.026 | 0.00618 | -0.115 | 166.051
4 | 1.085 | 0.00636 | -0.116 | 170.649
4.5 | 1.144 | 0.0066 | -0.117 | 173.293
5 | 1.193 | 0.00685 | -0.117 | 174.119
5.5 | 1.247 | 0.00712 | -0.118 | 175.071
6 | 1.3 | 0.00751 | -0.119 | 173.122
6.5 | 1.351 | 0.00789 | -0.119 | 171.149
7 | 1.395 | 0.00992 | -0.119 | 140.656
7.5 | 1.431 | 0.01622 | -0.119 | 88.238
8 | 1.476 | 0.01696 | -0.12 | 87.017
8.5 | 1.518 | 0.01775 | -0.12 | 85.518
9 | 1.556 | 0.01861 | -0.121 | 83.638
9.5 | 1.592 | 0.01941 | -0.122 | 82.035
10 | 1.621 | 0.01998 | -0.122 | 81.125
10.5 | 1.645 | 0.02093 | -0.123 | 78.604
11 | 1.664 | 0.02196 | -0.124 | 75.776
11.5 | 1.679 | 0.02302 | -0.124 | 72.921
12 | 1.687 | 0.02419 | -0.125 | 69.765
12.5 | 1.688 | 0.02564 | -0.125 | 65.854
13 | 1.68 | 0.02688 | -0.126 | 62.488
13.5 | 1.665 | 0.02842 | -0.127 | 58.592
14 | 1.645 | 0.02987 | -0.127 | 55.051
14.5 | 1.618 | 0.03155 | -0.128 | 51.288
15 | 1.586 | 0.03347 | -0.128 | 47.404
15.5 | 1.549 | 0.03552 | -0.129 | 43.613
16 | 1.508 | 0.03775 | -0.129 | 39.947
16.5 | 1.463 | 0.03986 | -0.129 | 36.713
17 | 1.415 | 0.04272 | -0.13 | 33.13
17.5 | 1.365 | 0.04518 | -0.13 | 30.22

## 68. Re 4M Mach 0.10 (2)
BIGFOIL.COM POLAR EXPORT
NACA65-716 a=0.6
NACA65-716 a=0.6 |  |  |  | Cl Max: | 1.6896 | at alpha= | 20 | deg
XFOIL ncrit=9 |  |  |  | L/D Max: | 215.252 | at alpha= | 4.5 | deg
Re: | 4000000 |  |  | Cd Min: | 0.17065 | at alpha= | -19 | deg
Mach: | 0.1 |  |  | Cl=0 at alpha= | -5.0264 | deg
|  |  |  | @ Cl=0.1, Cd= | 0.006672
|  |  |  | @ Cl=0.4, Cd= | 0.0058816
|  |  |  | @ Cl=0.6, Cd= | 0.0045216
alpha (deg) | Cl | Cd | Cm | Cl/Cd
-19 | -0.4229 | 0.17065 | -0.0433 | -2.4782
-18.5 | -0.4171 | 0.1615 | -0.0486 | -2.5827
-17.5 | -0.8776 | 0.05533 | -0.1107 | -15.8612
-17 | -0.9674 | 0.03813 | -0.1218 | -25.3711
-16.5 | -0.9873 | 0.03171 | -0.124 | -31.1353
-16 | -1.0084 | 0.02641 | -0.1235 | -38.1825
-15.5 | -1.0063 | 0.02375 | -0.1207 | -42.3705
-15 | -1.006 | 0.02169 | -0.1152 | -46.3808
-14.5 | -0.9832 | 0.01999 | -0.112 | -49.1846
-14 | -0.9561 | 0.0179 | -0.1094 | -53.4134
-13.5 | -0.9195 | 0.01623 | -0.1076 | -56.6543
-13 | -0.8761 | 0.01496 | -0.1065 | -58.5628
-12.5 | -0.8292 | 0.0139 | -0.1058 | -59.6547
-12 | -0.7801 | 0.01301 | -0.1053 | -59.9616
-11.5 | -0.7289 | 0.01225 | -0.105 | -59.502
-11 | -0.6762 | 0.01156 | -0.1049 | -58.4948
-10.5 | -0.6239 | 0.01078 | -0.1047 | -57.8757
-10 | -0.5731 | 0.0098 | -0.1045 | -58.4796
-9.5 | -0.5169 | 0.00945 | -0.1048 | -54.6984
-9 | -0.4603 | 0.00911 | -0.1053 | -50.5269
-8.5 | -0.4028 | 0.00883 | -0.1058 | -45.6172
-8 | -0.3451 | 0.00857 | -0.1064 | -40.2684
-7.5 | -0.2871 | 0.00835 | -0.1071 | -34.3832
-7 | -0.2301 | 0.00801 | -0.1076 | -28.7266
-6.5 | -0.1725 | 0.00768 | -0.1082 | -22.4609
-6 | -0.1141 | 0.00744 | -0.109 | -15.336
-5.5 | -0.0555 | 0.00722 | -0.1098 | -7.687
-5 | 0.0031 | 0.00703 | -0.1106 | 0.44097
-4.5 | 0.0613 | 0.00681 | -0.1114 | 9.0015
-4 | 0.1202 | 0.0066 | -0.1122 | 18.2121
-3.5 | 0.1793 | 0.00643 | -0.1132 | 27.8849
-3 | 0.2383 | 0.00628 | -0.1141 | 37.9459
-2.5 | 0.2971 | 0.00617 | -0.115 | 48.1524
-2 | 0.3563 | 0.00603 | -0.116 | 59.0879
-1.5 | 0.4152 | 0.00583 | -0.117 | 71.2178
-1 | 0.473 | 0.00547 | -0.1179 | 86.4717
-0.5 | 0.5299 | 0.00494 | -0.1189 | 107.2672
0 | 0.5876 | 0.00453 | -0.1199 | 129.713
0.5 | 0.6464 | 0.00449 | -0.1209 | 143.9644
1 | 0.7052 | 0.00451 | -0.1219 | 156.3636
1.5 | 0.7646 | 0.00454 | -0.123 | 168.4141
2 | 0.8232 | 0.00462 | -0.1239 | 178.1818
2.5 | 0.882 | 0.0047 | -0.1249 | 187.6596
3 | 0.9396 | 0.0048 | -0.1258 | 195.75
3.5 | 0.9979 | 0.00488 | -0.1267 | 204.4877
4 | 1.0547 | 0.00501 | -0.1274 | 210.519
4.5 | 1.1107 | 0.00516 | -0.128 | 215.2519
5 | 1.1617 | 0.00552 | -0.1277 | 210.4529
5.5 | 1.2006 | 0.00627 | -0.1253 | 191.4833
6 | 1.2164 | 0.00748 | -0.1185 | 162.6203
6.5 | 1.2199 | 0.0085 | -0.1092 | 143.5176
7 | 1.2158 | 0.01033 | -0.0999 | 117.696
7.5 | 1.2203 | 0.01235 | -0.0929 | 98.8097
8 | 1.2264 | 0.01462 | -0.0867 | 83.8851
8.5 | 1.2356 | 0.01697 | -0.0814 | 72.8108
9 | 1.2495 | 0.01925 | -0.0771 | 64.9091
9.5 | 1.2649 | 0.02158 | -0.0732 | 58.6145
10 | 1.29 | 0.02348 | -0.0707 | 54.9404
10.5 | 1.3169 | 0.02532 | -0.0685 | 52.0103
11 | 1.3442 | 0.02722 | -0.0664 | 49.3828
11.5 | 1.3703 | 0.02926 | -0.0644 | 46.8319
12 | 1.3975 | 0.03127 | -0.0627 | 44.6914
12.5 | 1.4242 | 0.03338 | -0.061 | 42.6663
13 | 1.4471 | 0.03582 | -0.0591 | 40.3992
13.5 | 1.4739 | 0.03803 | -0.0577 | 38.7562
14 | 1.4976 | 0.04057 | -0.0562 | 36.914
14.5 | 1.52 | 0.04325 | -0.0548 | 35.1445
15 | 1.5394 | 0.04626 | -0.0533 | 33.2771
15.5 | 1.5615 | 0.04913 | -0.0522 | 31.783
16 | 1.5822 | 0.05218 | -0.0512 | 30.322
16.5 | 1.6019 | 0.05539 | -0.0502 | 28.9204
17 | 1.6182 | 0.05906 | -0.0494 | 27.3993
17.5 | 1.6312 | 0.06315 | -0.0486 | 25.8306
18 | 1.6465 | 0.06713 | -0.0482 | 24.527
18.5 | 1.6621 | 0.07113 | -0.048 | 23.3671
19 | 1.6746 | 0.07556 | -0.0479 | 22.1625
19.5 | 1.6836 | 0.08057 | -0.0481 | 20.8961
20 | 1.6896 | 0.08606 | -0.0485 | 19.6328

## 69. Re 4M Mach 0.25 (1)
BIGFOIL.COM POLAR EXPORT
NACA65-716 a=0.6
NACA65-716 a=0.6 |  |  |  | Cl Max: | 1.657 | at alpha= | 11 | deg
JavaFoil+Calcfoil stall+Eppler ext transition |  |  |  | L/D Max: | 171.844 | at alpha= | 5 | deg
Re: | 4000000 |  |  | Cd Min: | 0.00543 | at alpha= | -0.5 | deg
Mach: | 0.25 |  |  | Cl=0 at alpha= | -4.9032 | deg
|  |  |  | @ Cl=0.1, Cd= | 0.0069748
|  |  |  | @ Cl=0.4, Cd= | 0.0067148
|  |  |  | @ Cl=0.6, Cd= | 0.0055005
alpha (deg) | Cl | Cd | Cm | Cl/Cd
-16.5 | -0.179 | 0.13806 | -0.04 | -1.299
-16 | -0.234 | 0.1344 | -0.04 | -1.745
-15.5 | -0.28 | 0.12369 | -0.041 | -2.264
-15 | -0.32 | 0.11604 | -0.041 | -2.755
-14.5 | -0.355 | 0.10983 | -0.042 | -3.228
-14 | -0.384 | 0.10207 | -0.043 | -3.767
-13.5 | -0.409 | 0.09592 | -0.043 | -4.266
-13 | -0.429 | 0.09036 | -0.045 | -4.743
-12.5 | -0.442 | 0.08415 | -0.045 | -5.25
-12 | -0.449 | 0.07867 | -0.046 | -5.707
-11.5 | -0.45 | 0.07389 | -0.047 | -6.086
-11 | -0.444 | 0.07084 | -0.048 | -6.263
-10.5 | -0.432 | 0.06466 | -0.05 | -6.683
-10 | -0.414 | 0.06122 | -0.05 | -6.759
-9.5 | -0.391 | 0.05651 | -0.053 | -6.913
-9 | -0.364 | 0.05079 | -0.058 | -7.16
-8.5 | -0.382 | 0.01322 | -0.092 | -28.939
-8 | -0.357 | 0.00892 | -0.099 | -40.065
-7.5 | -0.306 | 0.00861 | -0.099 | -35.572
-7 | -0.252 | 0.00796 | -0.1 | -31.677
-6.5 | -0.195 | 0.00775 | -0.101 | -25.101
-6 | -0.135 | 0.00755 | -0.102 | -17.874
-5.5 | -0.074 | 0.0074 | -0.103 | -10.015
-5 | -0.012 | 0.00726 | -0.104 | -1.716
-4.5 | 0.05 | 0.00707 | -0.105 | 7.061
-4 | 0.113 | 0.00695 | -0.106 | 16.249
-3.5 | 0.176 | 0.00689 | -0.107 | 25.567
-3 | 0.24 | 0.00679 | -0.108 | 35.318
-2.5 | 0.304 | 0.00678 | -0.108 | 44.763
-2 | 0.367 | 0.00673 | -0.109 | 54.597
-1.5 | 0.432 | 0.0067 | -0.11 | 64.513
-1 | 0.496 | 0.00665 | -0.111 | 74.52
-0.5 | 0.559 | 0.00543 | -0.112 | 103.062
0 | 0.623 | 0.00554 | -0.113 | 112.423
0.5 | 0.686 | 0.00572 | -0.114 | 120.029
1 | 0.746 | 0.00562 | -0.114 | 132.648
1.5 | 0.808 | 0.0057 | -0.115 | 141.605
2 | 0.869 | 0.00587 | -0.116 | 147.967
2.5 | 0.93 | 0.00602 | -0.117 | 154.488
3 | 0.992 | 0.00619 | -0.117 | 160.147
3.5 | 1.052 | 0.00636 | -0.118 | 165.434
4 | 1.113 | 0.00658 | -0.119 | 169.046
4.5 | 1.173 | 0.00685 | -0.119 | 171.364
5 | 1.222 | 0.00711 | -0.12 | 171.844
5.5 | 1.277 | 0.00746 | -0.121 | 171.293
6 | 1.331 | 0.00786 | -0.122 | 169.332
6.5 | 1.382 | 0.00836 | -0.122 | 165.407
7 | 1.425 | 0.01059 | -0.122 | 134.622
7.5 | 1.462 | 0.01715 | -0.122 | 85.225
8 | 1.505 | 0.01802 | -0.123 | 83.53
8.5 | 1.545 | 0.01889 | -0.123 | 81.775
9 | 1.58 | 0.01981 | -0.124 | 79.779
9.5 | 1.612 | 0.02086 | -0.125 | 77.249
10 | 1.634 | 0.02152 | -0.125 | 75.916
10.5 | 1.649 | 0.02268 | -0.126 | 72.725
11 | 1.657 | 0.0239 | -0.127 | 69.319
11.5 | 1.657 | 0.02513 | -0.127 | 65.934
12 | 1.649 | 0.02674 | -0.128 | 61.662
12.5 | 1.628 | 0.02809 | -0.129 | 57.954
13 | 1.593 | 0.02972 | -0.129 | 53.592
13.5 | 1.547 | 0.03158 | -0.13 | 48.981
14 | 1.49 | 0.03391 | -0.13 | 43.939
14.5 | 1.423 | 0.03639 | -0.13 | 39.096
15 | 1.346 | 0.03894 | -0.131 | 34.578
15.5 | 1.262 | 0.0418 | -0.131 | 30.185
16 | 1.166 | 0.04641 | -0.131 | 25.127

## 70. Re 4M Mach 0.25 (2)
BIGFOIL.COM POLAR EXPORT
NACA65-716 a=0.6
NACA65-716 a=0.6 |  |  |  | Cl Max: | 1.648 | at alpha= | 20 | deg
XFOIL ncrit=9 |  |  |  | L/D Max: | 216.962 | at alpha= | 4.5 | deg
Re: | 4000000 |  |  | Cd Min: | 0.17934 | at alpha= | -18 | deg
Mach: | 0.25 |  |  | Cl=0 at alpha= | -5.0255 | deg
|  |  |  | @ Cl=0.1, Cd= | 0.0067949
|  |  |  | @ Cl=0.4, Cd= | 0.0060101
|  |  |  | @ Cl=0.6, Cd= | 0.0046719
alpha (deg) | Cl | Cd | Cm | Cl/Cd
-18 | -0.3283 | 0.17934 | -0.048 | -1.8306
-17.5 | -0.3121 | 0.17228 | -0.0524 | -1.8116
-17 | -0.3548 | 0.14858 | -0.0615 | -2.3879
-16.5 | -0.349 | 0.1396 | -0.0667 | -2.5
-16 | -0.3532 | 0.1287 | -0.0728 | -2.7444
-15.5 | -0.3556 | 0.11862 | -0.0788 | -2.9978
-15 | -0.3717 | 0.10644 | -0.0858 | -3.4921
-14.5 | -0.7473 | 0.03986 | -0.1313 | -18.7481
-14 | -0.805 | 0.03041 | -0.1348 | -26.4716
-13.5 | -0.8449 | 0.02497 | -0.1309 | -33.8366
-13 | -0.8541 | 0.02163 | -0.1244 | -39.4868
-12.5 | -0.833 | 0.01866 | -0.1208 | -44.6409
-12 | -0.7968 | 0.01642 | -0.1183 | -48.5262
-11.5 | -0.752 | 0.01468 | -0.1164 | -51.2262
-11 | -0.7024 | 0.01326 | -0.1149 | -52.9713
-10.5 | -0.6489 | 0.01219 | -0.1139 | -53.2322
-10 | -0.5935 | 0.01131 | -0.1131 | -52.4757
-9.5 | -0.5383 | 0.01038 | -0.1123 | -51.8593
-9 | -0.4823 | 0.00951 | -0.1118 | -50.715
-8.5 | -0.4217 | 0.00916 | -0.1119 | -46.0371
-8 | -0.3606 | 0.0089 | -0.1121 | -40.5169
-7.5 | -0.2997 | 0.00865 | -0.1124 | -34.6474
-7 | -0.2387 | 0.00843 | -0.1128 | -28.3155
-6.5 | -0.1792 | 0.00794 | -0.113 | -22.5693
-6 | -0.1185 | 0.00763 | -0.1135 | -15.5308
-5.5 | -0.0576 | 0.00739 | -0.1141 | -7.7943
-5 | 0.0031 | 0.00717 | -0.1148 | 0.43236
-4.5 | 0.0641 | 0.00696 | -0.1155 | 9.2098
-4 | 0.125 | 0.00668 | -0.1163 | 18.7126
-3.5 | 0.1862 | 0.0065 | -0.1171 | 28.6462
-3 | 0.2472 | 0.00639 | -0.118 | 38.6854
-2.5 | 0.3082 | 0.00622 | -0.1189 | 49.5498
-2 | 0.3696 | 0.00608 | -0.1199 | 60.7895
-1.5 | 0.4305 | 0.00594 | -0.1209 | 72.4747
-0.5 | 0.5493 | 0.00505 | -0.1228 | 108.7723
0 | 0.6083 | 0.00461 | -0.1238 | 131.9523
0.5 | 0.6689 | 0.00459 | -0.1248 | 145.7298
1 | 0.7303 | 0.00458 | -0.1259 | 159.4541
1.5 | 0.7913 | 0.00465 | -0.1269 | 170.172
2 | 0.8519 | 0.00473 | -0.1279 | 180.1057
2.5 | 0.9129 | 0.00479 | -0.1289 | 190.5846
3 | 0.9726 | 0.00492 | -0.1297 | 197.6829
3.5 | 1.0327 | 0.005 | -0.1306 | 206.54
4 | 1.092 | 0.00513 | -0.1313 | 212.8655
4.5 | 1.1499 | 0.0053 | -0.1317 | 216.9623
5 | 1.2021 | 0.00567 | -0.1311 | 212.0106
5.5 | 1.2406 | 0.00643 | -0.128 | 192.9393
6 | 1.2383 | 0.0077 | -0.1173 | 160.8182
6.5 | 1.2348 | 0.00911 | -0.107 | 135.5434
7 | 1.228 | 0.01145 | -0.0977 | 107.2489
7.5 | 1.2277 | 0.01401 | -0.0902 | 87.6303
8 | 1.2309 | 0.01671 | -0.0838 | 73.6625
8.5 | 1.2366 | 0.01951 | -0.0782 | 63.3829
9 | 1.248 | 0.02224 | -0.0737 | 56.1151
9.5 | 1.2633 | 0.02491 | -0.0699 | 50.7146
10 | 1.2885 | 0.02711 | -0.0672 | 47.5286
10.5 | 1.3161 | 0.0292 | -0.0649 | 45.0719
11 | 1.3439 | 0.03138 | -0.0628 | 42.8266
11.5 | 1.3692 | 0.03381 | -0.0606 | 40.4969
12 | 1.3986 | 0.03597 | -0.0587 | 38.8824
12.5 | 1.423 | 0.03861 | -0.0567 | 36.8557
13 | 1.4472 | 0.04135 | -0.0548 | 34.9988
13.5 | 1.4737 | 0.04396 | -0.0532 | 33.5237
14 | 1.4956 | 0.04709 | -0.0515 | 31.7605
14.5 | 1.5148 | 0.05052 | -0.0499 | 29.9842
15 | 1.5375 | 0.05373 | -0.0485 | 28.6153
15.5 | 1.5581 | 0.05725 | -0.0473 | 27.2157
16 | 1.576 | 0.06116 | -0.0462 | 25.7685
16.5 | 1.5869 | 0.06589 | -0.0452 | 24.0841
17 | 1.6035 | 0.07021 | -0.0446 | 22.8386
17.5 | 1.6184 | 0.07478 | -0.0442 | 21.6422
18 | 1.6298 | 0.07992 | -0.044 | 20.3929
18.5 | 1.6398 | 0.08537 | -0.0442 | 19.2082
19 | 1.6417 | 0.09196 | -0.0448 | 17.8523
19.5 | 1.6442 | 0.09869 | -0.0458 | 16.6602
20 | 1.648 | 0.1054 | -0.0472 | 15.6357

## 71. Re 4M Mach 0.50 (1)
BIGFOIL.COM POLAR EXPORT
NACA65-716 a=0.6
NACA65-716 a=0.6 |  |  |  | Cl Max: | 1.588 | at alpha= | 8 | deg
JavaFoil+Calcfoil stall+Eppler ext transition |  |  |  | L/D Max: | 159.975 | at alpha= | 4.5 | deg
Re: | 4000000 |  |  | Cd Min: | 0.00579 | at alpha= | -0.5 | deg
Mach: | 0.5 |  |  | Cl=0 at alpha= | -4.8986 | deg
|  |  |  | @ Cl=0.1, Cd= | 0.0075264
|  |  |  | @ Cl=0.4, Cd= | 0.0066286
|  |  |  | @ Cl=0.6, Cd= | 0.0062372
alpha (deg) | Cl | Cd | Cm | Cl/Cd
-20 | -0.856 | 0.15967 | -0.05 | -5.363
-19.5 | -0.829 | 0.15876 | -0.052 | -5.224
-19 | -0.799 | 0.15368 | -0.05 | -5.202
-18.5 | -0.771 | 0.14974 | -0.05 | -5.147
-18 | -0.742 | 0.14243 | -0.05 | -5.213
-17.5 | -0.715 | 0.13823 | -0.05 | -5.169
-17 | -0.687 | 0.13392 | -0.051 | -5.126
-16.5 | -0.658 | 0.13009 | -0.051 | -5.061
-16 | -0.628 | 0.14284 | -0.048 | -4.398
-15.5 | -0.601 | 0.11847 | -0.049 | -5.069
-15 | -0.572 | 0.11471 | -0.05 | -4.99
-14.5 | -0.544 | 0.11106 | -0.05 | -4.9
-14 | -0.516 | 0.10592 | -0.051 | -4.872
-13.5 | -0.488 | 0.10454 | -0.051 | -4.667
-13 | -0.459 | 0.09801 | -0.049 | -4.68
-12.5 | -0.43 | 0.09043 | -0.05 | -4.76
-12 | -0.402 | 0.07979 | -0.051 | -5.044
-11.5 | -0.374 | 0.07413 | -0.052 | -5.048
-11 | -0.346 | 0.07045 | -0.052 | -4.91
-10.5 | -0.318 | 0.06568 | -0.053 | -4.836
-10 | -0.289 | 0.08116 | -0.052 | -3.56
-9.5 | -0.26 | 0.06836 | -0.05 | -3.807
-9 | -0.232 | 0.06077 | -0.051 | -3.819
-8.5 | -0.204 | 0.05586 | -0.052 | -3.648
-8 | -0.176 | 0.05446 | -0.053 | -3.223
-7.5 | -0.205 | 0.05233 | -0.053 | -3.925
-7 | -0.203 | 0.04687 | -0.056 | -4.325
-6.5 | -0.165 | 0.04148 | -0.063 | -3.986
-6 | -0.144 | 0.0083 | -0.114 | -17.406
-5.5 | -0.081 | 0.00805 | -0.115 | -10.003
-5 | -0.014 | 0.00783 | -0.116 | -1.746
-4.5 | 0.055 | 0.00761 | -0.117 | 7.241
-4 | 0.125 | 0.00748 | -0.118 | 16.739
-3.5 | 0.196 | 0.00735 | -0.119 | 26.668
-3 | 0.267 | 0.00725 | -0.12 | 36.831
-2.5 | 0.339 | 0.00723 | -0.121 | 46.837
-2 | 0.41 | 0.00653 | -0.122 | 62.854
-1.5 | 0.483 | 0.00708 | -0.122 | 68.263
-1 | 0.554 | 0.00706 | -0.123 | 78.576
-0.5 | 0.625 | 0.00579 | -0.124 | 108.004
0 | 0.688 | 0.00597 | -0.125 | 115.416
0.5 | 0.758 | 0.00611 | -0.126 | 124.019
1 | 0.826 | 0.00623 | -0.127 | 132.545
1.5 | 0.895 | 0.00643 | -0.127 | 139.227
2 | 0.963 | 0.00664 | -0.128 | 145.134
2.5 | 1.031 | 0.00687 | -0.129 | 150.128
3 | 1.099 | 0.0071 | -0.13 | 154.692
3.5 | 1.166 | 0.00738 | -0.131 | 158.058
4 | 1.233 | 0.00773 | -0.132 | 159.465
4.5 | 1.3 | 0.00813 | -0.132 | 159.975
5 | 1.349 | 0.00851 | -0.133 | 158.543
5.5 | 1.407 | 0.0091 | -0.134 | 154.664
6 | 1.462 | 0.00967 | -0.135 | 151.233
6.5 | 1.505 | 0.01258 | -0.135 | 119.592
7 | 1.537 | 0.02114 | -0.134 | 72.7
7.5 | 1.569 | 0.02246 | -0.135 | 69.871
8 | 1.588 | 0.02398 | -0.136 | 66.242
8.5 | 1.586 | 0.02579 | -0.137 | 61.481
9 | 1.546 | 0.0277 | -0.137 | 55.824
9.5 | 1.416 | 0.03019 | -0.138 | 46.904
10 | 0.972 | 0.03259 | -0.138 | 29.835
10.5 | 0.847 | 0.0786 | -0.061 | 10.773
11 | 1.033 | 0.03541 | -0.14 | 29.166
11.5 | 0.903 | 0.08297 | -0.072 | 10.879
12 | 0.928 | 0.09343 | -0.069 | 9.93
12.5 | 0.955 | 0.09007 | -0.072 | 10.601
13 | 0.98 | 0.10046 | -0.071 | 9.759

## 72. Re 4M Mach 0.50 (2)
BIGFOIL.COM POLAR EXPORT
NACA65-716 a=0.6
NACA65-716 a=0.6 |  |  |  | Cl Max: | 1.4538 | at alpha= | 14 | deg
XFOIL ncrit=9 |  |  |  | L/D Max: | 211.22 | at alpha= | 4 | deg
Re: | 4000000 |  |  | Cd Min: | 0.22929 | at alpha= | -20 | deg
Mach: | 0.5 |  |  | Cl=0 at alpha= | -5.053 | deg
|  |  |  | @ Cl=0.1, Cd= | 0.0076409
|  |  |  | @ Cl=0.4, Cd= | 0.0064935
|  |  |  | @ Cl=0.6, Cd= | 0.0059322
alpha (deg) | Cl | Cd | Cm | Cl/Cd
-20 | -0.3939 | 0.22929 | -0.0326 | -1.7179
-19.5 | -0.372 | 0.22168 | -0.0377 | -1.6781
-19 | -0.348 | 0.21482 | -0.0427 | -1.62
-18.5 | -0.3243 | 0.20765 | -0.0476 | -1.5618
-18 | -0.3009 | 0.20044 | -0.0525 | -1.5012
-17 | -0.2573 | 0.18429 | -0.0621 | -1.3962
-16.5 | -0.2433 | 0.17407 | -0.0669 | -1.3977
-16 | -0.2244 | 0.16581 | -0.0717 | -1.3534
-15.5 | -0.2014 | 0.15899 | -0.0762 | -1.2667
-15 | -0.1821 | 0.15123 | -0.0808 | -1.2041
-14.5 | -0.1678 | 0.14238 | -0.0856 | -1.1785
-14 | -0.1594 | 0.1324 | -0.0908 | -1.2039
-13.5 | -0.159 | 0.12137 | -0.0967 | -1.31
-13 | -0.1558 | 0.11167 | -0.1022 | -1.3952
-12.5 | -0.1528 | 0.10247 | -0.1077 | -1.4912
-12 | -0.1496 | 0.09387 | -0.113 | -1.5937
-11.5 | -0.1492 | 0.08529 | -0.1182 | -1.7493
-11 | -0.1597 | 0.0757 | -0.1242 | -2.1096
-10.5 | -0.1733 | 0.06616 | -0.1305 | -2.6194
-10 | -0.1948 | 0.05583 | -0.1377 | -3.4892
-9.5 | -0.222 | 0.04301 | -0.1491 | -5.1616
-9 | -0.2564 | 0.03442 | -0.155 | -7.4492
-8.5 | -0.2956 | 0.02897 | -0.1514 | -10.2037
-8 | -0.3135 | 0.02217 | -0.1477 | -14.1407
-7.5 | -0.3011 | 0.01624 | -0.1439 | -18.5406
-7 | -0.2638 | 0.01198 | -0.1403 | -22.02
-6.5 | -0.1994 | 0.01054 | -0.1382 | -18.9184
-6 | -0.1325 | 0.00949 | -0.1366 | -13.9621
-5.5 | -0.0615 | 0.00889 | -0.1358 | -6.9179
-5 | 0.0073 | 0.00819 | -0.1351 | 0.89133
-4.5 | 0.0774 | 0.00776 | -0.1348 | 9.9742
-4 | 0.1476 | 0.00739 | -0.1349 | 19.9729
-3.5 | 0.2175 | 0.00695 | -0.1351 | 31.295
-3 | 0.2881 | 0.00673 | -0.1357 | 42.8083
-2.5 | 0.3583 | 0.0066 | -0.1364 | 54.2879
-2 | 0.4288 | 0.00642 | -0.1373 | 66.7913
-1.5 | 0.4988 | 0.00632 | -0.1382 | 78.9241
-1 | 0.5678 | 0.00617 | -0.1392 | 92.0259
-0.5 | 0.6355 | 0.00567 | -0.1402 | 112.0811
0 | 0.7007 | 0.00503 | -0.141 | 139.3042
0.5 | 0.7696 | 0.00501 | -0.1419 | 153.6128
1 | 0.8397 | 0.00505 | -0.143 | 166.2772
1.5 | 0.9087 | 0.00515 | -0.1439 | 176.4466
2 | 0.9775 | 0.00529 | -0.1446 | 184.7826
2.5 | 1.0473 | 0.00537 | -0.1455 | 195.0279
3 | 1.115 | 0.00552 | -0.1458 | 201.9928
4 | 1.2462 | 0.0059 | -0.1452 | 211.2203
5 | 1.3585 | 0.00651 | -0.1405 | 208.679
5.5 | 1.3707 | 0.00748 | -0.1304 | 183.2487
6 | 1.3491 | 0.00996 | -0.1166 | 135.4518
6.5 | 1.3265 | 0.01317 | -0.1048 | 100.7213
7 | 1.2972 | 0.01751 | -0.0934 | 74.0834
7.5 | 1.2743 | 0.02212 | -0.0839 | 57.6085
8 | 1.2631 | 0.02659 | -0.0765 | 47.5028
8.5 | 1.254 | 0.03133 | -0.07 | 40.0255
9 | 1.2511 | 0.03601 | -0.0645 | 34.7431
9.5 | 1.2618 | 0.04011 | -0.0604 | 31.4585
10 | 1.2879 | 0.04343 | -0.0574 | 29.6546
10.5 | 1.316 | 0.04674 | -0.0547 | 28.1558
11 | 1.3456 | 0.05009 | -0.0522 | 26.8636
11.5 | 1.3717 | 0.05386 | -0.0497 | 25.4679
12 | 1.3976 | 0.05786 | -0.0473 | 24.1549
12.5 | 1.4182 | 0.06249 | -0.0451 | 22.6948
13 | 1.4358 | 0.06761 | -0.043 | 21.2365
13.5 | 1.4475 | 0.07359 | -0.0413 | 19.6698
14 | 1.4538 | 0.08038 | -0.0402 | 18.0866
14.5 | 1.4524 | 0.08836 | -0.0398 | 16.4373
15 | 1.4417 | 0.09768 | -0.0404 | 14.7594
15.5 | 1.4221 | 0.10847 | -0.0424 | 13.1105
16 | 1.4004 | 0.12011 | -0.0458 | 11.6593
16.5 | 1.3766 | 0.13259 | -0.051 | 10.3824
17 | 1.3533 | 0.14567 | -0.0577 | 9.2902
17.5 | 1.3309 | 0.15923 | -0.0657 | 8.3583
18 | 1.3083 | 0.17331 | -0.0749 | 7.5489
18.5 | 1.2854 | 0.18814 | -0.085 | 6.8321
19 | 1.2672 | 0.20282 | -0.0952 | 6.2479

## 73. Re 5M Mach 0.00 (1)
BIGFOIL.COM POLAR EXPORT
NACA65-716 a=0.6
NACA65-716 a=0.6 |  |  |  | Cl Max: | 1.697 | at alpha= | 12.5 | deg
JavaFoil+Calcfoil stall+Eppler ext transition |  |  |  | L/D Max: | 176.206 | at alpha= | 5 | deg
Re: | 5000000 |  |  | Cd Min: | 0.00503 | at alpha= | 2 | deg
Mach: | 0 |  |  | Cl=0 at alpha= | -4.9 | deg
|  |  |  | @ Cl=0.1, Cd= | 0.0066948
|  |  |  | @ Cl=0.4, Cd= | 0.006423
|  |  |  | @ Cl=0.6, Cd= | 0.0052461
alpha (deg) | Cl | Cd | Cm | Cl/Cd
-19.5 | -0.467 | 0.16226 | -0.039 | -2.88
-19 | -0.481 | 0.15496 | -0.039 | -3.101
-18.5 | -0.493 | 0.14837 | -0.04 | -3.326
-18 | -0.506 | 0.14045 | -0.04 | -3.603
-17.5 | -0.517 | 0.13396 | -0.041 | -3.863
-17 | -0.528 | 0.12729 | -0.041 | -4.149
-16.5 | -0.537 | 0.12165 | -0.042 | -4.417
-16 | -0.545 | 0.11664 | -0.042 | -4.673
-15.5 | -0.551 | 0.10936 | -0.043 | -5.043
-15 | -0.555 | 0.10404 | -0.043 | -5.336
-14.5 | -0.557 | 0.09834 | -0.044 | -5.663
-14 | -0.556 | 0.09265 | -0.044 | -5.998
-13.5 | -0.552 | 0.08841 | -0.045 | -6.241
-13 | -0.546 | 0.0822 | -0.047 | -6.639
-12.5 | -0.536 | 0.07695 | -0.048 | -6.963
-12 | -0.522 | 0.07254 | -0.049 | -7.197
-11.5 | -0.507 | 0.06661 | -0.053 | -7.605
-11 | -0.488 | 0.06019 | -0.056 | -8.104
-10.5 | -0.462 | 0.05801 | -0.056 | -7.968
-10 | -0.503 | 0.01415 | -0.087 | -35.522
-9.5 | -0.483 | 0.01016 | -0.091 | -47.561
-9 | -0.449 | 0.00896 | -0.094 | -50.152
-8.5 | -0.403 | 0.00853 | -0.095 | -47.209
-8 | -0.353 | 0.00829 | -0.095 | -42.624
-7.5 | -0.301 | 0.0077 | -0.096 | -39.131
-7 | -0.247 | 0.00754 | -0.097 | -32.706
-6.5 | -0.19 | 0.00735 | -0.098 | -25.823
-6 | -0.131 | 0.00715 | -0.099 | -18.377
-5.5 | -0.072 | 0.00703 | -0.1 | -10.262
-5 | -0.012 | 0.00689 | -0.101 | -1.758
-4.5 | 0.048 | 0.00678 | -0.102 | 7.144
-4 | 0.109 | 0.00668 | -0.102 | 16.4
-3.5 | 0.171 | 0.00661 | -0.103 | 25.833
-3 | 0.232 | 0.00652 | -0.104 | 35.631
-2.5 | 0.294 | 0.00644 | -0.105 | 45.681
-2 | 0.356 | 0.00643 | -0.106 | 55.316
-1.5 | 0.419 | 0.00642 | -0.107 | 65.182
-1 | 0.48 | 0.0051 | -0.108 | 94.218
-0.5 | 0.542 | 0.00517 | -0.109 | 104.697
0 | 0.603 | 0.00525 | -0.109 | 114.805
0.5 | 0.664 | 0.00532 | -0.11 | 124.875
1 | 0.726 | 0.00545 | -0.111 | 133.059
1.5 | 0.787 | 0.00561 | -0.112 | 140.155
2 | 0.844 | 0.00503 | -0.113 | 167.771
2.5 | 0.904 | 0.00571 | -0.113 | 158.19
3 | 0.963 | 0.00585 | -0.114 | 164.531
3.5 | 1.022 | 0.00605 | -0.115 | 168.99
4 | 1.081 | 0.00623 | -0.115 | 173.382
4.5 | 1.14 | 0.00647 | -0.116 | 176.18
5 | 1.188 | 0.00674 | -0.117 | 176.206
5.5 | 1.242 | 0.00706 | -0.117 | 175.929
6 | 1.294 | 0.00761 | -0.118 | 169.989
6.5 | 1.341 | 0.00923 | -0.118 | 145.304
7 | 1.388 | 0.01054 | -0.119 | 131.7
7.5 | 1.428 | 0.01543 | -0.119 | 92.54
8 | 1.472 | 0.0161 | -0.119 | 91.411
8.5 | 1.514 | 0.01684 | -0.12 | 89.947
9 | 1.554 | 0.01763 | -0.121 | 88.144
9.5 | 1.59 | 0.01846 | -0.121 | 86.135
10 | 1.62 | 0.01938 | -0.122 | 83.557
10.5 | 1.645 | 0.01987 | -0.123 | 82.815
11 | 1.666 | 0.02075 | -0.123 | 80.284
11.5 | 1.682 | 0.02177 | -0.124 | 77.264
12 | 1.693 | 0.02296 | -0.125 | 73.723
12.5 | 1.697 | 0.02409 | -0.125 | 70.437
13 | 1.692 | 0.02538 | -0.126 | 66.673
13.5 | 1.681 | 0.02667 | -0.126 | 63.029
14 | 1.665 | 0.02806 | -0.127 | 59.332
14.5 | 1.643 | 0.0296 | -0.127 | 55.505
15 | 1.616 | 0.03135 | -0.128 | 51.542
15.5 | 1.585 | 0.03333 | -0.128 | 47.545
16 | 1.549 | 0.03504 | -0.129 | 44.223
16.5 | 1.51 | 0.03726 | -0.129 | 40.534
17 | 1.468 | 0.03961 | -0.13 | 37.062
17.5 | 1.424 | 0.04188 | -0.13 | 34

## 74. Re 5M Mach 0.00 (2)
BIGFOIL.COM POLAR EXPORT
NACA65-716 a=0.6
NACA65-716 a=0.6 |  |  |  | Cl Max: | 1.7193 | at alpha= | 20 | deg
XFOIL ncrit=9 |  |  |  | L/D Max: | 220.139 | at alpha= | 4.5 | deg
Re: | 5000000 |  |  | Cd Min: | 0.07964 | at alpha= | 20 | deg
Mach: | 0 |  |  | Cl=0 at alpha= | -5.0171 | deg
|  |  |  | @ Cl=0.1, Cd= | 0.006336
|  |  |  | @ Cl=0.4, Cd= | 0.005637
|  |  |  | @ Cl=0.6, Cd= | 0.0043623
alpha (deg) | Cl | Cd | Cm | Cl/Cd
-19 | -1.0128 | 0.05401 | -0.1098 | -18.7521
-18.5 | -1.0704 | 0.04106 | -0.1179 | -26.0692
-18 | -1.0974 | 0.03365 | -0.1209 | -32.6122
-17.5 | -1.1035 | 0.02893 | -0.1217 | -38.1438
-17 | -1.1068 | 0.02524 | -0.1208 | -43.851
-16.5 | -1.1036 | 0.02267 | -0.1181 | -48.6811
-16 | -1.1005 | 0.02073 | -0.1132 | -53.0873
-15.5 | -1.0803 | 0.01942 | -0.1093 | -55.6282
-15 | -1.0471 | 0.01814 | -0.1074 | -57.7233
-14.5 | -1.0088 | 0.01698 | -0.1059 | -59.4111
-14 | -0.9661 | 0.01598 | -0.105 | -60.4568
-13.5 | -0.921 | 0.01504 | -0.1043 | -61.2367
-13 | -0.8772 | 0.0138 | -0.1034 | -63.5652
-12.5 | -0.8294 | 0.01288 | -0.1029 | -64.3944
-12 | -0.7795 | 0.01207 | -0.1027 | -64.5816
-11.5 | -0.7279 | 0.01137 | -0.1027 | -64.0193
-11 | -0.6751 | 0.01078 | -0.1028 | -62.6252
-10.5 | -0.6216 | 0.01023 | -0.1029 | -60.7625
-10 | -0.5695 | 0.00947 | -0.1029 | -60.1373
-9.5 | -0.5157 | 0.00884 | -0.1032 | -58.3371
-9 | -0.4591 | 0.00853 | -0.1038 | -53.8218
-8.5 | -0.4024 | 0.00822 | -0.1044 | -48.9538
-8 | -0.3452 | 0.00798 | -0.105 | -43.2581
-7.5 | -0.2878 | 0.00777 | -0.1057 | -37.0399
-7 | -0.2298 | 0.00755 | -0.1065 | -30.4371
-6.5 | -0.1721 | 0.00727 | -0.1073 | -23.6726
-6 | -0.1145 | 0.00699 | -0.108 | -16.3805
-5.5 | -0.0563 | 0.0068 | -0.1088 | -8.2794
-5 | 0.002 | 0.00664 | -0.1097 | 0.3012
-4.5 | 0.0609 | 0.00649 | -0.1107 | 9.3837
-4 | 0.1193 | 0.00626 | -0.1115 | 19.0575
-3.5 | 0.178 | 0.00611 | -0.1125 | 29.1326
-3 | 0.2366 | 0.00602 | -0.1134 | 39.3023
-2.5 | 0.2956 | 0.00585 | -0.1144 | 50.5299
-2 | 0.3546 | 0.00573 | -0.1154 | 61.8848
-1.5 | 0.4132 | 0.00561 | -0.1164 | 73.6542
-1 | 0.4711 | 0.00532 | -0.1174 | 88.5526
0 | 0.5853 | 0.00439 | -0.1194 | 133.3257
0.5 | 0.6437 | 0.00428 | -0.1204 | 150.3972
1 | 0.7026 | 0.00426 | -0.1215 | 164.9296
1.5 | 0.7611 | 0.00433 | -0.1225 | 175.7737
2 | 0.8199 | 0.00438 | -0.1235 | 187.1918
2.5 | 0.8776 | 0.00449 | -0.1244 | 195.4566
3 | 0.936 | 0.00456 | -0.1255 | 205.2632
3.5 | 0.9932 | 0.00468 | -0.1263 | 212.2222
4 | 1.0498 | 0.00483 | -0.1271 | 217.3499
4.5 | 1.1051 | 0.00502 | -0.1276 | 220.1394
5 | 1.1513 | 0.00567 | -0.1266 | 203.0511
6 | 1.1987 | 0.00798 | -0.1163 | 150.213
6.5 | 1.1951 | 0.00882 | -0.1056 | 135.4989
7 | 1.2031 | 0.0104 | -0.0987 | 115.6827
7.5 | 1.2133 | 0.01217 | -0.0925 | 99.696
8 | 1.2227 | 0.01425 | -0.0868 | 85.8035
8.5 | 1.2367 | 0.0163 | -0.0821 | 75.8712
9 | 1.2544 | 0.0183 | -0.0782 | 68.5464
9.5 | 1.2766 | 0.02015 | -0.075 | 63.3548
10 | 1.3034 | 0.02185 | -0.0726 | 59.6522
10.5 | 1.3307 | 0.02359 | -0.0704 | 56.4095
11 | 1.3604 | 0.02522 | -0.0686 | 53.9413
11.5 | 1.3867 | 0.02716 | -0.0666 | 51.0567
12 | 1.4145 | 0.02902 | -0.0649 | 48.7422
12.5 | 1.4408 | 0.03103 | -0.0631 | 46.4325
13 | 1.4666 | 0.03317 | -0.0614 | 44.2147
13.5 | 1.4923 | 0.03533 | -0.0599 | 42.2389
14 | 1.5164 | 0.03769 | -0.0583 | 40.2335
14.5 | 1.5375 | 0.04036 | -0.0567 | 38.0946
15 | 1.5616 | 0.04279 | -0.0555 | 36.4945
15.5 | 1.5842 | 0.04544 | -0.0543 | 34.8636
16 | 1.6044 | 0.04839 | -0.0532 | 33.1556
16.5 | 1.6223 | 0.05156 | -0.052 | 31.4643
17 | 1.6395 | 0.05495 | -0.051 | 29.8362
17.5 | 1.6579 | 0.05832 | -0.0504 | 28.4276
18 | 1.6744 | 0.06191 | -0.0498 | 27.0457
18.5 | 1.6905 | 0.06561 | -0.0494 | 25.7659
19 | 1.7023 | 0.06994 | -0.0491 | 24.3394
19.5 | 1.7104 | 0.07475 | -0.049 | 22.8816
20 | 1.7193 | 0.07964 | -0.0492 | 21.5884

## 75. Re 5M Mach 0.10 (1)
BIGFOIL.COM POLAR EXPORT
NACA65-716 a=0.6
NACA65-716 a=0.6 |  |  |  | Cl Max: | 1.69 | at alpha= | 12 | deg
JavaFoil+Calcfoil stall+Eppler ext transition |  |  |  | L/D Max: | 176.32 | at alpha= | 4.5 | deg
Re: | 5000000 |  |  | Cd Min: | 0.00515 | at alpha= | -1 | deg
Mach: | 0.1 |  |  | Cl=0 at alpha= | -4.9016 | deg
|  |  |  | @ Cl=0.1, Cd= | 0.006668
|  |  |  | @ Cl=0.4, Cd= | 0.00642
|  |  |  | @ Cl=0.6, Cd= | 0.0052432
alpha (deg) | Cl | Cd | Cm | Cl/Cd
-19 | -0.434 | 0.15827 | -0.039 | -2.742
-18.5 | -0.449 | 0.1511 | -0.039 | -2.975
-18 | -0.465 | 0.14151 | -0.04 | -3.284
-17.5 | -0.479 | 0.13705 | -0.04 | -3.496
-17 | -0.493 | 0.12828 | -0.041 | -3.841
-16.5 | -0.505 | 0.12185 | -0.042 | -4.145
-16 | -0.516 | 0.1174 | -0.042 | -4.394
-15.5 | -0.525 | 0.11047 | -0.043 | -4.755
-15 | -0.532 | 0.10526 | -0.043 | -5.053
-14.5 | -0.537 | 0.09942 | -0.044 | -5.399
-14 | -0.539 | 0.09375 | -0.044 | -5.744
-13.5 | -0.537 | 0.08892 | -0.045 | -6.043
-13 | -0.534 | 0.08325 | -0.047 | -6.409
-12.5 | -0.526 | 0.0779 | -0.048 | -6.75
-12 | -0.514 | 0.07335 | -0.049 | -7.012
-11.5 | -0.5 | 0.06723 | -0.052 | -7.443
-11 | -0.482 | 0.06248 | -0.054 | -7.72
-10.5 | -0.459 | 0.05927 | -0.055 | -7.738
-10 | -0.443 | 0.04597 | -0.066 | -9.635
-9.5 | -0.474 | 0.01149 | -0.09 | -41.282
-9 | -0.449 | 0.00906 | -0.094 | -49.577
-8.5 | -0.403 | 0.00866 | -0.095 | -46.597
-8 | -0.354 | 0.0083 | -0.096 | -42.667
-7.5 | -0.302 | 0.00772 | -0.097 | -39.158
-7 | -0.248 | 0.00754 | -0.098 | -32.812
-6.5 | -0.191 | 0.00737 | -0.099 | -25.863
-6 | -0.132 | 0.00716 | -0.099 | -18.421
-5.5 | -0.072 | 0.00704 | -0.1 | -10.29
-5 | -0.012 | 0.0069 | -0.101 | -1.763
-4.5 | 0.049 | 0.00676 | -0.102 | 7.206
-4 | 0.11 | 0.00665 | -0.103 | 16.533
-3.5 | 0.172 | 0.00663 | -0.104 | 25.912
-3 | 0.234 | 0.00653 | -0.105 | 35.744
-2.5 | 0.296 | 0.0065 | -0.106 | 45.484
-2 | 0.358 | 0.00646 | -0.106 | 55.407
-1.5 | 0.421 | 0.0064 | -0.107 | 65.759
-1 | 0.483 | 0.00515 | -0.108 | 93.697
-0.5 | 0.544 | 0.00518 | -0.109 | 105.053
0 | 0.606 | 0.00525 | -0.11 | 115.553
0.5 | 0.668 | 0.00536 | -0.111 | 124.481
1 | 0.729 | 0.00546 | -0.112 | 133.464
1.5 | 0.789 | 0.00522 | -0.112 | 151.234
2 | 0.848 | 0.00561 | -0.113 | 151.228
2.5 | 0.908 | 0.00573 | -0.114 | 158.434
3 | 0.968 | 0.00587 | -0.114 | 164.758
3.5 | 1.027 | 0.00608 | -0.115 | 168.912
4 | 1.086 | 0.0063 | -0.116 | 172.491
4.5 | 1.145 | 0.00649 | -0.117 | 176.32
5 | 1.193 | 0.00678 | -0.117 | 176.06
5.5 | 1.248 | 0.00712 | -0.118 | 175.294
6 | 1.3 | 0.0077 | -0.119 | 168.73
6.5 | 1.347 | 0.00932 | -0.119 | 144.568
7 | 1.393 | 0.01068 | -0.119 | 130.503
7.5 | 1.433 | 0.01559 | -0.119 | 91.923
8 | 1.478 | 0.0163 | -0.12 | 90.639
8.5 | 1.519 | 0.01705 | -0.121 | 89.103
9 | 1.558 | 0.01788 | -0.121 | 87.163
9.5 | 1.594 | 0.01867 | -0.122 | 85.388
10 | 1.623 | 0.01963 | -0.123 | 82.672
10.5 | 1.647 | 0.0201 | -0.123 | 81.953
11 | 1.666 | 0.02112 | -0.124 | 78.914
11.5 | 1.681 | 0.02208 | -0.124 | 76.101
12 | 1.69 | 0.0232 | -0.125 | 72.814
12.5 | 1.69 | 0.02458 | -0.126 | 68.765
13 | 1.682 | 0.02577 | -0.126 | 65.269
13.5 | 1.667 | 0.02723 | -0.127 | 61.24
14 | 1.647 | 0.02869 | -0.127 | 57.4
14.5 | 1.62 | 0.03029 | -0.128 | 53.497
15 | 1.588 | 0.03202 | -0.128 | 49.601
15.5 | 1.551 | 0.03405 | -0.129 | 45.559
16 | 1.51 | 0.03616 | -0.129 | 41.766
16.5 | 1.466 | 0.03822 | -0.13 | 38.348
17 | 1.418 | 0.04087 | -0.13 | 34.685

## 76. Re 5M Mach 0.10 (2)
BIGFOIL.COM POLAR EXPORT
NACA65-716 a=0.6
NACA65-716 a=0.6 |  |  |  | Cl Max: | 1.7169 | at alpha= | 20 | deg
XFOIL ncrit=9 |  |  |  | L/D Max: | 220.694 | at alpha= | 4.5 | deg
Re: | 5000000 |  |  | Cd Min: | 0.20813 | at alpha= | -20 | deg
Mach: | 0.1 |  |  | Cl=0 at alpha= | -5.0178 | deg
|  |  |  | @ Cl=0.1, Cd= | 0.006349
|  |  |  | @ Cl=0.4, Cd= | 0.0056597
|  |  |  | @ Cl=0.6, Cd= | 0.0043876
alpha (deg) | Cl | Cd | Cm | Cl/Cd
-20 | -0.3848 | 0.20813 | -0.0303 | -1.8488
-18 | -1.0093 | 0.04409 | -0.1189 | -22.8918
-17.5 | -1.0386 | 0.03594 | -0.1229 | -28.8982
-16.5 | -1.0642 | 0.0258 | -0.1238 | -41.2481
-16 | -1.0687 | 0.02277 | -0.1205 | -46.9346
-15.5 | -1.0642 | 0.02094 | -0.1153 | -50.8214
-15 | -1.0426 | 0.01941 | -0.1117 | -53.7146
-14.5 | -1.0091 | 0.01799 | -0.1096 | -56.0923
-14 | -0.969 | 0.01678 | -0.1081 | -57.7473
-13.5 | -0.9255 | 0.01567 | -0.107 | -59.0619
-13 | -0.8799 | 0.01461 | -0.1061 | -60.2259
-12.5 | -0.8341 | 0.01341 | -0.1052 | -62.1999
-12 | -0.785 | 0.01245 | -0.1047 | -63.0522
-11.5 | -0.7336 | 0.01165 | -0.1045 | -62.97
-11 | -0.6807 | 0.01098 | -0.1044 | -61.9945
-10.5 | -0.6265 | 0.01043 | -0.1044 | -60.0671
-10 | -0.573 | 0.00975 | -0.1044 | -58.7692
-9.5 | -0.5203 | 0.0089 | -0.1044 | -58.4607
-9 | -0.4629 | 0.00862 | -0.1049 | -53.7007
-8.5 | -0.4058 | 0.00828 | -0.1054 | -49.0097
-8 | -0.3481 | 0.00803 | -0.106 | -43.3499
-7.5 | -0.2901 | 0.00781 | -0.1067 | -37.1447
-7 | -0.2316 | 0.00758 | -0.1074 | -30.5541
-6.5 | -0.1733 | 0.00733 | -0.1081 | -23.6426
-6 | -0.1153 | 0.00702 | -0.1088 | -16.4245
-5.5 | -0.0568 | 0.00683 | -0.1096 | -8.3163
-5 | 0.0021 | 0.00665 | -0.1105 | 0.31579
-4.5 | 0.0614 | 0.0065 | -0.1114 | 9.4462
-4 | 0.1202 | 0.00627 | -0.1123 | 19.1707
-3.5 | 0.1792 | 0.00612 | -0.1132 | 29.281
-3 | 0.2383 | 0.00602 | -0.1141 | 39.5847
-2.5 | 0.2977 | 0.00586 | -0.1151 | 50.802
-2 | 0.357 | 0.00574 | -0.1161 | 62.1951
-1.5 | 0.4159 | 0.00563 | -0.1171 | 73.8721
-1 | 0.4743 | 0.00533 | -0.1181 | 88.9869
-0.5 | 0.5322 | 0.0049 | -0.1191 | 108.6122
0 | 0.589 | 0.00441 | -0.1201 | 133.5601
0.5 | 0.6479 | 0.00429 | -0.1211 | 151.0256
1 | 0.7071 | 0.00428 | -0.1222 | 165.2103
1.5 | 0.7659 | 0.00435 | -0.1232 | 176.069
2 | 0.8252 | 0.0044 | -0.1243 | 187.5455
2.5 | 0.8832 | 0.00451 | -0.1252 | 195.8315
3 | 0.942 | 0.00458 | -0.1262 | 205.6769
3.5 | 0.9997 | 0.0047 | -0.1271 | 212.7021
4 | 1.0566 | 0.00485 | -0.1278 | 217.8557
4.5 | 1.1123 | 0.00504 | -0.1283 | 220.6944
5 | 1.1586 | 0.00569 | -0.1272 | 203.6204
5.5 | 1.1852 | 0.00699 | -0.1225 | 169.5565
6 | 1.2027 | 0.00803 | -0.1161 | 149.7758
6.5 | 1.1974 | 0.00892 | -0.1051 | 134.2377
7 | 1.205 | 0.01059 | -0.0982 | 113.7866
7.5 | 1.2139 | 0.01247 | -0.0919 | 97.3456
8 | 1.2231 | 0.01461 | -0.0861 | 83.7166
9 | 1.2545 | 0.01879 | -0.0775 | 66.7642
9.5 | 1.2767 | 0.02069 | -0.0744 | 61.7061
10 | 1.3041 | 0.02242 | -0.072 | 58.1668
10.5 | 1.331 | 0.02424 | -0.0697 | 54.9092
11 | 1.3595 | 0.02602 | -0.0678 | 52.2483
11.5 | 1.3877 | 0.02786 | -0.0659 | 49.8098
12 | 1.4149 | 0.02984 | -0.064 | 47.4162
12.5 | 1.4396 | 0.03205 | -0.0621 | 44.9173
13 | 1.4678 | 0.03403 | -0.0606 | 43.1325
13.5 | 1.4923 | 0.03639 | -0.0589 | 41.0085
14 | 1.5154 | 0.03891 | -0.0573 | 38.9463
14.5 | 1.5385 | 0.04145 | -0.0558 | 37.117
15 | 1.561 | 0.04414 | -0.0544 | 35.3647
15.5 | 1.5841 | 0.04682 | -0.0532 | 33.8338
16 | 1.6044 | 0.04983 | -0.0521 | 32.1975
16.5 | 1.6195 | 0.05343 | -0.0508 | 30.3107
17 | 1.6383 | 0.05678 | -0.05 | 28.8535
17.5 | 1.658 | 0.06007 | -0.0493 | 27.6011
18 | 1.6731 | 0.06396 | -0.0487 | 26.1585
18.5 | 1.6864 | 0.06815 | -0.0483 | 24.7454
19 | 1.6969 | 0.07275 | -0.0481 | 23.3251
19.5 | 1.7046 | 0.07778 | -0.0481 | 21.9157
20 | 1.7169 | 0.08239 | -0.0484 | 20.8387

## 77. Re 5M Mach 0.25 (1)
BIGFOIL.COM POLAR EXPORT
NACA65-716 a=0.6
NACA65-716 a=0.6 |  |  |  | Cl Max: | 1.659 | at alpha= | 11 | deg
JavaFoil+Calcfoil stall+Eppler ext transition |  |  |  | L/D Max: | 174.552 | at alpha= | 4.5 | deg
Re: | 5000000 |  |  | Cd Min: | 0.00499 | at alpha= | 1 | deg
Mach: | 0.25 |  |  | Cl=0 at alpha= | -4.9032 | deg
|  |  |  | @ Cl=0.1, Cd= | 0.0067968
|  |  |  | @ Cl=0.4, Cd= | 0.0065252
|  |  |  | @ Cl=0.6, Cd= | 0.0053513
alpha (deg) | Cl | Cd | Cm | Cl/Cd
-16.5 | -0.179 | 0.1344 | -0.04 | -1.334
-16 | -0.235 | 0.131 | -0.04 | -1.79
-15.5 | -0.28 | 0.12007 | -0.041 | -2.333
-15 | -0.32 | 0.1152 | -0.042 | -2.776
-14.5 | -0.355 | 0.10694 | -0.042 | -3.316
-14 | -0.385 | 0.10131 | -0.043 | -3.798
-13.5 | -0.409 | 0.09516 | -0.044 | -4.302
-13 | -0.429 | 0.08886 | -0.045 | -4.825
-12.5 | -0.442 | 0.08406 | -0.046 | -5.259
-12 | -0.449 | 0.07837 | -0.047 | -5.733
-11.5 | -0.45 | 0.07282 | -0.048 | -6.178
-11 | -0.444 | 0.0695 | -0.048 | -6.387
-10.5 | -0.433 | 0.06374 | -0.051 | -6.787
-10 | -0.414 | 0.06034 | -0.051 | -6.865
-9.5 | -0.391 | 0.05538 | -0.054 | -7.067
-9 | -0.366 | 0.04853 | -0.061 | -7.535
-8.5 | -0.399 | 0.00965 | -0.096 | -41.321
-8 | -0.357 | 0.00856 | -0.099 | -41.749
-7.5 | -0.306 | 0.00833 | -0.099 | -36.778
-7 | -0.252 | 0.00773 | -0.1 | -32.615
-6.5 | -0.195 | 0.0075 | -0.101 | -25.959
-6 | -0.135 | 0.00734 | -0.102 | -18.373
-5.5 | -0.074 | 0.00715 | -0.103 | -10.376
-5 | -0.012 | 0.00702 | -0.104 | -1.776
-4.5 | 0.05 | 0.0069 | -0.105 | 7.243
-4 | 0.113 | 0.00677 | -0.106 | 16.669
-3.5 | 0.176 | 0.00671 | -0.107 | 26.253
-3 | 0.24 | 0.00661 | -0.108 | 36.298
-2.5 | 0.304 | 0.00656 | -0.108 | 46.318
-2 | 0.367 | 0.00651 | -0.109 | 56.413
-1.5 | 0.432 | 0.00654 | -0.11 | 66.144
-1 | 0.496 | 0.00649 | -0.111 | 76.4
-0.5 | 0.559 | 0.0053 | -0.112 | 105.544
0 | 0.623 | 0.00538 | -0.113 | 115.709
0.5 | 0.686 | 0.00549 | -0.114 | 125.064
1 | 0.747 | 0.00499 | -0.114 | 149.769
1.5 | 0.808 | 0.0056 | -0.115 | 144.359
2 | 0.87 | 0.00573 | -0.116 | 151.896
2.5 | 0.931 | 0.00589 | -0.117 | 158.128
3 | 0.992 | 0.00604 | -0.117 | 164.255
3.5 | 1.053 | 0.00627 | -0.118 | 167.85
4 | 1.114 | 0.0065 | -0.119 | 171.299
4.5 | 1.174 | 0.00673 | -0.12 | 174.552
5 | 1.223 | 0.00705 | -0.12 | 173.453
5.5 | 1.278 | 0.00741 | -0.121 | 172.507
6 | 1.328 | 0.00882 | -0.121 | 150.588
6.5 | 1.378 | 0.00988 | -0.122 | 139.382
7 | 1.424 | 0.01149 | -0.122 | 123.92
7.5 | 1.464 | 0.01651 | -0.122 | 88.658
8 | 1.507 | 0.0173 | -0.123 | 87.083
8.5 | 1.546 | 0.01816 | -0.124 | 85.172
9 | 1.582 | 0.01905 | -0.124 | 83.072
9.5 | 1.614 | 0.02006 | -0.125 | 80.456
10 | 1.636 | 0.02113 | -0.126 | 77.416
10.5 | 1.651 | 0.02182 | -0.126 | 75.69
11 | 1.659 | 0.02295 | -0.127 | 72.296
11.5 | 1.659 | 0.02417 | -0.128 | 68.64
12 | 1.651 | 0.02565 | -0.128 | 64.353
12.5 | 1.63 | 0.02694 | -0.129 | 60.506
13 | 1.595 | 0.0285 | -0.129 | 55.955
13.5 | 1.549 | 0.03034 | -0.13 | 51.045
14 | 1.492 | 0.03246 | -0.13 | 45.961
14.5 | 1.425 | 0.03488 | -0.131 | 40.842
15 | 1.348 | 0.03722 | -0.131 | 36.223
15.5 | 1.264 | 0.03994 | -0.131 | 31.64
16 | 1.169 | 0.04422 | -0.131 | 26.439

## 78. Re 5M Mach 0.25 (2)
BIGFOIL.COM POLAR EXPORT
NACA65-716 a=0.6
NACA65-716 a=0.6 |  |  |  | Cl Max: | 1.6845 | at alpha= | 20 | deg
XFOIL ncrit=9 |  |  |  | L/D Max: | 223.689 | at alpha= | 4.5 | deg
Re: | 5000000 |  |  | Cd Min: | 0.17609 | at alpha= | -18 | deg
Mach: | 0.25 |  |  | Cl=0 at alpha= | -5.0187 | deg
|  |  |  | @ Cl=0.1, Cd= | 0.0064615
|  |  |  | @ Cl=0.4, Cd= | 0.0057715
|  |  |  | @ Cl=0.6, Cd= | 0.0045837
alpha (deg) | Cl | Cd | Cm | Cl/Cd
-18 | -0.3368 | 0.17609 | -0.0488 | -1.9127
-17.5 | -0.3672 | 0.15575 | -0.0571 | -2.3576
-17 | -0.3594 | 0.14712 | -0.0622 | -2.4429
-16.5 | -0.3542 | 0.13798 | -0.0676 | -2.567
-16 | -0.3551 | 0.12789 | -0.0735 | -2.7766
-15.5 | -0.3578 | 0.11781 | -0.0794 | -3.0371
-14.5 | -0.7686 | 0.03765 | -0.1328 | -20.4143
-14 | -0.8151 | 0.02957 | -0.135 | -27.5651
-13.5 | -0.853 | 0.02457 | -0.1303 | -34.7171
-13 | -0.8587 | 0.02134 | -0.124 | -40.239
-12.5 | -0.8351 | 0.01853 | -0.1206 | -45.0675
-12 | -0.8016 | 0.01595 | -0.1178 | -50.2571
-11.5 | -0.7573 | 0.01411 | -0.1159 | -53.6712
-11 | -0.7076 | 0.01268 | -0.1144 | -55.8044
-10.5 | -0.6539 | 0.01162 | -0.1133 | -56.2737
-10 | -0.5977 | 0.01076 | -0.1126 | -55.5483
-9.5 | -0.5399 | 0.01006 | -0.1121 | -53.668
-9 | -0.483 | 0.00927 | -0.1116 | -52.1036
-8.5 | -0.4249 | 0.00866 | -0.1115 | -49.0647
-8 | -0.3644 | 0.00833 | -0.1116 | -43.7455
-7.5 | -0.303 | 0.00806 | -0.112 | -37.5931
-7 | -0.2417 | 0.00779 | -0.1124 | -31.027
-6.5 | -0.1804 | 0.00756 | -0.1129 | -23.8624
-6 | -0.12 | 0.00722 | -0.1133 | -16.6205
-5.5 | -0.0592 | 0.00698 | -0.1139 | -8.4814
-5 | 0.0023 | 0.00675 | -0.1146 | 0.34074
-4.5 | 0.0638 | 0.00658 | -0.1155 | 9.696
-4 | 0.1249 | 0.00638 | -0.1163 | 19.5768
-3.5 | 0.1859 | 0.00621 | -0.1171 | 29.9356
-3 | 0.2475 | 0.00606 | -0.118 | 40.8416
-2.5 | 0.309 | 0.00592 | -0.119 | 52.1959
-2 | 0.3702 | 0.00583 | -0.12 | 63.4991
-1.5 | 0.4313 | 0.00571 | -0.121 | 75.5342
-1 | 0.4919 | 0.00543 | -0.1221 | 90.5893
-0.5 | 0.5514 | 0.00503 | -0.1231 | 109.6223
0 | 0.6102 | 0.00449 | -0.124 | 135.902
0.5 | 0.671 | 0.00436 | -0.1251 | 153.8991
1 | 0.7319 | 0.00438 | -0.1262 | 167.1005
1.5 | 0.7932 | 0.00442 | -0.1273 | 179.457
2.5 | 0.9148 | 0.00459 | -0.1293 | 199.3028
3 | 0.9754 | 0.00468 | -0.1302 | 208.4188
3.5 | 1.0354 | 0.0048 | -0.1311 | 215.7083
4 | 1.0942 | 0.00495 | -0.1317 | 221.0505
4.5 | 1.152 | 0.00515 | -0.1321 | 223.6893
5.5 | 1.2224 | 0.00709 | -0.1248 | 172.4118
6 | 1.2145 | 0.00834 | -0.113 | 145.6235
6.5 | 1.2106 | 0.00965 | -0.1028 | 125.4508
7 | 1.2153 | 0.01181 | -0.0958 | 102.9043
7.5 | 1.2202 | 0.01418 | -0.0891 | 86.0508
8 | 1.2268 | 0.01675 | -0.0832 | 73.2418
8.5 | 1.2379 | 0.01926 | -0.0782 | 64.2731
9 | 1.2537 | 0.02172 | -0.0741 | 57.721
9.5 | 1.2765 | 0.02393 | -0.071 | 53.3431
10 | 1.3044 | 0.02591 | -0.0685 | 50.3435
10.5 | 1.332 | 0.028 | -0.0662 | 47.5714
11 | 1.3594 | 0.03014 | -0.0639 | 45.1029
11.5 | 1.3891 | 0.0322 | -0.062 | 43.1398
12 | 1.4149 | 0.0346 | -0.0598 | 40.8931
12.5 | 1.4411 | 0.03704 | -0.0578 | 38.9066
13 | 1.4687 | 0.03946 | -0.0561 | 37.22
13.5 | 1.4916 | 0.04232 | -0.0541 | 35.2457
14 | 1.5141 | 0.0453 | -0.0523 | 33.4238
14.5 | 1.5393 | 0.04813 | -0.0508 | 31.9821
15 | 1.5602 | 0.05143 | -0.0493 | 30.3364
15.5 | 1.5796 | 0.05499 | -0.0479 | 28.7252
16 | 1.5966 | 0.0589 | -0.0466 | 27.107
16.5 | 1.6159 | 0.06267 | -0.0457 | 25.7843
17 | 1.6322 | 0.06691 | -0.0449 | 24.394
17.5 | 1.6458 | 0.07158 | -0.0443 | 22.9925
18 | 1.6561 | 0.07671 | -0.0439 | 21.5891
18.5 | 1.6642 | 0.08229 | -0.0439 | 20.2236
19 | 1.6735 | 0.08788 | -0.0442 | 19.043
19.5 | 1.6799 | 0.09394 | -0.0449 | 17.8827
20 | 1.6845 | 0.10042 | -0.046 | 16.7745

## 79. Re 5M Mach 0.50 (1)
BIGFOIL.COM POLAR EXPORT
NACA65-716 a=0.6
NACA65-716 a=0.6 |  |  |  | Cl Max: | 1.59 | at alpha= | 8 | deg
JavaFoil+Calcfoil stall+Eppler ext transition |  |  |  | L/D Max: | 163.258 | at alpha= | 4.5 | deg
Re: | 5000000 |  |  | Cd Min: | 0.00565 | at alpha= | -0.5 | deg
Mach: | 0.5 |  |  | Cl=0 at alpha= | -4.8986 | deg
|  |  |  | @ Cl=0.1, Cd= | 0.0072679
|  |  |  | @ Cl=0.4, Cd= | 0.0070186
|  |  |  | @ Cl=0.6, Cd= | 0.0060761
alpha (deg) | Cl | Cd | Cm | Cl/Cd
-20 | -0.857 | 0.15796 | -0.051 | -5.424
-19.5 | -0.83 | 0.15511 | -0.052 | -5.351
-19 | -0.8 | 0.15014 | -0.051 | -5.33
-18.5 | -0.771 | 0.14613 | -0.05 | -5.276
-18 | -0.743 | 0.13963 | -0.05 | -5.319
-17.5 | -0.715 | 0.13331 | -0.051 | -5.361
-17 | -0.687 | 0.12901 | -0.051 | -5.323
-16.5 | -0.659 | 0.12737 | -0.052 | -5.173
-16 | -0.628 | 0.13767 | -0.049 | -4.565
-15.5 | -0.601 | 0.11563 | -0.05 | -5.196
-15 | -0.573 | 0.11194 | -0.05 | -5.116
-14.5 | -0.545 | 0.10836 | -0.051 | -5.025
-14 | -0.516 | 0.10328 | -0.051 | -4.999
-13.5 | -0.488 | 0.10448 | -0.052 | -4.671
-13 | -0.459 | 0.09803 | -0.05 | -4.682
-12.5 | -0.431 | 0.08743 | -0.051 | -4.927
-12 | -0.403 | 0.0788 | -0.052 | -5.112
-11.5 | -0.375 | 0.07334 | -0.053 | -5.108
-11 | -0.346 | 0.06833 | -0.054 | -5.068
-10.5 | -0.318 | 0.06436 | -0.055 | -4.942
-10 | -0.289 | 0.06634 | -0.052 | -4.358
-9.5 | -0.26 | 0.06743 | -0.05 | -3.861
-9 | -0.232 | 0.05944 | -0.052 | -3.906
-8.5 | -0.204 | 0.05513 | -0.053 | -3.698
-8 | -0.176 | 0.05381 | -0.053 | -3.262
-7.5 | -0.205 | 0.05148 | -0.053 | -3.99
-7 | -0.203 | 0.0463 | -0.057 | -4.38
-6.5 | -0.166 | 0.04038 | -0.066 | -4.107
-6 | -0.144 | 0.00807 | -0.114 | -17.9
-5.5 | -0.081 | 0.00779 | -0.115 | -10.345
-5 | -0.014 | 0.00754 | -0.116 | -1.812
-4.5 | 0.055 | 0.00739 | -0.117 | 7.454
-4 | 0.125 | 0.0072 | -0.118 | 17.368
-3.5 | 0.196 | 0.00707 | -0.119 | 27.702
-3 | 0.267 | 0.00703 | -0.12 | 37.997
-2.5 | 0.339 | 0.00701 | -0.121 | 48.328
-2 | 0.41 | 0.00702 | -0.122 | 58.415
-1.5 | 0.483 | 0.00691 | -0.123 | 69.962
-1 | 0.554 | 0.00686 | -0.123 | 80.763
-0.5 | 0.625 | 0.00565 | -0.124 | 110.704
0 | 0.689 | 0.00578 | -0.125 | 119.297
0.5 | 0.758 | 0.00593 | -0.126 | 127.947
1 | 0.827 | 0.00611 | -0.127 | 135.458
1.5 | 0.896 | 0.00628 | -0.128 | 142.676
2 | 0.964 | 0.00648 | -0.128 | 148.767
2.5 | 1.032 | 0.00668 | -0.129 | 154.385
3 | 1.1 | 0.00696 | -0.13 | 157.946
3.5 | 1.167 | 0.0073 | -0.131 | 159.95
4 | 1.234 | 0.0076 | -0.132 | 162.366
4.5 | 1.301 | 0.00797 | -0.132 | 163.258
5 | 1.349 | 0.00845 | -0.133 | 159.66
5.5 | 1.408 | 0.00898 | -0.134 | 156.837
6 | 1.457 | 0.01155 | -0.134 | 126.197
6.5 | 1.503 | 0.01362 | -0.135 | 110.367
7 | 1.539 | 0.02031 | -0.135 | 75.751
7.5 | 1.571 | 0.02159 | -0.135 | 72.755
8 | 1.59 | 0.02304 | -0.136 | 69.006
8.5 | 1.587 | 0.02477 | -0.137 | 64.087
9 | 1.548 | 0.02668 | -0.137 | 58.029
9.5 | 1.418 | 0.02896 | -0.138 | 48.945
10 | 0.974 | 0.0318 | -0.139 | 30.621
10.5 | 0.847 | 0.0774 | -0.063 | 10.947
11 | 1.034 | 0.03409 | -0.14 | 30.333
11.5 | 1.061 | 0.03806 | -0.14 | 27.871
12 | 0.93 | 0.09195 | -0.074 | 10.11
12.5 | 1.119 | 0.04093 | -0.141 | 27.347
13 | 0.982 | 0.09756 | -0.075 | 10.068

## 80. Re 5M Mach 0.50 (2)
BIGFOIL.COM POLAR EXPORT
NACA65-716 a=0.6
NACA65-716 a=0.6 |  |  |  | Cl Max: | 1.4805 | at alpha= | 14 | deg
XFOIL ncrit=9 |  |  |  | L/D Max: | 226.278 | at alpha= | 4.5 | deg
Re: | 5000000 |  |  | Cd Min: | 0.22159 | at alpha= | -19.5 | deg
Mach: | 0.5 |  |  | Cl=0 at alpha= | -5.0283 | deg
|  |  |  | @ Cl=0.1, Cd= | 0.0071072
|  |  |  | @ Cl=0.4, Cd= | 0.006177
|  |  |  | @ Cl=0.6, Cd= | 0.0057566
alpha (deg) | Cl | Cd | Cm | Cl/Cd
-19.5 | -0.3703 | 0.22159 | -0.0379 | -1.6711
-19 | -0.3472 | 0.21407 | -0.0429 | -1.6219
-18.5 | -0.3246 | 0.20646 | -0.0478 | -1.5722
-17.5 | -0.2815 | 0.19085 | -0.0576 | -1.475
-17 | -0.2611 | 0.18249 | -0.0624 | -1.4308
-16.5 | -0.2434 | 0.17348 | -0.0672 | -1.403
-16 | -0.2249 | 0.16518 | -0.072 | -1.3615
-15 | -0.1905 | 0.14845 | -0.0817 | -1.2833
-14.5 | -0.1784 | 0.13918 | -0.0868 | -1.2818
-14 | -0.1684 | 0.12983 | -0.092 | -1.2971
-13.5 | -0.1665 | 0.11937 | -0.0979 | -1.3948
-13 | -0.1619 | 0.1101 | -0.1033 | -1.4705
-12.5 | -0.1606 | 0.10075 | -0.109 | -1.594
-12 | -0.1571 | 0.09229 | -0.1142 | -1.7022
-11.5 | -0.1569 | 0.0837 | -0.1196 | -1.8746
-11 | -0.1706 | 0.07369 | -0.126 | -2.3151
-10.5 | -0.188 | 0.06384 | -0.1326 | -2.9449
-10 | -0.2237 | 0.05143 | -0.142 | -4.3496
-9.5 | -0.2566 | 0.03904 | -0.1531 | -6.5727
-8.5 | -0.3303 | 0.02621 | -0.1511 | -12.6021
-8 | -0.348 | 0.01889 | -0.1469 | -18.4224
-7.5 | -0.3272 | 0.01345 | -0.1427 | -24.3271
-7 | -0.281 | 0.01012 | -0.139 | -27.7668
-6.5 | -0.2073 | 0.00953 | -0.1375 | -21.7524
-6 | -0.1362 | 0.00882 | -0.1362 | -15.4422
-5.5 | -0.0667 | 0.00807 | -0.1352 | -8.2652
-5 | 0.004 | 0.00759 | -0.1347 | 0.52701
-4.5 | 0.0756 | 0.00722 | -0.1346 | 10.4709
-4 | 0.147 | 0.00689 | -0.1348 | 21.3353
-3.5 | 0.2181 | 0.00666 | -0.1352 | 32.7477
-3 | 0.2885 | 0.0064 | -0.1358 | 45.0781
-2.5 | 0.3596 | 0.00624 | -0.1366 | 57.6282
-2 | 0.4301 | 0.00613 | -0.1375 | 70.1631
-1.5 | 0.5004 | 0.00604 | -0.1386 | 82.8477
-1 | 0.5705 | 0.0059 | -0.1396 | 96.6949
-0.5 | 0.6384 | 0.00557 | -0.1406 | 114.614
0 | 0.7051 | 0.00498 | -0.1416 | 141.5863
0.5 | 0.7738 | 0.00474 | -0.1427 | 163.2489
1 | 0.843 | 0.0048 | -0.1436 | 175.625
1.5 | 0.9131 | 0.00488 | -0.1447 | 187.1107
2 | 0.9836 | 0.00495 | -0.1457 | 198.7071
2.5 | 1.0525 | 0.0051 | -0.1464 | 206.3725
3 | 1.1217 | 0.00522 | -0.147 | 214.8851
3.5 | 1.189 | 0.0054 | -0.1471 | 220.1852
4 | 1.2563 | 0.00557 | -0.147 | 225.5476
4.5 | 1.3192 | 0.00583 | -0.146 | 226.2779
5 | 1.3668 | 0.00634 | -0.1421 | 215.5836
5.5 | 1.3614 | 0.00764 | -0.129 | 178.1937
6 | 1.317 | 0.01104 | -0.1123 | 119.2935
6.5 | 1.2965 | 0.01432 | -0.1006 | 90.5377
7 | 1.2801 | 0.01814 | -0.0916 | 70.5678
7.5 | 1.2646 | 0.02249 | -0.083 | 56.2294
8 | 1.2572 | 0.0268 | -0.076 | 46.9104
8.5 | 1.2514 | 0.03136 | -0.0697 | 39.9043
9 | 1.2554 | 0.03561 | -0.0647 | 35.2541
9.5 | 1.2748 | 0.03912 | -0.061 | 32.5869
10 | 1.3045 | 0.04213 | -0.0581 | 30.9637
10.5 | 1.3351 | 0.04519 | -0.0554 | 29.5441
11 | 1.363 | 0.04862 | -0.0527 | 28.0337
11.5 | 1.3914 | 0.05218 | -0.0501 | 26.6654
12 | 1.4168 | 0.05613 | -0.0475 | 25.2414
12.5 | 1.4408 | 0.06042 | -0.0452 | 23.8464
13 | 1.4622 | 0.06512 | -0.043 | 22.4539
13.5 | 1.4757 | 0.07083 | -0.041 | 20.8344
14 | 1.4805 | 0.07765 | -0.0396 | 19.0663
14.5 | 1.476 | 0.0858 | -0.0389 | 17.2028
15 | 1.461 | 0.09547 | -0.0395 | 15.3032
15.5 | 1.4422 | 0.10611 | -0.0412 | 13.5916
16 | 1.4211 | 0.11755 | -0.0444 | 12.0893
16.5 | 1.3974 | 0.12995 | -0.0493 | 10.7534
17 | 1.3686 | 0.14358 | -0.0562 | 9.532
17.5 | 1.3413 | 0.15772 | -0.0645 | 8.5043
18 | 1.3169 | 0.17201 | -0.0738 | 7.656
18.5 | 1.2965 | 0.18633 | -0.0836 | 6.9581
19 | 1.2804 | 0.20048 | -0.0934 | 6.3867

## 81. Re 6M Mach 0.00 (1)
BIGFOIL.COM POLAR EXPORT
NACA65-716 a=0.6
NACA65-716 a=0.6 |  |  |  | Cl Max: | 1.698 | at alpha= | 12.5 | deg
JavaFoil+Calcfoil stall+Eppler ext transition |  |  |  | L/D Max: | 177.261 | at alpha= | 5 | deg
Re: | 6000000 |  |  | Cd Min: | 0.00494 | at alpha= | 2 | deg
Mach: | 0 |  |  | Cl=0 at alpha= | -4.9 | deg
|  |  |  | @ Cl=0.1, Cd= | 0.0065362
|  |  |  | @ Cl=0.4, Cd= | 0.006286
|  |  |  | @ Cl=0.6, Cd= | 0.0051271
alpha (deg) | Cl | Cd | Cm | Cl/Cd
-19.5 | -0.467 | 0.15838 | -0.039 | -2.952
-19 | -0.481 | 0.1542 | -0.039 | -3.117
-18.5 | -0.494 | 0.14766 | -0.04 | -3.343
-18 | -0.506 | 0.13985 | -0.041 | -3.62
-17.5 | -0.518 | 0.133 | -0.041 | -3.891
-17 | -0.528 | 0.12464 | -0.042 | -4.239
-16.5 | -0.538 | 0.12127 | -0.042 | -4.432
-16 | -0.545 | 0.11432 | -0.042 | -4.769
-15.5 | -0.552 | 0.1073 | -0.043 | -5.141
-15 | -0.555 | 0.10319 | -0.044 | -5.382
-14.5 | -0.557 | 0.09779 | -0.044 | -5.697
-14 | -0.556 | 0.09221 | -0.045 | -6.029
-13.5 | -0.552 | 0.08735 | -0.046 | -6.322
-13 | -0.546 | 0.08171 | -0.047 | -6.677
-12.5 | -0.536 | 0.0756 | -0.049 | -7.096
-12 | -0.523 | 0.07154 | -0.05 | -7.306
-11.5 | -0.508 | 0.06513 | -0.054 | -7.796
-11 | -0.49 | 0.05765 | -0.058 | -8.507
-10.5 | -0.465 | 0.05563 | -0.058 | -8.352
-10 | -0.493 | 0.01709 | -0.084 | -28.851
-9.5 | -0.488 | 0.00917 | -0.092 | -53.175
-9 | -0.449 | 0.00867 | -0.094 | -51.812
-8.5 | -0.403 | 0.00828 | -0.095 | -48.637
-8 | -0.354 | 0.00807 | -0.095 | -43.789
-7.5 | -0.301 | 0.00747 | -0.096 | -40.32
-7 | -0.247 | 0.00736 | -0.097 | -33.501
-6.5 | -0.19 | 0.00716 | -0.098 | -26.531
-6 | -0.131 | 0.00699 | -0.099 | -18.81
-5.5 | -0.072 | 0.0069 | -0.1 | -10.447
-5 | -0.012 | 0.00674 | -0.101 | -1.797
-4.5 | 0.048 | 0.00663 | -0.102 | 7.307
-4 | 0.109 | 0.00652 | -0.102 | 16.791
-3.5 | 0.171 | 0.00641 | -0.103 | 26.658
-3 | 0.232 | 0.00638 | -0.104 | 36.455
-2.5 | 0.294 | 0.00634 | -0.105 | 46.4
-2 | 0.356 | 0.0063 | -0.106 | 56.525
-1.5 | 0.419 | 0.00628 | -0.107 | 66.662
-1 | 0.48 | 0.005 | -0.108 | 95.966
-0.5 | 0.542 | 0.00507 | -0.109 | 106.83
0 | 0.603 | 0.00513 | -0.109 | 117.447
0.5 | 0.664 | 0.00527 | -0.11 | 125.962
1 | 0.726 | 0.00542 | -0.111 | 133.915
1.5 | 0.787 | 0.00554 | -0.112 | 141.948
2 | 0.845 | 0.00494 | -0.113 | 171.082
2.5 | 0.904 | 0.00562 | -0.113 | 160.953
3 | 0.963 | 0.0058 | -0.114 | 166.023
3.5 | 1.023 | 0.00598 | -0.115 | 170.993
4 | 1.082 | 0.00618 | -0.115 | 175.131
4.5 | 1.14 | 0.00645 | -0.116 | 176.851
5 | 1.188 | 0.0067 | -0.117 | 177.261
5.5 | 1.239 | 0.00788 | -0.117 | 157.278
6 | 1.291 | 0.00872 | -0.118 | 147.995
6.5 | 1.34 | 0.00979 | -0.118 | 136.893
7 | 1.387 | 0.01104 | -0.119 | 125.617
7.5 | 1.429 | 0.01493 | -0.119 | 95.689
8 | 1.474 | 0.0156 | -0.12 | 94.498
8.5 | 1.516 | 0.0163 | -0.12 | 93.014
9 | 1.555 | 0.01706 | -0.121 | 91.169
9.5 | 1.592 | 0.01786 | -0.122 | 89.1
10 | 1.621 | 0.01877 | -0.122 | 86.385
10.5 | 1.647 | 0.01965 | -0.123 | 83.822
11 | 1.668 | 0.02008 | -0.123 | 83.05
11.5 | 1.684 | 0.0211 | -0.124 | 79.811
12 | 1.695 | 0.02221 | -0.125 | 76.297
12.5 | 1.698 | 0.02329 | -0.125 | 72.932
13 | 1.694 | 0.02449 | -0.126 | 69.162
13.5 | 1.683 | 0.02578 | -0.126 | 65.294
14 | 1.666 | 0.02711 | -0.127 | 61.481
14.5 | 1.645 | 0.0286 | -0.128 | 57.518
15 | 1.618 | 0.03028 | -0.128 | 53.423
15.5 | 1.586 | 0.03217 | -0.128 | 49.312
16 | 1.551 | 0.0338 | -0.129 | 45.89
16.5 | 1.512 | 0.0359 | -0.129 | 42.111
17 | 1.47 | 0.03825 | -0.13 | 38.434
17.5 | 1.426 | 0.04038 | -0.13 | 35.31

## 82. Re 6M Mach 0.00 (2)
BIGFOIL.COM POLAR EXPORT
NACA65-716 a=0.6
NACA65-716 a=0.6 |  |  |  | Cl Max: | 1.7444 | at alpha= | 20 | deg
XFOIL ncrit=9 |  |  |  | L/D Max: | 224.701 | at alpha= | 4 | deg
Re: | 6000000 |  |  | Cd Min: | 0.07636 | at alpha= | 20 | deg
Mach: | 0 |  |  | Cl=0 at alpha= | -5.0136 | deg
|  |  |  | @ Cl=0.1, Cd= | 0.0061058
|  |  |  | @ Cl=0.4, Cd= | 0.0054174
|  |  |  | @ Cl=0.6, Cd= | 0.0043576
alpha (deg) | Cl | Cd | Cm | Cl/Cd
-19.5 | -1.0459 | 0.05591 | -0.1086 | -18.7069
-19 | -1.1149 | 0.0414 | -0.1177 | -26.93
-18.5 | -1.1364 | 0.03448 | -0.1206 | -32.9582
-18 | -1.1483 | 0.02916 | -0.1217 | -39.3793
-17.5 | -1.1491 | 0.02552 | -0.1212 | -45.0274
-17 | -1.1457 | 0.0228 | -0.119 | -50.25
-16.5 | -1.1406 | 0.02081 | -0.1149 | -54.8102
-16 | -1.1306 | 0.01937 | -0.1096 | -58.3686
-15.5 | -1.0992 | 0.01811 | -0.1074 | -60.6957
-15 | -1.062 | 0.01697 | -0.1059 | -62.581
-14.5 | -1.021 | 0.01591 | -0.1047 | -64.1735
-14 | -0.9764 | 0.015 | -0.1039 | -65.0933
-13.5 | -0.9297 | 0.01416 | -0.1033 | -65.6568
-13 | -0.8812 | 0.0134 | -0.1029 | -65.7612
-12.5 | -0.8323 | 0.01255 | -0.1026 | -66.3187
-12 | -0.7825 | 0.0117 | -0.1023 | -66.8803
-11.5 | -0.731 | 0.011 | -0.1023 | -66.4545
-11 | -0.6782 | 0.0104 | -0.1024 | -65.2115
-10.5 | -0.6241 | 0.00988 | -0.1026 | -63.168
-10 | -0.57 | 0.00931 | -0.1029 | -61.2245
-9.5 | -0.5179 | 0.00847 | -0.1029 | -61.1452
-9 | -0.4611 | 0.0082 | -0.1035 | -56.2317
-8.5 | -0.4043 | 0.0079 | -0.1041 | -51.1772
-8 | -0.3471 | 0.00763 | -0.1048 | -45.4915
-7.5 | -0.2893 | 0.00738 | -0.1055 | -39.2005
-7 | -0.2313 | 0.00717 | -0.1063 | -32.2594
-6.5 | -0.1732 | 0.00698 | -0.1071 | -24.8138
-6 | -0.1153 | 0.00675 | -0.1079 | -17.0815
-5.5 | -0.0571 | 0.00653 | -0.1087 | -8.7443
-5 | 0.0016 | 0.00634 | -0.1096 | 0.25237
-4.5 | 0.0605 | 0.0062 | -0.1106 | 9.7581
-4 | 0.1192 | 0.00606 | -0.1115 | 19.67
-3.5 | 0.1777 | 0.0059 | -0.1124 | 30.1186
-3 | 0.2369 | 0.00576 | -0.1135 | 41.1285
-2.5 | 0.2959 | 0.00564 | -0.1145 | 52.4645
-2 | 0.3548 | 0.00556 | -0.1155 | 63.8129
-1 | 0.4721 | 0.00519 | -0.1175 | 90.9634
-0.5 | 0.5298 | 0.00487 | -0.1185 | 108.7885
0 | 0.5871 | 0.00442 | -0.1196 | 132.8281
0.5 | 0.645 | 0.00414 | -0.1206 | 155.7971
1 | 0.7035 | 0.00414 | -0.1216 | 169.9275
1.5 | 0.7625 | 0.00416 | -0.1227 | 183.2933
2 | 0.8206 | 0.00426 | -0.1237 | 192.6291
2.5 | 0.8793 | 0.00432 | -0.1248 | 203.5417
3 | 0.9369 | 0.00443 | -0.1257 | 211.4898
3.5 | 0.9944 | 0.00456 | -0.1266 | 218.0702
4 | 1.0516 | 0.00468 | -0.1274 | 224.7009
4.5 | 1.1038 | 0.00507 | -0.1274 | 217.712
5.5 | 1.1681 | 0.00738 | -0.1203 | 158.2791
6 | 1.1885 | 0.00829 | -0.1144 | 143.3655
6.5 | 1.1882 | 0.00925 | -0.1046 | 128.4541
7.5 | 1.2102 | 0.01219 | -0.092 | 99.2781
8 | 1.2226 | 0.01413 | -0.0867 | 86.5251
8.5 | 1.2406 | 0.01597 | -0.0825 | 77.6832
9 | 1.2605 | 0.01784 | -0.0788 | 70.6558
9.5 | 1.2875 | 0.01941 | -0.0762 | 66.3318
10 | 1.3163 | 0.02094 | -0.0739 | 62.8606
10.5 | 1.3447 | 0.02258 | -0.0718 | 59.5527
11 | 1.3715 | 0.02437 | -0.0696 | 56.2782
11.5 | 1.4011 | 0.02605 | -0.0679 | 53.785
12 | 1.4285 | 0.02791 | -0.066 | 51.1824
12.5 | 1.4546 | 0.02992 | -0.0642 | 48.6163
13 | 1.482 | 0.03188 | -0.0626 | 46.4868
13.5 | 1.507 | 0.03406 | -0.061 | 44.2454
14 | 1.5293 | 0.03652 | -0.0592 | 41.8757
14.5 | 1.5556 | 0.03869 | -0.0579 | 40.2068
15 | 1.5786 | 0.04118 | -0.0565 | 38.3341
15.5 | 1.5993 | 0.04393 | -0.0551 | 36.4056
16 | 1.621 | 0.04666 | -0.0539 | 34.7407
16.5 | 1.6384 | 0.04986 | -0.0527 | 32.86
17 | 1.6583 | 0.05293 | -0.0518 | 31.3301
17.5 | 1.6776 | 0.05609 | -0.051 | 29.9091
18 | 1.6936 | 0.05968 | -0.0503 | 28.378
18.5 | 1.7066 | 0.06368 | -0.0497 | 26.7996
19 | 1.7173 | 0.06806 | -0.0493 | 25.2321
19.5 | 1.7313 | 0.07212 | -0.0492 | 24.0058
20 | 1.7444 | 0.07636 | -0.0493 | 22.8444

## 83. Re 6M Mach 0.10 (1)
BIGFOIL.COM POLAR EXPORT
NACA65-716 a=0.6
NACA65-716 a=0.6 |  |  |  | Cl Max: | 1.692 | at alpha= | 12.5 | deg
JavaFoil+Calcfoil stall+Eppler ext transition |  |  |  | L/D Max: | 176.778 | at alpha= | 4.5 | deg
Re: | 6000000 |  |  | Cd Min: | 0.00495 | at alpha= | 2 | deg
Mach: | 0.1 |  |  | Cl=0 at alpha= | -4.9016 | deg
|  |  |  | @ Cl=0.1, Cd= | 0.0065229
|  |  |  | @ Cl=0.4, Cd= | 0.0063067
|  |  |  | @ Cl=0.6, Cd= | 0.0051171
alpha (deg) | Cl | Cd | Cm | Cl/Cd
-19 | -0.434 | 0.15757 | -0.039 | -2.755
-18.5 | -0.45 | 0.15041 | -0.04 | -2.989
-18 | -0.465 | 0.14164 | -0.041 | -3.283
-17.5 | -0.479 | 0.13397 | -0.041 | -3.577
-17 | -0.493 | 0.12761 | -0.042 | -3.863
-16.5 | -0.505 | 0.12098 | -0.042 | -4.177
-16 | -0.516 | 0.11666 | -0.042 | -4.423
-15.5 | -0.525 | 0.10829 | -0.043 | -4.851
-15 | -0.532 | 0.10464 | -0.043 | -5.084
-14.5 | -0.537 | 0.09886 | -0.044 | -5.431
-14 | -0.539 | 0.0933 | -0.045 | -5.774
-13.5 | -0.537 | 0.08869 | -0.045 | -6.06
-13 | -0.533 | 0.08279 | -0.046 | -6.443
-12.5 | -0.526 | 0.07775 | -0.048 | -6.763
-12 | -0.515 | 0.07245 | -0.049 | -7.105
-11.5 | -0.501 | 0.06619 | -0.053 | -7.571
-11 | -0.483 | 0.06062 | -0.056 | -7.976
-10.5 | -0.46 | 0.05786 | -0.056 | -7.947
-10 | -0.446 | 0.04309 | -0.068 | -10.357
-9.5 | -0.483 | 0.00996 | -0.092 | -48.487
-9 | -0.449 | 0.00878 | -0.094 | -51.147
-8.5 | -0.403 | 0.00836 | -0.095 | -48.242
-8 | -0.354 | 0.00813 | -0.096 | -43.581
-7.5 | -0.302 | 0.00755 | -0.097 | -40.05
-7 | -0.248 | 0.00737 | -0.098 | -33.609
-6.5 | -0.191 | 0.00719 | -0.099 | -26.493
-6 | -0.132 | 0.007 | -0.099 | -18.85
-5.5 | -0.072 | 0.00689 | -0.1 | -10.517
-5 | -0.012 | 0.00675 | -0.101 | -1.801
-4.5 | 0.049 | 0.00664 | -0.102 | 7.336
-4 | 0.11 | 0.0065 | -0.103 | 16.928
-3.5 | 0.172 | 0.00647 | -0.104 | 26.543
-3 | 0.234 | 0.00639 | -0.105 | 36.565
-2.5 | 0.296 | 0.00636 | -0.106 | 46.463
-2 | 0.358 | 0.00632 | -0.106 | 56.595
-1.5 | 0.421 | 0.0063 | -0.107 | 66.836
-1 | 0.483 | 0.00505 | -0.108 | 95.561
-0.5 | 0.544 | 0.00509 | -0.109 | 107.026
0 | 0.606 | 0.00512 | -0.11 | 118.302
0.5 | 0.668 | 0.00526 | -0.111 | 126.878
1 | 0.729 | 0.00541 | -0.112 | 134.847
1.5 | 0.791 | 0.00556 | -0.113 | 142.288
2 | 0.849 | 0.00495 | -0.113 | 171.466
2.5 | 0.909 | 0.00564 | -0.114 | 161.215
3 | 0.968 | 0.00584 | -0.115 | 165.761
3.5 | 1.027 | 0.00603 | -0.115 | 170.422
4 | 1.086 | 0.00621 | -0.116 | 174.876
4.5 | 1.145 | 0.00648 | -0.117 | 176.778
5 | 1.194 | 0.00677 | -0.117 | 176.438
5.5 | 1.245 | 0.00796 | -0.118 | 156.435
6 | 1.297 | 0.0088 | -0.118 | 147.324
6.5 | 1.346 | 0.00989 | -0.119 | 136.016
7 | 1.393 | 0.01117 | -0.119 | 124.659
7.5 | 1.435 | 0.01509 | -0.119 | 95.049
8 | 1.479 | 0.01577 | -0.12 | 93.801
8.5 | 1.521 | 0.01651 | -0.121 | 92.132
9 | 1.56 | 0.0173 | -0.121 | 90.148
9.5 | 1.596 | 0.01807 | -0.122 | 88.323
10 | 1.625 | 0.019 | -0.123 | 85.496
10.5 | 1.649 | 0.01989 | -0.123 | 82.885
11 | 1.668 | 0.02044 | -0.124 | 81.612
11.5 | 1.682 | 0.0214 | -0.125 | 78.607
12 | 1.691 | 0.02244 | -0.125 | 75.363
12.5 | 1.692 | 0.02377 | -0.126 | 71.191
13 | 1.684 | 0.02491 | -0.126 | 67.59
13.5 | 1.669 | 0.02632 | -0.127 | 63.433
14 | 1.649 | 0.02772 | -0.128 | 59.482
14.5 | 1.622 | 0.02926 | -0.128 | 55.434
15 | 1.59 | 0.03093 | -0.129 | 51.416
15.5 | 1.553 | 0.03286 | -0.129 | 47.259
16 | 1.512 | 0.03486 | -0.129 | 43.366
16.5 | 1.468 | 0.03691 | -0.13 | 39.757
17 | 1.419 | 0.03941 | -0.13 | 36.016
17.5 | 1.369 | 0.04168 | -0.131 | 32.851

## 84. Re 6M Mach 0.10 (2)
BIGFOIL.COM POLAR EXPORT
NACA65-716 a=0.6
NACA65-716 a=0.6 |  |  |  | Cl Max: | 1.7395 | at alpha= | 20 | deg
XFOIL ncrit=9 |  |  |  | L/D Max: | 225.191 | at alpha= | 4 | deg
Re: | 6000000 |  |  | Cd Min: | 0.07944 | at alpha= | 20 | deg
Mach: | 0.1 |  |  | Cl=0 at alpha= | -5.0135 | deg
|  |  |  | @ Cl=0.1, Cd= | 0.006124
|  |  |  | @ Cl=0.4, Cd= | 0.0054833
|  |  |  | @ Cl=0.6, Cd= | 0.0043866
alpha (deg) | Cl | Cd | Cm | Cl/Cd
-18.5 | -1.0422 | 0.0459 | -0.118 | -22.7059
-18 | -1.0836 | 0.03633 | -0.123 | -29.8266
-17 | -1.1043 | 0.0263 | -0.1244 | -41.9886
-16.5 | -1.1072 | 0.02316 | -0.1219 | -47.8066
-16 | -1.1059 | 0.02095 | -0.1173 | -52.7876
-15.5 | -1.0929 | 0.01948 | -0.1123 | -56.1037
-15 | -1.0612 | 0.01808 | -0.1099 | -58.6947
-14.5 | -1.0236 | 0.01679 | -0.1082 | -60.9649
-14 | -0.9811 | 0.01568 | -0.1069 | -62.5702
-13.5 | -0.9355 | 0.0147 | -0.106 | -63.6395
-13 | -0.8875 | 0.01384 | -0.1053 | -64.1257
-12.5 | -0.8375 | 0.01304 | -0.1049 | -64.2255
-12 | -0.788 | 0.0121 | -0.1044 | -65.124
-11.5 | -0.7366 | 0.0113 | -0.1041 | -65.1858
-11 | -0.6837 | 0.01062 | -0.104 | -64.3785
-10.5 | -0.6294 | 0.01003 | -0.1041 | -62.7517
-10 | -0.5742 | 0.00951 | -0.1043 | -60.3785
-9.5 | -0.5207 | 0.00876 | -0.1043 | -59.4406
-9 | -0.4652 | 0.00824 | -0.1046 | -56.4563
-8.5 | -0.4077 | 0.00797 | -0.1052 | -51.1543
-8 | -0.35 | 0.00767 | -0.1057 | -45.6323
-7.5 | -0.2917 | 0.00742 | -0.1064 | -39.3127
-7 | -0.2332 | 0.0072 | -0.1072 | -32.3889
-6.5 | -0.1746 | 0.00701 | -0.1079 | -24.9073
-6 | -0.1161 | 0.00679 | -0.1087 | -17.0987
-5.5 | -0.0575 | 0.00655 | -0.1095 | -8.7786
-5 | 0.0016 | 0.00636 | -0.1104 | 0.25157
-4.5 | 0.0609 | 0.00621 | -0.1113 | 9.8068
-4 | 0.12 | 0.00608 | -0.1123 | 19.7368
-3.5 | 0.179 | 0.00591 | -0.1132 | 30.2876
-3 | 0.2386 | 0.00577 | -0.1142 | 41.3518
-2.5 | 0.2979 | 0.00565 | -0.1152 | 52.7257
-2 | 0.3571 | 0.00557 | -0.1162 | 64.1113
-1.5 | 0.4165 | 0.00545 | -0.1172 | 76.422
-1 | 0.4753 | 0.00521 | -0.1182 | 91.2284
-0.5 | 0.5332 | 0.00489 | -0.1192 | 109.0389
0 | 0.591 | 0.00443 | -0.1203 | 133.4086
0.5 | 0.6491 | 0.00415 | -0.1213 | 156.4096
1 | 0.708 | 0.00416 | -0.1223 | 170.1923
1.5 | 0.7675 | 0.00417 | -0.1235 | 184.0528
2 | 0.8259 | 0.00427 | -0.1244 | 193.4192
2.5 | 0.885 | 0.00433 | -0.1255 | 204.388
3 | 0.9431 | 0.00445 | -0.1264 | 211.9326
3.5 | 1.0009 | 0.00457 | -0.1273 | 219.0153
4 | 1.0584 | 0.0047 | -0.1281 | 225.1915
4.5 | 1.1111 | 0.00508 | -0.1281 | 218.7205
5 | 1.1516 | 0.00601 | -0.126 | 191.614
5.5 | 1.1739 | 0.00741 | -0.1205 | 158.4211
6 | 1.1889 | 0.00833 | -0.1134 | 142.7251
7.5 | 1.2108 | 0.0125 | -0.0914 | 96.864
8 | 1.2229 | 0.0145 | -0.086 | 84.3379
8.5 | 1.2403 | 0.01643 | -0.0817 | 75.49
9 | 1.2608 | 0.01832 | -0.0781 | 68.821
9.5 | 1.2873 | 0.01996 | -0.0754 | 64.494
10 | 1.3156 | 0.0216 | -0.0731 | 60.9074
10.5 | 1.3446 | 0.02325 | -0.071 | 57.8323
11 | 1.3727 | 0.02501 | -0.0689 | 54.886
11.5 | 1.4016 | 0.02681 | -0.0671 | 52.279
12 | 1.4276 | 0.02882 | -0.0651 | 49.535
12.5 | 1.4562 | 0.0307 | -0.0634 | 47.4332
13 | 1.4822 | 0.03285 | -0.0617 | 45.1202
13.5 | 1.5063 | 0.03516 | -0.0599 | 42.8413
14 | 1.5309 | 0.03749 | -0.0583 | 40.8349
14.5 | 1.555 | 0.03995 | -0.0568 | 38.9237
15 | 1.5792 | 0.04239 | -0.0554 | 37.2541
15.5 | 1.5997 | 0.04525 | -0.054 | 35.3525
16 | 1.6183 | 0.04839 | -0.0527 | 33.4429
16.5 | 1.6388 | 0.05138 | -0.0516 | 31.8957
17 | 1.6589 | 0.05453 | -0.0507 | 30.4218
17.5 | 1.6752 | 0.05815 | -0.0498 | 28.8083
18 | 1.6906 | 0.06191 | -0.0491 | 27.3074
18.5 | 1.7041 | 0.06599 | -0.0486 | 25.8236
19 | 1.7171 | 0.07023 | -0.0483 | 24.4497
19.5 | 1.7288 | 0.07471 | -0.0482 | 23.1401
20 | 1.7395 | 0.07944 | -0.0484 | 21.897

## 85. Re 6M Mach 0.25 (1)
BIGFOIL.COM POLAR EXPORT
NACA65-716 a=0.6
NACA65-716 a=0.6 |  |  |  | Cl Max: | 1.661 | at alpha= | 11 | deg
JavaFoil+Calcfoil stall+Eppler ext transition |  |  |  | L/D Max: | 175.149 | at alpha= | 4.5 | deg
Re: | 6000000 |  |  | Cd Min: | 0.00518 | at alpha= | 1 | deg
Mach: | 0.25 |  |  | Cl=0 at alpha= | -4.9032 | deg
|  |  |  | @ Cl=0.1, Cd= | 0.0066368
|  |  |  | @ Cl=0.4, Cd= | 0.0063802
|  |  |  | @ Cl=0.6, Cd= | 0.0052348
alpha (deg) | Cl | Cd | Cm | Cl/Cd
-16.5 | -0.179 | 0.13545 | -0.041 | -1.324
-16 | -0.235 | 0.13065 | -0.041 | -1.795
-15.5 | -0.28 | 0.12085 | -0.041 | -2.318
-15 | -0.32 | 0.11328 | -0.042 | -2.823
-14.5 | -0.355 | 0.10537 | -0.042 | -3.366
-14 | -0.385 | 0.09903 | -0.044 | -3.886
-13.5 | -0.41 | 0.09468 | -0.044 | -4.326
-13 | -0.429 | 0.08858 | -0.045 | -4.842
-12.5 | -0.442 | 0.08245 | -0.046 | -5.363
-12 | -0.449 | 0.07805 | -0.047 | -5.755
-11.5 | -0.45 | 0.07257 | -0.048 | -6.199
-11 | -0.444 | 0.06845 | -0.048 | -6.486
-10.5 | -0.433 | 0.06353 | -0.051 | -6.808
-10 | -0.415 | 0.05972 | -0.052 | -6.942
-9.5 | -0.393 | 0.05361 | -0.057 | -7.326
-9 | -0.371 | 0.04389 | -0.067 | -8.442
-8.5 | -0.404 | 0.00898 | -0.098 | -44.987
-8 | -0.357 | 0.00839 | -0.099 | -42.586
-7.5 | -0.306 | 0.00812 | -0.099 | -37.733
-7 | -0.252 | 0.00749 | -0.1 | -33.638
-6.5 | -0.195 | 0.00735 | -0.101 | -26.483
-6 | -0.135 | 0.00713 | -0.102 | -18.931
-5.5 | -0.074 | 0.00703 | -0.103 | -10.553
-5 | -0.012 | 0.00686 | -0.104 | -1.816
-4.5 | 0.05 | 0.00674 | -0.105 | 7.412
-4 | 0.113 | 0.00661 | -0.106 | 17.071
-3.5 | 0.176 | 0.00651 | -0.107 | 27.092
-3 | 0.24 | 0.00646 | -0.108 | 37.134
-2.5 | 0.304 | 0.00642 | -0.108 | 47.295
-2 | 0.367 | 0.00637 | -0.109 | 57.702
-1.5 | 0.432 | 0.00639 | -0.11 | 67.644
-1 | 0.496 | 0.00634 | -0.111 | 78.257
-0.5 | 0.559 | 0.00519 | -0.112 | 107.726
0 | 0.623 | 0.00526 | -0.113 | 118.398
0.5 | 0.686 | 0.00544 | -0.114 | 126.236
1 | 0.748 | 0.00518 | -0.115 | 144.224
1.5 | 0.809 | 0.00552 | -0.115 | 146.543
2 | 0.87 | 0.00565 | -0.116 | 153.916
2.5 | 0.931 | 0.0058 | -0.117 | 160.53
3 | 0.993 | 0.00599 | -0.117 | 165.679
3.5 | 1.053 | 0.00622 | -0.118 | 169.469
4 | 1.114 | 0.00641 | -0.119 | 173.881
4.5 | 1.174 | 0.0067 | -0.12 | 175.149
5 | 1.223 | 0.00702 | -0.12 | 174.224
5.5 | 1.275 | 0.00838 | -0.121 | 152.117
6 | 1.327 | 0.00928 | -0.121 | 143.015
6.5 | 1.377 | 0.01054 | -0.122 | 130.632
7 | 1.424 | 0.01202 | -0.122 | 118.492
7.5 | 1.465 | 0.01598 | -0.122 | 91.705
8 | 1.508 | 0.01676 | -0.123 | 90.012
8.5 | 1.548 | 0.01758 | -0.124 | 88.055
9 | 1.584 | 0.01845 | -0.124 | 85.872
9.5 | 1.615 | 0.01943 | -0.125 | 83.153
10 | 1.638 | 0.02046 | -0.126 | 80.022
10.5 | 1.653 | 0.02149 | -0.126 | 76.908
11 | 1.661 | 0.02225 | -0.127 | 74.64
11.5 | 1.661 | 0.02335 | -0.128 | 71.141
12 | 1.653 | 0.02482 | -0.128 | 66.592
12.5 | 1.632 | 0.02606 | -0.129 | 62.623
13 | 1.596 | 0.02756 | -0.129 | 57.933
13.5 | 1.55 | 0.02934 | -0.13 | 52.851
14 | 1.493 | 0.03135 | -0.13 | 47.629
14.5 | 1.426 | 0.03366 | -0.131 | 42.369
15 | 1.35 | 0.03592 | -0.131 | 37.589
15.5 | 1.265 | 0.03862 | -0.132 | 32.761
16 | 1.172 | 0.04201 | -0.132 | 27.91

## 86. Re 6M Mach 0.25 (2)
BIGFOIL.COM POLAR EXPORT
NACA65-716 a=0.6
NACA65-716 a=0.6 |  |  |  | Cl Max: | 1.7099 | at alpha= | 20 | deg
XFOIL ncrit=9 |  |  |  | L/D Max: | 227.921 | at alpha= | 4 | deg
Re: | 6000000 |  |  | Cd Min: | 0.18392 | at alpha= | -18.5 | deg
Mach: | 0.25 |  |  | Cl=0 at alpha= | -5.0138 | deg
|  |  |  | @ Cl=0.1, Cd= | 0.0062221
|  |  |  | @ Cl=0.4, Cd= | 0.0055624
|  |  |  | @ Cl=0.6, Cd= | 0.0046163
alpha (deg) | Cl | Cd | Cm | Cl/Cd
-18.5 | -0.3501 | 0.18392 | -0.0446 | -1.9035
-18 | -0.373 | 0.16492 | -0.052 | -2.2617
-17.5 | -0.3686 | 0.15508 | -0.0576 | -2.3768
-17 | -0.3622 | 0.14611 | -0.0629 | -2.479
-16.5 | -0.3543 | 0.13771 | -0.068 | -2.5728
-16 | -0.3579 | 0.12706 | -0.0741 | -2.8168
-15.5 | -0.3582 | 0.11746 | -0.0798 | -3.0495
-15 | -0.7818 | 0.04147 | -0.1311 | -18.8522
-14.5 | -0.8408 | 0.03139 | -0.1358 | -26.7856
-14 | -0.877 | 0.02566 | -0.1339 | -34.1777
-13.5 | -0.9022 | 0.02218 | -0.1263 | -40.6763
-13 | -0.8862 | 0.01921 | -0.1222 | -46.1322
-12.5 | -0.8531 | 0.01689 | -0.1193 | -50.5092
-12 | -0.81 | 0.01513 | -0.1171 | -53.536
-11.5 | -0.7607 | 0.01378 | -0.1156 | -55.2032
-11 | -0.7107 | 0.01235 | -0.1141 | -57.5466
-10.5 | -0.6568 | 0.01124 | -0.113 | -58.4342
-10 | -0.6006 | 0.01037 | -0.1123 | -57.9171
-9.5 | -0.5426 | 0.0097 | -0.1118 | -55.9381
-9 | -0.484 | 0.0091 | -0.1115 | -53.1868
-8.5 | -0.4274 | 0.00827 | -0.1112 | -51.6808
-8 | -0.3661 | 0.00797 | -0.1114 | -45.9348
-7.5 | -0.305 | 0.00765 | -0.1117 | -39.8693
-7 | -0.2436 | 0.0074 | -0.1121 | -32.9189
-6.5 | -0.1823 | 0.00718 | -0.1126 | -25.39
-6 | -0.1207 | 0.00701 | -0.1133 | -17.2183
-5.5 | -0.0597 | 0.00667 | -0.1138 | -8.9505
-5 | 0.0017 | 0.00645 | -0.1146 | 0.26357
-4.5 | 0.0632 | 0.0063 | -0.1154 | 10.0317
-4 | 0.1246 | 0.00617 | -0.1162 | 20.1945
-3.5 | 0.1861 | 0.00597 | -0.1171 | 31.1725
-3 | 0.2477 | 0.00582 | -0.1181 | 42.5601
-2.5 | 0.3091 | 0.00573 | -0.1191 | 53.9442
-2 | 0.3705 | 0.00562 | -0.1201 | 65.9253
-1.5 | 0.432 | 0.0055 | -0.1212 | 78.5455
-1 | 0.4927 | 0.00532 | -0.1222 | 92.6128
-0.5 | 0.5528 | 0.00498 | -0.1232 | 111.004
0 | 0.6125 | 0.00452 | -0.1243 | 135.5088
0.5 | 0.6721 | 0.00424 | -0.1253 | 158.5142
1 | 0.7335 | 0.00422 | -0.1264 | 173.8152
1.5 | 0.7949 | 0.00425 | -0.1276 | 187.0353
2 | 0.8555 | 0.00434 | -0.1286 | 197.1198
2.5 | 0.9167 | 0.00442 | -0.1296 | 207.3982
3 | 0.977 | 0.00453 | -0.1305 | 215.6733
3.5 | 1.0367 | 0.00467 | -0.1313 | 221.9914
4 | 1.0963 | 0.00481 | -0.1321 | 227.921
4.5 | 1.152 | 0.00512 | -0.1321 | 225
5 | 1.1925 | 0.00604 | -0.1295 | 197.4338
6 | 1.1988 | 0.00878 | -0.1103 | 136.5376
6.5 | 1.2038 | 0.01015 | -0.102 | 118.601
7.5 | 1.2175 | 0.01418 | -0.0887 | 85.8604
8 | 1.2252 | 0.0167 | -0.0829 | 73.3653
8.5 | 1.2406 | 0.019 | -0.0784 | 65.2947
9 | 1.2611 | 0.02117 | -0.0748 | 59.5701
9.5 | 1.287 | 0.02319 | -0.0719 | 55.4981
10 | 1.3156 | 0.02511 | -0.0695 | 52.3935
10.5 | 1.3458 | 0.02699 | -0.0674 | 49.8629
11 | 1.3749 | 0.02899 | -0.0652 | 47.4267
11.5 | 1.4029 | 0.03114 | -0.063 | 45.0514
12 | 1.4293 | 0.03346 | -0.0608 | 42.7167
12.5 | 1.4582 | 0.03565 | -0.059 | 40.9032
13 | 1.4829 | 0.03825 | -0.0569 | 38.7686
13.5 | 1.507 | 0.04095 | -0.055 | 36.801
14 | 1.5326 | 0.0436 | -0.0532 | 35.1514
14.5 | 1.5558 | 0.04657 | -0.0516 | 33.4078
15 | 1.5774 | 0.04974 | -0.0499 | 31.7129
15.5 | 1.597 | 0.05317 | -0.0484 | 30.0357
16 | 1.6171 | 0.05675 | -0.0472 | 28.4952
16.5 | 1.6351 | 0.06061 | -0.0461 | 26.9774
17 | 1.652 | 0.06469 | -0.0451 | 25.5372
17.5 | 1.6632 | 0.06952 | -0.0443 | 23.9241
18 | 1.6777 | 0.07411 | -0.0439 | 22.638
18.5 | 1.6903 | 0.07907 | -0.0437 | 21.3773
19 | 1.7003 | 0.08449 | -0.0438 | 20.1243
19.5 | 1.7066 | 0.09046 | -0.0443 | 18.8658
20 | 1.7099 | 0.09699 | -0.0452 | 17.6297

## 87. Re 6M Mach 0.50 (1)
BIGFOIL.COM POLAR EXPORT
NACA65-716 a=0.6
NACA65-716 a=0.6 |  |  |  | Cl Max: | 1.591 | at alpha= | 8 | deg
JavaFoil+Calcfoil stall+Eppler ext transition |  |  |  | L/D Max: | 164.43 | at alpha= | 4 | deg
Re: | 6000000 |  |  | Cd Min: | 0.00552 | at alpha= | -0.5 | deg
Mach: | 0.5 |  |  | Cl=0 at alpha= | -4.8986 | deg
|  |  |  | @ Cl=0.1, Cd= | 0.00708
|  |  |  | @ Cl=0.4, Cd= | 0.0068358
|  |  |  | @ Cl=0.6, Cd= | 0.005939
alpha (deg) | Cl | Cd | Cm | Cl/Cd
-20 | -0.857 | 0.1537 | -0.051 | -5.575
-19.5 | -0.83 | 0.15407 | -0.052 | -5.389
-19 | -0.801 | 0.14764 | -0.052 | -5.425
-18.5 | -0.771 | 0.14309 | -0.05 | -5.39
-18 | -0.743 | 0.13702 | -0.05 | -5.422
-17.5 | -0.715 | 0.13295 | -0.051 | -5.378
-17 | -0.687 | 0.12647 | -0.051 | -5.432
-16.5 | -0.659 | 0.12453 | -0.052 | -5.292
-16 | -0.629 | 0.13384 | -0.049 | -4.696
-15.5 | -0.601 | 0.11088 | -0.05 | -5.421
-15 | -0.573 | 0.10347 | -0.051 | -5.537
-14.5 | -0.545 | 0.09697 | -0.051 | -5.618
-14 | -0.517 | 0.09068 | -0.053 | -5.7
-13.5 | -0.488 | 0.10189 | -0.052 | -4.79
-13 | -0.459 | 0.09358 | -0.051 | -4.907
-12.5 | -0.431 | 0.08566 | -0.052 | -5.032
-12 | -0.403 | 0.07774 | -0.053 | -5.185
-11.5 | -0.375 | 0.07162 | -0.054 | -5.234
-11 | -0.347 | 0.06733 | -0.055 | -5.149
-10.5 | -0.319 | 0.06283 | -0.057 | -5.075
-10 | -0.289 | 0.06602 | -0.053 | -4.381
-9.5 | -0.26 | 0.06698 | -0.051 | -3.888
-9 | -0.232 | 0.05903 | -0.052 | -3.934
-8.5 | -0.204 | 0.0548 | -0.053 | -3.722
-8 | -0.176 | 0.05334 | -0.053 | -3.292
-7.5 | -0.205 | 0.05088 | -0.053 | -4.038
-7 | -0.203 | 0.04613 | -0.057 | -4.396
-6.5 | -0.167 | 0.0385 | -0.07 | -4.335
-6 | -0.144 | 0.00784 | -0.114 | -18.425
-5.5 | -0.081 | 0.00762 | -0.115 | -10.567
-5 | -0.014 | 0.00738 | -0.116 | -1.852
-4.5 | 0.055 | 0.00717 | -0.117 | 7.686
-4 | 0.125 | 0.00703 | -0.118 | 17.803
-3.5 | 0.196 | 0.0069 | -0.119 | 28.4
-3 | 0.267 | 0.00691 | -0.12 | 38.694
-2.5 | 0.339 | 0.00681 | -0.121 | 49.702
-2 | 0.41 | 0.00684 | -0.122 | 59.988
-1.5 | 0.483 | 0.00636 | -0.123 | 75.962
-1 | 0.554 | 0.00671 | -0.123 | 82.627
-0.5 | 0.625 | 0.00552 | -0.124 | 113.296
0 | 0.69 | 0.00568 | -0.125 | 121.411
0.5 | 0.759 | 0.00585 | -0.126 | 129.574
1 | 0.827 | 0.00602 | -0.127 | 137.549
1.5 | 0.896 | 0.00619 | -0.128 | 144.768
2 | 0.965 | 0.00635 | -0.128 | 151.812
2.5 | 1.033 | 0.00661 | -0.129 | 156.324
3 | 1.1 | 0.0069 | -0.13 | 159.466
3.5 | 1.168 | 0.00718 | -0.131 | 162.573
4 | 1.235 | 0.00751 | -0.132 | 164.43
4.5 | 1.301 | 0.00795 | -0.132 | 163.685
5 | 1.35 | 0.00837 | -0.133 | 161.219
5.5 | 1.403 | 0.01069 | -0.133 | 131.315
6 | 1.457 | 0.01226 | -0.134 | 118.765
6.5 | 1.503 | 0.01422 | -0.134 | 105.715
7 | 1.54 | 0.01968 | -0.135 | 78.271
7.5 | 1.572 | 0.02092 | -0.135 | 75.174
8 | 1.591 | 0.02229 | -0.136 | 71.377
8.5 | 1.589 | 0.02398 | -0.137 | 66.266
9 | 1.549 | 0.02581 | -0.138 | 60.031
9.5 | 1.419 | 0.02802 | -0.138 | 50.633
10 | 0.975 | 0.03074 | -0.139 | 31.704
10.5 | 0.848 | 0.07563 | -0.065 | 11.211
11 | 1.035 | 0.03305 | -0.14 | 31.311
11.5 | 1.063 | 0.03683 | -0.141 | 28.853
12 | 0.932 | 0.09025 | -0.079 | 10.328
12.5 | 1.122 | 0.03997 | -0.142 | 28.066
13 | 1.105 | 0.05686 | -0.134 | 19.428

## 88. Re 6M Mach 0.50 (2)
BIGFOIL.COM POLAR EXPORT
NACA65-716 a=0.6
NACA65-716 a=0.6 |  |  |  | Cl Max: | 1.5011 | at alpha= | 14 | deg
XFOIL ncrit=9 |  |  |  | L/D Max: | 233.915 | at alpha= | 4 | deg
Re: | 6000000 |  |  | Cd Min: | 0.22979 | at alpha= | -20 | deg
Mach: | 0.5 |  |  | Cl=0 at alpha= | -5.0163 | deg
|  |  |  | @ Cl=0.1, Cd= | 0.0067312
|  |  |  | @ Cl=0.4, Cd= | 0.0059594
|  |  |  | @ Cl=0.6, Cd= | 0.0056153
alpha (deg) | Cl | Cd | Cm | Cl/Cd
-20 | -0.392 | 0.22979 | -0.033 | -1.7059
-19.5 | -0.3695 | 0.22168 | -0.0381 | -1.6668
-19 | -0.3464 | 0.21418 | -0.0431 | -1.6173
-18.5 | -0.3238 | 0.20657 | -0.048 | -1.5675
-18 | -0.3018 | 0.19904 | -0.053 | -1.5163
-17.5 | -0.2822 | 0.19015 | -0.0579 | -1.4841
-17 | -0.2623 | 0.18168 | -0.0627 | -1.4437
-16.5 | -0.2434 | 0.1732 | -0.0675 | -1.4053
-16 | -0.2256 | 0.16464 | -0.0724 | -1.3703
-15.5 | -0.2074 | 0.1563 | -0.0772 | -1.3269
-15 | -0.1908 | 0.14793 | -0.082 | -1.2898
-14.5 | -0.1892 | 0.13628 | -0.088 | -1.3883
-14 | -0.1802 | 0.12698 | -0.0934 | -1.4191
-13.5 | -0.1719 | 0.11798 | -0.0987 | -1.457
-13 | -0.166 | 0.10905 | -0.1041 | -1.5222
-12.5 | -0.1636 | 0.09988 | -0.1098 | -1.638
-12 | -0.1605 | 0.09132 | -0.1151 | -1.7576
-11.5 | -0.1633 | 0.08239 | -0.1208 | -1.982
-11 | -0.1768 | 0.07254 | -0.1272 | -2.4373
-10.5 | -0.1953 | 0.06262 | -0.1338 | -3.1188
-10 | -0.2391 | 0.04814 | -0.1456 | -4.9668
-9.5 | -0.2729 | 0.03726 | -0.1548 | -7.3242
-9 | -0.3122 | 0.0305 | -0.1563 | -10.2361
-8.5 | -0.351 | 0.02453 | -0.1508 | -14.309
-8 | -0.3685 | 0.01698 | -0.1463 | -21.702
-7.5 | -0.3522 | 0.01099 | -0.1415 | -32.0473
-7 | -0.2879 | 0.00931 | -0.1385 | -30.9237
-6.5 | -0.2135 | 0.00874 | -0.1369 | -24.4279
-6 | -0.1404 | 0.00822 | -0.1358 | -17.0803
-5.5 | -0.0683 | 0.00776 | -0.135 | -8.8015
-5 | 0.0023 | 0.00718 | -0.1345 | 0.32033
-4.5 | 0.0745 | 0.00682 | -0.1345 | 10.9238
-4 | 0.1463 | 0.00657 | -0.1347 | 22.2679
-3.5 | 0.2177 | 0.00636 | -0.1352 | 34.2296
-3 | 0.2892 | 0.00615 | -0.1359 | 47.0244
-2.5 | 0.3601 | 0.00601 | -0.1367 | 59.9168
-2 | 0.431 | 0.00592 | -0.1377 | 72.8041
-1.5 | 0.5018 | 0.00582 | -0.1388 | 86.2199
-1 | 0.5717 | 0.00573 | -0.1399 | 99.7731
-0.5 | 0.6408 | 0.00545 | -0.141 | 117.578
0 | 0.7089 | 0.00499 | -0.1421 | 142.0641
0.5 | 0.776 | 0.00461 | -0.1431 | 168.3297
1 | 0.8461 | 0.0046 | -0.1442 | 183.9348
1.5 | 0.917 | 0.00465 | -0.1454 | 197.2043
2 | 0.9868 | 0.00476 | -0.1463 | 207.3109
2.5 | 1.0567 | 0.00488 | -0.1472 | 216.5369
3 | 1.1264 | 0.00501 | -0.1478 | 224.8303
3.5 | 1.1947 | 0.00518 | -0.1481 | 230.6371
4 | 1.2608 | 0.00539 | -0.1479 | 233.9147
4.5 | 1.3239 | 0.00567 | -0.1468 | 233.4921
5 | 1.3666 | 0.0063 | -0.1421 | 216.9206
6 | 1.2933 | 0.01182 | -0.1091 | 109.4162
6.5 | 1.2801 | 0.01503 | -0.0987 | 85.1697
7 | 1.2599 | 0.01871 | -0.0883 | 67.3383
7.5 | 1.2578 | 0.02278 | -0.0824 | 55.2151
8 | 1.2538 | 0.02694 | -0.0758 | 46.5405
8.5 | 1.2523 | 0.03126 | -0.0698 | 40.0608
9 | 1.2616 | 0.03517 | -0.0651 | 35.8715
9.5 | 1.2878 | 0.03819 | -0.0617 | 33.7209
10 | 1.3188 | 0.04106 | -0.0588 | 32.1189
10.5 | 1.3483 | 0.04417 | -0.0559 | 30.5252
11 | 1.3782 | 0.0474 | -0.0531 | 29.0759
11.5 | 1.4073 | 0.05085 | -0.0505 | 27.6755
12 | 1.4345 | 0.05459 | -0.0478 | 26.2777
12.5 | 1.46 | 0.05871 | -0.0453 | 24.868
13 | 1.482 | 0.06331 | -0.043 | 23.4086
13.5 | 1.495 | 0.06896 | -0.0408 | 21.6792
14 | 1.5011 | 0.07557 | -0.0392 | 19.8637
14.5 | 1.4945 | 0.08384 | -0.0383 | 17.8256
15 | 1.4799 | 0.09335 | -0.0386 | 15.8532
15.5 | 1.4608 | 0.10394 | -0.0401 | 14.0543
16 | 1.4379 | 0.11551 | -0.0432 | 12.4483
16.5 | 1.4069 | 0.12871 | -0.0485 | 10.9308
17 | 1.3783 | 0.14226 | -0.0552 | 9.6886
17.5 | 1.3519 | 0.15622 | -0.0634 | 8.6538
18 | 1.3282 | 0.1703 | -0.0724 | 7.7992
18.5 | 1.3089 | 0.18432 | -0.0819 | 7.1012
19 | 1.2937 | 0.19812 | -0.0915 | 6.5299

## 89. Re 7M Mach 0.00 (1)
BIGFOIL.COM POLAR EXPORT
NACA65-716 a=0.6
NACA65-716 a=0.6 |  |  |  | Cl Max: | 1.7 | at alpha= | 12.5 | deg
JavaFoil+Calcfoil stall+Eppler ext transition |  |  |  | L/D Max: | 177.761 | at alpha= | 4.5 | deg
Re: | 7000000 |  |  | Cd Min: | 0.00495 | at alpha= | -1 | deg
Mach: | 0 |  |  | Cl=0 at alpha= | -4.9 | deg
|  |  |  | @ Cl=0.1, Cd= | 0.0063977
|  |  |  | @ Cl=0.4, Cd= | 0.0061591
|  |  |  | @ Cl=0.6, Cd= | 0.0051146
alpha (deg) | Cl | Cd | Cm | Cl/Cd
-19.5 | -0.468 | 0.16005 | -0.04 | -2.922
-19 | -0.481 | 0.15301 | -0.04 | -3.142
-18.5 | -0.494 | 0.14652 | -0.04 | -3.37
-18 | -0.506 | 0.13766 | -0.041 | -3.678
-17.5 | -0.518 | 0.13126 | -0.041 | -3.944
-17 | -0.529 | 0.12477 | -0.042 | -4.237
-16.5 | -0.538 | 0.11966 | -0.042 | -4.493
-16 | -0.545 | 0.11455 | -0.043 | -4.762
-15.5 | -0.552 | 0.10716 | -0.044 | -5.149
-15 | -0.555 | 0.10195 | -0.044 | -5.449
-14.5 | -0.557 | 0.09688 | -0.045 | -5.753
-14 | -0.556 | 0.09179 | -0.045 | -6.06
-13.5 | -0.552 | 0.08667 | -0.046 | -6.375
-13 | -0.546 | 0.08111 | -0.048 | -6.732
-12.5 | -0.537 | 0.07465 | -0.05 | -7.194
-12 | -0.523 | 0.0706 | -0.051 | -7.411
-11.5 | -0.509 | 0.06343 | -0.055 | -8.023
-11 | -0.494 | 0.05454 | -0.061 | -9.052
-10.5 | -0.468 | 0.05248 | -0.061 | -8.919
-10 | -0.511 | 0.01173 | -0.088 | -43.588
-9.5 | -0.492 | 0.00905 | -0.093 | -54.375
-9 | -0.449 | 0.00852 | -0.094 | -52.707
-8.5 | -0.403 | 0.00813 | -0.095 | -49.587
-8 | -0.354 | 0.00792 | -0.095 | -44.613
-7.5 | -0.301 | 0.00734 | -0.096 | -41.039
-7 | -0.247 | 0.0072 | -0.097 | -34.277
-6.5 | -0.19 | 0.00701 | -0.098 | -27.068
-6 | -0.131 | 0.00688 | -0.099 | -19.108
-5.5 | -0.072 | 0.00676 | -0.1 | -10.66
-5 | -0.012 | 0.00663 | -0.101 | -1.827
-4.5 | 0.048 | 0.0065 | -0.102 | 7.459
-4 | 0.109 | 0.00638 | -0.102 | 17.155
-3.5 | 0.171 | 0.00636 | -0.103 | 26.856
-3 | 0.232 | 0.00629 | -0.104 | 36.965
-2.5 | 0.294 | 0.00621 | -0.105 | 47.339
-2 | 0.356 | 0.00618 | -0.106 | 57.628
-1.5 | 0.419 | 0.00615 | -0.107 | 68.057
-1 | 0.48 | 0.00495 | -0.108 | 97.005
-0.5 | 0.542 | 0.00501 | -0.109 | 108.02
0 | 0.603 | 0.00512 | -0.109 | 117.671
0.5 | 0.664 | 0.0052 | -0.11 | 127.877
1 | 0.726 | 0.00532 | -0.111 | 136.316
1.5 | 0.787 | 0.00544 | -0.112 | 144.723
2 | 0.845 | 0.00519 | -0.113 | 163.021
2.5 | 0.905 | 0.00561 | -0.113 | 161.372
3 | 0.964 | 0.00575 | -0.114 | 167.593
3.5 | 1.023 | 0.00593 | -0.115 | 172.573
4 | 1.082 | 0.00619 | -0.115 | 174.815
4.5 | 1.14 | 0.00641 | -0.116 | 177.761
5 | 1.185 | 0.00751 | -0.116 | 157.749
5.5 | 1.239 | 0.00827 | -0.117 | 149.8
6 | 1.29 | 0.00915 | -0.118 | 140.982
6.5 | 1.34 | 0.01018 | -0.118 | 131.617
7 | 1.387 | 0.01141 | -0.119 | 121.612
7.5 | 1.43 | 0.01455 | -0.119 | 98.305
8 | 1.475 | 0.01518 | -0.12 | 97.196
8.5 | 1.517 | 0.01585 | -0.12 | 95.698
9 | 1.557 | 0.01659 | -0.121 | 93.826
9.5 | 1.593 | 0.01737 | -0.122 | 91.703
10 | 1.623 | 0.01825 | -0.122 | 88.918
10.5 | 1.648 | 0.0191 | -0.123 | 86.282
11 | 1.669 | 0.01994 | -0.124 | 83.735
11.5 | 1.685 | 0.02052 | -0.124 | 82.15
12 | 1.696 | 0.02159 | -0.125 | 78.559
12.5 | 1.7 | 0.02263 | -0.125 | 75.108
13 | 1.695 | 0.0238 | -0.126 | 71.228
13.5 | 1.685 | 0.02504 | -0.127 | 67.278
14 | 1.668 | 0.02633 | -0.127 | 63.356
14.5 | 1.646 | 0.0278 | -0.128 | 59.201
15 | 1.619 | 0.02942 | -0.128 | 55.041
15.5 | 1.588 | 0.03122 | -0.129 | 50.857
16 | 1.552 | 0.03308 | -0.129 | 46.926
16.5 | 1.514 | 0.0349 | -0.13 | 43.369
17 | 1.471 | 0.03705 | -0.13 | 39.717
17.5 | 1.427 | 0.03918 | -0.13 | 36.428

## 90. Re 7M Mach 0.00 (2)
BIGFOIL.COM POLAR EXPORT
NACA65-716 a=0.6
NACA65-716 a=0.6 |  |  |  | Cl Max: | 1.7608 | at alpha= | 20 | deg
XFOIL ncrit=9 |  |  |  | L/D Max: | 228.761 | at alpha= | 4 | deg
Re: | 7000000 |  |  | Cd Min: | 0.07428 | at alpha= | 20 | deg
Mach: | 0 |  |  | Cl=0 at alpha= | -5.0102 | deg
|  |  |  | @ Cl=0.1, Cd= | 0.0059252
|  |  |  | @ Cl=0.4, Cd= | 0.0053086
|  |  |  | @ Cl=0.6, Cd= | 0.0043861
alpha (deg) | Cl | Cd | Cm | Cl/Cd
-20 | -1.0566 | 0.06132 | -0.1048 | -17.2309
-19.5 | -1.1226 | 0.04584 | -0.1154 | -24.4895
-19 | -1.1628 | 0.03653 | -0.1199 | -31.8314
-18.5 | -1.1751 | 0.03095 | -0.1215 | -37.9677
-18 | -1.1804 | 0.02666 | -0.1216 | -44.2761
-17.5 | -1.1797 | 0.0235 | -0.1201 | -50.2
-17 | -1.172 | 0.02139 | -0.1171 | -54.792
-16.5 | -1.168 | 0.01966 | -0.1118 | -59.41
-16 | -1.1459 | 0.01841 | -0.1081 | -62.2433
-15.5 | -1.1116 | 0.01722 | -0.1062 | -64.5528
-15 | -1.072 | 0.01616 | -0.1048 | -66.3366
-14.5 | -1.0294 | 0.01517 | -0.1038 | -67.8576
-14 | -0.9837 | 0.01431 | -0.1031 | -68.7421
-13.5 | -0.936 | 0.01354 | -0.1026 | -69.1285
-13 | -0.8866 | 0.01281 | -0.1023 | -69.2116
-12.5 | -0.8358 | 0.01215 | -0.1022 | -68.7901
-12 | -0.7849 | 0.01144 | -0.1021 | -68.6101
-11.5 | -0.7332 | 0.01076 | -0.102 | -68.1413
-11 | -0.6802 | 0.01013 | -0.1021 | -67.1471
-10.5 | -0.6262 | 0.00958 | -0.1024 | -65.3653
-10 | -0.5712 | 0.00912 | -0.1027 | -62.6316
-9 | -0.4629 | 0.00792 | -0.1033 | -58.447
-8.5 | -0.4054 | 0.00768 | -0.104 | -52.7865
-8 | -0.3482 | 0.00736 | -0.1046 | -47.3098
-7.5 | -0.2905 | 0.00712 | -0.1053 | -40.8006
-7 | -0.2325 | 0.00691 | -0.1061 | -33.6469
-6.5 | -0.1743 | 0.00674 | -0.107 | -25.8605
-6 | -0.1157 | 0.00657 | -0.1078 | -17.6104
-5.5 | -0.0574 | 0.00632 | -0.1087 | -9.0823
-5 | 0.0012 | 0.00613 | -0.1096 | 0.19576
-4.5 | 0.06 | 0.006 | -0.1105 | 10
-4 | 0.1188 | 0.00589 | -0.1115 | 20.1698
-3.5 | 0.1779 | 0.00572 | -0.1125 | 31.1014
-3 | 0.237 | 0.00558 | -0.1135 | 42.4731
-2.5 | 0.2959 | 0.0055 | -0.1145 | 53.8
-2 | 0.355 | 0.0054 | -0.1155 | 65.7407
-1.5 | 0.4141 | 0.00528 | -0.1166 | 78.428
-1 | 0.4725 | 0.00511 | -0.1176 | 92.4658
-0.5 | 0.5307 | 0.00482 | -0.1186 | 110.1037
0 | 0.5886 | 0.00446 | -0.1197 | 131.9731
0.5 | 0.6457 | 0.00409 | -0.1207 | 157.8729
1 | 0.7045 | 0.00401 | -0.1218 | 175.6858
1.5 | 0.763 | 0.00407 | -0.1228 | 187.4693
2 | 0.8218 | 0.00412 | -0.1239 | 199.466
2.5 | 0.8797 | 0.00424 | -0.1249 | 207.4764
3 | 0.9381 | 0.00432 | -0.1259 | 217.1528
3.5 | 0.9955 | 0.00444 | -0.1268 | 224.2117
4 | 1.0523 | 0.0046 | -0.1276 | 228.7609
4.5 | 1.101 | 0.0052 | -0.127 | 211.7308
5 | 1.1343 | 0.00645 | -0.1236 | 175.8605
5.5 | 1.1595 | 0.00767 | -0.1187 | 151.1734
6 | 1.1789 | 0.00846 | -0.1125 | 139.3499
6.5 | 1.1822 | 0.00954 | -0.1036 | 123.9203
7.5 | 1.2105 | 0.01209 | -0.092 | 100.1241
8 | 1.2253 | 0.01391 | -0.0869 | 88.0877
8.5 | 1.2443 | 0.01569 | -0.0828 | 79.3053
9 | 1.2679 | 0.01734 | -0.0796 | 73.12
9.5 | 1.297 | 0.01877 | -0.0772 | 69.0996
10 | 1.3253 | 0.02031 | -0.0748 | 65.2536
10.5 | 1.3546 | 0.02188 | -0.0728 | 61.9104
11 | 1.3836 | 0.0235 | -0.0708 | 58.8766
11.5 | 1.4131 | 0.02515 | -0.069 | 56.1869
12 | 1.4391 | 0.02711 | -0.067 | 53.0837
12.5 | 1.4678 | 0.02889 | -0.0654 | 50.8065
13 | 1.4947 | 0.03085 | -0.0637 | 48.4506
13.5 | 1.5178 | 0.03317 | -0.0618 | 45.7582
14 | 1.5442 | 0.03524 | -0.0603 | 43.8195
14.5 | 1.5693 | 0.03747 | -0.0589 | 41.8815
15 | 1.5914 | 0.04001 | -0.0573 | 39.7751
15.5 | 1.6129 | 0.04259 | -0.0558 | 37.8704
16 | 1.6329 | 0.04546 | -0.0545 | 35.9195
16.5 | 1.6535 | 0.04834 | -0.0534 | 34.2056
17 | 1.6751 | 0.05112 | -0.0525 | 32.768
17.5 | 1.6908 | 0.05462 | -0.0515 | 30.9557
18 | 1.7061 | 0.05826 | -0.0507 | 29.2842
18.5 | 1.7195 | 0.06213 | -0.05 | 27.6758
19 | 1.7368 | 0.06569 | -0.0496 | 26.4393
19.5 | 1.7496 | 0.06986 | -0.0494 | 25.0444
20 | 1.7608 | 0.07428 | -0.0494 | 23.7049

## 91. Re 7M Mach 0.10 (1)
BIGFOIL.COM POLAR EXPORT
NACA65-716 a=0.6
NACA65-716 a=0.6 |  |  |  | Cl Max: | 1.694 | at alpha= | 12.5 | deg
JavaFoil+Calcfoil stall+Eppler ext transition |  |  |  | L/D Max: | 177.054 | at alpha= | 4.5 | deg
Re: | 7000000 |  |  | Cd Min: | 0.00491 | at alpha= | 2 | deg
Mach: | 0.1 |  |  | Cl=0 at alpha= | -4.9016 | deg
|  |  |  | @ Cl=0.1, Cd= | 0.006408
|  |  |  | @ Cl=0.4, Cd= | 0.00619
|  |  |  | @ Cl=0.6, Cd= | 0.0050993
alpha (deg) | Cl | Cd | Cm | Cl/Cd
-19 | -0.434 | 0.15498 | -0.039 | -2.802
-18.5 | -0.45 | 0.14792 | -0.04 | -3.04
-18 | -0.465 | 0.13941 | -0.041 | -3.336
-17.5 | -0.479 | 0.133 | -0.041 | -3.604
-17 | -0.493 | 0.12575 | -0.042 | -3.921
-16.5 | -0.505 | 0.11929 | -0.042 | -4.237
-16 | -0.516 | 0.11505 | -0.043 | -4.486
-15.5 | -0.526 | 0.10834 | -0.044 | -4.851
-15 | -0.532 | 0.10481 | -0.043 | -5.078
-14.5 | -0.537 | 0.09761 | -0.044 | -5.502
-14 | -0.539 | 0.09223 | -0.045 | -5.842
-13.5 | -0.538 | 0.08771 | -0.045 | -6.129
-13 | -0.534 | 0.08218 | -0.047 | -6.496
-12.5 | -0.526 | 0.07715 | -0.048 | -6.821
-12 | -0.515 | 0.0718 | -0.05 | -7.176
-11.5 | -0.502 | 0.065 | -0.054 | -7.726
-11 | -0.485 | 0.05878 | -0.057 | -8.256
-10.5 | -0.462 | 0.05599 | -0.058 | -8.246
-10 | -0.486 | 0.01908 | -0.083 | -25.474
-9.5 | -0.487 | 0.00873 | -0.092 | -55.764
-9 | -0.449 | 0.00857 | -0.094 | -52.398
-8.5 | -0.403 | 0.00821 | -0.095 | -49.158
-8 | -0.354 | 0.00798 | -0.096 | -44.393
-7.5 | -0.302 | 0.00739 | -0.097 | -40.897
-7 | -0.248 | 0.00723 | -0.098 | -34.26
-6.5 | -0.191 | 0.00705 | -0.099 | -27.034
-6 | -0.132 | 0.00686 | -0.099 | -19.229
-5.5 | -0.072 | 0.00675 | -0.1 | -10.734
-5 | -0.012 | 0.00661 | -0.101 | -1.839
-4.5 | 0.049 | 0.0065 | -0.102 | 7.487
-4 | 0.11 | 0.00639 | -0.103 | 17.204
-3.5 | 0.172 | 0.00634 | -0.104 | 27.073
-3 | 0.234 | 0.00626 | -0.105 | 37.287
-2.5 | 0.296 | 0.00623 | -0.106 | 47.415
-2 | 0.358 | 0.00623 | -0.106 | 57.405
-1.5 | 0.421 | 0.00617 | -0.107 | 68.239
-1 | 0.483 | 0.00497 | -0.108 | 97.041
-0.5 | 0.544 | 0.005 | -0.109 | 108.95
0 | 0.606 | 0.00511 | -0.11 | 118.551
0.5 | 0.668 | 0.00524 | -0.111 | 127.506
1 | 0.729 | 0.00531 | -0.112 | 137.373
1.5 | 0.791 | 0.00551 | -0.113 | 143.638
2 | 0.849 | 0.00491 | -0.113 | 172.828
2.5 | 0.909 | 0.00564 | -0.114 | 161.212
3 | 0.968 | 0.00578 | -0.115 | 167.583
3.5 | 1.028 | 0.00596 | -0.115 | 172.478
4 | 1.087 | 0.00622 | -0.116 | 174.793
4.5 | 1.145 | 0.00647 | -0.117 | 177.054
5 | 1.191 | 0.00759 | -0.117 | 156.957
5.5 | 1.244 | 0.00834 | -0.118 | 149.175
6 | 1.296 | 0.00925 | -0.118 | 140.145
6.5 | 1.345 | 0.01029 | -0.119 | 130.775
7 | 1.393 | 0.01155 | -0.119 | 120.596
7.5 | 1.436 | 0.01468 | -0.12 | 97.784
8 | 1.48 | 0.01536 | -0.12 | 96.371
8.5 | 1.522 | 0.01606 | -0.121 | 94.789
9 | 1.561 | 0.01683 | -0.122 | 92.771
9.5 | 1.597 | 0.01757 | -0.122 | 90.899
10 | 1.626 | 0.01847 | -0.123 | 88.028
10.5 | 1.65 | 0.01935 | -0.124 | 85.295
11 | 1.67 | 0.02028 | -0.124 | 82.346
11.5 | 1.684 | 0.02081 | -0.125 | 80.909
12 | 1.693 | 0.02182 | -0.125 | 77.581
12.5 | 1.694 | 0.0231 | -0.126 | 73.312
13 | 1.685 | 0.02421 | -0.127 | 69.607
13.5 | 1.671 | 0.02556 | -0.127 | 65.355
14 | 1.65 | 0.02692 | -0.128 | 61.3
14.5 | 1.624 | 0.02841 | -0.128 | 57.15
15 | 1.592 | 0.03004 | -0.129 | 52.974
15.5 | 1.555 | 0.03197 | -0.129 | 48.632
16 | 1.514 | 0.0339 | -0.13 | 44.651
16.5 | 1.469 | 0.03609 | -0.13 | 40.691
17 | 1.42 | 0.03855 | -0.13 | 36.843
17.5 | 1.37 | 0.04095 | -0.131 | 33.465

## 92. Re 7M Mach 0.10 (2)
BIGFOIL.COM POLAR EXPORT
NACA65-716 a=0.6
NACA65-716 a=0.6 |  |  |  | Cl Max: | 1.7578 | at alpha= | 20 | deg
XFOIL ncrit=9 |  |  |  | L/D Max: | 229.264 | at alpha= | 4 | deg
Re: | 7000000 |  |  | Cd Min: | 0.07707 | at alpha= | 20 | deg
Mach: | 0.1 |  |  | Cl=0 at alpha= | -5.0102 | deg
|  |  |  | @ Cl=0.1, Cd= | 0.0059299
|  |  |  | @ Cl=0.4, Cd= | 0.0053241
|  |  |  | @ Cl=0.6, Cd= | 0.0044211
alpha (deg) | Cl | Cd | Cm | Cl/Cd
-19 | -1.0617 | 0.04946 | -0.1159 | -21.4658
-18.5 | -1.1038 | 0.03919 | -0.1219 | -28.1653
-18 | -1.1276 | 0.03229 | -0.1244 | -34.921
-17.5 | -1.1365 | 0.02749 | -0.1249 | -41.3423
-17 | -1.1366 | 0.02417 | -0.1235 | -47.0252
-16.5 | -1.1375 | 0.02154 | -0.1199 | -52.8087
-16 | -1.1337 | 0.01983 | -0.1141 | -57.171
-15.5 | -1.1089 | 0.01844 | -0.1107 | -60.1356
-15 | -1.0734 | 0.01715 | -0.1087 | -62.5889
-14.5 | -1.0334 | 0.01597 | -0.1072 | -64.7088
-14 | -0.9894 | 0.01494 | -0.1061 | -66.2249
-13.5 | -0.9426 | 0.01403 | -0.1052 | -67.1846
-13 | -0.8935 | 0.0132 | -0.1047 | -67.6894
-12.5 | -0.8427 | 0.01247 | -0.1043 | -67.5782
-12 | -0.7906 | 0.01182 | -0.1041 | -66.8866
-11.5 | -0.7388 | 0.01105 | -0.1038 | -66.8597
-11 | -0.6857 | 0.01035 | -0.1037 | -66.2512
-10.5 | -0.6314 | 0.00974 | -0.1038 | -64.8255
-10 | -0.5761 | 0.00923 | -0.104 | -62.416
-9.5 | -0.5208 | 0.00871 | -0.1043 | -59.7933
-9 | -0.467 | 0.00797 | -0.1044 | -58.5947
-8.5 | -0.409 | 0.00772 | -0.105 | -52.9793
-8 | -0.3511 | 0.00741 | -0.1056 | -47.3819
-7.5 | -0.2929 | 0.00715 | -0.1063 | -40.965
-7 | -0.2344 | 0.00694 | -0.107 | -33.7752
-6.5 | -0.1757 | 0.00676 | -0.1078 | -25.9911
-6 | -0.1166 | 0.00659 | -0.1086 | -17.6935
-5.5 | -0.0578 | 0.00634 | -0.1095 | -9.1167
-5 | 0.0012 | 0.00615 | -0.1103 | 0.19512
-4.5 | 0.0604 | 0.00601 | -0.1113 | 10.0499
-4 | 0.1197 | 0.00589 | -0.1122 | 20.3226
-3.5 | 0.1792 | 0.00573 | -0.1132 | 31.274
-3 | 0.2386 | 0.00559 | -0.1142 | 42.6834
-2.5 | 0.2979 | 0.00551 | -0.1152 | 54.0653
-2 | 0.3574 | 0.00541 | -0.1163 | 66.0628
-1.5 | 0.4169 | 0.00529 | -0.1173 | 78.8091
-0.5 | 0.5342 | 0.00483 | -0.1194 | 110.6004
0 | 0.5924 | 0.00447 | -0.1204 | 132.528
0.5 | 0.6499 | 0.0041 | -0.1214 | 158.5122
1 | 0.7091 | 0.00402 | -0.1225 | 176.393
1.5 | 0.768 | 0.00408 | -0.1236 | 188.2353
2 | 0.8271 | 0.00413 | -0.1247 | 200.2663
2.5 | 0.8855 | 0.00425 | -0.1256 | 208.3529
3 | 0.9442 | 0.00433 | -0.1266 | 218.06
3.5 | 1.002 | 0.00445 | -0.1275 | 225.1685
4 | 1.0592 | 0.00462 | -0.1283 | 229.2641
4.5 | 1.1084 | 0.0052 | -0.1277 | 213.1538
5 | 1.1416 | 0.00644 | -0.1243 | 177.2671
5.5 | 1.1651 | 0.00769 | -0.119 | 151.5085
6 | 1.1786 | 0.00854 | -0.1115 | 138.0094
7 | 1.1917 | 0.01092 | -0.0958 | 109.13
8 | 1.2261 | 0.01425 | -0.0863 | 86.0421
8.5 | 1.2437 | 0.01616 | -0.0821 | 76.9616
9 | 1.2674 | 0.01786 | -0.0788 | 70.963
9.5 | 1.2964 | 0.01935 | -0.0764 | 66.9974
10 | 1.3256 | 0.0209 | -0.0741 | 63.4258
10.5 | 1.3556 | 0.02248 | -0.0721 | 60.3025
11 | 1.3841 | 0.0242 | -0.07 | 57.1942
11.5 | 1.4127 | 0.02598 | -0.0681 | 54.3764
12 | 1.4408 | 0.02782 | -0.0662 | 51.7901
12.5 | 1.4685 | 0.02976 | -0.0645 | 49.3448
13 | 1.4941 | 0.03189 | -0.0627 | 46.8517
13.5 | 1.5195 | 0.03405 | -0.0609 | 44.6256
14 | 1.5442 | 0.03635 | -0.0593 | 42.4814
14.5 | 1.5698 | 0.03862 | -0.0578 | 40.6473
15 | 1.5922 | 0.04118 | -0.0562 | 38.6644
15.5 | 1.611 | 0.04414 | -0.0546 | 36.4975
16 | 1.6339 | 0.04682 | -0.0534 | 34.8975
16.5 | 1.6544 | 0.04979 | -0.0522 | 33.2276
17 | 1.6731 | 0.05302 | -0.0512 | 31.556
17.5 | 1.6888 | 0.05662 | -0.0502 | 29.8269
18 | 1.7052 | 0.0602 | -0.0494 | 28.3256
18.5 | 1.7191 | 0.0642 | -0.0488 | 26.7773
19 | 1.7337 | 0.06823 | -0.0485 | 25.4096
19.5 | 1.7462 | 0.07255 | -0.0484 | 24.0689
20 | 1.7578 | 0.07707 | -0.0484 | 22.8078

## 93. Re 7M Mach 0.25 (1)
BIGFOIL.COM POLAR EXPORT
NACA65-716 a=0.6
NACA65-716 a=0.6 |  |  |  | Cl Max: | 1.662 | at alpha= | 11 | deg
JavaFoil+Calcfoil stall+Eppler ext transition |  |  |  | L/D Max: | 175.779 | at alpha= | 4.5 | deg
Re: | 7000000 |  |  | Cd Min: | 0.00491 | at alpha= | 1.5 | deg
Mach: | 0.25 |  |  | Cl=0 at alpha= | -4.9032 | deg
|  |  |  | @ Cl=0.1, Cd= | 0.0064948
|  |  |  | @ Cl=0.4, Cd= | 0.0062502
|  |  |  | @ Cl=0.6, Cd= | 0.0051769
alpha (deg) | Cl | Cd | Cm | Cl/Cd
-16.5 | -0.179 | 0.13554 | -0.04 | -1.323
-16 | -0.235 | 0.12846 | -0.041 | -1.826
-15.5 | -0.28 | 0.11977 | -0.041 | -2.339
-15 | -0.32 | 0.11233 | -0.042 | -2.847
-14.5 | -0.355 | 0.10522 | -0.043 | -3.371
-14 | -0.385 | 0.09908 | -0.044 | -3.885
-13.5 | -0.41 | 0.09326 | -0.044 | -4.392
-13 | -0.429 | 0.08735 | -0.045 | -4.91
-12.5 | -0.442 | 0.08241 | -0.046 | -5.367
-12 | -0.449 | 0.07711 | -0.047 | -5.827
-11.5 | -0.45 | 0.07251 | -0.048 | -6.206
-11 | -0.444 | 0.06851 | -0.049 | -6.482
-10.5 | -0.433 | 0.06298 | -0.051 | -6.873
-10 | -0.415 | 0.05904 | -0.053 | -7.026
-9.5 | -0.394 | 0.05254 | -0.058 | -7.493
-9 | -0.41 | 0.01765 | -0.087 | -23.223
-8.5 | -0.404 | 0.00873 | -0.098 | -46.279
-8 | -0.357 | 0.00817 | -0.099 | -43.762
-7.5 | -0.306 | 0.00791 | -0.099 | -38.761
-7 | -0.252 | 0.00734 | -0.1 | -34.359
-6.5 | -0.195 | 0.0072 | -0.101 | -27.023
-6 | -0.135 | 0.00702 | -0.102 | -19.233
-5.5 | -0.074 | 0.00688 | -0.103 | -10.777
-5 | -0.012 | 0.00672 | -0.104 | -1.854
-4.5 | 0.05 | 0.00659 | -0.105 | 7.575
-4 | 0.113 | 0.00647 | -0.106 | 17.444
-3.5 | 0.176 | 0.00642 | -0.107 | 27.434
-3 | 0.24 | 0.00637 | -0.108 | 37.654
-2.5 | 0.304 | 0.00629 | -0.108 | 48.263
-2 | 0.367 | 0.00624 | -0.109 | 58.876
-1.5 | 0.432 | 0.00626 | -0.11 | 69.114
-1 | 0.496 | 0.0062 | -0.111 | 79.965
-0.5 | 0.559 | 0.0051 | -0.112 | 109.563
0 | 0.623 | 0.00522 | -0.113 | 119.406
0.5 | 0.686 | 0.00535 | -0.114 | 128.183
1 | 0.749 | 0.00553 | -0.115 | 135.644
1.5 | 0.809 | 0.00491 | -0.115 | 164.79
2 | 0.871 | 0.00562 | -0.116 | 154.983
2.5 | 0.932 | 0.00578 | -0.117 | 161.321
3 | 0.993 | 0.00594 | -0.117 | 167.022
3.5 | 1.054 | 0.00614 | -0.118 | 171.776
4 | 1.114 | 0.00642 | -0.119 | 173.486
4.5 | 1.175 | 0.00668 | -0.12 | 175.779
5 | 1.22 | 0.00795 | -0.12 | 153.37
5.5 | 1.274 | 0.00874 | -0.121 | 145.729
6 | 1.326 | 0.00978 | -0.121 | 135.614
6.5 | 1.376 | 0.01091 | -0.122 | 126.119
7 | 1.42 | 0.0147 | -0.122 | 96.634
7.5 | 1.466 | 0.01554 | -0.123 | 94.336
8 | 1.51 | 0.01631 | -0.123 | 92.569
8.5 | 1.549 | 0.01711 | -0.124 | 90.58
9 | 1.585 | 0.01794 | -0.125 | 88.352
9.5 | 1.617 | 0.0189 | -0.125 | 85.537
10 | 1.639 | 0.01988 | -0.126 | 82.435
10.5 | 1.654 | 0.02091 | -0.127 | 79.118
11 | 1.662 | 0.02199 | -0.127 | 75.584
11.5 | 1.662 | 0.02271 | -0.128 | 73.206
12 | 1.654 | 0.02408 | -0.128 | 68.674
12.5 | 1.633 | 0.02533 | -0.129 | 64.48
13 | 1.598 | 0.02678 | -0.13 | 59.663
13.5 | 1.552 | 0.02855 | -0.13 | 54.342
14 | 1.495 | 0.03039 | -0.131 | 49.189
14.5 | 1.428 | 0.03275 | -0.131 | 43.592
15 | 1.351 | 0.0351 | -0.131 | 38.495
15.5 | 1.266 | 0.03784 | -0.132 | 33.469
16 | 1.174 | 0.0406 | -0.132 | 28.91

## 94. Re 7M Mach 0.25 (2)
BIGFOIL.COM POLAR EXPORT
NACA65-716 a=0.6
NACA65-716 a=0.6 |  |  |  | Cl Max: | 1.7262 | at alpha= | 20 | deg
XFOIL ncrit=9 |  |  |  | L/D Max: | 233.532 | at alpha= | 4 | deg
Re: | 7000000 |  |  | Cd Min: | 0.1715 | at alpha= | -18.5 | deg
Mach: | 0.25 |  |  | Cl=0 at alpha= | -5.0098 | deg
|  |  |  | @ Cl=0.1, Cd= | 0.0060033
|  |  |  | @ Cl=0.4, Cd= | 0.0054121
|  |  |  | @ Cl=0.6, Cd= | 0.0046556
alpha (deg) | Cl | Cd | Cm | Cl/Cd
-18.5 | -0.3891 | 0.1715 | -0.0478 | -2.2688
-18 | -0.3791 | 0.16296 | -0.0529 | -2.3263
-17.5 | -0.3768 | 0.15277 | -0.0587 | -2.4665
-17 | -0.3664 | 0.14487 | -0.0636 | -2.5292
-16.5 | -0.3583 | 0.13654 | -0.0687 | -2.6241
-15.5 | -0.7847 | 0.04708 | -0.1276 | -16.6674
-15 | -0.8395 | 0.03589 | -0.1347 | -23.3909
-14.5 | -0.8883 | 0.02795 | -0.1364 | -31.7818
-14 | -0.9191 | 0.02352 | -0.1316 | -39.0774
-13.5 | -0.9281 | 0.02043 | -0.1246 | -45.4283
-13 | -0.903 | 0.01784 | -0.121 | -50.6166
-12.5 | -0.8648 | 0.01583 | -0.1184 | -54.6304
-12 | -0.8188 | 0.01427 | -0.1164 | -57.3791
-11.5 | -0.7677 | 0.01304 | -0.1149 | -58.8727
-11 | -0.7136 | 0.01201 | -0.1138 | -59.4172
-10.5 | -0.659 | 0.01097 | -0.1128 | -60.0729
-10 | -0.6027 | 0.01011 | -0.112 | -59.6142
-9.5 | -0.5447 | 0.00943 | -0.1116 | -57.7625
-9 | -0.4854 | 0.00888 | -0.1114 | -54.6622
-8 | -0.3676 | 0.00768 | -0.1112 | -47.8646
-7.5 | -0.3064 | 0.00738 | -0.1115 | -41.5176
-7 | -0.2451 | 0.00713 | -0.1119 | -34.3759
-6.5 | -0.1835 | 0.00691 | -0.1125 | -26.5557
-6 | -0.1217 | 0.00671 | -0.1131 | -18.1371
-5.5 | -0.06 | 0.0065 | -0.1138 | -9.2308
-5 | 0.0012 | 0.00625 | -0.1145 | 0.192
-4.5 | 0.0626 | 0.0061 | -0.1153 | 10.2623
-4 | 0.1245 | 0.00594 | -0.1162 | 20.9596
-3.5 | 0.1863 | 0.0058 | -0.1172 | 32.1207
-3 | 0.2476 | 0.00566 | -0.1181 | 43.7456
-2.5 | 0.3093 | 0.00557 | -0.1191 | 55.5296
-2 | 0.3709 | 0.00545 | -0.1202 | 68.055
-1.5 | 0.4323 | 0.00537 | -0.1212 | 80.5028
-1 | 0.4933 | 0.0052 | -0.1223 | 94.8654
-0.5 | 0.5539 | 0.00491 | -0.1234 | 112.8106
0 | 0.6137 | 0.00458 | -0.1244 | 133.9956
0.5 | 0.6734 | 0.00416 | -0.1255 | 161.875
1 | 0.7346 | 0.00408 | -0.1266 | 180.049
1.5 | 0.7954 | 0.00415 | -0.1277 | 191.6627
2 | 0.8569 | 0.0042 | -0.1288 | 204.0238
2.5 | 0.9174 | 0.00431 | -0.1298 | 212.8538
3.5 | 1.0383 | 0.00453 | -0.1316 | 229.2053
4 | 1.0976 | 0.0047 | -0.1323 | 233.5319
4.5 | 1.1496 | 0.00521 | -0.1318 | 220.6526
5 | 1.1813 | 0.00645 | -0.1275 | 183.1473
5.5 | 1.1943 | 0.00779 | -0.1198 | 153.3119
7 | 1.1992 | 0.01226 | -0.0931 | 97.814
7.5 | 1.2151 | 0.0142 | -0.0883 | 85.5704
8 | 1.2277 | 0.01647 | -0.0831 | 74.5416
8.5 | 1.2439 | 0.01873 | -0.0787 | 66.4122
9 | 1.2682 | 0.02069 | -0.0755 | 61.2953
9.5 | 1.2977 | 0.02248 | -0.073 | 57.7269
10 | 1.3279 | 0.02427 | -0.0707 | 54.7136
10.5 | 1.3572 | 0.02618 | -0.0684 | 51.8411
11 | 1.3868 | 0.02816 | -0.0662 | 49.2472
11.5 | 1.4146 | 0.03028 | -0.064 | 46.7173
12 | 1.444 | 0.03235 | -0.062 | 44.6368
12.5 | 1.4705 | 0.0347 | -0.0599 | 42.3775
13 | 1.4949 | 0.03725 | -0.0577 | 40.1315
13.5 | 1.5222 | 0.03966 | -0.0559 | 38.3812
14 | 1.5461 | 0.04241 | -0.054 | 36.456
14.5 | 1.5699 | 0.04525 | -0.0522 | 34.6939
15 | 1.5905 | 0.04845 | -0.0504 | 32.8277
15.5 | 1.6121 | 0.05169 | -0.0489 | 31.1879
16 | 1.6325 | 0.05517 | -0.0476 | 29.5904
16.5 | 1.6516 | 0.05885 | -0.0464 | 28.0646
17 | 1.6676 | 0.06294 | -0.0453 | 26.4951
17.5 | 1.6812 | 0.06747 | -0.0445 | 24.9177
18 | 1.6958 | 0.07203 | -0.0439 | 23.543
18.5 | 1.7081 | 0.07694 | -0.0437 | 22.2004
19 | 1.7178 | 0.08232 | -0.0437 | 20.8673
19.5 | 1.7235 | 0.08831 | -0.044 | 19.5165
20 | 1.7262 | 0.09485 | -0.0448 | 18.1993

## 95. Re 7M Mach 0.50 (1)
BIGFOIL.COM POLAR EXPORT
NACA65-716 a=0.6
NACA65-716 a=0.6 |  |  |  | Cl Max: | 1.593 | at alpha= | 8 | deg
JavaFoil+Calcfoil stall+Eppler ext transition |  |  |  | L/D Max: | 164.973 | at alpha= | 4.5 | deg
Re: | 7000000 |  |  | Cd Min: | 0.00546 | at alpha= | -0.5 | deg
Mach: | 0.5 |  |  | Cl=0 at alpha= | -4.8986 | deg
|  |  |  | @ Cl=0.1, Cd= | 0.0069493
|  |  |  | @ Cl=0.4, Cd= | 0.0067144
|  |  |  | @ Cl=0.6, Cd= | 0.0058509
alpha (deg) | Cl | Cd | Cm | Cl/Cd
-20 | -0.857 | 0.15119 | -0.051 | -5.669
-19.5 | -0.831 | 0.15116 | -0.053 | -5.497
-19 | -0.802 | 0.14501 | -0.052 | -5.529
-18.5 | -0.772 | 0.14121 | -0.051 | -5.466
-18 | -0.743 | 0.13437 | -0.051 | -5.531
-17.5 | -0.715 | 0.13026 | -0.051 | -5.49
-17 | -0.687 | 0.12606 | -0.052 | -5.451
-16.5 | -0.659 | 0.12454 | -0.052 | -5.294
-16 | -0.629 | 0.13123 | -0.049 | -4.79
-15.5 | -0.602 | 0.10956 | -0.051 | -5.492
-15 | -0.574 | 0.10183 | -0.052 | -5.633
-14.5 | -0.546 | 0.09505 | -0.053 | -5.739
-14 | -0.518 | 0.08918 | -0.054 | -5.806
-13.5 | -0.488 | 0.10097 | -0.052 | -4.834
-13 | -0.459 | 0.09368 | -0.051 | -4.904
-12.5 | -0.431 | 0.0848 | -0.052 | -5.085
-12 | -0.403 | 0.07618 | -0.054 | -5.294
-11.5 | -0.376 | 0.07104 | -0.056 | -5.288
-11 | -0.348 | 0.0659 | -0.058 | -5.276
-10.5 | -0.32 | 0.06083 | -0.061 | -5.265
-10 | -0.289 | 0.06463 | -0.053 | -4.475
-9.5 | -0.26 | 0.06592 | -0.051 | -3.951
-9 | -0.232 | 0.05848 | -0.052 | -3.971
-8.5 | -0.204 | 0.05444 | -0.054 | -3.749
-8 | -0.176 | 0.05278 | -0.053 | -3.326
-7.5 | -0.205 | 0.05063 | -0.054 | -4.058
-7 | -0.203 | 0.04565 | -0.057 | -4.443
-6.5 | -0.195 | 0.01068 | -0.108 | -18.254
-6 | -0.144 | 0.0077 | -0.114 | -18.774
-5.5 | -0.081 | 0.00747 | -0.115 | -10.784
-5 | -0.014 | 0.00723 | -0.116 | -1.89
-4.5 | 0.055 | 0.00702 | -0.117 | 7.848
-4 | 0.125 | 0.00691 | -0.118 | 18.12
-3.5 | 0.196 | 0.00679 | -0.119 | 28.859
-3 | 0.267 | 0.00676 | -0.12 | 39.501
-2.5 | 0.339 | 0.00668 | -0.121 | 50.722
-2 | 0.41 | 0.00672 | -0.122 | 61.063
-1.5 | 0.483 | 0.00627 | -0.123 | 77.085
-1 | 0.554 | 0.00657 | -0.124 | 84.393
-0.5 | 0.625 | 0.00546 | -0.124 | 114.487
0 | 0.69 | 0.00563 | -0.125 | 122.43
0.5 | 0.759 | 0.00578 | -0.126 | 131.369
1 | 0.828 | 0.00592 | -0.127 | 139.926
1.5 | 0.897 | 0.0061 | -0.128 | 147.089
2 | 0.965 | 0.00632 | -0.129 | 152.563
2.5 | 1.033 | 0.00657 | -0.129 | 157.255
3 | 1.101 | 0.00682 | -0.13 | 161.377
3.5 | 1.168 | 0.00713 | -0.131 | 163.821
4 | 1.235 | 0.00752 | -0.132 | 164.171
4.5 | 1.302 | 0.00789 | -0.132 | 164.973
5 | 1.346 | 0.00991 | -0.133 | 135.818
5.5 | 1.403 | 0.01107 | -0.133 | 126.783
6 | 1.456 | 0.01276 | -0.134 | 114.15
6.5 | 1.499 | 0.01786 | -0.134 | 83.956
7 | 1.541 | 0.01915 | -0.135 | 80.505
7.5 | 1.574 | 0.0204 | -0.136 | 77.16
8 | 1.593 | 0.02176 | -0.136 | 73.198
8.5 | 1.59 | 0.02337 | -0.137 | 68.048
9 | 1.551 | 0.02516 | -0.138 | 61.638
9.5 | 1.42 | 0.02731 | -0.138 | 52.005
10 | 0.975 | 0.02991 | -0.139 | 32.616
10.5 | 0.849 | 0.0756 | -0.068 | 11.225
11 | 1.036 | 0.0325 | -0.14 | 31.877
11.5 | 1.064 | 0.03579 | -0.141 | 29.722
12 | 0.938 | 0.08718 | -0.087 | 10.757
12.5 | 1.123 | 0.03883 | -0.142 | 28.922
13 | 1.146 | 0.04401 | -0.142 | 26.036

## 96. Re 7M Mach 0.50 (2)
BIGFOIL.COM POLAR EXPORT
NACA65-716 a=0.6
NACA65-716 a=0.6 |  |  |  | Cl Max: | 1.5177 | at alpha= | 14 | deg
XFOIL ncrit=9 |  |  |  | L/D Max: | 242.994 | at alpha= | 4 | deg
Re: | 7000000 |  |  | Cd Min: | 0.1963 | at alpha= | 19 | deg
Mach: | 0.5 |  |  | Cl=0 at alpha= | -5.0171 | deg
|  |  |  | @ Cl=0.1, Cd= | 0.0064795
|  |  |  | @ Cl=0.4, Cd= | 0.005779
|  |  |  | @ Cl=0.6, Cd= | 0.0054558
alpha (deg) | Cl | Cd | Cm | Cl/Cd
-13 | -0.17 | 0.10798 | -0.105 | -1.5744
-12.5 | -0.1663 | 0.09909 | -0.1105 | -1.6783
-12 | -0.1627 | 0.09066 | -0.1158 | -1.7946
-11.5 | -0.1658 | 0.08175 | -0.1214 | -2.0281
-11 | -0.1855 | 0.07119 | -0.1284 | -2.6057
-10.5 | -0.2052 | 0.0612 | -0.1352 | -3.3529
-10 | -0.2499 | 0.04602 | -0.148 | -5.4302
-9.5 | -0.2866 | 0.03584 | -0.1562 | -7.9967
-9 | -0.3271 | 0.0296 | -0.1561 | -11.0507
-8.5 | -0.3634 | 0.02349 | -0.1507 | -15.4704
-8 | -0.3824 | 0.0157 | -0.1459 | -24.3567
-7.5 | -0.3655 | 0.00971 | -0.1407 | -37.6416
-7 | -0.2926 | 0.00876 | -0.1381 | -33.4018
-6.5 | -0.2186 | 0.00814 | -0.1364 | -26.855
-6 | -0.1436 | 0.00779 | -0.1354 | -18.4339
-5.5 | -0.0706 | 0.00736 | -0.1348 | -9.5924
-5 | 0.0025 | 0.007 | -0.1345 | 0.35714
-4.5 | 0.0736 | 0.00656 | -0.1344 | 11.2195
-4 | 0.1457 | 0.00634 | -0.1347 | 22.9811
-3.5 | 0.2179 | 0.00613 | -0.1353 | 35.5465
-3 | 0.2894 | 0.00598 | -0.136 | 48.3946
-2.5 | 0.3604 | 0.00584 | -0.1368 | 61.7123
-2 | 0.4318 | 0.00573 | -0.1379 | 75.3578
-1.5 | 0.5023 | 0.00566 | -0.1389 | 88.7456
-1 | 0.5728 | 0.00557 | -0.1401 | 102.8366
0 | 0.7109 | 0.00499 | -0.1424 | 142.4649
0.5 | 0.7784 | 0.00451 | -0.1434 | 172.5942
1 | 0.8489 | 0.00444 | -0.1447 | 191.1937
1.5 | 0.9192 | 0.0045 | -0.1458 | 204.2667
2 | 0.9893 | 0.00462 | -0.1468 | 214.1342
2.5 | 1.0605 | 0.00469 | -0.1479 | 226.1194
3 | 1.1288 | 0.00487 | -0.1483 | 231.7864
3.5 | 1.1986 | 0.00501 | -0.1489 | 239.2415
4 | 1.266 | 0.00521 | -0.1488 | 242.9942
4.5 | 1.3285 | 0.00552 | -0.1477 | 240.6703
5.5 | 1.3174 | 0.00865 | -0.1223 | 152.3006
6.5 | 1.2669 | 0.01553 | -0.0971 | 81.5776
7 | 1.2527 | 0.01919 | -0.0876 | 65.2788
7.5 | 1.2668 | 0.02343 | -0.0855 | 54.0674
8 | 1.2536 | 0.02698 | -0.0759 | 46.464
8.5 | 1.2566 | 0.03103 | -0.0703 | 40.4963
9.5 | 1.3008 | 0.03733 | -0.0626 | 34.846
10 | 1.3309 | 0.04023 | -0.0595 | 33.0823
10.5 | 1.3605 | 0.04328 | -0.0565 | 31.4348
11 | 1.3917 | 0.04634 | -0.0536 | 30.0324
11.5 | 1.4207 | 0.04976 | -0.0508 | 28.551
12 | 1.449 | 0.05339 | -0.0481 | 27.1399
12.5 | 1.4748 | 0.05742 | -0.0455 | 25.6844
13 | 1.4954 | 0.0621 | -0.043 | 24.0805
13.5 | 1.5114 | 0.06742 | -0.0407 | 22.4177
14 | 1.5177 | 0.07396 | -0.0389 | 20.5206
14.5 | 1.512 | 0.08201 | -0.0378 | 18.4368
15 | 1.4963 | 0.09157 | -0.0379 | 16.3405
15.5 | 1.4757 | 0.10223 | -0.0393 | 14.4351
16 | 1.4458 | 0.11451 | -0.0426 | 12.626
16.5 | 1.4163 | 0.12749 | -0.0477 | 11.1091
17 | 1.388 | 0.14095 | -0.0543 | 9.8475
17.5 | 1.362 | 0.15479 | -0.0623 | 8.799
18 | 1.3388 | 0.16874 | -0.0712 | 7.9341
18.5 | 1.3197 | 0.1826 | -0.0805 | 7.2273
19 | 1.3045 | 0.1963 | -0.09 | 6.6454

## 97. Re 8M Mach 0.00 (1)
BIGFOIL.COM POLAR EXPORT
NACA65-716 a=0.6
NACA65-716 a=0.6 |  |  |  | Cl Max: | 1.701 | at alpha= | 12.5 | deg
JavaFoil+Calcfoil stall+Eppler ext transition |  |  |  | L/D Max: | 175.412 | at alpha= | 4 | deg
Re: | 8000000 |  |  | Cd Min: | 0.00493 | at alpha= | -1 | deg
Mach: | 0 |  |  | Cl=0 at alpha= | -4.9 | deg
|  |  |  | @ Cl=0.1, Cd= | 0.0063233
|  |  |  | @ Cl=0.4, Cd= | 0.006036
|  |  |  | @ Cl=0.6, Cd= | 0.005048
alpha (deg) | Cl | Cd | Cm | Cl/Cd
-19.5 | -0.467 | 0.15806 | -0.039 | -2.958
-19 | -0.481 | 0.1527 | -0.04 | -3.15
-18.5 | -0.494 | 0.14448 | -0.04 | -3.417
-18 | -0.506 | 0.13629 | -0.041 | -3.716
-17.5 | -0.518 | 0.13235 | -0.041 | -3.913
-17 | -0.528 | 0.12472 | -0.042 | -4.236
-16.5 | -0.538 | 0.11864 | -0.042 | -4.532
-16 | -0.546 | 0.11349 | -0.043 | -4.807
-15.5 | -0.552 | 0.10592 | -0.044 | -5.211
-15 | -0.556 | 0.10114 | -0.044 | -5.493
-14.5 | -0.558 | 0.09622 | -0.045 | -5.795
-14 | -0.556 | 0.09073 | -0.046 | -6.133
-13.5 | -0.553 | 0.086 | -0.047 | -6.428
-13 | -0.546 | 0.08048 | -0.048 | -6.788
-12.5 | -0.538 | 0.07385 | -0.051 | -7.279
-12 | -0.524 | 0.06981 | -0.051 | -7.502
-11.5 | -0.51 | 0.06188 | -0.056 | -8.247
-11 | -0.5 | 0.04947 | -0.065 | -10.101
-10.5 | -0.475 | 0.04684 | -0.066 | -10.137
-10 | -0.518 | 0.01039 | -0.09 | -49.87
-9.5 | -0.492 | 0.00878 | -0.093 | -55.996
-9 | -0.449 | 0.00832 | -0.094 | -54.002
-8.5 | -0.403 | 0.00798 | -0.095 | -50.491
-8 | -0.354 | 0.0078 | -0.095 | -45.303
-7.5 | -0.301 | 0.0072 | -0.096 | -41.826
-7 | -0.247 | 0.00709 | -0.097 | -34.804
-6.5 | -0.19 | 0.00691 | -0.098 | -27.476
-6 | -0.131 | 0.00675 | -0.099 | -19.469
-5.5 | -0.072 | 0.00663 | -0.1 | -10.871
-5 | -0.012 | 0.0065 | -0.101 | -1.863
-4.5 | 0.048 | 0.0064 | -0.102 | 7.57
-4 | 0.109 | 0.00631 | -0.102 | 17.353
-3.5 | 0.171 | 0.00625 | -0.103 | 27.342
-3 | 0.232 | 0.00617 | -0.104 | 37.663
-2.5 | 0.294 | 0.00614 | -0.105 | 47.885
-2 | 0.356 | 0.00605 | -0.106 | 58.796
-1.5 | 0.419 | 0.00603 | -0.107 | 69.435
-1 | 0.48 | 0.00493 | -0.108 | 97.4
-0.5 | 0.542 | 0.00501 | -0.109 | 108.163
0 | 0.603 | 0.00505 | -0.109 | 119.435
0.5 | 0.664 | 0.00517 | -0.11 | 128.529
1 | 0.726 | 0.00527 | -0.111 | 137.649
1.5 | 0.787 | 0.00544 | -0.112 | 144.725
2 | 0.846 | 0.00516 | -0.113 | 163.914
2.5 | 0.905 | 0.00559 | -0.113 | 162.017
3 | 0.964 | 0.00574 | -0.114 | 168.015
3.5 | 1.023 | 0.00595 | -0.115 | 172.074
4 | 1.082 | 0.00617 | -0.115 | 175.412
4.5 | 1.139 | 0.00683 | -0.116 | 166.709
5 | 1.185 | 0.00783 | -0.116 | 151.386
5.5 | 1.238 | 0.00857 | -0.117 | 144.384
6 | 1.29 | 0.00944 | -0.118 | 136.641
6.5 | 1.34 | 0.01039 | -0.118 | 128.975
7 | 1.387 | 0.01156 | -0.119 | 120.054
7.5 | 1.431 | 0.01422 | -0.119 | 100.662
8 | 1.476 | 0.01484 | -0.12 | 99.49
8.5 | 1.518 | 0.0155 | -0.12 | 97.943
9 | 1.558 | 0.01621 | -0.121 | 96.125
9.5 | 1.594 | 0.01695 | -0.122 | 94.063
10 | 1.624 | 0.01781 | -0.122 | 91.215
10.5 | 1.65 | 0.01863 | -0.123 | 88.528
11 | 1.671 | 0.01952 | -0.124 | 85.579
11.5 | 1.687 | 0.0204 | -0.124 | 82.691
12 | 1.698 | 0.0211 | -0.125 | 80.455
12.5 | 1.701 | 0.02207 | -0.126 | 77.078
13 | 1.696 | 0.02324 | -0.126 | 72.986
13.5 | 1.686 | 0.02441 | -0.127 | 69.069
14 | 1.669 | 0.0257 | -0.127 | 64.973
14.5 | 1.648 | 0.02714 | -0.128 | 60.705
15 | 1.621 | 0.02872 | -0.128 | 56.439
15.5 | 1.589 | 0.0304 | -0.129 | 52.262
16 | 1.554 | 0.0322 | -0.129 | 48.245
16.5 | 1.515 | 0.03423 | -0.13 | 44.251
17 | 1.473 | 0.03612 | -0.13 | 40.773
17.5 | 1.428 | 0.03858 | -0.13 | 37.016

## 98. Re 8M Mach 0.00 (2)
BIGFOIL.COM POLAR EXPORT
NACA65-716 a=0.6
NACA65-716 a=0.6 |  |  |  | Cl Max: | 1.7748 | at alpha= | 20 | deg
XFOIL ncrit=9 |  |  |  | L/D Max: | 229.716 | at alpha= | 4 | deg
Re: | 8000000 |  |  | Cd Min: | 0.0725 | at alpha= | 20 | deg
Mach: | 0 |  |  | Cl=0 at alpha= | -5.0068 | deg
|  |  |  | @ Cl=0.1, Cd= | 0.0057545
|  |  |  | @ Cl=0.4, Cd= | 0.0051992
|  |  |  | @ Cl=0.6, Cd= | 0.0044036
alpha (deg) | Cl | Cd | Cm | Cl/Cd
-20 | -1.1232 | 0.0516 | -0.1118 | -21.7674
-19.5 | -1.1543 | 0.04224 | -0.1174 | -27.3272
-19 | -1.1884 | 0.03407 | -0.1208 | -34.8811
-18.5 | -1.1972 | 0.02907 | -0.1218 | -41.1834
-18 | -1.1995 | 0.02526 | -0.1213 | -47.4861
-17.5 | -1.1992 | 0.02236 | -0.1191 | -53.6315
-17 | -1.1888 | 0.02058 | -0.1156 | -57.7648
-16.5 | -1.1859 | 0.019 | -0.1095 | -62.4158
-16 | -1.1555 | 0.0178 | -0.1071 | -64.9157
-15.5 | -1.1199 | 0.0166 | -0.1053 | -67.4639
-15 | -1.0792 | 0.01558 | -0.1041 | -69.2683
-14.5 | -1.0356 | 0.01463 | -0.1031 | -70.7861
-14 | -0.9893 | 0.0138 | -0.1025 | -71.6884
-13.5 | -0.9408 | 0.01304 | -0.1021 | -72.1472
-13 | -0.8908 | 0.01236 | -0.1018 | -72.0712
-12.5 | -0.8395 | 0.01174 | -0.1018 | -71.5077
-12 | -0.7873 | 0.01118 | -0.1018 | -70.4204
-11.5 | -0.7349 | 0.01053 | -0.1018 | -69.7911
-11 | -0.6817 | 0.00992 | -0.1019 | -68.7198
-10.5 | -0.6277 | 0.00937 | -0.1022 | -66.9904
-10 | -0.5728 | 0.0089 | -0.1025 | -64.3596
-9.5 | -0.5177 | 0.00843 | -0.1029 | -61.4116
-9 | -0.4642 | 0.00769 | -0.1031 | -60.3641
-8.5 | -0.4067 | 0.00744 | -0.1038 | -54.664
-8 | -0.3491 | 0.00717 | -0.1045 | -48.689
-7.5 | -0.2914 | 0.00692 | -0.1052 | -42.1098
-7 | -0.2334 | 0.00672 | -0.106 | -34.7321
-6.5 | -0.175 | 0.00653 | -0.1069 | -26.7994
-6 | -0.1163 | 0.00636 | -0.1078 | -18.2862
-5.5 | -0.0577 | 0.00617 | -0.1087 | -9.3517
-5 | 0.0008 | 0.00598 | -0.1095 | 0.13378
-4.5 | 0.0596 | 0.00585 | -0.1105 | 10.188
-4 | 0.1188 | 0.00571 | -0.1115 | 20.8056
-3.5 | 0.1779 | 0.00558 | -0.1125 | 31.8817
-3 | 0.2368 | 0.00546 | -0.1135 | 43.37
-2.5 | 0.296 | 0.00537 | -0.1145 | 55.121
-2 | 0.3552 | 0.00526 | -0.1156 | 67.5285
-1.5 | 0.4142 | 0.00518 | -0.1166 | 79.9614
-1 | 0.4729 | 0.00503 | -0.1177 | 94.0159
0 | 0.5893 | 0.00448 | -0.1198 | 131.5402
0.5 | 0.6467 | 0.00407 | -0.1208 | 158.8943
1 | 0.705 | 0.00394 | -0.1219 | 178.934
1.5 | 0.7637 | 0.00398 | -0.123 | 191.8844
2 | 0.8222 | 0.00406 | -0.124 | 202.5123
2.5 | 0.8807 | 0.00412 | -0.125 | 213.7621
3 | 0.9385 | 0.00426 | -0.126 | 220.3052
3.5 | 0.9956 | 0.0044 | -0.1268 | 226.2727
4 | 1.0521 | 0.00458 | -0.1276 | 229.7162
5 | 1.1273 | 0.00673 | -0.1224 | 167.5037
5.5 | 1.154 | 0.00784 | -0.1178 | 147.1939
6 | 1.1705 | 0.00862 | -0.1109 | 135.7889
6.5 | 1.1773 | 0.00974 | -0.1028 | 120.8727
7 | 1.1913 | 0.01087 | -0.0966 | 109.5952
8 | 1.2278 | 0.01371 | -0.0872 | 89.5551
8.5 | 1.2487 | 0.01538 | -0.0833 | 81.1899
9 | 1.2754 | 0.01686 | -0.0804 | 75.6465
9.5 | 1.3052 | 0.01824 | -0.0781 | 71.557
10 | 1.3344 | 0.01972 | -0.0758 | 67.6673
10.5 | 1.3637 | 0.02125 | -0.0737 | 64.1741
11 | 1.3942 | 0.02277 | -0.0718 | 61.2297
11.5 | 1.4217 | 0.02454 | -0.0698 | 57.934
12 | 1.4504 | 0.02629 | -0.0681 | 55.1693
12.5 | 1.4798 | 0.028 | -0.0664 | 52.85
13 | 1.5041 | 0.03014 | -0.0645 | 49.9038
13.5 | 1.53 | 0.03221 | -0.0628 | 47.5008
14 | 1.5567 | 0.03421 | -0.0613 | 45.5042
14.5 | 1.5802 | 0.03654 | -0.0597 | 43.2458
15 | 1.6027 | 0.03897 | -0.058 | 41.1265
15.5 | 1.6232 | 0.04162 | -0.0564 | 39.0005
16 | 1.6452 | 0.04428 | -0.0552 | 37.1545
16.5 | 1.668 | 0.04687 | -0.0541 | 35.5878
17 | 1.6864 | 0.04996 | -0.053 | 33.755
17.5 | 1.701 | 0.0535 | -0.0518 | 31.7944
18 | 1.7178 | 0.05692 | -0.051 | 30.1792
18.5 | 1.7353 | 0.06031 | -0.0504 | 28.773
19 | 1.7501 | 0.06412 | -0.0499 | 27.2941
19.5 | 1.7629 | 0.06823 | -0.0496 | 25.8376
20 | 1.7748 | 0.0725 | -0.0495 | 24.48

## 99. Re 8M Mach 0.10 (1)
BIGFOIL.COM POLAR EXPORT
NACA65-716 a=0.6
NACA65-716 a=0.6 |  |  |  | Cl Max: | 1.695 | at alpha= | 12.5 | deg
JavaFoil+Calcfoil stall+Eppler ext transition |  |  |  | L/D Max: | 175.002 | at alpha= | 4 | deg
Re: | 8000000 |  |  | Cd Min: | 0.00491 | at alpha= | -1 | deg
Mach: | 0.1 |  |  | Cl=0 at alpha= | -4.9016 | deg
|  |  |  | @ Cl=0.1, Cd= | 0.0063047
|  |  |  | @ Cl=0.4, Cd= | 0.0060633
|  |  |  | @ Cl=0.6, Cd= | 0.0050984
alpha (deg) | Cl | Cd | Cm | Cl/Cd
-19 | -0.434 | 0.1531 | -0.04 | -2.837
-18.5 | -0.45 | 0.14614 | -0.04 | -3.079
-18 | -0.465 | 0.13799 | -0.041 | -3.371
-17.5 | -0.479 | 0.13403 | -0.041 | -3.577
-17 | -0.493 | 0.12778 | -0.042 | -3.857
-16.5 | -0.505 | 0.12119 | -0.042 | -4.169
-16 | -0.516 | 0.11404 | -0.043 | -4.526
-15.5 | -0.526 | 0.10688 | -0.044 | -4.918
-15 | -0.532 | 0.10389 | -0.044 | -5.124
-14.5 | -0.537 | 0.09679 | -0.045 | -5.549
-14 | -0.539 | 0.09152 | -0.045 | -5.889
-13.5 | -0.538 | 0.08735 | -0.046 | -6.158
-13 | -0.534 | 0.08154 | -0.048 | -6.551
-12.5 | -0.527 | 0.07654 | -0.049 | -6.879
-12 | -0.516 | 0.07099 | -0.051 | -7.265
-11.5 | -0.503 | 0.06401 | -0.055 | -7.857
-11 | -0.487 | 0.05667 | -0.059 | -8.602
-10.5 | -0.464 | 0.05376 | -0.06 | -8.633
-10 | -0.504 | 0.01301 | -0.088 | -38.736
-9.5 | -0.491 | 0.00895 | -0.093 | -54.872
-9 | -0.449 | 0.00844 | -0.094 | -53.227
-8.5 | -0.403 | 0.00806 | -0.095 | -50.068
-8 | -0.354 | 0.0078 | -0.096 | -45.403
-7.5 | -0.302 | 0.00727 | -0.097 | -41.553
-7 | -0.248 | 0.00709 | -0.098 | -34.918
-6.5 | -0.191 | 0.00695 | -0.099 | -27.439
-6 | -0.132 | 0.00676 | -0.099 | -19.511
-5.5 | -0.072 | 0.00665 | -0.1 | -10.9
-5 | -0.012 | 0.00648 | -0.101 | -1.877
-4.5 | 0.049 | 0.00638 | -0.102 | 7.635
-4 | 0.11 | 0.00629 | -0.103 | 17.497
-3.5 | 0.172 | 0.00626 | -0.104 | 27.406
-3 | 0.234 | 0.00618 | -0.105 | 37.785
-2.5 | 0.296 | 0.00616 | -0.106 | 48.026
-2 | 0.358 | 0.00611 | -0.106 | 58.506
-1.5 | 0.421 | 0.00604 | -0.107 | 69.615
-1 | 0.483 | 0.00491 | -0.108 | 98.281
-0.5 | 0.544 | 0.00499 | -0.109 | 109.084
0 | 0.606 | 0.00511 | -0.11 | 118.583
0.5 | 0.668 | 0.00518 | -0.111 | 128.889
1 | 0.729 | 0.0053 | -0.112 | 137.622
1.5 | 0.791 | 0.00544 | -0.113 | 145.275
2 | 0.849 | 0.00491 | -0.113 | 173.057
2.5 | 0.909 | 0.0056 | -0.114 | 162.264
3 | 0.969 | 0.00577 | -0.115 | 167.744
3.5 | 1.028 | 0.00599 | -0.115 | 171.497
4 | 1.087 | 0.00621 | -0.116 | 175.002
4.5 | 1.143 | 0.0072 | -0.116 | 158.675
5 | 1.19 | 0.00789 | -0.117 | 150.804
5.5 | 1.243 | 0.00865 | -0.118 | 143.769
6 | 1.296 | 0.00954 | -0.118 | 135.826
6.5 | 1.345 | 0.01051 | -0.119 | 127.99
7 | 1.39 | 0.0136 | -0.119 | 102.26
7.5 | 1.437 | 0.01435 | -0.12 | 100.128
8 | 1.482 | 0.015 | -0.12 | 98.776
8.5 | 1.524 | 0.01568 | -0.121 | 97.169
9 | 1.563 | 0.01642 | -0.122 | 95.137
9.5 | 1.598 | 0.01718 | -0.122 | 93.034
10 | 1.628 | 0.01804 | -0.123 | 90.212
10.5 | 1.652 | 0.01892 | -0.124 | 87.275
11 | 1.671 | 0.01979 | -0.124 | 84.456
11.5 | 1.685 | 0.02076 | -0.125 | 81.177
12 | 1.694 | 0.02132 | -0.126 | 79.456
12.5 | 1.695 | 0.02256 | -0.126 | 75.137
13 | 1.687 | 0.02365 | -0.127 | 71.316
13.5 | 1.672 | 0.0249 | -0.127 | 67.15
14 | 1.651 | 0.02623 | -0.128 | 62.959
14.5 | 1.625 | 0.0278 | -0.128 | 58.447
15 | 1.593 | 0.02953 | -0.129 | 53.934
15.5 | 1.556 | 0.03129 | -0.129 | 49.724
16 | 1.515 | 0.03299 | -0.13 | 45.918
16.5 | 1.47 | 0.03511 | -0.13 | 41.867
17 | 1.422 | 0.03755 | -0.13 | 37.859
17.5 | 1.372 | 0.03984 | -0.131 | 34.428

## 100. Re 8M Mach 0.10 (2)
BIGFOIL.COM POLAR EXPORT
NACA65-716 a=0.6
NACA65-716 a=0.6 |  |  |  | Cl Max: | 1.7708 | at alpha= | 20 | deg
XFOIL ncrit=9 |  |  |  | L/D Max: | 230.741 | at alpha= | 4 | deg
Re: | 8000000 |  |  | Cd Min: | 0.07539 | at alpha= | 20 | deg
Mach: | 0.1 |  |  | Cl=0 at alpha= | -5.0068 | deg
|  |  |  | @ Cl=0.1, Cd= | 0.005766
|  |  |  | @ Cl=0.4, Cd= | 0.0052129
|  |  |  | @ Cl=0.6, Cd= | 0.0044506
alpha (deg) | Cl | Cd | Cm | Cl/Cd
-19 | -1.1076 | 0.04398 | -0.1195 | -25.1842
-18.5 | -1.1367 | 0.03597 | -0.1234 | -31.6013
-18 | -1.153 | 0.03009 | -0.125 | -38.3184
-17.5 | -1.1612 | 0.0257 | -0.1246 | -45.1829
-17 | -1.1568 | 0.02296 | -0.1226 | -50.3833
-16.5 | -1.1583 | 0.02057 | -0.118 | -56.3102
-16 | -1.1492 | 0.01916 | -0.1124 | -59.9791
-15.5 | -1.1194 | 0.01773 | -0.1097 | -63.1359
-15 | -1.0819 | 0.0165 | -0.1079 | -65.5697
-14.5 | -1.0405 | 0.01538 | -0.1065 | -67.6528
-14 | -0.9956 | 0.01439 | -0.1054 | -69.1869
-13.5 | -0.9479 | 0.0135 | -0.1047 | -70.2148
-13 | -0.8981 | 0.01272 | -0.1042 | -70.6053
-12.5 | -0.8467 | 0.01203 | -0.1038 | -70.3824
-12 | -0.7941 | 0.01142 | -0.1037 | -69.5359
-11.5 | -0.7406 | 0.01083 | -0.1036 | -68.3841
-11 | -0.6873 | 0.01013 | -0.1036 | -67.848
-10.5 | -0.633 | 0.00954 | -0.1036 | -66.3522
-10 | -0.5777 | 0.00902 | -0.1038 | -64.0466
-9.5 | -0.5216 | 0.00859 | -0.1042 | -60.7218
-9 | -0.4681 | 0.00777 | -0.1042 | -60.2445
-8.5 | -0.4102 | 0.00747 | -0.1048 | -54.913
-8 | -0.352 | 0.00722 | -0.1055 | -48.7535
-7.5 | -0.2938 | 0.00696 | -0.1061 | -42.2126
-7 | -0.2353 | 0.00675 | -0.1069 | -34.8593
-6.5 | -0.1764 | 0.00655 | -0.1077 | -26.9313
-6 | -0.1172 | 0.00638 | -0.1086 | -18.3699
-5.5 | -0.0581 | 0.00619 | -0.1094 | -9.3861
-5 | 0.0008 | 0.006 | -0.1103 | 0.13333
-4.5 | 0.06 | 0.00586 | -0.1112 | 10.2389
-4 | 0.1196 | 0.00572 | -0.1122 | 20.9091
-3.5 | 0.1792 | 0.00559 | -0.1132 | 32.0572
-3 | 0.2385 | 0.00547 | -0.1142 | 43.6015
-2.5 | 0.298 | 0.00538 | -0.1152 | 55.3903
-2 | 0.3576 | 0.00527 | -0.1163 | 67.8558
-1.5 | 0.417 | 0.00519 | -0.1173 | 80.3468
-1 | 0.4761 | 0.00503 | -0.1184 | 94.6521
-0.5 | 0.5349 | 0.00477 | -0.1195 | 112.1384
0 | 0.5932 | 0.0045 | -0.1205 | 131.8222
0.5 | 0.651 | 0.00408 | -0.1216 | 159.5588
1 | 0.7097 | 0.00395 | -0.1226 | 179.6709
1.5 | 0.7687 | 0.00399 | -0.1237 | 192.6566
2 | 0.8276 | 0.00407 | -0.1247 | 203.3415
2.5 | 0.8865 | 0.00413 | -0.1258 | 214.6489
3 | 0.9446 | 0.00427 | -0.1267 | 221.2178
3.5 | 1.0022 | 0.00442 | -0.1276 | 226.7421
4 | 1.0591 | 0.00459 | -0.1283 | 230.7407
5 | 1.1343 | 0.00673 | -0.123 | 168.5438
5.5 | 1.1591 | 0.00787 | -0.1179 | 147.2808
6 | 1.1711 | 0.0087 | -0.11 | 134.6092
6.5 | 1.1788 | 0.00988 | -0.1022 | 119.3117
7 | 1.1924 | 0.01108 | -0.096 | 107.6173
8 | 1.2286 | 0.01406 | -0.0866 | 87.3826
8.5 | 1.2488 | 0.01582 | -0.0826 | 78.9381
9 | 1.2754 | 0.01735 | -0.0797 | 73.5101
9.5 | 1.3061 | 0.01873 | -0.0774 | 69.733
10 | 1.3354 | 0.02025 | -0.0751 | 65.9457
10.5 | 1.364 | 0.0219 | -0.0729 | 62.2831
11 | 1.3939 | 0.02352 | -0.071 | 59.2645
11.5 | 1.423 | 0.02523 | -0.0691 | 56.4011
12 | 1.4517 | 0.02705 | -0.0673 | 53.6673
12.5 | 1.4792 | 0.02897 | -0.0655 | 51.0597
13 | 1.5055 | 0.03099 | -0.0636 | 48.5802
13.5 | 1.531 | 0.03317 | -0.0618 | 46.1562
14 | 1.5564 | 0.03535 | -0.0602 | 44.0283
14.5 | 1.5816 | 0.03759 | -0.0586 | 42.075
15 | 1.6019 | 0.04031 | -0.0568 | 39.7395
15.5 | 1.6234 | 0.04296 | -0.0553 | 37.7886
16 | 1.6468 | 0.04557 | -0.0541 | 36.1378
16.5 | 1.6664 | 0.0486 | -0.0528 | 34.2881
17 | 1.6856 | 0.05168 | -0.0517 | 32.6161
17.5 | 1.7009 | 0.05527 | -0.0505 | 30.7744
18 | 1.7175 | 0.05885 | -0.0498 | 29.1844
18.5 | 1.733 | 0.0626 | -0.0492 | 27.6837
19 | 1.749 | 0.0664 | -0.0488 | 26.3404
19.5 | 1.762 | 0.07061 | -0.0485 | 24.954
20 | 1.7708 | 0.07539 | -0.0484 | 23.4885

## 101. Re 8M Mach 0.25 (1)
BIGFOIL.COM POLAR EXPORT
NACA65-716 a=0.6
NACA65-716 a=0.6 |  |  |  | Cl Max: | 1.664 | at alpha= | 11.5 | deg
JavaFoil+Calcfoil stall+Eppler ext transition |  |  |  | L/D Max: | 174.227 | at alpha= | 4 | deg
Re: | 8000000 |  |  | Cd Min: | 0.00491 | at alpha= | 1.5 | deg
Mach: | 0.25 |  |  | Cl=0 at alpha= | -4.9032 | deg
|  |  |  | @ Cl=0.1, Cd= | 0.0063827
|  |  |  | @ Cl=0.4, Cd= | 0.0061448
|  |  |  | @ Cl=0.6, Cd= | 0.0051648
alpha (deg) | Cl | Cd | Cm | Cl/Cd
-16.5 | -0.179 | 0.13196 | -0.04 | -1.359
-16 | -0.235 | 0.12908 | -0.041 | -1.818
-15.5 | -0.28 | 0.11779 | -0.041 | -2.378
-15 | -0.32 | 0.11072 | -0.042 | -2.889
-14.5 | -0.355 | 0.10491 | -0.043 | -3.381
-14 | -0.385 | 0.09824 | -0.044 | -3.917
-13.5 | -0.41 | 0.09234 | -0.045 | -4.437
-13 | -0.429 | 0.08651 | -0.046 | -4.959
-12.5 | -0.442 | 0.0817 | -0.046 | -5.414
-12 | -0.449 | 0.07647 | -0.047 | -5.877
-11.5 | -0.45 | 0.07194 | -0.048 | -6.257
-11 | -0.444 | 0.06799 | -0.049 | -6.533
-10.5 | -0.433 | 0.06246 | -0.052 | -6.935
-10 | -0.415 | 0.05908 | -0.053 | -7.021
-9.5 | -0.395 | 0.05113 | -0.06 | -7.727
-9 | -0.429 | 0.01122 | -0.093 | -38.249
-8.5 | -0.404 | 0.0085 | -0.098 | -47.562
-8 | -0.357 | 0.00802 | -0.099 | -44.57
-7.5 | -0.306 | 0.0078 | -0.099 | -39.304
-7 | -0.252 | 0.00723 | -0.1 | -34.852
-6.5 | -0.195 | 0.00707 | -0.101 | -27.538
-6 | -0.135 | 0.00688 | -0.102 | -19.608
-5.5 | -0.074 | 0.00678 | -0.103 | -10.938
-5 | -0.012 | 0.00662 | -0.104 | -1.882
-4.5 | 0.05 | 0.00647 | -0.105 | 7.716
-4 | 0.113 | 0.00636 | -0.106 | 17.758
-3.5 | 0.176 | 0.00634 | -0.107 | 27.782
-3 | 0.24 | 0.00625 | -0.108 | 38.365
-2.5 | 0.304 | 0.00621 | -0.108 | 48.863
-2 | 0.367 | 0.00616 | -0.109 | 59.65
-1.5 | 0.432 | 0.00613 | -0.11 | 70.509
-1 | 0.496 | 0.00614 | -0.111 | 80.781
-0.5 | 0.559 | 0.00512 | -0.112 | 109.16
0 | 0.623 | 0.00519 | -0.113 | 119.933
0.5 | 0.686 | 0.00533 | -0.114 | 128.854
1 | 0.749 | 0.00541 | -0.115 | 138.512
1.5 | 0.81 | 0.00491 | -0.115 | 164.992
2 | 0.871 | 0.00559 | -0.116 | 155.72
2.5 | 0.932 | 0.00575 | -0.117 | 162.006
3 | 0.993 | 0.00594 | -0.117 | 167.343
3.5 | 1.054 | 0.00617 | -0.118 | 170.692
4 | 1.115 | 0.0064 | -0.119 | 174.227
4.5 | 1.172 | 0.00752 | -0.119 | 155.922
5 | 1.219 | 0.00826 | -0.12 | 147.665
5.5 | 1.273 | 0.00913 | -0.12 | 139.485
6 | 1.326 | 0.01009 | -0.121 | 131.404
6.5 | 1.376 | 0.01121 | -0.122 | 122.746
7 | 1.421 | 0.01455 | -0.122 | 97.673
7.5 | 1.467 | 0.01522 | -0.123 | 96.432
8 | 1.511 | 0.01595 | -0.123 | 94.733
8.5 | 1.551 | 0.0167 | -0.124 | 92.851
9 | 1.587 | 0.01751 | -0.125 | 90.602
9.5 | 1.618 | 0.0185 | -0.125 | 87.468
10 | 1.64 | 0.01941 | -0.126 | 84.52
10.5 | 1.656 | 0.02041 | -0.127 | 81.13
11 | 1.663 | 0.02146 | -0.127 | 77.514
11.5 | 1.664 | 0.0225 | -0.128 | 73.943
12 | 1.655 | 0.02353 | -0.129 | 70.344
12.5 | 1.634 | 0.02476 | -0.129 | 66.013
13 | 1.599 | 0.02611 | -0.13 | 61.239
13.5 | 1.553 | 0.02783 | -0.13 | 55.797
14 | 1.496 | 0.02982 | -0.131 | 50.159
14.5 | 1.428 | 0.03233 | -0.131 | 44.187
15 | 1.353 | 0.03425 | -0.132 | 39.492
15.5 | 1.268 | 0.03686 | -0.132 | 34.388
16 | 1.175 | 0.03955 | -0.132 | 29.711
16.5 | 1.075 | 0.0436 | -0.132 | 24.649

## 102. Re 8M Mach 0.25 (2)
BIGFOIL.COM POLAR EXPORT
NACA65-716 a=0.6
NACA65-716 a=0.6 |  |  |  | Cl Max: | 1.7453 | at alpha= | 20 | deg
XFOIL ncrit=9 |  |  |  | L/D Max: | 236.086 | at alpha= | 4 | deg
Re: | 8000000 |  |  | Cd Min: | 0.17791 | at alpha= | -19 | deg
Mach: | 0.25 |  |  | Cl=0 at alpha= | -5.0057 | deg
|  |  |  | @ Cl=0.1, Cd= | 0.005829
|  |  |  | @ Cl=0.4, Cd= | 0.0052922
|  |  |  | @ Cl=0.6, Cd= | 0.0046435
alpha (deg) | Cl | Cd | Cm | Cl/Cd
-19 | -0.4057 | 0.17791 | -0.0435 | -2.2804
-18.5 | -0.3944 | 0.16976 | -0.0485 | -2.3233
-18 | -0.3821 | 0.16197 | -0.0534 | -2.3591
-17.5 | -0.3807 | 0.15161 | -0.0593 | -2.511
-17 | -0.369 | 0.14401 | -0.0641 | -2.5623
-16 | -0.7691 | 0.05691 | -0.1199 | -13.5143
-15.5 | -0.8381 | 0.04114 | -0.1323 | -20.3719
-15 | -0.8824 | 0.03221 | -0.1366 | -27.3952
-14.5 | -0.9246 | 0.02571 | -0.1358 | -35.9627
-14 | -0.952 | 0.02215 | -0.1287 | -42.9797
-13.5 | -0.9456 | 0.01918 | -0.1234 | -49.3014
-13 | -0.9147 | 0.01688 | -0.1201 | -54.1884
-12.5 | -0.8731 | 0.01508 | -0.1177 | -57.8979
-12 | -0.8251 | 0.01365 | -0.1158 | -60.4469
-11.5 | -0.7727 | 0.01249 | -0.1144 | -61.8655
-11 | -0.7178 | 0.01153 | -0.1134 | -62.255
-10.5 | -0.6609 | 0.01076 | -0.1126 | -61.4219
-10 | -0.6044 | 0.00991 | -0.1119 | -60.9889
-9.5 | -0.5462 | 0.00922 | -0.1114 | -59.2408
-9 | -0.4868 | 0.00865 | -0.1112 | -56.2775
-8.5 | -0.4276 | 0.00807 | -0.1111 | -52.9864
-8 | -0.369 | 0.00745 | -0.111 | -49.5302
-7.5 | -0.3074 | 0.00721 | -0.1114 | -42.6352
-7 | -0.2461 | 0.00693 | -0.1118 | -35.5123
-6.5 | -0.1843 | 0.00669 | -0.1124 | -27.5486
-6 | -0.1224 | 0.00649 | -0.113 | -18.8598
-5.5 | -0.0607 | 0.00631 | -0.1137 | -9.6197
-5 | 0.0007 | 0.00611 | -0.1144 | 0.11457
-4.5 | 0.0624 | 0.00592 | -0.1153 | 10.5405
-4 | 0.1244 | 0.00577 | -0.1162 | 21.5598
-3.5 | 0.1861 | 0.00566 | -0.1172 | 32.8799
-3 | 0.2476 | 0.00553 | -0.1181 | 44.774
-2.5 | 0.3095 | 0.00542 | -0.1192 | 57.1033
-2 | 0.371 | 0.00533 | -0.1202 | 69.606
-1.5 | 0.4324 | 0.00525 | -0.1213 | 82.3619
-1 | 0.4939 | 0.0051 | -0.1224 | 96.8431
-0.5 | 0.5544 | 0.00487 | -0.1234 | 113.8398
0 | 0.6148 | 0.00457 | -0.1245 | 134.5295
0.5 | 0.6747 | 0.00413 | -0.1257 | 163.3656
1 | 0.7352 | 0.00401 | -0.1267 | 183.3416
1.5 | 0.7966 | 0.00404 | -0.1279 | 197.1782
2 | 0.8574 | 0.00414 | -0.1289 | 207.1014
2.5 | 0.9186 | 0.0042 | -0.13 | 218.7143
3 | 0.9789 | 0.00433 | -0.1309 | 226.0739
3.5 | 1.0386 | 0.00449 | -0.1317 | 231.314
4 | 1.0978 | 0.00465 | -0.1324 | 236.086
4.5 | 1.1452 | 0.00539 | -0.131 | 212.4675
5 | 1.1718 | 0.00676 | -0.1259 | 173.3432
5.5 | 1.1821 | 0.00793 | -0.1174 | 149.0668
6 | 1.1793 | 0.00929 | -0.107 | 126.9429
6.5 | 1.1898 | 0.01076 | -0.0999 | 110.5762
7 | 1.198 | 0.01249 | -0.093 | 95.9167
8 | 1.2308 | 0.01624 | -0.0834 | 75.7882
8.5 | 1.249 | 0.01839 | -0.0792 | 67.9173
9 | 1.2759 | 0.0202 | -0.0763 | 63.1634
9.5 | 1.3074 | 0.02185 | -0.0739 | 59.8352
10 | 1.3383 | 0.02361 | -0.0717 | 56.6836
10.5 | 1.3677 | 0.02552 | -0.0694 | 53.5933
11 | 1.3971 | 0.02748 | -0.0672 | 50.8406
11.5 | 1.4268 | 0.02943 | -0.0651 | 48.4811
12 | 1.4554 | 0.03156 | -0.063 | 46.1153
12.5 | 1.4815 | 0.0339 | -0.0608 | 43.7021
13 | 1.5083 | 0.0362 | -0.0586 | 41.6657
13.5 | 1.5338 | 0.03873 | -0.0566 | 39.6024
14 | 1.558 | 0.0414 | -0.0547 | 37.6329
14.5 | 1.5814 | 0.04418 | -0.0527 | 35.7945
15 | 1.6027 | 0.04733 | -0.0509 | 33.8622
15.5 | 1.6253 | 0.05042 | -0.0494 | 32.2352
16 | 1.647 | 0.05369 | -0.048 | 30.6761
16.5 | 1.6638 | 0.05756 | -0.0466 | 28.9055
17 | 1.6796 | 0.06165 | -0.0455 | 27.2441
17.5 | 1.6955 | 0.06588 | -0.0446 | 25.7362
18 | 1.711 | 0.07029 | -0.044 | 24.342
18.5 | 1.7239 | 0.07506 | -0.0436 | 22.967
19 | 1.7329 | 0.08044 | -0.0435 | 21.5428
19.5 | 1.7377 | 0.08652 | -0.0437 | 20.0844
20 | 1.7453 | 0.09238 | -0.0443 | 18.8926

## 103. Re 8M Mach 0.50 (1)
BIGFOIL.COM POLAR EXPORT
NACA65-716 a=0.6
NACA65-716 a=0.6 |  |  |  | Cl Max: | 1.594 | at alpha= | 8 | deg
JavaFoil+Calcfoil stall+Eppler ext transition |  |  |  | L/D Max: | 165.089 | at alpha= | 4 | deg
Re: | 8000000 |  |  | Cd Min: | 0.00543 | at alpha= | -0.5 | deg
Mach: | 0.5 |  |  | Cl=0 at alpha= | -4.8986 | deg
|  |  |  | @ Cl=0.1, Cd= | 0.0068229
|  |  |  | @ Cl=0.4, Cd= | 0.0065686
|  |  |  | @ Cl=0.6, Cd= | 0.0058032
alpha (deg) | Cl | Cd | Cm | Cl/Cd
-20 | -0.857 | 0.14952 | -0.051 | -5.734
-19.5 | -0.832 | 0.14814 | -0.053 | -5.613
-19 | -0.802 | 0.14405 | -0.053 | -5.569
-18.5 | -0.772 | 0.13844 | -0.051 | -5.579
-18 | -0.743 | 0.13334 | -0.051 | -5.574
-17.5 | -0.715 | 0.12928 | -0.051 | -5.533
-17 | -0.687 | 0.123 | -0.052 | -5.587
-16.5 | -0.659 | 0.12238 | -0.052 | -5.388
-16 | -0.629 | 0.12908 | -0.049 | -4.871
-15.5 | -0.602 | 0.10877 | -0.052 | -5.538
-15 | -0.574 | 0.09992 | -0.053 | -5.749
-14.5 | -0.546 | 0.09407 | -0.054 | -5.809
-14 | -0.519 | 0.08711 | -0.057 | -5.962
-13.5 | -0.488 | 0.09857 | -0.052 | -4.952
-13 | -0.459 | 0.09246 | -0.051 | -4.97
-12.5 | -0.431 | 0.08393 | -0.052 | -5.14
-12 | -0.404 | 0.07589 | -0.055 | -5.321
-11.5 | -0.376 | 0.07011 | -0.057 | -5.365
-11 | -0.348 | 0.0646 | -0.06 | -5.394
-10.5 | -0.322 | 0.05886 | -0.064 | -5.466
-10 | -0.289 | 0.06445 | -0.054 | -4.49
-9.5 | -0.26 | 0.0653 | -0.051 | -3.989
-9 | -0.232 | 0.05771 | -0.053 | -4.025
-8.5 | -0.204 | 0.05362 | -0.055 | -3.808
-8 | -0.176 | 0.05294 | -0.054 | -3.318
-7.5 | -0.205 | 0.05 | -0.054 | -4.109
-7 | -0.203 | 0.04559 | -0.058 | -4.451
-6.5 | -0.202 | 0.0082 | -0.112 | -24.631
-6 | -0.144 | 0.00756 | -0.114 | -19.124
-5.5 | -0.081 | 0.00733 | -0.115 | -10.992
-5 | -0.014 | 0.00709 | -0.116 | -1.927
-4.5 | 0.055 | 0.0069 | -0.117 | 7.991
-4 | 0.125 | 0.00678 | -0.118 | 18.467
-3.5 | 0.196 | 0.00666 | -0.119 | 29.442
-3 | 0.267 | 0.00665 | -0.12 | 40.154
-2.5 | 0.339 | 0.00656 | -0.121 | 51.66
-2 | 0.41 | 0.00657 | -0.122 | 62.459
-1.5 | 0.483 | 0.00661 | -0.123 | 73.175
-1 | 0.554 | 0.00649 | -0.124 | 85.403
-0.5 | 0.625 | 0.00543 | -0.124 | 115.056
0 | 0.69 | 0.00559 | -0.125 | 123.422
0.5 | 0.759 | 0.00572 | -0.126 | 132.784
1 | 0.828 | 0.00587 | -0.127 | 141.047
1.5 | 0.897 | 0.00609 | -0.128 | 147.243
2 | 0.965 | 0.0063 | -0.129 | 153.186
2.5 | 1.033 | 0.00653 | -0.129 | 158.155
3 | 1.101 | 0.0068 | -0.13 | 161.909
3.5 | 1.168 | 0.00713 | -0.131 | 163.749
4 | 1.235 | 0.00748 | -0.132 | 165.089
4.5 | 1.298 | 0.00917 | -0.132 | 141.591
5 | 1.345 | 0.01012 | -0.133 | 132.947
5.5 | 1.402 | 0.01157 | -0.133 | 121.243
6 | 1.456 | 0.01304 | -0.134 | 111.648
6.5 | 1.501 | 0.0175 | -0.134 | 85.743
7 | 1.543 | 0.01874 | -0.135 | 82.336
7.5 | 1.575 | 0.01993 | -0.136 | 79.003
8 | 1.594 | 0.02122 | -0.136 | 75.096
8.5 | 1.591 | 0.02279 | -0.137 | 69.838
9 | 1.552 | 0.0246 | -0.138 | 63.077
9.5 | 1.421 | 0.02667 | -0.139 | 53.281
10 | 0.976 | 0.02921 | -0.139 | 33.415
10.5 | 0.849 | 0.07442 | -0.068 | 11.402
11 | 1.037 | 0.03174 | -0.141 | 32.665
11.5 | 1.065 | 0.03529 | -0.141 | 30.164
12 | 1.082 | 0.04115 | -0.139 | 26.292
12.5 | 1.124 | 0.03791 | -0.142 | 29.649
13 | 1.149 | 0.04256 | -0.142 | 26.99

## 104. Re 8M Mach 0.50 (2)
BIGFOIL.COM POLAR EXPORT
NACA65-716 a=0.6
NACA65-716 a=0.6 |  |  |  | Cl Max: | 1.5325 | at alpha= | 14 | deg
XFOIL ncrit=9 |  |  |  | L/D Max: | 247.695 | at alpha= | 4 | deg
Re: | 8000000 |  |  | Cd Min: | 0.19575 | at alpha= | 19 | deg
Mach: | 0.5 |  |  | Cl=0 at alpha= | -5.0082 | deg
|  |  |  | @ Cl=0.1, Cd= | 0.0063034
|  |  |  | @ Cl=0.4, Cd= | 0.0056306
|  |  |  | @ Cl=0.6, Cd= | 0.0053688
alpha (deg) | Cl | Cd | Cm | Cl/Cd
-13 | -0.1408 | 0.09905 | -0.0918 | -1.4215
-12.5 | -0.1369 | 0.09039 | -0.0973 | -1.5145
-12 | -0.1387 | 0.08083 | -0.103 | -1.7159
-11.5 | -0.1534 | 0.06955 | -0.1095 | -2.2056
-11 | -0.1815 | 0.05681 | -0.117 | -3.1949
-10.5 | -0.2176 | 0.04354 | -0.1256 | -4.9977
-10 | -0.2661 | 0.0272 | -0.1389 | -9.7831
-9.5 | -0.3067 | 0.01847 | -0.1467 | -16.6053
-9 | -0.3471 | 0.01408 | -0.1474 | -24.652
-8.5 | -0.384 | 0.00931 | -0.1425 | -41.246
-8 | -0.4019 | 0.00392 | -0.1387 | -102.5255
-7.5 | -0.3709 | 0.00176 | -0.135 | -210.7386
-6.5 | -0.2221 | 0.00773 | -0.1361 | -28.7322
-6 | -0.1461 | 0.00745 | -0.1352 | -19.6107
-5.5 | -0.0722 | 0.00705 | -0.1346 | -10.2411
-5 | 0.0012 | 0.00673 | -0.1344 | 0.17831
-4.5 | 0.0731 | 0.0064 | -0.1343 | 11.4219
-4 | 0.1455 | 0.00614 | -0.1347 | 23.6971
-3.5 | 0.2177 | 0.00595 | -0.1353 | 36.5882
-3 | 0.2893 | 0.00583 | -0.136 | 49.6226
-2.5 | 0.361 | 0.00568 | -0.1369 | 63.5563
-2 | 0.4321 | 0.00559 | -0.138 | 77.2987
-1.5 | 0.5028 | 0.00553 | -0.139 | 90.9222
-1 | 0.5739 | 0.00544 | -0.1403 | 105.4963
-0.5 | 0.6436 | 0.00525 | -0.1414 | 122.5905
0 | 0.7123 | 0.00496 | -0.1426 | 143.6089
1 | 0.8506 | 0.00433 | -0.145 | 196.4434
1.5 | 0.9206 | 0.00441 | -0.1461 | 208.7528
2 | 0.9922 | 0.00446 | -0.1473 | 222.4664
2.5 | 1.0623 | 0.00459 | -0.1482 | 231.4379
3 | 1.1324 | 0.00471 | -0.149 | 240.4246
3.5 | 1.2003 | 0.00492 | -0.1492 | 243.9634
4 | 1.2682 | 0.00512 | -0.1492 | 247.6953
4.5 | 1.3294 | 0.00546 | -0.1479 | 243.4799
5 | 1.3406 | 0.00652 | -0.1374 | 205.6135
5.5 | 1.2951 | 0.00924 | -0.119 | 140.1623
6 | 1.2604 | 0.01289 | -0.1048 | 97.7812
6.5 | 1.2568 | 0.01588 | -0.0959 | 79.1436
7 | 1.2445 | 0.01956 | -0.0868 | 63.6247
7.5 | 1.2411 | 0.02308 | -0.0793 | 53.7738
8 | 1.255 | 0.02703 | -0.0763 | 46.4299
8.5 | 1.2602 | 0.03093 | -0.0708 | 40.7436
9 | 1.2825 | 0.03396 | -0.0668 | 37.765
9.5 | 1.3108 | 0.03677 | -0.0634 | 35.6486
10 | 1.3412 | 0.03957 | -0.0602 | 33.8944
10.5 | 1.3733 | 0.0424 | -0.0571 | 32.3892
11 | 1.403 | 0.04549 | -0.0541 | 30.8419
11.5 | 1.4327 | 0.04882 | -0.0512 | 29.3466
12 | 1.4614 | 0.05239 | -0.0484 | 27.8946
12.5 | 1.487 | 0.05637 | -0.0457 | 26.3793
13 | 1.5104 | 0.06077 | -0.0431 | 24.8544
13.5 | 1.5266 | 0.06601 | -0.0406 | 23.1268
14 | 1.5325 | 0.07253 | -0.0386 | 21.1292
14.5 | 1.5271 | 0.08047 | -0.0373 | 18.9773
15 | 1.5101 | 0.0901 | -0.0373 | 16.7603
15.5 | 1.4835 | 0.1013 | -0.0388 | 14.6446
16 | 1.4544 | 0.11345 | -0.042 | 12.8197
16.5 | 1.4251 | 0.12638 | -0.0469 | 11.2763
17 | 1.3971 | 0.13975 | -0.0534 | 9.9971
17.5 | 1.3713 | 0.15349 | -0.0612 | 8.9341
18 | 1.3479 | 0.1674 | -0.0701 | 8.052
18.5 | 1.3262 | 0.18159 | -0.0797 | 7.3033
19 | 1.3079 | 0.19575 | -0.0895 | 6.6815

## 105. Re 10M Mach 0.00 (1)
BIGFOIL.COM POLAR EXPORT
NACA65-716 a=0.6
NACA65-716 a=0.6 |  |  |  | Cl Max: | 1.704 | at alpha= | 12.5 | deg
JavaFoil+Calcfoil stall+Eppler ext transition |  |  |  | L/D Max: | 167.326 | at alpha= | 3 | deg
Re: | 10000000 |  |  | Cd Min: | 0.00496 | at alpha= | -0.5 | deg
Mach: | 0 |  |  | Cl=0 at alpha= | -4.9 | deg
|  |  |  | @ Cl=0.1, Cd= | 0.0061774
|  |  |  | @ Cl=0.4, Cd= | 0.005933
|  |  |  | @ Cl=0.6, Cd= | 0.0050361
alpha (deg) | Cl | Cd | Cm | Cl/Cd
-19.5 | -0.468 | 0.15699 | -0.039 | -2.978
-19 | -0.481 | 0.14864 | -0.04 | -3.236
-18.5 | -0.494 | 0.1435 | -0.041 | -3.443
-18 | -0.506 | 0.13805 | -0.041 | -3.668
-17.5 | -0.518 | 0.13079 | -0.042 | -3.961
-17 | -0.528 | 0.12325 | -0.042 | -4.288
-16.5 | -0.538 | 0.11726 | -0.042 | -4.587
-16 | -0.546 | 0.11165 | -0.043 | -4.887
-15.5 | -0.553 | 0.10486 | -0.045 | -5.269
-15 | -0.557 | 0.09913 | -0.046 | -5.616
-14.5 | -0.558 | 0.09473 | -0.046 | -5.89
-14 | -0.557 | 0.08925 | -0.047 | -6.242
-13.5 | -0.553 | 0.08496 | -0.047 | -6.512
-13 | -0.547 | 0.07921 | -0.049 | -6.905
-12.5 | -0.539 | 0.07248 | -0.052 | -7.432
-12 | -0.525 | 0.06842 | -0.053 | -7.671
-11.5 | -0.514 | 0.05833 | -0.06 | -8.814
-11 | -0.543 | 0.02212 | -0.08 | -24.552
-10.5 | -0.519 | 0.0197 | -0.082 | -26.353
-10 | -0.525 | 0.0087 | -0.091 | -60.382
-9.5 | -0.492 | 0.00849 | -0.093 | -57.937
-9 | -0.449 | 0.00807 | -0.094 | -55.636
-8.5 | -0.403 | 0.00774 | -0.095 | -52.052
-8 | -0.354 | 0.00759 | -0.095 | -46.6
-7.5 | -0.301 | 0.00699 | -0.096 | -43.08
-7 | -0.247 | 0.00686 | -0.097 | -35.943
-6.5 | -0.19 | 0.0067 | -0.098 | -28.341
-6 | -0.131 | 0.00654 | -0.099 | -20.094
-5.5 | -0.072 | 0.00644 | -0.1 | -11.205
-5 | -0.012 | 0.00632 | -0.101 | -1.916
-4.5 | 0.048 | 0.00622 | -0.102 | 7.787
-4 | 0.109 | 0.00617 | -0.102 | 17.743
-3.5 | 0.171 | 0.00607 | -0.103 | 28.14
-3 | 0.232 | 0.00603 | -0.104 | 38.53
-2.5 | 0.294 | 0.00596 | -0.105 | 49.38
-2 | 0.356 | 0.00594 | -0.106 | 59.952
-1.5 | 0.419 | 0.00593 | -0.107 | 70.564
-1 | 0.48 | 0.00519 | -0.108 | 92.555
-0.5 | 0.542 | 0.00496 | -0.109 | 109.117
0 | 0.603 | 0.00504 | -0.109 | 119.637
0.5 | 0.664 | 0.00512 | -0.11 | 129.769
1 | 0.726 | 0.00525 | -0.111 | 138.181
1.5 | 0.787 | 0.00544 | -0.112 | 144.614
2 | 0.846 | 0.00513 | -0.113 | 165.028
2.5 | 0.905 | 0.00559 | -0.113 | 161.985
3 | 0.964 | 0.00576 | -0.114 | 167.326
3.5 | 1.023 | 0.00615 | -0.115 | 166.184
4 | 1.079 | 0.00707 | -0.115 | 152.513
4.5 | 1.137 | 0.00754 | -0.116 | 150.846
5 | 1.184 | 0.00827 | -0.116 | 143.159
5.5 | 1.238 | 0.00901 | -0.117 | 137.292
6 | 1.29 | 0.00978 | -0.118 | 131.908
6.5 | 1.34 | 0.01064 | -0.118 | 125.91
7 | 1.386 | 0.01312 | -0.119 | 105.623
7.5 | 1.433 | 0.01368 | -0.119 | 104.733
8 | 1.478 | 0.01427 | -0.12 | 103.582
8.5 | 1.52 | 0.01492 | -0.121 | 101.887
9 | 1.56 | 0.0156 | -0.121 | 100.032
9.5 | 1.597 | 0.01631 | -0.122 | 97.909
10 | 1.626 | 0.01714 | -0.123 | 94.881
10.5 | 1.652 | 0.01792 | -0.123 | 92.156
11 | 1.673 | 0.01874 | -0.124 | 89.27
11.5 | 1.689 | 0.01965 | -0.125 | 85.95
12 | 1.7 | 0.02064 | -0.125 | 82.38
12.5 | 1.704 | 0.02118 | -0.126 | 80.426
13 | 1.699 | 0.0223 | -0.126 | 76.179
13.5 | 1.688 | 0.02348 | -0.127 | 71.879
14 | 1.672 | 0.02475 | -0.127 | 67.53
14.5 | 1.65 | 0.02612 | -0.128 | 63.141
15 | 1.622 | 0.02768 | -0.128 | 58.626
15.5 | 1.591 | 0.02932 | -0.129 | 54.265
16 | 1.555 | 0.03104 | -0.129 | 50.118
16.5 | 1.517 | 0.03274 | -0.13 | 46.328
17 | 1.475 | 0.0349 | -0.13 | 42.245
17.5 | 1.43 | 0.03692 | -0.131 | 38.742

## 106. Re 10M Mach 0.00 (2)
BIGFOIL.COM POLAR EXPORT
NACA65-716 a=0.6
NACA65-716 a=0.6 |  |  |  | Cl Max: | 1.7951 | at alpha= | 20 | deg
XFOIL ncrit=9 |  |  |  | L/D Max: | 230.602 | at alpha= | 3.5 | deg
Re: | 10000000 |  |  | Cd Min: | 0.06997 | at alpha= | 20 | deg
Mach: | 0 |  |  | Cl=0 at alpha= | -5.0026 | deg
|  |  |  | @ Cl=0.1, Cd= | 0.0055006
|  |  |  | @ Cl=0.4, Cd= | 0.0050194
|  |  |  | @ Cl=0.6, Cd= | 0.0043956
alpha (deg) | Cl | Cd | Cm | Cl/Cd
-20 | -1.17 | 0.04581 | -0.1155 | -25.5403
-19.5 | -1.1893 | 0.03856 | -0.1193 | -30.8428
-19 | -1.2169 | 0.03147 | -0.1216 | -38.6686
-18.5 | -1.2225 | 0.02703 | -0.122 | -45.2275
-18 | -1.2231 | 0.0237 | -0.1207 | -51.6076
-17.5 | -1.2215 | 0.02118 | -0.1176 | -57.6723
-17 | -1.211 | 0.01966 | -0.1134 | -61.5972
-16.5 | -1.2005 | 0.01822 | -0.108 | -65.8891
-16 | -1.1666 | 0.01707 | -0.106 | -68.3421
-15.5 | -1.1295 | 0.01589 | -0.1043 | -71.0824
-15 | -1.0877 | 0.0149 | -0.1032 | -73
-14.5 | -1.0434 | 0.01395 | -0.1023 | -74.7957
-14 | -0.997 | 0.01306 | -0.1016 | -76.34
-13.5 | -0.9479 | 0.01234 | -0.1013 | -76.8152
-13 | -0.8971 | 0.01171 | -0.1011 | -76.6097
-12.5 | -0.8451 | 0.01113 | -0.1011 | -75.9299
-12 | -0.7921 | 0.0106 | -0.1012 | -74.7264
-11 | -0.6844 | 0.00958 | -0.1016 | -71.4405
-10.5 | -0.63 | 0.00908 | -0.1019 | -69.3833
-10 | -0.5751 | 0.00859 | -0.1022 | -66.9499
-9.5 | -0.5192 | 0.00816 | -0.1027 | -63.6275
-9 | -0.4652 | 0.00746 | -0.1029 | -62.3592
-8.5 | -0.4086 | 0.00709 | -0.1035 | -57.6305
-8 | -0.3507 | 0.00689 | -0.1043 | -50.8999
-7.5 | -0.2928 | 0.00667 | -0.105 | -43.8981
-7 | -0.2346 | 0.00642 | -0.1058 | -36.5421
-6.5 | -0.1761 | 0.00622 | -0.1067 | -28.3119
-6 | -0.1173 | 0.00606 | -0.1076 | -19.3564
-5.5 | -0.0586 | 0.00592 | -0.1085 | -9.8986
-5 | 0.0003 | 0.00576 | -0.1095 | 0.052083
-4.5 | 0.0593 | 0.00559 | -0.1105 | 10.6082
-4 | 0.1185 | 0.00546 | -0.1115 | 21.7033
-3.5 | 0.1775 | 0.00538 | -0.1125 | 32.9926
-3 | 0.2368 | 0.00525 | -0.1135 | 45.1048
-2.5 | 0.2961 | 0.00515 | -0.1146 | 57.4951
-2 | 0.3551 | 0.00508 | -0.1156 | 69.9016
-1.5 | 0.4144 | 0.005 | -0.1167 | 82.88
-1 | 0.4735 | 0.00488 | -0.1178 | 97.0287
-0.5 | 0.5319 | 0.00469 | -0.1188 | 113.4115
0 | 0.5905 | 0.00444 | -0.1199 | 132.9955
0.5 | 0.6483 | 0.00417 | -0.121 | 155.4676
1 | 0.7059 | 0.00385 | -0.122 | 183.3506
1.5 | 0.7643 | 0.00387 | -0.1231 | 197.4935
2 | 0.8231 | 0.00392 | -0.1242 | 209.9745
2.5 | 0.8814 | 0.00403 | -0.1252 | 218.7097
3 | 0.939 | 0.00416 | -0.1261 | 225.7212
3.5 | 0.9962 | 0.00432 | -0.1269 | 230.6019
4 | 1.0501 | 0.00466 | -0.1273 | 225.3433
4.5 | 1.086 | 0.00593 | -0.1244 | 183.1366
5 | 1.1171 | 0.00712 | -0.1206 | 156.8961
5.5 | 1.1481 | 0.00799 | -0.1167 | 143.6921
6.5 | 1.1754 | 0.0098 | -0.1024 | 119.9388
7 | 1.1924 | 0.01097 | -0.0968 | 108.6964
7.5 | 1.209 | 0.01221 | -0.0914 | 99.0172
8 | 1.248 | 0.01342 | -0.0911 | 92.9955
8.5 | 1.2578 | 0.01481 | -0.0844 | 84.9291
9 | 1.288 | 0.01609 | -0.0819 | 80.0497
9.5 | 1.3189 | 0.01738 | -0.0796 | 75.8861
10 | 1.3495 | 0.01875 | -0.0774 | 71.9733
10.5 | 1.3803 | 0.02017 | -0.0755 | 68.4333
11 | 1.4091 | 0.0218 | -0.0735 | 64.6376
11.5 | 1.4404 | 0.0233 | -0.0718 | 61.8197
12 | 1.4703 | 0.02497 | -0.0701 | 58.8827
12.5 | 1.4969 | 0.02691 | -0.0683 | 55.6262
13 | 1.5244 | 0.02874 | -0.0665 | 53.0411
13.5 | 1.5515 | 0.03067 | -0.0648 | 50.5869
14 | 1.5758 | 0.03283 | -0.063 | 47.9988
14.5 | 1.6001 | 0.03492 | -0.0612 | 45.8219
15 | 1.6213 | 0.0374 | -0.0594 | 43.3503
15.5 | 1.6438 | 0.03984 | -0.0579 | 41.26
16 | 1.6674 | 0.0422 | -0.0565 | 39.5118
16.5 | 1.6861 | 0.04512 | -0.0551 | 37.3692
17 | 1.7037 | 0.0482 | -0.0537 | 35.3465
17.5 | 1.7231 | 0.05114 | -0.0527 | 33.6938
18 | 1.7405 | 0.05444 | -0.0518 | 31.971
18.5 | 1.7569 | 0.05792 | -0.051 | 30.3332
19 | 1.7736 | 0.06137 | -0.0505 | 28.9001
19.5 | 1.7853 | 0.06549 | -0.05 | 27.2607
20 | 1.7951 | 0.06997 | -0.0497 | 25.6553

## 107. Re 10M Mach 0.10 (1)
BIGFOIL.COM POLAR EXPORT
NACA65-716 a=0.6
NACA65-716 a=0.6 |  |  |  | Cl Max: | 1.697 | at alpha= | 12.5 | deg
JavaFoil+Calcfoil stall+Eppler ext transition |  |  |  | L/D Max: | 167.281 | at alpha= | 3 | deg
Re: | 10000000 |  |  | Cd Min: | 0.00495 | at alpha= | -0.5 | deg
Mach: | 0.1 |  |  | Cl=0 at alpha= | -4.9016 | deg
|  |  |  | @ Cl=0.1, Cd= | 0.0061664
|  |  |  | @ Cl=0.4, Cd= | 0.00595
|  |  |  | @ Cl=0.6, Cd= | 0.0050223
alpha (deg) | Cl | Cd | Cm | Cl/Cd
-19 | -0.435 | 0.15167 | -0.04 | -2.865
-18.5 | -0.45 | 0.14434 | -0.04 | -3.118
-18 | -0.465 | 0.14036 | -0.041 | -3.314
-17.5 | -0.48 | 0.13185 | -0.041 | -3.637
-17 | -0.493 | 0.12619 | -0.042 | -3.907
-16.5 | -0.505 | 0.11971 | -0.042 | -4.222
-16 | -0.516 | 0.11265 | -0.043 | -4.584
-15.5 | -0.525 | 0.10739 | -0.043 | -4.893
-15 | -0.533 | 0.10195 | -0.045 | -5.226
-14.5 | -0.538 | 0.09633 | -0.045 | -5.581
-14 | -0.54 | 0.09053 | -0.046 | -5.96
-13.5 | -0.538 | 0.08631 | -0.047 | -6.238
-13 | -0.535 | 0.08021 | -0.048 | -6.664
-12.5 | -0.527 | 0.07533 | -0.05 | -6.998
-12 | -0.517 | 0.06971 | -0.052 | -7.409
-11.5 | -0.505 | 0.06163 | -0.057 | -8.196
-11 | -0.494 | 0.05066 | -0.064 | -9.756
-10.5 | -0.475 | 0.04435 | -0.068 | -10.705
-10 | -0.517 | 0.01016 | -0.09 | -50.89
-9.5 | -0.491 | 0.00859 | -0.093 | -57.166
-9 | -0.449 | 0.00813 | -0.094 | -55.234
-8.5 | -0.403 | 0.00781 | -0.095 | -51.649
-8 | -0.354 | 0.00759 | -0.096 | -46.693
-7.5 | -0.302 | 0.00707 | -0.097 | -42.757
-7 | -0.248 | 0.00687 | -0.098 | -36.062
-6.5 | -0.191 | 0.00674 | -0.099 | -28.269
-6 | -0.132 | 0.0066 | -0.099 | -19.996
-5.5 | -0.072 | 0.0065 | -0.1 | -11.152
-5 | -0.012 | 0.00637 | -0.101 | -1.909
-4.5 | 0.049 | 0.00625 | -0.102 | 7.795
-4 | 0.11 | 0.00615 | -0.103 | 17.885
-3.5 | 0.172 | 0.00612 | -0.104 | 28.034
-3 | 0.234 | 0.00604 | -0.105 | 38.653
-2.5 | 0.296 | 0.00601 | -0.106 | 49.195
-2 | 0.358 | 0.00595 | -0.106 | 60.124
-1.5 | 0.421 | 0.00595 | -0.107 | 70.73
-1 | 0.483 | 0.00521 | -0.108 | 92.65
-0.5 | 0.544 | 0.00495 | -0.109 | 110.06
0 | 0.606 | 0.00503 | -0.11 | 120.535
0.5 | 0.668 | 0.00516 | -0.111 | 129.409
1 | 0.729 | 0.00532 | -0.112 | 137.217
1.5 | 0.791 | 0.00543 | -0.113 | 145.58
2 | 0.85 | 0.00515 | -0.113 | 165.111
2.5 | 0.909 | 0.00563 | -0.114 | 161.573
3 | 0.969 | 0.00579 | -0.115 | 167.281
3.5 | 1.027 | 0.00618 | -0.115 | 166.257
4 | 1.084 | 0.00711 | -0.116 | 152.535
4.5 | 1.142 | 0.0076 | -0.116 | 150.183
5 | 1.189 | 0.00833 | -0.117 | 142.763
5.5 | 1.243 | 0.00909 | -0.117 | 136.692
6 | 1.296 | 0.0099 | -0.118 | 130.906
6.5 | 1.346 | 0.01077 | -0.119 | 124.913
7 | 1.392 | 0.01326 | -0.119 | 104.951
7.5 | 1.439 | 0.01384 | -0.12 | 103.994
8 | 1.484 | 0.01444 | -0.121 | 102.756
8.5 | 1.526 | 0.01509 | -0.121 | 101.125
9 | 1.565 | 0.01582 | -0.122 | 98.903
9.5 | 1.601 | 0.01651 | -0.123 | 96.955
10 | 1.629 | 0.01735 | -0.123 | 93.922
10.5 | 1.654 | 0.01817 | -0.124 | 91.016
11 | 1.673 | 0.01901 | -0.124 | 88.027
11.5 | 1.687 | 0.01993 | -0.125 | 84.662
12 | 1.696 | 0.02091 | -0.126 | 81.116
12.5 | 1.697 | 0.02162 | -0.126 | 78.485
13 | 1.689 | 0.02276 | -0.127 | 74.196
13.5 | 1.674 | 0.02388 | -0.127 | 70.105
14 | 1.653 | 0.02521 | -0.128 | 65.594
14.5 | 1.627 | 0.02664 | -0.129 | 61.063
15 | 1.595 | 0.02828 | -0.129 | 56.387
15.5 | 1.558 | 0.02997 | -0.13 | 51.983
16 | 1.517 | 0.0318 | -0.13 | 47.687
16.5 | 1.472 | 0.03365 | -0.13 | 43.748
17 | 1.424 | 0.03595 | -0.131 | 39.608
17.5 | 1.374 | 0.03808 | -0.131 | 36.083

## 108. Re 10M Mach 0.10 (2)
BIGFOIL.COM POLAR EXPORT
NACA65-716 a=0.6
NACA65-716 a=0.6 |  |  |  | Cl Max: | 1.7904 | at alpha= | 20 | deg
XFOIL ncrit=9 |  |  |  | L/D Max: | 231.57 | at alpha= | 3.5 | deg
Re: | 10000000 |  |  | Cd Min: | 0.07295 | at alpha= | 20 | deg
Mach: | 0.1 |  |  | Cl=0 at alpha= | -5.0025 | deg
|  |  |  | @ Cl=0.1, Cd= | 0.0055122
|  |  |  | @ Cl=0.4, Cd= | 0.0050289
|  |  |  | @ Cl=0.6, Cd= | 0.004424
alpha (deg) | Cl | Cd | Cm | Cl/Cd
-19.5 | -1.0806 | 0.05315 | -0.1137 | -20.3311
-19 | -1.1478 | 0.03969 | -0.122 | -28.9191
-18.5 | -1.1695 | 0.03292 | -0.1246 | -35.5255
-18 | -1.1808 | 0.02783 | -0.1253 | -42.429
-17.5 | -1.1881 | 0.02393 | -0.124 | -49.649
-17 | -1.1809 | 0.02167 | -0.1212 | -54.4947
-16.5 | -1.1839 | 0.01959 | -0.1152 | -60.4339
-16 | -1.1639 | 0.0183 | -0.1109 | -63.6011
-15.5 | -1.1313 | 0.01691 | -0.1085 | -66.9012
-15 | -1.0919 | 0.01576 | -0.1069 | -69.283
-14.5 | -1.0491 | 0.01467 | -0.1056 | -71.5133
-14 | -1.0038 | 0.01363 | -0.1045 | -73.6464
-13.5 | -0.9554 | 0.01277 | -0.1038 | -74.816
-13 | -0.9048 | 0.01205 | -0.1034 | -75.0871
-12.5 | -0.8527 | 0.0114 | -0.1032 | -74.7982
-12 | -0.7994 | 0.01081 | -0.1031 | -73.95
-11.5 | -0.7451 | 0.01027 | -0.1031 | -72.5511
-11 | -0.6902 | 0.00978 | -0.1032 | -70.5726
-10.5 | -0.6354 | 0.00924 | -0.1034 | -68.7662
-10 | -0.5799 | 0.00872 | -0.1036 | -66.5023
-9.5 | -0.5237 | 0.00825 | -0.1039 | -63.4788
-9 | -0.4672 | 0.00779 | -0.1043 | -59.9743
-8.5 | -0.4122 | 0.00714 | -0.1045 | -57.7311
-8 | -0.3538 | 0.00692 | -0.1052 | -51.1272
-7.5 | -0.2952 | 0.0067 | -0.106 | -44.0597
-7 | -0.2365 | 0.00645 | -0.1067 | -36.6667
-6.5 | -0.1775 | 0.00624 | -0.1075 | -28.4455
-6 | -0.1183 | 0.00608 | -0.1084 | -19.4572
-5 | 0.0003 | 0.00578 | -0.1102 | 0.051903
-4.5 | 0.0598 | 0.0056 | -0.1112 | 10.6786
-4 | 0.1193 | 0.00547 | -0.1122 | 21.8099
-3 | 0.2385 | 0.00526 | -0.1142 | 45.3422
-2.5 | 0.2981 | 0.00516 | -0.1153 | 57.7713
-2 | 0.3575 | 0.0051 | -0.1163 | 70.098
-1.5 | 0.4173 | 0.005 | -0.1174 | 83.46
-1 | 0.4766 | 0.0049 | -0.1185 | 97.2653
-0.5 | 0.5354 | 0.00471 | -0.1195 | 113.673
0 | 0.5944 | 0.00445 | -0.1207 | 133.573
0.5 | 0.6526 | 0.00418 | -0.1217 | 156.1244
1 | 0.7106 | 0.00386 | -0.1228 | 184.0933
1.5 | 0.7693 | 0.00388 | -0.1238 | 198.2732
2 | 0.8286 | 0.00393 | -0.1249 | 210.8397
2.5 | 0.8872 | 0.00404 | -0.1259 | 219.604
3 | 0.9452 | 0.00417 | -0.1269 | 226.6667
3.5 | 1.0027 | 0.00433 | -0.1277 | 231.5704
4 | 1.0573 | 0.00466 | -0.128 | 226.8884
4.5 | 1.0928 | 0.00594 | -0.125 | 183.9731
5 | 1.1236 | 0.00712 | -0.1211 | 157.809
5.5 | 1.1527 | 0.00803 | -0.1167 | 143.5492
6 | 1.1644 | 0.00882 | -0.1088 | 132.0181
6.5 | 1.1758 | 0.00998 | -0.1017 | 117.8156
7 | 1.1933 | 0.01119 | -0.0961 | 106.6399
7.5 | 1.2095 | 0.01249 | -0.0907 | 96.8375
8 | 1.2482 | 0.01382 | -0.0904 | 90.3184
9 | 1.2885 | 0.01654 | -0.0812 | 77.9021
9.5 | 1.3189 | 0.01792 | -0.0788 | 73.5993
10 | 1.3494 | 0.01936 | -0.0767 | 69.7004
10.5 | 1.382 | 0.02073 | -0.0748 | 66.6667
11 | 1.4109 | 0.02242 | -0.0728 | 62.9304
11.5 | 1.4413 | 0.02408 | -0.0711 | 59.8547
12 | 1.4718 | 0.02577 | -0.0694 | 57.1129
12.5 | 1.499 | 0.02769 | -0.0675 | 54.1351
13 | 1.5253 | 0.0297 | -0.0656 | 51.3569
13.5 | 1.5526 | 0.03164 | -0.0639 | 49.0708
14 | 1.5769 | 0.03381 | -0.0619 | 46.64
14.5 | 1.5987 | 0.03622 | -0.06 | 44.1386
15 | 1.6231 | 0.0385 | -0.0583 | 42.1584
15.5 | 1.6452 | 0.04103 | -0.0567 | 40.0975
16 | 1.6659 | 0.04379 | -0.0551 | 38.0429
16.5 | 1.6872 | 0.04652 | -0.0538 | 36.2683
17 | 1.7037 | 0.04981 | -0.0524 | 34.204
17.5 | 1.7215 | 0.05309 | -0.0513 | 32.4261
18 | 1.7411 | 0.05626 | -0.0505 | 30.9474
18.5 | 1.7573 | 0.05983 | -0.0497 | 29.3716
19 | 1.7703 | 0.06388 | -0.0491 | 27.7129
19.5 | 1.7804 | 0.06836 | -0.0487 | 26.0445
20 | 1.7904 | 0.07295 | -0.0485 | 24.5428

## 109. Re 10M Mach 0.25 (1)
BIGFOIL.COM POLAR EXPORT
NACA65-716 a=0.6
NACA65-716 a=0.6 |  |  |  | Cl Max: | 1.666 | at alpha= | 11 | deg
JavaFoil+Calcfoil stall+Eppler ext transition |  |  |  | L/D Max: | 166.824 | at alpha= | 3 | deg
Re: | 10000000 |  |  | Cd Min: | 0.00489 | at alpha= | 1.5 | deg
Mach: | 0.25 |  |  | Cl=0 at alpha= | -4.9032 | deg
|  |  |  | @ Cl=0.1, Cd= | 0.0062327
|  |  |  | @ Cl=0.4, Cd= | 0.006035
|  |  |  | @ Cl=0.6, Cd= | 0.0051084
alpha (deg) | Cl | Cd | Cm | Cl/Cd
-17 | -0.072 | 0.13941 | -0.04 | -0.518
-16.5 | -0.179 | 0.13285 | -0.041 | -1.35
-16 | -0.235 | 0.12695 | -0.041 | -1.848
-15.5 | -0.28 | 0.11776 | -0.042 | -2.38
-15 | -0.32 | 0.1097 | -0.043 | -2.917
-14.5 | -0.355 | 0.10467 | -0.043 | -3.391
-14 | -0.385 | 0.09894 | -0.044 | -3.891
-13.5 | -0.41 | 0.09062 | -0.045 | -4.524
-13 | -0.429 | 0.08545 | -0.046 | -5.023
-12.5 | -0.443 | 0.08094 | -0.047 | -5.467
-12 | -0.45 | 0.07579 | -0.048 | -5.932
-11.5 | -0.45 | 0.07123 | -0.049 | -6.322
-11 | -0.444 | 0.06751 | -0.049 | -6.583
-10.5 | -0.434 | 0.06117 | -0.053 | -7.09
-10 | -0.415 | 0.0581 | -0.054 | -7.151
-9.5 | -0.399 | 0.0473 | -0.065 | -8.436
-9 | -0.439 | 0.0093 | -0.095 | -47.26
-8.5 | -0.404 | 0.0082 | -0.098 | -49.266
-8 | -0.357 | 0.00778 | -0.099 | -45.935
-7.5 | -0.306 | 0.00758 | -0.099 | -40.445
-7 | -0.252 | 0.00707 | -0.1 | -35.682
-6.5 | -0.195 | 0.00687 | -0.101 | -28.303
-6 | -0.135 | 0.00672 | -0.102 | -20.094
-5.5 | -0.074 | 0.00657 | -0.103 | -11.283
-5 | -0.012 | 0.00643 | -0.104 | -1.937
-4.5 | 0.05 | 0.00632 | -0.105 | 7.901
-4 | 0.113 | 0.00621 | -0.106 | 18.172
-3.5 | 0.176 | 0.00615 | -0.107 | 28.637
-3 | 0.24 | 0.00611 | -0.108 | 39.278
-2.5 | 0.304 | 0.00603 | -0.108 | 50.395
-2 | 0.368 | 0.00604 | -0.109 | 60.813
-1.5 | 0.432 | 0.00603 | -0.11 | 71.654
-1 | 0.496 | 0.00603 | -0.111 | 82.186
-0.5 | 0.559 | 0.00507 | -0.112 | 110.271
0 | 0.623 | 0.00513 | -0.113 | 121.51
0.5 | 0.686 | 0.00527 | -0.114 | 130.254
1 | 0.749 | 0.00544 | -0.115 | 137.707
1.5 | 0.81 | 0.00489 | -0.115 | 165.64
2 | 0.871 | 0.00556 | -0.116 | 156.639
2.5 | 0.932 | 0.00574 | -0.117 | 162.361
3 | 0.993 | 0.00595 | -0.118 | 166.824
3.5 | 1.053 | 0.00637 | -0.118 | 165.499
4 | 1.111 | 0.00738 | -0.119 | 150.589
4.5 | 1.171 | 0.00793 | -0.119 | 147.758
5 | 1.219 | 0.00874 | -0.12 | 139.463
5.5 | 1.273 | 0.00957 | -0.12 | 132.974
6 | 1.326 | 0.01047 | -0.121 | 126.632
6.5 | 1.377 | 0.0114 | -0.122 | 120.802
7 | 1.423 | 0.01399 | -0.122 | 101.685
7.5 | 1.469 | 0.01465 | -0.123 | 100.279
8 | 1.513 | 0.01536 | -0.124 | 98.467
8.5 | 1.553 | 0.01607 | -0.124 | 96.608
9 | 1.588 | 0.01684 | -0.125 | 94.329
9.5 | 1.62 | 0.01778 | -0.126 | 91.133
10 | 1.642 | 0.01869 | -0.126 | 87.856
10.5 | 1.658 | 0.01965 | -0.127 | 84.348
11 | 1.666 | 0.02074 | -0.128 | 80.324
11.5 | 1.666 | 0.02171 | -0.128 | 76.712
12 | 1.657 | 0.02298 | -0.129 | 72.123
12.5 | 1.636 | 0.02373 | -0.129 | 68.96
13 | 1.601 | 0.02515 | -0.13 | 63.675
13.5 | 1.555 | 0.02684 | -0.13 | 57.927
14 | 1.498 | 0.0286 | -0.131 | 52.384
14.5 | 1.43 | 0.03096 | -0.131 | 46.203
15 | 1.354 | 0.03277 | -0.132 | 41.337
15.5 | 1.269 | 0.03529 | -0.132 | 35.972
16 | 1.176 | 0.03831 | -0.132 | 30.709

## 110. Re 10M Mach 0.25 (2)
BIGFOIL.COM POLAR EXPORT
NACA65-716 a=0.6
NACA65-716 a=0.6 |  |  |  | Cl Max: | 1.7731 | at alpha= | 20 | deg
XFOIL ncrit=9 |  |  |  | L/D Max: | 236.765 | at alpha= | 3.5 | deg
Re: | 10000000 |  |  | Cd Min: | 0.17508 | at alpha= | -19 | deg
Mach: | 0.25 |  |  | Cl=0 at alpha= | -5.0024 | deg
|  |  |  | @ Cl=0.1, Cd= | 0.0055903
|  |  |  | @ Cl=0.4, Cd= | 0.0050979
|  |  |  | @ Cl=0.6, Cd= | 0.0045801
alpha (deg) | Cl | Cd | Cm | Cl/Cd
-19 | -0.4145 | 0.17508 | -0.0446 | -2.3675
-18.5 | -0.3995 | 0.16807 | -0.0493 | -2.377
-18 | -0.3853 | 0.16079 | -0.0541 | -2.3963
-17.5 | -0.3855 | 0.15009 | -0.0602 | -2.5685
-17 | -0.3727 | 0.14275 | -0.0649 | -2.6109
-16.5 | -0.3654 | 0.1343 | -0.0701 | -2.7208
-16 | -0.8708 | 0.04345 | -0.1316 | -20.0414
-15.5 | -0.914 | 0.03411 | -0.1367 | -26.7957
-15 | -0.9471 | 0.02748 | -0.1378 | -34.4651
-14.5 | -0.9799 | 0.02285 | -0.1333 | -42.884
-14 | -0.9916 | 0.02004 | -0.1257 | -49.481
-13.5 | -0.969 | 0.01747 | -0.1217 | -55.4665
-13 | -0.9308 | 0.01556 | -0.1188 | -59.8201
-12.5 | -0.8847 | 0.01402 | -0.1167 | -63.1027
-12 | -0.834 | 0.01276 | -0.115 | -65.3605
-11.5 | -0.7799 | 0.01174 | -0.1137 | -66.431
-11 | -0.7238 | 0.01088 | -0.1127 | -66.5257
-10.5 | -0.666 | 0.01018 | -0.112 | -65.4224
-10 | -0.6071 | 0.00956 | -0.1116 | -63.5042
-9.5 | -0.5484 | 0.0089 | -0.1112 | -61.618
-9 | -0.4889 | 0.00833 | -0.111 | -58.6915
-8.5 | -0.4288 | 0.00787 | -0.1109 | -54.4854
-8 | -0.3711 | 0.00713 | -0.1108 | -52.0477
-7.5 | -0.3091 | 0.00688 | -0.1112 | -44.9273
-7 | -0.2473 | 0.00661 | -0.1116 | -37.413
-6.5 | -0.1856 | 0.00637 | -0.1122 | -29.1366
-6 | -0.1237 | 0.00619 | -0.1128 | -19.9838
-5.5 | -0.0618 | 0.00603 | -0.1136 | -10.2488
-5 | 0.0003 | 0.00587 | -0.1144 | 0.051107
-4.5 | 0.0621 | 0.00567 | -0.1152 | 10.9524
-4 | 0.1239 | 0.00554 | -0.1162 | 22.3646
-3.5 | 0.1858 | 0.00543 | -0.1171 | 34.2173
-3 | 0.2477 | 0.00531 | -0.1182 | 46.6478
-2.5 | 0.3093 | 0.00522 | -0.1192 | 59.2529
-2 | 0.3711 | 0.00514 | -0.1203 | 72.1984
-1.5 | 0.4329 | 0.00505 | -0.1214 | 85.7228
-1 | 0.4942 | 0.00497 | -0.1225 | 99.4366
0 | 0.6163 | 0.00452 | -0.1247 | 136.3496
0.5 | 0.6764 | 0.00423 | -0.1258 | 159.9054
1 | 0.7366 | 0.00389 | -0.127 | 189.3573
1.5 | 0.7972 | 0.00393 | -0.128 | 202.8499
2 | 0.8588 | 0.00398 | -0.1292 | 215.7789
2.5 | 0.9196 | 0.00409 | -0.1302 | 224.8411
3 | 0.9797 | 0.00423 | -0.1311 | 231.6076
3.5 | 1.0394 | 0.00439 | -0.1319 | 236.7654
4 | 1.0974 | 0.00464 | -0.1324 | 236.5086
4.5 | 1.1318 | 0.00594 | -0.1287 | 190.5387
5.5 | 1.1648 | 0.00818 | -0.1142 | 142.3961
6.5 | 1.1843 | 0.01092 | -0.099 | 108.4524
7 | 1.1977 | 0.0126 | -0.0929 | 95.0556
7.5 | 1.2128 | 0.01425 | -0.0874 | 85.1088
8 | 1.2447 | 0.01597 | -0.0859 | 77.9399
8.5 | 1.2613 | 0.01765 | -0.0806 | 71.4618
9 | 1.292 | 0.01926 | -0.078 | 67.082
9.5 | 1.3242 | 0.02089 | -0.0758 | 63.3892
10 | 1.3559 | 0.02268 | -0.0738 | 59.784
10.5 | 1.3903 | 0.0243 | -0.072 | 57.214
11 | 1.4205 | 0.0263 | -0.0699 | 54.0114
11.5 | 1.4519 | 0.02827 | -0.0681 | 51.3583
12 | 1.4797 | 0.03032 | -0.0657 | 48.8028
12.5 | 1.5053 | 0.0325 | -0.0631 | 46.3169
13 | 1.5303 | 0.03479 | -0.0607 | 43.9868
13.5 | 1.5546 | 0.03719 | -0.0582 | 41.8016
14 | 1.5778 | 0.03982 | -0.0559 | 39.6233
14.5 | 1.6008 | 0.04257 | -0.0539 | 37.6039
15 | 1.6252 | 0.0453 | -0.052 | 35.8764
15.5 | 1.6472 | 0.04835 | -0.0503 | 34.0683
16 | 1.6651 | 0.0519 | -0.0486 | 32.0829
16.5 | 1.6833 | 0.05556 | -0.0471 | 30.297
17 | 1.7043 | 0.05907 | -0.046 | 28.8522
17.5 | 1.7209 | 0.06309 | -0.045 | 27.2769
18 | 1.7345 | 0.0676 | -0.0441 | 25.6583
18.5 | 1.7457 | 0.07251 | -0.0436 | 24.0753
19 | 1.7563 | 0.07763 | -0.0433 | 22.624
19.5 | 1.766 | 0.08302 | -0.0434 | 21.272
20 | 1.7731 | 0.08885 | -0.0438 | 19.9561

## 111. Re 10M Mach 0.50 (1)
BIGFOIL.COM POLAR EXPORT
NACA65-716 a=0.6
NACA65-716 a=0.6 |  |  |  | Cl Max: | 1.596 | at alpha= | 8 | deg
JavaFoil+Calcfoil stall+Eppler ext transition |  |  |  | L/D Max: | 161.881 | at alpha= | 3 | deg
Re: | 10000000 |  |  | Cd Min: | 0.00537 | at alpha= | -0.5 | deg
Mach: | 0.5 |  |  | Cl=0 at alpha= | -4.8986 | deg
|  |  |  | @ Cl=0.1, Cd= | 0.0066893
|  |  |  | @ Cl=0.4, Cd= | 0.0064186
|  |  |  | @ Cl=0.6, Cd= | 0.0056024
alpha (deg) | Cl | Cd | Cm | Cl/Cd
-20 | -0.858 | 0.14698 | -0.051 | -5.835
-19.5 | -0.832 | 0.1474 | -0.054 | -5.647
-19 | -0.803 | 0.14053 | -0.053 | -5.715
-18.5 | -0.773 | 0.13572 | -0.052 | -5.698
-18 | -0.744 | 0.12918 | -0.052 | -5.761
-17.5 | -0.716 | 0.12188 | -0.052 | -5.878
-17 | -0.688 | 0.11497 | -0.053 | -5.988
-16.5 | -0.66 | 0.12069 | -0.053 | -5.469
-16 | -0.629 | 0.12523 | -0.05 | -5.022
-15.5 | -0.603 | 0.10565 | -0.053 | -5.707
-15 | -0.575 | 0.09838 | -0.055 | -5.849
-14.5 | -0.548 | 0.09074 | -0.057 | -6.043
-14 | -0.522 | 0.08337 | -0.06 | -6.262
-13.5 | -0.488 | 0.09737 | -0.052 | -5.014
-13 | -0.46 | 0.08988 | -0.052 | -5.114
-12.5 | -0.432 | 0.0829 | -0.053 | -5.206
-12 | -0.404 | 0.07441 | -0.056 | -5.435
-11.5 | -0.377 | 0.06777 | -0.06 | -5.569
-11 | -0.35 | 0.0619 | -0.063 | -5.658
-10.5 | -0.329 | 0.04983 | -0.074 | -6.599
-10 | -0.29 | 0.06363 | -0.055 | -4.551
-9.5 | -0.261 | 0.06409 | -0.051 | -4.065
-9 | -0.233 | 0.05707 | -0.054 | -4.074
-8.5 | -0.204 | 0.05318 | -0.056 | -3.843
-8 | -0.176 | 0.05219 | -0.054 | -3.365
-7.5 | -0.205 | 0.04943 | -0.054 | -4.158
-7 | -0.203 | 0.04489 | -0.058 | -4.523
-6.5 | -0.204 | 0.00806 | -0.113 | -25.293
-6 | -0.144 | 0.00733 | -0.114 | -19.724
-5.5 | -0.081 | 0.00711 | -0.115 | -11.326
-5 | -0.014 | 0.00689 | -0.116 | -1.983
-4.5 | 0.055 | 0.00676 | -0.117 | 8.148
-4 | 0.125 | 0.00665 | -0.118 | 18.825
-3.5 | 0.196 | 0.00653 | -0.119 | 30.006
-3 | 0.267 | 0.00641 | -0.12 | 41.684
-2.5 | 0.339 | 0.00641 | -0.121 | 52.808
-2 | 0.41 | 0.00642 | -0.122 | 63.871
-1.5 | 0.483 | 0.00645 | -0.123 | 74.919
-1 | 0.554 | 0.00603 | -0.124 | 91.974
-0.5 | 0.625 | 0.00537 | -0.125 | 116.448
0 | 0.691 | 0.00552 | -0.125 | 125.191
0.5 | 0.76 | 0.00569 | -0.126 | 133.598
1 | 0.828 | 0.00585 | -0.127 | 141.587
1.5 | 0.897 | 0.00605 | -0.128 | 148.257
2 | 0.965 | 0.00624 | -0.129 | 154.776
2.5 | 1.033 | 0.00651 | -0.129 | 158.756
3 | 1.101 | 0.0068 | -0.13 | 161.881
3.5 | 1.168 | 0.00732 | -0.131 | 159.46
4 | 1.232 | 0.00881 | -0.131 | 139.725
4.5 | 1.298 | 0.00958 | -0.132 | 135.493
5 | 1.345 | 0.0108 | -0.133 | 124.521
5.5 | 1.402 | 0.01205 | -0.133 | 116.41
6 | 1.456 | 0.01348 | -0.134 | 108.07
6.5 | 1.502 | 0.01707 | -0.134 | 87.975
7 | 1.544 | 0.01805 | -0.135 | 85.568
7.5 | 1.577 | 0.01918 | -0.136 | 82.209
8 | 1.596 | 0.0204 | -0.137 | 78.223
8.5 | 1.593 | 0.02192 | -0.137 | 72.681
9 | 1.554 | 0.02364 | -0.138 | 65.735
9.5 | 1.423 | 0.02562 | -0.139 | 55.536
10 | 0.977 | 0.02805 | -0.139 | 34.85
10.5 | 0.852 | 0.07286 | -0.077 | 11.699
11 | 1.038 | 0.03051 | -0.141 | 34.026
11.5 | 1.066 | 0.03395 | -0.141 | 31.408
12 | 1.085 | 0.03953 | -0.14 | 27.458
12.5 | 1.126 | 0.03649 | -0.142 | 30.85
13 | 1.151 | 0.04086 | -0.143 | 28.182

## 112. Re 10M Mach 0.50 (2)
BIGFOIL.COM POLAR EXPORT
NACA65-716 a=0.6
NACA65-716 a=0.6 |  |  |  | Cl Max: | 1.5593 | at alpha= | 14 | deg
XFOIL ncrit=9 |  |  |  | L/D Max: | 258.114 | at alpha= | 4 | deg
Re: | 10000000 |  |  | Cd Min: | 0.19428 | at alpha= | 19 | deg
Mach: | 0.5 |  |  | Cl=0 at alpha= | -4.9939 | deg
|  |  |  | @ Cl=0.1, Cd= | 0.0060193
|  |  |  | @ Cl=0.4, Cd= | 0.0054256
|  |  |  | @ Cl=0.6, Cd= | 0.0051935
alpha (deg) | Cl | Cd | Cm | Cl/Cd
-13 | -0.1769 | 0.10613 | -0.1065 | -1.6668
-12.5 | -0.17 | 0.09791 | -0.1117 | -1.7363
-12 | -0.166 | 0.0896 | -0.1169 | -1.8527
-11.5 | -0.1691 | 0.08068 | -0.1226 | -2.0959
-11 | -0.1984 | 0.06891 | -0.1306 | -2.8791
-10.5 | -0.2244 | 0.05815 | -0.1382 | -3.859
-10 | -0.2693 | 0.04288 | -0.1516 | -6.2803
-9.5 | -0.3095 | 0.03366 | -0.1583 | -9.1949
-9 | -0.356 | 0.02816 | -0.155 | -12.642
-8.5 | -0.3883 | 0.0214 | -0.1503 | -18.1449
-8 | -0.4051 | 0.01355 | -0.1452 | -29.8967
-7.5 | -0.3774 | 0.00847 | -0.1397 | -44.5573
-7 | -0.3018 | 0.00773 | -0.1372 | -39.0427
-6.5 | -0.2257 | 0.00726 | -0.1357 | -31.0882
-6 | -0.1495 | 0.00693 | -0.1348 | -21.5729
-5.5 | -0.0746 | 0.00663 | -0.1343 | -11.2519
-5 | -0.0009 | 0.00636 | -0.1341 | -0.14151
-4.5 | 0.0726 | 0.00611 | -0.1343 | 11.8822
-4 | 0.1451 | 0.00587 | -0.1346 | 24.7189
-3.5 | 0.2172 | 0.00572 | -0.1352 | 37.972
-3 | 0.2896 | 0.00557 | -0.1361 | 51.9928
-2.5 | 0.3612 | 0.00548 | -0.137 | 65.9124
-2 | 0.4325 | 0.00538 | -0.1381 | 80.3903
-1.5 | 0.504 | 0.0053 | -0.1393 | 95.0943
-1 | 0.5748 | 0.00524 | -0.1405 | 109.6947
-0.5 | 0.6452 | 0.00511 | -0.1417 | 126.2622
0 | 0.7153 | 0.00484 | -0.143 | 147.7893
0.5 | 0.7843 | 0.00451 | -0.1443 | 173.9024
1 | 0.8528 | 0.0042 | -0.1454 | 203.0476
1.5 | 0.9244 | 0.00418 | -0.1468 | 221.1483
2 | 0.9952 | 0.00428 | -0.1479 | 232.5234
2.5 | 1.0658 | 0.00439 | -0.1489 | 242.779
3 | 1.1352 | 0.00457 | -0.1495 | 248.4026
3.5 | 1.2053 | 0.0047 | -0.1501 | 256.4468
4 | 1.2725 | 0.00493 | -0.15 | 258.1136
4.5 | 1.3236 | 0.00556 | -0.1469 | 238.0576
5 | 1.3051 | 0.00707 | -0.1313 | 184.5969
5.5 | 1.2645 | 0.01009 | -0.1146 | 125.3221
6.5 | 1.2422 | 0.01637 | -0.0941 | 75.8827
7.5 | 1.2391 | 0.02325 | -0.0791 | 53.2946
8 | 1.2426 | 0.02674 | -0.0728 | 46.4697
9 | 1.3079 | 0.03323 | -0.0701 | 39.359
9.5 | 1.3357 | 0.03583 | -0.0661 | 37.2788
10 | 1.3648 | 0.03837 | -0.0622 | 35.5695
10.5 | 1.395 | 0.0411 | -0.0586 | 33.9416
11 | 1.4231 | 0.04417 | -0.0551 | 32.2187
11.5 | 1.4533 | 0.04731 | -0.052 | 30.7187
12 | 1.4831 | 0.05068 | -0.049 | 29.264
12.5 | 1.5098 | 0.05448 | -0.046 | 27.7129
13 | 1.5343 | 0.05871 | -0.0432 | 26.1335
13.5 | 1.5519 | 0.06375 | -0.0406 | 24.3435
14 | 1.5593 | 0.07 | -0.0382 | 22.2757
15 | 1.5275 | 0.08821 | -0.0365 | 17.3166
15.5 | 1.4994 | 0.09942 | -0.0379 | 15.0815
16 | 1.4703 | 0.1115 | -0.0409 | 13.1865
16.5 | 1.4404 | 0.12444 | -0.0457 | 11.5751
17 | 1.4124 | 0.13772 | -0.052 | 10.2556
17.5 | 1.3831 | 0.15185 | -0.06 | 9.1083
18 | 1.3567 | 0.16614 | -0.069 | 8.166
18.5 | 1.3344 | 0.18033 | -0.0786 | 7.3998
19 | 1.317 | 0.19428 | -0.0883 | 6.7789

## 113. Re 12M Mach 0.00 (1)
BIGFOIL.COM POLAR EXPORT
NACA65-716 a=0.6
NACA65-716 a=0.6 |  |  |  | Cl Max: | 1.705 | at alpha= | 12.5 | deg
JavaFoil+Calcfoil stall+Eppler ext transition |  |  |  | L/D Max: | 181.414 | at alpha= | 2.5 | deg
Re: | 12000000 |  |  | Cd Min: | 0.00499 | at alpha= | 2.5 | deg
Mach: | 0 |  |  | Cl=0 at alpha= | -4.9 | deg
|  |  |  | @ Cl=0.1, Cd= | 0.0060162
|  |  |  | @ Cl=0.4, Cd= | 0.0058551
|  |  |  | @ Cl=0.6, Cd= | 0.0050279
alpha (deg) | Cl | Cd | Cm | Cl/Cd
-19.5 | -0.468 | 0.15718 | -0.04 | -2.976
-19 | -0.481 | 0.14752 | -0.041 | -3.263
-18.5 | -0.494 | 0.14123 | -0.041 | -3.5
-18 | -0.506 | 0.13656 | -0.041 | -3.709
-17.5 | -0.518 | 0.12864 | -0.042 | -4.028
-17 | -0.529 | 0.12303 | -0.042 | -4.298
-16.5 | -0.538 | 0.11665 | -0.043 | -4.614
-16 | -0.546 | 0.11129 | -0.043 | -4.905
-15.5 | -0.552 | 0.10486 | -0.044 | -5.266
-15 | -0.557 | 0.0978 | -0.046 | -5.696
-14.5 | -0.558 | 0.09393 | -0.046 | -5.946
-14 | -0.558 | 0.08843 | -0.047 | -6.305
-13.5 | -0.554 | 0.08428 | -0.048 | -6.569
-13 | -0.548 | 0.07806 | -0.05 | -7.015
-12.5 | -0.538 | 0.07314 | -0.051 | -7.355
-12 | -0.526 | 0.06709 | -0.054 | -7.838
-11.5 | -0.52 | 0.05323 | -0.063 | -9.766
-11 | -0.558 | 0.01602 | -0.084 | -34.809
-10.5 | -0.54 | 0.01275 | -0.087 | -42.339
-10 | -0.531 | 0.00879 | -0.092 | -60.413
-9.5 | -0.492 | 0.00828 | -0.093 | -59.401
-9 | -0.449 | 0.00786 | -0.094 | -57.125
-8.5 | -0.403 | 0.00755 | -0.095 | -53.376
-8 | -0.354 | 0.0074 | -0.095 | -47.793
-7.5 | -0.301 | 0.00688 | -0.096 | -43.809
-7 | -0.247 | 0.00669 | -0.097 | -36.9
-6.5 | -0.19 | 0.00657 | -0.098 | -28.875
-6 | -0.131 | 0.00645 | -0.099 | -20.36
-5.5 | -0.072 | 0.00635 | -0.1 | -11.366
-5 | -0.012 | 0.0062 | -0.101 | -1.952
-4.5 | 0.048 | 0.00611 | -0.102 | 7.934
-4 | 0.109 | 0.006 | -0.102 | 18.236
-3.5 | 0.171 | 0.00595 | -0.103 | 28.733
-3 | 0.232 | 0.00589 | -0.104 | 39.469
-2.5 | 0.294 | 0.00591 | -0.105 | 49.773
-2 | 0.356 | 0.00589 | -0.106 | 60.462
-1.5 | 0.419 | 0.00584 | -0.107 | 71.74
-1 | 0.48 | 0.00534 | -0.108 | 89.957
-0.5 | 0.542 | 0.00518 | -0.109 | 104.594
0 | 0.603 | 0.00502 | -0.109 | 120.061
0.5 | 0.664 | 0.00514 | -0.11 | 129.194
1 | 0.726 | 0.00526 | -0.111 | 138.067
1.5 | 0.787 | 0.00542 | -0.112 | 145.062
2 | 0.846 | 0.00516 | -0.113 | 163.988
2.5 | 0.905 | 0.00499 | -0.113 | 181.414
3 | 0.962 | 0.00642 | -0.114 | 149.768
3.5 | 1.02 | 0.00688 | -0.114 | 148.233
4 | 1.079 | 0.00731 | -0.115 | 147.586
4.5 | 1.136 | 0.0079 | -0.116 | 143.75
5 | 1.184 | 0.00855 | -0.116 | 138.523
5.5 | 1.238 | 0.00921 | -0.117 | 134.407
6 | 1.29 | 0.00997 | -0.118 | 129.486
6.5 | 1.341 | 0.0107 | -0.118 | 125.281
7 | 1.388 | 0.01274 | -0.119 | 108.924
7.5 | 1.435 | 0.01327 | -0.119 | 108.157
8 | 1.48 | 0.01383 | -0.12 | 106.992
8.5 | 1.522 | 0.01447 | -0.121 | 105.161
9 | 1.562 | 0.01512 | -0.121 | 103.303
9.5 | 1.598 | 0.01581 | -0.122 | 101.073
10 | 1.628 | 0.01656 | -0.123 | 98.287
10.5 | 1.654 | 0.01738 | -0.123 | 95.152
11 | 1.675 | 0.01811 | -0.124 | 92.482
11.5 | 1.691 | 0.01899 | -0.125 | 89.031
12 | 1.702 | 0.02002 | -0.125 | 85.013
12.5 | 1.705 | 0.02088 | -0.126 | 81.679
13 | 1.701 | 0.0219 | -0.127 | 77.648
13.5 | 1.69 | 0.02282 | -0.127 | 74.043
14 | 1.673 | 0.02403 | -0.128 | 69.628
14.5 | 1.651 | 0.02545 | -0.128 | 64.888
15 | 1.624 | 0.02686 | -0.129 | 60.468
15.5 | 1.593 | 0.02827 | -0.129 | 56.345
16 | 1.557 | 0.02999 | -0.13 | 51.935
16.5 | 1.518 | 0.03191 | -0.13 | 47.584
17 | 1.476 | 0.03368 | -0.13 | 43.84
17.5 | 1.432 | 0.0356 | -0.131 | 40.231

## 114. Re 12M Mach 0.00 (2)
BIGFOIL.COM POLAR EXPORT
NACA65-716 a=0.6
NACA65-716 a=0.6 |  |  |  | Cl Max: | 1.8122 | at alpha= | 20 | deg
XFOIL ncrit=9 |  |  |  | L/D Max: | 232.145 | at alpha= | 3.5 | deg
Re: | 12000000 |  |  | Cd Min: | 0.06789 | at alpha= | 20 | deg
Mach: | 0 |  |  | Cl=0 at alpha= | -5 | deg
|  |  |  | @ Cl=0.1, Cd= | 0.0053436
|  |  |  | @ Cl=0.4, Cd= | 0.0048772
|  |  |  | @ Cl=0.6, Cd= | 0.0043929
alpha (deg) | Cl | Cd | Cm | Cl/Cd
-20 | -1.1926 | 0.0432 | -0.1171 | -27.6065
-19.5 | -1.2078 | 0.0367 | -0.1202 | -32.9101
-19 | -1.2335 | 0.03 | -0.122 | -41.1167
-18.5 | -1.2381 | 0.02587 | -0.1219 | -47.8585
-18 | -1.2383 | 0.02278 | -0.1201 | -54.3591
-17.5 | -1.2367 | 0.02047 | -0.1164 | -60.4152
-17 | -1.2278 | 0.0191 | -0.1113 | -64.2827
-16.5 | -1.2096 | 0.01769 | -0.1071 | -68.3776
-16 | -1.1742 | 0.01658 | -0.1052 | -70.8203
-15.5 | -1.1357 | 0.01547 | -0.1037 | -73.4131
-15 | -1.0928 | 0.0145 | -0.1026 | -75.3655
-14.5 | -1.0478 | 0.01357 | -0.1018 | -77.2144
-14 | -1.0017 | 0.01262 | -0.1011 | -79.374
-13.5 | -0.9527 | 0.01187 | -0.1007 | -80.2612
-13 | -0.9015 | 0.01125 | -0.1006 | -80.1333
-12.5 | -0.8491 | 0.01068 | -0.1006 | -79.5037
-12 | -0.7957 | 0.01017 | -0.1008 | -78.2399
-11.5 | -0.7416 | 0.00971 | -0.101 | -76.3749
-11 | -0.6869 | 0.00929 | -0.1013 | -73.9397
-10.5 | -0.6318 | 0.00883 | -0.1017 | -71.5515
-10 | -0.5765 | 0.00836 | -0.102 | -68.9593
-9.5 | -0.5207 | 0.00792 | -0.1025 | -65.7449
-9 | -0.4644 | 0.00753 | -0.103 | -61.6733
-8.5 | -0.41 | 0.00687 | -0.1033 | -59.6798
-8 | -0.352 | 0.00664 | -0.1041 | -53.012
-7.5 | -0.2936 | 0.00644 | -0.1049 | -45.5901
-7 | -0.2354 | 0.00621 | -0.1057 | -37.9066
-6.5 | -0.1769 | 0.00602 | -0.1066 | -29.3854
-6 | -0.1182 | 0.00586 | -0.1075 | -20.1706
-5.5 | -0.0592 | 0.00572 | -0.1085 | -10.3497
-5 | 0 | 0.00558 | -0.1094 | 0
-4.5 | 0.059 | 0.00542 | -0.1104 | 10.8856
-4 | 0.118 | 0.00531 | -0.1114 | 22.2222
-3.5 | 0.1774 | 0.0052 | -0.1125 | 34.1154
-3 | 0.2367 | 0.0051 | -0.1135 | 46.4118
-2.5 | 0.2958 | 0.00502 | -0.1146 | 58.9243
-2 | 0.3553 | 0.00493 | -0.1156 | 72.069
-1.5 | 0.4145 | 0.00486 | -0.1167 | 85.2881
-1 | 0.4735 | 0.00479 | -0.1178 | 98.8518
-0.5 | 0.5325 | 0.0046 | -0.1189 | 115.7609
0 | 0.591 | 0.00443 | -0.12 | 133.4086
0.5 | 0.6493 | 0.00419 | -0.1211 | 154.9642
1 | 0.7064 | 0.00386 | -0.1221 | 183.0052
1.5 | 0.765 | 0.00378 | -0.1232 | 202.381
2 | 0.8235 | 0.00386 | -0.1243 | 213.342
2.5 | 0.8814 | 0.00398 | -0.1252 | 221.4573
3 | 0.939 | 0.00412 | -0.1261 | 227.9126
3.5 | 0.9959 | 0.00429 | -0.1269 | 232.1445
4 | 1.0437 | 0.00502 | -0.1262 | 207.9084
4.5 | 1.0792 | 0.00624 | -0.1232 | 172.9487
5.5 | 1.1447 | 0.00807 | -0.1161 | 141.8463
6 | 1.1606 | 0.00876 | -0.109 | 132.4886
6.5 | 1.1746 | 0.0098 | -0.1022 | 119.8571
7 | 1.1945 | 0.01091 | -0.0971 | 109.4867
7.5 | 1.214 | 0.01214 | -0.0922 | 100
8.5 | 1.3051 | 0.01433 | -0.0937 | 91.0747
9 | 1.2987 | 0.01545 | -0.0831 | 84.0583
9.5 | 1.3307 | 0.01667 | -0.081 | 79.826
10 | 1.3614 | 0.01803 | -0.0788 | 75.5075
10.5 | 1.3943 | 0.01932 | -0.0771 | 72.1687
11 | 1.4251 | 0.02084 | -0.0753 | 68.3829
11.5 | 1.4591 | 0.02241 | -0.0743 | 65.1093
12 | 1.5002 | 0.02421 | -0.0751 | 61.9661
12.5 | 1.5316 | 0.02592 | -0.0738 | 59.0895
13 | 1.5604 | 0.02782 | -0.0724 | 56.0891
13.5 | 1.5859 | 0.02986 | -0.0706 | 53.1112
14 | 1.6108 | 0.03187 | -0.0686 | 50.5428
14.5 | 1.6317 | 0.0341 | -0.0663 | 47.8504
15 | 1.6403 | 0.03612 | -0.0613 | 45.4125
15.5 | 1.6632 | 0.03828 | -0.0594 | 43.4483
16 | 1.6812 | 0.04103 | -0.0575 | 40.9749
16.5 | 1.7003 | 0.04378 | -0.0559 | 38.8374
17 | 1.7213 | 0.04646 | -0.0546 | 37.0491
17.5 | 1.7392 | 0.04952 | -0.0534 | 35.1212
18 | 1.7576 | 0.05262 | -0.0524 | 33.4017
18.5 | 1.7754 | 0.05585 | -0.0516 | 31.7887
19 | 1.7885 | 0.05966 | -0.0508 | 29.9782
19.5 | 1.7994 | 0.06381 | -0.0502 | 28.1993
20 | 1.8122 | 0.06789 | -0.0499 | 26.6932

## 115. Re 12M Mach 0.10 (1)
BIGFOIL.COM POLAR EXPORT
NACA65-716 a=0.6
NACA65-716 a=0.6 |  |  |  | Cl Max: | 1.699 | at alpha= | 12.5 | deg
JavaFoil+Calcfoil stall+Eppler ext transition |  |  |  | L/D Max: | 164.371 | at alpha= | 2 | deg
Re: | 12000000 |  |  | Cd Min: | 0.00506 | at alpha= | 0 | deg
Mach: | 0.1 |  |  | Cl=0 at alpha= | -4.9016 | deg
|  |  |  | @ Cl=0.1, Cd= | 0.0060431
|  |  |  | @ Cl=0.4, Cd= | 0.0058933
|  |  |  | @ Cl=0.6, Cd= | 0.0050764
alpha (deg) | Cl | Cd | Cm | Cl/Cd
-19 | -0.435 | 0.15018 | -0.04 | -2.895
-18.5 | -0.45 | 0.14336 | -0.041 | -3.141
-18 | -0.465 | 0.13821 | -0.041 | -3.365
-17.5 | -0.48 | 0.12984 | -0.042 | -3.694
-17 | -0.493 | 0.12429 | -0.042 | -3.968
-16.5 | -0.506 | 0.11803 | -0.043 | -4.283
-16 | -0.517 | 0.11267 | -0.043 | -4.585
-15.5 | -0.526 | 0.10677 | -0.044 | -4.923
-15 | -0.533 | 0.1006 | -0.045 | -5.299
-14.5 | -0.538 | 0.09505 | -0.046 | -5.66
-14 | -0.54 | 0.08999 | -0.047 | -6
-13.5 | -0.539 | 0.0855 | -0.047 | -6.302
-13 | -0.535 | 0.07963 | -0.049 | -6.718
-12.5 | -0.528 | 0.07433 | -0.051 | -7.101
-12 | -0.517 | 0.06884 | -0.053 | -7.514
-11.5 | -0.508 | 0.05894 | -0.059 | -8.617
-11 | -0.53 | 0.02634 | -0.079 | -20.139
-10.5 | -0.515 | 0.01997 | -0.082 | -25.768
-10 | -0.522 | 0.00937 | -0.091 | -55.756
-9.5 | -0.491 | 0.00832 | -0.093 | -59.047
-9 | -0.449 | 0.00799 | -0.094 | -56.23
-8.5 | -0.403 | 0.0076 | -0.095 | -53.053
-8 | -0.354 | 0.00745 | -0.096 | -47.565
-7.5 | -0.302 | 0.00687 | -0.097 | -44.003
-7 | -0.248 | 0.00675 | -0.098 | -36.679
-6.5 | -0.191 | 0.00661 | -0.099 | -28.841
-6 | -0.132 | 0.00644 | -0.099 | -20.5
-5.5 | -0.072 | 0.00633 | -0.1 | -11.448
-5 | -0.012 | 0.00621 | -0.101 | -1.957
-4.5 | 0.049 | 0.00611 | -0.102 | 7.97
-4 | 0.11 | 0.00603 | -0.103 | 18.256
-3.5 | 0.172 | 0.00596 | -0.104 | 28.797
-3 | 0.234 | 0.00594 | -0.105 | 39.327
-2.5 | 0.296 | 0.00589 | -0.106 | 50.229
-2 | 0.358 | 0.0059 | -0.106 | 60.636
-1.5 | 0.421 | 0.00589 | -0.107 | 71.455
-1 | 0.483 | 0.00535 | -0.108 | 90.245
-0.5 | 0.544 | 0.00523 | -0.109 | 104.053
0 | 0.606 | 0.00506 | -0.11 | 119.859
0.5 | 0.668 | 0.00515 | -0.111 | 129.598
1 | 0.729 | 0.00526 | -0.112 | 138.536
1.5 | 0.791 | 0.00547 | -0.113 | 144.533
2 | 0.85 | 0.00517 | -0.113 | 164.371
2.5 | 0.91 | 0.00565 | -0.114 | 161.054
3 | 0.967 | 0.00646 | -0.114 | 149.606
3.5 | 1.025 | 0.00692 | -0.115 | 148.179
4 | 1.084 | 0.00735 | -0.116 | 147.412
4.5 | 1.142 | 0.00799 | -0.116 | 142.944
5 | 1.189 | 0.00861 | -0.117 | 138.21
5.5 | 1.243 | 0.00929 | -0.118 | 133.877
6 | 1.296 | 0.01006 | -0.118 | 128.85
6.5 | 1.347 | 0.01082 | -0.119 | 124.489
7 | 1.393 | 0.01286 | -0.119 | 108.379
7.5 | 1.441 | 0.01341 | -0.12 | 107.401
8 | 1.485 | 0.01399 | -0.121 | 106.144
8.5 | 1.527 | 0.01463 | -0.121 | 104.424
9 | 1.566 | 0.01532 | -0.122 | 102.229
9.5 | 1.602 | 0.01601 | -0.123 | 100.086
10 | 1.631 | 0.0168 | -0.123 | 97.133
10.5 | 1.656 | 0.01762 | -0.124 | 93.967
11 | 1.675 | 0.01843 | -0.125 | 90.882
11.5 | 1.689 | 0.01928 | -0.125 | 87.627
12 | 1.698 | 0.02021 | -0.126 | 84.024
12.5 | 1.699 | 0.02123 | -0.126 | 80.047
13 | 1.691 | 0.02229 | -0.127 | 75.861
13.5 | 1.676 | 0.02322 | -0.128 | 72.184
14 | 1.655 | 0.02448 | -0.128 | 67.619
14.5 | 1.629 | 0.02596 | -0.129 | 62.724
15 | 1.596 | 0.02746 | -0.129 | 58.143
15.5 | 1.56 | 0.02914 | -0.13 | 53.527
16 | 1.519 | 0.03073 | -0.13 | 49.416
16.5 | 1.474 | 0.03274 | -0.131 | 45.007
17 | 1.425 | 0.03506 | -0.131 | 40.644
17.5 | 1.375 | 0.03721 | -0.131 | 36.948

## 116. Re 12M Mach 0.10 (2)
BIGFOIL.COM POLAR EXPORT
NACA65-716 a=0.6
NACA65-716 a=0.6 |  |  |  | Cl Max: | 1.8121 | at alpha= | 20 | deg
XFOIL ncrit=9 |  |  |  | L/D Max: | 233.163 | at alpha= | 3.5 | deg
Re: | 12000000 |  |  | Cd Min: | 0.07031 | at alpha= | 20 | deg
Mach: | 0.1 |  |  | Cl=0 at alpha= | -5 | deg
|  |  |  | @ Cl=0.1, Cd= | 0.005358
|  |  |  | @ Cl=0.4, Cd= | 0.0048903
|  |  |  | @ Cl=0.6, Cd= | 0.0044192
alpha (deg) | Cl | Cd | Cm | Cl/Cd
-19.5 | -1.1089 | 0.04945 | -0.1165 | -22.4247
-19 | -1.1672 | 0.03771 | -0.1231 | -30.952
-18.5 | -1.1861 | 0.03143 | -0.1251 | -37.7378
-18 | -1.1967 | 0.02662 | -0.1254 | -44.9549
-17.5 | -1.2038 | 0.023 | -0.1234 | -52.3391
-17 | -1.1963 | 0.02096 | -0.1201 | -57.0754
-16.5 | -1.2007 | 0.01906 | -0.1131 | -62.9958
-16 | -1.1732 | 0.01776 | -0.11 | -66.0586
-15.5 | -1.1388 | 0.01642 | -0.1078 | -69.3544
-15 | -1.0981 | 0.01529 | -0.1063 | -71.8182
-14.5 | -1.0543 | 0.01424 | -0.105 | -74.0379
-14 | -1.0085 | 0.01321 | -0.104 | -76.3437
-13.5 | -0.9601 | 0.01233 | -0.1033 | -77.867
-13 | -0.9093 | 0.01159 | -0.1029 | -78.4556
-12.5 | -0.8568 | 0.01094 | -0.1027 | -78.3181
-12 | -0.8032 | 0.01037 | -0.1026 | -77.4542
-11.5 | -0.7486 | 0.00987 | -0.1027 | -75.846
-10.5 | -0.6374 | 0.00897 | -0.1031 | -71.0591
-10 | -0.5815 | 0.00848 | -0.1034 | -68.5731
-9.5 | -0.5251 | 0.00803 | -0.1037 | -65.3923
-9 | -0.4682 | 0.00763 | -0.1042 | -61.363
-8.5 | -0.4133 | 0.00695 | -0.1044 | -59.4676
-8 | -0.3551 | 0.00667 | -0.1051 | -53.2384
-7.5 | -0.2961 | 0.00646 | -0.1058 | -45.8359
-7 | -0.2373 | 0.00624 | -0.1066 | -38.0288
-6.5 | -0.1783 | 0.00604 | -0.1074 | -29.5199
-6 | -0.1192 | 0.00588 | -0.1083 | -20.2721
-5.5 | -0.0597 | 0.00573 | -0.1092 | -10.4188
-5 | 0 | 0.00559 | -0.1102 | 0
-4.5 | 0.0594 | 0.00544 | -0.1111 | 10.9191
-4 | 0.1188 | 0.00532 | -0.1121 | 22.3308
-3.5 | 0.1787 | 0.0052 | -0.1132 | 34.3654
-3 | 0.2384 | 0.00511 | -0.1142 | 46.6536
-2.5 | 0.2979 | 0.00503 | -0.1153 | 59.2247
-2 | 0.3577 | 0.00494 | -0.1164 | 72.4089
-1.5 | 0.4173 | 0.00487 | -0.1174 | 85.6879
-1 | 0.4767 | 0.0048 | -0.1185 | 99.3125
-0.5 | 0.5361 | 0.00461 | -0.1196 | 116.2907
0 | 0.5949 | 0.00444 | -0.1207 | 133.9865
0.5 | 0.6536 | 0.0042 | -0.1218 | 155.619
1 | 0.711 | 0.00386 | -0.1229 | 184.1969
1.5 | 0.7701 | 0.00379 | -0.124 | 203.1926
2 | 0.8289 | 0.00387 | -0.125 | 214.186
2.5 | 0.8873 | 0.00398 | -0.126 | 222.9397
3 | 0.9452 | 0.00413 | -0.1269 | 228.862
3.5 | 1.0026 | 0.0043 | -0.1277 | 233.1628
4 | 1.0514 | 0.00497 | -0.1271 | 211.5493
4.5 | 1.0857 | 0.00625 | -0.1238 | 173.712
5 | 1.1166 | 0.00734 | -0.1199 | 152.1253
5.5 | 1.1491 | 0.00811 | -0.1161 | 141.6893
6 | 1.1601 | 0.00888 | -0.108 | 130.6419
7 | 1.1946 | 0.01115 | -0.0963 | 107.139
7.5 | 1.2151 | 0.0124 | -0.0915 | 97.9919
8 | 1.2347 | 0.01369 | -0.0869 | 90.1899
8.5 | 1.3065 | 0.01471 | -0.0931 | 88.8171
9 | 1.2989 | 0.01593 | -0.0824 | 81.538
9.5 | 1.3321 | 0.01714 | -0.0803 | 77.7188
10 | 1.3634 | 0.01852 | -0.0782 | 73.6177
10.5 | 1.3961 | 0.01993 | -0.0765 | 70.0502
11 | 1.428 | 0.02158 | -0.075 | 66.1724
11.5 | 1.471 | 0.02312 | -0.0756 | 63.6246
12 | 1.504 | 0.025 | -0.0748 | 60.16
12.5 | 1.5336 | 0.02689 | -0.0733 | 57.0324
13 | 1.5631 | 0.02863 | -0.0716 | 54.5966
13.5 | 1.5874 | 0.03083 | -0.0696 | 51.4888
14 | 1.6103 | 0.03309 | -0.0675 | 48.6642
14.5 | 1.6327 | 0.03505 | -0.0649 | 46.582
15.5 | 1.662 | 0.03971 | -0.058 | 41.8534
16 | 1.6824 | 0.04228 | -0.0562 | 39.7919
16.5 | 1.7005 | 0.04526 | -0.0545 | 37.5718
17 | 1.7203 | 0.0482 | -0.0532 | 35.6909
17.5 | 1.7411 | 0.05105 | -0.0521 | 34.1058
18 | 1.7576 | 0.05448 | -0.051 | 32.2614
18.5 | 1.7719 | 0.05822 | -0.0501 | 30.4346
19 | 1.7852 | 0.06214 | -0.0494 | 28.7287
19.5 | 1.7993 | 0.06608 | -0.0489 | 27.2291
20 | 1.8121 | 0.07031 | -0.0487 | 25.773

## 117. Re 12M Mach 0.25 (1)
BIGFOIL.COM POLAR EXPORT
NACA65-716 a=0.6
NACA65-716 a=0.6 |  |  |  | Cl Max: | 1.667 | at alpha= | 11 | deg
JavaFoil+Calcfoil stall+Eppler ext transition |  |  |  | L/D Max: | 164.903 | at alpha= | 1.5 | deg
Re: | 12000000 |  |  | Cd Min: | 0.00491 | at alpha= | 1.5 | deg
Mach: | 0.25 |  |  | Cl=0 at alpha= | -4.9032 | deg
|  |  |  | @ Cl=0.1, Cd= | 0.0061127
|  |  |  | @ Cl=0.4, Cd= | 0.00594
|  |  |  | @ Cl=0.6, Cd= | 0.0052067
alpha (deg) | Cl | Cd | Cm | Cl/Cd
-16.5 | -0.179 | 0.13112 | -0.041 | -1.369
-16 | -0.235 | 0.12529 | -0.041 | -1.873
-15.5 | -0.28 | 0.11527 | -0.042 | -2.431
-15 | -0.32 | 0.11012 | -0.043 | -2.906
-14.5 | -0.355 | 0.10258 | -0.044 | -3.461
-14 | -0.385 | 0.09608 | -0.045 | -4.008
-13.5 | -0.41 | 0.09031 | -0.046 | -4.541
-13 | -0.429 | 0.08528 | -0.046 | -5.033
-12.5 | -0.443 | 0.0798 | -0.047 | -5.546
-12 | -0.45 | 0.07561 | -0.048 | -5.948
-11.5 | -0.451 | 0.07049 | -0.049 | -6.393
-11 | -0.445 | 0.0668 | -0.05 | -6.658
-10.5 | -0.434 | 0.06032 | -0.054 | -7.2
-10 | -0.416 | 0.05725 | -0.055 | -7.268
-9.5 | -0.433 | 0.02281 | -0.083 | -19.005
-9 | -0.446 | 0.00857 | -0.097 | -52.04
-8.5 | -0.404 | 0.00803 | -0.098 | -50.328
-8 | -0.357 | 0.00761 | -0.099 | -46.971
-7.5 | -0.306 | 0.00737 | -0.099 | -41.572
-7 | -0.252 | 0.00687 | -0.1 | -36.714
-6.5 | -0.195 | 0.00675 | -0.101 | -28.839
-6 | -0.135 | 0.00657 | -0.102 | -20.524
-5.5 | -0.074 | 0.00645 | -0.103 | -11.496
-5 | -0.012 | 0.00632 | -0.104 | -1.974
-4.5 | 0.05 | 0.0062 | -0.105 | 8.059
-4 | 0.113 | 0.00609 | -0.106 | 18.552
-3.5 | 0.176 | 0.00603 | -0.107 | 29.219
-3 | 0.24 | 0.00599 | -0.108 | 40.028
-2.5 | 0.304 | 0.00598 | -0.108 | 50.775
-2 | 0.368 | 0.00594 | -0.109 | 61.822
-1.5 | 0.432 | 0.00594 | -0.11 | 72.842
-1 | 0.496 | 0.00593 | -0.111 | 83.689
-0.5 | 0.559 | 0.00529 | -0.112 | 105.759
0 | 0.623 | 0.00516 | -0.113 | 120.783
0.5 | 0.686 | 0.00529 | -0.114 | 129.671
1 | 0.749 | 0.00538 | -0.115 | 139.223
1.5 | 0.81 | 0.00491 | -0.115 | 164.903
2 | 0.871 | 0.0056 | -0.116 | 155.735
2.5 | 0.933 | 0.00574 | -0.117 | 162.369
3 | 0.991 | 0.00665 | -0.117 | 148.989
3.5 | 1.051 | 0.00716 | -0.118 | 146.793
4 | 1.111 | 0.00763 | -0.119 | 145.583
4.5 | 1.17 | 0.00832 | -0.119 | 140.651
5 | 1.219 | 0.009 | -0.12 | 135.341
5.5 | 1.273 | 0.00978 | -0.12 | 130.235
6 | 1.327 | 0.0106 | -0.121 | 125.211
6.5 | 1.378 | 0.01145 | -0.122 | 120.271
7 | 1.425 | 0.01357 | -0.122 | 104.947
7.5 | 1.471 | 0.0142 | -0.123 | 103.559
8 | 1.514 | 0.01487 | -0.124 | 101.841
8.5 | 1.554 | 0.01558 | -0.124 | 99.744
9 | 1.59 | 0.01634 | -0.125 | 97.326
9.5 | 1.622 | 0.01722 | -0.126 | 94.18
10 | 1.644 | 0.01807 | -0.126 | 91.007
10.5 | 1.66 | 0.01902 | -0.127 | 87.243
11 | 1.667 | 0.02005 | -0.128 | 83.164
11.5 | 1.667 | 0.02099 | -0.128 | 79.436
12 | 1.659 | 0.02232 | -0.129 | 74.322
12.5 | 1.639 | 0.02333 | -0.13 | 70.219
13 | 1.603 | 0.02471 | -0.13 | 64.864
13.5 | 1.557 | 0.02598 | -0.131 | 59.924
14 | 1.5 | 0.02783 | -0.131 | 53.892
14.5 | 1.432 | 0.02998 | -0.132 | 47.772
15 | 1.356 | 0.0319 | -0.132 | 42.497
15.5 | 1.271 | 0.03404 | -0.132 | 37.344
16 | 1.178 | 0.03693 | -0.133 | 31.899

## 118. Re 12M Mach 0.25 (2)
BIGFOIL.COM POLAR EXPORT
NACA65-716 a=0.6
NACA65-716 a=0.6 |  |  |  | Cl Max: | 1.7946 | at alpha= | 20 | deg
XFOIL ncrit=9 |  |  |  | L/D Max: | 239.493 | at alpha= | 3.5 | deg
Re: | 12000000 |  |  | Cd Min: | 0.18121 | at alpha= | -19.5 | deg
Mach: | 0.25 |  |  | Cl=0 at alpha= | -4.9968 | deg
|  |  |  | @ Cl=0.1, Cd= | 0.0054271
|  |  |  | @ Cl=0.4, Cd= | 0.0049667
|  |  |  | @ Cl=0.6, Cd= | 0.0045397
alpha (deg) | Cl | Cd | Cm | Cl/Cd
-19.5 | -0.432 | 0.18121 | -0.0404 | -2.384
-19 | -0.4173 | 0.17411 | -0.0452 | -2.3968
-18.5 | -0.4015 | 0.16725 | -0.0498 | -2.4006
-18 | -0.3865 | 0.16017 | -0.0545 | -2.4131
-17.5 | -0.3887 | 0.14905 | -0.0608 | -2.6078
-16.5 | -0.8725 | 0.04968 | -0.1275 | -17.5624
-16 | -0.9286 | 0.03774 | -0.1357 | -24.6052
-15.5 | -0.9677 | 0.02983 | -0.1387 | -32.4405
-15 | -0.9941 | 0.02464 | -0.1372 | -40.345
-14.5 | -1.0217 | 0.02119 | -0.1299 | -48.2161
-14 | -1.0147 | 0.01856 | -0.124 | -54.6713
-13.5 | -0.9839 | 0.01636 | -0.1205 | -60.1406
-13 | -0.9411 | 0.01467 | -0.118 | -64.1513
-12.5 | -0.8923 | 0.01332 | -0.116 | -66.9895
-12 | -0.84 | 0.01217 | -0.1144 | -69.0222
-11.5 | -0.7849 | 0.01124 | -0.1132 | -69.831
-11 | -0.7281 | 0.01042 | -0.1123 | -69.8752
-10.5 | -0.6696 | 0.00974 | -0.1116 | -68.7474
-10 | -0.6102 | 0.00916 | -0.1112 | -66.6157
-9.5 | -0.5503 | 0.00864 | -0.1109 | -63.6921
-9 | -0.4905 | 0.00813 | -0.1108 | -60.3321
-8.5 | -0.4303 | 0.00765 | -0.1108 | -56.2484
-8 | -0.3701 | 0.00716 | -0.1108 | -51.6899
-7.5 | -0.3104 | 0.00661 | -0.111 | -46.9592
-7 | -0.2483 | 0.0064 | -0.1115 | -38.7969
-6.5 | -0.1865 | 0.00618 | -0.1121 | -30.178
-6 | -0.1246 | 0.00598 | -0.1127 | -20.8361
-5.5 | -0.0624 | 0.0058 | -0.1135 | -10.7586
-4.5 | 0.0616 | 0.00552 | -0.1152 | 11.1594
-4 | 0.1236 | 0.00537 | -0.1161 | 23.0168
-3.5 | 0.1856 | 0.00524 | -0.1171 | 35.4198
-3 | 0.2475 | 0.00517 | -0.1181 | 47.8723
-2.5 | 0.3094 | 0.00506 | -0.1192 | 61.1462
-2 | 0.3713 | 0.00499 | -0.1203 | 74.4088
-1.5 | 0.4328 | 0.00494 | -0.1214 | 87.6113
-1 | 0.4947 | 0.00484 | -0.1226 | 102.2107
-0.5 | 0.556 | 0.00467 | -0.1237 | 119.0578
0 | 0.6168 | 0.00449 | -0.1248 | 137.3719
0.5 | 0.6777 | 0.00423 | -0.126 | 160.2128
1 | 0.7371 | 0.00389 | -0.127 | 189.4859
1.5 | 0.7983 | 0.00382 | -0.1282 | 208.9791
2 | 0.8593 | 0.00391 | -0.1293 | 219.7698
2.5 | 0.9199 | 0.00402 | -0.1303 | 228.8308
3 | 0.9801 | 0.00416 | -0.1312 | 235.601
3.5 | 1.0394 | 0.00434 | -0.1319 | 239.4931
4 | 1.0925 | 0.00485 | -0.1316 | 225.2577
5 | 1.1472 | 0.00744 | -0.1215 | 154.1935
6 | 1.1663 | 0.00955 | -0.1048 | 122.1257
6.5 | 1.1809 | 0.01099 | -0.0985 | 107.4522
7 | 1.1994 | 0.01251 | -0.0931 | 95.8753
7.5 | 1.2168 | 0.01417 | -0.0879 | 85.8716
8.5 | 1.3087 | 0.01723 | -0.0896 | 75.9547
9.5 | 1.344 | 0.02015 | -0.0786 | 66.6998
10 | 1.387 | 0.02182 | -0.0786 | 63.5655
10.5 | 1.4211 | 0.02366 | -0.0771 | 60.0634
11 | 1.4536 | 0.02553 | -0.0753 | 56.9369
11.5 | 1.4854 | 0.02741 | -0.0733 | 54.1919
12 | 1.5132 | 0.02957 | -0.071 | 51.1735
12.5 | 1.5409 | 0.03172 | -0.0688 | 48.5782
13 | 1.5685 | 0.03383 | -0.0664 | 46.3642
13.5 | 1.5882 | 0.03641 | -0.0633 | 43.6199
14 | 1.6009 | 0.03876 | -0.0586 | 41.3029
14.5 | 1.6214 | 0.04105 | -0.0554 | 39.4982
15 | 1.6421 | 0.0439 | -0.053 | 37.4055
15.5 | 1.6613 | 0.04709 | -0.051 | 35.2793
16 | 1.6814 | 0.05036 | -0.0492 | 33.3876
16.5 | 1.7038 | 0.05351 | -0.0477 | 31.8408
17 | 1.7219 | 0.05725 | -0.0464 | 30.0769
17.5 | 1.7365 | 0.06142 | -0.0452 | 28.2725
18 | 1.7496 | 0.06591 | -0.0442 | 26.5453
18.5 | 1.7644 | 0.07039 | -0.0436 | 25.0661
19 | 1.7787 | 0.07499 | -0.0432 | 23.7192
19.5 | 1.7894 | 0.08017 | -0.0431 | 22.3201
20 | 1.7946 | 0.08617 | -0.0434 | 20.8263

## 119. Re 12M Mach 0.50 (1)
BIGFOIL.COM POLAR EXPORT
NACA65-716 a=0.6
NACA65-716 a=0.6 |  |  |  | Cl Max: | 1.597 | at alpha= | 8 | deg
JavaFoil+Calcfoil stall+Eppler ext transition |  |  |  | L/D Max: | 159.241 | at alpha= | 2.5 | deg
Re: | 12000000 |  |  | Cd Min: | 0.00554 | at alpha= | 0 | deg
Mach: | 0.5 |  |  | Cl=0 at alpha= | -4.8986 | deg
|  |  |  | @ Cl=0.1, Cd= | 0.0064771
|  |  |  | @ Cl=0.4, Cd= | 0.0063214
|  |  |  | @ Cl=0.6, Cd= | 0.0057321
alpha (deg) | Cl | Cd | Cm | Cl/Cd
-20 | -0.858 | 0.15523 | -0.052 | -5.528
-19.5 | -0.833 | 0.14315 | -0.054 | -5.822
-19 | -0.804 | 0.13823 | -0.054 | -5.819
-18.5 | -0.774 | 0.13385 | -0.053 | -5.783
-18 | -0.745 | 0.12661 | -0.053 | -5.886
-17.5 | -0.718 | 0.12037 | -0.054 | -5.961
-17 | -0.69 | 0.1128 | -0.054 | -6.114
-16.5 | -0.661 | 0.11891 | -0.054 | -5.555
-16 | -0.63 | 0.12397 | -0.051 | -5.082
-15.5 | -0.604 | 0.10403 | -0.055 | -5.805
-15 | -0.577 | 0.09614 | -0.057 | -6
-14.5 | -0.551 | 0.08749 | -0.06 | -6.295
-14 | -0.527 | 0.07761 | -0.065 | -6.788
-13.5 | -0.488 | 0.0934 | -0.053 | -5.229
-13 | -0.46 | 0.08886 | -0.052 | -5.174
-12.5 | -0.432 | 0.08197 | -0.054 | -5.269
-12 | -0.405 | 0.07309 | -0.058 | -5.543
-11.5 | -0.379 | 0.06562 | -0.063 | -5.773
-11 | -0.353 | 0.05842 | -0.068 | -6.041
-10.5 | -0.359 | 0.02175 | -0.094 | -16.514
-10 | -0.29 | 0.06238 | -0.055 | -4.643
-9.5 | -0.261 | 0.06342 | -0.052 | -4.108
-9 | -0.233 | 0.0566 | -0.055 | -4.11
-8.5 | -0.205 | 0.05226 | -0.057 | -3.914
-8 | -0.176 | 0.05196 | -0.054 | -3.381
-7.5 | -0.206 | 0.04909 | -0.054 | -4.186
-7 | -0.203 | 0.04467 | -0.059 | -4.547
-6.5 | -0.204 | 0.00788 | -0.113 | -25.881
-6 | -0.144 | 0.0072 | -0.114 | -20.066
-5.5 | -0.081 | 0.00693 | -0.115 | -11.626
-5 | -0.014 | 0.00677 | -0.116 | -2.019
-4.5 | 0.055 | 0.00658 | -0.117 | 8.378
-4 | 0.125 | 0.00642 | -0.118 | 19.48
-3.5 | 0.196 | 0.00636 | -0.119 | 30.822
-3 | 0.267 | 0.00631 | -0.12 | 42.359
-2.5 | 0.339 | 0.00633 | -0.121 | 53.506
-2 | 0.41 | 0.00632 | -0.122 | 64.958
-1.5 | 0.483 | 0.00637 | -0.123 | 75.941
-1 | 0.554 | 0.00592 | -0.124 | 93.649
-0.5 | 0.625 | 0.00563 | -0.125 | 110.983
0 | 0.691 | 0.00554 | -0.125 | 124.629
0.5 | 0.76 | 0.00568 | -0.126 | 133.832
1 | 0.829 | 0.00582 | -0.127 | 142.357
1.5 | 0.897 | 0.00607 | -0.128 | 147.913
2 | 0.966 | 0.0063 | -0.129 | 153.253
2.5 | 1.034 | 0.00649 | -0.129 | 159.241
3 | 1.099 | 0.00769 | -0.13 | 142.951
3.5 | 1.165 | 0.00842 | -0.131 | 138.438
4 | 1.231 | 0.00914 | -0.131 | 134.725
4.5 | 1.297 | 0.01012 | -0.132 | 128.23
5 | 1.345 | 0.01112 | -0.133 | 120.891
5.5 | 1.402 | 0.01235 | -0.133 | 113.603
6 | 1.457 | 0.01353 | -0.134 | 107.703
6.5 | 1.504 | 0.01651 | -0.135 | 91.089
7 | 1.546 | 0.01752 | -0.135 | 88.225
7.5 | 1.579 | 0.01863 | -0.136 | 84.73
8 | 1.597 | 0.01982 | -0.137 | 80.6
8.5 | 1.595 | 0.02128 | -0.138 | 74.952
9 | 1.555 | 0.02296 | -0.138 | 67.752
9.5 | 1.424 | 0.02489 | -0.139 | 57.214
10 | 0.978 | 0.02719 | -0.14 | 35.98
10.5 | 1.004 | 0.03048 | -0.139 | 32.93
11 | 1.039 | 0.02951 | -0.141 | 35.213
11.5 | 1.067 | 0.03273 | -0.141 | 32.617
12 | 1.09 | 0.03757 | -0.141 | 29.029
12.5 | 1.127 | 0.03557 | -0.143 | 31.687
13 | 1.153 | 0.03935 | -0.143 | 29.308

## 120. Re 12M Mach 0.50 (2)
BIGFOIL.COM POLAR EXPORT
NACA65-716 a=0.6
NACA65-716 a=0.6 |  |  |  | Cl Max: | 1.5782 | at alpha= | 14 | deg
XFOIL ncrit=9 |  |  |  | L/D Max: | 263.285 | at alpha= | 4 | deg
Re: | 12000000 |  |  | Cd Min: | 0.19297 | at alpha= | 19 | deg
Mach: | 0.5 |  |  | Cl=0 at alpha= | -4.9864 | deg
|  |  |  | @ Cl=0.1, Cd= | 0.0058022
|  |  |  | @ Cl=0.4, Cd= | 0.0052608
|  |  |  | @ Cl=0.6, Cd= | 0.0050518
alpha (deg) | Cl | Cd | Cm | Cl/Cd
-13 | -0.1775 | 0.10576 | -0.1069 | -1.6783
-12.5 | -0.1715 | 0.09733 | -0.1123 | -1.762
-12 | -0.1661 | 0.08922 | -0.1175 | -1.8617
-11.5 | -0.1685 | 0.08043 | -0.1231 | -2.095
-11 | -0.2026 | 0.06809 | -0.1315 | -2.9755
-10.5 | -0.2322 | 0.05692 | -0.1394 | -4.0794
-10 | -0.2796 | 0.04148 | -0.1531 | -6.7406
-9.5 | -0.3182 | 0.03285 | -0.159 | -9.6865
-9 | -0.3676 | 0.02748 | -0.1547 | -13.377
-8.5 | -0.3982 | 0.02056 | -0.1501 | -19.3677
-8 | -0.4097 | 0.01315 | -0.1451 | -31.1559
-7.5 | -0.3804 | 0.00815 | -0.1394 | -46.6748
-7 | -0.3028 | 0.00754 | -0.1371 | -40.1592
-6.5 | -0.2281 | 0.00691 | -0.1355 | -33.0101
-6 | -0.1516 | 0.0066 | -0.1346 | -22.9697
-5.5 | -0.0765 | 0.00634 | -0.1341 | -12.0662
-5 | -0.002 | 0.00608 | -0.134 | -0.32895
-4.5 | 0.0718 | 0.00587 | -0.1342 | 12.2317
-3.5 | 0.2173 | 0.00552 | -0.1353 | 39.3659
-3 | 0.2894 | 0.0054 | -0.1361 | 53.5926
-2.5 | 0.3613 | 0.00532 | -0.1371 | 67.9135
-2 | 0.4332 | 0.00521 | -0.1382 | 83.1478
-1.5 | 0.5044 | 0.00515 | -0.1394 | 97.9417
-1 | 0.5755 | 0.0051 | -0.1406 | 112.8431
-0.5 | 0.6467 | 0.00496 | -0.142 | 130.3831
0 | 0.7168 | 0.00477 | -0.1433 | 150.2725
0.5 | 0.7862 | 0.00453 | -0.1445 | 173.5541
1 | 0.8556 | 0.00407 | -0.1459 | 210.2211
1.5 | 0.9265 | 0.00406 | -0.1471 | 228.202
2 | 0.9971 | 0.00415 | -0.1482 | 240.2651
2.5 | 1.0678 | 0.00427 | -0.1492 | 250.0703
3 | 1.1384 | 0.0044 | -0.1501 | 258.7273
3.5 | 1.2072 | 0.0046 | -0.1505 | 262.4348
4 | 1.2743 | 0.00484 | -0.1504 | 263.2851
4.5 | 1.307 | 0.00589 | -0.1441 | 221.9015
5 | 1.2766 | 0.00762 | -0.1267 | 167.5328
5.5 | 1.2445 | 0.01066 | -0.1118 | 116.7448
6 | 1.2228 | 0.01412 | -0.1 | 86.6006
7 | 1.2283 | 0.02012 | -0.0849 | 61.0487
7.5 | 1.2354 | 0.02336 | -0.0787 | 52.8853
8 | 1.2472 | 0.02656 | -0.0732 | 46.9578
8.5 | 1.2605 | 0.02971 | -0.0681 | 42.4268
9 | 1.3337 | 0.03275 | -0.0738 | 40.7237
9.5 | 1.3659 | 0.03523 | -0.0703 | 38.7709
10 | 1.397 | 0.03776 | -0.0666 | 36.9968
10.5 | 1.4209 | 0.0405 | -0.0619 | 35.084
11 | 1.4441 | 0.04316 | -0.0568 | 33.4592
11.5 | 1.473 | 0.04603 | -0.053 | 32.0009
12 | 1.4998 | 0.04947 | -0.0495 | 30.3174
12.5 | 1.5273 | 0.05312 | -0.0464 | 28.7519
13 | 1.5527 | 0.05718 | -0.0434 | 27.1546
13.5 | 1.5714 | 0.06207 | -0.0406 | 25.3166
14 | 1.5782 | 0.06826 | -0.038 | 23.1204
14.5 | 1.566 | 0.07658 | -0.0362 | 20.4492
15 | 1.5412 | 0.08673 | -0.0359 | 17.7701
15.5 | 1.5124 | 0.09795 | -0.0371 | 15.4405
16 | 1.483 | 0.11 | -0.04 | 13.4818
16.5 | 1.453 | 0.12285 | -0.0446 | 11.8274
17 | 1.4206 | 0.13666 | -0.0512 | 10.3951
17.5 | 1.3907 | 0.15081 | -0.0592 | 9.2215
18 | 1.3645 | 0.16504 | -0.0681 | 8.2677
18.5 | 1.3426 | 0.17909 | -0.0776 | 7.4968
19 | 1.3252 | 0.19297 | -0.0872 | 6.8674

## 121. Re 14M Mach 0.00 (1)
BIGFOIL.COM POLAR EXPORT
NACA65-716 a=0.6
NACA65-716 a=0.6 |  |  |  | Cl Max: | 1.707 | at alpha= | 12.5 | deg
JavaFoil+Calcfoil stall+Eppler ext transition |  |  |  | L/D Max: | 158.426 | at alpha= | 2 | deg
Re: | 14000000 |  |  | Cd Min: | 0.00518 | at alpha= | 0.5 | deg
Mach: | 0 |  |  | Cl=0 at alpha= | -4.9 | deg
|  |  |  | @ Cl=0.1, Cd= | 0.0059218
|  |  |  | @ Cl=0.4, Cd= | 0.005797
|  |  |  | @ Cl=0.6, Cd= | 0.0052725
alpha (deg) | Cl | Cd | Cm | Cl/Cd
-19.5 | -0.468 | 0.15653 | -0.04 | -2.989
-19 | -0.481 | 0.1458 | -0.041 | -3.302
-18.5 | -0.494 | 0.13957 | -0.041 | -3.543
-18 | -0.507 | 0.13502 | -0.041 | -3.752
-17.5 | -0.518 | 0.12761 | -0.042 | -4.062
-17 | -0.529 | 0.12132 | -0.043 | -4.36
-16.5 | -0.539 | 0.11571 | -0.044 | -4.654
-16 | -0.547 | 0.10868 | -0.045 | -5.03
-15.5 | -0.552 | 0.10414 | -0.045 | -5.305
-15 | -0.557 | 0.09765 | -0.046 | -5.705
-14.5 | -0.559 | 0.09324 | -0.047 | -5.992
-14 | -0.558 | 0.08732 | -0.048 | -6.392
-13.5 | -0.554 | 0.08351 | -0.048 | -6.633
-13 | -0.548 | 0.07742 | -0.05 | -7.08
-12.5 | -0.539 | 0.07215 | -0.052 | -7.466
-12 | -0.532 | 0.06084 | -0.059 | -8.751
-11.5 | -0.514 | 0.05772 | -0.06 | -8.913
-11 | -0.54 | 0.02308 | -0.08 | -23.413
-10.5 | -0.552 | 0.01017 | -0.089 | -54.317
-10 | -0.531 | 0.00848 | -0.092 | -62.622
-9.5 | -0.492 | 0.00809 | -0.093 | -60.783
-9 | -0.449 | 0.00773 | -0.094 | -58.106
-8.5 | -0.403 | 0.00742 | -0.095 | -54.275
-8 | -0.354 | 0.00727 | -0.095 | -48.643
-7.5 | -0.301 | 0.00675 | -0.096 | -44.646
-7 | -0.247 | 0.0066 | -0.097 | -37.391
-6.5 | -0.19 | 0.00646 | -0.098 | -29.398
-6 | -0.131 | 0.00634 | -0.099 | -20.717
-5.5 | -0.072 | 0.00624 | -0.1 | -11.562
-5 | -0.012 | 0.00612 | -0.101 | -1.979
-4.5 | 0.048 | 0.00599 | -0.102 | 8.09
-4 | 0.109 | 0.00591 | -0.102 | 18.525
-3.5 | 0.171 | 0.00591 | -0.103 | 28.906
-3 | 0.232 | 0.00584 | -0.104 | 39.796
-2.5 | 0.294 | 0.00582 | -0.105 | 50.538
-2 | 0.356 | 0.00579 | -0.106 | 61.506
-1.5 | 0.419 | 0.0058 | -0.107 | 72.144
-1 | 0.48 | 0.00582 | -0.108 | 82.49
-0.5 | 0.542 | 0.00532 | -0.109 | 101.701
0 | 0.603 | 0.00527 | -0.109 | 114.496
0.5 | 0.664 | 0.00518 | -0.11 | 128.354
1 | 0.726 | 0.00531 | -0.111 | 136.7
1.5 | 0.787 | 0.00545 | -0.112 | 144.492
2 | 0.846 | 0.00534 | -0.113 | 158.426
2.5 | 0.903 | 0.00631 | -0.113 | 143.143
3 | 0.962 | 0.00665 | -0.114 | 144.646
3.5 | 1.02 | 0.00706 | -0.114 | 144.472
4 | 1.078 | 0.00758 | -0.115 | 142.225
4.5 | 1.136 | 0.00814 | -0.116 | 139.629
5 | 1.184 | 0.00868 | -0.116 | 136.452
5.5 | 1.238 | 0.00933 | -0.117 | 132.675
6 | 1.291 | 0.00997 | -0.118 | 129.466
6.5 | 1.341 | 0.01091 | -0.118 | 122.958
7 | 1.389 | 0.01241 | -0.119 | 111.943
7.5 | 1.436 | 0.01292 | -0.12 | 111.141
8 | 1.481 | 0.01349 | -0.12 | 109.77
8.5 | 1.524 | 0.01408 | -0.121 | 108.23
9 | 1.563 | 0.01473 | -0.122 | 106.095
9.5 | 1.6 | 0.01537 | -0.122 | 104.07
10 | 1.63 | 0.01616 | -0.123 | 100.874
10.5 | 1.655 | 0.01689 | -0.124 | 98.004
11 | 1.676 | 0.01765 | -0.124 | 94.976
11.5 | 1.692 | 0.01851 | -0.125 | 91.43
12 | 1.703 | 0.01944 | -0.125 | 87.631
12.5 | 1.707 | 0.0203 | -0.126 | 84.104
13 | 1.702 | 0.02126 | -0.127 | 80.046
13.5 | 1.691 | 0.02242 | -0.127 | 75.425
14 | 1.675 | 0.02333 | -0.128 | 71.792
14.5 | 1.653 | 0.02469 | -0.128 | 66.938
15 | 1.626 | 0.02611 | -0.129 | 62.282
15.5 | 1.594 | 0.02763 | -0.129 | 57.706
16 | 1.559 | 0.02912 | -0.13 | 53.533
16.5 | 1.52 | 0.03092 | -0.13 | 49.155
17 | 1.478 | 0.03268 | -0.131 | 45.221
17.5 | 1.433 | 0.03493 | -0.131 | 41.03

## 122. Re 14M Mach 0.00 (2)
BIGFOIL.COM POLAR EXPORT
NACA65-716 a=0.6
NACA65-716 a=0.6 |  |  |  | Cl Max: | 1.8301 | at alpha= | 20 | deg
XFOIL ncrit=9 |  |  |  | L/D Max: | 227.816 | at alpha= | 3 | deg
Re: | 14000000 |  |  | Cd Min: | 0.06574 | at alpha= | 20 | deg
Mach: | 0 |  |  | Cl=0 at alpha= | -4.9958 | deg
|  |  |  | @ Cl=0.1, Cd= | 0.0052121
|  |  |  | @ Cl=0.4, Cd= | 0.0047846
|  |  |  | @ Cl=0.6, Cd= | 0.0043576
alpha (deg) | Cl | Cd | Cm | Cl/Cd
-20 | -1.212 | 0.0411 | -0.1183 | -29.4891
-19 | -1.2487 | 0.02873 | -0.1222 | -43.4633
-18.5 | -1.2495 | 0.02506 | -0.1217 | -49.8603
-18 | -1.2488 | 0.02219 | -0.1196 | -56.2776
-17.5 | -1.2464 | 0.02007 | -0.1156 | -62.1026
-17 | -1.239 | 0.01879 | -0.1098 | -65.9393
-16.5 | -1.2158 | 0.01734 | -0.1064 | -70.1153
-16 | -1.1796 | 0.01625 | -0.1046 | -72.5908
-15.5 | -1.1403 | 0.01513 | -0.1032 | -75.3668
-15 | -1.0968 | 0.01418 | -0.1022 | -77.3484
-14.5 | -1.0512 | 0.0133 | -0.1014 | -79.0376
-14 | -1.0046 | 0.01237 | -0.1008 | -81.2126
-13.5 | -0.9559 | 0.01155 | -0.1004 | -82.7619
-13 | -0.9047 | 0.01091 | -0.1002 | -82.9239
-12.5 | -0.8521 | 0.01035 | -0.1003 | -82.3285
-12 | -0.7985 | 0.00986 | -0.1004 | -80.9838
-11.5 | -0.7442 | 0.00941 | -0.1007 | -79.0861
-10 | -0.5778 | 0.00817 | -0.1019 | -70.7222
-9.5 | -0.5218 | 0.00776 | -0.1024 | -67.2423
-9 | -0.4654 | 0.00738 | -0.1029 | -63.0623
-8.5 | -0.4106 | 0.00675 | -0.1032 | -60.8296
-8 | -0.353 | 0.00644 | -0.104 | -54.8137
-7.5 | -0.2945 | 0.00625 | -0.1048 | -47.12
-7 | -0.236 | 0.00606 | -0.1057 | -38.9439
-6.5 | -0.1776 | 0.00587 | -0.1065 | -30.2555
-6 | -0.1188 | 0.0057 | -0.1074 | -20.8421
-5.5 | -0.0596 | 0.00554 | -0.1084 | -10.7581
-5 | -0.0005 | 0.00542 | -0.1094 | -0.092251
-4.5 | 0.0586 | 0.00531 | -0.1104 | 11.0358
-4 | 0.1178 | 0.00517 | -0.1114 | 22.7853
-3.5 | 0.1772 | 0.00506 | -0.1124 | 35.0198
-3 | 0.2364 | 0.005 | -0.1135 | 47.28
-2.5 | 0.2959 | 0.00489 | -0.1146 | 60.5112
-2 | 0.3552 | 0.00483 | -0.1157 | 73.5404
-1.5 | 0.4144 | 0.00477 | -0.1167 | 86.8763
-1 | 0.4739 | 0.00468 | -0.1179 | 101.2607
-0.5 | 0.5326 | 0.00455 | -0.1189 | 117.0549
0 | 0.5913 | 0.00438 | -0.12 | 135
0.5 | 0.6495 | 0.00423 | -0.1211 | 153.5461
1 | 0.7073 | 0.00387 | -0.1222 | 182.7649
1.5 | 0.7651 | 0.00375 | -0.1232 | 204.0267
2 | 0.8235 | 0.00384 | -0.1243 | 214.4531
2.5 | 0.8815 | 0.00396 | -0.1252 | 222.601
3 | 0.9386 | 0.00412 | -0.1261 | 227.8155
3.5 | 0.9938 | 0.00441 | -0.1266 | 225.3515
4 | 1.0359 | 0.00543 | -0.1249 | 190.7735
4.5 | 1.0729 | 0.0065 | -0.1221 | 165.0615
5 | 1.1073 | 0.00743 | -0.1189 | 149.031
6 | 1.1599 | 0.00875 | -0.1089 | 132.56
6.5 | 1.175 | 0.00975 | -0.1023 | 120.5128
7 | 1.1977 | 0.01078 | -0.0975 | 111.1039
7.5 | 1.2186 | 0.012 | -0.0928 | 101.55
8 | 1.2433 | 0.01311 | -0.0889 | 94.836
8.5 | 1.2706 | 0.01409 | -0.0855 | 90.1774
9 | 1.3073 | 0.01495 | -0.0842 | 87.4448
9.5 | 1.34 | 0.01614 | -0.0821 | 83.0235
10 | 1.3733 | 0.01735 | -0.0802 | 79.1527
10.5 | 1.4066 | 0.01868 | -0.0786 | 75.2998
11 | 1.4557 | 0.02024 | -0.0807 | 71.9219
11.5 | 1.4908 | 0.02179 | -0.0798 | 68.4167
12 | 1.5223 | 0.02343 | -0.0785 | 64.9723
12.5 | 1.5522 | 0.02519 | -0.077 | 61.6197
13 | 1.5815 | 0.02698 | -0.0754 | 58.6175
13.5 | 1.607 | 0.02896 | -0.0735 | 55.4903
14 | 1.6318 | 0.03111 | -0.0717 | 52.4526
14.5 | 1.6569 | 0.03317 | -0.0699 | 49.9518
15 | 1.68 | 0.03529 | -0.0679 | 47.6056
15.5 | 1.6992 | 0.03776 | -0.0657 | 45
16 | 1.7137 | 0.04039 | -0.0629 | 42.4288
16.5 | 1.716 | 0.04241 | -0.057 | 40.4622
17 | 1.7347 | 0.04523 | -0.0554 | 38.3529
17.5 | 1.7532 | 0.04816 | -0.0541 | 36.4037
18 | 1.7725 | 0.05106 | -0.053 | 34.7141
18.5 | 1.7863 | 0.05465 | -0.052 | 32.6862
19 | 1.8003 | 0.05835 | -0.0512 | 30.8535
19.5 | 1.8151 | 0.06198 | -0.0506 | 29.2853
20 | 1.8301 | 0.06574 | -0.0502 | 27.8385

## 123. Re 14M Mach 0.10 (1)
BIGFOIL.COM POLAR EXPORT
NACA65-716 a=0.6
NACA65-716 a=0.6 |  |  |  | Cl Max: | 1.701 | at alpha= | 12.5 | deg
JavaFoil+Calcfoil stall+Eppler ext transition |  |  |  | L/D Max: | 167.081 | at alpha= | 2 | deg
Re: | 14000000 |  |  | Cd Min: | 0.00508 | at alpha= | 2 | deg
Mach: | 0.1 |  |  | Cl=0 at alpha= | -4.9016 | deg
|  |  |  | @ Cl=0.1, Cd= | 0.0059666
|  |  |  | @ Cl=0.4, Cd= | 0.0058067
|  |  |  | @ Cl=0.6, Cd= | 0.0052587
alpha (deg) | Cl | Cd | Cm | Cl/Cd
-19 | -0.435 | 0.1483 | -0.04 | -2.932
-18.5 | -0.45 | 0.14159 | -0.041 | -3.181
-18 | -0.465 | 0.13664 | -0.041 | -3.405
-17.5 | -0.48 | 0.13072 | -0.042 | -3.671
-17 | -0.493 | 0.12299 | -0.042 | -4.011
-16.5 | -0.506 | 0.11684 | -0.043 | -4.328
-16 | -0.517 | 0.10966 | -0.045 | -4.718
-15.5 | -0.526 | 0.10603 | -0.044 | -4.959
-15 | -0.533 | 0.09985 | -0.045 | -5.341
-14.5 | -0.538 | 0.09433 | -0.046 | -5.705
-14 | -0.54 | 0.08852 | -0.047 | -6.104
-13.5 | -0.54 | 0.08417 | -0.048 | -6.41
-13 | -0.535 | 0.07867 | -0.049 | -6.806
-12.5 | -0.528 | 0.07351 | -0.051 | -7.187
-12 | -0.521 | 0.06462 | -0.057 | -8.065
-11.5 | -0.504 | 0.06273 | -0.056 | -8.032
-11 | -0.494 | 0.05094 | -0.064 | -9.69
-10.5 | -0.538 | 0.01202 | -0.087 | -44.719
-10 | -0.525 | 0.00862 | -0.092 | -60.985
-9.5 | -0.491 | 0.00814 | -0.093 | -60.357
-9 | -0.449 | 0.00779 | -0.094 | -57.634
-8.5 | -0.403 | 0.0075 | -0.095 | -53.822
-8 | -0.354 | 0.00732 | -0.096 | -48.396
-7.5 | -0.302 | 0.00677 | -0.097 | -44.671
-7 | -0.248 | 0.00663 | -0.098 | -37.319
-6.5 | -0.191 | 0.00648 | -0.099 | -29.426
-6 | -0.132 | 0.00636 | -0.099 | -20.763
-5.5 | -0.072 | 0.00625 | -0.1 | -11.595
-5 | -0.012 | 0.0061 | -0.101 | -1.993
-4.5 | 0.049 | 0.006 | -0.102 | 8.122
-4 | 0.11 | 0.00596 | -0.103 | 18.461
-3.5 | 0.172 | 0.00588 | -0.104 | 29.182
-3 | 0.234 | 0.00589 | -0.105 | 39.634
-2.5 | 0.296 | 0.00583 | -0.106 | 50.691
-2 | 0.358 | 0.0058 | -0.106 | 61.669
-1.5 | 0.421 | 0.00581 | -0.107 | 72.391
-1 | 0.483 | 0.00584 | -0.108 | 82.681
-0.5 | 0.544 | 0.00534 | -0.109 | 101.845
0 | 0.606 | 0.00525 | -0.11 | 115.449
0.5 | 0.668 | 0.00518 | -0.111 | 128.847
1 | 0.729 | 0.00531 | -0.112 | 137.272
1.5 | 0.791 | 0.00549 | -0.113 | 144.024
2 | 0.849 | 0.00508 | -0.113 | 167.081
2.5 | 0.907 | 0.00633 | -0.114 | 143.397
3 | 0.966 | 0.0067 | -0.114 | 144.109
3.5 | 1.025 | 0.00711 | -0.115 | 144.058
4 | 1.083 | 0.00765 | -0.116 | 141.626
4.5 | 1.142 | 0.00818 | -0.116 | 139.48
5 | 1.19 | 0.00875 | -0.117 | 135.894
5.5 | 1.244 | 0.0094 | -0.118 | 132.283
6 | 1.297 | 0.01006 | -0.118 | 128.877
6.5 | 1.347 | 0.01102 | -0.119 | 122.278
7 | 1.395 | 0.01252 | -0.119 | 111.394
7.5 | 1.442 | 0.01308 | -0.12 | 110.197
8 | 1.487 | 0.01363 | -0.121 | 109.065
8.5 | 1.529 | 0.01425 | -0.121 | 107.278
9 | 1.568 | 0.01493 | -0.122 | 104.985
9.5 | 1.604 | 0.0156 | -0.123 | 102.798
10 | 1.633 | 0.01637 | -0.123 | 99.756
10.5 | 1.657 | 0.01714 | -0.124 | 96.711
11 | 1.677 | 0.01792 | -0.125 | 93.561
11.5 | 1.691 | 0.01879 | -0.125 | 89.982
12 | 1.7 | 0.01965 | -0.126 | 86.518
12.5 | 1.701 | 0.02066 | -0.127 | 82.302
13 | 1.692 | 0.02164 | -0.127 | 78.202
13.5 | 1.678 | 0.02282 | -0.128 | 73.518
14 | 1.657 | 0.02381 | -0.128 | 69.598
14.5 | 1.63 | 0.0252 | -0.129 | 64.693
15 | 1.598 | 0.02668 | -0.129 | 59.89
15.5 | 1.561 | 0.02831 | -0.13 | 55.152
16 | 1.52 | 0.03004 | -0.13 | 50.584
16.5 | 1.475 | 0.03179 | -0.131 | 46.403
17 | 1.427 | 0.03409 | -0.131 | 41.854
17.5 | 1.376 | 0.03607 | -0.131 | 38.166

## 124. Re 14M Mach 0.10 (2)
BIGFOIL.COM POLAR EXPORT
NACA65-716 a=0.6
NACA65-716 a=0.6 |  |  |  | Cl Max: | 1.8262 | at alpha= | 20 | deg
XFOIL ncrit=9 |  |  |  | L/D Max: | 229.345 | at alpha= | 3 | deg
Re: | 14000000 |  |  | Cd Min: | 0.06862 | at alpha= | 20 | deg
Mach: | 0.1 |  |  | Cl=0 at alpha= | -4.9958 | deg
|  |  |  | @ Cl=0.1, Cd= | 0.0052239
|  |  |  | @ Cl=0.4, Cd= | 0.0047974
|  |  |  | @ Cl=0.6, Cd= | 0.0043771
alpha (deg) | Cl | Cd | Cm | Cl/Cd
-20 | -1.0409 | 0.06628 | -0.1044 | -15.7046
-19.5 | -1.1113 | 0.04906 | -0.1169 | -22.6519
-19 | -1.1802 | 0.03643 | -0.1237 | -32.3964
-18.5 | -1.1958 | 0.03057 | -0.1254 | -39.1168
-18 | -1.2064 | 0.02591 | -0.1254 | -46.5612
-17.5 | -1.2119 | 0.02256 | -0.1231 | -53.719
-17 | -1.2046 | 0.02059 | -0.1194 | -58.5041
-16.5 | -1.2092 | 0.01876 | -0.1122 | -64.4563
-16 | -1.1792 | 0.01742 | -0.1094 | -67.6923
-15.5 | -1.144 | 0.01607 | -0.1073 | -71.1886
-15 | -1.1027 | 0.01495 | -0.1058 | -73.7592
-14.5 | -1.0583 | 0.01392 | -0.1046 | -76.0273
-14 | -1.0118 | 0.01294 | -0.1037 | -78.1917
-13.5 | -0.9631 | 0.01205 | -0.103 | -79.9253
-13 | -0.9122 | 0.01128 | -0.1026 | -80.8688
-12.5 | -0.8597 | 0.01063 | -0.1023 | -80.8749
-12 | -0.8061 | 0.01006 | -0.1023 | -80.1292
-11.5 | -0.7512 | 0.00957 | -0.1024 | -78.4953
-11 | -0.6956 | 0.00912 | -0.1026 | -76.2719
-10.5 | -0.6394 | 0.00869 | -0.1029 | -73.5788
-10 | -0.5829 | 0.00828 | -0.1032 | -70.3986
-9.5 | -0.5263 | 0.00787 | -0.1036 | -66.8742
-9 | -0.4694 | 0.00746 | -0.104 | -62.9223
-8.5 | -0.4125 | 0.00702 | -0.1045 | -58.7607
-8 | -0.356 | 0.00647 | -0.1049 | -55.0232
-7.5 | -0.2971 | 0.00627 | -0.1057 | -47.3844
-7 | -0.238 | 0.00609 | -0.1065 | -39.0805
-6.5 | -0.179 | 0.0059 | -0.1073 | -30.339
-6 | -0.1197 | 0.00571 | -0.1082 | -20.9632
-5.5 | -0.0601 | 0.00556 | -0.1092 | -10.8094
-5 | -0.0005 | 0.00543 | -0.1101 | -0.092081
-4.5 | 0.059 | 0.00532 | -0.1111 | 11.0902
-4 | 0.1187 | 0.00518 | -0.1121 | 22.9151
-3.5 | 0.1784 | 0.00507 | -0.1132 | 35.1874
-3 | 0.2381 | 0.00501 | -0.1142 | 47.525
-2.5 | 0.2979 | 0.0049 | -0.1153 | 60.7959
-2 | 0.3577 | 0.00484 | -0.1164 | 73.905
-1.5 | 0.4173 | 0.00478 | -0.1175 | 87.3013
-1 | 0.4771 | 0.00468 | -0.1186 | 101.9444
-0.5 | 0.5362 | 0.00455 | -0.1197 | 117.8462
0 | 0.5953 | 0.00439 | -0.1208 | 135.6036
0.5 | 0.6538 | 0.00423 | -0.1218 | 154.5626
1 | 0.712 | 0.00388 | -0.123 | 183.5052
1.5 | 0.7702 | 0.00376 | -0.124 | 204.8404
2 | 0.829 | 0.00384 | -0.125 | 215.8854
2.5 | 0.8874 | 0.00396 | -0.126 | 224.0909
3 | 0.9449 | 0.00412 | -0.1269 | 229.3447
3.5 | 1.0008 | 0.00439 | -0.1274 | 227.9727
4 | 1.0434 | 0.00539 | -0.1257 | 193.5807
4.5 | 1.0792 | 0.00651 | -0.1227 | 165.7757
5 | 1.1125 | 0.00747 | -0.1191 | 148.929
5.5 | 1.1468 | 0.00814 | -0.1157 | 140.8845
6.5 | 1.1756 | 0.00991 | -0.1016 | 118.6276
7 | 1.1982 | 0.011 | -0.0968 | 108.9273
7.5 | 1.2189 | 0.01228 | -0.0921 | 99.259
8 | 1.2439 | 0.01343 | -0.0882 | 92.621
8.5 | 1.2712 | 0.01444 | -0.0848 | 88.0332
9 | 1.309 | 0.01535 | -0.0836 | 85.2769
9.5 | 1.3414 | 0.01661 | -0.0815 | 80.7586
10 | 1.3748 | 0.01793 | -0.0797 | 76.676
10.5 | 1.4217 | 0.01936 | -0.0809 | 73.4349
11 | 1.4607 | 0.02084 | -0.0806 | 70.0912
11.5 | 1.4935 | 0.02255 | -0.0794 | 66.2306
12 | 1.5239 | 0.0243 | -0.0778 | 62.7119
12.5 | 1.5552 | 0.02594 | -0.0762 | 59.9537
13 | 1.583 | 0.02789 | -0.0745 | 56.7587
13.5 | 1.607 | 0.03009 | -0.0724 | 53.4064
14 | 1.6345 | 0.03201 | -0.0706 | 51.0622
14.5 | 1.6577 | 0.03427 | -0.0686 | 48.3718
15 | 1.6789 | 0.03664 | -0.0664 | 45.8215
15.5 | 1.6994 | 0.03893 | -0.0641 | 43.6527
16 | 1.6956 | 0.04134 | -0.0573 | 41.016
16.5 | 1.7147 | 0.04403 | -0.0554 | 38.9439
17 | 1.7371 | 0.04659 | -0.0541 | 37.2848
17.5 | 1.7532 | 0.04984 | -0.0526 | 35.1766
18 | 1.7695 | 0.05323 | -0.0515 | 33.2425
18.5 | 1.7852 | 0.05676 | -0.0505 | 31.4517
19 | 1.8009 | 0.06036 | -0.0498 | 29.836
19.5 | 1.8143 | 0.06435 | -0.0492 | 28.1943
20 | 1.8262 | 0.06862 | -0.0489 | 26.6132

## 125. Re 14M Mach 0.25 (1)
BIGFOIL.COM POLAR EXPORT
NACA65-716 a=0.6
NACA65-716 a=0.6 |  |  |  | Cl Max: | 1.669 | at alpha= | 11 | deg
JavaFoil+Calcfoil stall+Eppler ext transition |  |  |  | L/D Max: | 155.965 | at alpha= | 1.5 | deg
Re: | 14000000 |  |  | Cd Min: | 0.0052 | at alpha= | 1.5 | deg
Mach: | 0.25 |  |  | Cl=0 at alpha= | -4.9032 | deg
|  |  |  | @ Cl=0.1, Cd= | 0.0060086
|  |  |  | @ Cl=0.4, Cd= | 0.00587
|  |  |  | @ Cl=0.6, Cd= | 0.005408
alpha (deg) | Cl | Cd | Cm | Cl/Cd
-16.5 | -0.179 | 0.13054 | -0.041 | -1.375
-16 | -0.235 | 0.12567 | -0.041 | -1.867
-15.5 | -0.28 | 0.11688 | -0.042 | -2.398
-15 | -0.32 | 0.1087 | -0.043 | -2.945
-14.5 | -0.355 | 0.10137 | -0.044 | -3.503
-14 | -0.385 | 0.09492 | -0.045 | -4.058
-13.5 | -0.41 | 0.08991 | -0.046 | -4.562
-13 | -0.429 | 0.08557 | -0.047 | -5.018
-12.5 | -0.443 | 0.07838 | -0.049 | -5.656
-12 | -0.45 | 0.07416 | -0.049 | -6.074
-11.5 | -0.452 | 0.06918 | -0.051 | -6.527
-11 | -0.445 | 0.06613 | -0.051 | -6.729
-10.5 | -0.436 | 0.05788 | -0.057 | -7.539
-10 | -0.417 | 0.05648 | -0.056 | -7.378
-9.5 | -0.449 | 0.01533 | -0.088 | -29.296
-9 | -0.446 | 0.00833 | -0.097 | -53.521
-8.5 | -0.404 | 0.00784 | -0.098 | -51.551
-8 | -0.357 | 0.00748 | -0.099 | -47.792
-7.5 | -0.306 | 0.00727 | -0.099 | -42.166
-7 | -0.252 | 0.00678 | -0.1 | -37.192
-6.5 | -0.195 | 0.00659 | -0.101 | -29.541
-6 | -0.135 | 0.00646 | -0.102 | -20.896
-5.5 | -0.074 | 0.00634 | -0.103 | -11.705
-5 | -0.012 | 0.0062 | -0.104 | -2.01
-4.5 | 0.05 | 0.00608 | -0.105 | 8.211
-4 | 0.113 | 0.00599 | -0.106 | 18.839
-3.5 | 0.176 | 0.00599 | -0.107 | 29.442
-3 | 0.24 | 0.00592 | -0.108 | 40.535
-2.5 | 0.304 | 0.00588 | -0.108 | 51.606
-2 | 0.368 | 0.00589 | -0.109 | 62.43
-1.5 | 0.432 | 0.00585 | -0.11 | 73.897
-1 | 0.496 | 0.00591 | -0.111 | 83.837
-0.5 | 0.559 | 0.00544 | -0.112 | 102.82
0 | 0.623 | 0.00539 | -0.113 | 115.452
0.5 | 0.686 | 0.00532 | -0.114 | 129.057
1 | 0.749 | 0.00543 | -0.115 | 137.924
1.5 | 0.81 | 0.0052 | -0.115 | 155.965
2 | 0.871 | 0.00577 | -0.116 | 150.838
2.5 | 0.93 | 0.00652 | -0.117 | 142.764
3 | 0.991 | 0.00692 | -0.117 | 143.224
3.5 | 1.051 | 0.00737 | -0.118 | 142.577
4 | 1.111 | 0.00792 | -0.119 | 140.267
4.5 | 1.17 | 0.00853 | -0.119 | 137.156
5 | 1.219 | 0.00916 | -0.12 | 133.085
5.5 | 1.274 | 0.00989 | -0.12 | 128.81
6 | 1.328 | 0.01062 | -0.121 | 124.95
6.5 | 1.377 | 0.01249 | -0.122 | 110.218
7 | 1.426 | 0.01323 | -0.122 | 107.796
7.5 | 1.472 | 0.01384 | -0.123 | 106.407
8 | 1.516 | 0.01449 | -0.124 | 104.593
8.5 | 1.556 | 0.01516 | -0.125 | 102.631
9 | 1.592 | 0.01592 | -0.125 | 99.986
9.5 | 1.623 | 0.01674 | -0.126 | 96.98
10 | 1.646 | 0.01761 | -0.127 | 93.437
10.5 | 1.661 | 0.01855 | -0.127 | 89.547
11 | 1.669 | 0.01955 | -0.128 | 85.36
11.5 | 1.669 | 0.02043 | -0.128 | 81.711
12 | 1.661 | 0.02168 | -0.129 | 76.591
12.5 | 1.64 | 0.02275 | -0.13 | 72.087
13 | 1.604 | 0.02404 | -0.13 | 66.753
13.5 | 1.558 | 0.02567 | -0.131 | 60.679
14 | 1.501 | 0.02701 | -0.131 | 55.577
14.5 | 1.434 | 0.02914 | -0.132 | 49.196
15 | 1.357 | 0.031 | -0.132 | 43.782
15.5 | 1.272 | 0.03333 | -0.133 | 38.158
16 | 1.179 | 0.03586 | -0.133 | 32.888

## 126. Re 14M Mach 0.25 (2)
BIGFOIL.COM POLAR EXPORT
NACA65-716 a=0.6
NACA65-716 a=0.6 |  |  |  | Cl Max: | 1.8086 | at alpha= | 20 | deg
XFOIL ncrit=9 |  |  |  | L/D Max: | 238.234 | at alpha= | 3.5 | deg
Re: | 14000000 |  |  | Cd Min: | 0.18066 | at alpha= | -19.5 | deg
Mach: | 0.25 |  |  | Cl=0 at alpha= | -4.9928 | deg
|  |  |  | @ Cl=0.1, Cd= | 0.0052865
|  |  |  | @ Cl=0.4, Cd= | 0.0048527
|  |  |  | @ Cl=0.6, Cd= | 0.0044814
alpha (deg) | Cl | Cd | Cm | Cl/Cd
-19.5 | -0.4334 | 0.18066 | -0.0407 | -2.399
-19 | -0.4179 | 0.17374 | -0.0455 | -2.4053
-18.5 | -0.4019 | 0.16693 | -0.0501 | -2.4076
-18 | -0.3866 | 0.15996 | -0.0547 | -2.4169
-17.5 | -0.3907 | 0.14841 | -0.0612 | -2.6326
-16.5 | -0.9223 | 0.0439 | -0.1324 | -21.0091
-16 | -0.9617 | 0.03479 | -0.1376 | -27.643
-15.5 | -1.0012 | 0.02743 | -0.1393 | -36.5002
-15 | -1.0236 | 0.02311 | -0.1361 | -44.2925
-14.5 | -1.046 | 0.02027 | -0.1276 | -51.6034
-14 | -1.0281 | 0.01767 | -0.123 | -58.1834
-13.5 | -0.9928 | 0.01566 | -0.1198 | -63.3972
-13 | -0.9476 | 0.01412 | -0.1174 | -67.1105
-12.5 | -0.8972 | 0.01288 | -0.1156 | -69.6584
-12 | -0.8441 | 0.01179 | -0.1141 | -71.5946
-11.5 | -0.7883 | 0.01088 | -0.1129 | -72.454
-11 | -0.7311 | 0.01007 | -0.112 | -72.6018
-10.5 | -0.6724 | 0.00941 | -0.1113 | -71.4559
-10 | -0.6126 | 0.00887 | -0.1109 | -69.0643
-9.5 | -0.5523 | 0.00841 | -0.1107 | -65.6718
-9 | -0.4919 | 0.00794 | -0.1106 | -61.9521
-8.5 | -0.4313 | 0.00747 | -0.1106 | -57.7376
-8 | -0.3705 | 0.00705 | -0.1108 | -52.5532
-7.5 | -0.3115 | 0.00642 | -0.1109 | -48.5202
-7 | -0.2494 | 0.00622 | -0.1114 | -40.0965
-6.5 | -0.1872 | 0.00603 | -0.112 | -31.0448
-6 | -0.1251 | 0.0058 | -0.1127 | -21.569
-5.5 | -0.063 | 0.00563 | -0.1134 | -11.1901
-5 | -0.0009 | 0.0055 | -0.1143 | -0.16364
-4.5 | 0.0613 | 0.00538 | -0.1152 | 11.3941
-4 | 0.1234 | 0.00523 | -0.1161 | 23.5946
-3.5 | 0.1853 | 0.00513 | -0.1171 | 36.1209
-3 | 0.2473 | 0.00504 | -0.1181 | 49.0675
-2.5 | 0.3094 | 0.00494 | -0.1192 | 62.6316
-2 | 0.3711 | 0.00489 | -0.1203 | 75.8896
-1.5 | 0.4331 | 0.00481 | -0.1215 | 90.0416
-1 | 0.4949 | 0.00473 | -0.1226 | 104.63
-0.5 | 0.5562 | 0.00461 | -0.1237 | 120.6508
0 | 0.6175 | 0.00443 | -0.1249 | 139.3905
0.5 | 0.6781 | 0.00426 | -0.126 | 159.1784
1 | 0.7382 | 0.00389 | -0.1272 | 189.7686
1.5 | 0.7985 | 0.00379 | -0.1282 | 210.686
2 | 0.8596 | 0.00386 | -0.1293 | 222.6943
2.5 | 0.9205 | 0.00396 | -0.1304 | 232.4495
3 | 0.9803 | 0.00412 | -0.1312 | 237.9369
3.5 | 1.0387 | 0.00436 | -0.1318 | 238.2339
4 | 1.0843 | 0.00524 | -0.1302 | 206.9275
4.5 | 1.1158 | 0.0065 | -0.1259 | 171.6615
5 | 1.141 | 0.00759 | -0.1204 | 150.3294
5.5 | 1.1473 | 0.00847 | -0.111 | 135.4545
6 | 1.1646 | 0.00956 | -0.1045 | 121.8201
6.5 | 1.1818 | 0.01091 | -0.0985 | 108.3226
7 | 1.2015 | 0.01238 | -0.0934 | 97.0517
7.5 | 1.2216 | 0.01397 | -0.0885 | 87.4445
8 | 1.243 | 0.01554 | -0.0841 | 79.9871
8.5 | 1.2698 | 0.01684 | -0.0805 | 75.4038
9 | 1.3236 | 0.01797 | -0.0824 | 73.6561
9.5 | 1.3708 | 0.01958 | -0.0831 | 70.0102
10 | 1.4059 | 0.02128 | -0.0815 | 66.0667
10.5 | 1.4405 | 0.02296 | -0.0798 | 62.7395
11 | 1.4737 | 0.02469 | -0.0779 | 59.6881
11.5 | 1.5033 | 0.02674 | -0.0758 | 56.2191
12 | 1.5332 | 0.02875 | -0.0737 | 53.3287
12.5 | 1.5622 | 0.03077 | -0.0714 | 50.7702
13 | 1.588 | 0.03312 | -0.069 | 47.9469
13.5 | 1.6114 | 0.03561 | -0.0665 | 45.2513
14 | 1.6378 | 0.03786 | -0.0641 | 43.2594
14.5 | 1.6581 | 0.04054 | -0.0613 | 40.9003
15 | 1.6568 | 0.043 | -0.0543 | 38.5302
15.5 | 1.6763 | 0.04584 | -0.0518 | 36.5685
16 | 1.6986 | 0.04881 | -0.0499 | 34.8002
16.5 | 1.7172 | 0.05224 | -0.0482 | 32.8714
17 | 1.7342 | 0.05599 | -0.0467 | 30.9734
17.5 | 1.7498 | 0.06002 | -0.0454 | 29.1536
18 | 1.7682 | 0.06388 | -0.0444 | 27.68
18.5 | 1.783 | 0.0683 | -0.0437 | 26.1054
19 | 1.7948 | 0.07315 | -0.0432 | 24.5359
19.5 | 1.8039 | 0.07844 | -0.043 | 22.9972
20 | 1.8086 | 0.08444 | -0.0431 | 21.4188

## 127. Re 14M Mach 0.50 (1)
BIGFOIL.COM POLAR EXPORT
NACA65-716 a=0.6
NACA65-716 a=0.6 |  |  |  | Cl Max: | 1.599 | at alpha= | 8 | deg
JavaFoil+Calcfoil stall+Eppler ext transition |  |  |  | L/D Max: | 152.616 | at alpha= | 2 | deg
Re: | 14000000 |  |  | Cd Min: | 0.00568 | at alpha= | 0.5 | deg
Mach: | 0.5 |  |  | Cl=0 at alpha= | -4.8986 | deg
|  |  |  | @ Cl=0.1, Cd= | 0.0063957
|  |  |  | @ Cl=0.4, Cd= | 0.0062213
|  |  |  | @ Cl=0.6, Cd= | 0.0058187
alpha (deg) | Cl | Cd | Cm | Cl/Cd
-20 | -0.858 | 0.16424 | -0.052 | -5.224
-19.5 | -0.832 | 0.14714 | -0.054 | -5.657
-19 | -0.804 | 0.1427 | -0.054 | -5.631
-18.5 | -0.774 | 0.13748 | -0.053 | -5.63
-18 | -0.746 | 0.13087 | -0.053 | -5.697
-17.5 | -0.718 | 0.1228 | -0.054 | -5.845
-17 | -0.69 | 0.11537 | -0.054 | -5.979
-16.5 | -0.661 | 0.11718 | -0.054 | -5.64
-16 | -0.63 | 0.12552 | -0.052 | -5.023
-15.5 | -0.605 | 0.10237 | -0.055 | -5.907
-15 | -0.578 | 0.0939 | -0.058 | -6.158
-14.5 | -0.554 | 0.08393 | -0.063 | -6.597
-14 | -0.533 | 0.07105 | -0.069 | -7.495
-13.5 | -0.489 | 0.09232 | -0.053 | -5.293
-13 | -0.46 | 0.08829 | -0.052 | -5.209
-12.5 | -0.432 | 0.08056 | -0.055 | -5.365
-12 | -0.406 | 0.07177 | -0.059 | -5.655
-11.5 | -0.381 | 0.0632 | -0.065 | -6.021
-11 | -0.357 | 0.05329 | -0.072 | -6.699
-10.5 | -0.369 | 0.01606 | -0.098 | -22.947
-10 | -0.29 | 0.06234 | -0.055 | -4.647
-9.5 | -0.261 | 0.06327 | -0.052 | -4.118
-9 | -0.233 | 0.05587 | -0.055 | -4.165
-8.5 | -0.205 | 0.0515 | -0.058 | -3.975
-8 | -0.176 | 0.05149 | -0.054 | -3.413
-7.5 | -0.206 | 0.04927 | -0.055 | -4.173
-7 | -0.203 | 0.04433 | -0.059 | -4.583
-6.5 | -0.204 | 0.00766 | -0.113 | -26.597
-6 | -0.144 | 0.00703 | -0.114 | -20.565
-5.5 | -0.081 | 0.00681 | -0.115 | -11.825
-5 | -0.014 | 0.00665 | -0.116 | -2.054
-4.5 | 0.055 | 0.00646 | -0.117 | 8.531
-4 | 0.125 | 0.00636 | -0.118 | 19.689
-3.5 | 0.196 | 0.00625 | -0.119 | 31.326
-3 | 0.267 | 0.00626 | -0.12 | 42.665
-2.5 | 0.339 | 0.00629 | -0.121 | 53.811
-2 | 0.41 | 0.00621 | -0.122 | 66.034
-1.5 | 0.483 | 0.00626 | -0.123 | 77.234
-1 | 0.554 | 0.00589 | -0.124 | 94.109
-0.5 | 0.625 | 0.00578 | -0.125 | 108.267
0 | 0.691 | 0.00576 | -0.125 | 120.011
0.5 | 0.76 | 0.00568 | -0.126 | 133.759
1 | 0.829 | 0.00589 | -0.127 | 140.709
1.5 | 0.897 | 0.00607 | -0.128 | 147.972
2 | 0.966 | 0.00633 | -0.129 | 152.616
2.5 | 1.031 | 0.00744 | -0.129 | 138.664
3 | 1.098 | 0.00803 | -0.13 | 136.81
3.5 | 1.165 | 0.00866 | -0.131 | 134.577
4 | 1.231 | 0.00949 | -0.131 | 129.758
4.5 | 1.297 | 0.01037 | -0.132 | 125.11
5 | 1.345 | 0.01136 | -0.133 | 118.427
5.5 | 1.403 | 0.0124 | -0.133 | 113.181
6 | 1.458 | 0.0135 | -0.134 | 107.971
6.5 | 1.505 | 0.01613 | -0.135 | 93.294
7 | 1.547 | 0.0171 | -0.135 | 90.488
7.5 | 1.58 | 0.01816 | -0.136 | 87.026
8 | 1.599 | 0.01931 | -0.137 | 82.786
8.5 | 1.596 | 0.02075 | -0.138 | 76.934
9 | 1.557 | 0.02235 | -0.138 | 69.645
9.5 | 1.426 | 0.02422 | -0.139 | 58.858
10 | 0.979 | 0.02645 | -0.14 | 37.023
10.5 | 1.006 | 0.02957 | -0.14 | 34.034
11 | 1.04 | 0.02873 | -0.141 | 36.191
11.5 | 1.068 | 0.03187 | -0.142 | 33.528
12 | 1.093 | 0.0362 | -0.141 | 30.194
12.5 | 1.128 | 0.03447 | -0.143 | 32.728
13 | 1.155 | 0.03838 | -0.143 | 30.084

## 128. Re 14M Mach 0.50 (2)
BIGFOIL.COM POLAR EXPORT
NACA65-716 a=0.6
NACA65-716 a=0.6 |  |  |  | Cl Max: | 1.5926 | at alpha= | 14 | deg
XFOIL ncrit=9 |  |  |  | L/D Max: | 265.429 | at alpha= | 3.5 | deg
Re: | 14000000 |  |  | Cd Min: | 0.19184 | at alpha= | 19 | deg
Mach: | 0.5 |  |  | Cl=0 at alpha= | -4.9803 | deg
|  |  |  | @ Cl=0.1, Cd= | 0.0056466
|  |  |  | @ Cl=0.4, Cd= | 0.0051339
|  |  |  | @ Cl=0.6, Cd= | 0.0049268
alpha (deg) | Cl | Cd | Cm | Cl/Cd
-13 | -0.181 | 0.10485 | -0.1077 | -1.7263
-12.5 | -0.1749 | 0.09649 | -0.1131 | -1.8126
-12 | -0.1699 | 0.08837 | -0.1183 | -1.9226
-11.5 | -0.1747 | 0.07933 | -0.1241 | -2.2022
-11 | -0.204 | 0.06772 | -0.132 | -3.0124
-10.5 | -0.2367 | 0.05617 | -0.1402 | -4.214
-10 | -0.2884 | 0.04037 | -0.1544 | -7.1439
-9.5 | -0.3275 | 0.03203 | -0.1597 | -10.2248
-9 | -0.3741 | 0.02699 | -0.1547 | -13.8607
-8.5 | -0.4051 | 0.01999 | -0.15 | -20.2651
-8 | -0.4117 | 0.01299 | -0.1451 | -31.6936
-7.5 | -0.3816 | 0.00797 | -0.1393 | -47.8795
-7 | -0.3043 | 0.00732 | -0.1369 | -41.571
-6.5 | -0.2299 | 0.00664 | -0.1352 | -34.6235
-6 | -0.1529 | 0.00642 | -0.1345 | -23.8162
-5.5 | -0.0776 | 0.00612 | -0.134 | -12.6797
-5 | -0.0029 | 0.00588 | -0.1339 | -0.4932
-4.5 | 0.0709 | 0.00571 | -0.1341 | 12.4168
-4 | 0.1444 | 0.00555 | -0.1346 | 26.018
-3.5 | 0.2171 | 0.00538 | -0.1353 | 40.3532
-3 | 0.2892 | 0.00528 | -0.1361 | 54.7727
-2 | 0.4333 | 0.00509 | -0.1383 | 85.1277
-1.5 | 0.5047 | 0.00504 | -0.1395 | 100.1389
-1 | 0.5764 | 0.00496 | -0.1408 | 116.2097
-0.5 | 0.6475 | 0.00486 | -0.1421 | 133.2305
0 | 0.7176 | 0.0047 | -0.1434 | 152.6809
0.5 | 0.7883 | 0.00447 | -0.1448 | 176.3535
1 | 0.8576 | 0.00405 | -0.1462 | 211.7531
1.5 | 0.9273 | 0.004 | -0.1473 | 231.825
2 | 0.9989 | 0.00405 | -0.1486 | 246.642
2.5 | 1.0693 | 0.00418 | -0.1495 | 255.8134
3 | 1.1391 | 0.00434 | -0.1502 | 262.4654
3.5 | 1.2077 | 0.00455 | -0.1506 | 265.4286
4 | 1.2738 | 0.00483 | -0.1503 | 263.7267
4.5 | 1.2865 | 0.00625 | -0.1405 | 205.84
5 | 1.2551 | 0.00809 | -0.1233 | 155.1422
5.5 | 1.2289 | 0.01113 | -0.1097 | 110.4133
6 | 1.2148 | 0.01436 | -0.099 | 84.5961
6.5 | 1.2233 | 0.01699 | -0.0918 | 72.0012
8 | 1.2473 | 0.0265 | -0.0731 | 47.0679
8.5 | 1.2704 | 0.02928 | -0.0689 | 43.388
9 | 1.328 | 0.03161 | -0.0709 | 42.012
9.5 | 1.3868 | 0.03452 | -0.0727 | 40.1738
10 | 1.4173 | 0.03725 | -0.0692 | 38.0483
10.5 | 1.448 | 0.03994 | -0.0654 | 36.2544
11 | 1.4777 | 0.04265 | -0.0614 | 34.6471
11.5 | 1.4934 | 0.04545 | -0.0552 | 32.8581
12 | 1.5158 | 0.04848 | -0.0503 | 31.2665
12.5 | 1.543 | 0.05197 | -0.0469 | 29.6902
13 | 1.5701 | 0.05577 | -0.0437 | 28.1531
13.5 | 1.5884 | 0.06061 | -0.0406 | 26.2069
14 | 1.5926 | 0.06695 | -0.0378 | 23.7879
14.5 | 1.5785 | 0.07537 | -0.0359 | 20.9433
15 | 1.5526 | 0.08552 | -0.0354 | 18.1548
15.5 | 1.5235 | 0.0967 | -0.0365 | 15.7549
16 | 1.4935 | 0.10876 | -0.0393 | 13.7321
16.5 | 1.4601 | 0.12194 | -0.044 | 11.9739
17 | 1.4276 | 0.13573 | -0.0505 | 10.5179
17.5 | 1.3979 | 0.14983 | -0.0584 | 9.3299
18 | 1.3716 | 0.16403 | -0.0673 | 8.3619
18.5 | 1.3498 | 0.17801 | -0.0767 | 7.5827
19 | 1.3322 | 0.19184 | -0.0862 | 6.9443

## 129. Re 16M Mach 0.00 (1)
BIGFOIL.COM POLAR EXPORT
NACA65-716 a=0.6
NACA65-716 a=0.6 |  |  |  | Cl Max: | 1.709 | at alpha= | 12.5 | deg
JavaFoil+Calcfoil stall+Eppler ext transition |  |  |  | L/D Max: | 140.837 | at alpha= | 3 | deg
Re: | 16000000 |  |  | Cd Min: | 0.00533 | at alpha= | 1 | deg
Mach: | 0 |  |  | Cl=0 at alpha= | -4.9 | deg
|  |  |  | @ Cl=0.1, Cd= | 0.0058733
|  |  |  | @ Cl=0.4, Cd= | 0.00577
|  |  |  | @ Cl=0.6, Cd= | 0.0053805
alpha (deg) | Cl | Cd | Cm | Cl/Cd
-19 | -0.482 | 0.1461 | -0.041 | -3.297
-18.5 | -0.495 | 0.13942 | -0.042 | -3.548
-18 | -0.507 | 0.13409 | -0.042 | -3.778
-17.5 | -0.519 | 0.12555 | -0.043 | -4.135
-17 | -0.529 | 0.12124 | -0.043 | -4.364
-16.5 | -0.539 | 0.1149 | -0.044 | -4.687
-16 | -0.547 | 0.1082 | -0.045 | -5.055
-15.5 | -0.553 | 0.10359 | -0.045 | -5.336
-15 | -0.557 | 0.09673 | -0.047 | -5.762
-14.5 | -0.558 | 0.09386 | -0.046 | -5.949
-14 | -0.559 | 0.08642 | -0.049 | -6.464
-13.5 | -0.555 | 0.08187 | -0.05 | -6.78
-13 | -0.549 | 0.07661 | -0.051 | -7.16
-12.5 | -0.539 | 0.07119 | -0.053 | -7.579
-12 | -0.536 | 0.0578 | -0.061 | -9.267
-11.5 | -0.514 | 0.05795 | -0.06 | -8.871
-11 | -0.549 | 0.01913 | -0.082 | -28.682
-10.5 | -0.556 | 0.00952 | -0.09 | -58.451
-10 | -0.531 | 0.00834 | -0.092 | -63.672
-9.5 | -0.492 | 0.00791 | -0.093 | -62.209
-9 | -0.449 | 0.00761 | -0.094 | -59.059
-8.5 | -0.403 | 0.00732 | -0.095 | -55.037
-8 | -0.354 | 0.00716 | -0.095 | -49.346
-7.5 | -0.301 | 0.00668 | -0.096 | -45.117
-7 | -0.247 | 0.00649 | -0.097 | -37.991
-6.5 | -0.19 | 0.00639 | -0.098 | -29.705
-6 | -0.131 | 0.00626 | -0.099 | -20.998
-5.5 | -0.072 | 0.00616 | -0.1 | -11.702
-5 | -0.012 | 0.00603 | -0.101 | -2.009
-4.5 | 0.048 | 0.00595 | -0.102 | 8.151
-4 | 0.109 | 0.00586 | -0.102 | 18.675
-3.5 | 0.171 | 0.00585 | -0.103 | 29.186
-3 | 0.232 | 0.00579 | -0.104 | 40.16
-2.5 | 0.294 | 0.00578 | -0.105 | 50.879
-2 | 0.356 | 0.00577 | -0.106 | 61.678
-1.5 | 0.419 | 0.00577 | -0.107 | 72.516
-1 | 0.48 | 0.00579 | -0.108 | 82.976
-0.5 | 0.542 | 0.00539 | -0.109 | 100.397
0 | 0.603 | 0.00538 | -0.109 | 111.998
0.5 | 0.664 | 0.00541 | -0.11 | 122.799
1 | 0.726 | 0.00533 | -0.111 | 136.206
1.5 | 0.787 | 0.00586 | -0.112 | 134.318
2 | 0.844 | 0.00613 | -0.112 | 137.593
2.5 | 0.903 | 0.00646 | -0.113 | 139.757
3 | 0.962 | 0.00683 | -0.114 | 140.837
3.5 | 1.02 | 0.00727 | -0.114 | 140.374
4 | 1.078 | 0.00772 | -0.115 | 139.71
4.5 | 1.137 | 0.00821 | -0.116 | 138.464
5 | 1.185 | 0.00878 | -0.116 | 134.933
5.5 | 1.239 | 0.00936 | -0.117 | 132.35
6 | 1.292 | 0.00997 | -0.118 | 129.574
6.5 | 1.341 | 0.01149 | -0.118 | 116.693
7 | 1.39 | 0.01213 | -0.119 | 114.626
7.5 | 1.437 | 0.01263 | -0.12 | 113.813
8 | 1.482 | 0.01319 | -0.12 | 112.38
8.5 | 1.525 | 0.01376 | -0.121 | 110.776
9 | 1.564 | 0.01441 | -0.122 | 108.588
9.5 | 1.601 | 0.01503 | -0.122 | 106.521
10 | 1.631 | 0.01575 | -0.123 | 103.525
10.5 | 1.657 | 0.01648 | -0.124 | 100.51
11 | 1.678 | 0.01722 | -0.124 | 97.419
11.5 | 1.694 | 0.01807 | -0.125 | 93.733
12 | 1.705 | 0.01896 | -0.126 | 89.934
12.5 | 1.709 | 0.01985 | -0.126 | 86.078
13 | 1.704 | 0.02074 | -0.127 | 82.131
13.5 | 1.693 | 0.02194 | -0.127 | 77.131
14 | 1.676 | 0.02319 | -0.128 | 72.28
14.5 | 1.654 | 0.02418 | -0.128 | 68.399
15 | 1.627 | 0.0256 | -0.129 | 63.568
15.5 | 1.596 | 0.02694 | -0.129 | 59.241
16 | 1.56 | 0.02856 | -0.13 | 54.63
16.5 | 1.521 | 0.03013 | -0.13 | 50.486
17 | 1.479 | 0.03213 | -0.131 | 46.024
17.5 | 1.434 | 0.034 | -0.131 | 42.194

## 130. Re 16M Mach 0.00 (2)
BIGFOIL.COM POLAR EXPORT
NACA65-716 a=0.6
NACA65-716 a=0.6 |  |  |  | Cl Max: | 1.8414 | at alpha= | 20 | deg
XFOIL ncrit=9 |  |  |  | L/D Max: | 226 | at alpha= | 3 | deg
Re: | 16000000 |  |  | Cd Min: | 0.06442 | at alpha= | 20 | deg
Mach: | 0 |  |  | Cl=0 at alpha= | -4.9916 | deg
|  |  |  | @ Cl=0.1, Cd= | 0.0051018
|  |  |  | @ Cl=0.4, Cd= | 0.0046896
|  |  |  | @ Cl=0.6, Cd= | 0.0043565
alpha (deg) | Cl | Cd | Cm | Cl/Cd
-20 | -1.2713 | 0.03533 | -0.1207 | -35.9836
-19.5 | -1.2715 | 0.0309 | -0.1219 | -41.1489
-19 | -1.2877 | 0.02579 | -0.122 | -49.9302
-18.5 | -1.2846 | 0.02284 | -0.1205 | -56.2434
-18 | -1.2797 | 0.02061 | -0.1174 | -62.0912
-17.5 | -1.2714 | 0.01906 | -0.1129 | -66.7051
-17 | -1.2568 | 0.01797 | -0.1078 | -69.9388
-16.5 | -1.2247 | 0.0168 | -0.1055 | -72.8988
-16 | -1.1867 | 0.01575 | -0.1039 | -75.346
-15.5 | -1.1445 | 0.01482 | -0.1027 | -77.2267
-15 | -1.0999 | 0.01395 | -0.1019 | -78.8459
-14.5 | -1.054 | 0.01308 | -0.1011 | -80.581
-14 | -1.0066 | 0.0122 | -0.1006 | -82.5082
-13.5 | -0.9581 | 0.01134 | -0.1001 | -84.4885
-13 | -0.907 | 0.01067 | -0.0999 | -85.0047
-12.5 | -0.8544 | 0.01011 | -0.1 | -84.5104
-12 | -0.8008 | 0.00961 | -0.1001 | -83.3299
-11.5 | -0.7462 | 0.00916 | -0.1004 | -81.4629
-11 | -0.6909 | 0.00875 | -0.1008 | -78.96
-10.5 | -0.6352 | 0.00837 | -0.1012 | -75.8901
-10 | -0.579 | 0.008 | -0.1017 | -72.375
-9.5 | -0.5228 | 0.00763 | -0.1022 | -68.519
-9 | -0.4663 | 0.00723 | -0.1028 | -64.4952
-8.5 | -0.4097 | 0.00682 | -0.1034 | -60.0733
-8 | -0.3538 | 0.00629 | -0.1039 | -56.248
-7.5 | -0.2953 | 0.0061 | -0.1047 | -48.4098
-7 | -0.2367 | 0.00594 | -0.1056 | -39.8485
-6.5 | -0.178 | 0.00575 | -0.1065 | -30.9565
-6 | -0.1192 | 0.00556 | -0.1074 | -21.4388
-5.5 | -0.0601 | 0.00542 | -0.1083 | -11.0886
-5 | -0.001 | 0.00531 | -0.1093 | -0.18832
-4.5 | 0.0584 | 0.0052 | -0.1104 | 11.2308
-4 | 0.1177 | 0.00506 | -0.1114 | 23.2609
-3.5 | 0.1769 | 0.00497 | -0.1124 | 35.5936
-3 | 0.2364 | 0.00489 | -0.1135 | 48.3436
-2.5 | 0.2958 | 0.0048 | -0.1146 | 61.625
-2 | 0.3551 | 0.00475 | -0.1157 | 74.7579
-1.5 | 0.4146 | 0.00467 | -0.1168 | 88.7794
-1 | 0.4739 | 0.0046 | -0.1179 | 103.0217
-0.5 | 0.5328 | 0.0045 | -0.119 | 118.4
0 | 0.5914 | 0.00438 | -0.12 | 135.0228
0.5 | 0.65 | 0.00422 | -0.1212 | 154.0284
1 | 0.7075 | 0.00397 | -0.1222 | 178.2116
1.5 | 0.7653 | 0.00373 | -0.1233 | 205.1743
2 | 0.8237 | 0.0038 | -0.1243 | 216.7632
2.5 | 0.8812 | 0.00395 | -0.1252 | 223.0886
3 | 0.9379 | 0.00415 | -0.126 | 226
3.5 | 0.9907 | 0.0046 | -0.1261 | 215.3696
4 | 1.0307 | 0.0057 | -0.124 | 180.8246
4.5 | 1.0678 | 0.0067 | -0.1213 | 159.3731
5 | 1.1041 | 0.00753 | -0.1183 | 146.6268
5.5 | 1.1419 | 0.00812 | -0.1156 | 140.6281
6 | 1.1582 | 0.00876 | -0.1085 | 132.2146
6.5 | 1.1765 | 0.00969 | -0.1025 | 121.4138
7 | 1.2004 | 0.01066 | -0.0979 | 112.6079
7.5 | 1.2237 | 0.01179 | -0.0935 | 103.7913
8 | 1.2512 | 0.01283 | -0.09 | 97.5214
8.5 | 1.281 | 0.01375 | -0.087 | 93.1636
9 | 1.3087 | 0.01471 | -0.0837 | 88.9667
9.5 | 1.3493 | 0.01561 | -0.0832 | 86.4382
10 | 1.3824 | 0.01687 | -0.0814 | 81.9443
10.5 | 1.437 | 0.01826 | -0.0843 | 78.6966
11 | 1.4736 | 0.01959 | -0.0834 | 75.2221
11.5 | 1.5061 | 0.02118 | -0.0821 | 71.1095
12 | 1.5375 | 0.02282 | -0.0806 | 67.3751
12.5 | 1.5673 | 0.0245 | -0.079 | 63.9714
13 | 1.597 | 0.02621 | -0.0774 | 60.9309
13.5 | 1.6214 | 0.02832 | -0.0754 | 57.2528
14 | 1.6483 | 0.03028 | -0.0738 | 54.4353
14.5 | 1.6745 | 0.03225 | -0.0721 | 51.9225
15 | 1.6954 | 0.03463 | -0.07 | 48.9576
15.5 | 1.7161 | 0.03702 | -0.068 | 46.356
16 | 1.7371 | 0.03939 | -0.066 | 44.1
16.5 | 1.7535 | 0.04202 | -0.0636 | 41.7301
17 | 1.7651 | 0.04451 | -0.0602 | 39.6563
17.5 | 1.7659 | 0.04692 | -0.0548 | 37.6364
18 | 1.7818 | 0.05012 | -0.0535 | 35.5507
18.5 | 1.7965 | 0.05356 | -0.0524 | 33.5418
19 | 1.8144 | 0.05678 | -0.0516 | 31.9549
19.5 | 1.8293 | 0.06038 | -0.051 | 30.2965
20 | 1.8414 | 0.06442 | -0.0505 | 28.5843

## 131. Re 16M Mach 0.10 (1)
BIGFOIL.COM POLAR EXPORT
NACA65-716 a=0.6
NACA65-716 a=0.6 |  |  |  | Cl Max: | 1.702 | at alpha= | 12.5 | deg
JavaFoil+Calcfoil stall+Eppler ext transition |  |  |  | L/D Max: | 140.298 | at alpha= | 3 | deg
Re: | 16000000 |  |  | Cd Min: | 0.00533 | at alpha= | 1 | deg
Mach: | 0.1 |  |  | Cl=0 at alpha= | -4.9016 | deg
|  |  |  | @ Cl=0.1, Cd= | 0.0059166
|  |  |  | @ Cl=0.4, Cd= | 0.0057867
|  |  |  | @ Cl=0.6, Cd= | 0.0053639
alpha (deg) | Cl | Cd | Cm | Cl/Cd
-15.5 | -0.526 | 0.10493 | -0.044 | -5.013
-15 | -0.533 | 0.10074 | -0.045 | -5.291
-14.5 | -0.538 | 0.09513 | -0.046 | -5.654
-14 | -0.541 | 0.08833 | -0.048 | -6.121
-13.5 | -0.54 | 0.08329 | -0.049 | -6.481
-13 | -0.536 | 0.07796 | -0.05 | -6.875
-12.5 | -0.529 | 0.07291 | -0.052 | -7.251
-12 | -0.523 | 0.06316 | -0.058 | -8.273
-11.5 | -0.505 | 0.06155 | -0.057 | -8.203
-11 | -0.494 | 0.05053 | -0.064 | -9.776
-10.5 | -0.543 | 0.01073 | -0.088 | -50.597
-10 | -0.529 | 0.00853 | -0.093 | -62.022
-9.5 | -0.491 | 0.00801 | -0.093 | -61.292
-9 | -0.449 | 0.00767 | -0.094 | -58.559
-8.5 | -0.403 | 0.00737 | -0.095 | -54.723
-8 | -0.354 | 0.00717 | -0.096 | -49.436
-7.5 | -0.302 | 0.00667 | -0.097 | -45.326
-7 | -0.248 | 0.00655 | -0.098 | -37.78
-6.5 | -0.191 | 0.00637 | -0.099 | -29.923
-6 | -0.132 | 0.00624 | -0.099 | -21.134
-5.5 | -0.072 | 0.00615 | -0.1 | -11.786
-5 | -0.012 | 0.00603 | -0.101 | -2.016
-4.5 | 0.049 | 0.00595 | -0.102 | 8.183
-4 | 0.11 | 0.00591 | -0.103 | 18.611
-3.5 | 0.172 | 0.00583 | -0.104 | 29.441
-3 | 0.234 | 0.00581 | -0.105 | 40.223
-2.5 | 0.296 | 0.00575 | -0.106 | 51.396
-2 | 0.358 | 0.00578 | -0.106 | 61.843
-1.5 | 0.421 | 0.00579 | -0.107 | 72.696
-1 | 0.483 | 0.0058 | -0.108 | 83.151
-0.5 | 0.544 | 0.0054 | -0.109 | 100.726
0 | 0.606 | 0.00536 | -0.11 | 112.975
0.5 | 0.668 | 0.00539 | -0.111 | 123.769
1 | 0.729 | 0.00533 | -0.112 | 136.945
1.5 | 0.791 | 0.00583 | -0.113 | 135.541
2 | 0.848 | 0.00618 | -0.113 | 137.235
2.5 | 0.907 | 0.00649 | -0.114 | 139.817
3 | 0.966 | 0.00688 | -0.114 | 140.298
3.5 | 1.025 | 0.00731 | -0.115 | 140.101
4 | 1.083 | 0.00779 | -0.116 | 139.13
4.5 | 1.142 | 0.00826 | -0.116 | 138.207
5 | 1.19 | 0.00885 | -0.117 | 134.4
5.5 | 1.244 | 0.00944 | -0.118 | 131.75
6 | 1.297 | 0.01005 | -0.118 | 129.132
6.5 | 1.347 | 0.01159 | -0.119 | 116.168
7 | 1.396 | 0.01223 | -0.119 | 114.087
7.5 | 1.443 | 0.01277 | -0.12 | 113.008
8 | 1.488 | 0.01332 | -0.121 | 111.689
8.5 | 1.53 | 0.01391 | -0.122 | 109.992
9 | 1.569 | 0.01457 | -0.122 | 107.688
9.5 | 1.605 | 0.01523 | -0.123 | 105.413
10 | 1.634 | 0.01596 | -0.124 | 102.374
10.5 | 1.659 | 0.01671 | -0.124 | 99.256
11 | 1.678 | 0.01747 | -0.125 | 96.052
11.5 | 1.692 | 0.01833 | -0.126 | 92.312
12 | 1.701 | 0.01922 | -0.126 | 88.51
12.5 | 1.702 | 0.02014 | -0.127 | 84.516
13 | 1.694 | 0.02111 | -0.127 | 80.233
13.5 | 1.679 | 0.02235 | -0.128 | 75.126
14 | 1.658 | 0.02363 | -0.128 | 70.159
14.5 | 1.631 | 0.02468 | -0.129 | 66.1
15 | 1.599 | 0.02617 | -0.129 | 61.112
15.5 | 1.562 | 0.02754 | -0.13 | 56.725
16 | 1.521 | 0.02928 | -0.13 | 51.948
16.5 | 1.476 | 0.03098 | -0.131 | 47.664
17 | 1.428 | 0.03319 | -0.131 | 43.03
17.5 | 1.378 | 0.03518 | -0.132 | 39.166

## 132. Re 16M Mach 0.10 (2)
BIGFOIL.COM POLAR EXPORT
NACA65-716 a=0.6
NACA65-716 a=0.6 |  |  |  | Cl Max: | 1.839 | at alpha= | 20 | deg
XFOIL ncrit=9 |  |  |  | L/D Max: | 227.518 | at alpha= | 3 | deg
Re: | 16000000 |  |  | Cd Min: | 0.06709 | at alpha= | 20 | deg
Mach: | 0.1 |  |  | Cl=0 at alpha= | -4.9916 | deg
|  |  |  | @ Cl=0.1, Cd= | 0.0051134
|  |  |  | @ Cl=0.4, Cd= | 0.0046961
|  |  |  | @ Cl=0.6, Cd= | 0.0043675
alpha (deg) | Cl | Cd | Cm | Cl/Cd
-20 | -1.1658 | 0.04853 | -0.1174 | -24.0223
-19.5 | -1.1872 | 0.04065 | -0.122 | -29.2054
-19 | -1.2325 | 0.03179 | -0.1253 | -38.7701
-18.5 | -1.2398 | 0.02711 | -0.1258 | -45.7322
-18 | -1.244 | 0.02351 | -0.1244 | -52.9137
-17.5 | -1.2383 | 0.02118 | -0.1215 | -58.4655
-17 | -1.2315 | 0.01951 | -0.1167 | -63.1215
-16.5 | -1.2212 | 0.01811 | -0.111 | -67.4324
-16 | -1.1885 | 0.01682 | -0.1085 | -70.6599
-15.5 | -1.1492 | 0.01571 | -0.1068 | -73.1509
-15 | -1.1061 | 0.01471 | -0.1054 | -75.1937
-14.5 | -1.0614 | 0.01369 | -0.1043 | -77.531
-14 | -1.0145 | 0.01271 | -0.1034 | -79.819
-13.5 | -0.9652 | 0.01185 | -0.1028 | -81.4515
-13 | -0.9143 | 0.01108 | -0.1023 | -82.5181
-12.5 | -0.8618 | 0.01042 | -0.1021 | -82.7063
-12 | -0.8083 | 0.00982 | -0.102 | -82.3116
-11.5 | -0.7533 | 0.00931 | -0.1021 | -80.913
-11 | -0.6975 | 0.00887 | -0.1023 | -78.6359
-9.5 | -0.5274 | 0.00772 | -0.1035 | -68.3161
-9 | -0.4703 | 0.00732 | -0.1039 | -64.2486
-8.5 | -0.4128 | 0.00693 | -0.1045 | -59.5671
-8 | -0.3568 | 0.00632 | -0.1048 | -56.4557
-7.5 | -0.2979 | 0.00612 | -0.1056 | -48.6765
-7 | -0.2387 | 0.00596 | -0.1064 | -40.0503
-6.5 | -0.1795 | 0.00577 | -0.1073 | -31.1092
-6 | -0.1201 | 0.00557 | -0.1082 | -21.5619
-5.5 | -0.0606 | 0.00543 | -0.1091 | -11.1602
-5 | -0.001 | 0.00532 | -0.1101 | -0.18797
-4.5 | 0.0588 | 0.00521 | -0.1111 | 11.286
-4 | 0.1185 | 0.00507 | -0.1121 | 23.3728
-3.5 | 0.1781 | 0.00498 | -0.1131 | 35.7631
-3 | 0.238 | 0.00489 | -0.1142 | 48.6708
-2.5 | 0.2978 | 0.00481 | -0.1153 | 61.9127
-2 | 0.3575 | 0.00476 | -0.1164 | 75.105
-1.5 | 0.4174 | 0.00467 | -0.1175 | 89.379
-1 | 0.4771 | 0.00461 | -0.1186 | 103.4924
-0.5 | 0.5364 | 0.0045 | -0.1197 | 119.2
0 | 0.5954 | 0.00438 | -0.1208 | 135.9361
0.5 | 0.6544 | 0.00422 | -0.1219 | 155.0711
1 | 0.7123 | 0.00397 | -0.123 | 179.4207
1.5 | 0.7704 | 0.00373 | -0.124 | 206.5416
2 | 0.8293 | 0.0038 | -0.1251 | 218.2368
2.5 | 0.8873 | 0.00394 | -0.126 | 225.203
3 | 0.9442 | 0.00415 | -0.1268 | 227.5181
3.5 | 0.9975 | 0.00459 | -0.1269 | 217.3203
4 | 1.0375 | 0.00569 | -0.1247 | 182.3374
4.5 | 1.0746 | 0.00669 | -0.1219 | 160.6278
5 | 1.1091 | 0.00756 | -0.1185 | 146.7063
5.5 | 1.1461 | 0.00815 | -0.1156 | 140.6258
6 | 1.1596 | 0.00883 | -0.1079 | 131.325
6.5 | 1.177 | 0.00985 | -0.1018 | 119.4924
7 | 1.2009 | 0.01087 | -0.0972 | 110.4784
7.5 | 1.2233 | 0.01209 | -0.0927 | 101.1828
8 | 1.2512 | 0.01316 | -0.0892 | 95.076
8.5 | 1.281 | 0.01413 | -0.0862 | 90.6582
9 | 1.3085 | 0.01514 | -0.0828 | 86.4267
9.5 | 1.3503 | 0.01614 | -0.0826 | 83.6617
10 | 1.4018 | 0.01744 | -0.0845 | 80.3784
10.5 | 1.4418 | 0.01881 | -0.0842 | 76.6507
11 | 1.4762 | 0.02032 | -0.083 | 72.6476
11.5 | 1.5082 | 0.02195 | -0.0815 | 68.7107
12 | 1.5407 | 0.02348 | -0.0799 | 65.6175
12.5 | 1.5693 | 0.02534 | -0.0781 | 61.9298
13 | 1.5973 | 0.02724 | -0.0764 | 58.638
13.5 | 1.6242 | 0.02917 | -0.0744 | 55.6805
14 | 1.6503 | 0.03127 | -0.0727 | 52.7758
14.5 | 1.6736 | 0.03354 | -0.0707 | 49.8986
15 | 1.6971 | 0.03571 | -0.0686 | 47.5245
15.5 | 1.7164 | 0.0383 | -0.0664 | 44.8146
16 | 1.7352 | 0.04091 | -0.0643 | 42.4151
16.5 | 1.7537 | 0.04325 | -0.0617 | 40.548
17.5 | 1.7629 | 0.04891 | -0.0531 | 36.0438
18 | 1.7812 | 0.052 | -0.0519 | 34.2538
18.5 | 1.7977 | 0.0554 | -0.0509 | 32.4495
19 | 1.8129 | 0.05906 | -0.0501 | 30.6959
19.5 | 1.8268 | 0.06292 | -0.0495 | 29.0337
20 | 1.839 | 0.06709 | -0.049 | 27.4109

## 133. Re 16M Mach 0.25 (1)
BIGFOIL.COM POLAR EXPORT
NACA65-716 a=0.6
NACA65-716 a=0.6 |  |  |  | Cl Max: | 1.671 | at alpha= | 11.5 | deg
JavaFoil+Calcfoil stall+Eppler ext transition |  |  |  | L/D Max: | 157.537 | at alpha= | 1.5 | deg
Re: | 16000000 |  |  | Cd Min: | 0.00514 | at alpha= | 1.5 | deg
Mach: | 0.25 |  |  | Cl=0 at alpha= | -4.9032 | deg
|  |  |  | @ Cl=0.1, Cd= | 0.0059686
|  |  |  | @ Cl=0.4, Cd= | 0.00585
|  |  |  | @ Cl=0.6, Cd= | 0.0055064
alpha (deg) | Cl | Cd | Cm | Cl/Cd
-16.5 | -0.179 | 0.12893 | -0.041 | -1.392
-16 | -0.235 | 0.12354 | -0.041 | -1.9
-15.5 | -0.28 | 0.11418 | -0.043 | -2.456
-15 | -0.32 | 0.10864 | -0.044 | -2.948
-14.5 | -0.355 | 0.10132 | -0.044 | -3.505
-14 | -0.385 | 0.09473 | -0.045 | -4.068
-13.5 | -0.41 | 0.08921 | -0.046 | -4.599
-13 | -0.43 | 0.0835 | -0.047 | -5.145
-12.5 | -0.444 | 0.07791 | -0.049 | -5.694
-12 | -0.451 | 0.07339 | -0.05 | -6.14
-11.5 | -0.452 | 0.06847 | -0.051 | -6.596
-11 | -0.445 | 0.06565 | -0.051 | -6.782
-10.5 | -0.437 | 0.05692 | -0.058 | -7.682
-10 | -0.417 | 0.05561 | -0.057 | -7.506
-9.5 | -0.442 | 0.01828 | -0.086 | -24.172
-9 | -0.446 | 0.00815 | -0.097 | -54.719
-8.5 | -0.404 | 0.00772 | -0.098 | -52.361
-8 | -0.357 | 0.00739 | -0.099 | -48.38
-7.5 | -0.306 | 0.00716 | -0.099 | -42.812
-7 | -0.252 | 0.00667 | -0.1 | -37.82
-6.5 | -0.195 | 0.00651 | -0.101 | -29.907
-6 | -0.135 | 0.00638 | -0.102 | -21.153
-5.5 | -0.074 | 0.00625 | -0.103 | -11.86
-5 | -0.012 | 0.00613 | -0.104 | -2.035
-4.5 | 0.05 | 0.00604 | -0.105 | 8.273
-4 | 0.113 | 0.00595 | -0.106 | 18.98
-3.5 | 0.176 | 0.0059 | -0.107 | 29.881
-3 | 0.24 | 0.00586 | -0.108 | 40.929
-2.5 | 0.304 | 0.00583 | -0.108 | 52.042
-2 | 0.368 | 0.00587 | -0.109 | 62.629
-1.5 | 0.432 | 0.00583 | -0.11 | 74.16
-1 | 0.496 | 0.00588 | -0.111 | 84.289
-0.5 | 0.559 | 0.0055 | -0.112 | 101.727
0 | 0.623 | 0.00551 | -0.113 | 113.044
0.5 | 0.686 | 0.0055 | -0.114 | 124.851
1 | 0.749 | 0.00547 | -0.115 | 137.125
1.5 | 0.809 | 0.00514 | -0.115 | 157.537
2 | 0.869 | 0.00632 | -0.116 | 137.454
2.5 | 0.93 | 0.00668 | -0.116 | 139.198
3 | 0.991 | 0.00709 | -0.117 | 139.618
3.5 | 1.051 | 0.00758 | -0.118 | 138.619
4 | 1.111 | 0.0081 | -0.119 | 137.215
4.5 | 1.171 | 0.00862 | -0.119 | 135.861
5 | 1.219 | 0.00926 | -0.12 | 131.701
5.5 | 1.274 | 0.0099 | -0.121 | 128.785
6 | 1.328 | 0.01058 | -0.121 | 125.585
6.5 | 1.378 | 0.01224 | -0.122 | 112.566
7 | 1.427 | 0.01293 | -0.122 | 110.362
7.5 | 1.474 | 0.01353 | -0.123 | 108.926
8 | 1.517 | 0.01418 | -0.124 | 107.007
8.5 | 1.557 | 0.01482 | -0.125 | 105.045
9 | 1.593 | 0.01554 | -0.125 | 102.486
9.5 | 1.625 | 0.01638 | -0.126 | 99.155
10 | 1.647 | 0.01719 | -0.127 | 95.811
10.5 | 1.662 | 0.01808 | -0.127 | 91.928
11 | 1.67 | 0.01906 | -0.128 | 87.645
11.5 | 1.671 | 0.02 | -0.129 | 83.537
12 | 1.662 | 0.02113 | -0.129 | 78.659
12.5 | 1.641 | 0.0222 | -0.13 | 73.928
13 | 1.605 | 0.0236 | -0.13 | 68.025
13.5 | 1.559 | 0.02505 | -0.131 | 62.239
14 | 1.502 | 0.02674 | -0.131 | 56.174
14.5 | 1.435 | 0.02836 | -0.132 | 50.591
15 | 1.358 | 0.03023 | -0.132 | 44.934
15.5 | 1.273 | 0.03247 | -0.133 | 39.21
16 | 1.181 | 0.03487 | -0.133 | 33.853
16.5 | 1.079 | 0.03931 | -0.133 | 27.438

## 134. Re 16M Mach 0.25 (2)
BIGFOIL.COM POLAR EXPORT
NACA65-716 a=0.6
NACA65-716 a=0.6 |  |  |  | Cl Max: | 1.8215 | at alpha= | 20 | deg
XFOIL ncrit=9 |  |  |  | L/D Max: | 237.24 | at alpha= | 3 | deg
Re: | 16000000 |  |  | Cd Min: | 0.18041 | at alpha= | -19.5 | deg
Mach: | 0.25 |  |  | Cl=0 at alpha= | -4.9896 | deg
|  |  |  | @ Cl=0.1, Cd= | 0.005181
|  |  |  | @ Cl=0.4, Cd= | 0.0047528
|  |  |  | @ Cl=0.6, Cd= | 0.0044376
alpha (deg) | Cl | Cd | Cm | Cl/Cd
-19.5 | -0.4338 | 0.18041 | -0.0409 | -2.4045
-19 | -0.4182 | 0.17353 | -0.0457 | -2.41
-18.5 | -0.4021 | 0.16676 | -0.0503 | -2.4112
-18 | -0.3868 | 0.1598 | -0.0549 | -2.4205
-17.5 | -0.3913 | 0.14807 | -0.0615 | -2.6427
-16.5 | -0.9493 | 0.04112 | -0.1346 | -23.0861
-16 | -0.9792 | 0.03327 | -0.1385 | -29.4319
-15.5 | -1.0201 | 0.0262 | -0.1394 | -38.9351
-15 | -1.0405 | 0.02234 | -0.1352 | -46.5756
-14.5 | -1.0573 | 0.01966 | -0.1268 | -53.7792
-14 | -1.0359 | 0.01715 | -0.1225 | -60.4023
-13.5 | -0.9985 | 0.01523 | -0.1194 | -65.5614
-13 | -0.9521 | 0.01377 | -0.1171 | -69.1431
-12.5 | -0.9008 | 0.01258 | -0.1152 | -71.6057
-12 | -0.847 | 0.01152 | -0.1138 | -73.5243
-11.5 | -0.7908 | 0.01062 | -0.1126 | -74.4633
-11 | -0.7334 | 0.00981 | -0.1117 | -74.7604
-10.5 | -0.6746 | 0.00917 | -0.1111 | -73.566
-10 | -0.6146 | 0.00864 | -0.1107 | -71.1343
-9 | -0.493 | 0.00777 | -0.1105 | -63.4492
-8.5 | -0.4322 | 0.00733 | -0.1105 | -58.9632
-8 | -0.3713 | 0.00692 | -0.1107 | -53.6561
-7.5 | -0.3124 | 0.00628 | -0.1107 | -49.7452
-7 | -0.2502 | 0.00608 | -0.1113 | -41.1513
-6.5 | -0.1877 | 0.00588 | -0.1119 | -31.9218
-6 | -0.1256 | 0.00567 | -0.1126 | -22.1517
-5.5 | -0.0635 | 0.00551 | -0.1134 | -11.5245
-5 | -0.0013 | 0.00538 | -0.1142 | -0.24164
-4.5 | 0.0611 | 0.00525 | -0.1151 | 11.6381
-4 | 0.1231 | 0.00514 | -0.1161 | 23.9494
-3.5 | 0.1851 | 0.00503 | -0.1171 | 36.7992
-3 | 0.2473 | 0.00493 | -0.1181 | 50.1623
-2.5 | 0.3091 | 0.00487 | -0.1192 | 63.4702
-2 | 0.3712 | 0.00479 | -0.1203 | 77.4948
-1.5 | 0.4332 | 0.00471 | -0.1215 | 91.9745
-1 | 0.4949 | 0.00466 | -0.1226 | 106.2017
-0.5 | 0.5565 | 0.00453 | -0.1238 | 122.8477
0 | 0.6177 | 0.0044 | -0.1249 | 140.3864
0.5 | 0.6787 | 0.00425 | -0.1261 | 159.6941
1 | 0.7386 | 0.00399 | -0.1272 | 185.1128
1.5 | 0.799 | 0.00374 | -0.1283 | 213.6364
2 | 0.86 | 0.00382 | -0.1294 | 225.1309
2.5 | 0.9204 | 0.00394 | -0.1304 | 233.6041
3 | 0.9798 | 0.00413 | -0.1312 | 237.2397
3.5 | 1.0368 | 0.00445 | -0.1315 | 232.9888
4 | 1.0756 | 0.00562 | -0.1287 | 191.3879
4.5 | 1.1095 | 0.0067 | -0.1248 | 165.597
5 | 1.1366 | 0.00767 | -0.1196 | 148.1877
6 | 1.1636 | 0.00955 | -0.1043 | 121.8429
6.5 | 1.1823 | 0.01086 | -0.0986 | 108.8674
7 | 1.2051 | 0.01219 | -0.0938 | 98.8597
7.5 | 1.2249 | 0.01379 | -0.0889 | 88.8252
8 | 1.2514 | 0.01518 | -0.0851 | 82.4374
8.5 | 1.2813 | 0.0164 | -0.0819 | 78.128
9 | 1.3083 | 0.01763 | -0.0783 | 74.2087
9.5 | 1.3735 | 0.01899 | -0.0827 | 72.3275
10 | 1.4206 | 0.02069 | -0.0836 | 68.6612
10.5 | 1.4564 | 0.02225 | -0.0819 | 65.4562
11 | 1.4872 | 0.02415 | -0.0797 | 61.5818
11.5 | 1.5182 | 0.02607 | -0.0777 | 58.2355
12 | 1.5505 | 0.02788 | -0.0757 | 55.6133
12.5 | 1.5764 | 0.03014 | -0.0732 | 52.3026
13 | 1.6026 | 0.03247 | -0.0708 | 49.3563
13.5 | 1.6303 | 0.03467 | -0.0686 | 47.0234
14 | 1.6553 | 0.0371 | -0.0662 | 44.6173
14.5 | 1.6747 | 0.03996 | -0.0635 | 41.9094
15 | 1.6944 | 0.04267 | -0.0606 | 39.7094
15.5 | 1.7126 | 0.04528 | -0.0574 | 37.8224
16 | 1.7106 | 0.04781 | -0.0506 | 35.7791
16.5 | 1.7284 | 0.0512 | -0.0486 | 33.7578
17 | 1.7459 | 0.05482 | -0.047 | 31.8479
17.5 | 1.7641 | 0.05854 | -0.0457 | 30.135
18 | 1.7808 | 0.06255 | -0.0446 | 28.47
18.5 | 1.7953 | 0.06694 | -0.0438 | 26.8195
19 | 1.8067 | 0.07181 | -0.0432 | 25.1594
19.5 | 1.8152 | 0.0771 | -0.0429 | 23.5435
20 | 1.8215 | 0.08288 | -0.043 | 21.9776

## 135. Re 16M Mach 0.50 (1)
BIGFOIL.COM POLAR EXPORT
NACA65-716 a=0.6
NACA65-716 a=0.6 |  |  |  | Cl Max: | 1.6 | at alpha= | 8 | deg
JavaFoil+Calcfoil stall+Eppler ext transition |  |  |  | L/D Max: | 143.862 | at alpha= | 1.5 | deg
Re: | 16000000 |  |  | Cd Min: | 0.00584 | at alpha= | -0.5 | deg
Mach: | 0.5 |  |  | Cl=0 at alpha= | -4.8986 | deg
|  |  |  | @ Cl=0.1, Cd= | 0.0063229
|  |  |  | @ Cl=0.4, Cd= | 0.0061886
|  |  |  | @ Cl=0.6, Cd= | 0.0058435
alpha (deg) | Cl | Cd | Cm | Cl/Cd
-20 | -0.858 | 0.1709 | -0.052 | -5.02
-19.5 | -0.831 | 0.15738 | -0.053 | -5.282
-19 | -0.802 | 0.14911 | -0.053 | -5.38
-18.5 | -0.773 | 0.14552 | -0.052 | -5.315
-18 | -0.745 | 0.13887 | -0.052 | -5.362
-17.5 | -0.717 | 0.13163 | -0.053 | -5.447
-17 | -0.689 | 0.12194 | -0.053 | -5.649
-16.5 | -0.661 | 0.11627 | -0.054 | -5.686
-16 | -0.631 | 0.12487 | -0.052 | -5.05
-15.5 | -0.605 | 0.10147 | -0.056 | -5.966
-15 | -0.579 | 0.09212 | -0.059 | -6.289
-14.5 | -0.557 | 0.07991 | -0.065 | -6.97
-14 | -0.541 | 0.06189 | -0.074 | -8.746
-13.5 | -0.489 | 0.09137 | -0.053 | -5.347
-13 | -0.46 | 0.08731 | -0.053 | -5.27
-12.5 | -0.433 | 0.08039 | -0.055 | -5.381
-12 | -0.407 | 0.07057 | -0.06 | -5.761
-11.5 | -0.383 | 0.06043 | -0.068 | -6.332
-11 | -0.363 | 0.04644 | -0.078 | -7.818
-10.5 | -0.374 | 0.01353 | -0.099 | -27.641
-10 | -0.29 | 0.06222 | -0.056 | -4.658
-9.5 | -0.261 | 0.06243 | -0.052 | -4.174
-9 | -0.233 | 0.05551 | -0.056 | -4.194
-8.5 | -0.205 | 0.05095 | -0.059 | -4.022
-8 | -0.176 | 0.05128 | -0.055 | -3.427
-7.5 | -0.206 | 0.0489 | -0.055 | -4.206
-7 | -0.203 | 0.04403 | -0.06 | -4.618
-6.5 | -0.204 | 0.00756 | -0.113 | -26.953
-6 | -0.144 | 0.00693 | -0.114 | -20.836
-5.5 | -0.081 | 0.00669 | -0.115 | -12.032
-5 | -0.014 | 0.00654 | -0.116 | -2.089
-4.5 | 0.055 | 0.0064 | -0.117 | 8.608
-4 | 0.125 | 0.00628 | -0.118 | 19.93
-3.5 | 0.196 | 0.00622 | -0.119 | 31.512
-3 | 0.267 | 0.00617 | -0.12 | 43.307
-2.5 | 0.339 | 0.00618 | -0.121 | 54.775
-2 | 0.41 | 0.00619 | -0.122 | 66.288
-1.5 | 0.483 | 0.00625 | -0.123 | 77.406
-1 | 0.554 | 0.00585 | -0.124 | 94.767
-0.5 | 0.625 | 0.00584 | -0.125 | 107.014
0 | 0.691 | 0.00585 | -0.125 | 118.017
0.5 | 0.76 | 0.0059 | -0.126 | 128.768
1 | 0.829 | 0.00589 | -0.127 | 140.752
1.5 | 0.897 | 0.00624 | -0.128 | 143.862
2 | 0.963 | 0.00715 | -0.128 | 134.714
2.5 | 1.031 | 0.00767 | -0.129 | 134.432
3 | 1.098 | 0.00822 | -0.13 | 133.538
3.5 | 1.165 | 0.00895 | -0.131 | 130.117
4 | 1.231 | 0.00969 | -0.131 | 127.01
4.5 | 1.298 | 0.0105 | -0.132 | 123.546
5 | 1.346 | 0.01144 | -0.133 | 117.629
5.5 | 1.404 | 0.01242 | -0.133 | 113.035
6 | 1.457 | 0.01475 | -0.134 | 98.777
6.5 | 1.506 | 0.01574 | -0.135 | 95.724
7 | 1.548 | 0.01669 | -0.136 | 92.787
7.5 | 1.581 | 0.01775 | -0.136 | 89.082
8 | 1.6 | 0.0189 | -0.137 | 84.68
8.5 | 1.598 | 0.02026 | -0.138 | 78.857
9 | 1.558 | 0.02182 | -0.139 | 71.391
9.5 | 1.427 | 0.02363 | -0.139 | 60.374
10 | 0.98 | 0.0258 | -0.14 | 37.989
10.5 | 1.008 | 0.0289 | -0.14 | 34.875
11 | 1.041 | 0.02807 | -0.141 | 37.078
11.5 | 1.069 | 0.03111 | -0.142 | 34.371
12 | 1.094 | 0.03554 | -0.141 | 30.783
12.5 | 1.129 | 0.03366 | -0.143 | 33.539
13 | 1.156 | 0.03754 | -0.143 | 30.791

## 136. Re 16M Mach 0.50 (2)
BIGFOIL.COM POLAR EXPORT
NACA65-716 a=0.6
NACA65-716 a=0.6 |  |  |  | Cl Max: | 1.6063 | at alpha= | 14 | deg
XFOIL ncrit=9 |  |  |  | L/D Max: | 874.11 | at alpha= | -0.5 | deg
Re: | 16000000 |  |  | Cd Min: | 0.1909 | at alpha= | 19 | deg
Mach: | 0.5 |  |  | Cl=0 at alpha= | -4.9524 | deg
|  |  |  | @ Cl=0.1, Cd= | 0.00090618
|  |  |  | @ Cl=0.4, Cd= | 0.00079723
|  |  |  | @ Cl=0.6, Cd= | 0.00074084
alpha (deg) | Cl | Cd | Cm | Cl/Cd
-13.5 | -0.1868 | 0.1134 | -0.1025 | -1.6473
-13 | -0.184 | 0.10409 | -0.1084 | -1.7677
-12.5 | -0.1777 | 0.0958 | -0.1137 | -1.8549
-12 | -0.1738 | 0.0876 | -0.119 | -1.984
-11.5 | -0.1805 | 0.07837 | -0.1249 | -2.3032
-11 | -0.2057 | 0.06735 | -0.1324 | -3.0542
-10.5 | -0.2384 | 0.05578 | -0.1407 | -4.2739
-10 | -0.2956 | 0.03945 | -0.1554 | -7.493
-9.5 | -0.3353 | 0.03139 | -0.1602 | -10.6817
-9 | -0.3816 | 0.02646 | -0.1546 | -14.4218
-8.5 | -0.4096 | 0.01964 | -0.1499 | -20.8554
-7.5 | -0.3808 | 0.00146 | -0.1345 | -260.8219
-7 | -0.305 | 0.00128 | -0.1326 | -238.2812
-6.5 | -0.2298 | 0.00116 | -0.1314 | -198.1034
-6 | -0.1556 | 0.00106 | -0.1307 | -146.7925
-5.5 | -0.0808 | 0.001 | -0.1304 | -80.8
-5 | -0.007 | 0.00096 | -0.1304 | -7.2917
-4.5 | 0.0665 | 0.00092 | -0.1308 | 72.2826
-4 | 0.1392 | 0.00089 | -0.1314 | 156.4045
-3.5 | 0.2113 | 0.00086 | -0.1321 | 245.6977
-3 | 0.2832 | 0.00083 | -0.1331 | 341.2048
-2.5 | 0.3546 | 0.00081 | -0.1342 | 437.7778
-2 | 0.4257 | 0.00079 | -0.1353 | 538.8608
-1.5 | 0.497 | 0.00077 | -0.1367 | 645.4545
-1 | 0.5678 | 0.00075 | -0.138 | 757.0667
-0.5 | 0.6381 | 0.00073 | -0.1393 | 874.1096
0 | 0.7187 | 0.00463 | -0.1436 | 155.2268
0.5 | 0.7897 | 0.00443 | -0.145 | 178.2619
1 | 0.8588 | 0.0041 | -0.1463 | 209.4634
1.5 | 0.9289 | 0.0039 | -0.1476 | 238.1795
2 | 0.9993 | 0.00401 | -0.1486 | 249.202
2.5 | 1.0706 | 0.0041 | -0.1498 | 261.122
3 | 1.1407 | 0.00425 | -0.1505 | 268.4
3.5 | 1.2088 | 0.00448 | -0.1508 | 269.8214
4 | 1.2715 | 0.00487 | -0.1499 | 261.0883
4.5 | 1.2617 | 0.00646 | -0.1359 | 195.3096
5 | 1.2375 | 0.00852 | -0.1206 | 145.2465
5.5 | 1.2191 | 0.0114 | -0.1083 | 106.9386
6 | 1.2073 | 0.01458 | -0.098 | 82.8052
6.5 | 1.2203 | 0.01705 | -0.0914 | 71.5718
7 | 1.2265 | 0.02004 | -0.0845 | 61.2026
8 | 1.2507 | 0.02626 | -0.0733 | 47.6276
8.5 | 1.2792 | 0.02877 | -0.0696 | 44.463
9 | 1.3135 | 0.03092 | -0.0663 | 42.4806
9.5 | 1.3744 | 0.0334 | -0.0687 | 41.1497
10 | 1.4337 | 0.03669 | -0.071 | 39.076
10.5 | 1.4679 | 0.03919 | -0.0675 | 37.456
11 | 1.4961 | 0.04218 | -0.0636 | 35.4694
11.5 | 1.5231 | 0.04516 | -0.0594 | 33.7267
12 | 1.5439 | 0.04805 | -0.0539 | 32.1311
12.5 | 1.5592 | 0.05087 | -0.0475 | 30.6507
13 | 1.5837 | 0.05473 | -0.0439 | 28.9366
13.5 | 1.602 | 0.05949 | -0.0406 | 26.9289
14 | 1.6063 | 0.06571 | -0.0376 | 24.4453
14.5 | 1.5891 | 0.07436 | -0.0356 | 21.3704
15 | 1.5626 | 0.08447 | -0.035 | 18.4989
15.5 | 1.5331 | 0.09562 | -0.036 | 16.0333
16 | 1.5013 | 0.10783 | -0.0387 | 13.9228
16.5 | 1.4665 | 0.12114 | -0.0435 | 12.1058
17 | 1.4342 | 0.13488 | -0.0499 | 10.6332
17.5 | 1.4043 | 0.14895 | -0.0577 | 9.428
18 | 1.3779 | 0.16315 | -0.0665 | 8.4456
18.5 | 1.3559 | 0.17709 | -0.0759 | 7.6566
19 | 1.3381 | 0.1909 | -0.0854 | 7.0094

## 137. Re 18M Mach 0.00 (1)
BIGFOIL.COM POLAR EXPORT
NACA65-716 a=0.6
NACA65-716 a=0.6 |  |  |  | Cl Max: | 1.71 | at alpha= | 12.5 | deg
JavaFoil+Calcfoil stall+Eppler ext transition |  |  |  | L/D Max: | 137.973 | at alpha= | 4 | deg
Re: | 18000000 |  |  | Cd Min: | 0.00544 | at alpha= | 0 | deg
Mach: | 0 |  |  | Cl=0 at alpha= | -4.9 | deg
|  |  |  | @ Cl=0.1, Cd= | 0.0058233
|  |  |  | @ Cl=0.4, Cd= | 0.00574
|  |  |  | @ Cl=0.6, Cd= | 0.0054425
alpha (deg) | Cl | Cd | Cm | Cl/Cd
-15.5 | -0.553 | 0.1028 | -0.045 | -5.379
-15 | -0.558 | 0.09571 | -0.047 | -5.83
-14.5 | -0.559 | 0.09316 | -0.047 | -5.996
-14 | -0.559 | 0.08602 | -0.049 | -6.499
-13.5 | -0.555 | 0.08123 | -0.05 | -6.838
-13 | -0.55 | 0.07423 | -0.053 | -7.415
-12.5 | -0.542 | 0.06816 | -0.055 | -7.954
-12 | -0.538 | 0.0558 | -0.063 | -9.638
-11.5 | -0.516 | 0.05592 | -0.061 | -9.233
-11 | -0.548 | 0.01915 | -0.082 | -28.639
-10.5 | -0.562 | 0.00861 | -0.091 | -65.277
-10 | -0.531 | 0.00821 | -0.092 | -64.671
-9.5 | -0.492 | 0.0078 | -0.093 | -63.038
-9 | -0.449 | 0.00751 | -0.094 | -59.854
-8.5 | -0.403 | 0.00723 | -0.095 | -55.732
-8 | -0.354 | 0.00709 | -0.095 | -49.881
-7.5 | -0.301 | 0.00657 | -0.096 | -45.832
-7 | -0.247 | 0.00641 | -0.097 | -38.471
-6.5 | -0.19 | 0.00629 | -0.098 | -30.2
-6 | -0.131 | 0.00615 | -0.099 | -21.355
-5.5 | -0.072 | 0.00608 | -0.1 | -11.863
-5 | -0.012 | 0.00599 | -0.101 | -2.022
-4.5 | 0.048 | 0.0059 | -0.102 | 8.218
-4 | 0.109 | 0.00581 | -0.102 | 18.839
-3.5 | 0.171 | 0.00577 | -0.103 | 29.621
-3 | 0.232 | 0.00576 | -0.104 | 40.343
-2.5 | 0.294 | 0.00575 | -0.105 | 51.12
-2 | 0.356 | 0.00574 | -0.106 | 62.018
-1.5 | 0.419 | 0.00574 | -0.107 | 72.947
-1 | 0.48 | 0.00577 | -0.108 | 83.157
-0.5 | 0.542 | 0.00549 | -0.109 | 98.637
0 | 0.603 | 0.00544 | -0.109 | 110.829
0.5 | 0.664 | 0.00551 | -0.11 | 120.648
1 | 0.726 | 0.00598 | -0.111 | 121.267
1.5 | 0.785 | 0.0057 | -0.112 | 137.781
2 | 0.844 | 0.00627 | -0.112 | 134.455
2.5 | 0.903 | 0.0066 | -0.113 | 136.793
3 | 0.961 | 0.00699 | -0.114 | 137.445
3.5 | 1.02 | 0.00741 | -0.114 | 137.708
4 | 1.079 | 0.00782 | -0.115 | 137.973
4.5 | 1.137 | 0.0083 | -0.116 | 137.032
5 | 1.185 | 0.00881 | -0.116 | 134.585
5.5 | 1.239 | 0.00935 | -0.117 | 132.588
6 | 1.292 | 0.0101 | -0.118 | 127.912
6.5 | 1.342 | 0.01128 | -0.118 | 118.962
7 | 1.391 | 0.01188 | -0.119 | 117.07
7.5 | 1.438 | 0.01239 | -0.12 | 116.054
8 | 1.483 | 0.01291 | -0.12 | 114.935
8.5 | 1.526 | 0.0135 | -0.121 | 113.064
9 | 1.565 | 0.0141 | -0.122 | 111.035
9.5 | 1.602 | 0.01471 | -0.122 | 108.946
10 | 1.632 | 0.01547 | -0.123 | 105.518
10.5 | 1.658 | 0.01617 | -0.124 | 102.523
11 | 1.679 | 0.01686 | -0.124 | 99.597
11.5 | 1.695 | 0.01767 | -0.125 | 95.925
12 | 1.706 | 0.01861 | -0.126 | 91.657
12.5 | 1.71 | 0.0194 | -0.126 | 88.137
13 | 1.705 | 0.02029 | -0.127 | 84.05
13.5 | 1.694 | 0.02157 | -0.127 | 78.515
14 | 1.677 | 0.02268 | -0.128 | 73.962
14.5 | 1.655 | 0.02388 | -0.129 | 69.328
15 | 1.628 | 0.02503 | -0.129 | 65.068
15.5 | 1.597 | 0.02648 | -0.13 | 60.295
16 | 1.561 | 0.0279 | -0.13 | 55.958
16.5 | 1.522 | 0.02942 | -0.13 | 51.74
17 | 1.48 | 0.03144 | -0.131 | 47.075
17.5 | 1.436 | 0.03316 | -0.131 | 43.301

## 138. Re 18M Mach 0.00 (2)
BIGFOIL.COM POLAR EXPORT
NACA65-716 a=0.6
NACA65-716 a=0.6 |  |  |  | Cl Max: | 1.8508 | at alpha= | 20 | deg
XFOIL ncrit=9 |  |  |  | L/D Max: | 221.418 | at alpha= | 3 | deg
Re: | 18000000 |  |  | Cd Min: | 0.06331 | at alpha= | 20 | deg
Mach: | 0 |  |  | Cl=0 at alpha= | -4.9891 | deg
|  |  |  | @ Cl=0.1, Cd= | 0.0050194
|  |  |  | @ Cl=0.4, Cd= | 0.0046072
|  |  |  | @ Cl=0.6, Cd= | 0.0043355
alpha (deg) | Cl | Cd | Cm | Cl/Cd
-20 | -1.3109 | 0.03179 | -0.1216 | -41.2362
-19.5 | -1.3091 | 0.02786 | -0.1222 | -46.9885
-19 | -1.317 | 0.0238 | -0.1213 | -55.3361
-18.5 | -1.3112 | 0.02136 | -0.1191 | -61.3858
-18 | -1.3045 | 0.01948 | -0.1153 | -66.9661
-17.5 | -1.2973 | 0.01821 | -0.1095 | -71.2411
-17 | -1.2703 | 0.01719 | -0.1063 | -73.8976
-16.5 | -1.235 | 0.01612 | -0.1044 | -76.6129
-16 | -1.1948 | 0.01515 | -0.103 | -78.8647
-15.5 | -1.1513 | 0.01428 | -0.102 | -80.6232
-15 | -1.1054 | 0.01349 | -0.1013 | -81.9422
-14.5 | -1.0577 | 0.01274 | -0.1007 | -83.022
-13.5 | -0.959 | 0.01126 | -0.1 | -85.1687
-13 | -0.9087 | 0.0105 | -0.0997 | -86.5429
-12.5 | -0.8561 | 0.00993 | -0.0998 | -86.2135
-12 | -0.8026 | 0.0094 | -0.0999 | -85.383
-11.5 | -0.7479 | 0.00895 | -0.1002 | -83.5642
-11 | -0.6924 | 0.00855 | -0.1006 | -80.9825
-9.5 | -0.5237 | 0.0075 | -0.1021 | -69.8267
-9 | -0.467 | 0.00711 | -0.1027 | -65.6821
-8.5 | -0.4099 | 0.00675 | -0.1033 | -60.7259
-8 | -0.3544 | 0.00617 | -0.1038 | -57.4392
-7.5 | -0.296 | 0.00598 | -0.1046 | -49.4983
-7 | -0.2373 | 0.00582 | -0.1055 | -40.7732
-6.5 | -0.1784 | 0.00564 | -0.1064 | -31.6312
-6 | -0.1195 | 0.00545 | -0.1073 | -21.9266
-5.5 | -0.0605 | 0.00532 | -0.1083 | -11.3722
-5 | -0.0013 | 0.00521 | -0.1093 | -0.24952
-4.5 | 0.0582 | 0.00509 | -0.1103 | 11.4342
-4 | 0.1174 | 0.00499 | -0.1113 | 23.5271
-3.5 | 0.1767 | 0.00489 | -0.1124 | 36.135
-3 | 0.2363 | 0.0048 | -0.1135 | 49.2292
-2.5 | 0.2955 | 0.00474 | -0.1146 | 62.3418
-2 | 0.3551 | 0.00466 | -0.1157 | 76.2017
-1.5 | 0.4146 | 0.00459 | -0.1168 | 90.3268
-1 | 0.4737 | 0.00456 | -0.1179 | 103.8816
-0.5 | 0.5328 | 0.00445 | -0.119 | 119.7303
0 | 0.5915 | 0.00435 | -0.1201 | 135.977
0.5 | 0.65 | 0.00425 | -0.1211 | 152.9412
1 | 0.7081 | 0.00401 | -0.1222 | 176.5835
1.5 | 0.7654 | 0.00373 | -0.1233 | 205.2011
2 | 0.8235 | 0.00381 | -0.1243 | 216.1417
2.5 | 0.8807 | 0.00398 | -0.1251 | 221.2814
3 | 0.9366 | 0.00423 | -0.1258 | 221.4184
3.5 | 0.9857 | 0.00489 | -0.1253 | 201.5746
4 | 1.0262 | 0.00592 | -0.1232 | 173.3446
4.5 | 1.0638 | 0.00686 | -0.1205 | 155.0729
5 | 1.1034 | 0.00754 | -0.1182 | 146.3395
5.5 | 1.1408 | 0.00814 | -0.1154 | 140.1474
6 | 1.1581 | 0.00874 | -0.1085 | 132.5057
6.5 | 1.1782 | 0.00961 | -0.1028 | 122.6015
7 | 1.203 | 0.01055 | -0.0983 | 114.0284
8 | 1.2579 | 0.01256 | -0.091 | 100.1513
9 | 1.3182 | 0.01444 | -0.0851 | 91.2881
9.5 | 1.3677 | 0.01523 | -0.0865 | 89.803
10 | 1.4114 | 0.01652 | -0.0869 | 85.4358
10.5 | 1.4518 | 0.0177 | -0.0865 | 82.0226
11 | 1.4859 | 0.01914 | -0.0853 | 77.6332
11.5 | 1.518 | 0.02069 | -0.0838 | 73.3688
12 | 1.5506 | 0.02219 | -0.0824 | 69.8783
12.5 | 1.58 | 0.02384 | -0.0806 | 66.2752
13 | 1.608 | 0.02569 | -0.0789 | 62.5924
13.5 | 1.6346 | 0.02765 | -0.0771 | 59.1175
14 | 1.6631 | 0.02941 | -0.0755 | 56.5488
14.5 | 1.686 | 0.03168 | -0.0736 | 53.2197
15 | 1.7077 | 0.034 | -0.0715 | 50.2265
15.5 | 1.7315 | 0.03612 | -0.0697 | 47.9374
16 | 1.7516 | 0.03867 | -0.0678 | 45.2961
16.5 | 1.7699 | 0.04124 | -0.0657 | 42.9171
17 | 1.7885 | 0.04369 | -0.0636 | 40.9361
17.5 | 1.7963 | 0.04679 | -0.0604 | 38.3907
18 | 1.7905 | 0.04927 | -0.0539 | 36.3406
18.5 | 1.8085 | 0.0523 | -0.0528 | 34.5793
19 | 1.8255 | 0.05558 | -0.052 | 32.8445
19.5 | 1.8395 | 0.05925 | -0.0513 | 31.0464
20 | 1.8508 | 0.06331 | -0.0507 | 29.2339

## 139. Re 18M Mach 0.10 (1)
BIGFOIL.COM POLAR EXPORT
NACA65-716 a=0.6
NACA65-716 a=0.6 |  |  |  | Cl Max: | 1.703 | at alpha= | 12 | deg
JavaFoil+Calcfoil stall+Eppler ext transition |  |  |  | L/D Max: | 145.121 | at alpha= | 1.5 | deg
Re: | 18000000 |  |  | Cd Min: | 0.00543 | at alpha= | 1.5 | deg
Mach: | 0.1 |  |  | Cl=0 at alpha= | -4.9016 | deg
|  |  |  | @ Cl=0.1, Cd= | 0.0058448
|  |  |  | @ Cl=0.4, Cd= | 0.00575
|  |  |  | @ Cl=0.6, Cd= | 0.005461
alpha (deg) | Cl | Cd | Cm | Cl/Cd
-15.5 | -0.526 | 0.10468 | -0.045 | -5.028
-15 | -0.533 | 0.1 | -0.045 | -5.332
-14.5 | -0.538 | 0.09442 | -0.046 | -5.699
-14 | -0.541 | 0.08754 | -0.048 | -6.18
-13.5 | -0.54 | 0.08262 | -0.049 | -6.539
-13 | -0.538 | 0.07583 | -0.052 | -7.089
-12.5 | -0.531 | 0.07049 | -0.054 | -7.529
-12 | -0.524 | 0.06185 | -0.059 | -8.469
-11.5 | -0.506 | 0.06004 | -0.058 | -8.435
-11 | -0.5 | 0.04535 | -0.068 | -11.032
-10.5 | -0.555 | 0.00892 | -0.09 | -62.181
-10 | -0.529 | 0.00837 | -0.093 | -63.185
-9.5 | -0.491 | 0.00785 | -0.093 | -62.559
-9 | -0.449 | 0.00757 | -0.094 | -59.347
-8.5 | -0.403 | 0.00728 | -0.095 | -55.395
-8 | -0.354 | 0.00714 | -0.096 | -49.65
-7.5 | -0.302 | 0.00659 | -0.097 | -45.86
-7 | -0.248 | 0.00645 | -0.098 | -38.407
-6.5 | -0.191 | 0.00629 | -0.099 | -30.298
-6 | -0.132 | 0.00614 | -0.099 | -21.502
-5.5 | -0.072 | 0.00609 | -0.1 | -11.902
-5 | -0.012 | 0.006 | -0.101 | -2.028
-4.5 | 0.049 | 0.00592 | -0.102 | 8.229
-4 | 0.11 | 0.00583 | -0.103 | 18.859
-3.5 | 0.172 | 0.00582 | -0.104 | 29.51
-3 | 0.234 | 0.00577 | -0.105 | 40.457
-2.5 | 0.296 | 0.00577 | -0.106 | 51.236
-2 | 0.358 | 0.00575 | -0.106 | 62.199
-1.5 | 0.421 | 0.00575 | -0.107 | 73.168
-1 | 0.483 | 0.00583 | -0.108 | 82.818
-0.5 | 0.544 | 0.00547 | -0.109 | 99.538
0 | 0.606 | 0.00546 | -0.11 | 111.085
0.5 | 0.668 | 0.00552 | -0.111 | 121.071
1 | 0.729 | 0.00601 | -0.112 | 121.343
1.5 | 0.788 | 0.00543 | -0.112 | 145.121
2 | 0.848 | 0.00629 | -0.113 | 134.719
2.5 | 0.907 | 0.00665 | -0.114 | 136.338
3 | 0.966 | 0.00703 | -0.114 | 137.418
3.5 | 1.025 | 0.00745 | -0.115 | 137.601
4 | 1.084 | 0.00786 | -0.116 | 137.879
4.5 | 1.142 | 0.00837 | -0.116 | 136.434
5 | 1.19 | 0.00887 | -0.117 | 134.284
5.5 | 1.245 | 0.00943 | -0.118 | 131.985
6 | 1.298 | 0.0102 | -0.118 | 127.267
6.5 | 1.348 | 0.01141 | -0.119 | 118.122
7 | 1.397 | 0.01201 | -0.12 | 116.314
7.5 | 1.444 | 0.01251 | -0.12 | 115.411
8 | 1.489 | 0.01308 | -0.121 | 113.869
8.5 | 1.531 | 0.01364 | -0.122 | 112.262
9 | 1.57 | 0.01431 | -0.122 | 109.755
9.5 | 1.606 | 0.01494 | -0.123 | 107.515
10 | 1.635 | 0.01566 | -0.124 | 104.433
10.5 | 1.66 | 0.0164 | -0.124 | 101.233
11 | 1.679 | 0.01709 | -0.125 | 98.28
11.5 | 1.694 | 0.01793 | -0.126 | 94.472
12 | 1.703 | 0.01879 | -0.126 | 90.585
12.5 | 1.703 | 0.01974 | -0.127 | 86.275
13 | 1.695 | 0.02073 | -0.127 | 81.779
13.5 | 1.68 | 0.02185 | -0.128 | 76.906
14 | 1.659 | 0.0231 | -0.129 | 71.829
14.5 | 1.633 | 0.02437 | -0.129 | 66.987
15 | 1.601 | 0.02559 | -0.13 | 62.55
15.5 | 1.563 | 0.02709 | -0.13 | 57.71
16 | 1.522 | 0.0286 | -0.131 | 53.218
16.5 | 1.477 | 0.03051 | -0.131 | 48.415
17 | 1.429 | 0.03283 | -0.131 | 43.515

## 140. Re 18M Mach 0.10 (2)
BIGFOIL.COM POLAR EXPORT
NACA65-716 a=0.6
NACA65-716 a=0.6 |  |  |  | Cl Max: | 1.8501 | at alpha= | 20 | deg
XFOIL ncrit=9 |  |  |  | L/D Max: | 223.483 | at alpha= | 3 | deg
Re: | 18000000 |  |  | Cd Min: | 0.06576 | at alpha= | 20 | deg
Mach: | 0.1 |  |  | Cl=0 at alpha= | -4.9892 | deg
|  |  |  | @ Cl=0.1, Cd= | 0.0050305
|  |  |  | @ Cl=0.4, Cd= | 0.0046204
|  |  |  | @ Cl=0.6, Cd= | 0.0043424
alpha (deg) | Cl | Cd | Cm | Cl/Cd
-20 | -1.2308 | 0.04141 | -0.1217 | -29.7223
-19.5 | -1.242 | 0.03544 | -0.1243 | -35.0451
-19 | -1.2704 | 0.02867 | -0.1259 | -44.3111
-18.5 | -1.2727 | 0.02483 | -0.1254 | -51.2565
-18 | -1.2726 | 0.02189 | -0.1231 | -58.1361
-17.5 | -1.2658 | 0.01992 | -0.1193 | -63.5442
-17 | -1.2604 | 0.01857 | -0.1131 | -67.8729
-16.5 | -1.2351 | 0.01728 | -0.1096 | -71.4757
-16 | -1.1989 | 0.01611 | -0.1075 | -74.4196
-15.5 | -1.1576 | 0.01508 | -0.1059 | -76.7639
-15 | -1.113 | 0.01416 | -0.1047 | -78.6017
-14.5 | -1.066 | 0.0133 | -0.1038 | -80.1504
-13.5 | -0.9671 | 0.01169 | -0.1026 | -82.7288
-13 | -0.9157 | 0.01096 | -0.1022 | -83.5493
-12.5 | -0.8634 | 0.01026 | -0.1019 | -84.152
-12 | -0.81 | 0.00962 | -0.1018 | -84.1996
-11.5 | -0.755 | 0.00911 | -0.1019 | -82.876
-11 | -0.6991 | 0.00867 | -0.1021 | -80.6344
-10.5 | -0.6426 | 0.00829 | -0.1025 | -77.5151
-10 | -0.5856 | 0.00793 | -0.1029 | -73.8462
-9.5 | -0.5283 | 0.00758 | -0.1033 | -69.6966
-9 | -0.4709 | 0.00719 | -0.1038 | -65.4937
-8.5 | -0.4133 | 0.00682 | -0.1044 | -60.6012
-8 | -0.3571 | 0.00626 | -0.1048 | -57.0447
-7.5 | -0.2986 | 0.00601 | -0.1055 | -49.6839
-7 | -0.2393 | 0.00583 | -0.1063 | -41.0463
-6.5 | -0.1799 | 0.00566 | -0.1072 | -31.7845
-6 | -0.1205 | 0.00547 | -0.1081 | -22.0293
-5.5 | -0.0611 | 0.00534 | -0.109 | -11.4419
-5 | -0.0013 | 0.00521 | -0.11 | -0.24952
-4.5 | 0.0586 | 0.0051 | -0.1111 | 11.4902
-4 | 0.1182 | 0.005 | -0.1121 | 23.64
-3.5 | 0.178 | 0.00489 | -0.1131 | 36.4008
-3 | 0.2379 | 0.00481 | -0.1142 | 49.4595
-2.5 | 0.2976 | 0.00475 | -0.1153 | 62.6526
-2 | 0.3576 | 0.00467 | -0.1164 | 76.5739
-1.5 | 0.4174 | 0.0046 | -0.1175 | 90.7391
-1 | 0.477 | 0.00457 | -0.1186 | 104.3764
-0.5 | 0.5365 | 0.00445 | -0.1197 | 120.5618
0 | 0.5955 | 0.00435 | -0.1208 | 136.8966
0.5 | 0.6544 | 0.00425 | -0.1219 | 153.9765
1 | 0.7129 | 0.00401 | -0.123 | 177.7805
1.5 | 0.7705 | 0.00373 | -0.1241 | 206.5684
2 | 0.829 | 0.00381 | -0.1251 | 217.5853
2.5 | 0.8868 | 0.00397 | -0.1259 | 223.3753
3 | 0.9431 | 0.00422 | -0.1266 | 223.4834
3.5 | 0.9929 | 0.00484 | -0.1261 | 205.1446
4 | 1.0331 | 0.0059 | -0.1239 | 175.1017
5 | 1.108 | 0.00758 | -0.1183 | 146.1741
5.5 | 1.1449 | 0.00817 | -0.1153 | 140.1346
6 | 1.1594 | 0.00881 | -0.1079 | 131.6005
6.5 | 1.179 | 0.00976 | -0.1021 | 120.7992
7 | 1.2036 | 0.01075 | -0.0976 | 111.9628
7.5 | 1.2283 | 0.01188 | -0.0934 | 103.3923
8 | 1.2572 | 0.01292 | -0.09 | 97.3065
8.5 | 1.2879 | 0.01389 | -0.0871 | 92.7214
9 | 1.3172 | 0.0149 | -0.0841 | 88.4027
9.5 | 1.3585 | 0.01563 | -0.0835 | 86.9162
10 | 1.4151 | 0.01702 | -0.0866 | 83.1434
10.5 | 1.4548 | 0.01835 | -0.0862 | 79.2807
11 | 1.4883 | 0.01981 | -0.0847 | 75.1287
11.5 | 1.5216 | 0.0213 | -0.0832 | 71.4366
12 | 1.553 | 0.02293 | -0.0816 | 67.7279
12.5 | 1.5806 | 0.0248 | -0.0796 | 63.7339
13 | 1.6106 | 0.02652 | -0.078 | 60.7315
13.5 | 1.6371 | 0.02852 | -0.0761 | 57.4018
14 | 1.663 | 0.03061 | -0.0743 | 54.3287
14.5 | 1.6876 | 0.03275 | -0.0723 | 51.5298
15 | 1.7093 | 0.03512 | -0.0702 | 48.6703
15.5 | 1.7303 | 0.0376 | -0.0681 | 46.0186
16 | 1.7535 | 0.03986 | -0.0663 | 43.9915
16.5 | 1.7699 | 0.04263 | -0.0639 | 41.5177
17 | 1.7839 | 0.04554 | -0.0614 | 39.1722
17.5 | 1.773 | 0.04798 | -0.0536 | 36.9529
18 | 1.792 | 0.0509 | -0.0524 | 35.2063
18.5 | 1.8079 | 0.05433 | -0.0513 | 33.2763
19 | 1.8236 | 0.0579 | -0.0504 | 31.4957
19.5 | 1.8403 | 0.06139 | -0.0498 | 29.9772
20 | 1.8501 | 0.06576 | -0.0492 | 28.1341

## 141. Re 18M Mach 0.25 (1)
BIGFOIL.COM POLAR EXPORT
NACA65-716 a=0.6
NACA65-716 a=0.6 |  |  |  | Cl Max: | 1.672 | at alpha= | 11 | deg
JavaFoil+Calcfoil stall+Eppler ext transition |  |  |  | L/D Max: | 136.348 | at alpha= | 3 | deg
Re: | 18000000 |  |  | Cd Min: | 0.00552 | at alpha= | 0 | deg
Mach: | 0.25 |  |  | Cl=0 at alpha= | -4.9032 | deg
|  |  |  | @ Cl=0.1, Cd= | 0.0058868
|  |  |  | @ Cl=0.4, Cd= | 0.005835
|  |  |  | @ Cl=0.6, Cd= | 0.0055523
alpha (deg) | Cl | Cd | Cm | Cl/Cd
-14.5 | -0.355 | 0.10083 | -0.044 | -3.523
-14 | -0.386 | 0.09449 | -0.046 | -4.08
-13.5 | -0.41 | 0.08877 | -0.046 | -4.623
-13 | -0.43 | 0.08316 | -0.048 | -5.169
-12.5 | -0.444 | 0.07728 | -0.049 | -5.742
-12 | -0.451 | 0.0726 | -0.051 | -6.213
-11.5 | -0.452 | 0.06769 | -0.052 | -6.683
-11 | -0.445 | 0.0655 | -0.051 | -6.8
-10.5 | -0.438 | 0.05605 | -0.059 | -7.815
-10 | -0.423 | 0.0503 | -0.063 | -8.405
-9.5 | -0.478 | 0.00838 | -0.095 | -57.086
-9 | -0.446 | 0.00808 | -0.097 | -55.196
-8.5 | -0.404 | 0.00758 | -0.098 | -53.334
-8 | -0.357 | 0.00729 | -0.099 | -49.02
-7.5 | -0.306 | 0.00708 | -0.099 | -43.291
-7 | -0.252 | 0.00659 | -0.1 | -38.238
-6.5 | -0.195 | 0.0064 | -0.101 | -30.417
-6 | -0.135 | 0.00627 | -0.102 | -21.519
-5.5 | -0.074 | 0.00617 | -0.103 | -12.012
-5 | -0.012 | 0.00609 | -0.104 | -2.048
-4.5 | 0.05 | 0.00599 | -0.105 | 8.342
-4 | 0.113 | 0.00586 | -0.106 | 19.265
-3.5 | 0.176 | 0.00585 | -0.107 | 30.139
-3 | 0.24 | 0.00587 | -0.108 | 40.895
-2.5 | 0.304 | 0.00582 | -0.108 | 52.186
-2 | 0.368 | 0.00584 | -0.109 | 62.969
-1.5 | 0.432 | 0.00583 | -0.11 | 74.116
-1 | 0.496 | 0.00587 | -0.111 | 84.529
-0.5 | 0.559 | 0.00561 | -0.112 | 99.786
0 | 0.623 | 0.00552 | -0.113 | 112.871
0.5 | 0.686 | 0.00556 | -0.114 | 123.438
1 | 0.748 | 0.00566 | -0.115 | 132.103
1.5 | 0.808 | 0.00615 | -0.115 | 131.388
2 | 0.869 | 0.00648 | -0.116 | 134.115
2.5 | 0.93 | 0.00682 | -0.116 | 136.339
3 | 0.99 | 0.00726 | -0.117 | 136.348
3.5 | 1.051 | 0.00771 | -0.118 | 136.209
4 | 1.111 | 0.00818 | -0.119 | 135.861
4.5 | 1.171 | 0.00871 | -0.119 | 134.442
5 | 1.22 | 0.00929 | -0.12 | 131.284
5.5 | 1.275 | 0.00991 | -0.121 | 128.637
6 | 1.329 | 0.01076 | -0.121 | 123.526
6.5 | 1.379 | 0.01211 | -0.122 | 113.827
7 | 1.428 | 0.01268 | -0.123 | 112.668
7.5 | 1.475 | 0.01325 | -0.123 | 111.279
8 | 1.518 | 0.01387 | -0.124 | 109.433
8.5 | 1.558 | 0.01454 | -0.125 | 107.18
9 | 1.594 | 0.01525 | -0.125 | 104.532
9.5 | 1.626 | 0.01603 | -0.126 | 101.396
10 | 1.648 | 0.01683 | -0.127 | 97.923
10.5 | 1.664 | 0.01769 | -0.127 | 94.043
11 | 1.672 | 0.01864 | -0.128 | 89.672
11.5 | 1.672 | 0.01956 | -0.129 | 85.478
12 | 1.663 | 0.02067 | -0.129 | 80.466
12.5 | 1.642 | 0.02179 | -0.13 | 75.372
13 | 1.607 | 0.02309 | -0.131 | 69.583
13.5 | 1.56 | 0.0245 | -0.131 | 63.679
14 | 1.503 | 0.02614 | -0.132 | 57.506
14.5 | 1.436 | 0.02801 | -0.132 | 51.264
15 | 1.359 | 0.02957 | -0.133 | 45.972
15.5 | 1.274 | 0.03178 | -0.133 | 40.09
16 | 1.181 | 0.03452 | -0.133 | 34.206

## 142. Re 18M Mach 0.25 (2)
BIGFOIL.COM POLAR EXPORT
NACA65-716 a=0.6
NACA65-716 a=0.6 |  |  |  | Cl Max: | 1.8378 | at alpha= | 20 | deg
XFOIL ncrit=9 |  |  |  | L/D Max: | 233.556 | at alpha= | 3 | deg
Re: | 18000000 |  |  | Cd Min: | 0.18034 | at alpha= | -19.5 | deg
Mach: | 0.25 |  |  | Cl=0 at alpha= | -4.9871 | deg
|  |  |  | @ Cl=0.1, Cd= | 0.0050967
|  |  |  | @ Cl=0.4, Cd= | 0.0046667
|  |  |  | @ Cl=0.6, Cd= | 0.0044091
alpha (deg) | Cl | Cd | Cm | Cl/Cd
-19.5 | -0.4337 | 0.18034 | -0.0411 | -2.4049
-19 | -0.4183 | 0.17343 | -0.0458 | -2.4119
-18.5 | -0.4023 | 0.16662 | -0.0504 | -2.4145
-18 | -0.4015 | 0.15595 | -0.0566 | -2.5745
-17.5 | -0.3919 | 0.14779 | -0.0618 | -2.6517
-16.5 | -0.9617 | 0.03985 | -0.1357 | -24.133
-16 | -0.9857 | 0.03268 | -0.1389 | -30.1622
-15.5 | -1.0292 | 0.02564 | -0.1394 | -40.1404
-15 | -1.049 | 0.022 | -0.1347 | -47.6818
-14.5 | -1.0635 | 0.01932 | -0.1264 | -55.0466
-14 | -1.0407 | 0.01683 | -0.1221 | -61.836
-13.5 | -1.0024 | 0.01495 | -0.119 | -67.0502
-13 | -0.9553 | 0.01352 | -0.1168 | -70.6583
-12.5 | -0.9035 | 0.01235 | -0.115 | -73.1579
-12 | -0.8493 | 0.01129 | -0.1136 | -75.2259
-11.5 | -0.7928 | 0.01042 | -0.1124 | -76.0845
-11 | -0.7352 | 0.00962 | -0.1115 | -76.4241
-10.5 | -0.6763 | 0.00897 | -0.1109 | -75.3958
-10 | -0.6162 | 0.00845 | -0.1105 | -72.9231
-9.5 | -0.5554 | 0.008 | -0.1104 | -69.425
-9 | -0.4942 | 0.00759 | -0.1104 | -65.112
-8.5 | -0.433 | 0.0072 | -0.1104 | -60.1389
-8 | -0.372 | 0.00681 | -0.1106 | -54.6256
-7.5 | -0.3127 | 0.00622 | -0.1107 | -50.2733
-7 | -0.2508 | 0.00594 | -0.1112 | -42.2222
-6.5 | -0.1883 | 0.00575 | -0.1118 | -32.7478
-6 | -0.126 | 0.00558 | -0.1125 | -22.5806
-5.5 | -0.064 | 0.00542 | -0.1133 | -11.8081
-5 | -0.0016 | 0.00526 | -0.1142 | -0.30418
-4 | 0.1228 | 0.00506 | -0.1161 | 24.2688
-3.5 | 0.185 | 0.00493 | -0.1171 | 37.5254
-3 | 0.247 | 0.00485 | -0.1181 | 50.9278
-2.5 | 0.3091 | 0.00479 | -0.1192 | 64.5303
-2 | 0.3712 | 0.00469 | -0.1204 | 79.1471
-1.5 | 0.4331 | 0.00464 | -0.1215 | 93.3405
-1 | 0.495 | 0.00459 | -0.1227 | 107.8431
-0.5 | 0.5567 | 0.00448 | -0.1238 | 124.2634
0 | 0.6178 | 0.00438 | -0.125 | 141.0502
0.5 | 0.6788 | 0.00426 | -0.1261 | 159.3427
1 | 0.7394 | 0.00402 | -0.1273 | 183.9303
1.5 | 0.7989 | 0.00375 | -0.1283 | 213.04
2 | 0.8596 | 0.00383 | -0.1294 | 224.4386
2.5 | 0.9197 | 0.00397 | -0.1303 | 231.6625
3 | 0.9786 | 0.00419 | -0.131 | 233.5561
3.5 | 1.0328 | 0.00465 | -0.1309 | 222.1075
4 | 1.0701 | 0.00585 | -0.1277 | 182.9231
4.5 | 1.1041 | 0.00687 | -0.1239 | 160.7132
5 | 1.1332 | 0.00773 | -0.119 | 146.5977
6 | 1.1639 | 0.00951 | -0.1044 | 122.387
6.5 | 1.1831 | 0.01078 | -0.0987 | 109.7495
7 | 1.2078 | 0.01206 | -0.0942 | 100.1493
7.5 | 1.2284 | 0.0136 | -0.0893 | 90.3235
8 | 1.2576 | 0.01489 | -0.0859 | 84.4594
8.5 | 1.288 | 0.01613 | -0.0828 | 79.8512
9 | 1.3173 | 0.01739 | -0.0796 | 75.7504
9.5 | 1.3658 | 0.01843 | -0.0803 | 74.1074
10 | 1.4283 | 0.02007 | -0.0841 | 71.1659
10.5 | 1.4676 | 0.02179 | -0.0834 | 67.352
11 | 1.4989 | 0.02364 | -0.0812 | 63.4052
11.5 | 1.532 | 0.02536 | -0.0793 | 60.4101
12 | 1.5631 | 0.02728 | -0.0772 | 57.2984
12.5 | 1.5882 | 0.02959 | -0.0746 | 53.6735
13 | 1.6166 | 0.03174 | -0.0724 | 50.9326
13.5 | 1.6451 | 0.0339 | -0.0702 | 48.528
14 | 1.6682 | 0.03649 | -0.0677 | 45.7166
14.5 | 1.6888 | 0.03927 | -0.065 | 43.0048
15 | 1.7129 | 0.04173 | -0.0626 | 41.0472
15.5 | 1.7299 | 0.04472 | -0.0597 | 38.6829
16 | 1.746 | 0.04774 | -0.0567 | 36.5731
16.5 | 1.7394 | 0.05021 | -0.0491 | 34.6425
17 | 1.758 | 0.05364 | -0.0474 | 32.774
17.5 | 1.775 | 0.05746 | -0.046 | 30.8911
18 | 1.7913 | 0.06145 | -0.0448 | 29.1505
18.5 | 1.8059 | 0.06578 | -0.0439 | 27.4536
19 | 1.8172 | 0.07061 | -0.0432 | 25.7357
19.5 | 1.8275 | 0.07566 | -0.0428 | 24.1541
20 | 1.8378 | 0.08091 | -0.0428 | 22.7141

## 143. Re 18M Mach 0.50 (1)
BIGFOIL.COM POLAR EXPORT
NACA65-716 a=0.6
NACA65-716 a=0.6 |  |  |  | Cl Max: | 1.601 | at alpha= | 8 | deg
JavaFoil+Calcfoil stall+Eppler ext transition |  |  |  | L/D Max: | 133.334 | at alpha= | 1 | deg
Re: | 18000000 |  |  | Cd Min: | 0.00592 | at alpha= | -0.5 | deg
Mach: | 0.5 |  |  | Cl=0 at alpha= | -4.8986 | deg
|  |  |  | @ Cl=0.1, Cd= | 0.0062943
|  |  |  | @ Cl=0.4, Cd= | 0.0062115
|  |  |  | @ Cl=0.6, Cd= | 0.0060608
alpha (deg) | Cl | Cd | Cm | Cl/Cd
-20 | -0.858 | 0.17548 | -0.052 | -4.889
-19.5 | -0.831 | 0.16074 | -0.053 | -5.17
-19 | -0.802 | 0.15222 | -0.053 | -5.27
-18.5 | -0.773 | 0.15051 | -0.052 | -5.136
-18 | -0.745 | 0.14128 | -0.052 | -5.272
-17.5 | -0.717 | 0.13242 | -0.053 | -5.414
-17 | -0.689 | 0.12409 | -0.054 | -5.552
-16.5 | -0.66 | 0.12317 | -0.054 | -5.362
-16 | -0.631 | 0.12736 | -0.052 | -4.95
-15.5 | -0.605 | 0.1031 | -0.056 | -5.869
-15 | -0.579 | 0.09414 | -0.059 | -6.148
-14.5 | -0.553 | 0.08478 | -0.062 | -6.526
-14 | -0.536 | 0.0673 | -0.071 | -7.964
-13.5 | -0.489 | 0.09115 | -0.054 | -5.364
-13 | -0.46 | 0.08675 | -0.054 | -5.306
-12.5 | -0.433 | 0.07899 | -0.056 | -5.478
-12 | -0.407 | 0.07017 | -0.061 | -5.797
-11.5 | -0.383 | 0.05979 | -0.068 | -6.407
-11 | -0.388 | 0.02447 | -0.092 | -15.869
-10.5 | -0.38 | 0.01152 | -0.101 | -32.934
-10 | -0.29 | 0.06161 | -0.056 | -4.705
-9.5 | -0.261 | 0.06233 | -0.052 | -4.18
-9 | -0.233 | 0.05522 | -0.056 | -4.217
-8.5 | -0.205 | 0.05098 | -0.059 | -4.021
-8 | -0.176 | 0.05123 | -0.055 | -3.43
-7.5 | -0.206 | 0.04924 | -0.054 | -4.174
-7 | -0.203 | 0.04404 | -0.06 | -4.615
-6.5 | -0.204 | 0.00748 | -0.113 | -27.248
-6 | -0.144 | 0.00683 | -0.114 | -21.163
-5.5 | -0.081 | 0.00662 | -0.115 | -12.162
-5 | -0.014 | 0.00649 | -0.116 | -2.105
-4.5 | 0.055 | 0.00632 | -0.117 | 8.717
-4 | 0.125 | 0.00628 | -0.118 | 19.925
-3.5 | 0.196 | 0.00617 | -0.119 | 31.739
-3 | 0.267 | 0.00612 | -0.12 | 43.674
-2.5 | 0.339 | 0.00616 | -0.121 | 54.982
-2 | 0.41 | 0.00622 | -0.122 | 65.967
-1.5 | 0.483 | 0.00621 | -0.123 | 77.872
-1 | 0.554 | 0.00632 | -0.124 | 87.788
-0.5 | 0.625 | 0.00592 | -0.125 | 105.712
0 | 0.691 | 0.00594 | -0.125 | 116.308
0.5 | 0.76 | 0.00596 | -0.126 | 127.565
1 | 0.829 | 0.00621 | -0.127 | 133.334
1.5 | 0.895 | 0.00689 | -0.128 | 129.912
2 | 0.963 | 0.00735 | -0.128 | 131.048
2.5 | 1.031 | 0.00781 | -0.129 | 132.003
3 | 1.098 | 0.00847 | -0.13 | 129.688
3.5 | 1.165 | 0.0091 | -0.131 | 127.94
4 | 1.231 | 0.00979 | -0.131 | 125.753
4.5 | 1.298 | 0.0106 | -0.132 | 122.456
5 | 1.346 | 0.01146 | -0.133 | 117.484
5.5 | 1.404 | 0.01238 | -0.134 | 113.434
6 | 1.458 | 0.01447 | -0.134 | 100.794
6.5 | 1.507 | 0.01543 | -0.135 | 97.677
7 | 1.55 | 0.01638 | -0.136 | 94.607
7.5 | 1.582 | 0.01739 | -0.136 | 91.01
8 | 1.601 | 0.0185 | -0.137 | 86.568
8.5 | 1.599 | 0.01985 | -0.138 | 80.541
9 | 1.559 | 0.02138 | -0.139 | 72.908
9.5 | 1.428 | 0.02315 | -0.139 | 61.673
10 | 0.981 | 0.02526 | -0.14 | 38.827
10.5 | 1.009 | 0.02834 | -0.14 | 35.601
11 | 1.042 | 0.02747 | -0.141 | 37.908
11.5 | 1.07 | 0.03043 | -0.142 | 35.173
12 | 1.095 | 0.03464 | -0.142 | 31.622
12.5 | 1.13 | 0.0329 | -0.143 | 34.343
13 | 1.157 | 0.03656 | -0.143 | 31.642

## 144. Re 18M Mach 0.50 (2)
BIGFOIL.COM POLAR EXPORT
NACA65-716 a=0.6
NACA65-716 a=0.6 |  |  |  | Cl Max: | 1.6169 | at alpha= | 14 | deg
XFOIL ncrit=9 |  |  |  | L/D Max: | 269.02 | at alpha= | 3.5 | deg
Re: | 18000000 |  |  | Cd Min: | 0.19013 | at alpha= | 19 | deg
Mach: | 0.5 |  |  | Cl=0 at alpha= | -4.9704 | deg
|  |  |  | @ Cl=0.1, Cd= | 0.005387
|  |  |  | @ Cl=0.4, Cd= | 0.0049326
|  |  |  | @ Cl=0.6, Cd= | 0.0047539
alpha (deg) | Cl | Cd | Cm | Cl/Cd
-13.5 | -0.1885 | 0.11287 | -0.1029 | -1.6701
-13 | -0.1867 | 0.10345 | -0.1089 | -1.8047
-12.5 | -0.1802 | 0.09522 | -0.1142 | -1.8925
-12 | -0.1772 | 0.08694 | -0.1196 | -2.0382
-11.5 | -0.1859 | 0.07751 | -0.1257 | -2.3984
-11 | -0.2139 | 0.06618 | -0.1335 | -3.2321
-10.5 | -0.2392 | 0.05548 | -0.1411 | -4.3115
-10 | -0.3019 | 0.03868 | -0.1562 | -7.8051
-9.5 | -0.342 | 0.03087 | -0.1605 | -11.0787
-9 | -0.3878 | 0.02603 | -0.1546 | -14.8982
-8.5 | -0.4125 | 0.01941 | -0.1499 | -21.2519
-7.5 | -0.3844 | 0.00761 | -0.139 | -50.5125
-7 | -0.3066 | 0.00701 | -0.1367 | -43.7375
-6.5 | -0.2299 | 0.00656 | -0.1352 | -35.0457
-6 | -0.155 | 0.00607 | -0.1342 | -25.5354
-5.5 | -0.079 | 0.00584 | -0.1338 | -13.5274
-5 | -0.0044 | 0.00563 | -0.1337 | -0.78153
-4.5 | 0.07 | 0.00544 | -0.134 | 12.8676
-4 | 0.1436 | 0.00531 | -0.1345 | 27.0433
-3.5 | 0.2167 | 0.00519 | -0.1352 | 41.7534
-3 | 0.2894 | 0.00505 | -0.1361 | 57.3069
-2.5 | 0.3615 | 0.00497 | -0.1372 | 72.7364
-2 | 0.4336 | 0.0049 | -0.1383 | 88.4898
-1.5 | 0.5056 | 0.00482 | -0.1397 | 104.8963
-1 | 0.577 | 0.00477 | -0.141 | 120.9644
-0.5 | 0.6483 | 0.00472 | -0.1423 | 137.3517
0.5 | 0.7905 | 0.0044 | -0.1452 | 179.6591
1 | 0.86 | 0.00414 | -0.1464 | 207.7295
1.5 | 0.9297 | 0.00386 | -0.1477 | 240.8549
2 | 1.0006 | 0.00394 | -0.1489 | 253.9594
2.5 | 1.0706 | 0.00408 | -0.1498 | 262.402
3 | 1.1404 | 0.00425 | -0.1505 | 268.3294
3.5 | 1.2079 | 0.00449 | -0.1507 | 269.02
4 | 1.2655 | 0.00502 | -0.1489 | 252.0916
4.5 | 1.2446 | 0.00669 | -0.1329 | 186.0389
5 | 1.222 | 0.00891 | -0.1183 | 137.1493
5.5 | 1.2093 | 0.0117 | -0.107 | 103.359
6 | 1.2021 | 0.01472 | -0.0973 | 81.6644
6.5 | 1.2176 | 0.01711 | -0.0911 | 71.1631
7 | 1.2263 | 0.01998 | -0.0844 | 61.3764
7.5 | 1.2396 | 0.02294 | -0.0788 | 54.0366
8 | 1.2561 | 0.02591 | -0.0737 | 48.4794
8.5 | 1.2881 | 0.02821 | -0.0702 | 45.6611
9 | 1.3217 | 0.03049 | -0.0669 | 43.3486
9.5 | 1.3548 | 0.03263 | -0.0634 | 41.5201
10 | 1.4253 | 0.03558 | -0.0677 | 40.059
10.5 | 1.4818 | 0.03869 | -0.0689 | 38.2993
11 | 1.5111 | 0.04165 | -0.0651 | 36.2809
11.5 | 1.5408 | 0.04459 | -0.0612 | 34.5548
12 | 1.5696 | 0.0475 | -0.0569 | 33.0442
12.5 | 1.5748 | 0.05027 | -0.0488 | 31.3268
13 | 1.5949 | 0.05394 | -0.0442 | 29.568
13.5 | 1.6134 | 0.05858 | -0.0407 | 27.5418
14 | 1.6169 | 0.0648 | -0.0375 | 24.9522
14.5 | 1.5985 | 0.07347 | -0.0353 | 21.7572
15 | 1.5717 | 0.08352 | -0.0346 | 18.8182
15.5 | 1.5416 | 0.09465 | -0.0355 | 16.2874
16 | 1.5075 | 0.10707 | -0.0383 | 14.0796
16.5 | 1.4724 | 0.1204 | -0.043 | 12.2292
17 | 1.44 | 0.13411 | -0.0493 | 10.7375
17.5 | 1.4098 | 0.14821 | -0.0571 | 9.5122
18 | 1.3832 | 0.1624 | -0.0659 | 8.5172
18.5 | 1.3611 | 0.17634 | -0.0752 | 7.7186
19 | 1.3432 | 0.19013 | -0.0847 | 7.0646

## 145. Re 20M Mach 0.00 (1)
BIGFOIL.COM POLAR EXPORT
NACA65-716 a=0.6
NACA65-716 a=0.6 |  |  |  | Cl Max: | 1.711 | at alpha= | 12.5 | deg
JavaFoil+Calcfoil stall+Eppler ext transition |  |  |  | L/D Max: | 136.787 | at alpha= | 4 | deg
Re: | 20000000 |  |  | Cd Min: | 0.00548 | at alpha= | -0.5 | deg
Mach: | 0 |  |  | Cl=0 at alpha= | -4.9 | deg
|  |  |  | @ Cl=0.1, Cd= | 0.0057859
|  |  |  | @ Cl=0.4, Cd= | 0.005724
|  |  |  | @ Cl=0.6, Cd= | 0.0055846
alpha (deg) | Cl | Cd | Cm | Cl/Cd
-15.5 | -0.553 | 0.10223 | -0.046 | -5.411
-15 | -0.558 | 0.09521 | -0.048 | -5.865
-14.5 | -0.559 | 0.0915 | -0.048 | -6.113
-14 | -0.559 | 0.08532 | -0.049 | -6.556
-13.5 | -0.556 | 0.08058 | -0.05 | -6.897
-13 | -0.551 | 0.07331 | -0.054 | -7.52
-12.5 | -0.543 | 0.0669 | -0.056 | -8.122
-12 | -0.543 | 0.05128 | -0.065 | -10.592
-11.5 | -0.52 | 0.05259 | -0.063 | -9.89
-11 | -0.553 | 0.0173 | -0.083 | -31.961
-10.5 | -0.566 | 0.00852 | -0.091 | -66.357
-10 | -0.531 | 0.00813 | -0.092 | -65.28
-9.5 | -0.492 | 0.0077 | -0.093 | -63.897
-9 | -0.449 | 0.00745 | -0.094 | -60.328
-8.5 | -0.403 | 0.00715 | -0.095 | -56.328
-8 | -0.354 | 0.00699 | -0.095 | -50.568
-7.5 | -0.301 | 0.0065 | -0.096 | -46.369
-7 | -0.247 | 0.00631 | -0.097 | -39.096
-6.5 | -0.19 | 0.00622 | -0.098 | -30.538
-6 | -0.131 | 0.00612 | -0.099 | -21.485
-5.5 | -0.072 | 0.00603 | -0.1 | -11.959
-5 | -0.012 | 0.00594 | -0.101 | -2.04
-4.5 | 0.048 | 0.00582 | -0.102 | 8.331
-4 | 0.109 | 0.00578 | -0.102 | 18.944
-3.5 | 0.171 | 0.00575 | -0.103 | 29.731
-3 | 0.232 | 0.00573 | -0.104 | 40.534
-2.5 | 0.294 | 0.00568 | -0.105 | 51.781
-2 | 0.356 | 0.00571 | -0.106 | 62.387
-1.5 | 0.419 | 0.00573 | -0.107 | 73.043
-1 | 0.48 | 0.00579 | -0.108 | 82.861
-0.5 | 0.542 | 0.00548 | -0.109 | 98.873
0 | 0.603 | 0.00559 | -0.109 | 107.918
0.5 | 0.664 | 0.00597 | -0.11 | 111.258
1 | 0.726 | 0.00621 | -0.111 | 116.916
1.5 | 0.785 | 0.00593 | -0.112 | 132.257
2 | 0.844 | 0.00639 | -0.112 | 132.071
2.5 | 0.903 | 0.00674 | -0.113 | 133.945
3 | 0.962 | 0.00709 | -0.114 | 135.57
3.5 | 1.02 | 0.00746 | -0.114 | 136.701
4 | 1.079 | 0.00789 | -0.115 | 136.787
4.5 | 1.137 | 0.00835 | -0.116 | 136.249
5 | 1.185 | 0.00881 | -0.116 | 134.518
5.5 | 1.24 | 0.00933 | -0.117 | 132.867
6 | 1.293 | 0.01006 | -0.118 | 128.536
6.5 | 1.343 | 0.01112 | -0.118 | 120.697
7 | 1.392 | 0.01169 | -0.119 | 119.127
7.5 | 1.439 | 0.01217 | -0.12 | 118.273
8 | 1.484 | 0.01269 | -0.121 | 116.946
8.5 | 1.527 | 0.01323 | -0.121 | 115.366
9 | 1.566 | 0.01385 | -0.122 | 113.091
9.5 | 1.603 | 0.01448 | -0.123 | 110.716
10 | 1.633 | 0.01516 | -0.123 | 107.708
10.5 | 1.659 | 0.01586 | -0.124 | 104.593
11 | 1.68 | 0.01657 | -0.125 | 101.363
11.5 | 1.696 | 0.01731 | -0.125 | 97.982
12 | 1.707 | 0.01823 | -0.126 | 93.637
12.5 | 1.711 | 0.01907 | -0.126 | 89.74
13 | 1.706 | 0.01996 | -0.127 | 85.453
13.5 | 1.695 | 0.02112 | -0.128 | 80.247
14 | 1.678 | 0.02229 | -0.128 | 75.301
14.5 | 1.657 | 0.02342 | -0.129 | 70.738
15 | 1.629 | 0.02472 | -0.129 | 65.92
15.5 | 1.598 | 0.02596 | -0.13 | 61.551
16 | 1.562 | 0.02735 | -0.13 | 57.12
16.5 | 1.523 | 0.02911 | -0.131 | 52.318
17 | 1.481 | 0.03074 | -0.131 | 48.192
17.5 | 1.437 | 0.03248 | -0.131 | 44.242

## 146. Re 20M Mach 0.00 (2)
BIGFOIL.COM POLAR EXPORT
NACA65-716 a=0.6
NACA65-716 a=0.6 |  |  |  | Cl Max: | 1.8602 | at alpha= | 20 | deg
XFOIL ncrit=9 |  |  |  | L/D Max: | 217.748 | at alpha= | 2.5 | deg
Re: | 20000000 |  |  | Cd Min: | 0.06221 | at alpha= | 20 | deg
Mach: | 0 |  |  | Cl=0 at alpha= | -4.9874 | deg
|  |  |  | @ Cl=0.1, Cd= | 0.0049531
|  |  |  | @ Cl=0.4, Cd= | 0.0045597
|  |  |  | @ Cl=0.6, Cd= | 0.004307
alpha (deg) | Cl | Cd | Cm | Cl/Cd
-20 | -1.3414 | 0.02923 | -0.1221 | -45.8912
-19.5 | -1.3375 | 0.02573 | -0.122 | -51.9821
-19 | -1.3404 | 0.02238 | -0.1204 | -59.8928
-18.5 | -1.3328 | 0.02028 | -0.1176 | -65.7199
-18 | -1.325 | 0.01867 | -0.1131 | -70.9695
-17.5 | -1.314 | 0.01759 | -0.1074 | -74.7015
-17 | -1.2805 | 0.01658 | -0.1052 | -77.2316
-16.5 | -1.2429 | 0.01557 | -0.1035 | -79.8266
-16 | -1.2012 | 0.01467 | -0.1023 | -81.8814
-15.5 | -1.1567 | 0.01386 | -0.1014 | -83.456
-15 | -1.11 | 0.0131 | -0.1007 | -84.7328
-14.5 | -1.0616 | 0.01239 | -0.1003 | -85.682
-14 | -1.0118 | 0.01171 | -0.1 | -86.4048
-13.5 | -0.9608 | 0.0111 | -0.0998 | -86.5586
-13 | -0.9101 | 0.01037 | -0.0996 | -87.7628
-12.5 | -0.8575 | 0.00978 | -0.0996 | -87.6789
-12 | -0.804 | 0.00923 | -0.0997 | -87.1073
-11.5 | -0.7493 | 0.00878 | -0.1 | -85.3417
-11 | -0.6938 | 0.00839 | -0.1004 | -82.6937
-10.5 | -0.6378 | 0.00804 | -0.1009 | -79.3284
-10 | -0.5813 | 0.0077 | -0.1014 | -75.4935
-9.5 | -0.5244 | 0.00737 | -0.102 | -71.1533
-9 | -0.4676 | 0.00701 | -0.1026 | -66.7047
-8.5 | -0.4104 | 0.00666 | -0.1033 | -61.6216
-8 | -0.3546 | 0.00613 | -0.1037 | -57.8467
-7.5 | -0.2966 | 0.00588 | -0.1045 | -50.4422
-7 | -0.2378 | 0.0057 | -0.1054 | -41.7193
-6.5 | -0.1788 | 0.00554 | -0.1064 | -32.2744
-6 | -0.1199 | 0.00538 | -0.1073 | -22.2862
-5.5 | -0.0609 | 0.00524 | -0.1082 | -11.6221
-5 | -0.0015 | 0.00511 | -0.1093 | -0.29354
-4.5 | 0.0578 | 0.00501 | -0.1103 | 11.5369
-4 | 0.1171 | 0.00493 | -0.1113 | 23.7525
-3.5 | 0.1766 | 0.00481 | -0.1124 | 36.7152
-3 | 0.236 | 0.00474 | -0.1135 | 49.789
-2.5 | 0.2955 | 0.00467 | -0.1146 | 63.2762
-2 | 0.3551 | 0.00459 | -0.1157 | 77.3638
-1.5 | 0.4143 | 0.00455 | -0.1168 | 91.0549
-1 | 0.4738 | 0.00449 | -0.1179 | 105.5234
-0.5 | 0.5326 | 0.00444 | -0.119 | 119.955
0 | 0.5915 | 0.00432 | -0.1201 | 136.9213
0.5 | 0.6502 | 0.00423 | -0.1212 | 153.7116
1 | 0.7081 | 0.00409 | -0.1222 | 173.1296
2 | 0.8229 | 0.00385 | -0.1242 | 213.7403
2.5 | 0.8797 | 0.00404 | -0.125 | 217.7475
3 | 0.9344 | 0.00437 | -0.1254 | 213.8215
3.5 | 0.9813 | 0.00515 | -0.1245 | 190.5437
4 | 1.0231 | 0.00606 | -0.1227 | 168.8284
5 | 1.103 | 0.00754 | -0.1181 | 146.2865
5.5 | 1.1409 | 0.00812 | -0.1154 | 140.5049
6 | 1.1596 | 0.0087 | -0.1088 | 133.2874
6.5 | 1.1808 | 0.00951 | -0.1032 | 124.164
7 | 1.2061 | 0.01042 | -0.0988 | 115.7486
7.5 | 1.2323 | 0.01142 | -0.0948 | 107.9072
8 | 1.2634 | 0.01233 | -0.0918 | 102.4655
9.5 | 1.356 | 0.01512 | -0.0834 | 89.6825
10 | 1.4016 | 0.01606 | -0.0841 | 87.2727
10.5 | 1.4623 | 0.01733 | -0.0881 | 84.3797
11 | 1.4959 | 0.01876 | -0.0867 | 79.7388
11.5 | 1.5289 | 0.02017 | -0.0853 | 75.8007
12 | 1.5622 | 0.02158 | -0.0838 | 72.3911
12.5 | 1.5894 | 0.0234 | -0.0819 | 67.9231
13 | 1.6179 | 0.02519 | -0.0802 | 64.2279
13.5 | 1.6476 | 0.02689 | -0.0786 | 61.2718
14 | 1.6732 | 0.0289 | -0.0768 | 57.8962
14.5 | 1.6957 | 0.03117 | -0.0748 | 54.4017
15 | 1.7204 | 0.03323 | -0.0729 | 51.7725
15.5 | 1.7429 | 0.0355 | -0.071 | 49.0958
16 | 1.7636 | 0.038 | -0.0692 | 46.4105
16.5 | 1.7845 | 0.04033 | -0.0672 | 44.2475
17 | 1.8 | 0.04317 | -0.0651 | 41.6956
17.5 | 1.8123 | 0.04624 | -0.0626 | 39.1933
18 | 1.8257 | 0.04887 | -0.06 | 37.3583
18.5 | 1.8191 | 0.05123 | -0.0533 | 35.5085
19 | 1.8343 | 0.05465 | -0.0523 | 33.5645
19.5 | 1.8489 | 0.05824 | -0.0515 | 31.7462
20 | 1.8602 | 0.06221 | -0.0508 | 29.9019

## 147. Re 20M Mach 0.10 (1)
BIGFOIL.COM POLAR EXPORT
NACA65-716 a=0.6
NACA65-716 a=0.6 |  |  |  | Cl Max: | 1.705 | at alpha= | 12.5 | deg
JavaFoil+Calcfoil stall+Eppler ext transition |  |  |  | L/D Max: | 140.254 | at alpha= | 1.5 | deg
Re: | 20000000 |  |  | Cd Min: | 0.00553 | at alpha= | -0.5 | deg
Mach: | 0.1 |  |  | Cl=0 at alpha= | -4.9016 | deg
|  |  |  | @ Cl=0.1, Cd= | 0.0058015
|  |  |  | @ Cl=0.4, Cd= | 0.0057333
|  |  |  | @ Cl=0.6, Cd= | 0.0056113
alpha (deg) | Cl | Cd | Cm | Cl/Cd
-15.5 | -0.527 | 0.1041 | -0.045 | -5.058
-15 | -0.534 | 0.09851 | -0.046 | -5.42
-14.5 | -0.539 | 0.09296 | -0.047 | -5.796
-14 | -0.541 | 0.08693 | -0.048 | -6.225
-13.5 | -0.54 | 0.08279 | -0.049 | -6.525
-13 | -0.538 | 0.07505 | -0.052 | -7.17
-12.5 | -0.532 | 0.06954 | -0.055 | -7.644
-12 | -0.526 | 0.05992 | -0.06 | -8.775
-11.5 | -0.556 | 0.02485 | -0.079 | -22.39
-11 | -0.523 | 0.03026 | -0.076 | -17.271
-10.5 | -0.557 | 0.00795 | -0.091 | -69.98
-10 | -0.529 | 0.00824 | -0.093 | -64.202
-9.5 | -0.491 | 0.00779 | -0.093 | -63.069
-9 | -0.449 | 0.00747 | -0.094 | -60.143
-8.5 | -0.403 | 0.00721 | -0.095 | -55.977
-8 | -0.354 | 0.00704 | -0.096 | -50.331
-7.5 | -0.302 | 0.00649 | -0.097 | -46.58
-7 | -0.248 | 0.00638 | -0.098 | -38.822
-6.5 | -0.191 | 0.00624 | -0.099 | -30.529
-6 | -0.132 | 0.0061 | -0.099 | -21.636
-5.5 | -0.072 | 0.00606 | -0.1 | -11.959
-5 | -0.012 | 0.00596 | -0.101 | -2.041
-4.5 | 0.049 | 0.00586 | -0.102 | 8.307
-4 | 0.11 | 0.00579 | -0.103 | 19.012
-3.5 | 0.172 | 0.0058 | -0.104 | 29.61
-3 | 0.234 | 0.00574 | -0.105 | 40.679
-2.5 | 0.296 | 0.00573 | -0.106 | 51.553
-2 | 0.358 | 0.00572 | -0.106 | 62.544
-1.5 | 0.421 | 0.00574 | -0.107 | 73.268
-1 | 0.483 | 0.00577 | -0.108 | 83.631
-0.5 | 0.544 | 0.00553 | -0.109 | 98.416
0 | 0.606 | 0.00562 | -0.11 | 107.825
0.5 | 0.668 | 0.006 | -0.111 | 111.343
1 | 0.729 | 0.00624 | -0.112 | 116.953
1.5 | 0.788 | 0.00562 | -0.112 | 140.254
2 | 0.847 | 0.00643 | -0.113 | 131.695
2.5 | 0.907 | 0.00677 | -0.114 | 133.948
3 | 0.966 | 0.00713 | -0.114 | 135.446
3.5 | 1.025 | 0.00751 | -0.115 | 136.424
4 | 1.084 | 0.00795 | -0.116 | 136.338
4.5 | 1.142 | 0.0084 | -0.116 | 135.961
5 | 1.191 | 0.00887 | -0.117 | 134.195
5.5 | 1.245 | 0.0094 | -0.118 | 132.497
6 | 1.298 | 0.01016 | -0.118 | 127.773
6.5 | 1.348 | 0.0113 | -0.119 | 119.294
7 | 1.398 | 0.01179 | -0.12 | 118.538
7.5 | 1.445 | 0.01231 | -0.12 | 117.422
8 | 1.49 | 0.01282 | -0.121 | 116.219
8.5 | 1.532 | 0.01339 | -0.122 | 114.418
9 | 1.571 | 0.01403 | -0.122 | 111.998
9.5 | 1.607 | 0.01466 | -0.123 | 109.684
10 | 1.636 | 0.01535 | -0.124 | 106.611
10.5 | 1.661 | 0.01607 | -0.124 | 103.368
11 | 1.68 | 0.0168 | -0.125 | 100.022
11.5 | 1.695 | 0.01756 | -0.126 | 96.508
12 | 1.704 | 0.01844 | -0.126 | 92.389
12.5 | 1.705 | 0.01935 | -0.127 | 88.071
13 | 1.696 | 0.02031 | -0.128 | 83.501
13.5 | 1.681 | 0.02153 | -0.128 | 78.076
14 | 1.66 | 0.02271 | -0.129 | 73.117
14.5 | 1.634 | 0.02411 | -0.129 | 67.768
15 | 1.602 | 0.02527 | -0.13 | 63.364
15.5 | 1.565 | 0.0266 | -0.13 | 58.818
16 | 1.523 | 0.02804 | -0.131 | 54.326
16.5 | 1.478 | 0.0299 | -0.131 | 49.447
17 | 1.43 | 0.03216 | -0.131 | 44.453
17.5 | 1.379 | 0.03407 | -0.132 | 40.482

## 148. Re 20M Mach 0.10 (2)
BIGFOIL.COM POLAR EXPORT
NACA65-716 a=0.6
NACA65-716 a=0.6 |  |  |  | Cl Max: | 1.8576 | at alpha= | 20 | deg
XFOIL ncrit=9 |  |  |  | L/D Max: | 220.373 | at alpha= | 2.5 | deg
Re: | 20000000 |  |  | Cd Min: | 0.06489 | at alpha= | 20 | deg
Mach: | 0.1 |  |  | Cl=0 at alpha= | -4.9866 | deg
|  |  |  | @ Cl=0.1, Cd= | 0.0049641
|  |  |  | @ Cl=0.4, Cd= | 0.0045615
|  |  |  | @ Cl=0.6, Cd= | 0.0043224
alpha (deg) | Cl | Cd | Cm | Cl/Cd
-20 | -1.2758 | 0.03706 | -0.1238 | -34.4253
-19.5 | -1.281 | 0.03202 | -0.1254 | -40.0062
-19 | -1.2997 | 0.02646 | -0.126 | -49.1194
-18.5 | -1.2991 | 0.02318 | -0.1246 | -56.044
-18 | -1.2958 | 0.0207 | -0.1216 | -62.599
-17.5 | -1.2886 | 0.01902 | -0.117 | -67.7497
-17 | -1.2776 | 0.01787 | -0.1111 | -71.4941
-16.5 | -1.2456 | 0.01663 | -0.1085 | -74.9008
-16 | -1.207 | 0.01555 | -0.1066 | -77.6206
-15.5 | -1.1642 | 0.01459 | -0.1052 | -79.7944
-15 | -1.1184 | 0.01372 | -0.1041 | -81.516
-14.5 | -1.0704 | 0.0129 | -0.1033 | -82.9767
-14 | -1.0208 | 0.01213 | -0.1027 | -84.155
-13.5 | -0.9697 | 0.01145 | -0.1023 | -84.69
-12.5 | -0.8642 | 0.01019 | -0.1018 | -84.8086
-12 | -0.8113 | 0.00946 | -0.1016 | -85.7611
-11.5 | -0.7564 | 0.00894 | -0.1017 | -84.6085
-11 | -0.7005 | 0.00851 | -0.102 | -82.3149
-10.5 | -0.6438 | 0.00813 | -0.1023 | -79.1882
-10 | -0.5867 | 0.00778 | -0.1027 | -75.4113
-9 | -0.4716 | 0.00708 | -0.1038 | -66.6102
-8.5 | -0.414 | 0.00672 | -0.1043 | -61.6071
-7.5 | -0.2992 | 0.00591 | -0.1054 | -50.6261
-7 | -0.2398 | 0.00572 | -0.1063 | -41.9231
-6.5 | -0.1803 | 0.00556 | -0.1072 | -32.4281
-6 | -0.1209 | 0.0054 | -0.1081 | -22.3889
-5.5 | -0.0614 | 0.00525 | -0.109 | -11.6952
-5 | -0.0016 | 0.00512 | -0.11 | -0.3125
-4.5 | 0.0582 | 0.00502 | -0.111 | 11.5936
-4 | 0.118 | 0.00494 | -0.112 | 23.8866
-3.5 | 0.1779 | 0.00481 | -0.1131 | 36.9854
-3 | 0.2376 | 0.00475 | -0.1142 | 50.0211
-2.5 | 0.2976 | 0.00467 | -0.1153 | 63.7259
-2 | 0.3576 | 0.00459 | -0.1164 | 77.9085
-1.5 | 0.4172 | 0.00455 | -0.1175 | 91.6923
-1 | 0.4771 | 0.00449 | -0.1186 | 106.2584
-0.5 | 0.5362 | 0.00445 | -0.1197 | 120.4944
0 | 0.5955 | 0.00433 | -0.1208 | 137.5289
0.5 | 0.6545 | 0.00423 | -0.1219 | 154.7281
1 | 0.7128 | 0.00409 | -0.123 | 174.2787
1.5 | 0.7704 | 0.0038 | -0.124 | 202.7368
2 | 0.8283 | 0.00385 | -0.125 | 215.1429
2.5 | 0.8859 | 0.00402 | -0.1258 | 220.3731
3 | 0.9407 | 0.00436 | -0.1262 | 215.7569
3.5 | 0.9882 | 0.00511 | -0.1253 | 193.3855
4 | 1.0298 | 0.00604 | -0.1234 | 170.4967
4.5 | 1.0666 | 0.00699 | -0.1205 | 152.5894
5 | 1.1075 | 0.00758 | -0.1183 | 146.1082
5.5 | 1.1448 | 0.00815 | -0.1153 | 140.4663
6 | 1.1602 | 0.00878 | -0.108 | 132.1412
6.5 | 1.1816 | 0.00965 | -0.1025 | 122.4456
7 | 1.2066 | 0.01062 | -0.098 | 113.6158
7.5 | 1.233 | 0.01167 | -0.094 | 105.6555
8 | 1.2637 | 0.01264 | -0.0909 | 99.9763
8.5 | 1.2951 | 0.01361 | -0.0881 | 95.158
9 | 1.3255 | 0.01459 | -0.0852 | 90.8499
9.5 | 1.3573 | 0.01552 | -0.0826 | 87.4549
10.5 | 1.4656 | 0.0179 | -0.0877 | 81.8771
11 | 1.4992 | 0.01931 | -0.0862 | 77.6385
11.5 | 1.5318 | 0.02084 | -0.0846 | 73.5029
12 | 1.5635 | 0.02243 | -0.083 | 69.7058
12.5 | 1.5914 | 0.02422 | -0.081 | 65.706
13 | 1.6208 | 0.026 | -0.0792 | 62.3385
13.5 | 1.6481 | 0.02795 | -0.0774 | 58.966
14 | 1.6743 | 0.02997 | -0.0755 | 55.8659
14.5 | 1.6982 | 0.03217 | -0.0735 | 52.7883
15 | 1.7201 | 0.03454 | -0.0714 | 49.8002
15.5 | 1.7433 | 0.03682 | -0.0695 | 47.3466
16 | 1.7656 | 0.03921 | -0.0677 | 45.0293
16.5 | 1.7815 | 0.04207 | -0.0653 | 42.3461
17 | 1.7975 | 0.0449 | -0.0631 | 40.0334
17.5 | 1.8123 | 0.0477 | -0.0606 | 37.9937
18 | 1.8009 | 0.05006 | -0.0528 | 35.9748
18.5 | 1.8173 | 0.05338 | -0.0516 | 34.0446
19 | 1.8354 | 0.05662 | -0.0508 | 32.4161
19.5 | 1.8496 | 0.06035 | -0.05 | 30.6479
20 | 1.8576 | 0.06489 | -0.0493 | 28.6269

## 149. Re 20M Mach 0.25 (1)
BIGFOIL.COM POLAR EXPORT
NACA65-716 a=0.6
NACA65-716 a=0.6 |  |  |  | Cl Max: | 1.673 | at alpha= | 11 | deg
JavaFoil+Calcfoil stall+Eppler ext transition |  |  |  | L/D Max: | 135.172 | at alpha= | 3.5 | deg
Re: | 20000000 |  |  | Cd Min: | 0.00559 | at alpha= | -0.5 | deg
Mach: | 0.25 |  |  | Cl=0 at alpha= | -4.9032 | deg
|  |  |  | @ Cl=0.1, Cd= | 0.0058603
|  |  |  | @ Cl=0.4, Cd= | 0.00579
|  |  |  | @ Cl=0.6, Cd= | 0.0056605
alpha (deg) | Cl | Cd | Cm | Cl/Cd
-14.5 | -0.355 | 0.10054 | -0.045 | -3.534
-14 | -0.386 | 0.09427 | -0.046 | -4.09
-13.5 | -0.41 | 0.08852 | -0.047 | -4.637
-13 | -0.43 | 0.08268 | -0.048 | -5.202
-12.5 | -0.444 | 0.07699 | -0.05 | -5.765
-12 | -0.451 | 0.07228 | -0.051 | -6.241
-11.5 | -0.453 | 0.06737 | -0.053 | -6.717
-11 | -0.446 | 0.06507 | -0.052 | -6.847
-10.5 | -0.439 | 0.0549 | -0.06 | -7.998
-10 | -0.425 | 0.04738 | -0.066 | -8.979
-9.5 | -0.476 | 0.00886 | -0.095 | -53.707
-9 | -0.446 | 0.00792 | -0.097 | -56.322
-8.5 | -0.404 | 0.00752 | -0.098 | -53.705
-8 | -0.357 | 0.00721 | -0.099 | -49.565
-7.5 | -0.306 | 0.00698 | -0.099 | -43.927
-7 | -0.252 | 0.00649 | -0.1 | -38.851
-6.5 | -0.195 | 0.00637 | -0.101 | -30.562
-6 | -0.135 | 0.00622 | -0.102 | -21.693
-5.5 | -0.074 | 0.00614 | -0.103 | -12.074
-5 | -0.012 | 0.006 | -0.104 | -2.076
-4.5 | 0.05 | 0.0059 | -0.105 | 8.467
-4 | 0.113 | 0.00585 | -0.106 | 19.284
-3.5 | 0.176 | 0.00582 | -0.107 | 30.294
-3 | 0.24 | 0.0058 | -0.108 | 41.328
-2.5 | 0.304 | 0.00578 | -0.108 | 52.518
-2 | 0.368 | 0.00576 | -0.109 | 63.808
-1.5 | 0.432 | 0.00582 | -0.11 | 74.256
-1 | 0.496 | 0.00589 | -0.111 | 84.223
-0.5 | 0.559 | 0.00559 | -0.112 | 100.087
0 | 0.623 | 0.0057 | -0.113 | 109.328
0.5 | 0.686 | 0.00608 | -0.114 | 112.777
1 | 0.747 | 0.00563 | -0.114 | 132.678
1.5 | 0.808 | 0.00639 | -0.115 | 126.41
2 | 0.869 | 0.00659 | -0.116 | 131.944
2.5 | 0.93 | 0.00698 | -0.116 | 133.229
3 | 0.991 | 0.00736 | -0.117 | 134.672
3.5 | 1.051 | 0.00778 | -0.118 | 135.172
4 | 1.111 | 0.00825 | -0.119 | 134.766
4.5 | 1.171 | 0.00876 | -0.119 | 133.68
5 | 1.22 | 0.0093 | -0.12 | 131.232
5.5 | 1.276 | 0.00987 | -0.121 | 129.24
6 | 1.329 | 0.01069 | -0.121 | 124.363
6.5 | 1.38 | 0.01192 | -0.122 | 115.724
7 | 1.429 | 0.01247 | -0.123 | 114.588
7.5 | 1.476 | 0.01301 | -0.123 | 113.394
8 | 1.519 | 0.01362 | -0.124 | 111.554
8.5 | 1.559 | 0.01425 | -0.125 | 109.373
9 | 1.595 | 0.01497 | -0.126 | 106.577
9.5 | 1.627 | 0.01573 | -0.126 | 103.414
10 | 1.649 | 0.01654 | -0.127 | 99.698
10.5 | 1.665 | 0.01735 | -0.128 | 95.96
11 | 1.673 | 0.01828 | -0.128 | 91.503
11.5 | 1.673 | 0.01916 | -0.129 | 87.325
12 | 1.664 | 0.02027 | -0.129 | 82.117
12.5 | 1.644 | 0.02138 | -0.13 | 76.89
13 | 1.608 | 0.02274 | -0.131 | 70.689
13.5 | 1.561 | 0.02409 | -0.131 | 64.816
14 | 1.504 | 0.0256 | -0.132 | 58.761
14.5 | 1.437 | 0.02757 | -0.132 | 52.115
15 | 1.36 | 0.02945 | -0.133 | 46.177
15.5 | 1.275 | 0.03116 | -0.133 | 40.931
16 | 1.181 | 0.03439 | -0.133 | 34.331

## 150. Re 20M Mach 0.25 (2)
BIGFOIL.COM POLAR EXPORT
NACA65-716 a=0.6
NACA65-716 a=0.6 |  |  |  | Cl Max: | 1.8496 | at alpha= | 20 | deg
XFOIL ncrit=9 |  |  |  | L/D Max: | 228.582 | at alpha= | 2.5 | deg
Re: | 20000000 |  |  | Cd Min: | 0.18046 | at alpha= | -19.5 | deg
Mach: | 0.25 |  |  | Cl=0 at alpha= | -4.9847 | deg
|  |  |  | @ Cl=0.1, Cd= | 0.0050164
|  |  |  | @ Cl=0.4, Cd= | 0.0046113
|  |  |  | @ Cl=0.6, Cd= | 0.0043851
alpha (deg) | Cl | Cd | Cm | Cl/Cd
-19.5 | -0.4331 | 0.18046 | -0.0411 | -2.4
-19 | -0.418 | 0.17344 | -0.0459 | -2.4101
-18.5 | -0.4021 | 0.16654 | -0.0506 | -2.4144
-18 | -0.4031 | 0.15544 | -0.0569 | -2.5933
-17.5 | -0.3925 | 0.14753 | -0.062 | -2.6605
-16.5 | -0.9629 | 0.03966 | -0.1359 | -24.2789
-16 | -0.9814 | 0.03297 | -0.1389 | -29.7665
-15.5 | -1.03 | 0.02559 | -0.1395 | -40.2501
-15 | -1.0501 | 0.02197 | -0.1347 | -47.797
-14.5 | -1.0659 | 0.01921 | -0.1262 | -55.4867
-14 | -1.0434 | 0.01667 | -0.1219 | -62.5915
-13.5 | -1.005 | 0.01477 | -0.1188 | -68.0433
-13 | -0.9577 | 0.01333 | -0.1166 | -71.8455
-12.5 | -0.9056 | 0.01216 | -0.1148 | -74.4737
-12 | -0.8513 | 0.01111 | -0.1134 | -76.6247
-11.5 | -0.7945 | 0.01025 | -0.1123 | -77.5122
-11 | -0.7367 | 0.00948 | -0.1114 | -77.711
-10.5 | -0.6778 | 0.00882 | -0.1108 | -76.8481
-10 | -0.6176 | 0.00828 | -0.1104 | -74.5894
-9.5 | -0.5566 | 0.00784 | -0.1102 | -70.9949
-8.5 | -0.4338 | 0.00709 | -0.1104 | -61.1848
-8 | -0.3726 | 0.00673 | -0.1106 | -55.364
-7.5 | -0.3118 | 0.0063 | -0.1108 | -49.4921
-7 | -0.2513 | 0.00583 | -0.1111 | -43.1046
-6.5 | -0.1888 | 0.00565 | -0.1118 | -33.4159
-6 | -0.1265 | 0.0055 | -0.1125 | -23
-5.5 | -0.0642 | 0.00532 | -0.1133 | -12.0677
-5 | -0.0019 | 0.00517 | -0.1141 | -0.3675
-4.5 | 0.0603 | 0.00508 | -0.115 | 11.8701
-4 | 0.1227 | 0.00498 | -0.116 | 24.6386
-3.5 | 0.1848 | 0.00487 | -0.1171 | 37.9466
-3 | 0.2468 | 0.00479 | -0.1181 | 51.524
-2.5 | 0.3091 | 0.0047 | -0.1192 | 65.766
-2 | 0.3711 | 0.00463 | -0.1204 | 80.1512
-1.5 | 0.433 | 0.00459 | -0.1215 | 94.3355
-1 | 0.4952 | 0.00451 | -0.1227 | 109.8004
-0.5 | 0.5565 | 0.00447 | -0.1238 | 124.4966
0 | 0.618 | 0.00435 | -0.125 | 142.069
0.5 | 0.6789 | 0.00426 | -0.1261 | 159.3662
1 | 0.7394 | 0.00408 | -0.1272 | 181.2255
1.5 | 0.7993 | 0.00377 | -0.1284 | 212.0159
2 | 0.8597 | 0.00381 | -0.1294 | 225.643
2.5 | 0.9189 | 0.00402 | -0.1302 | 228.5821
3 | 0.9767 | 0.00429 | -0.1307 | 227.669
3.5 | 1.0276 | 0.00492 | -0.13 | 208.8618
4 | 1.0654 | 0.00603 | -0.1269 | 176.6833
4.5 | 1.1004 | 0.00698 | -0.1232 | 157.6504
5 | 1.1309 | 0.00776 | -0.1186 | 145.7345
5.5 | 1.143 | 0.00849 | -0.1102 | 134.629
6 | 1.1651 | 0.00944 | -0.1045 | 123.4216
6.5 | 1.1841 | 0.01072 | -0.0988 | 110.4571
7 | 1.2097 | 0.01194 | -0.0944 | 101.3149
7.5 | 1.2334 | 0.01336 | -0.09 | 92.3204
8 | 1.2634 | 0.01461 | -0.0866 | 86.475
8.5 | 1.2948 | 0.01583 | -0.0836 | 81.7941
9 | 1.3249 | 0.01709 | -0.0805 | 77.5249
9.5 | 1.3569 | 0.01824 | -0.0777 | 74.3914
10 | 1.4138 | 0.01952 | -0.0803 | 72.4283
10.5 | 1.477 | 0.02138 | -0.0846 | 69.0833
11 | 1.5104 | 0.02307 | -0.0826 | 65.4703
11.5 | 1.5431 | 0.02479 | -0.0806 | 62.2469
12 | 1.5731 | 0.0268 | -0.0784 | 58.6978
12.5 | 1.599 | 0.02904 | -0.0758 | 55.062
13 | 1.6302 | 0.03095 | -0.0738 | 52.6721
13.5 | 1.6563 | 0.03334 | -0.0714 | 49.6791
14 | 1.6788 | 0.03595 | -0.0689 | 46.6982
14.5 | 1.7039 | 0.03836 | -0.0665 | 44.4187
15 | 1.7256 | 0.04111 | -0.064 | 41.9752
15.5 | 1.7421 | 0.04418 | -0.0611 | 39.4319
16 | 1.7619 | 0.04705 | -0.0585 | 37.4474
16.5 | 1.7743 | 0.05018 | -0.0551 | 35.3587
17 | 1.7672 | 0.05279 | -0.0477 | 33.476
17.5 | 1.7846 | 0.05651 | -0.0462 | 31.5803
18 | 1.8011 | 0.06045 | -0.045 | 29.7949
18.5 | 1.8164 | 0.06463 | -0.044 | 28.1046
19 | 1.829 | 0.06928 | -0.0432 | 26.4001
19.5 | 1.8398 | 0.07425 | -0.0428 | 24.7785
20 | 1.8496 | 0.07952 | -0.0427 | 23.2596

## 151. Re 20M Mach 0.50 (1)
BIGFOIL.COM POLAR EXPORT
NACA65-716 a=0.6
NACA65-716 a=0.6 |  |  |  | Cl Max: | 1.602 | at alpha= | 8 | deg
JavaFoil+Calcfoil stall+Eppler ext transition |  |  |  | L/D Max: | 129.532 | at alpha= | 2 | deg
Re: | 20000000 |  |  | Cd Min: | 0.00597 | at alpha= | 0 | deg
Mach: | 0.5 |  |  | Cl=0 at alpha= | -4.8986 | deg
|  |  |  | @ Cl=0.1, Cd= | 0.0062593
|  |  |  | @ Cl=0.4, Cd= | 0.00613
|  |  |  | @ Cl=0.6, Cd= | 0.0060962
alpha (deg) | Cl | Cd | Cm | Cl/Cd
-20 | -0.858 | 0.18375 | -0.052 | -4.669
-19.5 | -0.83 | 0.16505 | -0.052 | -5.03
-19 | -0.802 | 0.1615 | -0.052 | -4.964
-18.5 | -0.773 | 0.15409 | -0.052 | -5.017
-18 | -0.745 | 0.14509 | -0.052 | -5.133
-17.5 | -0.717 | 0.13882 | -0.053 | -5.162
-17 | -0.689 | 0.12819 | -0.053 | -5.371
-16.5 | -0.66 | 0.1281 | -0.053 | -5.149
-16 | -0.631 | 0.12725 | -0.052 | -4.955
-15.5 | -0.603 | 0.10983 | -0.054 | -5.492
-15 | -0.576 | 0.10077 | -0.055 | -5.713
-14.5 | -0.548 | 0.09339 | -0.057 | -5.869
-14 | -0.523 | 0.0836 | -0.061 | -6.252
-13.5 | -0.489 | 0.09022 | -0.053 | -5.418
-13 | -0.461 | 0.08568 | -0.054 | -5.375
-12.5 | -0.433 | 0.07906 | -0.056 | -5.476
-12 | -0.407 | 0.06913 | -0.062 | -5.893
-11.5 | -0.386 | 0.05668 | -0.071 | -6.803
-11 | -0.393 | 0.02134 | -0.094 | -18.401
-10.5 | -0.382 | 0.01072 | -0.102 | -35.632
-10 | -0.29 | 0.06158 | -0.057 | -4.71
-9.5 | -0.261 | 0.06192 | -0.052 | -4.209
-9 | -0.233 | 0.05476 | -0.056 | -4.253
-8.5 | -0.205 | 0.05045 | -0.06 | -4.066
-8 | -0.176 | 0.05104 | -0.055 | -3.444
-7.5 | -0.206 | 0.04904 | -0.055 | -4.193
-7 | -0.203 | 0.04379 | -0.06 | -4.644
-6.5 | -0.204 | 0.00737 | -0.113 | -27.648
-6 | -0.144 | 0.00673 | -0.114 | -21.469
-5.5 | -0.081 | 0.00657 | -0.115 | -12.259
-5 | -0.014 | 0.00644 | -0.116 | -2.124
-4.5 | 0.055 | 0.00633 | -0.117 | 8.709
-4 | 0.125 | 0.00622 | -0.118 | 20.105
-3.5 | 0.196 | 0.00613 | -0.119 | 31.943
-3 | 0.267 | 0.00615 | -0.12 | 43.467
-2.5 | 0.339 | 0.00613 | -0.121 | 55.3
-2 | 0.41 | 0.00613 | -0.122 | 66.966
-1.5 | 0.483 | 0.00622 | -0.123 | 77.683
-1 | 0.554 | 0.00631 | -0.124 | 87.817
-0.5 | 0.625 | 0.00598 | -0.125 | 104.647
0 | 0.691 | 0.00597 | -0.125 | 115.783
0.5 | 0.76 | 0.0062 | -0.126 | 122.527
1 | 0.827 | 0.00681 | -0.127 | 121.417
1.5 | 0.895 | 0.00704 | -0.128 | 127.244
2 | 0.963 | 0.00744 | -0.128 | 129.532
2.5 | 1.031 | 0.00803 | -0.129 | 128.382
3 | 1.098 | 0.00857 | -0.13 | 128.079
3.5 | 1.165 | 0.00921 | -0.131 | 126.498
4 | 1.232 | 0.00989 | -0.131 | 124.497
4.5 | 1.298 | 0.01065 | -0.132 | 121.864
5 | 1.347 | 0.01142 | -0.133 | 117.961
5.5 | 1.405 | 0.01255 | -0.134 | 111.924
6 | 1.459 | 0.01435 | -0.134 | 101.691
6.5 | 1.508 | 0.01519 | -0.135 | 99.27
7 | 1.551 | 0.01608 | -0.136 | 96.421
7.5 | 1.583 | 0.01709 | -0.137 | 92.649
8 | 1.602 | 0.0182 | -0.137 | 88.023
8.5 | 1.6 | 0.01947 | -0.138 | 82.164
9 | 1.56 | 0.02097 | -0.139 | 74.388
9.5 | 1.429 | 0.0227 | -0.139 | 62.948
10 | 0.981 | 0.02475 | -0.14 | 39.643
10.5 | 1.009 | 0.02798 | -0.14 | 36.061
11 | 1.042 | 0.02692 | -0.141 | 38.71
11.5 | 1.071 | 0.0299 | -0.142 | 35.817
12 | 1.096 | 0.03379 | -0.142 | 32.441
12.5 | 1.131 | 0.03229 | -0.143 | 35.02
13 | 1.158 | 0.03578 | -0.144 | 32.351

## 152. Re 20M Mach 0.50 (2)
BIGFOIL.COM POLAR EXPORT
NACA65-716 a=0.6
NACA65-716 a=0.6 |  |  |  | Cl Max: | 1.6262 | at alpha= | 14 | deg
XFOIL ncrit=9 |  |  |  | L/D Max: | 271.667 | at alpha= | 3 | deg
Re: | 20000000 |  |  | Cd Min: | 0.18951 | at alpha= | 19 | deg
Mach: | 0.5 |  |  | Cl=0 at alpha= | -4.9677 | deg
|  |  |  | @ Cl=0.1, Cd= | 0.0052904
|  |  |  | @ Cl=0.4, Cd= | 0.0048521
|  |  |  | @ Cl=0.6, Cd= | 0.0046845
alpha (deg) | Cl | Cd | Cm | Cl/Cd
-7.5 | -0.3859 | 0.00745 | -0.1389 | -51.7987
-7 | -0.3076 | 0.00692 | -0.1366 | -44.4509
-6.5 | -0.2306 | 0.00646 | -0.1351 | -35.6966
-6 | -0.1558 | 0.00594 | -0.1341 | -26.229
-5.5 | -0.0797 | 0.00576 | -0.1338 | -13.8368
-5 | -0.0048 | 0.00552 | -0.1337 | -0.86957
-4.5 | 0.0696 | 0.00534 | -0.134 | 13.0337
-4 | 0.1431 | 0.00522 | -0.1345 | 27.4138
-3.5 | 0.2166 | 0.0051 | -0.1352 | 42.4706
-3 | 0.2893 | 0.00498 | -0.1361 | 58.0924
-2.5 | 0.3614 | 0.0049 | -0.1372 | 73.7551
-2 | 0.4339 | 0.00481 | -0.1384 | 90.2079
-1.5 | 0.5057 | 0.00474 | -0.1397 | 106.6878
-1 | 0.5771 | 0.00471 | -0.141 | 122.5265
-0.5 | 0.649 | 0.00463 | -0.1424 | 140.1728
0 | 0.7204 | 0.0045 | -0.1439 | 160.0889
0.5 | 0.7908 | 0.00439 | -0.1452 | 180.1367
1 | 0.8613 | 0.00415 | -0.1466 | 207.5422
1.5 | 0.9298 | 0.00387 | -0.1477 | 240.2584
2 | 1.0012 | 0.0039 | -0.149 | 256.7179
2.5 | 1.0718 | 0.00402 | -0.15 | 266.6169
3 | 1.141 | 0.0042 | -0.1506 | 271.6667
3.5 | 1.2068 | 0.00451 | -0.1505 | 267.5831
4 | 1.2567 | 0.00523 | -0.1474 | 240.2868
4.5 | 1.2301 | 0.00691 | -0.1304 | 178.0174
5 | 1.2097 | 0.00924 | -0.1165 | 130.9199
5.5 | 1.2031 | 0.01188 | -0.1061 | 101.271
6 | 1.1992 | 0.01477 | -0.0969 | 81.1916
6.5 | 1.215 | 0.01716 | -0.0907 | 70.8042
7 | 1.2262 | 0.01994 | -0.0844 | 61.4945
7.5 | 1.2413 | 0.02278 | -0.0788 | 54.4908
8 | 1.2618 | 0.02555 | -0.0741 | 49.3855
8.5 | 1.2952 | 0.02775 | -0.0707 | 46.6739
9 | 1.3287 | 0.03008 | -0.0674 | 44.1722
9.5 | 1.3645 | 0.03232 | -0.0643 | 42.2184
10 | 1.4235 | 0.03462 | -0.0658 | 41.1179
10.5 | 1.4768 | 0.03784 | -0.0667 | 39.0275
11 | 1.5242 | 0.04112 | -0.0663 | 37.0671
11.5 | 1.5567 | 0.04392 | -0.0626 | 35.444
12 | 1.5849 | 0.047 | -0.0585 | 33.7213
12.5 | 1.6059 | 0.0505 | -0.0537 | 31.8
13 | 1.6065 | 0.05322 | -0.0447 | 30.186
13.5 | 1.6238 | 0.05777 | -0.0409 | 28.108
14 | 1.6262 | 0.06401 | -0.0375 | 25.4054
14.5 | 1.607 | 0.07266 | -0.0351 | 22.1167
15 | 1.5798 | 0.08267 | -0.0342 | 19.1097
15.5 | 1.5476 | 0.09398 | -0.0351 | 16.4673
16 | 1.513 | 0.10642 | -0.0379 | 14.2173
16.5 | 1.4777 | 0.11973 | -0.0426 | 12.3419
17 | 1.4451 | 0.13346 | -0.0489 | 10.828
17.5 | 1.4147 | 0.14756 | -0.0566 | 9.5873
18 | 1.3879 | 0.16175 | -0.0654 | 8.5805
18.5 | 1.3655 | 0.17569 | -0.0747 | 7.7722
19 | 1.3472 | 0.18951 | -0.0842 | 7.1089