## index
index | Re | Mach | Datasource
1 | 50000 | 0 | JavaFoil+Calcfoil stall+Eppler ext transition
2 | 50000 | 0 | XFOIL ncrit=9
3 | 50000 | 0.1 | JavaFoil+Calcfoil stall+Eppler ext transition
4 | 50000 | 0.1 | XFOIL ncrit=9
5 | 50000 | 0.25 | JavaFoil+Calcfoil stall+Eppler ext transition
6 | 50000 | 0.25 | XFOIL ncrit=9
7 | 50000 | 0.5 | JavaFoil+Calcfoil stall+Eppler ext transition
8 | 50000 | 0.5 | XFOIL ncrit=9
9 | 100000 | 0 | JavaFoil+Calcfoil stall+Eppler ext transition
10 | 100000 | 0 | XFOIL ncrit=9
11 | 100000 | 0.1 | JavaFoil+Calcfoil stall+Eppler ext transition
12 | 100000 | 0.1 | XFOIL ncrit=9
13 | 100000 | 0.25 | JavaFoil+Calcfoil stall+Eppler ext transition
14 | 100000 | 0.25 | XFOIL ncrit=9
15 | 100000 | 0.5 | JavaFoil+Calcfoil stall+Eppler ext transition
16 | 100000 | 0.5 | XFOIL ncrit=9
17 | 250000 | 0 | JavaFoil+Calcfoil stall+Eppler ext transition
18 | 250000 | 0 | XFOIL ncrit=9
19 | 250000 | 0.1 | JavaFoil+Calcfoil stall+Eppler ext transition
20 | 250000 | 0.1 | XFOIL ncrit=9
21 | 250000 | 0.25 | JavaFoil+Calcfoil stall+Eppler ext transition
22 | 250000 | 0.25 | XFOIL ncrit=9
23 | 250000 | 0.5 | JavaFoil+Calcfoil stall+Eppler ext transition
24 | 250000 | 0.5 | XFOIL ncrit=9
25 | 500000 | 0 | JavaFoil+Calcfoil stall+Eppler ext transition
26 | 500000 | 0 | XFOIL ncrit=9
27 | 500000 | 0.1 | JavaFoil+Calcfoil stall+Eppler ext transition
28 | 500000 | 0.1 | XFOIL ncrit=9
29 | 500000 | 0.25 | JavaFoil+Calcfoil stall+Eppler ext transition
30 | 500000 | 0.25 | XFOIL ncrit=9
31 | 500000 | 0.5 | JavaFoil+Calcfoil stall+Eppler ext transition
32 | 500000 | 0.5 | XFOIL ncrit=9
33 | 750000 | 0 | JavaFoil+Calcfoil stall+Eppler ext transition
34 | 750000 | 0 | XFOIL ncrit=9
35 | 750000 | 0.1 | JavaFoil+Calcfoil stall+Eppler ext transition
36 | 750000 | 0.1 | XFOIL ncrit=9
37 | 750000 | 0.25 | JavaFoil+Calcfoil stall+Eppler ext transition
38 | 750000 | 0.25 | XFOIL ncrit=9
39 | 750000 | 0.5 | JavaFoil+Calcfoil stall+Eppler ext transition
40 | 750000 | 0.5 | XFOIL ncrit=9
41 | 1000000 | 0 | JavaFoil+Calcfoil stall+Eppler ext transition
42 | 1000000 | 0 | XFOIL ncrit=9
43 | 1000000 | 0.1 | JavaFoil+Calcfoil stall+Eppler ext transition
44 | 1000000 | 0.1 | XFOIL ncrit=9
45 | 1000000 | 0.25 | JavaFoil+Calcfoil stall+Eppler ext transition
46 | 1000000 | 0.25 | XFOIL ncrit=9
47 | 1000000 | 0.5 | JavaFoil+Calcfoil stall+Eppler ext transition
48 | 1000000 | 0.5 | XFOIL ncrit=9
49 | 2000000 | 0 | JavaFoil+Calcfoil stall+Eppler ext transition
50 | 2000000 | 0 | XFOIL ncrit=9
51 | 2000000 | 0.1 | JavaFoil+Calcfoil stall+Eppler ext transition
52 | 2000000 | 0.1 | XFOIL ncrit=9
53 | 2000000 | 0.25 | JavaFoil+Calcfoil stall+Eppler ext transition
54 | 2000000 | 0.25 | XFOIL ncrit=9
55 | 2000000 | 0.5 | JavaFoil+Calcfoil stall+Eppler ext transition
56 | 2000000 | 0.5 | XFOIL ncrit=9
57 | 3000000 | 0 | JavaFoil+Calcfoil stall+Eppler ext transition
58 | 3000000 | 0 | XFOIL ncrit=9
59 | 3000000 | 0.1 | JavaFoil+Calcfoil stall+Eppler ext transition
60 | 3000000 | 0.1 | XFOIL ncrit=9
61 | 3000000 | 0.25 | JavaFoil+Calcfoil stall+Eppler ext transition
62 | 3000000 | 0.25 | XFOIL ncrit=9
63 | 3000000 | 0.5 | JavaFoil+Calcfoil stall+Eppler ext transition
64 | 3000000 | 0.5 | XFOIL ncrit=9
65 | 4000000 | 0 | JavaFoil+Calcfoil stall+Eppler ext transition
66 | 4000000 | 0 | XFOIL ncrit=9
67 | 4000000 | 0.1 | JavaFoil+Calcfoil stall+Eppler ext transition
68 | 4000000 | 0.1 | XFOIL ncrit=9
69 | 4000000 | 0.25 | JavaFoil+Calcfoil stall+Eppler ext transition
70 | 4000000 | 0.25 | XFOIL ncrit=9
71 | 4000000 | 0.5 | JavaFoil+Calcfoil stall+Eppler ext transition
72 | 4000000 | 0.5 | XFOIL ncrit=9
73 | 5000000 | 0 | JavaFoil+Calcfoil stall+Eppler ext transition
74 | 5000000 | 0 | XFOIL ncrit=9
75 | 5000000 | 0.1 | JavaFoil+Calcfoil stall+Eppler ext transition
76 | 5000000 | 0.1 | XFOIL ncrit=9
77 | 5000000 | 0.25 | JavaFoil+Calcfoil stall+Eppler ext transition
78 | 5000000 | 0.25 | XFOIL ncrit=9
79 | 5000000 | 0.5 | JavaFoil+Calcfoil stall+Eppler ext transition
80 | 5000000 | 0.5 | XFOIL ncrit=9
81 | 6000000 | 0 | JavaFoil+Calcfoil stall+Eppler ext transition
82 | 6000000 | 0 | XFOIL ncrit=9
83 | 6000000 | 0.1 | JavaFoil+Calcfoil stall+Eppler ext transition
84 | 6000000 | 0.1 | XFOIL ncrit=9
85 | 6000000 | 0.25 | JavaFoil+Calcfoil stall+Eppler ext transition
86 | 6000000 | 0.25 | XFOIL ncrit=9
87 | 6000000 | 0.5 | JavaFoil+Calcfoil stall+Eppler ext transition
88 | 6000000 | 0.5 | XFOIL ncrit=9
89 | 7000000 | 0 | JavaFoil+Calcfoil stall+Eppler ext transition
90 | 7000000 | 0 | XFOIL ncrit=9
91 | 7000000 | 0.1 | JavaFoil+Calcfoil stall+Eppler ext transition
92 | 7000000 | 0.1 | XFOIL ncrit=9
93 | 7000000 | 0.25 | JavaFoil+Calcfoil stall+Eppler ext transition
94 | 7000000 | 0.25 | XFOIL ncrit=9
95 | 7000000 | 0.5 | JavaFoil+Calcfoil stall+Eppler ext transition
96 | 7000000 | 0.5 | XFOIL ncrit=9
97 | 8000000 | 0 | JavaFoil+Calcfoil stall+Eppler ext transition
98 | 8000000 | 0 | XFOIL ncrit=9
99 | 8000000 | 0.1 | JavaFoil+Calcfoil stall+Eppler ext transition
100 | 8000000 | 0.1 | XFOIL ncrit=9
101 | 8000000 | 0.25 | JavaFoil+Calcfoil stall+Eppler ext transition
102 | 8000000 | 0.25 | XFOIL ncrit=9
103 | 8000000 | 0.5 | JavaFoil+Calcfoil stall+Eppler ext transition
104 | 8000000 | 0.5 | XFOIL ncrit=9
105 | 10000000 | 0 | JavaFoil+Calcfoil stall+Eppler ext transition
106 | 10000000 | 0 | XFOIL ncrit=9
107 | 10000000 | 0.1 | JavaFoil+Calcfoil stall+Eppler ext transition
108 | 10000000 | 0.1 | XFOIL ncrit=9
109 | 10000000 | 0.25 | JavaFoil+Calcfoil stall+Eppler ext transition
110 | 10000000 | 0.25 | XFOIL ncrit=9
111 | 10000000 | 0.5 | JavaFoil+Calcfoil stall+Eppler ext transition
112 | 10000000 | 0.5 | XFOIL ncrit=9
113 | 12000000 | 0 | JavaFoil+Calcfoil stall+Eppler ext transition
114 | 12000000 | 0 | XFOIL ncrit=9
115 | 12000000 | 0.1 | JavaFoil+Calcfoil stall+Eppler ext transition
116 | 12000000 | 0.1 | XFOIL ncrit=9
117 | 12000000 | 0.25 | JavaFoil+Calcfoil stall+Eppler ext transition
118 | 12000000 | 0.25 | XFOIL ncrit=9
119 | 12000000 | 0.5 | JavaFoil+Calcfoil stall+Eppler ext transition
120 | 12000000 | 0.5 | XFOIL ncrit=9
121 | 14000000 | 0 | JavaFoil+Calcfoil stall+Eppler ext transition
122 | 14000000 | 0 | XFOIL ncrit=9
123 | 14000000 | 0.1 | JavaFoil+Calcfoil stall+Eppler ext transition
124 | 14000000 | 0.1 | XFOIL ncrit=9
125 | 14000000 | 0.25 | JavaFoil+Calcfoil stall+Eppler ext transition
126 | 14000000 | 0.25 | XFOIL ncrit=9
127 | 14000000 | 0.5 | JavaFoil+Calcfoil stall+Eppler ext transition
128 | 14000000 | 0.5 | XFOIL ncrit=9
129 | 16000000 | 0 | JavaFoil+Calcfoil stall+Eppler ext transition
130 | 16000000 | 0 | XFOIL ncrit=9
131 | 16000000 | 0.1 | JavaFoil+Calcfoil stall+Eppler ext transition
132 | 16000000 | 0.1 | XFOIL ncrit=9
133 | 16000000 | 0.25 | JavaFoil+Calcfoil stall+Eppler ext transition
134 | 16000000 | 0.25 | XFOIL ncrit=9
135 | 16000000 | 0.5 | JavaFoil+Calcfoil stall+Eppler ext transition
136 | 16000000 | 0.5 | XFOIL ncrit=9
137 | 18000000 | 0 | JavaFoil+Calcfoil stall+Eppler ext transition
138 | 18000000 | 0 | XFOIL ncrit=9
139 | 18000000 | 0.1 | JavaFoil+Calcfoil stall+Eppler ext transition
140 | 18000000 | 0.1 | XFOIL ncrit=9
141 | 18000000 | 0.25 | JavaFoil+Calcfoil stall+Eppler ext transition
142 | 18000000 | 0.25 | XFOIL ncrit=9
143 | 18000000 | 0.5 | JavaFoil+Calcfoil stall+Eppler ext transition
144 | 18000000 | 0.5 | XFOIL ncrit=9
145 | 20000000 | 0 | JavaFoil+Calcfoil stall+Eppler ext transition
146 | 20000000 | 0 | XFOIL ncrit=9
147 | 20000000 | 0.1 | JavaFoil+Calcfoil stall+Eppler ext transition
148 | 20000000 | 0.1 | XFOIL ncrit=9
149 | 20000000 | 0.25 | JavaFoil+Calcfoil stall+Eppler ext transition
150 | 20000000 | 0.25 | XFOIL ncrit=9
151 | 20000000 | 0.5 | JavaFoil+Calcfoil stall+Eppler ext transition
152 | 20000000 | 0.5 | XFOIL ncrit=9

## 1. Re 50k Mach 0.00 (1)
BIGFOIL.COM POLAR EXPORT
NACA65-414 a=0.6
NACA65-414 a=0.6 |  |  |  | Cl Max: | 1.118 | at alpha= | 11.5 | deg
JavaFoil+Calcfoil stall+Eppler ext transition |  |  |  | L/D Max: | 37.108 | at alpha= | 6 | deg
Re: | 50000 |  |  | Cd Min: | 0.01754 | at alpha= | -0.5 | deg
Mach: | 0 |  |  | Cl=0 at alpha= | -2.8125 | deg
|  |  |  | @ Cl=0.1, Cd= | 0.018247
|  |  |  | @ Cl=0.4, Cd= | 0.020275
|  |  |  | @ Cl=0.6, Cd= | 0.021583
alpha (deg) | Cl | Cd | Cm | Cl/Cd
-18 | -0.578 | 0.31901 | -0.013 | -1.813
-17.5 | -0.598 | 0.29311 | -0.013 | -2.04
-17 | -0.617 | 0.26418 | -0.013 | -2.334
-16.5 | -0.634 | 0.25485 | -0.013 | -2.49
-16 | -0.651 | 0.23145 | -0.014 | -2.813
-15.5 | -0.666 | 0.2167 | -0.014 | -3.072
-15 | -0.678 | 0.19452 | -0.014 | -3.487
-14.5 | -0.688 | 0.18222 | -0.015 | -3.778
-14 | -0.695 | 0.17323 | -0.015 | -4.015
-13.5 | -0.699 | 0.16152 | -0.015 | -4.33
-13 | -0.7 | 0.14677 | -0.016 | -4.767
-12.5 | -0.69 | 0.1396 | -0.016 | -4.946
-12 | -0.677 | 0.12621 | -0.016 | -5.364
-11.5 | -0.661 | 0.11772 | -0.017 | -5.613
-11 | -0.641 | 0.10716 | -0.017 | -5.984
-10.5 | -0.619 | 0.0987 | -0.018 | -6.269
-10 | -0.593 | 0.0927 | -0.018 | -6.4
-9.5 | -0.565 | 0.08586 | -0.018 | -6.58
-9 | -0.534 | 0.08111 | -0.019 | -6.583
-8.5 | -0.5 | 0.07452 | -0.019 | -6.714
-8 | -0.464 | 0.06891 | -0.019 | -6.737
-7.5 | -0.426 | 0.064 | -0.02 | -6.657
-7 | -0.386 | 0.05943 | -0.02 | -6.495
-6.5 | -0.344 | 0.05581 | -0.021 | -6.165
-6 | -0.301 | 0.0524 | -0.021 | -5.739
-5.5 | -0.256 | 0.04953 | -0.022 | -5.172
-5 | -0.21 | 0.04655 | -0.022 | -4.52
-4.5 | -0.164 | 0.04423 | -0.023 | -3.703
-4 | -0.116 | 0.04228 | -0.023 | -2.754
-3.5 | -0.069 | 0.04069 | -0.024 | -1.688
-3 | -0.021 | 0.03912 | -0.025 | -0.526
-2.5 | 0.035 | 0.01842 | -0.055 | 1.879
-2 | 0.095 | 0.01829 | -0.055 | 5.194
-1.5 | 0.154 | 0.01778 | -0.055 | 8.644
-1 | 0.215 | 0.01776 | -0.056 | 12.105
-0.5 | 0.276 | 0.01754 | -0.057 | 15.761
0 | 0.319 | 0.01979 | -0.058 | 16.106
0.5 | 0.375 | 0.02017 | -0.059 | 18.614
1 | 0.432 | 0.02041 | -0.059 | 21.158
1.5 | 0.488 | 0.02074 | -0.06 | 23.541
2 | 0.544 | 0.02117 | -0.061 | 25.72
2.5 | 0.601 | 0.02159 | -0.061 | 27.823
3 | 0.656 | 0.02211 | -0.062 | 29.687
3.5 | 0.709 | 0.02261 | -0.063 | 31.341
4 | 0.762 | 0.02333 | -0.063 | 32.683
4.5 | 0.815 | 0.02377 | -0.064 | 34.29
5 | 0.867 | 0.02462 | -0.065 | 35.209
5.5 | 0.946 | 0.0258 | -0.068 | 36.654
6 | 0.996 | 0.02683 | -0.068 | 37.108
6.5 | 0.874 | 0.04914 | -0.032 | 17.786
7 | 0.913 | 0.0527 | -0.031 | 17.329
7.5 | 0.951 | 0.05666 | -0.031 | 16.782
8 | 0.986 | 0.0609 | -0.03 | 16.188
8.5 | 1.016 | 0.06524 | -0.03 | 15.577
9 | 1.043 | 0.07088 | -0.029 | 14.722
9.5 | 1.067 | 0.07719 | -0.029 | 13.822
10 | 1.086 | 0.08267 | -0.029 | 13.141
10.5 | 1.102 | 0.08825 | -0.028 | 12.486
11 | 1.113 | 0.09655 | -0.028 | 11.529
11.5 | 1.118 | 0.10482 | -0.028 | 10.671
12 | 1.115 | 0.1116 | -0.028 | 9.995
12.5 | 1.108 | 0.12121 | -0.028 | 9.138
13 | 1.095 | 0.12742 | -0.028 | 8.592
13.5 | 1.077 | 0.13964 | -0.028 | 7.716
14 | 1.056 | 0.15234 | -0.027 | 6.933
14.5 | 1.031 | 0.1664 | -0.027 | 6.198
15 | 1.004 | 0.17751 | -0.026 | 5.654
15.5 | 0.974 | 0.19537 | -0.026 | 4.983
16 | 0.942 | 0.21337 | -0.026 | 4.413
16.5 | 0.908 | 0.21939 | -0.026 | 4.141

## 2. Re 50k Mach 0.00 (2)
BIGFOIL.COM POLAR EXPORT
NACA65-414 a=0.6
NACA65-414 a=0.6 |  |  |  | Cl Max: | 1.2258 | at alpha= | 11.5 | deg
XFOIL ncrit=9 |  |  |  | L/D Max: | 22.3291 | at alpha= | 10.5 | deg
Re: | 50000 |  |  | Cd Min: | 0.20614 | at alpha= | 16.5 | deg
Mach: | 0 |  |  | Cl=0 at alpha= | 2.519 | deg
|  |  |  | @ Cl=0.1, Cd= | 0.04415
|  |  |  | @ Cl=0.4, Cd= | 0.068168
|  |  |  | @ Cl=0.6, Cd= | 0.075232
alpha (deg) | Cl | Cd | Cm | Cl/Cd
-10.5 | -0.3395 | 0.11899 | -0.0368 | -2.8532
-10 | -0.3683 | 0.11783 | -0.0305 | -3.1257
-9.5 | -0.4071 | 0.11719 | -0.0243 | -3.4738
-9 | -0.39 | 0.11145 | -0.0194 | -3.4993
-8.5 | -0.4157 | 0.10915 | -0.0137 | -3.8085
-8 | -0.4387 | 0.10698 | -0.0076 | -4.1008
-7.5 | -0.4247 | 0.10185 | -0.003 | -4.1699
-7 | -0.4207 | 0.09792 | 0.0022 | -4.2964
-6.5 | -0.4269 | 0.09397 | 0.0072 | -4.5429
-5.5 | -0.6377 | 0.05534 | -0.026 | -11.5233
-5 | -0.6031 | 0.04846 | -0.0253 | -12.4453
-4.5 | -0.5651 | 0.04373 | -0.0242 | -12.9225
-4 | -0.5227 | 0.03992 | -0.0228 | -13.0937
-3.5 | -0.4785 | 0.03717 | -0.0212 | -12.8733
-3 | -0.4356 | 0.0351 | -0.0195 | -12.4103
-1.5 | -0.2134 | 0.03425 | -0.018 | -6.2307
-1 | -0.2233 | 0.03263 | -0.0117 | -6.8434
-0.5 | -0.2185 | 0.03162 | -0.0073 | -6.9102
0 | -0.1893 | 0.03189 | -0.0066 | -5.936
0.5 | -0.1529 | 0.03276 | -0.0066 | -4.6673
1 | -0.1149 | 0.03391 | -0.0069 | -3.3884
1.5 | -0.0766 | 0.03527 | -0.0071 | -2.1718
2 | -0.0388 | 0.0368 | -0.0073 | -1.0543
2.5 | -0.0014 | 0.03849 | -0.0076 | -0.036373
3 | 0.0354 | 0.04034 | -0.0079 | 0.87754
3.5 | 0.0714 | 0.04236 | -0.0083 | 1.6856
4 | 0.1064 | 0.04455 | -0.0087 | 2.3883
4.5 | 0.1405 | 0.04695 | -0.0092 | 2.9925
5 | 0.1976 | 0.05124 | -0.0146 | 3.8564
5.5 | 0.2668 | 0.05678 | -0.0222 | 4.6988
6 | 0.3197 | 0.06111 | -0.0268 | 5.2315
6.5 | 0.367 | 0.06512 | -0.0301 | 5.6357
7 | 0.422 | 0.0702 | -0.0345 | 6.0114
7.5 | 0.4601 | 0.07416 | -0.0361 | 6.2042
8 | 0.5948 | 0.07522 | -0.0412 | 7.9075
8.5 | 0.667 | 0.07539 | -0.041 | 8.8473
9 | 0.788 | 0.06745 | -0.0376 | 11.6827
9.5 | 0.9182 | 0.04219 | -0.0146 | 21.7635
10 | 0.9532 | 0.04597 | -0.0102 | 20.7353
10.5 | 1.1399 | 0.05105 | -0.0184 | 22.3291
11 | 1.2017 | 0.05847 | -0.0198 | 20.5524
11.5 | 1.2258 | 0.06725 | -0.0175 | 18.2275
12 | 1.2126 | 0.07429 | -0.012 | 16.3225
12.5 | 1.1266 | 0.0799 | -0.0033 | 14.1001
13 | 1.0579 | 0.09049 | -0.0021 | 11.6908
13.5 | 0.9942 | 0.10417 | -0.0056 | 9.544
14 | 0.8761 | 0.13315 | -0.0234 | 6.5798
14.5 | 0.7691 | 0.17491 | -0.0554 | 4.3971
15 | 0.7766 | 0.1829 | -0.0586 | 4.246
15.5 | 0.7889 | 0.19013 | -0.0612 | 4.1493
16 | 0.8035 | 0.19769 | -0.0639 | 4.0644
16.5 | 0.8239 | 0.20614 | -0.0663 | 3.9968

## 3. Re 50k Mach 0.10 (1)
BIGFOIL.COM POLAR EXPORT
NACA65-414 a=0.6
NACA65-414 a=0.6 |  |  |  | Cl Max: | 1.112 | at alpha= | 11.5 | deg
JavaFoil+Calcfoil stall+Eppler ext transition |  |  |  | L/D Max: | 37.053 | at alpha= | 6 | deg
Re: | 50000 |  |  | Cd Min: | 0.01759 | at alpha= | -0.5 | deg
Mach: | 0.1 |  |  | Cl=0 at alpha= | -2.7857 | deg
|  |  |  | @ Cl=0.1, Cd= | 0.018269
|  |  |  | @ Cl=0.4, Cd= | 0.020333
|  |  |  | @ Cl=0.6, Cd= | 0.021621
alpha (deg) | Cl | Cd | Cm | Cl/Cd
-18 | -0.533 | 0.33044 | -0.012 | -1.612
-17.5 | -0.555 | 0.31775 | -0.013 | -1.748
-17 | -0.577 | 0.29325 | -0.013 | -1.969
-16.5 | -0.599 | 0.26393 | -0.013 | -2.269
-16 | -0.619 | 0.24267 | -0.014 | -2.55
-15.5 | -0.637 | 0.22293 | -0.014 | -2.858
-15 | -0.653 | 0.2073 | -0.014 | -3.151
-14.5 | -0.667 | 0.19659 | -0.015 | -3.392
-14 | -0.677 | 0.17813 | -0.015 | -3.802
-13.5 | -0.684 | 0.16528 | -0.015 | -4.141
-13 | -0.688 | 0.15606 | -0.016 | -4.407
-12.5 | -0.681 | 0.14024 | -0.016 | -4.854
-12 | -0.669 | 0.12843 | -0.016 | -5.213
-11.5 | -0.655 | 0.11935 | -0.017 | -5.488
-11 | -0.637 | 0.11072 | -0.017 | -5.754
-10.5 | -0.616 | 0.1019 | -0.018 | -6.045
-10 | -0.592 | 0.09369 | -0.018 | -6.314
-9.5 | -0.564 | 0.08794 | -0.018 | -6.415
-9 | -0.534 | 0.08191 | -0.019 | -6.517
-8.5 | -0.501 | 0.07583 | -0.019 | -6.604
-8 | -0.465 | 0.06977 | -0.02 | -6.666
-7.5 | -0.427 | 0.06466 | -0.02 | -6.607
-7 | -0.387 | 0.06 | -0.02 | -6.453
-6.5 | -0.345 | 0.05615 | -0.021 | -6.151
-6 | -0.302 | 0.05269 | -0.021 | -5.731
-5.5 | -0.257 | 0.0496 | -0.022 | -5.186
-5 | -0.211 | 0.04671 | -0.022 | -4.526
-4.5 | -0.165 | 0.04436 | -0.023 | -3.709
-4 | -0.117 | 0.04237 | -0.023 | -2.761
-3.5 | -0.069 | 0.04072 | -0.024 | -1.695
-3 | -0.021 | 0.03918 | -0.025 | -0.527
-2.5 | 0.028 | 0.03786 | -0.027 | 0.741
-2 | 0.095 | 0.01831 | -0.056 | 5.215
-1.5 | 0.154 | 0.01783 | -0.056 | 8.654
-1 | 0.216 | 0.01781 | -0.056 | 12.126
-0.5 | 0.278 | 0.01759 | -0.057 | 15.786
0 | 0.32 | 0.01988 | -0.058 | 16.104
0.5 | 0.377 | 0.02024 | -0.059 | 18.638
1 | 0.434 | 0.02047 | -0.06 | 21.209
1.5 | 0.491 | 0.02079 | -0.06 | 23.601
2 | 0.547 | 0.02124 | -0.061 | 25.766
2.5 | 0.604 | 0.02165 | -0.062 | 27.876
3 | 0.66 | 0.02217 | -0.062 | 29.749
3.5 | 0.712 | 0.02278 | -0.063 | 31.247
4 | 0.766 | 0.02344 | -0.064 | 32.673
4.5 | 0.819 | 0.02392 | -0.064 | 34.235
5 | 0.871 | 0.02474 | -0.065 | 35.199
5.5 | 0.95 | 0.02593 | -0.068 | 36.64
6 | 1 | 0.02698 | -0.069 | 37.053
6.5 | 0.878 | 0.04941 | -0.032 | 17.772
7 | 0.917 | 0.05303 | -0.031 | 17.293
7.5 | 0.954 | 0.05715 | -0.031 | 16.701
8 | 0.989 | 0.06081 | -0.03 | 16.265
8.5 | 1.019 | 0.06606 | -0.03 | 15.426
9 | 1.045 | 0.07043 | -0.029 | 14.842
9.5 | 1.068 | 0.07658 | -0.029 | 13.944
10 | 1.086 | 0.08192 | -0.028 | 13.257
10.5 | 1.1 | 0.09051 | -0.029 | 12.154
11 | 1.109 | 0.09661 | -0.029 | 11.484
11.5 | 1.112 | 0.10554 | -0.028 | 10.54
12 | 1.107 | 0.11554 | -0.028 | 9.577
12.5 | 1.095 | 0.12193 | -0.028 | 8.981
13 | 1.078 | 0.13778 | -0.027 | 7.828
13.5 | 1.057 | 0.14886 | -0.027 | 7.101
14 | 1.032 | 0.1556 | -0.027 | 6.63
14.5 | 1.002 | 0.1716 | -0.026 | 5.841
15 | 0.97 | 0.18167 | -0.026 | 5.339
15.5 | 0.935 | 0.20242 | -0.025 | 4.62
16 | 0.899 | 0.21926 | -0.025 | 4.098
16.5 | 0.861 | 0.23103 | -0.025 | 3.727

## 4. Re 50k Mach 0.10 (2)
BIGFOIL.COM POLAR EXPORT
NACA65-414 a=0.6
NACA65-414 a=0.6 |  |  |  | Cl Max: | 1.2159 | at alpha= | 11.5 | deg
XFOIL ncrit=9 |  |  |  | L/D Max: | 22.012 | at alpha= | 10.5 | deg
Re: | 50000 |  |  | Cd Min: | 0.20722 | at alpha= | 16.5 | deg
Mach: | 0.1 |  |  | Cl=0 at alpha= | 2.5351 | deg
|  |  |  | @ Cl=0.1, Cd= | 0.044346
|  |  |  | @ Cl=0.4, Cd= | 0.068407
|  |  |  | @ Cl=0.6, Cd= | 0.077174
alpha (deg) | Cl | Cd | Cm | Cl/Cd
-10.5 | -0.3405 | 0.11978 | -0.0366 | -2.8427
-10 | -0.3698 | 0.11866 | -0.0303 | -3.1165
-9.5 | -0.4087 | 0.11801 | -0.0242 | -3.4633
-9 | -0.3891 | 0.11203 | -0.0194 | -3.4732
-8.5 | -0.4125 | 0.10954 | -0.0138 | -3.7657
-8 | -0.4347 | 0.10726 | -0.0078 | -4.0528
-7.5 | -0.4225 | 0.10228 | -0.0032 | -4.1308
-7 | -0.419 | 0.0983 | 0.0019 | -4.2625
-5.5 | -0.6407 | 0.0562 | -0.026 | -11.4004
-5 | -0.607 | 0.04917 | -0.0254 | -12.3449
-4.5 | -0.5695 | 0.04429 | -0.0243 | -12.8584
-4 | -0.5272 | 0.04037 | -0.0229 | -13.0592
-3.5 | -0.4827 | 0.0375 | -0.0214 | -12.872
-3 | -0.4395 | 0.03537 | -0.0197 | -12.4258
-2.5 | -0.3963 | 0.03384 | -0.0173 | -11.711
-1.5 | -0.2128 | 0.03452 | -0.0184 | -6.1645
-1 | -0.2225 | 0.03291 | -0.012 | -6.7609
-0.5 | -0.2195 | 0.03181 | -0.0074 | -6.9003
0 | -0.1912 | 0.03202 | -0.0065 | -5.9713
0.5 | -0.1548 | 0.03286 | -0.0065 | -4.7109
1 | -0.1166 | 0.03402 | -0.0068 | -3.4274
1.5 | -0.0782 | 0.03537 | -0.007 | -2.2109
2 | -0.0402 | 0.03691 | -0.0073 | -1.0891
2.5 | -0.0026 | 0.0386 | -0.0075 | -0.067358
3 | 0.0344 | 0.04046 | -0.0078 | 0.85022
3.5 | 0.0706 | 0.0425 | -0.0082 | 1.6612
4 | 0.1058 | 0.04471 | -0.0086 | 2.3664
4.5 | 0.14 | 0.04712 | -0.0092 | 2.9711
5.5 | 0.2699 | 0.05738 | -0.0228 | 4.7037
6 | 0.3179 | 0.06104 | -0.0264 | 5.2081
6.5 | 0.3697 | 0.06552 | -0.0305 | 5.6426
7 | 0.4291 | 0.07118 | -0.0355 | 6.0284
7.5 | 0.4638 | 0.07457 | -0.0365 | 6.2197
8 | 0.5176 | 0.07899 | -0.0391 | 6.5527
8.5 | 0.6578 | 0.0759 | -0.0402 | 8.6667
9 | 0.7762 | 0.06896 | -0.0372 | 11.2558
9.5 | 0.9158 | 0.04293 | -0.0137 | 21.3324
10 | 0.958 | 0.04641 | -0.0097 | 20.6421
10.5 | 1.14 | 0.05179 | -0.0174 | 22.012
11 | 1.1927 | 0.05895 | -0.0177 | 20.2324
11.5 | 1.2159 | 0.06766 | -0.0155 | 17.9707
12 | 1.175 | 0.07319 | -0.0075 | 16.0541
12.5 | 1.1082 | 0.08111 | -0.0023 | 13.6629
13 | 1.0411 | 0.0922 | -0.0022 | 11.2918
13.5 | 0.9787 | 0.10648 | -0.0065 | 9.1914
14 | 0.8735 | 0.13486 | -0.0241 | 6.4771
14.5 | 0.7701 | 0.17556 | -0.0557 | 4.3865
15 | 0.7775 | 0.18355 | -0.059 | 4.2359
15.5 | 0.7902 | 0.19083 | -0.0617 | 4.1409
16 | 0.8054 | 0.19849 | -0.0644 | 4.0576
16.5 | 0.8271 | 0.20722 | -0.0666 | 3.9914

## 5. Re 50k Mach 0.25 (1)
BIGFOIL.COM POLAR EXPORT
NACA65-414 a=0.6
NACA65-414 a=0.6 |  |  |  | Cl Max: | 1.077 | at alpha= | 10.5 | deg
JavaFoil+Calcfoil stall+Eppler ext transition |  |  |  | L/D Max: | 36.195 | at alpha= | 5.5 | deg
Re: | 50000 |  |  | Cd Min: | 0.01808 | at alpha= | -1 | deg
Mach: | 0.25 |  |  | Cl=0 at alpha= | -2.79 | deg
|  |  |  | @ Cl=0.1, Cd= | 0.018516
|  |  |  | @ Cl=0.4, Cd= | 0.02055
|  |  |  | @ Cl=0.6, Cd= | 0.32171
alpha (deg) | Cl | Cd | Cm | Cl/Cd
-16.5 | -0.248 | 0.52123 | -0.013 | -0.476
-16 | -0.314 | 0.42856 | -0.014 | -0.733
-15.5 | -0.372 | 0.36897 | -0.014 | -1.009
-15 | -0.425 | 0.31491 | -0.014 | -1.35
-14.5 | -0.473 | 0.27721 | -0.015 | -1.707
-14 | -0.516 | 0.24529 | -0.015 | -2.103
-13.5 | -0.553 | 0.21426 | -0.015 | -2.58
-13 | -0.583 | 0.19688 | -0.015 | -2.96
-12.5 | -0.596 | 0.16912 | -0.016 | -3.527
-12 | -0.603 | 0.15805 | -0.016 | -3.814
-11.5 | -0.604 | 0.142 | -0.017 | -4.25
-11 | -0.599 | 0.12835 | -0.017 | -4.666
-10.5 | -0.589 | 0.11213 | -0.018 | -5.252
-10 | -0.574 | 0.10362 | -0.018 | -5.536
-9.5 | -0.554 | 0.09559 | -0.018 | -5.792
-9 | -0.529 | 0.08744 | -0.019 | -6.051
-8.5 | -0.5 | 0.07843 | -0.019 | -6.379
-8 | -0.468 | 0.07354 | -0.02 | -6.361
-7.5 | -0.432 | 0.06823 | -0.02 | -6.33
-7 | -0.393 | 0.06136 | -0.021 | -6.406
-6.5 | -0.352 | 0.05791 | -0.021 | -6.074
-6 | -0.308 | 0.05409 | -0.022 | -5.7
-5.5 | -0.263 | 0.0507 | -0.022 | -5.19
-5 | -0.217 | 0.04738 | -0.023 | -4.571
-4.5 | -0.169 | 0.04515 | -0.023 | -3.737
-4 | -0.12 | 0.04274 | -0.024 | -2.809
-3.5 | -0.071 | 0.04113 | -0.024 | -1.722
-3 | -0.021 | 0.03952 | -0.026 | -0.537
-2.5 | 0.029 | 0.03815 | -0.027 | 0.755
-2 | 0.098 | 0.01853 | -0.057 | 5.293
-1.5 | 0.158 | 0.01811 | -0.057 | 8.722
-1 | 0.221 | 0.01808 | -0.058 | 12.237
-0.5 | 0.284 | 0.01815 | -0.059 | 15.673
0 | 0.329 | 0.02023 | -0.06 | 16.242
0.5 | 0.387 | 0.02046 | -0.06 | 18.923
1 | 0.445 | 0.02086 | -0.061 | 21.35
1.5 | 0.504 | 0.02121 | -0.062 | 23.736
2 | 0.562 | 0.02168 | -0.063 | 25.91
2.5 | 0.619 | 0.02214 | -0.063 | 27.975
3 | 0.677 | 0.02274 | -0.064 | 29.777
3.5 | 0.73 | 0.0233 | -0.065 | 31.347
4 | 0.785 | 0.02401 | -0.065 | 32.718
4.5 | 0.84 | 0.02461 | -0.066 | 34.123
5 | 0.92 | 0.02581 | -0.069 | 35.657
5.5 | 0.972 | 0.02686 | -0.07 | 36.195
6 | 0.859 | 0.04669 | -0.035 | 18.387
6.5 | 0.898 | 0.05022 | -0.032 | 17.883
7 | 0.937 | 0.05439 | -0.032 | 17.221
7.5 | 0.973 | 0.05817 | -0.031 | 16.72
8 | 1.005 | 0.06305 | -0.03 | 15.944
8.5 | 1.031 | 0.06905 | -0.03 | 14.938
9 | 1.052 | 0.07337 | -0.029 | 14.342
9.5 | 1.067 | 0.07989 | -0.029 | 13.359
10 | 1.076 | 0.08951 | -0.029 | 12.02
10.5 | 1.077 | 0.09734 | -0.029 | 11.07
11 | 1.072 | 0.10589 | -0.028 | 10.121
11.5 | 1.056 | 0.11666 | -0.028 | 9.05
12 | 1.025 | 0.13252 | -0.028 | 7.738
12.5 | 0.985 | 0.14184 | -0.027 | 6.947
13 | 0.936 | 0.16285 | -0.026 | 5.75
13.5 | 0.879 | 0.17833 | -0.025 | 4.929
14 | 0.814 | 0.20852 | -0.024 | 3.904
14.5 | 0.743 | 0.22698 | -0.024 | 3.273
15 | 0.666 | 0.27248 | -0.023 | 2.444
15.5 | 0.585 | 0.32171 | -0.021 | 1.817

## 6. Re 50k Mach 0.25 (2)
BIGFOIL.COM POLAR EXPORT
NACA65-414 a=0.6
NACA65-414 a=0.6 |  |  |  | Cl Max: | 1.1334 | at alpha= | 11 | deg
XFOIL ncrit=9 |  |  |  | L/D Max: | 20.3181 | at alpha= | 10.5 | deg
Re: | 50000 |  |  | Cd Min: | 0.2035 | at alpha= | 16 | deg
Mach: | 0.25 |  |  | Cl=0 at alpha= | 2.6197 | deg
|  |  |  | @ Cl=0.1, Cd= | 0.045391
|  |  |  | @ Cl=0.4, Cd= | 0.069542
|  |  |  | @ Cl=0.6, Cd= | 0.076216
alpha (deg) | Cl | Cd | Cm | Cl/Cd
-10.5 | -0.3481 | 0.12424 | -0.0352 | -2.8018
-10 | -0.3789 | 0.12324 | -0.0294 | -3.0745
-9.5 | -0.3813 | 0.11884 | -0.0244 | -3.2085
-9 | -0.3867 | 0.1153 | -0.0193 | -3.3539
-8.5 | -0.4007 | 0.11198 | -0.0144 | -3.5783
-8 | -0.4207 | 0.10936 | -0.0089 | -3.8469
-7.5 | -0.414 | 0.10474 | -0.0041 | -3.9526
-7 | -0.4141 | 0.10067 | 0.0007 | -4.1134
-5.5 | -0.6511 | 0.06168 | -0.025 | -10.5561
-5 | -0.6266 | 0.05319 | -0.0259 | -11.7804
-4.5 | -0.5922 | 0.04753 | -0.0249 | -12.4595
-4 | -0.5514 | 0.04296 | -0.0237 | -12.8352
-3.5 | -0.5062 | 0.03944 | -0.0222 | -12.8347
-3 | -0.4611 | 0.03692 | -0.0206 | -12.4892
-2.5 | -0.4153 | 0.03522 | -0.0183 | -11.7916
-2 | -0.3717 | 0.03387 | -0.0162 | -10.9743
-1.5 | -0.2105 | 0.03597 | -0.0201 | -5.8521
-1 | -0.2183 | 0.03443 | -0.0139 | -6.3404
-0.5 | -0.2222 | 0.03298 | -0.0081 | -6.7374
0 | -0.2008 | 0.03276 | -0.006 | -6.1294
0.5 | -0.1653 | 0.03348 | -0.0059 | -4.9373
1 | -0.1264 | 0.03459 | -0.0062 | -3.6542
1.5 | -0.0869 | 0.03595 | -0.0064 | -2.4172
2 | -0.0478 | 0.03751 | -0.0068 | -1.2743
2.5 | -0.0091 | 0.03925 | -0.0071 | -0.23185
3 | 0.0289 | 0.04116 | -0.0075 | 0.70214
3.5 | 0.0661 | 0.04325 | -0.0079 | 1.5283
4 | 0.1022 | 0.04553 | -0.0084 | 2.2447
4.5 | 0.1373 | 0.04802 | -0.009 | 2.8592
5 | 0.2063 | 0.05317 | -0.0165 | 3.88
5.5 | 0.2725 | 0.05836 | -0.0234 | 4.6693
6 | 0.3341 | 0.06373 | -0.0291 | 5.2424
6.5 | 0.3739 | 0.06715 | -0.031 | 5.5681
7 | 0.4314 | 0.07242 | -0.0354 | 5.9569
7.5 | 0.477 | 0.07667 | -0.0376 | 6.2215
8 | 0.6151 | 0.07616 | -0.0406 | 8.0764
8.5 | 0.6909 | 0.07601 | -0.0399 | 9.0896
9 | 0.8789 | 0.05286 | -0.0269 | 16.6269
9.5 | 0.9121 | 0.04623 | -0.01 | 19.7296
10.5 | 1.1305 | 0.05564 | -0.0113 | 20.3181
11 | 1.1334 | 0.06239 | -0.0071 | 18.1664
11.5 | 1.115 | 0.06959 | -0.0031 | 16.0224
12 | 1.0774 | 0.07813 | -0.0005 | 13.7898
12.5 | 1.0231 | 0.08902 | -0.0009 | 11.4929
13 | 0.9673 | 0.10269 | -0.0052 | 9.4196
13.5 | 0.9297 | 0.11763 | -0.0115 | 7.9036
14 | 0.8362 | 0.14965 | -0.0338 | 5.5877
15 | 0.7837 | 0.18715 | -0.061 | 4.1876
15.5 | 0.7994 | 0.19493 | -0.0638 | 4.101
16 | 0.8195 | 0.2035 | -0.0663 | 4.027

## 7. Re 50k Mach 0.50 (1)
BIGFOIL.COM POLAR EXPORT
NACA65-414 a=0.6
NACA65-414 a=0.6 |  |  |  | Cl Max: | 1.229 | at alpha= | 20 | deg
JavaFoil+Calcfoil stall+Eppler ext transition |  |  |  | L/D Max: | 33.568 | at alpha= | 5 | deg
Re: | 50000 |  |  | Cd Min: | 0.01951 | at alpha= | -0.5 | deg
Mach: | 0.5 |  |  | Cl=0 at alpha= | -2.7857 | deg
|  |  |  | @ Cl=0.1, Cd= | 0.022115
|  |  |  | @ Cl=0.4, Cd= | 0.022043
|  |  |  | @ Cl=0.6, Cd= | 0.023289
alpha (deg) | Cl | Cd | Cm | Cl/Cd
-20 | -0.947 | 0.43647 | -0.021 | -2.171
-19.5 | -0.921 | 0.42755 | -0.021 | -2.154
-19 | -0.892 | 0.40709 | -0.021 | -2.19
-18.5 | -0.865 | 0.3913 | -0.021 | -2.21
-18 | -0.838 | 0.39079 | -0.022 | -2.144
-17.5 | -0.811 | 0.3745 | -0.022 | -2.166
-17 | -0.784 | 0.3695 | -0.022 | -2.122
-16.5 | -0.756 | 0.36285 | -0.022 | -2.083
-16 | -0.728 | 0.35934 | -0.022 | -2.026
-15.5 | -0.701 | 0.35649 | -0.022 | -1.966
-15 | -0.674 | 0.33675 | -0.022 | -2.001
-14.5 | -0.647 | 0.32107 | -0.023 | -2.014
-14 | -0.619 | 0.31411 | -0.023 | -1.972
-13.5 | -0.591 | 0.30467 | -0.021 | -1.939
-13 | -0.563 | 0.29239 | -0.022 | -1.927
-12.5 | -0.536 | 0.28893 | -0.022 | -1.855
-12 | -0.509 | 0.28213 | -0.022 | -1.803
-11.5 | -0.481 | 0.27902 | -0.022 | -1.725
-11 | -0.454 | 0.26447 | -0.023 | -1.716
-10.5 | -0.426 | 0.23756 | -0.021 | -1.792
-10 | -0.398 | 0.23095 | -0.021 | -1.724
-9.5 | -0.371 | 0.22929 | -0.021 | -1.616
-9 | -0.343 | 0.22688 | -0.022 | -1.512
-8.5 | -0.316 | 0.22283 | -0.022 | -1.416
-8 | -0.288 | 0.19333 | -0.022 | -1.49
-7.5 | -0.26 | 0.16443 | -0.02 | -1.582
-7 | -0.356 | 0.08751 | -0.021 | -4.066
-6.5 | -0.354 | 0.07269 | -0.023 | -4.865
-6 | -0.324 | 0.06322 | -0.023 | -5.127
-5.5 | -0.283 | 0.05639 | -0.024 | -5.026
-5 | -0.237 | 0.05193 | -0.025 | -4.557
-4.5 | -0.186 | 0.04826 | -0.025 | -3.851
-4 | -0.133 | 0.04498 | -0.026 | -2.954
-3.5 | -0.079 | 0.04283 | -0.026 | -1.836
-3 | -0.024 | 0.04105 | -0.028 | -0.575
-2.5 | 0.032 | 0.03953 | -0.029 | 0.812
-2 | 0.109 | 0.01981 | -0.063 | 5.525
-1.5 | 0.179 | 0.0197 | -0.064 | 9.106
-1 | 0.243 | 0.01955 | -0.063 | 12.454
-0.5 | 0.314 | 0.01951 | -0.064 | 16.087
0 | 0.366 | 0.02186 | -0.066 | 16.734
0.5 | 0.431 | 0.02221 | -0.067 | 19.402
1 | 0.496 | 0.02263 | -0.068 | 21.913
1.5 | 0.56 | 0.023 | -0.069 | 24.364
2 | 0.625 | 0.02347 | -0.07 | 26.634
2.5 | 0.689 | 0.02421 | -0.07 | 28.472
3 | 0.753 | 0.02486 | -0.071 | 30.306
3.5 | 0.811 | 0.02573 | -0.072 | 31.517
4 | 0.871 | 0.02685 | -0.072 | 32.445
4.5 | 0.93 | 0.02797 | -0.073 | 33.253
5 | 1.013 | 0.03017 | -0.077 | 33.568
5.5 | 0.898 | 0.04639 | -0.036 | 19.359
6 | 0.937 | 0.05023 | -0.035 | 18.663
6.5 | 0.97 | 0.05535 | -0.034 | 17.529
7 | 0.992 | 0.06224 | -0.032 | 15.936
7.5 | 0.996 | 0.07082 | -0.031 | 14.071
8 | 0.964 | 0.08386 | -0.03 | 11.5
8.5 | 0.616 | 0.16656 | -0.025 | 3.697
9 | 0.643 | 0.20441 | -0.03 | 3.145
9.5 | 0.67 | 0.20627 | -0.03 | 3.246
10 | 0.697 | 0.21362 | -0.036 | 3.264
10.5 | 0.724 | 0.21786 | -0.036 | 3.323
11 | 0.75 | 0.22298 | -0.037 | 3.365
11.5 | 0.777 | 0.26093 | -0.038 | 2.978
12 | 0.805 | 0.27634 | -0.042 | 2.912
12.5 | 0.831 | 0.28118 | -0.042 | 2.955
13 | 0.857 | 0.28858 | -0.042 | 2.97
13.5 | 0.885 | 0.30161 | -0.047 | 2.935
14 | 0.911 | 0.30649 | -0.047 | 2.974
14.5 | 0.937 | 0.32983 | -0.047 | 2.842
15 | 0.964 | 0.33411 | -0.048 | 2.885
15.5 | 0.992 | 0.36067 | -0.052 | 2.751
16 | 1.018 | 0.36807 | -0.052 | 2.766
16.5 | 1.044 | 0.38925 | -0.053 | 2.682
17 | 1.072 | 0.41566 | -0.056 | 2.58
17.5 | 1.098 | 0.39895 | -0.057 | 2.753
18 | 1.124 | 0.41342 | -0.057 | 2.718
18.5 | 1.15 | 0.43378 | -0.058 | 2.65
19 | 1.179 | 0.44771 | -0.061 | 2.633
19.5 | 1.204 | 0.47495 | -0.061 | 2.535
20 | 1.229 | 0.48108 | -0.062 | 2.555

## 8. Re 50k Mach 0.50 (2)
BIGFOIL.COM POLAR EXPORT
NACA65-414 a=0.6
NACA65-414 a=0.6 |  |  |  | Cl Max: | 1.0281 | at alpha= | 20 | deg
XFOIL ncrit=9 |  |  |  | L/D Max: | 17.0298 | at alpha= | 9 | deg
Re: | 50000 |  |  | Cd Min: | 0.289 | at alpha= | 20 | deg
Mach: | 0.5 |  |  | Cl=0 at alpha= | 2.9614 | deg
|  |  |  | @ Cl=0.1, Cd= | 0.050113
|  |  |  | @ Cl=0.4, Cd= | 0.074099
|  |  |  | @ Cl=0.6, Cd= | 0.080343
alpha (deg) | Cl | Cd | Cm | Cl/Cd
-9.5 | -0.3717 | 0.13185 | -0.0239 | -2.8191
-9 | -0.3906 | 0.12898 | -0.0198 | -3.0284
-8.5 | -0.3827 | 0.12354 | -0.0161 | -3.0978
-8 | -0.3919 | 0.11971 | -0.0118 | -3.2737
-6.5 | -0.5248 | 0.09677 | -0.0223 | -5.4232
-6 | -0.5929 | 0.08812 | -0.025 | -6.7283
-5.5 | -0.631 | 0.07956 | -0.0254 | -7.9311
-5 | -0.6435 | 0.07194 | -0.0243 | -8.945
-4.5 | -0.6482 | 0.06385 | -0.0241 | -10.1519
-4 | -0.6346 | 0.05617 | -0.025 | -11.2978
-3.5 | -0.6006 | 0.04998 | -0.0241 | -12.0168
-3 | -0.5562 | 0.04516 | -0.0233 | -12.3162
-2.5 | -0.5071 | 0.04152 | -0.0218 | -12.2134
-2 | -0.453 | 0.03918 | -0.0196 | -11.562
-1.5 | -0.4021 | 0.0375 | -0.0168 | -10.7227
-0.5 | -0.2125 | 0.03913 | -0.0147 | -5.4306
0 | -0.215 | 0.0376 | -0.0083 | -5.7181
0.5 | -0.2028 | 0.03681 | -0.004 | -5.5094
1 | -0.1683 | 0.03733 | -0.0033 | -4.5084
1.5 | -0.1262 | 0.03855 | -0.0036 | -3.2737
2 | -0.0827 | 0.04015 | -0.0041 | -2.0598
2.5 | -0.0394 | 0.04202 | -0.0047 | -0.93765
3 | 0.0033 | 0.04413 | -0.0054 | 0.074779
3.5 | 0.0449 | 0.04647 | -0.0062 | 0.96621
4 | 0.0852 | 0.04904 | -0.007 | 1.7374
4.5 | 0.1626 | 0.05465 | -0.0154 | 2.9753
5 | 0.239 | 0.06077 | -0.0233 | 3.9329
5.5 | 0.2885 | 0.06441 | -0.0263 | 4.4791
6 | 0.3547 | 0.07023 | -0.0318 | 5.0505
6.5 | 0.3982 | 0.07405 | -0.0334 | 5.3774
7 | 0.5094 | 0.07706 | -0.0371 | 6.6104
7.5 | 0.5741 | 0.0796 | -0.0373 | 7.2123
8 | 0.6452 | 0.08164 | -0.0371 | 7.903
8.5 | 0.7236 | 0.08012 | -0.0332 | 9.0315
9 | 0.9082 | 0.05333 | -0.0044 | 17.0298
9.5 | 0.9434 | 0.05819 | 0 | 16.2124
10 | 0.9655 | 0.06555 | 0.0018 | 14.7292
10.5 | 0.962 | 0.07462 | 0.002 | 12.892
11 | 0.9203 | 0.08735 | -0.0019 | 10.5358
11.5 | 0.873 | 0.10298 | -0.0097 | 8.4774
12 | 0.8392 | 0.11952 | -0.0192 | 7.0214
12.5 | 0.8249 | 0.13465 | -0.0275 | 6.1263
13 | 0.8226 | 0.14777 | -0.0343 | 5.5668
14 | 0.8203 | 0.17352 | -0.0496 | 4.7274
14.5 | 0.8119 | 0.19477 | -0.0655 | 4.1685
15 | 0.8274 | 0.20416 | -0.0702 | 4.0527
15.5 | 0.845 | 0.21221 | -0.0742 | 3.9819
16 | 0.861 | 0.21986 | -0.0785 | 3.9161
16.5 | 0.8773 | 0.22784 | -0.0832 | 3.8505
17 | 0.9021 | 0.23777 | -0.087 | 3.794
17.5 | 0.9251 | 0.24704 | -0.0908 | 3.7447
18.5 | 0.9616 | 0.26186 | -0.1005 | 3.6722
19 | 0.981 | 0.27006 | -0.1056 | 3.6325
19.5 | 1.0063 | 0.28064 | -0.1094 | 3.5857
20 | 1.0281 | 0.289 | -0.1141 | 3.5574

## 9. Re 100k Mach 0.00 (1)
BIGFOIL.COM POLAR EXPORT
NACA65-414 a=0.6
NACA65-414 a=0.6 |  |  |  | Cl Max: | 1.119 | at alpha= | 11.5 | deg
JavaFoil+Calcfoil stall+Eppler ext transition |  |  |  | L/D Max: | 48.992 | at alpha= | 5 | deg
Re: | 100000 |  |  | Cd Min: | 0.01319 | at alpha= | -1.5 | deg
Mach: | 0 |  |  | Cl=0 at alpha= | -2.8125 | deg
|  |  |  | @ Cl=0.1, Cd= | 0.014576
|  |  |  | @ Cl=0.4, Cd= | 0.014656
|  |  |  | @ Cl=0.6, Cd= | 0.015695
alpha (deg) | Cl | Cd | Cm | Cl/Cd
-18 | -0.578 | 0.2593 | -0.013 | -2.231
-17.5 | -0.598 | 0.23884 | -0.013 | -2.503
-17 | -0.617 | 0.22965 | -0.013 | -2.686
-16.5 | -0.635 | 0.21012 | -0.013 | -3.02
-16 | -0.651 | 0.19163 | -0.014 | -3.398
-15.5 | -0.666 | 0.17937 | -0.014 | -3.712
-15 | -0.678 | 0.16501 | -0.014 | -4.111
-14.5 | -0.688 | 0.15373 | -0.015 | -4.478
-14 | -0.696 | 0.14805 | -0.015 | -4.698
-13.5 | -0.699 | 0.1354 | -0.015 | -5.165
-13 | -0.7 | 0.12599 | -0.016 | -5.554
-12.5 | -0.69 | 0.11732 | -0.016 | -5.885
-12 | -0.677 | 0.11041 | -0.017 | -6.133
-11.5 | -0.661 | 0.10144 | -0.017 | -6.515
-11 | -0.641 | 0.09494 | -0.018 | -6.755
-10.5 | -0.619 | 0.087 | -0.018 | -7.114
-10 | -0.593 | 0.0819 | -0.018 | -7.245
-9.5 | -0.565 | 0.07619 | -0.019 | -7.416
-9 | -0.534 | 0.07095 | -0.019 | -7.526
-8.5 | -0.5 | 0.06688 | -0.02 | -7.482
-8 | -0.464 | 0.06178 | -0.02 | -7.515
-7.5 | -0.426 | 0.05809 | -0.021 | -7.336
-7 | -0.386 | 0.05371 | -0.021 | -7.186
-6.5 | -0.344 | 0.05055 | -0.021 | -6.807
-6 | -0.301 | 0.04773 | -0.022 | -6.303
-5.5 | -0.256 | 0.04514 | -0.022 | -5.676
-5 | -0.21 | 0.04258 | -0.023 | -4.943
-4.5 | -0.164 | 0.04052 | -0.024 | -4.043
-4 | -0.117 | 0.0387 | -0.024 | -3.011
-3.5 | -0.069 | 0.03714 | -0.025 | -1.851
-3 | -0.021 | 0.03558 | -0.027 | -0.579
-2.5 | 0.035 | 0.0149 | -0.056 | 2.323
-2 | 0.095 | 0.0147 | -0.056 | 6.46
-1.5 | 0.156 | 0.01319 | -0.057 | 11.786
-1 | 0.216 | 0.01323 | -0.058 | 16.361
-0.5 | 0.277 | 0.01327 | -0.059 | 20.873
0 | 0.324 | 0.01437 | -0.059 | 22.542
0.5 | 0.382 | 0.01459 | -0.06 | 26.157
1 | 0.439 | 0.0148 | -0.061 | 29.647
1.5 | 0.496 | 0.0151 | -0.061 | 32.848
2 | 0.553 | 0.01539 | -0.062 | 35.931
2.5 | 0.61 | 0.01576 | -0.063 | 38.68
3 | 0.666 | 0.01616 | -0.063 | 41.224
3.5 | 0.719 | 0.01656 | -0.064 | 43.423
4 | 0.773 | 0.01702 | -0.065 | 45.412
4.5 | 0.826 | 0.01738 | -0.065 | 47.55
5 | 0.878 | 0.01793 | -0.066 | 48.992
5.5 | 0.949 | 0.02183 | -0.068 | 43.495
6 | 0.999 | 0.02276 | -0.069 | 43.913
6.5 | 1.047 | 0.02373 | -0.069 | 44.141
7 | 0.914 | 0.04856 | -0.032 | 18.816
7.5 | 0.951 | 0.0522 | -0.032 | 18.229
8 | 0.986 | 0.0559 | -0.031 | 17.644
8.5 | 1.017 | 0.05966 | -0.031 | 17.042
9 | 1.044 | 0.06401 | -0.03 | 16.306
9.5 | 1.067 | 0.06905 | -0.03 | 15.454
10 | 1.087 | 0.07415 | -0.029 | 14.652
10.5 | 1.102 | 0.07894 | -0.029 | 13.96
11 | 1.113 | 0.08561 | -0.029 | 13.005
11.5 | 1.119 | 0.09292 | -0.029 | 12.039
12 | 1.116 | 0.09918 | -0.028 | 11.249
12.5 | 1.108 | 0.10632 | -0.029 | 10.42
13 | 1.095 | 0.11449 | -0.029 | 9.565
13.5 | 1.078 | 0.12428 | -0.029 | 8.673
14 | 1.056 | 0.13192 | -0.028 | 8.008
14.5 | 1.032 | 0.14176 | -0.028 | 7.277
15 | 1.004 | 0.15037 | -0.027 | 6.676
15.5 | 0.974 | 0.16876 | -0.027 | 5.77
16 | 0.942 | 0.18103 | -0.027 | 5.203
16.5 | 0.909 | 0.19187 | -0.027 | 4.736

## 10. Re 100k Mach 0.00 (2)
BIGFOIL.COM POLAR EXPORT
NACA65-414 a=0.6
NACA65-414 a=0.6 |  |  |  | Cl Max: | 1.2072 | at alpha= | 12 | deg
XFOIL ncrit=9 |  |  |  | L/D Max: | 39.8466 | at alpha= | 8 | deg
Re: | 100000 |  |  | Cd Min: | 0.22855 | at alpha= | -20 | deg
Mach: | 0 |  |  | Cl=0 at alpha= | -0.73506 | deg
|  |  |  | @ Cl=0.1, Cd= | 0.032603
|  |  |  | @ Cl=0.4, Cd= | 0.041077
|  |  |  | @ Cl=0.6, Cd= | 0.04637
alpha (deg) | Cl | Cd | Cm | Cl/Cd
-20 | -0.5694 | 0.22855 | 0.0114 | -2.4914
-19.5 | -0.5562 | 0.22413 | 0.0058 | -2.4816
-19 | -0.5574 | 0.22506 | -0.0015 | -2.4767
-18.5 | -0.5202 | 0.20946 | -0.0017 | -2.4835
-18 | -0.5016 | 0.20306 | -0.0052 | -2.4702
-17.5 | -0.4899 | 0.1981 | -0.0105 | -2.473
-17 | -0.4994 | 0.19836 | -0.0183 | -2.5176
-16.5 | -0.4561 | 0.18328 | -0.0176 | -2.4885
-16 | -0.4393 | 0.17695 | -0.021 | -2.4826
-15.5 | -0.4489 | 0.17496 | -0.0286 | -2.5657
-15 | -0.4183 | 0.16348 | -0.0297 | -2.5587
-14.5 | -0.3975 | 0.15652 | -0.032 | -2.5396
-14 | -0.4092 | 0.1527 | -0.0394 | -2.6798
-13.5 | -0.3783 | 0.14286 | -0.0396 | -2.648
-13 | -0.3662 | 0.13643 | -0.0429 | -2.6842
-12.5 | -0.4022 | 0.13224 | -0.0541 | -3.0414
-12 | -0.3475 | 0.12262 | -0.0493 | -2.834
-11.5 | -0.3834 | 0.11868 | -0.055 | -3.2305
-11 | -0.4183 | 0.11629 | -0.0478 | -3.597
-10.5 | -0.4112 | 0.1138 | -0.0394 | -3.6134
-10 | -0.4108 | 0.10541 | -0.0476 | -3.8972
-9.5 | -0.4446 | 0.09532 | -0.0666 | -4.6643
-9 | -0.4305 | 0.0871 | -0.0726 | -4.9426
-8.5 | -0.4316 | 0.07971 | -0.0771 | -5.4146
-8 | -0.4556 | 0.0743 | -0.0781 | -6.1319
-7.5 | -0.3995 | 0.06815 | -0.0759 | -5.8621
-6.5 | -0.4644 | 0.04896 | -0.0713 | -9.4853
-6 | -0.4167 | 0.041 | -0.0712 | -10.1634
-5.5 | -0.3943 | 0.03818 | -0.0654 | -10.3274
-5 | -0.3341 | 0.0346 | -0.0666 | -9.6561
-4.5 | -0.3062 | 0.03279 | -0.0626 | -9.3382
-4 | -0.2477 | 0.03105 | -0.0633 | -7.9775
-3.5 | -0.2159 | 0.03029 | -0.0599 | -7.1278
-3 | -0.1735 | 0.02942 | -0.0583 | -5.8973
-2.5 | -0.153 | 0.02678 | -0.0534 | -5.7132
-2 | -0.1408 | 0.02769 | -0.0434 | -5.0849
-1.5 | -0.1162 | 0.02895 | -0.0343 | -4.0138
-1 | -0.0594 | 0.03097 | -0.0311 | -1.918
-0.5 | 0.0527 | 0.03197 | -0.0436 | 1.6484
0 | 0.1349 | 0.03307 | -0.0526 | 4.0792
0.5 | 0.2443 | 0.03393 | -0.0655 | 7.2001
1.5 | 0.2252 | 0.03514 | -0.0505 | 6.4087
2 | 0.238 | 0.03655 | -0.0464 | 6.5116
2.5 | 0.28 | 0.03801 | -0.0461 | 7.3665
3 | 0.3372 | 0.03936 | -0.0475 | 8.5671
3.5 | 0.3874 | 0.04067 | -0.0479 | 9.5254
4 | 0.4298 | 0.04204 | -0.0473 | 10.2236
4.5 | 0.4771 | 0.04334 | -0.0471 | 11.0083
5 | 0.5318 | 0.04437 | -0.0475 | 11.9856
5.5 | 0.559 | 0.04588 | -0.045 | 12.184
6 | 0.6134 | 0.04653 | -0.0449 | 13.1829
7 | 0.7337 | 0.04594 | -0.0441 | 15.9708
7.5 | 0.9241 | 0.03009 | -0.0454 | 30.7112
8 | 0.987 | 0.02477 | -0.04 | 39.8466
8.5 | 0.9578 | 0.02749 | -0.0276 | 34.8418
9 | 0.9358 | 0.03293 | -0.0206 | 28.4179
9.5 | 0.9523 | 0.03614 | -0.0168 | 26.3503
10 | 1.0086 | 0.03831 | -0.0152 | 26.3273
10.5 | 1.0879 | 0.04112 | -0.0164 | 26.4567
11 | 1.1629 | 0.04618 | -0.0179 | 25.1819
11.5 | 1.2008 | 0.05224 | -0.0163 | 22.9862
12 | 1.2072 | 0.05874 | -0.0122 | 20.5516
12.5 | 1.1933 | 0.06516 | -0.0076 | 18.3134
13 | 1.1588 | 0.07313 | -0.0035 | 15.8458
13.5 | 1.1148 | 0.08277 | -0.0015 | 13.4686
14 | 1.0705 | 0.09389 | -0.0023 | 11.4016
14.5 | 1.0347 | 0.10611 | -0.0052 | 9.7512
15 | 0.8389 | 0.16871 | -0.0445 | 4.9724
15.5 | 0.825 | 0.17867 | -0.0516 | 4.6175
16 | 0.8302 | 0.1873 | -0.0559 | 4.4325
16.5 | 0.8755 | 0.19512 | -0.0527 | 4.487
17 | 0.852 | 0.20235 | -0.0632 | 4.2105

## 11. Re 100k Mach 0.10 (1)
BIGFOIL.COM POLAR EXPORT
NACA65-414 a=0.6
NACA65-414 a=0.6 |  |  |  | Cl Max: | 1.113 | at alpha= | 11.5 | deg
JavaFoil+Calcfoil stall+Eppler ext transition |  |  |  | L/D Max: | 48.828 | at alpha= | 5 | deg
Re: | 100000 |  |  | Cd Min: | 0.0132 | at alpha= | -1.5 | deg
Mach: | 0.1 |  |  | Cl=0 at alpha= | -2.8125 | deg
|  |  |  | @ Cl=0.1, Cd= | 0.014595
|  |  |  | @ Cl=0.4, Cd= | 0.014699
|  |  |  | @ Cl=0.6, Cd= | 0.015709
alpha (deg) | Cl | Cd | Cm | Cl/Cd
-18 | -0.533 | 0.2652 | -0.013 | -2.009
-17.5 | -0.555 | 0.25263 | -0.013 | -2.198
-17 | -0.578 | 0.23818 | -0.013 | -2.425
-16.5 | -0.599 | 0.22036 | -0.013 | -2.717
-16 | -0.619 | 0.20205 | -0.014 | -3.063
-15.5 | -0.637 | 0.18876 | -0.014 | -3.375
-15 | -0.653 | 0.17161 | -0.015 | -3.807
-14.5 | -0.667 | 0.1645 | -0.015 | -4.054
-14 | -0.677 | 0.15338 | -0.015 | -4.417
-13.5 | -0.684 | 0.13916 | -0.015 | -4.918
-13 | -0.688 | 0.12945 | -0.016 | -5.313
-12.5 | -0.681 | 0.12231 | -0.016 | -5.566
-12 | -0.67 | 0.113 | -0.017 | -5.925
-11.5 | -0.655 | 0.10323 | -0.017 | -6.345
-11 | -0.637 | 0.09508 | -0.018 | -6.702
-10.5 | -0.616 | 0.08959 | -0.018 | -6.876
-10 | -0.592 | 0.08224 | -0.019 | -7.194
-9.5 | -0.564 | 0.07788 | -0.019 | -7.245
-9 | -0.534 | 0.0725 | -0.02 | -7.365
-8.5 | -0.501 | 0.0668 | -0.02 | -7.497
-8 | -0.465 | 0.06243 | -0.02 | -7.451
-7.5 | -0.427 | 0.05796 | -0.021 | -7.371
-7 | -0.387 | 0.05452 | -0.021 | -7.103
-6.5 | -0.345 | 0.05063 | -0.021 | -6.822
-6 | -0.302 | 0.04795 | -0.022 | -6.298
-5.5 | -0.257 | 0.04492 | -0.022 | -5.727
-5 | -0.211 | 0.0427 | -0.023 | -4.951
-4.5 | -0.165 | 0.04052 | -0.024 | -4.062
-4 | -0.117 | 0.03871 | -0.024 | -3.023
-3.5 | -0.069 | 0.03713 | -0.025 | -1.861
-3 | -0.021 | 0.03564 | -0.027 | -0.581
-2.5 | 0.035 | 0.01491 | -0.056 | 2.333
-2 | 0.095 | 0.01472 | -0.057 | 6.484
-1.5 | 0.156 | 0.0132 | -0.057 | 11.84
-1 | 0.218 | 0.01323 | -0.058 | 16.435
-0.5 | 0.278 | 0.01329 | -0.059 | 20.94
0 | 0.325 | 0.01442 | -0.06 | 22.56
0.5 | 0.383 | 0.01464 | -0.06 | 26.178
1 | 0.441 | 0.01484 | -0.061 | 29.711
1.5 | 0.498 | 0.01514 | -0.062 | 32.912
2 | 0.555 | 0.01543 | -0.062 | 35.996
2.5 | 0.613 | 0.01579 | -0.063 | 38.796
3 | 0.669 | 0.01619 | -0.064 | 41.334
3.5 | 0.722 | 0.01664 | -0.064 | 43.386
4 | 0.776 | 0.01712 | -0.065 | 45.348
4.5 | 0.83 | 0.01749 | -0.065 | 47.445
5 | 0.882 | 0.01807 | -0.066 | 48.828
5.5 | 0.953 | 0.02197 | -0.069 | 43.407
6 | 1.003 | 0.0229 | -0.069 | 43.813
6.5 | 1.052 | 0.02394 | -0.07 | 43.926
7 | 0.918 | 0.04883 | -0.032 | 18.789
7.5 | 0.955 | 0.05222 | -0.032 | 18.287
8 | 0.99 | 0.05602 | -0.032 | 17.668
8.5 | 1.02 | 0.06037 | -0.031 | 16.888
9 | 1.046 | 0.06416 | -0.03 | 16.298
9.5 | 1.068 | 0.069 | -0.029 | 15.477
10 | 1.086 | 0.07553 | -0.029 | 14.382
10.5 | 1.1 | 0.08063 | -0.029 | 13.644
11 | 1.11 | 0.08594 | -0.029 | 12.911
11.5 | 1.113 | 0.09294 | -0.029 | 11.971
12 | 1.107 | 0.10016 | -0.029 | 11.049
12.5 | 1.095 | 0.10673 | -0.028 | 10.262
13 | 1.079 | 0.11719 | -0.028 | 9.204
13.5 | 1.057 | 0.12779 | -0.028 | 8.274
14 | 1.032 | 0.13792 | -0.029 | 7.482
14.5 | 1.002 | 0.15128 | -0.028 | 6.627
15 | 0.97 | 0.16063 | -0.027 | 6.039
15.5 | 0.935 | 0.17305 | -0.026 | 5.405
16 | 0.899 | 0.18714 | -0.026 | 4.803
16.5 | 0.861 | 0.20206 | -0.027 | 4.262

## 12. Re 100k Mach 0.10 (2)
BIGFOIL.COM POLAR EXPORT
NACA65-414 a=0.6
NACA65-414 a=0.6 |  |  |  | Cl Max: | 1.1965 | at alpha= | 12 | deg
XFOIL ncrit=9 |  |  |  | L/D Max: | 38.2201 | at alpha= | 8 | deg
Re: | 100000 |  |  | Cd Min: | 0.2292 | at alpha= | -20 | deg
Mach: | 0.1 |  |  | Cl=0 at alpha= | -0.71471 | deg
|  |  |  | @ Cl=0.1, Cd= | 0.032792
|  |  |  | @ Cl=0.4, Cd= | 0.041179
|  |  |  | @ Cl=0.6, Cd= | 0.046434
alpha (deg) | Cl | Cd | Cm | Cl/Cd
-20 | -0.5704 | 0.2292 | 0.0115 | -2.4887
-19.5 | -0.5579 | 0.22517 | 0.0056 | -2.4777
-19 | -0.5592 | 0.2262 | -0.0016 | -2.4721
-18.5 | -0.5203 | 0.20997 | -0.0016 | -2.478
-18 | -0.5018 | 0.20358 | -0.0052 | -2.4649
-17.5 | -0.4911 | 0.19899 | -0.0108 | -2.468
-17 | -0.5003 | 0.19926 | -0.0185 | -2.5108
-16.5 | -0.4552 | 0.18371 | -0.0176 | -2.4778
-16 | -0.439 | 0.17744 | -0.0213 | -2.4741
-15.5 | -0.4499 | 0.17584 | -0.0291 | -2.5586
-15 | -0.4155 | 0.16376 | -0.0297 | -2.5372
-14.5 | -0.396 | 0.15693 | -0.0322 | -2.5234
-14 | -0.4099 | 0.15349 | -0.0401 | -2.6705
-13.5 | -0.3752 | 0.14324 | -0.0398 | -2.6194
-13 | -0.3654 | 0.13695 | -0.0435 | -2.6681
-12.5 | -0.3808 | 0.13049 | -0.0511 | -2.9182
-12 | -0.3449 | 0.12311 | -0.0496 | -2.8016
-11.5 | -0.3856 | 0.11982 | -0.0547 | -3.2182
-11 | -0.4 | 0.11655 | -0.0462 | -3.432
-10.5 | -0.4098 | 0.11468 | -0.0391 | -3.5734
-10 | -0.4 | 0.10611 | -0.0473 | -3.7697
-9.5 | -0.278 | 0.08728 | -0.0694 | -3.1852
-9 | -0.2566 | 0.07873 | -0.0737 | -3.2592
-8.5 | -0.241 | 0.07222 | -0.0748 | -3.337
-8 | -0.3575 | 0.06474 | -0.0799 | -5.5221
-6.5 | -0.4637 | 0.04947 | -0.0721 | -9.3734
-6 | -0.4149 | 0.04141 | -0.0724 | -10.0193
-5.5 | -0.3961 | 0.03865 | -0.066 | -10.2484
-5 | -0.3333 | 0.03487 | -0.0676 | -9.5584
-4.5 | -0.3095 | 0.03313 | -0.0628 | -9.342
-4 | -0.247 | 0.03124 | -0.0642 | -7.9065
-3.5 | -0.2195 | 0.03062 | -0.0599 | -7.1685
-3 | -0.173 | 0.02958 | -0.059 | -5.8485
-2.5 | -0.1495 | 0.02744 | -0.0553 | -5.4483
-2 | -0.1402 | 0.02778 | -0.0442 | -5.0468
-1.5 | -0.1206 | 0.02898 | -0.0347 | -4.1615
-1 | -0.0679 | 0.03101 | -0.0299 | -2.1896
-0.5 | 0.0511 | 0.0321 | -0.0433 | 1.5919
0 | 0.1295 | 0.03321 | -0.0519 | 3.8994
0.5 | 0.2424 | 0.03407 | -0.065 | 7.1148
1 | 0.1702 | 0.03419 | -0.0489 | 4.9781
1.5 | 0.2202 | 0.03531 | -0.0498 | 6.2362
2 | 0.2396 | 0.03667 | -0.0466 | 6.534
2.5 | 0.2774 | 0.03815 | -0.0458 | 7.2713
3 | 0.327 | 0.03956 | -0.0462 | 8.2659
3.5 | 0.3876 | 0.04085 | -0.0478 | 9.4884
4 | 0.4366 | 0.04215 | -0.0479 | 10.3582
4.5 | 0.4839 | 0.04343 | -0.0477 | 11.1421
5 | 0.5117 | 0.04496 | -0.0453 | 11.3812
5.5 | 0.5586 | 0.04607 | -0.0448 | 12.125
6 | 0.6178 | 0.04659 | -0.0451 | 13.2604
6.5 | 0.6888 | 0.04617 | -0.0458 | 14.9188
7 | 0.736 | 0.04605 | -0.0439 | 15.9826
7.5 | 0.9341 | 0.02934 | -0.0451 | 31.8371
8 | 0.9792 | 0.02562 | -0.0387 | 38.2201
8.5 | 0.9521 | 0.02823 | -0.0265 | 33.7265
9 | 0.934 | 0.03349 | -0.0199 | 27.8889
9.5 | 0.9523 | 0.03665 | -0.0161 | 25.9836
10 | 1.0111 | 0.03876 | -0.0146 | 26.0862
10.5 | 1.1228 | 0.04282 | -0.0187 | 26.2214
11 | 1.1624 | 0.04697 | -0.0167 | 24.7477
11.5 | 1.1945 | 0.05311 | -0.0146 | 22.4911
12 | 1.1965 | 0.05975 | -0.0103 | 20.0251
12.5 | 1.1778 | 0.06647 | -0.0058 | 17.7193
13 | 1.1431 | 0.07456 | -0.0024 | 15.3313
13.5 | 1.0982 | 0.08432 | -0.0012 | 13.0242
14 | 1.0504 | 0.09587 | -0.0028 | 10.9565
14.5 | 0.9507 | 0.11709 | -0.0136 | 8.1194
15 | 0.8379 | 0.16976 | -0.0452 | 4.9358
15.5 | 0.8247 | 0.17962 | -0.0523 | 4.5914
16 | 0.8313 | 0.1882 | -0.0565 | 4.4171
16.5 | 0.8781 | 0.19624 | -0.053 | 4.4746
17 | 0.8524 | 0.20328 | -0.064 | 4.1932

## 13. Re 100k Mach 0.25 (1)
BIGFOIL.COM POLAR EXPORT
NACA65-414 a=0.6
NACA65-414 a=0.6 |  |  |  | Cl Max: | 1.078 | at alpha= | 10.5 | deg
JavaFoil+Calcfoil stall+Eppler ext transition |  |  |  | L/D Max: | 47.269 | at alpha= | 4.5 | deg
Re: | 100000 |  |  | Cd Min: | 0.01339 | at alpha= | -1 | deg
Mach: | 0.25 |  |  | Cl=0 at alpha= | -2.8158 | deg
|  |  |  | @ Cl=0.1, Cd= | 0.014941
|  |  |  | @ Cl=0.4, Cd= | 0.014994
|  |  |  | @ Cl=0.6, Cd= | 0.26048
alpha (deg) | Cl | Cd | Cm | Cl/Cd
-16.5 | -0.248 | 0.42074 | -0.014 | -0.59
-16 | -0.314 | 0.35319 | -0.015 | -0.889
-15.5 | -0.372 | 0.29786 | -0.014 | -1.25
-15 | -0.425 | 0.24877 | -0.014 | -1.709
-14.5 | -0.473 | 0.21979 | -0.015 | -2.153
-14 | -0.516 | 0.19552 | -0.015 | -2.638
-13.5 | -0.553 | 0.17283 | -0.015 | -3.198
-13 | -0.583 | 0.16307 | -0.016 | -3.574
-12.5 | -0.597 | 0.1472 | -0.016 | -4.053
-12 | -0.603 | 0.13144 | -0.016 | -4.586
-11.5 | -0.604 | 0.1167 | -0.017 | -5.172
-11 | -0.599 | 0.10632 | -0.018 | -5.633
-10.5 | -0.589 | 0.09706 | -0.018 | -6.068
-10 | -0.574 | 0.0908 | -0.019 | -6.32
-9.5 | -0.554 | 0.0832 | -0.019 | -6.656
-9 | -0.529 | 0.07517 | -0.02 | -7.04
-8.5 | -0.5 | 0.06981 | -0.02 | -7.168
-8 | -0.468 | 0.06473 | -0.02 | -7.227
-7.5 | -0.432 | 0.05985 | -0.021 | -7.216
-7 | -0.393 | 0.05512 | -0.021 | -7.132
-6.5 | -0.352 | 0.05199 | -0.022 | -6.766
-6 | -0.308 | 0.04876 | -0.022 | -6.324
-5.5 | -0.263 | 0.04579 | -0.023 | -5.747
-5 | -0.217 | 0.04311 | -0.023 | -5.024
-4.5 | -0.169 | 0.04098 | -0.024 | -4.117
-4 | -0.12 | 0.03904 | -0.025 | -3.076
-3.5 | -0.071 | 0.03748 | -0.026 | -1.891
-3 | -0.021 | 0.0359 | -0.028 | -0.592
-2.5 | 0.036 | 0.01508 | -0.057 | 2.37
-2 | 0.098 | 0.01499 | -0.058 | 6.543
-1.5 | 0.161 | 0.01344 | -0.059 | 11.951
-1 | 0.224 | 0.01339 | -0.06 | 16.693
-0.5 | 0.286 | 0.01345 | -0.06 | 21.259
0 | 0.334 | 0.01471 | -0.061 | 22.696
0.5 | 0.393 | 0.01497 | -0.062 | 26.268
1 | 0.452 | 0.01517 | -0.062 | 29.819
1.5 | 0.511 | 0.01545 | -0.063 | 33.091
2 | 0.57 | 0.01582 | -0.064 | 36.025
2.5 | 0.628 | 0.01616 | -0.064 | 38.888
3 | 0.686 | 0.01661 | -0.065 | 41.329
3.5 | 0.74 | 0.01709 | -0.066 | 43.316
4 | 0.796 | 0.01765 | -0.066 | 45.09
4.5 | 0.85 | 0.01799 | -0.067 | 47.269
5 | 0.924 | 0.02194 | -0.07 | 42.095
5.5 | 0.976 | 0.02276 | -0.07 | 42.872
6 | 1.026 | 0.02386 | -0.071 | 43.01
6.5 | 0.9 | 0.04604 | -0.035 | 19.548
7 | 0.937 | 0.04956 | -0.032 | 18.905
7.5 | 0.973 | 0.05316 | -0.032 | 18.308
8 | 1.006 | 0.05728 | -0.031 | 17.556
8.5 | 1.032 | 0.06208 | -0.031 | 16.62
9 | 1.053 | 0.06716 | -0.03 | 15.673
9.5 | 1.068 | 0.07316 | -0.03 | 14.592
10 | 1.076 | 0.07834 | -0.029 | 13.734
10.5 | 1.078 | 0.08589 | -0.029 | 12.547
11 | 1.072 | 0.09358 | -0.029 | 11.454
11.5 | 1.056 | 0.10328 | -0.028 | 10.224
12 | 1.026 | 0.11376 | -0.028 | 9.015
12.5 | 0.986 | 0.1221 | -0.027 | 8.072
13 | 0.937 | 0.13936 | -0.027 | 6.721
13.5 | 0.879 | 0.15232 | -0.026 | 5.772
14 | 0.814 | 0.17386 | -0.025 | 4.683
14.5 | 0.743 | 0.19203 | -0.025 | 3.869
15 | 0.666 | 0.21695 | -0.024 | 3.07
15.5 | 0.585 | 0.26048 | -0.023 | 2.245

## 14. Re 100k Mach 0.25 (2)
BIGFOIL.COM POLAR EXPORT
NACA65-414 a=0.6
NACA65-414 a=0.6 |  |  |  | Cl Max: | 1.1532 | at alpha= | 11.5 | deg
XFOIL ncrit=9 |  |  |  | L/D Max: | 38.0459 | at alpha= | 8 | deg
Re: | 100000 |  |  | Cd Min: | 0.23307 | at alpha= | -20 | deg
Mach: | 0.25 |  |  | Cl=0 at alpha= | -0.51222 | deg
|  |  |  | @ Cl=0.1, Cd= | 0.033774
|  |  |  | @ Cl=0.4, Cd= | 0.042804
|  |  |  | @ Cl=0.6, Cd= | 0.047215
alpha (deg) | Cl | Cd | Cm | Cl/Cd
-20 | -0.5771 | 0.23307 | 0.0118 | -2.4761
-19.5 | -0.5686 | 0.23155 | 0.0048 | -2.4556
-19 | -0.549 | 0.22245 | 0.0007 | -2.468
-18.5 | -0.5221 | 0.21295 | -0.0013 | -2.4517
-18 | -0.504 | 0.20663 | -0.0056 | -2.4391
-17.5 | -0.4995 | 0.20459 | -0.0126 | -2.4415
-17 | -0.4784 | 0.19462 | -0.016 | -2.4581
-16.5 | -0.4518 | 0.18615 | -0.018 | -2.4271
-16 | -0.4401 | 0.18082 | -0.0231 | -2.4339
-15.5 | -0.4542 | 0.18049 | -0.0314 | -2.5165
-15 | -0.4051 | 0.16573 | -0.0301 | -2.4443
-14.5 | -0.3902 | 0.1593 | -0.034 | -2.4495
-14 | -0.4127 | 0.15766 | -0.0434 | -2.6177
-13.5 | -0.3621 | 0.14533 | -0.0411 | -2.4916
-13 | -0.3713 | 0.14091 | -0.0481 | -2.635
-12.5 | -0.3459 | 0.13185 | -0.0492 | -2.6234
-12 | -0.3371 | 0.12601 | -0.0517 | -2.6752
-11.5 | -0.3978 | 0.12631 | -0.0519 | -3.1494
-11 | -0.3833 | 0.12133 | -0.0426 | -3.1592
-10.5 | -0.4079 | 0.11713 | -0.0473 | -3.4825
-10 | -0.3671 | 0.10836 | -0.0508 | -3.3878
-9.5 | -0.3457 | 0.09993 | -0.0585 | -3.4594
-9 | -0.3268 | 0.09182 | -0.0664 | -3.5591
-8.5 | -0.3191 | 0.08455 | -0.073 | -3.7741
-8 | -0.3862 | 0.07732 | -0.0836 | -4.9948
-6.5 | -0.4497 | 0.05154 | -0.0782 | -8.7253
-6 | -0.4342 | 0.04538 | -0.0734 | -9.5681
-5.5 | -0.3976 | 0.04101 | -0.0704 | -9.6952
-5 | -0.3696 | 0.03757 | -0.0665 | -9.8376
-4.5 | -0.318 | 0.03493 | -0.0657 | -9.1039
-4 | -0.2765 | 0.03294 | -0.0636 | -8.394
-3.5 | -0.2307 | 0.03177 | -0.0617 | -7.2616
-3 | -0.1836 | 0.03085 | -0.0604 | -5.9514
-2.5 | -0.1567 | 0.03022 | -0.0562 | -5.1853
-2 | -0.1311 | 0.02834 | -0.0489 | -4.626
-1.5 | -0.1292 | 0.02939 | -0.0377 | -4.3961
-1 | -0.1118 | 0.03076 | -0.0258 | -3.6346
-0.5 | 0.0028 | 0.03273 | -0.0365 | 0.085548
0 | 0.1089 | 0.03387 | -0.0486 | 3.2152
0.5 | 0.2028 | 0.03511 | -0.0594 | 5.7761
1 | 0.1967 | 0.03523 | -0.053 | 5.5833
1.5 | 0.1907 | 0.03607 | -0.0461 | 5.2869
2 | 0.2427 | 0.03742 | -0.047 | 6.4858
2.5 | 0.2863 | 0.03881 | -0.0467 | 7.377
3 | 0.3231 | 0.04031 | -0.0455 | 8.0154
3.5 | 0.3674 | 0.04178 | -0.0451 | 8.7937
4 | 0.4142 | 0.04325 | -0.0449 | 9.5769
4.5 | 0.465 | 0.0446 | -0.0449 | 10.426
5 | 0.5217 | 0.04571 | -0.0454 | 11.4133
5.5 | 0.5843 | 0.04649 | -0.046 | 12.5683
6 | 0.6144 | 0.04788 | -0.0435 | 12.8321
6.5 | 0.6856 | 0.04755 | -0.0439 | 14.4185
7 | 0.739 | 0.04722 | -0.0421 | 15.6501
8 | 0.9774 | 0.02569 | -0.0316 | 38.0459
8.5 | 0.9287 | 0.03194 | -0.0217 | 29.0764
9 | 0.9249 | 0.03646 | -0.0163 | 25.3675
9.5 | 0.9543 | 0.03915 | -0.0127 | 24.3755
10 | 1.0264 | 0.04131 | -0.0113 | 24.8463
10.5 | 1.1303 | 0.04641 | -0.0138 | 24.3547
11 | 1.1483 | 0.05131 | -0.0101 | 22.3797
11.5 | 1.1532 | 0.05774 | -0.0064 | 19.9723
12 | 1.1383 | 0.0651 | -0.0027 | 17.4854
12.5 | 1.1079 | 0.07348 | -0.0002 | 15.0776
13 | 1.0699 | 0.08314 | 0.0002 | 12.8687
13.5 | 1.0258 | 0.09454 | -0.0021 | 10.8504
14 | 0.9855 | 0.10767 | -0.0069 | 9.153
14.5 | 0.8394 | 0.156 | -0.0392 | 5.3808
15 | 0.8347 | 0.17508 | -0.0488 | 4.7675
15.5 | 0.8252 | 0.18447 | -0.0559 | 4.4734
16 | 0.8457 | 0.19319 | -0.058 | 4.3776
16.5 | 0.8743 | 0.20097 | -0.0585 | 4.3504

## 15. Re 100k Mach 0.50 (1)
BIGFOIL.COM POLAR EXPORT
NACA65-414 a=0.6
NACA65-414 a=0.6 |  |  |  | Cl Max: | 1.229 | at alpha= | 20 | deg
JavaFoil+Calcfoil stall+Eppler ext transition |  |  |  | L/D Max: | 45.415 | at alpha= | 4.5 | deg
Re: | 100000 |  |  | Cd Min: | 0.01421 | at alpha= | -1 | deg
Mach: | 0.5 |  |  | Cl=0 at alpha= | -2.7857 | deg
|  |  |  | @ Cl=0.1, Cd= | 0.018189
|  |  |  | @ Cl=0.4, Cd= | 0.016169
|  |  |  | @ Cl=0.6, Cd= | 0.01723
alpha (deg) | Cl | Cd | Cm | Cl/Cd
-20 | -0.947 | 0.35821 | -0.021 | -2.645
-19.5 | -0.921 | 0.35036 | -0.021 | -2.628
-19 | -0.892 | 0.31386 | -0.021 | -2.841
-18.5 | -0.865 | 0.31574 | -0.021 | -2.739
-18 | -0.838 | 0.30309 | -0.022 | -2.764
-17.5 | -0.811 | 0.30646 | -0.022 | -2.646
-17 | -0.784 | 0.3017 | -0.022 | -2.599
-16.5 | -0.756 | 0.28234 | -0.022 | -2.677
-16 | -0.728 | 0.28429 | -0.022 | -2.561
-15.5 | -0.701 | 0.27169 | -0.022 | -2.579
-15 | -0.674 | 0.27053 | -0.022 | -2.49
-14.5 | -0.647 | 0.24487 | -0.023 | -2.641
-14 | -0.619 | 0.23862 | -0.023 | -2.596
-13.5 | -0.591 | 0.23641 | -0.022 | -2.499
-13 | -0.563 | 0.23426 | -0.022 | -2.405
-12.5 | -0.536 | 0.23078 | -0.022 | -2.323
-12 | -0.509 | 0.22471 | -0.023 | -2.264
-11.5 | -0.481 | 0.22156 | -0.023 | -2.172
-11 | -0.454 | 0.20896 | -0.023 | -2.172
-10.5 | -0.426 | 0.18869 | -0.022 | -2.256
-10 | -0.398 | 0.17237 | -0.022 | -2.31
-9.5 | -0.371 | 0.17872 | -0.022 | -2.074
-9 | -0.343 | 0.17624 | -0.022 | -1.947
-8.5 | -0.316 | 0.17084 | -0.023 | -1.848
-8 | -0.288 | 0.1507 | -0.023 | -1.912
-7.5 | -0.26 | 0.13028 | -0.021 | -1.997
-7 | -0.356 | 0.07469 | -0.022 | -4.764
-6.5 | -0.354 | 0.06147 | -0.023 | -5.753
-6 | -0.324 | 0.05519 | -0.024 | -5.873
-5.5 | -0.283 | 0.05022 | -0.024 | -5.645
-5 | -0.237 | 0.04633 | -0.025 | -5.108
-4.5 | -0.186 | 0.04335 | -0.026 | -4.288
-4 | -0.133 | 0.04074 | -0.027 | -3.262
-3.5 | -0.079 | 0.03886 | -0.027 | -2.025
-3 | -0.024 | 0.03717 | -0.029 | -0.635
-2.5 | 0.032 | 0.03571 | -0.031 | 0.9
-2 | 0.109 | 0.01587 | -0.064 | 6.9
-1.5 | 0.179 | 0.01572 | -0.065 | 11.412
-1 | 0.25 | 0.01421 | -0.066 | 17.571
-0.5 | 0.32 | 0.01445 | -0.067 | 22.123
0 | 0.371 | 0.01605 | -0.068 | 23.096
0.5 | 0.437 | 0.01632 | -0.068 | 26.75
1 | 0.502 | 0.01663 | -0.069 | 30.189
1.5 | 0.567 | 0.01703 | -0.07 | 33.323
2 | 0.633 | 0.01743 | -0.071 | 36.302
2.5 | 0.697 | 0.01796 | -0.071 | 38.832
3 | 0.762 | 0.0185 | -0.072 | 41.185
3.5 | 0.82 | 0.01915 | -0.073 | 42.806
4 | 0.881 | 0.0199 | -0.074 | 44.245
4.5 | 0.94 | 0.02069 | -0.074 | 45.415
5 | 1.016 | 0.02586 | -0.077 | 39.288
5.5 | 1.068 | 0.02691 | -0.078 | 39.69
6 | 0.938 | 0.04602 | -0.036 | 20.377
6.5 | 0.971 | 0.05024 | -0.035 | 19.318
7 | 0.992 | 0.05529 | -0.033 | 17.945
7.5 | 0.997 | 0.06274 | -0.031 | 15.886
8 | 0.965 | 0.07264 | -0.03 | 13.278
8.5 | 0.616 | 0.12779 | -0.025 | 4.819
9 | 0.643 | 0.15978 | -0.03 | 4.024
9.5 | 0.67 | 0.16187 | -0.03 | 4.137
10 | 0.697 | 0.16988 | -0.036 | 4.105
10.5 | 0.724 | 0.17365 | -0.037 | 4.169
11 | 0.75 | 0.17811 | -0.037 | 4.213
11.5 | 0.777 | 0.20476 | -0.039 | 3.796
12 | 0.805 | 0.20815 | -0.042 | 3.866
12.5 | 0.831 | 0.21254 | -0.042 | 3.91
13 | 0.857 | 0.22984 | -0.042 | 3.729
13.5 | 0.885 | 0.24292 | -0.047 | 3.645
14 | 0.911 | 0.24742 | -0.047 | 3.684
14.5 | 0.937 | 0.26213 | -0.047 | 3.576
15 | 0.964 | 0.26575 | -0.049 | 3.627
15.5 | 0.992 | 0.28992 | -0.052 | 3.422
16 | 1.018 | 0.2927 | -0.052 | 3.478
16.5 | 1.044 | 0.29195 | -0.053 | 3.576
17 | 1.072 | 0.31731 | -0.056 | 3.38
17.5 | 1.098 | 0.31844 | -0.057 | 3.449
18 | 1.124 | 0.32581 | -0.057 | 3.45
18.5 | 1.15 | 0.3262 | -0.058 | 3.524
19 | 1.179 | 0.34145 | -0.061 | 3.452
19.5 | 1.204 | 0.3603 | -0.061 | 3.341
20 | 1.229 | 0.38916 | -0.062 | 3.159

## 16. Re 100k Mach 0.50 (2)
BIGFOIL.COM POLAR EXPORT
NACA65-414 a=0.6
NACA65-414 a=0.6 |  |  |  | Cl Max: | 1.0297 | at alpha= | 20 | deg
XFOIL ncrit=9 |  |  |  | L/D Max: | 24.2351 | at alpha= | 8 | deg
Re: | 100000 |  |  | Cd Min: | 0.28213 | at alpha= | 20 | deg
Mach: | 0.5 |  |  | Cl=0 at alpha= | 0.01105 | deg
|  |  |  | @ Cl=0.1, Cd= | 0.03827
|  |  |  | @ Cl=0.4, Cd= | 0.046589
|  |  |  | @ Cl=0.6, Cd= | 0.052191
alpha (deg) | Cl | Cd | Cm | Cl/Cd
-19.5 | -0.5886 | 0.24399 | 0.0087 | -2.4124
-19 | -0.5641 | 0.23604 | 0.0038 | -2.3898
-18.5 | -0.5439 | 0.23005 | -0.0026 | -2.3643
-18 | -0.5411 | 0.23199 | -0.0112 | -2.3324
-17.5 | -0.497 | 0.21309 | -0.0124 | -2.3323
-17 | -0.4727 | 0.20526 | -0.017 | -2.3029
-16.5 | -0.4602 | 0.20147 | -0.0242 | -2.2842
-16 | -0.4327 | 0.19075 | -0.0281 | -2.2684
-15.5 | -0.4068 | 0.18256 | -0.0319 | -2.2283
-15 | -0.3967 | 0.1782 | -0.0388 | -2.2262
-14.5 | -0.3709 | 0.16842 | -0.0427 | -2.2022
-14 | -0.347 | 0.16098 | -0.0465 | -2.1555
-13.5 | -0.3606 | 0.15947 | -0.0545 | -2.2612
-13 | -0.3165 | 0.14764 | -0.0536 | -2.1437
-12.5 | -0.3364 | 0.14651 | -0.0513 | -2.2961
-12 | -0.3855 | 0.1481 | -0.048 | -2.603
-11.5 | -0.3395 | 0.13776 | -0.049 | -2.4644
-11 | -0.3137 | 0.12927 | -0.0567 | -2.4267
-10.5 | -0.3064 | 0.1221 | -0.0666 | -2.5094
-10 | -0.2947 | 0.11522 | -0.0764 | -2.5577
-9.5 | -0.2546 | 0.1064 | -0.0799 | -2.3929
-9 | -0.2539 | 0.09992 | -0.0877 | -2.541
-8.5 | -0.1962 | 0.09117 | -0.09 | -2.152
-8 | -0.1856 | 0.08559 | -0.0921 | -2.1685
-7.5 | -0.1971 | 0.08044 | -0.0943 | -2.4503
-7 | -0.3035 | 0.06449 | -0.1069 | -4.7062
-6.5 | -0.3871 | 0.06156 | -0.0969 | -6.2882
-6 | -0.39 | 0.0563 | -0.0917 | -6.9272
-5.5 | -0.3982 | 0.05109 | -0.0865 | -7.7941
-5 | -0.4134 | 0.04756 | -0.0774 | -8.6922
-4.5 | -0.3726 | 0.04332 | -0.0754 | -8.6011
-4 | -0.358 | 0.04043 | -0.0688 | -8.8548
-3.5 | -0.3002 | 0.03769 | -0.0677 | -7.965
-3 | -0.262 | 0.03626 | -0.0633 | -7.2256
-2.5 | -0.2108 | 0.03503 | -0.061 | -6.0177
-2 | -0.1701 | 0.03434 | -0.0572 | -4.9534
-1.5 | -0.136 | 0.0324 | -0.0541 | -4.1975
-1 | -0.1211 | 0.03297 | -0.0403 | -3.673
-0.5 | -0.1203 | 0.03403 | -0.0258 | -3.5351
0 | -0.002 | 0.03662 | -0.0323 | -0.054615
0.5 | 0.0885 | 0.03808 | -0.0418 | 2.3241
1 | 0.1894 | 0.03975 | -0.0531 | 4.7648
1.5 | 0.2077 | 0.03989 | -0.0489 | 5.2068
2 | 0.2127 | 0.04058 | -0.0431 | 5.2415
2.5 | 0.2546 | 0.04206 | -0.0423 | 6.0533
3 | 0.3032 | 0.04367 | -0.0421 | 6.943
3.5 | 0.3551 | 0.04533 | -0.0421 | 7.8337
4 | 0.4125 | 0.04694 | -0.0424 | 8.7878
4.5 | 0.4611 | 0.04859 | -0.0416 | 9.4896
5 | 0.5055 | 0.05026 | -0.0404 | 10.0577
5.5 | 0.5746 | 0.0513 | -0.0407 | 11.2008
6 | 0.6168 | 0.05278 | -0.0387 | 11.6862
6.5 | 0.6728 | 0.05354 | -0.0371 | 12.5663
7 | 0.739 | 0.0531 | -0.035 | 13.9171
7.5 | 0.8738 | 0.04175 | -0.0273 | 20.9293
8 | 0.9173 | 0.03785 | -0.016 | 24.2351
8.5 | 0.891 | 0.04445 | -0.0107 | 20.045
9 | 0.9158 | 0.04768 | -0.0058 | 19.2072
9.5 | 0.9808 | 0.04972 | -0.0011 | 19.7265
10 | 1.0285 | 0.0548 | 0.002 | 18.7682
10.5 | 1.0274 | 0.06246 | 0.0039 | 16.4489
11 | 1.0026 | 0.07185 | 0.0038 | 13.9541
11.5 | 0.9672 | 0.08326 | 0.0009 | 11.6166
12 | 0.9264 | 0.09708 | -0.0055 | 9.5426
12.5 | 0.8847 | 0.11371 | -0.0155 | 7.7803
13 | 0.8574 | 0.13105 | -0.0264 | 6.5425
13.5 | 0.8515 | 0.1455 | -0.0342 | 5.8522
14 | 0.6635 | 0.14476 | -0.0339 | 4.5834
14.5 | 0.6567 | 0.15632 | -0.0405 | 4.201
15 | 0.8483 | 0.19385 | -0.0633 | 4.3761
15.5 | 0.8754 | 0.20513 | -0.0663 | 4.2675
16 | 0.8774 | 0.21204 | -0.0734 | 4.1379
16.5 | 0.8928 | 0.22116 | -0.0786 | 4.0369
17 | 0.9387 | 0.23499 | -0.0781 | 3.9946
17.5 | 0.9281 | 0.23825 | -0.0888 | 3.8955
18 | 0.9735 | 0.25388 | -0.0882 | 3.8345
18.5 | 0.9664 | 0.25564 | -0.099 | 3.7803
19 | 1.0078 | 0.2714 | -0.0989 | 3.7133
19.5 | 1.0058 | 0.27307 | -0.1096 | 3.6833
20 | 1.0297 | 0.28213 | -0.1137 | 3.6497

## 17. Re 250k Mach 0.00 (1)
BIGFOIL.COM POLAR EXPORT
NACA65-414 a=0.6
NACA65-414 a=0.6 |  |  |  | Cl Max: | 1.218 | at alpha= | 8.5 | deg
JavaFoil+Calcfoil stall+Eppler ext transition |  |  |  | L/D Max: | 78.531 | at alpha= | 5 | deg
Re: | 250000 |  |  | Cd Min: | 0.00925 | at alpha= | -1.5 | deg
Mach: | 0 |  |  | Cl=0 at alpha= | -2.7869 | deg
|  |  |  | @ Cl=0.1, Cd= | 0.01115
|  |  |  | @ Cl=0.4, Cd= | 0.0096814
|  |  |  | @ Cl=0.6, Cd= | 0.010294
alpha (deg) | Cl | Cd | Cm | Cl/Cd
-18.5 | -0.559 | 0.21658 | -0.013 | -2.579
-18 | -0.579 | 0.20712 | -0.013 | -2.794
-17.5 | -0.598 | 0.19721 | -0.013 | -3.033
-17 | -0.617 | 0.18232 | -0.014 | -3.384
-16.5 | -0.635 | 0.17232 | -0.014 | -3.683
-16 | -0.651 | 0.16038 | -0.014 | -4.061
-15.5 | -0.666 | 0.14964 | -0.015 | -4.451
-15 | -0.679 | 0.14132 | -0.015 | -4.801
-14.5 | -0.689 | 0.13012 | -0.015 | -5.292
-14 | -0.696 | 0.12586 | -0.016 | -5.529
-13.5 | -0.7 | 0.11689 | -0.016 | -5.986
-13 | -0.7 | 0.10765 | -0.017 | -6.503
-12.5 | -0.691 | 0.10124 | -0.017 | -6.824
-12 | -0.678 | 0.09528 | -0.018 | -7.112
-11.5 | -0.661 | 0.08775 | -0.018 | -7.534
-11 | -0.642 | 0.08148 | -0.018 | -7.874
-10.5 | -0.619 | 0.0772 | -0.019 | -8.021
-10 | -0.594 | 0.07273 | -0.019 | -8.163
-9.5 | -0.565 | 0.06792 | -0.02 | -8.324
-9 | -0.534 | 0.06269 | -0.02 | -8.522
-8.5 | -0.501 | 0.05904 | -0.02 | -8.478
-8 | -0.464 | 0.05531 | -0.021 | -8.397
-7.5 | -0.426 | 0.05182 | -0.021 | -8.227
-7 | -0.386 | 0.04845 | -0.022 | -7.969
-6.5 | -0.344 | 0.04588 | -0.022 | -7.503
-6 | -0.301 | 0.04331 | -0.023 | -6.948
-5.5 | -0.256 | 0.0409 | -0.023 | -6.266
-5 | -0.211 | 0.0389 | -0.024 | -5.413
-4.5 | -0.164 | 0.03679 | -0.026 | -4.462
-4 | -0.145 | 0.01218 | -0.056 | -11.892
-3.5 | -0.085 | 0.01155 | -0.056 | -7.393
-3 | -0.026 | 0.01176 | -0.057 | -2.172
-2.5 | 0.035 | 0.01154 | -0.057 | 3
-2 | 0.095 | 0.01132 | -0.058 | 8.392
-1.5 | 0.156 | 0.00925 | -0.059 | 16.815
-1 | 0.216 | 0.00925 | -0.06 | 23.409
-0.5 | 0.277 | 0.00931 | -0.06 | 29.76
0 | 0.332 | 0.00954 | -0.061 | 34.861
0.5 | 0.391 | 0.00966 | -0.062 | 40.539
1 | 0.45 | 0.0098 | -0.062 | 45.943
1.5 | 0.509 | 0.00996 | -0.063 | 51.076
2 | 0.567 | 0.01018 | -0.064 | 55.7
2.5 | 0.625 | 0.01038 | -0.064 | 60.212
3 | 0.683 | 0.01059 | -0.065 | 64.438
3.5 | 0.737 | 0.01086 | -0.066 | 67.818
4 | 0.792 | 0.01114 | -0.066 | 71.075
4.5 | 0.846 | 0.01111 | -0.067 | 76.202
5 | 0.899 | 0.01145 | -0.068 | 78.531
5.5 | 0.954 | 0.01788 | -0.069 | 53.352
6 | 1.004 | 0.01864 | -0.069 | 53.892
6.5 | 1.053 | 0.0195 | -0.07 | 53.978
7 | 1.099 | 0.02044 | -0.071 | 53.771
7.5 | 1.142 | 0.02145 | -0.071 | 53.254
8 | 1.183 | 0.02234 | -0.072 | 52.981
8.5 | 1.218 | 0.02335 | -0.072 | 52.188
9 | 1.046 | 0.0584 | -0.034 | 17.907
9.5 | 1.068 | 0.06249 | -0.032 | 17.096
10 | 1.087 | 0.06678 | -0.031 | 16.283
10.5 | 1.103 | 0.07203 | -0.032 | 15.313
11 | 1.114 | 0.07669 | -0.031 | 14.528
11.5 | 1.119 | 0.08255 | -0.03 | 13.558
12 | 1.116 | 0.08843 | -0.03 | 12.623
12.5 | 1.108 | 0.09311 | -0.031 | 11.904
13 | 1.096 | 0.10059 | -0.032 | 10.893
13.5 | 1.079 | 0.10886 | -0.032 | 9.909

## 18. Re 250k Mach 0.00 (2)
BIGFOIL.COM POLAR EXPORT
NACA65-414 a=0.6
NACA65-414 a=0.6 |  |  |  | Cl Max: | 1.2277 | at alpha= | 12.5 | deg
XFOIL ncrit=9 |  |  |  | L/D Max: | 86.8224 | at alpha= | 6.5 | deg
Re: | 250000 |  |  | Cd Min: | 0.22678 | at alpha= | -20 | deg
Mach: | 0 |  |  | Cl=0 at alpha= | -2.8774 | deg
|  |  |  | @ Cl=0.1, Cd= | 0.012689
|  |  |  | @ Cl=0.4, Cd= | 0.013459
|  |  |  | @ Cl=0.6, Cd= | 0.014415
alpha (deg) | Cl | Cd | Cm | Cl/Cd
-20 | -0.5732 | 0.22678 | 0.0132 | -2.5276
-19.5 | -0.5555 | 0.22063 | 0.0092 | -2.5178
-19 | -0.5384 | 0.21413 | 0.0049 | -2.5144
-18.5 | -0.5365 | 0.20956 | -0.003 | -2.5601
-18 | -0.5085 | 0.19988 | -0.0042 | -2.544
-17.5 | -0.49 | 0.19365 | -0.0075 | -2.5303
-17 | -0.4735 | 0.18701 | -0.0114 | -2.532
-16.5 | -0.4666 | 0.18044 | -0.0178 | -2.5859
-16 | -0.4534 | 0.17174 | -0.0217 | -2.64
-15.5 | -0.4312 | 0.16534 | -0.0237 | -2.608
-15 | -0.4161 | 0.15857 | -0.0274 | -2.6241
-14.5 | -0.4122 | 0.15126 | -0.0336 | -2.7251
-14 | -0.4129 | 0.1414 | -0.0402 | -2.9201
-13.5 | -0.3857 | 0.13544 | -0.0406 | -2.8478
-13 | -0.3707 | 0.12866 | -0.0442 | -2.8812
-12.5 | -0.3644 | 0.12065 | -0.0502 | -3.0203
-12 | -0.3672 | 0.10836 | -0.0665 | -3.3887
-11.5 | -0.3318 | 0.1012 | -0.0671 | -3.2787
-11 | -0.3161 | 0.09375 | -0.0725 | -3.3717
-10.5 | -0.3296 | 0.08402 | -0.079 | -3.9229
-10 | -0.3981 | 0.07017 | -0.0918 | -5.6734
-9.5 | -0.4439 | 0.06577 | -0.0893 | -6.7493
-9 | -0.4577 | 0.05523 | -0.089 | -8.2872
-8.5 | -0.4368 | 0.05051 | -0.0878 | -8.6478
-8 | -0.4235 | 0.04597 | -0.0862 | -9.2125
-7.5 | -0.4097 | 0.04033 | -0.0839 | -10.1587
-7 | -0.3854 | 0.03011 | -0.0788 | -12.7997
-6.5 | -0.3407 | 0.02563 | -0.0773 | -13.293
-6 | -0.2911 | 0.02269 | -0.0767 | -12.8294
-5.5 | -0.2406 | 0.02069 | -0.0758 | -11.6288
-5 | -0.1904 | 0.0184 | -0.0753 | -10.3478
-4.5 | -0.1411 | 0.01723 | -0.0745 | -8.1892
-4 | -0.0935 | 0.01615 | -0.0733 | -5.7895
-3.5 | -0.0447 | 0.01539 | -0.0727 | -2.9045
-3 | -0.0115 | 0.01256 | -0.0702 | -0.91561
-2.5 | 0.0354 | 0.01252 | -0.0686 | 2.8275
-2 | 0.0879 | 0.0126 | -0.0677 | 6.9762
-1.5 | 0.1343 | 0.01294 | -0.0647 | 10.3787
-1 | 0.1862 | 0.01315 | -0.0642 | 14.1597
-0.5 | 0.2421 | 0.0131 | -0.0643 | 18.4809
0 | 0.294 | 0.01336 | -0.0641 | 22.006
0.5 | 0.3471 | 0.01343 | -0.0637 | 25.8451
1 | 0.4016 | 0.01346 | -0.0633 | 29.8366
1.5 | 0.4467 | 0.01387 | -0.0618 | 32.2062
2 | 0.4986 | 0.01391 | -0.0607 | 35.8447
2.5 | 0.5537 | 0.01433 | -0.0611 | 38.6392
3 | 0.6295 | 0.01447 | -0.0656 | 43.5038
3.5 | 0.718 | 0.01438 | -0.0725 | 49.9305
4 | 0.8049 | 0.01446 | -0.0799 | 55.6639
4.5 | 0.8474 | 0.01433 | -0.0779 | 59.1347
5 | 0.8997 | 0.01263 | -0.0754 | 71.2352
5.5 | 0.9406 | 0.01191 | -0.072 | 78.9757
6 | 0.9835 | 0.01171 | -0.0694 | 83.988
6.5 | 1.0219 | 0.01177 | -0.0661 | 86.8224
7 | 1.0202 | 0.01349 | -0.0564 | 75.6264
7.5 | 0.9802 | 0.01697 | -0.0426 | 57.7608
8 | 0.9527 | 0.02148 | -0.0336 | 44.3529
8.5 | 0.9618 | 0.02441 | -0.0291 | 39.4019
9 | 0.9776 | 0.02707 | -0.0256 | 36.1138
9.5 | 0.9892 | 0.03022 | -0.0219 | 32.7333
10 | 1.0145 | 0.03255 | -0.0194 | 31.1674
10.5 | 1.0422 | 0.03486 | -0.0174 | 29.8967
11 | 1.0897 | 0.03724 | -0.0157 | 29.2615
11.5 | 1.1272 | 0.03956 | -0.0143 | 28.4934
12 | 1.1691 | 0.04231 | -0.0133 | 27.6318
12.5 | 1.2277 | 0.04783 | -0.0139 | 25.668
13 | 1.2274 | 0.05184 | -0.0103 | 23.6767
13.5 | 1.2238 | 0.058 | -0.0073 | 21.1
14 | 1.2058 | 0.06563 | -0.0049 | 18.3727
14.5 | 1.1749 | 0.0746 | -0.0036 | 15.7493
15 | 1.1347 | 0.08521 | -0.0044 | 13.3165
15.5 | 1.0896 | 0.0977 | -0.008 | 11.1525
16 | 1.0434 | 0.11281 | -0.0146 | 9.2492
16.5 | 0.8638 | 0.18093 | -0.054 | 4.7742
17 | 0.8798 | 0.1868 | -0.0564 | 4.7099
17.5 | 0.8895 | 0.1956 | -0.0593 | 4.5475

## 19. Re 250k Mach 0.10 (1)
BIGFOIL.COM POLAR EXPORT
NACA65-414 a=0.6
NACA65-414 a=0.6 |  |  |  | Cl Max: | 1.187 | at alpha= | 8 | deg
JavaFoil+Calcfoil stall+Eppler ext transition |  |  |  | L/D Max: | 78.35 | at alpha= | 5 | deg
Re: | 250000 |  |  | Cd Min: | 0.00925 | at alpha= | -1.5 | deg
Mach: | 0.1 |  |  | Cl=0 at alpha= | -2.7869 | deg
|  |  |  | @ Cl=0.1, Cd= | 0.011233
|  |  |  | @ Cl=0.4, Cd= | 0.0096978
|  |  |  | @ Cl=0.6, Cd= | 0.010315
alpha (deg) | Cl | Cd | Cm | Cl/Cd
-18 | -0.533 | 0.21595 | -0.013 | -2.467
-17.5 | -0.555 | 0.20618 | -0.013 | -2.694
-17 | -0.578 | 0.19327 | -0.014 | -2.989
-16.5 | -0.599 | 0.17936 | -0.014 | -3.339
-16 | -0.619 | 0.16614 | -0.014 | -3.726
-15.5 | -0.637 | 0.15448 | -0.015 | -4.126
-15 | -0.654 | 0.14319 | -0.015 | -4.564
-14.5 | -0.667 | 0.13564 | -0.015 | -4.918
-14 | -0.678 | 0.12853 | -0.016 | -5.273
-13.5 | -0.685 | 0.11926 | -0.016 | -5.741
-13 | -0.688 | 0.11096 | -0.017 | -6.202
-12.5 | -0.681 | 0.10395 | -0.017 | -6.552
-12 | -0.67 | 0.09741 | -0.018 | -6.878
-11.5 | -0.655 | 0.08914 | -0.018 | -7.352
-11 | -0.638 | 0.08368 | -0.019 | -7.619
-10.5 | -0.616 | 0.07793 | -0.019 | -7.909
-10 | -0.592 | 0.0724 | -0.019 | -8.177
-9.5 | -0.565 | 0.0683 | -0.02 | -8.266
-9 | -0.534 | 0.06354 | -0.02 | -8.407
-8.5 | -0.501 | 0.05894 | -0.02 | -8.5
-8 | -0.465 | 0.05537 | -0.021 | -8.402
-7.5 | -0.427 | 0.05219 | -0.021 | -8.19
-7 | -0.387 | 0.04879 | -0.022 | -7.939
-6.5 | -0.346 | 0.04591 | -0.022 | -7.528
-6 | -0.302 | 0.04333 | -0.023 | -6.974
-5.5 | -0.257 | 0.04102 | -0.024 | -6.274
-5 | -0.211 | 0.0389 | -0.024 | -5.437
-4.5 | -0.165 | 0.03685 | -0.026 | -4.475
-4 | -0.146 | 0.01224 | -0.056 | -11.892
-3.5 | -0.086 | 0.01202 | -0.056 | -7.138
-3 | -0.026 | 0.01177 | -0.057 | -2.181
-2.5 | 0.035 | 0.01155 | -0.058 | 3.012
-2 | 0.095 | 0.01141 | -0.058 | 8.365
-1.5 | 0.156 | 0.00925 | -0.059 | 16.892
-1 | 0.218 | 0.00931 | -0.06 | 23.377
-0.5 | 0.278 | 0.00932 | -0.061 | 29.86
0 | 0.334 | 0.00956 | -0.061 | 34.921
0.5 | 0.393 | 0.00968 | -0.062 | 40.604
1 | 0.452 | 0.00983 | -0.063 | 46.006
1.5 | 0.511 | 0.01002 | -0.063 | 50.977
2 | 0.569 | 0.01021 | -0.064 | 55.769
2.5 | 0.628 | 0.01041 | -0.065 | 60.295
3 | 0.686 | 0.01066 | -0.065 | 64.32
3.5 | 0.74 | 0.01091 | -0.066 | 67.8
4 | 0.795 | 0.0112 | -0.067 | 71.007
4.5 | 0.85 | 0.01118 | -0.067 | 76.051
5 | 0.903 | 0.01153 | -0.068 | 78.35
5.5 | 0.958 | 0.01797 | -0.069 | 53.325
6 | 1.009 | 0.0188 | -0.07 | 53.652
6.5 | 1.057 | 0.01965 | -0.07 | 53.775
7 | 1.103 | 0.0206 | -0.071 | 53.548
7.5 | 1.146 | 0.02165 | -0.071 | 52.956
8 | 1.187 | 0.02265 | -0.072 | 52.407
8.5 | 1.023 | 0.0547 | -0.036 | 18.697
9 | 1.047 | 0.05878 | -0.034 | 17.818
9.5 | 1.069 | 0.06306 | -0.032 | 16.954
10 | 1.087 | 0.06739 | -0.031 | 16.129
10.5 | 1.101 | 0.07221 | -0.031 | 15.244
11 | 1.11 | 0.07707 | -0.032 | 14.409
11.5 | 1.113 | 0.08281 | -0.031 | 13.444
12 | 1.107 | 0.08938 | -0.031 | 12.389
12.5 | 1.096 | 0.09455 | -0.031 | 11.59
13 | 1.079 | 0.10307 | -0.03 | 10.47

## 20. Re 250k Mach 0.10 (2)
BIGFOIL.COM POLAR EXPORT
NACA65-414 a=0.6
NACA65-414 a=0.6 |  |  |  | Cl Max: | 1.2212 | at alpha= | 12.5 | deg
XFOIL ncrit=9 |  |  |  | L/D Max: | 86.4503 | at alpha= | 6.5 | deg
Re: | 250000 |  |  | Cd Min: | 0.22747 | at alpha= | -20 | deg
Mach: | 0.1 |  |  | Cl=0 at alpha= | -2.9005 | deg
|  |  |  | @ Cl=0.1, Cd= | 0.012739
|  |  |  | @ Cl=0.4, Cd= | 0.013666
|  |  |  | @ Cl=0.6, Cd= | 0.014511
alpha (deg) | Cl | Cd | Cm | Cl/Cd
-20 | -0.5742 | 0.22747 | 0.0133 | -2.5243
-19.5 | -0.5564 | 0.22127 | 0.0093 | -2.5146
-19 | -0.5391 | 0.21472 | 0.005 | -2.5107
-18.5 | -0.5371 | 0.21025 | -0.003 | -2.5546
-18 | -0.5085 | 0.20047 | -0.0041 | -2.5365
-17.5 | -0.4899 | 0.19421 | -0.0075 | -2.5225
-17 | -0.4733 | 0.18752 | -0.0114 | -2.524
-16.5 | -0.4667 | 0.18104 | -0.0181 | -2.5779
-16 | -0.4518 | 0.17228 | -0.0216 | -2.6225
-15.5 | -0.43 | 0.16586 | -0.0238 | -2.5925
-15 | -0.4148 | 0.15904 | -0.0275 | -2.6081
-14.5 | -0.4121 | 0.15178 | -0.0342 | -2.7151
-14 | -0.4093 | 0.14208 | -0.04 | -2.8808
-13.5 | -0.3826 | 0.13603 | -0.0407 | -2.8126
-13 | -0.3677 | 0.12918 | -0.0445 | -2.8464
-12.5 | -0.3633 | 0.121 | -0.0512 | -3.0025
-12 | -0.3669 | 0.10754 | -0.0669 | -3.4118
-11.5 | -0.3257 | 0.10202 | -0.0673 | -3.1925
-11 | -0.3118 | 0.09456 | -0.0724 | -3.2974
-10.5 | -0.3328 | 0.08372 | -0.0811 | -3.9752
-10 | -0.3953 | 0.07146 | -0.0921 | -5.5318
-9.5 | -0.4391 | 0.06679 | -0.0898 | -6.5743
-9 | -0.4453 | 0.05608 | -0.0902 | -7.9404
-8.5 | -0.4295 | 0.05142 | -0.0887 | -8.3528
-8 | -0.4258 | 0.04976 | -0.0854 | -8.5571
-7.5 | -0.4079 | 0.0409 | -0.0848 | -9.9731
-7 | -0.3869 | 0.0302 | -0.0797 | -12.8113
-6.5 | -0.3416 | 0.02606 | -0.0782 | -13.1082
-6 | -0.2925 | 0.02294 | -0.0774 | -12.7507
-5.5 | -0.242 | 0.021 | -0.0763 | -11.5238
-5 | -0.1911 | 0.01856 | -0.076 | -10.2963
-4.5 | -0.1417 | 0.01733 | -0.075 | -8.1766
-4 | -0.0935 | 0.0163 | -0.074 | -5.7362
-3.5 | -0.0448 | 0.01546 | -0.0732 | -2.8978
-3 | -0.0088 | 0.01285 | -0.071 | -0.68482
-2.5 | 0.0354 | 0.01257 | -0.069 | 2.8162
-2 | 0.0882 | 0.01264 | -0.068 | 6.9778
-1.5 | 0.1345 | 0.01303 | -0.0651 | 10.3223
-1 | 0.1868 | 0.01321 | -0.0644 | 14.1408
-0.5 | 0.2433 | 0.01316 | -0.0645 | 18.4878
0 | 0.2949 | 0.01346 | -0.0644 | 21.9094
0.5 | 0.3489 | 0.01349 | -0.0641 | 25.8636
1 | 0.4012 | 0.01367 | -0.0634 | 29.3489
1.5 | 0.4489 | 0.01396 | -0.0621 | 32.1562
2 | 0.5014 | 0.01397 | -0.0611 | 35.8912
2.5 | 0.5545 | 0.01447 | -0.0611 | 38.3207
3 | 0.6317 | 0.01454 | -0.0656 | 43.4457
3.5 | 0.7182 | 0.01471 | -0.0725 | 48.8239
4 | 0.8075 | 0.01455 | -0.0798 | 55.4983
4.5 | 0.8504 | 0.01446 | -0.0779 | 58.8105
5 | 0.9033 | 0.01272 | -0.0754 | 71.0142
5.5 | 0.9462 | 0.01193 | -0.0721 | 79.3127
6 | 0.9879 | 0.01177 | -0.0693 | 83.9337
6.5 | 1.0253 | 0.01186 | -0.0657 | 86.4503
7 | 1.0166 | 0.0138 | -0.0548 | 73.6667
7.5 | 0.9759 | 0.01743 | -0.0413 | 55.9897
8 | 0.95 | 0.02197 | -0.0326 | 43.2408
8.5 | 0.9602 | 0.02488 | -0.0283 | 38.5932
9 | 0.9762 | 0.02756 | -0.0248 | 35.4209
9.5 | 0.9873 | 0.03082 | -0.0211 | 32.0344
10 | 1.014 | 0.03309 | -0.0187 | 30.6437
10.5 | 1.0424 | 0.03544 | -0.0166 | 29.4131
11 | 1.0917 | 0.03781 | -0.015 | 28.8733
11.5 | 1.1293 | 0.04025 | -0.0135 | 28.0571
12 | 1.1711 | 0.04322 | -0.0124 | 27.0963
12.5 | 1.2212 | 0.04901 | -0.0123 | 24.9174
13 | 1.2183 | 0.05344 | -0.0088 | 22.7975
13.5 | 1.2099 | 0.06001 | -0.0059 | 20.1616
14 | 1.1877 | 0.06804 | -0.0038 | 17.4559
14.5 | 1.1543 | 0.07753 | -0.0033 | 14.8884
15 | 1.1136 | 0.08868 | -0.005 | 12.5575
15.5 | 1.069 | 0.1018 | -0.0096 | 10.501
16 | 1.0272 | 0.11723 | -0.0165 | 8.7623
16.5 | 0.8631 | 0.18248 | -0.0551 | 4.7298
17 | 0.8789 | 0.18858 | -0.0576 | 4.6606
17.5 | 0.8905 | 0.19695 | -0.0601 | 4.5215

## 21. Re 250k Mach 0.25 (1)
BIGFOIL.COM POLAR EXPORT
NACA65-414 a=0.6
NACA65-414 a=0.6 |  |  |  | Cl Max: | 1.166 | at alpha= | 7.5 | deg
JavaFoil+Calcfoil stall+Eppler ext transition |  |  |  | L/D Max: | 75.31 | at alpha= | 4.5 | deg
Re: | 250000 |  |  | Cd Min: | 0.00936 | at alpha= | -1.5 | deg
Mach: | 0.25 |  |  | Cl=0 at alpha= | -2.7903 | deg
|  |  |  | @ Cl=0.1, Cd= | 0.011471
|  |  |  | @ Cl=0.4, Cd= | 0.0098836
|  |  |  | @ Cl=0.6, Cd= | 0.010491
alpha (deg) | Cl | Cd | Cm | Cl/Cd
-16.5 | -0.249 | 0.25132 | -0.015 | -0.989
-16 | -0.314 | 0.22759 | -0.016 | -1.381
-15.5 | -0.372 | 0.22454 | -0.014 | -1.658
-15 | -0.425 | 0.1967 | -0.015 | -2.162
-14.5 | -0.473 | 0.17013 | -0.015 | -2.782
-14 | -0.516 | 0.15557 | -0.015 | -3.316
-13.5 | -0.553 | 0.13942 | -0.016 | -3.965
-13 | -0.583 | 0.13106 | -0.016 | -4.448
-12.5 | -0.597 | 0.11799 | -0.017 | -5.057
-12 | -0.603 | 0.10739 | -0.017 | -5.614
-11.5 | -0.604 | 0.10033 | -0.018 | -6.019
-11 | -0.599 | 0.09161 | -0.018 | -6.541
-10.5 | -0.589 | 0.0824 | -0.019 | -7.15
-10 | -0.574 | 0.07675 | -0.019 | -7.479
-9.5 | -0.554 | 0.07206 | -0.02 | -7.689
-9 | -0.529 | 0.06603 | -0.02 | -8.018
-8.5 | -0.501 | 0.06174 | -0.021 | -8.11
-8 | -0.468 | 0.05751 | -0.021 | -8.138
-7.5 | -0.432 | 0.05356 | -0.022 | -8.066
-7 | -0.393 | 0.04945 | -0.022 | -7.951
-6.5 | -0.352 | 0.04662 | -0.023 | -7.548
-6 | -0.308 | 0.04392 | -0.023 | -7.023
-5.5 | -0.263 | 0.04147 | -0.024 | -6.349
-5 | -0.217 | 0.03923 | -0.025 | -5.524
-4.5 | -0.169 | 0.03737 | -0.026 | -4.52
-4 | -0.12 | 0.0353 | -0.028 | -3.41
-3.5 | -0.088 | 0.01215 | -0.058 | -7.252
-3 | -0.026 | 0.0119 | -0.058 | -2.215
-2.5 | 0.036 | 0.01167 | -0.059 | 3.063
-2 | 0.098 | 0.01154 | -0.06 | 8.5
-1.5 | 0.161 | 0.00936 | -0.061 | 17.154
-1 | 0.224 | 0.00936 | -0.061 | 23.871
-0.5 | 0.286 | 0.00944 | -0.062 | 30.287
0 | 0.342 | 0.00976 | -0.063 | 35.099
0.5 | 0.403 | 0.00989 | -0.064 | 40.749
1 | 0.464 | 0.01004 | -0.064 | 46.163
1.5 | 0.524 | 0.01022 | -0.065 | 51.251
2 | 0.584 | 0.01043 | -0.066 | 56.008
2.5 | 0.644 | 0.01066 | -0.066 | 60.404
3 | 0.703 | 0.01094 | -0.067 | 64.271
3.5 | 0.758 | 0.01121 | -0.068 | 67.607
4 | 0.815 | 0.01154 | -0.068 | 70.633
4.5 | 0.871 | 0.01156 | -0.069 | 75.31
5 | 0.928 | 0.0179 | -0.07 | 51.861
5.5 | 0.981 | 0.01869 | -0.071 | 52.461
6 | 1.031 | 0.01958 | -0.071 | 52.651
6.5 | 1.079 | 0.02053 | -0.072 | 52.551
7 | 1.124 | 0.02161 | -0.073 | 52.036
7.5 | 1.166 | 0.02275 | -0.073 | 51.257
8 | 1.007 | 0.0523 | -0.035 | 19.263
8.5 | 1.033 | 0.05621 | -0.034 | 18.382
9 | 1.054 | 0.06013 | -0.033 | 17.522
9.5 | 1.068 | 0.06501 | -0.032 | 16.436
10 | 1.077 | 0.07056 | -0.031 | 15.258
10.5 | 1.078 | 0.07535 | -0.031 | 14.308
11 | 1.072 | 0.08244 | -0.03 | 13.008
11.5 | 1.056 | 0.0892 | -0.03 | 11.843
12 | 1.026 | 0.09576 | -0.03 | 10.715
12.5 | 0.986 | 0.10656 | -0.03 | 9.253

## 22. Re 250k Mach 0.25 (2)
BIGFOIL.COM POLAR EXPORT
NACA65-414 a=0.6
NACA65-414 a=0.6 |  |  |  | Cl Max: | 1.1798 | at alpha= | 12.5 | deg
XFOIL ncrit=9 |  |  |  | L/D Max: | 83.0535 | at alpha= | 6 | deg
Re: | 250000 |  |  | Cd Min: | 0.23137 | at alpha= | -20 | deg
Mach: | 0.25 |  |  | Cl=0 at alpha= | -3.0318 | deg
|  |  |  | @ Cl=0.1, Cd= | 0.013073
|  |  |  | @ Cl=0.4, Cd= | 0.014276
|  |  |  | @ Cl=0.6, Cd= | 0.015157
alpha (deg) | Cl | Cd | Cm | Cl/Cd
-20 | -0.5805 | 0.23137 | 0.0143 | -2.509
-19.5 | -0.5618 | 0.22485 | 0.01 | -2.4986
-19 | -0.5438 | 0.21806 | 0.0052 | -2.4938
-18.5 | -0.5412 | 0.21414 | -0.003 | -2.5273
-18 | -0.5093 | 0.20372 | -0.0037 | -2.5
-17.5 | -0.4904 | 0.19723 | -0.0075 | -2.4864
-17 | -0.4729 | 0.19028 | -0.0118 | -2.4853
-16.5 | -0.4679 | 0.18438 | -0.0192 | -2.5377
-16 | -0.4446 | 0.17512 | -0.0215 | -2.5388
-15.5 | -0.4244 | 0.16855 | -0.0245 | -2.5179
-15 | -0.4084 | 0.16148 | -0.0287 | -2.5291
-14.5 | -0.4089 | 0.15465 | -0.0368 | -2.644
-14 | -0.3907 | 0.14542 | -0.0396 | -2.6867
-13.5 | -0.3673 | 0.13881 | -0.0422 | -2.6461
-13 | -0.3531 | 0.13166 | -0.0468 | -2.6819
-12.5 | -0.3515 | 0.12229 | -0.0595 | -2.8743
-12 | -0.3262 | 0.11205 | -0.0651 | -2.9112
-11.5 | -0.2992 | 0.1056 | -0.0688 | -2.8333
-11 | -0.2946 | 0.09829 | -0.0727 | -2.9973
-10.5 | -0.3286 | 0.08644 | -0.0852 | -3.8015
-10 | -0.3279 | 0.07747 | -0.0862 | -4.2326
-9.5 | -0.3171 | 0.07229 | -0.0864 | -4.3865
-9 | -0.3442 | 0.0625 | -0.0934 | -5.5072
-8.5 | -0.3813 | 0.05604 | -0.0932 | -6.8041
-7.5 | -0.3925 | 0.0441 | -0.0899 | -8.9002
-7 | -0.3779 | 0.03987 | -0.0871 | -9.4783
-6.5 | -0.3446 | 0.0285 | -0.0828 | -12.0912
-6 | -0.2995 | 0.02454 | -0.081 | -12.2046
-5.5 | -0.248 | 0.02275 | -0.0799 | -10.9011
-5 | -0.1955 | 0.01953 | -0.0792 | -10.0102
-4.5 | -0.1446 | 0.01798 | -0.078 | -8.0423
-4 | -0.0933 | 0.01713 | -0.0772 | -5.4466
-3.5 | -0.0456 | 0.01587 | -0.0757 | -2.8733
-3 | 0.0031 | 0.01499 | -0.0747 | 0.2068
-2.5 | 0.0359 | 0.01286 | -0.0714 | 2.7916
-2 | 0.0896 | 0.01298 | -0.0702 | 6.9029
-1.5 | 0.1368 | 0.0134 | -0.0673 | 10.209
-1 | 0.1912 | 0.01351 | -0.0661 | 14.1525
-0.5 | 0.2449 | 0.01377 | -0.0659 | 17.785
0 | 0.3009 | 0.01386 | -0.0659 | 21.71
0.5 | 0.3581 | 0.0139 | -0.0658 | 25.7626
1 | 0.4071 | 0.01434 | -0.0649 | 28.3891
1.5 | 0.462 | 0.01434 | -0.064 | 32.2176
2 | 0.5058 | 0.01489 | -0.0618 | 33.9691
2.5 | 0.5634 | 0.01498 | -0.0616 | 37.6101
3 | 0.6378 | 0.01534 | -0.0655 | 41.5776
3.5 | 0.7253 | 0.01547 | -0.072 | 46.8843
4 | 0.8193 | 0.01537 | -0.0796 | 53.3051
4.5 | 0.8757 | 0.01484 | -0.0792 | 59.0094
5 | 0.9234 | 0.01307 | -0.0753 | 70.6503
5.5 | 0.9669 | 0.01236 | -0.0716 | 78.2282
6 | 1.0091 | 0.01215 | -0.0681 | 83.0535
6.5 | 1.0359 | 0.01252 | -0.062 | 82.7396
7 | 0.997 | 0.01533 | -0.0469 | 65.0359
7.5 | 0.956 | 0.01996 | -0.0355 | 47.8958
8 | 0.9422 | 0.02428 | -0.0287 | 38.8056
8.5 | 0.9517 | 0.0275 | -0.0245 | 34.6073
9 | 0.9695 | 0.03033 | -0.0212 | 31.9651
9.5 | 0.9835 | 0.03362 | -0.0175 | 29.2534
10 | 1.0131 | 0.03602 | -0.0149 | 28.126
10.5 | 1.0472 | 0.03847 | -0.0127 | 27.2212
11 | 1.1014 | 0.04118 | -0.0109 | 26.746
11.5 | 1.135 | 0.0446 | -0.0088 | 25.4484
12 | 1.1645 | 0.04908 | -0.0069 | 23.7266
12.5 | 1.1798 | 0.05552 | -0.0051 | 21.25
13 | 1.1603 | 0.06292 | -0.0027 | 18.4409
13.5 | 1.1328 | 0.07114 | -0.0016 | 15.9235
14 | 1.0992 | 0.08121 | -0.0025 | 13.5353
14.5 | 1.0622 | 0.09313 | -0.0058 | 11.4056
15 | 1.0236 | 0.10687 | -0.0118 | 9.578
15.5 | 0.8706 | 0.16389 | -0.0446 | 5.3121
16 | 0.8832 | 0.17192 | -0.0457 | 5.1373
16.5 | 0.8634 | 0.1898 | -0.06 | 4.549
17 | 0.8782 | 0.19702 | -0.0635 | 4.4574
17.5 | 0.8984 | 0.20389 | -0.0642 | 4.4063

## 23. Re 250k Mach 0.50 (1)
BIGFOIL.COM POLAR EXPORT
NACA65-414 a=0.6
NACA65-414 a=0.6 |  |  |  | Cl Max: | 1.229 | at alpha= | 20 | deg
JavaFoil+Calcfoil stall+Eppler ext transition |  |  |  | L/D Max: | 70.075 | at alpha= | 4.5 | deg
Re: | 250000 |  |  | Cd Min: | 0.00992 | at alpha= | -1 | deg
Mach: | 0.5 |  |  | Cl=0 at alpha= | -2.7899 | deg
|  |  |  | @ Cl=0.1, Cd= | 0.012203
|  |  |  | @ Cl=0.4, Cd= | 0.01064
|  |  |  | @ Cl=0.6, Cd= | 0.011324
alpha (deg) | Cl | Cd | Cm | Cl/Cd
-20 | -0.947 | 0.26596 | -0.021 | -3.562
-19.5 | -0.921 | 0.25808 | -0.021 | -3.568
-19 | -0.892 | 0.24841 | -0.021 | -3.59
-18.5 | -0.865 | 0.23948 | -0.021 | -3.611
-18 | -0.838 | 0.23371 | -0.022 | -3.585
-17.5 | -0.811 | 0.22488 | -0.022 | -3.607
-17 | -0.784 | 0.22023 | -0.022 | -3.56
-16.5 | -0.756 | 0.22061 | -0.022 | -3.429
-16 | -0.728 | 0.21523 | -0.022 | -3.382
-15.5 | -0.701 | 0.20501 | -0.022 | -3.418
-15 | -0.674 | 0.20093 | -0.022 | -3.353
-14.5 | -0.647 | 0.18484 | -0.023 | -3.499
-14 | -0.619 | 0.1794 | -0.023 | -3.453
-13.5 | -0.591 | 0.17756 | -0.022 | -3.327
-13 | -0.563 | 0.17281 | -0.022 | -3.26
-12.5 | -0.536 | 0.16932 | -0.022 | -3.166
-12 | -0.509 | 0.16404 | -0.023 | -3.101
-11.5 | -0.481 | 0.16083 | -0.023 | -2.993
-11 | -0.454 | 0.15806 | -0.024 | -2.872
-10.5 | -0.426 | 0.1394 | -0.022 | -3.055
-10 | -0.398 | 0.13001 | -0.022 | -3.063
-9.5 | -0.371 | 0.13607 | -0.022 | -2.724
-9 | -0.343 | 0.13354 | -0.023 | -2.57
-8.5 | -0.316 | 0.12645 | -0.023 | -2.496
-8 | -0.288 | 0.11031 | -0.024 | -2.612
-7.5 | -0.26 | 0.09667 | -0.022 | -2.692
-7 | -0.356 | 0.06303 | -0.023 | -5.648
-6.5 | -0.354 | 0.05391 | -0.024 | -6.561
-6 | -0.324 | 0.04843 | -0.025 | -6.694
-5.5 | -0.284 | 0.04442 | -0.025 | -6.382
-5 | -0.237 | 0.04134 | -0.026 | -5.726
-4.5 | -0.186 | 0.03894 | -0.027 | -4.775
-4 | -0.133 | 0.03675 | -0.028 | -3.618
-3.5 | -0.079 | 0.03495 | -0.03 | -2.255
-3 | -0.029 | 0.01268 | -0.065 | -2.315
-2.5 | 0.04 | 0.01242 | -0.066 | 3.207
-2 | 0.109 | 0.01217 | -0.066 | 8.997
-1.5 | 0.179 | 0.01198 | -0.067 | 14.968
-1 | 0.25 | 0.00992 | -0.068 | 25.189
-0.5 | 0.32 | 0.00998 | -0.069 | 32.045
0 | 0.38 | 0.01058 | -0.07 | 35.893
0.5 | 0.447 | 0.01078 | -0.07 | 41.44
1 | 0.514 | 0.01096 | -0.071 | 46.9
1.5 | 0.581 | 0.01124 | -0.072 | 51.632
2 | 0.647 | 0.01153 | -0.073 | 56.103
2.5 | 0.713 | 0.01188 | -0.073 | 60.012
3 | 0.779 | 0.01225 | -0.074 | 63.602
3.5 | 0.838 | 0.01265 | -0.075 | 66.224
4 | 0.9 | 0.01315 | -0.076 | 68.409
4.5 | 0.96 | 0.0137 | -0.076 | 70.075
5 | 1.021 | 0.0214 | -0.078 | 47.703
5.5 | 1.073 | 0.02232 | -0.078 | 48.081
6 | 1.119 | 0.02366 | -0.079 | 47.302
6.5 | 1.157 | 0.02518 | -0.08 | 45.956
7 | 0.994 | 0.04992 | -0.036 | 19.901
7.5 | 0.997 | 0.05484 | -0.033 | 18.181
8 | 0.965 | 0.06283 | -0.031 | 15.354
8.5 | 0.616 | 0.10012 | -0.026 | 6.152
9 | 0.643 | 0.12116 | -0.031 | 5.308
9.5 | 0.67 | 0.12333 | -0.031 | 5.43
10 | 0.697 | 0.12863 | -0.036 | 5.421
10.5 | 0.724 | 0.13196 | -0.037 | 5.486
11 | 0.75 | 0.13577 | -0.037 | 5.527
11.5 | 0.778 | 0.15365 | -0.04 | 5.061
12 | 0.805 | 0.16048 | -0.042 | 5.014
12.5 | 0.831 | 0.16444 | -0.042 | 5.054
13 | 0.857 | 0.17544 | -0.042 | 4.885
13.5 | 0.885 | 0.18091 | -0.047 | 4.894
14 | 0.912 | 0.18508 | -0.047 | 4.925
14.5 | 0.937 | 0.19293 | -0.047 | 4.859
15 | 0.964 | 0.20011 | -0.049 | 4.817
15.5 | 0.992 | 0.21568 | -0.052 | 4.6
16 | 1.018 | 0.21594 | -0.052 | 4.714
16.5 | 1.044 | 0.22682 | -0.053 | 4.603
17 | 1.072 | 0.23926 | -0.056 | 4.482
17.5 | 1.098 | 0.23691 | -0.057 | 4.636
18 | 1.124 | 0.24578 | -0.057 | 4.573
18.5 | 1.15 | 0.25741 | -0.058 | 4.467
19 | 1.179 | 0.26447 | -0.061 | 4.457
19.5 | 1.204 | 0.27467 | -0.061 | 4.383
20 | 1.229 | 0.28825 | -0.062 | 4.265

## 24. Re 250k Mach 0.50 (2)
BIGFOIL.COM POLAR EXPORT
NACA65-414 a=0.6
NACA65-414 a=0.6 |  |  |  | Cl Max: | 1.0442 | at alpha= | 10.5 | deg
XFOIL ncrit=9 |  |  |  | L/D Max: | 67.2911 | at alpha= | 6 | deg
Re: | 250000 |  |  | Cd Min: | 0.25092 | at alpha= | -20 | deg
Mach: | 0.5 |  |  | Cl=0 at alpha= | -3.0236 | deg
|  |  |  | @ Cl=0.1, Cd= | 0.014962
|  |  |  | @ Cl=0.4, Cd= | 0.016987
|  |  |  | @ Cl=0.6, Cd= | 0.019437
alpha (deg) | Cl | Cd | Cm | Cl/Cd
-20 | -0.616 | 0.25092 | 0.0181 | -2.455
-19.5 | -0.594 | 0.24325 | 0.0117 | -2.4419
-19 | -0.577 | 0.23731 | 0.0044 | -2.4314
-18.5 | -0.5473 | 0.22659 | 0.0016 | -2.4154
-18 | -0.5234 | 0.21881 | -0.0034 | -2.392
-17.5 | -0.5006 | 0.21099 | -0.0089 | -2.3726
-17 | -0.487 | 0.20511 | -0.0169 | -2.3743
-16.5 | -0.4605 | 0.19503 | -0.0212 | -2.3612
-16 | -0.4323 | 0.18692 | -0.0247 | -2.3128
-15.5 | -0.4101 | 0.17909 | -0.0305 | -2.2899
-15 | -0.4026 | 0.1735 | -0.0399 | -2.3205
-14.5 | -0.3695 | 0.16259 | -0.0434 | -2.2726
-14 | -0.3366 | 0.15469 | -0.0494 | -2.176
-13.5 | -0.3136 | 0.14644 | -0.0598 | -2.1415
-12.5 | -0.2797 | 0.13075 | -0.0665 | -2.1392
-12 | -0.2634 | 0.12438 | -0.0683 | -2.1177
-11.5 | -0.2691 | 0.11779 | -0.0752 | -2.2846
-11 | -0.2626 | 0.10912 | -0.079 | -2.4065
-10.5 | -0.2374 | 0.10266 | -0.0785 | -2.3125
-10 | -0.2242 | 0.09601 | -0.0814 | -2.3352
-9.5 | -0.2498 | 0.0871 | -0.0929 | -2.868
-9 | -0.219 | 0.08083 | -0.0898 | -2.7094
-8.5 | -0.2153 | 0.07389 | -0.0932 | -2.9138
-8 | -0.254 | 0.06203 | -0.1058 | -4.0948
-7.5 | -0.2513 | 0.05568 | -0.1069 | -4.5133
-7 | -0.2986 | 0.04492 | -0.1076 | -6.6474
-6.5 | -0.3156 | 0.03775 | -0.1039 | -8.3603
-6 | -0.2927 | 0.03275 | -0.1003 | -8.9374
-5.5 | -0.2594 | 0.02867 | -0.0971 | -9.0478
-5 | -0.2146 | 0.0246 | -0.0944 | -8.7236
-4.5 | -0.1589 | 0.02179 | -0.0925 | -7.2923
-4 | -0.1016 | 0.02003 | -0.0907 | -5.0724
-3.5 | -0.0444 | 0.0186 | -0.0884 | -2.3871
-3 | 0.0022 | 0.01765 | -0.0858 | 0.12465
-2.5 | 0.0565 | 0.01661 | -0.0838 | 3.4016
-2 | 0.0831 | 0.01491 | -0.0787 | 5.5734
-1.5 | 0.1422 | 0.01509 | -0.0765 | 9.4235
-1 | 0.1869 | 0.01598 | -0.0716 | 11.6959
-0.5 | 0.2484 | 0.01615 | -0.0709 | 15.3808
0 | 0.3023 | 0.0167 | -0.0697 | 18.1018
0.5 | 0.3607 | 0.01701 | -0.0689 | 21.2052
1 | 0.4291 | 0.01697 | -0.0691 | 25.2858
1.5 | 0.4639 | 0.01812 | -0.0652 | 25.6015
2 | 0.5278 | 0.01817 | -0.0644 | 29.0479
2.5 | 0.5573 | 0.01924 | -0.059 | 28.9657
3.5 | 0.7282 | 0.02003 | -0.0672 | 36.3555
5 | 0.9176 | 0.01916 | -0.0641 | 47.8914
5.5 | 1.0104 | 0.01526 | -0.062 | 66.2123
6 | 1.0309 | 0.01532 | -0.0528 | 67.2911
6.5 | 1.0077 | 0.01793 | -0.0403 | 56.2019
7 | 0.9566 | 0.02369 | -0.0294 | 40.3799
7.5 | 0.9241 | 0.02959 | -0.022 | 31.2301
8 | 0.9252 | 0.03412 | -0.0174 | 27.1161
8.5 | 0.9365 | 0.03828 | -0.0136 | 24.4645
9 | 0.9578 | 0.04189 | -0.0099 | 22.8646
9.5 | 0.9865 | 0.04522 | -0.0061 | 21.8156
10 | 1.0251 | 0.04871 | -0.0023 | 21.045
10.5 | 1.0442 | 0.05415 | 0.0004 | 19.2835
11 | 1.0432 | 0.06165 | 0.0019 | 16.9213
11.5 | 1.0267 | 0.07096 | 0.0014 | 14.4687
12 | 1.0023 | 0.08185 | -0.0015 | 12.2456
12.5 | 0.9714 | 0.09463 | -0.007 | 10.2652
13 | 0.9399 | 0.10916 | -0.0152 | 8.6103
13.5 | 0.9087 | 0.12582 | -0.026 | 7.2222
14 | 0.8869 | 0.14315 | -0.0371 | 6.1956
14.5 | 0.8813 | 0.15822 | -0.0457 | 5.5701
15 | 0.8701 | 0.1781 | -0.0574 | 4.8855
15.5 | 0.8734 | 0.19454 | -0.0661 | 4.4896

## 25. Re 500k Mach 0.00 (1)
BIGFOIL.COM POLAR EXPORT
NACA65-414 a=0.6
NACA65-414 a=0.6 |  |  |  | Cl Max: | 1.302 | at alpha= | 10 | deg
JavaFoil+Calcfoil stall+Eppler ext transition |  |  |  | L/D Max: | 108.061 | at alpha= | 5 | deg
Re: | 500000 |  |  | Cd Min: | 0.0072 | at alpha= | 0.5 | deg
Mach: | 0 |  |  | Cl=0 at alpha= | -2.7869 | deg
|  |  |  | @ Cl=0.1, Cd= | 0.0093647
|  |  |  | @ Cl=0.4, Cd= | 0.007218
|  |  |  | @ Cl=0.6, Cd= | 0.0078536
alpha (deg) | Cl | Cd | Cm | Cl/Cd
-18 | -0.579 | 0.18424 | -0.014 | -3.142
-17.5 | -0.598 | 0.17306 | -0.014 | -3.458
-17 | -0.617 | 0.1633 | -0.014 | -3.78
-16.5 | -0.635 | 0.15549 | -0.015 | -4.084
-16 | -0.652 | 0.1453 | -0.015 | -4.485
-15.5 | -0.666 | 0.13267 | -0.015 | -5.023
-15 | -0.679 | 0.12692 | -0.016 | -5.349
-14.5 | -0.689 | 0.11671 | -0.016 | -5.904
-14 | -0.696 | 0.11201 | -0.017 | -6.217
-13.5 | -0.7 | 0.1052 | -0.017 | -6.656
-13 | -0.701 | 0.09849 | -0.018 | -7.113
-12.5 | -0.691 | 0.09321 | -0.018 | -7.417
-12 | -0.678 | 0.08698 | -0.018 | -7.796
-11.5 | -0.662 | 0.0812 | -0.019 | -8.148
-11 | -0.642 | 0.07564 | -0.019 | -8.488
-10.5 | -0.62 | 0.07143 | -0.02 | -8.676
-10 | -0.594 | 0.06727 | -0.02 | -8.832
-9.5 | -0.566 | 0.06308 | -0.021 | -8.97
-9 | -0.535 | 0.05901 | -0.021 | -9.06
-8.5 | -0.501 | 0.05557 | -0.021 | -9.015
-8 | -0.465 | 0.05188 | -0.021 | -8.957
-7.5 | -0.427 | 0.04889 | -0.022 | -8.725
-7 | -0.386 | 0.04594 | -0.022 | -8.41
-6.5 | -0.344 | 0.0434 | -0.023 | -7.938
-6 | -0.302 | 0.04074 | -0.025 | -7.401
-5.5 | -0.257 | 0.03856 | -0.026 | -6.663
-5 | -0.262 | 0.01073 | -0.054 | -24.411
-4.5 | -0.204 | 0.01049 | -0.055 | -19.425
-4 | -0.145 | 0.0103 | -0.056 | -14.069
-3.5 | -0.085 | 0.01003 | -0.056 | -8.514
-3 | -0.026 | 0.00989 | -0.057 | -2.584
-2.5 | 0.035 | 0.00971 | -0.058 | 3.565
-2 | 0.095 | 0.00955 | -0.059 | 9.953
-1.5 | 0.156 | 0.00729 | -0.06 | 21.336
-1 | 0.216 | 0.00736 | -0.06 | 29.402
-0.5 | 0.277 | 0.00744 | -0.061 | 37.227
0 | 0.338 | 0.00732 | -0.062 | 46.118
0.5 | 0.397 | 0.0072 | -0.063 | 55.125
1 | 0.457 | 0.00756 | -0.063 | 60.392
1.5 | 0.516 | 0.00767 | -0.064 | 67.23
2 | 0.575 | 0.00779 | -0.065 | 73.838
2.5 | 0.634 | 0.00794 | -0.065 | 79.87
3 | 0.693 | 0.00806 | -0.066 | 85.881
3.5 | 0.747 | 0.00823 | -0.067 | 90.781
4 | 0.804 | 0.0084 | -0.067 | 95.72
4.5 | 0.859 | 0.00822 | -0.068 | 104.512
5 | 0.913 | 0.00845 | -0.069 | 108.061
5.5 | 0.958 | 0.01545 | -0.069 | 61.992
6 | 1.008 | 0.01613 | -0.07 | 62.523
6.5 | 1.057 | 0.01685 | -0.07 | 62.729
7 | 1.103 | 0.01768 | -0.071 | 62.41
7.5 | 1.147 | 0.01859 | -0.071 | 61.71
8 | 1.188 | 0.0195 | -0.072 | 60.929
8.5 | 1.223 | 0.02056 | -0.073 | 59.504
9 | 1.254 | 0.02159 | -0.073 | 58.096
9.5 | 1.281 | 0.02257 | -0.074 | 56.725
10 | 1.302 | 0.0236 | -0.074 | 55.16
10.5 | 1.107 | 0.06727 | -0.037 | 16.454
11 | 1.117 | 0.07191 | -0.037 | 15.536
11.5 | 1.121 | 0.0776 | -0.035 | 14.45
12 | 1.118 | 0.08204 | -0.034 | 13.625
12.5 | 1.11 | 0.08721 | -0.035 | 12.733
13 | 1.098 | 0.09343 | -0.036 | 11.748
13.5 | 1.08 | 0.09964 | -0.036 | 10.844
14 | 1.059 | 0.1058 | -0.035 | 10.006
14.5 | 1.034 | 0.11523 | -0.035 | 8.971
15 | 1.005 | 0.12056 | -0.034 | 8.34

## 26. Re 500k Mach 0.00 (2)
BIGFOIL.COM POLAR EXPORT
NACA65-414 a=0.6
NACA65-414 a=0.6 |  |  |  | Cl Max: | 1.2713 | at alpha= | 15.5 | deg
XFOIL ncrit=9 |  |  |  | L/D Max: | 115.99 | at alpha= | 5.5 | deg
Re: | 500000 |  |  | Cd Min: | 0.23166 | at alpha= | 20 | deg
Mach: | 0 |  |  | Cl=0 at alpha= | -2.9636 | deg
|  |  |  | @ Cl=0.1, Cd= | 0.0083044
|  |  |  | @ Cl=0.4, Cd= | 0.0083
|  |  |  | @ Cl=0.6, Cd= | 0.0084333
alpha (deg) | Cl | Cd | Cm | Cl/Cd
-20 | -0.5747 | 0.22629 | 0.014 | -2.5397
-19.5 | -0.5573 | 0.22001 | 0.0099 | -2.5331
-19 | -0.5408 | 0.2129 | 0.0054 | -2.5402
-18.5 | -0.534 | 0.20492 | -0.0013 | -2.6059
-18 | -0.5107 | 0.19809 | -0.0031 | -2.5781
-17.5 | -0.4931 | 0.19199 | -0.0068 | -2.5684
-17 | -0.4765 | 0.18546 | -0.0107 | -2.5693
-16.5 | -0.4725 | 0.17658 | -0.0177 | -2.6758
-16 | -0.4549 | 0.16844 | -0.0203 | -2.7007
-15.5 | -0.4357 | 0.16279 | -0.023 | -2.6765
-15 | -0.4211 | 0.15592 | -0.0269 | -2.7007
-14.5 | -0.4213 | 0.14589 | -0.0346 | -2.8878
-13.5 | -0.3796 | 0.12919 | -0.0455 | -2.9383
-13 | -0.3651 | 0.12275 | -0.0489 | -2.9743
-12.5 | -0.3711 | 0.11262 | -0.0549 | -3.2952
-12 | -0.3751 | 0.10234 | -0.0606 | -3.6652
-11.5 | -0.3888 | 0.09072 | -0.065 | -4.2857
-11 | -0.3853 | 0.08372 | -0.0681 | -4.6022
-10.5 | -0.3916 | 0.07436 | -0.0737 | -5.2663
-10 | -0.46 | 0.05794 | -0.085 | -7.9392
-9.5 | -0.496 | 0.05195 | -0.0823 | -9.5476
-9 | -0.4997 | 0.04671 | -0.0801 | -10.6979
-8.5 | -0.4874 | 0.04445 | -0.0765 | -10.9651
-8 | -0.4948 | 0.02889 | -0.0723 | -17.127
-7.5 | -0.4598 | 0.02358 | -0.0704 | -19.4996
-7 | -0.4135 | 0.02085 | -0.0694 | -19.8321
-6.5 | -0.3633 | 0.01903 | -0.0689 | -19.0909
-6 | -0.3138 | 0.01605 | -0.0684 | -19.5514
-5.5 | -0.2637 | 0.01467 | -0.0679 | -17.9755
-5 | -0.2119 | 0.01381 | -0.0676 | -15.344
-4.5 | -0.1598 | 0.01301 | -0.0673 | -12.2829
-4 | -0.1104 | 0.01192 | -0.0666 | -9.2617
-3.5 | -0.0562 | 0.01144 | -0.0668 | -4.9126
-3 | -0.003 | 0.01073 | -0.0667 | -0.27959
-2.5 | 0.0382 | 0.00844 | -0.0657 | 4.5261
-2 | 0.0937 | 0.00831 | -0.0658 | 11.2756
-1.5 | 0.15 | 0.00826 | -0.066 | 18.1598
-1 | 0.2043 | 0.00831 | -0.0657 | 24.5848
-0.5 | 0.2609 | 0.00828 | -0.0661 | 31.5097
0 | 0.3185 | 0.00826 | -0.0666 | 38.5593
0.5 | 0.3755 | 0.0083 | -0.0672 | 45.241
1 | 0.4319 | 0.0083 | -0.0676 | 52.0361
1.5 | 0.4887 | 0.00833 | -0.0679 | 58.6675
2 | 0.5436 | 0.00839 | -0.068 | 64.7914
2.5 | 0.5978 | 0.00843 | -0.0678 | 70.9134
3 | 0.6513 | 0.00851 | -0.0673 | 76.5335
3.5 | 0.7011 | 0.00849 | -0.066 | 82.5795
4 | 0.7541 | 0.00845 | -0.0653 | 89.2426
4.5 | 0.8193 | 0.00813 | -0.0672 | 100.7749
5 | 0.8929 | 0.00805 | -0.0713 | 110.9193
5.5 | 0.9546 | 0.00823 | -0.0733 | 115.9903
6 | 0.9852 | 0.00885 | -0.069 | 111.322
6.5 | 0.9828 | 0.01132 | -0.0598 | 86.8198
7 | 0.9666 | 0.01393 | -0.049 | 69.3898
7.5 | 0.9593 | 0.01684 | -0.041 | 56.9656
8 | 0.9782 | 0.01881 | -0.0369 | 52.0043
8.5 | 0.9978 | 0.02091 | -0.0333 | 47.7188
9 | 1.0243 | 0.02265 | -0.0306 | 45.223
9.5 | 1.0411 | 0.02515 | -0.0273 | 41.3956
10 | 1.0598 | 0.02765 | -0.0243 | 38.3291
10.5 | 1.0833 | 0.0299 | -0.0219 | 36.2308
11 | 1.106 | 0.03228 | -0.0197 | 34.2627
11.5 | 1.1235 | 0.03543 | -0.0168 | 31.7104
12 | 1.1511 | 0.03769 | -0.0152 | 30.5413
12.5 | 1.1767 | 0.04017 | -0.0137 | 29.293
13 | 1.2013 | 0.0429 | -0.0123 | 28.0023
13.5 | 1.2309 | 0.04626 | -0.0107 | 26.6083
14 | 1.2436 | 0.04983 | -0.0094 | 24.9569
14.5 | 1.2564 | 0.05386 | -0.0084 | 23.3271
15 | 1.2658 | 0.05842 | -0.0076 | 21.6672
15.5 | 1.2713 | 0.0634 | -0.0075 | 20.0521
16 | 1.2696 | 0.07017 | -0.0074 | 18.0932
16.5 | 1.2459 | 0.08007 | -0.0086 | 15.5601
17 | 1.2209 | 0.09069 | -0.0117 | 13.4623
17.5 | 1.1865 | 0.104 | -0.0171 | 11.4087
18 | 1.1461 | 0.11997 | -0.0254 | 9.5532
18.5 | 1.0958 | 0.14026 | -0.0377 | 7.8126
19 | 0.911 | 0.22097 | -0.0792 | 4.1227
19.5 | 0.9266 | 0.22653 | -0.0827 | 4.0904
20 | 0.9424 | 0.23166 | -0.0857 | 4.068

## 27. Re 500k Mach 0.10 (1)
BIGFOIL.COM POLAR EXPORT
NACA65-414 a=0.6
NACA65-414 a=0.6 |  |  |  | Cl Max: | 1.281 | at alpha= | 9.5 | deg
JavaFoil+Calcfoil stall+Eppler ext transition |  |  |  | L/D Max: | 107.836 | at alpha= | 5 | deg
Re: | 500000 |  |  | Cd Min: | 0.00722 | at alpha= | 0.5 | deg
Mach: | 0.1 |  |  | Cl=0 at alpha= | -2.7869 | deg
|  |  |  | @ Cl=0.1, Cd= | 0.0094015
|  |  |  | @ Cl=0.4, Cd= | 0.007226
|  |  |  | @ Cl=0.6, Cd= | 0.0078659
alpha (deg) | Cl | Cd | Cm | Cl/Cd
-18 | -0.533 | 0.18726 | -0.013 | -2.846
-17.5 | -0.556 | 0.17936 | -0.014 | -3.098
-17 | -0.578 | 0.16919 | -0.014 | -3.416
-16.5 | -0.599 | 0.15748 | -0.014 | -3.805
-16 | -0.619 | 0.14867 | -0.015 | -4.165
-15.5 | -0.638 | 0.1362 | -0.015 | -4.682
-15 | -0.654 | 0.13091 | -0.016 | -4.996
-14.5 | -0.667 | 0.12214 | -0.016 | -5.464
-14 | -0.678 | 0.11478 | -0.017 | -5.908
-13.5 | -0.685 | 0.1074 | -0.017 | -6.379
-13 | -0.689 | 0.09992 | -0.017 | -6.891
-12.5 | -0.682 | 0.09489 | -0.018 | -7.183
-12 | -0.67 | 0.08932 | -0.018 | -7.506
-11.5 | -0.656 | 0.08147 | -0.019 | -8.049
-11 | -0.638 | 0.07689 | -0.019 | -8.297
-10.5 | -0.617 | 0.07236 | -0.02 | -8.525
-10 | -0.593 | 0.06769 | -0.02 | -8.754
-9.5 | -0.565 | 0.0636 | -0.021 | -8.883
-9 | -0.535 | 0.05922 | -0.021 | -9.027
-8.5 | -0.501 | 0.05587 | -0.021 | -8.975
-8 | -0.465 | 0.05203 | -0.021 | -8.946
-7.5 | -0.428 | 0.04903 | -0.022 | -8.722
-7 | -0.388 | 0.04604 | -0.023 | -8.419
-6.5 | -0.346 | 0.0434 | -0.024 | -7.97
-6 | -0.303 | 0.04086 | -0.025 | -7.407
-5.5 | -0.258 | 0.03866 | -0.025 | -6.672
-5 | -0.212 | 0.03659 | -0.026 | -5.795
-4.5 | -0.205 | 0.01048 | -0.055 | -19.537
-4 | -0.146 | 0.01029 | -0.056 | -14.144
-3.5 | -0.086 | 0.01007 | -0.057 | -8.523
-3 | -0.026 | 0.0099 | -0.057 | -2.593
-2.5 | 0.035 | 0.00971 | -0.058 | 3.582
-2 | 0.095 | 0.00959 | -0.059 | 9.956
-1.5 | 0.156 | 0.00729 | -0.06 | 21.434
-1 | 0.218 | 0.00735 | -0.061 | 29.6
-0.5 | 0.278 | 0.00744 | -0.062 | 37.414
0 | 0.339 | 0.00733 | -0.062 | 46.214
0.5 | 0.399 | 0.00722 | -0.063 | 55.228
1 | 0.459 | 0.00758 | -0.064 | 60.505
1.5 | 0.518 | 0.0077 | -0.064 | 67.328
2 | 0.578 | 0.00781 | -0.065 | 73.983
2.5 | 0.637 | 0.00796 | -0.066 | 80.025
3 | 0.696 | 0.00811 | -0.066 | 85.746
3.5 | 0.751 | 0.00826 | -0.067 | 90.888
4 | 0.807 | 0.00843 | -0.068 | 95.764
4.5 | 0.863 | 0.00827 | -0.068 | 104.405
5 | 0.917 | 0.0085 | -0.069 | 107.836
5.5 | 0.962 | 0.01553 | -0.069 | 61.933
6 | 1.012 | 0.01625 | -0.07 | 62.323
6.5 | 1.061 | 0.017 | -0.071 | 62.394
7 | 1.107 | 0.01782 | -0.071 | 62.12
7.5 | 1.151 | 0.01876 | -0.072 | 61.365
8 | 1.192 | 0.01974 | -0.072 | 60.368
8.5 | 1.226 | 0.02077 | -0.073 | 59.043
9 | 1.256 | 0.02181 | -0.074 | 57.578
9.5 | 1.281 | 0.0228 | -0.074 | 56.195
10 | 1.091 | 0.06339 | -0.037 | 17.209
10.5 | 1.104 | 0.0679 | -0.036 | 16.256
11 | 1.114 | 0.0718 | -0.037 | 15.511
11.5 | 1.115 | 0.07802 | -0.035 | 14.296
12 | 1.109 | 0.08314 | -0.035 | 13.341
12.5 | 1.098 | 0.08879 | -0.035 | 12.364
13 | 1.081 | 0.09606 | -0.034 | 11.25
13.5 | 1.059 | 0.10171 | -0.034 | 10.415
14 | 1.034 | 0.10892 | -0.036 | 9.495
14.5 | 1.004 | 0.11635 | -0.034 | 8.63

## 28. Re 500k Mach 0.10 (2)
BIGFOIL.COM POLAR EXPORT
NACA65-414 a=0.6
NACA65-414 a=0.6 |  |  |  | Cl Max: | 1.2581 | at alpha= | 15.5 | deg
XFOIL ncrit=9 |  |  |  | L/D Max: | 115.87 | at alpha= | 5.5 | deg
Re: | 500000 |  |  | Cd Min: | 0.23314 | at alpha= | 20 | deg
Mach: | 0.1 |  |  | Cl=0 at alpha= | -2.9662 | deg
|  |  |  | @ Cl=0.1, Cd= | 0.0083349
|  |  |  | @ Cl=0.4, Cd= | 0.00834
|  |  |  | @ Cl=0.6, Cd= | 0.0084689
alpha (deg) | Cl | Cd | Cm | Cl/Cd
-20 | -0.5758 | 0.227 | 0.0142 | -2.5366
-19.5 | -0.5582 | 0.22067 | 0.0101 | -2.5296
-19 | -0.5416 | 0.21349 | 0.0054 | -2.5369
-18.5 | -0.5343 | 0.20562 | -0.0012 | -2.5985
-18 | -0.5109 | 0.19872 | -0.0031 | -2.571
-17.5 | -0.4932 | 0.19258 | -0.0068 | -2.561
-17 | -0.4763 | 0.186 | -0.0107 | -2.5608
-16.5 | -0.4719 | 0.17721 | -0.0177 | -2.6629
-16 | -0.4539 | 0.16905 | -0.0204 | -2.685
-15.5 | -0.4346 | 0.16334 | -0.0231 | -2.6607
-15 | -0.4196 | 0.15644 | -0.027 | -2.6822
-14.5 | -0.4195 | 0.14651 | -0.0348 | -2.8633
-14 | -0.4082 | 0.1368 | -0.0396 | -2.9839
-13.5 | -0.3755 | 0.1298 | -0.0459 | -2.8929
-13 | -0.3631 | 0.12353 | -0.0487 | -2.9394
-12.5 | -0.3688 | 0.11341 | -0.0549 | -3.2519
-12 | -0.3715 | 0.1034 | -0.0604 | -3.5928
-11.5 | -0.3814 | 0.09258 | -0.0643 | -4.1197
-11 | -0.376 | 0.08591 | -0.067 | -4.3767
-10.5 | -0.3767 | 0.07796 | -0.0713 | -4.832
-10 | -0.4278 | 0.06126 | -0.084 | -6.9833
-9.5 | -0.4759 | 0.05343 | -0.084 | -8.907
-9 | -0.4894 | 0.04796 | -0.0814 | -10.2043
-8.5 | -0.4833 | 0.04524 | -0.0776 | -10.683
-8 | -0.4922 | 0.03009 | -0.0735 | -16.3576
-7.5 | -0.4601 | 0.02429 | -0.0714 | -18.942
-7 | -0.4149 | 0.02122 | -0.0702 | -19.5523
-6.5 | -0.3649 | 0.01925 | -0.0696 | -18.9558
-6 | -0.315 | 0.01631 | -0.069 | -19.3133
-5.5 | -0.2647 | 0.01481 | -0.0685 | -17.8731
-5 | -0.2126 | 0.01391 | -0.0682 | -15.284
-4.5 | -0.1604 | 0.01308 | -0.0678 | -12.263
-4 | -0.1107 | 0.01198 | -0.0671 | -9.2404
-3.5 | -0.0563 | 0.01148 | -0.0672 | -4.9042
-3 | -0.0028 | 0.01079 | -0.0671 | -0.2595
-2.5 | 0.0386 | 0.00848 | -0.0661 | 4.5519
-2 | 0.0942 | 0.00834 | -0.0662 | 11.295
-1.5 | 0.1509 | 0.00829 | -0.0664 | 18.2027
-1 | 0.2054 | 0.00833 | -0.0661 | 24.6579
-0.5 | 0.2625 | 0.00831 | -0.0664 | 31.5884
0 | 0.3204 | 0.0083 | -0.067 | 38.6024
0.5 | 0.3776 | 0.00834 | -0.0675 | 45.2758
1 | 0.4345 | 0.00834 | -0.068 | 52.0983
1.5 | 0.4916 | 0.00837 | -0.0683 | 58.7336
2 | 0.5467 | 0.00843 | -0.0684 | 64.8517
2.5 | 0.6015 | 0.00847 | -0.0682 | 71.0153
3 | 0.6552 | 0.00856 | -0.0677 | 76.5421
3.5 | 0.7056 | 0.00853 | -0.0664 | 82.7198
4 | 0.7584 | 0.0085 | -0.0656 | 89.2235
4.5 | 0.8234 | 0.00816 | -0.0673 | 100.9069
5 | 0.8974 | 0.00809 | -0.0714 | 110.9271
5.5 | 0.9594 | 0.00828 | -0.0733 | 115.8696
6 | 0.988 | 0.00899 | -0.0686 | 109.8999
6.5 | 0.982 | 0.01155 | -0.0589 | 85.0216
7 | 0.9639 | 0.01422 | -0.0478 | 67.7848
7.5 | 0.9579 | 0.01717 | -0.0401 | 55.7892
8 | 0.9777 | 0.01915 | -0.0362 | 51.0548
8.5 | 0.9972 | 0.02129 | -0.0325 | 46.8389
9 | 1.0233 | 0.02312 | -0.0298 | 44.2604
9.5 | 1.0386 | 0.02577 | -0.0263 | 40.3027
10 | 1.0584 | 0.02825 | -0.0234 | 37.4655
10.5 | 1.0817 | 0.03057 | -0.021 | 35.3844
11 | 1.1043 | 0.03302 | -0.0188 | 33.4434
11.5 | 1.1234 | 0.03612 | -0.016 | 31.1019
12 | 1.1512 | 0.03846 | -0.0143 | 29.9324
12.5 | 1.1765 | 0.04105 | -0.0128 | 28.6602
13 | 1.2008 | 0.04391 | -0.0113 | 27.3468
13.5 | 1.2271 | 0.04755 | -0.0096 | 25.8065
14 | 1.2392 | 0.05146 | -0.0083 | 24.0808
14.5 | 1.2495 | 0.0559 | -0.0073 | 22.3524
15 | 1.2556 | 0.06094 | -0.0067 | 20.6039
15.5 | 1.2581 | 0.06649 | -0.0068 | 18.9216
16 | 1.2451 | 0.07506 | -0.0071 | 16.5881
16.5 | 1.2172 | 0.08585 | -0.0096 | 14.1782
17 | 1.1862 | 0.09807 | -0.014 | 12.0954
17.5 | 1.1483 | 0.11294 | -0.0211 | 10.1673
18 | 1.1049 | 0.13078 | -0.0315 | 8.4485
18.5 | 1.0531 | 0.15318 | -0.0457 | 6.8749
19 | 0.9125 | 0.22238 | -0.0802 | 4.1033
19.5 | 0.9285 | 0.22799 | -0.0837 | 4.0725
20 | 0.9446 | 0.23314 | -0.0866 | 4.0516

## 29. Re 500k Mach 0.25 (1)
BIGFOIL.COM POLAR EXPORT
NACA65-414 a=0.6
NACA65-414 a=0.6 |  |  |  | Cl Max: | 1.277 | at alpha= | 9.5 | deg
JavaFoil+Calcfoil stall+Eppler ext transition |  |  |  | L/D Max: | 103.554 | at alpha= | 4.5 | deg
Re: | 500000 |  |  | Cd Min: | 0.00699 | at alpha= | 0 | deg
Mach: | 0.25 |  |  | Cl=0 at alpha= | -2.7903 | deg
|  |  |  | @ Cl=0.1, Cd= | 0.0096183
|  |  |  | @ Cl=0.4, Cd= | 0.00752
|  |  |  | @ Cl=0.6, Cd= | 0.0079984
alpha (deg) | Cl | Cd | Cm | Cl/Cd
-16.5 | -0.249 | 0.21764 | -0.016 | -1.143
-16 | -0.315 | 0.2049 | -0.016 | -1.535
-15.5 | -0.372 | 0.18606 | -0.015 | -2.001
-15 | -0.425 | 0.16675 | -0.015 | -2.551
-14.5 | -0.473 | 0.1467 | -0.015 | -3.227
-14 | -0.516 | 0.13752 | -0.016 | -3.753
-13.5 | -0.553 | 0.12188 | -0.016 | -4.537
-13 | -0.583 | 0.11621 | -0.017 | -5.019
-12.5 | -0.597 | 0.10472 | -0.017 | -5.701
-12 | -0.603 | 0.09816 | -0.018 | -6.146
-11.5 | -0.604 | 0.08862 | -0.019 | -6.818
-11 | -0.6 | 0.08329 | -0.019 | -7.199
-10.5 | -0.59 | 0.07638 | -0.02 | -7.719
-10 | -0.574 | 0.07169 | -0.02 | -8.013
-9.5 | -0.554 | 0.06589 | -0.021 | -8.414
-9 | -0.53 | 0.06093 | -0.021 | -8.695
-8.5 | -0.501 | 0.05725 | -0.022 | -8.751
-8 | -0.468 | 0.05355 | -0.022 | -8.744
-7.5 | -0.432 | 0.05 | -0.022 | -8.643
-7 | -0.393 | 0.04662 | -0.023 | -8.438
-6.5 | -0.352 | 0.04401 | -0.023 | -8
-6 | -0.309 | 0.04146 | -0.024 | -7.444
-5.5 | -0.264 | 0.03905 | -0.026 | -6.755
-5 | -0.27 | 0.01097 | -0.056 | -24.564
-4.5 | -0.21 | 0.01073 | -0.057 | -19.564
-4 | -0.149 | 0.01042 | -0.057 | -14.338
-3.5 | -0.088 | 0.01027 | -0.058 | -8.58
-3 | -0.026 | 0.01002 | -0.059 | -2.632
-2.5 | 0.036 | 0.00981 | -0.06 | 3.643
-2 | 0.098 | 0.00969 | -0.061 | 10.125
-1.5 | 0.161 | 0.00743 | -0.062 | 21.621
-1 | 0.224 | 0.00751 | -0.062 | 29.775
-0.5 | 0.286 | 0.0074 | -0.063 | 38.666
0 | 0.347 | 0.00699 | -0.064 | 49.687
0.5 | 0.409 | 0.00761 | -0.065 | 53.76
1 | 0.47 | 0.00772 | -0.065 | 60.933
1.5 | 0.531 | 0.00782 | -0.066 | 67.924
2 | 0.592 | 0.00798 | -0.067 | 74.235
2.5 | 0.653 | 0.00812 | -0.067 | 80.462
3 | 0.713 | 0.0083 | -0.068 | 85.968
3.5 | 0.769 | 0.00846 | -0.069 | 90.908
4 | 0.827 | 0.00866 | -0.069 | 95.542
4.5 | 0.884 | 0.00854 | -0.07 | 103.554
5 | 0.932 | 0.0155 | -0.07 | 60.101
5.5 | 0.984 | 0.01618 | -0.071 | 60.856
6 | 1.035 | 0.01695 | -0.072 | 61.059
6.5 | 1.083 | 0.01778 | -0.072 | 60.931
7 | 1.129 | 0.01874 | -0.073 | 60.22
7.5 | 1.171 | 0.0198 | -0.074 | 59.138
8 | 1.208 | 0.02082 | -0.074 | 58.047
8.5 | 1.238 | 0.02205 | -0.075 | 56.146
9 | 1.261 | 0.02314 | -0.075 | 54.509
9.5 | 1.277 | 0.02419 | -0.076 | 52.797
10 | 1.078 | 0.06575 | -0.035 | 16.402
10.5 | 1.08 | 0.0705 | -0.035 | 15.316
11 | 1.074 | 0.07671 | -0.034 | 13.997
11.5 | 1.057 | 0.08177 | -0.032 | 12.928
12 | 1.027 | 0.08839 | -0.033 | 11.62
12.5 | 0.987 | 0.09715 | -0.033 | 10.158
13 | 0.938 | 0.10559 | -0.032 | 8.88
13.5 | 0.88 | 0.1152 | -0.032 | 7.641
14 | 0.815 | 0.12711 | -0.031 | 6.412
14.5 | 0.744 | 0.13671 | -0.031 | 5.439

## 30. Re 500k Mach 0.25 (2)
BIGFOIL.COM POLAR EXPORT
NACA65-414 a=0.6
NACA65-414 a=0.6 |  |  |  | Cl Max: | 1.1937 | at alpha= | 13.5 | deg
XFOIL ncrit=9 |  |  |  | L/D Max: | 114.419 | at alpha= | 5.5 | deg
Re: | 500000 |  |  | Cd Min: | 0.231 | at alpha= | -20 | deg
Mach: | 0.25 |  |  | Cl=0 at alpha= | -2.9824 | deg
|  |  |  | @ Cl=0.1, Cd= | 0.0084896
|  |  |  | @ Cl=0.4, Cd= | 0.0085236
|  |  |  | @ Cl=0.6, Cd= | 0.0086869
alpha (deg) | Cl | Cd | Cm | Cl/Cd
-20 | -0.5824 | 0.231 | 0.0153 | -2.5212
-19.5 | -0.5639 | 0.22434 | 0.0109 | -2.5136
-19 | -0.5466 | 0.21687 | 0.0058 | -2.5204
-18.5 | -0.5368 | 0.20934 | -0.0006 | -2.5642
-18 | -0.5124 | 0.20218 | -0.0027 | -2.5344
-17.5 | -0.4938 | 0.1958 | -0.0066 | -2.522
-17 | -0.4759 | 0.18892 | -0.0108 | -2.5191
-16.5 | -0.4693 | 0.18048 | -0.0179 | -2.6003
-16 | -0.449 | 0.17231 | -0.0206 | -2.6058
-15.5 | -0.429 | 0.16627 | -0.0237 | -2.5801
-15 | -0.4125 | 0.15913 | -0.028 | -2.5922
-14.5 | -0.408 | 0.14935 | -0.0371 | -2.7318
-14 | -0.3815 | 0.13965 | -0.0434 | -2.7318
-13.5 | -0.3646 | 0.13379 | -0.0453 | -2.7252
-13 | -0.3535 | 0.12736 | -0.0479 | -2.7756
-12.5 | -0.3577 | 0.11754 | -0.0546 | -3.0432
-12 | -0.3556 | 0.10836 | -0.0595 | -3.2817
-11.5 | -0.3517 | 0.09994 | -0.0617 | -3.5191
-11 | -0.3415 | 0.0936 | -0.0643 | -3.6485
-10.5 | -0.3361 | 0.08662 | -0.0676 | -3.8802
-10 | -0.3449 | 0.07618 | -0.0743 | -4.5274
-9.5 | -0.3842 | 0.06087 | -0.0866 | -6.3118
-9 | -0.4388 | 0.0542 | -0.0864 | -8.0959
-8.5 | -0.4568 | 0.0492 | -0.0832 | -9.2846
-8 | -0.4664 | 0.0389 | -0.0813 | -11.9897
-7.5 | -0.4548 | 0.02853 | -0.0774 | -15.9411
-7 | -0.4198 | 0.02372 | -0.075 | -17.6981
-6.5 | -0.3721 | 0.02088 | -0.0737 | -17.8209
-6 | -0.3213 | 0.01809 | -0.0728 | -17.7612
-5.5 | -0.2698 | 0.01565 | -0.072 | -17.2396
-5 | -0.2164 | 0.01449 | -0.0715 | -14.9344
-4.5 | -0.1632 | 0.0135 | -0.0708 | -12.0889
-4 | -0.1119 | 0.01235 | -0.07 | -9.0607
-3.5 | -0.0569 | 0.01171 | -0.0698 | -4.8591
-3 | -0.0016 | 0.01111 | -0.0695 | -0.14401
-2.5 | 0.0438 | 0.00904 | -0.0688 | 4.8451
-2 | 0.0974 | 0.00849 | -0.0684 | 11.4723
-1.5 | 0.1557 | 0.00848 | -0.0685 | 18.3608
-1 | 0.2119 | 0.00848 | -0.0681 | 24.9882
-0.5 | 0.2709 | 0.00848 | -0.0685 | 31.9458
0 | 0.3304 | 0.00852 | -0.0691 | 38.7793
0.5 | 0.3894 | 0.00852 | -0.0696 | 45.7042
1 | 0.4488 | 0.00854 | -0.0701 | 52.5527
1.5 | 0.507 | 0.00861 | -0.0704 | 58.885
2 | 0.5646 | 0.00865 | -0.0706 | 65.2717
2.5 | 0.6222 | 0.00871 | -0.0706 | 71.4351
3 | 0.6764 | 0.00881 | -0.0699 | 76.7764
3.5 | 0.7308 | 0.00878 | -0.0689 | 83.2346
4 | 0.7823 | 0.00874 | -0.0673 | 89.508
4.5 | 0.8452 | 0.00838 | -0.0678 | 100.8592
5 | 0.922 | 0.00832 | -0.0719 | 110.8173
5.5 | 0.984 | 0.0086 | -0.0732 | 114.4186
6 | 0.9961 | 0.00994 | -0.0654 | 100.2113
6.5 | 0.972 | 0.01266 | -0.0525 | 76.7773
7 | 0.952 | 0.01595 | -0.0424 | 59.6865
7.5 | 0.9528 | 0.01898 | -0.0361 | 50.2002
8 | 0.9746 | 0.02111 | -0.0324 | 46.1677
8.5 | 0.9936 | 0.02354 | -0.0287 | 42.209
9 | 1.0172 | 0.02579 | -0.0257 | 39.4416
9.5 | 1.027 | 0.02911 | -0.0217 | 35.28
10 | 1.051 | 0.03156 | -0.0191 | 33.3016
10.5 | 1.0746 | 0.03419 | -0.0165 | 31.4302
11 | 1.0978 | 0.03698 | -0.0141 | 29.6863
11.5 | 1.1239 | 0.04001 | -0.0114 | 28.0905
12 | 1.1512 | 0.04295 | -0.0095 | 26.8033
12.5 | 1.1732 | 0.04637 | -0.0077 | 25.3008
13 | 1.1919 | 0.05063 | -0.006 | 23.5414
13.5 | 1.1937 | 0.05671 | -0.0044 | 21.0492
14 | 1.187 | 0.06376 | -0.0037 | 18.6167
14.5 | 1.174 | 0.07194 | -0.0043 | 16.3192
15 | 1.1537 | 0.08171 | -0.0064 | 14.1194
15.5 | 1.1344 | 0.0921 | -0.0101 | 12.317
16 | 1.0991 | 0.10637 | -0.0166 | 10.3328
16.5 | 1.0423 | 0.12732 | -0.0289 | 8.1865
17 | 0.9257 | 0.17305 | -0.0558 | 5.3493
17.5 | 0.9145 | 0.18904 | -0.0642 | 4.8376
18 | 0.9097 | 0.20527 | -0.0706 | 4.4317
18.5 | 0.9173 | 0.21707 | -0.0772 | 4.2258

## 31. Re 500k Mach 0.50 (1)
BIGFOIL.COM POLAR EXPORT
NACA65-414 a=0.6
NACA65-414 a=0.6 |  |  |  | Cl Max: | 1.23 | at alpha= | 20 | deg
JavaFoil+Calcfoil stall+Eppler ext transition |  |  |  | L/D Max: | 95.515 | at alpha= | 4.5 | deg
Re: | 500000 |  |  | Cd Min: | 0.0078 | at alpha= | -1 | deg
Mach: | 0.5 |  |  | Cl=0 at alpha= | -2.7899 | deg
|  |  |  | @ Cl=0.1, Cd= | 0.010149
|  |  |  | @ Cl=0.4, Cd= | 0.0080587
|  |  |  | @ Cl=0.6, Cd= | 0.0085361
alpha (deg) | Cl | Cd | Cm | Cl/Cd
-20 | -0.947 | 0.22603 | -0.021 | -4.192
-19.5 | -0.921 | 0.21855 | -0.021 | -4.213
-19 | -0.892 | 0.20844 | -0.021 | -4.279
-18.5 | -0.865 | 0.20331 | -0.021 | -4.254
-18 | -0.838 | 0.19677 | -0.022 | -4.259
-17.5 | -0.811 | 0.18987 | -0.022 | -4.272
-17 | -0.784 | 0.1853 | -0.022 | -4.232
-16.5 | -0.757 | 0.1845 | -0.023 | -4.102
-16 | -0.728 | 0.18054 | -0.022 | -4.033
-15.5 | -0.701 | 0.17445 | -0.022 | -4.018
-15 | -0.674 | 0.169 | -0.022 | -3.987
-14.5 | -0.647 | 0.15734 | -0.023 | -4.111
-14 | -0.62 | 0.15223 | -0.023 | -4.07
-13.5 | -0.591 | 0.15027 | -0.022 | -3.933
-13 | -0.563 | 0.14403 | -0.022 | -3.912
-12.5 | -0.536 | 0.14051 | -0.023 | -3.815
-12 | -0.509 | 0.13554 | -0.023 | -3.754
-11.5 | -0.481 | 0.13232 | -0.023 | -3.638
-11 | -0.454 | 0.12789 | -0.024 | -3.55
-10.5 | -0.426 | 0.1158 | -0.023 | -3.679
-10 | -0.398 | 0.11108 | -0.022 | -3.586
-9.5 | -0.371 | 0.11191 | -0.023 | -3.313
-9 | -0.343 | 0.10937 | -0.023 | -3.138
-8.5 | -0.316 | 0.10408 | -0.024 | -3.034
-8 | -0.288 | 0.09129 | -0.024 | -3.157
-7.5 | -0.26 | 0.06818 | -0.023 | -3.818
-7 | -0.356 | 0.05635 | -0.024 | -6.321
-6.5 | -0.354 | 0.04869 | -0.025 | -7.267
-6 | -0.324 | 0.04476 | -0.025 | -7.245
-5.5 | -0.284 | 0.04149 | -0.026 | -6.836
-5 | -0.237 | 0.03884 | -0.027 | -6.099
-4.5 | -0.186 | 0.03671 | -0.028 | -5.068
-4 | -0.165 | 0.01117 | -0.064 | -14.808
-3.5 | -0.098 | 0.01105 | -0.065 | -8.861
-3 | -0.029 | 0.01078 | -0.066 | -2.722
-2.5 | 0.04 | 0.01001 | -0.067 | 3.98
-2 | 0.109 | 0.01017 | -0.067 | 10.766
-1.5 | 0.179 | 0.00998 | -0.068 | 17.972
-1 | 0.25 | 0.0078 | -0.069 | 32.058
-0.5 | 0.32 | 0.00787 | -0.07 | 40.622
0 | 0.385 | 0.00803 | -0.071 | 47.907
0.5 | 0.453 | 0.00816 | -0.071 | 55.505
1 | 0.521 | 0.00836 | -0.072 | 62.36
1.5 | 0.589 | 0.0085 | -0.073 | 69.322
2 | 0.656 | 0.00872 | -0.074 | 75.298
2.5 | 0.724 | 0.00894 | -0.075 | 80.95
3 | 0.79 | 0.0092 | -0.075 | 85.875
3.5 | 0.85 | 0.00947 | -0.076 | 89.805
4 | 0.913 | 0.00984 | -0.077 | 92.793
4.5 | 0.974 | 0.0102 | -0.078 | 95.515
5 | 1.024 | 0.01871 | -0.078 | 54.759
5.5 | 1.077 | 0.01941 | -0.079 | 55.479
6 | 1.123 | 0.02062 | -0.079 | 54.47
6.5 | 1.161 | 0.02208 | -0.08 | 52.589
7 | 1.186 | 0.02371 | -0.081 | 50.026
7.5 | 0.999 | 0.05174 | -0.037 | 19.301
8 | 0.965 | 0.05756 | -0.032 | 16.765
8.5 | 0.616 | 0.08362 | -0.029 | 7.368
9 | 0.643 | 0.10045 | -0.031 | 6.403
9.5 | 0.67 | 0.10266 | -0.032 | 6.525
10 | 0.697 | 0.10712 | -0.037 | 6.511
10.5 | 0.724 | 0.11017 | -0.037 | 6.572
11 | 0.751 | 0.11363 | -0.037 | 6.605
11.5 | 0.778 | 0.13359 | -0.041 | 5.824
12 | 0.805 | 0.13277 | -0.042 | 6.062
12.5 | 0.831 | 0.1365 | -0.042 | 6.089
13 | 0.857 | 0.14392 | -0.043 | 5.956
13.5 | 0.885 | 0.14766 | -0.047 | 5.997
14 | 0.912 | 0.15169 | -0.047 | 6.01
14.5 | 0.938 | 0.16402 | -0.048 | 5.716
15 | 0.964 | 0.16823 | -0.049 | 5.732
15.5 | 0.992 | 0.17615 | -0.052 | 5.632
16 | 1.018 | 0.17989 | -0.052 | 5.66
16.5 | 1.044 | 0.18663 | -0.053 | 5.596
17 | 1.072 | 0.19784 | -0.056 | 5.421
17.5 | 1.098 | 0.19884 | -0.057 | 5.524
18 | 1.124 | 0.20573 | -0.057 | 5.464
18.5 | 1.15 | 0.21221 | -0.058 | 5.42
19 | 1.179 | 0.21616 | -0.061 | 5.453
19.5 | 1.204 | 0.22744 | -0.061 | 5.294
20 | 1.23 | 0.24232 | -0.062 | 5.074

## 32. Re 500k Mach 0.50 (2)
BIGFOIL.COM POLAR EXPORT
NACA65-414 a=0.6
NACA65-414 a=0.6 |  |  |  | Cl Max: | 1.0722 | at alpha= | 11 | deg
XFOIL ncrit=9 |  |  |  | L/D Max: | 106.827 | at alpha= | 5 | deg
Re: | 500000 |  |  | Cd Min: | 0.25087 | at alpha= | -20 | deg
Mach: | 0.5 |  |  | Cl=0 at alpha= | -3.0429 | deg
|  |  |  | @ Cl=0.1, Cd= | 0.010021
|  |  |  | @ Cl=0.4, Cd= | 0.0094688
|  |  |  | @ Cl=0.6, Cd= | 0.0097838
alpha (deg) | Cl | Cd | Cm | Cl/Cd
-20 | -0.6193 | 0.25087 | 0.0197 | -2.4686
-19.5 | -0.5967 | 0.24234 | 0.0137 | -2.4622
-19 | -0.5759 | 0.23428 | 0.0074 | -2.4582
-18.5 | -0.552 | 0.22549 | 0.0029 | -2.448
-18 | -0.5278 | 0.21801 | -0.0017 | -2.421
-17.5 | -0.5045 | 0.21024 | -0.0069 | -2.3996
-17 | -0.4848 | 0.2018 | -0.0137 | -2.4024
-16.5 | -0.4682 | 0.19375 | -0.0208 | -2.4165
-16 | -0.4311 | 0.18478 | -0.0255 | -2.333
-15.5 | -0.4081 | 0.17727 | -0.0302 | -2.3021
-15 | -0.3988 | 0.16979 | -0.035 | -2.3488
-14.5 | -0.3884 | 0.16153 | -0.0396 | -2.4045
-13.5 | -0.3426 | 0.14711 | -0.0445 | -2.3289
-13 | -0.3369 | 0.13908 | -0.0512 | -2.4223
-12.5 | -0.3266 | 0.13065 | -0.0564 | -2.4998
-12 | -0.3034 | 0.12284 | -0.0578 | -2.4699
-11.5 | -0.2857 | 0.11606 | -0.0608 | -2.4617
-11 | -0.2726 | 0.10857 | -0.0649 | -2.5108
-10.5 | -0.2735 | 0.09923 | -0.0731 | -2.7562
-10 | -0.2696 | 0.08984 | -0.0772 | -3.0009
-9.5 | -0.2563 | 0.08329 | -0.0795 | -3.0772
-9 | -0.249 | 0.07608 | -0.0831 | -3.2729
-8.5 | -0.2494 | 0.06741 | -0.0886 | -3.6997
-8 | -0.282 | 0.05234 | -0.1009 | -5.3878
-7.5 | -0.3133 | 0.04444 | -0.1036 | -7.05
-7 | -0.3562 | 0.03575 | -0.0994 | -9.9636
-6.5 | -0.3518 | 0.03019 | -0.0958 | -11.6529
-6 | -0.327 | 0.02512 | -0.0921 | -13.0175
-5.5 | -0.2854 | 0.02098 | -0.0892 | -13.6034
-5 | -0.2306 | 0.01802 | -0.0872 | -12.7969
-4.5 | -0.1707 | 0.01608 | -0.0855 | -10.6157
-4 | -0.111 | 0.01456 | -0.0839 | -7.6236
-3.5 | -0.0554 | 0.01312 | -0.082 | -4.2226
-3 | 0.0052 | 0.01235 | -0.0809 | 0.42105
-2.5 | 0.0663 | 0.01167 | -0.0802 | 5.6812
-2 | 0.1129 | 0.00939 | -0.0785 | 12.0234
-1.5 | 0.1762 | 0.00923 | -0.0779 | 19.0899
-1 | 0.2398 | 0.0093 | -0.0774 | 25.7849
-0.5 | 0.3056 | 0.00935 | -0.0772 | 32.6845
0 | 0.3726 | 0.00944 | -0.0778 | 39.4703
0.5 | 0.4393 | 0.00951 | -0.0783 | 46.1935
1 | 0.5076 | 0.00958 | -0.079 | 52.9854
1.5 | 0.572 | 0.00975 | -0.0791 | 58.6667
2 | 0.6383 | 0.00983 | -0.0792 | 64.9339
2.5 | 0.7039 | 0.01 | -0.0792 | 70.39
3 | 0.7662 | 0.01015 | -0.0783 | 75.4877
3.5 | 0.829 | 0.01019 | -0.077 | 81.3543
4 | 0.8909 | 0.01003 | -0.0749 | 88.8235
4.5 | 0.9432 | 0.00949 | -0.0704 | 99.3888
5 | 1.0234 | 0.00958 | -0.0722 | 106.8267
5.5 | 1.0384 | 0.01063 | -0.0633 | 97.6858
6 | 0.9892 | 0.01423 | -0.0474 | 69.5151
6.5 | 0.9493 | 0.01932 | -0.0366 | 49.1356
7 | 0.9291 | 0.02413 | -0.0291 | 38.5039
7.5 | 0.942 | 0.02751 | -0.0243 | 34.2421
8 | 0.9625 | 0.03073 | -0.0205 | 31.3212
8.5 | 0.9762 | 0.03461 | -0.0166 | 28.2057
9 | 0.996 | 0.03826 | -0.0131 | 26.0324
9.5 | 1.0165 | 0.04204 | -0.0097 | 24.1794
10 | 1.0402 | 0.04581 | -0.0059 | 22.7068
10.5 | 1.0642 | 0.0502 | -0.0025 | 21.1992
11 | 1.0722 | 0.05643 | -0.0004 | 19.0005
11.5 | 1.0636 | 0.0647 | -0.0001 | 16.4389
12 | 1.044 | 0.07483 | -0.0019 | 13.9516
12.5 | 1.0138 | 0.08723 | -0.0066 | 11.6221
13 | 0.9837 | 0.10123 | -0.0138 | 9.7175
13.5 | 0.9511 | 0.11755 | -0.0239 | 8.091
14 | 0.9206 | 0.13576 | -0.0357 | 6.7811
14.5 | 0.9 | 0.15392 | -0.0464 | 5.8472
15 | 0.8928 | 0.16959 | -0.0553 | 5.2645
15.5 | 0.8953 | 0.18286 | -0.0628 | 4.8961
16 | 0.9033 | 0.19492 | -0.0695 | 4.6342

## 33. Re 750k Mach 0.00 (1)
BIGFOIL.COM POLAR EXPORT
NACA65-414 a=0.6
NACA65-414 a=0.6 |  |  |  | Cl Max: | 1.333 | at alpha= | 11.5 | deg
JavaFoil+Calcfoil stall+Eppler ext transition |  |  |  | L/D Max: | 124.685 | at alpha= | 5 | deg
Re: | 750000 |  |  | Cd Min: | 0.00642 | at alpha= | -1.5 | deg
Mach: | 0 |  |  | Cl=0 at alpha= | -2.7869 | deg
|  |  |  | @ Cl=0.1, Cd= | 0.0084856
|  |  |  | @ Cl=0.4, Cd= | 0.0066649
|  |  |  | @ Cl=0.6, Cd= | 0.0065903
alpha (deg) | Cl | Cd | Cm | Cl/Cd
-18.5 | -0.559 | 0.17968 | -0.014 | -3.111
-18 | -0.579 | 0.17073 | -0.014 | -3.392
-17.5 | -0.599 | 0.16683 | -0.015 | -3.589
-17 | -0.618 | 0.15409 | -0.015 | -4.008
-16.5 | -0.635 | 0.14605 | -0.015 | -4.351
-16 | -0.652 | 0.13483 | -0.016 | -4.836
-15.5 | -0.667 | 0.12655 | -0.016 | -5.269
-15 | -0.679 | 0.12182 | -0.016 | -5.576
-14.5 | -0.689 | 0.11443 | -0.017 | -6.025
-14 | -0.697 | 0.10863 | -0.017 | -6.415
-13.5 | -0.701 | 0.10167 | -0.018 | -6.891
-13 | -0.701 | 0.09541 | -0.018 | -7.348
-12.5 | -0.692 | 0.09013 | -0.018 | -7.675
-12 | -0.679 | 0.08436 | -0.019 | -8.043
-11.5 | -0.662 | 0.07856 | -0.019 | -8.427
-11 | -0.642 | 0.07311 | -0.02 | -8.787
-10.5 | -0.62 | 0.06901 | -0.021 | -8.987
-10 | -0.595 | 0.06486 | -0.021 | -9.169
-9.5 | -0.566 | 0.06066 | -0.021 | -9.336
-9 | -0.535 | 0.05714 | -0.022 | -9.368
-8.5 | -0.502 | 0.05371 | -0.022 | -9.339
-8 | -0.465 | 0.05038 | -0.022 | -9.228
-7.5 | -0.427 | 0.04741 | -0.023 | -9.008
-7 | -0.387 | 0.04445 | -0.024 | -8.707
-6.5 | -0.345 | 0.04193 | -0.025 | -8.232
-6 | -0.374 | 0.01046 | -0.052 | -35.8
-5.5 | -0.319 | 0.01017 | -0.053 | -31.365
-5 | -0.262 | 0.00988 | -0.054 | -26.515
-4.5 | -0.204 | 0.0096 | -0.055 | -21.228
-4 | -0.145 | 0.0094 | -0.056 | -15.416
-3.5 | -0.085 | 0.00917 | -0.056 | -9.311
-3 | -0.026 | 0.00902 | -0.057 | -2.833
-2.5 | 0.035 | 0.00883 | -0.058 | 3.921
-2 | 0.095 | 0.00867 | -0.059 | 10.952
-1.5 | 0.156 | 0.00642 | -0.06 | 24.239
-1 | 0.216 | 0.00651 | -0.06 | 33.229
-0.5 | 0.277 | 0.00655 | -0.061 | 42.307
0 | 0.338 | 0.00662 | -0.062 | 50.974
0.5 | 0.398 | 0.00666 | -0.063 | 59.775
1 | 0.459 | 0.00681 | -0.064 | 67.315
1.5 | 0.518 | 0.00667 | -0.064 | 77.778
2 | 0.578 | 0.00655 | -0.065 | 88.343
2.5 | 0.638 | 0.00666 | -0.066 | 95.779
3 | 0.697 | 0.0071 | -0.067 | 98.112
3.5 | 0.752 | 0.00724 | -0.067 | 103.853
4 | 0.809 | 0.00738 | -0.068 | 109.654
4.5 | 0.865 | 0.00719 | -0.069 | 120.225
5 | 0.919 | 0.00737 | -0.069 | 124.685
5.5 | 0.96 | 0.01426 | -0.069 | 67.319
6 | 1.011 | 0.01487 | -0.07 | 67.975
6.5 | 1.059 | 0.01554 | -0.07 | 68.185
7 | 1.106 | 0.01628 | -0.071 | 67.904
7.5 | 1.15 | 0.01713 | -0.072 | 67.138
8 | 1.191 | 0.01797 | -0.072 | 66.289
8.5 | 1.226 | 0.01894 | -0.073 | 64.738
9 | 1.257 | 0.01995 | -0.074 | 63.022
9.5 | 1.284 | 0.02092 | -0.074 | 61.373
10 | 1.305 | 0.02206 | -0.075 | 59.146
10.5 | 1.321 | 0.02332 | -0.075 | 56.655
11 | 1.332 | 0.02463 | -0.076 | 54.085
11.5 | 1.333 | 0.02602 | -0.076 | 51.234
12 | 1.121 | 0.07905 | -0.039 | 14.183
12.5 | 1.119 | 0.08248 | -0.044 | 13.569
13 | 1.101 | 0.09016 | -0.04 | 12.208
13.5 | 1.083 | 0.09606 | -0.04 | 11.274
14 | 1.06 | 0.1023 | -0.038 | 10.364
14.5 | 1.035 | 0.11088 | -0.038 | 9.336
15 | 1.007 | 0.11679 | -0.037 | 8.62
15.5 | 0.977 | 0.12457 | -0.037 | 7.839
16 | 0.944 | 0.13432 | -0.037 | 7.031
16.5 | 0.911 | 0.14113 | -0.037 | 6.456

## 34. Re 750k Mach 0.00 (2)
BIGFOIL.COM POLAR EXPORT
NACA65-414 a=0.6
NACA65-414 a=0.6 |  |  |  | Cl Max: | 1.3197 | at alpha= | 16.5 | deg
XFOIL ncrit=9 |  |  |  | L/D Max: | 127.211 | at alpha= | 5.5 | deg
Re: | 750000 |  |  | Cd Min: | 0.14161 | at alpha= | 20 | deg
Mach: | 0 |  |  | Cl=0 at alpha= | -2.9389 | deg
|  |  |  | @ Cl=0.1, Cd= | 0.0069767
|  |  |  | @ Cl=0.4, Cd= | 0.0068165
|  |  |  | @ Cl=0.6, Cd= | 0.0068473
alpha (deg) | Cl | Cd | Cm | Cl/Cd
-14.5 | -0.411 | 0.14138 | -0.0386 | -2.9071
-14 | -0.4022 | 0.13385 | -0.0409 | -3.0049
-13.5 | -0.3894 | 0.12797 | -0.0431 | -3.0429
-13 | -0.3794 | 0.1213 | -0.0461 | -3.1278
-12.5 | -0.3837 | 0.10994 | -0.0527 | -3.4901
-12 | -0.3881 | 0.09878 | -0.0585 | -3.9289
-11.5 | -0.4173 | 0.08371 | -0.0658 | -4.9851
-11 | -0.5077 | 0.05811 | -0.0837 | -8.7369
-10.5 | -0.5521 | 0.05074 | -0.084 | -10.881
-10 | -0.5712 | 0.04617 | -0.08 | -12.3717
-9.5 | -0.5903 | 0.03891 | -0.0751 | -15.1709
-9 | -0.5867 | 0.02983 | -0.072 | -19.6681
-8.5 | -0.5631 | 0.02378 | -0.0691 | -23.6796
-8 | -0.5217 | 0.0204 | -0.0678 | -25.5735
-7.5 | -0.4746 | 0.01814 | -0.067 | -26.1632
-7 | -0.4236 | 0.01709 | -0.0667 | -24.7864
-6.5 | -0.3761 | 0.01449 | -0.066 | -25.9558
-6 | -0.3254 | 0.01347 | -0.0656 | -24.1574
-5.5 | -0.2735 | 0.01258 | -0.0654 | -21.7409
-5 | -0.2206 | 0.01189 | -0.0653 | -18.5534
-4.5 | -0.1701 | 0.01094 | -0.0649 | -15.5484
-4 | -0.1159 | 0.01038 | -0.065 | -11.1657
-3.5 | -0.0611 | 0.00991 | -0.0651 | -6.1655
-3 | -0.0061 | 0.0095 | -0.0653 | -0.64211
-2.5 | 0.0438 | 0.00813 | -0.0653 | 5.3875
-2 | 0.0938 | 0.00698 | -0.0652 | 13.4384
-1.5 | 0.1509 | 0.00695 | -0.0656 | 21.7122
-1 | 0.2075 | 0.00686 | -0.066 | 30.2478
-0.5 | 0.2643 | 0.00683 | -0.0663 | 38.6969
0 | 0.322 | 0.00685 | -0.0669 | 47.0073
0.5 | 0.3797 | 0.00682 | -0.0676 | 55.6745
1 | 0.4373 | 0.00681 | -0.0682 | 64.2144
1.5 | 0.4944 | 0.00684 | -0.0688 | 72.2807
2 | 0.5512 | 0.00683 | -0.0692 | 80.7028
2.5 | 0.6075 | 0.00685 | -0.0695 | 88.6861
3 | 0.6627 | 0.00685 | -0.0696 | 96.7445
3.5 | 0.7168 | 0.00686 | -0.0693 | 104.4898
4 | 0.7682 | 0.00678 | -0.0684 | 113.3038
4.5 | 0.8157 | 0.00674 | -0.0666 | 121.0237
5 | 0.8688 | 0.00688 | -0.0662 | 126.2791
5.5 | 0.935 | 0.00735 | -0.0692 | 127.2109
6 | 0.9592 | 0.00942 | -0.0651 | 101.8259
6.5 | 0.962 | 0.01175 | -0.0571 | 81.8723
7.5 | 0.9745 | 0.01558 | -0.0431 | 62.5481
8 | 1.0013 | 0.01701 | -0.0398 | 58.8654
8.5 | 1.0247 | 0.01874 | -0.0363 | 54.6798
9 | 1.0541 | 0.0202 | -0.0338 | 52.1832
9.5 | 1.0785 | 0.02206 | -0.031 | 48.8894
10 | 1.0936 | 0.02464 | -0.0274 | 44.3831
10.5 | 1.1217 | 0.02643 | -0.0254 | 42.4404
11 | 1.1444 | 0.02866 | -0.0231 | 39.9302
11.5 | 1.1646 | 0.03117 | -0.0208 | 37.3628
12 | 1.1782 | 0.03434 | -0.0181 | 34.3098
12.5 | 1.2026 | 0.03674 | -0.0165 | 32.7327
13 | 1.2244 | 0.03947 | -0.015 | 31.021
13.5 | 1.2464 | 0.04222 | -0.014 | 29.5216
14 | 1.2568 | 0.04631 | -0.012 | 27.1388
14.5 | 1.2753 | 0.04966 | -0.0112 | 25.6806
15 | 1.2903 | 0.05355 | -0.0105 | 24.0952
15.5 | 1.3028 | 0.05784 | -0.0102 | 22.5242
16 | 1.3121 | 0.06268 | -0.0102 | 20.9333
16.5 | 1.3197 | 0.0679 | -0.0109 | 19.4359
17 | 1.3102 | 0.07572 | -0.0117 | 17.3032
17.5 | 1.3055 | 0.08336 | -0.0135 | 15.661
18 | 1.301 | 0.09142 | -0.0163 | 14.231
18.5 | 1.2877 | 0.10133 | -0.0202 | 12.708
19 | 1.269 | 0.11277 | -0.0255 | 11.253
19.5 | 1.2487 | 0.12526 | -0.0322 | 9.9689
20 | 1.2131 | 0.14161 | -0.0418 | 8.5665

## 35. Re 750k Mach 0.10 (1)
BIGFOIL.COM POLAR EXPORT
NACA65-414 a=0.6
NACA65-414 a=0.6 |  |  |  | Cl Max: | 1.327 | at alpha= | 11 | deg
JavaFoil+Calcfoil stall+Eppler ext transition |  |  |  | L/D Max: | 124.457 | at alpha= | 5 | deg
Re: | 750000 |  |  | Cd Min: | 0.00637 | at alpha= | 2.5 | deg
Mach: | 0.1 |  |  | Cl=0 at alpha= | -2.7869 | deg
|  |  |  | @ Cl=0.1, Cd= | 0.0085223
|  |  |  | @ Cl=0.4, Cd= | 0.0067
|  |  |  | @ Cl=0.6, Cd= | 0.0064998
alpha (deg) | Cl | Cd | Cm | Cl/Cd
-18 | -0.533 | 0.17856 | -0.014 | -2.986
-17.5 | -0.556 | 0.16943 | -0.014 | -3.281
-17 | -0.578 | 0.15843 | -0.015 | -3.65
-16.5 | -0.599 | 0.14918 | -0.015 | -4.018
-16 | -0.62 | 0.13938 | -0.015 | -4.445
-15.5 | -0.638 | 0.13078 | -0.016 | -4.879
-15 | -0.654 | 0.12177 | -0.016 | -5.373
-14.5 | -0.668 | 0.11475 | -0.016 | -5.819
-14 | -0.678 | 0.10872 | -0.017 | -6.241
-13.5 | -0.686 | 0.10187 | -0.017 | -6.729
-13 | -0.689 | 0.09686 | -0.018 | -7.113
-12.5 | -0.682 | 0.09034 | -0.018 | -7.549
-12 | -0.671 | 0.08485 | -0.019 | -7.906
-11.5 | -0.656 | 0.07894 | -0.019 | -8.313
-11 | -0.638 | 0.07342 | -0.02 | -8.695
-10.5 | -0.617 | 0.06932 | -0.02 | -8.903
-10 | -0.593 | 0.06519 | -0.021 | -9.098
-9.5 | -0.565 | 0.06139 | -0.021 | -9.211
-9 | -0.535 | 0.05723 | -0.022 | -9.354
-8.5 | -0.502 | 0.05387 | -0.022 | -9.316
-8 | -0.466 | 0.05057 | -0.022 | -9.209
-7.5 | -0.428 | 0.0476 | -0.023 | -8.992
-7 | -0.388 | 0.04474 | -0.024 | -8.68
-6.5 | -0.347 | 0.04176 | -0.026 | -8.311
-6 | -0.376 | 0.01044 | -0.053 | -35.999
-5.5 | -0.32 | 0.01016 | -0.053 | -31.512
-5 | -0.263 | 0.00987 | -0.054 | -26.654
-4.5 | -0.205 | 0.00959 | -0.055 | -21.348
-4 | -0.146 | 0.00939 | -0.056 | -15.499
-3.5 | -0.086 | 0.00923 | -0.057 | -9.295
-3 | -0.026 | 0.00902 | -0.057 | -2.848
-2.5 | 0.035 | 0.00883 | -0.058 | 3.94
-2 | 0.095 | 0.00871 | -0.059 | 10.967
-1.5 | 0.156 | 0.00642 | -0.06 | 24.329
-1 | 0.218 | 0.0065 | -0.061 | 33.445
-0.5 | 0.278 | 0.00654 | -0.062 | 42.569
0 | 0.339 | 0.00662 | -0.062 | 51.272
0.5 | 0.4 | 0.0067 | -0.063 | 59.702
1 | 0.461 | 0.00681 | -0.064 | 67.643
1.5 | 0.521 | 0.00671 | -0.065 | 77.615
2 | 0.581 | 0.00656 | -0.065 | 88.636
2.5 | 0.641 | 0.00637 | -0.066 | 100.588
3 | 0.7 | 0.00715 | -0.067 | 97.9
3.5 | 0.755 | 0.00726 | -0.068 | 104.018
4 | 0.812 | 0.0074 | -0.068 | 109.745
4.5 | 0.868 | 0.00724 | -0.069 | 119.968
5 | 0.923 | 0.00742 | -0.07 | 124.457
5.5 | 0.964 | 0.01434 | -0.069 | 67.253
6 | 1.015 | 0.01498 | -0.07 | 67.752
6.5 | 1.063 | 0.01568 | -0.071 | 67.823
7 | 1.11 | 0.01643 | -0.071 | 67.556
7.5 | 1.154 | 0.01728 | -0.072 | 66.751
8 | 1.194 | 0.01819 | -0.073 | 65.675
8.5 | 1.229 | 0.01914 | -0.073 | 64.212
9 | 1.259 | 0.02017 | -0.074 | 62.415
9.5 | 1.284 | 0.02117 | -0.074 | 60.68
10 | 1.304 | 0.02233 | -0.075 | 58.405
10.5 | 1.318 | 0.02361 | -0.076 | 55.833
11 | 1.327 | 0.02487 | -0.076 | 53.361
11.5 | 1.324 | 0.02664 | -0.076 | 49.694
12 | 1.117 | 0.07846 | -0.043 | 14.232
12.5 | 1.101 | 0.08506 | -0.04 | 12.946
13 | 1.082 | 0.09226 | -0.037 | 11.732
13.5 | 1.061 | 0.09827 | -0.038 | 10.799
14 | 1.036 | 0.10416 | -0.038 | 9.945
14.5 | 1.005 | 0.11252 | -0.036 | 8.933
15 | 0.972 | 0.11876 | -0.036 | 8.189
15.5 | 0.938 | 0.1275 | -0.036 | 7.354
16 | 0.901 | 0.13634 | -0.036 | 6.608

## 36. Re 750k Mach 0.10 (2)
BIGFOIL.COM POLAR EXPORT
NACA65-414 a=0.6
NACA65-414 a=0.6 |  |  |  | Cl Max: | 1.3044 | at alpha= | 16.5 | deg
XFOIL ncrit=9 |  |  |  | L/D Max: | 126.829 | at alpha= | 5.5 | deg
Re: | 750000 |  |  | Cd Min: | 0.16513 | at alpha= | 20 | deg
Mach: | 0.1 |  |  | Cl=0 at alpha= | -2.9427 | deg
|  |  |  | @ Cl=0.1, Cd= | 0.0069971
|  |  |  | @ Cl=0.4, Cd= | 0.00684
|  |  |  | @ Cl=0.6, Cd= | 0.0068821
alpha (deg) | Cl | Cd | Cm | Cl/Cd
-14 | -0.4005 | 0.13473 | -0.0406 | -2.9726
-13.5 | -0.3873 | 0.12884 | -0.0429 | -3.0061
-13 | -0.3769 | 0.12215 | -0.0459 | -3.0856
-12.5 | -0.3805 | 0.11095 | -0.0525 | -3.4295
-12 | -0.3833 | 0.10011 | -0.0582 | -3.8288
-11.5 | -0.4057 | 0.0867 | -0.0644 | -4.6794
-11 | -0.4165 | 0.07569 | -0.0708 | -5.5027
-10.5 | -0.507 | 0.05406 | -0.0854 | -9.3785
-10 | -0.5438 | 0.04828 | -0.0826 | -11.2635
-9 | -0.5763 | 0.03213 | -0.0741 | -17.9365
-8.5 | -0.5606 | 0.0251 | -0.0706 | -22.3347
-8 | -0.5224 | 0.02113 | -0.0689 | -24.7231
-7.5 | -0.4764 | 0.01858 | -0.0679 | -25.6405
-7 | -0.4256 | 0.01724 | -0.0675 | -24.6868
-6.5 | -0.3775 | 0.01473 | -0.0668 | -25.628
-6 | -0.3267 | 0.01362 | -0.0663 | -23.9868
-5.5 | -0.2745 | 0.01269 | -0.0661 | -21.6312
-5 | -0.2216 | 0.01196 | -0.0658 | -18.5284
-4.5 | -0.1706 | 0.01101 | -0.0654 | -15.495
-4 | -0.1163 | 0.01043 | -0.0655 | -11.1505
-3.5 | -0.0611 | 0.00997 | -0.0656 | -6.1284
-3 | -0.0058 | 0.00955 | -0.0658 | -0.60733
-2.5 | 0.0448 | 0.00825 | -0.0658 | 5.4303
-2 | 0.0944 | 0.007 | -0.0655 | 13.4857
-1.5 | 0.1518 | 0.00697 | -0.066 | 21.7791
-1 | 0.2088 | 0.00688 | -0.0664 | 30.3488
-0.5 | 0.2658 | 0.00685 | -0.0667 | 38.8029
0 | 0.3239 | 0.00687 | -0.0673 | 47.147
0.5 | 0.3819 | 0.00684 | -0.068 | 55.8333
1 | 0.4399 | 0.00684 | -0.0686 | 64.3129
1.5 | 0.4974 | 0.00687 | -0.0692 | 72.4017
2 | 0.5545 | 0.00685 | -0.0696 | 80.9489
2.5 | 0.6112 | 0.00689 | -0.0699 | 88.7083
3 | 0.6667 | 0.00688 | -0.07 | 96.9041
3.5 | 0.7212 | 0.00688 | -0.0697 | 104.8256
4 | 0.773 | 0.0068 | -0.0687 | 113.6765
4.5 | 0.8208 | 0.00676 | -0.0669 | 121.4201
5 | 0.8738 | 0.00691 | -0.0664 | 126.4544
5.5 | 0.9398 | 0.00741 | -0.0693 | 126.8286
6 | 0.9606 | 0.00961 | -0.0645 | 99.9584
6.5 | 0.9607 | 0.01191 | -0.056 | 80.6633
7 | 0.9567 | 0.01407 | -0.0471 | 67.9957
7.5 | 0.974 | 0.01584 | -0.0423 | 61.4899
8 | 1.001 | 0.01731 | -0.039 | 57.8278
8.5 | 1.0245 | 0.01909 | -0.0355 | 53.6668
9 | 1.0534 | 0.02063 | -0.033 | 51.0616
9.5 | 1.077 | 0.02259 | -0.03 | 47.676
10 | 1.0926 | 0.0252 | -0.0265 | 43.3571
10.5 | 1.1199 | 0.02709 | -0.0244 | 41.34
11 | 1.1422 | 0.02941 | -0.022 | 38.8371
11.5 | 1.1609 | 0.03211 | -0.0196 | 36.1538
12 | 1.1769 | 0.03518 | -0.0171 | 33.4537
12.5 | 1.2007 | 0.03773 | -0.0155 | 31.8235
13 | 1.2225 | 0.04053 | -0.014 | 30.1628
13.5 | 1.2438 | 0.04346 | -0.0129 | 28.6194
14 | 1.2547 | 0.04759 | -0.011 | 26.3648
14.5 | 1.2718 | 0.05125 | -0.0102 | 24.8156
15 | 1.285 | 0.05546 | -0.0094 | 23.1699
15.5 | 1.2958 | 0.0601 | -0.0093 | 21.5607
16 | 1.3027 | 0.06541 | -0.0096 | 19.9159
16.5 | 1.3044 | 0.07159 | -0.0104 | 18.2204
17 | 1.2935 | 0.07997 | -0.0118 | 16.1748
17.5 | 1.2825 | 0.08893 | -0.0144 | 14.4215
18 | 1.2721 | 0.09838 | -0.0181 | 12.9305
18.5 | 1.2519 | 0.11006 | -0.0234 | 11.3747
19 | 1.2258 | 0.12366 | -0.0305 | 9.9127
19.5 | 1.1951 | 0.13918 | -0.0398 | 8.5867
20 | 1.128 | 0.16513 | -0.0562 | 6.831

## 37. Re 750k Mach 0.25 (1)
BIGFOIL.COM POLAR EXPORT
NACA65-414 a=0.6
NACA65-414 a=0.6 |  |  |  | Cl Max: | 1.288 | at alpha= | 10 | deg
JavaFoil+Calcfoil stall+Eppler ext transition |  |  |  | L/D Max: | 119.504 | at alpha= | 4.5 | deg
Re: | 750000 |  |  | Cd Min: | 0.0065 | at alpha= | -1.5 | deg
Mach: | 0.25 |  |  | Cl=0 at alpha= | -2.7903 | deg
|  |  |  | @ Cl=0.1, Cd= | 0.0087173
|  |  |  | @ Cl=0.4, Cd= | 0.006804
|  |  |  | @ Cl=0.6, Cd= | 0.0070192
alpha (deg) | Cl | Cd | Cm | Cl/Cd
-16.5 | -0.249 | 0.19553 | -0.016 | -1.273
-16 | -0.315 | 0.18411 | -0.017 | -1.709
-15.5 | -0.372 | 0.17365 | -0.015 | -2.145
-15 | -0.425 | 0.15432 | -0.016 | -2.757
-14.5 | -0.474 | 0.13741 | -0.016 | -3.446
-14 | -0.516 | 0.12882 | -0.016 | -4.007
-13.5 | -0.553 | 0.11528 | -0.017 | -4.798
-13 | -0.583 | 0.10867 | -0.017 | -5.369
-12.5 | -0.597 | 0.10131 | -0.018 | -5.896
-12 | -0.604 | 0.09183 | -0.018 | -6.572
-11.5 | -0.605 | 0.08501 | -0.019 | -7.111
-11 | -0.6 | 0.07992 | -0.02 | -7.507
-10.5 | -0.59 | 0.07225 | -0.02 | -8.164
-10 | -0.575 | 0.06885 | -0.021 | -8.349
-9.5 | -0.555 | 0.06343 | -0.021 | -8.746
-9 | -0.53 | 0.05947 | -0.022 | -8.914
-8.5 | -0.501 | 0.05514 | -0.022 | -9.092
-8 | -0.468 | 0.05148 | -0.023 | -9.101
-7.5 | -0.432 | 0.04843 | -0.023 | -8.927
-7 | -0.394 | 0.04524 | -0.023 | -8.701
-6.5 | -0.353 | 0.04259 | -0.025 | -8.279
-6 | -0.309 | 0.04009 | -0.026 | -7.716
-5.5 | -0.328 | 0.01038 | -0.055 | -31.554
-5 | -0.27 | 0.0101 | -0.056 | -26.679
-4.5 | -0.21 | 0.00983 | -0.057 | -21.357
-4 | -0.149 | 0.00951 | -0.057 | -15.712
-3.5 | -0.088 | 0.00935 | -0.058 | -9.421
-3 | -0.026 | 0.00911 | -0.059 | -2.892
-2.5 | 0.036 | 0.00898 | -0.06 | 3.981
-2 | 0.098 | 0.00879 | -0.061 | 11.158
-1.5 | 0.161 | 0.0065 | -0.062 | 24.726
-1 | 0.224 | 0.00656 | -0.062 | 34.1
-0.5 | 0.286 | 0.00668 | -0.063 | 42.831
0 | 0.349 | 0.00673 | -0.064 | 51.828
0.5 | 0.411 | 0.00682 | -0.065 | 60.263
1 | 0.473 | 0.00673 | -0.066 | 70.299
1.5 | 0.535 | 0.00659 | -0.066 | 81.207
2 | 0.596 | 0.00701 | -0.067 | 84.974
2.5 | 0.657 | 0.00715 | -0.068 | 91.951
3 | 0.718 | 0.00729 | -0.069 | 98.425
3.5 | 0.774 | 0.00742 | -0.069 | 104.314
4 | 0.833 | 0.00759 | -0.07 | 109.669
4.5 | 0.89 | 0.00744 | -0.071 | 119.504
5 | 0.934 | 0.01431 | -0.07 | 65.258
5.5 | 0.987 | 0.01493 | -0.071 | 66.067
6 | 1.037 | 0.01565 | -0.072 | 66.291
6.5 | 1.086 | 0.01641 | -0.072 | 66.155
7 | 1.131 | 0.01728 | -0.073 | 65.469
7.5 | 1.173 | 0.01826 | -0.074 | 64.282
8 | 1.211 | 0.01922 | -0.074 | 63.019
8.5 | 1.241 | 0.02035 | -0.075 | 60.968
9 | 1.264 | 0.02142 | -0.076 | 59.022
9.5 | 1.28 | 0.0227 | -0.076 | 56.413
10 | 1.288 | 0.02386 | -0.077 | 53.989
10.5 | 1.084 | 0.06783 | -0.041 | 15.987
11 | 1.075 | 0.07355 | -0.037 | 14.622
11.5 | 1.059 | 0.07952 | -0.036 | 13.311
12 | 1.028 | 0.08442 | -0.036 | 12.182
12.5 | 0.988 | 0.09214 | -0.036 | 10.723
13 | 0.939 | 0.09932 | -0.035 | 9.451
13.5 | 0.881 | 0.10995 | -0.035 | 8.012
14 | 0.815 | 0.11847 | -0.033 | 6.883
14.5 | 0.744 | 0.12844 | -0.033 | 5.792
15 | 0.667 | 0.14178 | -0.032 | 4.704

## 38. Re 750k Mach 0.25 (2)
BIGFOIL.COM POLAR EXPORT
NACA65-414 a=0.6
NACA65-414 a=0.6 |  |  |  | Cl Max: | 1.2324 | at alpha= | 14.5 | deg
XFOIL ncrit=9 |  |  |  | L/D Max: | 126.723 | at alpha= | 5 | deg
Re: | 750000 |  |  | Cd Min: | 0.2317 | at alpha= | 19.5 | deg
Mach: | 0.25 |  |  | Cl=0 at alpha= | -2.9546 | deg
|  |  |  | @ Cl=0.1, Cd= | 0.0071663
|  |  |  | @ Cl=0.4, Cd= | 0.0069736
|  |  |  | @ Cl=0.6, Cd= | 0.007043
alpha (deg) | Cl | Cd | Cm | Cl/Cd
-20 | -0.583 | 0.2306 | 0.0154 | -2.5282
-19.5 | -0.5646 | 0.22392 | 0.011 | -2.5214
-19 | -0.5481 | 0.21593 | 0.0059 | -2.5383
-18 | -0.5137 | 0.20152 | -0.0023 | -2.5491
-17.5 | -0.4955 | 0.195 | -0.0064 | -2.541
-17 | -0.4777 | 0.18816 | -0.0105 | -2.5388
-16.5 | -0.4694 | 0.17856 | -0.0171 | -2.6288
-16 | -0.4505 | 0.17115 | -0.02 | -2.6322
-15.5 | -0.4305 | 0.16519 | -0.0238 | -2.6061
-15 | -0.4041 | 0.15644 | -0.0317 | -2.5831
-14.5 | -0.4049 | 0.14667 | -0.0373 | -2.7606
-13.5 | -0.3772 | 0.13304 | -0.042 | -2.8352
-13 | -0.365 | 0.12618 | -0.0454 | -2.8927
-12.5 | -0.3658 | 0.11558 | -0.052 | -3.1649
-12 | -0.3635 | 0.10587 | -0.057 | -3.4335
-11.5 | -0.3677 | 0.09613 | -0.0611 | -3.825
-11 | -0.3621 | 0.08891 | -0.0646 | -4.0727
-10.5 | -0.3598 | 0.0812 | -0.0687 | -4.431
-10 | -0.3726 | 0.06984 | -0.0762 | -5.3351
-9 | -0.5096 | 0.04166 | -0.0838 | -12.2324
-8.5 | -0.5221 | 0.03401 | -0.0798 | -15.3514
-8 | -0.5131 | 0.02672 | -0.076 | -19.2028
-7.5 | -0.4808 | 0.02181 | -0.0734 | -22.0449
-7 | -0.4348 | 0.01874 | -0.0719 | -23.2017
-6.5 | -0.3844 | 0.01657 | -0.0709 | -23.1986
-6 | -0.3334 | 0.01449 | -0.0701 | -23.009
-5.5 | -0.28 | 0.01335 | -0.0696 | -20.9738
-5 | -0.2265 | 0.01241 | -0.0689 | -18.2514
-4.5 | -0.1726 | 0.01151 | -0.0685 | -14.9957
-4 | -0.1185 | 0.01068 | -0.0681 | -11.0955
-3 | -0.005 | 0.0097 | -0.0682 | -0.51546
-2.5 | 0.0501 | 0.00888 | -0.0682 | 5.6419
-2 | 0.0978 | 0.00717 | -0.0677 | 13.6402
-1.5 | 0.1571 | 0.00707 | -0.0682 | 22.2207
-1 | 0.216 | 0.007 | -0.0685 | 30.8571
-0.5 | 0.2745 | 0.007 | -0.0687 | 39.2143
0 | 0.3345 | 0.00698 | -0.0694 | 47.9226
0.5 | 0.3946 | 0.00697 | -0.0701 | 56.6141
1 | 0.4544 | 0.00701 | -0.0708 | 64.8217
1.5 | 0.5138 | 0.007 | -0.0713 | 73.4
2 | 0.5731 | 0.00702 | -0.0718 | 81.6382
2.5 | 0.6317 | 0.00707 | -0.0722 | 89.3494
3 | 0.6895 | 0.00705 | -0.0722 | 97.8014
3.5 | 0.7458 | 0.00704 | -0.0719 | 105.9375
4 | 0.7996 | 0.00695 | -0.0708 | 115.0504
4.5 | 0.8487 | 0.00694 | -0.0687 | 122.2911
5 | 0.901 | 0.00711 | -0.0675 | 126.7229
5.5 | 0.9633 | 0.00796 | -0.0693 | 121.0176
6 | 0.9653 | 0.01057 | -0.061 | 91.3245
6.5 | 0.9518 | 0.01291 | -0.0501 | 73.7258
7 | 0.9499 | 0.01556 | -0.0424 | 61.0476
7.5 | 0.9707 | 0.01748 | -0.0381 | 55.532
8 | 0.9992 | 0.01912 | -0.035 | 52.2594
8.5 | 1.0226 | 0.02117 | -0.0315 | 48.3042
9 | 1.0494 | 0.0231 | -0.0285 | 45.4286
9.5 | 1.0671 | 0.02574 | -0.0251 | 41.4569
10 | 1.0855 | 0.02845 | -0.0218 | 38.1547
10.5 | 1.1101 | 0.03084 | -0.0194 | 35.9955
11 | 1.1312 | 0.03363 | -0.0168 | 33.6366
11.5 | 1.1429 | 0.03736 | -0.0137 | 30.5915
12 | 1.1693 | 0.04003 | -0.012 | 29.2106
12.5 | 1.1912 | 0.04325 | -0.0101 | 27.5422
13 | 1.2105 | 0.04679 | -0.0087 | 25.8709
13.5 | 1.2201 | 0.05158 | -0.007 | 23.6545
14 | 1.2305 | 0.05652 | -0.006 | 21.7711
14.5 | 1.2324 | 0.06273 | -0.0055 | 19.6461
15 | 1.2285 | 0.06994 | -0.0061 | 17.5651
15.5 | 1.2225 | 0.07788 | -0.0079 | 15.6972
16 | 1.2052 | 0.088 | -0.011 | 13.6955
16.5 | 1.1775 | 0.10062 | -0.0162 | 11.7024
17 | 1.1388 | 0.11647 | -0.0244 | 9.7776
18 | 0.9239 | 0.19989 | -0.0712 | 4.622
18.5 | 0.9269 | 0.21208 | -0.0778 | 4.3705
19.5 | 0.9437 | 0.2317 | -0.0881 | 4.0729

## 39. Re 750k Mach 0.50 (1)
BIGFOIL.COM POLAR EXPORT
NACA65-414 a=0.6
NACA65-414 a=0.6 |  |  |  | Cl Max: | 1.23 | at alpha= | 20 | deg
JavaFoil+Calcfoil stall+Eppler ext transition |  |  |  | L/D Max: | 110.723 | at alpha= | 4.5 | deg
Re: | 750000 |  |  | Cd Min: | 0.00664 | at alpha= | -1 | deg
Mach: | 0.5 |  |  | Cl=0 at alpha= | -2.7899 | deg
|  |  |  | @ Cl=0.1, Cd= | 0.0093448
|  |  |  | @ Cl=0.4, Cd= | 0.007087
|  |  |  | @ Cl=0.6, Cd= | 0.0074654
alpha (deg) | Cl | Cd | Cm | Cl/Cd
-20 | -0.948 | 0.20874 | -0.021 | -4.539
-19.5 | -0.921 | 0.20152 | -0.021 | -4.57
-19 | -0.892 | 0.1932 | -0.021 | -4.618
-18.5 | -0.865 | 0.18725 | -0.021 | -4.619
-18 | -0.838 | 0.18056 | -0.022 | -4.641
-17.5 | -0.811 | 0.17466 | -0.022 | -4.644
-17 | -0.784 | 0.17015 | -0.022 | -4.609
-16.5 | -0.757 | 0.16664 | -0.023 | -4.544
-16 | -0.728 | 0.16513 | -0.022 | -4.41
-15.5 | -0.701 | 0.16158 | -0.022 | -4.338
-15 | -0.674 | 0.1512 | -0.022 | -4.457
-14.5 | -0.647 | 0.14193 | -0.023 | -4.557
-14 | -0.62 | 0.13703 | -0.023 | -4.521
-13.5 | -0.591 | 0.13679 | -0.022 | -4.322
-13 | -0.563 | 0.13115 | -0.022 | -4.296
-12.5 | -0.536 | 0.12764 | -0.023 | -4.201
-12 | -0.509 | 0.12615 | -0.023 | -4.034
-11.5 | -0.481 | 0.12291 | -0.023 | -3.917
-11 | -0.454 | 0.11748 | -0.024 | -3.865
-10.5 | -0.426 | 0.10769 | -0.023 | -3.957
-10 | -0.398 | 0.09986 | -0.023 | -3.989
-9.5 | -0.371 | 0.10045 | -0.023 | -3.692
-9 | -0.343 | 0.09791 | -0.023 | -3.507
-8.5 | -0.316 | 0.09334 | -0.024 | -3.383
-8 | -0.288 | 0.08418 | -0.024 | -3.424
-7.5 | -0.26 | 0.06336 | -0.023 | -4.11
-7 | -0.356 | 0.05343 | -0.025 | -6.669
-6.5 | -0.354 | 0.04705 | -0.026 | -7.523
-6 | -0.324 | 0.04319 | -0.026 | -7.511
-5.5 | -0.284 | 0.04008 | -0.027 | -7.079
-5 | -0.237 | 0.03747 | -0.029 | -6.332
-4.5 | -0.186 | 0.03533 | -0.031 | -5.278
-4 | -0.165 | 0.01019 | -0.064 | -16.224
-3.5 | -0.098 | 0.01 | -0.065 | -9.79
-3 | -0.029 | 0.00973 | -0.066 | -3.017
-2.5 | 0.04 | 0.00951 | -0.067 | 4.19
-2 | 0.109 | 0.00932 | -0.068 | 11.747
-1.5 | 0.179 | 0.00918 | -0.069 | 19.549
-1 | 0.25 | 0.00664 | -0.07 | 37.642
-0.5 | 0.32 | 0.00695 | -0.07 | 46.004
0 | 0.387 | 0.00707 | -0.071 | 54.813
0.5 | 0.456 | 0.00716 | -0.072 | 63.686
1 | 0.524 | 0.00729 | -0.073 | 71.96
1.5 | 0.593 | 0.00745 | -0.074 | 79.54
2 | 0.661 | 0.0076 | -0.074 | 86.918
2.5 | 0.728 | 0.0078 | -0.075 | 93.369
3 | 0.796 | 0.00802 | -0.076 | 99.211
3.5 | 0.856 | 0.00825 | -0.077 | 103.736
4 | 0.92 | 0.00856 | -0.077 | 107.366
4.5 | 0.981 | 0.00886 | -0.078 | 110.723
5 | 1.027 | 0.01732 | -0.078 | 59.269
5.5 | 1.079 | 0.01796 | -0.079 | 60.082
6 | 1.126 | 0.01908 | -0.079 | 58.99
6.5 | 1.164 | 0.02042 | -0.08 | 56.996
7 | 1.188 | 0.02195 | -0.081 | 54.151
7.5 | 1.192 | 0.02349 | -0.082 | 50.75
8 | 0.966 | 0.055 | -0.035 | 17.562
8.5 | 0.616 | 0.07718 | -0.031 | 7.986
9 | 0.643 | 0.09186 | -0.032 | 7.003
9.5 | 0.67 | 0.09396 | -0.033 | 7.131
10 | 0.698 | 0.09701 | -0.037 | 7.19
10.5 | 0.724 | 0.09991 | -0.037 | 7.248
11 | 0.751 | 0.10562 | -0.038 | 7.107
11.5 | 0.778 | 0.11539 | -0.041 | 6.744
12 | 0.805 | 0.12051 | -0.042 | 6.679
12.5 | 0.831 | 0.12412 | -0.043 | 6.696
13 | 0.857 | 0.13238 | -0.043 | 6.476
13.5 | 0.886 | 0.13666 | -0.047 | 6.48
14 | 0.912 | 0.14059 | -0.047 | 6.485
14.5 | 0.938 | 0.14806 | -0.048 | 6.333
15 | 0.965 | 0.15534 | -0.05 | 6.211
15.5 | 0.992 | 0.159 | -0.052 | 6.24
16 | 1.018 | 0.16406 | -0.053 | 6.206
16.5 | 1.045 | 0.17314 | -0.054 | 6.033
17 | 1.073 | 0.17976 | -0.056 | 5.966
17.5 | 1.099 | 0.18239 | -0.057 | 6.023
18 | 1.124 | 0.18803 | -0.058 | 5.98
18.5 | 1.151 | 0.19494 | -0.059 | 5.903
19 | 1.179 | 0.19912 | -0.061 | 5.921
19.5 | 1.204 | 0.21053 | -0.061 | 5.72
20 | 1.23 | 0.2154 | -0.062 | 5.709

## 40. Re 750k Mach 0.50 (2)
BIGFOIL.COM POLAR EXPORT
NACA65-414 a=0.6
NACA65-414 a=0.6 |  |  |  | Cl Max: | 1.0951 | at alpha= | 11 | deg
XFOIL ncrit=9 |  |  |  | L/D Max: | 122.538 | at alpha= | 4.5 | deg
Re: | 750000 |  |  | Cd Min: | 0.25074 | at alpha= | -20 | deg
Mach: | 0.5 |  |  | Cl=0 at alpha= | -3.011 | deg
|  |  |  | @ Cl=0.1, Cd= | 0.0094475
|  |  |  | @ Cl=0.4, Cd= | 0.0076082
|  |  |  | @ Cl=0.6, Cd= | 0.0077651
alpha (deg) | Cl | Cd | Cm | Cl/Cd
-20 | -0.6206 | 0.25074 | 0.0203 | -2.4751
-19.5 | -0.5981 | 0.2419 | 0.0144 | -2.4725
-19 | -0.5764 | 0.2335 | 0.0086 | -2.4685
-18.5 | -0.554 | 0.22484 | 0.0036 | -2.464
-18 | -0.5299 | 0.21757 | -0.001 | -2.4355
-17 | -0.4803 | 0.20077 | -0.0136 | -2.3923
-16.5 | -0.4642 | 0.19233 | -0.0195 | -2.4136
-16 | -0.4426 | 0.18513 | -0.0214 | -2.3908
-15.5 | -0.4228 | 0.17814 | -0.0249 | -2.3734
-15 | -0.4061 | 0.16972 | -0.03 | -2.3928
-14.5 | -0.3956 | 0.16105 | -0.036 | -2.4564
-14 | -0.3704 | 0.15364 | -0.0381 | -2.4108
-13.5 | -0.3511 | 0.14645 | -0.042 | -2.3974
-13 | -0.3391 | 0.13797 | -0.0477 | -2.4578
-12.5 | -0.3293 | 0.12902 | -0.0535 | -2.5523
-12 | -0.3135 | 0.12085 | -0.0566 | -2.5941
-11.5 | -0.2947 | 0.11416 | -0.0597 | -2.5815
-11 | -0.2809 | 0.10683 | -0.0636 | -2.6294
-10.5 | -0.2754 | 0.09752 | -0.0704 | -2.824
-10 | -0.27 | 0.08841 | -0.0759 | -3.054
-9.5 | -0.2659 | 0.07912 | -0.0813 | -3.3607
-9 | -0.2766 | 0.06805 | -0.0877 | -4.0647
-8.5 | -0.2743 | 0.06108 | -0.0911 | -4.4908
-8 | -0.3278 | 0.0439 | -0.1033 | -7.467
-7.5 | -0.3541 | 0.03768 | -0.1026 | -9.3976
-7 | -0.3734 | 0.03223 | -0.0977 | -11.5855
-6 | -0.3432 | 0.02176 | -0.0897 | -15.7721
-5.5 | -0.2966 | 0.01808 | -0.0869 | -16.4049
-5 | -0.2399 | 0.01548 | -0.0848 | -15.4974
-4.5 | -0.1799 | 0.01374 | -0.0831 | -13.0932
-4 | -0.1216 | 0.01229 | -0.0813 | -9.8942
-3.5 | -0.0621 | 0.01128 | -0.08 | -5.5053
-3 | 0.0014 | 0.01069 | -0.0793 | 0.13096
-2.5 | 0.0648 | 0.01004 | -0.0789 | 6.4542
-2 | 0.1248 | 0.00903 | -0.0784 | 13.8206
-1.5 | 0.1796 | 0.00758 | -0.0776 | 23.6939
-1 | 0.2471 | 0.00756 | -0.0779 | 32.6852
-0.5 | 0.3132 | 0.00759 | -0.0779 | 41.2648
0 | 0.3812 | 0.0076 | -0.0786 | 50.1579
0.5 | 0.4497 | 0.00763 | -0.0794 | 58.9384
1 | 0.5177 | 0.0077 | -0.08 | 67.2338
1.5 | 0.5853 | 0.00775 | -0.0806 | 75.5226
2 | 0.6536 | 0.00782 | -0.0811 | 83.5806
2.5 | 0.7202 | 0.00792 | -0.0813 | 90.9343
3 | 0.7875 | 0.00795 | -0.0813 | 99.0566
3.5 | 0.8523 | 0.00798 | -0.0806 | 106.8045
4 | 0.9132 | 0.00782 | -0.0785 | 116.7775
4.5 | 0.9656 | 0.00788 | -0.0747 | 122.5381
5 | 1.0063 | 0.00827 | -0.0688 | 121.6808
5.5 | 0.9918 | 0.011 | -0.0571 | 90.1636
6 | 0.9574 | 0.01509 | -0.0449 | 63.446
6.5 | 0.9358 | 0.01949 | -0.036 | 48.0144
7 | 0.9425 | 0.02288 | -0.0303 | 41.1932
7.5 | 0.9661 | 0.02559 | -0.0261 | 37.753
8 | 0.9903 | 0.02848 | -0.0223 | 34.7718
8.5 | 1.0061 | 0.0321 | -0.0182 | 31.3427
9 | 1.0274 | 0.03559 | -0.0147 | 28.8677
9.5 | 1.0461 | 0.03945 | -0.0112 | 26.5171
10 | 1.0613 | 0.04373 | -0.0075 | 24.2694
10.5 | 1.0846 | 0.04785 | -0.0042 | 22.6667
11 | 1.0951 | 0.0536 | -0.0014 | 20.431
11.5 | 1.0895 | 0.06141 | -0.0005 | 17.7414
12 | 1.0727 | 0.07093 | -0.002 | 15.1234
12.5 | 1.044 | 0.08311 | -0.0058 | 12.5617
13 | 1.013 | 0.09692 | -0.0124 | 10.4519
13.5 | 0.9794 | 0.11283 | -0.0219 | 8.6803
14 | 0.9479 | 0.13048 | -0.0333 | 7.2647
14.5 | 0.9201 | 0.14944 | -0.0448 | 6.157
15 | 0.907 | 0.16597 | -0.0543 | 5.4648
15.5 | 0.9064 | 0.17969 | -0.0622 | 5.0442
16 | 0.916 | 0.19048 | -0.0685 | 4.8089

## 41. Re 1M Mach 0.00 (1)
BIGFOIL.COM POLAR EXPORT
NACA65-414 a=0.6
NACA65-414 a=0.6 |  |  |  | Cl Max: | 1.338 | at alpha= | 11.5 | deg
JavaFoil+Calcfoil stall+Eppler ext transition |  |  |  | L/D Max: | 134.957 | at alpha= | 5 | deg
Re: | 1000000 |  |  | Cd Min: | 0.00603 | at alpha= | -1.5 | deg
Mach: | 0 |  |  | Cl=0 at alpha= | -2.7869 | deg
|  |  |  | @ Cl=0.1, Cd= | 0.0079854
|  |  |  | @ Cl=0.4, Cd= | 0.006242
|  |  |  | @ Cl=0.6, Cd= | 0.006312
alpha (deg) | Cl | Cd | Cm | Cl/Cd
-18.5 | -0.559 | 0.1738 | -0.014 | -3.218
-18 | -0.579 | 0.16574 | -0.015 | -3.496
-17.5 | -0.599 | 0.15988 | -0.015 | -3.747
-17 | -0.618 | 0.14824 | -0.015 | -4.168
-16.5 | -0.636 | 0.13979 | -0.016 | -4.548
-16 | -0.652 | 0.13084 | -0.016 | -4.986
-15.5 | -0.667 | 0.1228 | -0.016 | -5.432
-15 | -0.68 | 0.11772 | -0.017 | -5.773
-14.5 | -0.69 | 0.11031 | -0.017 | -6.253
-14 | -0.697 | 0.10588 | -0.018 | -6.584
-13.5 | -0.701 | 0.09848 | -0.018 | -7.117
-13 | -0.701 | 0.09313 | -0.019 | -7.531
-12.5 | -0.692 | 0.08762 | -0.019 | -7.899
-12 | -0.679 | 0.08226 | -0.02 | -8.254
-11.5 | -0.662 | 0.07619 | -0.02 | -8.695
-11 | -0.643 | 0.07158 | -0.02 | -8.983
-10.5 | -0.621 | 0.06695 | -0.022 | -9.276
-10 | -0.595 | 0.06343 | -0.022 | -9.387
-9.5 | -0.567 | 0.05925 | -0.023 | -9.572
-9 | -0.536 | 0.05564 | -0.023 | -9.633
-8.5 | -0.502 | 0.05217 | -0.024 | -9.627
-8 | -0.466 | 0.04941 | -0.023 | -9.424
-7.5 | -0.428 | 0.04636 | -0.025 | -9.229
-7 | -0.481 | 0.01037 | -0.051 | -46.373
-6.5 | -0.429 | 0.01021 | -0.052 | -41.974
-6 | -0.374 | 0.00995 | -0.052 | -37.622
-5.5 | -0.319 | 0.00957 | -0.053 | -33.319
-5 | -0.262 | 0.00929 | -0.054 | -28.206
-4.5 | -0.204 | 0.0091 | -0.055 | -22.391
-4 | -0.145 | 0.0088 | -0.056 | -16.464
-3.5 | -0.085 | 0.00868 | -0.056 | -9.846
-3 | -0.026 | 0.00847 | -0.057 | -3.015
-2.5 | 0.035 | 0.00834 | -0.058 | 4.15
-2 | 0.095 | 0.00816 | -0.059 | 11.649
-1.5 | 0.156 | 0.00603 | -0.06 | 25.792
-1 | 0.216 | 0.00604 | -0.06 | 35.849
-0.5 | 0.277 | 0.00607 | -0.061 | 45.649
0 | 0.338 | 0.00617 | -0.062 | 54.718
0.5 | 0.398 | 0.00624 | -0.063 | 63.832
1 | 0.459 | 0.0063 | -0.064 | 72.751
1.5 | 0.519 | 0.0064 | -0.064 | 81.085
2 | 0.579 | 0.00627 | -0.065 | 92.35
2.5 | 0.639 | 0.00639 | -0.066 | 100.047
3 | 0.699 | 0.00623 | -0.067 | 112.148
3.5 | 0.754 | 0.00636 | -0.067 | 118.659
4 | 0.811 | 0.00686 | -0.068 | 118.23
4.5 | 0.867 | 0.00701 | -0.069 | 123.778
5 | 0.922 | 0.00683 | -0.07 | 134.957
5.5 | 0.962 | 0.01351 | -0.069 | 71.196
6 | 1.012 | 0.01408 | -0.07 | 71.887
6.5 | 1.061 | 0.0147 | -0.071 | 72.171
7 | 1.108 | 0.01541 | -0.071 | 71.869
7.5 | 1.152 | 0.0162 | -0.072 | 71.093
8 | 1.193 | 0.01697 | -0.072 | 70.28
8.5 | 1.228 | 0.01786 | -0.073 | 68.774
9 | 1.259 | 0.01879 | -0.074 | 67.029
9.5 | 1.286 | 0.01976 | -0.074 | 65.085
10 | 1.307 | 0.0209 | -0.075 | 62.546
10.5 | 1.324 | 0.02203 | -0.075 | 60.112
11 | 1.335 | 0.02332 | -0.076 | 57.228
11.5 | 1.338 | 0.02469 | -0.076 | 54.213
12 | 1.331 | 0.0262 | -0.077 | 50.807
12.5 | 1.318 | 0.02811 | -0.077 | 46.872
13 | 1.286 | 0.0322 | -0.077 | 39.922
13.5 | 1.091 | 0.09107 | -0.047 | 11.984
14 | 1.063 | 0.09963 | -0.042 | 10.673
14.5 | 1.037 | 0.1067 | -0.04 | 9.718
15 | 1.008 | 0.11379 | -0.039 | 8.861
15.5 | 0.978 | 0.12119 | -0.039 | 8.069
16 | 0.946 | 0.12997 | -0.039 | 7.275
16.5 | 0.912 | 0.13692 | -0.039 | 6.661

## 42. Re 1M Mach 0.00 (2)
BIGFOIL.COM POLAR EXPORT
NACA65-414 a=0.6
NACA65-414 a=0.6 |  |  |  | Cl Max: | 1.3783 | at alpha= | 18 | deg
XFOIL ncrit=9 |  |  |  | L/D Max: | 136.776 | at alpha= | 5 | deg
Re: | 1000000 |  |  | Cd Min: | 0.15708 | at alpha= | -15.5 | deg
Mach: | 0 |  |  | Cl=0 at alpha= | -2.9266 | deg
|  |  |  | @ Cl=0.1, Cd= | 0.006347
|  |  |  | @ Cl=0.4, Cd= | 0.0060705
|  |  |  | @ Cl=0.6, Cd= | 0.0060539
alpha (deg) | Cl | Cd | Cm | Cl/Cd
-15.5 | -0.443 | 0.15708 | -0.0268 | -2.8202
-15 | -0.4284 | 0.14711 | -0.033 | -2.9121
-14.5 | -0.4119 | 0.14247 | -0.0348 | -2.8911
-14 | -0.3985 | 0.13648 | -0.0377 | -2.9198
-13.5 | -0.3994 | 0.12527 | -0.0437 | -3.1883
-13 | -0.3978 | 0.11526 | -0.0484 | -3.4513
-12.5 | -0.4069 | 0.10434 | -0.0532 | -3.8998
-12 | -0.3937 | 0.0991 | -0.0559 | -3.9728
-11.5 | -0.3939 | 0.09059 | -0.0604 | -4.3482
-11 | -0.4087 | 0.07893 | -0.067 | -5.178
-10.5 | -0.6958 | 0.03328 | -0.0749 | -20.9075
-10 | -0.6908 | 0.02733 | -0.071 | -25.2763
-9.5 | -0.6609 | 0.0239 | -0.0689 | -27.6527
-9 | -0.6224 | 0.02109 | -0.0674 | -29.5116
-8 | -0.5349 | 0.01607 | -0.0655 | -33.2856
-7.5 | -0.4857 | 0.01483 | -0.0651 | -32.7512
-7 | -0.4342 | 0.01405 | -0.0649 | -30.9039
-6.5 | -0.3826 | 0.01313 | -0.0647 | -29.1394
-6 | -0.3305 | 0.01237 | -0.0645 | -26.7179
-5.5 | -0.2812 | 0.01113 | -0.0639 | -25.265
-5 | -0.228 | 0.01047 | -0.0639 | -21.7765
-4.5 | -0.1735 | 0.01006 | -0.064 | -17.2465
-4 | -0.119 | 0.0095 | -0.0641 | -12.5263
-3.5 | -0.0636 | 0.00907 | -0.0644 | -7.0121
-3 | -0.0079 | 0.00873 | -0.0647 | -0.90493
-2.5 | 0.0459 | 0.00797 | -0.065 | 5.7591
-2 | 0.0943 | 0.00636 | -0.0649 | 14.827
-1.5 | 0.1512 | 0.00623 | -0.0654 | 24.2697
-1 | 0.2089 | 0.00618 | -0.066 | 33.8026
-0.5 | 0.2657 | 0.00608 | -0.0664 | 43.7007
0 | 0.3235 | 0.00608 | -0.067 | 53.2072
0.5 | 0.3816 | 0.00608 | -0.0678 | 62.7632
1 | 0.4395 | 0.00605 | -0.0685 | 72.6446
1.5 | 0.4969 | 0.00609 | -0.0691 | 81.5928
2.5 | 0.6113 | 0.00605 | -0.0702 | 101.0413
3 | 0.6675 | 0.00604 | -0.0705 | 110.5132
3.5 | 0.7227 | 0.00605 | -0.0706 | 119.4545
4 | 0.7758 | 0.00603 | -0.0701 | 128.6567
4.5 | 0.8265 | 0.00616 | -0.0693 | 134.1721
5 | 0.874 | 0.00639 | -0.0677 | 136.7762
5.5 | 0.9163 | 0.00728 | -0.0657 | 125.8654
6 | 0.9444 | 0.00988 | -0.063 | 95.587
6.5 | 0.9554 | 0.01173 | -0.0563 | 81.4493
7 | 0.9637 | 0.01333 | -0.0491 | 72.2956
7.5 | 0.9892 | 0.01458 | -0.0451 | 67.8464
8 | 1.0168 | 0.01589 | -0.0418 | 63.9899
8.5 | 1.0478 | 0.0171 | -0.0391 | 61.2749
9 | 1.0711 | 0.01885 | -0.0357 | 56.8223
9.5 | 1.1013 | 0.02028 | -0.0334 | 54.3047
10 | 1.1295 | 0.02188 | -0.031 | 51.6225
10.5 | 1.1496 | 0.0241 | -0.028 | 47.7012
11 | 1.1678 | 0.02656 | -0.0251 | 43.9684
11.5 | 1.1955 | 0.02841 | -0.0233 | 42.0803
12 | 1.2212 | 0.03045 | -0.0215 | 40.1051
12.5 | 1.2425 | 0.03294 | -0.0196 | 37.7201
13 | 1.2507 | 0.03665 | -0.0169 | 34.1255
13.5 | 1.2763 | 0.03902 | -0.0158 | 32.7089
14 | 1.2982 | 0.04179 | -0.0147 | 31.0648
14.5 | 1.3168 | 0.04499 | -0.0137 | 29.2687
15 | 1.333 | 0.04854 | -0.0129 | 27.4619
15.5 | 1.3351 | 0.05375 | -0.0118 | 24.8391
16 | 1.3465 | 0.0582 | -0.0116 | 23.1357
16.5 | 1.3612 | 0.0625 | -0.0119 | 21.7792
17 | 1.3699 | 0.06768 | -0.0125 | 20.2408
17.5 | 1.3734 | 0.07376 | -0.0135 | 18.6198
18 | 1.3783 | 0.07994 | -0.0151 | 17.2417
18.5 | 1.3721 | 0.08799 | -0.0176 | 15.5938
19 | 1.3445 | 0.09983 | -0.0216 | 13.4679
19.5 | 1.3334 | 0.10975 | -0.0261 | 12.1494
20 | 1.3143 | 0.12153 | -0.032 | 10.8146

## 43. Re 1M Mach 0.10 (1)
BIGFOIL.COM POLAR EXPORT
NACA65-414 a=0.6
NACA65-414 a=0.6 |  |  |  | Cl Max: | 1.33 | at alpha= | 11 | deg
JavaFoil+Calcfoil stall+Eppler ext transition |  |  |  | L/D Max: | 134.881 | at alpha= | 5 | deg
Re: | 1000000 |  |  | Cd Min: | 0.00601 | at alpha= | -1.5 | deg
Mach: | 0.1 |  |  | Cl=0 at alpha= | -2.7869 | deg
|  |  |  | @ Cl=0.1, Cd= | 0.0080297
|  |  |  | @ Cl=0.4, Cd= | 0.00623
|  |  |  | @ Cl=0.6, Cd= | 0.006326
alpha (deg) | Cl | Cd | Cm | Cl/Cd
-18 | -0.533 | 0.16777 | -0.014 | -3.18
-17.5 | -0.556 | 0.16225 | -0.015 | -3.428
-17 | -0.579 | 0.15246 | -0.015 | -3.795
-16.5 | -0.6 | 0.14535 | -0.015 | -4.126
-16 | -0.62 | 0.1355 | -0.016 | -4.575
-15.5 | -0.638 | 0.12755 | -0.016 | -5.004
-15 | -0.655 | 0.11867 | -0.017 | -5.516
-14.5 | -0.668 | 0.11128 | -0.017 | -6.003
-14 | -0.679 | 0.10562 | -0.018 | -6.427
-13.5 | -0.686 | 0.10079 | -0.018 | -6.805
-13 | -0.689 | 0.09432 | -0.019 | -7.308
-12.5 | -0.682 | 0.08762 | -0.019 | -7.787
-12 | -0.671 | 0.08294 | -0.019 | -8.092
-11.5 | -0.656 | 0.07678 | -0.02 | -8.55
-11 | -0.639 | 0.072 | -0.021 | -8.875
-10.5 | -0.618 | 0.0673 | -0.021 | -9.182
-10 | -0.594 | 0.06342 | -0.022 | -9.363
-9.5 | -0.566 | 0.05995 | -0.022 | -9.445
-9 | -0.536 | 0.05598 | -0.023 | -9.576
-8.5 | -0.503 | 0.05264 | -0.024 | -9.548
-8 | -0.466 | 0.04963 | -0.023 | -9.396
-7.5 | -0.429 | 0.04646 | -0.024 | -9.23
-7 | -0.39 | 0.04308 | -0.027 | -9.051
-6.5 | -0.43 | 0.01026 | -0.052 | -41.926
-6 | -0.376 | 0.00995 | -0.053 | -37.775
-5.5 | -0.32 | 0.00965 | -0.053 | -33.185
-5 | -0.263 | 0.00937 | -0.054 | -28.09
-4.5 | -0.205 | 0.0091 | -0.055 | -22.512
-4 | -0.146 | 0.0089 | -0.056 | -16.352
-3.5 | -0.086 | 0.0087 | -0.057 | -9.869
-3 | -0.026 | 0.00856 | -0.057 | -2.998
-2.5 | 0.035 | 0.00839 | -0.058 | 4.149
-2 | 0.095 | 0.00821 | -0.059 | 11.624
-1.5 | 0.156 | 0.00601 | -0.06 | 26.025
-1 | 0.218 | 0.00603 | -0.061 | 36.062
-0.5 | 0.278 | 0.0061 | -0.062 | 45.646
0 | 0.339 | 0.00616 | -0.062 | 55.11
0.5 | 0.4 | 0.00623 | -0.063 | 64.183
1 | 0.461 | 0.00631 | -0.064 | 72.997
1.5 | 0.522 | 0.00641 | -0.065 | 81.386
2 | 0.582 | 0.00629 | -0.066 | 92.481
2.5 | 0.642 | 0.00641 | -0.066 | 100.132
3 | 0.702 | 0.00627 | -0.067 | 111.951
3.5 | 0.758 | 0.00637 | -0.068 | 119.047
4 | 0.815 | 0.00688 | -0.068 | 118.497
4.5 | 0.871 | 0.00704 | -0.069 | 123.73
5 | 0.926 | 0.00687 | -0.07 | 134.881
5.5 | 0.966 | 0.01359 | -0.07 | 71.049
6 | 1.017 | 0.01419 | -0.07 | 71.645
6.5 | 1.065 | 0.01484 | -0.071 | 71.783
7 | 1.112 | 0.01555 | -0.072 | 71.505
7.5 | 1.156 | 0.01634 | -0.072 | 70.708
8 | 1.196 | 0.01716 | -0.073 | 69.717
8.5 | 1.231 | 0.01805 | -0.073 | 68.211
9 | 1.261 | 0.019 | -0.074 | 66.378
9.5 | 1.287 | 0.01999 | -0.075 | 64.364
10 | 1.306 | 0.02116 | -0.075 | 61.724
10.5 | 1.321 | 0.02241 | -0.076 | 58.925
11 | 1.33 | 0.02356 | -0.076 | 56.448
11.5 | 1.33 | 0.0252 | -0.077 | 52.78
12 | 1.319 | 0.02684 | -0.077 | 49.131
12.5 | 1.3 | 0.02886 | -0.077 | 45.036
13 | 1.086 | 0.08885 | -0.042 | 12.226
13.5 | 1.064 | 0.0951 | -0.041 | 11.188
14 | 1.038 | 0.10119 | -0.041 | 10.257
14.5 | 1.007 | 0.1092 | -0.039 | 9.221
15 | 0.973 | 0.11555 | -0.038 | 8.424
15.5 | 0.938 | 0.12487 | -0.038 | 7.515
16 | 0.902 | 0.13137 | -0.037 | 6.862

## 44. Re 1M Mach 0.10 (2)
BIGFOIL.COM POLAR EXPORT
NACA65-414 a=0.6
NACA65-414 a=0.6 |  |  |  | Cl Max: | 1.3589 | at alpha= | 17.5 | deg
XFOIL ncrit=9 |  |  |  | L/D Max: | 136.765 | at alpha= | 5 | deg
Re: | 1000000 |  |  | Cd Min: | 0.14789 | at alpha= | -15 | deg
Mach: | 0.1 |  |  | Cl=0 at alpha= | -2.9284 | deg
|  |  |  | @ Cl=0.1, Cd= | 0.0063788
|  |  |  | @ Cl=0.4, Cd= | 0.0060945
|  |  |  | @ Cl=0.6, Cd= | 0.0060826
alpha (deg) | Cl | Cd | Cm | Cl/Cd
-15 | -0.428 | 0.14789 | -0.0328 | -2.894
-14.5 | -0.4107 | 0.14322 | -0.0346 | -2.8676
-14 | -0.3969 | 0.13724 | -0.0375 | -2.892
-13.5 | -0.3971 | 0.12622 | -0.0435 | -3.1461
-13 | -0.3944 | 0.11638 | -0.0482 | -3.3889
-12.5 | -0.4021 | 0.10567 | -0.0528 | -3.8052
-12 | -0.3881 | 0.1005 | -0.0555 | -3.8617
-11.5 | -0.3865 | 0.09228 | -0.0598 | -4.1883
-11 | -0.5308 | 0.05319 | -0.0841 | -9.9793
-10.5 | -0.6015 | 0.04326 | -0.0828 | -13.9043
-10 | -0.6737 | 0.03037 | -0.0739 | -22.1831
-9.5 | -0.656 | 0.02545 | -0.0708 | -25.776
-9 | -0.6221 | 0.02198 | -0.0688 | -28.303
-8.5 | -0.5788 | 0.01992 | -0.0677 | -29.0562
-8 | -0.5363 | 0.01661 | -0.0665 | -32.2878
-7.5 | -0.4878 | 0.01509 | -0.0659 | -32.326
-7 | -0.4362 | 0.01424 | -0.0657 | -30.632
-6.5 | -0.3842 | 0.01329 | -0.0654 | -28.909
-6 | -0.332 | 0.01248 | -0.0651 | -26.6026
-5.5 | -0.2821 | 0.01126 | -0.0645 | -25.0533
-5 | -0.2291 | 0.01053 | -0.0644 | -21.7569
-4.5 | -0.1743 | 0.01012 | -0.0645 | -17.2233
-4 | -0.1193 | 0.00956 | -0.0646 | -12.4791
-3.5 | -0.0638 | 0.00909 | -0.0649 | -7.0187
-3 | -0.0078 | 0.00877 | -0.0651 | -0.8894
-2.5 | 0.0467 | 0.00805 | -0.0654 | 5.8012
-2 | 0.0951 | 0.00639 | -0.0653 | 14.8826
-1.5 | 0.1521 | 0.00626 | -0.0658 | 24.2971
-0.5 | 0.2674 | 0.0061 | -0.0668 | 43.8361
0 | 0.3254 | 0.00611 | -0.0674 | 53.257
0.5 | 0.3839 | 0.0061 | -0.0682 | 62.9344
1 | 0.4422 | 0.00608 | -0.0689 | 72.7303
1.5 | 0.5 | 0.00612 | -0.0695 | 81.6993
2 | 0.5578 | 0.00609 | -0.0701 | 91.5928
2.5 | 0.615 | 0.00608 | -0.0706 | 101.1513
3 | 0.6715 | 0.00606 | -0.0709 | 110.8086
3.5 | 0.7271 | 0.00606 | -0.0709 | 119.9835
4 | 0.7805 | 0.00606 | -0.0705 | 128.7954
4.5 | 0.8315 | 0.0062 | -0.0696 | 134.1129
5 | 0.8794 | 0.00643 | -0.068 | 136.7652
5.5 | 0.9201 | 0.00741 | -0.0657 | 124.17
6 | 0.9459 | 0.01004 | -0.0625 | 94.2131
6.5 | 0.9535 | 0.01188 | -0.055 | 80.2609
7 | 0.9625 | 0.01354 | -0.0481 | 71.0857
7.5 | 0.989 | 0.01481 | -0.0443 | 66.7792
8 | 1.0168 | 0.01616 | -0.041 | 62.9208
8.5 | 1.0475 | 0.01744 | -0.0382 | 60.0631
9 | 1.071 | 0.01923 | -0.0348 | 55.6942
9.5 | 1.1008 | 0.02073 | -0.0324 | 53.1018
10 | 1.1287 | 0.02241 | -0.03 | 50.3659
10.5 | 1.146 | 0.02488 | -0.0268 | 46.0611
11 | 1.1663 | 0.02725 | -0.024 | 42.8
11.5 | 1.1933 | 0.02922 | -0.0221 | 40.8385
12 | 1.2185 | 0.03137 | -0.0203 | 38.8428
12.5 | 1.2375 | 0.03413 | -0.0182 | 36.2584
13 | 1.2492 | 0.03767 | -0.0159 | 33.1617
13.5 | 1.2732 | 0.04026 | -0.0147 | 31.6244
14 | 1.2945 | 0.04321 | -0.0136 | 29.9583
14.5 | 1.3123 | 0.04661 | -0.0126 | 28.1549
15 | 1.3253 | 0.05063 | -0.0117 | 26.1762
15.5 | 1.3266 | 0.0561 | -0.0107 | 23.6471
16 | 1.3397 | 0.06056 | -0.0107 | 22.1219
16.5 | 1.3514 | 0.0654 | -0.0112 | 20.6636
17 | 1.3578 | 0.07109 | -0.012 | 19.0997
17.5 | 1.3589 | 0.07778 | -0.0135 | 17.4711
18 | 1.3585 | 0.08499 | -0.0156 | 15.9842
18.5 | 1.338 | 0.09562 | -0.0192 | 13.9929
19 | 1.3146 | 0.10747 | -0.0241 | 12.2323
19.5 | 1.3009 | 0.11841 | -0.0296 | 10.9864
20 | 1.2748 | 0.13213 | -0.0371 | 9.6481

## 45. Re 1M Mach 0.25 (1)
BIGFOIL.COM POLAR EXPORT
NACA65-414 a=0.6
NACA65-414 a=0.6 |  |  |  | Cl Max: | 1.291 | at alpha= | 10 | deg
JavaFoil+Calcfoil stall+Eppler ext transition |  |  |  | L/D Max: | 123.621 | at alpha= | 4.5 | deg
Re: | 1000000 |  |  | Cd Min: | 0.00609 | at alpha= | 3 | deg
Mach: | 0.25 |  |  | Cl=0 at alpha= | -2.7903 | deg
|  |  |  | @ Cl=0.1, Cd= | 0.0082208
|  |  |  | @ Cl=0.4, Cd= | 0.0062947
|  |  |  | @ Cl=0.6, Cd= | 0.0064227
alpha (deg) | Cl | Cd | Cm | Cl/Cd
-16.5 | -0.249 | 0.192 | -0.017 | -1.297
-16 | -0.315 | 0.17676 | -0.017 | -1.781
-15.5 | -0.373 | 0.15206 | -0.016 | -2.451
-15 | -0.426 | 0.1398 | -0.016 | -3.044
-14.5 | -0.474 | 0.12896 | -0.016 | -3.673
-14 | -0.516 | 0.12471 | -0.017 | -4.141
-13.5 | -0.553 | 0.11064 | -0.017 | -5.002
-13 | -0.584 | 0.10312 | -0.018 | -5.66
-12.5 | -0.598 | 0.09613 | -0.019 | -6.216
-12 | -0.604 | 0.08969 | -0.019 | -6.733
-11.5 | -0.605 | 0.08169 | -0.02 | -7.404
-11 | -0.6 | 0.07663 | -0.02 | -7.832
-10.5 | -0.59 | 0.07082 | -0.021 | -8.333
-10 | -0.575 | 0.06636 | -0.021 | -8.664
-9.5 | -0.555 | 0.06162 | -0.022 | -9.009
-9 | -0.531 | 0.0577 | -0.023 | -9.197
-8.5 | -0.502 | 0.05374 | -0.024 | -9.341
-8 | -0.469 | 0.05048 | -0.024 | -9.294
-7.5 | -0.433 | 0.0475 | -0.023 | -9.108
-7 | -0.394 | 0.04432 | -0.025 | -8.9
-6.5 | -0.354 | 0.04116 | -0.028 | -8.603
-6 | -0.384 | 0.01016 | -0.054 | -37.779
-5.5 | -0.328 | 0.00979 | -0.055 | -33.448
-5 | -0.27 | 0.0095 | -0.056 | -28.379
-4.5 | -0.21 | 0.00921 | -0.057 | -22.799
-4 | -0.149 | 0.00899 | -0.057 | -16.615
-3.5 | -0.088 | 0.00877 | -0.058 | -10.047
-3 | -0.026 | 0.00866 | -0.059 | -3.045
-2.5 | 0.036 | 0.00846 | -0.06 | 4.223
-2 | 0.098 | 0.00829 | -0.061 | 11.827
-1.5 | 0.161 | 0.00611 | -0.062 | 26.299
-1 | 0.224 | 0.00614 | -0.062 | 36.381
-0.5 | 0.286 | 0.00618 | -0.063 | 46.254
0 | 0.349 | 0.00627 | -0.064 | 55.655
0.5 | 0.411 | 0.0063 | -0.065 | 65.275
1 | 0.474 | 0.00645 | -0.066 | 73.377
1.5 | 0.536 | 0.00634 | -0.066 | 84.406
2 | 0.597 | 0.00643 | -0.067 | 92.932
2.5 | 0.659 | 0.00628 | -0.068 | 104.872
3 | 0.72 | 0.00609 | -0.069 | 118.29
3.5 | 0.777 | 0.00691 | -0.069 | 112.476
4 | 0.835 | 0.00704 | -0.07 | 118.651
4.5 | 0.893 | 0.00722 | -0.071 | 123.621
5 | 0.935 | 0.01357 | -0.071 | 68.907
5.5 | 0.988 | 0.01414 | -0.071 | 69.865
6 | 1.039 | 0.01482 | -0.072 | 70.112
6.5 | 1.088 | 0.01553 | -0.073 | 70.027
7 | 1.133 | 0.01636 | -0.073 | 69.279
7.5 | 1.175 | 0.01725 | -0.074 | 68.137
8 | 1.213 | 0.01817 | -0.075 | 66.777
8.5 | 1.243 | 0.01921 | -0.075 | 64.708
9 | 1.267 | 0.02026 | -0.076 | 62.519
9.5 | 1.282 | 0.02146 | -0.076 | 59.758
10 | 1.291 | 0.02271 | -0.077 | 56.835
10.5 | 1.29 | 0.02432 | -0.078 | 53.03
11 | 1.274 | 0.02607 | -0.078 | 48.858
11.5 | 1.061 | 0.07665 | -0.039 | 13.844
12 | 1.031 | 0.08253 | -0.04 | 12.49
12.5 | 0.989 | 0.08892 | -0.038 | 11.128
13 | 0.939 | 0.09768 | -0.037 | 9.617
13.5 | 0.882 | 0.1066 | -0.036 | 8.269
14 | 0.816 | 0.11604 | -0.035 | 7.032
14.5 | 0.744 | 0.12426 | -0.034 | 5.99
15 | 0.667 | 0.1348 | -0.033 | 4.949

## 46. Re 1M Mach 0.25 (2)
BIGFOIL.COM POLAR EXPORT
NACA65-414 a=0.6
NACA65-414 a=0.6 |  |  |  | Cl Max: | 1.272 | at alpha= | 15 | deg
XFOIL ncrit=9 |  |  |  | L/D Max: | 136.057 | at alpha= | 5 | deg
Re: | 1000000 |  |  | Cd Min: | 0.22911 | at alpha= | -20 | deg
Mach: | 0.25 |  |  | Cl=0 at alpha= | -2.9409 | deg
|  |  |  | @ Cl=0.1, Cd= | 0.0066583
|  |  |  | @ Cl=0.4, Cd= | 0.0061916
|  |  |  | @ Cl=0.6, Cd= | 0.00621
alpha (deg) | Cl | Cd | Cm | Cl/Cd
-20 | -0.5841 | 0.22911 | 0.0148 | -2.5494
-19.5 | -0.5687 | 0.22124 | 0.0098 | -2.5705
-19 | -0.5503 | 0.21423 | 0.006 | -2.5687
-18.5 | -0.5305 | 0.20888 | 0.0022 | -2.5397
-18 | -0.5125 | 0.20211 | -0.002 | -2.5357
-17.5 | -0.4988 | 0.19315 | -0.0073 | -2.5824
-17 | -0.4854 | 0.18463 | -0.0121 | -2.629
-16 | -0.4404 | 0.1716 | -0.0215 | -2.5664
-15.5 | -0.4322 | 0.16117 | -0.028 | -2.6816
-15 | -0.4252 | 0.15197 | -0.0317 | -2.7979
-14.5 | -0.4054 | 0.14707 | -0.0337 | -2.7565
-14 | -0.3893 | 0.14104 | -0.0368 | -2.7602
-13.5 | -0.3866 | 0.1307 | -0.0428 | -2.9579
-13 | -0.3799 | 0.12151 | -0.0473 | -3.1265
-12.5 | -0.3806 | 0.1116 | -0.0517 | -3.4104
-12 | -0.3641 | 0.10656 | -0.0542 | -3.4169
-11.5 | -0.3572 | 0.09909 | -0.0581 | -3.6048
-11 | -0.3573 | 0.09002 | -0.063 | -3.9691
-10.5 | -0.446 | 0.05886 | -0.0828 | -7.5773
-10 | -0.5044 | 0.04696 | -0.0889 | -10.7411
-9.5 | -0.5547 | 0.03989 | -0.0844 | -13.9057
-9 | -0.5834 | 0.03081 | -0.079 | -18.9354
-8.5 | -0.5724 | 0.02454 | -0.0751 | -23.3252
-8 | -0.5354 | 0.02131 | -0.0729 | -25.1244
-7.5 | -0.4973 | 0.01705 | -0.0709 | -29.1672
-7 | -0.4461 | 0.01551 | -0.0701 | -28.7621
-6.5 | -0.3929 | 0.01436 | -0.0695 | -27.3607
-6 | -0.3396 | 0.01318 | -0.0688 | -25.7663
-5.5 | -0.2845 | 0.01235 | -0.0684 | -23.0364
-5 | -0.2345 | 0.01093 | -0.0674 | -21.4547
-4.5 | -0.1782 | 0.01039 | -0.0673 | -17.1511
-4 | -0.121 | 0.00991 | -0.0674 | -12.2099
-3.5 | -0.065 | 0.00927 | -0.0673 | -7.0119
-3 | -0.0068 | 0.00894 | -0.0675 | -0.76063
-2.5 | 0.0507 | 0.00842 | -0.0678 | 6.0214
-2 | 0.0997 | 0.00666 | -0.0676 | 14.97
-1.5 | 0.1574 | 0.00634 | -0.0679 | 24.8265
-1 | 0.2174 | 0.00626 | -0.0685 | 34.7284
-0.5 | 0.2763 | 0.00621 | -0.0689 | 44.4928
0 | 0.3365 | 0.00622 | -0.0696 | 54.0997
0.5 | 0.3968 | 0.00619 | -0.0703 | 64.1034
1 | 0.4568 | 0.00622 | -0.071 | 73.4405
1.5 | 0.5168 | 0.00622 | -0.0717 | 83.0868
2 | 0.5765 | 0.00621 | -0.0723 | 92.8341
3 | 0.6944 | 0.00621 | -0.0731 | 111.8196
3.5 | 0.7521 | 0.0062 | -0.0731 | 121.3065
4 | 0.8072 | 0.00621 | -0.0725 | 129.9839
4.5 | 0.8599 | 0.00635 | -0.0715 | 135.4173
5 | 0.9075 | 0.00667 | -0.0694 | 136.057
5.5 | 0.938 | 0.00825 | -0.065 | 113.697
6 | 0.9504 | 0.01085 | -0.059 | 87.5945
6.5 | 0.9456 | 0.01287 | -0.0494 | 73.4732
7 | 0.9599 | 0.01477 | -0.0437 | 64.9898
7.5 | 0.9879 | 0.01625 | -0.0401 | 60.7938
8 | 1.0168 | 0.0178 | -0.0368 | 57.1236
8.5 | 1.045 | 0.01948 | -0.0337 | 53.6448
9 | 1.0692 | 0.0215 | -0.0304 | 49.7302
9.5 | 1.0962 | 0.02346 | -0.0275 | 46.7263
10 | 1.1214 | 0.0256 | -0.0247 | 43.8047
10.5 | 1.1327 | 0.02881 | -0.021 | 39.3162
11 | 1.1566 | 0.0313 | -0.0185 | 36.9521
11.5 | 1.1809 | 0.03388 | -0.0164 | 34.8554
12 | 1.2034 | 0.03672 | -0.0144 | 32.7723
12.5 | 1.2132 | 0.04077 | -0.0117 | 29.7572
13 | 1.2359 | 0.04394 | -0.0103 | 28.127
13.5 | 1.2542 | 0.04766 | -0.0089 | 26.3156
14 | 1.2698 | 0.05181 | -0.008 | 24.5088
14.5 | 1.2675 | 0.05806 | -0.007 | 21.8309
15 | 1.272 | 0.06406 | -0.0068 | 19.8564
15.5 | 1.2707 | 0.07113 | -0.0075 | 17.8645
16 | 1.261 | 0.07979 | -0.0094 | 15.804
16.5 | 1.256 | 0.08834 | -0.0123 | 14.2178
17 | 1.2385 | 0.09941 | -0.0169 | 12.4585
17.5 | 1.2133 | 0.11257 | -0.0234 | 10.7782
18 | 1.1897 | 0.12639 | -0.0313 | 9.4129
18.5 | 1.1557 | 0.14322 | -0.0416 | 8.0694
19 | 1.1133 | 0.16339 | -0.0545 | 6.8138

## 47. Re 1M Mach 0.50 (1)
BIGFOIL.COM POLAR EXPORT
NACA65-414 a=0.6
NACA65-414 a=0.6 |  |  |  | Cl Max: | 1.23 | at alpha= | 20 | deg
JavaFoil+Calcfoil stall+Eppler ext transition |  |  |  | L/D Max: | 120.829 | at alpha= | 4.5 | deg
Re: | 1000000 |  |  | Cd Min: | 0.00626 | at alpha= | 0 | deg
Mach: | 0.5 |  |  | Cl=0 at alpha= | -2.7899 | deg
|  |  |  | @ Cl=0.1, Cd= | 0.008797
|  |  |  | @ Cl=0.4, Cd= | 0.006319
|  |  |  | @ Cl=0.6, Cd= | 0.0068903
alpha (deg) | Cl | Cd | Cm | Cl/Cd
-20 | -0.948 | 0.19853 | -0.021 | -4.773
-19.5 | -0.921 | 0.19152 | -0.021 | -4.809
-19 | -0.892 | 0.1828 | -0.021 | -4.882
-18.5 | -0.865 | 0.17741 | -0.021 | -4.876
-18 | -0.838 | 0.17087 | -0.022 | -4.905
-17.5 | -0.811 | 0.16566 | -0.022 | -4.897
-17 | -0.784 | 0.16117 | -0.022 | -4.866
-16.5 | -0.757 | 0.16028 | -0.023 | -4.726
-16 | -0.728 | 0.15557 | -0.022 | -4.681
-15.5 | -0.701 | 0.15038 | -0.022 | -4.661
-15 | -0.674 | 0.14358 | -0.023 | -4.694
-14.5 | -0.647 | 0.13552 | -0.023 | -4.773
-14 | -0.62 | 0.13064 | -0.023 | -4.743
-13.5 | -0.591 | 0.12991 | -0.023 | -4.552
-13 | -0.564 | 0.12316 | -0.022 | -4.576
-12.5 | -0.536 | 0.11962 | -0.023 | -4.483
-12 | -0.509 | 0.11744 | -0.023 | -4.333
-11.5 | -0.482 | 0.11422 | -0.024 | -4.216
-11 | -0.454 | 0.10818 | -0.024 | -4.198
-10.5 | -0.426 | 0.10134 | -0.024 | -4.207
-10 | -0.398 | 0.09469 | -0.023 | -4.208
-9.5 | -0.371 | 0.09543 | -0.023 | -3.887
-9 | -0.343 | 0.09286 | -0.024 | -3.698
-8.5 | -0.316 | 0.08899 | -0.024 | -3.55
-8 | -0.288 | 0.07978 | -0.025 | -3.614
-7.5 | -0.261 | 0.06101 | -0.024 | -4.27
-7 | -0.356 | 0.05199 | -0.025 | -6.856
-6.5 | -0.354 | 0.04569 | -0.026 | -7.749
-6 | -0.324 | 0.04228 | -0.026 | -7.675
-5.5 | -0.284 | 0.03947 | -0.027 | -7.192
-5 | -0.238 | 0.03614 | -0.033 | -6.591
-4.5 | -0.231 | 0.00999 | -0.063 | -23.162
-4 | -0.165 | 0.0097 | -0.064 | -17.043
-3.5 | -0.098 | 0.00938 | -0.065 | -10.436
-3 | -0.029 | 0.00914 | -0.066 | -3.212
-2.5 | 0.04 | 0.00891 | -0.067 | 4.47
-2 | 0.109 | 0.00878 | -0.068 | 12.476
-1.5 | 0.179 | 0.00863 | -0.069 | 20.797
-1 | 0.25 | 0.00649 | -0.07 | 38.482
-0.5 | 0.32 | 0.00658 | -0.071 | 48.637
0 | 0.389 | 0.00626 | -0.071 | 62.101
0.5 | 0.458 | 0.00663 | -0.072 | 69.007
1 | 0.526 | 0.00678 | -0.073 | 77.65
1.5 | 0.595 | 0.00688 | -0.074 | 86.493
2 | 0.663 | 0.00702 | -0.075 | 94.386
2.5 | 0.731 | 0.00721 | -0.075 | 101.348
3 | 0.798 | 0.00741 | -0.076 | 107.774
3.5 | 0.859 | 0.00761 | -0.077 | 112.918
4 | 0.923 | 0.00788 | -0.078 | 117.162
4.5 | 0.984 | 0.00815 | -0.079 | 120.829
5 | 1.028 | 0.01642 | -0.078 | 62.622
5.5 | 1.081 | 0.01704 | -0.079 | 63.447
6 | 1.127 | 0.01808 | -0.08 | 62.362
6.5 | 1.165 | 0.01934 | -0.08 | 60.254
7 | 1.19 | 0.0208 | -0.081 | 57.221
7.5 | 1.194 | 0.0224 | -0.082 | 53.298
8 | 0.967 | 0.05426 | -0.037 | 17.817
8.5 | 0.617 | 0.07616 | -0.032 | 8.095
9 | 0.643 | 0.08608 | -0.033 | 7.475
9.5 | 0.67 | 0.09041 | -0.034 | 7.412
10 | 0.698 | 0.09258 | -0.037 | 7.536
10.5 | 0.724 | 0.09527 | -0.038 | 7.602
11 | 0.751 | 0.10054 | -0.038 | 7.468
11.5 | 0.778 | 0.11394 | -0.042 | 6.832
12 | 0.805 | 0.11298 | -0.042 | 7.124
12.5 | 0.831 | 0.1165 | -0.043 | 7.135
13 | 0.857 | 0.12507 | -0.043 | 6.855
13.5 | 0.886 | 0.12705 | -0.047 | 6.97
14 | 0.912 | 0.13093 | -0.047 | 6.963
14.5 | 0.938 | 0.14077 | -0.048 | 6.662
15 | 0.965 | 0.14637 | -0.05 | 6.594
15.5 | 0.992 | 0.15234 | -0.052 | 6.514
16 | 1.018 | 0.15446 | -0.053 | 6.593
16.5 | 1.045 | 0.16004 | -0.054 | 6.528
17 | 1.073 | 0.16899 | -0.056 | 6.347
17.5 | 1.099 | 0.1726 | -0.057 | 6.365
18 | 1.124 | 0.17717 | -0.058 | 6.347
18.5 | 1.151 | 0.18336 | -0.059 | 6.278
19 | 1.179 | 0.18916 | -0.061 | 6.233
19.5 | 1.204 | 0.19723 | -0.062 | 6.106
20 | 1.23 | 0.2042 | -0.062 | 6.023

## 48. Re 1M Mach 0.50 (2)
BIGFOIL.COM POLAR EXPORT
NACA65-414 a=0.6
NACA65-414 a=0.6 |  |  |  | Cl Max: | 1.1138 | at alpha= | 11 | deg
XFOIL ncrit=9 |  |  |  | L/D Max: | 132.049 | at alpha= | 4 | deg
Re: | 1000000 |  |  | Cd Min: | 0.24938 | at alpha= | -20 | deg
Mach: | 0.5 |  |  | Cl=0 at alpha= | -2.981 | deg
|  |  |  | @ Cl=0.1, Cd= | 0.0088527
|  |  |  | @ Cl=0.4, Cd= | 0.00671
|  |  |  | @ Cl=0.6, Cd= | 0.0068257
alpha (deg) | Cl | Cd | Cm | Cl/Cd
-20 | -0.6219 | 0.24938 | 0.0198 | -2.4938
-19.5 | -0.6001 | 0.24069 | 0.0144 | -2.4932
-19 | -0.5764 | 0.23332 | 0.0097 | -2.4704
-18.5 | -0.5531 | 0.22591 | 0.0046 | -2.4483
-17.5 | -0.5023 | 0.2079 | -0.009 | -2.4161
-17 | -0.489 | 0.20002 | -0.0122 | -2.4448
-16.5 | -0.4685 | 0.19255 | -0.0154 | -2.4331
-16 | -0.4465 | 0.18601 | -0.0192 | -2.4004
-15.5 | -0.4322 | 0.1766 | -0.025 | -2.4473
-15 | -0.4154 | 0.16809 | -0.0298 | -2.4713
-14.5 | -0.392 | 0.16104 | -0.0328 | -2.4342
-14 | -0.3712 | 0.15399 | -0.0369 | -2.4105
-13 | -0.3465 | 0.13573 | -0.0481 | -2.5529
-12.5 | -0.3285 | 0.12815 | -0.0511 | -2.5634
-12 | -0.3085 | 0.12175 | -0.0546 | -2.5339
-11.5 | -0.3 | 0.11257 | -0.0606 | -2.665
-11 | -0.2901 | 0.1038 | -0.0657 | -2.7948
-10.5 | -0.2812 | 0.09513 | -0.0705 | -2.956
-10 | -0.2835 | 0.08534 | -0.0755 | -3.322
-9.5 | -0.2785 | 0.07629 | -0.0808 | -3.6505
-9 | -0.2779 | 0.06917 | -0.0843 | -4.0176
-8.5 | -0.2981 | 0.05583 | -0.0945 | -5.3394
-8 | -0.335 | 0.04436 | -0.1025 | -7.5518
-7.5 | -0.3718 | 0.03732 | -0.1012 | -9.9625
-7 | -0.3889 | 0.03126 | -0.0965 | -12.4408
-6.5 | -0.3813 | 0.02516 | -0.0923 | -15.155
-5.5 | -0.3037 | 0.01627 | -0.0856 | -18.6663
-5 | -0.2453 | 0.01404 | -0.0835 | -17.4715
-4.5 | -0.1894 | 0.01212 | -0.0814 | -15.6271
-4 | -0.1277 | 0.01114 | -0.0801 | -11.4632
-3.5 | -0.0649 | 0.01037 | -0.0791 | -6.2584
-3 | -0.0025 | 0.00963 | -0.0784 | -0.25961
-2.5 | 0.0634 | 0.00917 | -0.0782 | 6.9138
-2 | 0.128 | 0.00861 | -0.0782 | 14.8664
-1.5 | 0.181 | 0.00678 | -0.0774 | 26.6962
-1 | 0.2491 | 0.0067 | -0.0779 | 37.1791
-0.5 | 0.3162 | 0.00666 | -0.0783 | 47.4775
0 | 0.3846 | 0.00671 | -0.0789 | 57.3174
0.5 | 0.4532 | 0.00671 | -0.0797 | 67.541
1 | 0.5218 | 0.00676 | -0.0804 | 77.1893
1.5 | 0.5903 | 0.00682 | -0.0811 | 86.5543
2 | 0.6587 | 0.00686 | -0.0817 | 96.0204
2.5 | 0.7269 | 0.00694 | -0.0821 | 104.7406
3 | 0.7944 | 0.00695 | -0.0822 | 114.3022
3.5 | 0.8605 | 0.00695 | -0.0818 | 123.8129
4 | 0.9217 | 0.00698 | -0.08 | 132.0487
5 | 0.998 | 0.00835 | -0.0684 | 119.521
5.5 | 0.9677 | 0.0115 | -0.0544 | 84.1478
6 | 0.9445 | 0.01535 | -0.0439 | 61.5309
6.5 | 0.9364 | 0.01912 | -0.0362 | 48.9749
7 | 0.9577 | 0.02173 | -0.0315 | 44.0727
7.5 | 0.9835 | 0.02427 | -0.0273 | 40.5233
8 | 1.0105 | 0.0269 | -0.0235 | 37.5651
8.5 | 1.0331 | 0.03002 | -0.0196 | 34.4137
9 | 1.049 | 0.03378 | -0.0157 | 31.0539
9.5 | 1.0682 | 0.03756 | -0.012 | 28.4398
10 | 1.088 | 0.0415 | -0.0086 | 26.2169
10.5 | 1.1039 | 0.04603 | -0.0054 | 23.9822
11 | 1.1138 | 0.05155 | -0.0023 | 21.6062
11.5 | 1.1092 | 0.0591 | -0.0006 | 18.7682
12 | 1.0931 | 0.06851 | -0.0013 | 15.9553
12.5 | 1.0688 | 0.07984 | -0.0046 | 13.3868
13 | 1.0408 | 0.0928 | -0.0105 | 11.2155
13.5 | 1.0124 | 0.10728 | -0.0189 | 9.437
14 | 0.9836 | 0.12342 | -0.0292 | 7.9695
14.5 | 0.9558 | 0.14099 | -0.0404 | 6.7792
15 | 0.9289 | 0.16 | -0.0515 | 5.8056
15.5 | 0.9184 | 0.17623 | -0.0609 | 5.2114
16 | 0.9205 | 0.18955 | -0.0686 | 4.8562

## 49. Re 2M Mach 0.00 (1)
BIGFOIL.COM POLAR EXPORT
NACA65-414 a=0.6
NACA65-414 a=0.6 |  |  |  | Cl Max: | 1.345 | at alpha= | 11.5 | deg
JavaFoil+Calcfoil stall+Eppler ext transition |  |  |  | L/D Max: | 156.528 | at alpha= | 5 | deg
Re: | 2000000 |  |  | Cd Min: | 0.00522 | at alpha= | -1.5 | deg
Mach: | 0 |  |  | Cl=0 at alpha= | -2.7869 | deg
|  |  |  | @ Cl=0.1, Cd= | 0.007102
|  |  |  | @ Cl=0.4, Cd= | 0.005431
|  |  |  | @ Cl=0.6, Cd= | 0.0056907
alpha (deg) | Cl | Cd | Cm | Cl/Cd
-18 | -0.58 | 0.15378 | -0.016 | -3.773
-17.5 | -0.6 | 0.14635 | -0.016 | -4.098
-17 | -0.619 | 0.13862 | -0.016 | -4.463
-16.5 | -0.637 | 0.13231 | -0.017 | -4.812
-16 | -0.653 | 0.12305 | -0.017 | -5.31
-15.5 | -0.668 | 0.11664 | -0.018 | -5.729
-15 | -0.681 | 0.10901 | -0.018 | -6.244
-14.5 | -0.691 | 0.10392 | -0.019 | -6.65
-14 | -0.698 | 0.09901 | -0.019 | -7.054
-13.5 | -0.702 | 0.0934 | -0.02 | -7.52
-13 | -0.703 | 0.08767 | -0.02 | -8.017
-12.5 | -0.694 | 0.08177 | -0.021 | -8.482
-12 | -0.68 | 0.07761 | -0.021 | -8.768
-11.5 | -0.664 | 0.07245 | -0.022 | -9.171
-11 | -0.646 | 0.06738 | -0.023 | -9.582
-10.5 | -0.626 | 0.06137 | -0.026 | -10.205
-10 | -0.601 | 0.05805 | -0.026 | -10.349
-9.5 | -0.659 | 0.01721 | -0.043 | -38.292
-9 | -0.661 | 0.01108 | -0.047 | -59.691
-8.5 | -0.623 | 0.0106 | -0.049 | -58.774
-8 | -0.578 | 0.01002 | -0.049 | -57.717
-7.5 | -0.531 | 0.00973 | -0.05 | -54.574
-7 | -0.481 | 0.0093 | -0.051 | -51.687
-6.5 | -0.429 | 0.00903 | -0.052 | -47.436
-6 | -0.374 | 0.00876 | -0.052 | -42.774
-5.5 | -0.319 | 0.0085 | -0.053 | -37.529
-5 | -0.262 | 0.00826 | -0.054 | -31.706
-4.5 | -0.204 | 0.00804 | -0.055 | -25.348
-4 | -0.145 | 0.00787 | -0.056 | -18.409
-3.5 | -0.085 | 0.00766 | -0.056 | -11.154
-3 | -0.026 | 0.00755 | -0.057 | -3.383
-2.5 | 0.035 | 0.00744 | -0.058 | 4.655
-2 | 0.095 | 0.00727 | -0.059 | 13.071
-1.5 | 0.156 | 0.00522 | -0.06 | 29.772
-1 | 0.216 | 0.00528 | -0.06 | 41.014
-0.5 | 0.277 | 0.00534 | -0.061 | 51.905
0 | 0.338 | 0.00535 | -0.062 | 63.137
0.5 | 0.398 | 0.00543 | -0.063 | 73.267
1 | 0.459 | 0.00546 | -0.064 | 83.956
1.5 | 0.519 | 0.00555 | -0.064 | 93.467
2 | 0.579 | 0.00567 | -0.065 | 102.261
2.5 | 0.64 | 0.00573 | -0.066 | 111.715
3 | 0.7 | 0.00585 | -0.067 | 119.678
3.5 | 0.756 | 0.00571 | -0.068 | 132.433
4 | 0.814 | 0.00587 | -0.068 | 138.647
4.5 | 0.871 | 0.00575 | -0.069 | 151.443
5 | 0.926 | 0.00591 | -0.07 | 156.528
5.5 | 0.966 | 0.01224 | -0.07 | 78.865
6 | 1.016 | 0.01273 | -0.07 | 79.867
6.5 | 1.066 | 0.01297 | -0.071 | 82.174
7 | 1.112 | 0.01356 | -0.072 | 82.02
7.5 | 1.157 | 0.01423 | -0.072 | 81.293
8 | 1.198 | 0.0149 | -0.073 | 80.405
8.5 | 1.234 | 0.01565 | -0.073 | 78.808
9 | 1.265 | 0.01644 | -0.074 | 76.914
9.5 | 1.292 | 0.01726 | -0.075 | 74.824
10 | 1.313 | 0.01819 | -0.075 | 72.209
10.5 | 1.33 | 0.01921 | -0.076 | 69.227
11 | 1.341 | 0.02039 | -0.076 | 65.782
11.5 | 1.345 | 0.02159 | -0.077 | 62.304
12 | 1.339 | 0.02287 | -0.077 | 58.534
12.5 | 1.326 | 0.02449 | -0.078 | 54.147
13 | 1.307 | 0.02622 | -0.078 | 49.842
13.5 | 1.282 | 0.02809 | -0.079 | 45.656
14 | 1.252 | 0.03033 | -0.079 | 41.261
14.5 | 1.195 | 0.03886 | -0.077 | 30.751
15 | 1.147 | 0.04537 | -0.076 | 25.285
15.5 | 0.985 | 0.11232 | -0.047 | 8.768
16 | 0.951 | 0.11951 | -0.046 | 7.961
16.5 | 0.917 | 0.12591 | -0.046 | 7.283

## 50. Re 2M Mach 0.00 (2)
BIGFOIL.COM POLAR EXPORT
NACA65-414 a=0.6
NACA65-414 a=0.6 |  |  |  | Cl Max: | 1.5408 | at alpha= | 19.5 | deg
XFOIL ncrit=9 |  |  |  | L/D Max: | 150.729 | at alpha= | 4 | deg
Re: | 2000000 |  |  | Cd Min: | 0.08446 | at alpha= | 20 | deg
Mach: | 0 |  |  | Cl=0 at alpha= | -2.9078 | deg
|  |  |  | @ Cl=0.1, Cd= | 0.006382
|  |  |  | @ Cl=0.4, Cd= | 0.0048449
|  |  |  | @ Cl=0.6, Cd= | 0.0048539
alpha (deg) | Cl | Cd | Cm | Cl/Cd
-17 | -0.9419 | 0.06902 | -0.0649 | -13.6468
-16 | -0.9949 | 0.04414 | -0.0842 | -22.5396
-15.5 | -1.0415 | 0.03522 | -0.0853 | -29.5713
-15 | -1.0338 | 0.032 | -0.0847 | -32.3062
-14.5 | -1.0142 | 0.03005 | -0.0836 | -33.7504
-14 | -1.0145 | 0.0269 | -0.0806 | -37.7138
-13.5 | -0.9922 | 0.02567 | -0.078 | -38.6521
-13 | -1.0133 | 0.02147 | -0.0698 | -47.1961
-12.5 | -0.9758 | 0.02055 | -0.0682 | -47.4842
-12 | -0.9344 | 0.0197 | -0.067 | -47.4315
-11.5 | -0.8935 | 0.01853 | -0.0657 | -48.2191
-11 | -0.8495 | 0.0175 | -0.0648 | -48.5429
-10.5 | -0.8033 | 0.01655 | -0.064 | -48.5378
-10 | -0.7567 | 0.01551 | -0.0633 | -48.7879
-9.5 | -0.7082 | 0.01458 | -0.0628 | -48.5734
-9 | -0.6577 | 0.01384 | -0.0626 | -47.5217
-8.5 | -0.6141 | 0.01211 | -0.0613 | -50.7102
-8 | -0.5622 | 0.0114 | -0.0612 | -49.3158
-7.5 | -0.5088 | 0.0109 | -0.0613 | -46.6789
-7 | -0.4548 | 0.01044 | -0.0614 | -43.5632
-6.5 | -0.4002 | 0.00998 | -0.0616 | -40.1002
-6 | -0.3454 | 0.00957 | -0.0618 | -36.092
-5.5 | -0.2927 | 0.00882 | -0.0617 | -33.1859
-5 | -0.2367 | 0.00847 | -0.0621 | -27.9457
-4.5 | -0.1804 | 0.00819 | -0.0626 | -22.0269
-4 | -0.1244 | 0.00785 | -0.063 | -15.8471
-3.5 | -0.0674 | 0.00756 | -0.0635 | -8.9153
-3 | -0.0103 | 0.00733 | -0.0641 | -1.4052
-2 | 0.1014 | 0.00637 | -0.0651 | 15.9184
-1.5 | 0.1537 | 0.00521 | -0.0654 | 29.501
-1 | 0.2106 | 0.005 | -0.066 | 42.12
-0.5 | 0.2689 | 0.0049 | -0.0668 | 54.8776
0 | 0.327 | 0.00483 | -0.0675 | 67.7019
0.5 | 0.385 | 0.00485 | -0.0682 | 79.3814
1 | 0.4437 | 0.00483 | -0.0691 | 91.8634
1.5 | 0.502 | 0.00483 | -0.0699 | 103.9337
2 | 0.5601 | 0.00484 | -0.0706 | 115.7231
3 | 0.6751 | 0.00488 | -0.072 | 138.3402
3.5 | 0.7312 | 0.00497 | -0.0724 | 147.1227
4 | 0.7853 | 0.00521 | -0.0725 | 150.7294
5 | 0.8714 | 0.00712 | -0.0691 | 122.3876
5.5 | 0.8994 | 0.00864 | -0.0648 | 104.0972
6 | 0.923 | 0.00981 | -0.0594 | 94.0877
6.5 | 0.9676 | 0.01091 | -0.0587 | 88.6893
7 | 0.9976 | 0.01163 | -0.0546 | 85.7782
7.5 | 1.0276 | 0.01243 | -0.0508 | 82.671
8 | 1.0619 | 0.01321 | -0.048 | 80.3861
8.5 | 1.0931 | 0.01421 | -0.045 | 76.9247
9 | 1.1249 | 0.01528 | -0.0422 | 73.6191
9.5 | 1.1582 | 0.01633 | -0.0399 | 70.9247
10 | 1.1889 | 0.01758 | -0.0374 | 67.628
10.5 | 1.2128 | 0.01931 | -0.0343 | 62.8068
11 | 1.2452 | 0.02059 | -0.0323 | 60.476
11.5 | 1.2757 | 0.02201 | -0.0304 | 57.96
12 | 1.3039 | 0.02364 | -0.0283 | 55.1565
12.5 | 1.3244 | 0.02587 | -0.0257 | 51.1944
13 | 1.3467 | 0.02806 | -0.0235 | 47.9936
13.5 | 1.3738 | 0.02997 | -0.022 | 45.8392
14 | 1.3995 | 0.03206 | -0.0205 | 43.6525
14.5 | 1.425 | 0.03422 | -0.0192 | 41.6423
15 | 1.4449 | 0.03696 | -0.0177 | 39.0936
15.5 | 1.4533 | 0.04087 | -0.0159 | 35.5591
16 | 1.4752 | 0.04368 | -0.0151 | 33.7729
16.5 | 1.495 | 0.04678 | -0.0144 | 31.9581
17 | 1.5122 | 0.05023 | -0.0139 | 30.1055
17.5 | 1.524 | 0.05444 | -0.0135 | 27.9941
18 | 1.5359 | 0.05875 | -0.0135 | 26.143
18.5 | 1.5349 | 0.06485 | -0.0138 | 23.6685
19 | 1.5329 | 0.07138 | -0.0148 | 21.4752
19.5 | 1.5408 | 0.07682 | -0.016 | 20.0573
20 | 1.5351 | 0.08446 | -0.018 | 18.1755

## 51. Re 2M Mach 0.10 (1)
BIGFOIL.COM POLAR EXPORT
NACA65-414 a=0.6
NACA65-414 a=0.6 |  |  |  | Cl Max: | 1.337 | at alpha= | 11.5 | deg
JavaFoil+Calcfoil stall+Eppler ext transition |  |  |  | L/D Max: | 156.679 | at alpha= | 5 | deg
Re: | 2000000 |  |  | Cd Min: | 0.00525 | at alpha= | -1.5 | deg
Mach: | 0.1 |  |  | Cl=0 at alpha= | -2.7869 | deg
|  |  |  | @ Cl=0.1, Cd= | 0.0070952
|  |  |  | @ Cl=0.4, Cd= | 0.00543
|  |  |  | @ Cl=0.6, Cd= | 0.0056925
alpha (deg) | Cl | Cd | Cm | Cl/Cd
-18 | -0.534 | 0.15755 | -0.015 | -3.39
-17.5 | -0.557 | 0.14848 | -0.016 | -3.75
-17 | -0.579 | 0.14034 | -0.016 | -4.127
-16.5 | -0.6 | 0.13359 | -0.016 | -4.494
-16 | -0.621 | 0.12445 | -0.017 | -4.987
-15.5 | -0.639 | 0.11805 | -0.018 | -5.415
-15 | -0.656 | 0.11117 | -0.018 | -5.897
-14.5 | -0.669 | 0.10438 | -0.018 | -6.41
-14 | -0.68 | 0.09899 | -0.019 | -6.869
-13.5 | -0.687 | 0.09423 | -0.019 | -7.292
-13 | -0.691 | 0.08859 | -0.02 | -7.795
-12.5 | -0.684 | 0.08387 | -0.02 | -8.152
-12 | -0.673 | 0.0785 | -0.021 | -8.569
-11.5 | -0.658 | 0.07273 | -0.022 | -9.05
-11 | -0.641 | 0.06786 | -0.023 | -9.45
-10.5 | -0.622 | 0.06262 | -0.025 | -9.932
-10 | -0.598 | 0.05901 | -0.026 | -10.133
-9.5 | -0.573 | 0.05379 | -0.028 | -10.653
-9 | -0.659 | 0.01128 | -0.048 | -58.463
-8.5 | -0.624 | 0.0107 | -0.049 | -58.306
-8 | -0.579 | 0.01011 | -0.05 | -57.296
-7.5 | -0.532 | 0.00976 | -0.05 | -54.539
-7 | -0.482 | 0.00943 | -0.051 | -51.143
-6.5 | -0.43 | 0.00905 | -0.052 | -47.526
-6 | -0.376 | 0.00876 | -0.053 | -42.931
-5.5 | -0.32 | 0.00849 | -0.053 | -37.71
-5 | -0.263 | 0.00826 | -0.054 | -31.857
-4.5 | -0.205 | 0.00803 | -0.055 | -25.493
-4 | -0.146 | 0.00787 | -0.056 | -18.509
-3.5 | -0.086 | 0.00775 | -0.057 | -11.073
-3 | -0.026 | 0.00757 | -0.057 | -3.393
-2.5 | 0.035 | 0.00744 | -0.058 | 4.679
-2 | 0.095 | 0.00726 | -0.059 | 13.156
-1.5 | 0.156 | 0.00525 | -0.06 | 29.803
-1 | 0.218 | 0.0053 | -0.061 | 41.047
-0.5 | 0.278 | 0.00532 | -0.062 | 52.286
0 | 0.339 | 0.00541 | -0.062 | 62.714
0.5 | 0.4 | 0.00543 | -0.063 | 73.694
1 | 0.461 | 0.00548 | -0.064 | 84.092
1.5 | 0.522 | 0.00558 | -0.065 | 93.493
2 | 0.582 | 0.00566 | -0.066 | 102.902
2.5 | 0.643 | 0.00577 | -0.066 | 111.34
3 | 0.704 | 0.00563 | -0.067 | 124.896
3.5 | 0.759 | 0.00574 | -0.068 | 132.291
4 | 0.818 | 0.00587 | -0.069 | 139.342
4.5 | 0.875 | 0.00576 | -0.069 | 151.789
5 | 0.93 | 0.00594 | -0.07 | 156.679
5.5 | 0.97 | 0.01233 | -0.07 | 78.675
6 | 1.021 | 0.01284 | -0.071 | 79.514
6.5 | 1.07 | 0.01309 | -0.071 | 81.719
7 | 1.116 | 0.01369 | -0.072 | 81.565
7.5 | 1.161 | 0.01436 | -0.072 | 80.828
8 | 1.201 | 0.01508 | -0.073 | 79.694
8.5 | 1.236 | 0.01583 | -0.074 | 78.117
9 | 1.267 | 0.01663 | -0.074 | 76.162
9.5 | 1.292 | 0.01748 | -0.075 | 73.931
10 | 1.312 | 0.01842 | -0.076 | 71.235
10.5 | 1.327 | 0.01949 | -0.076 | 68.081
11 | 1.336 | 0.02058 | -0.077 | 64.912
11.5 | 1.337 | 0.022 | -0.077 | 60.758
12 | 1.327 | 0.02337 | -0.078 | 56.776
12.5 | 1.31 | 0.02497 | -0.078 | 52.468
13 | 1.285 | 0.02706 | -0.079 | 47.497
13.5 | 1.254 | 0.02926 | -0.079 | 42.865
14 | 1.215 | 0.03259 | -0.079 | 37.282
14.5 | 1.021 | 0.09692 | -0.051 | 10.537
15 | 0.981 | 0.10687 | -0.047 | 9.179
15.5 | 0.943 | 0.11573 | -0.044 | 8.147
16 | 0.905 | 0.12363 | -0.043 | 7.319
16.5 | 0.868 | 0.12879 | -0.044 | 6.736

## 52. Re 2M Mach 0.10 (2)
BIGFOIL.COM POLAR EXPORT
NACA65-414 a=0.6
NACA65-414 a=0.6 |  |  |  | Cl Max: | 1.5232 | at alpha= | 19.5 | deg
XFOIL ncrit=9 |  |  |  | L/D Max: | 151.379 | at alpha= | 4 | deg
Re: | 2000000 |  |  | Cd Min: | 0.09068 | at alpha= | 20 | deg
Mach: | 0.1 |  |  | Cl=0 at alpha= | -99 | deg
|  |  |  | @ Cl=0.1, Cd= | 0.00483
|  |  |  | @ Cl=0.4, Cd= | 0.00483
|  |  |  | @ Cl=0.6, Cd= | 0.0048789
alpha (deg) | Cl | Cd | Cm | Cl/Cd
1 | 0.4465 | 0.00483 | -0.0695 | 92.4431
1.5 | 0.5051 | 0.00484 | -0.0703 | 104.3595
2 | 0.5635 | 0.00486 | -0.071 | 115.9465
2.5 | 0.6214 | 0.00489 | -0.0717 | 127.0757
3 | 0.6793 | 0.0049 | -0.0724 | 138.6327
3.5 | 0.7357 | 0.00499 | -0.0727 | 147.4349
4 | 0.7902 | 0.00522 | -0.0728 | 151.3793
4.5 | 0.8405 | 0.00574 | -0.0722 | 146.4286
5 | 0.8754 | 0.00721 | -0.0692 | 121.4147
5.5 | 0.9025 | 0.00874 | -0.0647 | 103.2609
6 | 0.9253 | 0.00991 | -0.059 | 93.3703
6.5 | 0.9684 | 0.01102 | -0.0579 | 87.8766
7 | 0.9969 | 0.01176 | -0.0535 | 84.7704
7.5 | 1.0271 | 0.01262 | -0.0497 | 81.3867
8 | 1.0621 | 0.01342 | -0.047 | 79.1431
8.5 | 1.0928 | 0.0145 | -0.0439 | 75.3655
9 | 1.1254 | 0.01558 | -0.0412 | 72.2336
9.5 | 1.1585 | 0.01669 | -0.0388 | 69.4128
10 | 1.1887 | 0.01802 | -0.0363 | 65.9656
10.5 | 1.2131 | 0.01978 | -0.0332 | 61.3296
11 | 1.245 | 0.02114 | -0.0311 | 58.8931
11.5 | 1.2753 | 0.02265 | -0.0291 | 56.3046
12 | 1.3027 | 0.02439 | -0.0269 | 53.4112
12.5 | 1.3191 | 0.027 | -0.0239 | 48.8556
13 | 1.3461 | 0.02892 | -0.0222 | 46.5456
13.5 | 1.3727 | 0.03097 | -0.0205 | 44.3235
14 | 1.3978 | 0.0332 | -0.019 | 42.1024
14.5 | 1.4225 | 0.03554 | -0.0176 | 40.0253
15 | 1.4369 | 0.0389 | -0.0159 | 36.9383
15.5 | 1.4524 | 0.04231 | -0.0146 | 34.3276
16 | 1.4718 | 0.04549 | -0.0136 | 32.3544
16.5 | 1.4903 | 0.04886 | -0.013 | 30.5014
17 | 1.5061 | 0.05265 | -0.0125 | 28.6059
17.5 | 1.5157 | 0.05727 | -0.0123 | 26.4659
18 | 1.5163 | 0.06317 | -0.0124 | 24.0035
18.5 | 1.5179 | 0.06927 | -0.0131 | 21.9128
19 | 1.5202 | 0.07551 | -0.0143 | 20.1324
19.5 | 1.5232 | 0.08194 | -0.016 | 18.5892
20 | 1.5122 | 0.09068 | -0.0187 | 16.6762

## 53. Re 2M Mach 0.25 (1)
BIGFOIL.COM POLAR EXPORT
NACA65-414 a=0.6
NACA65-414 a=0.6 |  |  |  | Cl Max: | 1.296 | at alpha= | 10 | deg
JavaFoil+Calcfoil stall+Eppler ext transition |  |  |  | L/D Max: | 160.354 | at alpha= | 4.5 | deg
Re: | 2000000 |  |  | Cd Min: | 0.00529 | at alpha= | -1.5 | deg
Mach: | 0.25 |  |  | Cl=0 at alpha= | -2.7903 | deg
|  |  |  | @ Cl=0.1, Cd= | 0.0072556
|  |  |  | @ Cl=0.4, Cd= | 0.0054682
|  |  |  | @ Cl=0.6, Cd= | 0.0057852
alpha (deg) | Cl | Cd | Cm | Cl/Cd
-16.5 | -0.249 | 0.1599 | -0.017 | -1.558
-16 | -0.315 | 0.16484 | -0.017 | -1.91
-15.5 | -0.373 | 0.13731 | -0.017 | -2.717
-15 | -0.426 | 0.12884 | -0.017 | -3.307
-14.5 | -0.474 | 0.1169 | -0.017 | -4.056
-14 | -0.517 | 0.11236 | -0.018 | -4.601
-13.5 | -0.554 | 0.10328 | -0.018 | -5.364
-13 | -0.584 | 0.09708 | -0.019 | -6.019
-12.5 | -0.598 | 0.08983 | -0.02 | -6.659
-12 | -0.605 | 0.0834 | -0.02 | -7.249
-11.5 | -0.606 | 0.07807 | -0.021 | -7.759
-11 | -0.601 | 0.07235 | -0.022 | -8.311
-10.5 | -0.592 | 0.06688 | -0.023 | -8.846
-10 | -0.576 | 0.06308 | -0.023 | -9.135
-9.5 | -0.557 | 0.05839 | -0.025 | -9.54
-9 | -0.534 | 0.054 | -0.026 | -9.88
-8.5 | -0.516 | 0.04365 | -0.034 | -11.829
-8 | -0.583 | 0.01067 | -0.051 | -54.624
-7.5 | -0.538 | 0.01004 | -0.052 | -53.588
-7 | -0.49 | 0.00966 | -0.053 | -50.666
-6.5 | -0.438 | 0.00929 | -0.053 | -47.176
-6 | -0.384 | 0.00897 | -0.054 | -42.797
-5.5 | -0.328 | 0.0087 | -0.055 | -37.636
-5 | -0.27 | 0.00845 | -0.056 | -31.894
-4.5 | -0.21 | 0.00821 | -0.057 | -25.585
-4 | -0.149 | 0.00801 | -0.057 | -18.642
-3.5 | -0.088 | 0.00782 | -0.058 | -11.274
-3 | -0.026 | 0.00763 | -0.059 | -3.457
-2.5 | 0.036 | 0.0075 | -0.06 | 4.766
-2 | 0.098 | 0.00732 | -0.061 | 13.396
-1.5 | 0.161 | 0.00529 | -0.062 | 30.335
-1 | 0.224 | 0.00532 | -0.062 | 42.049
-0.5 | 0.286 | 0.0054 | -0.063 | 53.017
0 | 0.349 | 0.00546 | -0.064 | 63.855
0.5 | 0.411 | 0.00547 | -0.065 | 75.124
1 | 0.474 | 0.00555 | -0.066 | 85.356
1.5 | 0.536 | 0.00562 | -0.067 | 95.345
2 | 0.598 | 0.00579 | -0.067 | 103.292
2.5 | 0.661 | 0.00564 | -0.068 | 117.086
3 | 0.722 | 0.00572 | -0.069 | 126.245
3.5 | 0.78 | 0.00581 | -0.07 | 134.124
4 | 0.839 | 0.00575 | -0.071 | 145.797
4.5 | 0.897 | 0.00559 | -0.071 | 160.354
5 | 0.939 | 0.01231 | -0.071 | 76.314
5.5 | 0.992 | 0.01282 | -0.072 | 77.396
6 | 1.043 | 0.01339 | -0.072 | 77.906
6.5 | 1.092 | 0.01369 | -0.073 | 79.77
7 | 1.138 | 0.01438 | -0.074 | 79.111
7.5 | 1.18 | 0.01515 | -0.074 | 77.896
8 | 1.219 | 0.01594 | -0.075 | 76.447
8.5 | 1.248 | 0.01685 | -0.076 | 74.114
9 | 1.272 | 0.01773 | -0.076 | 71.735
9.5 | 1.288 | 0.01879 | -0.077 | 68.536
10 | 1.296 | 0.01989 | -0.077 | 65.174
10.5 | 1.296 | 0.02133 | -0.078 | 60.756
11 | 1.286 | 0.02269 | -0.079 | 56.672
11.5 | 1.264 | 0.02431 | -0.079 | 51.991
12 | 1.223 | 0.02644 | -0.079 | 46.237
12.5 | 1.146 | 0.0334 | -0.078 | 34.32
13 | 0.946 | 0.08933 | -0.045 | 10.59
13.5 | 0.884 | 0.09802 | -0.042 | 9.023
14 | 0.817 | 0.10782 | -0.039 | 7.581
14.5 | 0.745 | 0.11641 | -0.038 | 6.403
15 | 0.668 | 0.12592 | -0.037 | 5.306

## 54. Re 2M Mach 0.25 (2)
BIGFOIL.COM POLAR EXPORT
NACA65-414 a=0.6
NACA65-414 a=0.6 |  |  |  | Cl Max: | 1.4325 | at alpha= | 16 | deg
XFOIL ncrit=9 |  |  |  | L/D Max: | 152.407 | at alpha= | 4 | deg
Re: | 2000000 |  |  | Cd Min: | 0.16698 | at alpha= | -16 | deg
Mach: | 0.25 |  |  | Cl=0 at alpha= | -2.9175 | deg
|  |  |  | @ Cl=0.1, Cd= | 0.0064173
|  |  |  | @ Cl=0.4, Cd= | 0.0049103
|  |  |  | @ Cl=0.6, Cd= | 0.0049486
alpha (deg) | Cl | Cd | Cm | Cl/Cd
-16 | -0.4567 | 0.16698 | -0.0206 | -2.7351
-15.5 | -0.4456 | 0.1584 | -0.025 | -2.8131
-15 | -0.432 | 0.15099 | -0.0291 | -2.8611
-14.5 | -0.418 | 0.14383 | -0.0331 | -2.9062
-14 | -0.4161 | 0.1326 | -0.0384 | -3.138
-12.5 | -0.6445 | 0.05397 | -0.083 | -11.9418
-12 | -0.6855 | 0.04281 | -0.0899 | -16.0126
-11.5 | -0.7603 | 0.03233 | -0.0896 | -23.5169
-11 | -0.783 | 0.02828 | -0.083 | -27.6874
-10.5 | -0.777 | 0.02449 | -0.0783 | -31.7272
-10 | -0.7499 | 0.02161 | -0.0752 | -34.7015
-9.5 | -0.7146 | 0.01889 | -0.0727 | -37.8295
-9 | -0.6721 | 0.01671 | -0.0708 | -40.2214
-8.5 | -0.6232 | 0.01517 | -0.0695 | -41.0811
-8 | -0.5782 | 0.01299 | -0.0677 | -44.5112
-7.5 | -0.526 | 0.01194 | -0.0668 | -44.0536
-7 | -0.4702 | 0.01123 | -0.0664 | -41.87
-6.5 | -0.4141 | 0.0106 | -0.0661 | -39.066
-6 | -0.3577 | 0.01006 | -0.0658 | -35.5567
-5.5 | -0.3026 | 0.00922 | -0.0654 | -32.82
-5 | -0.2452 | 0.00872 | -0.0654 | -28.1193
-4 | -0.1277 | 0.00808 | -0.066 | -15.8045
-3.5 | -0.0692 | 0.00768 | -0.0663 | -9.0104
-3 | -0.0098 | 0.00749 | -0.0668 | -1.3084
-2.5 | 0.0496 | 0.0072 | -0.0673 | 6.8889
-1.5 | 0.161 | 0.00547 | -0.068 | 29.4333
-1 | 0.2194 | 0.00505 | -0.0686 | 43.4455
-0.5 | 0.2799 | 0.00496 | -0.0693 | 56.4315
0 | 0.3399 | 0.00493 | -0.07 | 68.9452
0.5 | 0.4008 | 0.00491 | -0.0708 | 81.6293
1 | 0.4616 | 0.0049 | -0.0717 | 94.2041
1.5 | 0.5219 | 0.00495 | -0.0725 | 105.4343
2 | 0.5827 | 0.00494 | -0.0733 | 117.9555
2.5 | 0.6427 | 0.00497 | -0.074 | 129.3159
3 | 0.7023 | 0.00501 | -0.0745 | 140.1796
3.5 | 0.7606 | 0.00512 | -0.0748 | 148.5547
4 | 0.8169 | 0.00536 | -0.0748 | 152.4067
4.5 | 0.8663 | 0.00602 | -0.0736 | 143.9037
5 | 0.8963 | 0.00769 | -0.0693 | 116.554
5.5 | 0.9177 | 0.00927 | -0.0634 | 98.9968
6.5 | 0.9637 | 0.01167 | -0.0522 | 82.5793
7 | 0.996 | 0.01262 | -0.0485 | 78.9223
7.5 | 1.0285 | 0.01369 | -0.0451 | 75.1278
8 | 1.0635 | 0.01476 | -0.0422 | 72.0528
8.5 | 1.0925 | 0.01621 | -0.0387 | 67.3967
9 | 1.127 | 0.01745 | -0.0361 | 64.5845
9.5 | 1.1591 | 0.0189 | -0.0334 | 61.328
10 | 1.184 | 0.02085 | -0.03 | 56.7866
10.5 | 1.2125 | 0.02267 | -0.0273 | 53.4848
11 | 1.2418 | 0.02451 | -0.0248 | 50.665
11.5 | 1.2701 | 0.0265 | -0.0223 | 47.9283
12 | 1.2866 | 0.02942 | -0.0192 | 43.7322
12.5 | 1.312 | 0.03187 | -0.017 | 41.1672
13 | 1.3356 | 0.03457 | -0.0149 | 38.6347
13.5 | 1.3608 | 0.03727 | -0.0132 | 36.5119
14 | 1.3779 | 0.04079 | -0.0113 | 33.7803
14.5 | 1.3932 | 0.04466 | -0.0097 | 31.1957
15 | 1.409 | 0.04867 | -0.0084 | 28.9501
15.5 | 1.4246 | 0.05292 | -0.0076 | 26.9199
16 | 1.4325 | 0.05819 | -0.0071 | 24.6176
16.5 | 1.4291 | 0.06507 | -0.0073 | 21.9625
17 | 1.4226 | 0.07276 | -0.0083 | 19.552
17.5 | 1.4098 | 0.08183 | -0.0105 | 17.2284
18 | 1.4004 | 0.09096 | -0.0135 | 15.3958
18.5 | 1.378 | 0.10269 | -0.0185 | 13.419
19 | 1.349 | 0.11623 | -0.0253 | 11.6063
19.5 | 1.3187 | 0.13084 | -0.0337 | 10.0787
20 | 1.2745 | 0.14884 | -0.0451 | 8.5629

## 55. Re 2M Mach 0.50 (1)
BIGFOIL.COM POLAR EXPORT
NACA65-414 a=0.6
NACA65-414 a=0.6 |  |  |  | Cl Max: | 1.231 | at alpha= | 20 | deg
JavaFoil+Calcfoil stall+Eppler ext transition |  |  |  | L/D Max: | 140.066 | at alpha= | 4.5 | deg
Re: | 2000000 |  |  | Cd Min: | 0.00561 | at alpha= | 1.5 | deg
Mach: | 0.5 |  |  | Cl=0 at alpha= | -2.7899 | deg
|  |  |  | @ Cl=0.1, Cd= | 0.0077274
|  |  |  | @ Cl=0.4, Cd= | 0.00576
|  |  |  | @ Cl=0.6, Cd= | 0.0056229
alpha (deg) | Cl | Cd | Cm | Cl/Cd
-20 | -0.948 | 0.17697 | -0.021 | -5.357
-19.5 | -0.921 | 0.17305 | -0.022 | -5.324
-19 | -0.895 | 0.16764 | -0.022 | -5.336
-18.5 | -0.866 | 0.1603 | -0.022 | -5.401
-18 | -0.838 | 0.15412 | -0.022 | -5.44
-17.5 | -0.811 | 0.14976 | -0.022 | -5.419
-17 | -0.785 | 0.14543 | -0.023 | -5.395
-16.5 | -0.758 | 0.14355 | -0.023 | -5.282
-16 | -0.729 | 0.13907 | -0.022 | -5.24
-15.5 | -0.701 | 0.13458 | -0.022 | -5.21
-15 | -0.674 | 0.12819 | -0.023 | -5.259
-14.5 | -0.647 | 0.12095 | -0.023 | -5.35
-14 | -0.62 | 0.11607 | -0.024 | -5.34
-13.5 | -0.592 | 0.11317 | -0.024 | -5.231
-13 | -0.564 | 0.11158 | -0.023 | -5.053
-12.5 | -0.537 | 0.10806 | -0.023 | -4.965
-12 | -0.509 | 0.10253 | -0.024 | -4.966
-11.5 | -0.482 | 0.09931 | -0.024 | -4.851
-11 | -0.454 | 0.09528 | -0.024 | -4.769
-10.5 | -0.427 | 0.08909 | -0.024 | -4.789
-10 | -0.399 | 0.08519 | -0.024 | -4.68
-9.5 | -0.371 | 0.06839 | -0.024 | -5.429
-9 | -0.344 | 0.0625 | -0.025 | -5.5
-8.5 | -0.316 | 0.05622 | -0.026 | -5.628
-8 | -0.289 | 0.05182 | -0.026 | -5.573
-7.5 | -0.261 | 0.05587 | -0.025 | -4.666
-7 | -0.357 | 0.04877 | -0.026 | -7.314
-6.5 | -0.355 | 0.04331 | -0.028 | -8.192
-6 | -0.325 | 0.04009 | -0.03 | -8.117
-5.5 | -0.353 | 0.00961 | -0.061 | -36.715
-5 | -0.295 | 0.00922 | -0.062 | -31.958
-4.5 | -0.231 | 0.00881 | -0.063 | -26.266
-4 | -0.165 | 0.00853 | -0.064 | -19.392
-3.5 | -0.098 | 0.00833 | -0.065 | -11.756
-3 | -0.029 | 0.0081 | -0.066 | -3.623
-2.5 | 0.04 | 0.00791 | -0.067 | 5.04
-2 | 0.109 | 0.0077 | -0.068 | 14.219
-1.5 | 0.179 | 0.00762 | -0.069 | 23.531
-1 | 0.25 | 0.00565 | -0.07 | 44.262
-0.5 | 0.32 | 0.00566 | -0.071 | 56.55
0 | 0.39 | 0.00575 | -0.072 | 67.772
0.5 | 0.46 | 0.00582 | -0.073 | 78.939
1 | 0.529 | 0.00575 | -0.073 | 91.959
1.5 | 0.598 | 0.00561 | -0.074 | 106.524
2 | 0.666 | 0.00605 | -0.075 | 110.094
2.5 | 0.735 | 0.00619 | -0.076 | 118.594
3 | 0.803 | 0.00633 | -0.077 | 126.781
3.5 | 0.864 | 0.00656 | -0.077 | 131.742
4 | 0.927 | 0.0068 | -0.078 | 136.339
4.5 | 0.989 | 0.00706 | -0.079 | 140.066
5 | 1.032 | 0.01453 | -0.079 | 71.046
5.5 | 1.085 | 0.01536 | -0.079 | 70.646
6 | 1.132 | 0.01626 | -0.08 | 69.624
6.5 | 1.17 | 0.01731 | -0.081 | 67.579
7 | 1.195 | 0.01834 | -0.081 | 65.176
7.5 | 1.199 | 0.01975 | -0.082 | 60.685
8 | 1.158 | 0.02142 | -0.083 | 54.069
8.5 | 0.617 | 0.06345 | -0.035 | 9.728
9 | 0.644 | 0.06361 | -0.037 | 10.129
9.5 | 0.671 | 0.07607 | -0.036 | 8.817
10 | 0.698 | 0.08247 | -0.039 | 8.465
10.5 | 0.725 | 0.08669 | -0.039 | 8.36
11 | 0.751 | 0.08903 | -0.04 | 8.438
11.5 | 0.779 | 0.09827 | -0.043 | 7.926
12 | 0.805 | 0.10069 | -0.043 | 7.997
12.5 | 0.832 | 0.10386 | -0.044 | 8.006
13 | 0.858 | 0.11032 | -0.044 | 7.776
13.5 | 0.886 | 0.11321 | -0.047 | 7.825
14 | 0.912 | 0.11689 | -0.048 | 7.802
14.5 | 0.938 | 0.12511 | -0.049 | 7.5
15 | 0.968 | 0.13205 | -0.053 | 7.327
15.5 | 0.993 | 0.13283 | -0.052 | 7.472
16 | 1.019 | 0.13953 | -0.053 | 7.303
16.5 | 1.046 | 0.14297 | -0.055 | 7.315
17 | 1.073 | 0.14948 | -0.057 | 7.179
17.5 | 1.099 | 0.15324 | -0.057 | 7.174
18 | 1.126 | 0.15911 | -0.058 | 7.074
18.5 | 1.155 | 0.16746 | -0.061 | 6.896
19 | 1.18 | 0.16648 | -0.061 | 7.086
19.5 | 1.205 | 0.17401 | -0.062 | 6.926
20 | 1.231 | 0.18279 | -0.063 | 6.737

## 56. Re 2M Mach 0.50 (2)
BIGFOIL.COM POLAR EXPORT
NACA65-414 a=0.6
NACA65-414 a=0.6 |  |  |  | Cl Max: | 1.1747 | at alpha= | 11 | deg
XFOIL ncrit=9 |  |  |  | L/D Max: | 155.066 | at alpha= | 4 | deg
Re: | 2000000 |  |  | Cd Min: | 0.24999 | at alpha= | -20 | deg
Mach: | 0.5 |  |  | Cl=0 at alpha= | -2.9492 | deg
|  |  |  | @ Cl=0.1, Cd= | 0.0074419
|  |  |  | @ Cl=0.4, Cd= | 0.0052229
|  |  |  | @ Cl=0.6, Cd= | 0.0053308
alpha (deg) | Cl | Cd | Cm | Cl/Cd
-20 | -0.6221 | 0.24999 | 0.0206 | -2.4885
-19 | -0.572 | 0.23184 | 0.008 | -2.4672
-18.5 | -0.5558 | 0.22515 | 0.0052 | -2.4686
-18 | -0.5363 | 0.21677 | 0.0008 | -2.4741
-17.5 | -0.5164 | 0.20836 | -0.0039 | -2.4784
-17 | -0.4965 | 0.19989 | -0.0087 | -2.4839
-16.5 | -0.4784 | 0.19041 | -0.0136 | -2.5125
-16 | -0.4569 | 0.18303 | -0.0183 | -2.4963
-15.5 | -0.4364 | 0.17527 | -0.0229 | -2.4899
-15 | -0.4207 | 0.16549 | -0.028 | -2.5421
-14.5 | -0.3984 | 0.15905 | -0.0323 | -2.5049
-13.5 | -0.3656 | 0.14192 | -0.0418 | -2.5761
-13 | -0.3465 | 0.13493 | -0.046 | -2.568
-12.5 | -0.3339 | 0.12608 | -0.0509 | -2.6483
-12 | -0.3194 | 0.11808 | -0.0554 | -2.7049
-11 | -0.3031 | 0.10031 | -0.0652 | -3.0216
-10.5 | -0.2994 | 0.09115 | -0.0704 | -3.2847
-9.5 | -0.3146 | 0.07024 | -0.0826 | -4.4789
-9 | -0.3346 | 0.0572 | -0.092 | -5.8497
-8 | -0.4055 | 0.036 | -0.1039 | -11.2639
-7.5 | -0.4437 | 0.02978 | -0.098 | -14.8993
-7 | -0.4468 | 0.02388 | -0.0931 | -18.7102
-6.5 | -0.423 | 0.01882 | -0.0888 | -22.4761
-6 | -0.3813 | 0.01467 | -0.0853 | -25.9918
-5.5 | -0.3262 | 0.01216 | -0.0826 | -26.8257
-5 | -0.2653 | 0.01076 | -0.0806 | -24.6561
-4.5 | -0.2058 | 0.00948 | -0.0787 | -21.7089
-4 | -0.1404 | 0.00886 | -0.0779 | -15.8465
-3.5 | -0.0731 | 0.0084 | -0.0776 | -8.7024
-3 | -0.0069 | 0.00788 | -0.0773 | -0.87563
-2.5 | 0.061 | 0.00762 | -0.0775 | 8.0052
-2 | 0.1289 | 0.00731 | -0.0778 | 17.6334
-1.5 | 0.1922 | 0.0065 | -0.078 | 29.5692
-1 | 0.2525 | 0.00534 | -0.0781 | 47.2846
-0.5 | 0.3215 | 0.00523 | -0.0789 | 61.4723
0 | 0.3901 | 0.00522 | -0.0796 | 74.7318
0.5 | 0.4596 | 0.00524 | -0.0805 | 87.7099
1 | 0.5291 | 0.00525 | -0.0814 | 100.781
1.5 | 0.5981 | 0.00533 | -0.0822 | 112.2139
2 | 0.668 | 0.00536 | -0.083 | 124.6269
2.5 | 0.7367 | 0.00544 | -0.0835 | 135.4228
3 | 0.8054 | 0.00552 | -0.0838 | 145.9058
3.5 | 0.8722 | 0.00564 | -0.0836 | 154.6454
4 | 0.9335 | 0.00602 | -0.0824 | 155.0664
4.5 | 0.9601 | 0.0076 | -0.0755 | 126.3289
5 | 0.9449 | 0.00953 | -0.0617 | 99.1501
5.5 | 0.9266 | 0.01193 | -0.0489 | 77.6697
6 | 0.938 | 0.01497 | -0.0434 | 62.6587
6.5 | 0.9658 | 0.01698 | -0.0387 | 56.8787
7 | 1.0008 | 0.0188 | -0.0349 | 53.234
7.5 | 1.035 | 0.02076 | -0.031 | 49.8555
8 | 1.0669 | 0.02296 | -0.0271 | 46.4678
8.5 | 1.0907 | 0.02578 | -0.0227 | 42.308
9 | 1.1167 | 0.0287 | -0.0186 | 38.9094
9.5 | 1.1397 | 0.03201 | -0.0147 | 35.6045
10 | 1.156 | 0.03599 | -0.0108 | 32.12
10.5 | 1.1671 | 0.0406 | -0.0068 | 28.7463
11 | 1.1747 | 0.04583 | -0.0031 | 25.6317
11.5 | 1.1714 | 0.05258 | -0.0003 | 22.2784
12 | 1.1587 | 0.061 | 0.0002 | 18.9951
12.5 | 1.1248 | 0.07261 | -0.0017 | 15.491
13 | 1.0923 | 0.08544 | -0.0066 | 12.7844
13.5 | 1.0589 | 0.09994 | -0.0142 | 10.5954
14 | 1.0283 | 0.11562 | -0.0239 | 8.8938
14.5 | 1.0015 | 0.1323 | -0.0349 | 7.5699
15 | 0.9757 | 0.1498 | -0.0457 | 6.5134
15.5 | 0.963 | 0.16507 | -0.055 | 5.8339
16 | 0.9582 | 0.17898 | -0.0635 | 5.3537

## 57. Re 3M Mach 0.00 (1)
BIGFOIL.COM POLAR EXPORT
NACA65-414 a=0.6
NACA65-414 a=0.6 |  |  |  | Cl Max: | 1.349 | at alpha= | 11.5 | deg
JavaFoil+Calcfoil stall+Eppler ext transition |  |  |  | L/D Max: | 164.703 | at alpha= | 5 | deg
Re: | 3000000 |  |  | Cd Min: | 0.00497 | at alpha= | -1.5 | deg
Mach: | 0 |  |  | Cl=0 at alpha= | -2.7869 | deg
|  |  |  | @ Cl=0.1, Cd= | 0.0066684
|  |  |  | @ Cl=0.4, Cd= | 0.005082
|  |  |  | @ Cl=0.6, Cd= | 0.0053203
alpha (deg) | Cl | Cd | Cm | Cl/Cd
-15.5 | -0.669 | 0.11211 | -0.018 | -5.967
-15 | -0.682 | 0.10644 | -0.019 | -6.403
-14.5 | -0.692 | 0.10106 | -0.019 | -6.846
-14 | -0.699 | 0.09559 | -0.02 | -7.314
-13.5 | -0.703 | 0.08993 | -0.02 | -7.822
-13 | -0.704 | 0.08464 | -0.021 | -8.322
-12.5 | -0.695 | 0.07917 | -0.022 | -8.784
-12 | -0.683 | 0.07424 | -0.023 | -9.202
-11.5 | -0.669 | 0.06818 | -0.025 | -9.805
-11 | -0.65 | 0.06384 | -0.026 | -10.18
-10.5 | -0.743 | 0.01393 | -0.044 | -53.36
-10 | -0.728 | 0.01166 | -0.046 | -62.445
-9.5 | -0.7 | 0.01086 | -0.047 | -64.457
-9 | -0.665 | 0.01039 | -0.048 | -63.999
-8.5 | -0.623 | 0.00986 | -0.049 | -63.226
-8 | -0.578 | 0.0094 | -0.049 | -61.518
-7.5 | -0.531 | 0.00903 | -0.05 | -58.778
-7 | -0.481 | 0.00871 | -0.051 | -55.211
-6.5 | -0.429 | 0.0084 | -0.052 | -51.013
-6 | -0.375 | 0.00816 | -0.052 | -45.906
-5.5 | -0.319 | 0.00792 | -0.053 | -40.255
-5 | -0.262 | 0.00767 | -0.054 | -34.15
-4.5 | -0.204 | 0.00757 | -0.055 | -26.932
-4 | -0.145 | 0.00741 | -0.056 | -19.561
-3.5 | -0.085 | 0.00721 | -0.056 | -11.843
-3 | -0.026 | 0.00711 | -0.057 | -3.594
-2.5 | 0.035 | 0.00699 | -0.058 | 4.95
-2 | 0.095 | 0.00682 | -0.059 | 13.94
-1.5 | 0.156 | 0.00497 | -0.06 | 31.311
-1 | 0.216 | 0.00497 | -0.06 | 43.593
-0.5 | 0.277 | 0.00498 | -0.061 | 55.604
0 | 0.338 | 0.00506 | -0.062 | 66.781
0.5 | 0.398 | 0.00508 | -0.063 | 78.384
1 | 0.459 | 0.00514 | -0.064 | 89.139
1.5 | 0.519 | 0.00519 | -0.064 | 99.921
2 | 0.579 | 0.00531 | -0.065 | 109.132
2.5 | 0.64 | 0.00534 | -0.066 | 119.755
3 | 0.7 | 0.00548 | -0.067 | 127.726
3.5 | 0.756 | 0.00541 | -0.068 | 139.709
4 | 0.814 | 0.0055 | -0.068 | 148.012
4.5 | 0.871 | 0.00572 | -0.069 | 152.32
5 | 0.927 | 0.00563 | -0.07 | 164.703
5.5 | 0.968 | 0.01142 | -0.07 | 84.755
6 | 1.019 | 0.01189 | -0.07 | 85.734
6.5 | 1.068 | 0.01237 | -0.071 | 86.323
7 | 1.115 | 0.01291 | -0.072 | 86.339
7.5 | 1.16 | 0.01324 | -0.072 | 87.572
8 | 1.201 | 0.01384 | -0.073 | 86.793
8.5 | 1.237 | 0.01456 | -0.074 | 84.949
9 | 1.268 | 0.0153 | -0.074 | 82.863
9.5 | 1.295 | 0.01603 | -0.075 | 80.785
10 | 1.317 | 0.0169 | -0.076 | 77.894
10.5 | 1.333 | 0.01781 | -0.076 | 74.869
11 | 1.345 | 0.01879 | -0.077 | 71.583
11.5 | 1.349 | 0.01987 | -0.077 | 67.897
12 | 1.343 | 0.02104 | -0.078 | 63.833
12.5 | 1.33 | 0.02256 | -0.078 | 58.963
13 | 1.311 | 0.02411 | -0.079 | 54.383
13.5 | 1.287 | 0.02571 | -0.079 | 50.071
14 | 1.257 | 0.02786 | -0.079 | 45.122
14.5 | 1.22 | 0.03108 | -0.079 | 39.24
15 | 1.183 | 0.03311 | -0.08 | 35.729
15.5 | 1.019 | 0.0889 | -0.062 | 11.466
16 | 0.963 | 0.10868 | -0.054 | 8.863
16.5 | 0.926 | 0.11665 | -0.053 | 7.937

## 58. Re 3M Mach 0.00 (2)
BIGFOIL.COM POLAR EXPORT
NACA65-414 a=0.6
NACA65-414 a=0.6 |  |  |  | Cl Max: | 1.6223 | at alpha= | 19.5 | deg
XFOIL ncrit=9 |  |  |  | L/D Max: | 153.627 | at alpha= | 3.5 | deg
Re: | 3000000 |  |  | Cd Min: | 0.07207 | at alpha= | 20 | deg
Mach: | 0 |  |  | Cl=0 at alpha= | -2.9009 | deg
|  |  |  | @ Cl=0.1, Cd= | 0.0061488
|  |  |  | @ Cl=0.4, Cd= | 0.0043378
|  |  |  | @ Cl=0.6, Cd= | 0.0044123
alpha (deg) | Cl | Cd | Cm | Cl/Cd
-19 | -1.1141 | 0.07073 | -0.0642 | -15.7514
-18.5 | -1.1757 | 0.05347 | -0.0757 | -21.988
-18 | -1.231 | 0.04098 | -0.0818 | -30.039
-17 | -1.2482 | 0.02947 | -0.0849 | -42.3549
-16.5 | -1.2509 | 0.02604 | -0.0824 | -48.0376
-16 | -1.2376 | 0.02393 | -0.0799 | -51.7175
-14.5 | -1.1788 | 0.01991 | -0.0692 | -59.2064
-14 | -1.1452 | 0.01892 | -0.0669 | -60.5285
-13.5 | -1.1047 | 0.01814 | -0.0654 | -60.8986
-13 | -1.0613 | 0.01742 | -0.0643 | -60.9242
-12.5 | -1.0151 | 0.01682 | -0.0636 | -60.3508
-12 | -0.9655 | 0.01648 | -0.0632 | -58.5862
-11.5 | -0.9283 | 0.01467 | -0.0614 | -63.2788
-11 | -0.8836 | 0.01353 | -0.0604 | -65.3067
-10.5 | -0.8339 | 0.0128 | -0.06 | -65.1484
-10 | -0.7829 | 0.0122 | -0.0598 | -64.1721
-9.5 | -0.7311 | 0.01159 | -0.0597 | -63.0802
-9 | -0.6785 | 0.01105 | -0.0596 | -61.4027
-8.5 | -0.6252 | 0.01057 | -0.0597 | -59.1485
-8 | -0.5708 | 0.01015 | -0.0599 | -56.2365
-7.5 | -0.5181 | 0.00949 | -0.0598 | -54.5943
-7 | -0.4642 | 0.00895 | -0.0599 | -51.8659
-6.5 | -0.4085 | 0.0086 | -0.0603 | -47.5
-6 | -0.3525 | 0.00828 | -0.0607 | -42.5725
-5.5 | -0.2961 | 0.00803 | -0.0612 | -36.8742
-5 | -0.2401 | 0.00762 | -0.0615 | -31.5092
-4.5 | -0.1834 | 0.00734 | -0.062 | -24.9864
-4 | -0.1263 | 0.00715 | -0.0626 | -17.6643
-3.5 | -0.0689 | 0.00691 | -0.0632 | -9.9711
-3 | -0.0114 | 0.0067 | -0.0639 | -1.7015
-2.5 | 0.0461 | 0.00651 | -0.0645 | 7.0814
-2 | 0.1028 | 0.00613 | -0.0651 | 16.77
-1.5 | 0.158 | 0.00541 | -0.0657 | 29.2052
-1 | 0.2122 | 0.00459 | -0.0662 | 46.2309
-0.5 | 0.2703 | 0.00445 | -0.067 | 60.7416
0 | 0.3286 | 0.00435 | -0.0677 | 75.5402
0.5 | 0.387 | 0.00434 | -0.0685 | 89.1705
1 | 0.4457 | 0.00433 | -0.0694 | 102.933
2 | 0.5626 | 0.00438 | -0.071 | 128.4475
2.5 | 0.6205 | 0.00443 | -0.0718 | 140.0677
3 | 0.6778 | 0.00451 | -0.0725 | 150.2882
3.5 | 0.7328 | 0.00477 | -0.0728 | 153.6268
4 | 0.7848 | 0.00526 | -0.0726 | 149.2015
4.5 | 0.8263 | 0.00647 | -0.0708 | 127.7125
5 | 0.864 | 0.00772 | -0.0684 | 111.9171
5.5 | 0.9005 | 0.0088 | -0.0656 | 102.3295
6 | 0.9377 | 0.00963 | -0.0628 | 97.3728
6.5 | 0.9733 | 0.01021 | -0.0594 | 95.3281
7 | 1.0222 | 0.01075 | -0.059 | 95.0884
7.5 | 1.0559 | 0.01128 | -0.0555 | 93.6082
8 | 1.086 | 0.01204 | -0.0516 | 90.1993
8.5 | 1.1215 | 0.01273 | -0.049 | 88.099
9 | 1.1543 | 0.01361 | -0.0462 | 84.8126
9.5 | 1.1846 | 0.01471 | -0.0432 | 80.5303
10 | 1.219 | 0.01566 | -0.0409 | 77.8416
10.5 | 1.2513 | 0.01677 | -0.0386 | 74.6154
11 | 1.2819 | 0.01804 | -0.0362 | 71.0588
11.5 | 1.3079 | 0.01965 | -0.0335 | 66.5598
12 | 1.3389 | 0.021 | -0.0315 | 63.7571
12.5 | 1.3691 | 0.02244 | -0.0297 | 61.0116
13 | 1.3964 | 0.02413 | -0.0276 | 57.8699
13.5 | 1.4223 | 0.02596 | -0.0257 | 54.7881
14 | 1.4431 | 0.02825 | -0.0234 | 51.0832
14.5 | 1.4677 | 0.03035 | -0.0218 | 48.3591
15 | 1.4914 | 0.0326 | -0.0202 | 45.7485
15.5 | 1.5142 | 0.03501 | -0.0189 | 43.2505
16 | 1.5352 | 0.03766 | -0.0176 | 40.7647
16.5 | 1.5537 | 0.04062 | -0.0164 | 38.2496
17 | 1.5654 | 0.04437 | -0.0152 | 35.2806
17.5 | 1.5802 | 0.04795 | -0.0145 | 32.9552
18 | 1.5968 | 0.05148 | -0.0141 | 31.0179
18.5 | 1.6083 | 0.05571 | -0.0138 | 28.8691
19 | 1.6172 | 0.06035 | -0.0139 | 26.797
19.5 | 1.6223 | 0.06566 | -0.0143 | 24.7076
20 | 1.6206 | 0.07207 | -0.0153 | 22.4865

## 59. Re 3M Mach 0.10 (1)
BIGFOIL.COM POLAR EXPORT
NACA65-414 a=0.6
NACA65-414 a=0.6 |  |  |  | Cl Max: | 1.341 | at alpha= | 11.5 | deg
JavaFoil+Calcfoil stall+Eppler ext transition |  |  |  | L/D Max: | 164.315 | at alpha= | 5 | deg
Re: | 3000000 |  |  | Cd Min: | 0.00498 | at alpha= | -1.5 | deg
Mach: | 0.1 |  |  | Cl=0 at alpha= | -2.7869 | deg
|  |  |  | @ Cl=0.1, Cd= | 0.0066784
|  |  |  | @ Cl=0.4, Cd= | 0.00511
|  |  |  | @ Cl=0.6, Cd= | 0.0053436
alpha (deg) | Cl | Cd | Cm | Cl/Cd
-15 | -0.656 | 0.10829 | -0.019 | -6.06
-14.5 | -0.67 | 0.10171 | -0.019 | -6.587
-14 | -0.681 | 0.09646 | -0.02 | -7.056
-13.5 | -0.688 | 0.09103 | -0.02 | -7.557
-13 | -0.692 | 0.08574 | -0.021 | -8.067
-12.5 | -0.685 | 0.08047 | -0.021 | -8.512
-12 | -0.675 | 0.07499 | -0.023 | -8.997
-11.5 | -0.661 | 0.06941 | -0.024 | -9.526
-11 | -0.644 | 0.06528 | -0.025 | -9.867
-10.5 | -0.642 | 0.04983 | -0.032 | -12.877
-10 | -0.72 | 0.01238 | -0.045 | -58.125
-9.5 | -0.698 | 0.01099 | -0.047 | -63.49
-9 | -0.665 | 0.01055 | -0.048 | -63.058
-8.5 | -0.624 | 0.00987 | -0.049 | -63.192
-8 | -0.579 | 0.00942 | -0.05 | -61.525
-7.5 | -0.532 | 0.00903 | -0.05 | -58.9
-7 | -0.482 | 0.00875 | -0.051 | -55.103
-6.5 | -0.43 | 0.00849 | -0.052 | -50.657
-6 | -0.376 | 0.00823 | -0.053 | -45.685
-5.5 | -0.32 | 0.00799 | -0.053 | -40.093
-5 | -0.263 | 0.00777 | -0.054 | -33.882
-4.5 | -0.205 | 0.00756 | -0.055 | -27.085
-4 | -0.146 | 0.0074 | -0.056 | -19.667
-3.5 | -0.086 | 0.0073 | -0.057 | -11.756
-3 | -0.026 | 0.00712 | -0.057 | -3.605
-2.5 | 0.035 | 0.007 | -0.058 | 4.972
-2 | 0.095 | 0.00683 | -0.059 | 13.983
-1.5 | 0.156 | 0.00498 | -0.06 | 31.363
-1 | 0.218 | 0.00499 | -0.061 | 43.64
-0.5 | 0.278 | 0.005 | -0.062 | 55.637
0 | 0.339 | 0.00505 | -0.062 | 67.262
0.5 | 0.4 | 0.00511 | -0.063 | 78.337
1 | 0.461 | 0.00518 | -0.064 | 89.066
1.5 | 0.522 | 0.00522 | -0.065 | 99.933
2 | 0.582 | 0.00532 | -0.066 | 109.553
2.5 | 0.643 | 0.0054 | -0.066 | 119.103
3 | 0.704 | 0.00553 | -0.067 | 127.307
3.5 | 0.76 | 0.00541 | -0.068 | 140.606
4 | 0.818 | 0.00555 | -0.069 | 147.457
4.5 | 0.875 | 0.00572 | -0.07 | 153.139
5 | 0.931 | 0.00567 | -0.07 | 164.315
5.5 | 0.972 | 0.01148 | -0.07 | 84.647
6 | 1.023 | 0.01197 | -0.071 | 85.472
6.5 | 1.072 | 0.01249 | -0.071 | 85.867
7 | 1.119 | 0.01302 | -0.072 | 85.976
7.5 | 1.163 | 0.01336 | -0.073 | 87.073
8 | 1.204 | 0.014 | -0.073 | 86.014
8.5 | 1.239 | 0.01471 | -0.074 | 84.255
9 | 1.27 | 0.01547 | -0.075 | 82.058
9.5 | 1.295 | 0.01623 | -0.075 | 79.809
10 | 1.316 | 0.01711 | -0.076 | 76.875
10.5 | 1.33 | 0.01806 | -0.076 | 73.669
11 | 1.339 | 0.01905 | -0.077 | 70.298
11.5 | 1.341 | 0.02026 | -0.078 | 66.192
12 | 1.331 | 0.02151 | -0.078 | 61.877
12.5 | 1.314 | 0.023 | -0.079 | 57.138
13 | 1.29 | 0.02479 | -0.079 | 52.036
13.5 | 1.261 | 0.02663 | -0.079 | 47.35
14 | 1.225 | 0.02888 | -0.08 | 42.423
14.5 | 1.179 | 0.03312 | -0.079 | 35.582
15 | 1.117 | 0.0417 | -0.078 | 26.78
15.5 | 0.952 | 0.10741 | -0.051 | 8.859
16 | 0.909 | 0.11737 | -0.048 | 7.746
16.5 | 0.873 | 0.12184 | -0.05 | 7.164

## 60. Re 3M Mach 0.10 (2)
BIGFOIL.COM POLAR EXPORT
NACA65-414 a=0.6
NACA65-414 a=0.6 |  |  |  | Cl Max: | 1.6058 | at alpha= | 19 | deg
XFOIL ncrit=9 |  |  |  | L/D Max: | 153.946 | at alpha= | 3.5 | deg
Re: | 3000000 |  |  | Cd Min: | 0.07802 | at alpha= | 20 | deg
Mach: | 0.1 |  |  | Cl=0 at alpha= | -2.9022 | deg
|  |  |  | @ Cl=0.1, Cd= | 0.0061646
|  |  |  | @ Cl=0.4, Cd= | 0.0043482
|  |  |  | @ Cl=0.6, Cd= | 0.0044191
alpha (deg) | Cl | Cd | Cm | Cl/Cd
-18.5 | -1.0582 | 0.07561 | -0.0626 | -13.9955
-18 | -1.1379 | 0.05444 | -0.0771 | -20.9019
-17 | -1.1857 | 0.03581 | -0.0884 | -33.1109
-16.5 | -1.2131 | 0.02995 | -0.0868 | -40.5042
-16 | -1.2097 | 0.02672 | -0.0849 | -45.2732
-15.5 | -1.2001 | 0.02425 | -0.0822 | -49.4887
-15 | -1.183 | 0.02251 | -0.079 | -52.5544
-14.5 | -1.1623 | 0.02121 | -0.0753 | -54.7996
-14 | -1.1408 | 0.02007 | -0.0709 | -56.8411
-13.5 | -1.1035 | 0.01912 | -0.0688 | -57.7144
-13 | -1.0623 | 0.01827 | -0.0672 | -58.1445
-12.5 | -1.018 | 0.01749 | -0.066 | -58.2047
-12 | -0.969 | 0.01706 | -0.0654 | -56.7995
-11.5 | -0.9222 | 0.01627 | -0.0645 | -56.681
-11 | -0.8875 | 0.01401 | -0.0622 | -63.3476
-10.5 | -0.8384 | 0.01316 | -0.0615 | -63.7082
-9.5 | -0.7353 | 0.01184 | -0.0609 | -62.103
-9 | -0.6826 | 0.01125 | -0.0607 | -60.6756
-8.5 | -0.6291 | 0.01071 | -0.0606 | -58.7395
-8 | -0.5745 | 0.01025 | -0.0607 | -56.0488
-7.5 | -0.5201 | 0.00975 | -0.0607 | -53.3436
-7 | -0.4671 | 0.00902 | -0.0606 | -51.7849
-6.5 | -0.411 | 0.00866 | -0.0609 | -47.4596
-6 | -0.3547 | 0.00832 | -0.0612 | -42.6322
-5.5 | -0.2979 | 0.00806 | -0.0617 | -36.9603
-5 | -0.2414 | 0.00766 | -0.062 | -31.5144
-4.5 | -0.1844 | 0.00736 | -0.0625 | -25.0543
-4 | -0.127 | 0.00717 | -0.063 | -17.7127
-3.5 | -0.0692 | 0.00693 | -0.0636 | -9.9856
-3 | -0.0113 | 0.00671 | -0.0643 | -1.6841
-2.5 | 0.0465 | 0.00653 | -0.0649 | 7.121
-2 | 0.1036 | 0.00614 | -0.0655 | 16.873
-1.5 | 0.1592 | 0.00545 | -0.0661 | 29.211
-1 | 0.2136 | 0.0046 | -0.0666 | 46.4348
-0.5 | 0.2721 | 0.00446 | -0.0674 | 61.009
0 | 0.3307 | 0.00436 | -0.0681 | 75.8486
0.5 | 0.3893 | 0.00435 | -0.0689 | 89.4943
1 | 0.4485 | 0.00434 | -0.0698 | 103.341
1.5 | 0.5073 | 0.00438 | -0.0706 | 115.8219
2 | 0.566 | 0.00439 | -0.0715 | 128.9294
2.5 | 0.6244 | 0.00444 | -0.0722 | 140.6306
3 | 0.682 | 0.00452 | -0.0729 | 150.885
3.5 | 0.7374 | 0.00479 | -0.0732 | 153.9457
4 | 0.7895 | 0.00528 | -0.073 | 149.5265
4.5 | 0.8306 | 0.00653 | -0.071 | 127.1975
5 | 0.8679 | 0.0078 | -0.0684 | 111.2692
6 | 0.9402 | 0.00973 | -0.0624 | 96.629
6.5 | 0.9754 | 0.0103 | -0.0588 | 94.699
7 | 1.0225 | 0.01084 | -0.0579 | 94.3266
7.5 | 1.0551 | 0.01141 | -0.0542 | 92.4715
8 | 1.0863 | 0.01221 | -0.0506 | 88.9681
8.5 | 1.1218 | 0.01294 | -0.0479 | 86.6924
9 | 1.1546 | 0.01388 | -0.045 | 83.1844
9.5 | 1.1853 | 0.01501 | -0.0421 | 78.9674
10 | 1.2197 | 0.01602 | -0.0398 | 76.1361
10.5 | 1.2521 | 0.01719 | -0.0374 | 72.8389
11 | 1.2822 | 0.01854 | -0.0349 | 69.1586
11.5 | 1.3088 | 0.02018 | -0.0322 | 64.8563
12 | 1.3395 | 0.02161 | -0.0302 | 61.9852
12.5 | 1.3695 | 0.02313 | -0.0282 | 59.2088
13 | 1.3965 | 0.02491 | -0.0261 | 56.0618
13.5 | 1.4214 | 0.0269 | -0.024 | 52.8401
14 | 1.4399 | 0.02946 | -0.0216 | 48.8764
14.5 | 1.4682 | 0.03138 | -0.0202 | 46.7878
15 | 1.4915 | 0.03376 | -0.0186 | 44.1795
15.5 | 1.5136 | 0.03634 | -0.0172 | 41.6511
16 | 1.5329 | 0.03926 | -0.0158 | 39.0448
16.5 | 1.5454 | 0.04295 | -0.0144 | 35.9814
17 | 1.5637 | 0.04623 | -0.0136 | 33.8244
17.5 | 1.5769 | 0.05013 | -0.0129 | 31.4562
18 | 1.5918 | 0.05403 | -0.0125 | 29.4614
18.5 | 1.6003 | 0.05878 | -0.0124 | 27.2252
19 | 1.6058 | 0.06408 | -0.0127 | 25.0593
19.5 | 1.5991 | 0.07119 | -0.0136 | 22.4624
20 | 1.597 | 0.07802 | -0.015 | 20.4691

## 61. Re 3M Mach 0.25 (1)
BIGFOIL.COM POLAR EXPORT
NACA65-414 a=0.6
NACA65-414 a=0.6 |  |  |  | Cl Max: | 1.3 | at alpha= | 10 | deg
JavaFoil+Calcfoil stall+Eppler ext transition |  |  |  | L/D Max: | 160.119 | at alpha= | 4.5 | deg
Re: | 3000000 |  |  | Cd Min: | 0.005 | at alpha= | -1.5 | deg
Mach: | 0.25 |  |  | Cl=0 at alpha= | -2.7903 | deg
|  |  |  | @ Cl=0.1, Cd= | 0.00683
|  |  |  | @ Cl=0.4, Cd= | 0.0051723
|  |  |  | @ Cl=0.6, Cd= | 0.0054035
alpha (deg) | Cl | Cd | Cm | Cl/Cd
-14 | -0.517 | 0.10691 | -0.018 | -4.838
-13.5 | -0.554 | 0.09745 | -0.019 | -5.688
-13 | -0.585 | 0.09298 | -0.02 | -6.289
-12.5 | -0.599 | 0.08675 | -0.021 | -6.903
-12 | -0.605 | 0.08042 | -0.021 | -7.527
-11.5 | -0.607 | 0.07521 | -0.022 | -8.065
-11 | -0.602 | 0.0698 | -0.023 | -8.629
-10.5 | -0.593 | 0.06439 | -0.024 | -9.211
-10 | -0.578 | 0.06042 | -0.025 | -9.571
-9.5 | -0.561 | 0.05507 | -0.028 | -10.186
-9 | -0.65 | 0.01122 | -0.049 | -57.953
-8.5 | -0.623 | 0.0105 | -0.05 | -59.37
-8 | -0.583 | 0.00991 | -0.051 | -58.819
-7.5 | -0.538 | 0.00938 | -0.052 | -57.344
-7 | -0.49 | 0.00897 | -0.053 | -54.57
-6.5 | -0.438 | 0.00872 | -0.053 | -50.26
-6 | -0.384 | 0.00836 | -0.054 | -45.946
-5.5 | -0.328 | 0.00811 | -0.055 | -40.403
-5 | -0.27 | 0.00787 | -0.056 | -34.247
-4.5 | -0.21 | 0.00765 | -0.057 | -27.441
-4 | -0.149 | 0.00747 | -0.057 | -19.993
-3.5 | -0.088 | 0.00736 | -0.058 | -11.977
-3 | -0.026 | 0.00717 | -0.059 | -3.675
-2.5 | 0.036 | 0.00706 | -0.06 | 5.064
-2 | 0.098 | 0.00689 | -0.061 | 14.236
-1.5 | 0.161 | 0.005 | -0.062 | 32.117
-1 | 0.224 | 0.00503 | -0.062 | 44.405
-0.5 | 0.286 | 0.00503 | -0.063 | 56.893
0 | 0.349 | 0.00509 | -0.064 | 68.543
0.5 | 0.411 | 0.00519 | -0.065 | 79.276
1 | 0.474 | 0.00521 | -0.066 | 90.899
1.5 | 0.536 | 0.00528 | -0.067 | 101.603
2 | 0.598 | 0.0054 | -0.067 | 110.883
2.5 | 0.661 | 0.00551 | -0.068 | 119.82
3 | 0.723 | 0.00561 | -0.069 | 128.895
3.5 | 0.78 | 0.00552 | -0.07 | 141.356
4 | 0.84 | 0.00563 | -0.071 | 149.184
4.5 | 0.898 | 0.00561 | -0.071 | 160.119
5 | 0.941 | 0.01145 | -0.071 | 82.232
5.5 | 0.995 | 0.01193 | -0.072 | 83.375
6 | 1.046 | 0.01248 | -0.072 | 83.82
6.5 | 1.095 | 0.01304 | -0.073 | 83.934
7 | 1.141 | 0.01366 | -0.074 | 83.5
7.5 | 1.183 | 0.01409 | -0.075 | 83.957
8 | 1.222 | 0.0148 | -0.075 | 82.568
8.5 | 1.252 | 0.01567 | -0.076 | 79.864
9 | 1.275 | 0.01649 | -0.076 | 77.34
9.5 | 1.292 | 0.01743 | -0.077 | 74.098
10 | 1.3 | 0.01846 | -0.078 | 70.434
10.5 | 1.299 | 0.01968 | -0.078 | 66.014
11 | 1.29 | 0.02093 | -0.079 | 61.621
11.5 | 1.268 | 0.02241 | -0.079 | 56.59
12 | 1.227 | 0.02425 | -0.08 | 50.622
12.5 | 1.174 | 0.0266 | -0.08 | 44.117
13 | 1.101 | 0.03116 | -0.079 | 35.326
13.5 | 0.89 | 0.093 | -0.047 | 9.564
14 | 0.819 | 0.10373 | -0.041 | 7.893
14.5 | 0.746 | 0.11293 | -0.04 | 6.609
15 | 0.669 | 0.12253 | -0.039 | 5.458

## 62. Re 3M Mach 0.25 (2)
BIGFOIL.COM POLAR EXPORT
NACA65-414 a=0.6
NACA65-414 a=0.6 |  |  |  | Cl Max: | 1.5203 | at alpha= | 17 | deg
XFOIL ncrit=9 |  |  |  | L/D Max: | 155.612 | at alpha= | 3.5 | deg
Re: | 3000000 |  |  | Cd Min: | 0.16824 | at alpha= | -16.5 | deg
Mach: | 0.25 |  |  | Cl=0 at alpha= | -2.9082 | deg
|  |  |  | @ Cl=0.1, Cd= | 0.0063147
|  |  |  | @ Cl=0.4, Cd= | 0.0044009
|  |  |  | @ Cl=0.6, Cd= | 0.0044797
alpha (deg) | Cl | Cd | Cm | Cl/Cd
-16.5 | -0.4893 | 0.16824 | -0.0176 | -2.9083
-16 | -0.4695 | 0.16271 | -0.0214 | -2.8855
-15.5 | -0.4541 | 0.15566 | -0.0255 | -2.9173
-15 | -0.454 | 0.14359 | -0.0311 | -3.1618
-13.5 | -0.804 | 0.04591 | -0.0892 | -17.5125
-13 | -0.8698 | 0.03447 | -0.0932 | -25.2335
-12.5 | -0.8926 | 0.02912 | -0.0909 | -30.6525
-12 | -0.9015 | 0.02574 | -0.0854 | -35.0233
-11.5 | -0.9017 | 0.02254 | -0.0791 | -40.0044
-11 | -0.8738 | 0.02006 | -0.0756 | -43.5593
-10.5 | -0.8467 | 0.01687 | -0.0721 | -50.1897
-10 | -0.8038 | 0.01502 | -0.0699 | -53.5153
-9.5 | -0.7532 | 0.01387 | -0.0686 | -54.3043
-9 | -0.701 | 0.01284 | -0.0674 | -54.595
-8.5 | -0.6476 | 0.01188 | -0.0665 | -54.5118
-8 | -0.593 | 0.01106 | -0.0657 | -53.6166
-7 | -0.4815 | 0.00965 | -0.0647 | -49.8964
-6.5 | -0.4249 | 0.00901 | -0.0644 | -47.1587
-6 | -0.3666 | 0.00862 | -0.0644 | -42.529
-5.5 | -0.3078 | 0.00824 | -0.0646 | -37.3544
-5 | -0.2483 | 0.00795 | -0.0649 | -31.2327
-4.5 | -0.1902 | 0.0075 | -0.065 | -25.36
-4 | -0.1306 | 0.00725 | -0.0655 | -18.0138
-3.5 | -0.0706 | 0.00704 | -0.066 | -10.0284
-3 | -0.011 | 0.00678 | -0.0665 | -1.6224
-2.5 | 0.0489 | 0.00659 | -0.0671 | 7.4203
-2 | 0.1083 | 0.00627 | -0.0677 | 17.2727
-1.5 | 0.1656 | 0.00561 | -0.0683 | 29.5187
-1 | 0.2213 | 0.00467 | -0.0687 | 47.3876
-0.5 | 0.2816 | 0.00449 | -0.0695 | 62.7171
0 | 0.3419 | 0.00442 | -0.0703 | 77.3529
0.5 | 0.4028 | 0.0044 | -0.0712 | 91.5455
1 | 0.4639 | 0.0044 | -0.0721 | 105.4318
1.5 | 0.5246 | 0.00444 | -0.0729 | 118.1532
2 | 0.5853 | 0.00447 | -0.0737 | 130.9396
2.5 | 0.6458 | 0.00451 | -0.0745 | 143.1929
3 | 0.7054 | 0.00462 | -0.0751 | 152.684
3.5 | 0.7625 | 0.0049 | -0.0753 | 155.6122
4 | 0.8153 | 0.00546 | -0.0748 | 149.3223
4.5 | 0.8541 | 0.00685 | -0.0721 | 124.6861
5 | 0.888 | 0.00821 | -0.0684 | 108.1608
6 | 0.951 | 0.01021 | -0.0597 | 93.144
6.5 | 0.9727 | 0.01072 | -0.0529 | 90.7369
7 | 1.0196 | 0.01149 | -0.0519 | 88.738
7.5 | 1.0543 | 0.01234 | -0.0486 | 85.4376
8 | 1.0888 | 0.01332 | -0.0454 | 81.7417
8.5 | 1.1244 | 0.01432 | -0.0425 | 78.5196
9 | 1.1545 | 0.01569 | -0.0391 | 73.5819
9.5 | 1.189 | 0.01692 | -0.0364 | 70.2719
10 | 1.2227 | 0.01825 | -0.0338 | 66.9973
10.5 | 1.2538 | 0.01979 | -0.031 | 63.3552
11 | 1.2778 | 0.02185 | -0.0276 | 58.4805
11.5 | 1.3104 | 0.02346 | -0.0253 | 55.8568
12 | 1.3387 | 0.0254 | -0.0228 | 52.7047
12.5 | 1.3676 | 0.02741 | -0.0205 | 49.8942
13 | 1.3873 | 0.03018 | -0.0177 | 45.9675
13.5 | 1.4143 | 0.03257 | -0.0156 | 43.4234
14 | 1.4372 | 0.03537 | -0.0135 | 40.6333
14.5 | 1.461 | 0.03824 | -0.0118 | 38.2061
15 | 1.4752 | 0.04206 | -0.0098 | 35.0737
15.5 | 1.4922 | 0.04587 | -0.0084 | 32.5311
16 | 1.5032 | 0.05041 | -0.0072 | 29.8195
16.5 | 1.5157 | 0.05507 | -0.0064 | 27.5232
17 | 1.5203 | 0.06078 | -0.0062 | 25.0132
17.5 | 1.5169 | 0.06778 | -0.0066 | 22.3798
18 | 1.5064 | 0.07607 | -0.008 | 19.8028
18.5 | 1.492 | 0.08549 | -0.0107 | 17.4523
19 | 1.4715 | 0.09632 | -0.0147 | 15.2772
19.5 | 1.4446 | 0.10888 | -0.0205 | 13.2678
20 | 1.4091 | 0.12358 | -0.0286 | 11.4023

## 63. Re 3M Mach 0.50 (1)
BIGFOIL.COM POLAR EXPORT
NACA65-414 a=0.6
NACA65-414 a=0.6 |  |  |  | Cl Max: | 1.233 | at alpha= | 20 | deg
JavaFoil+Calcfoil stall+Eppler ext transition |  |  |  | L/D Max: | 147.159 | at alpha= | 4.5 | deg
Re: | 3000000 |  |  | Cd Min: | 0.00517 | at alpha= | 2.5 | deg
Mach: | 0.5 |  |  | Cl=0 at alpha= | -2.7899 | deg
|  |  |  | @ Cl=0.1, Cd= | 0.0072261
|  |  |  | @ Cl=0.4, Cd= | 0.0053657
|  |  |  | @ Cl=0.6, Cd= | 0.005458
alpha (deg) | Cl | Cd | Cm | Cl/Cd
-20 | -0.948 | 0.16939 | -0.021 | -5.599
-19.5 | -0.922 | 0.16367 | -0.022 | -5.631
-19 | -0.896 | 0.15603 | -0.022 | -5.742
-18.5 | -0.866 | 0.15156 | -0.022 | -5.717
-18 | -0.839 | 0.14657 | -0.022 | -5.724
-17.5 | -0.812 | 0.14247 | -0.022 | -5.698
-17 | -0.785 | 0.13825 | -0.023 | -5.676
-16.5 | -0.759 | 0.13671 | -0.023 | -5.549
-16 | -0.729 | 0.13284 | -0.023 | -5.491
-15.5 | -0.702 | 0.12704 | -0.023 | -5.523
-15 | -0.675 | 0.12057 | -0.023 | -5.595
-14.5 | -0.647 | 0.11343 | -0.024 | -5.708
-14 | -0.62 | 0.11038 | -0.024 | -5.619
-13.5 | -0.593 | 0.10942 | -0.024 | -5.416
-13 | -0.564 | 0.10451 | -0.023 | -5.398
-12.5 | -0.537 | 0.10097 | -0.024 | -5.316
-12 | -0.509 | 0.09716 | -0.024 | -5.243
-11.5 | -0.482 | 0.09394 | -0.024 | -5.131
-11 | -0.455 | 0.09056 | -0.025 | -5.02
-10.5 | -0.427 | 0.08335 | -0.025 | -5.122
-10 | -0.399 | 0.07285 | -0.025 | -5.477
-9.5 | -0.372 | 0.0653 | -0.025 | -5.691
-9 | -0.344 | 0.05981 | -0.026 | -5.754
-8.5 | -0.317 | 0.05475 | -0.027 | -5.786
-8 | -0.289 | 0.05011 | -0.028 | -5.775
-7.5 | -0.261 | 0.05393 | -0.025 | -4.836
-7 | -0.357 | 0.0473 | -0.027 | -7.55
-6.5 | -0.355 | 0.04235 | -0.03 | -8.393
-6 | -0.404 | 0.00945 | -0.061 | -42.745
-5.5 | -0.353 | 0.00897 | -0.061 | -39.341
-5 | -0.295 | 0.00854 | -0.062 | -34.502
-4.5 | -0.231 | 0.00829 | -0.063 | -27.918
-4 | -0.165 | 0.00799 | -0.064 | -20.693
-3.5 | -0.098 | 0.00775 | -0.065 | -12.638
-3 | -0.029 | 0.00761 | -0.066 | -3.857
-2.5 | 0.04 | 0.0074 | -0.067 | 5.388
-2 | 0.109 | 0.0072 | -0.068 | 15.207
-1.5 | 0.179 | 0.00712 | -0.069 | 25.18
-1 | 0.25 | 0.00527 | -0.07 | 47.409
-0.5 | 0.32 | 0.00525 | -0.071 | 60.883
0 | 0.39 | 0.00535 | -0.072 | 72.877
0.5 | 0.46 | 0.00546 | -0.073 | 84.227
1 | 0.53 | 0.00559 | -0.073 | 94.672
1.5 | 0.599 | 0.00546 | -0.074 | 109.583
2 | 0.668 | 0.00532 | -0.075 | 125.462
2.5 | 0.736 | 0.00517 | -0.076 | 142.26
3 | 0.804 | 0.00598 | -0.077 | 134.532
3.5 | 0.866 | 0.00616 | -0.078 | 140.571
4 | 0.929 | 0.00644 | -0.078 | 144.383
4.5 | 0.991 | 0.00673 | -0.079 | 147.159
5 | 1.035 | 0.01351 | -0.079 | 76.561
5.5 | 1.088 | 0.01428 | -0.079 | 76.167
6 | 1.135 | 0.01513 | -0.08 | 75.017
6.5 | 1.173 | 0.01613 | -0.081 | 72.694
7 | 1.198 | 0.01735 | -0.082 | 69.023
7.5 | 1.202 | 0.01841 | -0.082 | 65.267
8 | 1.161 | 0.01994 | -0.083 | 58.205
8.5 | 0.618 | 0.0607 | -0.038 | 10.178
9 | 0.645 | 0.06188 | -0.039 | 10.422
9.5 | 0.671 | 0.07246 | -0.037 | 9.261
10 | 0.701 | 0.06502 | -0.045 | 10.778
10.5 | 0.726 | 0.071 | -0.043 | 10.229
11 | 0.752 | 0.07907 | -0.042 | 9.514
11.5 | 0.779 | 0.09465 | -0.043 | 8.232
12 | 0.806 | 0.09485 | -0.044 | 8.493
12.5 | 0.832 | 0.09784 | -0.044 | 8.503
13 | 0.859 | 0.10387 | -0.045 | 8.266
13.5 | 0.886 | 0.10776 | -0.048 | 8.226
14 | 0.913 | 0.11118 | -0.049 | 8.208
14.5 | 0.939 | 0.11757 | -0.05 | 7.987
15 | 0.968 | 0.12211 | -0.054 | 7.931
15.5 | 0.993 | 0.12617 | -0.053 | 7.871
16 | 1.02 | 0.12981 | -0.054 | 7.856
16.5 | 1.049 | 0.13489 | -0.057 | 7.776
17 | 1.074 | 0.141 | -0.057 | 7.615
17.5 | 1.1 | 0.14382 | -0.058 | 7.649
18 | 1.126 | 0.14791 | -0.059 | 7.615
18.5 | 1.158 | 0.15513 | -0.063 | 7.467
19 | 1.18 | 0.15952 | -0.062 | 7.4
19.5 | 1.206 | 0.16336 | -0.063 | 7.385
20 | 1.233 | 0.17099 | -0.064 | 7.21

## 64. Re 3M Mach 0.50 (2)
BIGFOIL.COM POLAR EXPORT
NACA65-414 a=0.6
NACA65-414 a=0.6 |  |  |  | Cl Max: | 1.2167 | at alpha= | 11 | deg
XFOIL ncrit=9 |  |  |  | L/D Max: | 164.24 | at alpha= | 3.5 | deg
Re: | 3000000 |  |  | Cd Min: | 0.24964 | at alpha= | -20 | deg
Mach: | 0.5 |  |  | Cl=0 at alpha= | -2.9398 | deg
|  |  |  | @ Cl=0.1, Cd= | 0.0067761
|  |  |  | @ Cl=0.4, Cd= | 0.004641
|  |  |  | @ Cl=0.6, Cd= | 0.0047576
alpha (deg) | Cl | Cd | Cm | Cl/Cd
-20 | -0.6257 | 0.24964 | 0.0216 | -2.5064
-19.5 | -0.6017 | 0.24067 | 0.0156 | -2.5001
-19 | -0.583 | 0.23148 | 0.0109 | -2.5186
-18.5 | -0.5619 | 0.22337 | 0.0061 | -2.5156
-18 | -0.5409 | 0.21509 | 0.0012 | -2.5148
-17.5 | -0.5211 | 0.20646 | -0.0038 | -2.524
-17 | -0.5045 | 0.19632 | -0.009 | -2.5698
-16.5 | -0.4822 | 0.18906 | -0.0138 | -2.5505
-16 | -0.4604 | 0.18163 | -0.0185 | -2.5348
-15.5 | -0.4456 | 0.1716 | -0.0237 | -2.5967
-15 | -0.424 | 0.16451 | -0.0282 | -2.5774
-14.5 | -0.4032 | 0.15714 | -0.0328 | -2.5659
-14 | -0.3899 | 0.14713 | -0.038 | -2.65
-13.5 | -0.3748 | 0.13888 | -0.0429 | -2.6987
-13 | -0.3551 | 0.13196 | -0.0471 | -2.691
-12.5 | -0.3411 | 0.12364 | -0.0519 | -2.7588
-12 | -0.3328 | 0.11409 | -0.0571 | -2.917
-11.5 | -0.3266 | 0.10472 | -0.0623 | -3.1188
-11 | -0.3239 | 0.09516 | -0.0677 | -3.4037
-10.5 | -0.3288 | 0.08508 | -0.0737 | -3.8646
-10 | -0.326 | 0.07683 | -0.0788 | -4.2431
-9.5 | -0.3362 | 0.06647 | -0.0855 | -5.0579
-9 | -0.3581 | 0.05253 | -0.0969 | -6.8171
-8.5 | -0.3935 | 0.042 | -0.1041 | -9.369
-8 | -0.4314 | 0.03513 | -0.1031 | -12.2801
-7.5 | -0.4582 | 0.02924 | -0.097 | -15.6703
-7 | -0.4641 | 0.02204 | -0.0918 | -21.0572
-6.5 | -0.4488 | 0.01509 | -0.0866 | -29.7416
-6 | -0.4018 | 0.01169 | -0.0831 | -34.3713
-5.5 | -0.3412 | 0.01024 | -0.0807 | -33.3203
-5 | -0.2779 | 0.00917 | -0.0789 | -30.3053
-4.5 | -0.2118 | 0.00847 | -0.0778 | -25.0059
-4 | -0.1457 | 0.00784 | -0.0771 | -18.5842
-3.5 | -0.0771 | 0.00746 | -0.0769 | -10.3351
-3 | -0.0082 | 0.00718 | -0.077 | -1.1421
-2.5 | 0.0599 | 0.00691 | -0.0773 | 8.6686
-2 | 0.1288 | 0.00668 | -0.0778 | 19.2814
-1.5 | 0.1957 | 0.00624 | -0.0782 | 31.3622
-1 | 0.2571 | 0.00516 | -0.0785 | 49.8256
-0.5 | 0.3241 | 0.00472 | -0.0792 | 68.6653
0 | 0.3931 | 0.00464 | -0.08 | 84.7198
0.5 | 0.4626 | 0.00465 | -0.081 | 99.4839
1 | 0.5327 | 0.00468 | -0.082 | 113.8248
1.5 | 0.6021 | 0.00476 | -0.0828 | 126.4916
2 | 0.6724 | 0.00479 | -0.0837 | 140.3758
3 | 0.8108 | 0.005 | -0.0847 | 162.16
3.5 | 0.8754 | 0.00533 | -0.0843 | 164.2402
4 | 0.9239 | 0.00634 | -0.0811 | 145.7256
4.5 | 0.9379 | 0.00823 | -0.0724 | 113.9611
5.5 | 0.9262 | 0.01213 | -0.0496 | 76.3561
6.5 | 0.99 | 0.01551 | -0.0409 | 63.8298
7 | 1.0286 | 0.01709 | -0.0372 | 60.1872
7.5 | 1.0633 | 0.01896 | -0.0331 | 56.0812
8 | 1.0985 | 0.02092 | -0.0292 | 52.5096
8.5 | 1.1306 | 0.02316 | -0.0251 | 48.8169
9 | 1.1542 | 0.02606 | -0.0205 | 44.2901
9.5 | 1.18 | 0.02908 | -0.0163 | 40.5777
10 | 1.199 | 0.03274 | -0.012 | 36.6219
10.5 | 1.2145 | 0.03689 | -0.0079 | 32.9222
11 | 1.2167 | 0.04227 | -0.0036 | 28.784
11.5 | 1.2042 | 0.04935 | 0.0001 | 24.4012
12 | 1.187 | 0.05783 | 0.0015 | 20.5257
12.5 | 1.1619 | 0.06815 | 0.0003 | 17.0492
13 | 1.1335 | 0.07997 | -0.0035 | 14.1741
13.5 | 1.0946 | 0.09451 | -0.0106 | 11.5818
14 | 1.063 | 0.10973 | -0.0197 | 9.6874
14.5 | 1.0351 | 0.12589 | -0.0303 | 8.2223
15 | 1.0114 | 0.14247 | -0.041 | 7.099
15.5 | 0.9897 | 0.15911 | -0.0512 | 6.2202
16 | 0.974 | 0.17529 | -0.0614 | 5.5565

## 65. Re 4M Mach 0.00 (1)
BIGFOIL.COM POLAR EXPORT
NACA65-414 a=0.6
NACA65-414 a=0.6 |  |  |  | Cl Max: | 1.352 | at alpha= | 11.5 | deg
JavaFoil+Calcfoil stall+Eppler ext transition |  |  |  | L/D Max: | 159.851 | at alpha= | 5 | deg
Re: | 4000000 |  |  | Cd Min: | 0.00477 | at alpha= | -1.5 | deg
Mach: | 0 |  |  | Cl=0 at alpha= | -2.7869 | deg
|  |  |  | @ Cl=0.1, Cd= | 0.0064225
|  |  |  | @ Cl=0.4, Cd= | 0.0048823
|  |  |  | @ Cl=0.6, Cd= | 0.0051679
alpha (deg) | Cl | Cd | Cm | Cl/Cd
-15.5 | -0.67 | 0.11035 | -0.019 | -6.067
-15 | -0.682 | 0.10425 | -0.019 | -6.546
-14.5 | -0.693 | 0.09823 | -0.02 | -7.056
-14 | -0.701 | 0.0935 | -0.021 | -7.492
-13.5 | -0.705 | 0.08771 | -0.021 | -8.035
-13 | -0.706 | 0.08233 | -0.022 | -8.573
-12.5 | -0.698 | 0.07679 | -0.023 | -9.086
-12 | -0.686 | 0.07118 | -0.025 | -9.641
-11.5 | -0.68 | 0.06023 | -0.029 | -11.287
-11 | -0.74 | 0.02069 | -0.041 | -35.749
-10.5 | -0.76 | 0.01158 | -0.045 | -65.638
-10 | -0.734 | 0.01085 | -0.046 | -67.627
-9.5 | -0.704 | 0.01034 | -0.047 | -68.107
-9 | -0.665 | 0.0098 | -0.048 | -67.91
-8.5 | -0.623 | 0.00936 | -0.049 | -66.606
-8 | -0.578 | 0.00894 | -0.049 | -64.717
-7.5 | -0.531 | 0.00861 | -0.05 | -61.648
-7 | -0.481 | 0.00832 | -0.051 | -57.795
-6.5 | -0.429 | 0.00807 | -0.052 | -53.082
-6 | -0.375 | 0.00784 | -0.052 | -47.781
-5.5 | -0.319 | 0.00762 | -0.053 | -41.865
-5 | -0.262 | 0.00741 | -0.054 | -35.327
-4.5 | -0.204 | 0.00722 | -0.055 | -28.241
-4 | -0.145 | 0.00707 | -0.056 | -20.493
-3.5 | -0.085 | 0.00697 | -0.056 | -12.249
-3 | -0.026 | 0.00679 | -0.057 | -3.763
-2.5 | 0.035 | 0.00669 | -0.058 | 5.172
-2 | 0.095 | 0.00657 | -0.059 | 14.452
-1.5 | 0.156 | 0.00477 | -0.06 | 32.634
-1 | 0.216 | 0.0048 | -0.06 | 45.119
-0.5 | 0.277 | 0.00484 | -0.061 | 57.285
0 | 0.338 | 0.00484 | -0.062 | 69.809
0.5 | 0.398 | 0.00488 | -0.063 | 81.518
1 | 0.459 | 0.00495 | -0.064 | 92.645
1.5 | 0.519 | 0.005 | -0.064 | 103.758
2 | 0.579 | 0.00513 | -0.065 | 112.931
2.5 | 0.64 | 0.00524 | -0.066 | 122.036
3 | 0.7 | 0.00535 | -0.067 | 130.807
3.5 | 0.756 | 0.0055 | -0.068 | 137.626
4 | 0.814 | 0.00538 | -0.068 | 151.379
4.5 | 0.871 | 0.00558 | -0.069 | 156.237
5 | 0.927 | 0.0058 | -0.07 | 159.851
5.5 | 0.97 | 0.01086 | -0.07 | 89.284
6 | 1.021 | 0.0113 | -0.071 | 90.332
6.5 | 1.07 | 0.01177 | -0.071 | 90.924
7 | 1.117 | 0.0123 | -0.072 | 90.853
7.5 | 1.162 | 0.01286 | -0.072 | 90.347
8 | 1.203 | 0.01316 | -0.073 | 91.442
8.5 | 1.239 | 0.01383 | -0.074 | 89.587
9 | 1.27 | 0.01453 | -0.074 | 87.451
9.5 | 1.297 | 0.0152 | -0.075 | 85.356
10 | 1.319 | 0.01602 | -0.076 | 82.347
10.5 | 1.336 | 0.01687 | -0.076 | 79.213
11 | 1.347 | 0.01778 | -0.077 | 75.797
11.5 | 1.352 | 0.01878 | -0.077 | 71.956
12 | 1.346 | 0.01988 | -0.078 | 67.689
12.5 | 1.333 | 0.02125 | -0.078 | 62.716
13 | 1.314 | 0.02274 | -0.079 | 57.794
13.5 | 1.291 | 0.02422 | -0.079 | 53.292
14 | 1.261 | 0.02611 | -0.08 | 48.295
14.5 | 1.225 | 0.02873 | -0.08 | 42.648
15 | 1.189 | 0.03051 | -0.08 | 38.979
15.5 | 1.135 | 0.0376 | -0.079 | 30.18
16 | 1.067 | 0.05111 | -0.076 | 20.866
16.5 | 0.957 | 0.09277 | -0.064 | 10.313

## 66. Re 4M Mach 0.00 (2)
BIGFOIL.COM POLAR EXPORT
NACA65-414 a=0.6
NACA65-414 a=0.6 |  |  |  | Cl Max: | 1.6654 | at alpha= | 20 | deg
XFOIL ncrit=9 |  |  |  | L/D Max: | 154.909 | at alpha= | 3 | deg
Re: | 4000000 |  |  | Cd Min: | 0.06608 | at alpha= | 20 | deg
Mach: | 0 |  |  | Cl=0 at alpha= | -2.8948 | deg
|  |  |  | @ Cl=0.1, Cd= | 0.0058841
|  |  |  | @ Cl=0.4, Cd= | 0.004054
|  |  |  | @ Cl=0.6, Cd= | 0.0041775
alpha (deg) | Cl | Cd | Cm | Cl/Cd
-20 | -1.3185 | 0.05329 | -0.0762 | -24.742
-19.5 | -1.3433 | 0.04445 | -0.0806 | -30.2205
-19 | -1.3435 | 0.03922 | -0.0825 | -34.2555
-17.5 | -1.3234 | 0.02752 | -0.0839 | -48.0887
-17 | -1.3147 | 0.02497 | -0.0817 | -52.6512
-16.5 | -1.2965 | 0.0232 | -0.0794 | -55.8836
-16 | -1.2759 | 0.02174 | -0.0767 | -58.6891
-15.5 | -1.2741 | 0.01959 | -0.0709 | -65.0383
-15 | -1.2573 | 0.01816 | -0.0661 | -69.2346
-14.5 | -1.222 | 0.01709 | -0.064 | -71.5038
-14 | -1.181 | 0.01623 | -0.0626 | -72.7665
-13.5 | -1.1367 | 0.01551 | -0.0615 | -73.2882
-13 | -1.0906 | 0.01483 | -0.0607 | -73.5401
-12.5 | -1.0435 | 0.01413 | -0.06 | -73.85
-12 | -0.9926 | 0.01373 | -0.0598 | -72.2942
-11.5 | -0.9418 | 0.01326 | -0.0596 | -71.0256
-11 | -0.8906 | 0.01276 | -0.0594 | -69.7962
-10.5 | -0.8405 | 0.01207 | -0.0591 | -69.6355
-10 | -0.7935 | 0.01092 | -0.0583 | -72.6648
-9.5 | -0.7414 | 0.01033 | -0.0582 | -71.7715
-9 | -0.6874 | 0.00988 | -0.0583 | -69.5749
-8.5 | -0.633 | 0.00948 | -0.0585 | -66.7722
-8 | -0.5781 | 0.00912 | -0.0588 | -63.3882
-7.5 | -0.5225 | 0.00879 | -0.0591 | -59.4425
-7 | -0.4666 | 0.0085 | -0.0595 | -54.8941
-6.5 | -0.4123 | 0.00796 | -0.0597 | -51.7965
-6 | -0.3558 | 0.00765 | -0.0601 | -46.5098
-5.5 | -0.2989 | 0.0074 | -0.0607 | -40.3919
-5 | -0.2418 | 0.0072 | -0.0613 | -33.5833
-4.5 | -0.1849 | 0.00691 | -0.0618 | -26.7583
-4 | -0.1275 | 0.00667 | -0.0624 | -19.1154
-3.5 | -0.0698 | 0.00652 | -0.0631 | -10.7055
-3 | -0.0122 | 0.00632 | -0.0637 | -1.9304
-2.5 | 0.0458 | 0.00613 | -0.0644 | 7.4715
-2 | 0.1031 | 0.00587 | -0.0651 | 17.5639
-1.5 | 0.1595 | 0.00539 | -0.0657 | 29.5918
-1 | 0.2148 | 0.00463 | -0.0664 | 46.3931
-0.5 | 0.2714 | 0.00422 | -0.0671 | 64.3128
0 | 0.3295 | 0.00409 | -0.0679 | 80.5623
0.5 | 0.3883 | 0.00405 | -0.0687 | 95.8765
1 | 0.4467 | 0.00407 | -0.0696 | 109.7543
1.5 | 0.5054 | 0.0041 | -0.0704 | 123.2683
2 | 0.5637 | 0.00414 | -0.0713 | 136.1594
2.5 | 0.6218 | 0.0042 | -0.072 | 148.0476
3 | 0.6785 | 0.00438 | -0.0726 | 154.9087
3.5 | 0.7317 | 0.00485 | -0.0727 | 150.866
4 | 0.7777 | 0.00585 | -0.0717 | 132.9402
4.5 | 0.8215 | 0.00685 | -0.0702 | 119.927
5 | 0.8622 | 0.00789 | -0.0682 | 109.2776
5.5 | 0.9037 | 0.00872 | -0.0663 | 103.6353
6 | 0.9458 | 0.00937 | -0.0644 | 100.9392
6.5 | 0.9894 | 0.00982 | -0.0626 | 100.7536
7 | 1.03 | 0.0102 | -0.0602 | 100.9804
7.5 | 1.075 | 0.01068 | -0.0589 | 100.6554
8 | 1.108 | 0.01119 | -0.0553 | 99.017
8.5 | 1.1399 | 0.01189 | -0.0518 | 95.8705
9 | 1.1725 | 0.01269 | -0.0487 | 92.3956
9.5 | 1.2072 | 0.01349 | -0.0462 | 89.4885
10 | 1.2406 | 0.01441 | -0.0437 | 86.093
10.5 | 1.2705 | 0.01558 | -0.0409 | 81.5469
11 | 1.3017 | 0.01675 | -0.0384 | 77.7134
11.5 | 1.3346 | 0.01787 | -0.0364 | 74.6838
12 | 1.3653 | 0.01916 | -0.0342 | 71.2578
12.5 | 1.3936 | 0.02066 | -0.0319 | 67.454
13 | 1.4194 | 0.02237 | -0.0296 | 63.4511
13.5 | 1.4454 | 0.02413 | -0.0274 | 59.9005
14 | 1.4728 | 0.02585 | -0.0257 | 56.9749
14.5 | 1.4992 | 0.0277 | -0.024 | 54.1227
15 | 1.5232 | 0.02981 | -0.0222 | 51.0969
15.5 | 1.5453 | 0.03216 | -0.0206 | 48.0504
16 | 1.5618 | 0.03507 | -0.0188 | 44.5338
16.5 | 1.5834 | 0.03766 | -0.0176 | 42.0446
17 | 1.6034 | 0.04046 | -0.0165 | 39.6293
17.5 | 1.6196 | 0.04375 | -0.0155 | 37.0194
18 | 1.6353 | 0.04719 | -0.0148 | 34.6535
18.5 | 1.6458 | 0.0513 | -0.0142 | 32.0819
19 | 1.6519 | 0.05608 | -0.0139 | 29.4561
19.5 | 1.6603 | 0.06078 | -0.014 | 27.3166
20 | 1.6654 | 0.06608 | -0.0145 | 25.2028

## 67. Re 4M Mach 0.10 (1)
BIGFOIL.COM POLAR EXPORT
NACA65-414 a=0.6
NACA65-414 a=0.6 |  |  |  | Cl Max: | 1.343 | at alpha= | 11.5 | deg
JavaFoil+Calcfoil stall+Eppler ext transition |  |  |  | L/D Max: | 166.859 | at alpha= | 5 | deg
Re: | 4000000 |  |  | Cd Min: | 0.00479 | at alpha= | -1.5 | deg
Mach: | 0.1 |  |  | Cl=0 at alpha= | -2.7869 | deg
|  |  |  | @ Cl=0.1, Cd= | 0.0064425
|  |  |  | @ Cl=0.4, Cd= | 0.00491
|  |  |  | @ Cl=0.6, Cd= | 0.0051566
alpha (deg) | Cl | Cd | Cm | Cl/Cd
-15.5 | -0.64 | 0.11059 | -0.019 | -5.792
-15 | -0.657 | 0.10568 | -0.019 | -6.214
-14.5 | -0.67 | 0.09953 | -0.02 | -6.737
-14 | -0.682 | 0.09486 | -0.02 | -7.186
-13.5 | -0.689 | 0.08882 | -0.021 | -7.759
-13 | -0.693 | 0.08376 | -0.022 | -8.274
-12.5 | -0.686 | 0.07845 | -0.022 | -8.748
-12 | -0.677 | 0.07267 | -0.024 | -9.316
-11.5 | -0.667 | 0.06505 | -0.027 | -10.251
-11 | -0.652 | 0.05951 | -0.029 | -10.956
-10.5 | -0.753 | 0.01198 | -0.045 | -62.836
-10 | -0.729 | 0.01109 | -0.046 | -65.762
-9.5 | -0.703 | 0.01055 | -0.047 | -66.632
-9 | -0.665 | 0.00993 | -0.048 | -66.993
-8.5 | -0.624 | 0.0094 | -0.049 | -66.392
-8 | -0.579 | 0.00894 | -0.05 | -64.8
-7.5 | -0.532 | 0.0087 | -0.05 | -61.191
-7 | -0.482 | 0.00836 | -0.051 | -57.685
-6.5 | -0.43 | 0.00811 | -0.052 | -53.035
-6 | -0.376 | 0.00786 | -0.053 | -47.833
-5.5 | -0.32 | 0.00761 | -0.053 | -42.075
-5 | -0.263 | 0.00743 | -0.054 | -35.396
-4.5 | -0.205 | 0.00724 | -0.055 | -28.297
-4 | -0.146 | 0.00706 | -0.056 | -20.61
-3.5 | -0.086 | 0.00698 | -0.057 | -12.303
-3 | -0.026 | 0.00687 | -0.057 | -3.739
-2.5 | 0.035 | 0.00671 | -0.058 | 5.185
-2 | 0.095 | 0.00659 | -0.059 | 14.493
-1.5 | 0.156 | 0.00479 | -0.06 | 32.668
-1 | 0.218 | 0.00479 | -0.061 | 45.426
-0.5 | 0.278 | 0.00482 | -0.062 | 57.716
0 | 0.339 | 0.00485 | -0.062 | 69.907
0.5 | 0.4 | 0.00491 | -0.063 | 81.447
1 | 0.461 | 0.00494 | -0.064 | 93.257
1.5 | 0.522 | 0.00502 | -0.065 | 103.929
2 | 0.582 | 0.00513 | -0.066 | 113.427
2.5 | 0.643 | 0.00522 | -0.066 | 123.256
3 | 0.704 | 0.00536 | -0.067 | 131.224
3.5 | 0.76 | 0.00551 | -0.068 | 137.913
4 | 0.818 | 0.00542 | -0.069 | 150.82
4.5 | 0.876 | 0.00558 | -0.07 | 157.04
5 | 0.931 | 0.00558 | -0.07 | 166.859
5.5 | 0.974 | 0.01092 | -0.07 | 89.223
6 | 1.025 | 0.01138 | -0.071 | 90.111
6.5 | 1.074 | 0.01189 | -0.072 | 90.345
7 | 1.121 | 0.01241 | -0.072 | 90.331
7.5 | 1.166 | 0.01298 | -0.073 | 89.77
8 | 1.207 | 0.01332 | -0.073 | 90.619
8.5 | 1.242 | 0.01397 | -0.074 | 88.869
9 | 1.272 | 0.01469 | -0.075 | 86.615
9.5 | 1.298 | 0.01539 | -0.075 | 84.34
10 | 1.318 | 0.01623 | -0.076 | 81.241
10.5 | 1.333 | 0.0171 | -0.077 | 77.963
11 | 1.342 | 0.01803 | -0.077 | 74.442
11.5 | 1.343 | 0.01915 | -0.078 | 70.161
12 | 1.334 | 0.02033 | -0.078 | 65.592
12.5 | 1.317 | 0.02166 | -0.079 | 60.813
13 | 1.293 | 0.02336 | -0.079 | 55.362
13.5 | 1.264 | 0.02501 | -0.08 | 50.557
14 | 1.229 | 0.02699 | -0.08 | 45.55
14.5 | 1.187 | 0.03 | -0.08 | 39.555
15 | 1.14 | 0.03347 | -0.08 | 34.071
15.5 | 1.025 | 0.06393 | -0.071 | 16.036
16 | 0.916 | 0.11087 | -0.053 | 8.264
16.5 | 0.881 | 0.1135 | -0.055 | 7.762

## 68. Re 4M Mach 0.10 (2)
BIGFOIL.COM POLAR EXPORT
NACA65-414 a=0.6
NACA65-414 a=0.6 |  |  |  | Cl Max: | 1.652 | at alpha= | 20 | deg
XFOIL ncrit=9 |  |  |  | L/D Max: | 155.535 | at alpha= | 3 | deg
Re: | 4000000 |  |  | Cd Min: | 0.07052 | at alpha= | 20 | deg
Mach: | 0.1 |  |  | Cl=0 at alpha= | -2.8962 | deg
|  |  |  | @ Cl=0.1, Cd= | 0.0059076
|  |  |  | @ Cl=0.4, Cd= | 0.0040547
|  |  |  | @ Cl=0.6, Cd= | 0.0041892
alpha (deg) | Cl | Cd | Cm | Cl/Cd
-19.5 | -1.2539 | 0.0585 | -0.0756 | -21.4342
-19 | -1.2767 | 0.04901 | -0.0812 | -26.0498
-18.5 | -1.2952 | 0.0413 | -0.0846 | -31.3608
-18 | -1.299 | 0.03584 | -0.0862 | -36.2444
-17.5 | -1.2925 | 0.03131 | -0.0879 | -41.2807
-17 | -1.2905 | 0.02787 | -0.0863 | -46.3043
-16.5 | -1.2772 | 0.02546 | -0.0844 | -50.165
-16 | -1.2588 | 0.02359 | -0.082 | -53.3616
-15.5 | -1.2432 | 0.0218 | -0.0787 | -57.0275
-15 | -1.2426 | 0.01961 | -0.0724 | -63.3656
-14.5 | -1.2222 | 0.01808 | -0.068 | -67.5996
-14 | -1.1848 | 0.01697 | -0.0658 | -69.8173
-13.5 | -1.1418 | 0.01614 | -0.0644 | -70.7435
-13 | -1.096 | 0.0154 | -0.0633 | -71.1688
-12.5 | -1.0492 | 0.01462 | -0.0623 | -71.7647
-12 | -0.9982 | 0.01418 | -0.0619 | -70.3949
-11.5 | -0.9474 | 0.01363 | -0.0614 | -69.5084
-11 | -0.8962 | 0.01308 | -0.061 | -68.5168
-10.5 | -0.8441 | 0.01254 | -0.0607 | -67.3126
-10 | -0.798 | 0.01123 | -0.0597 | -71.0597
-9.5 | -0.7464 | 0.01051 | -0.0593 | -71.0181
-9 | -0.6922 | 0.01001 | -0.0593 | -69.1508
-8.5 | -0.6374 | 0.00959 | -0.0594 | -66.4651
-8 | -0.5821 | 0.0092 | -0.0595 | -63.2717
-7.5 | -0.5261 | 0.00885 | -0.0598 | -59.4463
-7 | -0.4697 | 0.00855 | -0.0602 | -54.9357
-6.5 | -0.4149 | 0.00801 | -0.0603 | -51.7978
-6 | -0.358 | 0.00768 | -0.0607 | -46.6146
-5.5 | -0.3008 | 0.00743 | -0.0612 | -40.4845
-5 | -0.2433 | 0.00722 | -0.0617 | -33.6981
-4.5 | -0.1859 | 0.00693 | -0.0622 | -26.8254
-4 | -0.1282 | 0.00669 | -0.0628 | -19.1629
-3.5 | -0.0702 | 0.00653 | -0.0635 | -10.7504
-3 | -0.0121 | 0.00633 | -0.0641 | -1.9115
-2.5 | 0.0462 | 0.00615 | -0.0648 | 7.5122
-2 | 0.1039 | 0.00589 | -0.0655 | 17.6401
-1.5 | 0.1606 | 0.00541 | -0.0661 | 29.6858
-1 | 0.2162 | 0.00465 | -0.0668 | 46.4946
-0.5 | 0.2731 | 0.00423 | -0.0675 | 64.5626
0 | 0.3316 | 0.0041 | -0.0683 | 80.878
0.5 | 0.3907 | 0.00405 | -0.0692 | 96.4691
1 | 0.4496 | 0.00408 | -0.07 | 110.1961
1.5 | 0.5085 | 0.00411 | -0.0708 | 123.7226
2 | 0.5673 | 0.00415 | -0.0717 | 136.6988
2.5 | 0.6257 | 0.00422 | -0.0725 | 148.2701
3 | 0.6828 | 0.00439 | -0.073 | 155.5353
3.5 | 0.7362 | 0.00486 | -0.0731 | 151.4815
4 | 0.7821 | 0.00589 | -0.072 | 132.7844
4.5 | 0.8259 | 0.00689 | -0.0705 | 119.8694
5 | 0.8659 | 0.00797 | -0.0683 | 108.6449
5.5 | 0.9072 | 0.0088 | -0.0662 | 103.0909
6 | 0.9494 | 0.00944 | -0.0642 | 100.572
6.5 | 0.9924 | 0.0099 | -0.0622 | 100.2424
7 | 1.0323 | 0.01028 | -0.0595 | 100.4183
7.5 | 1.0741 | 0.01077 | -0.0575 | 99.7307
8 | 1.1075 | 0.01133 | -0.054 | 97.7493
8.5 | 1.1399 | 0.01209 | -0.0506 | 94.2845
9 | 1.1733 | 0.01292 | -0.0476 | 90.8127
9.5 | 1.2081 | 0.01376 | -0.045 | 87.798
10 | 1.2412 | 0.01475 | -0.0424 | 84.1492
10.5 | 1.2706 | 0.016 | -0.0395 | 79.4125
11 | 1.3031 | 0.01716 | -0.0372 | 75.9382
11.5 | 1.3358 | 0.01836 | -0.035 | 72.756
12 | 1.3664 | 0.01973 | -0.0328 | 69.2549
12.5 | 1.3937 | 0.02134 | -0.0304 | 65.3093
13 | 1.4178 | 0.02325 | -0.0278 | 60.9806
13.5 | 1.4467 | 0.02488 | -0.0259 | 58.1471
14 | 1.4741 | 0.02669 | -0.024 | 55.2304
14.5 | 1.4998 | 0.02869 | -0.0222 | 52.2761
15 | 1.5234 | 0.03094 | -0.0205 | 49.2372
15.5 | 1.5435 | 0.03356 | -0.0187 | 45.9923
16 | 1.5622 | 0.03641 | -0.017 | 42.9058
16.5 | 1.5833 | 0.03917 | -0.0158 | 40.4212
17 | 1.6012 | 0.04232 | -0.0147 | 37.8355
17.5 | 1.6161 | 0.04589 | -0.0137 | 35.2168
18 | 1.6282 | 0.04985 | -0.0129 | 32.662
18.5 | 1.6342 | 0.0547 | -0.0124 | 29.8757
19 | 1.6435 | 0.05936 | -0.0124 | 27.687
19.5 | 1.6505 | 0.06449 | -0.0127 | 25.5931
20 | 1.652 | 0.07052 | -0.0135 | 23.426

## 69. Re 4M Mach 0.25 (1)
BIGFOIL.COM POLAR EXPORT
NACA65-414 a=0.6
NACA65-414 a=0.6 |  |  |  | Cl Max: | 1.302 | at alpha= | 10 | deg
JavaFoil+Calcfoil stall+Eppler ext transition |  |  |  | L/D Max: | 164.048 | at alpha= | 4.5 | deg
Re: | 4000000 |  |  | Cd Min: | 0.00483 | at alpha= | -1.5 | deg
Mach: | 0.25 |  |  | Cl=0 at alpha= | -2.7903 | deg
|  |  |  | @ Cl=0.1, Cd= | 0.0065825
|  |  |  | @ Cl=0.4, Cd= | 0.0049411
|  |  |  | @ Cl=0.6, Cd= | 0.0052238
alpha (deg) | Cl | Cd | Cm | Cl/Cd
-14.5 | -0.475 | 0.11074 | -0.018 | -4.286
-14 | -0.518 | 0.10373 | -0.019 | -4.99
-13.5 | -0.555 | 0.09578 | -0.02 | -5.793
-13 | -0.585 | 0.09137 | -0.02 | -6.406
-12.5 | -0.599 | 0.08494 | -0.021 | -7.056
-12 | -0.606 | 0.07958 | -0.022 | -7.611
-11.5 | -0.607 | 0.0734 | -0.023 | -8.272
-11 | -0.603 | 0.06847 | -0.024 | -8.811
-10.5 | -0.595 | 0.06241 | -0.026 | -9.538
-10 | -0.582 | 0.05774 | -0.028 | -10.076
-9.5 | -0.665 | 0.01294 | -0.047 | -51.433
-9 | -0.656 | 0.01043 | -0.049 | -62.878
-8.5 | -0.623 | 0.0099 | -0.05 | -62.989
-8 | -0.583 | 0.00936 | -0.051 | -62.271
-7.5 | -0.538 | 0.00895 | -0.052 | -60.09
-7 | -0.49 | 0.00854 | -0.053 | -57.317
-6.5 | -0.438 | 0.0083 | -0.053 | -52.809
-6 | -0.384 | 0.00802 | -0.054 | -47.848
-5.5 | -0.328 | 0.0078 | -0.055 | -42.016
-5 | -0.27 | 0.00757 | -0.056 | -35.589
-4.5 | -0.21 | 0.0074 | -0.057 | -28.383
-4 | -0.149 | 0.00721 | -0.057 | -20.703
-3.5 | -0.088 | 0.00703 | -0.058 | -12.54
-3 | -0.026 | 0.00692 | -0.059 | -3.812
-2.5 | 0.036 | 0.00674 | -0.06 | 5.3
-2 | 0.098 | 0.00664 | -0.061 | 14.764
-1.5 | 0.161 | 0.00483 | -0.062 | 33.248
-1 | 0.224 | 0.00483 | -0.062 | 46.283
-0.5 | 0.286 | 0.00489 | -0.063 | 58.51
0 | 0.349 | 0.0049 | -0.064 | 71.185
0.5 | 0.411 | 0.00495 | -0.065 | 83.037
1 | 0.474 | 0.00503 | -0.066 | 94.226
1.5 | 0.536 | 0.00509 | -0.067 | 105.358
2 | 0.598 | 0.00522 | -0.067 | 114.638
2.5 | 0.661 | 0.00534 | -0.068 | 123.713
3 | 0.723 | 0.00544 | -0.069 | 132.99
3.5 | 0.78 | 0.00539 | -0.07 | 144.797
4 | 0.84 | 0.00552 | -0.071 | 152.13
4.5 | 0.898 | 0.00548 | -0.071 | 164.048
5 | 0.943 | 0.0109 | -0.071 | 86.507
5.5 | 0.997 | 0.01136 | -0.072 | 87.725
6 | 1.048 | 0.01188 | -0.073 | 88.232
6.5 | 1.097 | 0.01241 | -0.073 | 88.392
7 | 1.143 | 0.01302 | -0.074 | 87.747
7.5 | 1.185 | 0.01367 | -0.075 | 86.681
8 | 1.224 | 0.01407 | -0.075 | 87.012
8.5 | 1.254 | 0.01487 | -0.076 | 84.303
9 | 1.278 | 0.01565 | -0.077 | 81.645
9.5 | 1.294 | 0.01653 | -0.077 | 78.285
10 | 1.302 | 0.01748 | -0.078 | 74.509
10.5 | 1.302 | 0.01863 | -0.078 | 69.899
11 | 1.292 | 0.01979 | -0.079 | 65.301
11.5 | 1.271 | 0.02116 | -0.08 | 60.049
12 | 1.23 | 0.0229 | -0.08 | 53.721
12.5 | 1.178 | 0.02496 | -0.08 | 47.196
13 | 1.112 | 0.02774 | -0.08 | 40.076
13.5 | 0.907 | 0.08189 | -0.057 | 11.079
14 | 0.82 | 0.10114 | -0.044 | 8.112
14.5 | 0.747 | 0.10883 | -0.041 | 6.864
15 | 0.669 | 0.11858 | -0.04 | 5.644

## 70. Re 4M Mach 0.25 (2)
BIGFOIL.COM POLAR EXPORT
NACA65-414 a=0.6
NACA65-414 a=0.6 |  |  |  | Cl Max: | 1.5673 | at alpha= | 18 | deg
XFOIL ncrit=9 |  |  |  | L/D Max: | 158.408 | at alpha= | 3 | deg
Re: | 4000000 |  |  | Cd Min: | 0.19501 | at alpha= | -18.5 | deg
Mach: | 0.25 |  |  | Cl=0 at alpha= | -2.903 | deg
|  |  |  | @ Cl=0.1, Cd= | 0.0060306
|  |  |  | @ Cl=0.4, Cd= | 0.0041113
|  |  |  | @ Cl=0.6, Cd= | 0.0042276
alpha (deg) | Cl | Cd | Cm | Cl/Cd
-18.5 | -0.556 | 0.19501 | -0.0009 | -2.8511
-18 | -0.5371 | 0.18931 | -0.0048 | -2.8371
-17.5 | -0.5201 | 0.18278 | -0.0089 | -2.8455
-17 | -0.5104 | 0.17343 | -0.0138 | -2.943
-16.5 | -0.4988 | 0.16515 | -0.0185 | -3.0203
-16 | -0.4802 | 0.15912 | -0.0225 | -3.0178
-15.5 | -0.9164 | 0.05942 | -0.0823 | -15.4224
-15 | -0.9711 | 0.04512 | -0.0922 | -21.5226
-14.5 | -1.0177 | 0.03535 | -0.096 | -28.7893
-14 | -1.0535 | 0.02854 | -0.0948 | -36.9131
-13.5 | -1.0617 | 0.02477 | -0.0907 | -42.8623
-13 | -1.0609 | 0.02221 | -0.0845 | -47.7668
-12.5 | -1.0418 | 0.02026 | -0.0793 | -51.4215
-12 | -0.9984 | 0.01921 | -0.0768 | -51.9729
-11.5 | -0.9586 | 0.01757 | -0.0741 | -54.5589
-11 | -0.9141 | 0.01615 | -0.0719 | -56.6006
-10.5 | -0.8657 | 0.0149 | -0.0701 | -58.1007
-10 | -0.8144 | 0.01388 | -0.0687 | -58.6744
-9.5 | -0.7681 | 0.01219 | -0.0667 | -63.0107
-9 | -0.7164 | 0.01104 | -0.0654 | -64.8913
-8.5 | -0.6604 | 0.01038 | -0.0648 | -63.6224
-8 | -0.6031 | 0.0098 | -0.0643 | -61.5408
-7.5 | -0.5453 | 0.0093 | -0.064 | -58.6344
-7 | -0.4868 | 0.0089 | -0.0639 | -54.6966
-6.5 | -0.4277 | 0.00854 | -0.064 | -50.082
-6 | -0.3706 | 0.0079 | -0.0638 | -46.9114
-5.5 | -0.3112 | 0.0076 | -0.064 | -40.9474
-5 | -0.2515 | 0.00734 | -0.0644 | -34.2643
-4.5 | -0.1914 | 0.0071 | -0.0648 | -26.9577
-4 | -0.1321 | 0.00678 | -0.0652 | -19.4838
-3.5 | -0.072 | 0.0066 | -0.0658 | -10.9091
-3 | -0.0117 | 0.0064 | -0.0664 | -1.8281
-2.5 | 0.0486 | 0.00622 | -0.0671 | 7.8135
-2 | 0.1083 | 0.006 | -0.0677 | 18.05
-1.5 | 0.1672 | 0.00552 | -0.0684 | 30.2899
-1 | 0.2243 | 0.00476 | -0.069 | 47.1218
-0.5 | 0.2826 | 0.00428 | -0.0696 | 66.028
0 | 0.3432 | 0.00413 | -0.0705 | 83.0993
0.5 | 0.4041 | 0.00411 | -0.0714 | 98.3212
1 | 0.4652 | 0.00412 | -0.0723 | 112.9126
1.5 | 0.5258 | 0.00417 | -0.0731 | 126.0911
2 | 0.5867 | 0.00421 | -0.074 | 139.3587
2.5 | 0.6473 | 0.00429 | -0.0748 | 150.8858
3 | 0.7065 | 0.00446 | -0.0753 | 158.4081
3.5 | 0.7615 | 0.00494 | -0.0752 | 154.1498
4 | 0.8066 | 0.00608 | -0.0736 | 132.6645
4.5 | 0.849 | 0.00718 | -0.0714 | 118.2451
5 | 0.8864 | 0.00834 | -0.0683 | 106.283
5.5 | 0.9249 | 0.00921 | -0.0652 | 100.4235
6 | 0.9648 | 0.00986 | -0.0623 | 97.8499
6.5 | 0.9992 | 0.01032 | -0.058 | 96.8217
7 | 1.0273 | 0.01076 | -0.0526 | 95.474
7.5 | 1.0725 | 0.01151 | -0.0512 | 93.1798
8 | 1.1088 | 0.01232 | -0.048 | 90
8.5 | 1.1412 | 0.01339 | -0.0446 | 85.2278
9 | 1.1778 | 0.01436 | -0.0418 | 82.0195
9.5 | 1.2123 | 0.01552 | -0.0389 | 78.1121
10 | 1.2445 | 0.01685 | -0.036 | 73.8576
10.5 | 1.275 | 0.01836 | -0.0329 | 69.4444
11 | 1.3081 | 0.01981 | -0.0303 | 66.0323
11.5 | 1.3395 | 0.02142 | -0.0277 | 62.535
12 | 1.3676 | 0.02329 | -0.0249 | 58.7205
12.5 | 1.3933 | 0.02541 | -0.0221 | 54.8327
13 | 1.4217 | 0.02748 | -0.0198 | 51.7358
13.5 | 1.4494 | 0.02968 | -0.0175 | 48.8342
14 | 1.4732 | 0.0323 | -0.0152 | 45.6099
14.5 | 1.4928 | 0.03535 | -0.0129 | 42.2291
15 | 1.5152 | 0.03836 | -0.011 | 39.4995
15.5 | 1.5343 | 0.04177 | -0.0093 | 36.7321
16 | 1.5476 | 0.0459 | -0.0077 | 33.7168
16.5 | 1.5558 | 0.05071 | -0.0065 | 30.6803
17 | 1.5639 | 0.05583 | -0.0057 | 28.0118
17.5 | 1.5646 | 0.06204 | -0.0055 | 25.2192
18 | 1.5673 | 0.06838 | -0.006 | 22.9204
18.5 | 1.5602 | 0.07623 | -0.0074 | 20.467
19 | 1.5467 | 0.08546 | -0.0099 | 18.0985
19.5 | 1.5261 | 0.0962 | -0.0139 | 15.8638
20 | 1.4986 | 0.10865 | -0.0197 | 13.7929

## 71. Re 4M Mach 0.50 (1)
BIGFOIL.COM POLAR EXPORT
NACA65-414 a=0.6
NACA65-414 a=0.6 |  |  |  | Cl Max: | 1.237 | at alpha= | 20 | deg
JavaFoil+Calcfoil stall+Eppler ext transition |  |  |  | L/D Max: | 150.061 | at alpha= | 4.5 | deg
Re: | 4000000 |  |  | Cd Min: | 0.00509 | at alpha= | -1 | deg
Mach: | 0.5 |  |  | Cl=0 at alpha= | -2.7899 | deg
|  |  |  | @ Cl=0.1, Cd= | 0.0069556
|  |  |  | @ Cl=0.4, Cd= | 0.0051471
|  |  |  | @ Cl=0.6, Cd= | 0.0052517
alpha (deg) | Cl | Cd | Cm | Cl/Cd
-20 | -0.949 | 0.16366 | -0.022 | -5.798
-19.5 | -0.922 | 0.15686 | -0.022 | -5.877
-19 | -0.897 | 0.15316 | -0.023 | -5.854
-18.5 | -0.868 | 0.14803 | -0.022 | -5.861
-18 | -0.839 | 0.14282 | -0.022 | -5.878
-17.5 | -0.812 | 0.13851 | -0.022 | -5.863
-17 | -0.785 | 0.13212 | -0.023 | -5.943
-16.5 | -0.759 | 0.13346 | -0.024 | -5.686
-16 | -0.73 | 0.12644 | -0.023 | -5.776
-15.5 | -0.702 | 0.12319 | -0.023 | -5.697
-15 | -0.675 | 0.11796 | -0.023 | -5.721
-14.5 | -0.648 | 0.10978 | -0.024 | -5.9
-14 | -0.62 | 0.10665 | -0.024 | -5.818
-13.5 | -0.593 | 0.10319 | -0.024 | -5.746
-13 | -0.565 | 0.09739 | -0.024 | -5.797
-12.5 | -0.537 | 0.08777 | -0.024 | -6.122
-12 | -0.51 | 0.08116 | -0.025 | -6.285
-11.5 | -0.483 | 0.07517 | -0.025 | -6.421
-11 | -0.456 | 0.0694 | -0.027 | -6.567
-10.5 | -0.427 | 0.08119 | -0.025 | -5.26
-10 | -0.399 | 0.0709 | -0.025 | -5.631
-9.5 | -0.372 | 0.06423 | -0.026 | -5.79
-9 | -0.344 | 0.05804 | -0.027 | -5.934
-8.5 | -0.317 | 0.05305 | -0.028 | -5.982
-8 | -0.291 | 0.04784 | -0.032 | -6.084
-7.5 | -0.261 | 0.05282 | -0.026 | -4.939
-7 | -0.357 | 0.0465 | -0.028 | -7.686
-6.5 | -0.36 | 0.03895 | -0.036 | -9.237
-6 | -0.404 | 0.00905 | -0.061 | -44.597
-5.5 | -0.353 | 0.00857 | -0.061 | -41.195
-5 | -0.295 | 0.00824 | -0.062 | -35.75
-4.5 | -0.231 | 0.00791 | -0.063 | -29.243
-4 | -0.165 | 0.00764 | -0.064 | -21.663
-3.5 | -0.098 | 0.00746 | -0.065 | -13.122
-3 | -0.029 | 0.00726 | -0.066 | -4.043
-2.5 | 0.04 | 0.00706 | -0.067 | 5.648
-2 | 0.109 | 0.00694 | -0.068 | 15.783
-1.5 | 0.179 | 0.00679 | -0.069 | 26.427
-1 | 0.25 | 0.00509 | -0.07 | 49.124
-0.5 | 0.32 | 0.00509 | -0.071 | 62.882
0 | 0.39 | 0.00514 | -0.072 | 75.892
0.5 | 0.46 | 0.00519 | -0.073 | 88.555
1 | 0.53 | 0.00534 | -0.073 | 99.083
1.5 | 0.599 | 0.00525 | -0.074 | 114.078
2 | 0.668 | 0.00537 | -0.075 | 124.525
2.5 | 0.737 | 0.00527 | -0.076 | 139.75
3 | 0.805 | 0.00576 | -0.077 | 139.74
3.5 | 0.866 | 0.006 | -0.078 | 144.421
4 | 0.93 | 0.00625 | -0.078 | 148.727
4.5 | 0.992 | 0.00661 | -0.079 | 150.061
5 | 1.036 | 0.01287 | -0.079 | 80.55
5.5 | 1.089 | 0.01357 | -0.08 | 80.309
6 | 1.137 | 0.01438 | -0.08 | 79.027
6.5 | 1.175 | 0.01533 | -0.081 | 76.654
7 | 1.2 | 0.01649 | -0.082 | 72.769
7.5 | 1.204 | 0.01774 | -0.083 | 67.865
8 | 1.163 | 0.01918 | -0.083 | 60.621
8.5 | 0.618 | 0.05917 | -0.039 | 10.449
9 | 0.646 | 0.05956 | -0.042 | 10.847
9.5 | 0.671 | 0.07024 | -0.038 | 9.557
10 | 0.833 | 0.02383 | -0.086 | 34.942
10.5 | 0.857 | 0.02647 | -0.086 | 32.385
11 | 0.753 | 0.07744 | -0.043 | 9.722
11.5 | 0.779 | 0.09064 | -0.044 | 8.598
12 | 0.807 | 0.08207 | -0.046 | 9.828
12.5 | 0.833 | 0.09026 | -0.046 | 9.227
13 | 0.86 | 0.10302 | -0.047 | 8.346
13.5 | 0.887 | 0.10224 | -0.049 | 8.672
14 | 0.913 | 0.1077 | -0.049 | 8.476
14.5 | 0.94 | 0.11462 | -0.051 | 8.204
15 | 0.971 | 0.12007 | -0.056 | 8.085
15.5 | 0.994 | 0.12216 | -0.053 | 8.134
16 | 1.02 | 0.12517 | -0.054 | 8.15
16.5 | 1.051 | 0.13029 | -0.059 | 8.067
17 | 1.074 | 0.13543 | -0.057 | 7.932
17.5 | 1.101 | 0.13983 | -0.058 | 7.871
18 | 1.13 | 0.14429 | -0.061 | 7.83
18.5 | 1.165 | 0.14678 | -0.067 | 7.939
19 | 1.181 | 0.15165 | -0.062 | 7.787
19.5 | 1.207 | 0.15837 | -0.063 | 7.621
20 | 1.237 | 0.16563 | -0.066 | 7.468

## 72. Re 4M Mach 0.50 (2)
BIGFOIL.COM POLAR EXPORT
NACA65-414 a=0.6
NACA65-414 a=0.6 |  |  |  | Cl Max: | 1.243 | at alpha= | 10.5 | deg
XFOIL ncrit=9 |  |  |  | L/D Max: | 171.158 | at alpha= | 3 | deg
Re: | 4000000 |  |  | Cd Min: | 0.24813 | at alpha= | -20 | deg
Mach: | 0.5 |  |  | Cl=0 at alpha= | -2.9301 | deg
|  |  |  | @ Cl=0.1, Cd= | 0.0063807
|  |  |  | @ Cl=0.4, Cd= | 0.0043293
|  |  |  | @ Cl=0.6, Cd= | 0.0044057
alpha (deg) | Cl | Cd | Cm | Cl/Cd
-20 | -0.6259 | 0.24813 | 0.0211 | -2.5225
-19.5 | -0.6057 | 0.2394 | 0.0162 | -2.5301
-19 | -0.5852 | 0.23072 | 0.0112 | -2.5364
-18.5 | -0.5669 | 0.22075 | 0.0059 | -2.5681
-18 | -0.5438 | 0.21367 | 0.001 | -2.545
-17.5 | -0.524 | 0.20507 | -0.004 | -2.5552
-17 | -0.5037 | 0.19674 | -0.009 | -2.5602
-16.5 | -0.4881 | 0.18654 | -0.0143 | -2.6166
-16 | -0.4648 | 0.17977 | -0.0189 | -2.5855
-15.5 | -0.4451 | 0.1717 | -0.0238 | -2.5923
-15 | -0.4311 | 0.16186 | -0.0291 | -2.6634
-14.5 | -0.4098 | 0.15475 | -0.0336 | -2.6481
-14 | -0.3898 | 0.14733 | -0.0382 | -2.6458
-13.5 | -0.3779 | 0.1377 | -0.0434 | -2.7444
-13 | -0.3678 | 0.12814 | -0.0488 | -2.8703
-12.5 | -0.3515 | 0.12065 | -0.0533 | -2.9134
-12 | -0.3349 | 0.11336 | -0.0577 | -2.9543
-11.5 | -0.3279 | 0.10427 | -0.0629 | -3.1447
-11 | -0.3278 | 0.09435 | -0.0685 | -3.4743
-10.5 | -0.3313 | 0.08433 | -0.0744 | -3.9286
-10 | -0.3459 | 0.07307 | -0.0812 | -4.7338
-9.5 | -0.3647 | 0.06137 | -0.0892 | -5.9426
-9 | -0.3965 | 0.0468 | -0.1015 | -8.4722
-8.5 | -0.4448 | 0.03715 | -0.1058 | -11.9731
-8 | -0.4837 | 0.03164 | -0.1004 | -15.2876
-7.5 | -0.4951 | 0.02554 | -0.0953 | -19.3853
-7 | -0.486 | 0.01945 | -0.0904 | -24.9871
-6.5 | -0.4617 | 0.01351 | -0.0855 | -34.1747
-6 | -0.4107 | 0.01063 | -0.082 | -38.6359
-5.5 | -0.3511 | 0.00907 | -0.0794 | -38.71
-5 | -0.285 | 0.00829 | -0.078 | -34.3788
-4.5 | -0.2167 | 0.00775 | -0.0771 | -27.9613
-4 | -0.1474 | 0.00736 | -0.0768 | -20.0272
-3.5 | -0.079 | 0.00696 | -0.0766 | -11.3506
-3 | -0.0097 | 0.00671 | -0.0768 | -1.4456
-2.5 | 0.0597 | 0.00648 | -0.0772 | 9.213
-2 | 0.1287 | 0.00631 | -0.0778 | 20.3962
-1.5 | 0.1968 | 0.006 | -0.0784 | 32.8
-1 | 0.2617 | 0.00525 | -0.0789 | 49.8476
-0.5 | 0.3258 | 0.00449 | -0.0794 | 72.5612
0 | 0.395 | 0.00433 | -0.0803 | 91.224
0.5 | 0.4646 | 0.00432 | -0.0813 | 107.5463
1 | 0.5347 | 0.00435 | -0.0823 | 122.9195
1.5 | 0.605 | 0.00441 | -0.0833 | 137.1882
2 | 0.6749 | 0.00447 | -0.0841 | 150.9843
3 | 0.813 | 0.00475 | -0.0852 | 171.1579
3.5 | 0.874 | 0.00532 | -0.0842 | 164.2857
4 | 0.9077 | 0.00694 | -0.0788 | 130.7925
4.5 | 0.9268 | 0.00849 | -0.0707 | 109.1637
5 | 0.9225 | 0.01004 | -0.0588 | 91.8825
6 | 0.9601 | 0.01337 | -0.0449 | 71.81
6.5 | 0.9913 | 0.0145 | -0.0393 | 68.3655
7.5 | 1.0862 | 0.01761 | -0.035 | 61.6809
8 | 1.1224 | 0.01947 | -0.0309 | 57.6477
8.5 | 1.1536 | 0.0217 | -0.0265 | 53.1613
9 | 1.1851 | 0.02408 | -0.0222 | 49.2151
9.5 | 1.2124 | 0.02691 | -0.0178 | 45.0539
10 | 1.2338 | 0.0303 | -0.0132 | 40.7195
10.5 | 1.243 | 0.03472 | -0.0084 | 35.8007
11 | 1.243 | 0.04009 | -0.0037 | 31.0052
11.5 | 1.2331 | 0.04675 | 0.0003 | 26.3765
12 | 1.2117 | 0.0553 | 0.0022 | 21.9114
12.5 | 1.1761 | 0.06636 | 0.0013 | 17.723
13 | 1.1433 | 0.07849 | -0.0024 | 14.5662
13.5 | 1.1096 | 0.09218 | -0.0089 | 12.0373
14 | 1.0792 | 0.107 | -0.0176 | 10.086
14.5 | 1.0536 | 0.12245 | -0.0276 | 8.6043
15 | 1.0321 | 0.13836 | -0.0381 | 7.4595
15.5 | 1.0164 | 0.15344 | -0.0474 | 6.6241

## 73. Re 5M Mach 0.00 (1)
BIGFOIL.COM POLAR EXPORT
NACA65-414 a=0.6
NACA65-414 a=0.6 |  |  |  | Cl Max: | 1.354 | at alpha= | 11.5 | deg
JavaFoil+Calcfoil stall+Eppler ext transition |  |  |  | L/D Max: | 158.058 | at alpha= | 4.5 | deg
Re: | 5000000 |  |  | Cd Min: | 0.00469 | at alpha= | -1.5 | deg
Mach: | 0 |  |  | Cl=0 at alpha= | -2.7869 | deg
|  |  |  | @ Cl=0.1, Cd= | 0.0062507
|  |  |  | @ Cl=0.4, Cd= | 0.0047623
|  |  |  | @ Cl=0.6, Cd= | 0.005041
alpha (deg) | Cl | Cd | Cm | Cl/Cd
-16.5 | -0.638 | 0.12175 | -0.018 | -5.242
-16 | -0.656 | 0.1139 | -0.019 | -5.756
-15.5 | -0.67 | 0.10828 | -0.019 | -6.19
-15 | -0.683 | 0.10257 | -0.02 | -6.661
-14.5 | -0.694 | 0.09638 | -0.021 | -7.2
-14 | -0.701 | 0.0916 | -0.021 | -7.656
-13.5 | -0.706 | 0.08557 | -0.022 | -8.253
-13 | -0.708 | 0.08023 | -0.023 | -8.82
-12.5 | -0.701 | 0.07425 | -0.025 | -9.435
-12 | -0.69 | 0.06786 | -0.027 | -10.171
-11.5 | -0.786 | 0.01562 | -0.042 | -50.298
-11 | -0.78 | 0.01236 | -0.044 | -63.131
-10.5 | -0.764 | 0.01094 | -0.045 | -69.792
-10 | -0.737 | 0.00979 | -0.046 | -75.289
-9.5 | -0.704 | 0.00991 | -0.047 | -71.07
-9 | -0.665 | 0.00939 | -0.048 | -70.841
-8.5 | -0.623 | 0.00898 | -0.049 | -69.372
-8 | -0.578 | 0.0086 | -0.049 | -67.228
-7.5 | -0.531 | 0.00835 | -0.05 | -63.549
-7 | -0.481 | 0.00797 | -0.051 | -60.305
-6.5 | -0.429 | 0.00777 | -0.052 | -55.185
-6 | -0.375 | 0.00755 | -0.052 | -49.6
-5.5 | -0.319 | 0.00734 | -0.053 | -43.459
-5 | -0.262 | 0.0072 | -0.054 | -36.372
-4.5 | -0.204 | 0.00701 | -0.055 | -29.062
-4 | -0.145 | 0.00686 | -0.056 | -21.116
-3.5 | -0.085 | 0.00677 | -0.056 | -12.621
-3 | -0.026 | 0.00661 | -0.057 | -3.865
-2.5 | 0.035 | 0.00651 | -0.058 | 5.319
-2 | 0.095 | 0.00639 | -0.059 | 14.858
-1.5 | 0.156 | 0.00469 | -0.06 | 33.182
-1 | 0.216 | 0.00471 | -0.06 | 45.976
-0.5 | 0.277 | 0.00473 | -0.061 | 58.559
0 | 0.338 | 0.00476 | -0.062 | 70.918
0.5 | 0.398 | 0.00476 | -0.063 | 83.617
1 | 0.459 | 0.00483 | -0.064 | 94.992
1.5 | 0.519 | 0.00491 | -0.064 | 105.662
2 | 0.579 | 0.00501 | -0.065 | 115.541
2.5 | 0.64 | 0.0051 | -0.066 | 125.348
3 | 0.7 | 0.00525 | -0.067 | 133.378
3.5 | 0.756 | 0.0054 | -0.068 | 140.134
4 | 0.814 | 0.00536 | -0.068 | 151.955
4.5 | 0.871 | 0.00551 | -0.069 | 158.058
5 | 0.925 | 0.00598 | -0.07 | 154.691
5.5 | 0.971 | 0.01046 | -0.07 | 92.843
6 | 1.022 | 0.01088 | -0.071 | 93.994
6.5 | 1.071 | 0.01132 | -0.071 | 94.642
7 | 1.119 | 0.01183 | -0.072 | 94.588
7.5 | 1.163 | 0.01237 | -0.073 | 94.02
8 | 1.205 | 0.01292 | -0.073 | 93.275
8.5 | 1.241 | 0.01355 | -0.074 | 91.581
9 | 1.272 | 0.01395 | -0.075 | 91.171
9.5 | 1.299 | 0.01459 | -0.075 | 89.009
10 | 1.321 | 0.01536 | -0.076 | 85.984
10.5 | 1.338 | 0.01617 | -0.076 | 82.738
11 | 1.35 | 0.01704 | -0.077 | 79.2
11.5 | 1.354 | 0.01798 | -0.078 | 75.29
12 | 1.348 | 0.01902 | -0.078 | 70.867
12.5 | 1.335 | 0.02034 | -0.079 | 65.644
13 | 1.317 | 0.02173 | -0.079 | 60.582
13.5 | 1.293 | 0.02314 | -0.08 | 55.887
14 | 1.264 | 0.02489 | -0.08 | 50.763
14.5 | 1.228 | 0.02738 | -0.08 | 44.846
15 | 1.193 | 0.02881 | -0.081 | 41.395
15.5 | 1.144 | 0.03397 | -0.08 | 33.681
16 | 1.095 | 0.03948 | -0.08 | 27.723
16.5 | 1.019 | 0.05677 | -0.076 | 17.952

## 74. Re 5M Mach 0.00 (2)
BIGFOIL.COM POLAR EXPORT
NACA65-414 a=0.6
NACA65-414 a=0.6 |  |  |  | Cl Max: | 1.6969 | at alpha= | 20 | deg
XFOIL ncrit=9 |  |  |  | L/D Max: | 155.931 | at alpha= | 3 | deg
Re: | 5000000 |  |  | Cd Min: | 0.06205 | at alpha= | 20 | deg
Mach: | 0 |  |  | Cl=0 at alpha= | -2.8914 | deg
|  |  |  | @ Cl=0.1, Cd= | 0.0056927
|  |  |  | @ Cl=0.4, Cd= | 0.0038819
|  |  |  | @ Cl=0.6, Cd= | 0.004039
alpha (deg) | Cl | Cd | Cm | Cl/Cd
-20 | -1.4236 | 0.04087 | -0.0821 | -34.8324
-19.5 | -1.4289 | 0.03548 | -0.0835 | -40.2734
-18.5 | -1.4178 | 0.02818 | -0.0829 | -50.3123
-18 | -1.3988 | 0.02563 | -0.0828 | -54.5767
-17.5 | -1.3868 | 0.02341 | -0.0805 | -59.2396
-17 | -1.3716 | 0.02157 | -0.0776 | -63.5883
-16.5 | -1.3515 | 0.0202 | -0.0745 | -66.9059
-16 | -1.3304 | 0.01909 | -0.0707 | -69.6909
-15.5 | -1.3077 | 0.01818 | -0.0664 | -71.9307
-14.5 | -1.2351 | 0.01617 | -0.0624 | -76.3822
-14 | -1.1961 | 0.01505 | -0.0607 | -79.4751
-13.5 | -1.1519 | 0.01421 | -0.0596 | -81.0626
-13 | -1.1047 | 0.01353 | -0.0589 | -81.6482
-12 | -1.0053 | 0.01243 | -0.0581 | -80.8769
-11.5 | -0.9542 | 0.01194 | -0.0579 | -79.9162
-11 | -0.9018 | 0.01151 | -0.0579 | -78.3493
-10.5 | -0.8494 | 0.01103 | -0.0578 | -77.0082
-10 | -0.7965 | 0.01057 | -0.0579 | -75.3548
-9.5 | -0.7451 | 0.00984 | -0.0576 | -75.7215
-9 | -0.6923 | 0.00925 | -0.0576 | -74.8432
-8.5 | -0.6375 | 0.00886 | -0.0578 | -71.9526
-8 | -0.5821 | 0.00852 | -0.0581 | -68.3216
-7.5 | -0.5263 | 0.00822 | -0.0585 | -64.0268
-7 | -0.4701 | 0.00794 | -0.059 | -59.2065
-6.5 | -0.4134 | 0.00768 | -0.0595 | -53.8281
-6 | -0.3578 | 0.00726 | -0.0598 | -49.2837
-5.5 | -0.3008 | 0.00703 | -0.0604 | -42.7881
-5 | -0.2434 | 0.00681 | -0.061 | -35.7416
-4.5 | -0.1858 | 0.00663 | -0.0617 | -28.0241
-4 | -0.1285 | 0.0064 | -0.0622 | -20.0781
-3.5 | -0.0706 | 0.00622 | -0.0629 | -11.3505
-3 | -0.0126 | 0.00606 | -0.0637 | -2.0792
-2.5 | 0.0454 | 0.00591 | -0.0644 | 7.6819
-2 | 0.1032 | 0.00568 | -0.0651 | 18.169
-1.5 | 0.1603 | 0.00529 | -0.0658 | 30.3025
-1 | 0.2164 | 0.00476 | -0.0665 | 45.4622
-0.5 | 0.2725 | 0.00415 | -0.0672 | 65.6627
0 | 0.3304 | 0.00393 | -0.068 | 84.0712
0.5 | 0.3888 | 0.00388 | -0.0688 | 100.2062
1 | 0.4475 | 0.00389 | -0.0697 | 115.0386
1.5 | 0.5061 | 0.00392 | -0.0706 | 129.1071
2 | 0.5644 | 0.00399 | -0.0714 | 141.4536
2.5 | 0.6225 | 0.00407 | -0.0722 | 152.9484
3 | 0.6783 | 0.00435 | -0.0726 | 155.931
3.5 | 0.728 | 0.00516 | -0.0722 | 141.0853
4 | 0.7736 | 0.00618 | -0.0711 | 125.178
4.5 | 0.819 | 0.00705 | -0.0699 | 116.1702
5 | 0.8624 | 0.00792 | -0.0684 | 108.8889
5.5 | 0.907 | 0.00858 | -0.0669 | 105.711
6 | 0.9522 | 0.00912 | -0.0655 | 104.4079
6.5 | 0.9983 | 0.00952 | -0.0643 | 104.8634
7 | 1.0428 | 0.00989 | -0.0627 | 105.4398
7.5 | 1.0826 | 0.01025 | -0.0601 | 105.6195
8 | 1.1244 | 0.01068 | -0.0582 | 105.2809
8.5 | 1.1541 | 0.01133 | -0.0541 | 101.8623
9 | 1.1891 | 0.01195 | -0.0513 | 99.5063
9.5 | 1.2225 | 0.01273 | -0.0484 | 96.033
10 | 1.2543 | 0.01367 | -0.0455 | 91.7557
10.5 | 1.2866 | 0.01465 | -0.0429 | 87.8225
11 | 1.3203 | 0.01563 | -0.0406 | 84.4722
11.5 | 1.3522 | 0.01676 | -0.0383 | 80.6802
12 | 1.3817 | 0.01807 | -0.0359 | 76.4638
12.5 | 1.409 | 0.01958 | -0.0334 | 71.9612
13 | 1.4385 | 0.02099 | -0.0313 | 68.5326
13.5 | 1.4675 | 0.02251 | -0.0294 | 65.1932
14 | 1.4948 | 0.02416 | -0.0274 | 61.8709
14.5 | 1.5197 | 0.02604 | -0.0255 | 58.3602
15 | 1.5433 | 0.0281 | -0.0236 | 54.9217
15.5 | 1.5632 | 0.03055 | -0.0216 | 51.1686
16 | 1.5865 | 0.03282 | -0.0201 | 48.3394
16.5 | 1.6081 | 0.03531 | -0.0188 | 45.5423
17 | 1.6268 | 0.03815 | -0.0175 | 42.6422
17.5 | 1.6432 | 0.04129 | -0.0163 | 39.7966
18 | 1.6568 | 0.04484 | -0.0153 | 36.9492
18.5 | 1.6684 | 0.04871 | -0.0145 | 34.2517
19 | 1.6811 | 0.05265 | -0.0141 | 31.9297
19.5 | 1.6909 | 0.05705 | -0.014 | 29.6389
20 | 1.6969 | 0.06205 | -0.0142 | 27.3473

## 75. Re 5M Mach 0.10 (1)
BIGFOIL.COM POLAR EXPORT
NACA65-414 a=0.6
NACA65-414 a=0.6 |  |  |  | Cl Max: | 1.346 | at alpha= | 11.5 | deg
JavaFoil+Calcfoil stall+Eppler ext transition |  |  |  | L/D Max: | 156.911 | at alpha= | 4.5 | deg
Re: | 5000000 |  |  | Cd Min: | 0.0047 | at alpha= | -1 | deg
Mach: | 0.1 |  |  | Cl=0 at alpha= | -2.7869 | deg
|  |  |  | @ Cl=0.1, Cd= | 0.0062523
|  |  |  | @ Cl=0.4, Cd= | 0.00479
|  |  |  | @ Cl=0.6, Cd= | 0.0050325
alpha (deg) | Cl | Cd | Cm | Cl/Cd
-15.5 | -0.641 | 0.10999 | -0.019 | -5.83
-15 | -0.657 | 0.10412 | -0.02 | -6.314
-14.5 | -0.671 | 0.09858 | -0.02 | -6.811
-14 | -0.682 | 0.09278 | -0.021 | -7.355
-13.5 | -0.69 | 0.08733 | -0.022 | -7.902
-13 | -0.694 | 0.08175 | -0.023 | -8.495
-12.5 | -0.688 | 0.07629 | -0.024 | -9.023
-12 | -0.68 | 0.07023 | -0.026 | -9.679
-11.5 | -0.735 | 0.02864 | -0.038 | -25.668
-11 | -0.757 | 0.01525 | -0.043 | -49.646
-10.5 | -0.758 | 0.01116 | -0.045 | -67.968
-10 | -0.732 | 0.01056 | -0.046 | -69.375
-9.5 | -0.703 | 0.01002 | -0.047 | -70.182
-9 | -0.665 | 0.00952 | -0.048 | -69.893
-8.5 | -0.624 | 0.00902 | -0.049 | -69.178
-8 | -0.579 | 0.0086 | -0.05 | -67.388
-7.5 | -0.532 | 0.00836 | -0.05 | -63.643
-7 | -0.482 | 0.00811 | -0.051 | -59.479
-6.5 | -0.43 | 0.00787 | -0.052 | -54.653
-6 | -0.376 | 0.00757 | -0.053 | -49.671
-5.5 | -0.32 | 0.00742 | -0.053 | -43.145
-5 | -0.263 | 0.00722 | -0.054 | -36.44
-4.5 | -0.205 | 0.00703 | -0.055 | -29.121
-4 | -0.146 | 0.00688 | -0.056 | -21.159
-3.5 | -0.086 | 0.0068 | -0.057 | -12.63
-3 | -0.026 | 0.00661 | -0.057 | -3.887
-2.5 | 0.035 | 0.00651 | -0.058 | 5.346
-2 | 0.095 | 0.00639 | -0.059 | 14.954
-1.5 | 0.156 | 0.00471 | -0.06 | 33.16
-1 | 0.218 | 0.0047 | -0.061 | 46.259
-0.5 | 0.278 | 0.00472 | -0.062 | 58.967
0 | 0.339 | 0.00475 | -0.062 | 71.451
0.5 | 0.4 | 0.00479 | -0.063 | 83.555
1 | 0.461 | 0.00484 | -0.064 | 95.162
1.5 | 0.522 | 0.00496 | -0.065 | 105.163
2 | 0.582 | 0.005 | -0.066 | 116.381
2.5 | 0.643 | 0.00511 | -0.066 | 125.888
3 | 0.704 | 0.00526 | -0.067 | 133.798
3.5 | 0.76 | 0.00541 | -0.068 | 140.606
4 | 0.818 | 0.00535 | -0.069 | 152.824
4.5 | 0.876 | 0.00558 | -0.07 | 156.911
5 | 0.929 | 0.00686 | -0.07 | 135.453
5.5 | 0.975 | 0.01051 | -0.07 | 92.738
6 | 1.026 | 0.01095 | -0.071 | 93.72
6.5 | 1.076 | 0.01142 | -0.072 | 94.161
7 | 1.123 | 0.01192 | -0.072 | 94.178
7.5 | 1.167 | 0.01248 | -0.073 | 93.526
8 | 1.208 | 0.01307 | -0.074 | 92.474
8.5 | 1.243 | 0.0137 | -0.074 | 90.783
9 | 1.274 | 0.01411 | -0.075 | 90.307
9.5 | 1.3 | 0.01478 | -0.076 | 87.952
10 | 1.32 | 0.01557 | -0.076 | 84.784
10.5 | 1.335 | 0.0164 | -0.077 | 81.385
11 | 1.344 | 0.01728 | -0.077 | 77.791
11.5 | 1.346 | 0.01833 | -0.078 | 73.389
12 | 1.336 | 0.01945 | -0.078 | 68.685
12.5 | 1.319 | 0.02072 | -0.079 | 63.671
13 | 1.296 | 0.02232 | -0.079 | 58.05
13.5 | 1.267 | 0.02398 | -0.08 | 52.81
14 | 1.232 | 0.02568 | -0.08 | 47.987
14.5 | 1.19 | 0.02849 | -0.08 | 41.783
15 | 1.146 | 0.03096 | -0.08 | 37.036
15.5 | 1.087 | 0.03818 | -0.079 | 28.481
16 | 0.934 | 0.09703 | -0.06 | 9.626
16.5 | 0.902 | 0.09594 | -0.063 | 9.405

## 76. Re 5M Mach 0.10 (2)
BIGFOIL.COM POLAR EXPORT
NACA65-414 a=0.6
NACA65-414 a=0.6 |  |  |  | Cl Max: | 1.682 | at alpha= | 20 | deg
XFOIL ncrit=9 |  |  |  | L/D Max: | 156.56 | at alpha= | 3 | deg
Re: | 5000000 |  |  | Cd Min: | 0.06656 | at alpha= | 20 | deg
Mach: | 0.1 |  |  | Cl=0 at alpha= | -2.8928 | deg
|  |  |  | @ Cl=0.1, Cd= | 0.0057058
|  |  |  | @ Cl=0.4, Cd= | 0.003883
|  |  |  | @ Cl=0.6, Cd= | 0.0040438
alpha (deg) | Cl | Cd | Cm | Cl/Cd
-20 | -1.3598 | 0.05084 | -0.0808 | -26.7467
-19.5 | -1.382 | 0.04263 | -0.0847 | -32.4185
-18 | -1.3732 | 0.02893 | -0.0877 | -47.4663
-17.5 | -1.3673 | 0.02595 | -0.0857 | -52.6898
-17 | -1.3561 | 0.02356 | -0.0832 | -57.5594
-16.5 | -1.3393 | 0.02174 | -0.0803 | -61.6053
-16 | -1.3191 | 0.02032 | -0.0769 | -64.9163
-15.5 | -1.3005 | 0.01909 | -0.0724 | -68.1247
-15 | -1.2738 | 0.01815 | -0.0684 | -70.1818
-14.5 | -1.2347 | 0.01729 | -0.0665 | -71.4112
-14 | -1.1994 | 0.01591 | -0.0641 | -75.3865
-13.5 | -1.1586 | 0.01477 | -0.0624 | -78.4428
-13 | -1.112 | 0.01398 | -0.0613 | -79.5422
-12.5 | -1.0635 | 0.01329 | -0.0605 | -80.0226
-12 | -1.0121 | 0.0128 | -0.0601 | -79.0703
-11 | -0.9082 | 0.01176 | -0.0594 | -77.2279
-10.5 | -0.8554 | 0.01125 | -0.0592 | -76.0356
-10 | -0.8021 | 0.01075 | -0.0591 | -74.614
-9.5 | -0.7489 | 0.01018 | -0.0589 | -73.5658
-9 | -0.6973 | 0.00938 | -0.0585 | -74.339
-8.5 | -0.6421 | 0.00895 | -0.0587 | -71.743
-8 | -0.5862 | 0.00859 | -0.0589 | -68.2421
-7.5 | -0.53 | 0.00827 | -0.0592 | -64.0871
-7 | -0.4733 | 0.00798 | -0.0596 | -59.3108
-6.5 | -0.4162 | 0.00772 | -0.0601 | -53.9119
-6 | -0.3601 | 0.0073 | -0.0604 | -49.3288
-5.5 | -0.3027 | 0.00705 | -0.0609 | -42.9362
-5 | -0.2449 | 0.00683 | -0.0615 | -35.8565
-4.5 | -0.1869 | 0.00665 | -0.0621 | -28.1053
-3.5 | -0.0709 | 0.00622 | -0.0634 | -11.3987
-3 | -0.0125 | 0.00607 | -0.0641 | -2.0593
-2.5 | 0.0458 | 0.00592 | -0.0648 | 7.7365
-2 | 0.104 | 0.00569 | -0.0655 | 18.2777
-1.5 | 0.1614 | 0.00531 | -0.0662 | 30.3955
-1 | 0.2179 | 0.00477 | -0.0669 | 45.6813
-0.5 | 0.2743 | 0.00415 | -0.0676 | 66.0964
0 | 0.3325 | 0.00394 | -0.0684 | 84.3909
0.5 | 0.3913 | 0.00388 | -0.0692 | 100.8505
1 | 0.4503 | 0.0039 | -0.0701 | 115.4615
1.5 | 0.5092 | 0.00393 | -0.071 | 129.5674
2 | 0.568 | 0.004 | -0.0718 | 142
2.5 | 0.6264 | 0.00408 | -0.0726 | 153.5294
3 | 0.6826 | 0.00436 | -0.0731 | 156.5596
3.5 | 0.7325 | 0.00517 | -0.0726 | 141.6828
4.5 | 0.8233 | 0.00709 | -0.0701 | 116.1213
5.5 | 0.911 | 0.00865 | -0.0669 | 105.3179
6 | 0.956 | 0.00919 | -0.0653 | 104.0261
6.5 | 1.0021 | 0.00958 | -0.064 | 104.6033
7 | 1.0459 | 0.00998 | -0.0622 | 104.7996
7.5 | 1.0835 | 0.01031 | -0.059 | 105.0921
8 | 1.1231 | 0.0108 | -0.0566 | 103.9907
8.5 | 1.1544 | 0.01148 | -0.0528 | 100.5575
9 | 1.1897 | 0.01216 | -0.05 | 97.8372
9.5 | 1.2232 | 0.01299 | -0.0471 | 94.1647
10 | 1.2547 | 0.014 | -0.0441 | 89.6214
10.5 | 1.2882 | 0.01499 | -0.0416 | 85.9373
11 | 1.3217 | 0.01603 | -0.0393 | 82.4517
11.5 | 1.3533 | 0.01723 | -0.0369 | 78.5432
12 | 1.3819 | 0.01866 | -0.0343 | 74.0568
12.5 | 1.4102 | 0.02018 | -0.0318 | 69.8811
13 | 1.4397 | 0.02167 | -0.0297 | 66.4375
13.5 | 1.4685 | 0.02326 | -0.0277 | 63.1341
14 | 1.4954 | 0.02502 | -0.0257 | 59.7682
14.5 | 1.5192 | 0.02709 | -0.0235 | 56.0797
15 | 1.5414 | 0.02936 | -0.0215 | 52.5
15.5 | 1.5644 | 0.0317 | -0.0198 | 49.3502
16 | 1.5869 | 0.03414 | -0.0182 | 46.4821
16.5 | 1.6076 | 0.03684 | -0.0168 | 43.6374
17 | 1.6234 | 0.04007 | -0.0154 | 40.5141
17.5 | 1.6375 | 0.0436 | -0.0142 | 37.5573
18 | 1.6523 | 0.04722 | -0.0133 | 34.9915
18.5 | 1.6646 | 0.05123 | -0.0127 | 32.4927
19 | 1.6746 | 0.05567 | -0.0124 | 30.0808
19.5 | 1.6796 | 0.06083 | -0.0124 | 27.6114
20 | 1.682 | 0.06656 | -0.0129 | 25.2704

## 77. Re 5M Mach 0.25 (1)
BIGFOIL.COM POLAR EXPORT
NACA65-414 a=0.6
NACA65-414 a=0.6 |  |  |  | Cl Max: | 1.304 | at alpha= | 10 | deg
JavaFoil+Calcfoil stall+Eppler ext transition |  |  |  | L/D Max: | 157.922 | at alpha= | 4.5 | deg
Re: | 5000000 |  |  | Cd Min: | 0.00472 | at alpha= | -1.5 | deg
Mach: | 0.25 |  |  | Cl=0 at alpha= | -2.7903 | deg
|  |  |  | @ Cl=0.1, Cd= | 0.0063854
|  |  |  | @ Cl=0.4, Cd= | 0.0048147
|  |  |  | @ Cl=0.6, Cd= | 0.0050741
alpha (deg) | Cl | Cd | Cm | Cl/Cd
-14.5 | -0.475 | 0.10881 | -0.019 | -4.365
-14 | -0.518 | 0.10264 | -0.019 | -5.045
-13.5 | -0.555 | 0.09502 | -0.02 | -5.844
-13 | -0.586 | 0.08996 | -0.021 | -6.509
-12.5 | -0.6 | 0.08342 | -0.021 | -7.186
-12 | -0.606 | 0.07786 | -0.022 | -7.785
-11.5 | -0.608 | 0.07225 | -0.023 | -8.415
-11 | -0.604 | 0.06711 | -0.025 | -9.006
-10.5 | -0.599 | 0.05971 | -0.028 | -10.024
-10 | -0.59 | 0.0521 | -0.031 | -11.322
-9.5 | -0.681 | 0.01089 | -0.048 | -62.548
-9 | -0.659 | 0.0101 | -0.049 | -65.314
-8.5 | -0.623 | 0.00949 | -0.05 | -65.672
-8 | -0.583 | 0.00899 | -0.051 | -64.792
-7.5 | -0.538 | 0.00861 | -0.052 | -62.524
-7 | -0.49 | 0.00828 | -0.053 | -59.114
-6.5 | -0.438 | 0.00798 | -0.053 | -54.92
-6 | -0.384 | 0.00773 | -0.054 | -49.692
-5.5 | -0.328 | 0.00751 | -0.055 | -43.645
-5 | -0.27 | 0.00729 | -0.056 | -36.987
-4.5 | -0.21 | 0.00719 | -0.057 | -29.222
-4 | -0.149 | 0.00694 | -0.057 | -21.531
-3.5 | -0.088 | 0.00685 | -0.058 | -12.872
-3 | -0.026 | 0.00673 | -0.059 | -3.916
-2.5 | 0.036 | 0.00656 | -0.06 | 5.444
-2 | 0.098 | 0.00644 | -0.061 | 15.23
-1.5 | 0.161 | 0.00472 | -0.062 | 34.003
-1 | 0.224 | 0.00474 | -0.062 | 47.134
-0.5 | 0.286 | 0.00478 | -0.063 | 59.856
0 | 0.349 | 0.00479 | -0.064 | 72.867
0.5 | 0.411 | 0.00482 | -0.065 | 85.254
1 | 0.474 | 0.00491 | -0.066 | 96.464
1.5 | 0.536 | 0.005 | -0.067 | 107.309
2 | 0.598 | 0.00507 | -0.067 | 118.069
2.5 | 0.661 | 0.0052 | -0.068 | 127.114
3 | 0.723 | 0.00532 | -0.069 | 135.818
3.5 | 0.78 | 0.00528 | -0.07 | 147.651
4 | 0.84 | 0.00548 | -0.071 | 153.168
4.5 | 0.899 | 0.00569 | -0.071 | 157.922
5 | 0.944 | 0.01049 | -0.071 | 90.003
5.5 | 0.998 | 0.01091 | -0.072 | 91.44
6 | 1.049 | 0.01141 | -0.073 | 91.956
6.5 | 1.098 | 0.01192 | -0.073 | 92.157
7 | 1.144 | 0.0125 | -0.074 | 91.513
7.5 | 1.187 | 0.01314 | -0.075 | 90.37
8 | 1.226 | 0.0138 | -0.075 | 88.842
8.5 | 1.256 | 0.01455 | -0.076 | 86.291
9 | 1.279 | 0.01501 | -0.077 | 85.205
9.5 | 1.296 | 0.01585 | -0.077 | 81.735
10 | 1.304 | 0.01676 | -0.078 | 77.812
10.5 | 1.304 | 0.01786 | -0.079 | 72.996
11 | 1.295 | 0.01897 | -0.079 | 68.244
11.5 | 1.273 | 0.02026 | -0.08 | 62.809
12 | 1.233 | 0.02189 | -0.08 | 56.297
12.5 | 1.18 | 0.02377 | -0.081 | 49.644
13 | 1.116 | 0.0262 | -0.081 | 42.581
13.5 | 1.018 | 0.03542 | -0.078 | 28.746
14 | 0.823 | 0.09837 | -0.046 | 8.363
14.5 | 0.749 | 0.10715 | -0.044 | 6.986
15 | 0.67 | 0.11549 | -0.042 | 5.8

## 78. Re 5M Mach 0.25 (2)
BIGFOIL.COM POLAR EXPORT
NACA65-414 a=0.6
NACA65-414 a=0.6 |  |  |  | Cl Max: | 1.6039 | at alpha= | 18 | deg
XFOIL ncrit=9 |  |  |  | L/D Max: | 156.949 | at alpha= | 2.5 | deg
Re: | 5000000 |  |  | Cd Min: | 0.20182 | at alpha= | -19 | deg
Mach: | 0.25 |  |  | Cl=0 at alpha= | -2.8982 | deg
|  |  |  | @ Cl=0.1, Cd= | 0.0057881
|  |  |  | @ Cl=0.4, Cd= | 0.0039164
|  |  |  | @ Cl=0.6, Cd= | 0.0040584
alpha (deg) | Cl | Cd | Cm | Cl/Cd
-19 | -0.5733 | 0.20182 | 0.0036 | -2.8407
-18.5 | -0.5629 | 0.19284 | -0.0013 | -2.919
-18 | -0.5441 | 0.18694 | -0.0053 | -2.9106
-17.5 | -0.5277 | 0.18008 | -0.0096 | -2.9304
-16 | -1.0002 | 0.05479 | -0.0874 | -18.2552
-15.5 | -1.0683 | 0.0408 | -0.096 | -26.1838
-15 | -1.0918 | 0.03376 | -0.0975 | -32.34
-14.5 | -1.0968 | 0.02924 | -0.0964 | -37.5103
-14 | -1.1079 | 0.02513 | -0.0928 | -44.0867
-13.5 | -1.103 | 0.02262 | -0.0877 | -48.7622
-13 | -1.1078 | 0.01971 | -0.0799 | -56.205
-12.5 | -1.0835 | 0.01714 | -0.0755 | -63.2147
-12 | -1.0344 | 0.01621 | -0.0734 | -63.8125
-11.5 | -0.987 | 0.01501 | -0.0713 | -65.7562
-11 | -0.9347 | 0.01413 | -0.0697 | -66.15
-10 | -0.8295 | 0.01224 | -0.0669 | -67.7696
-9.5 | -0.7749 | 0.01144 | -0.0659 | -67.736
-9 | -0.719 | 0.01075 | -0.0651 | -66.8837
-8.5 | -0.6667 | 0.0096 | -0.0639 | -69.4479
-8 | -0.6089 | 0.00906 | -0.0635 | -67.2075
-7.5 | -0.5502 | 0.00866 | -0.0633 | -63.5335
-7 | -0.491 | 0.00827 | -0.0633 | -59.3712
-6.5 | -0.4316 | 0.00794 | -0.0634 | -54.3577
-6 | -0.3726 | 0.00758 | -0.0635 | -49.1557
-5.5 | -0.3133 | 0.00719 | -0.0637 | -43.5744
-5 | -0.2532 | 0.00694 | -0.0641 | -36.4841
-4.5 | -0.1931 | 0.00674 | -0.0646 | -28.6499
-4 | -0.133 | 0.0065 | -0.0651 | -20.4615
-3.5 | -0.0727 | 0.00628 | -0.0657 | -11.5764
-3 | -0.0123 | 0.00614 | -0.0663 | -2.0033
-2.5 | 0.0481 | 0.00596 | -0.067 | 8.0705
-2 | 0.1085 | 0.00576 | -0.0677 | 18.8368
-1.5 | 0.1678 | 0.00542 | -0.0684 | 30.9594
-1 | 0.2261 | 0.00485 | -0.0691 | 46.6186
-0.5 | 0.2841 | 0.0042 | -0.0698 | 67.6429
0 | 0.344 | 0.00399 | -0.0706 | 86.2155
0.5 | 0.4049 | 0.00391 | -0.0715 | 103.555
1.5 | 0.5268 | 0.00399 | -0.0733 | 132.0301
2 | 0.5876 | 0.00404 | -0.0741 | 145.4455
2.5 | 0.6482 | 0.00413 | -0.0749 | 156.9492
3.5 | 0.7572 | 0.00525 | -0.0746 | 144.2286
4 | 0.8019 | 0.00639 | -0.0729 | 125.493
4.5 | 0.846 | 0.00737 | -0.071 | 114.7897
5 | 0.8874 | 0.00831 | -0.0686 | 106.787
5.5 | 0.9299 | 0.00904 | -0.0661 | 102.865
6 | 0.9746 | 0.00955 | -0.064 | 102.0524
6.5 | 1.0181 | 0.00998 | -0.0615 | 102.014
7 | 1.0466 | 0.01044 | -0.0561 | 100.249
8 | 1.1221 | 0.0117 | -0.0499 | 95.906
8.5 | 1.1579 | 0.01256 | -0.0467 | 92.1895
9 | 1.1938 | 0.0135 | -0.0438 | 88.4296
9.5 | 1.2271 | 0.01466 | -0.0406 | 83.704
10 | 1.2598 | 0.01592 | -0.0375 | 79.1332
10.5 | 1.2948 | 0.01714 | -0.0349 | 75.5426
11 | 1.328 | 0.01852 | -0.0322 | 71.7063
11.5 | 1.3568 | 0.02023 | -0.0292 | 67.0687
12 | 1.3858 | 0.022 | -0.0263 | 62.9909
12.5 | 1.4161 | 0.02376 | -0.0238 | 59.6002
13 | 1.4447 | 0.02573 | -0.0213 | 56.1485
13.5 | 1.4715 | 0.02793 | -0.0188 | 52.6853
14 | 1.4946 | 0.03051 | -0.0163 | 48.9872
14.5 | 1.5185 | 0.03316 | -0.014 | 45.7931
15 | 1.5408 | 0.03607 | -0.0119 | 42.7169
15.5 | 1.5572 | 0.0396 | -0.0099 | 39.3232
16 | 1.5724 | 0.04343 | -0.0081 | 36.2054
16.5 | 1.5877 | 0.04747 | -0.0067 | 33.4464
17 | 1.5977 | 0.0522 | -0.0057 | 30.6073
17.5 | 1.602 | 0.05782 | -0.0051 | 27.7067
18 | 1.6039 | 0.06396 | -0.0051 | 25.0766
18.5 | 1.5978 | 0.07145 | -0.006 | 22.3625
19 | 1.5846 | 0.08025 | -0.0079 | 19.7458
19.5 | 1.5585 | 0.09142 | -0.0117 | 17.0477
20 | 1.5364 | 0.10273 | -0.0164 | 14.9557

## 79. Re 5M Mach 0.50 (1)
BIGFOIL.COM POLAR EXPORT
NACA65-414 a=0.6
NACA65-414 a=0.6 |  |  |  | Cl Max: | 1.246 | at alpha= | 20 | deg
JavaFoil+Calcfoil stall+Eppler ext transition |  |  |  | L/D Max: | 159.832 | at alpha= | 3 | deg
Re: | 5000000 |  |  | Cd Min: | 0.00494 | at alpha= | -1 | deg
Mach: | 0.5 |  |  | Cl=0 at alpha= | -2.7899 | deg
|  |  |  | @ Cl=0.1, Cd= | 0.0067656
|  |  |  | @ Cl=0.4, Cd= | 0.0050171
|  |  |  | @ Cl=0.6, Cd= | 0.0053188
alpha (deg) | Cl | Cd | Cm | Cl/Cd
-20 | -0.949 | 0.1592 | -0.022 | -5.963
-19.5 | -0.922 | 0.15433 | -0.022 | -5.977
-19 | -0.897 | 0.14883 | -0.023 | -6.028
-18.5 | -0.869 | 0.14308 | -0.023 | -6.07
-18 | -0.84 | 0.1396 | -0.022 | -6.015
-17.5 | -0.812 | 0.13355 | -0.023 | -6.083
-17 | -0.785 | 0.12948 | -0.023 | -6.066
-16.5 | -0.759 | 0.12942 | -0.024 | -5.865
-16 | -0.731 | 0.12367 | -0.024 | -5.91
-15.5 | -0.702 | 0.1196 | -0.023 | -5.872
-15 | -0.675 | 0.11496 | -0.024 | -5.873
-14.5 | -0.648 | 0.10691 | -0.024 | -6.061
-14 | -0.621 | 0.10393 | -0.024 | -5.973
-13.5 | -0.593 | 0.1023 | -0.025 | -5.798
-13 | -0.565 | 0.09627 | -0.024 | -5.869
-12.5 | -0.538 | 0.08647 | -0.025 | -6.22
-12 | -0.511 | 0.07848 | -0.026 | -6.507
-11.5 | -0.483 | 0.07366 | -0.026 | -6.563
-11 | -0.457 | 0.06718 | -0.028 | -6.803
-10.5 | -0.427 | 0.07924 | -0.025 | -5.39
-10 | -0.399 | 0.06975 | -0.025 | -5.726
-9.5 | -0.372 | 0.06293 | -0.026 | -5.912
-9 | -0.345 | 0.05718 | -0.027 | -6.027
-8.5 | -0.318 | 0.0518 | -0.03 | -6.142
-8 | -0.353 | 0.01076 | -0.056 | -32.775
-7.5 | -0.261 | 0.05174 | -0.026 | -5.043
-7 | -0.357 | 0.04621 | -0.028 | -7.735
-6.5 | -0.441 | 0.00923 | -0.06 | -47.734
-6 | -0.404 | 0.00871 | -0.061 | -46.363
-5.5 | -0.353 | 0.00832 | -0.061 | -42.426
-5 | -0.295 | 0.00792 | -0.062 | -37.22
-4.5 | -0.231 | 0.00766 | -0.063 | -30.228
-4 | -0.165 | 0.00742 | -0.064 | -22.284
-3.5 | -0.098 | 0.00725 | -0.065 | -13.493
-3 | -0.029 | 0.00704 | -0.066 | -4.172
-2.5 | 0.04 | 0.00687 | -0.067 | 5.802
-2 | 0.109 | 0.00675 | -0.068 | 16.23
-1.5 | 0.179 | 0.00659 | -0.069 | 27.218
-1 | 0.25 | 0.00494 | -0.07 | 50.547
-0.5 | 0.32 | 0.00498 | -0.071 | 64.172
0 | 0.39 | 0.00501 | -0.072 | 77.829
0.5 | 0.46 | 0.00506 | -0.073 | 90.843
1 | 0.53 | 0.00522 | -0.073 | 101.379
1.5 | 0.599 | 0.00532 | -0.074 | 112.578
2 | 0.668 | 0.00524 | -0.075 | 127.528
2.5 | 0.737 | 0.00516 | -0.076 | 142.973
3 | 0.805 | 0.00504 | -0.077 | 159.832
3.5 | 0.867 | 0.00589 | -0.078 | 147.27
4 | 0.93 | 0.00622 | -0.078 | 149.586
4.5 | 0.989 | 0.00756 | -0.079 | 130.768
5 | 1.038 | 0.01237 | -0.079 | 83.882
5.5 | 1.091 | 0.01304 | -0.08 | 83.673
6 | 1.138 | 0.01381 | -0.081 | 82.392
6.5 | 1.177 | 0.01473 | -0.081 | 79.853
7 | 1.202 | 0.01584 | -0.082 | 75.843
7.5 | 1.205 | 0.01704 | -0.083 | 70.753
8 | 1.165 | 0.01844 | -0.083 | 63.153
8.5 | 0.619 | 0.05861 | -0.04 | 10.554
9 | 0.764 | 0.0224 | -0.083 | 34.095
9.5 | 0.671 | 0.06945 | -0.038 | 9.667
10 | 0.834 | 0.02306 | -0.086 | 36.184
10.5 | 0.863 | 0.02516 | -0.086 | 34.298
11 | 0.755 | 0.07557 | -0.047 | 9.992
11.5 | 0.779 | 0.08801 | -0.044 | 8.856
12 | 0.81 | 0.07964 | -0.051 | 10.176
12.5 | 0.834 | 0.08825 | -0.048 | 9.454
13 | 0.861 | 0.09825 | -0.049 | 8.761
13.5 | 0.887 | 0.09952 | -0.049 | 8.914
14 | 0.913 | 0.10498 | -0.05 | 8.699
14.5 | 0.942 | 0.11075 | -0.053 | 8.504
15 | 0.972 | 0.11644 | -0.057 | 8.351
15.5 | 0.994 | 0.11792 | -0.054 | 8.428
16 | 1.021 | 0.12295 | -0.055 | 8.304
16.5 | 1.058 | 0.12488 | -0.063 | 8.473
17 | 1.075 | 0.13354 | -0.058 | 8.048
17.5 | 1.101 | 0.13572 | -0.059 | 8.112
18 | 1.133 | 0.13883 | -0.063 | 8.164
18.5 | 1.178 | 0.13587 | -0.071 | 8.671
19 | 1.182 | 0.14806 | -0.063 | 7.981
19.5 | 1.21 | 0.15464 | -0.065 | 7.822
20 | 1.246 | 0.15523 | -0.07 | 8.029

## 80. Re 5M Mach 0.50 (2)
BIGFOIL.COM POLAR EXPORT
NACA65-414 a=0.6
NACA65-414 a=0.6 |  |  |  | Cl Max: | 1.2678 | at alpha= | 11 | deg
XFOIL ncrit=9 |  |  |  | L/D Max: | 175.431 | at alpha= | 3 | deg
Re: | 5000000 |  |  | Cd Min: | 0.24759 | at alpha= | -20 | deg
Mach: | 0.5 |  |  | Cl=0 at alpha= | -2.9246 | deg
|  |  |  | @ Cl=0.1, Cd= | 0.0061021
|  |  |  | @ Cl=0.4, Cd= | 0.0041668
|  |  |  | @ Cl=0.6, Cd= | 0.0041845
alpha (deg) | Cl | Cd | Cm | Cl/Cd
-20 | -0.6279 | 0.24759 | 0.0214 | -2.536
-19.5 | -0.6068 | 0.2392 | 0.0164 | -2.5368
-19 | -0.5862 | 0.23037 | 0.0112 | -2.5446
-18.5 | -0.5672 | 0.22072 | 0.0059 | -2.5698
-18 | -0.5469 | 0.21211 | 0.0008 | -2.5784
-17.5 | -0.5272 | 0.20354 | -0.0043 | -2.5902
-17 | -0.5059 | 0.19569 | -0.0093 | -2.5852
-16.5 | -0.4896 | 0.18592 | -0.0146 | -2.6334
-16 | -0.4683 | 0.17834 | -0.0194 | -2.6259
-15.5 | -0.4467 | 0.17096 | -0.0241 | -2.6129
-15 | -0.4329 | 0.16111 | -0.0294 | -2.687
-14.5 | -0.4153 | 0.15286 | -0.0344 | -2.7169
-14 | -0.3935 | 0.14601 | -0.0388 | -2.695
-13.5 | -0.3785 | 0.13742 | -0.0437 | -2.7543
-13 | -0.3694 | 0.12745 | -0.0492 | -2.8984
-12.5 | -0.3602 | 0.11829 | -0.0545 | -3.0451
-12 | -0.3451 | 0.11082 | -0.0591 | -3.1141
-11.5 | -0.338 | 0.10187 | -0.0643 | -3.318
-11 | -0.3368 | 0.09234 | -0.0699 | -3.6474
-10.5 | -0.339 | 0.08275 | -0.0756 | -4.0967
-10 | -0.3559 | 0.07128 | -0.0828 | -4.993
-9.5 | -0.3788 | 0.05836 | -0.0922 | -6.4907
-9 | -0.412 | 0.04488 | -0.1034 | -9.18
-8.5 | -0.4538 | 0.03647 | -0.1061 | -12.4431
-8 | -0.4952 | 0.03076 | -0.0999 | -16.0988
-7.5 | -0.5196 | 0.02307 | -0.094 | -22.5228
-7 | -0.5085 | 0.01682 | -0.0889 | -30.2319
-6.5 | -0.4734 | 0.01205 | -0.0844 | -39.2863
-6 | -0.4189 | 0.00973 | -0.0811 | -43.0524
-5.5 | -0.3549 | 0.00863 | -0.0789 | -41.124
-5 | -0.2891 | 0.00774 | -0.0774 | -37.3514
-4.5 | -0.2196 | 0.00728 | -0.0767 | -30.1648
-4 | -0.1498 | 0.00695 | -0.0764 | -21.554
-3.5 | -0.08 | 0.00665 | -0.0765 | -12.0301
-3 | -0.0105 | 0.00638 | -0.0767 | -1.6458
-2.5 | 0.0591 | 0.00622 | -0.0771 | 9.5016
-2 | 0.1285 | 0.00602 | -0.0778 | 21.3455
-1.5 | 0.1973 | 0.00579 | -0.0784 | 34.076
-1 | 0.2636 | 0.00527 | -0.079 | 50.019
-0.5 | 0.3283 | 0.00443 | -0.0797 | 74.1084
0 | 0.3963 | 0.00417 | -0.0805 | 95.036
0.5 | 0.466 | 0.00411 | -0.0815 | 113.382
1 | 0.5363 | 0.00413 | -0.0826 | 129.8547
1.5 | 0.6064 | 0.00419 | -0.0835 | 144.7255
2 | 0.6762 | 0.00429 | -0.0844 | 157.6224
2.5 | 0.7461 | 0.00439 | -0.0851 | 169.9544
3 | 0.814 | 0.00464 | -0.0853 | 175.431
3.5 | 0.8676 | 0.00558 | -0.0833 | 155.4839
4 | 0.8989 | 0.00722 | -0.0775 | 124.5014
5 | 0.92 | 0.01008 | -0.0584 | 91.2698
5.5 | 0.9388 | 0.01166 | -0.0512 | 80.5146
6 | 0.9742 | 0.01285 | -0.0466 | 75.8132
6.5 | 1.013 | 0.01395 | -0.0423 | 72.6165
7 | 1.0654 | 0.01516 | -0.0407 | 70.277
8 | 1.1374 | 0.01856 | -0.032 | 61.2823
8.5 | 1.1747 | 0.02045 | -0.0279 | 57.4425
9 | 1.2077 | 0.02269 | -0.0235 | 53.2261
9.5 | 1.2351 | 0.02543 | -0.0189 | 48.5686
10 | 1.2561 | 0.02877 | -0.014 | 43.6601
10.5 | 1.2656 | 0.03308 | -0.009 | 38.2588
11 | 1.2678 | 0.03819 | -0.004 | 33.1972
11.5 | 1.2513 | 0.0451 | 0.0005 | 27.745
12 | 1.2231 | 0.05403 | 0.0028 | 22.6374
12.5 | 1.1911 | 0.06459 | 0.0022 | 18.4409
13 | 1.1605 | 0.07626 | -0.0011 | 15.2177
13.5 | 1.1287 | 0.08946 | -0.007 | 12.6168
14 | 1.0988 | 0.10386 | -0.0152 | 10.5796
14.5 | 1.0739 | 0.11887 | -0.0248 | 9.0342
15 | 1.0529 | 0.1344 | -0.0351 | 7.8341
15.5 | 1.035 | 0.14975 | -0.0448 | 6.9115
16 | 1.0186 | 0.16513 | -0.0546 | 6.1685

## 81. Re 6M Mach 0.00 (1)
BIGFOIL.COM POLAR EXPORT
NACA65-414 a=0.6
NACA65-414 a=0.6 |  |  |  | Cl Max: | 1.355 | at alpha= | 11.5 | deg
JavaFoil+Calcfoil stall+Eppler ext transition |  |  |  | L/D Max: | 153.441 | at alpha= | 4 | deg
Re: | 6000000 |  |  | Cd Min: | 0.00464 | at alpha= | -1 | deg
Mach: | 0 |  |  | Cl=0 at alpha= | -2.7869 | deg
|  |  |  | @ Cl=0.1, Cd= | 0.0061197
|  |  |  | @ Cl=0.4, Cd= | 0.004731
|  |  |  | @ Cl=0.6, Cd= | 0.0050047
alpha (deg) | Cl | Cd | Cm | Cl/Cd
-16.5 | -0.639 | 0.12057 | -0.019 | -5.298
-16 | -0.656 | 0.11287 | -0.02 | -5.813
-15.5 | -0.671 | 0.10688 | -0.02 | -6.277
-15 | -0.684 | 0.10135 | -0.02 | -6.748
-14.5 | -0.695 | 0.09424 | -0.022 | -7.378
-14 | -0.703 | 0.08985 | -0.022 | -7.82
-13.5 | -0.708 | 0.08402 | -0.023 | -8.423
-13 | -0.71 | 0.0782 | -0.024 | -9.076
-12.5 | -0.704 | 0.07112 | -0.026 | -9.9
-12 | -0.699 | 0.06136 | -0.029 | -11.399
-11.5 | -0.801 | 0.01286 | -0.043 | -62.286
-11 | -0.786 | 0.01143 | -0.044 | -68.821
-10.5 | -0.766 | 0.01052 | -0.045 | -72.839
-10 | -0.739 | 0.01014 | -0.046 | -72.915
-9.5 | -0.704 | 0.00954 | -0.047 | -73.813
-9 | -0.665 | 0.00914 | -0.048 | -72.761
-8.5 | -0.623 | 0.00869 | -0.049 | -71.712
-8 | -0.578 | 0.00837 | -0.049 | -69.13
-7.5 | -0.531 | 0.00806 | -0.05 | -65.863
-7 | -0.481 | 0.0078 | -0.051 | -61.658
-6.5 | -0.429 | 0.0076 | -0.052 | -56.376
-6 | -0.375 | 0.00739 | -0.052 | -50.686
-5.5 | -0.319 | 0.00715 | -0.053 | -44.583
-5 | -0.262 | 0.00696 | -0.054 | -37.611
-4.5 | -0.204 | 0.00685 | -0.055 | -29.758
-4 | -0.145 | 0.0067 | -0.056 | -21.613
-3.5 | -0.085 | 0.00661 | -0.056 | -12.922
-3 | -0.026 | 0.00646 | -0.057 | -3.958
-2.5 | 0.035 | 0.00636 | -0.058 | 5.447
-2 | 0.095 | 0.00625 | -0.059 | 15.194
-1.5 | 0.156 | 0.00466 | -0.06 | 33.414
-1 | 0.216 | 0.00464 | -0.06 | 46.608
-0.5 | 0.277 | 0.00464 | -0.061 | 59.729
0 | 0.338 | 0.00466 | -0.062 | 72.394
0.5 | 0.398 | 0.00473 | -0.063 | 84.233
1 | 0.459 | 0.00476 | -0.064 | 96.434
1.5 | 0.519 | 0.00485 | -0.064 | 106.937
2 | 0.579 | 0.00496 | -0.065 | 116.807
2.5 | 0.64 | 0.00509 | -0.066 | 125.608
3 | 0.7 | 0.00522 | -0.067 | 133.979
3.5 | 0.756 | 0.0054 | -0.068 | 140.096
4 | 0.815 | 0.00531 | -0.068 | 153.441
4.5 | 0.871 | 0.00599 | -0.069 | 145.454
5 | 0.924 | 0.00722 | -0.07 | 128.034
5.5 | 0.972 | 0.01015 | -0.07 | 95.803
6 | 1.023 | 0.01055 | -0.071 | 97.039
6.5 | 1.073 | 0.01097 | -0.071 | 97.784
7 | 1.12 | 0.01146 | -0.072 | 97.756
7.5 | 1.165 | 0.01198 | -0.073 | 97.185
8 | 1.206 | 0.01251 | -0.073 | 96.454
8.5 | 1.242 | 0.01313 | -0.074 | 94.583
9 | 1.274 | 0.01375 | -0.075 | 92.631
9.5 | 1.301 | 0.01412 | -0.075 | 92.102
10 | 1.323 | 0.01486 | -0.076 | 89.031
10.5 | 1.34 | 0.01564 | -0.077 | 85.681
11 | 1.351 | 0.01646 | -0.077 | 82.107
11.5 | 1.355 | 0.01737 | -0.078 | 78.045
12 | 1.35 | 0.01835 | -0.078 | 73.537
12.5 | 1.337 | 0.0196 | -0.079 | 68.204
13 | 1.319 | 0.02085 | -0.079 | 63.269
13.5 | 1.295 | 0.02233 | -0.08 | 57.994
14 | 1.266 | 0.02376 | -0.08 | 53.283
14.5 | 1.231 | 0.02625 | -0.08 | 46.881
15 | 1.195 | 0.02766 | -0.081 | 43.205
15.5 | 1.15 | 0.03158 | -0.081 | 36.42
16 | 1.101 | 0.03647 | -0.08 | 30.197
16.5 | 1.049 | 0.04298 | -0.079 | 24.409

## 82. Re 6M Mach 0.00 (2)
BIGFOIL.COM POLAR EXPORT
NACA65-414 a=0.6
NACA65-414 a=0.6 |  |  |  | Cl Max: | 1.7159 | at alpha= | 20 | deg
XFOIL ncrit=9 |  |  |  | L/D Max: | 155.7 | at alpha= | 2.5 | deg
Re: | 6000000 |  |  | Cd Min: | 0.05966 | at alpha= | 20 | deg
Mach: | 0 |  |  | Cl=0 at alpha= | -2.8875 | deg
|  |  |  | @ Cl=0.1, Cd= | 0.0055299
|  |  |  | @ Cl=0.4, Cd= | 0.0037536
|  |  |  | @ Cl=0.6, Cd= | 0.0039568
alpha (deg) | Cl | Cd | Cm | Cl/Cd
-20 | -1.4703 | 0.03609 | -0.0834 | -40.7398
-18.5 | -1.4511 | 0.02529 | -0.0828 | -57.3784
-18 | -1.4395 | 0.02307 | -0.0805 | -62.3971
-17.5 | -1.4242 | 0.02124 | -0.0777 | -67.0527
-17 | -1.4065 | 0.01975 | -0.0743 | -71.2152
-16.5 | -1.3864 | 0.01859 | -0.0705 | -74.5777
-16 | -1.3652 | 0.0177 | -0.0659 | -77.1299
-15.5 | -1.3295 | 0.01685 | -0.0637 | -78.9021
-15 | -1.2895 | 0.01605 | -0.0621 | -80.3427
-14.5 | -1.2462 | 0.01536 | -0.061 | -81.1328
-14 | -1.2017 | 0.01464 | -0.06 | -82.0833
-13.5 | -1.1594 | 0.01357 | -0.0586 | -85.4385
-12.5 | -1.0638 | 0.01216 | -0.0574 | -87.4836
-12 | -1.013 | 0.01165 | -0.0571 | -86.9528
-11.5 | -0.9616 | 0.01114 | -0.0569 | -86.3196
-11 | -0.9086 | 0.01075 | -0.0569 | -84.5209
-10.5 | -0.8556 | 0.01031 | -0.057 | -82.9874
-10 | -0.8021 | 0.00987 | -0.057 | -81.2665
-9.5 | -0.748 | 0.00948 | -0.0572 | -78.903
-9 | -0.6948 | 0.00892 | -0.0572 | -77.8924
-8.5 | -0.6403 | 0.00846 | -0.0574 | -75.6856
-8 | -0.5848 | 0.00813 | -0.0577 | -71.9311
-7.5 | -0.5288 | 0.00783 | -0.0581 | -67.5351
-7 | -0.4723 | 0.00756 | -0.0586 | -62.4735
-6.5 | -0.4155 | 0.00732 | -0.0592 | -56.7623
-6 | -0.359 | 0.00702 | -0.0596 | -51.1396
-5.5 | -0.302 | 0.00675 | -0.0602 | -44.7407
-5 | -0.2445 | 0.00655 | -0.0608 | -37.3282
-4.5 | -0.1869 | 0.00639 | -0.0615 | -29.2488
-4 | -0.129 | 0.00618 | -0.0622 | -20.8738
-3.5 | -0.0712 | 0.00599 | -0.0629 | -11.8865
-3 | -0.0131 | 0.00588 | -0.0636 | -2.2279
-2.5 | 0.0451 | 0.0057 | -0.0643 | 7.9123
-2 | 0.1032 | 0.00552 | -0.0651 | 18.6957
-1.5 | 0.1605 | 0.00522 | -0.0658 | 30.7471
-1 | 0.2175 | 0.00477 | -0.0666 | 45.5975
-0.5 | 0.2739 | 0.00421 | -0.0673 | 65.0594
0 | 0.331 | 0.00387 | -0.0681 | 85.5297
0.5 | 0.3893 | 0.00375 | -0.0689 | 103.8133
1 | 0.4479 | 0.00377 | -0.0698 | 118.8064
1.5 | 0.5064 | 0.00382 | -0.0706 | 132.5654
2 | 0.5648 | 0.00389 | -0.0715 | 145.1928
2.5 | 0.6228 | 0.004 | -0.0723 | 155.7
3 | 0.6769 | 0.00446 | -0.0725 | 151.7713
4 | 0.7716 | 0.00633 | -0.0708 | 121.8957
4.5 | 0.818 | 0.00713 | -0.0698 | 114.7265
5.5 | 0.9098 | 0.00846 | -0.0674 | 107.5414
6 | 0.9573 | 0.00889 | -0.0664 | 107.6828
6.5 | 1.0051 | 0.00925 | -0.0655 | 108.6595
7 | 1.0508 | 0.00965 | -0.0641 | 108.8912
7.5 | 1.095 | 0.00997 | -0.0625 | 109.8295
8 | 1.1266 | 0.01032 | -0.0582 | 109.1667
8.5 | 1.1685 | 0.01084 | -0.0565 | 107.7952
9 | 1.2014 | 0.01145 | -0.0532 | 104.9258
9.5 | 1.2333 | 0.01224 | -0.05 | 100.7598
10 | 1.2662 | 0.01307 | -0.0471 | 96.8783
10.5 | 1.3006 | 0.01391 | -0.0447 | 93.5011
11 | 1.3339 | 0.01486 | -0.0423 | 89.7645
11.5 | 1.3644 | 0.01601 | -0.0397 | 85.2217
12 | 1.3932 | 0.01732 | -0.0371 | 80.4388
12.5 | 1.4245 | 0.01855 | -0.035 | 76.7925
13 | 1.4544 | 0.0199 | -0.0329 | 73.0854
13.5 | 1.4834 | 0.02136 | -0.0308 | 69.4476
14 | 1.5105 | 0.02299 | -0.0287 | 65.7025
14.5 | 1.5334 | 0.02495 | -0.0265 | 61.4589
15 | 1.5572 | 0.02695 | -0.0245 | 57.7811
15.5 | 1.5818 | 0.02897 | -0.0228 | 54.6013
16 | 1.6053 | 0.03116 | -0.0212 | 51.518
16.5 | 1.6265 | 0.03361 | -0.0197 | 48.3933
17 | 1.6429 | 0.03657 | -0.0181 | 44.9248
17.5 | 1.6596 | 0.03962 | -0.0168 | 41.8879
18 | 1.6763 | 0.04279 | -0.0158 | 39.175
18.5 | 1.6912 | 0.04626 | -0.015 | 36.5586
19 | 1.7037 | 0.05009 | -0.0144 | 34.0128
19.5 | 1.71 | 0.05476 | -0.0141 | 31.2272
20 | 1.7159 | 0.05966 | -0.0141 | 28.7613

## 83. Re 6M Mach 0.10 (1)
BIGFOIL.COM POLAR EXPORT
NACA65-414 a=0.6
NACA65-414 a=0.6 |  |  |  | Cl Max: | 1.347 | at alpha= | 11.5 | deg
JavaFoil+Calcfoil stall+Eppler ext transition |  |  |  | L/D Max: | 152.945 | at alpha= | 4 | deg
Re: | 6000000 |  |  | Cd Min: | 0.00463 | at alpha= | -0.5 | deg
Mach: | 0.1 |  |  | Cl=0 at alpha= | -2.7869 | deg
|  |  |  | @ Cl=0.1, Cd= | 0.0061189
|  |  |  | @ Cl=0.4, Cd= | 0.00472
|  |  |  | @ Cl=0.6, Cd= | 0.0049784
alpha (deg) | Cl | Cd | Cm | Cl/Cd
-16.5 | -0.603 | 0.12169 | -0.019 | -4.952
-16 | -0.623 | 0.11494 | -0.019 | -5.421
-15.5 | -0.642 | 0.10752 | -0.02 | -5.968
-15 | -0.658 | 0.10269 | -0.02 | -6.408
-14.5 | -0.672 | 0.09719 | -0.021 | -6.915
-14 | -0.683 | 0.09155 | -0.021 | -7.461
-13.5 | -0.691 | 0.08544 | -0.022 | -8.091
-13 | -0.696 | 0.08003 | -0.023 | -8.694
-12.5 | -0.691 | 0.07432 | -0.025 | -9.294
-12 | -0.684 | 0.06694 | -0.027 | -10.215
-11.5 | -0.783 | 0.01461 | -0.042 | -53.631
-11 | -0.774 | 0.01228 | -0.044 | -63.076
-10.5 | -0.761 | 0.01069 | -0.045 | -71.214
-10 | -0.735 | 0.00959 | -0.046 | -76.624
-9.5 | -0.703 | 0.00965 | -0.047 | -72.875
-9 | -0.665 | 0.00927 | -0.048 | -71.774
-8.5 | -0.624 | 0.00879 | -0.049 | -71.01
-8 | -0.579 | 0.00837 | -0.05 | -69.197
-7.5 | -0.532 | 0.00814 | -0.05 | -65.363
-7 | -0.482 | 0.00783 | -0.051 | -61.555
-6.5 | -0.43 | 0.00761 | -0.052 | -56.531
-6 | -0.376 | 0.00738 | -0.053 | -50.918
-5.5 | -0.32 | 0.00717 | -0.053 | -44.669
-5 | -0.263 | 0.00705 | -0.054 | -37.331
-4.5 | -0.205 | 0.00687 | -0.055 | -29.822
-4 | -0.146 | 0.00672 | -0.056 | -21.658
-3.5 | -0.086 | 0.00661 | -0.057 | -12.978
-3 | -0.026 | 0.00645 | -0.057 | -3.983
-2.5 | 0.035 | 0.00636 | -0.058 | 5.474
-2 | 0.095 | 0.00625 | -0.059 | 15.284
-1.5 | 0.156 | 0.00465 | -0.06 | 33.635
-1 | 0.218 | 0.00464 | -0.061 | 46.922
-0.5 | 0.278 | 0.00463 | -0.062 | 60.136
0 | 0.339 | 0.00465 | -0.062 | 72.951
0.5 | 0.4 | 0.00472 | -0.063 | 84.861
1 | 0.461 | 0.00479 | -0.064 | 96.239
1.5 | 0.522 | 0.00483 | -0.065 | 108.063
2 | 0.582 | 0.00494 | -0.066 | 117.988
2.5 | 0.643 | 0.00507 | -0.066 | 126.878
3 | 0.704 | 0.00522 | -0.067 | 134.858
3.5 | 0.76 | 0.00541 | -0.068 | 140.597
4 | 0.818 | 0.00535 | -0.069 | 152.945
4.5 | 0.875 | 0.00603 | -0.069 | 145.138
5 | 0.928 | 0.00729 | -0.07 | 127.296
5.5 | 0.976 | 0.0102 | -0.07 | 95.693
6 | 1.028 | 0.01061 | -0.071 | 96.826
6.5 | 1.077 | 0.01106 | -0.072 | 97.35
7 | 1.124 | 0.01154 | -0.072 | 97.372
7.5 | 1.168 | 0.01209 | -0.073 | 96.678
8 | 1.21 | 0.01265 | -0.074 | 95.643
8.5 | 1.245 | 0.01326 | -0.074 | 93.865
9 | 1.275 | 0.01391 | -0.075 | 91.681
9.5 | 1.301 | 0.0143 | -0.076 | 91.009
10 | 1.322 | 0.01505 | -0.076 | 87.797
10.5 | 1.337 | 0.01585 | -0.077 | 84.313
11 | 1.346 | 0.0167 | -0.077 | 80.612
11.5 | 1.347 | 0.0177 | -0.078 | 76.117
12 | 1.338 | 0.01876 | -0.079 | 71.285
12.5 | 1.321 | 0.01998 | -0.079 | 66.11
13 | 1.298 | 0.02137 | -0.08 | 60.729
13.5 | 1.269 | 0.02308 | -0.08 | 54.954
14 | 1.235 | 0.02464 | -0.08 | 50.102
14.5 | 1.193 | 0.02722 | -0.081 | 43.845
15 | 1.15 | 0.02941 | -0.081 | 39.114
15.5 | 1.098 | 0.03402 | -0.08 | 32.285
16 | 1.037 | 0.04238 | -0.079 | 24.469
16.5 | 0.978 | 0.0509 | -0.078 | 19.216

## 84. Re 6M Mach 0.10 (2)
BIGFOIL.COM POLAR EXPORT
NACA65-414 a=0.6
NACA65-414 a=0.6 |  |  |  | Cl Max: | 1.6997 | at alpha= | 20 | deg
XFOIL ncrit=9 |  |  |  | L/D Max: | 156.7 | at alpha= | 2.5 | deg
Re: | 6000000 |  |  | Cd Min: | 0.06426 | at alpha= | 20 | deg
Mach: | 0.1 |  |  | Cl=0 at alpha= | -2.8882 | deg
|  |  |  | @ Cl=0.1, Cd= | 0.005542
|  |  |  | @ Cl=0.4, Cd= | 0.0037542
|  |  |  | @ Cl=0.6, Cd= | 0.0039542
alpha (deg) | Cl | Cd | Cm | Cl/Cd
-20 | -1.4138 | 0.04448 | -0.0842 | -31.7851
-19.5 | -1.4299 | 0.03767 | -0.0865 | -37.9586
-18.5 | -1.426 | 0.02866 | -0.088 | -49.7558
-18 | -1.421 | 0.02566 | -0.0859 | -55.378
-17.5 | -1.4103 | 0.02324 | -0.0835 | -60.6842
-17 | -1.3953 | 0.02131 | -0.0804 | -65.4763
-16.5 | -1.377 | 0.0198 | -0.0768 | -69.5455
-16 | -1.357 | 0.01863 | -0.0725 | -72.8395
-15.5 | -1.3334 | 0.01766 | -0.0681 | -75.504
-15 | -1.2957 | 0.01674 | -0.0659 | -77.4014
-14.5 | -1.2536 | 0.01595 | -0.0643 | -78.5956
-14 | -1.209 | 0.01521 | -0.0629 | -79.4872
-13.5 | -1.1653 | 0.01423 | -0.0615 | -81.8904
-13 | -1.1204 | 0.01325 | -0.0602 | -84.5585
-12.5 | -1.0718 | 0.0125 | -0.0594 | -85.744
-11.5 | -0.9689 | 0.01139 | -0.0586 | -85.0658
-11 | -0.9155 | 0.01097 | -0.0584 | -83.4549
-10.5 | -0.8621 | 0.01049 | -0.0583 | -82.183
-10 | -0.8082 | 0.01002 | -0.0582 | -80.6587
-9.5 | -0.7537 | 0.0096 | -0.0583 | -78.5104
-9 | -0.6992 | 0.00912 | -0.0583 | -76.6667
-8.5 | -0.645 | 0.00854 | -0.0582 | -75.5269
-8 | -0.5891 | 0.0082 | -0.0585 | -71.8415
-7.5 | -0.5325 | 0.00788 | -0.0588 | -67.5761
-7 | -0.4756 | 0.0076 | -0.0592 | -62.5789
-6.5 | -0.4184 | 0.00736 | -0.0597 | -56.8478
-6 | -0.3613 | 0.00706 | -0.0602 | -51.1756
-5.5 | -0.3039 | 0.00677 | -0.0607 | -44.8892
-5 | -0.2461 | 0.00657 | -0.0613 | -37.4581
-4.5 | -0.188 | 0.0064 | -0.0619 | -29.375
-4 | -0.1297 | 0.00619 | -0.0626 | -20.9532
-3.5 | -0.0715 | 0.00601 | -0.0633 | -11.8968
-3 | -0.0131 | 0.00589 | -0.064 | -2.2241
-2.5 | 0.0455 | 0.00571 | -0.0647 | 7.9685
-2 | 0.1039 | 0.00553 | -0.0655 | 18.7884
-1.5 | 0.1616 | 0.00524 | -0.0662 | 30.8397
-0.5 | 0.2756 | 0.00422 | -0.0677 | 65.3081
0 | 0.3331 | 0.00387 | -0.0685 | 86.0724
0.5 | 0.3917 | 0.00375 | -0.0693 | 104.4533
1 | 0.4508 | 0.00378 | -0.0702 | 119.2593
1.5 | 0.5096 | 0.00382 | -0.0711 | 133.4031
2 | 0.5683 | 0.0039 | -0.0719 | 145.7179
2.5 | 0.6268 | 0.004 | -0.0727 | 156.7
3 | 0.6812 | 0.00446 | -0.0729 | 152.7354
4 | 0.7759 | 0.00636 | -0.0711 | 121.9969
4.5 | 0.8221 | 0.00719 | -0.07 | 114.3394
5 | 0.8674 | 0.00795 | -0.0686 | 109.1069
5.5 | 0.9138 | 0.00852 | -0.0674 | 107.2535
6 | 0.9615 | 0.00895 | -0.0663 | 107.4302
6.5 | 1.0091 | 0.00932 | -0.0652 | 108.2725
7.5 | 1.098 | 0.01006 | -0.0619 | 109.1451
8 | 1.1292 | 0.01043 | -0.0574 | 108.2646
8.5 | 1.1682 | 0.01098 | -0.0551 | 106.3934
9 | 1.2017 | 0.01164 | -0.0518 | 103.2388
9.5 | 1.2336 | 0.01249 | -0.0486 | 98.767
10 | 1.2676 | 0.01334 | -0.0458 | 95.0225
10.5 | 1.3019 | 0.01423 | -0.0434 | 91.4898
11 | 1.335 | 0.01525 | -0.0409 | 87.541
11.5 | 1.3651 | 0.01649 | -0.0382 | 82.7835
12 | 1.395 | 0.01781 | -0.0356 | 78.3268
12.5 | 1.4263 | 0.0191 | -0.0334 | 74.6754
13 | 1.4561 | 0.02053 | -0.0312 | 70.9255
13.5 | 1.4847 | 0.02209 | -0.0291 | 67.2114
14 | 1.5109 | 0.02385 | -0.0269 | 63.3501
14.5 | 1.533 | 0.02597 | -0.0245 | 59.0296
15 | 1.5588 | 0.02793 | -0.0226 | 55.811
15.5 | 1.5829 | 0.03011 | -0.0209 | 52.5706
16 | 1.6046 | 0.03255 | -0.0191 | 49.2965
16.5 | 1.6238 | 0.0353 | -0.0175 | 46
17 | 1.6391 | 0.03851 | -0.0159 | 42.563
17.5 | 1.6564 | 0.04167 | -0.0147 | 39.7504
18 | 1.673 | 0.04503 | -0.0138 | 37.153
18.5 | 1.686 | 0.04886 | -0.013 | 34.5068
19 | 1.6959 | 0.05319 | -0.0125 | 31.8838
19.5 | 1.6962 | 0.05877 | -0.0123 | 28.8617
20 | 1.6997 | 0.06426 | -0.0126 | 26.4504

## 85. Re 6M Mach 0.25 (1)
BIGFOIL.COM POLAR EXPORT
NACA65-414 a=0.6
NACA65-414 a=0.6 |  |  |  | Cl Max: | 1.306 | at alpha= | 10 | deg
JavaFoil+Calcfoil stall+Eppler ext transition |  |  |  | L/D Max: | 154.793 | at alpha= | 4 | deg
Re: | 6000000 |  |  | Cd Min: | 0.00468 | at alpha= | -1 | deg
Mach: | 0.25 |  |  | Cl=0 at alpha= | -2.7903 | deg
|  |  |  | @ Cl=0.1, Cd= | 0.0062489
|  |  |  | @ Cl=0.4, Cd= | 0.0047623
|  |  |  | @ Cl=0.6, Cd= | 0.0050057
alpha (deg) | Cl | Cd | Cm | Cl/Cd
-15 | -0.427 | 0.11277 | -0.019 | -3.786
-14.5 | -0.475 | 0.10763 | -0.019 | -4.415
-14 | -0.518 | 0.10177 | -0.02 | -5.091
-13.5 | -0.555 | 0.09277 | -0.021 | -5.987
-13 | -0.586 | 0.08846 | -0.021 | -6.621
-12.5 | -0.6 | 0.08294 | -0.022 | -7.231
-12 | -0.607 | 0.07691 | -0.023 | -7.89
-11.5 | -0.609 | 0.07141 | -0.024 | -8.522
-11 | -0.606 | 0.06567 | -0.026 | -9.222
-10.5 | -0.606 | 0.05439 | -0.031 | -11.144
-10 | -0.689 | 0.01297 | -0.046 | -53.116
-9.5 | -0.684 | 0.01039 | -0.048 | -65.878
-9 | -0.659 | 0.00974 | -0.049 | -67.664
-8.5 | -0.623 | 0.00916 | -0.05 | -68.059
-8 | -0.583 | 0.00876 | -0.051 | -66.531
-7.5 | -0.538 | 0.00838 | -0.052 | -64.205
-7 | -0.49 | 0.0081 | -0.053 | -60.471
-6.5 | -0.438 | 0.0078 | -0.053 | -56.134
-6 | -0.384 | 0.00756 | -0.054 | -50.782
-5.5 | -0.328 | 0.00734 | -0.055 | -44.621
-5 | -0.27 | 0.00714 | -0.056 | -37.757
-4.5 | -0.21 | 0.00695 | -0.057 | -30.218
-4 | -0.149 | 0.00678 | -0.057 | -22.044
-3.5 | -0.088 | 0.00668 | -0.058 | -13.183
-3 | -0.026 | 0.00657 | -0.059 | -4.012
-2.5 | 0.036 | 0.00641 | -0.06 | 5.574
-2 | 0.098 | 0.0063 | -0.061 | 15.574
-1.5 | 0.161 | 0.00469 | -0.062 | 34.238
-1 | 0.224 | 0.00468 | -0.062 | 47.8
-0.5 | 0.286 | 0.00469 | -0.063 | 61.051
0 | 0.349 | 0.00468 | -0.064 | 74.444
0.5 | 0.411 | 0.00478 | -0.065 | 85.995
1 | 0.474 | 0.00484 | -0.066 | 97.86
1.5 | 0.536 | 0.00488 | -0.067 | 109.743
2 | 0.598 | 0.005 | -0.067 | 119.621
2.5 | 0.661 | 0.00518 | -0.068 | 127.507
3 | 0.723 | 0.0053 | -0.069 | 136.319
3.5 | 0.781 | 0.00524 | -0.07 | 148.984
4 | 0.84 | 0.00543 | -0.071 | 154.793
4.5 | 0.897 | 0.0067 | -0.071 | 133.845
5 | 0.945 | 0.01017 | -0.071 | 92.962
5.5 | 0.999 | 0.01058 | -0.072 | 94.397
6 | 1.051 | 0.01106 | -0.073 | 95.023
6.5 | 1.099 | 0.01154 | -0.074 | 95.242
7 | 1.146 | 0.01211 | -0.074 | 94.634
7.5 | 1.188 | 0.01272 | -0.075 | 93.46
8 | 1.227 | 0.01333 | -0.076 | 92.008
8.5 | 1.257 | 0.0141 | -0.076 | 89.186
9 | 1.281 | 0.01478 | -0.077 | 86.669
9.5 | 1.297 | 0.01535 | -0.077 | 84.544
10 | 1.306 | 0.0162 | -0.078 | 80.598
10.5 | 1.306 | 0.01726 | -0.079 | 75.648
11 | 1.296 | 0.01833 | -0.079 | 70.726
11.5 | 1.274 | 0.01955 | -0.08 | 65.189
12 | 1.234 | 0.02112 | -0.08 | 58.438
12.5 | 1.182 | 0.02283 | -0.081 | 51.792
13 | 1.118 | 0.02509 | -0.081 | 44.565
13.5 | 1.034 | 0.03025 | -0.08 | 34.184
14 | 0.826 | 0.09514 | -0.05 | 8.685
14.5 | 0.749 | 0.1049 | -0.045 | 7.145
15 | 0.67 | 0.11516 | -0.043 | 5.821

## 86. Re 6M Mach 0.25 (2)
BIGFOIL.COM POLAR EXPORT
NACA65-414 a=0.6
NACA65-414 a=0.6 |  |  |  | Cl Max: | 1.627 | at alpha= | 17.5 | deg
XFOIL ncrit=9 |  |  |  | L/D Max: | 160.943 | at alpha= | 2.5 | deg
Re: | 6000000 |  |  | Cd Min: | 0.09647 | at alpha= | 20 | deg
Mach: | 0.25 |  |  | Cl=0 at alpha= | -2.8944 | deg
|  |  |  | @ Cl=0.1, Cd= | 0.0056206
|  |  |  | @ Cl=0.4, Cd= | 0.0037988
|  |  |  | @ Cl=0.6, Cd= | 0.0039577
alpha (deg) | Cl | Cd | Cm | Cl/Cd
-17 | -1.082 | 0.05871 | -0.0869 | -18.4296
-16.5 | -1.1377 | 0.04526 | -0.0959 | -25.137
-16 | -1.1388 | 0.0395 | -0.0979 | -28.8304
-15.5 | -1.1717 | 0.03192 | -0.0992 | -36.7074
-15 | -1.1785 | 0.02745 | -0.0975 | -42.9326
-14.5 | -1.1731 | 0.02444 | -0.0941 | -47.9992
-14 | -1.1737 | 0.02165 | -0.0885 | -54.2125
-13.5 | -1.1629 | 0.01989 | -0.0817 | -58.4666
-13 | -1.1324 | 0.01804 | -0.0777 | -62.7716
-12.5 | -1.0911 | 0.01661 | -0.0747 | -65.6893
-12 | -1.0536 | 0.01459 | -0.0715 | -72.2138
-11.5 | -1.0036 | 0.01349 | -0.0695 | -74.3958
-11 | -0.9482 | 0.01285 | -0.0682 | -73.7899
-10.5 | -0.8937 | 0.01205 | -0.0669 | -74.166
-10 | -0.8389 | 0.01126 | -0.0658 | -74.5027
-9.5 | -0.783 | 0.01056 | -0.0649 | -74.1477
-9 | -0.7259 | 0.00994 | -0.0642 | -73.0282
-8.5 | -0.6682 | 0.00941 | -0.0637 | -71.0096
-8 | -0.6124 | 0.00863 | -0.063 | -70.9618
-7.5 | -0.5534 | 0.0082 | -0.0629 | -67.4878
-7 | -0.4939 | 0.00786 | -0.0629 | -62.8372
-6.5 | -0.4342 | 0.00756 | -0.063 | -57.4339
-6 | -0.374 | 0.00729 | -0.0633 | -51.3032
-5.5 | -0.3147 | 0.00692 | -0.0635 | -45.4769
-5 | -0.2546 | 0.00668 | -0.0639 | -38.1138
-4.5 | -0.1942 | 0.00646 | -0.0644 | -30.0619
-4 | -0.1336 | 0.00628 | -0.065 | -21.2739
-3.5 | -0.0734 | 0.00607 | -0.0655 | -12.0923
-3 | -0.0128 | 0.00592 | -0.0662 | -2.1622
-2.5 | 0.0478 | 0.00575 | -0.067 | 8.313
-2 | 0.1083 | 0.0056 | -0.0677 | 19.3393
-1.5 | 0.1681 | 0.00531 | -0.0684 | 31.6573
-1 | 0.2272 | 0.00485 | -0.0692 | 46.8454
-0.5 | 0.2854 | 0.00428 | -0.0699 | 66.6822
0 | 0.3448 | 0.00389 | -0.0707 | 88.6375
0.5 | 0.4053 | 0.00379 | -0.0716 | 106.9393
1 | 0.4664 | 0.00381 | -0.0725 | 122.4147
1.5 | 0.5273 | 0.00385 | -0.0734 | 136.961
2 | 0.5881 | 0.00394 | -0.0742 | 149.264
2.5 | 0.6486 | 0.00403 | -0.075 | 160.9429
3 | 0.7051 | 0.00448 | -0.0752 | 157.3884
4 | 0.7993 | 0.00655 | -0.0726 | 122.0305
4.5 | 0.8451 | 0.00743 | -0.0709 | 113.7416
5 | 0.889 | 0.00825 | -0.0688 | 107.7576
5.5 | 0.9342 | 0.00888 | -0.0669 | 105.2027
6 | 0.9812 | 0.00932 | -0.0651 | 105.279
6.5 | 1.0272 | 0.00971 | -0.0631 | 105.7878
7 | 1.0647 | 0.01011 | -0.0594 | 105.3116
7.5 | 1.0931 | 0.01059 | -0.0541 | 103.22
8.5 | 1.1706 | 0.01197 | -0.0485 | 97.7945
9 | 1.205 | 0.01293 | -0.0452 | 93.1941
9.5 | 1.239 | 0.014 | -0.042 | 88.5
10 | 1.2746 | 0.01508 | -0.0392 | 84.5225
10.5 | 1.309 | 0.01629 | -0.0364 | 80.356
11 | 1.3415 | 0.01767 | -0.0335 | 75.9196
11.5 | 1.371 | 0.01929 | -0.0304 | 71.0731
12 | 1.4029 | 0.02084 | -0.0277 | 67.3177
12.5 | 1.4332 | 0.02257 | -0.0251 | 63.5002
13 | 1.4616 | 0.02449 | -0.0224 | 59.6815
13.5 | 1.4869 | 0.02674 | -0.0197 | 55.6058
14 | 1.5135 | 0.029 | -0.0173 | 52.1897
14.5 | 1.5375 | 0.03158 | -0.0149 | 48.6859
15 | 1.5582 | 0.03452 | -0.0126 | 45.139
15.5 | 1.5782 | 0.03771 | -0.0105 | 41.851
16 | 1.5952 | 0.04128 | -0.0086 | 38.6434
16.5 | 1.6097 | 0.04528 | -0.007 | 35.5499
17 | 1.6202 | 0.04986 | -0.0057 | 32.495
17.5 | 1.627 | 0.05506 | -0.0049 | 29.5496
18 | 1.6238 | 0.06162 | -0.0046 | 26.3518
18.5 | 1.6239 | 0.06822 | -0.0051 | 23.8039
19 | 1.6165 | 0.07608 | -0.0065 | 21.2474
19.5 | 1.5999 | 0.08565 | -0.0092 | 18.6795
20 | 1.5782 | 0.09647 | -0.0132 | 16.3595

## 87. Re 6M Mach 0.50 (1)
BIGFOIL.COM POLAR EXPORT
NACA65-414 a=0.6
NACA65-414 a=0.6 |  |  |  | Cl Max: | 1.262 | at alpha= | 20 | deg
JavaFoil+Calcfoil stall+Eppler ext transition |  |  |  | L/D Max: | 153.18 | at alpha= | 3 | deg
Re: | 6000000 |  |  | Cd Min: | 0.00485 | at alpha= | -0.5 | deg
Mach: | 0.5 |  |  | Cl=0 at alpha= | -2.7899 | deg
|  |  |  | @ Cl=0.1, Cd= | 0.0066104
|  |  |  | @ Cl=0.4, Cd= | 0.0049243
|  |  |  | @ Cl=0.6, Cd= | 0.005249
alpha (deg) | Cl | Cd | Cm | Cl/Cd
-20 | -0.95 | 0.15538 | -0.022 | -6.111
-19.5 | -0.923 | 0.15186 | -0.022 | -6.075
-19 | -0.898 | 0.14619 | -0.023 | -6.143
-18.5 | -0.869 | 0.14082 | -0.023 | -6.173
-18 | -0.84 | 0.13643 | -0.023 | -6.159
-17.5 | -0.813 | 0.13096 | -0.023 | -6.206
-17 | -0.786 | 0.12692 | -0.023 | -6.191
-16.5 | -0.759 | 0.12649 | -0.024 | -6.002
-16 | -0.731 | 0.12074 | -0.024 | -6.057
-15.5 | -0.702 | 0.11617 | -0.023 | -6.046
-15 | -0.675 | 0.10666 | -0.024 | -6.333
-14.5 | -0.649 | 0.09836 | -0.024 | -6.594
-14 | -0.621 | 0.09198 | -0.025 | -6.756
-13.5 | -0.593 | 0.10082 | -0.025 | -5.885
-13 | -0.565 | 0.09325 | -0.025 | -6.064
-12.5 | -0.538 | 0.08485 | -0.025 | -6.345
-12 | -0.511 | 0.07771 | -0.026 | -6.58
-11.5 | -0.485 | 0.07156 | -0.028 | -6.775
-11 | -0.459 | 0.06461 | -0.03 | -7.11
-10.5 | -0.427 | 0.07792 | -0.025 | -5.483
-10 | -0.4 | 0.06821 | -0.026 | -5.857
-9.5 | -0.372 | 0.06214 | -0.026 | -5.989
-9 | -0.345 | 0.05661 | -0.028 | -6.099
-8.5 | -0.32 | 0.05009 | -0.032 | -6.38
-8 | -0.355 | 0.01022 | -0.056 | -34.776
-7.5 | -0.261 | 0.05127 | -0.026 | -5.091
-7 | -0.358 | 0.04559 | -0.029 | -7.843
-6.5 | -0.441 | 0.00898 | -0.06 | -49.065
-6 | -0.404 | 0.00848 | -0.061 | -47.598
-5.5 | -0.353 | 0.0081 | -0.061 | -43.584
-5 | -0.295 | 0.00772 | -0.062 | -38.182
-4.5 | -0.231 | 0.00749 | -0.063 | -30.879
-4 | -0.165 | 0.00723 | -0.064 | -22.864
-3.5 | -0.098 | 0.00698 | -0.065 | -14.024
-3 | -0.029 | 0.00686 | -0.066 | -4.277
-2.5 | 0.04 | 0.00668 | -0.067 | 5.964
-2 | 0.109 | 0.0066 | -0.068 | 16.594
-1.5 | 0.179 | 0.00644 | -0.069 | 27.853
-1 | 0.25 | 0.00486 | -0.07 | 51.436
-0.5 | 0.32 | 0.00485 | -0.071 | 65.974
0 | 0.39 | 0.00491 | -0.072 | 79.448
0.5 | 0.46 | 0.00501 | -0.073 | 91.743
1 | 0.53 | 0.00513 | -0.073 | 103.147
1.5 | 0.599 | 0.00525 | -0.074 | 114.149
2 | 0.668 | 0.00518 | -0.075 | 129.042
2.5 | 0.737 | 0.0051 | -0.076 | 144.656
3 | 0.806 | 0.00526 | -0.077 | 153.18
3.5 | 0.867 | 0.00589 | -0.078 | 147.214
4 | 0.928 | 0.00693 | -0.078 | 133.901
4.5 | 0.988 | 0.00797 | -0.079 | 123.998
5 | 1.039 | 0.01199 | -0.079 | 86.651
5.5 | 1.092 | 0.01263 | -0.08 | 86.447
6 | 1.139 | 0.01338 | -0.081 | 85.149
6.5 | 1.178 | 0.01424 | -0.081 | 82.69
7 | 1.203 | 0.01533 | -0.082 | 78.479
7.5 | 1.207 | 0.01649 | -0.083 | 73.203
8 | 1.166 | 0.01784 | -0.083 | 65.35
8.5 | 0.619 | 0.05808 | -0.041 | 10.659
9 | 0.772 | 0.02113 | -0.084 | 36.537
9.5 | 0.671 | 0.06853 | -0.039 | 9.798
10 | 0.835 | 0.02227 | -0.086 | 37.505
10.5 | 0.864 | 0.02428 | -0.087 | 35.597
11 | 0.759 | 0.07306 | -0.052 | 10.395
11.5 | 0.78 | 0.08769 | -0.044 | 8.89
12 | 0.95 | 0.02918 | -0.088 | 32.562
12.5 | 0.839 | 0.08533 | -0.054 | 9.837
13 | 0.862 | 0.09622 | -0.05 | 8.956
13.5 | 0.889 | 0.0928 | -0.051 | 9.576
14 | 0.914 | 0.10026 | -0.051 | 9.118
14.5 | 0.944 | 0.10818 | -0.055 | 8.728
15 | 0.976 | 0.11406 | -0.059 | 8.553
15.5 | 0.994 | 0.11533 | -0.054 | 8.621
16 | 1.023 | 0.12154 | -0.057 | 8.418
16.5 | 1.068 | 0.11688 | -0.067 | 9.139
17 | 1.075 | 0.1302 | -0.058 | 8.257
17.5 | 1.104 | 0.13263 | -0.061 | 8.324
18 | 1.151 | 0.12671 | -0.071 | 9.087
18.5 | 1.196 | 0.12186 | -0.077 | 9.818
19 | 1.182 | 0.1441 | -0.063 | 8.203
19.5 | 1.214 | 0.14946 | -0.066 | 8.12
20 | 1.262 | 0.14221 | -0.075 | 8.873

## 88. Re 6M Mach 0.50 (2)
BIGFOIL.COM POLAR EXPORT
NACA65-414 a=0.6
NACA65-414 a=0.6 |  |  |  | Cl Max: | 1.2866 | at alpha= | 10.5 | deg
XFOIL ncrit=9 |  |  |  | L/D Max: | 175.906 | at alpha= | 2.5 | deg
Re: | 6000000 |  |  | Cd Min: | 0.24596 | at alpha= | -20 | deg
Mach: | 0.5 |  |  | Cl=0 at alpha= | -2.9193 | deg
|  |  |  | @ Cl=0.1, Cd= | 0.0058791
|  |  |  | @ Cl=0.4, Cd= | 0.0040463
|  |  |  | @ Cl=0.6, Cd= | 0.0040437
alpha (deg) | Cl | Cd | Cm | Cl/Cd
-20 | -0.6307 | 0.24596 | 0.0214 | -2.5642
-19.5 | -0.6092 | 0.23774 | 0.0163 | -2.5625
-19 | -0.5886 | 0.22896 | 0.011 | -2.5708
-18.5 | -0.5678 | 0.22043 | 0.0059 | -2.5759
-18 | -0.5494 | 0.21089 | 0.0005 | -2.6051
-17.5 | -0.5299 | 0.2023 | -0.0047 | -2.6194
-17 | -0.5084 | 0.19455 | -0.0096 | -2.6132
-16 | -0.4709 | 0.17727 | -0.0198 | -2.6564
-15.5 | -0.4492 | 0.17002 | -0.0244 | -2.642
-15 | -0.4345 | 0.16049 | -0.0298 | -2.7073
-14.5 | -0.4193 | 0.15152 | -0.035 | -2.7673
-14 | -0.3978 | 0.14463 | -0.0394 | -2.7505
-13.5 | -0.382 | 0.13627 | -0.0443 | -2.8033
-13 | -0.3716 | 0.12681 | -0.0497 | -2.9304
-12.5 | -0.3606 | 0.11791 | -0.0548 | -3.0583
-12 | -0.3559 | 0.10826 | -0.0605 | -3.2875
-11.5 | -0.3513 | 0.09904 | -0.066 | -3.5471
-11 | -0.3499 | 0.08977 | -0.0716 | -3.8977
-10.5 | -0.351 | 0.08051 | -0.0772 | -4.3597
-10 | -0.3658 | 0.06945 | -0.0844 | -5.2671
-9.5 | -0.388 | 0.05565 | -0.0952 | -6.9721
-9 | -0.4221 | 0.04365 | -0.1046 | -9.6701
-8.5 | -0.4632 | 0.03572 | -0.1063 | -12.9675
-8 | -0.5046 | 0.03005 | -0.0996 | -16.792
-7.5 | -0.5283 | 0.02225 | -0.0936 | -23.7438
-7 | -0.5255 | 0.01482 | -0.0877 | -35.4588
-6.5 | -0.4835 | 0.01092 | -0.0834 | -44.2766
-6 | -0.4252 | 0.00909 | -0.0803 | -46.7767
-5.5 | -0.3594 | 0.0081 | -0.0784 | -44.3704
-5 | -0.2904 | 0.00751 | -0.0772 | -38.6684
-4.5 | -0.2218 | 0.00696 | -0.0764 | -31.8678
-4 | -0.1513 | 0.00665 | -0.0762 | -22.7519
-3.5 | -0.0808 | 0.00642 | -0.0764 | -12.5857
-3 | -0.0113 | 0.00617 | -0.0766 | -1.8314
-2.5 | 0.0587 | 0.00598 | -0.0771 | 9.8161
-2 | 0.1283 | 0.00581 | -0.0777 | 22.0826
-1.5 | 0.1974 | 0.00565 | -0.0785 | 34.9381
-1 | 0.2649 | 0.00519 | -0.0792 | 51.0405
-0.5 | 0.3304 | 0.00453 | -0.0798 | 72.936
0 | 0.3974 | 0.00405 | -0.0807 | 98.1235
0.5 | 0.467 | 0.00395 | -0.0817 | 118.2278
1 | 0.5371 | 0.00399 | -0.0827 | 134.6115
1.5 | 0.6074 | 0.00405 | -0.0837 | 149.9753
2 | 0.6777 | 0.00412 | -0.0846 | 164.4903
2.5 | 0.7476 | 0.00425 | -0.0854 | 175.9059
3 | 0.8131 | 0.00463 | -0.0853 | 175.6156
4 | 0.8935 | 0.00737 | -0.0767 | 121.2347
4.5 | 0.9189 | 0.00858 | -0.0695 | 107.0979
5 | 0.9231 | 0.00994 | -0.0588 | 92.8672
5.5 | 0.9479 | 0.01132 | -0.0524 | 83.7367
6 | 0.9867 | 0.01237 | -0.0481 | 79.7656
6.5 | 1.0259 | 0.0135 | -0.0438 | 75.9926
7 | 1.064 | 0.01463 | -0.0393 | 72.7273
8 | 1.1532 | 0.01768 | -0.0332 | 65.2262
8.5 | 1.1907 | 0.01953 | -0.0291 | 60.9677
9 | 1.2232 | 0.02174 | -0.0245 | 56.2649
9.5 | 1.2516 | 0.02438 | -0.0197 | 51.3372
10 | 1.2753 | 0.02752 | -0.0148 | 46.3408
10.5 | 1.2866 | 0.03163 | -0.0095 | 40.6766
11 | 1.2826 | 0.03703 | -0.0041 | 34.6368
11.5 | 1.2613 | 0.04415 | 0.0007 | 28.5685
12 | 1.236 | 0.05271 | 0.0032 | 23.4491
12.5 | 1.2056 | 0.06295 | 0.0029 | 19.1517
13 | 1.1758 | 0.07434 | 0 | 15.8165
13.5 | 1.1407 | 0.08776 | -0.0058 | 12.9979
14 | 1.109 | 0.10222 | -0.0139 | 10.8491
14.5 | 1.0799 | 0.11776 | -0.0239 | 9.1703
15 | 1.0576 | 0.13347 | -0.0344 | 7.9239
15.5 | 1.041 | 0.14859 | -0.0441 | 7.0059

## 89. Re 7M Mach 0.00 (1)
BIGFOIL.COM POLAR EXPORT
NACA65-414 a=0.6
NACA65-414 a=0.6 |  |  |  | Cl Max: | 1.357 | at alpha= | 11.5 | deg
JavaFoil+Calcfoil stall+Eppler ext transition |  |  |  | L/D Max: | 140.003 | at alpha= | 3.5 | deg
Re: | 7000000 |  |  | Cd Min: | 0.00455 | at alpha= | -1 | deg
Mach: | 0 |  |  | Cl=0 at alpha= | -2.7869 | deg
|  |  |  | @ Cl=0.1, Cd= | 0.0060054
|  |  |  | @ Cl=0.4, Cd= | 0.0046907
|  |  |  | @ Cl=0.6, Cd= | 0.0049513
alpha (deg) | Cl | Cd | Cm | Cl/Cd
-16.5 | -0.639 | 0.11855 | -0.019 | -5.391
-16 | -0.657 | 0.11116 | -0.02 | -5.906
-15.5 | -0.671 | 0.10604 | -0.02 | -6.331
-15 | -0.685 | 0.09982 | -0.021 | -6.858
-14.5 | -0.696 | 0.09305 | -0.022 | -7.484
-14 | -0.704 | 0.08831 | -0.022 | -7.966
-13.5 | -0.709 | 0.08211 | -0.024 | -8.639
-13 | -0.712 | 0.07592 | -0.025 | -9.38
-12.5 | -0.711 | 0.06626 | -0.028 | -10.725
-12 | -0.766 | 0.02739 | -0.038 | -27.949
-11.5 | -0.807 | 0.01194 | -0.043 | -67.565
-11 | -0.79 | 0.01094 | -0.044 | -72.177
-10.5 | -0.768 | 0.00963 | -0.045 | -79.732
-10 | -0.739 | 0.0098 | -0.046 | -75.44
-9.5 | -0.704 | 0.00932 | -0.047 | -75.555
-9 | -0.665 | 0.00885 | -0.048 | -75.164
-8.5 | -0.623 | 0.00849 | -0.049 | -73.441
-8 | -0.578 | 0.00819 | -0.049 | -70.586
-7.5 | -0.531 | 0.00789 | -0.05 | -67.313
-7 | -0.481 | 0.00763 | -0.051 | -63.045
-6.5 | -0.429 | 0.00743 | -0.052 | -57.688
-6 | -0.375 | 0.00722 | -0.052 | -51.869
-5.5 | -0.319 | 0.00702 | -0.053 | -45.397
-5 | -0.262 | 0.0069 | -0.054 | -37.953
-4.5 | -0.204 | 0.00673 | -0.055 | -30.308
-4 | -0.145 | 0.00656 | -0.056 | -22.076
-3.5 | -0.085 | 0.00647 | -0.056 | -13.207
-3 | -0.026 | 0.00632 | -0.057 | -4.041
-2.5 | 0.035 | 0.00623 | -0.058 | 5.557
-2 | 0.095 | 0.00613 | -0.059 | 15.496
-1.5 | 0.156 | 0.00461 | -0.06 | 33.754
-1 | 0.216 | 0.00455 | -0.06 | 47.572
-0.5 | 0.277 | 0.00461 | -0.061 | 60.14
0 | 0.338 | 0.00461 | -0.062 | 73.239
0.5 | 0.398 | 0.00469 | -0.063 | 84.905
1 | 0.459 | 0.00471 | -0.064 | 97.462
1.5 | 0.519 | 0.0048 | -0.064 | 108.11
2 | 0.579 | 0.00491 | -0.065 | 118.031
2.5 | 0.64 | 0.00503 | -0.066 | 127.218
3 | 0.7 | 0.00519 | -0.067 | 134.925
3.5 | 0.756 | 0.0054 | -0.068 | 140.003
4 | 0.814 | 0.00599 | -0.068 | 135.941
4.5 | 0.87 | 0.00625 | -0.069 | 139.266
5 | 0.924 | 0.0075 | -0.07 | 123.254
5.5 | 0.973 | 0.00989 | -0.07 | 98.403
6 | 1.024 | 0.01027 | -0.071 | 99.687
6.5 | 1.074 | 0.01068 | -0.071 | 100.542
7 | 1.121 | 0.01114 | -0.072 | 100.598
7.5 | 1.166 | 0.01166 | -0.073 | 99.963
8 | 1.208 | 0.01217 | -0.073 | 99.237
8.5 | 1.243 | 0.01277 | -0.074 | 97.376
9 | 1.275 | 0.01338 | -0.075 | 95.259
9.5 | 1.302 | 0.01398 | -0.075 | 93.131
10 | 1.324 | 0.01446 | -0.076 | 91.585
10.5 | 1.341 | 0.01519 | -0.077 | 88.265
11 | 1.353 | 0.01599 | -0.077 | 84.604
11.5 | 1.357 | 0.01687 | -0.078 | 80.437
12 | 1.351 | 0.01782 | -0.078 | 75.83
12.5 | 1.339 | 0.01902 | -0.079 | 70.38
13 | 1.32 | 0.0202 | -0.079 | 65.372
13.5 | 1.296 | 0.02163 | -0.08 | 59.935
14 | 1.268 | 0.02302 | -0.08 | 55.063
14.5 | 1.233 | 0.02534 | -0.081 | 48.638
15 | 1.197 | 0.02668 | -0.081 | 44.874
15.5 | 1.153 | 0.03018 | -0.081 | 38.207
16 | 1.106 | 0.03433 | -0.081 | 32.218
16.5 | 1.058 | 0.03914 | -0.08 | 27.016

## 90. Re 7M Mach 0.00 (2)
BIGFOIL.COM POLAR EXPORT
NACA65-414 a=0.6
NACA65-414 a=0.6 |  |  |  | Cl Max: | 1.7303 | at alpha= | 20 | deg
XFOIL ncrit=9 |  |  |  | L/D Max: | 157.222 | at alpha= | 2.5 | deg
Re: | 7000000 |  |  | Cd Min: | 0.05787 | at alpha= | 20 | deg
Mach: | 0 |  |  | Cl=0 at alpha= | -2.8845 | deg
|  |  |  | @ Cl=0.1, Cd= | 0.005407
|  |  |  | @ Cl=0.4, Cd= | 0.0036772
|  |  |  | @ Cl=0.6, Cd= | 0.0039051
alpha (deg) | Cl | Cd | Cm | Cl/Cd
-20 | -1.4947 | 0.03372 | -0.0839 | -44.3268
-19 | -1.4849 | 0.02615 | -0.0838 | -56.7839
-18.5 | -1.4772 | 0.02368 | -0.0813 | -62.3818
-18 | -1.4658 | 0.02155 | -0.0786 | -68.0186
-17.5 | -1.4497 | 0.01991 | -0.0754 | -72.8127
-17 | -1.4311 | 0.01861 | -0.0716 | -76.8995
-16.5 | -1.4125 | 0.01758 | -0.0669 | -80.347
-16 | -1.3822 | 0.01675 | -0.0638 | -82.5194
-15.5 | -1.3435 | 0.01594 | -0.062 | -84.2848
-15 | -1.3016 | 0.0152 | -0.0606 | -85.6316
-14.5 | -1.257 | 0.01453 | -0.0596 | -86.5107
-14 | -1.2106 | 0.0139 | -0.0588 | -87.0935
-13.5 | -1.1633 | 0.01327 | -0.0581 | -87.6639
-13 | -1.1172 | 0.0124 | -0.0573 | -90.0968
-12.5 | -1.0685 | 0.01172 | -0.0567 | -91.1689
-12 | -1.0179 | 0.01115 | -0.0564 | -91.2915
-11.5 | -0.9664 | 0.01063 | -0.0562 | -90.9125
-11 | -0.9133 | 0.01023 | -0.0563 | -89.2766
-10.5 | -0.8598 | 0.00981 | -0.0564 | -87.6453
-10 | -0.8059 | 0.00942 | -0.0565 | -85.552
-9.5 | -0.7514 | 0.00904 | -0.0567 | -83.1195
-9 | -0.6963 | 0.00871 | -0.057 | -79.9426
-8.5 | -0.6422 | 0.00821 | -0.0571 | -78.2217
-8 | -0.5867 | 0.00785 | -0.0574 | -74.7389
-7.5 | -0.5305 | 0.00755 | -0.0579 | -70.2649
-7 | -0.474 | 0.00729 | -0.0584 | -65.0206
-6.5 | -0.417 | 0.00706 | -0.0589 | -59.0652
-6 | -0.3598 | 0.00685 | -0.0595 | -52.5255
-5.5 | -0.3029 | 0.00655 | -0.06 | -46.2443
-5 | -0.2455 | 0.00636 | -0.0607 | -38.6006
-4 | -0.1295 | 0.00602 | -0.0621 | -21.5116
-3.5 | -0.0717 | 0.00584 | -0.0628 | -12.2774
-2.5 | 0.0448 | 0.00554 | -0.0643 | 8.0866
-2 | 0.1029 | 0.0054 | -0.0651 | 19.0556
-1.5 | 0.1607 | 0.00513 | -0.0658 | 31.3255
-1 | 0.218 | 0.00475 | -0.0666 | 45.8947
-0.5 | 0.2747 | 0.00429 | -0.0673 | 64.0326
0 | 0.3317 | 0.00383 | -0.0681 | 86.6057
0.5 | 0.3895 | 0.00367 | -0.069 | 106.1308
1 | 0.4481 | 0.00371 | -0.0698 | 120.7817
1.5 | 0.5067 | 0.00375 | -0.0707 | 135.12
2 | 0.565 | 0.00382 | -0.0715 | 147.9058
2.5 | 0.6226 | 0.00396 | -0.0723 | 157.2222
3 | 0.6743 | 0.00469 | -0.0721 | 143.774
3.5 | 0.7218 | 0.00567 | -0.0714 | 127.3016
4 | 0.7703 | 0.00644 | -0.0707 | 119.6118
4.5 | 0.8176 | 0.00717 | -0.0698 | 114.0307
5.5 | 0.9121 | 0.00836 | -0.0678 | 109.1029
6 | 0.9612 | 0.00873 | -0.0671 | 110.1031
6.5 | 1.0099 | 0.00905 | -0.0663 | 111.5912
7 | 1.0572 | 0.0094 | -0.0653 | 112.4681
7.5 | 1.1025 | 0.00976 | -0.0639 | 112.9611
8 | 1.1433 | 0.01015 | -0.0616 | 112.6404
8.5 | 1.1811 | 0.01048 | -0.0588 | 112.7004
9 | 1.2111 | 0.01109 | -0.0548 | 109.2065
9.5 | 1.2433 | 0.0118 | -0.0515 | 105.3644
10 | 1.2778 | 0.01253 | -0.0488 | 101.9792
10.5 | 1.3118 | 0.01334 | -0.0462 | 98.3358
11 | 1.344 | 0.0143 | -0.0436 | 93.986
11.5 | 1.3735 | 0.01547 | -0.0408 | 88.7847
12 | 1.4056 | 0.01657 | -0.0385 | 84.828
12.5 | 1.4369 | 0.01775 | -0.0363 | 80.9521
13 | 1.467 | 0.01907 | -0.0341 | 76.9271
13.5 | 1.4957 | 0.0205 | -0.032 | 72.961
14 | 1.522 | 0.02215 | -0.0297 | 68.7133
14.5 | 1.5454 | 0.02403 | -0.0274 | 64.3113
15 | 1.5717 | 0.02581 | -0.0256 | 60.895
15.5 | 1.5961 | 0.02779 | -0.0238 | 57.4343
16 | 1.6186 | 0.03001 | -0.022 | 53.9354
16.5 | 1.6386 | 0.0325 | -0.0203 | 50.4185
17 | 1.6551 | 0.0354 | -0.0186 | 46.7542
17.5 | 1.6738 | 0.03823 | -0.0174 | 43.7824
18 | 1.6917 | 0.04121 | -0.0163 | 41.0507
18.5 | 1.7069 | 0.0446 | -0.0154 | 38.2713
19 | 1.7189 | 0.04839 | -0.0146 | 35.5218
19.5 | 1.7239 | 0.05311 | -0.0141 | 32.459
20 | 1.7303 | 0.05787 | -0.014 | 29.8998

## 91. Re 7M Mach 0.10 (1)
BIGFOIL.COM POLAR EXPORT
NACA65-414 a=0.6
NACA65-414 a=0.6 |  |  |  | Cl Max: | 1.349 | at alpha= | 11.5 | deg
JavaFoil+Calcfoil stall+Eppler ext transition |  |  |  | L/D Max: | 140.873 | at alpha= | 3.5 | deg
Re: | 7000000 |  |  | Cd Min: | 0.00459 | at alpha= | -0.5 | deg
Mach: | 0.1 |  |  | Cl=0 at alpha= | -2.7869 | deg
|  |  |  | @ Cl=0.1, Cd= | 0.0059954
|  |  |  | @ Cl=0.4, Cd= | 0.00468
|  |  |  | @ Cl=0.6, Cd= | 0.0049636
alpha (deg) | Cl | Cd | Cm | Cl/Cd
-16.5 | -0.603 | 0.12007 | -0.019 | -5.021
-16 | -0.623 | 0.11276 | -0.02 | -5.529
-15.5 | -0.642 | 0.10707 | -0.02 | -5.998
-15 | -0.658 | 0.10177 | -0.02 | -6.47
-14.5 | -0.672 | 0.09564 | -0.021 | -7.031
-14 | -0.684 | 0.09006 | -0.022 | -7.595
-13.5 | -0.692 | 0.0846 | -0.023 | -8.182
-13 | -0.697 | 0.0783 | -0.024 | -8.908
-12.5 | -0.693 | 0.07262 | -0.026 | -9.537
-12 | -0.691 | 0.06155 | -0.029 | -11.231
-11.5 | -0.794 | 0.0127 | -0.043 | -62.516
-11 | -0.78 | 0.01143 | -0.044 | -68.252
-10.5 | -0.763 | 0.01034 | -0.045 | -73.773
-10 | -0.737 | 0.01002 | -0.046 | -73.578
-9.5 | -0.703 | 0.00944 | -0.047 | -74.468
-9 | -0.665 | 0.00897 | -0.048 | -74.152
-8.5 | -0.624 | 0.00858 | -0.049 | -72.74
-8 | -0.579 | 0.0082 | -0.05 | -70.647
-7.5 | -0.532 | 0.00798 | -0.05 | -66.648
-7 | -0.482 | 0.00766 | -0.051 | -62.975
-6.5 | -0.43 | 0.00744 | -0.052 | -57.832
-6 | -0.376 | 0.00721 | -0.053 | -52.125
-5.5 | -0.32 | 0.00708 | -0.053 | -45.226
-5 | -0.263 | 0.0069 | -0.054 | -38.16
-4.5 | -0.205 | 0.00672 | -0.055 | -30.494
-4 | -0.146 | 0.00658 | -0.056 | -22.133
-3.5 | -0.086 | 0.00647 | -0.057 | -13.265
-3 | -0.026 | 0.00637 | -0.057 | -4.029
-2.5 | 0.035 | 0.00623 | -0.058 | 5.585
-2 | 0.095 | 0.00612 | -0.059 | 15.598
-1.5 | 0.156 | 0.0046 | -0.06 | 33.987
-1 | 0.218 | 0.0046 | -0.061 | 47.32
-0.5 | 0.278 | 0.00459 | -0.062 | 60.603
0 | 0.339 | 0.00464 | -0.062 | 73.194
0.5 | 0.4 | 0.00468 | -0.063 | 85.557
1 | 0.461 | 0.00474 | -0.064 | 97.22
1.5 | 0.522 | 0.00482 | -0.065 | 108.195
2 | 0.582 | 0.00494 | -0.066 | 117.854
2.5 | 0.643 | 0.00502 | -0.066 | 128.149
3 | 0.704 | 0.00523 | -0.067 | 134.622
3.5 | 0.76 | 0.0054 | -0.068 | 140.873
4 | 0.818 | 0.00599 | -0.069 | 136.566
4.5 | 0.874 | 0.00631 | -0.069 | 138.621
5 | 0.928 | 0.00757 | -0.07 | 122.543
5.5 | 0.977 | 0.00994 | -0.07 | 98.254
6 | 1.029 | 0.01034 | -0.071 | 99.477
6.5 | 1.078 | 0.01078 | -0.072 | 100.034
7 | 1.125 | 0.01123 | -0.072 | 100.163
7.5 | 1.17 | 0.01176 | -0.073 | 99.493
8 | 1.211 | 0.01231 | -0.074 | 98.402
8.5 | 1.246 | 0.0129 | -0.074 | 96.631
9 | 1.277 | 0.01354 | -0.075 | 94.284
9.5 | 1.303 | 0.01415 | -0.076 | 92.033
10 | 1.323 | 0.01464 | -0.076 | 90.392
10.5 | 1.338 | 0.0154 | -0.077 | 86.871
11 | 1.347 | 0.01621 | -0.078 | 83.121
11.5 | 1.349 | 0.01719 | -0.078 | 78.475
12 | 1.339 | 0.01822 | -0.079 | 73.514
12.5 | 1.323 | 0.01938 | -0.079 | 68.255
13 | 1.3 | 0.02072 | -0.08 | 62.714
13.5 | 1.27 | 0.02234 | -0.08 | 56.854
14 | 1.236 | 0.02383 | -0.081 | 51.872
14.5 | 1.196 | 0.02625 | -0.081 | 45.543
15 | 1.153 | 0.02824 | -0.081 | 40.824
15.5 | 1.1 | 0.03285 | -0.081 | 33.498
16 | 1.047 | 0.03808 | -0.08 | 27.481
16.5 | 0.995 | 0.04297 | -0.08 | 23.149

## 92. Re 7M Mach 0.10 (2)
BIGFOIL.COM POLAR EXPORT
NACA65-414 a=0.6
NACA65-414 a=0.6 |  |  |  | Cl Max: | 1.7195 | at alpha= | 20 | deg
XFOIL ncrit=9 |  |  |  | L/D Max: | 157.834 | at alpha= | 2.5 | deg
Re: | 7000000 |  |  | Cd Min: | 0.06178 | at alpha= | 20 | deg
Mach: | 0.1 |  |  | Cl=0 at alpha= | -2.8853 | deg
|  |  |  | @ Cl=0.1, Cd= | 0.0054189
|  |  |  | @ Cl=0.4, Cd= | 0.0036854
|  |  |  | @ Cl=0.6, Cd= | 0.0039058
alpha (deg) | Cl | Cd | Cm | Cl/Cd
-20 | -1.4492 | 0.04068 | -0.0859 | -35.6244
-19.5 | -1.4548 | 0.03521 | -0.0873 | -41.3178
-19 | -1.4569 | 0.03027 | -0.0882 | -48.1302
-18.5 | -1.4531 | 0.02686 | -0.087 | -54.099
-18 | -1.4489 | 0.02388 | -0.0846 | -60.6742
-17.5 | -1.4376 | 0.02166 | -0.0816 | -66.3712
-17 | -1.4215 | 0.01996 | -0.0781 | -71.2174
-16.5 | -1.4037 | 0.0186 | -0.0739 | -75.4677
-16 | -1.3845 | 0.01759 | -0.0688 | -78.7095
-15.5 | -1.35 | 0.01665 | -0.0661 | -81.0811
-15 | -1.3097 | 0.0158 | -0.0642 | -82.8924
-14.5 | -1.2659 | 0.01505 | -0.0628 | -84.113
-14 | -1.2198 | 0.01435 | -0.0616 | -85.0035
-13.5 | -1.1719 | 0.0137 | -0.0607 | -85.5401
-13 | -1.1248 | 0.01288 | -0.0597 | -87.3292
-12.5 | -1.0767 | 0.01206 | -0.0588 | -89.2786
-12 | -1.026 | 0.01141 | -0.0583 | -89.9211
-11.5 | -0.9742 | 0.01085 | -0.0579 | -89.788
-11 | -0.9205 | 0.01042 | -0.0578 | -88.3397
-10.5 | -0.8666 | 0.00997 | -0.0577 | -86.9208
-10 | -0.8122 | 0.00955 | -0.0577 | -85.0471
-9.5 | -0.7572 | 0.00914 | -0.0577 | -82.8446
-9 | -0.7016 | 0.00879 | -0.0579 | -79.818
-8.5 | -0.6468 | 0.00831 | -0.058 | -77.8339
-8 | -0.591 | 0.00791 | -0.0582 | -74.7155
-7.5 | -0.5343 | 0.0076 | -0.0586 | -70.3026
-7 | -0.4773 | 0.00733 | -0.059 | -65.116
-6.5 | -0.4199 | 0.00709 | -0.0595 | -59.2243
-6 | -0.3621 | 0.00688 | -0.0601 | -52.6308
-5.5 | -0.3049 | 0.00658 | -0.0605 | -46.3374
-5 | -0.247 | 0.00638 | -0.0611 | -38.7147
-4.5 | -0.1887 | 0.00619 | -0.0618 | -30.4847
-4 | -0.1303 | 0.00603 | -0.0625 | -21.6086
-3.5 | -0.0721 | 0.00585 | -0.0632 | -12.3248
-2.5 | 0.0452 | 0.00555 | -0.0647 | 8.1441
-2 | 0.1037 | 0.00541 | -0.0655 | 19.1682
-1.5 | 0.1619 | 0.00514 | -0.0662 | 31.4981
-1 | 0.2195 | 0.00477 | -0.067 | 46.0168
-0.5 | 0.2765 | 0.00429 | -0.0677 | 64.4522
0 | 0.3338 | 0.00383 | -0.0685 | 87.154
0.5 | 0.392 | 0.00368 | -0.0694 | 106.5217
1 | 0.4509 | 0.00372 | -0.0702 | 121.2097
1.5 | 0.5099 | 0.00376 | -0.0711 | 135.6117
2 | 0.5686 | 0.00383 | -0.0719 | 148.4595
2.5 | 0.6266 | 0.00397 | -0.0727 | 157.8338
3.5 | 0.7261 | 0.00569 | -0.0717 | 127.6098
4 | 0.7745 | 0.00647 | -0.0709 | 119.7063
4.5 | 0.8217 | 0.00722 | -0.0699 | 113.8089
5 | 0.8687 | 0.00789 | -0.0688 | 110.1014
5.5 | 0.9165 | 0.00841 | -0.0678 | 108.9774
6 | 0.9654 | 0.00879 | -0.067 | 109.8294
6.5 | 1.0142 | 0.00912 | -0.0661 | 111.2061
7 | 1.0614 | 0.00947 | -0.065 | 112.0803
7.5 | 1.106 | 0.00985 | -0.0633 | 112.2843
8 | 1.1443 | 0.01022 | -0.0604 | 111.9667
9 | 1.2111 | 0.01127 | -0.0533 | 107.4623
9.5 | 1.2444 | 0.01201 | -0.0501 | 103.6137
10 | 1.279 | 0.01278 | -0.0474 | 100.0782
10.5 | 1.3129 | 0.01366 | -0.0448 | 96.1127
11 | 1.3454 | 0.01467 | -0.0421 | 91.711
11.5 | 1.375 | 0.0159 | -0.0393 | 86.478
12 | 1.4075 | 0.01703 | -0.037 | 82.6483
12.5 | 1.4387 | 0.0183 | -0.0347 | 78.6175
13 | 1.4685 | 0.01969 | -0.0324 | 74.581
13.5 | 1.4967 | 0.02124 | -0.0301 | 70.4661
14 | 1.5219 | 0.02303 | -0.0277 | 66.0834
14.5 | 1.5471 | 0.02489 | -0.0255 | 62.1575
15 | 1.5731 | 0.02679 | -0.0236 | 58.7197
15.5 | 1.5973 | 0.0289 | -0.0218 | 55.2699
16 | 1.6178 | 0.03139 | -0.0198 | 51.5387
16.5 | 1.636 | 0.03416 | -0.018 | 47.8923
17 | 1.6554 | 0.03697 | -0.0166 | 44.7768
17.5 | 1.6734 | 0.03999 | -0.0153 | 41.8455
18 | 1.6881 | 0.04346 | -0.0141 | 38.8426
18.5 | 1.7003 | 0.0473 | -0.0132 | 35.9471
19 | 1.7089 | 0.05168 | -0.0125 | 33.067
19.5 | 1.7139 | 0.05668 | -0.0122 | 30.2382
20 | 1.7195 | 0.06178 | -0.0124 | 27.8326

## 93. Re 7M Mach 0.25 (1)
BIGFOIL.COM POLAR EXPORT
NACA65-414 a=0.6
NACA65-414 a=0.6 |  |  |  | Cl Max: | 1.307 | at alpha= | 10 | deg
JavaFoil+Calcfoil stall+Eppler ext transition |  |  |  | L/D Max: | 148.89 | at alpha= | 3.5 | deg
Re: | 7000000 |  |  | Cd Min: | 0.00461 | at alpha= | -1 | deg
Mach: | 0.25 |  |  | Cl=0 at alpha= | -2.7903 | deg
|  |  |  | @ Cl=0.1, Cd= | 0.0061214
|  |  |  | @ Cl=0.4, Cd= | 0.0047082
|  |  |  | @ Cl=0.6, Cd= | 0.0049938
alpha (deg) | Cl | Cd | Cm | Cl/Cd
-15 | -0.427 | 0.11266 | -0.019 | -3.791
-14.5 | -0.475 | 0.10558 | -0.019 | -4.502
-14 | -0.518 | 0.10141 | -0.02 | -5.111
-13.5 | -0.556 | 0.09185 | -0.021 | -6.05
-13 | -0.586 | 0.08764 | -0.021 | -6.685
-12.5 | -0.6 | 0.08159 | -0.022 | -7.357
-12 | -0.607 | 0.07584 | -0.023 | -8.007
-11.5 | -0.609 | 0.07023 | -0.025 | -8.677
-11 | -0.607 | 0.06436 | -0.027 | -9.432
-10.5 | -0.689 | 0.01712 | -0.044 | -40.224
-10 | -0.701 | 0.01126 | -0.047 | -62.22
-9.5 | -0.687 | 0.01006 | -0.048 | -68.244
-9 | -0.659 | 0.00953 | -0.049 | -69.152
-8.5 | -0.623 | 0.00896 | -0.05 | -69.544
-8 | -0.583 | 0.00856 | -0.051 | -68.121
-7.5 | -0.538 | 0.00819 | -0.052 | -65.662
-7 | -0.49 | 0.00791 | -0.053 | -61.87
-6.5 | -0.438 | 0.00762 | -0.053 | -57.454
-6 | -0.384 | 0.00739 | -0.054 | -51.986
-5.5 | -0.328 | 0.00718 | -0.055 | -45.61
-5 | -0.27 | 0.00698 | -0.056 | -38.604
-4.5 | -0.21 | 0.00686 | -0.057 | -30.605
-4 | -0.149 | 0.00669 | -0.057 | -22.316
-3.5 | -0.088 | 0.00654 | -0.058 | -13.476
-3 | -0.026 | 0.00644 | -0.059 | -4.096
-2.5 | 0.036 | 0.00628 | -0.06 | 5.687
-2 | 0.098 | 0.00617 | -0.061 | 15.896
-1.5 | 0.161 | 0.00464 | -0.062 | 34.61
-1 | 0.224 | 0.00461 | -0.062 | 48.53
-0.5 | 0.286 | 0.00465 | -0.063 | 61.526
0 | 0.349 | 0.0047 | -0.064 | 74.267
0.5 | 0.411 | 0.00471 | -0.065 | 87.245
1 | 0.474 | 0.00477 | -0.066 | 99.303
1.5 | 0.536 | 0.00487 | -0.067 | 110.074
2 | 0.598 | 0.00499 | -0.067 | 119.892
2.5 | 0.661 | 0.00511 | -0.068 | 129.281
3 | 0.723 | 0.00531 | -0.069 | 136.221
3.5 | 0.781 | 0.00524 | -0.07 | 148.89
4 | 0.839 | 0.0059 | -0.071 | 142.255
4.5 | 0.896 | 0.00701 | -0.071 | 127.791
5 | 0.946 | 0.00991 | -0.071 | 95.503
5.5 | 1 | 0.01031 | -0.072 | 96.988
6 | 1.052 | 0.01077 | -0.073 | 97.648
6.5 | 1.101 | 0.01124 | -0.074 | 97.956
7 | 1.147 | 0.01178 | -0.074 | 97.349
7.5 | 1.19 | 0.01237 | -0.075 | 96.188
8 | 1.228 | 0.01298 | -0.076 | 94.607
8.5 | 1.259 | 0.0137 | -0.076 | 91.86
9 | 1.282 | 0.0144 | -0.077 | 89.071
9.5 | 1.299 | 0.01516 | -0.078 | 85.65
10 | 1.307 | 0.01575 | -0.078 | 83
10.5 | 1.307 | 0.01676 | -0.079 | 77.974
11 | 1.298 | 0.01779 | -0.079 | 72.928
11.5 | 1.276 | 0.01898 | -0.08 | 67.206
12 | 1.236 | 0.0205 | -0.08 | 60.287
12.5 | 1.184 | 0.02212 | -0.081 | 53.519
13 | 1.12 | 0.02425 | -0.081 | 46.19
13.5 | 1.04 | 0.02834 | -0.081 | 36.69
14 | 0.831 | 0.09109 | -0.053 | 9.126
14.5 | 0.751 | 0.10302 | -0.047 | 7.289
15 | 0.671 | 0.1131 | -0.044 | 5.932

## 94. Re 7M Mach 0.25 (2)
BIGFOIL.COM POLAR EXPORT
NACA65-414 a=0.6
NACA65-414 a=0.6 |  |  |  | Cl Max: | 1.6487 | at alpha= | 18.5 | deg
XFOIL ncrit=9 |  |  |  | L/D Max: | 162.556 | at alpha= | 2.5 | deg
Re: | 7000000 |  |  | Cd Min: | 0.2121 | at alpha= | -20 | deg
Mach: | 0.25 |  |  | Cl=0 at alpha= | -2.8913 | deg
|  |  |  | @ Cl=0.1, Cd= | 0.0054801
|  |  |  | @ Cl=0.4, Cd= | 0.0037151
|  |  |  | @ Cl=0.6, Cd= | 0.0038852
alpha (deg) | Cl | Cd | Cm | Cl/Cd
-20 | -0.6151 | 0.2121 | 0.0118 | -2.9
-19.5 | -0.5984 | 0.20567 | 0.0074 | -2.9095
-17.5 | -1.1565 | 0.05627 | -0.0906 | -20.5527
-17 | -1.1957 | 0.04527 | -0.0974 | -26.4126
-16.5 | -1.2355 | 0.03617 | -0.1009 | -34.1581
-16 | -1.2349 | 0.03153 | -0.1008 | -39.1659
-15.5 | -1.2453 | 0.0268 | -0.0989 | -46.4664
-14.5 | -1.2259 | 0.02165 | -0.0909 | -56.6236
-14 | -1.2207 | 0.01963 | -0.0838 | -62.1854
-13.5 | -1.1919 | 0.01808 | -0.0792 | -65.9237
-13 | -1.1536 | 0.01651 | -0.0757 | -69.8728
-12.5 | -1.1078 | 0.01529 | -0.0731 | -72.4526
-12 | -1.0616 | 0.01392 | -0.0706 | -76.2644
-11 | -0.9575 | 0.01195 | -0.0671 | -80.1255
-10.5 | -0.9014 | 0.01128 | -0.066 | -79.9113
-10 | -0.8452 | 0.0106 | -0.065 | -79.7358
-9.5 | -0.7883 | 0.00996 | -0.0642 | -79.1466
-9 | -0.7306 | 0.00941 | -0.0636 | -77.6408
-8.5 | -0.6721 | 0.00894 | -0.0631 | -75.179
-8 | -0.6141 | 0.00839 | -0.0628 | -73.1943
-7.5 | -0.5556 | 0.0079 | -0.0625 | -70.3291
-6.5 | -0.4359 | 0.00726 | -0.0627 | -60.0413
-6 | -0.3756 | 0.00701 | -0.063 | -53.5806
-5.5 | -0.3156 | 0.00675 | -0.0633 | -46.7556
-5 | -0.2555 | 0.00647 | -0.0637 | -39.49
-4.5 | -0.195 | 0.00626 | -0.0643 | -31.1502
-4 | -0.1344 | 0.0061 | -0.0649 | -22.0328
-3.5 | -0.0739 | 0.00591 | -0.0655 | -12.5042
-3 | -0.0132 | 0.00574 | -0.0662 | -2.2997
-2.5 | 0.0475 | 0.00561 | -0.0669 | 8.467
-2 | 0.1081 | 0.00546 | -0.0677 | 19.7985
-1.5 | 0.1683 | 0.0052 | -0.0684 | 32.3654
-1 | 0.2276 | 0.00484 | -0.0692 | 47.0248
-0.5 | 0.2865 | 0.00432 | -0.07 | 66.3194
0 | 0.3455 | 0.00386 | -0.0708 | 89.5078
0.5 | 0.4057 | 0.0037 | -0.0716 | 109.6486
1 | 0.4667 | 0.00374 | -0.0725 | 124.7861
1.5 | 0.5276 | 0.00379 | -0.0734 | 139.2084
2 | 0.5883 | 0.00386 | -0.0743 | 152.4093
2.5 | 0.6486 | 0.00399 | -0.0751 | 162.5564
3 | 0.7023 | 0.0047 | -0.0748 | 149.4255
3.5 | 0.7497 | 0.00578 | -0.0736 | 129.7059
4 | 0.798 | 0.00663 | -0.0724 | 120.362
4.5 | 0.8444 | 0.00747 | -0.0708 | 113.0388
5 | 0.8908 | 0.00817 | -0.0691 | 109.033
5.5 | 0.938 | 0.00873 | -0.0675 | 107.4456
6 | 0.9869 | 0.00912 | -0.0661 | 108.2127
6.5 | 1.0339 | 0.00951 | -0.0643 | 108.7171
7 | 1.0781 | 0.00987 | -0.0619 | 109.23
7.5 | 1.1064 | 0.01035 | -0.0565 | 106.8986
8 | 1.1373 | 0.0108 | -0.0517 | 105.3056
8.5 | 1.1806 | 0.01154 | -0.0499 | 102.305
9 | 1.2142 | 0.01248 | -0.0463 | 97.2917
9.5 | 1.2507 | 0.0134 | -0.0434 | 93.3358
10 | 1.2861 | 0.01445 | -0.0405 | 89.0035
10.5 | 1.3201 | 0.01564 | -0.0375 | 84.4054
11 | 1.3516 | 0.01704 | -0.0344 | 79.3192
11.5 | 1.3846 | 0.01844 | -0.0316 | 75.0868
12 | 1.4164 | 0.01996 | -0.0289 | 70.9619
12.5 | 1.4461 | 0.02169 | -0.0261 | 66.6713
13 | 1.4737 | 0.02361 | -0.0232 | 62.4185
13.5 | 1.5015 | 0.02565 | -0.0206 | 58.538
14 | 1.5277 | 0.0279 | -0.0181 | 54.7563
14.5 | 1.5509 | 0.03048 | -0.0155 | 50.8825
15 | 1.5723 | 0.03333 | -0.0131 | 47.1737
15.5 | 1.5931 | 0.03638 | -0.011 | 43.7905
16 | 1.6112 | 0.0398 | -0.009 | 40.4824
16.5 | 1.6252 | 0.04376 | -0.0072 | 37.1389
17 | 1.6362 | 0.0482 | -0.0058 | 33.9461
17.5 | 1.6408 | 0.05354 | -0.0047 | 30.6462
18 | 1.6481 | 0.05889 | -0.0043 | 27.9861
18.5 | 1.6487 | 0.06527 | -0.0045 | 25.2597
19 | 1.6443 | 0.0726 | -0.0054 | 22.6488
19.5 | 1.6304 | 0.08155 | -0.0075 | 19.9926
20 | 1.6122 | 0.09162 | -0.0109 | 17.5966

## 95. Re 7M Mach 0.50 (1)
BIGFOIL.COM POLAR EXPORT
NACA65-414 a=0.6
NACA65-414 a=0.6 |  |  |  | Cl Max: | 1.292 | at alpha= | 20 | deg
JavaFoil+Calcfoil stall+Eppler ext transition |  |  |  | L/D Max: | 153.505 | at alpha= | 3 | deg
Re: | 7000000 |  |  | Cd Min: | 0.00479 | at alpha= | -1 | deg
Mach: | 0.5 |  |  | Cl=0 at alpha= | -2.7899 | deg
|  |  |  | @ Cl=0.1, Cd= | 0.0064704
|  |  |  | @ Cl=0.4, Cd= | 0.0049271
|  |  |  | @ Cl=0.6, Cd= | 0.005199
alpha (deg) | Cl | Cd | Cm | Cl/Cd
-20 | -0.95 | 0.15383 | -0.022 | -6.174
-19.5 | -0.923 | 0.14881 | -0.022 | -6.201
-19 | -0.899 | 0.14326 | -0.023 | -6.275
-18.5 | -0.87 | 0.13742 | -0.023 | -6.332
-18 | -0.841 | 0.13458 | -0.023 | -6.25
-17.5 | -0.813 | 0.1305 | -0.023 | -6.229
-17 | -0.786 | 0.12442 | -0.023 | -6.316
-16.5 | -0.76 | 0.1251 | -0.024 | -6.073
-16 | -0.732 | 0.1196 | -0.024 | -6.118
-15.5 | -0.703 | 0.11391 | -0.024 | -6.172
-15 | -0.676 | 0.10545 | -0.024 | -6.413
-14.5 | -0.65 | 0.09716 | -0.025 | -6.685
-14 | -0.623 | 0.09017 | -0.026 | -6.904
-13.5 | -0.593 | 0.09923 | -0.025 | -5.98
-13 | -0.566 | 0.09189 | -0.025 | -6.156
-12.5 | -0.539 | 0.0837 | -0.026 | -6.435
-12 | -0.512 | 0.07595 | -0.027 | -6.745
-11.5 | -0.486 | 0.06974 | -0.029 | -6.972
-11 | -0.468 | 0.05679 | -0.035 | -8.24
-10.5 | -0.427 | 0.07628 | -0.026 | -5.601
-10 | -0.4 | 0.06677 | -0.026 | -5.985
-9.5 | -0.372 | 0.06111 | -0.027 | -6.094
-9 | -0.345 | 0.0555 | -0.029 | -6.225
-8.5 | -0.322 | 0.04732 | -0.035 | -6.809
-8 | -0.356 | 0.00998 | -0.057 | -35.702
-7.5 | -0.261 | 0.05074 | -0.027 | -5.145
-7 | -0.358 | 0.04532 | -0.029 | -7.893
-6.5 | -0.441 | 0.00879 | -0.06 | -50.141
-6 | -0.404 | 0.00831 | -0.061 | -48.592
-5.5 | -0.353 | 0.00792 | -0.061 | -44.594
-5 | -0.295 | 0.00757 | -0.062 | -38.924
-4.5 | -0.231 | 0.00732 | -0.063 | -31.61
-4 | -0.165 | 0.00707 | -0.064 | -23.409
-3.5 | -0.098 | 0.0069 | -0.065 | -14.197
-3 | -0.029 | 0.00672 | -0.066 | -4.367
-2.5 | 0.04 | 0.00654 | -0.067 | 6.09
-2 | 0.109 | 0.00646 | -0.068 | 16.955
-1.5 | 0.179 | 0.0063 | -0.069 | 28.483
-1 | 0.25 | 0.00479 | -0.07 | 52.141
-0.5 | 0.32 | 0.00482 | -0.071 | 66.414
0 | 0.39 | 0.00492 | -0.072 | 79.323
0.5 | 0.46 | 0.00497 | -0.073 | 92.489
1 | 0.53 | 0.00505 | -0.073 | 104.819
1.5 | 0.599 | 0.0052 | -0.074 | 115.311
2 | 0.668 | 0.00513 | -0.075 | 130.423
2.5 | 0.738 | 0.00528 | -0.076 | 139.68
3 | 0.806 | 0.00525 | -0.077 | 153.505
3.5 | 0.867 | 0.00593 | -0.078 | 146.296
4 | 0.927 | 0.00722 | -0.078 | 128.365
4.5 | 0.987 | 0.00838 | -0.079 | 117.848
5 | 1.04 | 0.01167 | -0.079 | 89.087
5.5 | 1.093 | 0.0123 | -0.08 | 88.879
6 | 1.14 | 0.01302 | -0.081 | 87.568
6.5 | 1.179 | 0.01386 | -0.081 | 85.055
7 | 1.204 | 0.01489 | -0.082 | 80.852
7.5 | 1.208 | 0.01598 | -0.083 | 75.583
8 | 1.167 | 0.0173 | -0.084 | 67.483
8.5 | 0.619 | 0.05705 | -0.042 | 10.856
9 | 0.773 | 0.02056 | -0.085 | 37.609
9.5 | 0.672 | 0.06771 | -0.04 | 9.922
10 | 0.836 | 0.02166 | -0.086 | 38.604
10.5 | 0.865 | 0.02355 | -0.087 | 36.746
11 | 0.878 | 0.02935 | -0.085 | 29.935
11.5 | 0.78 | 0.08575 | -0.045 | 9.096
12 | 0.953 | 0.02806 | -0.088 | 33.958
12.5 | 0.947 | 0.04065 | -0.084 | 23.291
13 | 0.863 | 0.0946 | -0.052 | 9.127
13.5 | 0.894 | 0.09002 | -0.056 | 9.929
14 | 0.916 | 0.09843 | -0.053 | 9.307
14.5 | 0.947 | 0.1057 | -0.057 | 8.957
15 | 0.979 | 0.11025 | -0.061 | 8.878
15.5 | 0.994 | 0.11464 | -0.054 | 8.675
16 | 1.03 | 0.11602 | -0.061 | 8.875
16.5 | 1.088 | 0.10346 | -0.074 | 10.519
17 | 1.075 | 0.12835 | -0.058 | 8.378
17.5 | 1.108 | 0.12873 | -0.063 | 8.604
18 | 1.19 | 0.10173 | -0.081 | 11.694
18.5 | 1.223 | 0.10428 | -0.082 | 11.728
19 | 1.182 | 0.14291 | -0.063 | 8.274
19.5 | 1.225 | 0.14097 | -0.071 | 8.688
20 | 1.292 | 0.12046 | -0.082 | 10.726

## 96. Re 7M Mach 0.50 (2)
BIGFOIL.COM POLAR EXPORT
NACA65-414 a=0.6
NACA65-414 a=0.6 |  |  |  | Cl Max: | 1.3045 | at alpha= | 10.5 | deg
XFOIL ncrit=9 |  |  |  | L/D Max: | 180.289 | at alpha= | 2.5 | deg
Re: | 7000000 |  |  | Cd Min: | 0.14715 | at alpha= | 15.5 | deg
Mach: | 0.5 |  |  | Cl=0 at alpha= | -99 | deg
|  |  |  | @ Cl=0.1, Cd= | 0.00398
|  |  |  | @ Cl=0.4, Cd= | 0.0039772
|  |  |  | @ Cl=0.6, Cd= | 0.0039219
alpha (deg) | Cl | Cd | Cm | Cl/Cd
0 | 0.3985 | 0.00398 | -0.0808 | 100.1256
0.5 | 0.4675 | 0.00385 | -0.0818 | 121.4286
1 | 0.5381 | 0.00386 | -0.0829 | 139.4041
1.5 | 0.6081 | 0.00393 | -0.0838 | 154.7328
2 | 0.6783 | 0.00403 | -0.0847 | 168.3127
2.5 | 0.7482 | 0.00415 | -0.0855 | 180.2892
3.5 | 0.8534 | 0.00616 | -0.0812 | 138.539
4 | 0.8903 | 0.00745 | -0.0762 | 119.5034
4.5 | 0.9175 | 0.00857 | -0.0692 | 107.0595
5 | 0.9261 | 0.00982 | -0.0592 | 94.3075
5.5 | 0.9568 | 0.01098 | -0.0535 | 87.1403
6 | 0.9971 | 0.01198 | -0.0493 | 83.2304
6.5 | 1.0373 | 0.01306 | -0.0451 | 79.4257
7 | 1.0769 | 0.01422 | -0.0408 | 75.7314
7.5 | 1.114 | 0.01538 | -0.036 | 72.4317
8.5 | 1.2036 | 0.01879 | -0.03 | 64.0553
9 | 1.2355 | 0.02102 | -0.0252 | 58.7774
9.5 | 1.2669 | 0.02347 | -0.0205 | 53.9795
10 | 1.2928 | 0.02642 | -0.0155 | 48.9326
10.5 | 1.3045 | 0.03043 | -0.0101 | 42.8689
11 | 1.2929 | 0.03619 | -0.0041 | 35.7253
11.5 | 1.2718 | 0.04321 | 0.0008 | 29.433
12 | 1.2478 | 0.05155 | 0.0036 | 24.2056
12.5 | 1.218 | 0.06158 | 0.0036 | 19.7791
13 | 1.1827 | 0.07343 | 0.0006 | 16.1065
13.5 | 1.1456 | 0.087 | -0.0052 | 13.1678
14 | 1.114 | 0.10137 | -0.0132 | 10.9894
14.5 | 1.0858 | 0.1167 | -0.0231 | 9.3042
15 | 1.0638 | 0.13228 | -0.0335 | 8.042
15.5 | 1.0485 | 0.14715 | -0.0431 | 7.1254

## 97. Re 8M Mach 0.00 (1)
BIGFOIL.COM POLAR EXPORT
NACA65-414 a=0.6
NACA65-414 a=0.6 |  |  |  | Cl Max: | 1.358 | at alpha= | 11.5 | deg
JavaFoil+Calcfoil stall+Eppler ext transition |  |  |  | L/D Max: | 134.893 | at alpha= | 3 | deg
Re: | 8000000 |  |  | Cd Min: | 0.00456 | at alpha= | -0.5 | deg
Mach: | 0 |  |  | Cl=0 at alpha= | -2.7869 | deg
|  |  |  | @ Cl=0.1, Cd= | 0.0059092
|  |  |  | @ Cl=0.4, Cd= | 0.0046226
|  |  |  | @ Cl=0.6, Cd= | 0.0049285
alpha (deg) | Cl | Cd | Cm | Cl/Cd
-16.5 | -0.64 | 0.11621 | -0.019 | -5.506
-16 | -0.657 | 0.1099 | -0.02 | -5.979
-15.5 | -0.672 | 0.10497 | -0.02 | -6.399
-15 | -0.685 | 0.09885 | -0.021 | -6.934
-14.5 | -0.697 | 0.09141 | -0.023 | -7.63
-14 | -0.704 | 0.08853 | -0.022 | -7.947
-13.5 | -0.709 | 0.08282 | -0.023 | -8.558
-13 | -0.712 | 0.07617 | -0.025 | -9.342
-12.5 | -0.707 | 0.06904 | -0.027 | -10.234
-12 | -0.792 | 0.01857 | -0.04 | -42.674
-11.5 | -0.81 | 0.01141 | -0.043 | -71.004
-11 | -0.792 | 0.01057 | -0.044 | -74.905
-10.5 | -0.771 | 0.01004 | -0.045 | -76.837
-10 | -0.739 | 0.00959 | -0.046 | -77.087
-9.5 | -0.704 | 0.00914 | -0.047 | -77.068
-9 | -0.665 | 0.00868 | -0.048 | -76.663
-8.5 | -0.623 | 0.00831 | -0.049 | -75.009
-8 | -0.578 | 0.00803 | -0.049 | -71.997
-7.5 | -0.531 | 0.00774 | -0.05 | -68.54
-7 | -0.481 | 0.00749 | -0.051 | -64.221
-6.5 | -0.429 | 0.00727 | -0.052 | -58.918
-6 | -0.375 | 0.00708 | -0.052 | -52.909
-5.5 | -0.319 | 0.00688 | -0.053 | -46.337
-5 | -0.262 | 0.00676 | -0.054 | -38.739
-4.5 | -0.204 | 0.00659 | -0.055 | -30.95
-4 | -0.145 | 0.00645 | -0.056 | -22.46
-3.5 | -0.085 | 0.00635 | -0.056 | -13.456
-3 | -0.026 | 0.00626 | -0.057 | -4.079
-2.5 | 0.035 | 0.00612 | -0.058 | 5.662
-2 | 0.095 | 0.00601 | -0.059 | 15.805
-1.5 | 0.156 | 0.00478 | -0.06 | 32.539
-1 | 0.216 | 0.00457 | -0.06 | 47.355
-0.5 | 0.277 | 0.00456 | -0.061 | 60.761
0 | 0.338 | 0.00463 | -0.062 | 72.987
0.5 | 0.398 | 0.00462 | -0.063 | 86.09
1 | 0.459 | 0.0047 | -0.064 | 97.491
1.5 | 0.519 | 0.00481 | -0.064 | 108.012
2 | 0.579 | 0.00487 | -0.065 | 118.929
2.5 | 0.64 | 0.00504 | -0.066 | 127.03
3 | 0.7 | 0.00519 | -0.067 | 134.893
3.5 | 0.756 | 0.00569 | -0.068 | 133.039
4 | 0.814 | 0.00609 | -0.068 | 133.59
4.5 | 0.87 | 0.00646 | -0.069 | 134.602
5 | 0.924 | 0.00773 | -0.07 | 119.512
5.5 | 0.974 | 0.00967 | -0.07 | 100.71
6 | 1.025 | 0.01004 | -0.071 | 102.127
6.5 | 1.075 | 0.01044 | -0.072 | 102.932
7 | 1.122 | 0.01089 | -0.072 | 103.013
7.5 | 1.167 | 0.01138 | -0.073 | 102.5
8 | 1.209 | 0.01188 | -0.074 | 101.763
8.5 | 1.244 | 0.01247 | -0.074 | 99.833
9 | 1.276 | 0.01307 | -0.075 | 97.611
9.5 | 1.303 | 0.01365 | -0.075 | 95.49
10 | 1.325 | 0.01433 | -0.076 | 92.491
10.5 | 1.342 | 0.0148 | -0.077 | 90.656
11 | 1.354 | 0.01559 | -0.077 | 86.868
11.5 | 1.358 | 0.01644 | -0.078 | 82.624
12 | 1.352 | 0.01735 | -0.078 | 77.941
12.5 | 1.34 | 0.01852 | -0.079 | 72.329
13 | 1.322 | 0.01967 | -0.079 | 67.194
13.5 | 1.298 | 0.02105 | -0.08 | 61.65
14 | 1.269 | 0.02238 | -0.08 | 56.705
14.5 | 1.234 | 0.02459 | -0.081 | 50.184
15 | 1.199 | 0.0259 | -0.081 | 46.289
15.5 | 1.155 | 0.02913 | -0.081 | 39.663
16 | 1.109 | 0.0328 | -0.081 | 33.819
16.5 | 1.062 | 0.03686 | -0.081 | 28.823

## 98. Re 8M Mach 0.00 (2)
BIGFOIL.COM POLAR EXPORT
NACA65-414 a=0.6
NACA65-414 a=0.6 |  |  |  | Cl Max: | 1.7444 | at alpha= | 20 | deg
XFOIL ncrit=9 |  |  |  | L/D Max: | 155.112 | at alpha= | 2.5 | deg
Re: | 8000000 |  |  | Cd Min: | 0.0562 | at alpha= | 20 | deg
Mach: | 0 |  |  | Cl=0 at alpha= | -2.8817 | deg
|  |  |  | @ Cl=0.1, Cd= | 0.0052967
|  |  |  | @ Cl=0.4, Cd= | 0.0036135
|  |  |  | @ Cl=0.6, Cd= | 0.0039091
alpha (deg) | Cl | Cd | Cm | Cl/Cd
-20 | -1.5164 | 0.03171 | -0.0841 | -47.8209
-19.5 | -1.5106 | 0.02811 | -0.0838 | -53.7389
-19 | -1.5034 | 0.02507 | -0.0827 | -59.9681
-18.5 | -1.4934 | 0.02271 | -0.0803 | -65.7596
-18 | -1.4827 | 0.02062 | -0.0772 | -71.9059
-17.5 | -1.4675 | 0.01904 | -0.0736 | -77.0746
-17 | -1.4496 | 0.01785 | -0.0693 | -81.2101
-16.5 | -1.4301 | 0.0169 | -0.0644 | -84.6213
-16 | -1.3938 | 0.01605 | -0.0623 | -86.8411
-15.5 | -1.3536 | 0.01527 | -0.0608 | -88.6444
-15 | -1.3104 | 0.01456 | -0.0595 | -90
-14.5 | -1.2649 | 0.01392 | -0.0586 | -90.8693
-14 | -1.2177 | 0.01332 | -0.0579 | -91.4189
-13.5 | -1.1692 | 0.01275 | -0.0574 | -91.702
-13 | -1.1203 | 0.01214 | -0.0569 | -92.2817
-12.5 | -1.0716 | 0.01142 | -0.0563 | -93.8354
-12 | -1.0211 | 0.01083 | -0.056 | -94.2844
-11.5 | -0.9695 | 0.01029 | -0.0558 | -94.2177
-11 | -0.9166 | 0.00985 | -0.0558 | -93.0558
-10.5 | -0.8629 | 0.00946 | -0.0559 | -91.2156
-10 | -0.8087 | 0.00908 | -0.0561 | -89.0639
-9.5 | -0.7539 | 0.00872 | -0.0563 | -86.4564
-9 | -0.6986 | 0.00841 | -0.0566 | -83.0678
-8.5 | -0.6435 | 0.00803 | -0.0569 | -80.137
-8 | -0.588 | 0.00764 | -0.0572 | -76.9634
-7.5 | -0.5319 | 0.00734 | -0.0577 | -72.4659
-7 | -0.4752 | 0.00709 | -0.0582 | -67.024
-6.5 | -0.4182 | 0.00685 | -0.0587 | -61.0511
-6 | -0.3608 | 0.00666 | -0.0594 | -54.1742
-5.5 | -0.3037 | 0.00641 | -0.0599 | -47.3791
-5 | -0.2461 | 0.00619 | -0.0606 | -39.7577
-4.5 | -0.1882 | 0.00601 | -0.0613 | -31.3145
-4 | -0.1301 | 0.00588 | -0.062 | -22.1259
-3.5 | -0.0721 | 0.00571 | -0.0627 | -12.627
-3 | -0.0138 | 0.00556 | -0.0635 | -2.482
-2.5 | 0.0445 | 0.00543 | -0.0643 | 8.1952
-2 | 0.1028 | 0.00529 | -0.0651 | 19.4329
-1.5 | 0.1608 | 0.00504 | -0.0658 | 31.9048
-1 | 0.2182 | 0.00473 | -0.0666 | 46.1311
-0.5 | 0.2754 | 0.00429 | -0.0674 | 64.1958
0 | 0.3322 | 0.00389 | -0.0682 | 85.3985
0.5 | 0.3897 | 0.00361 | -0.069 | 107.9501
1 | 0.4484 | 0.00363 | -0.0699 | 123.5262
1.5 | 0.5069 | 0.00368 | -0.0707 | 137.7446
2 | 0.5653 | 0.00375 | -0.0716 | 150.7467
2.5 | 0.622 | 0.00401 | -0.0722 | 155.1122
3 | 0.671 | 0.00497 | -0.0717 | 135.0101
3.5 | 0.7198 | 0.00582 | -0.0711 | 123.677
4 | 0.7697 | 0.00647 | -0.0706 | 118.9645
4.5 | 0.8173 | 0.00719 | -0.0697 | 113.6718
5 | 0.8661 | 0.00775 | -0.069 | 111.7548
5.5 | 0.9147 | 0.00823 | -0.0682 | 111.1422
6 | 0.9642 | 0.00859 | -0.0676 | 112.2468
6.5 | 1.0137 | 0.0089 | -0.067 | 113.8989
7 | 1.0621 | 0.00921 | -0.0662 | 115.3203
7.5 | 1.1079 | 0.00958 | -0.0649 | 115.6472
8 | 1.1518 | 0.00994 | -0.0632 | 115.8753
8.5 | 1.1852 | 0.01025 | -0.0594 | 115.6293
9 | 1.2197 | 0.01081 | -0.0562 | 112.8307
10 | 1.2874 | 0.0121 | -0.0502 | 106.3967
10.5 | 1.3204 | 0.01292 | -0.0474 | 102.1981
11 | 1.3523 | 0.01387 | -0.0447 | 97.4982
11.5 | 1.3834 | 0.01492 | -0.042 | 92.7212
12 | 1.4159 | 0.01596 | -0.0397 | 88.7155
12.5 | 1.447 | 0.01712 | -0.0374 | 84.521
13 | 1.4769 | 0.01841 | -0.0351 | 80.2227
13.5 | 1.5052 | 0.01985 | -0.0329 | 75.8287
14 | 1.5311 | 0.02149 | -0.0305 | 71.2471
14.5 | 1.5571 | 0.02317 | -0.0284 | 67.2033
15 | 1.5834 | 0.02491 | -0.0265 | 63.5648
15.5 | 1.6081 | 0.02683 | -0.0246 | 59.9366
16 | 1.6294 | 0.02909 | -0.0227 | 56.0124
16.5 | 1.649 | 0.03158 | -0.0208 | 52.2166
17 | 1.6686 | 0.03416 | -0.0193 | 48.8466
17.5 | 1.6882 | 0.03686 | -0.018 | 45.8003
18 | 1.7051 | 0.03987 | -0.0167 | 42.7665
18.5 | 1.72 | 0.04321 | -0.0157 | 39.8056
19 | 1.7308 | 0.04708 | -0.0148 | 36.763
19.5 | 1.7352 | 0.05179 | -0.0142 | 33.5045
20 | 1.7444 | 0.0562 | -0.014 | 31.0391

## 99. Re 8M Mach 0.10 (1)
BIGFOIL.COM POLAR EXPORT
NACA65-414 a=0.6
NACA65-414 a=0.6 |  |  |  | Cl Max: | 1.35 | at alpha= | 11.5 | deg
JavaFoil+Calcfoil stall+Eppler ext transition |  |  |  | L/D Max: | 135.842 | at alpha= | 3 | deg
Re: | 8000000 |  |  | Cd Min: | 0.00456 | at alpha= | -1 | deg
Mach: | 0.1 |  |  | Cl=0 at alpha= | -2.7869 | deg
|  |  |  | @ Cl=0.1, Cd= | 0.0059025
|  |  |  | @ Cl=0.4, Cd= | 0.00465
|  |  |  | @ Cl=0.6, Cd= | 0.0049313
alpha (deg) | Cl | Cd | Cm | Cl/Cd
-16.5 | -0.603 | 0.11894 | -0.019 | -5.072
-16 | -0.624 | 0.11177 | -0.02 | -5.581
-15.5 | -0.643 | 0.10619 | -0.02 | -6.051
-15 | -0.659 | 0.10073 | -0.021 | -6.541
-14.5 | -0.673 | 0.09498 | -0.022 | -7.089
-14 | -0.684 | 0.09013 | -0.022 | -7.59
-13.5 | -0.692 | 0.08455 | -0.023 | -8.185
-13 | -0.697 | 0.07846 | -0.024 | -8.888
-12.5 | -0.692 | 0.07287 | -0.025 | -9.497
-12 | -0.72 | 0.04413 | -0.034 | -16.314
-11.5 | -0.797 | 0.0122 | -0.043 | -65.344
-11 | -0.785 | 0.01079 | -0.044 | -72.719
-10.5 | -0.765 | 0.00951 | -0.046 | -80.414
-10 | -0.737 | 0.00972 | -0.046 | -75.836
-9.5 | -0.703 | 0.00923 | -0.047 | -76.135
-9 | -0.665 | 0.0088 | -0.048 | -75.617
-8.5 | -0.624 | 0.00842 | -0.049 | -74.112
-8 | -0.579 | 0.00804 | -0.05 | -72.109
-7.5 | -0.532 | 0.00782 | -0.05 | -68.047
-7 | -0.482 | 0.00759 | -0.051 | -63.544
-6.5 | -0.43 | 0.00737 | -0.052 | -58.365
-6 | -0.376 | 0.00716 | -0.053 | -52.496
-5.5 | -0.32 | 0.00696 | -0.053 | -45.987
-5 | -0.263 | 0.00675 | -0.054 | -38.962
-4.5 | -0.205 | 0.00657 | -0.055 | -31.147
-4 | -0.146 | 0.0065 | -0.056 | -22.381
-3.5 | -0.086 | 0.00637 | -0.057 | -13.473
-3 | -0.026 | 0.00626 | -0.057 | -4.104
-2.5 | 0.035 | 0.00617 | -0.058 | 5.64
-2 | 0.095 | 0.006 | -0.059 | 15.902
-1.5 | 0.156 | 0.00481 | -0.06 | 32.499
-1 | 0.218 | 0.00456 | -0.061 | 47.676
-0.5 | 0.278 | 0.00458 | -0.062 | 60.81
0 | 0.339 | 0.00461 | -0.062 | 73.547
0.5 | 0.4 | 0.00465 | -0.063 | 86.096
1 | 0.461 | 0.00475 | -0.064 | 97.037
1.5 | 0.522 | 0.00479 | -0.065 | 108.829
2 | 0.582 | 0.00489 | -0.066 | 119.085
2.5 | 0.643 | 0.00503 | -0.066 | 127.938
3 | 0.704 | 0.00518 | -0.067 | 135.842
3.5 | 0.76 | 0.00573 | -0.068 | 132.595
4 | 0.818 | 0.00615 | -0.069 | 132.882
4.5 | 0.874 | 0.00651 | -0.069 | 134.308
5 | 0.925 | 0.00924 | -0.07 | 100.107
5.5 | 0.978 | 0.00972 | -0.07 | 100.657
6 | 1.029 | 0.01011 | -0.071 | 101.833
6.5 | 1.079 | 0.01053 | -0.072 | 102.417
7 | 1.126 | 0.01098 | -0.073 | 102.572
7.5 | 1.171 | 0.01148 | -0.073 | 101.963
8 | 1.212 | 0.01201 | -0.074 | 100.908
8.5 | 1.247 | 0.0126 | -0.075 | 99.007
9 | 1.278 | 0.01321 | -0.075 | 96.726
9.5 | 1.304 | 0.01382 | -0.076 | 94.361
10 | 1.324 | 0.01452 | -0.076 | 91.212
10.5 | 1.339 | 0.015 | -0.077 | 89.256
11 | 1.349 | 0.01578 | -0.078 | 85.464
11.5 | 1.35 | 0.01675 | -0.078 | 80.601
12 | 1.34 | 0.01773 | -0.079 | 75.618
12.5 | 1.324 | 0.01889 | -0.079 | 70.109
13 | 1.301 | 0.02016 | -0.08 | 64.517
13.5 | 1.272 | 0.02175 | -0.08 | 58.48
14 | 1.238 | 0.02318 | -0.081 | 53.388
14.5 | 1.197 | 0.02545 | -0.081 | 47.039
15 | 1.153 | 0.02793 | -0.081 | 41.286
15.5 | 1.104 | 0.03145 | -0.081 | 35.097
16 | 1.04 | 0.04027 | -0.079 | 25.827
16.5 | 1.001 | 0.03969 | -0.081 | 25.223

## 100. Re 8M Mach 0.10 (2)
BIGFOIL.COM POLAR EXPORT
NACA65-414 a=0.6
NACA65-414 a=0.6 |  |  |  | Cl Max: | 1.7375 | at alpha= | 20 | deg
XFOIL ncrit=9 |  |  |  | L/D Max: | 151.277 | at alpha= | 2 | deg
Re: | 8000000 |  |  | Cd Min: | 0.0596 | at alpha= | 20 | deg
Mach: | 0.1 |  |  | Cl=0 at alpha= | -2.8831 | deg
|  |  |  | @ Cl=0.1, Cd= | 0.0052992
|  |  |  | @ Cl=0.4, Cd= | 0.0036127
|  |  |  | @ Cl=0.6, Cd= | 0.0041148
alpha (deg) | Cl | Cd | Cm | Cl/Cd
-20 | -1.4864 | 0.03696 | -0.0872 | -40.2165
-19 | -1.4758 | 0.02879 | -0.0882 | -51.2609
-18.5 | -1.4701 | 0.02574 | -0.0864 | -57.1134
-18 | -1.466 | 0.02285 | -0.0836 | -64.1575
-17.5 | -1.4548 | 0.02073 | -0.0803 | -70.1785
-17 | -1.439 | 0.01913 | -0.0764 | -75.2222
-16.5 | -1.4238 | 0.0178 | -0.0714 | -79.9888
-16 | -1.3995 | 0.01685 | -0.067 | -83.0564
-15.5 | -1.3617 | 0.01593 | -0.0647 | -85.4802
-15 | -1.3198 | 0.01511 | -0.063 | -87.3461
-14.5 | -1.2747 | 0.01439 | -0.0617 | -88.5823
-14 | -1.2277 | 0.01372 | -0.0606 | -89.4825
-13.5 | -1.179 | 0.0131 | -0.0598 | -90
-13 | -1.1289 | 0.01253 | -0.0592 | -90.0958
-12.5 | -1.0798 | 0.01178 | -0.0584 | -91.6638
-12 | -1.0293 | 0.0111 | -0.0578 | -92.7297
-11.5 | -0.9775 | 0.0105 | -0.0574 | -93.0952
-11 | -0.9241 | 0.01002 | -0.0572 | -92.2255
-10.5 | -0.8699 | 0.0096 | -0.0572 | -90.6146
-10 | -0.8151 | 0.00919 | -0.0572 | -88.6942
-9.5 | -0.7599 | 0.00881 | -0.0573 | -86.2543
-9 | -0.704 | 0.00849 | -0.0576 | -82.9211
-8.5 | -0.6478 | 0.00817 | -0.0578 | -79.2901
-8 | -0.5924 | 0.0077 | -0.058 | -76.9351
-7.5 | -0.5357 | 0.00739 | -0.0583 | -72.4899
-7 | -0.4786 | 0.00712 | -0.0588 | -67.2191
-6.5 | -0.4211 | 0.00688 | -0.0593 | -61.2064
-6 | -0.3632 | 0.00668 | -0.0599 | -54.3713
-5.5 | -0.3056 | 0.00644 | -0.0604 | -47.4534
-5 | -0.2476 | 0.00621 | -0.061 | -39.8712
-4.5 | -0.1893 | 0.00603 | -0.0617 | -31.393
-4 | -0.1309 | 0.00589 | -0.0624 | -22.2241
-3.5 | -0.0724 | 0.00571 | -0.0631 | -12.6795
-3 | -0.0137 | 0.00556 | -0.0639 | -2.464
-2.5 | 0.0449 | 0.00544 | -0.0647 | 8.2537
-2 | 0.1036 | 0.00529 | -0.0655 | 19.5841
-1.5 | 0.162 | 0.00506 | -0.0662 | 32.0158
-1 | 0.2197 | 0.00474 | -0.067 | 46.3502
-0.5 | 0.2772 | 0.0043 | -0.0678 | 64.4651
0 | 0.3344 | 0.00389 | -0.0686 | 85.964
0.5 | 0.3921 | 0.00361 | -0.0694 | 108.615
1 | 0.4512 | 0.00363 | -0.0703 | 124.2975
1.5 | 0.5101 | 0.00368 | -0.0712 | 138.6141
2 | 0.5688 | 0.00376 | -0.072 | 151.2766
3 | 0.6752 | 0.00497 | -0.0721 | 135.8551
3.5 | 0.7241 | 0.00584 | -0.0714 | 123.9897
4 | 0.774 | 0.00651 | -0.0709 | 118.894
4.5 | 0.8216 | 0.00724 | -0.0699 | 113.4807
5 | 0.8702 | 0.00781 | -0.0691 | 111.4213
5.5 | 0.919 | 0.00828 | -0.0682 | 110.9903
6 | 0.9687 | 0.00864 | -0.0676 | 112.1181
6.5 | 1.0181 | 0.00896 | -0.0668 | 113.6272
7 | 1.0665 | 0.00928 | -0.0659 | 114.9246
7.5 | 1.1118 | 0.00967 | -0.0644 | 114.9741
8 | 1.1552 | 0.01002 | -0.0625 | 115.2894
9 | 1.2193 | 0.01097 | -0.0546 | 111.1486
9.5 | 1.254 | 0.01161 | -0.0516 | 108.0103
10 | 1.2885 | 0.01235 | -0.0488 | 104.332
10.5 | 1.3218 | 0.01321 | -0.046 | 100.0606
11 | 1.3533 | 0.01424 | -0.0431 | 95.0351
11.5 | 1.3852 | 0.01532 | -0.0405 | 90.4178
12 | 1.4178 | 0.01642 | -0.0381 | 86.3459
12.5 | 1.4488 | 0.01766 | -0.0357 | 82.0385
13 | 1.4786 | 0.01903 | -0.0334 | 77.6984
13.5 | 1.5063 | 0.02056 | -0.031 | 73.2636
14 | 1.5325 | 0.02227 | -0.0286 | 68.8145
14.5 | 1.5593 | 0.02398 | -0.0265 | 65.025
15 | 1.585 | 0.02586 | -0.0245 | 61.2916
15.5 | 1.6086 | 0.02797 | -0.0225 | 57.5116
16 | 1.6281 | 0.03049 | -0.0204 | 53.3978
16.5 | 1.6486 | 0.03304 | -0.0186 | 49.8971
17 | 1.6682 | 0.03577 | -0.0171 | 46.6368
17.5 | 1.6867 | 0.03871 | -0.0157 | 43.5727
18 | 1.6993 | 0.04228 | -0.0144 | 40.1916
18.5 | 1.7121 | 0.04603 | -0.0134 | 37.1953
19 | 1.7209 | 0.05031 | -0.0126 | 34.2059
19.5 | 1.7305 | 0.05475 | -0.0123 | 31.6073
20 | 1.7375 | 0.0596 | -0.0123 | 29.1527

## 101. Re 8M Mach 0.25 (1)
BIGFOIL.COM POLAR EXPORT
NACA65-414 a=0.6
NACA65-414 a=0.6 |  |  |  | Cl Max: | 1.309 | at alpha= | 10 | deg
JavaFoil+Calcfoil stall+Eppler ext transition |  |  |  | L/D Max: | 139.012 | at alpha= | 4 | deg
Re: | 8000000 |  |  | Cd Min: | 0.0046 | at alpha= | -1 | deg
Mach: | 0.25 |  |  | Cl=0 at alpha= | -2.7903 | deg
|  |  |  | @ Cl=0.1, Cd= | 0.0060113
|  |  |  | @ Cl=0.4, Cd= | 0.0046811
|  |  |  | @ Cl=0.6, Cd= | 0.0049554
alpha (deg) | Cl | Cd | Cm | Cl/Cd
-15.5 | -0.374 | 0.12729 | -0.018 | -2.936
-15 | -0.427 | 0.1106 | -0.019 | -3.863
-14.5 | -0.475 | 0.10492 | -0.02 | -4.531
-14 | -0.518 | 0.09894 | -0.02 | -5.241
-13.5 | -0.556 | 0.09144 | -0.021 | -6.081
-13 | -0.586 | 0.08675 | -0.022 | -6.761
-12.5 | -0.6 | 0.08085 | -0.022 | -7.427
-12 | -0.607 | 0.07593 | -0.023 | -7.997
-11.5 | -0.61 | 0.06938 | -0.025 | -8.794
-11 | -0.609 | 0.06297 | -0.027 | -9.664
-10.5 | -0.709 | 0.01275 | -0.045 | -55.66
-10 | -0.707 | 0.01049 | -0.047 | -67.448
-9.5 | -0.69 | 0.00991 | -0.049 | -69.604
-9 | -0.659 | 0.00924 | -0.049 | -71.342
-8.5 | -0.623 | 0.00878 | -0.05 | -70.986
-8 | -0.583 | 0.0084 | -0.051 | -69.38
-7.5 | -0.538 | 0.00804 | -0.052 | -66.893
-7 | -0.49 | 0.00777 | -0.053 | -63.008
-6.5 | -0.438 | 0.00746 | -0.053 | -58.703
-6 | -0.384 | 0.00724 | -0.054 | -53.062
-5.5 | -0.328 | 0.00703 | -0.055 | -46.588
-5 | -0.27 | 0.00684 | -0.056 | -39.436
-4.5 | -0.21 | 0.00672 | -0.057 | -31.27
-4 | -0.149 | 0.00656 | -0.057 | -22.773
-3.5 | -0.088 | 0.00642 | -0.058 | -13.735
-3 | -0.026 | 0.00632 | -0.059 | -4.172
-2.5 | 0.036 | 0.00622 | -0.06 | 5.742
-2 | 0.098 | 0.00605 | -0.061 | 16.209
-1.5 | 0.161 | 0.00483 | -0.062 | 33.25
-1 | 0.224 | 0.0046 | -0.062 | 48.642
-0.5 | 0.286 | 0.00463 | -0.063 | 61.756
0 | 0.349 | 0.00464 | -0.064 | 75.109
0.5 | 0.411 | 0.00469 | -0.065 | 87.667
1 | 0.474 | 0.00476 | -0.066 | 99.451
1.5 | 0.536 | 0.00487 | -0.067 | 110.116
2 | 0.598 | 0.00495 | -0.067 | 120.922
2.5 | 0.661 | 0.00512 | -0.068 | 129.043
3 | 0.723 | 0.00526 | -0.069 | 137.57
3.5 | 0.78 | 0.00587 | -0.07 | 132.798
4 | 0.839 | 0.00604 | -0.071 | 139.012
4.5 | 0.896 | 0.00725 | -0.071 | 123.604
5 | 0.947 | 0.00969 | -0.072 | 97.766
5.5 | 1.001 | 0.01008 | -0.072 | 99.292
6 | 1.052 | 0.01053 | -0.073 | 99.984
6.5 | 1.102 | 0.01098 | -0.074 | 100.322
7 | 1.148 | 0.01151 | -0.074 | 99.767
7.5 | 1.191 | 0.01207 | -0.075 | 98.602
8 | 1.229 | 0.01267 | -0.076 | 97.04
8.5 | 1.259 | 0.01338 | -0.076 | 94.114
9 | 1.283 | 0.01404 | -0.077 | 91.409
9.5 | 1.3 | 0.0148 | -0.078 | 87.835
10 | 1.309 | 0.0156 | -0.078 | 83.884
10.5 | 1.308 | 0.01634 | -0.079 | 80.06
11 | 1.299 | 0.01733 | -0.079 | 74.941
11.5 | 1.277 | 0.01861 | -0.08 | 68.606
12 | 1.237 | 0.01997 | -0.081 | 61.944
12.5 | 1.185 | 0.02153 | -0.081 | 55.056
13 | 1.122 | 0.02356 | -0.081 | 47.606
13.5 | 1.043 | 0.02713 | -0.081 | 38.464
14 | 0.831 | 0.0912 | -0.053 | 9.112
14.5 | 0.752 | 0.10133 | -0.049 | 7.425
15 | 0.671 | 0.11136 | -0.045 | 6.028

## 102. Re 8M Mach 0.25 (2)
BIGFOIL.COM POLAR EXPORT
NACA65-414 a=0.6
NACA65-414 a=0.6 |  |  |  | Cl Max: | 1.6693 | at alpha= | 18.5 | deg
XFOIL ncrit=9 |  |  |  | L/D Max: | 161.621 | at alpha= | 2.5 | deg
Re: | 8000000 |  |  | Cd Min: | 0.21114 | at alpha= | -20 | deg
Mach: | 0.25 |  |  | Cl=0 at alpha= | -2.8882 | deg
|  |  |  | @ Cl=0.1, Cd= | 0.0053511
|  |  |  | @ Cl=0.4, Cd= | 0.0036567
|  |  |  | @ Cl=0.6, Cd= | 0.0038237
alpha (deg) | Cl | Cd | Cm | Cl/Cd
-20 | -0.6183 | 0.21114 | 0.0116 | -2.9284
-19.5 | -0.6146 | 0.19998 | 0.0057 | -3.0733
-19 | -0.5989 | 0.19304 | 0.0011 | -3.1025
-18 | -1.1412 | 0.06636 | -0.0835 | -17.1971
-17.5 | -1.2141 | 0.04949 | -0.096 | -24.5322
-17 | -1.2422 | 0.04077 | -0.1002 | -30.4685
-16.5 | -1.2721 | 0.03318 | -0.102 | -38.3394
-16 | -1.2858 | 0.02794 | -0.1009 | -46.02
-15.5 | -1.2934 | 0.02392 | -0.0975 | -54.0719
-15 | -1.2846 | 0.02143 | -0.0929 | -59.944
-14.5 | -1.2668 | 0.01982 | -0.0874 | -63.9152
-14 | -1.2493 | 0.01823 | -0.081 | -68.5299
-13.5 | -1.2109 | 0.01681 | -0.0774 | -72.0345
-13 | -1.1681 | 0.01545 | -0.0743 | -75.6052
-12.5 | -1.1195 | 0.01435 | -0.0719 | -78.0139
-12 | -1.0664 | 0.01355 | -0.0701 | -78.7011
-11.5 | -1.0178 | 0.01223 | -0.0679 | -83.2216
-11 | -0.9639 | 0.01133 | -0.0664 | -85.075
-10.5 | -0.9071 | 0.01072 | -0.0653 | -84.6175
-10 | -0.8498 | 0.01011 | -0.0644 | -84.0554
-9.5 | -0.7922 | 0.00953 | -0.0637 | -83.127
-9 | -0.7339 | 0.00903 | -0.0631 | -81.2735
-8.5 | -0.675 | 0.00858 | -0.0627 | -78.6713
-8 | -0.6156 | 0.00819 | -0.0626 | -75.1648
-7.5 | -0.5572 | 0.00769 | -0.0623 | -72.4577
-7 | -0.4974 | 0.00734 | -0.0624 | -67.7657
-6.5 | -0.4373 | 0.00705 | -0.0625 | -62.0284
-6 | -0.3769 | 0.00681 | -0.0628 | -55.3451
-5.5 | -0.3164 | 0.00659 | -0.0632 | -48.0121
-5 | -0.2562 | 0.0063 | -0.0636 | -40.6667
-4.5 | -0.1957 | 0.0061 | -0.0642 | -32.082
-4 | -0.135 | 0.00595 | -0.0648 | -22.6891
-3.5 | -0.0742 | 0.00577 | -0.0654 | -12.8596
-3 | -0.0136 | 0.00561 | -0.0661 | -2.4242
-2.5 | 0.0472 | 0.00549 | -0.0669 | 8.5974
-2 | 0.108 | 0.00533 | -0.0677 | 20.2627
-1.5 | 0.1682 | 0.00512 | -0.0684 | 32.8516
-0.5 | 0.2873 | 0.00434 | -0.07 | 66.1982
0 | 0.3462 | 0.0039 | -0.0708 | 88.7692
0.5 | 0.4059 | 0.00363 | -0.0717 | 111.8182
1 | 0.467 | 0.00365 | -0.0726 | 127.9452
1.5 | 0.528 | 0.0037 | -0.0735 | 142.7027
2 | 0.5887 | 0.00378 | -0.0744 | 155.7407
2.5 | 0.6481 | 0.00401 | -0.075 | 161.6209
3 | 0.6985 | 0.00498 | -0.0743 | 140.261
4 | 0.797 | 0.00669 | -0.0723 | 119.133
4.5 | 0.8446 | 0.00746 | -0.0709 | 113.2172
5 | 0.8927 | 0.00808 | -0.0695 | 110.4827
5.5 | 0.9415 | 0.00858 | -0.0681 | 109.7319
6 | 0.9916 | 0.00894 | -0.0669 | 110.9172
6.5 | 1.0397 | 0.00932 | -0.0653 | 111.5558
7 | 1.0859 | 0.00969 | -0.0633 | 112.064
7.5 | 1.1182 | 0.01012 | -0.0586 | 110.4941
8 | 1.15 | 0.01059 | -0.0539 | 108.593
9 | 1.2237 | 0.01205 | -0.0476 | 101.5519
9.5 | 1.2603 | 0.01293 | -0.0446 | 97.471
10 | 1.2958 | 0.01394 | -0.0416 | 92.9555
10.5 | 1.3287 | 0.01515 | -0.0385 | 87.703
11 | 1.3613 | 0.01646 | -0.0354 | 82.7035
11.5 | 1.3952 | 0.01778 | -0.0326 | 78.4702
12 | 1.427 | 0.01928 | -0.0298 | 74.0145
12.5 | 1.4561 | 0.021 | -0.0268 | 69.3381
13 | 1.4844 | 0.02286 | -0.024 | 64.9344
13.5 | 1.5139 | 0.02474 | -0.0214 | 61.1924
14 | 1.5392 | 0.02701 | -0.0187 | 56.9863
14.5 | 1.5619 | 0.02958 | -0.016 | 52.8026
15 | 1.5861 | 0.03218 | -0.0137 | 49.2884
15.5 | 1.6058 | 0.03527 | -0.0114 | 45.5288
16 | 1.6244 | 0.0386 | -0.0093 | 42.0829
16.5 | 1.6363 | 0.04268 | -0.0074 | 38.3388
17 | 1.6497 | 0.04685 | -0.0059 | 35.2124
17.5 | 1.66 | 0.05153 | -0.0047 | 32.2142
18 | 1.6665 | 0.05688 | -0.0041 | 29.2985
18.5 | 1.6693 | 0.06288 | -0.004 | 26.5474
19 | 1.666 | 0.06996 | -0.0047 | 23.8136
19.5 | 1.6547 | 0.07839 | -0.0064 | 21.1086
20 | 1.6398 | 0.08781 | -0.0092 | 18.6744

## 103. Re 8M Mach 0.50 (1)
BIGFOIL.COM POLAR EXPORT
NACA65-414 a=0.6
NACA65-414 a=0.6 |  |  |  | Cl Max: | 1.339 | at alpha= | 20 | deg
JavaFoil+Calcfoil stall+Eppler ext transition |  |  |  | L/D Max: | 154.242 | at alpha= | 3 | deg
Re: | 8000000 |  |  | Cd Min: | 0.00477 | at alpha= | -1 | deg
Mach: | 0.5 |  |  | Cl=0 at alpha= | -2.7899 | deg
|  |  |  | @ Cl=0.1, Cd= | 0.0063557
|  |  |  | @ Cl=0.4, Cd= | 0.0048571
|  |  |  | @ Cl=0.6, Cd= | 0.0051884
alpha (deg) | Cl | Cd | Cm | Cl/Cd
-20 | -0.95 | 0.15259 | -0.022 | -6.226
-19.5 | -0.923 | 0.14717 | -0.022 | -6.272
-19 | -0.9 | 0.14309 | -0.024 | -6.286
-18.5 | -0.871 | 0.13704 | -0.024 | -6.357
-18 | -0.842 | 0.133 | -0.023 | -6.33
-17.5 | -0.813 | 0.1274 | -0.023 | -6.381
-17 | -0.786 | 0.12338 | -0.023 | -6.371
-16.5 | -0.76 | 0.12483 | -0.024 | -6.089
-16 | -0.732 | 0.11722 | -0.024 | -6.245
-15.5 | -0.704 | 0.11372 | -0.024 | -6.187
-15 | -0.677 | 0.10268 | -0.025 | -6.594
-14.5 | -0.651 | 0.09483 | -0.026 | -6.864
-14 | -0.625 | 0.08778 | -0.027 | -7.121
-13.5 | -0.593 | 0.09727 | -0.025 | -6.101
-13 | -0.566 | 0.09057 | -0.025 | -6.247
-12.5 | -0.539 | 0.08262 | -0.026 | -6.526
-12 | -0.513 | 0.07502 | -0.028 | -6.839
-11.5 | -0.488 | 0.06762 | -0.03 | -7.218
-11 | -0.517 | 0.02407 | -0.046 | -21.479
-10.5 | -0.427 | 0.07567 | -0.026 | -5.646
-10 | -0.4 | 0.06631 | -0.026 | -6.027
-9.5 | -0.373 | 0.06074 | -0.028 | -6.136
-9 | -0.346 | 0.05472 | -0.03 | -6.323
-8.5 | -0.371 | 0.01447 | -0.053 | -25.67
-8 | -0.357 | 0.00974 | -0.057 | -36.639
-7.5 | -0.261 | 0.05012 | -0.027 | -5.209
-7 | -0.358 | 0.0449 | -0.029 | -7.972
-6.5 | -0.441 | 0.00863 | -0.06 | -51.033
-6 | -0.404 | 0.00813 | -0.061 | -49.646
-5.5 | -0.353 | 0.00777 | -0.061 | -45.42
-5 | -0.295 | 0.00741 | -0.062 | -39.786
-4.5 | -0.231 | 0.00716 | -0.063 | -32.318
-4 | -0.165 | 0.00694 | -0.064 | -23.829
-3.5 | -0.098 | 0.00679 | -0.065 | -14.417
-3 | -0.029 | 0.00659 | -0.066 | -4.453
-2.5 | 0.04 | 0.00651 | -0.067 | 6.125
-2 | 0.11 | 0.00633 | -0.068 | 17.3
-1.5 | 0.179 | 0.00623 | -0.069 | 28.791
-1 | 0.25 | 0.00477 | -0.07 | 52.379
-0.5 | 0.32 | 0.00479 | -0.071 | 66.716
0 | 0.39 | 0.00485 | -0.072 | 80.419
0.5 | 0.46 | 0.0049 | -0.073 | 93.849
1 | 0.53 | 0.00505 | -0.073 | 104.778
1.5 | 0.599 | 0.00519 | -0.074 | 115.486
2 | 0.669 | 0.00508 | -0.075 | 131.666
2.5 | 0.738 | 0.00529 | -0.076 | 139.313
3 | 0.806 | 0.00523 | -0.077 | 154.242
3.5 | 0.864 | 0.00675 | -0.077 | 128.024
4 | 0.927 | 0.0076 | -0.078 | 121.964
4.5 | 0.987 | 0.00862 | -0.079 | 114.452
5 | 1.041 | 0.0114 | -0.079 | 91.289
5.5 | 1.094 | 0.01201 | -0.08 | 91.089
6 | 1.141 | 0.01272 | -0.081 | 89.74
6.5 | 1.18 | 0.01355 | -0.082 | 87.061
7 | 1.205 | 0.01454 | -0.082 | 82.896
7.5 | 1.209 | 0.0156 | -0.083 | 77.522
8 | 1.168 | 0.01686 | -0.084 | 69.275
8.5 | 0.62 | 0.05663 | -0.043 | 10.951
9 | 0.774 | 0.02005 | -0.085 | 38.611
9.5 | 0.672 | 0.06588 | -0.04 | 10.201
10 | 0.837 | 0.02134 | -0.086 | 39.232
10.5 | 0.866 | 0.02297 | -0.087 | 37.72
11 | 0.889 | 0.0267 | -0.087 | 33.281
11.5 | 0.78 | 0.08504 | -0.046 | 9.177
12 | 0.955 | 0.02722 | -0.089 | 35.067
12.5 | 0.973 | 0.03222 | -0.088 | 30.206
13 | 0.865 | 0.09297 | -0.054 | 9.309
13.5 | 1.036 | 0.03339 | -0.09 | 31.016
14 | 0.923 | 0.09507 | -0.058 | 9.714
14.5 | 0.952 | 0.10225 | -0.06 | 9.306
15 | 0.991 | 0.1013 | -0.067 | 9.781
15.5 | 0.996 | 0.11248 | -0.055 | 8.854
16 | 1.041 | 0.10822 | -0.067 | 9.622
16.5 | 1.138 | 0.077 | -0.084 | 14.78
17 | 1.075 | 0.12616 | -0.058 | 8.525
17.5 | 1.12 | 0.12065 | -0.068 | 9.281
18 | 1.25 | 0.07038 | -0.09 | 17.759
18.5 | 1.259 | 0.08405 | -0.088 | 14.983
19 | 1.186 | 0.13899 | -0.065 | 8.536
19.5 | 1.256 | 0.11886 | -0.079 | 10.568
20 | 1.339 | 0.09185 | -0.09 | 14.583

## 104. Re 8M Mach 0.50 (2)
BIGFOIL.COM POLAR EXPORT
NACA65-414 a=0.6
NACA65-414 a=0.6 |  |  |  | Cl Max: | 1.3181 | at alpha= | 10.5 | deg
XFOIL ncrit=9 |  |  |  | L/D Max: | 182.068 | at alpha= | 2.5 | deg
Re: | 8000000 |  |  | Cd Min: | 0.24538 | at alpha= | -20 | deg
Mach: | 0.5 |  |  | Cl=0 at alpha= | -2.9135 | deg
|  |  |  | @ Cl=0.1, Cd= | 0.0055857
|  |  |  | @ Cl=0.4, Cd= | 0.0041586
|  |  |  | @ Cl=0.6, Cd= | 0.0038325
alpha (deg) | Cl | Cd | Cm | Cl/Cd
-20 | -0.6316 | 0.24538 | 0.0214 | -2.574
-19.5 | -0.6113 | 0.23647 | 0.0161 | -2.5851
-19 | -0.5928 | 0.22671 | 0.0106 | -2.6148
-18.5 | -0.5701 | 0.21918 | 0.0056 | -2.6011
-18 | -0.5509 | 0.21008 | 0.0003 | -2.6223
-17.5 | -0.5339 | 0.20056 | -0.0052 | -2.662
-17 | -0.5126 | 0.19274 | -0.0102 | -2.6595
-16.5 | -0.4955 | 0.18352 | -0.0155 | -2.7
-16 | -0.4753 | 0.1756 | -0.0205 | -2.7067
-15.5 | -0.4533 | 0.16844 | -0.0251 | -2.6912
-15 | -0.4375 | 0.15937 | -0.0304 | -2.7452
-14.5 | -0.4219 | 0.15052 | -0.0355 | -2.8029
-14 | -0.4064 | 0.14204 | -0.0406 | -2.8612
-13.5 | -0.3891 | 0.13415 | -0.0454 | -2.9005
-13 | -0.376 | 0.12547 | -0.0506 | -2.9967
-12.5 | -0.3694 | 0.11574 | -0.0562 | -3.1916
-12 | -0.3612 | 0.10683 | -0.0614 | -3.3811
-11.5 | -0.3745 | 0.09452 | -0.0689 | -3.9621
-11 | -0.3757 | 0.08505 | -0.0749 | -4.4174
-10.5 | -0.3813 | 0.07535 | -0.081 | -5.0604
-10 | -0.393 | 0.06486 | -0.0881 | -6.0592
-9.5 | -0.416 | 0.05057 | -0.1002 | -8.2262
-9 | -0.4511 | 0.04057 | -0.1068 | -11.1191
-8.5 | -0.4902 | 0.0338 | -0.1061 | -14.503
-8 | -0.5266 | 0.02824 | -0.0987 | -18.6473
-7.5 | -0.5454 | 0.02053 | -0.0926 | -26.566
-7 | -0.5471 | 0.01247 | -0.086 | -43.8733
-6.5 | -0.4984 | 0.00943 | -0.0819 | -52.8526
-6 | -0.4341 | 0.00816 | -0.0793 | -53.1985
-5.5 | -0.3653 | 0.00743 | -0.0776 | -49.1655
-5 | -0.2948 | 0.00695 | -0.0766 | -42.4173
-4.5 | -0.2241 | 0.00655 | -0.0761 | -34.2137
-4 | -0.1534 | 0.00625 | -0.0759 | -24.544
-3.5 | -0.0827 | 0.00605 | -0.0761 | -13.6694
-3 | -0.0121 | 0.00584 | -0.0765 | -2.0719
-2.5 | 0.0578 | 0.00567 | -0.077 | 10.194
-2 | 0.1279 | 0.00553 | -0.0777 | 23.1284
-1.5 | 0.1975 | 0.00538 | -0.0785 | 36.71
-1 | 0.2657 | 0.00508 | -0.0792 | 52.3031
-0.5 | 0.333 | 0.00456 | -0.0801 | 73.0263
0.5 | 0.4682 | 0.00375 | -0.0819 | 124.8533
1 | 0.5384 | 0.00378 | -0.0829 | 142.4339
1.5 | 0.6088 | 0.00384 | -0.084 | 158.5417
2 | 0.679 | 0.00393 | -0.0849 | 172.7735
2.5 | 0.7483 | 0.00411 | -0.0855 | 182.0681
3 | 0.8067 | 0.00491 | -0.0844 | 164.2974
3.5 | 0.8489 | 0.00632 | -0.0805 | 134.3196
4 | 0.8885 | 0.00748 | -0.0759 | 118.7834
4.5 | 0.9179 | 0.00854 | -0.0693 | 107.4824
5 | 0.9297 | 0.0097 | -0.0597 | 95.8454
5.5 | 0.9644 | 0.01071 | -0.0545 | 90.0467
6 | 1.0054 | 0.01167 | -0.0503 | 86.1525
6.5 | 1.047 | 0.01268 | -0.0462 | 82.571
7 | 1.0866 | 0.01386 | -0.0419 | 78.3983
7.5 | 1.1254 | 0.01506 | -0.0373 | 74.7278
8.5 | 1.2122 | 0.0183 | -0.0306 | 66.2404
9 | 1.2487 | 0.02028 | -0.0261 | 61.573
9.5 | 1.2807 | 0.02265 | -0.0213 | 56.543
10 | 1.3077 | 0.02551 | -0.0163 | 51.2623
10.5 | 1.3181 | 0.02954 | -0.0105 | 44.6209
11 | 1.3027 | 0.03546 | -0.0042 | 36.7372
11.5 | 1.2818 | 0.04235 | 0.0009 | 30.2668
12 | 1.2583 | 0.05054 | 0.0038 | 24.8971
12.5 | 1.2236 | 0.06092 | 0.0039 | 20.0854
13 | 1.1879 | 0.07273 | 0.0011 | 16.333
13.5 | 1.1517 | 0.08612 | -0.0046 | 13.3732
14 | 1.1202 | 0.10037 | -0.0125 | 11.1607
14.5 | 1.0923 | 0.11557 | -0.0222 | 9.4514
15 | 1.0703 | 0.13105 | -0.0325 | 8.1671
15.5 | 1.0558 | 0.14575 | -0.0421 | 7.2439

## 105. Re 10M Mach 0.00 (1)
BIGFOIL.COM POLAR EXPORT
NACA65-414 a=0.6
NACA65-414 a=0.6 |  |  |  | Cl Max: | 1.36 | at alpha= | 11.5 | deg
JavaFoil+Calcfoil stall+Eppler ext transition |  |  |  | L/D Max: | 129.183 | at alpha= | 4.5 | deg
Re: | 10000000 |  |  | Cd Min: | 0.00456 | at alpha= | -0.5 | deg
Mach: | 0 |  |  | Cl=0 at alpha= | -2.7869 | deg
|  |  |  | @ Cl=0.1, Cd= | 0.0058071
|  |  |  | @ Cl=0.4, Cd= | 0.0046516
|  |  |  | @ Cl=0.6, Cd= | 0.0049926
alpha (deg) | Cl | Cd | Cm | Cl/Cd
-16.5 | -0.641 | 0.11557 | -0.02 | -5.543
-16 | -0.658 | 0.10775 | -0.021 | -6.109
-15.5 | -0.673 | 0.10286 | -0.021 | -6.541
-15 | -0.686 | 0.09707 | -0.022 | -7.069
-14.5 | -0.7 | 0.08891 | -0.023 | -7.869
-14 | -0.706 | 0.08548 | -0.024 | -8.263
-13.5 | -0.711 | 0.08022 | -0.024 | -8.864
-13 | -0.715 | 0.07352 | -0.026 | -9.72
-12.5 | -0.721 | 0.05862 | -0.03 | -12.305
-12 | -0.809 | 0.0146 | -0.041 | -55.418
-11.5 | -0.813 | 0.01086 | -0.043 | -74.901
-11 | -0.795 | 0.0101 | -0.044 | -78.728
-10.5 | -0.771 | 0.00965 | -0.045 | -79.905
-10 | -0.739 | 0.00924 | -0.046 | -80.028
-9.5 | -0.704 | 0.00882 | -0.047 | -79.861
-9 | -0.665 | 0.00847 | -0.048 | -78.52
-8.5 | -0.623 | 0.00812 | -0.049 | -76.806
-8 | -0.578 | 0.00776 | -0.049 | -74.545
-7.5 | -0.531 | 0.00754 | -0.05 | -70.383
-7 | -0.481 | 0.0073 | -0.051 | -65.859
-6.5 | -0.429 | 0.0071 | -0.052 | -60.399
-6 | -0.375 | 0.0069 | -0.052 | -54.273
-5.5 | -0.319 | 0.00671 | -0.053 | -47.541
-5 | -0.262 | 0.00653 | -0.054 | -40.146
-4.5 | -0.204 | 0.00643 | -0.055 | -31.708
-4 | -0.145 | 0.00629 | -0.056 | -23.033
-3.5 | -0.085 | 0.00621 | -0.056 | -13.76
-3 | -0.026 | 0.00607 | -0.057 | -4.212
-2.5 | 0.035 | 0.00595 | -0.058 | 5.816
-2 | 0.095 | 0.00588 | -0.059 | 16.146
-1.5 | 0.156 | 0.00499 | -0.06 | 31.144
-1 | 0.216 | 0.00481 | -0.06 | 45.029
-0.5 | 0.277 | 0.00456 | -0.061 | 60.721
0 | 0.338 | 0.0046 | -0.062 | 73.467
0.5 | 0.398 | 0.00465 | -0.063 | 85.612
1 | 0.459 | 0.0047 | -0.064 | 97.539
1.5 | 0.519 | 0.0048 | -0.064 | 108.195
2 | 0.579 | 0.00491 | -0.065 | 117.896
2.5 | 0.64 | 0.00515 | -0.066 | 124.236
3 | 0.7 | 0.00584 | -0.067 | 119.898
3.5 | 0.756 | 0.00597 | -0.068 | 126.669
4 | 0.814 | 0.00645 | -0.068 | 126.124
4.5 | 0.87 | 0.00673 | -0.069 | 129.183
5 | 0.922 | 0.00887 | -0.07 | 103.923
5.5 | 0.975 | 0.00931 | -0.07 | 104.738
6 | 1.027 | 0.00966 | -0.071 | 106.293
6.5 | 1.076 | 0.01006 | -0.072 | 107.008
7 | 1.124 | 0.01047 | -0.072 | 107.271
7.5 | 1.168 | 0.01096 | -0.073 | 106.619
8 | 1.21 | 0.01146 | -0.074 | 105.633
8.5 | 1.246 | 0.01197 | -0.074 | 104.121
9 | 1.278 | 0.01254 | -0.075 | 101.897
9.5 | 1.305 | 0.0131 | -0.076 | 99.66
10 | 1.327 | 0.01371 | -0.076 | 96.811
10.5 | 1.344 | 0.01444 | -0.077 | 93.097
11 | 1.356 | 0.0152 | -0.077 | 89.191
11.5 | 1.36 | 0.0158 | -0.078 | 86.092
12 | 1.354 | 0.0167 | -0.079 | 81.112
12.5 | 1.342 | 0.01774 | -0.079 | 75.671
13 | 1.324 | 0.01883 | -0.08 | 70.328
13.5 | 1.3 | 0.02011 | -0.08 | 64.632
14 | 1.271 | 0.02155 | -0.081 | 58.986
14.5 | 1.237 | 0.02343 | -0.081 | 52.785
15 | 1.199 | 0.02537 | -0.081 | 47.26
15.5 | 1.158 | 0.02787 | -0.081 | 41.55
16 | 1.114 | 0.03066 | -0.081 | 36.326
16.5 | 1.068 | 0.03413 | -0.081 | 31.283

## 106. Re 10M Mach 0.00 (2)
BIGFOIL.COM POLAR EXPORT
NACA65-414 a=0.6
NACA65-414 a=0.6 |  |  |  | Cl Max: | 1.7727 | at alpha= | 20 | deg
XFOIL ncrit=9 |  |  |  | L/D Max: | 152.757 | at alpha= | 2 | deg
Re: | 10000000 |  |  | Cd Min: | 0.05291 | at alpha= | 20 | deg
Mach: | 0 |  |  | Cl=0 at alpha= | -2.8769 | deg
|  |  |  | @ Cl=0.1, Cd= | 0.0051062
|  |  |  | @ Cl=0.4, Cd= | 0.00354
|  |  |  | @ Cl=0.6, Cd= | 0.0040409
alpha (deg) | Cl | Cd | Cm | Cl/Cd
-20 | -1.5593 | 0.02805 | -0.0839 | -55.59
-19.5 | -1.5476 | 0.02533 | -0.0831 | -61.0975
-19 | -1.5351 | 0.02309 | -0.081 | -66.4833
-18.5 | -1.5193 | 0.02122 | -0.0785 | -71.5975
-18 | -1.5054 | 0.01948 | -0.0751 | -77.2793
-17.5 | -1.4901 | 0.01806 | -0.071 | -82.5083
-17 | -1.4744 | 0.017 | -0.0658 | -86.7294
-16.5 | -1.4467 | 0.01599 | -0.0623 | -90.4753
-16 | -1.409 | 0.01511 | -0.0604 | -93.2495
-15.5 | -1.3672 | 0.01434 | -0.059 | -95.3417
-15 | -1.3226 | 0.01366 | -0.058 | -96.8228
-14.5 | -1.2759 | 0.01305 | -0.0572 | -97.7701
-14 | -1.2277 | 0.01248 | -0.0566 | -98.3734
-13 | -1.1278 | 0.01145 | -0.0559 | -98.4978
-12.5 | -1.0765 | 0.01097 | -0.0557 | -98.1313
-12 | -1.0253 | 0.01043 | -0.0554 | -98.303
-11.5 | -0.9736 | 0.00987 | -0.0552 | -98.6424
-11 | -0.9209 | 0.00938 | -0.0552 | -98.177
-10.5 | -0.8671 | 0.00896 | -0.0553 | -96.7746
-10 | -0.8126 | 0.0086 | -0.0555 | -94.4884
-9.5 | -0.7576 | 0.00827 | -0.0558 | -91.6082
-9 | -0.7019 | 0.00797 | -0.0562 | -88.0678
-8 | -0.59 | 0.00737 | -0.057 | -80.0543
-7.5 | -0.5338 | 0.00705 | -0.0574 | -75.7163
-7 | -0.477 | 0.00677 | -0.0579 | -70.4579
-6.5 | -0.4199 | 0.00655 | -0.0585 | -64.1069
-6 | -0.3624 | 0.00637 | -0.0591 | -56.8917
-5.5 | -0.3047 | 0.00618 | -0.0598 | -49.3042
-5 | -0.2471 | 0.00596 | -0.0604 | -41.4597
-4.5 | -0.1892 | 0.00579 | -0.0611 | -32.677
-4 | -0.1309 | 0.00564 | -0.0619 | -23.2092
-3.5 | -0.0726 | 0.0055 | -0.0626 | -13.2
-3 | -0.0144 | 0.00536 | -0.0634 | -2.6866
-2.5 | 0.0441 | 0.00524 | -0.0642 | 8.416
-2 | 0.1026 | 0.0051 | -0.065 | 20.1176
-1.5 | 0.1607 | 0.00493 | -0.0658 | 32.5963
-1 | 0.2187 | 0.00466 | -0.0666 | 46.9313
-0.5 | 0.276 | 0.00433 | -0.0674 | 63.7413
0 | 0.3335 | 0.00403 | -0.0682 | 82.7543
0.5 | 0.3901 | 0.00354 | -0.069 | 110.1977
1 | 0.4486 | 0.00354 | -0.0699 | 126.7232
1.5 | 0.5071 | 0.00361 | -0.0708 | 140.4709
2 | 0.5652 | 0.0037 | -0.0716 | 152.7568
2.5 | 0.6193 | 0.00423 | -0.0718 | 146.4066
3.5 | 0.7179 | 0.00596 | -0.0708 | 120.453
4 | 0.7689 | 0.00653 | -0.0705 | 117.7489
4.5 | 0.8183 | 0.00714 | -0.0699 | 114.6078
5 | 0.8681 | 0.00764 | -0.0693 | 113.6257
5.5 | 0.9186 | 0.00803 | -0.0689 | 114.396
6 | 0.9697 | 0.00833 | -0.0685 | 116.4106
6.5 | 1.0197 | 0.00864 | -0.068 | 118.0208
7 | 1.0693 | 0.00892 | -0.0674 | 119.8767
7.5 | 1.1165 | 0.00927 | -0.0664 | 120.4423
8 | 1.1629 | 0.0096 | -0.0652 | 121.1354
8.5 | 1.2047 | 0.01001 | -0.0632 | 120.3497
9 | 1.2289 | 0.01031 | -0.0575 | 119.195
9.5 | 1.2693 | 0.01084 | -0.0556 | 117.0941
10 | 1.3021 | 0.0115 | -0.0525 | 113.2261
10.5 | 1.3338 | 0.0123 | -0.0493 | 108.439
11 | 1.3662 | 0.01317 | -0.0465 | 103.7358
11.5 | 1.3997 | 0.01405 | -0.0441 | 99.6228
12 | 1.4317 | 0.01506 | -0.0416 | 95.0664
12.5 | 1.462 | 0.01622 | -0.0391 | 90.1356
13 | 1.4916 | 0.01747 | -0.0367 | 85.3807
13.5 | 1.52 | 0.01886 | -0.0343 | 80.5938
14 | 1.5484 | 0.02029 | -0.0321 | 76.3135
14.5 | 1.5756 | 0.02185 | -0.03 | 72.1098
15 | 1.6013 | 0.02356 | -0.0279 | 67.9669
15.5 | 1.6252 | 0.02548 | -0.0258 | 63.7834
16 | 1.6453 | 0.02775 | -0.0237 | 59.2901
16.5 | 1.6678 | 0.02996 | -0.0219 | 55.6676
17 | 1.6877 | 0.03244 | -0.0203 | 52.0253
17.5 | 1.708 | 0.035 | -0.0189 | 48.8
18 | 1.7216 | 0.03823 | -0.0173 | 45.0327
18.5 | 1.7366 | 0.04148 | -0.0162 | 41.866
19 | 1.7491 | 0.0451 | -0.0152 | 38.7827
19.5 | 1.7618 | 0.04883 | -0.0145 | 36.0803
20 | 1.7727 | 0.05291 | -0.0142 | 33.5041

## 107. Re 10M Mach 0.10 (1)
BIGFOIL.COM POLAR EXPORT
NACA65-414 a=0.6
NACA65-414 a=0.6 |  |  |  | Cl Max: | 1.352 | at alpha= | 11.5 | deg
JavaFoil+Calcfoil stall+Eppler ext transition |  |  |  | L/D Max: | 129.199 | at alpha= | 4.5 | deg
Re: | 10000000 |  |  | Cd Min: | 0.00455 | at alpha= | -0.5 | deg
Mach: | 0.1 |  |  | Cl=0 at alpha= | -2.7869 | deg
|  |  |  | @ Cl=0.1, Cd= | 0.0058071
|  |  |  | @ Cl=0.4, Cd= | 0.00464
|  |  |  | @ Cl=0.6, Cd= | 0.0050167
alpha (deg) | Cl | Cd | Cm | Cl/Cd
-16.5 | -0.604 | 0.11776 | -0.019 | -5.126
-16 | -0.624 | 0.11087 | -0.02 | -5.632
-15.5 | -0.644 | 0.10395 | -0.021 | -6.192
-15 | -0.66 | 0.09936 | -0.021 | -6.641
-14.5 | -0.675 | 0.0926 | -0.022 | -7.286
-14 | -0.686 | 0.08749 | -0.023 | -7.843
-13.5 | -0.694 | 0.08257 | -0.024 | -8.404
-13 | -0.699 | 0.0766 | -0.025 | -9.127
-12.5 | -0.697 | 0.06877 | -0.027 | -10.135
-12 | -0.776 | 0.02046 | -0.04 | -37.93
-11.5 | -0.803 | 0.01121 | -0.043 | -71.611
-11 | -0.787 | 0.01036 | -0.045 | -76.015
-10.5 | -0.768 | 0.00987 | -0.046 | -77.776
-10 | -0.737 | 0.00935 | -0.046 | -78.819
-9.5 | -0.703 | 0.00891 | -0.047 | -78.9
-9 | -0.665 | 0.00849 | -0.048 | -78.396
-8.5 | -0.624 | 0.00815 | -0.049 | -76.596
-8 | -0.579 | 0.00775 | -0.05 | -74.769
-7.5 | -0.532 | 0.00754 | -0.05 | -70.539
-7 | -0.482 | 0.00733 | -0.051 | -65.77
-6.5 | -0.43 | 0.00713 | -0.052 | -60.354
-6 | -0.376 | 0.00692 | -0.053 | -54.335
-5.5 | -0.32 | 0.0067 | -0.053 | -47.807
-5 | -0.263 | 0.00658 | -0.054 | -40.008
-4.5 | -0.205 | 0.00642 | -0.055 | -31.905
-4 | -0.146 | 0.00631 | -0.056 | -23.079
-3.5 | -0.086 | 0.00621 | -0.057 | -13.821
-3 | -0.026 | 0.00611 | -0.057 | -4.2
-2.5 | 0.035 | 0.00597 | -0.058 | 5.824
-2 | 0.095 | 0.00588 | -0.059 | 16.253
-1.5 | 0.156 | 0.00499 | -0.06 | 31.349
-1 | 0.218 | 0.0048 | -0.061 | 45.312
-0.5 | 0.278 | 0.00455 | -0.062 | 61.189
0 | 0.339 | 0.00462 | -0.062 | 73.493
0.5 | 0.4 | 0.00464 | -0.063 | 86.283
1 | 0.461 | 0.00471 | -0.064 | 97.77
1.5 | 0.522 | 0.00481 | -0.065 | 108.375
2 | 0.582 | 0.00494 | -0.066 | 118.001
2.5 | 0.643 | 0.0052 | -0.066 | 123.565
3 | 0.704 | 0.00583 | -0.067 | 120.624
3.5 | 0.76 | 0.00601 | -0.068 | 126.28
4 | 0.818 | 0.00651 | -0.069 | 125.488
4.5 | 0.874 | 0.00676 | -0.069 | 129.199
5 | 0.926 | 0.00903 | -0.07 | 102.617
5.5 | 0.979 | 0.00936 | -0.071 | 104.647
6 | 1.031 | 0.00973 | -0.071 | 105.996
6.5 | 1.08 | 0.01015 | -0.072 | 106.476
7 | 1.128 | 0.01059 | -0.073 | 106.446
7.5 | 1.172 | 0.01105 | -0.073 | 106.144
8 | 1.214 | 0.01156 | -0.074 | 104.973
8.5 | 1.249 | 0.01209 | -0.075 | 103.347
9 | 1.28 | 0.01268 | -0.075 | 100.984
9.5 | 1.306 | 0.01326 | -0.076 | 98.488
10 | 1.326 | 0.01396 | -0.077 | 94.978
10.5 | 1.341 | 0.01464 | -0.077 | 91.647
11 | 1.351 | 0.01534 | -0.078 | 88.073
11.5 | 1.352 | 0.01605 | -0.078 | 84.26
12 | 1.342 | 0.0171 | -0.079 | 78.524
12.5 | 1.326 | 0.01823 | -0.079 | 72.74
13 | 1.303 | 0.01953 | -0.08 | 66.708
13.5 | 1.274 | 0.02077 | -0.08 | 61.341
14 | 1.24 | 0.02213 | -0.081 | 56.047
14.5 | 1.2 | 0.02421 | -0.081 | 49.563
15 | 1.156 | 0.02643 | -0.081 | 43.744
15.5 | 1.108 | 0.02941 | -0.081 | 37.684
16 | 1.051 | 0.03552 | -0.081 | 29.578
16.5 | 1.003 | 0.03827 | -0.081 | 26.202

## 108. Re 10M Mach 0.10 (2)
BIGFOIL.COM POLAR EXPORT
NACA65-414 a=0.6
NACA65-414 a=0.6 |  |  |  | Cl Max: | 1.7658 | at alpha= | 20 | deg
XFOIL ncrit=9 |  |  |  | L/D Max: | 153.757 | at alpha= | 2 | deg
Re: | 10000000 |  |  | Cd Min: | 0.05628 | at alpha= | 20 | deg
Mach: | 0.1 |  |  | Cl=0 at alpha= | -2.8778 | deg
|  |  |  | @ Cl=0.1, Cd= | 0.0051173
|  |  |  | @ Cl=0.4, Cd= | 0.00355
|  |  |  | @ Cl=0.6, Cd= | 0.004003
alpha (deg) | Cl | Cd | Cm | Cl/Cd
-20 | -1.5353 | 0.03242 | -0.0882 | -47.3566
-19.5 | -1.5285 | 0.02863 | -0.0884 | -53.3881
-19 | -1.5212 | 0.02567 | -0.0868 | -59.2598
-18.5 | -1.5092 | 0.02324 | -0.0846 | -64.9398
-18 | -1.4945 | 0.02124 | -0.0818 | -70.3625
-17.5 | -1.4783 | 0.01956 | -0.0783 | -75.5777
-17 | -1.4621 | 0.01816 | -0.0739 | -80.5121
-16.5 | -1.4492 | 0.01696 | -0.0678 | -85.4481
-16 | -1.4162 | 0.01591 | -0.0649 | -89.0132
-15.5 | -1.377 | 0.01495 | -0.0629 | -92.107
-15 | -1.3334 | 0.01416 | -0.0613 | -94.1667
-14.5 | -1.287 | 0.01348 | -0.0602 | -95.4748
-14 | -1.2387 | 0.01283 | -0.0593 | -96.5472
-13.5 | -1.1889 | 0.01226 | -0.0585 | -96.9739
-13 | -1.138 | 0.01171 | -0.058 | -97.1819
-12.5 | -1.0861 | 0.0112 | -0.0576 | -96.9732
-12 | -1.0336 | 0.0107 | -0.0573 | -96.5981
-11.5 | -0.9817 | 0.01007 | -0.0568 | -97.4876
-11 | -0.9286 | 0.00955 | -0.0566 | -97.2356
-10.5 | -0.8744 | 0.00909 | -0.0566 | -96.1936
-10 | -0.8193 | 0.0087 | -0.0566 | -94.1724
-9.5 | -0.7637 | 0.00835 | -0.0568 | -91.4611
-9 | -0.7075 | 0.00803 | -0.0571 | -88.1071
-8.5 | -0.6509 | 0.00774 | -0.0574 | -84.0956
-8 | -0.5943 | 0.00744 | -0.0577 | -79.879
-7.5 | -0.5377 | 0.00709 | -0.0581 | -75.8392
-7 | -0.4805 | 0.00681 | -0.0585 | -70.558
-6.5 | -0.4229 | 0.00658 | -0.059 | -64.2705
-6 | -0.3649 | 0.00639 | -0.0596 | -57.1049
-5.5 | -0.3066 | 0.0062 | -0.0603 | -49.4516
-5 | -0.2486 | 0.00597 | -0.0609 | -41.6415
-4.5 | -0.1904 | 0.0058 | -0.0616 | -32.8276
-4 | -0.1317 | 0.00564 | -0.0623 | -23.3511
-3.5 | -0.073 | 0.00551 | -0.0631 | -13.2486
-3 | -0.0144 | 0.00537 | -0.0638 | -2.6816
-2.5 | 0.0445 | 0.00524 | -0.0646 | 8.4924
-2 | 0.1033 | 0.00511 | -0.0654 | 20.2153
-1.5 | 0.1619 | 0.00494 | -0.0662 | 32.7733
-1 | 0.2202 | 0.00467 | -0.067 | 47.152
-0.5 | 0.2778 | 0.00433 | -0.0678 | 64.157
0 | 0.3356 | 0.00403 | -0.0686 | 83.2754
0.5 | 0.3926 | 0.00355 | -0.0694 | 110.5915
1 | 0.4515 | 0.00355 | -0.0703 | 127.1831
1.5 | 0.5103 | 0.00361 | -0.0712 | 141.3573
2 | 0.5689 | 0.0037 | -0.072 | 153.7568
2.5 | 0.6233 | 0.00423 | -0.0723 | 147.3522
3 | 0.6712 | 0.0053 | -0.0715 | 126.6415
3.5 | 0.722 | 0.00598 | -0.0711 | 120.7358
4 | 0.7732 | 0.00655 | -0.0708 | 118.0458
4.5 | 0.8225 | 0.00718 | -0.0701 | 114.5543
5.5 | 0.9232 | 0.00808 | -0.0689 | 114.2574
6 | 0.9744 | 0.00838 | -0.0685 | 116.2768
6.5 | 1.0246 | 0.00869 | -0.0679 | 117.9056
7 | 1.074 | 0.00899 | -0.0672 | 119.4661
7.5 | 1.1211 | 0.00934 | -0.066 | 120.0321
8 | 1.167 | 0.00968 | -0.0646 | 120.5579
8.5 | 1.2061 | 0.01009 | -0.0619 | 119.5342
9 | 1.2345 | 0.01044 | -0.0571 | 118.2471
9.5 | 1.2697 | 0.01102 | -0.0541 | 115.2178
10 | 1.3029 | 0.01173 | -0.0509 | 111.0742
10.5 | 1.335 | 0.01258 | -0.0478 | 106.1208
11 | 1.3679 | 0.01349 | -0.045 | 101.401
11.5 | 1.4018 | 0.01442 | -0.0425 | 97.2122
12 | 1.4339 | 0.01549 | -0.04 | 92.5694
12.5 | 1.4638 | 0.01674 | -0.0373 | 87.4432
13 | 1.4932 | 0.01807 | -0.0348 | 82.6342
13.5 | 1.5219 | 0.01952 | -0.0324 | 77.9662
14 | 1.5508 | 0.021 | -0.0302 | 73.8476
14.5 | 1.5772 | 0.02269 | -0.0279 | 69.5108
15 | 1.6016 | 0.02458 | -0.0257 | 65.1587
15.5 | 1.6242 | 0.02671 | -0.0235 | 60.8087
16 | 1.6465 | 0.02895 | -0.0215 | 56.8739
16.5 | 1.6689 | 0.03129 | -0.0197 | 53.3365
17 | 1.6861 | 0.03412 | -0.0179 | 49.4168
17.5 | 1.7055 | 0.03691 | -0.0164 | 46.207
18 | 1.7167 | 0.04052 | -0.0148 | 42.3667
18.5 | 1.7328 | 0.04387 | -0.0138 | 39.4985
19 | 1.7462 | 0.04759 | -0.013 | 36.6926
19.5 | 1.7561 | 0.05184 | -0.0124 | 33.8754
20 | 1.7658 | 0.05628 | -0.0122 | 31.3753

## 109. Re 10M Mach 0.25 (1)
BIGFOIL.COM POLAR EXPORT
NACA65-414 a=0.6
NACA65-414 a=0.6 |  |  |  | Cl Max: | 1.31 | at alpha= | 10 | deg
JavaFoil+Calcfoil stall+Eppler ext transition |  |  |  | L/D Max: | 130.89 | at alpha= | 4 | deg
Re: | 10000000 |  |  | Cd Min: | 0.0046 | at alpha= | -0.5 | deg
Mach: | 0.25 |  |  | Cl=0 at alpha= | -2.7903 | deg
|  |  |  | @ Cl=0.1, Cd= | 0.0058921
|  |  |  | @ Cl=0.4, Cd= | 0.004684
|  |  |  | @ Cl=0.6, Cd= | 0.0050176
alpha (deg) | Cl | Cd | Cm | Cl/Cd
-15.5 | -0.374 | 0.12824 | -0.019 | -2.915
-15 | -0.427 | 0.11051 | -0.019 | -3.867
-14.5 | -0.476 | 0.10368 | -0.02 | -4.587
-14 | -0.519 | 0.09722 | -0.02 | -5.334
-13.5 | -0.556 | 0.0911 | -0.021 | -6.104
-13 | -0.587 | 0.08515 | -0.022 | -6.892
-12.5 | -0.601 | 0.07991 | -0.023 | -7.526
-12 | -0.608 | 0.07495 | -0.024 | -8.109
-11.5 | -0.612 | 0.06758 | -0.026 | -9.053
-11 | -0.611 | 0.06073 | -0.029 | -10.066
-10.5 | -0.718 | 0.01139 | -0.046 | -63.03
-10 | -0.71 | 0.01006 | -0.047 | -70.583
-9.5 | -0.69 | 0.00955 | -0.049 | -72.265
-9 | -0.659 | 0.00892 | -0.049 | -73.915
-8.5 | -0.623 | 0.00856 | -0.05 | -72.803
-8 | -0.583 | 0.00811 | -0.051 | -71.907
-7.5 | -0.538 | 0.00776 | -0.052 | -69.37
-7 | -0.49 | 0.0075 | -0.053 | -65.28
-6.5 | -0.438 | 0.0073 | -0.053 | -60
-6 | -0.384 | 0.00705 | -0.054 | -54.434
-5.5 | -0.328 | 0.00685 | -0.055 | -47.797
-5 | -0.27 | 0.00666 | -0.056 | -40.464
-4.5 | -0.21 | 0.00649 | -0.057 | -32.348
-4 | -0.149 | 0.00636 | -0.057 | -23.501
-3.5 | -0.088 | 0.00627 | -0.058 | -14.05
-3 | -0.026 | 0.00617 | -0.059 | -4.272
-2.5 | 0.036 | 0.00602 | -0.06 | 5.934
-2 | 0.098 | 0.00592 | -0.061 | 16.561
-1.5 | 0.161 | 0.00504 | -0.062 | 31.897
-1 | 0.224 | 0.00484 | -0.062 | 46.173
-0.5 | 0.286 | 0.0046 | -0.063 | 62.139
0 | 0.349 | 0.00461 | -0.064 | 75.67
0.5 | 0.411 | 0.0047 | -0.065 | 87.56
1 | 0.474 | 0.00476 | -0.066 | 99.425
1.5 | 0.536 | 0.00484 | -0.067 | 110.672
2 | 0.598 | 0.00501 | -0.067 | 119.406
2.5 | 0.661 | 0.00525 | -0.068 | 125.779
3 | 0.723 | 0.00571 | -0.069 | 126.546
3.5 | 0.78 | 0.00618 | -0.07 | 126.2
4 | 0.839 | 0.00641 | -0.07 | 130.89
4.5 | 0.896 | 0.00753 | -0.071 | 118.86
5 | 0.948 | 0.00933 | -0.072 | 101.637
5.5 | 1.002 | 0.00971 | -0.072 | 103.16
6 | 1.054 | 0.01014 | -0.073 | 103.963
6.5 | 1.103 | 0.01059 | -0.074 | 104.17
7 | 1.149 | 0.01109 | -0.074 | 103.649
7.5 | 1.192 | 0.01163 | -0.075 | 102.562
8 | 1.231 | 0.01221 | -0.076 | 100.804
8.5 | 1.261 | 0.01284 | -0.076 | 98.266
9 | 1.285 | 0.01347 | -0.077 | 95.392
9.5 | 1.302 | 0.0142 | -0.078 | 91.691
10 | 1.31 | 0.015 | -0.078 | 87.351
10.5 | 1.31 | 0.01591 | -0.079 | 82.373
11 | 1.301 | 0.01683 | -0.08 | 77.296
11.5 | 1.279 | 0.01783 | -0.08 | 71.715
12 | 1.239 | 0.01923 | -0.081 | 64.427
12.5 | 1.187 | 0.0209 | -0.081 | 56.767
13 | 1.123 | 0.0228 | -0.081 | 49.267
13.5 | 1.047 | 0.02569 | -0.081 | 40.742
14 | 0.87 | 0.0666 | -0.067 | 13.068
14.5 | 0.754 | 0.09944 | -0.05 | 7.583
15 | 0.673 | 0.10874 | -0.047 | 6.188

## 110. Re 10M Mach 0.25 (2)
BIGFOIL.COM POLAR EXPORT
NACA65-414 a=0.6
NACA65-414 a=0.6 |  |  |  | Cl Max: | 1.6993 | at alpha= | 18.5 | deg
XFOIL ncrit=9 |  |  |  | L/D Max: | 158.733 | at alpha= | 2 | deg
Re: | 10000000 |  |  | Cd Min: | 0.205 | at alpha= | -20 | deg
Mach: | 0.25 |  |  | Cl=0 at alpha= | -2.8836 | deg
|  |  |  | @ Cl=0.1, Cd= | 0.005175
|  |  |  | @ Cl=0.4, Cd= | 0.0036122
|  |  |  | @ Cl=0.6, Cd= | 0.003802
alpha (deg) | Cl | Cd | Cm | Cl/Cd
-20 | -0.636 | 0.205 | 0.0097 | -3.1024
-19.5 | -0.6218 | 0.19762 | 0.0049 | -3.1464
-18.5 | -1.2296 | 0.06197 | -0.089 | -19.8419
-18 | -1.277 | 0.04915 | -0.0979 | -25.9817
-17.5 | -1.3151 | 0.03964 | -0.1025 | -33.1761
-17 | -1.3303 | 0.03331 | -0.1036 | -39.937
-16.5 | -1.3448 | 0.02792 | -0.1027 | -48.1662
-16 | -1.3392 | 0.0246 | -0.0999 | -54.439
-15.5 | -1.3365 | 0.02164 | -0.0954 | -61.7606
-15 | -1.3341 | 0.01924 | -0.0889 | -69.3399
-14 | -1.2808 | 0.0163 | -0.0781 | -78.5767
-13.5 | -1.2352 | 0.01516 | -0.0751 | -81.4776
-13 | -1.1869 | 0.01404 | -0.0724 | -84.537
-12.5 | -1.135 | 0.01312 | -0.0703 | -86.5091
-12 | -1.08 | 0.01237 | -0.0686 | -87.308
-11.5 | -1.0252 | 0.01158 | -0.067 | -88.532
-11 | -0.9705 | 0.01073 | -0.0656 | -90.4473
-10.5 | -0.9142 | 0.01 | -0.0644 | -91.42
-10 | -0.8562 | 0.00945 | -0.0636 | -90.6032
-9.5 | -0.7976 | 0.00894 | -0.0629 | -89.217
-9 | -0.7386 | 0.00848 | -0.0625 | -87.0991
-8.5 | -0.6791 | 0.00809 | -0.0622 | -83.9431
-8 | -0.6192 | 0.00775 | -0.0621 | -79.8968
-7.5 | -0.5591 | 0.00741 | -0.062 | -75.4521
-7 | -0.4996 | 0.00702 | -0.062 | -71.1681
-6.5 | -0.4394 | 0.00674 | -0.0622 | -65.1929
-6 | -0.3787 | 0.0065 | -0.0626 | -58.2615
-5.5 | -0.318 | 0.00629 | -0.063 | -50.5564
-5 | -0.2574 | 0.00608 | -0.0635 | -42.3355
-4.5 | -0.1968 | 0.00586 | -0.064 | -33.5836
-4 | -0.1359 | 0.00569 | -0.0646 | -23.884
-3.5 | -0.075 | 0.00557 | -0.0653 | -13.465
-3 | -0.0142 | 0.00541 | -0.066 | -2.6248
-2.5 | 0.0468 | 0.00528 | -0.0668 | 8.8636
-2 | 0.1076 | 0.00516 | -0.0676 | 20.8527
-1.5 | 0.1682 | 0.00498 | -0.0684 | 33.7751
-1 | 0.2284 | 0.00471 | -0.0693 | 48.4926
-0.5 | 0.288 | 0.00436 | -0.0701 | 66.055
0 | 0.3476 | 0.00404 | -0.0709 | 86.0396
0.5 | 0.4064 | 0.00356 | -0.0717 | 114.1573
1 | 0.4673 | 0.00356 | -0.0727 | 131.264
1.5 | 0.5282 | 0.00362 | -0.0736 | 145.9116
2 | 0.5889 | 0.00371 | -0.0744 | 158.7332
2.5 | 0.6456 | 0.00418 | -0.0747 | 154.4498
3 | 0.6938 | 0.00533 | -0.0736 | 130.1689
3.5 | 0.7449 | 0.00608 | -0.0729 | 122.5164
4.5 | 0.8459 | 0.00738 | -0.0711 | 114.6206
5 | 0.8956 | 0.00795 | -0.0699 | 112.6541
5.5 | 0.9469 | 0.00835 | -0.069 | 113.4012
6 | 0.9984 | 0.00868 | -0.068 | 115.023
6.5 | 1.0487 | 0.009 | -0.0668 | 116.5222
7 | 1.0959 | 0.00939 | -0.065 | 116.7093
7.5 | 1.1391 | 0.00975 | -0.0624 | 116.8308
8 | 1.1691 | 0.0102 | -0.0572 | 114.6176
8.5 | 1.198 | 0.0108 | -0.0522 | 110.9259
9 | 1.2393 | 0.01138 | -0.0498 | 108.9016
9.5 | 1.2753 | 0.01223 | -0.0466 | 104.2764
10 | 1.3095 | 0.01323 | -0.0433 | 98.9796
10.5 | 1.3432 | 0.01436 | -0.0401 | 93.5376
11 | 1.3788 | 0.01547 | -0.0372 | 89.1273
11.5 | 1.4123 | 0.01676 | -0.0343 | 84.2661
12 | 1.4431 | 0.01826 | -0.0312 | 79.0307
12.5 | 1.4727 | 0.01992 | -0.0282 | 73.9307
13 | 1.5039 | 0.02156 | -0.0255 | 69.7542
13.5 | 1.5319 | 0.02347 | -0.0226 | 65.2706
14 | 1.5555 | 0.02578 | -0.0197 | 60.3375
14.5 | 1.5818 | 0.02804 | -0.0171 | 56.4123
15 | 1.6053 | 0.03063 | -0.0146 | 52.4094
15.5 | 1.6225 | 0.03381 | -0.012 | 47.9888
16 | 1.6426 | 0.03696 | -0.0098 | 44.4426
16.5 | 1.661 | 0.04039 | -0.0079 | 41.124
17 | 1.6771 | 0.04421 | -0.0062 | 37.9349
17.5 | 1.6886 | 0.04864 | -0.0048 | 34.7163
18 | 1.6944 | 0.05389 | -0.0039 | 31.4418
18.5 | 1.6993 | 0.0595 | -0.0034 | 28.5597
19 | 1.6985 | 0.06608 | -0.0037 | 25.7037
19.5 | 1.6902 | 0.07391 | -0.0049 | 22.8684
20 | 1.6813 | 0.08227 | -0.0069 | 20.4364

## 111. Re 10M Mach 0.50 (1)
BIGFOIL.COM POLAR EXPORT
NACA65-414 a=0.6
NACA65-414 a=0.6 |  |  |  | Cl Max: | 1.287 | at alpha= | 18.5 | deg
JavaFoil+Calcfoil stall+Eppler ext transition |  |  |  | L/D Max: | 142.377 | at alpha= | 2.5 | deg
Re: | 10000000 |  |  | Cd Min: | 0.00476 | at alpha= | -0.5 | deg
Mach: | 0.5 |  |  | Cl=0 at alpha= | -2.7899 | deg
|  |  |  | @ Cl=0.1, Cd= | 0.0061829
|  |  |  | @ Cl=0.4, Cd= | 0.00482
|  |  |  | @ Cl=0.6, Cd= | 0.0051791
alpha (deg) | Cl | Cd | Cm | Cl/Cd
-20 | -0.95 | 0.1493 | -0.022 | -6.365
-19.5 | -0.923 | 0.14434 | -0.022 | -6.397
-19 | -0.902 | 0.13808 | -0.024 | -6.53
-18.5 | -0.873 | 0.13258 | -0.024 | -6.584
-18 | -0.843 | 0.12929 | -0.024 | -6.521
-17.5 | -0.814 | 0.12521 | -0.023 | -6.5
-17 | -0.787 | 0.11826 | -0.024 | -6.655
-16.5 | -0.761 | 0.12253 | -0.024 | -6.208
-16 | -0.733 | 0.11538 | -0.025 | -6.353
-15.5 | -0.704 | 0.11113 | -0.024 | -6.338
-15 | -0.678 | 0.10123 | -0.025 | -6.698
-14.5 | -0.654 | 0.09138 | -0.027 | -7.154
-14 | -0.631 | 0.08157 | -0.03 | -7.733
-13.5 | -0.594 | 0.09569 | -0.025 | -6.204
-13 | -0.566 | 0.08881 | -0.025 | -6.375
-12.5 | -0.54 | 0.08039 | -0.027 | -6.721
-12 | -0.515 | 0.07243 | -0.029 | -7.114
-11.5 | -0.495 | 0.06081 | -0.034 | -8.143
-11 | -0.539 | 0.01571 | -0.049 | -34.291
-10.5 | -0.427 | 0.07023 | -0.026 | -6.086
-10 | -0.4 | 0.0659 | -0.026 | -6.066
-9.5 | -0.373 | 0.0596 | -0.028 | -6.259
-9 | -0.347 | 0.05338 | -0.031 | -6.503
-8.5 | -0.386 | 0.01061 | -0.055 | -36.366
-8 | -0.358 | 0.00885 | -0.057 | -40.423
-7.5 | -0.261 | 0.04993 | -0.027 | -5.232
-7 | -0.358 | 0.04448 | -0.03 | -8.052
-6.5 | -0.441 | 0.00833 | -0.06 | -52.901
-6 | -0.404 | 0.00784 | -0.061 | -51.528
-5.5 | -0.353 | 0.00749 | -0.061 | -47.14
-5 | -0.295 | 0.00721 | -0.062 | -40.876
-4.5 | -0.231 | 0.00698 | -0.063 | -33.157
-4 | -0.165 | 0.00671 | -0.064 | -24.657
-3.5 | -0.098 | 0.00657 | -0.065 | -14.907
-3 | -0.029 | 0.00644 | -0.066 | -4.559
-2.5 | 0.04 | 0.00626 | -0.067 | 6.362
-2 | 0.11 | 0.00617 | -0.068 | 17.762
-1.5 | 0.179 | 0.00606 | -0.069 | 29.606
-1 | 0.25 | 0.00503 | -0.07 | 49.729
-0.5 | 0.32 | 0.00476 | -0.071 | 67.21
0 | 0.39 | 0.0048 | -0.072 | 81.239
0.5 | 0.46 | 0.00494 | -0.073 | 93.017
1 | 0.53 | 0.00501 | -0.073 | 105.697
1.5 | 0.599 | 0.00518 | -0.074 | 115.628
2 | 0.669 | 0.00512 | -0.075 | 130.654
2.5 | 0.737 | 0.00518 | -0.076 | 142.377
3 | 0.804 | 0.00642 | -0.077 | 125.166
3.5 | 0.864 | 0.00714 | -0.077 | 121.021
4 | 0.926 | 0.00792 | -0.078 | 116.928
4.5 | 0.985 | 0.01031 | -0.079 | 95.487
5 | 1.042 | 0.01098 | -0.079 | 94.895
5.5 | 1.096 | 0.01156 | -0.08 | 94.765
6 | 1.143 | 0.01223 | -0.081 | 93.433
6.5 | 1.182 | 0.01302 | -0.082 | 90.771
7 | 1.207 | 0.01396 | -0.082 | 86.461
7.5 | 1.211 | 0.01497 | -0.083 | 80.878
8 | 1.17 | 0.01619 | -0.084 | 72.249
8.5 | 0.742 | 0.01881 | -0.084 | 39.458
9 | 0.775 | 0.01937 | -0.085 | 40.029
9.5 | 0.672 | 0.06513 | -0.041 | 10.322
10 | 0.838 | 0.0205 | -0.086 | 40.902
10.5 | 0.868 | 0.02228 | -0.087 | 38.956
11 | 0.893 | 0.02517 | -0.087 | 35.468
11.5 | 0.781 | 0.08251 | -0.046 | 9.464
12 | 0.957 | 0.0261 | -0.089 | 36.657
12.5 | 0.98 | 0.02982 | -0.089 | 32.868
13 | 0.871 | 0.08862 | -0.058 | 9.832
13.5 | 1.042 | 0.03097 | -0.09 | 33.65
14 | 1.056 | 0.03791 | -0.089 | 27.856
14.5 | 0.988 | 0.0814 | -0.074 | 12.133
15 | 1.019 | 0.0846 | -0.075 | 12.042
15.5 | 1.004 | 0.10653 | -0.061 | 9.429
16 | 1.152 | 0.05325 | -0.089 | 21.634
16.5 | 1.181 | 0.05688 | -0.09 | 20.768
17 | 1.078 | 0.12237 | -0.06 | 8.808
17.5 | 1.241 | 0.0568 | -0.092 | 21.848
18 | 1.275 | 0.05783 | -0.093 | 22.052
18.5 | 1.287 | 0.06876 | -0.092 | 18.72
19 | 1.192 | 0.14524 | -0.068 | 8.21
19.5 | 1.228 | 0.14549 | -0.072 | 8.439
20 | 1.248 | 0.16569 | -0.07 | 7.532

## 112. Re 10M Mach 0.50 (2)
BIGFOIL.COM POLAR EXPORT
NACA65-414 a=0.6
NACA65-414 a=0.6 |  |  |  | Cl Max: | 1.3358 | at alpha= | 10.5 | deg
XFOIL ncrit=9 |  |  |  | L/D Max: | 183.26 | at alpha= | 2.5 | deg
Re: | 10000000 |  |  | Cd Min: | 0.24471 | at alpha= | -20 | deg
Mach: | 0.5 |  |  | Cl=0 at alpha= | -2.9075 | deg
|  |  |  | @ Cl=0.1, Cd= | 0.005377
|  |  |  | @ Cl=0.4, Cd= | 0.0041318
|  |  |  | @ Cl=0.6, Cd= | 0.0037019
alpha (deg) | Cl | Cd | Cm | Cl/Cd
-20 | -0.6327 | 0.24471 | 0.0213 | -2.5855
-19.5 | -0.6133 | 0.23531 | 0.0159 | -2.6063
-19 | -0.5961 | 0.225 | 0.0102 | -2.6493
-18.5 | -0.5723 | 0.21804 | 0.0053 | -2.6247
-18 | -0.5533 | 0.20901 | -0.0001 | -2.6472
-17.5 | -0.5367 | 0.19936 | -0.0056 | -2.6921
-17 | -0.5161 | 0.19133 | -0.0107 | -2.6974
-16.5 | -0.4993 | 0.18211 | -0.0161 | -2.7417
-16 | -0.4785 | 0.17442 | -0.021 | -2.7434
-15.5 | -0.4566 | 0.1672 | -0.0257 | -2.7309
-15 | -0.4414 | 0.15803 | -0.031 | -2.7931
-14.5 | -0.4264 | 0.14915 | -0.0362 | -2.8589
-14 | -0.413 | 0.14012 | -0.0416 | -2.9475
-13.5 | -0.3949 | 0.13247 | -0.0464 | -2.9811
-13 | -0.3823 | 0.12384 | -0.0515 | -3.087
-12.5 | -0.3773 | 0.11384 | -0.0574 | -3.3143
-12 | -0.3727 | 0.10432 | -0.0631 | -3.5727
-11.5 | -0.3784 | 0.09358 | -0.0697 | -4.0436
-11 | -0.399 | 0.0811 | -0.0778 | -4.9199
-10.5 | -0.4086 | 0.07092 | -0.0845 | -5.7614
-10 | -0.4198 | 0.06004 | -0.0924 | -6.992
-9.5 | -0.4455 | 0.04658 | -0.1039 | -9.5642
-9 | -0.4811 | 0.0379 | -0.1083 | -12.6939
-8.5 | -0.5193 | 0.03199 | -0.1051 | -16.2332
-8 | -0.5489 | 0.02635 | -0.0978 | -20.8311
-7.5 | -0.5614 | 0.01893 | -0.0917 | -29.6566
-7 | -0.5569 | 0.01144 | -0.0852 | -48.6801
-6.5 | -0.5074 | 0.00856 | -0.0809 | -59.2757
-6 | -0.4401 | 0.00756 | -0.0785 | -58.2143
-5.5 | -0.3691 | 0.007 | -0.0771 | -52.7286
-5 | -0.2975 | 0.00658 | -0.0763 | -45.2128
-4.5 | -0.2258 | 0.00629 | -0.0759 | -35.8983
-4 | -0.1548 | 0.006 | -0.0757 | -25.8
-3.5 | -0.0837 | 0.00578 | -0.0759 | -14.481
-3 | -0.013 | 0.00563 | -0.0764 | -2.3091
-2.5 | 0.0573 | 0.00545 | -0.0769 | 10.5138
-2 | 0.1275 | 0.00533 | -0.0777 | 23.9212
-1.5 | 0.1972 | 0.0052 | -0.0785 | 37.9231
-1 | 0.2664 | 0.00495 | -0.0793 | 53.8182
-0.5 | 0.334 | 0.00454 | -0.0802 | 73.5683
0 | 0.4019 | 0.00412 | -0.0811 | 97.5485
0.5 | 0.4691 | 0.00365 | -0.082 | 128.5205
1 | 0.5393 | 0.00365 | -0.0831 | 147.7534
1.5 | 0.6095 | 0.00371 | -0.0841 | 164.2857
2 | 0.6797 | 0.00381 | -0.085 | 178.399
2.5 | 0.7477 | 0.00408 | -0.0855 | 183.2598
3 | 0.797 | 0.00537 | -0.083 | 148.4171
3.5 | 0.8424 | 0.00654 | -0.0796 | 128.8073
4 | 0.8867 | 0.0075 | -0.0757 | 118.2267
4.5 | 0.921 | 0.00845 | -0.0698 | 108.9941
5 | 0.9396 | 0.00938 | -0.0611 | 100.1706
5.5 | 0.9776 | 0.01025 | -0.0562 | 95.3756
6 | 1.0192 | 0.01116 | -0.052 | 91.3262
7 | 1.1036 | 0.01321 | -0.0438 | 83.5428
7.5 | 1.1444 | 0.0144 | -0.0394 | 79.4722
8 | 1.182 | 0.01567 | -0.0345 | 75.4308
9 | 1.2692 | 0.01917 | -0.0275 | 66.2076
9.5 | 1.3038 | 0.02136 | -0.0227 | 61.0393
10 | 1.3312 | 0.02413 | -0.0174 | 55.1678
10.5 | 1.3358 | 0.02841 | -0.0111 | 47.0187
11 | 1.3202 | 0.0342 | -0.0045 | 38.6023
11.5 | 1.2988 | 0.04095 | 0.001 | 31.7167
12 | 1.2705 | 0.04933 | 0.0043 | 25.7551
12.5 | 1.2333 | 0.05979 | 0.0045 | 20.6272
13 | 1.1989 | 0.07134 | 0.002 | 16.8054
13.5 | 1.1636 | 0.08445 | -0.0034 | 13.7786
14 | 1.1321 | 0.09852 | -0.011 | 11.4911
14.5 | 1.1043 | 0.11353 | -0.0205 | 9.7269
15 | 1.0822 | 0.12886 | -0.0307 | 8.3983
15.5 | 1.0682 | 0.14338 | -0.0403 | 7.4501

## 113. Re 12M Mach 0.00 (1)
BIGFOIL.COM POLAR EXPORT
NACA65-414 a=0.6
NACA65-414 a=0.6 |  |  |  | Cl Max: | 1.362 | at alpha= | 11.5 | deg
JavaFoil+Calcfoil stall+Eppler ext transition |  |  |  | L/D Max: | 127.945 | at alpha= | 4.5 | deg
Re: | 12000000 |  |  | Cd Min: | 0.00462 | at alpha= | 0 | deg
Mach: | 0 |  |  | Cl=0 at alpha= | -2.7869 | deg
|  |  |  | @ Cl=0.1, Cd= | 0.0057443
|  |  |  | @ Cl=0.4, Cd= | 0.0046336
|  |  |  | @ Cl=0.6, Cd= | 0.0054336
alpha (deg) | Cl | Cd | Cm | Cl/Cd
-17 | -0.623 | 0.11992 | -0.02 | -5.194
-16.5 | -0.641 | 0.11369 | -0.02 | -5.641
-16 | -0.659 | 0.10684 | -0.021 | -6.167
-15.5 | -0.674 | 0.1016 | -0.022 | -6.633
-15 | -0.688 | 0.09544 | -0.022 | -7.204
-14.5 | -0.701 | 0.0874 | -0.024 | -8.021
-14 | -0.709 | 0.08309 | -0.025 | -8.527
-13.5 | -0.716 | 0.0761 | -0.026 | -9.406
-13 | -0.72 | 0.06887 | -0.028 | -10.462
-12.5 | -0.765 | 0.0347 | -0.036 | -22.034
-12 | -0.82 | 0.01264 | -0.042 | -64.858
-11.5 | -0.816 | 0.0104 | -0.044 | -78.452
-11 | -0.797 | 0.00924 | -0.045 | -86.267
-10.5 | -0.771 | 0.00934 | -0.045 | -82.582
-10 | -0.739 | 0.00896 | -0.046 | -82.537
-9.5 | -0.704 | 0.00861 | -0.047 | -81.734
-9 | -0.665 | 0.00821 | -0.048 | -81.044
-8.5 | -0.623 | 0.00785 | -0.049 | -79.375
-8 | -0.578 | 0.00759 | -0.049 | -76.201
-7.5 | -0.531 | 0.00736 | -0.05 | -72.119
-7 | -0.481 | 0.00715 | -0.051 | -67.284
-6.5 | -0.429 | 0.00697 | -0.052 | -61.531
-6 | -0.375 | 0.00674 | -0.052 | -55.549
-5.5 | -0.319 | 0.00657 | -0.053 | -48.573
-5 | -0.262 | 0.0064 | -0.054 | -40.944
-4.5 | -0.204 | 0.0063 | -0.055 | -32.378
-4 | -0.145 | 0.00617 | -0.056 | -23.502
-3.5 | -0.085 | 0.00608 | -0.056 | -14.052
-3 | -0.026 | 0.00595 | -0.057 | -4.295
-2.5 | 0.035 | 0.00588 | -0.058 | 5.892
-2 | 0.095 | 0.0058 | -0.059 | 16.392
-1.5 | 0.156 | 0.00512 | -0.06 | 30.38
-1 | 0.216 | 0.00491 | -0.06 | 44.101
-0.5 | 0.277 | 0.00479 | -0.061 | 57.838
0 | 0.338 | 0.00462 | -0.062 | 73.069
0.5 | 0.398 | 0.00463 | -0.063 | 85.952
1 | 0.459 | 0.00474 | -0.064 | 96.694
1.5 | 0.519 | 0.00479 | -0.064 | 108.285
2 | 0.579 | 0.00532 | -0.065 | 109.013
2.5 | 0.64 | 0.00565 | -0.066 | 113.24
3 | 0.7 | 0.00605 | -0.067 | 115.724
3.5 | 0.756 | 0.00621 | -0.068 | 121.707
4 | 0.814 | 0.00661 | -0.068 | 123.124
4.5 | 0.87 | 0.0068 | -0.069 | 127.945
5 | 0.923 | 0.00872 | -0.07 | 105.923
5.5 | 0.976 | 0.00905 | -0.07 | 107.905
6 | 1.028 | 0.00939 | -0.071 | 109.401
6.5 | 1.077 | 0.00976 | -0.072 | 110.402
7 | 1.125 | 0.01017 | -0.072 | 110.649
7.5 | 1.17 | 0.0106 | -0.073 | 110.328
8 | 1.212 | 0.01108 | -0.074 | 109.325
8.5 | 1.248 | 0.01159 | -0.074 | 107.671
9 | 1.28 | 0.01214 | -0.075 | 105.416
9.5 | 1.307 | 0.01265 | -0.076 | 103.28
10 | 1.329 | 0.01332 | -0.076 | 99.811
10.5 | 1.346 | 0.01394 | -0.077 | 96.566
11 | 1.358 | 0.01471 | -0.078 | 92.306
11.5 | 1.362 | 0.01547 | -0.078 | 88.034
12 | 1.356 | 0.01622 | -0.079 | 83.597
12.5 | 1.344 | 0.01725 | -0.079 | 77.867
13 | 1.326 | 0.01829 | -0.08 | 72.462
13.5 | 1.302 | 0.01953 | -0.08 | 66.643
14 | 1.273 | 0.02076 | -0.081 | 61.311
14.5 | 1.239 | 0.02253 | -0.081 | 54.993
15 | 1.201 | 0.02435 | -0.081 | 49.34
15.5 | 1.161 | 0.02664 | -0.082 | 43.57
16 | 1.117 | 0.02919 | -0.082 | 38.277
16.5 | 1.072 | 0.03226 | -0.082 | 33.219

## 114. Re 12M Mach 0.00 (2)
BIGFOIL.COM POLAR EXPORT
NACA65-414 a=0.6
NACA65-414 a=0.6 |  |  |  | Cl Max: | 1.7929 | at alpha= | 20 | deg
XFOIL ncrit=9 |  |  |  | L/D Max: | 151.855 | at alpha= | 2 | deg
Re: | 12000000 |  |  | Cd Min: | 0.05062 | at alpha= | 20 | deg
Mach: | 0 |  |  | Cl=0 at alpha= | -2.8737 | deg
|  |  |  | @ Cl=0.1, Cd= | 0.0049841
|  |  |  | @ Cl=0.4, Cd= | 0.0035518
|  |  |  | @ Cl=0.6, Cd= | 0.0042993
alpha (deg) | Cl | Cd | Cm | Cl/Cd
-20 | -1.5867 | 0.02594 | -0.0836 | -61.1681
-19.5 | -1.577 | 0.02346 | -0.0816 | -67.2208
-19 | -1.5628 | 0.02145 | -0.0792 | -72.8578
-18.5 | -1.5459 | 0.01981 | -0.0763 | -78.0363
-18 | -1.5276 | 0.01844 | -0.0729 | -82.8416
-17.5 | -1.5094 | 0.01733 | -0.0686 | -87.0975
-17 | -1.4901 | 0.01645 | -0.0636 | -90.5836
-16.5 | -1.4563 | 0.01546 | -0.0611 | -94.1979
-16 | -1.4178 | 0.01456 | -0.0593 | -97.3764
-15.5 | -1.376 | 0.01373 | -0.0579 | -100.2185
-15 | -1.3308 | 0.01306 | -0.0569 | -101.8989
-14.5 | -1.2834 | 0.01246 | -0.0562 | -103.0016
-14 | -1.2346 | 0.01191 | -0.0557 | -103.6608
-13.5 | -1.1846 | 0.0114 | -0.0553 | -103.9123
-13 | -1.1336 | 0.01092 | -0.0551 | -103.8095
-12.5 | -1.0818 | 0.01046 | -0.0549 | -103.4226
-12 | -1.029 | 0.01006 | -0.0549 | -102.2863
-11 | -0.9235 | 0.0091 | -0.0548 | -101.4835
-10.5 | -0.8698 | 0.00866 | -0.0549 | -100.4388
-10 | -0.8153 | 0.00828 | -0.0551 | -98.4662
-9.5 | -0.7601 | 0.00794 | -0.0554 | -95.7305
-9 | -0.7042 | 0.00766 | -0.0558 | -91.9321
-8.5 | -0.6481 | 0.0074 | -0.0562 | -87.5811
-8 | -0.5915 | 0.00714 | -0.0567 | -82.8431
-7.5 | -0.5351 | 0.00684 | -0.0572 | -78.231
-7 | -0.4783 | 0.00657 | -0.0577 | -72.8006
-6.5 | -0.4212 | 0.00634 | -0.0583 | -66.4353
-6 | -0.3635 | 0.00614 | -0.0589 | -59.202
-5.5 | -0.3057 | 0.00598 | -0.0596 | -51.1204
-5 | -0.2479 | 0.0058 | -0.0603 | -42.7414
-4.5 | -0.1899 | 0.0056 | -0.061 | -33.9107
-3.5 | -0.0732 | 0.00535 | -0.0626 | -13.6822
-3 | -0.0148 | 0.0052 | -0.0634 | -2.8462
-2.5 | 0.0438 | 0.00509 | -0.0642 | 8.6051
-2 | 0.1022 | 0.00498 | -0.065 | 20.5221
-1.5 | 0.1607 | 0.00481 | -0.0658 | 33.4096
-1 | 0.2186 | 0.00461 | -0.0666 | 47.4187
-0.5 | 0.2763 | 0.00434 | -0.0674 | 63.6636
0 | 0.334 | 0.00407 | -0.0683 | 82.0639
0.5 | 0.3905 | 0.00356 | -0.0691 | 109.691
1 | 0.4487 | 0.00351 | -0.0699 | 127.8348
1.5 | 0.5071 | 0.00358 | -0.0708 | 141.648
2 | 0.5649 | 0.00372 | -0.0716 | 151.8548
2.5 | 0.6158 | 0.00456 | -0.0714 | 135.0439
3 | 0.665 | 0.00546 | -0.0708 | 121.7949
3.5 | 0.7169 | 0.00603 | -0.0707 | 118.8889
4 | 0.7687 | 0.00653 | -0.0705 | 117.7182
4.5 | 0.8194 | 0.00706 | -0.0701 | 116.0623
5 | 0.8702 | 0.00751 | -0.0697 | 115.8722
5.5 | 0.9217 | 0.00786 | -0.0694 | 117.2646
6 | 0.9735 | 0.00814 | -0.0692 | 119.5946
6.5 | 1.0246 | 0.00842 | -0.0688 | 121.6865
7 | 1.0743 | 0.00872 | -0.0683 | 123.1995
7.5 | 1.123 | 0.00902 | -0.0675 | 124.5011
8 | 1.1701 | 0.00935 | -0.0665 | 125.1444
8.5 | 1.2136 | 0.00976 | -0.0648 | 124.3443
9 | 1.2533 | 0.01009 | -0.0624 | 124.2121
10 | 1.3131 | 0.01109 | -0.0542 | 118.404
10.5 | 1.3451 | 0.01182 | -0.051 | 113.7986
11 | 1.379 | 0.01257 | -0.0483 | 109.7056
11.5 | 1.4122 | 0.01342 | -0.0457 | 105.231
12 | 1.4436 | 0.01442 | -0.0431 | 100.111
12.5 | 1.4735 | 0.01556 | -0.0404 | 94.6979
13 | 1.5037 | 0.01674 | -0.038 | 89.8268
13.5 | 1.5339 | 0.01799 | -0.0357 | 85.264
14 | 1.5629 | 0.01934 | -0.0335 | 80.8118
14.5 | 1.5896 | 0.02088 | -0.0312 | 76.1303
15 | 1.6141 | 0.02262 | -0.0289 | 71.3572
15.5 | 1.6376 | 0.02451 | -0.0267 | 66.8135
16 | 1.6611 | 0.0265 | -0.0247 | 62.683
16.5 | 1.684 | 0.0286 | -0.023 | 58.8811
17 | 1.7016 | 0.03121 | -0.021 | 54.521
17.5 | 1.723 | 0.03362 | -0.0196 | 51.2493
18 | 1.7367 | 0.03678 | -0.0179 | 47.2186
18.5 | 1.7539 | 0.03975 | -0.0167 | 44.1233
19 | 1.7694 | 0.043 | -0.0157 | 41.1488
19.5 | 1.7814 | 0.04672 | -0.0149 | 38.1293
20 | 1.7929 | 0.05062 | -0.0144 | 35.4188

## 115. Re 12M Mach 0.10 (1)
BIGFOIL.COM POLAR EXPORT
NACA65-414 a=0.6
NACA65-414 a=0.6 |  |  |  | Cl Max: | 1.354 | at alpha= | 11.5 | deg
JavaFoil+Calcfoil stall+Eppler ext transition |  |  |  | L/D Max: | 127.574 | at alpha= | 4.5 | deg
Re: | 12000000 |  |  | Cd Min: | 0.00461 | at alpha= | 0 | deg
Mach: | 0.1 |  |  | Cl=0 at alpha= | -2.7869 | deg
|  |  |  | @ Cl=0.1, Cd= | 0.0057251
|  |  |  | @ Cl=0.4, Cd= | 0.00466
|  |  |  | @ Cl=0.6, Cd= | 0.0054356
alpha (deg) | Cl | Cd | Cm | Cl/Cd
-16.5 | -0.604 | 0.11637 | -0.019 | -5.188
-16 | -0.625 | 0.10883 | -0.021 | -5.744
-15.5 | -0.644 | 0.10283 | -0.021 | -6.264
-15 | -0.661 | 0.09786 | -0.022 | -6.752
-14.5 | -0.676 | 0.09066 | -0.023 | -7.459
-14 | -0.688 | 0.08574 | -0.024 | -8.02
-13.5 | -0.697 | 0.07951 | -0.025 | -8.765
-13 | -0.702 | 0.07387 | -0.026 | -9.504
-12.5 | -0.701 | 0.06571 | -0.028 | -10.668
-12 | -0.799 | 0.01465 | -0.041 | -54.537
-11.5 | -0.805 | 0.01086 | -0.044 | -74.097
-11 | -0.79 | 0.00996 | -0.045 | -79.252
-10.5 | -0.768 | 0.00945 | -0.046 | -81.247
-10 | -0.737 | 0.00906 | -0.046 | -81.35
-9.5 | -0.703 | 0.00863 | -0.047 | -81.49
-9 | -0.665 | 0.0083 | -0.048 | -80.169
-8.5 | -0.624 | 0.00796 | -0.049 | -78.403
-8 | -0.579 | 0.0076 | -0.05 | -76.231
-7.5 | -0.532 | 0.00736 | -0.05 | -72.278
-7 | -0.482 | 0.00716 | -0.051 | -67.37
-6.5 | -0.43 | 0.00696 | -0.052 | -61.765
-6 | -0.376 | 0.00676 | -0.053 | -55.608
-5.5 | -0.32 | 0.00658 | -0.053 | -48.664
-5 | -0.263 | 0.00641 | -0.054 | -41.03
-4.5 | -0.205 | 0.00631 | -0.055 | -32.445
-4 | -0.146 | 0.00618 | -0.056 | -23.561
-3.5 | -0.086 | 0.00608 | -0.057 | -14.113
-3 | -0.026 | 0.00599 | -0.057 | -4.283
-2.5 | 0.035 | 0.00588 | -0.058 | 5.922
-2 | 0.095 | 0.00578 | -0.059 | 16.509
-1.5 | 0.156 | 0.00511 | -0.06 | 30.591
-1 | 0.218 | 0.00494 | -0.061 | 44.045
-0.5 | 0.278 | 0.00481 | -0.062 | 57.899
0 | 0.339 | 0.00461 | -0.062 | 73.626
0.5 | 0.4 | 0.00466 | -0.063 | 85.833
1 | 0.461 | 0.00473 | -0.064 | 97.434
1.5 | 0.522 | 0.00483 | -0.065 | 108.057
2 | 0.582 | 0.00535 | -0.066 | 108.861
2.5 | 0.643 | 0.00564 | -0.066 | 114.007
3 | 0.704 | 0.00606 | -0.067 | 116.015
3.5 | 0.76 | 0.0062 | -0.068 | 122.492
4 | 0.818 | 0.00667 | -0.069 | 122.48
4.5 | 0.874 | 0.00685 | -0.069 | 127.574
5 | 0.927 | 0.00877 | -0.07 | 105.729
5.5 | 0.98 | 0.00909 | -0.071 | 107.825
6 | 1.032 | 0.00946 | -0.071 | 109.095
6.5 | 1.082 | 0.00982 | -0.072 | 110.134
7 | 1.129 | 0.01025 | -0.073 | 110.179
7.5 | 1.174 | 0.01072 | -0.073 | 109.466
8 | 1.215 | 0.0112 | -0.074 | 108.516
8.5 | 1.251 | 0.0117 | -0.075 | 106.88
9 | 1.282 | 0.01226 | -0.075 | 104.529
9.5 | 1.307 | 0.01285 | -0.076 | 101.73
10 | 1.328 | 0.01349 | -0.077 | 98.41
10.5 | 1.343 | 0.01414 | -0.077 | 94.983
11 | 1.352 | 0.01484 | -0.078 | 91.151
11.5 | 1.354 | 0.01577 | -0.078 | 85.848
12 | 1.344 | 0.01651 | -0.079 | 81.421
12.5 | 1.328 | 0.01759 | -0.08 | 75.485
13 | 1.305 | 0.01883 | -0.08 | 69.29
13.5 | 1.275 | 0.02021 | -0.08 | 63.087
14 | 1.242 | 0.02131 | -0.081 | 58.291
14.5 | 1.202 | 0.02344 | -0.081 | 51.265
15 | 1.159 | 0.02531 | -0.082 | 45.785
15.5 | 1.111 | 0.02801 | -0.082 | 39.679
16 | 1.057 | 0.03283 | -0.081 | 32.182
16.5 | 1.008 | 0.03547 | -0.081 | 28.431

## 116. Re 12M Mach 0.10 (2)
BIGFOIL.COM POLAR EXPORT
NACA65-414 a=0.6
NACA65-414 a=0.6 |  |  |  | Cl Max: | 1.7848 | at alpha= | 20 | deg
XFOIL ncrit=9 |  |  |  | L/D Max: | 152.823 | at alpha= | 2 | deg
Re: | 12000000 |  |  | Cd Min: | 0.05408 | at alpha= | 20 | deg
Mach: | 0.1 |  |  | Cl=0 at alpha= | -2.8746 | deg
|  |  |  | @ Cl=0.1, Cd= | 0.0049956
|  |  |  | @ Cl=0.4, Cd= | 0.003554
|  |  |  | @ Cl=0.6, Cd= | 0.0042368
alpha (deg) | Cl | Cd | Cm | Cl/Cd
-20 | -1.5612 | 0.02991 | -0.0891 | -52.1966
-19.5 | -1.5602 | 0.02644 | -0.0875 | -59.0091
-19 | -1.5516 | 0.02371 | -0.0855 | -65.4407
-18.5 | -1.538 | 0.02155 | -0.0829 | -71.3689
-18 | -1.5219 | 0.0198 | -0.0796 | -76.8636
-17.5 | -1.5042 | 0.01837 | -0.0757 | -81.8835
-17 | -1.4862 | 0.01727 | -0.0708 | -86.0567
-16.5 | -1.4618 | 0.01637 | -0.0663 | -89.2975
-16 | -1.4258 | 0.01535 | -0.0638 | -92.886
-15.5 | -1.3859 | 0.01438 | -0.0618 | -96.3769
-15 | -1.342 | 0.01356 | -0.0603 | -98.9676
-14.5 | -1.2951 | 0.01285 | -0.0592 | -100.786
-14 | -1.2461 | 0.01224 | -0.0583 | -101.8056
-13.5 | -1.1957 | 0.01167 | -0.0577 | -102.4593
-13 | -1.1442 | 0.01116 | -0.0572 | -102.5269
-12.5 | -1.0917 | 0.01067 | -0.0568 | -102.3149
-12 | -1.0383 | 0.01024 | -0.0566 | -101.3965
-11.5 | -0.9847 | 0.00979 | -0.0565 | -100.5822
-11 | -0.9313 | 0.00925 | -0.0562 | -100.6811
-10.5 | -0.8771 | 0.00879 | -0.0562 | -99.7838
-10 | -0.8221 | 0.00838 | -0.0562 | -98.1026
-9.5 | -0.7663 | 0.00802 | -0.0564 | -95.5486
-9 | -0.7099 | 0.00771 | -0.0567 | -92.0752
-8.5 | -0.6532 | 0.00744 | -0.057 | -87.7957
-8 | -0.596 | 0.00718 | -0.0575 | -83.0084
-7.5 | -0.539 | 0.00688 | -0.0579 | -78.343
-7 | -0.4818 | 0.00661 | -0.0583 | -72.8896
-6.5 | -0.4241 | 0.00636 | -0.0588 | -66.6824
-6 | -0.366 | 0.00616 | -0.0595 | -59.4156
-5.5 | -0.3077 | 0.00599 | -0.0601 | -51.3689
-5 | -0.2495 | 0.00582 | -0.0608 | -42.8694
-4.5 | -0.191 | 0.00561 | -0.0615 | -34.0463
-4 | -0.1324 | 0.00547 | -0.0622 | -24.2048
-3.5 | -0.0736 | 0.00536 | -0.063 | -13.7313
-3 | -0.0148 | 0.0052 | -0.0638 | -2.8462
-2.5 | 0.0442 | 0.0051 | -0.0646 | 8.6667
-2 | 0.103 | 0.00499 | -0.0654 | 20.6413
-1.5 | 0.1619 | 0.00482 | -0.0662 | 33.5892
-1 | 0.2201 | 0.00462 | -0.067 | 47.6407
-0.5 | 0.2781 | 0.00434 | -0.0678 | 64.0783
0 | 0.3362 | 0.00407 | -0.0687 | 82.6044
0.5 | 0.393 | 0.00356 | -0.0695 | 110.3933
1 | 0.4516 | 0.00351 | -0.0703 | 128.661
1.5 | 0.5104 | 0.00358 | -0.0712 | 142.5698
2 | 0.5685 | 0.00372 | -0.072 | 152.8226
2.5 | 0.6197 | 0.00456 | -0.0718 | 135.8991
3 | 0.669 | 0.00546 | -0.0712 | 122.5275
3.5 | 0.7211 | 0.00604 | -0.071 | 119.3874
4 | 0.773 | 0.00656 | -0.0708 | 117.8354
4.5 | 0.8237 | 0.0071 | -0.0703 | 116.0141
5 | 0.8747 | 0.00755 | -0.0698 | 115.8543
5.5 | 0.9264 | 0.0079 | -0.0695 | 117.2658
6 | 0.9784 | 0.00819 | -0.0692 | 119.4628
6.5 | 1.0296 | 0.00847 | -0.0688 | 121.5584
7 | 1.0792 | 0.00879 | -0.0681 | 122.7759
7.5 | 1.128 | 0.00909 | -0.0672 | 124.0924
8 | 1.1746 | 0.00943 | -0.066 | 124.5599
8.5 | 1.2176 | 0.00985 | -0.0641 | 123.6142
9 | 1.2509 | 0.01018 | -0.0601 | 122.8782
9.5 | 1.282 | 0.0106 | -0.0561 | 120.9434
10 | 1.3139 | 0.0113 | -0.0526 | 116.2743
10.5 | 1.3466 | 0.01207 | -0.0494 | 111.5659
11 | 1.3811 | 0.01286 | -0.0468 | 107.395
11.5 | 1.4144 | 0.01377 | -0.0441 | 102.716
12 | 1.445 | 0.01486 | -0.0413 | 97.2409
12.5 | 1.4749 | 0.01607 | -0.0385 | 91.7797
13 | 1.5054 | 0.01732 | -0.0361 | 86.9169
13.5 | 1.5361 | 0.01861 | -0.0338 | 82.5416
14 | 1.5645 | 0.02007 | -0.0315 | 77.9522
14.5 | 1.5899 | 0.02179 | -0.029 | 72.9647
15 | 1.6139 | 0.02365 | -0.0266 | 68.241
15.5 | 1.6387 | 0.02559 | -0.0245 | 64.0367
16 | 1.6624 | 0.02766 | -0.0225 | 60.1012
16.5 | 1.683 | 0.03008 | -0.0205 | 55.9508
17 | 1.6993 | 0.03292 | -0.0185 | 51.6191
17.5 | 1.7191 | 0.03563 | -0.0169 | 48.2487
18 | 1.7356 | 0.03871 | -0.0155 | 44.836
18.5 | 1.7515 | 0.04198 | -0.0143 | 41.7222
19 | 1.7655 | 0.04557 | -0.0133 | 38.7426
19.5 | 1.7742 | 0.04981 | -0.0125 | 35.6194
20 | 1.7848 | 0.05408 | -0.0122 | 33.003

## 117. Re 12M Mach 0.25 (1)
BIGFOIL.COM POLAR EXPORT
NACA65-414 a=0.6
NACA65-414 a=0.6 |  |  |  | Cl Max: | 1.312 | at alpha= | 10 | deg
JavaFoil+Calcfoil stall+Eppler ext transition |  |  |  | L/D Max: | 127.773 | at alpha= | 4 | deg
Re: | 12000000 |  |  | Cd Min: | 0.00464 | at alpha= | 0 | deg
Mach: | 0.25 |  |  | Cl=0 at alpha= | -2.7903 | deg
|  |  |  | @ Cl=0.1, Cd= | 0.0058281
|  |  |  | @ Cl=0.4, Cd= | 0.0046976
|  |  |  | @ Cl=0.6, Cd= | 0.0054114
alpha (deg) | Cl | Cd | Cm | Cl/Cd
-15.5 | -0.374 | 0.12512 | -0.019 | -2.988
-15 | -0.427 | 0.11761 | -0.019 | -3.63
-14.5 | -0.476 | 0.10267 | -0.02 | -4.633
-14 | -0.519 | 0.09695 | -0.021 | -5.353
-13.5 | -0.556 | 0.08994 | -0.022 | -6.187
-13 | -0.587 | 0.08423 | -0.022 | -6.972
-12.5 | -0.602 | 0.07885 | -0.023 | -7.632
-12 | -0.609 | 0.07376 | -0.024 | -8.252
-11.5 | -0.612 | 0.06695 | -0.026 | -9.148
-11 | -0.618 | 0.05553 | -0.031 | -11.136
-10.5 | -0.723 | 0.0106 | -0.046 | -68.214
-10 | -0.712 | 0.00916 | -0.048 | -77.795
-9.5 | -0.69 | 0.00924 | -0.049 | -74.671
-9 | -0.659 | 0.00874 | -0.049 | -75.464
-8.5 | -0.623 | 0.00829 | -0.05 | -75.17
-8 | -0.583 | 0.00793 | -0.051 | -73.471
-7.5 | -0.538 | 0.00758 | -0.052 | -70.995
-7 | -0.49 | 0.00733 | -0.053 | -66.801
-6.5 | -0.438 | 0.00707 | -0.053 | -61.996
-6 | -0.384 | 0.00685 | -0.054 | -56.055
-5.5 | -0.328 | 0.00673 | -0.055 | -48.672
-5 | -0.27 | 0.00655 | -0.056 | -41.137
-4.5 | -0.21 | 0.00638 | -0.057 | -32.925
-4 | -0.149 | 0.00623 | -0.057 | -23.985
-3.5 | -0.088 | 0.00614 | -0.058 | -14.345
-3 | -0.026 | 0.00605 | -0.059 | -4.359
-2.5 | 0.036 | 0.00592 | -0.06 | 6.033
-2 | 0.098 | 0.00583 | -0.061 | 16.821
-1.5 | 0.161 | 0.00577 | -0.062 | 27.834
-1 | 0.224 | 0.00494 | -0.062 | 45.233
-0.5 | 0.286 | 0.00482 | -0.063 | 59.318
0 | 0.349 | 0.00464 | -0.064 | 75.107
0.5 | 0.411 | 0.00471 | -0.065 | 87.28
1 | 0.474 | 0.00476 | -0.066 | 99.447
1.5 | 0.536 | 0.00489 | -0.067 | 109.728
2 | 0.598 | 0.0054 | -0.067 | 110.845
2.5 | 0.661 | 0.00576 | -0.068 | 114.664
3 | 0.722 | 0.00597 | -0.069 | 121.063
3.5 | 0.78 | 0.00636 | -0.07 | 122.615
4 | 0.839 | 0.00656 | -0.07 | 127.773
4.5 | 0.896 | 0.00761 | -0.071 | 117.728
5 | 0.949 | 0.00907 | -0.072 | 104.663
5.5 | 1.003 | 0.00943 | -0.072 | 106.377
6 | 1.055 | 0.00984 | -0.073 | 107.248
6.5 | 1.104 | 0.01025 | -0.074 | 107.792
7 | 1.151 | 0.01074 | -0.075 | 107.129
7.5 | 1.194 | 0.01126 | -0.075 | 105.977
8 | 1.233 | 0.01183 | -0.076 | 104.234
8.5 | 1.263 | 0.01242 | -0.077 | 101.68
9 | 1.287 | 0.01302 | -0.077 | 98.846
9.5 | 1.303 | 0.01372 | -0.078 | 95.015
10 | 1.312 | 0.01449 | -0.079 | 90.517
10.5 | 1.312 | 0.01541 | -0.079 | 85.153
11 | 1.303 | 0.01632 | -0.08 | 79.802
11.5 | 1.281 | 0.01742 | -0.08 | 73.517
12 | 1.241 | 0.01856 | -0.081 | 66.86
12.5 | 1.189 | 0.02015 | -0.081 | 58.986
13 | 1.125 | 0.02194 | -0.082 | 51.281
13.5 | 1.05 | 0.02453 | -0.082 | 42.798
14 | 0.947 | 0.0333 | -0.08 | 28.437
14.5 | 0.758 | 0.09591 | -0.053 | 7.899
15 | 0.674 | 0.10755 | -0.048 | 6.265

## 118. Re 12M Mach 0.25 (2)
BIGFOIL.COM POLAR EXPORT
NACA65-414 a=0.6
NACA65-414 a=0.6 |  |  |  | Cl Max: | 1.72 | at alpha= | 19 | deg
XFOIL ncrit=9 |  |  |  | L/D Max: | 158.226 | at alpha= | 2 | deg
Re: | 12000000 |  |  | Cd Min: | 0.20325 | at alpha= | -20 | deg
Mach: | 0.25 |  |  | Cl=0 at alpha= | -2.8801 | deg
|  |  |  | @ Cl=0.1, Cd= | 0.0050244
|  |  |  | @ Cl=0.4, Cd= | 0.0036203
|  |  |  | @ Cl=0.6, Cd= | 0.0038896
alpha (deg) | Cl | Cd | Cm | Cl/Cd
-20 | -0.6414 | 0.20325 | 0.0091 | -3.1557
-19.5 | -0.6268 | 0.196 | 0.0042 | -3.198
-19 | -1.2205 | 0.07154 | -0.0823 | -17.0604
-18.5 | -1.2821 | 0.05529 | -0.0947 | -23.1886
-17.5 | -1.3573 | 0.03599 | -0.1043 | -37.7133
-17 | -1.3826 | 0.02945 | -0.1045 | -46.9474
-16.5 | -1.3919 | 0.02495 | -0.1021 | -55.7876
-16 | -1.3843 | 0.02212 | -0.0982 | -62.5814
-15.5 | -1.3756 | 0.01981 | -0.0928 | -69.4397
-15 | -1.3646 | 0.01817 | -0.0858 | -75.1018
-14.5 | -1.3385 | 0.01661 | -0.0802 | -80.584
-14 | -1.2984 | 0.01519 | -0.0764 | -85.4773
-13.5 | -1.2501 | 0.01411 | -0.0736 | -88.5967
-12.5 | -1.1449 | 0.01231 | -0.0692 | -93.0057
-12 | -1.0887 | 0.01163 | -0.0676 | -93.6113
-11.5 | -1.0325 | 0.01092 | -0.0662 | -94.5513
-11 | -0.9741 | 0.01039 | -0.0652 | -93.7536
-10.5 | -0.9178 | 0.00966 | -0.064 | -95.0104
-10 | -0.86 | 0.00905 | -0.0631 | -95.0276
-9.5 | -0.8011 | 0.00855 | -0.0625 | -93.6959
-9 | -0.7417 | 0.00813 | -0.062 | -91.23
-8.5 | -0.6819 | 0.00775 | -0.0618 | -87.9871
-8 | -0.6216 | 0.00742 | -0.0617 | -83.7736
-7.5 | -0.5611 | 0.00714 | -0.0618 | -78.5854
-7 | -0.501 | 0.00682 | -0.0618 | -73.4604
-6.5 | -0.4407 | 0.00651 | -0.062 | -67.6959
-6 | -0.3801 | 0.00627 | -0.0624 | -60.622
-5.5 | -0.3192 | 0.00608 | -0.0628 | -52.5
-5 | -0.2582 | 0.0059 | -0.0634 | -43.7627
-4.5 | -0.1975 | 0.00568 | -0.0639 | -34.7711
-4 | -0.1367 | 0.00552 | -0.0645 | -24.7645
-3.5 | -0.0756 | 0.00539 | -0.0652 | -14.026
-3 | -0.0146 | 0.00525 | -0.066 | -2.781
-2.5 | 0.0463 | 0.00513 | -0.0668 | 9.0253
-2 | 0.1073 | 0.00501 | -0.0676 | 21.4172
-1.5 | 0.1681 | 0.00487 | -0.0684 | 34.5175
-1 | 0.2285 | 0.00466 | -0.0693 | 49.0343
-0.5 | 0.2883 | 0.00436 | -0.0701 | 66.1239
0 | 0.3482 | 0.00408 | -0.071 | 85.3431
0.5 | 0.4068 | 0.00356 | -0.0718 | 114.2697
1 | 0.4674 | 0.00352 | -0.0727 | 132.7841
1.5 | 0.5283 | 0.00358 | -0.0736 | 147.5698
2 | 0.5886 | 0.00372 | -0.0744 | 158.2258
2.5 | 0.6417 | 0.00451 | -0.0741 | 142.2838
3 | 0.6914 | 0.00548 | -0.0733 | 126.1679
3.5 | 0.7437 | 0.00614 | -0.0728 | 121.1238
4 | 0.7964 | 0.00669 | -0.0722 | 119.0433
5 | 0.8988 | 0.00778 | -0.0705 | 115.527
5.5 | 0.9512 | 0.00815 | -0.0697 | 116.7117
6 | 1.0035 | 0.00848 | -0.0689 | 118.3373
6.5 | 1.0551 | 0.00878 | -0.0679 | 120.1708
7 | 1.1037 | 0.00915 | -0.0663 | 120.623
7.5 | 1.1506 | 0.0095 | -0.0644 | 121.1158
8 | 1.1833 | 0.00991 | -0.0597 | 119.4046
8.5 | 1.2147 | 0.01045 | -0.055 | 116.2392
9 | 1.2452 | 0.01097 | -0.0503 | 113.5096
10 | 1.3207 | 0.0127 | -0.0446 | 103.9921
10.5 | 1.357 | 0.01366 | -0.0417 | 99.3411
11 | 1.3922 | 0.01475 | -0.0387 | 94.3864
11.5 | 1.4241 | 0.01607 | -0.0355 | 88.6185
12 | 1.4547 | 0.01755 | -0.0323 | 82.8889
12.5 | 1.4875 | 0.019 | -0.0295 | 78.2895
13 | 1.5187 | 0.02059 | -0.0266 | 73.7591
13.5 | 1.5449 | 0.02257 | -0.0235 | 68.4493
14 | 1.5716 | 0.02463 | -0.0207 | 63.8084
14.5 | 1.598 | 0.02683 | -0.018 | 59.5602
15 | 1.6197 | 0.02947 | -0.0152 | 54.961
15.5 | 1.6401 | 0.03236 | -0.0126 | 50.6829
16 | 1.6616 | 0.03532 | -0.0104 | 47.0442
16.5 | 1.6799 | 0.03871 | -0.0083 | 43.3971
17 | 1.6963 | 0.04241 | -0.0065 | 39.9976
17.5 | 1.709 | 0.04665 | -0.005 | 36.6345
18 | 1.7145 | 0.05177 | -0.0037 | 33.1176
18.5 | 1.7176 | 0.0575 | -0.0031 | 29.8713
19 | 1.72 | 0.06356 | -0.0031 | 27.061
19.5 | 1.712 | 0.07122 | -0.004 | 24.0382
20 | 1.7081 | 0.07879 | -0.0056 | 21.6791

## 119. Re 12M Mach 0.50 (1)
BIGFOIL.COM POLAR EXPORT
NACA65-414 a=0.6
NACA65-414 a=0.6 |  |  |  | Cl Max: | 1.245 | at alpha= | 20 | deg
JavaFoil+Calcfoil stall+Eppler ext transition |  |  |  | L/D Max: | 135.253 | at alpha= | 2.5 | deg
Re: | 12000000 |  |  | Cd Min: | 0.00485 | at alpha= | 0 | deg
Mach: | 0.5 |  |  | Cl=0 at alpha= | -2.7899 | deg
|  |  |  | @ Cl=0.1, Cd= | 0.0061
|  |  |  | @ Cl=0.4, Cd= | 0.0048571
|  |  |  | @ Cl=0.6, Cd= | 0.0051667
alpha (deg) | Cl | Cd | Cm | Cl/Cd
-20 | -0.953 | 0.154 | -0.023 | -6.187
-19.5 | -0.924 | 0.14891 | -0.022 | -6.204
-19 | -0.903 | 0.13487 | -0.024 | -6.698
-18.5 | -0.875 | 0.12996 | -0.024 | -6.729
-18 | -0.845 | 0.12675 | -0.024 | -6.664
-17.5 | -0.815 | 0.12331 | -0.024 | -6.61
-17 | -0.788 | 0.11561 | -0.024 | -6.819
-16.5 | -0.761 | 0.12053 | -0.025 | -6.315
-16 | -0.734 | 0.11355 | -0.025 | -6.461
-15.5 | -0.705 | 0.10818 | -0.025 | -6.515
-15 | -0.68 | 0.099 | -0.026 | -6.865
-14.5 | -0.658 | 0.08653 | -0.029 | -7.607
-14 | -0.644 | 0.06942 | -0.034 | -9.279
-13.5 | -0.594 | 0.09535 | -0.025 | -6.23
-13 | -0.567 | 0.08761 | -0.026 | -6.469
-12.5 | -0.541 | 0.07872 | -0.028 | -6.875
-12 | -0.518 | 0.06945 | -0.031 | -7.455
-11.5 | -0.533 | 0.03279 | -0.043 | -16.265
-11 | -0.544 | 0.01412 | -0.05 | -38.518
-10.5 | -0.428 | 0.06918 | -0.026 | -6.183
-10 | -0.4 | 0.06494 | -0.027 | -6.159
-9.5 | -0.373 | 0.05854 | -0.028 | -6.376
-9 | -0.348 | 0.05171 | -0.033 | -6.74
-8.5 | -0.388 | 0.01011 | -0.055 | -38.397
-8 | -0.359 | 0.0093 | -0.057 | -38.601
-7.5 | -0.261 | 0.04912 | -0.027 | -5.319
-7 | -0.359 | 0.04395 | -0.031 | -8.157
-6.5 | -0.441 | 0.00814 | -0.06 | -54.14
-6 | -0.404 | 0.00763 | -0.061 | -52.912
-5.5 | -0.353 | 0.00732 | -0.061 | -48.238
-5 | -0.295 | 0.00698 | -0.062 | -42.222
-4.5 | -0.231 | 0.00678 | -0.063 | -34.134
-4 | -0.165 | 0.00656 | -0.064 | -25.211
-3.5 | -0.098 | 0.0064 | -0.065 | -15.292
-3 | -0.029 | 0.00631 | -0.066 | -4.655
-2.5 | 0.04 | 0.00616 | -0.067 | 6.475
-2 | 0.11 | 0.00609 | -0.068 | 17.981
-1.5 | 0.179 | 0.00595 | -0.069 | 30.143
-1 | 0.25 | 0.00515 | -0.07 | 48.502
-0.5 | 0.32 | 0.005 | -0.071 | 64.032
0 | 0.39 | 0.00485 | -0.072 | 80.347
0.5 | 0.46 | 0.0049 | -0.073 | 93.771
1 | 0.53 | 0.00504 | -0.073 | 104.994
1.5 | 0.599 | 0.00516 | -0.074 | 116.039
2 | 0.668 | 0.00562 | -0.075 | 118.867
2.5 | 0.736 | 0.00544 | -0.076 | 135.253
3 | 0.803 | 0.00674 | -0.077 | 119.242
3.5 | 0.863 | 0.00737 | -0.077 | 117.162
4 | 0.926 | 0.00813 | -0.078 | 113.912
4.5 | 0.986 | 0.01003 | -0.079 | 98.269
5 | 1.043 | 0.01065 | -0.079 | 97.988
5.5 | 1.097 | 0.0112 | -0.08 | 97.911
6 | 1.144 | 0.01188 | -0.081 | 96.297
6.5 | 1.183 | 0.01261 | -0.082 | 93.856
7 | 1.208 | 0.01351 | -0.082 | 89.422
7.5 | 1.212 | 0.01448 | -0.083 | 83.706
8 | 1.171 | 0.01572 | -0.084 | 74.512
8.5 | 0.744 | 0.01817 | -0.084 | 40.951
9 | 0.776 | 0.01871 | -0.085 | 41.494
9.5 | 0.673 | 0.06463 | -0.042 | 10.407
10 | 0.84 | 0.01976 | -0.087 | 42.489
10.5 | 0.869 | 0.02148 | -0.087 | 40.465
11 | 0.895 | 0.02443 | -0.087 | 36.609
11.5 | 0.781 | 0.08331 | -0.047 | 9.376
12 | 0.958 | 0.02514 | -0.089 | 38.125
12.5 | 0.983 | 0.02844 | -0.089 | 34.572
13 | 0.889 | 0.07831 | -0.067 | 11.356
13.5 | 1.044 | 0.02971 | -0.091 | 35.16
14 | 1.065 | 0.03459 | -0.09 | 30.793
14.5 | 1.073 | 0.04503 | -0.088 | 23.818
15 | 1.084 | 0.05471 | -0.087 | 19.815
15.5 | 1.126 | 0.0482 | -0.089 | 23.356
16 | 1.17 | 0.04565 | -0.092 | 25.633
16.5 | 1.192 | 0.05139 | -0.092 | 23.203
17 | 1.081 | 0.12939 | -0.062 | 8.354
17.5 | 1.124 | 0.12276 | -0.07 | 9.157
18 | 1.161 | 0.12291 | -0.074 | 9.443
18.5 | 1.187 | 0.12993 | -0.074 | 9.133
19 | 1.186 | 0.16318 | -0.065 | 7.269
19.5 | 1.218 | 0.16241 | -0.069 | 7.502
20 | 1.245 | 0.17595 | -0.069 | 7.076

## 120. Re 12M Mach 0.50 (2)
BIGFOIL.COM POLAR EXPORT
NACA65-414 a=0.6
NACA65-414 a=0.6 |  |  |  | Cl Max: | 1.3515 | at alpha= | 10.5 | deg
XFOIL ncrit=9 |  |  |  | L/D Max: | 338.831 | at alpha= | -1 | deg
Re: | 12000000 |  |  | Cd Min: | 0.23443 | at alpha= | -19.5 | deg
Mach: | 0.5 |  |  | Cl=0 at alpha= | -2.8818 | deg
|  |  |  | @ Cl=0.1, Cd= | 0.00084656
|  |  |  | @ Cl=0.4, Cd= | 0.004074
|  |  |  | @ Cl=0.6, Cd= | 0.0036488
alpha (deg) | Cl | Cd | Cm | Cl/Cd
-19.5 | -0.6148 | 0.23443 | 0.0157 | -2.6225
-19 | -0.5991 | 0.22356 | 0.0099 | -2.6798
-18.5 | -0.5748 | 0.21686 | 0.0049 | -2.6506
-18 | -0.5553 | 0.20806 | -0.0004 | -2.6689
-17.5 | -0.4512 | 0.17697 | 0.01 | -2.5496
-17 | -0.4356 | 0.17009 | 0.0047 | -2.561
-16.5 | -0.4206 | 0.16322 | -0.0008 | -2.5769
-16 | -0.4042 | 0.15686 | -0.006 | -2.5768
-15.5 | -0.39 | 0.15022 | -0.0114 | -2.5962
-15 | -0.3777 | 0.1435 | -0.017 | -2.6321
-14.5 | -0.3682 | 0.13675 | -0.0231 | -2.6925
-14 | -0.3568 | 0.13196 | -0.0288 | -2.7038
-13.5 | -0.3459 | 0.12458 | -0.0344 | -2.7765
-13 | -0.3435 | 0.11519 | -0.0407 | -2.982
-12.5 | -0.3459 | 0.10485 | -0.0473 | -3.299
-12 | -0.348 | 0.09464 | -0.0537 | -3.6771
-11.5 | -0.3848 | 0.07836 | -0.0639 | -4.9107
-11 | -0.3978 | 0.06664 | -0.0708 | -5.9694
-10.5 | -0.4158 | 0.05412 | -0.0784 | -7.6829
-10 | -0.4323 | 0.03959 | -0.0888 | -10.9194
-9.5 | -0.4632 | 0.0284 | -0.0972 | -16.3099
-9 | -0.4984 | 0.02108 | -0.1009 | -23.6433
-8.5 | -0.5367 | 0.01665 | -0.0981 | -32.2342
-8 | -0.5646 | 0.01204 | -0.0911 | -46.8937
-7.5 | -0.5756 | 0.00618 | -0.0856 | -93.1392
-7 | -0.5635 | 0.00233 | -0.0804 | -241.8455
-6.5 | -0.508 | 0.00154 | -0.0772 | -329.8701
-6 | -0.4415 | 0.00126 | -0.0752 | -350.3968
-5.5 | -0.3703 | 0.00114 | -0.0742 | -324.8246
-5 | -0.2989 | 0.00107 | -0.0736 | -279.3458
-4.5 | -0.2276 | 0.00101 | -0.0733 | -225.3465
-4 | -0.157 | 0.00096 | -0.0734 | -163.5417
-3.5 | -0.0867 | 0.00093 | -0.0736 | -93.2258
-3 | -0.0165 | 0.00089 | -0.0742 | -18.5393
-2.5 | 0.0533 | 0.00086 | -0.0748 | 61.9767
-2 | 0.1228 | 0.00084 | -0.0756 | 146.1905
-1.5 | 0.1922 | 0.00081 | -0.0765 | 237.284
-1 | 0.2609 | 0.00077 | -0.0775 | 338.8312
0 | 0.4032 | 0.00415 | -0.0812 | 97.1566
0.5 | 0.4699 | 0.00359 | -0.0821 | 130.8914
1 | 0.5397 | 0.00358 | -0.0832 | 150.7542
1.5 | 0.6098 | 0.00366 | -0.0842 | 166.612
2 | 0.6799 | 0.00375 | -0.0851 | 181.3067
2.5 | 0.745 | 0.0042 | -0.0851 | 177.381
3 | 0.7911 | 0.00562 | -0.0821 | 140.7651
3.5 | 0.8395 | 0.00662 | -0.0791 | 126.8127
4 | 0.8865 | 0.00746 | -0.0757 | 118.8338
4.5 | 0.9246 | 0.00836 | -0.0704 | 110.5981
5 | 0.9491 | 0.0091 | -0.0625 | 104.2967
5.5 | 0.9891 | 0.00987 | -0.0577 | 100.2128
6 | 1.0315 | 0.01072 | -0.0535 | 96.222
6.5 | 1.0739 | 0.01167 | -0.0493 | 92.0223
7 | 1.117 | 0.0127 | -0.0452 | 87.9528
7.5 | 1.1583 | 0.01387 | -0.0408 | 83.5112
8 | 1.1974 | 0.0152 | -0.0362 | 78.7763
8.5 | 1.2295 | 0.01644 | -0.03 | 74.7871
9.5 | 1.3225 | 0.02035 | -0.0239 | 64.9877
10 | 1.3481 | 0.02319 | -0.0183 | 58.1328
10.5 | 1.3515 | 0.02745 | -0.0117 | 49.235
11 | 1.3348 | 0.03318 | -0.0047 | 40.2291
11.5 | 1.3119 | 0.0399 | 0.0011 | 32.8797
12 | 1.2791 | 0.04847 | 0.0046 | 26.3895
12.5 | 1.2427 | 0.05873 | 0.0051 | 21.1595
13 | 1.2087 | 0.07013 | 0.0027 | 17.2351
13.5 | 1.1737 | 0.08305 | -0.0024 | 14.1325
14 | 1.1423 | 0.09697 | -0.0098 | 11.7799
14.5 | 1.1143 | 0.11187 | -0.0191 | 9.9607
15 | 1.0918 | 0.12712 | -0.0293 | 8.5887
15.5 | 1.0778 | 0.14159 | -0.0389 | 7.6121

## 121. Re 14M Mach 0.00 (1)
BIGFOIL.COM POLAR EXPORT
NACA65-414 a=0.6
NACA65-414 a=0.6 |  |  |  | Cl Max: | 1.364 | at alpha= | 11.5 | deg
JavaFoil+Calcfoil stall+Eppler ext transition |  |  |  | L/D Max: | 127.516 | at alpha= | 4.5 | deg
Re: | 14000000 |  |  | Cd Min: | 0.0047 | at alpha= | 0.5 | deg
Mach: | 0 |  |  | Cl=0 at alpha= | -2.7869 | deg
|  |  |  | @ Cl=0.1, Cd= | 0.0056975
|  |  |  | @ Cl=0.4, Cd= | 0.0047043
|  |  |  | @ Cl=0.6, Cd= | 0.0056233
alpha (deg) | Cl | Cd | Cm | Cl/Cd
-17 | -0.623 | 0.12054 | -0.02 | -5.166
-16.5 | -0.642 | 0.11234 | -0.021 | -5.714
-16 | -0.66 | 0.10505 | -0.022 | -6.282
-15.5 | -0.674 | 0.10072 | -0.022 | -6.696
-15 | -0.689 | 0.09374 | -0.023 | -7.346
-14.5 | -0.703 | 0.08483 | -0.025 | -8.291
-14 | -0.711 | 0.08058 | -0.025 | -8.824
-13.5 | -0.72 | 0.07232 | -0.027 | -9.959
-13 | -0.731 | 0.06099 | -0.03 | -11.991
-12.5 | -0.798 | 0.0214 | -0.039 | -37.309
-12 | -0.825 | 0.01172 | -0.042 | -70.419
-11.5 | -0.817 | 0.01019 | -0.044 | -80.179
-11 | -0.799 | 0.00963 | -0.045 | -82.983
-10.5 | -0.771 | 0.00914 | -0.045 | -84.335
-10 | -0.739 | 0.00877 | -0.046 | -84.292
-9.5 | -0.704 | 0.00835 | -0.047 | -84.283
-9 | -0.665 | 0.00805 | -0.048 | -82.63
-8.5 | -0.623 | 0.00781 | -0.049 | -79.826
-8 | -0.578 | 0.00746 | -0.049 | -77.509
-7.5 | -0.531 | 0.00721 | -0.05 | -73.667
-7 | -0.481 | 0.00699 | -0.051 | -68.752
-6.5 | -0.429 | 0.00676 | -0.052 | -63.391
-6 | -0.375 | 0.00664 | -0.052 | -56.41
-5.5 | -0.319 | 0.00647 | -0.053 | -49.326
-5 | -0.262 | 0.0063 | -0.054 | -41.583
-4.5 | -0.204 | 0.00619 | -0.055 | -32.911
-4 | -0.145 | 0.00604 | -0.056 | -23.973
-3.5 | -0.085 | 0.00599 | -0.056 | -14.262
-3 | -0.026 | 0.00586 | -0.057 | -4.36
-2.5 | 0.035 | 0.00579 | -0.058 | 5.976
-2 | 0.095 | 0.0057 | -0.059 | 16.661
-1.5 | 0.156 | 0.00567 | -0.06 | 27.43
-1 | 0.216 | 0.00503 | -0.06 | 43.081
-0.5 | 0.277 | 0.0049 | -0.061 | 56.589
0 | 0.338 | 0.00482 | -0.062 | 69.987
0.5 | 0.398 | 0.0047 | -0.063 | 84.747
1 | 0.459 | 0.00483 | -0.064 | 95.014
1.5 | 0.519 | 0.00524 | -0.064 | 99.03
2 | 0.579 | 0.00552 | -0.065 | 105.006
2.5 | 0.64 | 0.00582 | -0.066 | 109.927
3 | 0.7 | 0.00619 | -0.067 | 113.164
3.5 | 0.756 | 0.00631 | -0.068 | 119.751
4 | 0.814 | 0.00673 | -0.068 | 120.914
4.5 | 0.87 | 0.00682 | -0.069 | 127.516
5 | 0.924 | 0.00851 | -0.07 | 108.601
5.5 | 0.977 | 0.00884 | -0.07 | 110.567
6 | 1.029 | 0.00917 | -0.071 | 112.128
6.5 | 1.079 | 0.00952 | -0.072 | 113.267
7 | 1.126 | 0.00992 | -0.072 | 113.465
7.5 | 1.171 | 0.01035 | -0.073 | 113.09
8 | 1.213 | 0.01079 | -0.074 | 112.397
8.5 | 1.249 | 0.0113 | -0.074 | 110.55
9 | 1.281 | 0.01181 | -0.075 | 108.434
9.5 | 1.308 | 0.01235 | -0.076 | 105.899
10 | 1.33 | 0.01295 | -0.076 | 102.772
10.5 | 1.347 | 0.01362 | -0.077 | 98.946
11 | 1.359 | 0.01428 | -0.078 | 95.17
11.5 | 1.364 | 0.01509 | -0.078 | 90.387
12 | 1.358 | 0.01595 | -0.079 | 85.115
12.5 | 1.345 | 0.01675 | -0.079 | 80.322
13 | 1.327 | 0.01775 | -0.08 | 74.786
13.5 | 1.303 | 0.01893 | -0.08 | 68.83
14 | 1.275 | 0.02011 | -0.081 | 63.383
14.5 | 1.24 | 0.02196 | -0.081 | 56.487
15 | 1.203 | 0.02353 | -0.082 | 51.135
15.5 | 1.163 | 0.02566 | -0.082 | 45.3
16 | 1.115 | 0.02953 | -0.082 | 37.764
16.5 | 1.074 | 0.03082 | -0.082 | 34.865

## 122. Re 14M Mach 0.00 (2)
BIGFOIL.COM POLAR EXPORT
NACA65-414 a=0.6
NACA65-414 a=0.6 |  |  |  | Cl Max: | 1.8074 | at alpha= | 20 | deg
XFOIL ncrit=9 |  |  |  | L/D Max: | 147.565 | at alpha= | 2 | deg
Re: | 14000000 |  |  | Cd Min: | 0.04901 | at alpha= | 20 | deg
Mach: | 0 |  |  | Cl=0 at alpha= | -2.8709 | deg
|  |  |  | @ Cl=0.1, Cd= | 0.0048643
|  |  |  | @ Cl=0.4, Cd= | 0.0036779
|  |  |  | @ Cl=0.6, Cd= | 0.0045198
alpha (deg) | Cl | Cd | Cm | Cl/Cd
-20 | -1.6098 | 0.02445 | -0.0826 | -65.8405
-19.5 | -1.5986 | 0.02215 | -0.0803 | -72.1716
-19 | -1.5838 | 0.0203 | -0.0776 | -78.0197
-18.5 | -1.5662 | 0.01881 | -0.0744 | -83.2642
-18 | -1.5476 | 0.0176 | -0.0706 | -87.9318
-17.5 | -1.5307 | 0.01662 | -0.0655 | -92.0999
-17 | -1.5018 | 0.01583 | -0.0621 | -94.8705
-16.5 | -1.4639 | 0.01502 | -0.0602 | -97.4634
-16 | -1.4239 | 0.01418 | -0.0585 | -100.4161
-15.5 | -1.3817 | 0.01335 | -0.0572 | -103.4981
-15 | -1.3365 | 0.01263 | -0.0562 | -105.8195
-14.5 | -1.289 | 0.01202 | -0.0555 | -107.2379
-14 | -1.2397 | 0.01148 | -0.055 | -107.9878
-13.5 | -1.1892 | 0.01099 | -0.0547 | -108.2075
-13 | -1.1379 | 0.01052 | -0.0545 | -108.1654
-12.5 | -1.0857 | 0.01008 | -0.0544 | -107.7083
-12 | -1.0326 | 0.0097 | -0.0544 | -106.4536
-11.5 | -0.9793 | 0.00929 | -0.0545 | -105.4144
-11 | -0.9255 | 0.00889 | -0.0546 | -104.1057
-10.5 | -0.8716 | 0.00846 | -0.0547 | -103.026
-10 | -0.8172 | 0.00804 | -0.0548 | -101.6418
-9.5 | -0.762 | 0.0077 | -0.0551 | -98.961
-9 | -0.7061 | 0.00743 | -0.0555 | -95.0336
-8.5 | -0.6497 | 0.00716 | -0.056 | -90.7402
-8 | -0.593 | 0.00692 | -0.0565 | -85.6936
-7.5 | -0.5362 | 0.00669 | -0.057 | -80.1495
-7 | -0.4793 | 0.00641 | -0.0576 | -74.7738
-6.5 | -0.4221 | 0.00616 | -0.0581 | -68.5227
-6 | -0.3644 | 0.00598 | -0.0588 | -60.9365
-5.5 | -0.3065 | 0.00582 | -0.0595 | -52.6632
-5 | -0.2484 | 0.00565 | -0.0602 | -43.9646
-4.5 | -0.1904 | 0.00547 | -0.0609 | -34.808
-4 | -0.1322 | 0.00533 | -0.0617 | -24.803
-3.5 | -0.0736 | 0.00521 | -0.0625 | -14.1267
-3 | -0.0151 | 0.00508 | -0.0633 | -2.9724
-2.5 | 0.0434 | 0.00498 | -0.0641 | 8.7149
-2 | 0.1021 | 0.00486 | -0.065 | 21.0082
-1.5 | 0.1604 | 0.00474 | -0.0658 | 33.8397
-1 | 0.2186 | 0.00456 | -0.0666 | 47.9386
-0.5 | 0.2765 | 0.00433 | -0.0674 | 63.8568
0.5 | 0.3912 | 0.00371 | -0.0691 | 105.4447
1 | 0.4487 | 0.0035 | -0.0699 | 128.2
1.5 | 0.507 | 0.00356 | -0.0708 | 142.4157
2 | 0.5637 | 0.00382 | -0.0714 | 147.5654
2.5 | 0.6135 | 0.00478 | -0.071 | 128.3473
3 | 0.6641 | 0.00553 | -0.0707 | 120.0904
3.5 | 0.717 | 0.006 | -0.0707 | 119.5
4 | 0.769 | 0.0065 | -0.0705 | 118.3077
4.5 | 0.8206 | 0.00697 | -0.0703 | 117.7331
5 | 0.8723 | 0.00737 | -0.07 | 118.3582
5.5 | 0.9243 | 0.00771 | -0.0698 | 119.8833
6 | 0.9765 | 0.00799 | -0.0697 | 122.2153
6.5 | 1.0283 | 0.00824 | -0.0695 | 124.7937
7 | 1.0783 | 0.00855 | -0.069 | 126.117
7.5 | 1.128 | 0.00883 | -0.0684 | 127.7463
8 | 1.1753 | 0.00917 | -0.0674 | 128.1679
8.5 | 1.2209 | 0.00953 | -0.0661 | 128.1112
9 | 1.2643 | 0.00988 | -0.0645 | 127.9656
9.5 | 1.2923 | 0.01027 | -0.0597 | 125.8325
10 | 1.3229 | 0.01075 | -0.0558 | 123.0605
10.5 | 1.356 | 0.01139 | -0.0527 | 119.0518
11 | 1.3896 | 0.01211 | -0.0498 | 114.7481
11.5 | 1.4226 | 0.01293 | -0.0471 | 110.0232
12 | 1.4526 | 0.01395 | -0.0442 | 104.129
12.5 | 1.4828 | 0.01503 | -0.0415 | 98.656
13 | 1.5142 | 0.01613 | -0.0391 | 93.8748
13.5 | 1.5448 | 0.01731 | -0.0369 | 89.2432
14 | 1.5736 | 0.01865 | -0.0346 | 84.3753
14.5 | 1.5989 | 0.02024 | -0.0321 | 78.997
15 | 1.6239 | 0.02192 | -0.0297 | 74.083
15.5 | 1.649 | 0.02366 | -0.0276 | 69.6957
16 | 1.6734 | 0.02555 | -0.0257 | 65.4951
16.5 | 1.6948 | 0.02771 | -0.0237 | 61.162
17 | 1.7118 | 0.03033 | -0.0216 | 56.4392
17.5 | 1.733 | 0.03271 | -0.02 | 52.9807
18 | 1.7501 | 0.03553 | -0.0185 | 49.257
18.5 | 1.7677 | 0.03842 | -0.0172 | 46.0099
19 | 1.7832 | 0.0416 | -0.0161 | 42.8654
19.5 | 1.7943 | 0.04535 | -0.0152 | 39.5656
20 | 1.8074 | 0.04901 | -0.0146 | 36.8782

## 123. Re 14M Mach 0.10 (1)
BIGFOIL.COM POLAR EXPORT
NACA65-414 a=0.6
NACA65-414 a=0.6 |  |  |  | Cl Max: | 1.355 | at alpha= | 11.5 | deg
JavaFoil+Calcfoil stall+Eppler ext transition |  |  |  | L/D Max: | 127.346 | at alpha= | 4.5 | deg
Re: | 14000000 |  |  | Cd Min: | 0.00469 | at alpha= | 0.5 | deg
Mach: | 0.1 |  |  | Cl=0 at alpha= | -2.7869 | deg
|  |  |  | @ Cl=0.1, Cd= | 0.0056892
|  |  |  | @ Cl=0.4, Cd= | 0.00469
|  |  |  | @ Cl=0.6, Cd= | 0.0056233
alpha (deg) | Cl | Cd | Cm | Cl/Cd
-16.5 | -0.604 | 0.11581 | -0.02 | -5.218
-16 | -0.626 | 0.10788 | -0.021 | -5.801
-15.5 | -0.645 | 0.1016 | -0.022 | -6.348
-15 | -0.662 | 0.09637 | -0.022 | -6.865
-14.5 | -0.677 | 0.08916 | -0.023 | -7.596
-14 | -0.689 | 0.08389 | -0.024 | -8.215
-13.5 | -0.699 | 0.07722 | -0.026 | -9.055
-13 | -0.709 | 0.06855 | -0.028 | -10.34
-12.5 | -0.714 | 0.05686 | -0.031 | -12.552
-12 | -0.805 | 0.01344 | -0.042 | -59.885
-11.5 | -0.807 | 0.01043 | -0.044 | -77.432
-11 | -0.794 | 0.00988 | -0.045 | -80.409
-10.5 | -0.768 | 0.00926 | -0.046 | -82.894
-10 | -0.737 | 0.00888 | -0.046 | -83.038
-9.5 | -0.703 | 0.00847 | -0.047 | -82.965
-9 | -0.665 | 0.00813 | -0.048 | -81.786
-8.5 | -0.624 | 0.00782 | -0.049 | -79.802
-8 | -0.579 | 0.00747 | -0.05 | -77.591
-7.5 | -0.532 | 0.00723 | -0.05 | -73.6
-7 | -0.482 | 0.007 | -0.051 | -68.85
-6.5 | -0.43 | 0.00682 | -0.052 | -63.055
-6 | -0.376 | 0.00664 | -0.053 | -56.674
-5.5 | -0.32 | 0.00646 | -0.053 | -49.601
-5 | -0.263 | 0.00629 | -0.054 | -41.833
-4.5 | -0.205 | 0.00619 | -0.055 | -33.11
-4 | -0.146 | 0.00604 | -0.056 | -24.116
-3.5 | -0.086 | 0.00598 | -0.057 | -14.346
-3 | -0.026 | 0.00591 | -0.057 | -4.347
-2.5 | 0.035 | 0.00578 | -0.058 | 6.019
-2 | 0.095 | 0.00569 | -0.059 | 16.775
-1.5 | 0.156 | 0.00568 | -0.06 | 27.505
-1 | 0.218 | 0.00504 | -0.061 | 43.201
-0.5 | 0.278 | 0.00488 | -0.062 | 57.016
0 | 0.339 | 0.00485 | -0.062 | 70.024
0.5 | 0.4 | 0.00469 | -0.063 | 85.41
1 | 0.461 | 0.0048 | -0.064 | 96.08
1.5 | 0.522 | 0.00523 | -0.065 | 99.765
2 | 0.582 | 0.00552 | -0.066 | 105.422
2.5 | 0.643 | 0.00587 | -0.066 | 109.589
3 | 0.704 | 0.0062 | -0.067 | 113.444
3.5 | 0.759 | 0.00636 | -0.068 | 119.436
4 | 0.818 | 0.00679 | -0.069 | 120.394
4.5 | 0.874 | 0.00687 | -0.069 | 127.346
5 | 0.928 | 0.00856 | -0.07 | 108.361
5.5 | 0.981 | 0.00887 | -0.071 | 110.632
6 | 1.033 | 0.00923 | -0.071 | 111.95
6.5 | 1.083 | 0.00959 | -0.072 | 112.875
7 | 1.13 | 0.01 | -0.073 | 112.988
7.5 | 1.175 | 0.01044 | -0.073 | 112.513
8 | 1.216 | 0.01093 | -0.074 | 111.276
8.5 | 1.252 | 0.01142 | -0.075 | 109.597
9 | 1.283 | 0.01194 | -0.075 | 107.477
9.5 | 1.309 | 0.01249 | -0.076 | 104.812
10 | 1.329 | 0.0131 | -0.077 | 101.454
10.5 | 1.344 | 0.01381 | -0.077 | 97.369
11 | 1.354 | 0.01441 | -0.078 | 93.981
11.5 | 1.355 | 0.01532 | -0.079 | 88.489
12 | 1.346 | 0.0163 | -0.079 | 82.539
12.5 | 1.329 | 0.01712 | -0.08 | 77.64
13 | 1.306 | 0.01825 | -0.08 | 71.57
13.5 | 1.277 | 0.0196 | -0.081 | 65.164
14 | 1.242 | 0.02108 | -0.081 | 58.938
14.5 | 1.203 | 0.02266 | -0.081 | 53.11
15 | 1.159 | 0.02491 | -0.082 | 46.526
15.5 | 1.114 | 0.02691 | -0.082 | 41.384
16 | 1.059 | 0.0316 | -0.082 | 33.526
16.5 | 1.01 | 0.03453 | -0.082 | 29.243

## 124. Re 14M Mach 0.10 (2)
BIGFOIL.COM POLAR EXPORT
NACA65-414 a=0.6
NACA65-414 a=0.6 |  |  |  | Cl Max: | 1.7974 | at alpha= | 20 | deg
XFOIL ncrit=9 |  |  |  | L/D Max: | 148.924 | at alpha= | 2 | deg
Re: | 14000000 |  |  | Cd Min: | 0.05262 | at alpha= | 20 | deg
Mach: | 0.1 |  |  | Cl=0 at alpha= | -2.8718 | deg
|  |  |  | @ Cl=0.1, Cd= | 0.0048657
|  |  |  | @ Cl=0.4, Cd= | 0.0036871
|  |  |  | @ Cl=0.6, Cd= | 0.0044359
alpha (deg) | Cl | Cd | Cm | Cl/Cd
-20 | -1.5738 | 0.02912 | -0.0887 | -54.0453
-19.5 | -1.5786 | 0.02521 | -0.0869 | -62.618
-19 | -1.574 | 0.02236 | -0.0843 | -70.3936
-18.5 | -1.5598 | 0.02038 | -0.0813 | -76.5358
-18 | -1.5429 | 0.01881 | -0.0777 | -82.0255
-17.5 | -1.5248 | 0.01755 | -0.0734 | -86.8832
-17 | -1.508 | 0.01659 | -0.0677 | -90.8981
-16.5 | -1.4737 | 0.01572 | -0.0648 | -93.7468
-16 | -1.4334 | 0.0149 | -0.0629 | -96.2013
-15.5 | -1.392 | 0.01399 | -0.061 | -99.4996
-15 | -1.3476 | 0.01316 | -0.0596 | -102.4012
-14.5 | -1.3009 | 0.01242 | -0.0584 | -104.7424
-14 | -1.2516 | 0.01179 | -0.0576 | -106.1578
-13.5 | -1.2007 | 0.01125 | -0.057 | -106.7289
-13 | -1.1488 | 0.01074 | -0.0566 | -106.9646
-11 | -0.9334 | 0.00904 | -0.056 | -103.2522
-10.5 | -0.879 | 0.00858 | -0.0559 | -102.4476
-10 | -0.824 | 0.00815 | -0.056 | -101.1043
-9.5 | -0.7682 | 0.00778 | -0.0561 | -98.7404
-9 | -0.7118 | 0.00748 | -0.0564 | -95.1604
-8.5 | -0.6549 | 0.00721 | -0.0568 | -90.8322
-8 | -0.5976 | 0.00696 | -0.0572 | -85.8621
-7.5 | -0.5401 | 0.00673 | -0.0577 | -80.2526
-7 | -0.4828 | 0.00645 | -0.0582 | -74.8527
-6.5 | -0.425 | 0.00619 | -0.0587 | -68.6591
-6 | -0.367 | 0.00599 | -0.0593 | -61.2688
-5 | -0.25 | 0.00567 | -0.0607 | -44.0917
-4.5 | -0.1916 | 0.00548 | -0.0614 | -34.9635
-4 | -0.133 | 0.00534 | -0.0621 | -24.9064
-3.5 | -0.074 | 0.00521 | -0.0629 | -14.2035
-3 | -0.0151 | 0.00509 | -0.0637 | -2.9666
-2.5 | 0.0438 | 0.00498 | -0.0645 | 8.7952
-2 | 0.1028 | 0.00486 | -0.0654 | 21.1523
-1.5 | 0.1616 | 0.00475 | -0.0662 | 34.0211
-1 | 0.2202 | 0.00457 | -0.067 | 48.1838
-0.5 | 0.2783 | 0.00434 | -0.0678 | 64.1244
0 | 0.3365 | 0.00412 | -0.0687 | 81.6748
0.5 | 0.3937 | 0.00371 | -0.0695 | 106.1186
1 | 0.4515 | 0.0035 | -0.0703 | 129
1.5 | 0.5102 | 0.00356 | -0.0712 | 143.3146
2 | 0.5674 | 0.00381 | -0.0719 | 148.9239
2.5 | 0.6174 | 0.00477 | -0.0715 | 129.434
3 | 0.6681 | 0.00554 | -0.0711 | 120.5957
3.5 | 0.7211 | 0.00602 | -0.071 | 119.7841
4 | 0.7733 | 0.00653 | -0.0708 | 118.4227
4.5 | 0.8249 | 0.00701 | -0.0705 | 117.6748
5 | 0.8769 | 0.00741 | -0.0702 | 118.3401
5.5 | 0.9292 | 0.00775 | -0.0699 | 119.8968
6 | 0.9815 | 0.00804 | -0.0697 | 122.0771
6.5 | 1.0335 | 0.00829 | -0.0694 | 124.6683
7 | 1.0835 | 0.00861 | -0.0688 | 125.842
7.5 | 1.1332 | 0.00889 | -0.0681 | 127.4691
8 | 1.1802 | 0.00925 | -0.0669 | 127.5892
8.5 | 1.2255 | 0.00961 | -0.0655 | 127.5234
9 | 1.2659 | 0.00996 | -0.063 | 127.0984
9.5 | 1.29 | 0.01041 | -0.0574 | 123.9193
10 | 1.3235 | 0.01095 | -0.054 | 120.8676
10.5 | 1.3576 | 0.01162 | -0.0511 | 116.833
11 | 1.3916 | 0.01238 | -0.0482 | 112.4071
11.5 | 1.424 | 0.01329 | -0.0454 | 107.1482
12 | 1.4546 | 0.01436 | -0.0424 | 101.2953
12.5 | 1.4856 | 0.01547 | -0.0398 | 96.031
13 | 1.5173 | 0.01662 | -0.0374 | 91.2936
13.5 | 1.5477 | 0.01789 | -0.035 | 86.512
14 | 1.5749 | 0.01939 | -0.0324 | 81.2223
14.5 | 1.5996 | 0.02111 | -0.0298 | 75.7745
15 | 1.6254 | 0.02282 | -0.0275 | 71.227
15.5 | 1.6502 | 0.02471 | -0.0253 | 66.7827
16 | 1.6746 | 0.0267 | -0.0233 | 62.7191
16.5 | 1.693 | 0.02923 | -0.021 | 57.9199
17 | 1.7109 | 0.03192 | -0.019 | 53.5996
17.5 | 1.7313 | 0.03452 | -0.0175 | 50.1535
18 | 1.7494 | 0.03742 | -0.016 | 46.7504
18.5 | 1.7645 | 0.04068 | -0.0147 | 43.3751
19 | 1.778 | 0.04426 | -0.0136 | 40.1717
19.5 | 1.7854 | 0.04858 | -0.0126 | 36.7517
20 | 1.7974 | 0.05262 | -0.0122 | 34.1581

## 125. Re 14M Mach 0.25 (1)
BIGFOIL.COM POLAR EXPORT
NACA65-414 a=0.6
NACA65-414 a=0.6 |  |  |  | Cl Max: | 1.314 | at alpha= | 10 | deg
JavaFoil+Calcfoil stall+Eppler ext transition |  |  |  | L/D Max: | 126.389 | at alpha= | 4 | deg
Re: | 14000000 |  |  | Cd Min: | 0.00471 | at alpha= | 0.5 | deg
Mach: | 0.25 |  |  | Cl=0 at alpha= | -2.7903 | deg
|  |  |  | @ Cl=0.1, Cd= | 0.0057297
|  |  |  | @ Cl=0.4, Cd= | 0.0047384
|  |  |  | @ Cl=0.6, Cd= | 0.0056221
alpha (deg) | Cl | Cd | Cm | Cl/Cd
-15.5 | -0.374 | 0.12284 | -0.019 | -3.043
-15 | -0.427 | 0.11683 | -0.019 | -3.655
-14.5 | -0.476 | 0.10232 | -0.02 | -4.65
-14 | -0.519 | 0.09585 | -0.021 | -5.416
-13.5 | -0.557 | 0.08888 | -0.022 | -6.264
-13 | -0.588 | 0.08413 | -0.022 | -6.983
-12.5 | -0.602 | 0.07778 | -0.024 | -7.746
-12 | -0.609 | 0.07286 | -0.025 | -8.365
-11.5 | -0.614 | 0.0653 | -0.027 | -9.404
-11 | -0.675 | 0.02557 | -0.041 | -26.396
-10.5 | -0.725 | 0.01032 | -0.046 | -70.226
-10 | -0.712 | 0.00861 | -0.048 | -82.627
-9.5 | -0.69 | 0.00905 | -0.049 | -76.288
-9 | -0.659 | 0.00855 | -0.049 | -77.094
-8.5 | -0.623 | 0.00815 | -0.05 | -76.521
-8 | -0.583 | 0.00779 | -0.051 | -74.792
-7.5 | -0.538 | 0.00744 | -0.052 | -72.272
-7 | -0.49 | 0.00718 | -0.053 | -68.224
-6.5 | -0.438 | 0.00692 | -0.053 | -63.295
-6 | -0.384 | 0.00673 | -0.054 | -57.087
-5.5 | -0.328 | 0.0066 | -0.055 | -49.646
-5 | -0.27 | 0.00642 | -0.056 | -41.97
-4.5 | -0.21 | 0.00625 | -0.057 | -33.594
-4 | -0.149 | 0.0061 | -0.057 | -24.47
-3.5 | -0.088 | 0.00604 | -0.058 | -14.582
-3 | -0.026 | 0.00596 | -0.059 | -4.422
-2.5 | 0.036 | 0.00583 | -0.06 | 6.132
-2 | 0.098 | 0.00573 | -0.061 | 17.112
-1.5 | 0.161 | 0.00572 | -0.062 | 28.061
-1 | 0.224 | 0.00508 | -0.062 | 44.019
-0.5 | 0.286 | 0.00493 | -0.063 | 58.024
0 | 0.349 | 0.00487 | -0.064 | 71.576
0.5 | 0.411 | 0.00471 | -0.065 | 87.311
1 | 0.474 | 0.00482 | -0.066 | 98.355
1.5 | 0.536 | 0.00532 | -0.067 | 100.785
2 | 0.598 | 0.00561 | -0.067 | 106.587
2.5 | 0.661 | 0.00599 | -0.068 | 110.225
3 | 0.722 | 0.0061 | -0.069 | 118.439
3.5 | 0.78 | 0.00648 | -0.07 | 120.257
4 | 0.839 | 0.00664 | -0.071 | 126.389
4.5 | 0.896 | 0.00763 | -0.071 | 117.393
5 | 0.95 | 0.00886 | -0.072 | 107.289
5.5 | 1.004 | 0.0092 | -0.073 | 109.143
6 | 1.056 | 0.00958 | -0.073 | 110.206
6.5 | 1.105 | 0.01001 | -0.074 | 110.473
7 | 1.152 | 0.01047 | -0.075 | 110.019
7.5 | 1.195 | 0.01098 | -0.075 | 108.868
8 | 1.234 | 0.01151 | -0.076 | 107.225
8.5 | 1.264 | 0.01208 | -0.077 | 104.705
9 | 1.288 | 0.01269 | -0.077 | 101.483
9.5 | 1.305 | 0.01332 | -0.078 | 97.93
10 | 1.314 | 0.01408 | -0.079 | 93.314
10.5 | 1.313 | 0.01495 | -0.079 | 87.829
11 | 1.304 | 0.01584 | -0.08 | 82.342
11.5 | 1.282 | 0.01702 | -0.08 | 75.324
12 | 1.242 | 0.0182 | -0.081 | 68.243
12.5 | 1.19 | 0.01953 | -0.081 | 60.934
13 | 1.127 | 0.02123 | -0.082 | 53.073
13.5 | 1.051 | 0.02393 | -0.082 | 43.899
14 | 0.95 | 0.03215 | -0.08 | 29.544
14.5 | 0.764 | 0.09032 | -0.057 | 8.458
15 | 0.674 | 0.10656 | -0.049 | 6.328

## 126. Re 14M Mach 0.25 (2)
BIGFOIL.COM POLAR EXPORT
NACA65-414 a=0.6
NACA65-414 a=0.6 |  |  |  | Cl Max: | 1.7344 | at alpha= | 19 | deg
XFOIL ncrit=9 |  |  |  | L/D Max: | 156.33 | at alpha= | 2 | deg
Re: | 14000000 |  |  | Cd Min: | 0.20236 | at alpha= | -20 | deg
Mach: | 0.25 |  |  | Cl=0 at alpha= | -2.8764 | deg
|  |  |  | @ Cl=0.1, Cd= | 0.0049028
|  |  |  | @ Cl=0.4, Cd= | 0.0037316
|  |  |  | @ Cl=0.6, Cd= | 0.0039968
alpha (deg) | Cl | Cd | Cm | Cl/Cd
-20 | -0.6442 | 0.20236 | 0.0087 | -3.1834
-19.5 | -1.1611 | 0.08951 | -0.0685 | -12.9717
-19 | -1.2555 | 0.06649 | -0.0867 | -18.8825
-18.5 | -1.3105 | 0.05203 | -0.0974 | -25.1874
-18 | -1.3641 | 0.04068 | -0.1037 | -33.5324
-17.5 | -1.3872 | 0.0336 | -0.1053 | -41.2857
-17 | -1.4065 | 0.0278 | -0.1046 | -50.5935
-16.5 | -1.4132 | 0.02371 | -0.1015 | -59.6035
-16 | -1.4167 | 0.02054 | -0.0965 | -68.9727
-15.5 | -1.4056 | 0.0186 | -0.0904 | -75.5699
-15 | -1.3901 | 0.01721 | -0.0831 | -80.7728
-14.5 | -1.3498 | 0.01599 | -0.0791 | -84.4153
-14 | -1.3084 | 0.01455 | -0.0755 | -89.9244
-13.5 | -1.2598 | 0.01344 | -0.0726 | -93.7351
-13 | -1.2071 | 0.01252 | -0.0703 | -96.4137
-12.5 | -1.152 | 0.01175 | -0.0685 | -98.0426
-12 | -1.095 | 0.0111 | -0.0669 | -98.6486
-11.5 | -1.0378 | 0.01044 | -0.0656 | -99.4061
-11 | -0.9792 | 0.00992 | -0.0645 | -98.7097
-10.5 | -0.92 | 0.00945 | -0.0637 | -97.3545
-10 | -0.8626 | 0.00879 | -0.0628 | -98.1342
-9.5 | -0.8035 | 0.0083 | -0.0622 | -96.8072
-9 | -0.744 | 0.00787 | -0.0617 | -94.5362
-8.5 | -0.6839 | 0.0075 | -0.0615 | -91.1867
-8 | -0.6235 | 0.00718 | -0.0615 | -86.8384
-7 | -0.5021 | 0.00665 | -0.0617 | -75.5038
-6.5 | -0.4417 | 0.00635 | -0.0619 | -69.5591
-6 | -0.3811 | 0.00611 | -0.0622 | -62.3732
-5.5 | -0.3201 | 0.00591 | -0.0627 | -54.1624
-5 | -0.259 | 0.00573 | -0.0632 | -45.2007
-4.5 | -0.1982 | 0.00556 | -0.0638 | -35.6475
-4 | -0.1373 | 0.00539 | -0.0644 | -25.4731
-3.5 | -0.0761 | 0.00525 | -0.0652 | -14.4952
-3 | -0.0151 | 0.00514 | -0.0659 | -2.9377
-2.5 | 0.046 | 0.005 | -0.0667 | 9.2
-2 | 0.1071 | 0.00489 | -0.0676 | 21.9018
-1.5 | 0.1679 | 0.00479 | -0.0684 | 35.0522
-1 | 0.2285 | 0.00459 | -0.0693 | 49.7821
-0.5 | 0.2886 | 0.00435 | -0.0701 | 66.3448
0.5 | 0.4075 | 0.00369 | -0.0718 | 110.4336
1 | 0.4674 | 0.0035 | -0.0727 | 133.5429
1.5 | 0.5282 | 0.00356 | -0.0736 | 148.3708
2 | 0.5878 | 0.00376 | -0.0743 | 156.3298
2.5 | 0.6388 | 0.00475 | -0.0737 | 134.4842
3 | 0.6899 | 0.00558 | -0.0731 | 123.638
3.5 | 0.7437 | 0.00612 | -0.0728 | 121.5196
4 | 0.7963 | 0.00669 | -0.0722 | 119.0284
4.5 | 0.8488 | 0.00719 | -0.0716 | 118.0529
5 | 0.9012 | 0.00765 | -0.0708 | 117.8039
5.5 | 0.9549 | 0.00797 | -0.0703 | 119.8118
6 | 1.0079 | 0.00829 | -0.0696 | 121.5802
6.5 | 1.0597 | 0.00861 | -0.0687 | 123.0778
7 | 1.11 | 0.00894 | -0.0674 | 124.1611
7.5 | 1.1574 | 0.0093 | -0.0656 | 124.4516
8 | 1.1964 | 0.0097 | -0.0621 | 123.3402
8.5 | 1.2276 | 0.01015 | -0.0572 | 120.9458
9 | 1.2601 | 0.01074 | -0.0528 | 117.3277
10 | 1.3318 | 0.0122 | -0.0461 | 109.1639
10.5 | 1.3676 | 0.01314 | -0.0429 | 104.0791
11 | 1.4024 | 0.01421 | -0.0398 | 98.6911
11.5 | 1.4342 | 0.01551 | -0.0365 | 92.4694
12 | 1.467 | 0.01684 | -0.0334 | 87.114
12.5 | 1.4999 | 0.01824 | -0.0306 | 82.2314
13 | 1.5304 | 0.01984 | -0.0276 | 77.1371
13.5 | 1.556 | 0.02182 | -0.0243 | 71.3107
14 | 1.5834 | 0.0238 | -0.0214 | 66.5294
14.5 | 1.6089 | 0.02602 | -0.0186 | 61.8332
15 | 1.6305 | 0.02863 | -0.0157 | 56.9508
15.5 | 1.6535 | 0.0313 | -0.0132 | 52.8275
16 | 1.6756 | 0.03416 | -0.0109 | 49.0515
16.5 | 1.6941 | 0.03745 | -0.0087 | 45.2363
17 | 1.7117 | 0.04098 | -0.0068 | 41.7692
17.5 | 1.7255 | 0.04505 | -0.0051 | 38.3019
18 | 1.7279 | 0.05039 | -0.0037 | 34.2905
18.5 | 1.7331 | 0.0558 | -0.0029 | 31.0591
19 | 1.7344 | 0.06192 | -0.0027 | 28.0103
19.5 | 1.7295 | 0.06912 | -0.0034 | 25.0217
20 | 1.7259 | 0.0765 | -0.0047 | 22.5608

## 127. Re 14M Mach 0.50 (1)
BIGFOIL.COM POLAR EXPORT
NACA65-414 a=0.6
NACA65-414 a=0.6 |  |  |  | Cl Max: | 1.241 | at alpha= | 20 | deg
JavaFoil+Calcfoil stall+Eppler ext transition |  |  |  | L/D Max: | 120.16 | at alpha= | 2 | deg
Re: | 14000000 |  |  | Cd Min: | 0.00495 | at alpha= | 0.5 | deg
Mach: | 0.5 |  |  | Cl=0 at alpha= | -2.7899 | deg
|  |  |  | @ Cl=0.1, Cd= | 0.0060029
|  |  |  | @ Cl=0.4, Cd= | 0.0050443
|  |  |  | @ Cl=0.6, Cd= | 0.0054516
alpha (deg) | Cl | Cd | Cm | Cl/Cd
-20 | -0.952 | 0.16271 | -0.022 | -5.851
-19.5 | -0.924 | 0.15763 | -0.022 | -5.86
-19 | -0.901 | 0.14075 | -0.024 | -6.4
-18.5 | -0.872 | 0.13729 | -0.024 | -6.353
-18 | -0.843 | 0.13421 | -0.024 | -6.283
-17.5 | -0.816 | 0.12954 | -0.024 | -6.296
-17 | -0.789 | 0.12041 | -0.024 | -6.551
-16.5 | -0.761 | 0.11807 | -0.025 | -6.449
-16 | -0.734 | 0.11276 | -0.025 | -6.512
-15.5 | -0.706 | 0.10767 | -0.025 | -6.554
-15 | -0.681 | 0.09744 | -0.027 | -6.988
-14.5 | -0.664 | 0.08087 | -0.031 | -8.21
-14 | -0.684 | 0.04099 | -0.04 | -16.681
-13.5 | -0.594 | 0.09462 | -0.026 | -6.282
-13 | -0.567 | 0.0866 | -0.026 | -6.55
-12.5 | -0.542 | 0.07743 | -0.029 | -7.003
-12 | -0.521 | 0.06588 | -0.033 | -7.912
-11.5 | -0.553 | 0.02227 | -0.046 | -24.852
-11 | -0.547 | 0.01314 | -0.05 | -41.642
-10.5 | -0.428 | 0.06829 | -0.027 | -6.266
-10 | -0.4 | 0.06381 | -0.027 | -6.273
-9.5 | -0.374 | 0.05786 | -0.029 | -6.46
-9 | -0.351 | 0.04921 | -0.035 | -7.128
-8.5 | -0.389 | 0.00977 | -0.055 | -39.864
-8 | -0.359 | 0.00909 | -0.057 | -39.469
-7.5 | -0.261 | 0.0492 | -0.027 | -5.309
-7 | -0.359 | 0.04362 | -0.031 | -8.223
-6.5 | -0.441 | 0.00789 | -0.06 | -55.819
-6 | -0.404 | 0.0075 | -0.061 | -53.852
-5.5 | -0.353 | 0.00717 | -0.061 | -49.246
-5 | -0.295 | 0.00686 | -0.062 | -42.933
-4.5 | -0.231 | 0.00665 | -0.063 | -34.789
-4 | -0.165 | 0.00642 | -0.064 | -25.756
-3.5 | -0.098 | 0.00632 | -0.065 | -15.502
-3 | -0.029 | 0.00621 | -0.066 | -4.729
-2.5 | 0.04 | 0.00608 | -0.067 | 6.553
-2 | 0.11 | 0.00599 | -0.068 | 18.287
-1.5 | 0.179 | 0.0059 | -0.069 | 30.433
-1 | 0.25 | 0.00529 | -0.07 | 47.232
-0.5 | 0.32 | 0.00506 | -0.071 | 63.208
0 | 0.39 | 0.00506 | -0.072 | 76.99
0.5 | 0.46 | 0.00495 | -0.073 | 92.933
1 | 0.53 | 0.00503 | -0.073 | 105.188
1.5 | 0.599 | 0.00545 | -0.074 | 110.036
2 | 0.668 | 0.00556 | -0.075 | 120.16
2.5 | 0.736 | 0.00639 | -0.076 | 115.083
3 | 0.803 | 0.00691 | -0.077 | 116.28
3.5 | 0.864 | 0.00751 | -0.077 | 114.97
4 | 0.927 | 0.00819 | -0.078 | 113.139
4.5 | 0.987 | 0.00979 | -0.079 | 100.747
5 | 1.044 | 0.01039 | -0.08 | 100.557
5.5 | 1.098 | 0.01091 | -0.08 | 100.628
6 | 1.146 | 0.01157 | -0.081 | 99.032
6.5 | 1.184 | 0.01229 | -0.082 | 96.387
7 | 1.209 | 0.01317 | -0.083 | 91.858
7.5 | 1.214 | 0.01412 | -0.083 | 85.97
8 | 1.173 | 0.01528 | -0.084 | 76.748
8.5 | 0.743 | 0.01794 | -0.084 | 41.426
9 | 0.777 | 0.01822 | -0.085 | 42.665
9.5 | 0.673 | 0.06456 | -0.042 | 10.423
10 | 0.841 | 0.01922 | -0.087 | 43.729
10.5 | 0.87 | 0.0209 | -0.087 | 41.628
11 | 0.896 | 0.0237 | -0.087 | 37.804
11.5 | 0.781 | 0.08126 | -0.047 | 9.616
12 | 0.96 | 0.02449 | -0.089 | 39.182
12.5 | 0.985 | 0.0274 | -0.089 | 35.953
13 | 0.984 | 0.03947 | -0.086 | 24.925
13.5 | 1.047 | 0.0287 | -0.091 | 36.467
14 | 1.069 | 0.03282 | -0.091 | 32.568
14.5 | 1.083 | 0.04059 | -0.09 | 26.689
15 | 1.1 | 0.04779 | -0.089 | 23.021
15.5 | 1.01 | 0.10692 | -0.064 | 9.446
16 | 1.101 | 0.0761 | -0.082 | 14.468
16.5 | 1.112 | 0.08962 | -0.079 | 12.403
17 | 1.078 | 0.1393 | -0.06 | 7.739
17.5 | 1.108 | 0.14358 | -0.063 | 7.714
18 | 1.141 | 0.14419 | -0.067 | 7.912
18.5 | 1.17 | 0.14925 | -0.069 | 7.838
19 | 1.186 | 0.17581 | -0.065 | 6.743
19.5 | 1.216 | 0.17253 | -0.068 | 7.048
20 | 1.241 | 0.19081 | -0.068 | 6.505

## 128. Re 14M Mach 0.50 (2)
BIGFOIL.COM POLAR EXPORT
NACA65-414 a=0.6
NACA65-414 a=0.6 |  |  |  | Cl Max: | 1.3651 | at alpha= | 10.5 | deg
XFOIL ncrit=9 |  |  |  | L/D Max: | 182.769 | at alpha= | 2 | deg
Re: | 14000000 |  |  | Cd Min: | 0.2428 | at alpha= | -20 | deg
Mach: | 0.5 |  |  | Cl=0 at alpha= | -2.8987 | deg
|  |  |  | @ Cl=0.1, Cd= | 0.0050932
|  |  |  | @ Cl=0.4, Cd= | 0.0041967
|  |  |  | @ Cl=0.6, Cd= | 0.0035713
alpha (deg) | Cl | Cd | Cm | Cl/Cd
-20 | -0.6357 | 0.2428 | 0.0209 | -2.6182
-19.5 | -0.6165 | 0.23348 | 0.0155 | -2.6405
-19 | -0.6012 | 0.22261 | 0.0096 | -2.7007
-18.5 | -0.577 | 0.21579 | 0.0046 | -2.6739
-18 | -0.5573 | 0.20724 | -0.0007 | -2.6892
-17.5 | -0.5424 | 0.19712 | -0.0065 | -2.7516
-16.5 | -0.5038 | 0.18043 | -0.0169 | -2.7922
-16 | -0.4837 | 0.17257 | -0.0218 | -2.8029
-15.5 | -0.4638 | 0.16484 | -0.0268 | -2.8136
-15 | -0.4499 | 0.1554 | -0.0323 | -2.8951
-14.5 | -0.4336 | 0.14699 | -0.0374 | -2.9499
-14 | -0.4232 | 0.13736 | -0.0432 | -3.081
-13.5 | -0.4059 | 0.12956 | -0.048 | -3.1329
-13 | -0.3972 | 0.12021 | -0.0537 | -3.3042
-12.5 | -0.3983 | 0.10939 | -0.0603 | -3.6411
-12 | -0.3936 | 0.10016 | -0.066 | -3.9297
-11.5 | -0.4038 | 0.08897 | -0.0732 | -4.5386
-11 | -0.4304 | 0.07598 | -0.082 | -5.6646
-10.5 | -0.4406 | 0.06575 | -0.089 | -6.7011
-10 | -0.4603 | 0.0517 | -0.1009 | -8.9033
-9.5 | -0.4882 | 0.04185 | -0.108 | -11.6655
-9 | -0.5255 | 0.03446 | -0.1094 | -15.2496
-8.5 | -0.5657 | 0.02965 | -0.1023 | -19.0793
-8 | -0.5839 | 0.02335 | -0.0963 | -25.0064
-7.5 | -0.5878 | 0.01628 | -0.0901 | -36.1057
-7 | -0.5726 | 0.00988 | -0.0839 | -57.9555
-6.5 | -0.5153 | 0.00782 | -0.08 | -65.8951
-6 | -0.446 | 0.00693 | -0.0778 | -64.3579
-5.5 | -0.3737 | 0.00645 | -0.0765 | -57.938
-5 | -0.3009 | 0.00614 | -0.0758 | -49.0065
-4.5 | -0.2284 | 0.00587 | -0.0755 | -38.9097
-4 | -0.1566 | 0.00567 | -0.0755 | -27.619
-3.5 | -0.0854 | 0.00546 | -0.0757 | -15.641
-3 | -0.0143 | 0.0053 | -0.0762 | -2.6981
-2.5 | 0.0563 | 0.00518 | -0.0768 | 10.8687
-2 | 0.1268 | 0.00504 | -0.0776 | 25.1587
-1.5 | 0.1969 | 0.00493 | -0.0785 | 39.9391
-1 | 0.2665 | 0.00477 | -0.0794 | 55.87
-0.5 | 0.3355 | 0.00448 | -0.0803 | 74.8884
0 | 0.4038 | 0.00418 | -0.0813 | 96.6029
0.5 | 0.4708 | 0.00366 | -0.0822 | 128.6339
1 | 0.5401 | 0.00352 | -0.0832 | 153.4375
1.5 | 0.6102 | 0.00358 | -0.0843 | 170.4469
2 | 0.6799 | 0.00372 | -0.0851 | 182.7688
2.5 | 0.7397 | 0.0045 | -0.0844 | 164.3778
3 | 0.7874 | 0.00576 | -0.0816 | 136.7014
3.5 | 0.8383 | 0.00664 | -0.079 | 126.25
4 | 0.887 | 0.00742 | -0.0757 | 119.5418
4.5 | 0.9284 | 0.00824 | -0.0711 | 112.6699
5 | 0.9581 | 0.00886 | -0.0639 | 108.1377
6 | 1.0418 | 0.01036 | -0.0548 | 100.5598
6.5 | 1.084 | 0.0113 | -0.0505 | 95.9292
7 | 1.1282 | 0.01228 | -0.0465 | 91.873
7.5 | 1.1687 | 0.01347 | -0.0419 | 86.7632
8 | 1.2111 | 0.01468 | -0.0375 | 82.5
8.5 | 1.2506 | 0.01605 | -0.0327 | 77.919
9 | 1.331 | 0.01785 | -0.0355 | 74.5658
10 | 1.3634 | 0.02236 | -0.0191 | 60.975
10.5 | 1.3651 | 0.02668 | -0.0122 | 51.1657
11 | 1.3462 | 0.03244 | -0.005 | 41.4982
11.5 | 1.3193 | 0.03927 | 0.0012 | 33.5956
12 | 1.2871 | 0.04771 | 0.0049 | 26.9776
12.5 | 1.251 | 0.05784 | 0.0055 | 21.6286
13 | 1.2172 | 0.06911 | 0.0033 | 17.6125
13.5 | 1.1821 | 0.08191 | -0.0016 | 14.4317
14 | 1.1506 | 0.09572 | -0.0088 | 12.0205
14.5 | 1.1224 | 0.11056 | -0.018 | 10.152
15 | 1.0995 | 0.12574 | -0.0281 | 8.7442
15.5 | 1.0836 | 0.14053 | -0.038 | 7.7108

## 129. Re 16M Mach 0.00 (1)
BIGFOIL.COM POLAR EXPORT
NACA65-414 a=0.6
NACA65-414 a=0.6 |  |  |  | Cl Max: | 1.365 | at alpha= | 11.5 | deg
JavaFoil+Calcfoil stall+Eppler ext transition |  |  |  | L/D Max: | 125.632 | at alpha= | 4.5 | deg
Re: | 16000000 |  |  | Cd Min: | 0.00491 | at alpha= | 0 | deg
Mach: | 0 |  |  | Cl=0 at alpha= | -2.7869 | deg
|  |  |  | @ Cl=0.1, Cd= | 0.0056667
|  |  |  | @ Cl=0.4, Cd= | 0.0049472
|  |  |  | @ Cl=0.6, Cd= | 0.0057333
alpha (deg) | Cl | Cd | Cm | Cl/Cd
-17 | -0.622 | 0.12154 | -0.019 | -5.12
-16.5 | -0.643 | 0.11115 | -0.021 | -5.78
-16 | -0.661 | 0.10372 | -0.022 | -6.37
-15.5 | -0.675 | 0.09934 | -0.022 | -6.797
-15 | -0.69 | 0.09222 | -0.023 | -7.483
-14.5 | -0.706 | 0.0821 | -0.026 | -8.6
-14 | -0.712 | 0.07965 | -0.026 | -8.938
-13.5 | -0.727 | 0.06728 | -0.029 | -10.8
-13 | -0.789 | 0.0297 | -0.037 | -26.575
-12.5 | -0.816 | 0.01638 | -0.04 | -49.844
-12 | -0.827 | 0.01132 | -0.042 | -73.106
-11.5 | -0.819 | 0.00991 | -0.044 | -82.624
-11 | -0.799 | 0.00955 | -0.045 | -83.712
-10.5 | -0.771 | 0.00898 | -0.045 | -85.916
-10 | -0.739 | 0.00861 | -0.046 | -85.842
-9.5 | -0.704 | 0.00823 | -0.047 | -85.568
-9 | -0.665 | 0.00792 | -0.048 | -84.016
-8.5 | -0.623 | 0.00767 | -0.049 | -81.272
-8 | -0.578 | 0.00732 | -0.049 | -78.992
-7.5 | -0.531 | 0.0071 | -0.05 | -74.801
-7 | -0.481 | 0.00687 | -0.051 | -70.004
-6.5 | -0.429 | 0.0067 | -0.052 | -63.926
-6 | -0.375 | 0.00653 | -0.052 | -57.394
-5.5 | -0.319 | 0.00634 | -0.053 | -50.275
-5 | -0.262 | 0.00619 | -0.054 | -42.352
-4.5 | -0.204 | 0.00609 | -0.055 | -33.458
-4 | -0.145 | 0.00599 | -0.056 | -24.197
-3.5 | -0.085 | 0.0059 | -0.056 | -14.468
-3 | -0.026 | 0.00582 | -0.057 | -4.389
-2.5 | 0.035 | 0.00571 | -0.058 | 6.061
-2 | 0.095 | 0.00567 | -0.059 | 16.755
-1.5 | 0.156 | 0.00563 | -0.06 | 27.649
-1 | 0.216 | 0.00512 | -0.06 | 42.302
-0.5 | 0.277 | 0.00498 | -0.061 | 55.611
0 | 0.338 | 0.00491 | -0.062 | 68.827
0.5 | 0.398 | 0.00494 | -0.063 | 80.519
1 | 0.459 | 0.00516 | -0.064 | 88.908
1.5 | 0.519 | 0.00536 | -0.064 | 96.843
2 | 0.579 | 0.00563 | -0.065 | 102.895
2.5 | 0.64 | 0.00593 | -0.066 | 107.895
3 | 0.7 | 0.00626 | -0.067 | 111.779
3.5 | 0.756 | 0.00637 | -0.068 | 118.726
4 | 0.814 | 0.00678 | -0.068 | 119.958
4.5 | 0.87 | 0.00693 | -0.069 | 125.632
5 | 0.925 | 0.00836 | -0.07 | 110.578
5.5 | 0.978 | 0.00865 | -0.07 | 113.039
6 | 1.03 | 0.00897 | -0.071 | 114.815
6.5 | 1.079 | 0.00932 | -0.072 | 115.853
7 | 1.127 | 0.00971 | -0.073 | 116.081
7.5 | 1.172 | 0.01012 | -0.073 | 115.849
8 | 1.214 | 0.01056 | -0.074 | 114.934
8.5 | 1.25 | 0.01104 | -0.075 | 113.2
9 | 1.282 | 0.01153 | -0.075 | 111.2
9.5 | 1.309 | 0.01205 | -0.076 | 108.65
10 | 1.332 | 0.01262 | -0.076 | 105.49
10.5 | 1.349 | 0.01327 | -0.077 | 101.638
11 | 1.361 | 0.01392 | -0.078 | 97.771
11.5 | 1.365 | 0.0147 | -0.078 | 92.858
12 | 1.359 | 0.01562 | -0.079 | 87.002
12.5 | 1.346 | 0.01656 | -0.079 | 81.318
13 | 1.329 | 0.01745 | -0.08 | 76.121
13.5 | 1.305 | 0.01843 | -0.08 | 70.779
14 | 1.275 | 0.01995 | -0.081 | 63.915
14.5 | 1.241 | 0.02151 | -0.081 | 57.705
15 | 1.205 | 0.0229 | -0.082 | 52.63
15.5 | 1.164 | 0.02489 | -0.082 | 46.774
16 | 1.119 | 0.02816 | -0.082 | 39.723
16.5 | 1.077 | 0.02971 | -0.082 | 36.239

## 130. Re 16M Mach 0.00 (2)
BIGFOIL.COM POLAR EXPORT
NACA65-414 a=0.6
NACA65-414 a=0.6 |  |  |  | Cl Max: | 1.8171 | at alpha= | 20 | deg
XFOIL ncrit=9 |  |  |  | L/D Max: | 141.114 | at alpha= | 1.5 | deg
Re: | 16000000 |  |  | Cd Min: | 0.04794 | at alpha= | 20 | deg
Mach: | 0 |  |  | Cl=0 at alpha= | -2.8678 | deg
|  |  |  | @ Cl=0.1, Cd= | 0.0047826
|  |  |  | @ Cl=0.4, Cd= | 0.0038265
|  |  |  | @ Cl=0.6, Cd= | 0.0047597
alpha (deg) | Cl | Cd | Cm | Cl/Cd
-20 | -1.6239 | 0.02356 | -0.0819 | -68.9261
-19.5 | -1.6148 | 0.02122 | -0.0793 | -76.098
-19 | -1.6006 | 0.01944 | -0.0762 | -82.3354
-18.5 | -1.5827 | 0.01807 | -0.0727 | -87.5872
-18 | -1.5645 | 0.01696 | -0.0685 | -92.2465
-17.5 | -1.547 | 0.01611 | -0.0631 | -96.0273
-17 | -1.5112 | 0.01532 | -0.0609 | -98.6423
-16.5 | -1.4714 | 0.01458 | -0.0592 | -100.9191
-16 | -1.4291 | 0.01384 | -0.0579 | -103.2587
-15.5 | -1.3858 | 0.01307 | -0.0566 | -106.0291
-15 | -1.3404 | 0.01235 | -0.0557 | -108.5344
-14.5 | -1.2931 | 0.01169 | -0.0549 | -110.6159
-14 | -1.2436 | 0.01115 | -0.0545 | -111.5336
-13.5 | -1.1929 | 0.01067 | -0.0542 | -111.7994
-13 | -1.1412 | 0.01021 | -0.054 | -111.7728
-12.5 | -1.0888 | 0.00979 | -0.054 | -111.2155
-12 | -1.0355 | 0.00941 | -0.054 | -110.0425
-11.5 | -0.9818 | 0.00902 | -0.0541 | -108.847
-10.5 | -0.8731 | 0.00828 | -0.0545 | -105.4469
-10 | -0.8186 | 0.00788 | -0.0546 | -103.8832
-9.5 | -0.7635 | 0.00753 | -0.0549 | -101.3944
-9 | -0.7075 | 0.00723 | -0.0553 | -97.8562
-8.5 | -0.651 | 0.00698 | -0.0558 | -93.2665
-7 | -0.4801 | 0.00628 | -0.0575 | -76.449
-6.5 | -0.4228 | 0.00604 | -0.058 | -70
-6 | -0.3652 | 0.00585 | -0.0587 | -62.4274
-5.5 | -0.3072 | 0.00568 | -0.0594 | -54.0845
-4.5 | -0.1909 | 0.00537 | -0.0609 | -35.5493
-4 | -0.1326 | 0.00521 | -0.0616 | -25.4511
-3 | -0.0155 | 0.005 | -0.0633 | -3.1
-2.5 | 0.0431 | 0.00487 | -0.0641 | 8.8501
-2 | 0.1017 | 0.00478 | -0.0649 | 21.2762
-1.5 | 0.1603 | 0.00467 | -0.0658 | 34.3255
-1 | 0.2185 | 0.00452 | -0.0666 | 48.3407
-0.5 | 0.2765 | 0.00436 | -0.0674 | 63.4174
0 | 0.3344 | 0.00415 | -0.0683 | 80.5783
0.5 | 0.3918 | 0.00388 | -0.0691 | 100.9794
1 | 0.4485 | 0.00351 | -0.0699 | 127.7778
1.5 | 0.5066 | 0.00359 | -0.0707 | 141.1142
2.5 | 0.612 | 0.00491 | -0.0708 | 124.6436
3 | 0.6637 | 0.00555 | -0.0707 | 119.5856
3.5 | 0.7168 | 0.00601 | -0.0707 | 119.2679
4 | 0.7692 | 0.00647 | -0.0706 | 118.8872
4.5 | 0.8218 | 0.00688 | -0.0705 | 119.4477
5 | 0.8739 | 0.00728 | -0.0703 | 120.0412
5.5 | 0.9267 | 0.00757 | -0.0702 | 122.4174
6 | 0.9791 | 0.00785 | -0.0701 | 124.7261
6.5 | 1.0313 | 0.0081 | -0.07 | 127.321
7 | 1.0818 | 0.0084 | -0.0696 | 128.7857
7.5 | 1.1319 | 0.00867 | -0.0691 | 130.5536
8 | 1.1796 | 0.00901 | -0.0682 | 130.9212
8.5 | 1.2265 | 0.00933 | -0.0671 | 131.4577
9 | 1.2707 | 0.0097 | -0.0656 | 131
9.5 | 1.3048 | 0.0101 | -0.0621 | 129.1881
10 | 1.3275 | 0.0105 | -0.0563 | 126.4286
10.5 | 1.3653 | 0.01105 | -0.0541 | 123.5566
11 | 1.3989 | 0.01173 | -0.0512 | 119.2583
11.5 | 1.4304 | 0.01257 | -0.0482 | 113.7947
12 | 1.4607 | 0.01354 | -0.0453 | 107.8804
12.5 | 1.4925 | 0.01452 | -0.0427 | 102.7893
13 | 1.5242 | 0.01557 | -0.0403 | 97.8934
13.5 | 1.5546 | 0.01673 | -0.0379 | 92.9229
14 | 1.5821 | 0.01811 | -0.0354 | 87.3606
14.5 | 1.6072 | 0.01968 | -0.0328 | 81.6667
15 | 1.6336 | 0.02126 | -0.0306 | 76.8391
15.5 | 1.6589 | 0.02294 | -0.0284 | 72.3147
16 | 1.6839 | 0.02475 | -0.0264 | 68.0364
16.5 | 1.7033 | 0.02703 | -0.0242 | 63.0152
17 | 1.7215 | 0.02951 | -0.0221 | 58.3362
17.5 | 1.7432 | 0.03181 | -0.0206 | 54.8004
18 | 1.7621 | 0.03443 | -0.019 | 51.1792
18.5 | 1.7796 | 0.0373 | -0.0177 | 47.7105
19 | 1.7951 | 0.04041 | -0.0165 | 44.4222
19.5 | 1.8038 | 0.04434 | -0.0153 | 40.6811
20 | 1.8171 | 0.04794 | -0.0147 | 37.9036

## 131. Re 16M Mach 0.10 (1)
BIGFOIL.COM POLAR EXPORT
NACA65-414 a=0.6
NACA65-414 a=0.6 |  |  |  | Cl Max: | 1.357 | at alpha= | 11.5 | deg
JavaFoil+Calcfoil stall+Eppler ext transition |  |  |  | L/D Max: | 124.988 | at alpha= | 4.5 | deg
Re: | 16000000 |  |  | Cd Min: | 0.00489 | at alpha= | 0 | deg
Mach: | 0.1 |  |  | Cl=0 at alpha= | -2.7869 | deg
|  |  |  | @ Cl=0.1, Cd= | 0.0056559
|  |  |  | @ Cl=0.4, Cd= | 0.00499
|  |  |  | @ Cl=0.6, Cd= | 0.0057474
alpha (deg) | Cl | Cd | Cm | Cl/Cd
-17 | -0.582 | 0.12394 | -0.019 | -4.695
-16.5 | -0.604 | 0.11798 | -0.019 | -5.118
-16 | -0.626 | 0.10647 | -0.021 | -5.883
-15.5 | -0.646 | 0.10019 | -0.022 | -6.446
-15 | -0.662 | 0.09574 | -0.022 | -6.912
-14.5 | -0.679 | 0.08734 | -0.024 | -7.772
-14 | -0.69 | 0.0832 | -0.025 | -8.29
-13.5 | -0.702 | 0.07458 | -0.027 | -9.416
-13 | -0.716 | 0.06296 | -0.03 | -11.378
-12.5 | -0.768 | 0.02824 | -0.038 | -27.217
-12 | -0.811 | 0.01225 | -0.042 | -66.262
-11.5 | -0.809 | 0.01013 | -0.044 | -79.893
-11 | -0.794 | 0.00967 | -0.045 | -82.156
-10.5 | -0.768 | 0.00908 | -0.046 | -84.557
-10 | -0.737 | 0.0087 | -0.046 | -84.722
-9.5 | -0.703 | 0.00832 | -0.047 | -84.549
-9 | -0.665 | 0.00801 | -0.048 | -83.089
-8.5 | -0.624 | 0.0077 | -0.049 | -81.038
-8 | -0.579 | 0.00732 | -0.05 | -79.12
-7.5 | -0.532 | 0.0071 | -0.05 | -74.983
-7 | -0.482 | 0.0069 | -0.051 | -69.874
-6.5 | -0.43 | 0.00673 | -0.052 | -63.957
-6 | -0.376 | 0.00654 | -0.053 | -57.461
-5.5 | -0.32 | 0.00633 | -0.053 | -50.562
-5 | -0.263 | 0.00623 | -0.054 | -42.207
-4.5 | -0.205 | 0.00608 | -0.055 | -33.672
-4 | -0.146 | 0.00598 | -0.056 | -24.337
-3.5 | -0.086 | 0.00592 | -0.057 | -14.51
-3 | -0.026 | 0.00584 | -0.057 | -4.4
-2.5 | 0.035 | 0.00578 | -0.058 | 6.023
-2 | 0.095 | 0.00566 | -0.059 | 16.881
-1.5 | 0.156 | 0.00561 | -0.06 | 27.844
-1 | 0.218 | 0.00511 | -0.061 | 42.593
-0.5 | 0.278 | 0.00503 | -0.062 | 55.355
0 | 0.339 | 0.00489 | -0.062 | 69.401
0.5 | 0.4 | 0.00499 | -0.063 | 80.239
1 | 0.461 | 0.00518 | -0.064 | 89.022
1.5 | 0.522 | 0.00541 | -0.065 | 96.374
2 | 0.582 | 0.00565 | -0.066 | 102.992
2.5 | 0.643 | 0.00598 | -0.066 | 107.493
3 | 0.704 | 0.00632 | -0.067 | 111.283
3.5 | 0.76 | 0.00641 | -0.068 | 118.403
4 | 0.818 | 0.00678 | -0.069 | 120.599
4.5 | 0.874 | 0.007 | -0.069 | 124.988
5 | 0.929 | 0.0084 | -0.07 | 110.595
5.5 | 0.982 | 0.0087 | -0.071 | 112.959
6 | 1.034 | 0.00903 | -0.071 | 114.482
6.5 | 1.084 | 0.0094 | -0.072 | 115.263
7 | 1.131 | 0.00979 | -0.073 | 115.488
7.5 | 1.176 | 0.01022 | -0.074 | 115.074
8 | 1.218 | 0.01067 | -0.074 | 114.081
8.5 | 1.253 | 0.01115 | -0.075 | 112.381
9 | 1.284 | 0.01165 | -0.076 | 110.236
9.5 | 1.31 | 0.01218 | -0.076 | 107.555
10 | 1.331 | 0.01277 | -0.077 | 104.201
10.5 | 1.346 | 0.01346 | -0.077 | 100.014
11 | 1.355 | 0.01411 | -0.078 | 96.016
11.5 | 1.357 | 0.01501 | -0.079 | 90.372
12 | 1.347 | 0.01589 | -0.079 | 84.746
12.5 | 1.331 | 0.01687 | -0.08 | 78.886
13 | 1.307 | 0.0181 | -0.08 | 72.204
13.5 | 1.278 | 0.01907 | -0.081 | 67.047
14 | 1.244 | 0.0205 | -0.081 | 60.668
14.5 | 1.204 | 0.02222 | -0.081 | 54.212
15 | 1.161 | 0.02417 | -0.082 | 48.036
15.5 | 1.113 | 0.02681 | -0.082 | 41.517
16 | 1.06 | 0.03089 | -0.082 | 34.33
16.5 | 1.013 | 0.033 | -0.082 | 30.7

## 132. Re 16M Mach 0.10 (2)
BIGFOIL.COM POLAR EXPORT
NACA65-414 a=0.6
NACA65-414 a=0.6 |  |  |  | Cl Max: | 1.8077 | at alpha= | 20 | deg
XFOIL ncrit=9 |  |  |  | L/D Max: | 142.43 | at alpha= | 1.5 | deg
Re: | 16000000 |  |  | Cd Min: | 0.05146 | at alpha= | 20 | deg
Mach: | 0.1 |  |  | Cl=0 at alpha= | -2.8686 | deg
|  |  |  | @ Cl=0.1, Cd= | 0.0047838
|  |  |  | @ Cl=0.4, Cd= | 0.0037966
|  |  |  | @ Cl=0.6, Cd= | 0.0046167
alpha (deg) | Cl | Cd | Cm | Cl/Cd
-20 | -1.5831 | 0.02846 | -0.0885 | -55.6254
-19.5 | -1.5842 | 0.02484 | -0.0867 | -63.7762
-19 | -1.5895 | 0.02147 | -0.0834 | -74.0335
-18.5 | -1.5767 | 0.01952 | -0.08 | -80.7736
-18 | -1.5598 | 0.01806 | -0.076 | -86.3677
-17.5 | -1.5423 | 0.01692 | -0.0712 | -91.1525
-17 | -1.5207 | 0.01605 | -0.0661 | -94.7477
-16.5 | -1.4829 | 0.0152 | -0.0637 | -97.5592
-16 | -1.4411 | 0.01443 | -0.0619 | -99.8683
-15.5 | -1.3971 | 0.01366 | -0.0604 | -102.2767
-15 | -1.3518 | 0.01288 | -0.059 | -104.9534
-14.5 | -1.3049 | 0.01211 | -0.0579 | -107.7539
-14 | -1.2557 | 0.01146 | -0.0571 | -109.5724
-13.5 | -1.2046 | 0.01092 | -0.0565 | -110.3114
-13 | -1.1523 | 0.01042 | -0.0561 | -110.5854
-12.5 | -1.0992 | 0.00997 | -0.0558 | -110.2508
-12 | -1.0452 | 0.00956 | -0.0557 | -109.3305
-11.5 | -0.9909 | 0.00915 | -0.0556 | -108.2951
-11 | -0.9359 | 0.00878 | -0.0556 | -106.5945
-10.5 | -0.8806 | 0.0084 | -0.0557 | -104.8333
-10 | -0.8254 | 0.00798 | -0.0558 | -103.4336
-9.5 | -0.7697 | 0.00761 | -0.0559 | -101.1432
-9 | -0.7133 | 0.00729 | -0.0562 | -97.8464
-8.5 | -0.6562 | 0.00702 | -0.0566 | -93.4758
-7 | -0.4835 | 0.00631 | -0.0581 | -76.6244
-6.5 | -0.4258 | 0.00607 | -0.0586 | -70.1483
-6 | -0.3678 | 0.00587 | -0.0592 | -62.6576
-5.5 | -0.3093 | 0.00569 | -0.0599 | -54.3585
-5 | -0.2506 | 0.00554 | -0.0606 | -45.2347
-4.5 | -0.1921 | 0.00538 | -0.0613 | -35.7063
-4 | -0.1334 | 0.00522 | -0.0621 | -25.5556
-3 | -0.0155 | 0.005 | -0.0637 | -3.1
-2.5 | 0.0435 | 0.00487 | -0.0645 | 8.9322
-2 | 0.1025 | 0.00478 | -0.0653 | 21.4435
-1.5 | 0.1615 | 0.00467 | -0.0662 | 34.5824
-1 | 0.22 | 0.00453 | -0.067 | 48.5651
-0.5 | 0.2783 | 0.00436 | -0.0678 | 63.8303
0 | 0.3366 | 0.00415 | -0.0687 | 81.1084
1 | 0.4514 | 0.00351 | -0.0703 | 128.604
1.5 | 0.5099 | 0.00358 | -0.0712 | 142.4302
2 | 0.5657 | 0.00398 | -0.0716 | 142.1357
2.5 | 0.6158 | 0.00491 | -0.0712 | 125.4175
3 | 0.6676 | 0.00556 | -0.071 | 120.0719
3.5 | 0.7209 | 0.00603 | -0.071 | 119.5522
4 | 0.7735 | 0.0065 | -0.0709 | 119
4.5 | 0.8263 | 0.00691 | -0.0707 | 119.5803
5 | 0.8785 | 0.00731 | -0.0704 | 120.1778
5.5 | 0.9316 | 0.00761 | -0.0703 | 122.4179
6 | 0.9843 | 0.00789 | -0.0702 | 124.7529
6.5 | 1.0365 | 0.00815 | -0.0699 | 127.1779
7 | 1.0873 | 0.00845 | -0.0694 | 128.6746
7.5 | 1.1372 | 0.00874 | -0.0688 | 130.1144
8 | 1.1848 | 0.00908 | -0.0677 | 130.4846
8.5 | 1.2315 | 0.00941 | -0.0665 | 130.8714
9 | 1.2747 | 0.00981 | -0.0647 | 129.9388
9.5 | 1.3021 | 0.01022 | -0.0596 | 127.407
10 | 1.3303 | 0.01064 | -0.055 | 125.0282
10.5 | 1.3668 | 0.01126 | -0.0524 | 121.3854
11 | 1.4005 | 0.012 | -0.0495 | 116.7083
11.5 | 1.4321 | 0.01291 | -0.0464 | 110.9295
12 | 1.4625 | 0.01394 | -0.0434 | 104.9139
12.5 | 1.4948 | 0.01497 | -0.0408 | 99.853
13 | 1.5267 | 0.01608 | -0.0384 | 94.944
13.5 | 1.5567 | 0.01733 | -0.0359 | 89.8269
14 | 1.583 | 0.01887 | -0.0332 | 83.8898
14.5 | 1.6095 | 0.02045 | -0.0307 | 78.7042
15 | 1.6365 | 0.02206 | -0.0284 | 74.184
15.5 | 1.6597 | 0.024 | -0.026 | 69.1542
16 | 1.6843 | 0.02595 | -0.0239 | 64.9056
16.5 | 1.7033 | 0.02839 | -0.0216 | 59.9965
17 | 1.7241 | 0.03081 | -0.0198 | 55.9591
17.5 | 1.7449 | 0.03332 | -0.0181 | 52.3679
18 | 1.7616 | 0.03628 | -0.0165 | 48.5557
18.5 | 1.7757 | 0.03959 | -0.015 | 44.8522
19 | 1.7889 | 0.04314 | -0.0138 | 41.4673
19.5 | 1.7961 | 0.04742 | -0.0128 | 37.8764
20 | 1.8077 | 0.05146 | -0.0122 | 35.1283

## 133. Re 16M Mach 0.25 (1)
BIGFOIL.COM POLAR EXPORT
NACA65-414 a=0.6
NACA65-414 a=0.6 |  |  |  | Cl Max: | 1.315 | at alpha= | 10 | deg
JavaFoil+Calcfoil stall+Eppler ext transition |  |  |  | L/D Max: | 126.034 | at alpha= | 4 | deg
Re: | 16000000 |  |  | Cd Min: | 0.00494 | at alpha= | 0 | deg
Mach: | 0.25 |  |  | Cl=0 at alpha= | -2.7903 | deg
|  |  |  | @ Cl=0.1, Cd= | 0.0056984
|  |  |  | @ Cl=0.4, Cd= | 0.0049894
|  |  |  | @ Cl=0.6, Cd= | 0.0057411
alpha (deg) | Cl | Cd | Cm | Cl/Cd
-15.5 | -0.374 | 0.12514 | -0.019 | -2.988
-15 | -0.427 | 0.11665 | -0.019 | -3.661
-14.5 | -0.476 | 0.10112 | -0.02 | -4.707
-14 | -0.519 | 0.0956 | -0.021 | -5.433
-13.5 | -0.557 | 0.08855 | -0.022 | -6.291
-13 | -0.588 | 0.0832 | -0.023 | -7.064
-12.5 | -0.603 | 0.07688 | -0.024 | -7.844
-12 | -0.611 | 0.07108 | -0.026 | -8.598
-11.5 | -0.616 | 0.06349 | -0.028 | -9.708
-11 | -0.68 | 0.02352 | -0.041 | -28.91
-10.5 | -0.727 | 0.00998 | -0.046 | -72.844
-10 | -0.715 | 0.00951 | -0.048 | -75.169
-9.5 | -0.69 | 0.00882 | -0.049 | -78.289
-9 | -0.659 | 0.0084 | -0.049 | -78.517
-8.5 | -0.623 | 0.00799 | -0.05 | -78.013
-8 | -0.583 | 0.00765 | -0.051 | -76.167
-7.5 | -0.538 | 0.00733 | -0.052 | -73.406
-7 | -0.49 | 0.00707 | -0.053 | -69.286
-6.5 | -0.438 | 0.00679 | -0.053 | -64.489
-6 | -0.384 | 0.00666 | -0.054 | -57.624
-5.5 | -0.328 | 0.00648 | -0.055 | -50.552
-5 | -0.27 | 0.0063 | -0.056 | -42.805
-4.5 | -0.21 | 0.00615 | -0.057 | -34.172
-4 | -0.149 | 0.00608 | -0.057 | -24.583
-3.5 | -0.088 | 0.00596 | -0.058 | -14.797
-3 | -0.026 | 0.00587 | -0.059 | -4.493
-2.5 | 0.036 | 0.0058 | -0.06 | 6.162
-2 | 0.098 | 0.0057 | -0.061 | 17.222
-1.5 | 0.161 | 0.00565 | -0.062 | 28.411
-1 | 0.224 | 0.00514 | -0.062 | 43.464
-0.5 | 0.286 | 0.00505 | -0.063 | 56.656
0 | 0.349 | 0.00494 | -0.064 | 70.625
0.5 | 0.411 | 0.005 | -0.065 | 82.282
1 | 0.474 | 0.00521 | -0.066 | 90.825
1.5 | 0.536 | 0.00544 | -0.067 | 98.555
2 | 0.598 | 0.00573 | -0.067 | 104.521
2.5 | 0.661 | 0.00608 | -0.068 | 108.608
3 | 0.722 | 0.00617 | -0.069 | 117.113
3.5 | 0.78 | 0.00662 | -0.07 | 117.699
4 | 0.839 | 0.00666 | -0.071 | 126.034
4.5 | 0.896 | 0.00828 | -0.071 | 108.211
5 | 0.951 | 0.00867 | -0.072 | 109.643
5.5 | 1.005 | 0.009 | -0.073 | 111.647
6 | 1.057 | 0.00939 | -0.073 | 112.592
6.5 | 1.106 | 0.00979 | -0.074 | 113.046
7 | 1.153 | 0.01025 | -0.075 | 112.45
7.5 | 1.196 | 0.01073 | -0.075 | 111.466
8 | 1.235 | 0.01126 | -0.076 | 109.63
8.5 | 1.266 | 0.01181 | -0.077 | 107.162
9 | 1.289 | 0.01238 | -0.077 | 104.148
9.5 | 1.306 | 0.01299 | -0.078 | 100.551
10 | 1.315 | 0.01379 | -0.079 | 95.319
10.5 | 1.315 | 0.01457 | -0.079 | 90.243
11 | 1.305 | 0.01553 | -0.08 | 84.047
11.5 | 1.283 | 0.01658 | -0.08 | 77.412
12 | 1.243 | 0.01794 | -0.081 | 69.29
12.5 | 1.191 | 0.01942 | -0.081 | 61.309
13 | 1.128 | 0.02065 | -0.082 | 54.641
13.5 | 1.053 | 0.02318 | -0.082 | 45.401
14 | 0.955 | 0.02993 | -0.081 | 31.919
14.5 | 0.801 | 0.06458 | -0.069 | 12.405
15 | 0.676 | 0.10469 | -0.05 | 6.453

## 134. Re 16M Mach 0.25 (2)
BIGFOIL.COM POLAR EXPORT
NACA65-414 a=0.6
NACA65-414 a=0.6 |  |  |  | Cl Max: | 1.7558 | at alpha= | 19 | deg
XFOIL ncrit=9 |  |  |  | L/D Max: | 150.308 | at alpha= | 2 | deg
Re: | 16000000 |  |  | Cd Min: | 0.19983 | at alpha= | -20 | deg
Mach: | 0.25 |  |  | Cl=0 at alpha= | -2.874 | deg
|  |  |  | @ Cl=0.1, Cd= | 0.0048288
|  |  |  | @ Cl=0.4, Cd= | 0.0038908
|  |  |  | @ Cl=0.6, Cd= | 0.0041287
alpha (deg) | Cl | Cd | Cm | Cl/Cd
-20 | -0.652 | 0.19983 | 0.0077 | -3.2628
-19.5 | -1.1941 | 0.08431 | -0.0728 | -14.1632
-19 | -1.2675 | 0.06483 | -0.0882 | -19.5511
-18.5 | -1.3215 | 0.0508 | -0.0983 | -26.0138
-18 | -1.3839 | 0.03893 | -0.1047 | -35.5484
-17.5 | -1.4007 | 0.03254 | -0.1057 | -43.0455
-17 | -1.4244 | 0.02664 | -0.1045 | -53.4685
-16.5 | -1.4309 | 0.02275 | -0.1009 | -62.8967
-16 | -1.4393 | 0.01953 | -0.095 | -73.6969
-15.5 | -1.4301 | 0.01775 | -0.0879 | -80.569
-15 | -1.4051 | 0.01644 | -0.0817 | -85.4684
-14.5 | -1.3618 | 0.01528 | -0.078 | -89.123
-14 | -1.315 | 0.01414 | -0.0748 | -92.9986
-13.5 | -1.2662 | 0.01298 | -0.0719 | -97.5501
-13 | -1.2131 | 0.01207 | -0.0697 | -100.5054
-12.5 | -1.1573 | 0.01132 | -0.0679 | -102.235
-12 | -1.0998 | 0.01069 | -0.0664 | -102.8812
-11.5 | -1.0419 | 0.01008 | -0.0651 | -103.3631
-11 | -0.983 | 0.00957 | -0.0641 | -102.7168
-10.5 | -0.9233 | 0.00912 | -0.0633 | -101.239
-10 | -0.8644 | 0.00861 | -0.0625 | -100.3949
-9.5 | -0.8053 | 0.00811 | -0.0619 | -99.2972
-9 | -0.7457 | 0.00767 | -0.0615 | -97.2229
-8.5 | -0.6855 | 0.0073 | -0.0613 | -93.9041
-8 | -0.625 | 0.00701 | -0.0612 | -89.1583
-7.5 | -0.5642 | 0.00673 | -0.0613 | -83.8336
-6.5 | -0.4426 | 0.00623 | -0.0618 | -71.0433
-6 | -0.3819 | 0.00597 | -0.0621 | -63.9698
-5.5 | -0.3209 | 0.00576 | -0.0626 | -55.7118
-5 | -0.2598 | 0.00561 | -0.0631 | -46.3102
-4.5 | -0.1987 | 0.00545 | -0.0637 | -36.4587
-4 | -0.1377 | 0.00527 | -0.0644 | -26.129
-3.5 | -0.0766 | 0.00514 | -0.0651 | -14.9027
-3 | -0.0154 | 0.00504 | -0.0659 | -3.0556
-2.5 | 0.0457 | 0.0049 | -0.0667 | 9.3265
-2 | 0.1067 | 0.00482 | -0.0675 | 22.1369
-1.5 | 0.1678 | 0.00469 | -0.0684 | 35.7783
-1 | 0.2283 | 0.00456 | -0.0692 | 50.0658
-0.5 | 0.2885 | 0.00437 | -0.0701 | 66.0183
0 | 0.3487 | 0.00414 | -0.071 | 84.2271
0.5 | 0.4084 | 0.00385 | -0.0719 | 106.0779
1 | 0.4674 | 0.00349 | -0.0727 | 133.9255
1.5 | 0.528 | 0.00357 | -0.0736 | 147.8992
2 | 0.5862 | 0.0039 | -0.0741 | 150.3077
3 | 0.6894 | 0.00561 | -0.073 | 122.8877
3.5 | 0.7434 | 0.00613 | -0.0728 | 121.2724
4 | 0.7966 | 0.00665 | -0.0723 | 119.7895
5 | 0.9036 | 0.00751 | -0.0712 | 120.3196
5.5 | 0.9577 | 0.00783 | -0.0708 | 122.3116
6 | 1.0114 | 0.00813 | -0.0702 | 124.4034
6.5 | 1.0636 | 0.00846 | -0.0693 | 125.721
7 | 1.1149 | 0.00877 | -0.0682 | 127.1266
7.5 | 1.1629 | 0.00915 | -0.0665 | 127.0929
8 | 1.2083 | 0.00951 | -0.0643 | 127.0557
8.5 | 1.2388 | 0.00991 | -0.0591 | 125.005
9 | 1.2696 | 0.01052 | -0.0543 | 120.6844
9.5 | 1.3015 | 0.01116 | -0.05 | 116.6219
10 | 1.3407 | 0.01181 | -0.0473 | 113.5224
10.5 | 1.3768 | 0.01271 | -0.0441 | 108.3242
11 | 1.4109 | 0.01378 | -0.0408 | 102.3875
11.5 | 1.4425 | 0.01505 | -0.0374 | 95.8472
12 | 1.4766 | 0.01629 | -0.0344 | 90.6446
12.5 | 1.5095 | 0.01767 | -0.0314 | 85.4273
13 | 1.5392 | 0.01929 | -0.0283 | 79.7926
13.5 | 1.5673 | 0.02109 | -0.0252 | 74.3148
14 | 1.5937 | 0.02308 | -0.0221 | 69.0511
14.5 | 1.618 | 0.02535 | -0.0191 | 63.8264
15 | 1.6422 | 0.02775 | -0.0164 | 59.1784
15.5 | 1.6647 | 0.03041 | -0.0137 | 54.7419
16 | 1.6867 | 0.03324 | -0.0113 | 50.7431
16.5 | 1.7044 | 0.03655 | -0.009 | 46.632
17 | 1.7215 | 0.04007 | -0.0069 | 42.9623
17.5 | 1.7371 | 0.04395 | -0.0052 | 39.5245
18 | 1.7413 | 0.04903 | -0.0036 | 35.515
18.5 | 1.7501 | 0.05404 | -0.0028 | 32.3853
19 | 1.7558 | 0.05958 | -0.0023 | 29.4696
19.5 | 1.7518 | 0.06653 | -0.0027 | 26.331
20 | 1.744 | 0.0743 | -0.004 | 23.4724

## 135. Re 16M Mach 0.50 (1)
BIGFOIL.COM POLAR EXPORT
NACA65-414 a=0.6
NACA65-414 a=0.6 |  |  |  | Cl Max: | 1.243 | at alpha= | 20 | deg
JavaFoil+Calcfoil stall+Eppler ext transition |  |  |  | L/D Max: | 117.171 | at alpha= | 2 | deg
Re: | 16000000 |  |  | Cd Min: | 0.005 | at alpha= | 0.5 | deg
Mach: | 0.5 |  |  | Cl=0 at alpha= | -2.7899 | deg
|  |  |  | @ Cl=0.1, Cd= | 0.0059286
|  |  |  | @ Cl=0.4, Cd= | 0.0050943
|  |  |  | @ Cl=0.6, Cd= | 0.005631
alpha (deg) | Cl | Cd | Cm | Cl/Cd
-20 | -0.951 | 0.17269 | -0.022 | -5.508
-19.5 | -0.924 | 0.16795 | -0.022 | -5.499
-19 | -0.899 | 0.14937 | -0.023 | -6.021
-18.5 | -0.87 | 0.14559 | -0.023 | -5.979
-18 | -0.843 | 0.14083 | -0.023 | -5.983
-17.5 | -0.815 | 0.13716 | -0.024 | -5.94
-17 | -0.788 | 0.12741 | -0.024 | -6.183
-16.5 | -0.762 | 0.11764 | -0.025 | -6.474
-16 | -0.735 | 0.11158 | -0.025 | -6.585
-15.5 | -0.706 | 0.10605 | -0.025 | -6.661
-15 | -0.682 | 0.09555 | -0.027 | -7.142
-14.5 | -0.672 | 0.07332 | -0.033 | -9.164
-14 | -0.701 | 0.03119 | -0.042 | -22.478
-13.5 | -0.595 | 0.0932 | -0.026 | -6.38
-13 | -0.568 | 0.08515 | -0.027 | -6.666
-12.5 | -0.543 | 0.0762 | -0.029 | -7.128
-12 | -0.525 | 0.06232 | -0.034 | -8.424
-11.5 | -0.562 | 0.01891 | -0.047 | -29.703
-11 | -0.549 | 0.01264 | -0.05 | -43.408
-10.5 | -0.428 | 0.06794 | -0.027 | -6.301
-10 | -0.4 | 0.06382 | -0.027 | -6.275
-9.5 | -0.374 | 0.05739 | -0.03 | -6.519
-9 | -0.354 | 0.04607 | -0.037 | -7.682
-8.5 | -0.39 | 0.0095 | -0.056 | -41.113
-8 | -0.359 | 0.00881 | -0.057 | -40.727
-7.5 | -0.261 | 0.04901 | -0.027 | -5.331
-7 | -0.36 | 0.04249 | -0.033 | -8.474
-6.5 | -0.441 | 0.00787 | -0.06 | -55.997
-6 | -0.404 | 0.00735 | -0.061 | -54.933
-5.5 | -0.353 | 0.00706 | -0.061 | -50.03
-5 | -0.295 | 0.00673 | -0.062 | -43.805
-4.5 | -0.231 | 0.00652 | -0.063 | -35.508
-4 | -0.165 | 0.00635 | -0.064 | -26.069
-3.5 | -0.098 | 0.00622 | -0.065 | -15.745
-3 | -0.029 | 0.00611 | -0.066 | -4.803
-2.5 | 0.04 | 0.00598 | -0.067 | 6.669
-2 | 0.11 | 0.00592 | -0.068 | 18.503
-1.5 | 0.179 | 0.00588 | -0.069 | 30.511
-1 | 0.25 | 0.00535 | -0.07 | 46.719
-0.5 | 0.32 | 0.0052 | -0.071 | 61.492
0 | 0.39 | 0.00511 | -0.072 | 76.243
0.5 | 0.46 | 0.005 | -0.073 | 91.862
1 | 0.53 | 0.0055 | -0.073 | 96.253
1.5 | 0.599 | 0.00563 | -0.074 | 106.29
2 | 0.668 | 0.0057 | -0.075 | 117.171
2.5 | 0.736 | 0.00652 | -0.076 | 112.79
3 | 0.803 | 0.00701 | -0.077 | 114.597
3.5 | 0.864 | 0.0076 | -0.077 | 113.672
4 | 0.927 | 0.0082 | -0.078 | 113.012
4.5 | 0.987 | 0.00968 | -0.079 | 101.967
5 | 1.045 | 0.01015 | -0.08 | 103.02
5.5 | 1.099 | 0.01068 | -0.08 | 102.891
6 | 1.146 | 0.01131 | -0.081 | 101.347
6.5 | 1.185 | 0.01201 | -0.082 | 98.673
7 | 1.211 | 0.01286 | -0.083 | 94.159
7.5 | 1.215 | 0.01378 | -0.083 | 88.176
8 | 1.174 | 0.0149 | -0.084 | 78.754
8.5 | 0.745 | 0.01741 | -0.084 | 42.805
9 | 0.778 | 0.01776 | -0.085 | 43.818
9.5 | 0.673 | 0.06316 | -0.042 | 10.656
10 | 0.841 | 0.01871 | -0.087 | 44.954
10.5 | 0.871 | 0.02035 | -0.087 | 42.801
11 | 0.897 | 0.023 | -0.088 | 39.013
11.5 | 0.782 | 0.08016 | -0.048 | 9.752
12 | 0.961 | 0.02392 | -0.089 | 40.154
12.5 | 0.987 | 0.02685 | -0.089 | 36.74
13 | 0.996 | 0.03509 | -0.088 | 28.369
13.5 | 1.048 | 0.02784 | -0.091 | 37.646
14 | 1.071 | 0.03159 | -0.091 | 33.911
14.5 | 1.088 | 0.03817 | -0.09 | 28.515
15 | 1.093 | 0.05016 | -0.088 | 21.796
15.5 | 0.998 | 0.12267 | -0.057 | 8.135
16 | 1.032 | 0.12104 | -0.062 | 8.524
16.5 | 1.062 | 0.12587 | -0.065 | 8.434
17 | 1.077 | 0.14768 | -0.06 | 7.295
17.5 | 1.106 | 0.15302 | -0.062 | 7.226
18 | 1.136 | 0.15361 | -0.064 | 7.394
18.5 | 1.165 | 0.15936 | -0.067 | 7.311
19 | 1.186 | 0.17657 | -0.065 | 6.716
19.5 | 1.213 | 0.18445 | -0.066 | 6.575
20 | 1.243 | 0.18992 | -0.069 | 6.544

## 136. Re 16M Mach 0.50 (2)
BIGFOIL.COM POLAR EXPORT
NACA65-414 a=0.6
NACA65-414 a=0.6 |  |  |  | Cl Max: | 1.377 | at alpha= | 10.5 | deg
XFOIL ncrit=9 |  |  |  | L/D Max: | 183.208 | at alpha= | 2 | deg
Re: | 16000000 |  |  | Cd Min: | 0.24175 | at alpha= | -20 | deg
Mach: | 0.5 |  |  | Cl=0 at alpha= | -2.8949 | deg
|  |  |  | @ Cl=0.1, Cd= | 0.0049889
|  |  |  | @ Cl=0.4, Cd= | 0.0041336
|  |  |  | @ Cl=0.6, Cd= | 0.0035483
alpha (deg) | Cl | Cd | Cm | Cl/Cd
-20 | -0.6376 | 0.24175 | 0.0207 | -2.6374
-19.5 | -0.618 | 0.23269 | 0.0153 | -2.6559
-19 | -0.6026 | 0.22194 | 0.0094 | -2.7151
-18.5 | -0.579 | 0.21495 | 0.0044 | -2.6936
-18 | -0.5589 | 0.20653 | -0.001 | -2.7061
-17.5 | -0.5455 | 0.19603 | -0.0069 | -2.7827
-17 | -0.5243 | 0.18826 | -0.0119 | -2.785
-16.5 | -0.5057 | 0.17979 | -0.0172 | -2.8127
-16 | -0.4865 | 0.17168 | -0.0223 | -2.8338
-15.5 | -0.4684 | 0.16341 | -0.0274 | -2.8664
-15 | -0.4534 | 0.15438 | -0.0328 | -2.9369
-14.5 | -0.4364 | 0.14619 | -0.0379 | -2.9852
-14 | -0.428 | 0.1361 | -0.0439 | -3.1447
-13.5 | -0.4123 | 0.12801 | -0.0489 | -3.2208
-13 | -0.406 | 0.11827 | -0.0549 | -3.4328
-12.5 | -0.4094 | 0.10718 | -0.0617 | -3.8197
-12 | -0.4014 | 0.09863 | -0.0671 | -4.0698
-11.5 | -0.4168 | 0.08676 | -0.0749 | -4.8041
-11 | -0.4294 | 0.07601 | -0.0821 | -5.6493
-10.5 | -0.4449 | 0.06495 | -0.0898 | -6.8499
-10 | -0.4637 | 0.05105 | -0.1016 | -9.0833
-9.5 | -0.4892 | 0.04168 | -0.1082 | -11.737
-9 | -0.5373 | 0.03367 | -0.1095 | -15.9578
-8.5 | -0.5799 | 0.02867 | -0.1018 | -20.2267
-8 | -0.5969 | 0.02221 | -0.0957 | -26.8753
-7.5 | -0.5982 | 0.01528 | -0.0895 | -39.1492
-7 | -0.5782 | 0.00937 | -0.0833 | -61.7076
-6.5 | -0.5185 | 0.0075 | -0.0796 | -69.1333
-6 | -0.4473 | 0.00678 | -0.0776 | -65.9735
-5.5 | -0.3751 | 0.00629 | -0.0763 | -59.6343
-5 | -0.302 | 0.00597 | -0.0756 | -50.5863
-4.5 | -0.2294 | 0.00573 | -0.0754 | -40.0349
-4 | -0.1573 | 0.00556 | -0.0754 | -28.2914
-3.5 | -0.0859 | 0.00534 | -0.0757 | -16.0861
-3 | -0.0149 | 0.0052 | -0.0761 | -2.8654
-2.5 | 0.056 | 0.00507 | -0.0768 | 11.0454
-2 | 0.1265 | 0.00494 | -0.0776 | 25.6073
-1.5 | 0.1966 | 0.00484 | -0.0784 | 40.6198
-1 | 0.2667 | 0.00469 | -0.0794 | 56.8657
-0.5 | 0.3355 | 0.00445 | -0.0803 | 75.3933
0.5 | 0.4721 | 0.00378 | -0.0823 | 124.8942
1 | 0.5402 | 0.00348 | -0.0833 | 155.2299
1.5 | 0.6103 | 0.00356 | -0.0843 | 171.4326
2 | 0.6797 | 0.00371 | -0.0851 | 183.2075
2.5 | 0.7349 | 0.00475 | -0.0837 | 154.7158
3 | 0.7851 | 0.00585 | -0.0812 | 134.2051
3.5 | 0.8377 | 0.00663 | -0.0789 | 126.3499
4 | 0.8879 | 0.00737 | -0.0759 | 120.4749
4.5 | 0.9327 | 0.0081 | -0.0717 | 115.1481
5 | 0.9671 | 0.00865 | -0.0653 | 111.8035
5.5 | 1.0062 | 0.00933 | -0.0602 | 107.8457
6 | 1.0501 | 0.01008 | -0.0559 | 104.1766
6.5 | 1.0936 | 0.01096 | -0.0517 | 99.781
7 | 1.1367 | 0.01196 | -0.0474 | 95.0418
7.5 | 1.1792 | 0.01307 | -0.043 | 90.2219
8 | 1.2219 | 0.01427 | -0.0386 | 85.6272
8.5 | 1.2625 | 0.01562 | -0.0339 | 80.8259
9 | 1.2991 | 0.01711 | -0.0285 | 75.9264
9.5 | 1.3476 | 0.01909 | -0.0256 | 70.5919
10 | 1.3765 | 0.02173 | -0.02 | 63.3456
10.5 | 1.377 | 0.0261 | -0.0129 | 52.7586
11 | 1.3543 | 0.03193 | -0.0052 | 42.4147
11.5 | 1.3263 | 0.03869 | 0.0013 | 34.2802
12 | 1.2943 | 0.04704 | 0.0051 | 27.5149
12.5 | 1.2581 | 0.0571 | 0.0059 | 22.0333
13 | 1.2242 | 0.06827 | 0.0038 | 17.9317
13.5 | 1.1892 | 0.08096 | -0.0009 | 14.6887
14 | 1.1575 | 0.09469 | -0.008 | 12.2241
14.5 | 1.1277 | 0.10969 | -0.0173 | 10.2808
15 | 1.1039 | 0.12497 | -0.0275 | 8.8333
15.5 | 1.0874 | 0.13983 | -0.0374 | 7.7766

## 137. Re 18M Mach 0.00 (1)
BIGFOIL.COM POLAR EXPORT
NACA65-414 a=0.6
NACA65-414 a=0.6 |  |  |  | Cl Max: | 1.366 | at alpha= | 11.5 | deg
JavaFoil+Calcfoil stall+Eppler ext transition |  |  |  | L/D Max: | 129.221 | at alpha= | 5 | deg
Re: | 18000000 |  |  | Cd Min: | 0.00507 | at alpha= | -0.5 | deg
Mach: | 0 |  |  | Cl=0 at alpha= | -2.7869 | deg
|  |  |  | @ Cl=0.1, Cd= | 0.0056334
|  |  |  | @ Cl=0.4, Cd= | 0.0053229
|  |  |  | @ Cl=0.6, Cd= | 0.0058264
alpha (deg) | Cl | Cd | Cm | Cl/Cd
-17 | -0.622 | 0.12172 | -0.019 | -5.113
-16.5 | -0.642 | 0.11204 | -0.021 | -5.73
-16 | -0.661 | 0.10246 | -0.022 | -6.456
-15.5 | -0.676 | 0.09824 | -0.022 | -6.881
-15 | -0.69 | 0.09181 | -0.023 | -7.518
-14.5 | -0.709 | 0.07906 | -0.026 | -8.973
-14 | -0.715 | 0.0771 | -0.026 | -9.27
-13.5 | -0.738 | 0.05913 | -0.031 | -12.48
-13 | -0.804 | 0.02382 | -0.038 | -33.74
-12.5 | -0.826 | 0.0142 | -0.041 | -58.192
-12 | -0.83 | 0.01087 | -0.043 | -76.366
-11.5 | -0.82 | 0.00914 | -0.044 | -89.756
-11 | -0.799 | 0.00928 | -0.045 | -86.152
-10.5 | -0.771 | 0.00874 | -0.045 | -88.263
-10 | -0.739 | 0.00847 | -0.046 | -87.339
-9.5 | -0.704 | 0.00808 | -0.047 | -87.14
-9 | -0.665 | 0.00778 | -0.048 | -85.53
-8.5 | -0.623 | 0.00755 | -0.049 | -82.578
-8 | -0.578 | 0.00721 | -0.049 | -80.246
-7.5 | -0.531 | 0.00699 | -0.05 | -75.94
-7 | -0.481 | 0.00678 | -0.051 | -70.888
-6.5 | -0.429 | 0.00661 | -0.052 | -64.841
-6 | -0.375 | 0.00643 | -0.052 | -58.231
-5.5 | -0.319 | 0.00623 | -0.053 | -51.22
-5 | -0.262 | 0.00617 | -0.054 | -42.457
-4.5 | -0.204 | 0.00603 | -0.055 | -33.821
-4 | -0.145 | 0.0059 | -0.056 | -24.564
-3.5 | -0.085 | 0.00584 | -0.056 | -14.64
-3 | -0.026 | 0.00578 | -0.057 | -4.423
-2.5 | 0.035 | 0.00573 | -0.058 | 6.046
-2 | 0.095 | 0.00564 | -0.059 | 16.834
-1.5 | 0.156 | 0.00556 | -0.06 | 27.955
-1 | 0.216 | 0.00515 | -0.06 | 42.039
-0.5 | 0.277 | 0.00507 | -0.061 | 54.654
0 | 0.338 | 0.00508 | -0.062 | 66.419
0.5 | 0.398 | 0.00532 | -0.063 | 74.878
1 | 0.459 | 0.00541 | -0.064 | 84.812
1.5 | 0.519 | 0.00546 | -0.064 | 95.044
2 | 0.579 | 0.00573 | -0.065 | 101.106
2.5 | 0.64 | 0.00601 | -0.066 | 106.39
3 | 0.7 | 0.00638 | -0.067 | 109.794
3.5 | 0.756 | 0.00641 | -0.068 | 118.103
4 | 0.814 | 0.00675 | -0.068 | 120.595
4.5 | 0.87 | 0.00729 | -0.069 | 119.415
5 | 0.925 | 0.00716 | -0.07 | 129.221
5.5 | 0.979 | 0.0085 | -0.071 | 115.145
6 | 1.031 | 0.0088 | -0.071 | 117.052
6.5 | 1.08 | 0.00915 | -0.072 | 118.086
7 | 1.128 | 0.00953 | -0.073 | 118.319
7.5 | 1.173 | 0.00993 | -0.073 | 118.13
8 | 1.215 | 0.01035 | -0.074 | 117.38
8.5 | 1.251 | 0.01081 | -0.075 | 115.712
9 | 1.283 | 0.01129 | -0.075 | 113.698
9.5 | 1.311 | 0.01178 | -0.076 | 111.243
10 | 1.333 | 0.01235 | -0.077 | 107.931
10.5 | 1.35 | 0.01299 | -0.077 | 103.908
11 | 1.362 | 0.0136 | -0.078 | 100.117
11.5 | 1.366 | 0.01444 | -0.078 | 94.56
12 | 1.36 | 0.01526 | -0.079 | 89.139
12.5 | 1.348 | 0.01617 | -0.079 | 83.344
13 | 1.329 | 0.01723 | -0.08 | 77.166
13.5 | 1.306 | 0.01816 | -0.081 | 71.908
14 | 1.276 | 0.01947 | -0.081 | 65.548
14.5 | 1.243 | 0.02097 | -0.081 | 59.251
15 | 1.206 | 0.02256 | -0.082 | 53.443
15.5 | 1.163 | 0.02508 | -0.082 | 46.377
16 | 1.119 | 0.02767 | -0.082 | 40.452
16.5 | 1.076 | 0.02974 | -0.082 | 36.179

## 138. Re 18M Mach 0.00 (2)
BIGFOIL.COM POLAR EXPORT
NACA65-414 a=0.6
NACA65-414 a=0.6 |  |  |  | Cl Max: | 1.827 | at alpha= | 20 | deg
XFOIL ncrit=9 |  |  |  | L/D Max: | 138.251 | at alpha= | 1.5 | deg
Re: | 18000000 |  |  | Cd Min: | 0.04686 | at alpha= | 20 | deg
Mach: | 0 |  |  | Cl=0 at alpha= | -2.8654 | deg
|  |  |  | @ Cl=0.1, Cd= | 0.004712
|  |  |  | @ Cl=0.4, Cd= | 0.0039203
|  |  |  | @ Cl=0.6, Cd= | 0.0048375
alpha (deg) | Cl | Cd | Cm | Cl/Cd
-20 | -1.6275 | 0.02335 | -0.0817 | -69.7002
-19.5 | -1.6236 | 0.02073 | -0.0787 | -78.3213
-19 | -1.6142 | 0.01878 | -0.075 | -85.9531
-18.5 | -1.5963 | 0.01749 | -0.0712 | -91.2693
-18 | -1.5794 | 0.01646 | -0.0664 | -95.9538
-17.5 | -1.5562 | 0.01568 | -0.062 | -99.2474
-17 | -1.5187 | 0.0149 | -0.06 | -101.9262
-16.5 | -1.4777 | 0.01418 | -0.0584 | -104.2102
-16 | -1.4341 | 0.01352 | -0.0572 | -106.0725
-15.5 | -1.3895 | 0.01281 | -0.0562 | -108.4699
-15 | -1.3433 | 0.01214 | -0.0553 | -110.6507
-14.5 | -1.2961 | 0.01145 | -0.0545 | -113.1965
-14 | -1.2468 | 0.0109 | -0.0541 | -114.3853
-13.5 | -1.1958 | 0.0104 | -0.0538 | -114.9808
-13 | -1.1439 | 0.00997 | -0.0537 | -114.7342
-12.5 | -1.0913 | 0.00955 | -0.0536 | -114.2723
-12 | -1.0378 | 0.00917 | -0.0537 | -113.1734
-11.5 | -0.984 | 0.0088 | -0.0538 | -111.8182
-11 | -0.9295 | 0.00845 | -0.054 | -110
-10 | -0.8197 | 0.00776 | -0.0545 | -105.6314
-9.5 | -0.7646 | 0.00739 | -0.0548 | -103.4641
-9 | -0.7087 | 0.00708 | -0.0552 | -100.0989
-8.5 | -0.6521 | 0.00683 | -0.0556 | -95.4758
-7 | -0.4807 | 0.00617 | -0.0574 | -77.9092
-6.5 | -0.4235 | 0.00594 | -0.0579 | -71.2963
-6 | -0.3658 | 0.00573 | -0.0586 | -63.8394
-5.5 | -0.3077 | 0.00557 | -0.0593 | -55.2424
-4.5 | -0.1913 | 0.00528 | -0.0608 | -36.2311
-4 | -0.133 | 0.00512 | -0.0616 | -25.9766
-3.5 | -0.0744 | 0.00502 | -0.0624 | -14.8207
-3 | -0.0158 | 0.00491 | -0.0632 | -3.2179
-2.5 | 0.0429 | 0.00479 | -0.0641 | 8.9562
-2 | 0.1015 | 0.00471 | -0.0649 | 21.5499
-1.5 | 0.16 | 0.00463 | -0.0658 | 34.5572
-1 | 0.2183 | 0.0045 | -0.0666 | 48.5111
-0.5 | 0.2765 | 0.00433 | -0.0674 | 63.8568
0 | 0.3345 | 0.00416 | -0.0683 | 80.4087
0.5 | 0.3922 | 0.00398 | -0.0691 | 98.5427
1 | 0.4484 | 0.00355 | -0.0699 | 126.3099
1.5 | 0.506 | 0.00366 | -0.0707 | 138.2514
2 | 0.56 | 0.00421 | -0.0709 | 133.0166
2.5 | 0.611 | 0.00501 | -0.0707 | 121.9561
3 | 0.6634 | 0.00558 | -0.0706 | 118.8889
3.5 | 0.717 | 0.00598 | -0.0707 | 119.8997
4 | 0.7698 | 0.00642 | -0.0707 | 119.9065
4.5 | 0.8225 | 0.00683 | -0.0706 | 120.4246
5 | 0.8754 | 0.00716 | -0.0705 | 122.2626
5.5 | 0.9287 | 0.00745 | -0.0706 | 124.6577
6 | 0.9814 | 0.00772 | -0.0705 | 127.1244
6.5 | 1.0336 | 0.00798 | -0.0704 | 129.5238
7 | 1.0848 | 0.00826 | -0.0701 | 131.3317
7.5 | 1.135 | 0.00855 | -0.0696 | 132.7485
8 | 1.1833 | 0.00887 | -0.0688 | 133.4047
8.5 | 1.231 | 0.00917 | -0.0679 | 134.2421
9 | 1.2755 | 0.00955 | -0.0665 | 133.5602
9.5 | 1.3152 | 0.00996 | -0.0641 | 132.0482
10 | 1.3418 | 0.01034 | -0.0591 | 129.7679
10.5 | 1.3737 | 0.01077 | -0.0555 | 127.5487
11 | 1.4064 | 0.01143 | -0.0523 | 123.0446
11.5 | 1.4374 | 0.01227 | -0.0492 | 117.1475
12 | 1.4679 | 0.0132 | -0.0462 | 111.2045
12.5 | 1.5004 | 0.01412 | -0.0437 | 106.2606
13 | 1.5321 | 0.01513 | -0.0413 | 101.2624
13.5 | 1.5622 | 0.01629 | -0.0388 | 95.8993
14 | 1.5889 | 0.01768 | -0.0361 | 89.8699
14.5 | 1.6157 | 0.01914 | -0.0336 | 84.4148
15 | 1.6431 | 0.02062 | -0.0314 | 79.6848
15.5 | 1.6675 | 0.02234 | -0.0291 | 74.6419
16 | 1.6926 | 0.0241 | -0.0271 | 70.2324
16.5 | 1.7118 | 0.02635 | -0.0248 | 64.9639
17 | 1.7324 | 0.02862 | -0.0228 | 60.5311
17.5 | 1.7541 | 0.03089 | -0.0212 | 56.7854
18 | 1.7728 | 0.03348 | -0.0196 | 52.951
18.5 | 1.7894 | 0.03637 | -0.0181 | 49.1999
19 | 1.8047 | 0.03946 | -0.0168 | 45.7349
19.5 | 1.8138 | 0.04328 | -0.0156 | 41.9085
20 | 1.827 | 0.04686 | -0.0148 | 38.9885

## 139. Re 18M Mach 0.10 (1)
BIGFOIL.COM POLAR EXPORT
NACA65-414 a=0.6
NACA65-414 a=0.6 |  |  |  | Cl Max: | 1.358 | at alpha= | 11.5 | deg
JavaFoil+Calcfoil stall+Eppler ext transition |  |  |  | L/D Max: | 120.004 | at alpha= | 4 | deg
Re: | 18000000 |  |  | Cd Min: | 0.00505 | at alpha= | -0.5 | deg
Mach: | 0.1 |  |  | Cl=0 at alpha= | -2.7869 | deg
|  |  |  | @ Cl=0.1, Cd= | 0.0056392
|  |  |  | @ Cl=0.4, Cd= | 0.00531
|  |  |  | @ Cl=0.6, Cd= | 0.0058203
alpha (deg) | Cl | Cd | Cm | Cl/Cd
-17 | -0.582 | 0.12648 | -0.019 | -4.599
-16.5 | -0.603 | 0.11969 | -0.019 | -5.039
-16 | -0.628 | 0.10471 | -0.022 | -5.993
-15.5 | -0.647 | 0.09904 | -0.022 | -6.528
-15 | -0.663 | 0.09456 | -0.023 | -7.007
-14.5 | -0.68 | 0.08575 | -0.025 | -7.935
-14 | -0.691 | 0.08176 | -0.025 | -8.453
-13.5 | -0.706 | 0.0715 | -0.028 | -9.873
-13 | -0.732 | 0.0523 | -0.032 | -13.999
-12.5 | -0.793 | 0.01966 | -0.039 | -40.318
-12 | -0.816 | 0.01156 | -0.042 | -70.578
-11.5 | -0.81 | 0.00997 | -0.044 | -81.276
-11 | -0.794 | 0.00949 | -0.045 | -83.706
-10.5 | -0.768 | 0.00891 | -0.046 | -86.139
-10 | -0.737 | 0.00849 | -0.046 | -86.825
-9.5 | -0.703 | 0.0082 | -0.047 | -85.782
-9 | -0.665 | 0.00786 | -0.048 | -84.654
-8.5 | -0.624 | 0.00757 | -0.049 | -82.455
-8 | -0.579 | 0.00722 | -0.05 | -80.24
-7.5 | -0.532 | 0.00699 | -0.05 | -76.156
-7 | -0.482 | 0.00678 | -0.051 | -71.114
-6.5 | -0.43 | 0.00661 | -0.052 | -65.11
-6 | -0.376 | 0.00643 | -0.053 | -58.516
-5.5 | -0.32 | 0.00624 | -0.053 | -51.316
-5 | -0.263 | 0.00616 | -0.054 | -42.7
-4.5 | -0.205 | 0.00602 | -0.055 | -34.041
-4 | -0.146 | 0.00595 | -0.056 | -24.486
-3.5 | -0.086 | 0.00583 | -0.057 | -14.729
-3 | -0.026 | 0.00577 | -0.057 | -4.45
-2.5 | 0.035 | 0.00572 | -0.058 | 6.084
-2 | 0.095 | 0.00564 | -0.059 | 16.943
-1.5 | 0.156 | 0.00563 | -0.06 | 27.788
-1 | 0.218 | 0.00518 | -0.061 | 42.031
-0.5 | 0.278 | 0.00505 | -0.062 | 55.088
0 | 0.339 | 0.0051 | -0.062 | 66.543
0.5 | 0.4 | 0.00531 | -0.063 | 75.376
1 | 0.461 | 0.00533 | -0.064 | 86.468
1.5 | 0.522 | 0.0055 | -0.065 | 94.826
2 | 0.582 | 0.00572 | -0.066 | 101.796
2.5 | 0.643 | 0.00606 | -0.066 | 106.059
3 | 0.704 | 0.00639 | -0.067 | 110.122
3.5 | 0.76 | 0.00645 | -0.068 | 117.706
4 | 0.818 | 0.00681 | -0.069 | 120.004
4.5 | 0.874 | 0.00734 | -0.069 | 119.115
5 | 0.929 | 0.00825 | -0.07 | 112.63
5.5 | 0.983 | 0.00854 | -0.071 | 115.163
6 | 1.035 | 0.00886 | -0.072 | 116.727
6.5 | 1.084 | 0.00921 | -0.072 | 117.688
7 | 1.132 | 0.0096 | -0.073 | 117.945
7.5 | 1.177 | 0.01003 | -0.074 | 117.366
8 | 1.219 | 0.01046 | -0.074 | 116.523
8.5 | 1.254 | 0.01092 | -0.075 | 114.868
9 | 1.285 | 0.0114 | -0.076 | 112.787
9.5 | 1.311 | 0.01193 | -0.076 | 109.94
10 | 1.332 | 0.01251 | -0.077 | 106.471
10.5 | 1.347 | 0.01317 | -0.078 | 102.285
11 | 1.356 | 0.01379 | -0.078 | 98.354
11.5 | 1.358 | 0.01467 | -0.079 | 92.559
12 | 1.348 | 0.01553 | -0.079 | 86.828
12.5 | 1.332 | 0.01647 | -0.08 | 80.85
13 | 1.308 | 0.01776 | -0.08 | 73.654
13.5 | 1.279 | 0.01886 | -0.081 | 67.85
14 | 1.245 | 0.02001 | -0.081 | 62.237
14.5 | 1.206 | 0.02164 | -0.082 | 55.709
15 | 1.162 | 0.02352 | -0.082 | 49.422
15.5 | 1.114 | 0.02634 | -0.082 | 42.292
16 | 1.062 | 0.03013 | -0.082 | 35.238
16.5 | 1.011 | 0.03347 | -0.082 | 30.198

## 140. Re 18M Mach 0.10 (2)
BIGFOIL.COM POLAR EXPORT
NACA65-414 a=0.6
NACA65-414 a=0.6 |  |  |  | Cl Max: | 1.819 | at alpha= | 20 | deg
XFOIL ncrit=9 |  |  |  | L/D Max: | 139.153 | at alpha= | 1.5 | deg
Re: | 18000000 |  |  | Cd Min: | 0.05021 | at alpha= | 20 | deg
Mach: | 0.1 |  |  | Cl=0 at alpha= | -2.8667 | deg
|  |  |  | @ Cl=0.1, Cd= | 0.0047131
|  |  |  | @ Cl=0.4, Cd= | 0.0039313
|  |  |  | @ Cl=0.6, Cd= | 0.0048217
alpha (deg) | Cl | Cd | Cm | Cl/Cd
-20 | -1.598 | 0.0274 | -0.0882 | -58.3212
-19.5 | -1.5934 | 0.02426 | -0.0864 | -65.6801
-19 | -1.5944 | 0.0212 | -0.0831 | -75.2075
-18.5 | -1.5885 | 0.01897 | -0.079 | -83.7375
-18 | -1.5738 | 0.0175 | -0.0745 | -89.9314
-17.5 | -1.5578 | 0.01646 | -0.069 | -94.6416
-17 | -1.5295 | 0.01561 | -0.065 | -97.9821
-16.5 | -1.4903 | 0.01478 | -0.0629 | -100.8322
-16 | -1.4474 | 0.01403 | -0.0612 | -103.1646
-15.5 | -1.4021 | 0.01332 | -0.0598 | -105.2628
-15 | -1.3554 | 0.01262 | -0.0586 | -107.401
-14.5 | -1.3079 | 0.01189 | -0.0575 | -110
-14 | -1.2588 | 0.01122 | -0.0567 | -112.1925
-13.5 | -1.2078 | 0.01065 | -0.0561 | -113.4085
-13 | -1.1553 | 0.01017 | -0.0557 | -113.5988
-12.5 | -1.1019 | 0.00972 | -0.0555 | -113.3642
-12 | -1.0477 | 0.00932 | -0.0554 | -112.4142
-11.5 | -0.9931 | 0.00893 | -0.0553 | -111.2094
-10 | -0.8266 | 0.00786 | -0.0556 | -105.1654
-9.5 | -0.7708 | 0.00747 | -0.0558 | -103.1861
-9 | -0.7145 | 0.00713 | -0.056 | -100.2104
-8.5 | -0.6574 | 0.00687 | -0.0564 | -95.6914
-8 | -0.5999 | 0.00664 | -0.0569 | -90.3464
-7.5 | -0.5422 | 0.00641 | -0.0574 | -84.5866
-7 | -0.4842 | 0.0062 | -0.058 | -78.0968
-6.5 | -0.4265 | 0.00597 | -0.0585 | -71.4405
-6 | -0.3683 | 0.00575 | -0.0591 | -64.0522
-5.5 | -0.3098 | 0.00558 | -0.0598 | -55.5197
-4.5 | -0.1925 | 0.00529 | -0.0613 | -36.3894
-4 | -0.1337 | 0.00512 | -0.062 | -26.1133
-3.5 | -0.0748 | 0.00502 | -0.0628 | -14.9004
-3 | -0.0157 | 0.00491 | -0.0636 | -3.1976
-2.5 | 0.0432 | 0.00479 | -0.0645 | 9.0188
-2 | 0.1023 | 0.00471 | -0.0653 | 21.7197
-1.5 | 0.1611 | 0.00463 | -0.0662 | 34.7948
-1 | 0.2198 | 0.0045 | -0.067 | 48.8444
-0.5 | 0.2784 | 0.00433 | -0.0678 | 64.2956
0 | 0.3367 | 0.00416 | -0.0687 | 80.9375
0.5 | 0.3948 | 0.00397 | -0.0695 | 99.4458
1 | 0.4513 | 0.00355 | -0.0703 | 127.1268
1.5 | 0.5093 | 0.00366 | -0.0711 | 139.153
2.5 | 0.6147 | 0.00501 | -0.0711 | 122.6946
3 | 0.6673 | 0.00559 | -0.071 | 119.3739
3.5 | 0.7211 | 0.006 | -0.0711 | 120.1833
4 | 0.7741 | 0.00644 | -0.071 | 120.2019
4.5 | 0.827 | 0.00685 | -0.0708 | 120.7299
5 | 0.8802 | 0.0072 | -0.0707 | 122.25
5.5 | 0.9336 | 0.00749 | -0.0707 | 124.6462
6 | 0.9867 | 0.00776 | -0.0706 | 127.1521
6.5 | 1.0389 | 0.00803 | -0.0703 | 129.3773
7 | 1.0904 | 0.00831 | -0.07 | 131.2154
7.5 | 1.1404 | 0.00862 | -0.0693 | 132.297
8 | 1.1889 | 0.00894 | -0.0684 | 132.9866
8.5 | 1.2363 | 0.00925 | -0.0674 | 133.6541
9 | 1.28 | 0.00966 | -0.0656 | 132.5052
9.5 | 1.3126 | 0.01006 | -0.0616 | 130.4771
10 | 1.3412 | 0.01049 | -0.057 | 127.8551
10.5 | 1.3749 | 0.01097 | -0.0537 | 125.3327
11 | 1.408 | 0.01169 | -0.0506 | 120.4448
11.5 | 1.4389 | 0.0126 | -0.0473 | 114.1984
12 | 1.4708 | 0.01354 | -0.0445 | 108.6263
12.5 | 1.5034 | 0.01452 | -0.0419 | 103.5399
13 | 1.5349 | 0.01561 | -0.0393 | 98.328
13.5 | 1.5636 | 0.01692 | -0.0366 | 92.4113
14 | 1.59 | 0.01842 | -0.0338 | 86.3192
14.5 | 1.6179 | 0.01989 | -0.0314 | 81.3424
15 | 1.6447 | 0.02151 | -0.0291 | 76.4621
15.5 | 1.666 | 0.02353 | -0.0265 | 70.8032
16 | 1.6908 | 0.02545 | -0.0244 | 66.4361
16.5 | 1.7117 | 0.02771 | -0.0222 | 61.7719
17 | 1.7337 | 0.03001 | -0.0203 | 57.7707
17.5 | 1.7547 | 0.03247 | -0.0186 | 54.0407
18 | 1.7693 | 0.03557 | -0.0168 | 49.7414
18.5 | 1.7833 | 0.03884 | -0.0152 | 45.914
19 | 1.7976 | 0.04225 | -0.014 | 42.5467
19.5 | 1.8076 | 0.04622 | -0.0129 | 39.1086
20 | 1.819 | 0.05021 | -0.0123 | 36.2278

## 141. Re 18M Mach 0.25 (1)
BIGFOIL.COM POLAR EXPORT
NACA65-414 a=0.6
NACA65-414 a=0.6 |  |  |  | Cl Max: | 1.316 | at alpha= | 10 | deg
JavaFoil+Calcfoil stall+Eppler ext transition |  |  |  | L/D Max: | 126.418 | at alpha= | 4 | deg
Re: | 18000000 |  |  | Cd Min: | 0.0051 | at alpha= | -0.5 | deg
Mach: | 0.25 |  |  | Cl=0 at alpha= | -2.7903 | deg
|  |  |  | @ Cl=0.1, Cd= | 0.0056987
|  |  |  | @ Cl=0.4, Cd= | 0.0053539
|  |  |  | @ Cl=0.6, Cd= | 0.0058514
alpha (deg) | Cl | Cd | Cm | Cl/Cd
-15.5 | -0.374 | 0.1226 | -0.019 | -3.05
-15 | -0.427 | 0.11704 | -0.019 | -3.649
-14.5 | -0.476 | 0.10016 | -0.02 | -4.754
-14 | -0.52 | 0.09483 | -0.021 | -5.48
-13.5 | -0.557 | 0.08777 | -0.022 | -6.349
-13 | -0.588 | 0.08286 | -0.023 | -7.097
-12.5 | -0.603 | 0.07607 | -0.024 | -7.933
-12 | -0.612 | 0.07017 | -0.026 | -8.72
-11.5 | -0.619 | 0.06102 | -0.029 | -10.152
-11 | -0.703 | 0.0161 | -0.043 | -43.692
-10.5 | -0.729 | 0.0097 | -0.047 | -75.098
-10 | -0.715 | 0.00926 | -0.048 | -77.27
-9.5 | -0.69 | 0.00874 | -0.049 | -78.931
-9 | -0.659 | 0.00827 | -0.049 | -79.762
-8.5 | -0.623 | 0.00785 | -0.05 | -79.397
-8 | -0.583 | 0.00754 | -0.051 | -77.341
-7.5 | -0.538 | 0.0072 | -0.052 | -74.717
-7 | -0.49 | 0.00694 | -0.053 | -70.505
-6.5 | -0.438 | 0.00676 | -0.053 | -64.791
-6 | -0.384 | 0.00657 | -0.054 | -58.454
-5.5 | -0.328 | 0.00639 | -0.055 | -51.297
-5 | -0.27 | 0.00623 | -0.056 | -43.284
-4.5 | -0.21 | 0.00614 | -0.057 | -34.201
-4 | -0.149 | 0.00601 | -0.057 | -24.856
-3.5 | -0.088 | 0.00593 | -0.058 | -14.847
-3 | -0.026 | 0.00582 | -0.059 | -4.532
-2.5 | 0.036 | 0.00576 | -0.06 | 6.209
-2 | 0.098 | 0.0057 | -0.061 | 17.215
-1.5 | 0.161 | 0.00566 | -0.062 | 28.367
-1 | 0.224 | 0.0052 | -0.062 | 42.968
-0.5 | 0.286 | 0.0051 | -0.063 | 56.058
0 | 0.349 | 0.00514 | -0.064 | 67.779
0.5 | 0.411 | 0.0054 | -0.065 | 76.159
1 | 0.474 | 0.00535 | -0.066 | 88.451
1.5 | 0.536 | 0.00555 | -0.067 | 96.669
2 | 0.598 | 0.00584 | -0.067 | 102.399
2.5 | 0.661 | 0.0062 | -0.068 | 106.632
3 | 0.723 | 0.00624 | -0.069 | 115.92
3.5 | 0.78 | 0.00657 | -0.07 | 118.622
4 | 0.839 | 0.00664 | -0.071 | 126.418
4.5 | 0.896 | 0.00814 | -0.071 | 110.035
5 | 0.952 | 0.00852 | -0.072 | 111.749
5.5 | 1.006 | 0.00884 | -0.073 | 113.727
6 | 1.058 | 0.0092 | -0.073 | 114.981
6.5 | 1.107 | 0.0096 | -0.074 | 115.334
7 | 1.154 | 0.01007 | -0.075 | 114.563
7.5 | 1.197 | 0.01054 | -0.075 | 113.53
8 | 1.236 | 0.01103 | -0.076 | 112.026
8.5 | 1.267 | 0.01155 | -0.077 | 109.632
9 | 1.291 | 0.01212 | -0.077 | 106.451
9.5 | 1.307 | 0.0128 | -0.078 | 102.094
10 | 1.316 | 0.01349 | -0.079 | 97.574
10.5 | 1.316 | 0.01426 | -0.079 | 92.279
11 | 1.306 | 0.01519 | -0.08 | 86.014
11.5 | 1.284 | 0.01619 | -0.081 | 79.329
12 | 1.244 | 0.01752 | -0.081 | 71.027
12.5 | 1.192 | 0.01896 | -0.081 | 62.867
13 | 1.13 | 0.02032 | -0.082 | 55.58
13.5 | 1.052 | 0.02311 | -0.082 | 45.521
14 | 0.958 | 0.02891 | -0.081 | 33.127
14.5 | 0.835 | 0.04636 | -0.076 | 18.015
15 | 0.674 | 0.10589 | -0.049 | 6.369

## 142. Re 18M Mach 0.25 (2)
BIGFOIL.COM POLAR EXPORT
NACA65-414 a=0.6
NACA65-414 a=0.6 |  |  |  | Cl Max: | 1.7717 | at alpha= | 19 | deg
XFOIL ncrit=9 |  |  |  | L/D Max: | 146.556 | at alpha= | 1.5 | deg
Re: | 18000000 |  |  | Cd Min: | 0.18762 | at alpha= | -20 | deg
Mach: | 0.25 |  |  | Cl=0 at alpha= | -2.8709 | deg
|  |  |  | @ Cl=0.1, Cd= | 0.0047408
|  |  |  | @ Cl=0.4, Cd= | 0.0039812
|  |  |  | @ Cl=0.6, Cd= | 0.0043725
alpha (deg) | Cl | Cd | Cm | Cl/Cd
-20 | -0.6947 | 0.18762 | 0.0021 | -3.7027
-19.5 | -0.6859 | 0.17916 | -0.0036 | -3.8284
-19 | -1.2902 | 0.06181 | -0.0909 | -20.8736
-18.5 | -1.3417 | 0.04865 | -0.1 | -27.5786
-18 | -1.3937 | 0.03805 | -0.1052 | -36.6281
-17.5 | -1.4063 | 0.03207 | -0.1059 | -43.851
-17 | -1.429 | 0.02632 | -0.1045 | -54.2933
-16.5 | -1.4396 | 0.02229 | -0.1006 | -64.585
-16 | -1.4497 | 0.0191 | -0.0942 | -75.9005
-15.5 | -1.4497 | 0.01718 | -0.0857 | -84.383
-15 | -1.4164 | 0.01584 | -0.0807 | -89.4192
-14.5 | -1.371 | 0.01473 | -0.0771 | -93.0754
-14 | -1.3219 | 0.01369 | -0.0741 | -96.5595
-13.5 | -1.2708 | 0.01266 | -0.0715 | -100.3791
-13 | -1.2175 | 0.01175 | -0.0692 | -103.617
-12.5 | -1.1615 | 0.01099 | -0.0674 | -105.687
-12 | -1.1036 | 0.01037 | -0.0659 | -106.4224
-11.5 | -1.0452 | 0.0098 | -0.0647 | -106.6531
-11 | -0.9859 | 0.00929 | -0.0637 | -106.1249
-10.5 | -0.9259 | 0.00886 | -0.063 | -104.5034
-10 | -0.8659 | 0.00847 | -0.0624 | -102.2314
-9.5 | -0.8067 | 0.00796 | -0.0618 | -101.3442
-9 | -0.747 | 0.00752 | -0.0613 | -99.3351
-8.5 | -0.6868 | 0.00716 | -0.0611 | -95.9218
-8 | -0.6262 | 0.00685 | -0.0611 | -91.4161
-7.5 | -0.5652 | 0.00658 | -0.0612 | -85.8967
-7 | -0.5043 | 0.00635 | -0.0614 | -79.4173
-6.5 | -0.4433 | 0.00612 | -0.0617 | -72.4346
-6 | -0.3825 | 0.00586 | -0.062 | -65.273
-5.5 | -0.3215 | 0.00565 | -0.0625 | -56.9027
-5 | -0.2604 | 0.0055 | -0.0631 | -47.3455
-4.5 | -0.1991 | 0.00535 | -0.0637 | -37.215
-4 | -0.1381 | 0.00518 | -0.0643 | -26.6602
-3.5 | -0.077 | 0.00506 | -0.0651 | -15.2174
-2.5 | 0.0454 | 0.00483 | -0.0667 | 9.3996
-2 | 0.1066 | 0.00473 | -0.0675 | 22.537
-1.5 | 0.1675 | 0.00464 | -0.0684 | 36.0991
-1 | 0.2282 | 0.0045 | -0.0692 | 50.7111
0 | 0.3489 | 0.00416 | -0.071 | 83.8702
0.5 | 0.4089 | 0.00395 | -0.0719 | 103.519
1 | 0.4674 | 0.0035 | -0.0727 | 133.5429
1.5 | 0.5276 | 0.0036 | -0.0735 | 146.5556
2 | 0.5842 | 0.0041 | -0.0738 | 142.4878
2.5 | 0.6358 | 0.00499 | -0.0733 | 127.4148
3 | 0.6889 | 0.00564 | -0.073 | 122.1454
3.5 | 0.7436 | 0.0061 | -0.0728 | 121.9016
4 | 0.7975 | 0.00659 | -0.0724 | 121.0167
4.5 | 0.8512 | 0.00703 | -0.072 | 121.0811
5 | 0.9056 | 0.0074 | -0.0716 | 122.3784
5.5 | 0.96 | 0.00771 | -0.0711 | 124.5136
6 | 1.0144 | 0.008 | -0.0707 | 126.8
6.5 | 1.0669 | 0.00833 | -0.0699 | 128.0792
7 | 1.1188 | 0.00863 | -0.0689 | 129.6408
7.5 | 1.1675 | 0.009 | -0.0673 | 129.7222
8 | 1.215 | 0.00935 | -0.0654 | 129.9465
8.5 | 1.2486 | 0.00972 | -0.0608 | 128.4568
9 | 1.278 | 0.01032 | -0.0557 | 123.8372
9.5 | 1.3119 | 0.01093 | -0.0517 | 120.0274
10 | 1.347 | 0.01148 | -0.048 | 117.3345
10.5 | 1.3842 | 0.01237 | -0.045 | 111.8998
11 | 1.4178 | 0.01343 | -0.0416 | 105.5696
11.5 | 1.4515 | 0.01459 | -0.0383 | 99.4859
12 | 1.4855 | 0.0158 | -0.0353 | 94.019
12.5 | 1.5175 | 0.01719 | -0.0322 | 88.2781
13 | 1.5462 | 0.01885 | -0.0289 | 82.0265
13.5 | 1.5755 | 0.02056 | -0.0258 | 76.6294
14 | 1.6012 | 0.02258 | -0.0226 | 70.9123
14.5 | 1.6267 | 0.02473 | -0.0197 | 65.7784
15 | 1.6528 | 0.02697 | -0.0169 | 61.2829
15.5 | 1.6747 | 0.02963 | -0.0142 | 56.5204
16 | 1.6968 | 0.03241 | -0.0117 | 52.3542
16.5 | 1.7138 | 0.03574 | -0.0092 | 47.9519
17 | 1.7309 | 0.03924 | -0.0071 | 44.1106
17.5 | 1.7469 | 0.04302 | -0.0053 | 40.6067
18 | 1.7563 | 0.0476 | -0.0037 | 36.8971
18.5 | 1.7669 | 0.05232 | -0.0027 | 33.771
19 | 1.7717 | 0.05791 | -0.0021 | 30.594
19.5 | 1.7715 | 0.06429 | -0.0022 | 27.5548
20 | 1.766 | 0.07168 | -0.0031 | 24.6373

## 143. Re 18M Mach 0.50 (1)
BIGFOIL.COM POLAR EXPORT
NACA65-414 a=0.6
NACA65-414 a=0.6 |  |  |  | Cl Max: | 1.243 | at alpha= | 20 | deg
JavaFoil+Calcfoil stall+Eppler ext transition |  |  |  | L/D Max: | 114.299 | at alpha= | 2 | deg
Re: | 18000000 |  |  | Cd Min: | 0.0052 | at alpha= | 0 | deg
Mach: | 0.5 |  |  | Cl=0 at alpha= | -2.7899 | deg
|  |  |  | @ Cl=0.1, Cd= | 0.0058886
|  |  |  | @ Cl=0.4, Cd= | 0.0052543
|  |  |  | @ Cl=0.6, Cd= | 0.0057316
alpha (deg) | Cl | Cd | Cm | Cl/Cd
-20 | -0.951 | 0.17675 | -0.022 | -5.38
-19.5 | -0.924 | 0.17518 | -0.022 | -5.272
-19 | -0.899 | 0.15493 | -0.023 | -5.8
-18.5 | -0.87 | 0.14977 | -0.023 | -5.809
-18 | -0.842 | 0.14458 | -0.023 | -5.827
-17.5 | -0.815 | 0.13886 | -0.024 | -5.868
-17 | -0.788 | 0.13058 | -0.024 | -6.034
-16.5 | -0.761 | 0.12321 | -0.024 | -6.174
-16 | -0.733 | 0.11853 | -0.025 | -6.185
-15.5 | -0.705 | 0.11295 | -0.025 | -6.24
-15 | -0.684 | 0.09401 | -0.028 | -7.273
-14.5 | -0.666 | 0.07889 | -0.031 | -8.443
-14 | -0.707 | 0.02829 | -0.042 | -24.98
-13.5 | -0.595 | 0.09248 | -0.026 | -6.432
-13 | -0.568 | 0.08444 | -0.027 | -6.726
-12.5 | -0.544 | 0.07469 | -0.03 | -7.286
-12 | -0.532 | 0.05594 | -0.036 | -9.515
-11.5 | -0.568 | 0.0166 | -0.048 | -34.215
-11 | -0.549 | 0.01251 | -0.05 | -43.879
-10.5 | -0.428 | 0.06821 | -0.027 | -6.276
-10 | -0.401 | 0.06341 | -0.028 | -6.318
-9.5 | -0.375 | 0.05681 | -0.03 | -6.592
-9 | -0.393 | 0.01875 | -0.05 | -20.955
-8.5 | -0.391 | 0.00931 | -0.056 | -42.009
-8 | -0.359 | 0.00866 | -0.057 | -41.424
-7.5 | -0.261 | 0.04892 | -0.028 | -5.342
-7 | -0.361 | 0.04161 | -0.034 | -8.675
-6.5 | -0.441 | 0.00772 | -0.06 | -57.081
-6 | -0.404 | 0.00724 | -0.061 | -55.775
-5.5 | -0.353 | 0.00693 | -0.061 | -50.935
-5 | -0.295 | 0.00667 | -0.062 | -44.152
-4.5 | -0.231 | 0.00652 | -0.063 | -35.51
-4 | -0.165 | 0.00634 | -0.064 | -26.073
-3.5 | -0.098 | 0.00618 | -0.065 | -15.84
-3 | -0.029 | 0.00604 | -0.066 | -4.86
-2.5 | 0.04 | 0.006 | -0.067 | 6.646
-2 | 0.11 | 0.00587 | -0.068 | 18.666
-1.5 | 0.179 | 0.00583 | -0.069 | 30.792
-1 | 0.25 | 0.0054 | -0.07 | 46.312
-0.5 | 0.32 | 0.0053 | -0.071 | 60.349
0 | 0.39 | 0.0052 | -0.072 | 74.971
0.5 | 0.46 | 0.00558 | -0.073 | 82.461
1 | 0.53 | 0.00566 | -0.073 | 93.52
1.5 | 0.599 | 0.00573 | -0.074 | 104.554
2 | 0.668 | 0.00584 | -0.075 | 114.299
2.5 | 0.736 | 0.00662 | -0.076 | 111.077
3 | 0.803 | 0.0071 | -0.077 | 113.164
3.5 | 0.864 | 0.00761 | -0.077 | 113.577
4 | 0.928 | 0.0082 | -0.078 | 113.107
4.5 | 0.988 | 0.0095 | -0.079 | 103.966
5 | 1.046 | 0.00997 | -0.08 | 104.939
5.5 | 1.1 | 0.01048 | -0.08 | 104.931
6 | 1.147 | 0.01108 | -0.081 | 103.57
6.5 | 1.186 | 0.01179 | -0.082 | 100.586
7 | 1.212 | 0.01261 | -0.083 | 96.097
7.5 | 1.216 | 0.01348 | -0.083 | 90.17
8 | 1.175 | 0.01458 | -0.084 | 80.574
8.5 | 0.746 | 0.01701 | -0.084 | 43.852
9 | 0.779 | 0.01736 | -0.085 | 44.877
9.5 | 0.674 | 0.06301 | -0.044 | 10.692
10 | 0.842 | 0.01829 | -0.087 | 46.036
10.5 | 0.872 | 0.01987 | -0.087 | 43.882
11 | 0.898 | 0.02241 | -0.088 | 40.096
11.5 | 0.782 | 0.07995 | -0.048 | 9.779
12 | 0.961 | 0.02333 | -0.089 | 41.211
12.5 | 0.988 | 0.02613 | -0.09 | 37.809
13 | 1.001 | 0.03314 | -0.088 | 30.209
13.5 | 1.048 | 0.02769 | -0.091 | 37.843
14 | 1.071 | 0.03181 | -0.091 | 33.656
14.5 | 1.088 | 0.03816 | -0.09 | 28.52
15 | 0.98 | 0.10937 | -0.062 | 8.964
15.5 | 0.998 | 0.12569 | -0.057 | 7.942
16 | 1.026 | 0.13074 | -0.059 | 7.85
16.5 | 1.057 | 0.13351 | -0.063 | 7.918
17 | 1.078 | 0.14905 | -0.06 | 7.232
17.5 | 1.106 | 0.15225 | -0.062 | 7.263
18 | 1.135 | 0.16029 | -0.064 | 7.08
18.5 | 1.164 | 0.16501 | -0.066 | 7.052
19 | 1.186 | 0.1808 | -0.065 | 6.558
19.5 | 1.215 | 0.18414 | -0.067 | 6.599
20 | 1.243 | 0.19701 | -0.069 | 6.308

## 144. Re 18M Mach 0.50 (2)
BIGFOIL.COM POLAR EXPORT
NACA65-414 a=0.6
NACA65-414 a=0.6 |  |  |  | Cl Max: | 1.3897 | at alpha= | 10.5 | deg
XFOIL ncrit=9 |  |  |  | L/D Max: | 181.524 | at alpha= | 2 | deg
Re: | 18000000 |  |  | Cd Min: | 0.24108 | at alpha= | -20 | deg
Mach: | 0.5 |  |  | Cl=0 at alpha= | -2.8923 | deg
|  |  |  | @ Cl=0.1, Cd= | 0.0049045
|  |  |  | @ Cl=0.4, Cd= | 0.0042119
|  |  |  | @ Cl=0.6, Cd= | 0.0035471
alpha (deg) | Cl | Cd | Cm | Cl/Cd
-20 | -0.6388 | 0.24108 | 0.0205 | -2.6497
-19.5 | -0.6195 | 0.23194 | 0.0151 | -2.6709
-19 | -0.6037 | 0.22147 | 0.0092 | -2.7259
-18.5 | -0.5805 | 0.21427 | 0.0041 | -2.7092
-18 | -0.5605 | 0.20592 | -0.0012 | -2.7219
-17.5 | -0.5474 | 0.19533 | -0.0072 | -2.8024
-17 | -0.5259 | 0.18769 | -0.0122 | -2.802
-16.5 | -0.5074 | 0.17922 | -0.0174 | -2.8312
-16 | -0.4896 | 0.17069 | -0.0227 | -2.8684
-15.5 | -0.4735 | 0.16194 | -0.0281 | -2.9239
-15 | -0.4563 | 0.15357 | -0.0333 | -2.9713
-14 | -0.4339 | 0.13465 | -0.0448 | -3.2224
-13.5 | -0.4183 | 0.12665 | -0.0498 | -3.3028
-13 | -0.4148 | 0.11642 | -0.0561 | -3.563
-12.5 | -0.4195 | 0.10521 | -0.0631 | -3.9873
-12 | -0.4098 | 0.09707 | -0.0683 | -4.2217
-11.5 | -0.4289 | 0.08479 | -0.0765 | -5.0584
-11 | -0.4414 | 0.07414 | -0.0837 | -5.9536
-10.5 | -0.4566 | 0.06294 | -0.0917 | -7.2545
-10 | -0.4712 | 0.04987 | -0.1028 | -9.4486
-9.5 | -0.5008 | 0.04052 | -0.1091 | -12.3593
-9 | -0.5426 | 0.03329 | -0.1095 | -16.2992
-8.5 | -0.5888 | 0.02803 | -0.1015 | -21.0061
-8 | -0.6077 | 0.02127 | -0.0952 | -28.5708
-7.5 | -0.607 | 0.01442 | -0.0889 | -42.0943
-7 | -0.5828 | 0.00894 | -0.0829 | -65.1902
-6.5 | -0.5212 | 0.00724 | -0.0793 | -71.989
-6 | -0.4491 | 0.0066 | -0.0774 | -68.0455
-5.5 | -0.3761 | 0.00616 | -0.0762 | -61.0552
-5 | -0.3029 | 0.00584 | -0.0755 | -51.8664
-4.5 | -0.2303 | 0.00563 | -0.0753 | -40.9059
-4 | -0.1579 | 0.00544 | -0.0753 | -29.0257
-3.5 | -0.0864 | 0.00525 | -0.0756 | -16.4571
-3 | -0.0153 | 0.0051 | -0.0761 | -3
-2.5 | 0.0557 | 0.00498 | -0.0768 | 11.1847
-2 | 0.1261 | 0.00486 | -0.0775 | 25.9465
-1.5 | 0.1966 | 0.00475 | -0.0784 | 41.3895
0 | 0.4045 | 0.0042 | -0.0813 | 96.3095
1 | 0.5404 | 0.00347 | -0.0833 | 155.7349
1.5 | 0.61 | 0.00356 | -0.0842 | 171.3483
2 | 0.6789 | 0.00374 | -0.085 | 181.5241
2.5 | 0.7317 | 0.00492 | -0.0832 | 148.7195
3.5 | 0.8376 | 0.00662 | -0.0789 | 126.5257
4 | 0.8887 | 0.00732 | -0.076 | 121.4071
4.5 | 0.9362 | 0.008 | -0.0723 | 117.025
5 | 0.9767 | 0.00844 | -0.067 | 115.7227
5.5 | 1.0143 | 0.0091 | -0.0613 | 111.4615
6 | 1.0572 | 0.00985 | -0.0568 | 107.3299
7 | 1.1444 | 0.01167 | -0.0483 | 98.0634
7.5 | 1.1879 | 0.01274 | -0.044 | 93.2418
8 | 1.2318 | 0.01388 | -0.0396 | 88.7464
8.5 | 1.2723 | 0.01524 | -0.0348 | 83.4843
9 | 1.3097 | 0.01682 | -0.0296 | 77.8656
9.5 | 1.3593 | 0.01853 | -0.0265 | 73.3567
10 | 1.3893 | 0.02122 | -0.021 | 65.4713
10.5 | 1.3897 | 0.0258 | -0.0142 | 53.8643
11 | 1.3611 | 0.03154 | -0.0054 | 43.1547
11.5 | 1.3325 | 0.03821 | 0.0013 | 34.8731
12 | 1.3005 | 0.04647 | 0.0053 | 27.9858
12.5 | 1.2643 | 0.05645 | 0.0062 | 22.3968
13 | 1.2303 | 0.06754 | 0.0043 | 18.2159
13.5 | 1.1943 | 0.08026 | -0.0004 | 14.8804
14 | 1.1621 | 0.09399 | -0.0074 | 12.3641
14.5 | 1.1313 | 0.10909 | -0.0167 | 10.3703
15 | 1.1074 | 0.12435 | -0.027 | 8.9055
15.5 | 1.0911 | 0.13916 | -0.0369 | 7.8406

## 145. Re 20M Mach 0.00 (1)
BIGFOIL.COM POLAR EXPORT
NACA65-414 a=0.6
NACA65-414 a=0.6 |  |  |  | Cl Max: | 1.367 | at alpha= | 11.5 | deg
JavaFoil+Calcfoil stall+Eppler ext transition |  |  |  | L/D Max: | 123.475 | at alpha= | 5 | deg
Re: | 20000000 |  |  | Cd Min: | 0.00521 | at alpha= | -1 | deg
Mach: | 0 |  |  | Cl=0 at alpha= | -2.7869 | deg
|  |  |  | @ Cl=0.1, Cd= | 0.0056075
|  |  |  | @ Cl=0.4, Cd= | 0.0054343
|  |  |  | @ Cl=0.6, Cd= | 0.0059095
alpha (deg) | Cl | Cd | Cm | Cl/Cd
-17.5 | -0.602 | 0.13262 | -0.018 | -4.54
-17 | -0.622 | 0.12267 | -0.019 | -5.07
-16.5 | -0.641 | 0.11339 | -0.02 | -5.657
-16 | -0.663 | 0.10004 | -0.023 | -6.63
-15.5 | -0.677 | 0.09696 | -0.023 | -6.981
-15 | -0.691 | 0.09056 | -0.024 | -7.634
-14.5 | -0.713 | 0.07556 | -0.027 | -9.438
-14 | -0.718 | 0.07426 | -0.027 | -9.667
-13.5 | -0.739 | 0.05821 | -0.031 | -12.697
-13 | -0.817 | 0.01946 | -0.039 | -41.989
-12.5 | -0.833 | 0.01294 | -0.041 | -64.331
-12 | -0.832 | 0.01054 | -0.043 | -78.945
-11.5 | -0.821 | 0.009 | -0.044 | -91.286
-11 | -0.799 | 0.00913 | -0.045 | -87.529
-10.5 | -0.771 | 0.00868 | -0.045 | -88.852
-10 | -0.739 | 0.00836 | -0.046 | -88.485
-9.5 | -0.704 | 0.00804 | -0.047 | -87.541
-9 | -0.665 | 0.00764 | -0.048 | -87.092
-8.5 | -0.623 | 0.00743 | -0.049 | -83.856
-8 | -0.578 | 0.00711 | -0.049 | -81.384
-7.5 | -0.531 | 0.00692 | -0.05 | -76.689
-7 | -0.481 | 0.00666 | -0.051 | -72.138
-6.5 | -0.429 | 0.00649 | -0.052 | -65.988
-6 | -0.375 | 0.00632 | -0.052 | -59.262
-5.5 | -0.319 | 0.00623 | -0.053 | -51.201
-5 | -0.262 | 0.00608 | -0.054 | -43.076
-4.5 | -0.204 | 0.00593 | -0.055 | -34.362
-4 | -0.145 | 0.00587 | -0.056 | -24.686
-3.5 | -0.085 | 0.00582 | -0.056 | -14.674
-3 | -0.026 | 0.00571 | -0.057 | -4.476
-2.5 | 0.035 | 0.00565 | -0.058 | 6.128
-2 | 0.095 | 0.00561 | -0.059 | 16.933
-1.5 | 0.156 | 0.00558 | -0.06 | 27.858
-1 | 0.216 | 0.00521 | -0.06 | 41.582
-0.5 | 0.277 | 0.00521 | -0.061 | 53.143
0 | 0.338 | 0.00541 | -0.062 | 62.375
0.5 | 0.398 | 0.00543 | -0.063 | 73.281
1 | 0.459 | 0.00556 | -0.064 | 82.538
1.5 | 0.519 | 0.00561 | -0.064 | 92.582
2 | 0.579 | 0.00582 | -0.065 | 99.537
2.5 | 0.64 | 0.00608 | -0.066 | 105.187
3 | 0.7 | 0.0064 | -0.067 | 109.33
3.5 | 0.756 | 0.00641 | -0.068 | 118.1
4 | 0.814 | 0.00676 | -0.068 | 120.359
4.5 | 0.871 | 0.0072 | -0.069 | 120.983
5 | 0.926 | 0.0075 | -0.07 | 123.475
5.5 | 0.979 | 0.00836 | -0.071 | 117.127
6 | 1.031 | 0.00866 | -0.071 | 119.025
6.5 | 1.081 | 0.00899 | -0.072 | 120.264
7 | 1.129 | 0.00935 | -0.073 | 120.645
7.5 | 1.174 | 0.00977 | -0.073 | 120.154
8 | 1.216 | 0.01018 | -0.074 | 119.436
8.5 | 1.252 | 0.01063 | -0.075 | 117.756
9 | 1.284 | 0.01107 | -0.075 | 116.015
9.5 | 1.311 | 0.01157 | -0.076 | 113.35
10 | 1.334 | 0.01218 | -0.077 | 109.466
10.5 | 1.351 | 0.01273 | -0.077 | 106.099
11 | 1.363 | 0.01333 | -0.078 | 102.236
11.5 | 1.367 | 0.01414 | -0.078 | 96.639
12 | 1.361 | 0.01495 | -0.079 | 91.032
12.5 | 1.349 | 0.01584 | -0.08 | 85.137
13 | 1.33 | 0.01689 | -0.08 | 78.784
13.5 | 1.306 | 0.01804 | -0.081 | 72.42
14 | 1.278 | 0.01914 | -0.081 | 66.752
14.5 | 1.244 | 0.02051 | -0.081 | 60.64
15 | 1.207 | 0.02203 | -0.082 | 54.769
15.5 | 1.165 | 0.02439 | -0.082 | 47.764
16 | 1.12 | 0.02714 | -0.082 | 41.288
16.5 | 1.079 | 0.02853 | -0.083 | 37.823

## 146. Re 20M Mach 0.00 (2)
BIGFOIL.COM POLAR EXPORT
NACA65-414 a=0.6
NACA65-414 a=0.6 |  |  |  | Cl Max: | 1.8354 | at alpha= | 20 | deg
XFOIL ncrit=9 |  |  |  | L/D Max: | 136.593 | at alpha= | 8.5 | deg
Re: | 20000000 |  |  | Cd Min: | 0.04597 | at alpha= | 20 | deg
Mach: | 0 |  |  | Cl=0 at alpha= | -2.8632 | deg
|  |  |  | @ Cl=0.1, Cd= | 0.0046518
|  |  |  | @ Cl=0.4, Cd= | 0.0039894
|  |  |  | @ Cl=0.6, Cd= | 0.0049413
alpha (deg) | Cl | Cd | Cm | Cl/Cd
-20 | -1.6322 | 0.02305 | -0.0815 | -70.8113
-19.5 | -1.626 | 0.02061 | -0.0785 | -78.8937
-19 | -1.624 | 0.01833 | -0.074 | -88.5979
-18.5 | -1.6074 | 0.01706 | -0.0699 | -94.2204
-18 | -1.5928 | 0.01608 | -0.0644 | -99.0547
-17.5 | -1.5634 | 0.0153 | -0.0611 | -102.183
-17 | -1.5248 | 0.01455 | -0.0592 | -104.7973
-16.5 | -1.483 | 0.01385 | -0.0578 | -107.0758
-16 | -1.4387 | 0.0132 | -0.0566 | -108.9924
-15.5 | -1.3928 | 0.01258 | -0.0557 | -110.7154
-15 | -1.346 | 0.01193 | -0.0549 | -112.8248
-14.5 | -1.2984 | 0.01129 | -0.0542 | -115.0044
-14 | -1.2492 | 0.01068 | -0.0537 | -116.9663
-13.5 | -1.1983 | 0.01019 | -0.0535 | -117.5957
-13 | -1.1462 | 0.00976 | -0.0534 | -117.4385
-12.5 | -1.0934 | 0.00935 | -0.0533 | -116.9412
-12 | -1.0398 | 0.00898 | -0.0534 | -115.7906
-11.5 | -0.9857 | 0.00862 | -0.0536 | -114.3503
-11 | -0.9311 | 0.00827 | -0.0538 | -112.5877
-10 | -0.8207 | 0.00764 | -0.0544 | -107.4215
-9.5 | -0.7655 | 0.00727 | -0.0546 | -105.2957
-9 | -0.7097 | 0.00695 | -0.055 | -102.1151
-8.5 | -0.6531 | 0.00671 | -0.0555 | -97.3323
-8 | -0.5961 | 0.00648 | -0.0561 | -91.9907
-7.5 | -0.5388 | 0.00626 | -0.0566 | -86.0703
-6.5 | -0.424 | 0.00585 | -0.0579 | -72.4786
-6 | -0.3663 | 0.00563 | -0.0585 | -65.0622
-5.5 | -0.3083 | 0.00548 | -0.0593 | -56.2591
-5 | -0.25 | 0.00534 | -0.06 | -46.8165
-4.5 | -0.1916 | 0.00519 | -0.0608 | -36.9171
-4 | -0.1333 | 0.00504 | -0.0616 | -26.4484
-3.5 | -0.0748 | 0.00494 | -0.0624 | -15.1417
-3 | -0.016 | 0.00483 | -0.0632 | -3.3126
-2.5 | 0.0425 | 0.00473 | -0.064 | 8.9852
-2 | 0.1013 | 0.00465 | -0.0649 | 21.7849
-1.5 | 0.1598 | 0.00457 | -0.0657 | 34.9672
-1 | 0.2182 | 0.00446 | -0.0666 | 48.9238
-0.5 | 0.2764 | 0.00434 | -0.0674 | 63.6866
0 | 0.3344 | 0.00418 | -0.0682 | 80
0.5 | 0.3923 | 0.00405 | -0.0691 | 96.8642
1 | 0.4482 | 0.00361 | -0.0699 | 124.1551
1.5 | 0.505 | 0.00377 | -0.0705 | 133.9523
2 | 0.5584 | 0.00437 | -0.0707 | 127.7803
2.5 | 0.6101 | 0.00508 | -0.0706 | 120.0984
3 | 0.6633 | 0.00557 | -0.0706 | 119.0844
3.5 | 0.7173 | 0.00595 | -0.0708 | 120.5546
4 | 0.7702 | 0.00639 | -0.0707 | 120.5321
4.5 | 0.8235 | 0.00674 | -0.0708 | 122.181
5 | 0.8768 | 0.00707 | -0.0708 | 124.017
5.5 | 0.9302 | 0.00735 | -0.0708 | 126.5578
6 | 0.9834 | 0.00761 | -0.0708 | 129.2247
6.5 | 1.0356 | 0.00788 | -0.0707 | 131.4213
7 | 1.0873 | 0.00814 | -0.0705 | 133.5749
7.5 | 1.1375 | 0.00844 | -0.07 | 134.7749
8 | 1.1867 | 0.00875 | -0.0694 | 135.6229
8.5 | 1.2348 | 0.00904 | -0.0686 | 136.5929
9 | 1.2796 | 0.00943 | -0.0672 | 135.6946
9.5 | 1.3224 | 0.00981 | -0.0654 | 134.8012
10 | 1.3518 | 0.01017 | -0.0609 | 132.9204
10.5 | 1.379 | 0.01061 | -0.0563 | 129.9717
11 | 1.4131 | 0.01118 | -0.0534 | 126.3953
11.5 | 1.4433 | 0.01201 | -0.0501 | 120.1749
12 | 1.4755 | 0.01285 | -0.0472 | 114.8249
12.5 | 1.5078 | 0.01375 | -0.0447 | 109.6582
13 | 1.5393 | 0.01475 | -0.0421 | 104.3593
13.5 | 1.5681 | 0.01595 | -0.0394 | 98.3135
14 | 1.5948 | 0.01732 | -0.0367 | 92.0785
14.5 | 1.6229 | 0.01868 | -0.0344 | 86.879
15 | 1.6502 | 0.02015 | -0.0321 | 81.8958
15.5 | 1.6731 | 0.02194 | -0.0296 | 76.258
16 | 1.6981 | 0.02368 | -0.0275 | 71.7103
16.5 | 1.7188 | 0.02581 | -0.0253 | 66.5943
17 | 1.7407 | 0.02794 | -0.0234 | 62.3014
17.5 | 1.7626 | 0.03018 | -0.0217 | 58.4029
18 | 1.7801 | 0.03283 | -0.0199 | 54.2217
18.5 | 1.7958 | 0.03576 | -0.0183 | 50.2181
19 | 1.8112 | 0.03882 | -0.017 | 46.6564
19.5 | 1.8219 | 0.04246 | -0.0158 | 42.9086
20 | 1.8354 | 0.04597 | -0.015 | 39.926

## 147. Re 20M Mach 0.10 (1)
BIGFOIL.COM POLAR EXPORT
NACA65-414 a=0.6
NACA65-414 a=0.6 |  |  |  | Cl Max: | 1.359 | at alpha= | 11.5 | deg
JavaFoil+Calcfoil stall+Eppler ext transition |  |  |  | L/D Max: | 123.546 | at alpha= | 5 | deg
Re: | 20000000 |  |  | Cd Min: | 0.0052 | at alpha= | -1 | deg
Mach: | 0.1 |  |  | Cl=0 at alpha= | -2.7869 | deg
|  |  |  | @ Cl=0.1, Cd= | 0.0055975
|  |  |  | @ Cl=0.4, Cd= | 0.00547
|  |  |  | @ Cl=0.6, Cd= | 0.0059149
alpha (deg) | Cl | Cd | Cm | Cl/Cd
-17 | -0.581 | 0.12823 | -0.018 | -4.533
-16.5 | -0.603 | 0.12233 | -0.019 | -4.925
-16 | -0.627 | 0.10586 | -0.021 | -5.919
-15.5 | -0.647 | 0.09801 | -0.023 | -6.603
-15 | -0.663 | 0.09377 | -0.023 | -7.074
-14.5 | -0.68 | 0.08565 | -0.025 | -7.944
-14 | -0.693 | 0.07995 | -0.026 | -8.668
-13.5 | -0.706 | 0.07117 | -0.028 | -9.921
-13 | -0.773 | 0.03061 | -0.037 | -25.26
-12.5 | -0.804 | 0.01641 | -0.04 | -49.03
-12 | -0.819 | 0.01109 | -0.043 | -73.847
-11.5 | -0.812 | 0.00976 | -0.044 | -83.19
-11 | -0.794 | 0.00923 | -0.045 | -86.038
-10.5 | -0.768 | 0.00878 | -0.046 | -87.48
-10 | -0.737 | 0.00843 | -0.046 | -87.415
-9.5 | -0.703 | 0.00805 | -0.047 | -87.321
-9 | -0.665 | 0.00775 | -0.048 | -85.817
-8.5 | -0.624 | 0.00746 | -0.049 | -83.646
-8 | -0.579 | 0.00718 | -0.05 | -80.702
-7.5 | -0.532 | 0.00692 | -0.05 | -76.93
-7 | -0.482 | 0.00668 | -0.051 | -72.149
-6.5 | -0.43 | 0.00651 | -0.052 | -66.038
-6 | -0.376 | 0.00634 | -0.053 | -59.348
-5.5 | -0.32 | 0.00622 | -0.053 | -51.488
-5 | -0.263 | 0.00609 | -0.054 | -43.178
-4.5 | -0.205 | 0.006 | -0.055 | -34.122
-4 | -0.146 | 0.00588 | -0.056 | -24.739
-3.5 | -0.086 | 0.00584 | -0.057 | -14.706
-3 | -0.026 | 0.00572 | -0.057 | -4.488
-2.5 | 0.035 | 0.00567 | -0.058 | 6.142
-2 | 0.095 | 0.0056 | -0.059 | 17.046
-1.5 | 0.156 | 0.00557 | -0.06 | 28.065
-1 | 0.218 | 0.0052 | -0.061 | 41.854
-0.5 | 0.278 | 0.00523 | -0.062 | 53.273
0 | 0.339 | 0.0054 | -0.062 | 62.833
0.5 | 0.4 | 0.00547 | -0.063 | 73.184
1 | 0.461 | 0.00554 | -0.064 | 83.147
1.5 | 0.522 | 0.00562 | -0.065 | 92.759
2 | 0.582 | 0.00585 | -0.066 | 99.618
2.5 | 0.643 | 0.00607 | -0.066 | 105.934
3 | 0.704 | 0.0064 | -0.067 | 110
3.5 | 0.76 | 0.00645 | -0.068 | 117.712
4 | 0.818 | 0.00683 | -0.069 | 119.772
4.5 | 0.875 | 0.00722 | -0.069 | 121.189
5 | 0.93 | 0.00753 | -0.07 | 123.546
5.5 | 0.984 | 0.0084 | -0.071 | 117.051
6 | 1.035 | 0.00872 | -0.072 | 118.705
6.5 | 1.085 | 0.00904 | -0.072 | 120.016
7 | 1.133 | 0.00944 | -0.073 | 119.961
7.5 | 1.178 | 0.00985 | -0.074 | 119.55
8 | 1.22 | 0.01029 | -0.074 | 118.531
8.5 | 1.255 | 0.01074 | -0.075 | 116.894
9 | 1.286 | 0.01118 | -0.076 | 115.008
9.5 | 1.312 | 0.01169 | -0.076 | 112.206
10 | 1.333 | 0.01233 | -0.077 | 108.128
10.5 | 1.348 | 0.0129 | -0.078 | 104.493
11 | 1.357 | 0.01361 | -0.078 | 99.744
11.5 | 1.359 | 0.01445 | -0.079 | 94.029
12 | 1.349 | 0.01529 | -0.079 | 88.228
12.5 | 1.333 | 0.01624 | -0.08 | 82.045
13 | 1.309 | 0.01739 | -0.08 | 75.278
13.5 | 1.28 | 0.01859 | -0.081 | 68.873
14 | 1.247 | 0.01966 | -0.081 | 63.424
14.5 | 1.207 | 0.02116 | -0.082 | 57.044
15 | 1.164 | 0.02296 | -0.082 | 50.686
15.5 | 1.115 | 0.02585 | -0.082 | 43.136
16 | 1.058 | 0.03116 | -0.081 | 33.964
16.5 | 1.016 | 0.03118 | -0.082 | 32.6

## 148. Re 20M Mach 0.10 (2)
BIGFOIL.COM POLAR EXPORT
NACA65-414 a=0.6
NACA65-414 a=0.6 |  |  |  | Cl Max: | 1.817 | at alpha= | 19.5 | deg
XFOIL ncrit=9 |  |  |  | L/D Max: | 135.998 | at alpha= | 8.5 | deg
Re: | 20000000 |  |  | Cd Min: | 0.04526 | at alpha= | 19.5 | deg
Mach: | 0.1 |  |  | Cl=0 at alpha= | -2.8642 | deg
|  |  |  | @ Cl=0.1, Cd= | 0.0046628
|  |  |  | @ Cl=0.4, Cd= | 0.0040094
|  |  |  | @ Cl=0.6, Cd= | 0.0048986
alpha (deg) | Cl | Cd | Cm | Cl/Cd
-20 | -1.6055 | 0.02687 | -0.0881 | -59.7507
-19.5 | -1.6058 | 0.02348 | -0.0859 | -68.3901
-19 | -1.5973 | 0.02104 | -0.0829 | -75.9173
-18.5 | -1.5902 | 0.0189 | -0.0788 | -84.1376
-18 | -1.5846 | 0.0171 | -0.0732 | -92.6667
-17.5 | -1.5706 | 0.0161 | -0.0671 | -97.5528
-17 | -1.5366 | 0.01524 | -0.0642 | -100.8268
-16.5 | -1.4963 | 0.01443 | -0.0621 | -103.6937
-16 | -1.4526 | 0.0137 | -0.0605 | -106.0292
-15.5 | -1.4066 | 0.01302 | -0.0592 | -108.0338
-15 | -1.3587 | 0.01238 | -0.0582 | -109.7496
-14.5 | -1.3105 | 0.0117 | -0.0572 | -112.0085
-14 | -1.2611 | 0.01103 | -0.0564 | -114.3336
-13.5 | -1.2103 | 0.01044 | -0.0558 | -115.9291
-13 | -1.1577 | 0.00995 | -0.0554 | -116.3518
-12.5 | -1.1041 | 0.00951 | -0.0552 | -116.0988
-12 | -1.0497 | 0.00912 | -0.0551 | -115.0987
-11.5 | -0.995 | 0.00874 | -0.055 | -113.8444
-11 | -0.9396 | 0.00837 | -0.0551 | -112.2581
-10.5 | -0.8838 | 0.00806 | -0.0553 | -109.6526
-10 | -0.8277 | 0.00774 | -0.0555 | -106.938
-9.5 | -0.7718 | 0.00736 | -0.0556 | -104.8641
-9 | -0.7154 | 0.00701 | -0.0559 | -102.0542
-8.5 | -0.6583 | 0.00675 | -0.0563 | -97.5259
-8 | -0.6008 | 0.00651 | -0.0568 | -92.2888
-7.5 | -0.543 | 0.00629 | -0.0573 | -86.3275
-7 | -0.485 | 0.0061 | -0.0579 | -79.5082
-6.5 | -0.427 | 0.00588 | -0.0584 | -72.619
-6 | -0.3689 | 0.00565 | -0.059 | -65.292
-5.5 | -0.3104 | 0.00549 | -0.0597 | -56.5392
-5 | -0.2517 | 0.00535 | -0.0605 | -47.0467
-4.5 | -0.1928 | 0.0052 | -0.0612 | -37.0769
-4 | -0.1341 | 0.00505 | -0.062 | -26.5545
-3.5 | -0.0751 | 0.00494 | -0.0628 | -15.2024
-3 | -0.016 | 0.00484 | -0.0636 | -3.3058
-2.5 | 0.0429 | 0.00474 | -0.0644 | 9.0506
-2 | 0.1021 | 0.00466 | -0.0653 | 21.9099
-1.5 | 0.161 | 0.00457 | -0.0661 | 35.2298
-1 | 0.2197 | 0.00446 | -0.067 | 49.2601
-0.5 | 0.2782 | 0.00434 | -0.0678 | 64.1014
0 | 0.3366 | 0.00418 | -0.0687 | 80.5263
0.5 | 0.3948 | 0.00405 | -0.0695 | 97.4815
1 | 0.4511 | 0.00361 | -0.0703 | 124.9584
1.5 | 0.5083 | 0.00376 | -0.071 | 135.1862
2 | 0.5619 | 0.00437 | -0.0711 | 128.5812
2.5 | 0.6138 | 0.00509 | -0.071 | 120.5894
3 | 0.6672 | 0.00558 | -0.071 | 119.5699
3.5 | 0.7214 | 0.00597 | -0.0711 | 120.8375
4 | 0.7745 | 0.00641 | -0.071 | 120.8268
4.5 | 0.828 | 0.00677 | -0.071 | 122.3043
5 | 0.8816 | 0.0071 | -0.071 | 124.169
5.5 | 0.9352 | 0.00738 | -0.0709 | 126.7209
6 | 0.9887 | 0.00764 | -0.0709 | 129.411
6.5 | 1.0411 | 0.00793 | -0.0707 | 131.2863
7 | 1.093 | 0.00819 | -0.0704 | 133.4554
7.5 | 1.1432 | 0.00851 | -0.0698 | 134.3361
8 | 1.1925 | 0.00881 | -0.069 | 135.3575
8.5 | 1.2403 | 0.00912 | -0.068 | 135.9978
9 | 1.2845 | 0.00952 | -0.0664 | 134.9265
9.5 | 1.3232 | 0.00989 | -0.0636 | 133.7917
10 | 1.3506 | 0.01032 | -0.0586 | 130.8721
10.5 | 1.3776 | 0.01077 | -0.0539 | 127.9109
11 | 1.4144 | 0.01144 | -0.0515 | 123.6364
11.5 | 1.4451 | 0.01232 | -0.0482 | 117.2971
12 | 1.4778 | 0.0132 | -0.0454 | 111.9545
12.5 | 1.5106 | 0.01415 | -0.0428 | 106.7562
13 | 1.5424 | 0.01521 | -0.0402 | 101.407
13.5 | 1.5697 | 0.01656 | -0.0373 | 94.7886
14 | 1.5974 | 0.01797 | -0.0346 | 88.8926
14.5 | 1.6258 | 0.01939 | -0.0322 | 83.8473
15 | 1.6517 | 0.02103 | -0.0297 | 78.5402
15.5 | 1.6724 | 0.02306 | -0.027 | 72.5239
16 | 1.6974 | 0.02495 | -0.0248 | 68.0321
16.5 | 1.7202 | 0.02705 | -0.0227 | 63.5933
17 | 1.7426 | 0.02929 | -0.0209 | 59.4947
17.5 | 1.7637 | 0.03171 | -0.0191 | 55.6197
18 | 1.7759 | 0.03495 | -0.017 | 50.8126
18.5 | 1.7908 | 0.03814 | -0.0155 | 46.9533
19 | 1.8055 | 0.04146 | -0.0142 | 43.548
19.5 | 1.817 | 0.04526 | -0.0131 | 40.1458

## 149. Re 20M Mach 0.25 (1)
BIGFOIL.COM POLAR EXPORT
NACA65-414 a=0.6
NACA65-414 a=0.6 |  |  |  | Cl Max: | 1.317 | at alpha= | 10 | deg
JavaFoil+Calcfoil stall+Eppler ext transition |  |  |  | L/D Max: | 120.289 | at alpha= | 4 | deg
Re: | 20000000 |  |  | Cd Min: | 0.00526 | at alpha= | -1 | deg
Mach: | 0.25 |  |  | Cl=0 at alpha= | -2.7903 | deg
|  |  |  | @ Cl=0.1, Cd= | 0.005639
|  |  |  | @ Cl=0.4, Cd= | 0.0054858
|  |  |  | @ Cl=0.6, Cd= | 0.0059295
alpha (deg) | Cl | Cd | Cm | Cl/Cd
-15.5 | -0.374 | 0.12205 | -0.019 | -3.063
-15 | -0.427 | 0.11455 | -0.019 | -3.728
-14.5 | -0.477 | 0.09865 | -0.021 | -4.832
-14 | -0.52 | 0.09341 | -0.021 | -5.564
-13.5 | -0.557 | 0.08752 | -0.022 | -6.368
-13 | -0.588 | 0.08222 | -0.023 | -7.157
-12.5 | -0.604 | 0.0763 | -0.025 | -7.911
-12 | -0.613 | 0.06919 | -0.027 | -8.859
-11.5 | -0.615 | 0.06428 | -0.028 | -9.568
-11 | -0.716 | 0.01317 | -0.044 | -54.386
-10.5 | -0.73 | 0.00951 | -0.047 | -76.789
-10 | -0.715 | 0.00911 | -0.048 | -78.527
-9.5 | -0.69 | 0.00861 | -0.049 | -80.141
-9 | -0.659 | 0.00813 | -0.049 | -81.13
-8.5 | -0.623 | 0.00774 | -0.05 | -80.534
-8 | -0.583 | 0.00743 | -0.051 | -78.402
-7.5 | -0.538 | 0.00712 | -0.052 | -75.544
-7 | -0.49 | 0.00685 | -0.053 | -71.516
-6.5 | -0.438 | 0.00664 | -0.053 | -65.941
-6 | -0.384 | 0.00645 | -0.054 | -59.518
-5.5 | -0.328 | 0.00629 | -0.055 | -52.065
-5 | -0.27 | 0.00619 | -0.056 | -43.553
-4.5 | -0.21 | 0.00607 | -0.057 | -34.603
-4 | -0.149 | 0.00592 | -0.057 | -25.238
-3.5 | -0.088 | 0.00587 | -0.058 | -15.021
-3 | -0.026 | 0.0058 | -0.059 | -4.546
-2.5 | 0.036 | 0.00571 | -0.06 | 6.264
-2 | 0.098 | 0.00564 | -0.061 | 17.387
-1.5 | 0.161 | 0.00561 | -0.062 | 28.648
-1 | 0.224 | 0.00526 | -0.062 | 42.537
-0.5 | 0.286 | 0.00526 | -0.063 | 54.385
0 | 0.349 | 0.00542 | -0.064 | 64.342
0.5 | 0.411 | 0.0055 | -0.065 | 74.72
1 | 0.474 | 0.00559 | -0.066 | 84.732
1.5 | 0.536 | 0.00568 | -0.067 | 94.422
2 | 0.598 | 0.00592 | -0.067 | 101.045
2.5 | 0.661 | 0.00622 | -0.068 | 106.216
3 | 0.723 | 0.00631 | -0.069 | 114.614
3.5 | 0.78 | 0.00661 | -0.07 | 117.929
4 | 0.839 | 0.00698 | -0.071 | 120.289
4.5 | 0.897 | 0.00802 | -0.071 | 111.792
5 | 0.952 | 0.00839 | -0.072 | 113.477
5.5 | 1.007 | 0.0087 | -0.073 | 115.687
6 | 1.059 | 0.00907 | -0.073 | 116.78
6.5 | 1.108 | 0.00943 | -0.074 | 117.449
7 | 1.155 | 0.00988 | -0.075 | 116.837
7.5 | 1.198 | 0.01034 | -0.076 | 115.793
8 | 1.237 | 0.01082 | -0.076 | 114.27
8.5 | 1.268 | 0.01135 | -0.077 | 111.711
9 | 1.291 | 0.01189 | -0.078 | 108.649
9.5 | 1.308 | 0.01255 | -0.078 | 104.269
10 | 1.317 | 0.01321 | -0.079 | 99.651
10.5 | 1.317 | 0.01397 | -0.079 | 94.278
11 | 1.307 | 0.01495 | -0.08 | 87.46
11.5 | 1.285 | 0.01598 | -0.081 | 80.414
12 | 1.245 | 0.01709 | -0.081 | 72.855
12.5 | 1.193 | 0.01853 | -0.082 | 64.402
13 | 1.131 | 0.01987 | -0.082 | 56.908
13.5 | 1.053 | 0.02268 | -0.082 | 46.437
14 | 0.944 | 0.03327 | -0.079 | 28.375
14.5 | 0.856 | 0.03716 | -0.079 | 23.026
15 | 0.675 | 0.10465 | -0.05 | 6.454

## 150. Re 20M Mach 0.25 (2)
BIGFOIL.COM POLAR EXPORT
NACA65-414 a=0.6
NACA65-414 a=0.6 |  |  |  | Cl Max: | 1.7874 | at alpha= | 19 | deg
XFOIL ncrit=9 |  |  |  | L/D Max: | 143.152 | at alpha= | 1.5 | deg
Re: | 20000000 |  |  | Cd Min: | 0.11686 | at alpha= | -20 | deg
Mach: | 0.25 |  |  | Cl=0 at alpha= | -2.8691 | deg
|  |  |  | @ Cl=0.1, Cd= | 0.0046794
|  |  |  | @ Cl=0.4, Cd= | 0.0040522
|  |  |  | @ Cl=0.6, Cd= | 0.0045554
alpha (deg) | Cl | Cd | Cm | Cl/Cd
-20 | -1.0445 | 0.11686 | -0.0474 | -8.938
-19.5 | -1.2237 | 0.0798 | -0.0767 | -15.3346
-19 | -1.3165 | 0.05847 | -0.0938 | -22.5158
-18.5 | -1.3648 | 0.04632 | -0.1018 | -29.4646
-18 | -1.4078 | 0.03687 | -0.1058 | -38.1828
-17.5 | -1.4209 | 0.03101 | -0.1062 | -45.8207
-17 | -1.4343 | 0.02599 | -0.1045 | -55.1866
-16.5 | -1.4413 | 0.02219 | -0.1006 | -64.9527
-16 | -1.4613 | 0.01865 | -0.0933 | -78.3539
-15.5 | -1.4599 | 0.01688 | -0.0845 | -86.487
-15 | -1.4253 | 0.01536 | -0.0798 | -92.793
-14.5 | -1.3784 | 0.01428 | -0.0764 | -96.5266
-14 | -1.3279 | 0.01329 | -0.0735 | -99.9172
-13.5 | -1.2746 | 0.01241 | -0.0711 | -102.7075
-13 | -1.2207 | 0.0115 | -0.0689 | -106.1478
-12.5 | -1.1647 | 0.01073 | -0.067 | -108.5461
-12 | -1.1067 | 0.01012 | -0.0656 | -109.3577
-11.5 | -1.0479 | 0.00955 | -0.0644 | -109.7277
-11 | -0.9883 | 0.00906 | -0.0634 | -109.0839
-10.5 | -0.9282 | 0.00865 | -0.0627 | -107.3064
-10 | -0.8679 | 0.00825 | -0.0621 | -105.2
-9.5 | -0.8079 | 0.00783 | -0.0616 | -103.1801
-9 | -0.7481 | 0.0074 | -0.0612 | -101.0946
-8.5 | -0.6878 | 0.00704 | -0.061 | -97.6989
-8 | -0.6272 | 0.00671 | -0.0609 | -93.4724
-7.5 | -0.5662 | 0.00645 | -0.0611 | -87.7829
-7 | -0.5051 | 0.00623 | -0.0613 | -81.0754
-6 | -0.383 | 0.00577 | -0.062 | -66.3778
-5.5 | -0.3221 | 0.00557 | -0.0624 | -57.8276
-5 | -0.2609 | 0.0054 | -0.063 | -48.3148
-4 | -0.1385 | 0.00511 | -0.0643 | -27.1037
-3.5 | -0.0773 | 0.00497 | -0.065 | -15.5533
-3 | -0.016 | 0.00487 | -0.0658 | -3.2854
-2.5 | 0.0451 | 0.00476 | -0.0666 | 9.4748
-2 | 0.1064 | 0.00467 | -0.0675 | 22.7837
-1.5 | 0.1673 | 0.00459 | -0.0684 | 36.4488
-1 | 0.228 | 0.00449 | -0.0692 | 50.7795
-0.5 | 0.2885 | 0.00434 | -0.0701 | 66.4747
0 | 0.3488 | 0.00418 | -0.071 | 83.445
0.5 | 0.4089 | 0.00403 | -0.0718 | 101.464
1 | 0.4673 | 0.00355 | -0.0727 | 131.6338
1.5 | 0.5268 | 0.00368 | -0.0734 | 143.1522
2 | 0.5821 | 0.00429 | -0.0735 | 135.6876
2.5 | 0.6347 | 0.00507 | -0.0732 | 125.1874
3 | 0.6887 | 0.00564 | -0.0729 | 122.1099
3.5 | 0.744 | 0.00607 | -0.0728 | 122.57
4 | 0.7981 | 0.00654 | -0.0725 | 122.0336
4.5 | 0.8522 | 0.00696 | -0.0721 | 122.4425
5 | 0.9072 | 0.0073 | -0.0718 | 124.274
5.5 | 0.9621 | 0.0076 | -0.0715 | 126.5921
6 | 1.0168 | 0.00788 | -0.0711 | 129.0355
6.5 | 1.0699 | 0.0082 | -0.0703 | 130.4756
7 | 1.1221 | 0.00851 | -0.0694 | 131.8566
7.5 | 1.1716 | 0.00887 | -0.068 | 132.0857
8 | 1.2201 | 0.00921 | -0.0663 | 132.4756
8.5 | 1.2574 | 0.00959 | -0.0624 | 131.1157
9 | 1.2856 | 0.01014 | -0.0569 | 126.785
9.5 | 1.3205 | 0.01071 | -0.053 | 123.296
10 | 1.3546 | 0.01135 | -0.0491 | 119.348
10.5 | 1.3909 | 0.01208 | -0.0459 | 115.1407
11 | 1.424 | 0.01313 | -0.0423 | 108.4539
11.5 | 1.4587 | 0.01422 | -0.0391 | 102.5809
12 | 1.4932 | 0.01539 | -0.0361 | 97.024
12.5 | 1.5245 | 0.01679 | -0.0328 | 90.7981
13 | 1.5537 | 0.0184 | -0.0295 | 84.4402
13.5 | 1.5828 | 0.0201 | -0.0264 | 78.7463
14 | 1.6077 | 0.02214 | -0.0231 | 72.6152
14.5 | 1.6346 | 0.02418 | -0.0202 | 67.6013
15 | 1.6607 | 0.0264 | -0.0174 | 62.9053
15.5 | 1.6817 | 0.02909 | -0.0145 | 57.8102
16 | 1.7041 | 0.03183 | -0.0119 | 53.5375
16.5 | 1.7229 | 0.03497 | -0.0095 | 49.2679
17 | 1.7424 | 0.03825 | -0.0074 | 45.5529
17.5 | 1.7568 | 0.04211 | -0.0054 | 41.7193
18 | 1.7685 | 0.04645 | -0.0038 | 38.0732
18.5 | 1.7797 | 0.05104 | -0.0027 | 34.8687
19 | 1.7874 | 0.05626 | -0.0019 | 31.7704
19.5 | 1.7868 | 0.0626 | -0.0019 | 28.5431
20 | 1.7831 | 0.06969 | -0.0026 | 25.5862

## 151. Re 20M Mach 0.50 (1)
BIGFOIL.COM POLAR EXPORT
NACA65-414 a=0.6
NACA65-414 a=0.6 |  |  |  | Cl Max: | 1.243 | at alpha= | 20 | deg
JavaFoil+Calcfoil stall+Eppler ext transition |  |  |  | L/D Max: | 124.685 | at alpha= | 2.5 | deg
Re: | 20000000 |  |  | Cd Min: | 0.00529 | at alpha= | -0.5 | deg
Mach: | 0.5 |  |  | Cl=0 at alpha= | -2.7899 | deg
|  |  |  | @ Cl=0.1, Cd= | 0.00585
|  |  |  | @ Cl=0.4, Cd= | 0.0056329
|  |  |  | @ Cl=0.6, Cd= | 0.0058706
alpha (deg) | Cl | Cd | Cm | Cl/Cd
-20 | -0.951 | 0.18019 | -0.022 | -5.278
-19.5 | -0.924 | 0.17813 | -0.022 | -5.185
-19 | -0.898 | 0.1606 | -0.023 | -5.591
-18.5 | -0.87 | 0.15651 | -0.023 | -5.559
-18 | -0.842 | 0.14873 | -0.023 | -5.664
-17.5 | -0.814 | 0.14613 | -0.023 | -5.574
-17 | -0.787 | 0.13467 | -0.024 | -5.847
-16.5 | -0.76 | 0.12849 | -0.024 | -5.915
-16 | -0.732 | 0.12421 | -0.024 | -5.895
-15.5 | -0.705 | 0.11659 | -0.025 | -6.044
-15 | -0.679 | 0.10252 | -0.026 | -6.621
-14.5 | -0.653 | 0.09413 | -0.027 | -6.933
-14 | -0.629 | 0.08374 | -0.029 | -7.517
-13.5 | -0.595 | 0.0908 | -0.026 | -6.552
-13 | -0.568 | 0.08381 | -0.027 | -6.783
-12.5 | -0.544 | 0.07502 | -0.03 | -7.25
-12 | -0.53 | 0.05767 | -0.036 | -9.192
-11.5 | -0.568 | 0.01662 | -0.048 | -34.156
-11 | -0.551 | 0.01205 | -0.05 | -45.696
-10.5 | -0.428 | 0.06813 | -0.027 | -6.283
-10 | -0.401 | 0.06248 | -0.028 | -6.414
-9.5 | -0.375 | 0.05615 | -0.031 | -6.678
-9 | -0.409 | 0.01274 | -0.052 | -32.079
-8.5 | -0.392 | 0.00856 | -0.056 | -45.769
-8 | -0.359 | 0.00854 | -0.057 | -42.025
-7.5 | -0.261 | 0.04856 | -0.028 | -5.382
-7 | -0.359 | 0.04331 | -0.031 | -8.289
-6.5 | -0.441 | 0.00762 | -0.06 | -57.839
-6 | -0.404 | 0.0071 | -0.061 | -56.858
-5.5 | -0.353 | 0.00684 | -0.061 | -51.616
-5 | -0.295 | 0.00661 | -0.062 | -44.605
-4.5 | -0.231 | 0.00644 | -0.063 | -35.943
-4 | -0.165 | 0.00624 | -0.064 | -26.53
-3.5 | -0.098 | 0.00612 | -0.065 | -15.993
-3 | -0.029 | 0.006 | -0.066 | -4.897
-2.5 | 0.04 | 0.00591 | -0.067 | 6.74
-2 | 0.11 | 0.00584 | -0.068 | 18.753
-1.5 | 0.179 | 0.0058 | -0.069 | 30.957
-1 | 0.25 | 0.00543 | -0.07 | 46.069
-0.5 | 0.32 | 0.00529 | -0.071 | 60.409
0 | 0.39 | 0.00561 | -0.072 | 69.554
0.5 | 0.46 | 0.00577 | -0.073 | 79.661
1 | 0.53 | 0.00592 | -0.073 | 89.385
1.5 | 0.599 | 0.00587 | -0.074 | 102.01
2 | 0.668 | 0.00591 | -0.075 | 112.997
2.5 | 0.736 | 0.0059 | -0.076 | 124.685
3 | 0.804 | 0.00715 | -0.077 | 112.396
3.5 | 0.864 | 0.00763 | -0.078 | 113.238
4 | 0.928 | 0.0083 | -0.078 | 111.8
4.5 | 0.989 | 0.00934 | -0.079 | 105.823
5 | 1.047 | 0.0098 | -0.08 | 106.771
5.5 | 1.101 | 0.01029 | -0.081 | 106.926
6 | 1.148 | 0.01087 | -0.081 | 105.64
6.5 | 1.187 | 0.01157 | -0.082 | 102.596
7 | 1.212 | 0.01237 | -0.083 | 98.053
7.5 | 1.217 | 0.01324 | -0.084 | 91.896
8 | 1.176 | 0.0143 | -0.084 | 82.227
8.5 | 0.747 | 0.01668 | -0.085 | 44.772
9 | 0.779 | 0.01709 | -0.085 | 45.603
9.5 | 0.674 | 0.06247 | -0.045 | 10.793
10 | 0.843 | 0.01791 | -0.087 | 47.051
10.5 | 0.872 | 0.01946 | -0.088 | 44.842
11 | 0.9 | 0.02193 | -0.088 | 41.028
11.5 | 0.783 | 0.08011 | -0.049 | 9.768
12 | 0.962 | 0.02281 | -0.089 | 42.185
12.5 | 0.989 | 0.02551 | -0.09 | 38.764
13 | 1.005 | 0.03181 | -0.089 | 31.579
13.5 | 1.041 | 0.03049 | -0.09 | 34.133
14 | 1.046 | 0.04056 | -0.088 | 25.796
14.5 | 0.958 | 0.09923 | -0.063 | 9.652
15 | 0.978 | 0.11382 | -0.06 | 8.59
15.5 | 0.997 | 0.12917 | -0.056 | 7.72
16 | 1.026 | 0.13414 | -0.059 | 7.649
16.5 | 1.055 | 0.1385 | -0.061 | 7.618
17 | 1.077 | 0.1565 | -0.06 | 6.883
17.5 | 1.105 | 0.15816 | -0.061 | 6.987
18 | 1.135 | 0.16139 | -0.064 | 7.036
18.5 | 1.164 | 0.16576 | -0.066 | 7.021
19 | 1.185 | 0.18545 | -0.065 | 6.392
19.5 | 1.215 | 0.18703 | -0.067 | 6.497
20 | 1.243 | 0.19966 | -0.069 | 6.224

## 152. Re 20M Mach 0.50 (2)
BIGFOIL.COM POLAR EXPORT
NACA65-414 a=0.6
NACA65-414 a=0.6 |  |  |  | Cl Max: | 1.406 | at alpha= | 10.5 | deg
XFOIL ncrit=9 |  |  |  | L/D Max: | 171.348 | at alpha= | 1.5 | deg
Re: | 20000000 |  |  | Cd Min: | 0.13856 | at alpha= | 15.5 | deg
Mach: | 0.5 |  |  | Cl=0 at alpha= | -99 | deg
|  |  |  | @ Cl=0.1, Cd= | 0.00395
|  |  |  | @ Cl=0.4, Cd= | 0.00395
|  |  |  | @ Cl=0.6, Cd= | 0.003547
alpha (deg) | Cl | Cd | Cm | Cl/Cd
0.5 | 0.4734 | 0.00395 | -0.0824 | 119.8481
1 | 0.5405 | 0.00347 | -0.0833 | 155.7637
1.5 | 0.61 | 0.00356 | -0.0842 | 171.3483
2.5 | 0.7292 | 0.00504 | -0.0828 | 144.6825
3 | 0.7827 | 0.00591 | -0.0809 | 132.4365
3.5 | 0.838 | 0.00659 | -0.0789 | 127.1624
4 | 0.8901 | 0.00725 | -0.0762 | 122.7724
4.5 | 0.94 | 0.00788 | -0.0729 | 119.2893
5 | 0.9857 | 0.00829 | -0.0685 | 118.9023
5.5 | 1.0218 | 0.0089 | -0.0625 | 114.809
6 | 1.0636 | 0.00964 | -0.0577 | 110.332
6.5 | 1.1082 | 0.01044 | -0.0535 | 106.1494
7 | 1.1514 | 0.01141 | -0.0491 | 100.9115
7.5 | 1.1957 | 0.01245 | -0.0448 | 96.0402
8 | 1.2397 | 0.01358 | -0.0404 | 91.2887
8.5 | 1.2813 | 0.01489 | -0.0356 | 86.051
9.5 | 1.3553 | 0.01812 | -0.0248 | 74.7958
10 | 1.4023 | 0.02076 | -0.0222 | 67.5482
10.5 | 1.406 | 0.02607 | -0.0171 | 53.9317
11 | 1.3679 | 0.03127 | -0.0059 | 43.7448
11.5 | 1.338 | 0.03779 | 0.0013 | 35.4062
12 | 1.3059 | 0.04599 | 0.0054 | 28.3953
12.5 | 1.2698 | 0.05588 | 0.0064 | 22.7237
13 | 1.2357 | 0.06691 | 0.0047 | 18.4681
13.5 | 1.1979 | 0.07976 | 0 | 15.0188
14 | 1.1655 | 0.09347 | -0.007 | 12.4692
14.5 | 1.1348 | 0.10852 | -0.0163 | 10.4571
15 | 1.1107 | 0.12376 | -0.0265 | 8.9746
15.5 | 1.0945 | 0.13856 | -0.0364 | 7.8991