## index
index | Re | Mach | Datasource
1 | 50000 | 0 | JavaFoil+Calcfoil stall+Eppler ext transition
2 | 50000 | 0 | XFOIL ncrit=9
3 | 50000 | 0.1 | JavaFoil+Calcfoil stall+Eppler ext transition
4 | 50000 | 0.1 | XFOIL ncrit=9
5 | 50000 | 0.25 | JavaFoil+Calcfoil stall+Eppler ext transition
6 | 50000 | 0.25 | XFOIL ncrit=9
7 | 50000 | 0.5 | JavaFoil+Calcfoil stall+Eppler ext transition
8 | 50000 | 0.5 | XFOIL ncrit=9
9 | 100000 | 0 | JavaFoil+Calcfoil stall+Eppler ext transition
10 | 100000 | 0 | XFOIL ncrit=9
11 | 100000 | 0.1 | JavaFoil+Calcfoil stall+Eppler ext transition
12 | 100000 | 0.1 | XFOIL ncrit=9
13 | 100000 | 0.25 | JavaFoil+Calcfoil stall+Eppler ext transition
14 | 100000 | 0.25 | XFOIL ncrit=9
15 | 100000 | 0.5 | JavaFoil+Calcfoil stall+Eppler ext transition
16 | 100000 | 0.5 | XFOIL ncrit=9
17 | 250000 | 0 | JavaFoil+Calcfoil stall+Eppler ext transition
18 | 250000 | 0 | XFOIL ncrit=9
19 | 250000 | 0.1 | JavaFoil+Calcfoil stall+Eppler ext transition
20 | 250000 | 0.1 | XFOIL ncrit=9
21 | 250000 | 0.25 | JavaFoil+Calcfoil stall+Eppler ext transition
22 | 250000 | 0.25 | XFOIL ncrit=9
23 | 250000 | 0.5 | JavaFoil+Calcfoil stall+Eppler ext transition
24 | 250000 | 0.5 | XFOIL ncrit=9
25 | 500000 | 0 | JavaFoil+Calcfoil stall+Eppler ext transition
26 | 500000 | 0 | XFOIL ncrit=9
27 | 500000 | 0.1 | JavaFoil+Calcfoil stall+Eppler ext transition
28 | 500000 | 0.1 | XFOIL ncrit=9
29 | 500000 | 0.25 | JavaFoil+Calcfoil stall+Eppler ext transition
30 | 500000 | 0.25 | XFOIL ncrit=9
31 | 500000 | 0.5 | JavaFoil+Calcfoil stall+Eppler ext transition
32 | 500000 | 0.5 | XFOIL ncrit=9
33 | 750000 | 0 | JavaFoil+Calcfoil stall+Eppler ext transition
34 | 750000 | 0 | XFOIL ncrit=9
35 | 750000 | 0.1 | JavaFoil+Calcfoil stall+Eppler ext transition
36 | 750000 | 0.1 | XFOIL ncrit=9
37 | 750000 | 0.25 | JavaFoil+Calcfoil stall+Eppler ext transition
38 | 750000 | 0.25 | XFOIL ncrit=9
39 | 750000 | 0.5 | JavaFoil+Calcfoil stall+Eppler ext transition
40 | 750000 | 0.5 | XFOIL ncrit=9
41 | 1000000 | 0 | JavaFoil+Calcfoil stall+Eppler ext transition
42 | 1000000 | 0 | XFOIL ncrit=9
43 | 1000000 | 0.1 | JavaFoil+Calcfoil stall+Eppler ext transition
44 | 1000000 | 0.1 | XFOIL ncrit=9
45 | 1000000 | 0.25 | JavaFoil+Calcfoil stall+Eppler ext transition
46 | 1000000 | 0.25 | XFOIL ncrit=9
47 | 1000000 | 0.5 | JavaFoil+Calcfoil stall+Eppler ext transition
48 | 1000000 | 0.5 | XFOIL ncrit=9
49 | 2000000 | 0 | JavaFoil+Calcfoil stall+Eppler ext transition
50 | 2000000 | 0 | XFOIL ncrit=9
51 | 2000000 | 0.1 | JavaFoil+Calcfoil stall+Eppler ext transition
52 | 2000000 | 0.1 | XFOIL ncrit=9
53 | 2000000 | 0.25 | JavaFoil+Calcfoil stall+Eppler ext transition
54 | 2000000 | 0.25 | XFOIL ncrit=9
55 | 2000000 | 0.5 | JavaFoil+Calcfoil stall+Eppler ext transition
56 | 2000000 | 0.5 | XFOIL ncrit=9
57 | 3000000 | 0 | JavaFoil+Calcfoil stall+Eppler ext transition
58 | 3000000 | 0 | XFOIL ncrit=9
59 | 3000000 | 0.1 | JavaFoil+Calcfoil stall+Eppler ext transition
60 | 3000000 | 0.1 | XFOIL ncrit=9
61 | 3000000 | 0.25 | JavaFoil+Calcfoil stall+Eppler ext transition
62 | 3000000 | 0.25 | XFOIL ncrit=9
63 | 3000000 | 0.5 | JavaFoil+Calcfoil stall+Eppler ext transition
64 | 3000000 | 0.5 | XFOIL ncrit=9
65 | 4000000 | 0 | JavaFoil+Calcfoil stall+Eppler ext transition
66 | 4000000 | 0 | XFOIL ncrit=9
67 | 4000000 | 0.1 | JavaFoil+Calcfoil stall+Eppler ext transition
68 | 4000000 | 0.1 | XFOIL ncrit=9
69 | 4000000 | 0.25 | JavaFoil+Calcfoil stall+Eppler ext transition
70 | 4000000 | 0.25 | XFOIL ncrit=9
71 | 4000000 | 0.5 | JavaFoil+Calcfoil stall+Eppler ext transition
72 | 4000000 | 0.5 | XFOIL ncrit=9
73 | 5000000 | 0 | JavaFoil+Calcfoil stall+Eppler ext transition
74 | 5000000 | 0 | XFOIL ncrit=9
75 | 5000000 | 0.1 | JavaFoil+Calcfoil stall+Eppler ext transition
76 | 5000000 | 0.1 | XFOIL ncrit=9
77 | 5000000 | 0.25 | JavaFoil+Calcfoil stall+Eppler ext transition
78 | 5000000 | 0.25 | XFOIL ncrit=9
79 | 5000000 | 0.5 | JavaFoil+Calcfoil stall+Eppler ext transition
80 | 5000000 | 0.5 | XFOIL ncrit=9
81 | 6000000 | 0 | JavaFoil+Calcfoil stall+Eppler ext transition
82 | 6000000 | 0 | XFOIL ncrit=9
83 | 6000000 | 0.1 | JavaFoil+Calcfoil stall+Eppler ext transition
84 | 6000000 | 0.1 | XFOIL ncrit=9
85 | 6000000 | 0.25 | JavaFoil+Calcfoil stall+Eppler ext transition
86 | 6000000 | 0.25 | XFOIL ncrit=9
87 | 6000000 | 0.5 | JavaFoil+Calcfoil stall+Eppler ext transition
88 | 6000000 | 0.5 | XFOIL ncrit=9
89 | 7000000 | 0 | JavaFoil+Calcfoil stall+Eppler ext transition
90 | 7000000 | 0 | XFOIL ncrit=9
91 | 7000000 | 0.1 | JavaFoil+Calcfoil stall+Eppler ext transition
92 | 7000000 | 0.1 | XFOIL ncrit=9
93 | 7000000 | 0.25 | JavaFoil+Calcfoil stall+Eppler ext transition
94 | 7000000 | 0.25 | XFOIL ncrit=9
95 | 7000000 | 0.5 | JavaFoil+Calcfoil stall+Eppler ext transition
96 | 7000000 | 0.5 | XFOIL ncrit=9
97 | 8000000 | 0 | JavaFoil+Calcfoil stall+Eppler ext transition
98 | 8000000 | 0 | XFOIL ncrit=9
99 | 8000000 | 0.1 | JavaFoil+Calcfoil stall+Eppler ext transition
100 | 8000000 | 0.1 | XFOIL ncrit=9
101 | 8000000 | 0.25 | JavaFoil+Calcfoil stall+Eppler ext transition
102 | 8000000 | 0.25 | XFOIL ncrit=9
103 | 8000000 | 0.5 | JavaFoil+Calcfoil stall+Eppler ext transition
104 | 8000000 | 0.5 | XFOIL ncrit=9
105 | 10000000 | 0 | JavaFoil+Calcfoil stall+Eppler ext transition
106 | 10000000 | 0 | XFOIL ncrit=9
107 | 10000000 | 0.1 | JavaFoil+Calcfoil stall+Eppler ext transition
108 | 10000000 | 0.1 | XFOIL ncrit=9
109 | 10000000 | 0.25 | JavaFoil+Calcfoil stall+Eppler ext transition
110 | 10000000 | 0.25 | XFOIL ncrit=9
111 | 10000000 | 0.5 | JavaFoil+Calcfoil stall+Eppler ext transition
112 | 10000000 | 0.5 | XFOIL ncrit=9
113 | 12000000 | 0 | JavaFoil+Calcfoil stall+Eppler ext transition
114 | 12000000 | 0 | XFOIL ncrit=9
115 | 12000000 | 0.1 | JavaFoil+Calcfoil stall+Eppler ext transition
116 | 12000000 | 0.1 | XFOIL ncrit=9
117 | 12000000 | 0.25 | JavaFoil+Calcfoil stall+Eppler ext transition
118 | 12000000 | 0.25 | XFOIL ncrit=9
119 | 12000000 | 0.5 | JavaFoil+Calcfoil stall+Eppler ext transition
120 | 12000000 | 0.5 | XFOIL ncrit=9
121 | 14000000 | 0 | JavaFoil+Calcfoil stall+Eppler ext transition
122 | 14000000 | 0 | XFOIL ncrit=9
123 | 14000000 | 0.1 | JavaFoil+Calcfoil stall+Eppler ext transition
124 | 14000000 | 0.1 | XFOIL ncrit=9
125 | 14000000 | 0.25 | JavaFoil+Calcfoil stall+Eppler ext transition
126 | 14000000 | 0.25 | XFOIL ncrit=9
127 | 14000000 | 0.5 | JavaFoil+Calcfoil stall+Eppler ext transition
128 | 14000000 | 0.5 | XFOIL ncrit=9
129 | 16000000 | 0 | JavaFoil+Calcfoil stall+Eppler ext transition
130 | 16000000 | 0 | XFOIL ncrit=9
131 | 16000000 | 0.1 | JavaFoil+Calcfoil stall+Eppler ext transition
132 | 16000000 | 0.1 | XFOIL ncrit=9
133 | 16000000 | 0.25 | JavaFoil+Calcfoil stall+Eppler ext transition
134 | 16000000 | 0.25 | XFOIL ncrit=9
135 | 16000000 | 0.5 | JavaFoil+Calcfoil stall+Eppler ext transition
136 | 16000000 | 0.5 | XFOIL ncrit=9
137 | 18000000 | 0 | JavaFoil+Calcfoil stall+Eppler ext transition
138 | 18000000 | 0 | XFOIL ncrit=9
139 | 18000000 | 0.1 | JavaFoil+Calcfoil stall+Eppler ext transition
140 | 18000000 | 0.1 | XFOIL ncrit=9
141 | 18000000 | 0.25 | JavaFoil+Calcfoil stall+Eppler ext transition
142 | 18000000 | 0.25 | XFOIL ncrit=9
143 | 18000000 | 0.5 | JavaFoil+Calcfoil stall+Eppler ext transition
144 | 18000000 | 0.5 | XFOIL ncrit=9
145 | 20000000 | 0 | JavaFoil+Calcfoil stall+Eppler ext transition
146 | 20000000 | 0 | XFOIL ncrit=9
147 | 20000000 | 0.1 | JavaFoil+Calcfoil stall+Eppler ext transition
148 | 20000000 | 0.1 | XFOIL ncrit=9
149 | 20000000 | 0.25 | JavaFoil+Calcfoil stall+Eppler ext transition
150 | 20000000 | 0.25 | XFOIL ncrit=9
151 | 20000000 | 0.5 | JavaFoil+Calcfoil stall+Eppler ext transition
152 | 20000000 | 0.5 | XFOIL ncrit=9

## 1. Re 50k Mach 0.00 (1)
BIGFOIL.COM POLAR EXPORT
NACA67-713 a=0.0
NACA67-713 a=0.0 |  |  |  | Cl Max: | 1.399 | at alpha= | 9.5 | deg
JavaFoil+Calcfoil stall+Eppler ext transition |  |  |  | L/D Max: | 42.634 | at alpha= | 6.5 | deg
Re: | 50000 |  |  | Cd Min: | 0.0147 | at alpha= | 0 | deg
Mach: | 0 |  |  | Cl=0 at alpha= | -3.4479 | deg
|  |  |  | @ Cl=0.1, Cd= | 0.040503
|  |  |  | @ Cl=0.4, Cd= | 0.0147
|  |  |  | @ Cl=0.6, Cd= | 0.020235
alpha (deg) | Cl | Cd | Cm | Cl/Cd
-16.5 | -0.325 | 0.42202 | -0.009 | -0.771
-16 | -0.337 | 0.39022 | -0.01 | -0.865
-15.5 | -0.349 | 0.31611 | -0.01 | -1.105
-15 | -0.361 | 0.29072 | -0.01 | -1.243
-14.5 | -0.373 | 0.26755 | -0.01 | -1.393
-14 | -0.383 | 0.24405 | -0.01 | -1.571
-13.5 | -0.393 | 0.22448 | -0.01 | -1.751
-13 | -0.402 | 0.20612 | -0.011 | -1.949
-12.5 | -0.409 | 0.19202 | -0.011 | -2.129
-12 | -0.414 | 0.17356 | -0.011 | -2.385
-11.5 | -0.417 | 0.15656 | -0.011 | -2.662
-11 | -0.417 | 0.14195 | -0.011 | -2.939
-10.5 | -0.415 | 0.12982 | -0.011 | -3.193
-10 | -0.409 | 0.11725 | -0.011 | -3.485
-9.5 | -0.399 | 0.10695 | -0.011 | -3.732
-9 | -0.386 | 0.09827 | -0.012 | -3.926
-8.5 | -0.368 | 0.09111 | -0.012 | -4.044
-8 | -0.347 | 0.08252 | -0.012 | -4.206
-7.5 | -0.322 | 0.07701 | -0.012 | -4.176
-7 | -0.292 | 0.07162 | -0.012 | -4.081
-6.5 | -0.259 | 0.0656 | -0.013 | -3.953
-6 | -0.223 | 0.06006 | -0.013 | -3.713
-5.5 | -0.184 | 0.05495 | -0.017 | -3.347
-5 | -0.142 | 0.05097 | -0.02 | -2.791
-4.5 | -0.098 | 0.04902 | -0.02 | -2.003
-4 | -0.052 | 0.04677 | -0.021 | -1.121
-3.5 | -0.005 | 0.04445 | -0.021 | -0.12
-3 | 0.043 | 0.04235 | -0.022 | 1.008
-2.5 | 0.091 | 0.04074 | -0.022 | 2.24
-2 | 0.14 | 0.03945 | -0.023 | 3.551
-1.5 | 0.189 | 0.03847 | -0.024 | 4.914
-1 | 0.238 | 0.03775 | -0.025 | 6.31
-0.5 | 0.288 | 0.03728 | -0.026 | 7.716
0 | 0.4 | 0.0147 | -0.028 | 27.205
0.5 | 0.458 | 0.02 | -0.057 | 22.886
1 | 0.516 | 0.02021 | -0.058 | 25.523
1.5 | 0.574 | 0.02009 | -0.058 | 28.587
2 | 0.633 | 0.02042 | -0.059 | 31.005
2.5 | 0.691 | 0.02078 | -0.06 | 33.276
3 | 0.75 | 0.02121 | -0.061 | 35.356
3.5 | 0.809 | 0.02174 | -0.062 | 37.197
4 | 0.867 | 0.02234 | -0.063 | 38.795
4.5 | 0.924 | 0.02303 | -0.064 | 40.115
5 | 0.981 | 0.02384 | -0.065 | 41.148
5.5 | 1.036 | 0.02472 | -0.066 | 41.915
6 | 1.09 | 0.02568 | -0.067 | 42.452
6.5 | 1.144 | 0.02682 | -0.068 | 42.634
7 | 1.195 | 0.02815 | -0.069 | 42.453
7.5 | 1.244 | 0.0296 | -0.07 | 42.032
8 | 1.288 | 0.03128 | -0.071 | 41.19
8.5 | 1.331 | 0.03451 | -0.072 | 38.554
9 | 1.367 | 0.03621 | -0.073 | 37.744
9.5 | 1.399 | 0.03793 | -0.074 | 36.873
10 | 1.2 | 0.07611 | -0.039 | 15.769
10.5 | 1.218 | 0.08197 | -0.036 | 14.862
11 | 1.232 | 0.08777 | -0.031 | 14.04
11.5 | 1.239 | 0.09407 | -0.028 | 13.176
12 | 1.241 | 0.10238 | -0.025 | 12.126
12.5 | 1.238 | 0.10858 | -0.022 | 11.403
13 | 1.23 | 0.12058 | -0.022 | 10.199
13.5 | 1.216 | 0.12895 | -0.021 | 9.431
14 | 1.198 | 0.13958 | -0.019 | 8.58
14.5 | 1.175 | 0.15179 | -0.02 | 7.74

## 2. Re 50k Mach 0.00 (2)
BIGFOIL.COM POLAR EXPORT
NACA67-713 a=0.0
NACA67-713 a=0.0 |  |  |  | Cl Max: | 1.2387 | at alpha= | 13.5 | deg
XFOIL ncrit=9 |  |  |  | L/D Max: | 26.8324 | at alpha= | 11.5 | deg
Re: | 50000 |  |  | Cd Min: | 0.21575 | at alpha= | 18.5 | deg
Mach: | 0 |  |  | Cl=0 at alpha= | 2.2893 | deg
|  |  |  | @ Cl=0.1, Cd= | 0.048434
|  |  |  | @ Cl=0.4, Cd= | 0.058901
|  |  |  | @ Cl=0.6, Cd= | 0.068141
alpha (deg) | Cl | Cd | Cm | Cl/Cd
-8.5 | -0.4664 | 0.11945 | -0.0249 | -3.9046
-8 | -0.4615 | 0.11216 | -0.0209 | -4.1147
-7.5 | -0.5074 | 0.10883 | -0.017 | -4.6623
-7 | -0.5571 | 0.10657 | -0.0147 | -5.2275
-6.5 | -0.5545 | 0.09876 | -0.0104 | -5.6146
-6 | -0.5623 | 0.09233 | -0.0066 | -6.0901
-5 | -0.5753 | 0.08049 | 0.0008 | -7.1475
-4.5 | -0.3372 | 0.07613 | 0.0277 | -4.4293
-4 | -0.5839 | 0.06767 | 0.015 | -8.6286
-3.5 | -0.5923 | 0.06162 | 0.0248 | -9.6121
-3 | -0.5895 | 0.05497 | 0.034 | -10.724
-2.5 | -0.5662 | 0.0489 | 0.036 | -11.5787
-2 | -0.5095 | 0.04397 | 0.0289 | -11.5874
-1.5 | -0.3708 | 0.04636 | 0.0096 | -7.9983
-1 | -0.3133 | 0.04396 | 0.0108 | -7.1269
-0.5 | -0.2669 | 0.04215 | 0.0126 | -6.3321
0 | -0.2222 | 0.04099 | 0.0141 | -5.4208
0.5 | -0.1746 | 0.0406 | 0.0146 | -4.3005
1 | -0.1267 | 0.04111 | 0.015 | -3.082
1.5 | -0.0911 | 0.04163 | 0.0169 | -2.1883
2 | -0.0604 | 0.04223 | 0.0191 | -1.4303
2.5 | 0.044 | 0.04469 | 0.0089 | 0.98456
3 | 0.0924 | 0.04796 | 0.0056 | 1.9266
3.5 | 0.1705 | 0.05283 | -0.0035 | 3.2273
4 | 0.3227 | 0.0558 | -0.0195 | 5.7832
4.5 | 0.3656 | 0.05751 | -0.0193 | 6.3572
5 | 0.4074 | 0.0592 | -0.0189 | 6.8818
5.5 | 0.4485 | 0.06093 | -0.0184 | 7.3609
6 | 0.4922 | 0.06269 | -0.0181 | 7.8513
6.5 | 0.5461 | 0.06424 | -0.0187 | 8.5009
7 | 0.5752 | 0.06631 | -0.0168 | 8.6744
7.5 | 0.6054 | 0.06854 | -0.0152 | 8.8328
8 | 0.6376 | 0.07086 | -0.0137 | 8.998
8.5 | 0.6725 | 0.07312 | -0.0124 | 9.1972
9 | 0.7093 | 0.07524 | -0.011 | 9.4272
9.5 | 0.747 | 0.07719 | -0.0094 | 9.6774
10 | 0.7826 | 0.07916 | -0.0074 | 9.8863
10.5 | 0.8105 | 0.08166 | -0.0052 | 9.9253
11 | 0.834 | 0.08455 | -0.0028 | 9.864
11.5 | 1.1927 | 0.04445 | 0.0022 | 26.8324
12 | 1.1926 | 0.04746 | 0.0092 | 25.1285
12.5 | 1.1992 | 0.05169 | 0.0142 | 23.1998
13 | 1.2128 | 0.05677 | 0.0178 | 21.3634
13.5 | 1.2387 | 0.06239 | 0.0198 | 19.8541
14 | 1.2013 | 0.06977 | 0.0251 | 17.218
14.5 | 1.1894 | 0.07762 | 0.0276 | 15.3234
15 | 1.1307 | 0.08858 | 0.0289 | 12.7647
16 | 0.8325 | 0.16393 | -0.0087 | 5.0784
17 | 0.7737 | 0.19451 | -0.0288 | 3.9777
17.5 | 0.785 | 0.20175 | -0.0317 | 3.891
18 | 0.7973 | 0.20847 | -0.0344 | 3.8245
18.5 | 0.8115 | 0.21575 | -0.0372 | 3.7613

## 3. Re 50k Mach 0.10 (1)
BIGFOIL.COM POLAR EXPORT
NACA67-713 a=0.0
NACA67-713 a=0.0 |  |  |  | Cl Max: | 1.402 | at alpha= | 9.5 | deg
JavaFoil+Calcfoil stall+Eppler ext transition |  |  |  | L/D Max: | 42.515 | at alpha= | 6.5 | deg
Re: | 50000 |  |  | Cd Min: | 0.01475 | at alpha= | 0 | deg
Mach: | 0.1 |  |  | Cl=0 at alpha= | -3.4479 | deg
|  |  |  | @ Cl=0.1, Cd= | 0.040634
|  |  |  | @ Cl=0.4, Cd= | 0.01515
|  |  |  | @ Cl=0.6, Cd= | 0.020276
alpha (deg) | Cl | Cd | Cm | Cl/Cd
-16 | -0.295 | 0.43998 | -0.01 | -0.671
-15.5 | -0.309 | 0.35118 | -0.01 | -0.881
-15 | -0.323 | 0.24908 | -0.011 | -1.299
-14.5 | -0.337 | 0.28827 | -0.01 | -1.169
-14 | -0.35 | 0.27672 | -0.011 | -1.266
-13.5 | -0.363 | 0.25067 | -0.011 | -1.447
-13 | -0.374 | 0.22081 | -0.011 | -1.694
-12.5 | -0.384 | 0.20645 | -0.011 | -1.86
-12 | -0.392 | 0.18761 | -0.011 | -2.09
-11.5 | -0.398 | 0.16672 | -0.011 | -2.387
-11 | -0.401 | 0.15165 | -0.011 | -2.645
-10.5 | -0.401 | 0.13764 | -0.011 | -2.915
-10 | -0.398 | 0.12226 | -0.011 | -3.254
-9.5 | -0.391 | 0.11293 | -0.011 | -3.459
-9 | -0.379 | 0.10188 | -0.012 | -3.724
-8.5 | -0.364 | 0.09247 | -0.012 | -3.935
-8 | -0.344 | 0.0831 | -0.012 | -4.139
-7.5 | -0.32 | 0.07978 | -0.012 | -4.007
-7 | -0.291 | 0.07233 | -0.012 | -4.028
-6.5 | -0.259 | 0.06616 | -0.013 | -3.915
-6 | -0.223 | 0.06044 | -0.013 | -3.692
-5.5 | -0.184 | 0.05541 | -0.016 | -3.324
-5 | -0.143 | 0.05095 | -0.02 | -2.8
-4.5 | -0.099 | 0.04935 | -0.02 | -1.997
-4 | -0.053 | 0.04701 | -0.021 | -1.12
-3.5 | -0.005 | 0.04466 | -0.021 | -0.12
-3 | 0.043 | 0.04248 | -0.022 | 1.009
-2.5 | 0.092 | 0.04084 | -0.022 | 2.246
-2 | 0.141 | 0.03958 | -0.023 | 3.555
-1.5 | 0.19 | 0.03854 | -0.024 | 4.93
-1 | 0.239 | 0.03781 | -0.025 | 6.332
-0.5 | 0.289 | 0.03734 | -0.026 | 7.742
0 | 0.402 | 0.01475 | -0.028 | 27.238
0.5 | 0.46 | 0.02009 | -0.057 | 22.889
1 | 0.518 | 0.02026 | -0.058 | 25.585
1.5 | 0.577 | 0.02014 | -0.058 | 28.661
2 | 0.636 | 0.02049 | -0.059 | 31.045
2.5 | 0.695 | 0.02085 | -0.06 | 33.326
3 | 0.754 | 0.0213 | -0.061 | 35.386
3.5 | 0.813 | 0.02186 | -0.062 | 37.188
4 | 0.871 | 0.02245 | -0.064 | 38.798
4.5 | 0.928 | 0.02313 | -0.065 | 40.132
5 | 0.986 | 0.02397 | -0.066 | 41.127
5.5 | 1.041 | 0.02487 | -0.067 | 41.854
6 | 1.095 | 0.02585 | -0.068 | 42.368
6.5 | 1.149 | 0.02702 | -0.069 | 42.515
7 | 1.2 | 0.02833 | -0.07 | 42.363
7.5 | 1.249 | 0.02981 | -0.071 | 41.906
8 | 1.294 | 0.03156 | -0.072 | 40.99
8.5 | 1.335 | 0.03483 | -0.073 | 38.341
9 | 1.371 | 0.03651 | -0.074 | 37.552
9.5 | 1.402 | 0.03826 | -0.074 | 36.649
10 | 1.202 | 0.07656 | -0.039 | 15.704
10.5 | 1.22 | 0.0828 | -0.036 | 14.73
11 | 1.233 | 0.08826 | -0.032 | 13.966
11.5 | 1.237 | 0.0952 | -0.027 | 12.998
12 | 1.237 | 0.10361 | -0.024 | 11.94
12.5 | 1.231 | 0.11295 | -0.023 | 10.9
13 | 1.219 | 0.1225 | -0.022 | 9.955
13.5 | 1.202 | 0.1305 | -0.02 | 9.212
14 | 1.18 | 0.14111 | -0.019 | 8.36
14.5 | 1.152 | 0.1531 | -0.019 | 7.527

## 4. Re 50k Mach 0.10 (2)
BIGFOIL.COM POLAR EXPORT
NACA67-713 a=0.0
NACA67-713 a=0.0 |  |  |  | Cl Max: | 1.211 | at alpha= | 13.5 | deg
XFOIL ncrit=9 |  |  |  | L/D Max: | 26.1844 | at alpha= | 11.5 | deg
Re: | 50000 |  |  | Cd Min: | 0.21652 | at alpha= | 18.5 | deg
Mach: | 0.1 |  |  | Cl=0 at alpha= | 2.291 | deg
|  |  |  | @ Cl=0.1, Cd= | 0.048806
|  |  |  | @ Cl=0.4, Cd= | 0.05907
|  |  |  | @ Cl=0.6, Cd= | 0.067334
alpha (deg) | Cl | Cd | Cm | Cl/Cd
-8.5 | -0.4708 | 0.1206 | -0.0252 | -3.9038
-8 | -0.4598 | 0.11281 | -0.021 | -4.0759
-7.5 | -0.5118 | 0.10998 | -0.0173 | -4.6536
-7 | -0.5222 | 0.10358 | -0.0135 | -5.0415
-6.5 | -0.5604 | 0.10023 | -0.0109 | -5.5911
-6 | -0.5681 | 0.09381 | -0.0071 | -6.0559
-5.5 | -0.5749 | 0.0871 | -0.0034 | -6.6005
-5 | -0.2883 | 0.08042 | 0.0198 | -3.5849
-4.5 | -0.3436 | 0.07635 | 0.0278 | -4.5003
-4 | -0.3631 | 0.07226 | 0.0336 | -5.0249
-3.5 | -0.5956 | 0.06179 | 0.0267 | -9.6391
-3 | -0.5931 | 0.05551 | 0.0353 | -10.6846
-2.5 | -0.5705 | 0.04935 | 0.0369 | -11.5603
-2 | -0.5139 | 0.0443 | 0.0294 | -11.6005
-1.5 | -0.3775 | 0.04609 | 0.01 | -8.1905
-1 | -0.3163 | 0.04427 | 0.0108 | -7.1448
-0.5 | -0.2697 | 0.0424 | 0.0126 | -6.3608
0 | -0.2247 | 0.04122 | 0.0142 | -5.4512
0.5 | -0.1773 | 0.04078 | 0.0147 | -4.3477
1 | -0.1284 | 0.04128 | 0.015 | -3.1105
1.5 | -0.0923 | 0.04182 | 0.0169 | -2.2071
2 | -0.0614 | 0.04243 | 0.0192 | -1.4471
2.5 | 0.0441 | 0.04493 | 0.0088 | 0.98153
3 | 0.0999 | 0.0488 | 0.0041 | 2.0471
3.5 | 0.1753 | 0.05304 | -0.0044 | 3.3051
4 | 0.3226 | 0.05595 | -0.0194 | 5.7659
4.5 | 0.3669 | 0.0577 | -0.0194 | 6.3588
5 | 0.4082 | 0.05941 | -0.0189 | 6.8709
5.5 | 0.4479 | 0.06116 | -0.0181 | 7.3234
6 | 0.4877 | 0.06299 | -0.0174 | 7.7425
6.5 | 0.5312 | 0.06483 | -0.017 | 8.1937
7 | 0.5876 | 0.06628 | -0.0176 | 8.8654
7.5 | 0.6142 | 0.06854 | -0.0155 | 8.9612
8 | 0.6423 | 0.07101 | -0.0137 | 9.0452
8.5 | 0.6726 | 0.07353 | -0.012 | 9.1473
9 | 0.7042 | 0.07605 | -0.0104 | 9.2597
9.5 | 0.7359 | 0.0786 | -0.0088 | 9.3626
10 | 0.7664 | 0.08121 | -0.0069 | 9.4373
10.5 | 0.7944 | 0.08397 | -0.0049 | 9.4605
11 | 0.8195 | 0.08691 | -0.0027 | 9.4293
11.5 | 1.1872 | 0.04534 | 0.0041 | 26.1844
12.5 | 1.1939 | 0.05282 | 0.0158 | 22.6032
13 | 1.2057 | 0.05807 | 0.0195 | 20.7629
13.5 | 1.211 | 0.06407 | 0.0228 | 18.9012
14 | 1.1852 | 0.07177 | 0.0266 | 16.5139
14.5 | 1.1298 | 0.08219 | 0.0288 | 13.7462
15 | 1.0561 | 0.09718 | 0.0263 | 10.8675
17 | 0.7748 | 0.19517 | -0.029 | 3.9699
17.5 | 0.7862 | 0.20243 | -0.0319 | 3.8838
18 | 0.7988 | 0.20919 | -0.0346 | 3.8185
18.5 | 0.8133 | 0.21652 | -0.0375 | 3.7562

## 5. Re 50k Mach 0.25 (1)
BIGFOIL.COM POLAR EXPORT
NACA67-713 a=0.0
NACA67-713 a=0.0 |  |  |  | Cl Max: | 1.417 | at alpha= | 9.5 | deg
JavaFoil+Calcfoil stall+Eppler ext transition |  |  |  | L/D Max: | 41.882 | at alpha= | 6 | deg
Re: | 50000 |  |  | Cd Min: | 0.01503 | at alpha= | 0 | deg
Mach: | 0.25 |  |  | Cl=0 at alpha= | -3.449 | deg
|  |  |  | @ Cl=0.1, Cd= | 0.041149
|  |  |  | @ Cl=0.4, Cd= | 0.017567
|  |  |  | @ Cl=0.6, Cd= | 0.020559
alpha (deg) | Cl | Cd | Cm | Cl/Cd
-14 | -0.062 | 0.31318 | -0.012 | -0.198
-13.5 | -0.059 | 0.25601 | -0.012 | -0.231
-13 | -0.056 | 0.25395 | -0.012 | -0.221
-12.5 | -0.134 | 0.2277 | -0.012 | -0.587
-12 | -0.183 | 0.19129 | -0.012 | -0.957
-11.5 | -0.222 | 0.29517 | -0.012 | -0.752
-11 | -0.254 | 0.24263 | -0.012 | -1.049
-10.5 | -0.281 | 0.19932 | -0.012 | -1.411
-10 | -0.302 | 0.1763 | -0.012 | -1.712
-9.5 | -0.316 | 0.14692 | -0.012 | -2.152
-9 | -0.324 | 0.12872 | -0.012 | -2.513
-8.5 | -0.324 | 0.11031 | -0.012 | -2.935
-8 | -0.317 | 0.09774 | -0.012 | -3.24
-7.5 | -0.303 | 0.09011 | -0.011 | -3.357
-7 | -0.282 | 0.0799 | -0.012 | -3.525
-6.5 | -0.255 | 0.07136 | -0.012 | -3.569
-6 | -0.222 | 0.06446 | -0.013 | -3.447
-5.5 | -0.185 | 0.05749 | -0.015 | -3.22
-5 | -0.144 | 0.05305 | -0.02 | -2.722
-4.5 | -0.1 | 0.04947 | -0.021 | -2.028
-4 | -0.054 | 0.04758 | -0.021 | -1.13
-3.5 | -0.005 | 0.04546 | -0.022 | -0.121
-3 | 0.044 | 0.043 | -0.023 | 1.023
-2.5 | 0.094 | 0.04131 | -0.023 | 2.279
-2 | 0.144 | 0.03997 | -0.024 | 3.614
-1.5 | 0.195 | 0.03892 | -0.025 | 5.012
-1 | 0.246 | 0.03819 | -0.025 | 6.437
-0.5 | 0.297 | 0.03767 | -0.027 | 7.882
0 | 0.413 | 0.01503 | -0.029 | 27.457
0.5 | 0.472 | 0.01522 | -0.031 | 31.037
1 | 0.533 | 0.02058 | -0.06 | 25.875
1.5 | 0.593 | 0.02052 | -0.06 | 28.914
2 | 0.654 | 0.02086 | -0.061 | 31.322
2.5 | 0.714 | 0.02129 | -0.062 | 33.516
3 | 0.774 | 0.02179 | -0.063 | 35.522
3.5 | 0.835 | 0.02239 | -0.064 | 37.271
4 | 0.894 | 0.02305 | -0.065 | 38.783
4.5 | 0.953 | 0.02382 | -0.066 | 40.003
5 | 1.011 | 0.02476 | -0.067 | 40.854
5.5 | 1.068 | 0.02572 | -0.068 | 41.506
6 | 1.123 | 0.02681 | -0.069 | 41.882
6.5 | 1.177 | 0.02814 | -0.07 | 41.838
7 | 1.229 | 0.02962 | -0.071 | 41.504
7.5 | 1.278 | 0.03127 | -0.072 | 40.86
8 | 1.323 | 0.03491 | -0.074 | 37.89
8.5 | 1.36 | 0.0367 | -0.075 | 37.064
9 | 1.392 | 0.03855 | -0.075 | 36.115
9.5 | 1.417 | 0.0407 | -0.076 | 34.801
10 | 1.21 | 0.07918 | -0.037 | 15.276
10.5 | 1.22 | 0.08578 | -0.034 | 14.219
11 | 1.224 | 0.09286 | -0.03 | 13.176
11.5 | 1.214 | 0.09952 | -0.024 | 12.196
12 | 1.195 | 0.1086 | -0.022 | 11.006
12.5 | 1.167 | 0.12317 | -0.02 | 9.472
13 | 1.128 | 0.13523 | -0.017 | 8.342
13.5 | 1.08 | 0.15242 | -0.013 | 7.084
14 | 1.022 | 0.16465 |  | 6.208
14.5 | 0.956 | 0.19275 |  | 4.961

## 6. Re 50k Mach 0.25 (2)
BIGFOIL.COM POLAR EXPORT
NACA67-713 a=0.0
NACA67-713 a=0.0 |  |  |  | Cl Max: | 1.165 | at alpha= | 13 | deg
XFOIL ncrit=9 |  |  |  | L/D Max: | 21.5069 | at alpha= | 12 | deg
Re: | 50000 |  |  | Cd Min: | 0.21323 | at alpha= | 18 | deg
Mach: | 0.25 |  |  | Cl=0 at alpha= | 2.3338 | deg
|  |  |  | @ Cl=0.1, Cd= | 0.050257
|  |  |  | @ Cl=0.4, Cd= | 0.059833
|  |  |  | @ Cl=0.6, Cd= | 0.07011
alpha (deg) | Cl | Cd | Cm | Cl/Cd
-8.5 | -0.428 | 0.12045 | -0.0236 | -3.5533
-8 | -0.4809 | 0.11848 | -0.0226 | -4.0589
-7.5 | -0.4757 | 0.11094 | -0.0185 | -4.2879
-7 | -0.5336 | 0.10894 | -0.0146 | -4.8981
-6.5 | -0.5397 | 0.10205 | -0.0103 | -5.2886
-5.5 | -0.5735 | 0.09018 | -0.0025 | -6.3595
-5 | -0.5822 | 0.084 | 0.0024 | -6.931
-4.5 | -0.3716 | 0.0786 | 0.0291 | -4.7277
-4 | -0.4153 | 0.07404 | 0.0362 | -5.6091
-3.5 | -0.6128 | 0.065 | 0.0317 | -9.4277
-3 | -0.6104 | 0.05855 | 0.0409 | -10.4253
-2.5 | -0.5922 | 0.05186 | 0.0412 | -11.4192
-2 | -0.5366 | 0.04621 | 0.0322 | -11.6122
-1 | -0.3323 | 0.04613 | 0.0111 | -7.2036
-0.5 | -0.2851 | 0.04379 | 0.0128 | -6.5106
0 | -0.2385 | 0.04246 | 0.0145 | -5.6171
0.5 | -0.192 | 0.04177 | 0.0153 | -4.5966
1 | -0.1384 | 0.04223 | 0.0152 | -3.2773
1.5 | -0.0989 | 0.04288 | 0.0168 | -2.3064
2 | -0.0671 | 0.04359 | 0.0192 | -1.5393
3 | 0.1339 | 0.05161 | -0.0029 | 2.5945
3.5 | 0.294 | 0.05539 | -0.0212 | 5.3078
4 | 0.3395 | 0.05717 | -0.0212 | 5.9384
4.5 | 0.3798 | 0.05893 | -0.0204 | 6.4449
5 | 0.4185 | 0.06066 | -0.0193 | 6.8991
5.5 | 0.4558 | 0.06249 | -0.018 | 7.294
6 | 0.495 | 0.06442 | -0.017 | 7.6839
6.5 | 0.5406 | 0.06631 | -0.0166 | 8.1526
7 | 0.5824 | 0.06825 | -0.0157 | 8.5333
7.5 | 0.607 | 0.07085 | -0.0135 | 8.5674
8 | 0.6345 | 0.0736 | -0.0116 | 8.6209
8.5 | 0.6645 | 0.0764 | -0.01 | 8.6976
9 | 0.6955 | 0.07926 | -0.0084 | 8.7749
9.5 | 0.7265 | 0.08217 | -0.0067 | 8.8414
10 | 0.7554 | 0.08528 | -0.0049 | 8.8579
11.5 | 1.0205 | 0.06595 | 0.0121 | 15.4738
12 | 1.1646 | 0.05415 | 0.0187 | 21.5069
12.5 | 1.1573 | 0.05978 | 0.0235 | 19.3593
13 | 1.165 | 0.06556 | 0.0268 | 17.77
13.5 | 1.1062 | 0.07611 | 0.0294 | 14.5342
14 | 1.0329 | 0.09105 | 0.0271 | 11.3443
15 | 0.8183 | 0.15082 | -0.0037 | 5.4257
16.5 | 0.7678 | 0.19168 | -0.0272 | 4.0056
17 | 0.7813 | 0.19881 | -0.0299 | 3.9299
17.5 | 0.7938 | 0.20624 | -0.033 | 3.8489
18 | 0.8076 | 0.21323 | -0.0359 | 3.7875

## 7. Re 50k Mach 0.50 (1)
BIGFOIL.COM POLAR EXPORT
NACA67-713 a=0.0
NACA67-713 a=0.0 |  |  |  | Cl Max: | 1.411 | at alpha= | 8 | deg
JavaFoil+Calcfoil stall+Eppler ext transition |  |  |  | L/D Max: | 39.279 | at alpha= | 5 | deg
Re: | 50000 |  |  | Cd Min: | 0.01635 | at alpha= | 0 | deg
Mach: | 0.5 |  |  | Cl=0 at alpha= | -3.4444 | deg
|  |  |  | @ Cl=0.1, Cd= | 0.044051
|  |  |  | @ Cl=0.4, Cd= | 0.027025
|  |  |  | @ Cl=0.6, Cd= | 0.022129
alpha (deg) | Cl | Cd | Cm | Cl/Cd
-20 | -0.918 | 0.41543 | -0.017 | -2.21
-19.5 | -0.891 | 0.3987 | -0.017 | -2.235
-19 | -0.864 | 0.3812 | -0.017 | -2.266
-18.5 | -0.837 | 0.37819 | -0.018 | -2.212
-18 | -0.807 | 0.38034 | -0.017 | -2.123
-17.5 | -0.78 | 0.36524 | -0.017 | -2.135
-17 | -0.752 | 0.36657 | -0.018 | -2.053
-16.5 | -0.725 | 0.36523 | -0.018 | -1.985
-16 | -0.698 | 0.35926 | -0.018 | -1.942
-15.5 | -0.67 | 0.35496 | -0.019 | -1.888
-15 | -0.643 | 0.35118 | -0.019 | -1.83
-14.5 | -0.615 | 0.3043 | -0.019 | -2.022
-14 | -0.588 | 0.32551 | -0.02 | -1.805
-13.5 | -0.559 | 0.29794 | -0.019 | -1.875
-13 | -0.531 | 0.28238 | -0.019 | -1.88
-12.5 | -0.503 | 0.28513 | -0.019 | -1.765
-12 | -0.476 | 0.28177 | -0.019 | -1.688
-11.5 | -0.448 | 0.27857 | -0.02 | -1.608
-11 | -0.42 | 0.26575 | -0.02 | -1.581
-10.5 | -0.392 | 0.24759 | -0.021 | -1.585
-10 | -0.364 | 0.24103 | -0.019 | -1.51
-9.5 | -0.336 | 0.22965 | -0.019 | -1.463
-9 | -0.308 | 0.22041 | -0.02 | -1.399
-8.5 | -0.281 | 0.2288 | -0.02 | -1.226
-8 | -0.253 | 0.22678 | -0.02 | -1.115
-7.5 | -0.225 | 0.19131 | -0.021 | -1.177
-7 | -0.197 | 0.18854 | -0.021 | -1.047
-6.5 | -0.169 | 0.17915 | -0.018 | -0.945
-6 | -0.142 | 0.1782 | -0.019 | -0.794
-5.5 | -0.114 | 0.16123 | -0.015 | -0.705
-5 | -0.086 | 0.15892 | -0.015 | -0.542
-4.5 | -0.099 | 0.06519 | -0.014 | -1.52
-4 | -0.057 | 0.05344 | -0.023 | -1.063
-3.5 | -0.006 | 0.0502 | -0.024 | -0.119
-3 | 0.048 | 0.0464 | -0.025 | 1.044
-2.5 | 0.104 | 0.04387 | -0.025 | 2.38
-2 | 0.161 | 0.04198 | -0.026 | 3.827
-1.5 | 0.217 | 0.04044 | -0.027 | 5.374
-1 | 0.274 | 0.03961 | -0.028 | 6.921
-0.5 | 0.331 | 0.0391 | -0.029 | 8.473
0 | 0.461 | 0.01635 | -0.031 | 28.174
0.5 | 0.528 | 0.01664 | -0.034 | 31.736
1 | 0.595 | 0.02212 | -0.067 | 26.918
1.5 | 0.662 | 0.02224 | -0.066 | 29.78
2 | 0.729 | 0.02282 | -0.068 | 31.961
2.5 | 0.797 | 0.02345 | -0.069 | 33.965
3 | 0.863 | 0.02426 | -0.07 | 35.588
3.5 | 0.929 | 0.02514 | -0.071 | 36.959
4 | 0.995 | 0.02615 | -0.072 | 38.045
4.5 | 1.059 | 0.02728 | -0.074 | 38.825
5 | 1.122 | 0.02857 | -0.075 | 39.279
5.5 | 1.183 | 0.03014 | -0.076 | 39.242
6 | 1.241 | 0.03202 | -0.077 | 38.762
6.5 | 1.296 | 0.03411 | -0.078 | 38.011
7 | 1.347 | 0.03671 | -0.079 | 36.689
7.5 | 1.389 | 0.04113 | -0.08 | 33.778
8 | 1.411 | 0.04416 | -0.081 | 31.951
8.5 | 1.187 | 0.07417 | -0.04 | 16.003
9 | 1.147 | 0.08351 | -0.036 | 13.731
9.5 | 0.974 | 0.10416 | -0.018 | 9.353
10 | 0.728 | 0.188 | -0.011 | 3.871
10.5 | 0.754 | 0.19762 | -0.029 | 3.818
11 | 0.781 | 0.2456 | -0.035 | 3.182
11.5 | 0.808 | 0.25468 | -0.036 | 3.171
12 | 0.835 | 0.28527 | -0.041 | 2.926
12.5 | 0.861 | 0.27808 | -0.041 | 3.096
13 | 0.888 | 0.29967 | -0.046 | 2.964

## 8. Re 50k Mach 0.50 (2)
BIGFOIL.COM POLAR EXPORT
NACA67-713 a=0.0
NACA67-713 a=0.0 |  |  |  | Cl Max: | 0.9328 | at alpha= | 20 | deg
XFOIL ncrit=9 |  |  |  | L/D Max: | 7.5684 | at alpha= | 7 | deg
Re: | 50000 |  |  | Cd Min: | 0.26627 | at alpha= | 20 | deg
Mach: | 0.5 |  |  | Cl=0 at alpha= | 2.062 | deg
|  |  |  | @ Cl=0.1, Cd= | 0.053979
|  |  |  | @ Cl=0.4, Cd= | 0.063611
|  |  |  | @ Cl=0.6, Cd= | 0.082116
alpha (deg) | Cl | Cd | Cm | Cl/Cd
-7.5 | -0.4226 | 0.1206 | -0.0183 | -3.5041
-7 | -0.4507 | 0.11657 | -0.0151 | -3.8663
-6.5 | -0.4584 | 0.11039 | -0.01 | -4.1526
-6 | -0.4667 | 0.10439 | -0.0035 | -4.4707
-5.5 | -0.0489 | 0.08443 | -0.0307 | -0.57918
-5 | -0.0444 | 0.08049 | -0.0293 | -0.55162
-4 | -0.2503 | 0.08092 | 0.0169 | -3.0932
-3.5 | -0.3727 | 0.07732 | 0.0323 | -4.8202
-3 | -0.4834 | 0.07207 | 0.0451 | -6.7074
-2.5 | -0.6068 | 0.06433 | 0.0543 | -9.4326
-2 | -0.5976 | 0.05542 | 0.0367 | -10.7831
-1.5 | -0.4735 | 0.05468 | 0.0136 | -8.6595
-1 | -0.4053 | 0.05245 | 0.0124 | -7.7274
-0.5 | -0.3507 | 0.04982 | 0.0139 | -7.0393
0 | -0.302 | 0.0475 | 0.0155 | -6.3579
0.5 | -0.2504 | 0.04664 | 0.0172 | -5.3688
1 | -0.1941 | 0.04624 | 0.0174 | -4.1977
1.5 | -0.1328 | 0.04732 | 0.0167 | -2.8064
2 | -0.0374 | 0.05131 | 0.0099 | -0.7289
2.5 | 0.2643 | 0.05717 | -0.0306 | 4.6231
3 | 0.3072 | 0.05903 | -0.0293 | 5.2041
3.5 | 0.3465 | 0.06088 | -0.0275 | 5.6915
4 | 0.3834 | 0.06275 | -0.0253 | 6.11
4.5 | 0.421 | 0.0647 | -0.0232 | 6.507
5 | 0.4641 | 0.06672 | -0.0217 | 6.9559
5.5 | 0.4815 | 0.06895 | -0.0175 | 6.9833
6 | 0.5054 | 0.07145 | -0.0143 | 7.0735
6.5 | 0.5375 | 0.07414 | -0.012 | 7.2498
7 | 0.5808 | 0.07674 | -0.0105 | 7.5684
7.5 | 0.5912 | 0.08037 | -0.0072 | 7.356
8 | 0.6105 | 0.0842 | -0.0049 | 7.2506
8.5 | 0.6385 | 0.08798 | -0.0032 | 7.2573
9 | 0.6746 | 0.09167 | -0.0018 | 7.359
9.5 | 0.6757 | 0.09722 | -0.0002 | 6.9502
10 | 0.6899 | 0.10259 | 0.0008 | 6.7248
10.5 | 0.714 | 0.10764 | 0.0017 | 6.6332
11 | 0.7402 | 0.11264 | 0.0027 | 6.5714
11.5 | 0.7286 | 0.12043 | 0.0019 | 6.05
12 | 0.7423 | 0.12658 | 0.002 | 5.8643
12.5 | 0.7549 | 0.13302 | 0.0017 | 5.6751
13 | 0.7692 | 0.13981 | 0.0011 | 5.5018
13.5 | 0.7691 | 0.14834 | -0.0016 | 5.1847
14 | 0.7912 | 0.15542 | -0.0024 | 5.0907
14.5 | 0.7818 | 0.16586 | -0.0079 | 4.7136
15 | 0.7971 | 0.17464 | -0.0108 | 4.5642
16.5 | 0.8022 | 0.20774 | -0.0309 | 3.8616
17 | 0.8197 | 0.21577 | -0.0344 | 3.799
17.5 | 0.843 | 0.22568 | -0.0378 | 3.7354
18 | 0.8639 | 0.23473 | -0.0412 | 3.6804
18.5 | 0.8888 | 0.24546 | -0.0444 | 3.621
19 | 0.8946 | 0.24882 | -0.0498 | 3.5954
19.5 | 0.9105 | 0.25657 | -0.0545 | 3.5487
20 | 0.9328 | 0.26627 | -0.0583 | 3.5032

## 9. Re 100k Mach 0.00 (1)
BIGFOIL.COM POLAR EXPORT
NACA67-713 a=0.0
NACA67-713 a=0.0 |  |  |  | Cl Max: | 1.472 | at alpha= | 11 | deg
JavaFoil+Calcfoil stall+Eppler ext transition |  |  |  | L/D Max: | 56.022 | at alpha= | 6 | deg
Re: | 100000 |  |  | Cd Min: | 0.0108 | at alpha= | 0 | deg
Mach: | 0 |  |  | Cl=0 at alpha= | -3.4479 | deg
|  |  |  | @ Cl=0.1, Cd= | 0.03638
|  |  |  | @ Cl=0.4, Cd= | 0.010999
|  |  |  | @ Cl=0.6, Cd= | 0.014718
alpha (deg) | Cl | Cd | Cm | Cl/Cd
-16.5 | -0.325 | 0.24302 | -0.01 | -1.338
-16 | -0.337 | 0.30231 | -0.01 | -1.116
-15.5 | -0.35 | 0.19603 | -0.011 | -1.783
-15 | -0.361 | 0.19085 | -0.011 | -1.893
-14.5 | -0.373 | 0.21456 | -0.011 | -1.737
-14 | -0.383 | 0.19922 | -0.011 | -1.924
-13.5 | -0.393 | 0.18716 | -0.011 | -2.1
-13 | -0.402 | 0.1689 | -0.011 | -2.378
-12.5 | -0.409 | 0.15413 | -0.011 | -2.652
-12 | -0.414 | 0.14176 | -0.011 | -2.92
-11.5 | -0.417 | 0.13219 | -0.011 | -3.154
-11 | -0.417 | 0.11998 | -0.011 | -3.478
-10.5 | -0.415 | 0.10845 | -0.011 | -3.823
-10 | -0.409 | 0.09945 | -0.011 | -4.109
-9.5 | -0.399 | 0.09142 | -0.011 | -4.366
-9 | -0.386 | 0.08431 | -0.012 | -4.576
-8.5 | -0.368 | 0.07804 | -0.012 | -4.721
-8 | -0.347 | 0.07133 | -0.012 | -4.865
-7.5 | -0.322 | 0.0676 | -0.012 | -4.757
-7 | -0.292 | 0.06187 | -0.012 | -4.724
-6.5 | -0.259 | 0.05757 | -0.013 | -4.505
-6 | -0.223 | 0.05299 | -0.014 | -4.209
-5.5 | -0.184 | 0.04905 | -0.019 | -3.755
-5 | -0.142 | 0.04534 | -0.021 | -3.14
-4.5 | -0.098 | 0.0438 | -0.02 | -2.242
-4 | -0.052 | 0.0418 | -0.021 | -1.254
-3.5 | -0.005 | 0.03972 | -0.021 | -0.134
-3 | 0.043 | 0.03793 | -0.022 | 1.126
-2.5 | 0.091 | 0.0366 | -0.023 | 2.495
-2 | 0.14 | 0.0354 | -0.023 | 3.957
-1.5 | 0.189 | 0.03455 | -0.024 | 5.472
-1 | 0.238 | 0.03383 | -0.026 | 7.047
-0.5 | 0.288 | 0.03333 | -0.027 | 8.639
0 | 0.401 | 0.0108 | -0.03 | 37.155
0.5 | 0.459 | 0.01565 | -0.057 | 29.346
1 | 0.518 | 0.01573 | -0.058 | 32.922
1.5 | 0.578 | 0.01463 | -0.058 | 39.491
2 | 0.638 | 0.01487 | -0.06 | 42.896
2.5 | 0.697 | 0.01516 | -0.061 | 45.96
3 | 0.756 | 0.01554 | -0.062 | 48.654
3.5 | 0.815 | 0.01605 | -0.063 | 50.798
4 | 0.873 | 0.01659 | -0.064 | 52.645
4.5 | 0.931 | 0.01718 | -0.065 | 54.164
5 | 0.988 | 0.01797 | -0.066 | 54.982
5.5 | 1.043 | 0.01877 | -0.067 | 55.583
6 | 1.097 | 0.01959 | -0.068 | 56.022
6.5 | 1.151 | 0.02063 | -0.069 | 55.775
7 | 1.202 | 0.02186 | -0.07 | 55.004
7.5 | 1.251 | 0.02314 | -0.071 | 54.063
8 | 1.296 | 0.02471 | -0.072 | 52.427
8.5 | 1.335 | 0.02908 | -0.073 | 45.908
9 | 1.372 | 0.0305 | -0.074 | 44.965
9.5 | 1.404 | 0.03197 | -0.075 | 43.916
10 | 1.432 | 0.03376 | -0.076 | 42.422
10.5 | 1.455 | 0.03578 | -0.076 | 40.667
11 | 1.472 | 0.03759 | -0.077 | 39.146
11.5 | 1.244 | 0.0858 | -0.037 | 14.498
12 | 1.242 | 0.09283 | -0.029 | 13.384
12.5 | 1.239 | 0.09982 | -0.027 | 12.411
13 | 1.23 | 0.10634 | -0.026 | 11.569
13.5 | 1.216 | 0.11419 | -0.023 | 10.652
14 | 1.198 | 0.12385 | -0.021 | 9.671
14.5 | 1.175 | 0.12996 | -0.022 | 9.04
15 | 1.148 | 0.14083 | -0.02 | 8.152
15.5 | 1.118 | 0.15248 | -0.02 | 7.331
16 | 1.085 | 0.16506 | -0.017 | 6.572

## 10. Re 100k Mach 0.00 (2)
BIGFOIL.COM POLAR EXPORT
NACA67-713 a=0.0
NACA67-713 a=0.0 |  |  |  | Cl Max: | 1.2316 | at alpha= | 15.5 | deg
XFOIL ncrit=9 |  |  |  | L/D Max: | 52.099 | at alpha= | 7.5 | deg
Re: | 100000 |  |  | Cd Min: | 0.23169 | at alpha= | 20 | deg
Mach: | 0 |  |  | Cl=0 at alpha= | -0.32729 | deg
|  |  |  | @ Cl=0.1, Cd= | 0.036158
|  |  |  | @ Cl=0.4, Cd= | 0.036348
|  |  |  | @ Cl=0.6, Cd= | 0.035826
alpha (deg) | Cl | Cd | Cm | Cl/Cd
-1 | -0.0884 | 0.03969 | -0.0192 | -2.2273
-0.5 | -0.0219 | 0.0379 | -0.0203 | -0.57784
0 | 0.0415 | 0.03701 | -0.0214 | 1.1213
0.5 | 0.0998 | 0.03616 | -0.0216 | 2.76
1 | 0.1531 | 0.03568 | -0.021 | 4.2909
1.5 | 0.4489 | 0.03648 | -0.0647 | 12.3054
2 | 0.502 | 0.03639 | -0.0645 | 13.795
2.5 | 0.5566 | 0.0361 | -0.0643 | 15.4183
3 | 0.6009 | 0.03582 | -0.0623 | 16.7755
4.5 | 0.7381 | 0.03381 | -0.0557 | 21.8308
6 | 0.939 | 0.02765 | -0.0557 | 33.9602
6.5 | 1.0921 | 0.02374 | -0.07 | 46.0025
7 | 1.1404 | 0.02311 | -0.0677 | 49.3466
7.5 | 1.1889 | 0.02282 | -0.0656 | 52.099
8 | 1.2031 | 0.02322 | -0.0576 | 51.8131
9 | 1.189 | 0.02415 | -0.0344 | 49.234
9.5 | 1.1851 | 0.02498 | -0.0243 | 47.442
10 | 1.183 | 0.02626 | -0.0155 | 45.0495
10.5 | 1.1826 | 0.02794 | -0.0078 | 42.3264
11 | 1.1784 | 0.0302 | -0.0006 | 39.0199
11.5 | 1.168 | 0.03328 | 0.0064 | 35.0962
12 | 1.1533 | 0.0374 | 0.0127 | 30.8369
12.5 | 1.1464 | 0.04188 | 0.0175 | 27.3734
13 | 1.1552 | 0.04587 | 0.0208 | 25.1842
13.5 | 1.173 | 0.04959 | 0.0231 | 23.654
14 | 1.1975 | 0.05334 | 0.0248 | 22.4503
14.5 | 1.2159 | 0.05791 | 0.0265 | 20.9964
15 | 1.2311 | 0.0635 | 0.0281 | 19.3874
15.5 | 1.2316 | 0.06951 | 0.0297 | 17.7183
16 | 1.2211 | 0.07747 | 0.0306 | 15.7622
16.5 | 1.1825 | 0.08713 | 0.0304 | 13.5717
17 | 1.1356 | 0.09914 | 0.0275 | 11.4545
17.5 | 1.086 | 0.11341 | 0.0215 | 9.5759
18 | 1.0316 | 0.1308 | 0.0123 | 7.8869
18.5 | 0.8836 | 0.18681 | -0.0179 | 4.7299
19 | 0.8504 | 0.21321 | -0.0327 | 3.9886
19.5 | 0.8485 | 0.22117 | -0.0387 | 3.8364
20 | 0.8942 | 0.23169 | -0.0364 | 3.8595

## 11. Re 100k Mach 0.10 (1)
BIGFOIL.COM POLAR EXPORT
NACA67-713 a=0.0
NACA67-713 a=0.0 |  |  |  | Cl Max: | 1.471 | at alpha= | 11 | deg
JavaFoil+Calcfoil stall+Eppler ext transition |  |  |  | L/D Max: | 55.865 | at alpha= | 6 | deg
Re: | 100000 |  |  | Cd Min: | 0.01083 | at alpha= | 0 | deg
Mach: | 0.1 |  |  | Cl=0 at alpha= | -3.4479 | deg
|  |  |  | @ Cl=0.1, Cd= | 0.036487
|  |  |  | @ Cl=0.4, Cd= | 0.011423
|  |  |  | @ Cl=0.6, Cd= | 0.014756
alpha (deg) | Cl | Cd | Cm | Cl/Cd
-16 | -0.295 | 0.23016 | -0.01 | -1.284
-15.5 | -0.31 | 0.20665 | -0.011 | -1.498
-15 | -0.324 | 0.20232 | -0.011 | -1.599
-14.5 | -0.337 | 0.18366 | -0.011 | -1.836
-14 | -0.35 | 0.21614 | -0.011 | -1.621
-13.5 | -0.363 | 0.1958 | -0.011 | -1.853
-13 | -0.374 | 0.1834 | -0.011 | -2.04
-12.5 | -0.384 | 0.16222 | -0.011 | -2.367
-12 | -0.392 | 0.15005 | -0.011 | -2.613
-11.5 | -0.398 | 0.13852 | -0.011 | -2.873
-11 | -0.401 | 0.12398 | -0.011 | -3.236
-10.5 | -0.401 | 0.11412 | -0.012 | -3.516
-10 | -0.398 | 0.10263 | -0.012 | -3.877
-9.5 | -0.391 | 0.09529 | -0.012 | -4.1
-9 | -0.379 | 0.08573 | -0.012 | -4.426
-8.5 | -0.364 | 0.07938 | -0.012 | -4.584
-8 | -0.344 | 0.07209 | -0.012 | -4.771
-7.5 | -0.32 | 0.06848 | -0.012 | -4.669
-7 | -0.291 | 0.06256 | -0.012 | -4.656
-6.5 | -0.259 | 0.05814 | -0.013 | -4.455
-6 | -0.223 | 0.05338 | -0.014 | -4.18
-5.5 | -0.185 | 0.04962 | -0.019 | -3.718
-5 | -0.143 | 0.04578 | -0.021 | -3.118
-4.5 | -0.099 | 0.04405 | -0.021 | -2.237
-4 | -0.053 | 0.04199 | -0.021 | -1.254
-3.5 | -0.005 | 0.03986 | -0.022 | -0.135
-3 | 0.043 | 0.03803 | -0.022 | 1.128
-2.5 | 0.092 | 0.03668 | -0.023 | 2.501
-2 | 0.141 | 0.0355 | -0.023 | 3.964
-1.5 | 0.19 | 0.0346 | -0.024 | 5.491
-1 | 0.24 | 0.03387 | -0.026 | 7.072
-0.5 | 0.289 | 0.03337 | -0.027 | 8.672
0 | 0.403 | 0.01083 | -0.03 | 37.228
0.5 | 0.461 | 0.01572 | -0.058 | 29.35
1 | 0.52 | 0.01578 | -0.059 | 32.977
1.5 | 0.581 | 0.01468 | -0.059 | 39.57
2 | 0.641 | 0.01492 | -0.06 | 42.941
2.5 | 0.7 | 0.01522 | -0.061 | 46.007
3 | 0.76 | 0.01561 | -0.062 | 48.667
3.5 | 0.819 | 0.01613 | -0.063 | 50.773
4 | 0.878 | 0.01667 | -0.064 | 52.628
4.5 | 0.935 | 0.01728 | -0.066 | 54.114
5 | 0.992 | 0.01808 | -0.067 | 54.889
5.5 | 1.048 | 0.01887 | -0.068 | 55.529
6 | 1.102 | 0.01973 | -0.069 | 55.865
6.5 | 1.156 | 0.02081 | -0.07 | 55.546
7 | 1.208 | 0.02203 | -0.071 | 54.816
7.5 | 1.257 | 0.02337 | -0.072 | 53.759
8 | 1.301 | 0.02495 | -0.073 | 52.132
8.5 | 1.34 | 0.02935 | -0.073 | 45.65
9 | 1.376 | 0.0308 | -0.074 | 44.663
9.5 | 1.408 | 0.03236 | -0.075 | 43.499
10 | 1.435 | 0.03415 | -0.076 | 42.015
10.5 | 1.456 | 0.03621 | -0.077 | 40.211
11 | 1.471 | 0.03814 | -0.077 | 38.575
11.5 | 1.241 | 0.08697 | -0.036 | 14.27
12 | 1.238 | 0.09356 | -0.029 | 13.231
12.5 | 1.232 | 0.10088 | -0.027 | 12.211
13 | 1.22 | 0.10852 | -0.023 | 11.239
13.5 | 1.202 | 0.11606 | -0.022 | 10.359
14 | 1.18 | 0.12408 | -0.021 | 9.508
14.5 | 1.152 | 0.13416 | -0.021 | 8.59
15 | 1.121 | 0.14451 | -0.019 | 7.757
15.5 | 1.086 | 0.15595 | -0.017 | 6.963
16 | 1.048 | 0.1688 |  | 6.208

## 12. Re 100k Mach 0.10 (2)
BIGFOIL.COM POLAR EXPORT
NACA67-713 a=0.0
NACA67-713 a=0.0 |  |  |  | Cl Max: | 1.2223 | at alpha= | 15 | deg
XFOIL ncrit=9 |  |  |  | L/D Max: | 51.5525 | at alpha= | 7.5 | deg
Re: | 100000 |  |  | Cd Min: | 0.23284 | at alpha= | 20 | deg
Mach: | 0.1 |  |  | Cl=0 at alpha= | -99 | deg
|  |  |  | @ Cl=0.1, Cd= | 0.03629
|  |  |  | @ Cl=0.4, Cd= | 0.036397
|  |  |  | @ Cl=0.6, Cd= | 0.036076
alpha (deg) | Cl | Cd | Cm | Cl/Cd
0 | 0.043 | 0.03713 | -0.0217 | 1.1581
0.5 | 0.102 | 0.03626 | -0.022 | 2.813
1 | 0.1559 | 0.03576 | -0.0214 | 4.3596
1.5 | 0.4548 | 0.03654 | -0.0655 | 12.4466
2 | 0.5094 | 0.03642 | -0.0655 | 13.9868
2.5 | 0.5651 | 0.03609 | -0.0654 | 15.6581
3 | 0.5862 | 0.03626 | -0.0598 | 16.1666
4 | 0.6904 | 0.03487 | -0.0574 | 19.7993
4.5 | 0.7472 | 0.03366 | -0.0565 | 22.1985
5 | 0.8049 | 0.03211 | -0.0553 | 25.067
6 | 0.9545 | 0.02731 | -0.0572 | 34.9506
6.5 | 1.0638 | 0.02461 | -0.0642 | 43.2263
7 | 1.1375 | 0.02338 | -0.066 | 48.6527
7.5 | 1.1888 | 0.02306 | -0.0642 | 51.5525
8 | 1.2056 | 0.02341 | -0.0566 | 51.4994
8.5 | 1.1999 | 0.02384 | -0.045 | 50.3314
9 | 1.1865 | 0.02442 | -0.0325 | 48.5872
9.5 | 1.1846 | 0.02528 | -0.0228 | 46.8592
10 | 1.1824 | 0.0266 | -0.014 | 44.4511
10.5 | 1.1805 | 0.02839 | -0.0061 | 41.5815
11 | 1.1755 | 0.03076 | 0.0011 | 38.2152
11.5 | 1.1642 | 0.034 | 0.0081 | 34.2412
12 | 1.1493 | 0.03825 | 0.0143 | 30.0471
12.5 | 1.144 | 0.04274 | 0.0189 | 26.7665
13 | 1.1539 | 0.04676 | 0.022 | 24.6771
13.5 | 1.1729 | 0.05049 | 0.0243 | 23.2303
14 | 1.2076 | 0.05435 | 0.0255 | 22.219
14.5 | 1.2128 | 0.05923 | 0.0278 | 20.4761
15 | 1.2223 | 0.06525 | 0.0295 | 18.7326
15.5 | 1.2161 | 0.07191 | 0.031 | 16.9114
16 | 1.2084 | 0.07988 | 0.0315 | 15.1277
16.5 | 1.1674 | 0.09 | 0.0306 | 12.9711
17 | 1.1194 | 0.10252 | 0.0268 | 10.9188
17.5 | 1.0713 | 0.11711 | 0.0202 | 9.1478
19 | 0.8512 | 0.2141 | -0.0331 | 3.9757
19.5 | 0.8503 | 0.22206 | -0.0391 | 3.8291
20 | 0.896 | 0.23284 | -0.0368 | 3.8481

## 13. Re 100k Mach 0.25 (1)
BIGFOIL.COM POLAR EXPORT
NACA67-713 a=0.0
NACA67-713 a=0.0 |  |  |  | Cl Max: | 1.455 | at alpha= | 10.5 | deg
JavaFoil+Calcfoil stall+Eppler ext transition |  |  |  | L/D Max: | 55.071 | at alpha= | 6 | deg
Re: | 100000 |  |  | Cd Min: | 0.01104 | at alpha= | 0 | deg
Mach: | 0.25 |  |  | Cl=0 at alpha= | -3.449 | deg
|  |  |  | @ Cl=0.1, Cd= | 0.036816
|  |  |  | @ Cl=0.4, Cd= | 0.013747
|  |  |  | @ Cl=0.6, Cd= | 0.014954
alpha (deg) | Cl | Cd | Cm | Cl/Cd
-14 | -0.062 | 0.25026 | -0.013 | -0.248
-13.5 | -0.059 | 0.21874 | -0.013 | -0.27
-13 | -0.056 | 0.1898 | -0.013 | -0.296
-12.5 | -0.134 | 0.17275 | -0.013 | -0.774
-12 | -0.183 | 0.15853 | -0.013 | -1.156
-11.5 | -0.222 | 0.14459 | -0.013 | -1.536
-11 | -0.255 | 0.19416 | -0.012 | -1.311
-10.5 | -0.281 | 0.15865 | -0.013 | -1.773
-10 | -0.302 | 0.13818 | -0.012 | -2.185
-9.5 | -0.316 | 0.1223 | -0.013 | -2.585
-9 | -0.324 | 0.10395 | -0.013 | -3.113
-8.5 | -0.324 | 0.0917 | -0.012 | -3.53
-8 | -0.317 | 0.08268 | -0.013 | -3.83
-7.5 | -0.303 | 0.07615 | -0.012 | -3.973
-7 | -0.282 | 0.06821 | -0.012 | -4.129
-6.5 | -0.255 | 0.06238 | -0.013 | -4.082
-6 | -0.222 | 0.05658 | -0.014 | -3.928
-5.5 | -0.185 | 0.05069 | -0.015 | -3.652
-5 | -0.145 | 0.04683 | -0.021 | -3.085
-4.5 | -0.1 | 0.04418 | -0.022 | -2.272
-4 | -0.054 | 0.04235 | -0.022 | -1.27
-3.5 | -0.005 | 0.04031 | -0.022 | -0.136
-3 | 0.044 | 0.03843 | -0.023 | 1.144
-2.5 | 0.094 | 0.03696 | -0.023 | 2.547
-2 | 0.144 | 0.03576 | -0.024 | 4.04
-1.5 | 0.195 | 0.03485 | -0.025 | 5.598
-1 | 0.246 | 0.03422 | -0.026 | 7.186
-0.5 | 0.297 | 0.03366 | -0.028 | 8.83
0 | 0.414 | 0.01104 | -0.03 | 37.514
0.5 | 0.474 | 0.01595 | -0.059 | 29.701
1 | 0.535 | 0.01599 | -0.06 | 33.438
1.5 | 0.597 | 0.01494 | -0.06 | 39.959
2 | 0.658 | 0.01523 | -0.062 | 43.23
2.5 | 0.719 | 0.01557 | -0.063 | 46.201
3 | 0.78 | 0.01601 | -0.064 | 48.742
3.5 | 0.841 | 0.01659 | -0.065 | 50.691
4 | 0.901 | 0.01716 | -0.066 | 52.472
4.5 | 0.96 | 0.0179 | -0.067 | 53.626
5 | 1.018 | 0.01875 | -0.068 | 54.31
5.5 | 1.075 | 0.01956 | -0.069 | 54.944
6 | 1.13 | 0.02052 | -0.07 | 55.071
6.5 | 1.185 | 0.02178 | -0.071 | 54.399
7 | 1.237 | 0.02312 | -0.072 | 53.483
7.5 | 1.285 | 0.02462 | -0.073 | 52.204
8 | 1.327 | 0.0292 | -0.074 | 45.434
8.5 | 1.365 | 0.03094 | -0.075 | 44.105
9 | 1.397 | 0.03264 | -0.076 | 42.804
9.5 | 1.424 | 0.03444 | -0.077 | 41.335
10 | 1.443 | 0.0366 | -0.078 | 39.436
10.5 | 1.455 | 0.03888 | -0.079 | 37.42
11 | 1.228 | 0.08392 | -0.038 | 14.634
11.5 | 1.215 | 0.09141 | -0.029 | 13.288
12 | 1.196 | 0.09873 | -0.028 | 12.114
12.5 | 1.167 | 0.10729 | -0.021 | 10.875
13 | 1.128 | 0.11782 | -0.019 | 9.576
13.5 | 1.08 | 0.13038 | -0.017 | 8.282
14 | 1.022 | 0.1414 | -0.011 | 7.229
14.5 | 0.956 | 0.15937 |  | 6
15 | 0.883 | 0.17463 |  | 5.055
15.5 | 0.803 | 0.19227 |  | 4.176

## 14. Re 100k Mach 0.25 (2)
BIGFOIL.COM POLAR EXPORT
NACA67-713 a=0.0
NACA67-713 a=0.0 |  |  |  | Cl Max: | 1.1977 | at alpha= | 8 | deg
XFOIL ncrit=9 |  |  |  | L/D Max: | 48.4703 | at alpha= | 8 | deg
Re: | 100000 |  |  | Cd Min: | 0.13955 | at alpha= | -10.5 | deg
Mach: | 0.25 |  |  | Cl=0 at alpha= | -0.35386 | deg
|  |  |  | @ Cl=0.1, Cd= | 0.037075
|  |  |  | @ Cl=0.4, Cd= | 0.036329
|  |  |  | @ Cl=0.6, Cd= | 0.036839
alpha (deg) | Cl | Cd | Cm | Cl/Cd
-10.5 | -0.4033 | 0.13955 | -0.031 | -2.89
-10 | -0.4266 | 0.13683 | -0.0323 | -3.1177
-9.5 | -0.4194 | 0.12761 | -0.0292 | -3.2866
-9 | -0.4129 | 0.12082 | -0.0255 | -3.4175
-8.5 | -0.423 | 0.11577 | -0.0238 | -3.6538
-8 | -0.4396 | 0.11087 | -0.0224 | -3.965
-7.5 | -0.4673 | 0.10609 | -0.021 | -4.4048
-7 | -0.5045 | 0.10231 | -0.0168 | -4.9311
-6.5 | -0.5336 | 0.09814 | -0.0142 | -5.4371
-6 | -0.5551 | 0.09612 | -0.0123 | -5.7751
-5.5 | -0.5555 | 0.08618 | -0.0089 | -6.4458
-5 | -0.553 | 0.07965 | -0.005 | -6.9429
-4.5 | -0.5441 | 0.07435 | -0.0024 | -7.3181
-4 | -0.5294 | 0.06884 | -0.0002 | -7.6903
-3.5 | -0.4131 | 0.06471 | -0.0149 | -6.3839
-3 | -0.353 | 0.05548 | -0.0194 | -6.3627
-2.5 | -0.2998 | 0.05086 | -0.0211 | -5.8946
-1 | -0.0829 | 0.04073 | -0.0218 | -2.0354
0 | 0.0454 | 0.03784 | -0.0228 | 1.1998
0.5 | 0.1046 | 0.03701 | -0.0227 | 2.8263
1 | 0.1566 | 0.03643 | -0.0215 | 4.2987
1.5 | 0.1976 | 0.03482 | -0.0189 | 5.6749
2 | 0.5101 | 0.03715 | -0.0647 | 13.7308
2.5 | 0.5666 | 0.03679 | -0.0644 | 15.4009
3 | 0.594 | 0.0369 | -0.0595 | 16.0976
3.5 | 0.6424 | 0.03641 | -0.0575 | 17.6435
4 | 0.6964 | 0.03557 | -0.0561 | 19.5783
4.5 | 0.7545 | 0.03432 | -0.0548 | 21.9843
6 | 0.9824 | 0.02741 | -0.0567 | 35.8409
6.5 | 1.0619 | 0.0256 | -0.0582 | 41.4805
7 | 1.1518 | 0.02432 | -0.0619 | 47.3602
7.5 | 1.1765 | 0.02447 | -0.0551 | 48.0793
8 | 1.1977 | 0.02471 | -0.0476 | 48.4703
8.5 | 1.1842 | 0.02526 | -0.0346 | 46.8804
9 | 1.1824 | 0.0259 | -0.024 | 45.6525
9.5 | 1.1759 | 0.02714 | -0.0138 | 43.3272
10 | 1.1741 | 0.02878 | -0.0053 | 40.7957
10.5 | 1.1698 | 0.031 | 0.0025 | 37.7355
11 | 1.1602 | 0.03401 | 0.0098 | 34.1135
11.5 | 1.1457 | 0.038 | 0.0164 | 30.15
12 | 1.1347 | 0.04272 | 0.0216 | 26.5613
12.5 | 1.1364 | 0.0473 | 0.0253 | 24.0254
13 | 1.1515 | 0.05142 | 0.028 | 22.394

## 15. Re 100k Mach 0.50 (1)
BIGFOIL.COM POLAR EXPORT
NACA67-713 a=0.0
NACA67-713 a=0.0 |  |  |  | Cl Max: | 1.416 | at alpha= | 8 | deg
JavaFoil+Calcfoil stall+Eppler ext transition |  |  |  | L/D Max: | 51.66 | at alpha= | 5 | deg
Re: | 100000 |  |  | Cd Min: | 0.012 | at alpha= | 0 | deg
Mach: | 0.5 |  |  | Cl=0 at alpha= | -3.4444 | deg
|  |  |  | @ Cl=0.1, Cd= | 0.039029
|  |  |  | @ Cl=0.4, Cd= | 0.022772
|  |  |  | @ Cl=0.6, Cd= | 0.017137
alpha (deg) | Cl | Cd | Cm | Cl/Cd
-20 | -0.918 | 0.32618 | -0.017 | -2.815
-19.5 | -0.891 | 0.3129 | -0.017 | -2.848
-19 | -0.864 | 0.31475 | -0.018 | -2.745
-18.5 | -0.837 | 0.31144 | -0.018 | -2.687
-18 | -0.807 | 0.30441 | -0.017 | -2.652
-17.5 | -0.78 | 0.2935 | -0.017 | -2.657
-17 | -0.752 | 0.2827 | -0.018 | -2.661
-16.5 | -0.725 | 0.28042 | -0.018 | -2.586
-16 | -0.698 | 0.27494 | -0.018 | -2.537
-15.5 | -0.67 | 0.27067 | -0.019 | -2.476
-15 | -0.643 | 0.2668 | -0.019 | -2.409
-14.5 | -0.615 | 0.24818 | -0.019 | -2.479
-14 | -0.588 | 0.25987 | -0.02 | -2.261
-13.5 | -0.559 | 0.2258 | -0.019 | -2.474
-13 | -0.531 | 0.21518 | -0.019 | -2.467
-12.5 | -0.503 | 0.22759 | -0.019 | -2.211
-12 | -0.476 | 0.22419 | -0.02 | -2.121
-11.5 | -0.448 | 0.22095 | -0.02 | -2.027
-11 | -0.42 | 0.19945 | -0.02 | -2.107
-10.5 | -0.392 | 0.186 | -0.021 | -2.11
-10 | -0.364 | 0.18776 | -0.019 | -1.938
-9.5 | -0.336 | 0.17876 | -0.019 | -1.88
-9 | -0.308 | 0.17225 | -0.02 | -1.791
-8.5 | -0.281 | 0.1769 | -0.02 | -1.586
-8 | -0.253 | 0.17477 | -0.02 | -1.447
-7.5 | -0.225 | 0.14831 | -0.021 | -1.518
-7 | -0.197 | 0.14576 | -0.021 | -1.354
-6.5 | -0.169 | 0.14103 | -0.019 | -1.2
-6 | -0.142 | 0.13678 | -0.019 | -1.035
-5.5 | -0.114 | 0.12453 | -0.016 | -0.913
-5 | -0.086 | 0.12235 | -0.016 | -0.703
-4.5 | -0.099 | 0.05535 | -0.015 | -1.791
-4 | -0.057 | 0.04646 | -0.024 | -1.223
-3.5 | -0.006 | 0.04388 | -0.024 | -0.136
-3 | 0.048 | 0.04084 | -0.025 | 1.187
-2.5 | 0.104 | 0.03889 | -0.025 | 2.685
-2 | 0.161 | 0.03725 | -0.026 | 4.314
-1.5 | 0.217 | 0.03598 | -0.027 | 6.041
-1 | 0.274 | 0.0353 | -0.028 | 7.769
-0.5 | 0.331 | 0.03476 | -0.03 | 9.537
0 | 0.462 | 0.012 | -0.033 | 38.493
0.5 | 0.53 | 0.01699 | -0.066 | 31.201
1 | 0.599 | 0.01715 | -0.067 | 34.913
1.5 | 0.667 | 0.0163 | -0.067 | 40.9
2 | 0.734 | 0.01675 | -0.069 | 43.836
2.5 | 0.802 | 0.01734 | -0.07 | 46.278
3 | 0.869 | 0.01806 | -0.071 | 48.15
3.5 | 0.935 | 0.0188 | -0.072 | 49.762
4 | 1.001 | 0.01976 | -0.073 | 50.683
4.5 | 1.066 | 0.02078 | -0.075 | 51.311
5 | 1.129 | 0.02185 | -0.076 | 51.66
5.5 | 1.19 | 0.02325 | -0.077 | 51.162
6 | 1.248 | 0.02495 | -0.078 | 50.025
6.5 | 1.303 | 0.02681 | -0.079 | 48.612
7 | 1.354 | 0.02914 | -0.08 | 46.457
7.5 | 1.393 | 0.03486 | -0.081 | 39.954
8 | 1.416 | 0.03755 | -0.082 | 37.705
8.5 | 1.413 | 0.04055 | -0.083 | 34.843
9 | 1.357 | 0.04517 | -0.083 | 30.048
9.5 | 0.974 | 0.08896 | -0.019 | 10.952
10 | 0.728 | 0.15195 | -0.017 | 4.789
10.5 | 0.754 | 0.16406 | -0.03 | 4.599
11 | 0.781 | 0.18383 | -0.036 | 4.251
11.5 | 0.808 | 0.19703 | -0.036 | 4.099
12 | 0.835 | 0.22586 | -0.041 | 3.696
12.5 | 0.861 | 0.22154 | -0.042 | 3.886
13 | 0.889 | 0.24108 | -0.046 | 3.686

## 16. Re 100k Mach 0.50 (2)
BIGFOIL.COM POLAR EXPORT
NACA67-713 a=0.0
NACA67-713 a=0.0 |  |  |  | Cl Max: | 1.1306 | at alpha= | 10 | deg
XFOIL ncrit=9 |  |  |  | L/D Max: | 30.1457 | at alpha= | 9 | deg
Re: | 100000 |  |  | Cd Min: | 0.1521 | at alpha= | 15 | deg
Mach: | 0.5 |  |  | Cl=0 at alpha= | -0.18978 | deg
|  |  |  | @ Cl=0.1, Cd= | 0.040083
|  |  |  | @ Cl=0.4, Cd= | 0.038621
|  |  |  | @ Cl=0.6, Cd= | 0.040124
alpha (deg) | Cl | Cd | Cm | Cl/Cd
-11 | -0.3702 | 0.15199 | -0.0308 | -2.4357
-10.5 | -0.3687 | 0.14658 | -0.0293 | -2.5153
-10 | -0.3712 | 0.14152 | -0.0282 | -2.623
-9.5 | -0.3791 | 0.13724 | -0.0279 | -2.7623
-9 | -0.4047 | 0.13546 | -0.0294 | -2.9876
-8.5 | -0.4318 | 0.13281 | -0.0306 | -3.2513
-8 | -0.4023 | 0.12113 | -0.0243 | -3.3212
-7.5 | -0.4099 | 0.11569 | -0.0221 | -3.5431
-7 | -0.4255 | 0.11091 | -0.0206 | -3.8364
-6.5 | -0.4479 | 0.10639 | -0.0282 | -4.21
-6 | -0.464 | 0.1008 | -0.0304 | -4.6032
-5.5 | -0.4386 | 0.09179 | -0.0307 | -4.7783
-5 | -0.4515 | 0.08889 | -0.0329 | -5.0793
-4.5 | -0.424 | 0.07909 | -0.0323 | -5.361
-4 | -0.4031 | 0.073 | -0.0329 | -5.5219
-3 | -0.3506 | 0.06231 | -0.0292 | -5.6267
-2.5 | -0.3219 | 0.05639 | -0.0262 | -5.7085
-2 | -0.2966 | 0.05082 | -0.0217 | -5.8363
-1.5 | -0.2491 | 0.04608 | -0.0195 | -5.4058
-1 | -0.1135 | 0.0458 | -0.0235 | -2.4782
-0.5 | -0.0443 | 0.04274 | -0.0233 | -1.0365
0 | 0.0271 | 0.04109 | -0.0232 | 0.65953
0.5 | 0.0985 | 0.0401 | -0.0235 | 2.4564
1 | 0.1693 | 0.03928 | -0.0238 | 4.3101
1.5 | 0.23 | 0.03866 | -0.0222 | 5.9493
2 | 0.2508 | 0.0375 | -0.0119 | 6.688
3 | 0.6208 | 0.04028 | -0.0576 | 15.4121
3.5 | 0.6526 | 0.04062 | -0.0522 | 16.066
4 | 0.6982 | 0.04034 | -0.0483 | 17.3079
4.5 | 0.7567 | 0.03933 | -0.0453 | 19.2398
5 | 0.8189 | 0.03783 | -0.0422 | 21.6468
5.5 | 0.8326 | 0.03864 | -0.034 | 21.5476
6 | 0.913 | 0.03614 | -0.0319 | 25.2629
6.5 | 0.9337 | 0.03658 | -0.0239 | 25.5249
7 | 0.9734 | 0.0362 | -0.0177 | 26.8895
7.5 | 1.0251 | 0.03543 | -0.0124 | 28.9331
8 | 1.0617 | 0.03555 | -0.0059 | 29.865
9 | 1.1172 | 0.03706 | 0.0084 | 30.1457
9.5 | 1.1298 | 0.03865 | 0.016 | 29.2316
10 | 1.1306 | 0.04136 | 0.0234 | 27.3356
10.5 | 1.1228 | 0.04529 | 0.0298 | 24.7913
11 | 1.1048 | 0.05101 | 0.0346 | 21.6585
11.5 | 1.0961 | 0.05681 | 0.0382 | 19.2941
12 | 1.0781 | 0.06457 | 0.0399 | 16.6966
12.5 | 1.0652 | 0.07246 | 0.0406 | 14.7005
13 | 1.0243 | 0.0846 | 0.0374 | 12.1076
13.5 | 0.9986 | 0.09553 | 0.0341 | 10.4533
14 | 0.9324 | 0.11441 | 0.0236 | 8.1496
14.5 | 0.8708 | 0.13637 | 0.0105 | 6.3856
15 | 0.8476 | 0.1521 | 0.0018 | 5.5726

## 17. Re 250k Mach 0.00 (1)
BIGFOIL.COM POLAR EXPORT
NACA67-713 a=0.0
NACA67-713 a=0.0 |  |  |  | Cl Max: | 1.487 | at alpha= | 11.5 | deg
JavaFoil+Calcfoil stall+Eppler ext transition |  |  |  | L/D Max: | 77.338 | at alpha= | 5.5 | deg
Re: | 250000 |  |  | Cd Min: | 0.00963 | at alpha= | 1.5 | deg
Mach: | 0 |  |  | Cl=0 at alpha= | -3.4479 | deg
|  |  |  | @ Cl=0.1, Cd= | 0.032693
|  |  |  | @ Cl=0.4, Cd= | 0.010873
|  |  |  | @ Cl=0.6, Cd= | 0.009695
alpha (deg) | Cl | Cd | Cm | Cl/Cd
-16.5 | -0.325 | 0.19516 | -0.011 | -1.668
-16 | -0.338 | 0.18375 | -0.012 | -1.837
-15.5 | -0.35 | 0.16372 | -0.012 | -2.136
-15 | -0.362 | 0.1568 | -0.012 | -2.306
-14.5 | -0.373 | 0.14659 | -0.012 | -2.544
-14 | -0.384 | 0.13653 | -0.012 | -2.809
-13.5 | -0.393 | 0.12982 | -0.012 | -3.03
-13 | -0.402 | 0.12259 | -0.012 | -3.278
-12.5 | -0.409 | 0.11423 | -0.013 | -3.58
-12 | -0.414 | 0.1157 | -0.012 | -3.578
-11.5 | -0.417 | 0.10658 | -0.012 | -3.912
-11 | -0.417 | 0.09911 | -0.012 | -4.211
-10.5 | -0.415 | 0.09158 | -0.012 | -4.528
-10 | -0.409 | 0.08387 | -0.012 | -4.873
-9.5 | -0.399 | 0.0779 | -0.012 | -5.125
-9 | -0.386 | 0.07161 | -0.012 | -5.388
-8.5 | -0.368 | 0.06673 | -0.013 | -5.522
-8 | -0.347 | 0.06165 | -0.013 | -5.63
-7.5 | -0.322 | 0.05831 | -0.013 | -5.516
-7 | -0.292 | 0.05415 | -0.014 | -5.399
-6.5 | -0.259 | 0.05053 | -0.014 | -5.134
-6 | -0.224 | 0.04746 | -0.02 | -4.712
-5.5 | -0.184 | 0.04355 | -0.021 | -4.235
-5 | -0.143 | 0.04066 | -0.022 | -3.507
-4.5 | -0.098 | 0.03912 | -0.021 | -2.511
-4 | -0.052 | 0.03723 | -0.021 | -1.408
-3.5 | -0.005 | 0.03551 | -0.022 | -0.15
-3 | 0.043 | 0.03412 | -0.023 | 1.252
-2.5 | 0.091 | 0.03288 | -0.023 | 2.778
-2 | 0.14 | 0.03186 | -0.024 | 4.398
-1.5 | 0.189 | 0.03091 | -0.026 | 6.127
-1 | 0.239 | 0.02981 | -0.029 | 8.03
-0.5 | 0.356 | 0.01037 | -0.056 | 34.374
0 | 0.405 | 0.01093 | -0.057 | 37.058
0.5 | 0.464 | 0.01086 | -0.058 | 42.72
1 | 0.524 | 0.01083 | -0.059 | 48.37
1.5 | 0.585 | 0.00963 | -0.06 | 60.682
2 | 0.645 | 0.00989 | -0.061 | 65.206
2.5 | 0.704 | 0.01018 | -0.062 | 69.16
3 | 0.763 | 0.01055 | -0.063 | 72.289
3.5 | 0.821 | 0.01107 | -0.064 | 74.222
4 | 0.879 | 0.0116 | -0.065 | 75.791
4.5 | 0.937 | 0.01213 | -0.066 | 77.259
5 | 0.994 | 0.01286 | -0.067 | 77.259
5.5 | 1.049 | 0.01356 | -0.068 | 77.338
6 | 1.103 | 0.01427 | -0.069 | 77.32
6.5 | 1.157 | 0.01519 | -0.07 | 76.163
7 | 1.208 | 0.0163 | -0.071 | 74.156
7.5 | 1.257 | 0.01744 | -0.072 | 72.117
8 | 1.302 | 0.01879 | -0.073 | 69.298
8.5 | 1.34 | 0.0236 | -0.074 | 56.79
9 | 1.377 | 0.02476 | -0.075 | 55.617
9.5 | 1.41 | 0.026 | -0.076 | 54.248
10 | 1.439 | 0.0275 | -0.077 | 52.32
10.5 | 1.462 | 0.02933 | -0.077 | 49.834
11 | 1.48 | 0.03109 | -0.078 | 47.605
11.5 | 1.487 | 0.03297 | -0.079 | 45.1
12 | 1.487 | 0.0348 | -0.08 | 42.729
12.5 | 1.478 | 0.03708 | -0.08 | 39.867
13 | 1.362 | 0.05905 | -0.072 | 23.058
13.5 | 1.221 | 0.10366 | -0.038 | 11.774
14 | 1.199 | 0.10966 | -0.03 | 10.933
14.5 | 1.176 | 0.11692 | -0.031 | 10.06
15 | 1.148 | 0.12425 | -0.024 | 9.241
15.5 | 1.118 | 0.13289 | -0.025 | 8.413
16 | 1.085 | 0.14297 | -0.023 | 7.589
16.5 | 1.05 | 0.15493 | -0.023 | 6.775

## 18. Re 250k Mach 0.00 (2)
BIGFOIL.COM POLAR EXPORT
NACA67-713 a=0.0
NACA67-713 a=0.0 |  |  |  | Cl Max: | 1.2152 | at alpha= | 17.5 | deg
XFOIL ncrit=9 |  |  |  | L/D Max: | 83.3087 | at alpha= | 5.5 | deg
Re: | 250000 |  |  | Cd Min: | 0.13535 | at alpha= | 20 | deg
Mach: | 0 |  |  | Cl=0 at alpha= | -99 | deg
|  |  |  | @ Cl=0.1, Cd= | 0.024454
|  |  |  | @ Cl=0.4, Cd= | 0.018642
|  |  |  | @ Cl=0.6, Cd= | 0.017681
alpha (deg) | Cl | Cd | Cm | Cl/Cd
-2.5 | 0.0083 | 0.02975 | -0.0548 | 0.27899
-2 | 0.0588 | 0.02572 | -0.0504 | 2.2862
-1.5 | 0.1379 | 0.02329 | -0.0539 | 5.921
-1 | 0.2214 | 0.02137 | -0.0587 | 10.3603
-0.5 | 0.2558 | 0.02068 | -0.0543 | 12.3694
0 | 0.3254 | 0.019 | -0.0565 | 17.1263
1 | 0.7375 | 0.01702 | -0.1108 | 43.3314
1.5 | 0.7703 | 0.01667 | -0.1063 | 46.2088
2 | 0.8148 | 0.01608 | -0.1043 | 50.6716
2.5 | 0.8571 | 0.01544 | -0.1016 | 55.5117
3 | 0.9023 | 0.01474 | -0.0995 | 61.2144
3.5 | 0.9544 | 0.01399 | -0.0989 | 68.2202
4 | 0.9986 | 0.01355 | -0.0968 | 73.6974
4.5 | 1.0461 | 0.0132 | -0.0953 | 79.25
5 | 1.088 | 0.01324 | -0.093 | 82.1752
5.5 | 1.128 | 0.01354 | -0.0904 | 83.3087
6 | 1.1627 | 0.01401 | -0.0871 | 82.9907
6.5 | 1.1952 | 0.01459 | -0.0836 | 81.9191
7 | 1.1967 | 0.01532 | -0.0738 | 78.1136
7.5 | 1.1758 | 0.01597 | -0.0598 | 73.6255
8 | 1.1605 | 0.01666 | -0.0473 | 69.6579
8.5 | 1.1457 | 0.01733 | -0.0352 | 66.1108
9 | 1.134 | 0.01806 | -0.0239 | 62.7907
10 | 1.1491 | 0.0208 | -0.0104 | 55.2452
10.5 | 1.1605 | 0.02273 | -0.0053 | 51.0559
11 | 1.1681 | 0.02514 | -0.0004 | 46.4638
11.5 | 1.1702 | 0.02824 | 0.0046 | 41.4377
12 | 1.1681 | 0.03198 | 0.0094 | 36.526
12.5 | 1.1727 | 0.03554 | 0.013 | 32.9966
13 | 1.1775 | 0.03936 | 0.016 | 29.9162
13.5 | 1.1802 | 0.04361 | 0.0187 | 27.0626
14 | 1.1821 | 0.04821 | 0.0207 | 24.5198
14.5 | 1.1901 | 0.05251 | 0.022 | 22.6643
15 | 1.1926 | 0.05747 | 0.0234 | 20.7517
15.5 | 1.2002 | 0.06224 | 0.0239 | 19.2834
16 | 1.206 | 0.06722 | 0.0246 | 17.9411
16.5 | 1.2098 | 0.07287 | 0.0244 | 16.6022
17 | 1.2131 | 0.07865 | 0.0237 | 15.424
17.5 | 1.2152 | 0.08483 | 0.0235 | 14.3251
18 | 1.2025 | 0.09345 | 0.021 | 12.8678
18.5 | 1.1904 | 0.10236 | 0.0177 | 11.6295
19 | 1.1734 | 0.11248 | 0.0135 | 10.4321
19.5 | 1.1528 | 0.12367 | 0.0079 | 9.3216
20 | 1.1321 | 0.13535 | 0.0015 | 8.3642

## 19. Re 250k Mach 0.10 (1)
BIGFOIL.COM POLAR EXPORT
NACA67-713 a=0.0
NACA67-713 a=0.0 |  |  |  | Cl Max: | 1.484 | at alpha= | 11.5 | deg
JavaFoil+Calcfoil stall+Eppler ext transition |  |  |  | L/D Max: | 77.095 | at alpha= | 5.5 | deg
Re: | 250000 |  |  | Cd Min: | 0.00967 | at alpha= | 1.5 | deg
Mach: | 0.1 |  |  | Cl=0 at alpha= | -3.4479 | deg
|  |  |  | @ Cl=0.1, Cd= | 0.03277
|  |  |  | @ Cl=0.4, Cd= | 0.010879
|  |  |  | @ Cl=0.6, Cd= | 0.009722
alpha (deg) | Cl | Cd | Cm | Cl/Cd
-16 | -0.296 | 0.18249 | -0.012 | -1.62
-15.5 | -0.31 | 0.16725 | -0.012 | -1.851
-15 | -0.324 | 0.16215 | -0.012 | -1.996
-14.5 | -0.337 | 0.15162 | -0.012 | -2.225
-14 | -0.351 | 0.1394 | -0.012 | -2.515
-13.5 | -0.363 | 0.1337 | -0.013 | -2.716
-13 | -0.374 | 0.12524 | -0.013 | -2.989
-12.5 | -0.384 | 0.11625 | -0.013 | -3.306
-12 | -0.392 | 0.11025 | -0.013 | -3.558
-11.5 | -0.398 | 0.11123 | -0.012 | -3.579
-11 | -0.401 | 0.10314 | -0.012 | -3.89
-10.5 | -0.401 | 0.09332 | -0.012 | -4.3
-10 | -0.398 | 0.08631 | -0.012 | -4.611
-9.5 | -0.391 | 0.07987 | -0.012 | -4.892
-9 | -0.379 | 0.07294 | -0.012 | -5.203
-8.5 | -0.364 | 0.06703 | -0.012 | -5.429
-8 | -0.344 | 0.06257 | -0.013 | -5.498
-7.5 | -0.32 | 0.05926 | -0.013 | -5.396
-7 | -0.291 | 0.05492 | -0.013 | -5.305
-6.5 | -0.259 | 0.05076 | -0.014 | -5.104
-6 | -0.224 | 0.04733 | -0.019 | -4.726
-5.5 | -0.185 | 0.04387 | -0.021 | -4.211
-5 | -0.143 | 0.04071 | -0.022 | -3.511
-4.5 | -0.099 | 0.03909 | -0.021 | -2.521
-4 | -0.053 | 0.03735 | -0.021 | -1.409
-3.5 | -0.005 | 0.0356 | -0.022 | -0.151
-3 | 0.043 | 0.03413 | -0.023 | 1.257
-2.5 | 0.092 | 0.03293 | -0.023 | 2.787
-2 | 0.141 | 0.03195 | -0.024 | 4.407
-1.5 | 0.19 | 0.03094 | -0.026 | 6.151
-1 | 0.24 | 0.0299 | -0.029 | 8.044
-0.5 | 0.358 | 0.01039 | -0.056 | 34.456
0 | 0.407 | 0.01096 | -0.057 | 37.144
0.5 | 0.466 | 0.01091 | -0.058 | 42.702
1 | 0.526 | 0.01087 | -0.06 | 48.435
1.5 | 0.588 | 0.00967 | -0.06 | 60.741
2 | 0.648 | 0.00993 | -0.061 | 65.253
2.5 | 0.707 | 0.01023 | -0.062 | 69.146
3 | 0.766 | 0.01061 | -0.064 | 72.249
3.5 | 0.825 | 0.01115 | -0.065 | 74.051
4 | 0.884 | 0.01167 | -0.066 | 75.717
4.5 | 0.941 | 0.01221 | -0.067 | 77.087
5 | 0.998 | 0.01297 | -0.068 | 76.999
5.5 | 1.054 | 0.01367 | -0.069 | 77.095
6 | 1.109 | 0.01439 | -0.07 | 77.032
6.5 | 1.162 | 0.01534 | -0.071 | 75.738
7 | 1.214 | 0.01644 | -0.072 | 73.819
7.5 | 1.263 | 0.01759 | -0.073 | 71.796
8 | 1.307 | 0.01898 | -0.074 | 68.864
8.5 | 1.345 | 0.02385 | -0.074 | 56.404
9 | 1.382 | 0.02501 | -0.075 | 55.238
9.5 | 1.414 | 0.02632 | -0.076 | 53.712
10 | 1.441 | 0.02784 | -0.077 | 51.766
10.5 | 1.463 | 0.02973 | -0.078 | 49.21
11 | 1.479 | 0.03161 | -0.079 | 46.807
11.5 | 1.484 | 0.03349 | -0.079 | 44.313
12 | 1.481 | 0.03537 | -0.08 | 41.863
12.5 | 1.465 | 0.03833 | -0.081 | 38.233
13 | 1.225 | 0.09748 | -0.039 | 12.569
13.5 | 1.205 | 0.10471 | -0.034 | 11.505
14 | 1.181 | 0.11124 | -0.031 | 10.618
14.5 | 1.153 | 0.11846 | -0.029 | 9.736
15 | 1.121 | 0.1254 | -0.024 | 8.941
15.5 | 1.086 | 0.13515 | -0.023 | 8.037
16 | 1.048 | 0.14648 | -0.021 | 7.155
16.5 | 1.008 | 0.15874 | -0.023 | 6.35

## 20. Re 250k Mach 0.10 (2)
BIGFOIL.COM POLAR EXPORT
NACA67-713 a=0.0
NACA67-713 a=0.0 |  |  |  | Cl Max: | 1.2059 | at alpha= | 17 | deg
XFOIL ncrit=9 |  |  |  | L/D Max: | 82.7745 | at alpha= | 5.5 | deg
Re: | 250000 |  |  | Cd Min: | 0.14781 | at alpha= | 20 | deg
Mach: | 0.1 |  |  | Cl=0 at alpha= | -2.5145 | deg
|  |  |  | @ Cl=0.1, Cd= | 0.024593
|  |  |  | @ Cl=0.4, Cd= | 0.018701
|  |  |  | @ Cl=0.6, Cd= | 0.017887
alpha (deg) | Cl | Cd | Cm | Cl/Cd
-9 | -0.1264 | 0.08073 | -0.1116 | -1.5657
-8.5 | -0.1556 | 0.07729 | -0.1083 | -2.0132
-8 | -0.1918 | 0.07477 | -0.1009 | -2.5652
-7.5 | -0.1888 | 0.06924 | -0.101 | -2.7267
-7 | -0.2186 | 0.06695 | -0.0907 | -3.2651
-6.5 | -0.2336 | 0.06375 | -0.0823 | -3.6643
-6 | -0.2291 | 0.0605 | -0.075 | -3.7868
-5.5 | -0.212 | 0.05274 | -0.0733 | -4.0197
-5 | -0.2021 | 0.04925 | -0.0669 | -4.1036
-4 | -0.1398 | 0.04024 | -0.0592 | -3.4742
-3.5 | -0.0811 | 0.03558 | -0.0593 | -2.2794
-3 | -0.0554 | 0.03301 | -0.0532 | -1.6783
-2 | 0.0587 | 0.02588 | -0.0506 | 2.2682
-1.5 | 0.1402 | 0.02334 | -0.0545 | 6.0069
-1 | 0.1885 | 0.02215 | -0.0527 | 8.5102
-0.5 | 0.259 | 0.02071 | -0.0549 | 12.506
0 | 0.3289 | 0.01899 | -0.057 | 17.3196
1 | 0.7319 | 0.01735 | -0.1096 | 42.1844
2 | 0.818 | 0.01609 | -0.1043 | 50.839
2.5 | 0.8604 | 0.01545 | -0.1016 | 55.6893
3 | 0.9061 | 0.01474 | -0.0995 | 61.4722
3.5 | 0.9546 | 0.01412 | -0.0983 | 67.6062
4 | 1.0039 | 0.01354 | -0.097 | 74.1433
4.5 | 1.0489 | 0.01329 | -0.095 | 78.924
5 | 1.0919 | 0.01333 | -0.0927 | 81.913
5.5 | 1.1307 | 0.01366 | -0.0899 | 82.7745
6 | 1.1649 | 0.01414 | -0.0864 | 82.3833
6.5 | 1.1971 | 0.01475 | -0.0827 | 81.1593
7 | 1.1936 | 0.01546 | -0.0719 | 77.2057
7.5 | 1.1734 | 0.01614 | -0.058 | 72.7014
8 | 1.1584 | 0.01686 | -0.0456 | 68.707
8.5 | 1.1436 | 0.01754 | -0.0335 | 65.1995
9 | 1.1329 | 0.01831 | -0.0223 | 61.8733
9.5 | 1.1377 | 0.01952 | -0.0148 | 58.2838
10 | 1.1483 | 0.02118 | -0.009 | 54.2162
11 | 1.1676 | 0.02563 | 0.001 | 45.556
11.5 | 1.1681 | 0.02889 | 0.0061 | 40.4327
12 | 1.1664 | 0.03269 | 0.0108 | 35.6806
12.5 | 1.1697 | 0.03644 | 0.0144 | 32.0993
13 | 1.1742 | 0.04038 | 0.0173 | 29.0788
13.5 | 1.1772 | 0.04472 | 0.0198 | 26.3238
14 | 1.1766 | 0.04964 | 0.0219 | 23.7027
14.5 | 1.1858 | 0.05395 | 0.0229 | 21.9796
15 | 1.1889 | 0.05897 | 0.0243 | 20.1611
15.5 | 1.1957 | 0.06392 | 0.0247 | 18.7062
16 | 1.2008 | 0.06912 | 0.0254 | 17.3727
16.5 | 1.2035 | 0.07503 | 0.025 | 16.0403
17 | 1.2059 | 0.08105 | 0.0242 | 14.8785
17.5 | 1.2039 | 0.08796 | 0.0235 | 13.6869
18 | 1.1879 | 0.09733 | 0.0205 | 12.2049
18.5 | 1.1714 | 0.10724 | 0.0165 | 10.9232
19 | 1.1489 | 0.11866 | 0.0112 | 9.6823
19.5 | 1.1221 | 0.13158 | 0.0043 | 8.5279
20 | 1.0843 | 0.14781 | -0.0054 | 7.3358

## 21. Re 250k Mach 0.25 (1)
BIGFOIL.COM POLAR EXPORT
NACA67-713 a=0.0
NACA67-713 a=0.0 |  |  |  | Cl Max: | 1.466 | at alpha= | 11 | deg
JavaFoil+Calcfoil stall+Eppler ext transition |  |  |  | L/D Max: | 76.129 | at alpha= | 5.5 | deg
Re: | 250000 |  |  | Cd Min: | 0.00989 | at alpha= | 1.5 | deg
Mach: | 0.25 |  |  | Cl=0 at alpha= | -3.449 | deg
|  |  |  | @ Cl=0.1, Cd= | 0.033053
|  |  |  | @ Cl=0.4, Cd= | 0.01048
|  |  |  | @ Cl=0.6, Cd= | 0.009963
alpha (deg) | Cl | Cd | Cm | Cl/Cd
-14 | -0.062 | 0.18215 | -0.013 | -0.34
-13.5 | -0.059 | 0.16606 | -0.014 | -0.356
-13 | -0.056 | 0.15569 | -0.014 | -0.361
-12.5 | -0.134 | 0.13664 | -0.014 | -0.979
-12 | -0.183 | 0.12972 | -0.014 | -1.413
-11.5 | -0.222 | 0.11999 | -0.014 | -1.851
-11 | -0.255 | 0.10859 | -0.014 | -2.345
-10.5 | -0.281 | 0.10222 | -0.015 | -2.753
-10 | -0.302 | 0.09288 | -0.014 | -3.252
-9.5 | -0.316 | 0.09571 | -0.014 | -3.304
-9 | -0.324 | 0.08543 | -0.013 | -3.788
-8.5 | -0.324 | 0.07683 | -0.013 | -4.214
-8 | -0.317 | 0.06823 | -0.013 | -4.642
-7.5 | -0.303 | 0.0641 | -0.013 | -4.72
-7 | -0.282 | 0.05848 | -0.013 | -4.817
-6.5 | -0.255 | 0.05358 | -0.014 | -4.754
-6 | -0.222 | 0.04936 | -0.015 | -4.503
-5.5 | -0.186 | 0.04468 | -0.021 | -4.156
-5 | -0.145 | 0.04186 | -0.022 | -3.456
-4.5 | -0.101 | 0.03921 | -0.024 | -2.564
-4 | -0.054 | 0.03767 | -0.022 | -1.427
-3.5 | -0.005 | 0.03604 | -0.022 | -0.152
-3 | 0.044 | 0.03437 | -0.023 | 1.28
-2.5 | 0.094 | 0.03318 | -0.024 | 2.838
-2 | 0.145 | 0.0321 | -0.025 | 4.503
-1.5 | 0.195 | 0.03123 | -0.026 | 6.254
-1 | 0.247 | 0.03034 | -0.029 | 8.127
-0.5 | 0.368 | 0.01007 | -0.058 | 36.51
0 | 0.418 | 0.01071 | -0.059 | 39.022
0.5 | 0.478 | 0.01109 | -0.06 | 43.151
1 | 0.541 | 0.01104 | -0.061 | 48.997
1.5 | 0.604 | 0.00989 | -0.062 | 61.035
2 | 0.665 | 0.01016 | -0.063 | 65.45
2.5 | 0.726 | 0.01049 | -0.064 | 69.185
3 | 0.787 | 0.01092 | -0.065 | 72.031
3.5 | 0.847 | 0.01153 | -0.066 | 73.504
4 | 0.907 | 0.01206 | -0.067 | 75.203
4.5 | 0.966 | 0.01272 | -0.068 | 75.924
5 | 1.024 | 0.0135 | -0.069 | 75.869
5.5 | 1.081 | 0.0142 | -0.07 | 76.129
6 | 1.136 | 0.01504 | -0.072 | 75.582
6.5 | 1.191 | 0.01616 | -0.073 | 73.68
7 | 1.243 | 0.01732 | -0.074 | 71.755
7.5 | 1.292 | 0.01862 | -0.075 | 69.373
8 | 1.332 | 0.0236 | -0.075 | 56.446
8.5 | 1.37 | 0.02514 | -0.076 | 54.498
9 | 1.403 | 0.02657 | -0.077 | 52.816
9.5 | 1.43 | 0.02806 | -0.078 | 50.951
10 | 1.45 | 0.03004 | -0.079 | 48.266
10.5 | 1.462 | 0.03212 | -0.08 | 45.516
11 | 1.466 | 0.03435 | -0.08 | 42.674
11.5 | 1.452 | 0.03661 | -0.081 | 39.651
12 | 1.422 | 0.03955 | -0.082 | 35.946
12.5 | 1.168 | 0.09626 | -0.03 | 12.132
13 | 1.128 | 0.10324 | -0.023 | 10.93
13.5 | 1.08 | 0.11214 | -0.022 | 9.631
14 | 1.022 | 0.12304 | -0.021 | 8.31
14.5 | 0.956 | 0.13376 | -0.02 | 7.15
15 | 0.883 | 0.14487 | -0.018 | 6.094
15.5 | 0.803 | 0.16273 | -0.018 | 4.935
16 | 0.718 | 0.17339 |  | 4.141

## 22. Re 250k Mach 0.25 (2)
BIGFOIL.COM POLAR EXPORT
NACA67-713 a=0.0
NACA67-713 a=0.0 |  |  |  | Cl Max: | 1.2013 | at alpha= | 6.5 | deg
XFOIL ncrit=9 |  |  |  | L/D Max: | 79.6173 | at alpha= | 5.5 | deg
Re: | 250000 |  |  | Cd Min: | 0.21841 | at alpha= | -20 | deg
Mach: | 0.25 |  |  | Cl=0 at alpha= | -2.5315 | deg
|  |  |  | @ Cl=0.1, Cd= | 0.025317
|  |  |  | @ Cl=0.4, Cd= | 0.020563
|  |  |  | @ Cl=0.6, Cd= | 0.018728
alpha (deg) | Cl | Cd | Cm | Cl/Cd
-20 | -0.4267 | 0.21841 | -0.0319 | -1.9537
-19 | -0.3904 | 0.20533 | -0.0389 | -1.9013
-18.5 | -0.3742 | 0.19985 | -0.042 | -1.8724
-18 | -0.3645 | 0.1954 | -0.0434 | -1.8654
-17.5 | -0.3741 | 0.19408 | -0.0392 | -1.9276
-17 | -0.3748 | 0.1909 | -0.0379 | -1.9633
-16.5 | -0.3528 | 0.18462 | -0.0459 | -1.911
-16 | -0.3311 | 0.17718 | -0.0519 | -1.8687
-15.5 | -0.3055 | 0.16908 | -0.0558 | -1.8068
-15 | -0.2826 | 0.16203 | -0.061 | -1.7441
-14.5 | -0.2598 | 0.155 | -0.0666 | -1.6761
-14 | -0.2405 | 0.14831 | -0.0713 | -1.6216
-13.5 | -0.2257 | 0.14199 | -0.0762 | -1.5895
-13 | -0.2142 | 0.13605 | -0.0836 | -1.5744
-12.5 | -0.1918 | 0.12778 | -0.0886 | -1.501
-12 | -0.1647 | 0.12011 | -0.0919 | -1.3712
-11.5 | -0.1582 | 0.11499 | -0.0923 | -1.3758
-11 | -0.1419 | 0.10837 | -0.0968 | -1.3094
-10.5 | -0.1247 | 0.10152 | -0.1046 | -1.2283
-10 | -0.1376 | 0.09678 | -0.1092 | -1.4218
-9.5 | -0.1167 | 0.08974 | -0.1078 | -1.3004
-9 | -0.0974 | 0.08294 | -0.1136 | -1.1743
-8.5 | -0.1204 | 0.07936 | -0.1107 | -1.5171
-8 | -0.1432 | 0.07515 | -0.1092 | -1.9055
-7.5 | -0.1578 | 0.07062 | -0.1073 | -2.2345
-7 | -0.1918 | 0.06875 | -0.0969 | -2.7898
-6.5 | -0.2143 | 0.06656 | -0.0871 | -3.2197
-5 | -0.1926 | 0.05113 | -0.0714 | -3.7669
-4.5 | -0.1663 | 0.04918 | -0.0638 | -3.3815
-4 | -0.1312 | 0.0416 | -0.0635 | -3.1538
-3.5 | -0.1075 | 0.03826 | -0.0565 | -2.8097
-2 | 0.059 | 0.02753 | -0.0538 | 2.1431
-1.5 | 0.1157 | 0.02447 | -0.051 | 4.7282
-1 | 0.1955 | 0.02244 | -0.0544 | 8.7121
1.5 | 0.785 | 0.01703 | -0.1069 | 46.0951
2 | 0.8303 | 0.0164 | -0.1044 | 50.628
2.5 | 0.8755 | 0.01567 | -0.1017 | 55.8711
3 | 0.9217 | 0.01495 | -0.0992 | 61.6522
3.5 | 0.9671 | 0.01445 | -0.0968 | 66.9273
4 | 1.0176 | 0.01394 | -0.0952 | 72.9986
4.5 | 1.0668 | 0.01375 | -0.0935 | 77.5855
5 | 1.1074 | 0.01395 | -0.0904 | 79.3835
5.5 | 1.1441 | 0.01437 | -0.0867 | 79.6173
6 | 1.1742 | 0.01492 | -0.0819 | 78.6997
6.5 | 1.2013 | 0.01556 | -0.0768 | 77.2044
7 | 1.1816 | 0.01628 | -0.0626 | 72.5799
7.5 | 1.165 | 0.0171 | -0.0495 | 68.1287
8 | 1.1506 | 0.0179 | -0.0371 | 64.2793
8.5 | 1.1364 | 0.01867 | -0.025 | 60.8677
9 | 1.131 | 0.01965 | -0.0148 | 57.5573
9.5 | 1.1386 | 0.02118 | -0.0079 | 53.7583
10 | 1.1493 | 0.02313 | -0.0021 | 49.6887
10.5 | 1.1568 | 0.0256 | 0.0033 | 45.1875
11 | 1.1593 | 0.02876 | 0.0086 | 40.3095
11.5 | 1.1548 | 0.03281 | 0.0136 | 35.1966

## 23. Re 250k Mach 0.50 (1)
BIGFOIL.COM POLAR EXPORT
NACA67-713 a=0.0
NACA67-713 a=0.0 |  |  |  | Cl Max: | 1.421 | at alpha= | 8 | deg
JavaFoil+Calcfoil stall+Eppler ext transition |  |  |  | L/D Max: | 71.303 | at alpha= | 4.5 | deg
Re: | 250000 |  |  | Cd Min: | 0.01093 | at alpha= | 1.5 | deg
Mach: | 0.5 |  |  | Cl=0 at alpha= | -3.4444 | deg
|  |  |  | @ Cl=0.1, Cd= | 0.034523
|  |  |  | @ Cl=0.4, Cd= | 0.021352
|  |  |  | @ Cl=0.6, Cd= | 0.012443
alpha (deg) | Cl | Cd | Cm | Cl/Cd
-20 | -0.918 | 0.25722 | -0.017 | -3.569
-19.5 | -0.891 | 0.2465 | -0.018 | -3.615
-19 | -0.864 | 0.23551 | -0.018 | -3.669
-18.5 | -0.837 | 0.23153 | -0.018 | -3.614
-18 | -0.808 | 0.23151 | -0.018 | -3.488
-17.5 | -0.78 | 0.22754 | -0.018 | -3.427
-17 | -0.752 | 0.22465 | -0.018 | -3.349
-16.5 | -0.725 | 0.22188 | -0.018 | -3.268
-16 | -0.698 | 0.21685 | -0.019 | -3.217
-15.5 | -0.67 | 0.21258 | -0.019 | -3.153
-15 | -0.643 | 0.20865 | -0.019 | -3.08
-14.5 | -0.615 | 0.18055 | -0.02 | -3.407
-14 | -0.588 | 0.19107 | -0.02 | -3.075
-13.5 | -0.559 | 0.17316 | -0.019 | -3.226
-13 | -0.531 | 0.16868 | -0.019 | -3.148
-12.5 | -0.503 | 0.16706 | -0.02 | -3.012
-12 | -0.476 | 0.16366 | -0.02 | -2.906
-11.5 | -0.448 | 0.1604 | -0.02 | -2.792
-11 | -0.42 | 0.14743 | -0.021 | -2.85
-10.5 | -0.392 | 0.14302 | -0.021 | -2.744
-10 | -0.364 | 0.14091 | -0.02 | -2.584
-9.5 | -0.336 | 0.136 | -0.02 | -2.472
-9 | -0.308 | 0.12686 | -0.02 | -2.431
-8.5 | -0.281 | 0.13357 | -0.02 | -2.101
-8 | -0.253 | 0.13137 | -0.021 | -1.925
-7.5 | -0.225 | 0.10776 | -0.021 | -2.089
-7 | -0.197 | 0.10542 | -0.022 | -1.872
-6.5 | -0.169 | 0.10487 | -0.019 | -1.615
-6 | -0.142 | 0.10049 | -0.02 | -1.409
-5.5 | -0.114 | 0.09174 | -0.017 | -1.24
-5 | -0.086 | 0.08966 | -0.017 | -0.96
-4.5 | -0.099 | 0.04679 | -0.016 | -2.118
-4 | -0.057 | 0.04054 | -0.025 | -1.403
-3.5 | -0.006 | 0.03822 | -0.025 | -0.156
-3 | 0.048 | 0.03599 | -0.025 | 1.347
-2.5 | 0.104 | 0.03441 | -0.026 | 3.035
-2 | 0.161 | 0.03308 | -0.027 | 4.859
-1.5 | 0.217 | 0.03208 | -0.028 | 6.78
-1 | 0.275 | 0.03132 | -0.03 | 8.767
-0.5 | 0.333 | 0.03044 | -0.034 | 10.931
0 | 0.466 | 0.0124 | -0.065 | 37.555
0.5 | 0.536 | 0.01235 | -0.067 | 43.366
1 | 0.605 | 0.01245 | -0.068 | 48.582
1.5 | 0.673 | 0.01093 | -0.069 | 61.611
2 | 0.741 | 0.01136 | -0.07 | 65.238
2.5 | 0.809 | 0.01194 | -0.071 | 67.732
3 | 0.876 | 0.01262 | -0.072 | 69.376
3.5 | 0.942 | 0.01327 | -0.074 | 70.99
4 | 1.007 | 0.01417 | -0.075 | 71.089
4.5 | 1.072 | 0.01504 | -0.076 | 71.303
5 | 1.136 | 0.01596 | -0.077 | 71.159
5.5 | 1.196 | 0.01716 | -0.078 | 69.691
6 | 1.255 | 0.01864 | -0.079 | 67.326
6.5 | 1.31 | 0.02025 | -0.08 | 64.693
7 | 1.36 | 0.02219 | -0.081 | 61.287
7.5 | 1.398 | 0.02852 | -0.082 | 49.024
8 | 1.421 | 0.03058 | -0.083 | 46.455
8.5 | 1.419 | 0.03322 | -0.084 | 42.696
9 | 1.37 | 0.03715 | -0.085 | 36.868
9.5 | 0.974 | 0.0756 | -0.021 | 12.888
10 | 0.728 | 0.11732 | -0.021 | 6.203
10.5 | 0.755 | 0.12509 | -0.031 | 6.032
11 | 0.782 | 0.13922 | -0.036 | 5.613
11.5 | 0.808 | 0.14708 | -0.037 | 5.492
12 | 0.835 | 0.16375 | -0.041 | 5.098
12.5 | 0.861 | 0.16263 | -0.042 | 5.293
13 | 0.889 | 0.17861 | -0.047 | 4.976

## 24. Re 250k Mach 0.50 (2)
BIGFOIL.COM POLAR EXPORT
NACA67-713 a=0.0
NACA67-713 a=0.0 |  |  |  | Cl Max: | 1.1757 | at alpha= | 6.5 | deg
XFOIL ncrit=9 |  |  |  | L/D Max: | 66.0864 | at alpha= | 4.5 | deg
Re: | 250000 |  |  | Cd Min: | 0.23133 | at alpha= | -20 | deg
Mach: | 0.5 |  |  | Cl=0 at alpha= | -2.1803 | deg
|  |  |  | @ Cl=0.1, Cd= | 0.027498
|  |  |  | @ Cl=0.4, Cd= | 0.020341
|  |  |  | @ Cl=0.6, Cd= | 0.019448
alpha (deg) | Cl | Cd | Cm | Cl/Cd
-20 | -0.4335 | 0.23133 | -0.0383 | -1.8739
-19.5 | -0.4142 | 0.22513 | -0.0421 | -1.8398
-19 | -0.4048 | 0.22071 | -0.043 | -1.8341
-18.5 | -0.4096 | 0.21879 | -0.0396 | -1.8721
-18 | -0.3937 | 0.21296 | -0.0427 | -1.8487
-17.5 | -0.3647 | 0.20566 | -0.0509 | -1.7733
-16.5 | -0.3087 | 0.18941 | -0.063 | -1.6298
-16 | -0.2781 | 0.18151 | -0.0701 | -1.5321
-15.5 | -0.2548 | 0.17451 | -0.0751 | -1.4601
-15 | -0.2306 | 0.16733 | -0.0806 | -1.3781
-14.5 | -0.2069 | 0.16074 | -0.0876 | -1.2872
-13.5 | -0.1653 | 0.14628 | -0.0958 | -1.13
-13 | -0.1451 | 0.1396 | -0.099 | -1.0394
-12.5 | -0.1238 | 0.13294 | -0.1033 | -0.93125
-12 | -0.1012 | 0.12609 | -0.1084 | -0.8026
-11.5 | -0.0965 | 0.12135 | -0.1103 | -0.79522
-11 | -0.0991 | 0.11719 | -0.1148 | -0.84564
-10.5 | -0.0679 | 0.10848 | -0.1157 | -0.62592
-10 | -0.0442 | 0.10173 | -0.1203 | -0.43448
-9.5 | -0.0608 | 0.09896 | -0.1148 | -0.61439
-9 | -0.0515 | 0.09317 | -0.1247 | -0.55275
-8.5 | -0.0781 | 0.09051 | -0.1202 | -0.86289
-8 | -0.0563 | 0.08198 | -0.1238 | -0.68675
-7.5 | -0.0808 | 0.07876 | -0.1159 | -1.0259
-7 | -0.0939 | 0.07439 | -0.1135 | -1.2623
-6.5 | -0.1072 | 0.06973 | -0.1103 | -1.5374
-6 | -0.1361 | 0.06668 | -0.101 | -2.0411
-5.5 | -0.1543 | 0.06331 | -0.0926 | -2.4372
-5 | -0.1594 | 0.06104 | -0.0839 | -2.6114
-4.5 | -0.1609 | 0.05441 | -0.0768 | -2.9572
-4 | -0.1218 | 0.04829 | -0.0756 | -2.5223
-3.5 | -0.1054 | 0.0449 | -0.0667 | -2.3474
-3 | -0.0851 | 0.04034 | -0.0603 | -2.1096
-2.5 | -0.0351 | 0.03592 | -0.0568 | -0.97717
-1.5 | 0.0747 | 0.02837 | -0.049 | 2.6331
-1 | 0.1652 | 0.02525 | -0.0516 | 6.5426
0 | 0.283 | 0.02257 | -0.0474 | 12.5388
0.5 | 0.3554 | 0.02054 | -0.0474 | 17.3028
1.5 | 0.8144 | 0.01849 | -0.1036 | 44.0454
2 | 0.8417 | 0.01811 | -0.096 | 46.4771
2.5 | 0.8958 | 0.01723 | -0.093 | 51.9907
3 | 0.9508 | 0.01658 | -0.0901 | 57.3462
3.5 | 1.0017 | 0.01622 | -0.0865 | 61.7571
4 | 1.0415 | 0.01622 | -0.081 | 64.2109
4.5 | 1.0858 | 0.01643 | -0.0767 | 66.0864
5 | 1.1106 | 0.01702 | -0.0692 | 65.2526
5.5 | 1.1399 | 0.01777 | -0.0627 | 64.1474
6 | 1.1742 | 0.01875 | -0.0576 | 62.624
6.5 | 1.1757 | 0.01976 | -0.0464 | 59.499
7 | 1.1743 | 0.02079 | -0.0349 | 56.4839
7.5 | 1.1642 | 0.02192 | -0.0224 | 53.1113
8 | 1.1482 | 0.02314 | -0.0094 | 49.6197
8.5 | 1.139 | 0.02458 | 0.002 | 46.3385
9 | 1.1403 | 0.02676 | 0.0106 | 42.6121
9.5 | 1.1457 | 0.02969 | 0.0173 | 38.5888
10 | 1.1463 | 0.03355 | 0.0231 | 34.1669
10.5 | 1.1404 | 0.03849 | 0.028 | 29.6285
11 | 1.1303 | 0.04437 | 0.0318 | 25.4744
11.5 | 1.1192 | 0.05091 | 0.0344 | 21.9839

## 25. Re 500k Mach 0.00 (1)
BIGFOIL.COM POLAR EXPORT
NACA67-713 a=0.0
NACA67-713 a=0.0 |  |  |  | Cl Max: | 1.492 | at alpha= | 11.5 | deg
JavaFoil+Calcfoil stall+Eppler ext transition |  |  |  | L/D Max: | 100.925 | at alpha= | 4.5 | deg
Re: | 500000 |  |  | Cd Min: | 0.00705 | at alpha= | 2 | deg
Mach: | 0 |  |  | Cl=0 at alpha= | -3.4479 | deg
|  |  |  | @ Cl=0.1, Cd= | 0.030588
|  |  |  | @ Cl=0.4, Cd= | 0.0089723
|  |  |  | @ Cl=0.6, Cd= | 0.0071643
alpha (deg) | Cl | Cd | Cm | Cl/Cd
-16.5 | -0.326 | 0.16944 | -0.013 | -1.923
-16 | -0.338 | 0.16414 | -0.013 | -2.059
-15.5 | -0.35 | 0.14983 | -0.014 | -2.337
-15 | -0.362 | 0.13799 | -0.014 | -2.623
-14.5 | -0.373 | 0.1299 | -0.014 | -2.874
-14 | -0.384 | 0.12577 | -0.014 | -3.054
-13.5 | -0.394 | 0.11771 | -0.015 | -3.346
-13 | -0.402 | 0.10902 | -0.015 | -3.691
-12.5 | -0.41 | 0.10134 | -0.015 | -4.041
-12 | -0.415 | 0.09782 | -0.015 | -4.24
-11.5 | -0.418 | 0.09123 | -0.015 | -4.578
-11 | -0.418 | 0.08625 | -0.016 | -4.848
-10.5 | -0.415 | 0.08049 | -0.016 | -5.162
-10 | -0.409 | 0.07472 | -0.016 | -5.479
-9.5 | -0.399 | 0.07065 | -0.013 | -5.651
-9 | -0.386 | 0.06611 | -0.016 | -5.845
-8.5 | -0.369 | 0.06082 | -0.014 | -6.06
-8 | -0.348 | 0.05745 | -0.019 | -6.058
-7.5 | -0.322 | 0.05383 | -0.018 | -5.99
-7 | -0.293 | 0.05081 | -0.02 | -5.771
-6.5 | -0.26 | 0.04706 | -0.02 | -5.531
-6 | -0.224 | 0.04373 | -0.021 | -5.12
-5.5 | -0.185 | 0.04055 | -0.023 | -4.557
-5 | -0.143 | 0.03817 | -0.024 | -3.741
-4.5 | -0.098 | 0.03656 | -0.021 | -2.687
-4 | -0.052 | 0.03498 | -0.022 | -1.499
-3.5 | -0.005 | 0.03339 | -0.023 | -0.16
-3 | 0.043 | 0.03209 | -0.024 | 1.332
-2.5 | 0.091 | 0.03079 | -0.025 | 2.971
-2 | 0.141 | 0.02967 | -0.027 | 4.737
-1.5 | 0.235 | 0.00945 | -0.055 | 24.884
-1 | 0.296 | 0.00891 | -0.056 | 33.203
-0.5 | 0.357 | 0.00881 | -0.057 | 40.535
0 | 0.41 | 0.00901 | -0.058 | 45.473
0.5 | 0.469 | 0.00889 | -0.059 | 52.739
1 | 0.529 | 0.00888 | -0.06 | 59.583
1.5 | 0.589 | 0.00719 | -0.061 | 81.948
2 | 0.649 | 0.00705 | -0.062 | 92.034
2.5 | 0.708 | 0.00752 | -0.063 | 94.077
3 | 0.767 | 0.00787 | -0.064 | 97.353
3.5 | 0.825 | 0.00836 | -0.065 | 98.668
4 | 0.883 | 0.00885 | -0.066 | 99.778
4.5 | 0.94 | 0.00931 | -0.067 | 100.925
5 | 0.997 | 0.01002 | -0.068 | 99.523
5.5 | 1.052 | 0.01064 | -0.069 | 98.884
6 | 1.107 | 0.01129 | -0.07 | 98.04
6.5 | 1.16 | 0.01211 | -0.071 | 95.785
7 | 1.212 | 0.0131 | -0.072 | 92.477
7.5 | 1.261 | 0.01415 | -0.073 | 89.14
8 | 1.305 | 0.01547 | -0.074 | 84.397
8.5 | 1.344 | 0.02026 | -0.074 | 66.309
9 | 1.381 | 0.02116 | -0.075 | 65.259
9.5 | 1.415 | 0.02223 | -0.076 | 63.635
10 | 1.443 | 0.02353 | -0.077 | 61.353
10.5 | 1.467 | 0.02517 | -0.078 | 58.273
11 | 1.485 | 0.02675 | -0.079 | 55.496
11.5 | 1.492 | 0.02836 | -0.08 | 52.6
12 | 1.492 | 0.03008 | -0.08 | 49.621
12.5 | 1.486 | 0.03198 | -0.081 | 46.462
13 | 1.472 | 0.03416 | -0.082 | 43.097
13.5 | 1.451 | 0.03661 | -0.083 | 39.638
14 | 1.421 | 0.03975 | -0.083 | 35.743
14.5 | 1.33 | 0.05588 | -0.078 | 23.793
15 | 1.155 | 0.11619 | -0.043 | 9.937
15.5 | 1.123 | 0.12364 | -0.041 | 9.084
16 | 1.088 | 0.13369 | -0.037 | 8.136
16.5 | 1.051 | 0.14328 | -0.032 | 7.334

## 26. Re 500k Mach 0.00 (2)
BIGFOIL.COM POLAR EXPORT
NACA67-713 a=0.0
NACA67-713 a=0.0 |  |  |  | Cl Max: | 1.2712 | at alpha= | 15.5 | deg
XFOIL ncrit=9 |  |  |  | L/D Max: | 87.4893 | at alpha= | 5 | deg
Re: | 500000 |  |  | Cd Min: | 0.21328 | at alpha= | -20 | deg
Mach: | 0 |  |  | Cl=0 at alpha= | -4.2356 | deg
|  |  |  | @ Cl=0.1, Cd= | 0.017298
|  |  |  | @ Cl=0.4, Cd= | 0.011218
|  |  |  | @ Cl=0.6, Cd= | 0.0092771
alpha (deg) | Cl | Cd | Cm | Cl/Cd
-20 | -0.4239 | 0.21328 | -0.0294 | -1.9875
-19.5 | -0.4073 | 0.20749 | -0.0339 | -1.963
-19 | -0.3911 | 0.20121 | -0.038 | -1.9437
-18.5 | -0.3741 | 0.19522 | -0.0409 | -1.9163
-18 | -0.3511 | 0.18872 | -0.0463 | -1.8604
-17.5 | -0.3245 | 0.18162 | -0.0532 | -1.7867
-17 | -0.2992 | 0.17442 | -0.0596 | -1.7154
-16.5 | -0.2753 | 0.16672 | -0.0668 | -1.6513
-16 | -0.2596 | 0.16005 | -0.0731 | -1.622
-15.5 | -0.2366 | 0.1526 | -0.0762 | -1.5505
-15 | -0.2189 | 0.14665 | -0.0794 | -1.4927
-14.5 | -0.2043 | 0.14076 | -0.0822 | -1.4514
-14 | -0.1903 | 0.1347 | -0.0851 | -1.4128
-13.5 | -0.1783 | 0.12839 | -0.0879 | -1.3887
-13 | -0.1727 | 0.12224 | -0.0916 | -1.4128
-12.5 | -0.1687 | 0.11603 | -0.0952 | -1.4539
-12 | -0.1552 | 0.10909 | -0.0975 | -1.4227
-11.5 | -0.138 | 0.10319 | -0.0987 | -1.3373
-11 | -0.1271 | 0.09769 | -0.1003 | -1.3011
-10.5 | -0.1185 | 0.09195 | -0.1027 | -1.2887
-10 | -0.1149 | 0.08541 | -0.1061 | -1.3453
-9.5 | -0.1286 | 0.07781 | -0.1124 | -1.6527
-8.5 | -0.1598 | 0.06544 | -0.1127 | -2.4419
-8 | -0.1597 | 0.06032 | -0.11 | -2.6475
-7.5 | -0.1474 | 0.05629 | -0.1084 | -2.6186
-7 | -0.137 | 0.05124 | -0.1057 | -2.6737
-6.5 | -0.1183 | 0.04531 | -0.1007 | -2.6109
-5.5 | -0.0924 | 0.03113 | -0.0893 | -2.9682
-4.5 | -0.0275 | 0.01925 | -0.0793 | -1.4286
-4 | 0.0245 | 0.01796 | -0.0786 | 1.3641
-3.5 | 0.0765 | 0.01791 | -0.0779 | 4.2714
-3 | 0.1253 | 0.01664 | -0.0773 | 7.53
-2.5 | 0.185 | 0.01496 | -0.0778 | 12.3663
-2 | 0.2421 | 0.01394 | -0.0779 | 17.3673
-1.5 | 0.2883 | 0.01271 | -0.0762 | 22.6829
-1 | 0.3392 | 0.01185 | -0.0752 | 28.6245
-0.5 | 0.3847 | 0.01144 | -0.0733 | 33.6276
0 | 0.4357 | 0.0107 | -0.0723 | 40.7196
0.5 | 0.4355 | 0.00838 | -0.061 | 51.969
1 | 0.4821 | 0.00868 | -0.0578 | 55.5415
1.5 | 0.5329 | 0.00907 | -0.0553 | 58.7541
2 | 0.5854 | 0.00928 | -0.054 | 63.0819
2.5 | 0.6364 | 0.00927 | -0.0528 | 68.6516
3 | 0.6806 | 0.00911 | -0.0508 | 74.7091
3.5 | 0.7236 | 0.00902 | -0.0486 | 80.2217
4 | 0.7555 | 0.009 | -0.0441 | 83.9444
4.5 | 0.7938 | 0.00916 | -0.041 | 86.6594
5 | 0.8189 | 0.00936 | -0.0352 | 87.4893
5.5 | 0.8494 | 0.00975 | -0.0309 | 87.1179
6 | 0.8799 | 0.01024 | -0.0269 | 85.9277
6.5 | 0.9314 | 0.01094 | -0.0277 | 85.1371
7 | 0.9784 | 0.01178 | -0.0279 | 83.056
7.5 | 1.0258 | 0.01292 | -0.0287 | 79.3963
8 | 1.0748 | 0.01404 | -0.0298 | 76.5527
8.5 | 1.1213 | 0.01532 | -0.0308 | 73.1919
9 | 1.1356 | 0.01633 | -0.0251 | 69.5407
9.5 | 1.1367 | 0.01729 | -0.0166 | 65.7432
10 | 1.153 | 0.01881 | -0.0117 | 61.2972
10.5 | 1.1697 | 0.02063 | -0.0074 | 56.699
11 | 1.1818 | 0.02289 | -0.0029 | 51.6295
11.5 | 1.192 | 0.02547 | 0.0015 | 46.8002
12 | 1.207 | 0.02789 | 0.005 | 43.2772
12.5 | 1.2211 | 0.03052 | 0.0082 | 40.0098
13 | 1.2335 | 0.03345 | 0.0111 | 36.8759
13.5 | 1.2483 | 0.03635 | 0.0135 | 34.3411
14 | 1.255 | 0.04016 | 0.0158 | 31.25
14.5 | 1.2656 | 0.04386 | 0.0175 | 28.8554
15 | 1.2658 | 0.04883 | 0.019 | 25.9226
15.5 | 1.2712 | 0.05356 | 0.0198 | 23.7341
16 | 1.2624 | 0.06015 | 0.0202 | 20.9875
16.5 | 1.2658 | 0.06572 | 0.0198 | 19.2605
17 | 1.2632 | 0.0723 | 0.0188 | 17.4716
17.5 | 1.2487 | 0.0806 | 0.0173 | 15.4926
18 | 1.2441 | 0.08803 | 0.0152 | 14.1327
18.5 | 1.2379 | 0.09592 | 0.0127 | 12.9055
19 | 1.2315 | 0.10409 | 0.0095 | 11.8311
19.5 | 1.2229 | 0.11286 | 0.0056 | 10.8355
20 | 1.2093 | 0.12212 | 0.0019 | 9.9026

## 27. Re 500k Mach 0.10 (1)
BIGFOIL.COM POLAR EXPORT
NACA67-713 a=0.0
NACA67-713 a=0.0 |  |  |  | Cl Max: | 1.489 | at alpha= | 11.5 | deg
JavaFoil+Calcfoil stall+Eppler ext transition |  |  |  | L/D Max: | 100.48 | at alpha= | 4.5 | deg
Re: | 500000 |  |  | Cd Min: | 0.00709 | at alpha= | 2 | deg
Mach: | 0.1 |  |  | Cl=0 at alpha= | -3.4479 | deg
|  |  |  | @ Cl=0.1, Cd= | 0.030672
|  |  |  | @ Cl=0.4, Cd= | 0.0089715
|  |  |  | @ Cl=0.6, Cd= | 0.0072113
alpha (deg) | Cl | Cd | Cm | Cl/Cd
-16 | -0.296 | 0.16685 | -0.013 | -1.774
-15.5 | -0.31 | 0.15211 | -0.013 | -2.038
-15 | -0.324 | 0.1425 | -0.014 | -2.274
-14.5 | -0.338 | 0.13796 | -0.014 | -2.448
-14 | -0.351 | 0.12586 | -0.014 | -2.789
-13.5 | -0.363 | 0.11848 | -0.015 | -3.068
-13 | -0.375 | 0.11186 | -0.015 | -3.351
-12.5 | -0.385 | 0.10478 | -0.015 | -3.673
-12 | -0.393 | 0.09989 | -0.015 | -3.933
-11.5 | -0.399 | 0.09328 | -0.016 | -4.275
-11 | -0.402 | 0.08594 | -0.015 | -4.676
-10.5 | -0.402 | 0.08023 | -0.016 | -5.011
-10 | -0.399 | 0.07527 | -0.016 | -5.296
-9.5 | -0.391 | 0.07154 | -0.013 | -5.463
-9 | -0.38 | 0.06647 | -0.013 | -5.71
-8.5 | -0.364 | 0.06161 | -0.013 | -5.908
-8 | -0.344 | 0.05755 | -0.014 | -5.979
-7.5 | -0.32 | 0.0545 | -0.014 | -5.868
-7 | -0.292 | 0.05078 | -0.019 | -5.753
-6.5 | -0.26 | 0.0474 | -0.02 | -5.484
-6 | -0.224 | 0.04412 | -0.021 | -5.077
-5.5 | -0.185 | 0.04087 | -0.023 | -4.529
-5 | -0.143 | 0.03845 | -0.024 | -3.724
-4.5 | -0.099 | 0.03669 | -0.022 | -2.687
-4 | -0.053 | 0.03508 | -0.022 | -1.501
-3.5 | -0.005 | 0.03347 | -0.023 | -0.16
-3 | 0.043 | 0.03211 | -0.024 | 1.337
-2.5 | 0.092 | 0.03085 | -0.025 | 2.979
-2 | 0.141 | 0.02976 | -0.027 | 4.744
-1.5 | 0.236 | 0.00944 | -0.055 | 25.018
-1 | 0.297 | 0.00893 | -0.056 | 33.304
-0.5 | 0.359 | 0.00884 | -0.057 | 40.567
0 | 0.412 | 0.00901 | -0.058 | 45.699
0.5 | 0.471 | 0.00891 | -0.059 | 52.898
1 | 0.532 | 0.00889 | -0.06 | 59.838
1.5 | 0.592 | 0.00723 | -0.061 | 81.965
2 | 0.652 | 0.00709 | -0.062 | 91.923
2.5 | 0.711 | 0.00755 | -0.063 | 94.182
3 | 0.77 | 0.00792 | -0.064 | 97.219
3.5 | 0.829 | 0.00843 | -0.065 | 98.355
4 | 0.887 | 0.00891 | -0.066 | 99.564
4.5 | 0.945 | 0.0094 | -0.067 | 100.48
5 | 1.002 | 0.01009 | -0.068 | 99.228
5.5 | 1.057 | 0.01074 | -0.069 | 98.443
6 | 1.112 | 0.01138 | -0.07 | 97.735
6.5 | 1.165 | 0.01226 | -0.071 | 95.073
7 | 1.217 | 0.01324 | -0.072 | 91.93
7.5 | 1.266 | 0.01427 | -0.073 | 88.728
8 | 1.311 | 0.01555 | -0.074 | 84.31
8.5 | 1.348 | 0.02035 | -0.075 | 66.261
9 | 1.385 | 0.02137 | -0.076 | 64.841
9.5 | 1.418 | 0.02253 | -0.077 | 62.944
10 | 1.446 | 0.02382 | -0.077 | 60.703
10.5 | 1.468 | 0.02553 | -0.078 | 57.485
11 | 1.484 | 0.02721 | -0.079 | 54.544
11.5 | 1.489 | 0.0288 | -0.08 | 51.712
12 | 1.486 | 0.03054 | -0.081 | 48.679
12.5 | 1.476 | 0.03273 | -0.081 | 45.107
13 | 1.459 | 0.0348 | -0.082 | 41.909
13.5 | 1.432 | 0.03757 | -0.083 | 38.122
14 | 1.393 | 0.0419 | -0.083 | 33.238
14.5 | 1.175 | 0.10508 | -0.054 | 11.183
15 | 1.127 | 0.11863 | -0.042 | 9.498
15.5 | 1.089 | 0.12649 | -0.038 | 8.612
16 | 1.049 | 0.1352 | -0.032 | 7.76
16.5 | 1.009 | 0.14432 | -0.032 | 6.992

## 28. Re 500k Mach 0.10 (2)
BIGFOIL.COM POLAR EXPORT
NACA67-713 a=0.0
NACA67-713 a=0.0 |  |  |  | Cl Max: | 1.2637 | at alpha= | 15.5 | deg
XFOIL ncrit=9 |  |  |  | L/D Max: | 86.7622 | at alpha= | 5 | deg
Re: | 500000 |  |  | Cd Min: | 0.21374 | at alpha= | -20 | deg
Mach: | 0.1 |  |  | Cl=0 at alpha= | -4.2371 | deg
|  |  |  | @ Cl=0.1, Cd= | 0.017338
|  |  |  | @ Cl=0.4, Cd= | 0.01131
|  |  |  | @ Cl=0.6, Cd= | 0.0092868
alpha (deg) | Cl | Cd | Cm | Cl/Cd
-20 | -0.4239 | 0.21374 | -0.0297 | -1.9833
-19.5 | -0.4072 | 0.20794 | -0.0343 | -1.9583
-19 | -0.3904 | 0.20153 | -0.0382 | -1.9372
-18.5 | -0.3738 | 0.1957 | -0.0412 | -1.9101
-18 | -0.3487 | 0.18892 | -0.0473 | -1.8458
-17.5 | -0.3219 | 0.18177 | -0.0541 | -1.7709
-17 | -0.2964 | 0.17453 | -0.0606 | -1.6983
-16.5 | -0.2726 | 0.16685 | -0.0679 | -1.6338
-15.5 | -0.2343 | 0.15289 | -0.0768 | -1.5325
-15 | -0.2174 | 0.14704 | -0.0798 | -1.4785
-14.5 | -0.2026 | 0.14111 | -0.0826 | -1.4358
-14 | -0.1887 | 0.13505 | -0.0855 | -1.3973
-13.5 | -0.1767 | 0.12871 | -0.0883 | -1.3729
-13 | -0.1712 | 0.12263 | -0.092 | -1.3961
-12.5 | -0.1666 | 0.1164 | -0.0957 | -1.4313
-12 | -0.1508 | 0.10943 | -0.0976 | -1.378
-11.5 | -0.1348 | 0.10359 | -0.099 | -1.3013
-11 | -0.124 | 0.09806 | -0.1008 | -1.2645
-10.5 | -0.115 | 0.09227 | -0.1032 | -1.2463
-10 | -0.1125 | 0.08563 | -0.1069 | -1.3138
-9.5 | -0.1241 | 0.07822 | -0.1128 | -1.5866
-9 | -0.1386 | 0.07137 | -0.1162 | -1.942
-8.5 | -0.1538 | 0.06569 | -0.1136 | -2.3413
-8 | -0.1533 | 0.06087 | -0.111 | -2.5185
-7.5 | -0.1424 | 0.05677 | -0.1094 | -2.5084
-7 | -0.1332 | 0.05167 | -0.1067 | -2.5779
-6.5 | -0.1154 | 0.04576 | -0.1017 | -2.5219
-6 | -0.104 | 0.0391 | -0.0968 | -2.6598
-5.5 | -0.0796 | 0.03492 | -0.0932 | -2.2795
-5 | -0.0745 | 0.02088 | -0.0814 | -3.568
-4.5 | -0.0276 | 0.01928 | -0.0798 | -1.4315
-4 | 0.0249 | 0.01808 | -0.0791 | 1.3772
-3.5 | 0.0755 | 0.01791 | -0.0783 | 4.2155
-3 | 0.1256 | 0.01674 | -0.0777 | 7.503
-2.5 | 0.1861 | 0.01504 | -0.0783 | 12.3737
-2 | 0.2418 | 0.01406 | -0.0781 | 17.1977
-1.5 | 0.2905 | 0.01276 | -0.0767 | 22.7665
-1 | 0.342 | 0.01187 | -0.0758 | 28.8121
-0.5 | 0.3874 | 0.0115 | -0.0738 | 33.687
0 | 0.439 | 0.01072 | -0.0728 | 40.9515
0.5 | 0.4385 | 0.00838 | -0.0615 | 52.327
1 | 0.4833 | 0.00868 | -0.0578 | 55.6797
1.5 | 0.5359 | 0.00908 | -0.0556 | 59.0198
2 | 0.5894 | 0.00928 | -0.0544 | 63.5129
2.5 | 0.6361 | 0.00931 | -0.0522 | 68.3244
3 | 0.683 | 0.00913 | -0.0507 | 74.8083
3.5 | 0.7253 | 0.00905 | -0.0482 | 80.1436
4 | 0.7564 | 0.00904 | -0.0436 | 83.6726
4.5 | 0.7943 | 0.00921 | -0.0403 | 86.2432
5 | 0.8173 | 0.00942 | -0.034 | 86.7622
5.5 | 0.8501 | 0.00984 | -0.0302 | 86.3923
6 | 0.8818 | 0.01033 | -0.0263 | 85.363
6.5 | 0.9332 | 0.01106 | -0.0271 | 84.3761
7 | 0.9805 | 0.01191 | -0.0272 | 82.3258
7.5 | 1.0281 | 0.0131 | -0.0281 | 78.4809
8 | 1.077 | 0.01425 | -0.0291 | 75.5789
8.5 | 1.1236 | 0.01557 | -0.03 | 72.1644
9 | 1.134 | 0.01653 | -0.0234 | 68.6025
9.5 | 1.1374 | 0.01756 | -0.0154 | 64.7722
10 | 1.1538 | 0.01914 | -0.0105 | 60.2821
10.5 | 1.1697 | 0.02104 | -0.0061 | 55.5941
11 | 1.1814 | 0.02338 | -0.0015 | 50.5304
11.5 | 1.1911 | 0.02604 | 0.0029 | 45.7412
12 | 1.2062 | 0.02852 | 0.0064 | 42.2931
12.5 | 1.2201 | 0.03123 | 0.0096 | 39.0682
13 | 1.229 | 0.03453 | 0.0128 | 35.5922
13.5 | 1.2455 | 0.0374 | 0.0149 | 33.3021
14 | 1.2524 | 0.04131 | 0.0171 | 30.3171
14.5 | 1.2592 | 0.0455 | 0.0188 | 27.6747
15 | 1.2603 | 0.05053 | 0.0201 | 24.9416
15.5 | 1.2637 | 0.05562 | 0.0207 | 22.7202
16 | 1.2555 | 0.06233 | 0.0209 | 20.1428
16.5 | 1.2565 | 0.06833 | 0.0203 | 18.3887
17 | 1.252 | 0.07533 | 0.0191 | 16.6202
17.5 | 1.2372 | 0.08378 | 0.0174 | 14.7672
18 | 1.2328 | 0.09141 | 0.0151 | 13.4865
18.5 | 1.2259 | 0.09954 | 0.0123 | 12.3157
19 | 1.2189 | 0.10797 | 0.0089 | 11.2892
19.5 | 1.2093 | 0.11703 | 0.0047 | 10.3332
20 | 1.1952 | 0.12661 | 0.0006 | 9.44

## 29. Re 500k Mach 0.25 (1)
BIGFOIL.COM POLAR EXPORT
NACA67-713 a=0.0
NACA67-713 a=0.0 |  |  |  | Cl Max: | 1.471 | at alpha= | 11 | deg
JavaFoil+Calcfoil stall+Eppler ext transition |  |  |  | L/D Max: | 98.601 | at alpha= | 4 | deg
Re: | 500000 |  |  | Cd Min: | 0.00742 | at alpha= | 1.5 | deg
Mach: | 0.25 |  |  | Cl=0 at alpha= | -3.449 | deg
|  |  |  | @ Cl=0.1, Cd= | 0.031022
|  |  |  | @ Cl=0.4, Cd= | 0.0086622
|  |  |  | @ Cl=0.6, Cd= | 0.0075903
alpha (deg) | Cl | Cd | Cm | Cl/Cd
-14 | -0.062 | 0.14667 | -0.015 | -0.423
-13.5 | -0.059 | 0.13695 | -0.015 | -0.432
-13 | -0.056 | 0.13194 | -0.015 | -0.426
-12.5 | -0.134 | 0.12045 | -0.015 | -1.111
-12 | -0.183 | 0.11498 | -0.016 | -1.595
-11.5 | -0.222 | 0.10272 | -0.016 | -2.164
-11 | -0.255 | 0.09579 | -0.016 | -2.661
-10.5 | -0.282 | 0.09016 | -0.017 | -3.125
-10 | -0.302 | 0.08286 | -0.017 | -3.65
-9.5 | -0.317 | 0.07722 | -0.017 | -4.102
-9 | -0.324 | 0.07091 | -0.017 | -4.571
-8.5 | -0.324 | 0.06543 | -0.016 | -4.953
-8 | -0.317 | 0.06209 | -0.014 | -5.103
-7.5 | -0.303 | 0.05821 | -0.014 | -5.199
-7 | -0.282 | 0.05321 | -0.014 | -5.295
-6.5 | -0.255 | 0.0496 | -0.02 | -5.148
-6 | -0.223 | 0.04594 | -0.021 | -4.853
-5.5 | -0.186 | 0.04184 | -0.023 | -4.444
-5 | -0.145 | 0.03916 | -0.024 | -3.7
-4.5 | -0.101 | 0.03676 | -0.025 | -2.738
-4 | -0.054 | 0.03535 | -0.023 | -1.522
-3.5 | -0.005 | 0.03376 | -0.023 | -0.163
-3 | 0.044 | 0.03231 | -0.024 | 1.362
-2.5 | 0.094 | 0.03117 | -0.025 | 3.023
-2 | 0.145 | 0.02991 | -0.027 | 4.845
-1.5 | 0.242 | 0.00873 | -0.057 | 27.752
-1 | 0.305 | 0.00864 | -0.058 | 35.311
-0.5 | 0.368 | 0.00854 | -0.059 | 43.136
0 | 0.423 | 0.00875 | -0.06 | 48.278
0.5 | 0.484 | 0.00871 | -0.061 | 55.547
1 | 0.546 | 0.00874 | -0.062 | 62.508
1.5 | 0.608 | 0.00742 | -0.063 | 82.002
2 | 0.669 | 0.0077 | -0.064 | 86.903
2.5 | 0.73 | 0.00804 | -0.065 | 90.839
3 | 0.79 | 0.0082 | -0.066 | 96.377
3.5 | 0.85 | 0.00875 | -0.067 | 97.149
4 | 0.91 | 0.00923 | -0.068 | 98.601
4.5 | 0.969 | 0.00985 | -0.069 | 98.372
5 | 1.027 | 0.01057 | -0.07 | 97.229
5.5 | 1.084 | 0.01118 | -0.071 | 97.002
6 | 1.14 | 0.01193 | -0.072 | 95.496
6.5 | 1.194 | 0.01294 | -0.073 | 92.277
7 | 1.246 | 0.014 | -0.074 | 89.026
7.5 | 1.295 | 0.01516 | -0.075 | 85.415
8 | 1.335 | 0.02009 | -0.076 | 66.477
8.5 | 1.374 | 0.02149 | -0.077 | 63.926
9 | 1.407 | 0.0227 | -0.078 | 61.996
9.5 | 1.435 | 0.02404 | -0.078 | 59.676
10 | 1.454 | 0.02576 | -0.079 | 56.458
10.5 | 1.467 | 0.02772 | -0.08 | 52.905
11 | 1.471 | 0.02957 | -0.081 | 49.742
11.5 | 1.457 | 0.03157 | -0.082 | 46.147
12 | 1.432 | 0.03381 | -0.083 | 42.347
12.5 | 1.392 | 0.03663 | -0.083 | 37.994
13 | 1.136 | 0.09628 | -0.043 | 11.8
13.5 | 1.083 | 0.10496 | -0.037 | 10.318
14 | 1.023 | 0.11231 | -0.03 | 9.111
14.5 | 0.957 | 0.12266 | -0.029 | 7.803
15 | 0.883 | 0.13149 | -0.024 | 6.716
15.5 | 0.803 | 0.14413 | -0.025 | 5.574
16 | 0.718 | 0.15709 | -0.024 | 4.572

## 30. Re 500k Mach 0.25 (2)
BIGFOIL.COM POLAR EXPORT
NACA67-713 a=0.0
NACA67-713 a=0.0 |  |  |  | Cl Max: | 1.2311 | at alpha= | 14 | deg
XFOIL ncrit=9 |  |  |  | L/D Max: | 83.2421 | at alpha= | 4.5 | deg
Re: | 500000 |  |  | Cd Min: | 0.21641 | at alpha= | -20 | deg
Mach: | 0.25 |  |  | Cl=0 at alpha= | -4.2672 | deg
|  |  |  | @ Cl=0.1, Cd= | 0.017933
|  |  |  | @ Cl=0.4, Cd= | 0.011629
|  |  |  | @ Cl=0.6, Cd= | 0.0093458
alpha (deg) | Cl | Cd | Cm | Cl/Cd
-20 | -0.4242 | 0.21641 | -0.0317 | -1.9602
-19 | -0.3881 | 0.20378 | -0.0398 | -1.9045
-18.5 | -0.3642 | 0.19714 | -0.0454 | -1.8474
-18 | -0.3358 | 0.18998 | -0.0525 | -1.7676
-17.5 | -0.3084 | 0.18261 | -0.0594 | -1.6888
-17 | -0.2823 | 0.17525 | -0.066 | -1.6108
-16.5 | -0.2632 | 0.16834 | -0.0721 | -1.5635
-16 | -0.2451 | 0.16127 | -0.0765 | -1.5198
-15.5 | -0.2264 | 0.15492 | -0.0789 | -1.4614
-15 | -0.2099 | 0.14911 | -0.0817 | -1.4077
-14.5 | -0.1944 | 0.14304 | -0.0847 | -1.3591
-14 | -0.1802 | 0.13689 | -0.0876 | -1.3164
-13.5 | -0.1693 | 0.13063 | -0.0907 | -1.296
-13 | -0.1628 | 0.12468 | -0.0947 | -1.3057
-12.5 | -0.1529 | 0.11802 | -0.098 | -1.2955
-12 | -0.1323 | 0.11142 | -0.0992 | -1.1874
-11.5 | -0.1188 | 0.10564 | -0.1012 | -1.1246
-11 | -0.1077 | 0.09989 | -0.1033 | -1.0782
-10.5 | -0.097 | 0.09391 | -0.1061 | -1.0329
-10 | -0.099 | 0.08716 | -0.1109 | -1.1358
-9.5 | -0.1017 | 0.08039 | -0.1151 | -1.2651
-9 | -0.0988 | 0.07352 | -0.1172 | -1.3439
-8.5 | -0.1004 | 0.06794 | -0.1189 | -1.4778
-8 | -0.1134 | 0.06316 | -0.1166 | -1.7954
-7.5 | -0.1141 | 0.05893 | -0.1147 | -1.9362
-7 | -0.1114 | 0.05375 | -0.112 | -2.0726
-6.5 | -0.099 | 0.04795 | -0.1076 | -2.0647
-6 | -0.0897 | 0.0418 | -0.1029 | -2.1459
-5.5 | -0.0672 | 0.03751 | -0.0989 | -1.7915
-5 | -0.0577 | 0.02828 | -0.0895 | -2.0403
-4.5 | -0.023 | 0.02358 | -0.085 | -0.9754
-4 | 0.0264 | 0.02045 | -0.0828 | 1.291
-3.5 | 0.0723 | 0.01859 | -0.0805 | 3.8892
-3 | 0.1288 | 0.01725 | -0.0802 | 7.4667
-2.5 | 0.1923 | 0.01555 | -0.0809 | 12.3666
-2 | 0.2452 | 0.01452 | -0.0799 | 16.8871
-1.5 | 0.3035 | 0.01305 | -0.0798 | 23.2567
-1 | 0.349 | 0.01226 | -0.0774 | 28.4666
-0.5 | 0.4015 | 0.01161 | -0.0763 | 34.5823
0 | 0.448 | 0.01103 | -0.074 | 40.6165
0.5 | 0.4612 | 0.00847 | -0.0655 | 54.451
1 | 0.4972 | 0.00867 | -0.0593 | 57.3472
1.5 | 0.5435 | 0.00911 | -0.0555 | 59.6597
2 | 0.5951 | 0.00934 | -0.0533 | 63.7152
2.5 | 0.6456 | 0.0094 | -0.0514 | 68.6809
3 | 0.6927 | 0.00929 | -0.0494 | 74.564
3.5 | 0.7331 | 0.00926 | -0.0462 | 79.1685
4 | 0.7588 | 0.00927 | -0.04 | 81.8554
4.5 | 0.7908 | 0.0095 | -0.035 | 83.2421
5 | 0.8132 | 0.0098 | -0.0285 | 82.9796
5.5 | 0.8537 | 0.01033 | -0.0261 | 82.6428
6 | 0.891 | 0.01093 | -0.0231 | 81.5188
6.5 | 0.943 | 0.01179 | -0.0237 | 79.983
7 | 0.9906 | 0.0127 | -0.0235 | 78
7.5 | 1.0407 | 0.01409 | -0.0246 | 73.8609
8 | 1.0882 | 0.0154 | -0.0249 | 70.6623
9.5 | 1.1406 | 0.01917 | -0.0089 | 59.4992
10 | 1.1556 | 0.02109 | -0.0038 | 54.7937
10.5 | 1.169 | 0.02341 | 0.001 | 49.9359
11 | 1.177 | 0.02628 | 0.0059 | 44.7869
11.5 | 1.1872 | 0.02925 | 0.0101 | 40.588
12 | 1.1989 | 0.03237 | 0.0137 | 37.0374
12.5 | 1.2118 | 0.03562 | 0.0167 | 34.0202
13 | 1.2184 | 0.03964 | 0.0195 | 30.7366
13.5 | 1.2236 | 0.04407 | 0.0217 | 27.7649
14 | 1.2311 | 0.04862 | 0.0232 | 25.3209
14.5 | 1.2213 | 0.05519 | 0.0244 | 22.129
15 | 1.2259 | 0.06068 | 0.0247 | 20.2027
15.5 | 1.2207 | 0.06754 | 0.0242 | 18.0737
16 | 1.2118 | 0.07517 | 0.0233 | 16.1208
16.5 | 1.2067 | 0.08274 | 0.0217 | 14.5842
17 | 1.198 | 0.09111 | 0.0192 | 13.1489
17.5 | 1.1841 | 0.10028 | 0.0163 | 11.8079
18 | 1.1728 | 0.1097 | 0.0126 | 10.691
18.5 | 1.1598 | 0.11972 | 0.0082 | 9.6876
19 | 1.1454 | 0.1303 | 0.0028 | 8.7905

## 31. Re 500k Mach 0.50 (1)
BIGFOIL.COM POLAR EXPORT
NACA67-713 a=0.0
NACA67-713 a=0.0 |  |  |  | Cl Max: | 1.425 | at alpha= | 8 | deg
JavaFoil+Calcfoil stall+Eppler ext transition |  |  |  | L/D Max: | 90.105 | at alpha= | 3.5 | deg
Re: | 500000 |  |  | Cd Min: | 0.0083 | at alpha= | 1.5 | deg
Mach: | 0.5 |  |  | Cl=0 at alpha= | -3.4444 | deg
|  |  |  | @ Cl=0.1, Cd= | 0.032249
|  |  |  | @ Cl=0.4, Cd= | 0.0095285
|  |  |  | @ Cl=0.6, Cd= | 0.01003
alpha (deg) | Cl | Cd | Cm | Cl/Cd
-20 | -0.918 | 0.21982 | -0.017 | -4.177
-19.5 | -0.891 | 0.2104 | -0.018 | -4.235
-19 | -0.864 | 0.20712 | -0.018 | -4.172
-18.5 | -0.837 | 0.19711 | -0.018 | -4.245
-18 | -0.808 | 0.20065 | -0.018 | -4.026
-17.5 | -0.78 | 0.19026 | -0.018 | -4.099
-17 | -0.752 | 0.18613 | -0.018 | -4.043
-16.5 | -0.725 | 0.18296 | -0.019 | -3.963
-16 | -0.698 | 0.17791 | -0.019 | -3.922
-15.5 | -0.67 | 0.17364 | -0.019 | -3.86
-15 | -0.643 | 0.16967 | -0.02 | -3.788
-14.5 | -0.615 | 0.15595 | -0.02 | -3.945
-14 | -0.588 | 0.15936 | -0.02 | -3.687
-13.5 | -0.559 | 0.14592 | -0.019 | -3.829
-13 | -0.531 | 0.13689 | -0.02 | -3.879
-12.5 | -0.503 | 0.13852 | -0.02 | -3.633
-12 | -0.476 | 0.13511 | -0.02 | -3.52
-11.5 | -0.448 | 0.13183 | -0.021 | -3.398
-11 | -0.42 | 0.12312 | -0.021 | -3.413
-10.5 | -0.393 | 0.11772 | -0.022 | -3.334
-10 | -0.364 | 0.11411 | -0.021 | -3.192
-9.5 | -0.336 | 0.11171 | -0.02 | -3.01
-9 | -0.309 | 0.10318 | -0.021 | -2.99
-8.5 | -0.281 | 0.10556 | -0.021 | -2.659
-8 | -0.253 | 0.10332 | -0.021 | -2.448
-7.5 | -0.225 | 0.0913 | -0.022 | -2.467
-7 | -0.197 | 0.08915 | -0.022 | -2.215
-6.5 | -0.169 | 0.08673 | -0.02 | -1.953
-6 | -0.142 | 0.08287 | -0.02 | -1.709
-5.5 | -0.114 | 0.05436 | -0.021 | -2.096
-5 | -0.086 | 0.0468 | -0.023 | -1.844
-4.5 | -0.099 | 0.04263 | -0.017 | -2.325
-4 | -0.057 | 0.03769 | -0.026 | -1.51
-3.5 | -0.006 | 0.0354 | -0.025 | -0.169
-3 | 0.048 | 0.03353 | -0.026 | 1.446
-2.5 | 0.104 | 0.03215 | -0.027 | 3.249
-2 | 0.161 | 0.03095 | -0.028 | 5.196
-1.5 | 0.218 | 0.02976 | -0.031 | 7.326
-1 | 0.339 | 0.00958 | -0.064 | 35.407
-0.5 | 0.41 | 0.00952 | -0.065 | 43.023
0 | 0.471 | 0.00984 | -0.066 | 47.879
0.5 | 0.54 | 0.0099 | -0.068 | 54.606
1 | 0.609 | 0.01005 | -0.069 | 60.605
1.5 | 0.677 | 0.0083 | -0.07 | 81.538
2 | 0.745 | 0.00872 | -0.071 | 85.392
2.5 | 0.812 | 0.00926 | -0.072 | 87.64
3 | 0.879 | 0.0099 | -0.073 | 88.746
3.5 | 0.945 | 0.01049 | -0.074 | 90.105
4 | 1.011 | 0.01133 | -0.076 | 89.181
4.5 | 1.075 | 0.01211 | -0.077 | 88.813
5 | 1.139 | 0.01291 | -0.078 | 88.231
5.5 | 1.2 | 0.01399 | -0.079 | 85.742
6 | 1.258 | 0.01531 | -0.08 | 82.182
6.5 | 1.314 | 0.01649 | -0.081 | 79.681
7 | 1.364 | 0.01825 | -0.082 | 74.75
7.5 | 1.402 | 0.02447 | -0.083 | 57.293
8 | 1.425 | 0.02623 | -0.084 | 54.318
8.5 | 1.423 | 0.02854 | -0.085 | 49.853
9 | 1.373 | 0.03205 | -0.086 | 42.848
9.5 | 0.976 | 0.07071 | -0.032 | 13.797
10 | 0.728 | 0.09348 | -0.025 | 7.787
10.5 | 0.755 | 0.10463 | -0.032 | 7.213
11 | 0.782 | 0.11931 | -0.037 | 6.551
11.5 | 0.808 | 0.12549 | -0.038 | 6.438
12 | 0.835 | 0.13865 | -0.042 | 6.022
12.5 | 0.861 | 0.13883 | -0.043 | 6.202
13 | 0.889 | 0.14406 | -0.048 | 6.172

## 32. Re 500k Mach 0.50 (2)
BIGFOIL.COM POLAR EXPORT
NACA67-713 a=0.0
NACA67-713 a=0.0 |  |  |  | Cl Max: | 1.1642 | at alpha= | 10.5 | deg
XFOIL ncrit=9 |  |  |  | L/D Max: | 68.8117 | at alpha= | 4 | deg
Re: | 500000 |  |  | Cd Min: | 0.22898 | at alpha= | -20 | deg
Mach: | 0.5 |  |  | Cl=0 at alpha= | -5.1994 | deg
|  |  |  | @ Cl=0.1, Cd= | 0.02338
|  |  |  | @ Cl=0.4, Cd= | 0.013431
|  |  |  | @ Cl=0.6, Cd= | 0.0094991
alpha (deg) | Cl | Cd | Cm | Cl/Cd
-20 | -0.4225 | 0.22898 | -0.0417 | -1.8451
-19.5 | -0.3886 | 0.22074 | -0.0503 | -1.7604
-19 | -0.3564 | 0.21257 | -0.0583 | -1.6766
-18.5 | -0.3288 | 0.2051 | -0.0645 | -1.6031
-18 | -0.3058 | 0.19806 | -0.0692 | -1.544
-17.5 | -0.2853 | 0.19125 | -0.0733 | -1.4918
-17 | -0.2663 | 0.18482 | -0.0775 | -1.4409
-16.5 | -0.2456 | 0.17747 | -0.081 | -1.3839
-16 | -0.2255 | 0.17089 | -0.084 | -1.3196
-15.5 | -0.2056 | 0.16451 | -0.0875 | -1.2498
-15 | -0.1851 | 0.15778 | -0.0913 | -1.1732
-14.5 | -0.1667 | 0.15122 | -0.095 | -1.1024
-14 | -0.1519 | 0.14517 | -0.099 | -1.0464
-13.5 | -0.1371 | 0.13859 | -0.1024 | -0.98925
-13 | -0.1132 | 0.13122 | -0.1048 | -0.86267
-12.5 | -0.0944 | 0.12488 | -0.1081 | -0.75593
-12 | -0.0772 | 0.11865 | -0.1111 | -0.65065
-11.5 | -0.0614 | 0.11239 | -0.114 | -0.54631
-11 | -0.051 | 0.1062 | -0.1178 | -0.48023
-10.5 | -0.0424 | 0.10034 | -0.1215 | -0.42256
-10 | -0.0251 | 0.09323 | -0.1234 | -0.26923
-9.5 | -0.009 | 0.08747 | -0.1253 | -0.10289
-9 | 0.0019 | 0.08175 | -0.1274 | 0.023242
-8.5 | 0.0052 | 0.07597 | -0.1313 | 0.068448
-7.5 | -0.0078 | 0.06383 | -0.1382 | -0.1222
-7 | -0.0155 | 0.05873 | -0.1343 | -0.26392
-6.5 | -0.0186 | 0.05423 | -0.1302 | -0.34298
-6 | -0.0153 | 0.04959 | -0.1258 | -0.30853
-5.5 | -0.011 | 0.04537 | -0.1203 | -0.24245
-5 | 0.0073 | 0.04031 | -0.115 | 0.1811
-4.5 | 0.0158 | 0.03502 | -0.1065 | 0.45117
-4 | 0.0479 | 0.02939 | -0.1004 | 1.6298
-3.5 | 0.0755 | 0.02554 | -0.0929 | 2.9561
-3 | 0.1321 | 0.02055 | -0.0897 | 6.4282
-2.5 | 0.1832 | 0.01901 | -0.0864 | 9.637
-1.5 | 0.3274 | 0.0152 | -0.0872 | 21.5395
-1 | 0.3936 | 0.01354 | -0.0869 | 29.0694
-0.5 | 0.4419 | 0.01272 | -0.0832 | 34.7406
0 | 0.5013 | 0.01185 | -0.0815 | 42.3038
0.5 | 0.5507 | 0.01113 | -0.078 | 49.4789
1 | 0.5393 | 0.00908 | -0.0631 | 59.3943
1.5 | 0.5645 | 0.00913 | -0.0526 | 61.8291
2 | 0.6049 | 0.00955 | -0.0456 | 63.3403
2.5 | 0.6475 | 0.00987 | -0.04 | 65.6028
3 | 0.6841 | 0.01025 | -0.0337 | 66.7415
3.5 | 0.7148 | 0.01053 | -0.0271 | 67.8822
4 | 0.7528 | 0.01094 | -0.0222 | 68.8117
4.5 | 0.7873 | 0.01146 | -0.0168 | 68.6998
5 | 0.8283 | 0.01213 | -0.013 | 68.2852
5.5 | 0.8729 | 0.01299 | -0.0101 | 67.1978
6 | 0.9252 | 0.01404 | -0.009 | 65.8974
6.5 | 0.9796 | 0.01534 | -0.0085 | 63.8592
7 | 1.0345 | 0.01681 | -0.0083 | 61.5407
7.5 | 1.084 | 0.01876 | -0.0078 | 57.7825
8 | 1.1283 | 0.02101 | -0.0066 | 53.703
8.5 | 1.1413 | 0.02273 | 0.0006 | 50.2112
9 | 1.1445 | 0.02476 | 0.0092 | 46.2237
10 | 1.1629 | 0.03131 | 0.0205 | 37.1415
10.5 | 1.1642 | 0.03582 | 0.0253 | 32.5014
11 | 1.1637 | 0.04097 | 0.0292 | 28.4037
11.5 | 1.1627 | 0.04664 | 0.032 | 24.9292
12 | 1.1604 | 0.05288 | 0.0339 | 21.944
12.5 | 1.1557 | 0.05971 | 0.0351 | 19.3552
13 | 1.1439 | 0.06763 | 0.0351 | 16.9141
13.5 | 1.1379 | 0.07541 | 0.0346 | 15.0895
14 | 1.1228 | 0.08461 | 0.0326 | 13.2703
14.5 | 1.1089 | 0.09417 | 0.03 | 11.7755
15 | 1.0904 | 0.10486 | 0.0259 | 10.3986
15.5 | 1.0696 | 0.11645 | 0.0204 | 9.1851

## 33. Re 750k Mach 0.00 (1)
BIGFOIL.COM POLAR EXPORT
NACA67-713 a=0.0
NACA67-713 a=0.0 |  |  |  | Cl Max: | 1.495 | at alpha= | 11.5 | deg
JavaFoil+Calcfoil stall+Eppler ext transition |  |  |  | L/D Max: | 108.186 | at alpha= | 4 | deg
Re: | 750000 |  |  | Cd Min: | 0.00631 | at alpha= | 1.5 | deg
Mach: | 0 |  |  | Cl=0 at alpha= | -3.4479 | deg
|  |  |  | @ Cl=0.1, Cd= | 0.027179
|  |  |  | @ Cl=0.4, Cd= | 0.008035
|  |  |  | @ Cl=0.6, Cd= | 0.0063493
alpha (deg) | Cl | Cd | Cm | Cl/Cd
-16.5 | -0.326 | 0.16022 | -0.013 | -2.035
-16 | -0.338 | 0.1529 | -0.014 | -2.212
-15.5 | -0.35 | 0.14095 | -0.014 | -2.486
-15 | -0.362 | 0.12932 | -0.014 | -2.801
-14.5 | -0.374 | 0.12567 | -0.015 | -2.973
-14 | -0.384 | 0.11534 | -0.015 | -3.332
-13.5 | -0.394 | 0.11122 | -0.015 | -3.544
-13 | -0.403 | 0.1036 | -0.016 | -3.888
-12.5 | -0.41 | 0.09778 | -0.016 | -4.192
-12 | -0.415 | 0.09066 | -0.016 | -4.578
-11.5 | -0.418 | 0.0856 | -0.016 | -4.884
-11 | -0.418 | 0.08103 | -0.017 | -5.165
-10.5 | -0.416 | 0.07694 | -0.017 | -5.406
-10 | -0.41 | 0.07201 | -0.018 | -5.692
-9.5 | -0.4 | 0.06721 | -0.017 | -5.954
-9 | -0.387 | 0.06262 | -0.018 | -6.18
-8.5 | -0.37 | 0.05908 | -0.019 | -6.255
-8 | -0.348 | 0.05467 | -0.02 | -6.373
-7.5 | -0.323 | 0.05179 | -0.02 | -6.233
-7 | -0.293 | 0.04855 | -0.021 | -6.045
-6.5 | -0.261 | 0.04504 | -0.022 | -5.785
-6 | -0.224 | 0.04213 | -0.023 | -5.323
-5.5 | -0.185 | 0.0391 | -0.024 | -4.731
-5 | -0.143 | 0.03685 | -0.025 | -3.88
-4.5 | -0.098 | 0.03552 | -0.022 | -2.767
-4 | -0.052 | 0.03399 | -0.023 | -1.544
-3.5 | -0.005 | 0.03241 | -0.024 | -0.165
-3 | 0.043 | 0.03091 | -0.026 | 1.385
-2.5 | 0.092 | 0.02919 | -0.029 | 3.148
-2 | 0.174 | 0.00858 | -0.055 | 20.305
-1.5 | 0.235 | 0.00852 | -0.056 | 27.602
-1 | 0.296 | 0.00835 | -0.057 | 35.45
-0.5 | 0.357 | 0.00825 | -0.057 | 43.272
0 | 0.413 | 0.00797 | -0.058 | 51.783
0.5 | 0.473 | 0.00799 | -0.059 | 59.199
1 | 0.533 | 0.00808 | -0.06 | 65.892
1.5 | 0.592 | 0.00631 | -0.061 | 93.796
2 | 0.651 | 0.0066 | -0.062 | 98.686
2.5 | 0.71 | 0.0069 | -0.063 | 102.829
3 | 0.768 | 0.00736 | -0.064 | 104.396
3.5 | 0.826 | 0.0078 | -0.065 | 105.9
4 | 0.884 | 0.00817 | -0.066 | 108.186
4.5 | 0.942 | 0.00874 | -0.067 | 107.679
5 | 0.998 | 0.00928 | -0.068 | 107.617
5.5 | 1.054 | 0.00979 | -0.069 | 107.617
6 | 1.108 | 0.01037 | -0.07 | 106.839
6.5 | 1.162 | 0.01116 | -0.071 | 104.115
7 | 1.214 | 0.01197 | -0.072 | 101.347
7.5 | 1.263 | 0.01285 | -0.073 | 98.259
8 | 1.307 | 0.01399 | -0.074 | 93.45
8.5 | 1.346 | 0.01869 | -0.074 | 71.976
9 | 1.383 | 0.01962 | -0.075 | 70.516
9.5 | 1.417 | 0.02059 | -0.076 | 68.822
10 | 1.446 | 0.0218 | -0.077 | 66.332
10.5 | 1.469 | 0.02329 | -0.078 | 63.082
11 | 1.488 | 0.02478 | -0.079 | 60.017
11.5 | 1.495 | 0.02621 | -0.08 | 57.033
12 | 1.495 | 0.02774 | -0.081 | 53.915
12.5 | 1.489 | 0.02951 | -0.081 | 50.455
13 | 1.475 | 0.03149 | -0.082 | 46.849
13.5 | 1.456 | 0.03363 | -0.083 | 43.293
14 | 1.43 | 0.03589 | -0.084 | 39.831
14.5 | 1.396 | 0.03902 | -0.084 | 35.782
15 | 1.342 | 0.04534 | -0.083 | 29.599
15.5 | 1.221 | 0.07533 | -0.075 | 16.209
16 | 1.098 | 0.12471 | -0.05 | 8.801
16.5 | 1.055 | 0.13637 | -0.043 | 7.736

## 34. Re 750k Mach 0.00 (2)
BIGFOIL.COM POLAR EXPORT
NACA67-713 a=0.0
NACA67-713 a=0.0 |  |  |  | Cl Max: | 1.3391 | at alpha= | 16.5 | deg
XFOIL ncrit=9 |  |  |  | L/D Max: | 102.49 | at alpha= | 4 | deg
Re: | 750000 |  |  | Cd Min: | 0.21252 | at alpha= | -20 | deg
Mach: | 0 |  |  | Cl=0 at alpha= | -4.2933 | deg
|  |  |  | @ Cl=0.1, Cd= | 0.012678
|  |  |  | @ Cl=0.4, Cd= | 0.0090058
|  |  |  | @ Cl=0.6, Cd= | 0.0067819
alpha (deg) | Cl | Cd | Cm | Cl/Cd
-20 | -0.4233 | 0.21252 | -0.0297 | -1.9918
-19 | -0.3758 | 0.1982 | -0.0428 | -1.8961
-18.5 | -0.3497 | 0.19114 | -0.0489 | -1.8295
-18 | -0.3283 | 0.18491 | -0.0538 | -1.7755
-17.5 | -0.3122 | 0.17919 | -0.0569 | -1.7423
-17 | -0.2969 | 0.17327 | -0.0599 | -1.7135
-16.5 | -0.2826 | 0.16674 | -0.063 | -1.6949
-16 | -0.2716 | 0.16025 | -0.0666 | -1.6949
-15.5 | -0.2599 | 0.15394 | -0.0702 | -1.6883
-15 | -0.2406 | 0.14757 | -0.0721 | -1.6304
-14.5 | -0.2256 | 0.14188 | -0.0748 | -1.5901
-14 | -0.2113 | 0.13576 | -0.0779 | -1.5564
-13.5 | -0.1979 | 0.12939 | -0.0808 | -1.5295
-13 | -0.1867 | 0.12269 | -0.084 | -1.5217
-12.5 | -0.1806 | 0.11595 | -0.0877 | -1.5576
-12 | -0.1725 | 0.10936 | -0.0911 | -1.5774
-11.5 | -0.1637 | 0.1022 | -0.0938 | -1.6018
-11 | -0.1466 | 0.09691 | -0.095 | -1.5127
-10.5 | -0.1371 | 0.09119 | -0.0973 | -1.5035
-10 | -0.1309 | 0.08525 | -0.0997 | -1.5355
-9.5 | -0.1366 | 0.07765 | -0.1044 | -1.7592
-9 | -0.1219 | 0.05761 | -0.1009 | -2.116
-8.5 | -0.1392 | 0.05072 | -0.102 | -2.7445
-8 | -0.1837 | 0.05728 | -0.1043 | -3.2071
-7.5 | -0.1721 | 0.05322 | -0.1023 | -3.2337
-6.5 | -0.215 | 0.0231 | -0.082 | -9.3074
-6 | -0.1429 | 0.02971 | -0.0869 | -4.8098
-5.5 | -0.1258 | 0.01395 | -0.0784 | -9.0179
-5 | -0.0729 | 0.01356 | -0.0781 | -5.3761
-4.5 | -0.0215 | 0.01397 | -0.0776 | -1.539
-4 | 0.0305 | 0.0137 | -0.0773 | 2.2263
-3.5 | 0.086 | 0.0127 | -0.0775 | 6.7717
-3 | 0.1376 | 0.01262 | -0.0772 | 10.9033
-2.5 | 0.1926 | 0.01173 | -0.0771 | 16.4194
-2 | 0.2441 | 0.01055 | -0.0765 | 23.1374
-1.5 | 0.2919 | 0.01 | -0.0752 | 29.19
-1 | 0.3427 | 0.00951 | -0.0743 | 36.0358
-0.5 | 0.3916 | 0.00907 | -0.0731 | 43.1753
0 | 0.4426 | 0.00868 | -0.0724 | 50.9908
0.5 | 0.4541 | 0.00641 | -0.0641 | 70.8424
1 | 0.4999 | 0.00639 | -0.0615 | 78.2316
1.5 | 0.549 | 0.00657 | -0.0597 | 83.5616
2 | 0.5967 | 0.00677 | -0.0578 | 88.1388
2.5 | 0.6439 | 0.00694 | -0.0559 | 92.781
3 | 0.6894 | 0.00709 | -0.0541 | 97.2355
3.5 | 0.7321 | 0.00725 | -0.0519 | 100.9793
4 | 0.7697 | 0.00751 | -0.0486 | 102.49
4.5 | 0.7995 | 0.00781 | -0.0438 | 102.3688
5 | 0.8229 | 0.00818 | -0.0377 | 100.599
5.5 | 0.8486 | 0.00869 | -0.0324 | 97.6525
6 | 0.877 | 0.00919 | -0.0277 | 95.4298
6.5 | 0.9054 | 0.00976 | -0.0232 | 92.7664
7 | 0.9353 | 0.01049 | -0.0194 | 89.1611
7.5 | 0.9772 | 0.0115 | -0.0187 | 84.9739
8 | 1.0265 | 0.01254 | -0.0197 | 81.8581
8.5 | 1.0794 | 0.01372 | -0.0217 | 78.6735
9 | 1.1259 | 0.01511 | -0.0227 | 74.5136
9.5 | 1.1467 | 0.01638 | -0.0185 | 70.0061
10 | 1.1623 | 0.01782 | -0.0134 | 65.2245
10.5 | 1.1795 | 0.01957 | -0.009 | 60.2708
11.5 | 1.2125 | 0.02363 | -0.001 | 51.3119
12 | 1.2335 | 0.02555 | 0.0021 | 48.2779
12.5 | 1.2534 | 0.02766 | 0.005 | 45.3145
13 | 1.2692 | 0.03016 | 0.0079 | 42.0822
13.5 | 1.2904 | 0.03241 | 0.0101 | 39.8149
14 | 1.3036 | 0.03539 | 0.0125 | 36.8353
14.5 | 1.3146 | 0.03876 | 0.0147 | 33.9164
15 | 1.3263 | 0.04227 | 0.0163 | 31.3769
15.5 | 1.3308 | 0.04671 | 0.0178 | 28.4907
16 | 1.3355 | 0.0514 | 0.0187 | 25.9825
16.5 | 1.3391 | 0.05646 | 0.019 | 23.7177
17 | 1.3219 | 0.06437 | 0.0189 | 20.536
17.5 | 1.321 | 0.07064 | 0.0179 | 18.7005
18 | 1.3149 | 0.07793 | 0.0163 | 16.8728
18.5 | 1.3032 | 0.08631 | 0.014 | 15.0991
19 | 1.2918 | 0.09502 | 0.011 | 13.595
19.5 | 1.2702 | 0.10562 | 0.0068 | 12.0261
20 | 1.2481 | 0.11661 | 0.0022 | 10.7032

## 35. Re 750k Mach 0.10 (1)
BIGFOIL.COM POLAR EXPORT
NACA67-713 a=0.0
NACA67-713 a=0.0 |  |  |  | Cl Max: | 1.492 | at alpha= | 11.5 | deg
JavaFoil+Calcfoil stall+Eppler ext transition |  |  |  | L/D Max: | 107.682 | at alpha= | 4 | deg
Re: | 750000 |  |  | Cd Min: | 0.00634 | at alpha= | 1.5 | deg
Mach: | 0.1 |  |  | Cl=0 at alpha= | -3.4479 | deg
|  |  |  | @ Cl=0.1, Cd= | 0.027313
|  |  |  | @ Cl=0.4, Cd= | 0.0080523
|  |  |  | @ Cl=0.6, Cd= | 0.0063646
alpha (deg) | Cl | Cd | Cm | Cl/Cd
-16 | -0.296 | 0.15237 | -0.014 | -1.943
-15.5 | -0.31 | 0.14262 | -0.014 | -2.175
-15 | -0.324 | 0.13511 | -0.014 | -2.4
-14.5 | -0.338 | 0.12519 | -0.015 | -2.7
-14 | -0.351 | 0.12002 | -0.015 | -2.927
-13.5 | -0.364 | 0.11124 | -0.015 | -3.27
-13 | -0.375 | 0.106 | -0.016 | -3.539
-12.5 | -0.385 | 0.09991 | -0.016 | -3.855
-12 | -0.393 | 0.09212 | -0.016 | -4.269
-11.5 | -0.399 | 0.089 | -0.017 | -4.484
-11 | -0.402 | 0.08299 | -0.017 | -4.848
-10.5 | -0.402 | 0.07681 | -0.017 | -5.239
-10 | -0.399 | 0.07243 | -0.018 | -5.511
-9.5 | -0.392 | 0.06766 | -0.018 | -5.79
-9 | -0.381 | 0.06431 | -0.018 | -5.918
-8.5 | -0.365 | 0.05967 | -0.018 | -6.114
-8 | -0.345 | 0.05574 | -0.019 | -6.19
-7.5 | -0.321 | 0.05206 | -0.02 | -6.163
-7 | -0.292 | 0.0489 | -0.02 | -5.981
-6.5 | -0.26 | 0.04578 | -0.021 | -5.683
-6 | -0.224 | 0.0424 | -0.023 | -5.29
-5.5 | -0.185 | 0.03932 | -0.024 | -4.712
-5 | -0.143 | 0.03702 | -0.025 | -3.873
-4.5 | -0.099 | 0.03556 | -0.022 | -2.773
-4 | -0.053 | 0.03402 | -0.023 | -1.548
-3.5 | -0.005 | 0.03246 | -0.024 | -0.165
-3 | 0.043 | 0.03098 | -0.026 | 1.388
-2.5 | 0.092 | 0.02931 | -0.028 | 3.148
-2 | 0.175 | 0.00859 | -0.055 | 20.398
-1.5 | 0.236 | 0.00852 | -0.056 | 27.743
-1 | 0.298 | 0.00835 | -0.057 | 35.638
-0.5 | 0.359 | 0.00825 | -0.058 | 43.509
0 | 0.415 | 0.00798 | -0.059 | 52
0.5 | 0.475 | 0.00801 | -0.06 | 59.279
1 | 0.535 | 0.00817 | -0.061 | 65.479
1.5 | 0.595 | 0.00634 | -0.062 | 93.809
2 | 0.654 | 0.00663 | -0.063 | 98.675
2.5 | 0.713 | 0.00696 | -0.064 | 102.391
3 | 0.772 | 0.00743 | -0.065 | 103.906
3.5 | 0.83 | 0.00785 | -0.066 | 105.711
4 | 0.888 | 0.00825 | -0.067 | 107.682
4.5 | 0.946 | 0.0088 | -0.067 | 107.496
5 | 1.003 | 0.00933 | -0.068 | 107.5
5.5 | 1.059 | 0.00988 | -0.069 | 107.187
6 | 1.113 | 0.01048 | -0.07 | 106.245
6.5 | 1.167 | 0.01126 | -0.071 | 103.619
7 | 1.219 | 0.01208 | -0.072 | 100.876
7.5 | 1.268 | 0.01296 | -0.073 | 97.816
8 | 1.313 | 0.01415 | -0.074 | 92.746
8.5 | 1.351 | 0.01888 | -0.075 | 71.528
9 | 1.388 | 0.01982 | -0.076 | 70.005
9.5 | 1.42 | 0.02084 | -0.077 | 68.157
10 | 1.448 | 0.02205 | -0.078 | 65.668
10.5 | 1.47 | 0.02363 | -0.078 | 62.219
11 | 1.487 | 0.0252 | -0.079 | 59.028
11.5 | 1.492 | 0.02661 | -0.08 | 56.061
12 | 1.49 | 0.02822 | -0.081 | 52.792
12.5 | 1.479 | 0.03021 | -0.082 | 48.972
13 | 1.462 | 0.03213 | -0.082 | 45.514
13.5 | 1.438 | 0.03433 | -0.083 | 41.878
14 | 1.406 | 0.03704 | -0.084 | 37.961
14.5 | 1.363 | 0.04104 | -0.084 | 33.209
15 | 1.288 | 0.05169 | -0.082 | 24.91
15.5 | 1.111 | 0.11313 | -0.057 | 9.819
16 | 1.054 | 0.12951 | -0.043 | 8.137
16.5 | 1.013 | 0.14028 | -0.042 | 7.218

## 36. Re 750k Mach 0.10 (2)
BIGFOIL.COM POLAR EXPORT
NACA67-713 a=0.0
NACA67-713 a=0.0 |  |  |  | Cl Max: | 1.3284 | at alpha= | 16.5 | deg
XFOIL ncrit=9 |  |  |  | L/D Max: | 101.958 | at alpha= | 4 | deg
Re: | 750000 |  |  | Cd Min: | 0.21298 | at alpha= | -20 | deg
Mach: | 0.1 |  |  | Cl=0 at alpha= | -4.2954 | deg
|  |  |  | @ Cl=0.1, Cd= | 0.012772
|  |  |  | @ Cl=0.4, Cd= | 0.0090523
|  |  |  | @ Cl=0.6, Cd= | 0.0067918
alpha (deg) | Cl | Cd | Cm | Cl/Cd
-20 | -0.4232 | 0.21298 | -0.0301 | -1.987
-19.5 | -0.4008 | 0.20625 | -0.0364 | -1.9433
-19 | -0.3735 | 0.19835 | -0.0436 | -1.883
-18.5 | -0.3481 | 0.19146 | -0.0495 | -1.8181
-18 | -0.328 | 0.18538 | -0.054 | -1.7693
-17.5 | -0.312 | 0.17966 | -0.057 | -1.7366
-17 | -0.2966 | 0.17372 | -0.0601 | -1.7073
-16.5 | -0.2822 | 0.16717 | -0.0631 | -1.6881
-16 | -0.2707 | 0.16066 | -0.0669 | -1.6849
-15 | -0.2394 | 0.14801 | -0.0723 | -1.6175
-14.5 | -0.2241 | 0.14228 | -0.0752 | -1.5751
-14 | -0.2096 | 0.13612 | -0.0782 | -1.5398
-13.5 | -0.1961 | 0.12973 | -0.0812 | -1.5116
-13 | -0.185 | 0.12299 | -0.0845 | -1.5042
-12.5 | -0.1786 | 0.11632 | -0.0881 | -1.5354
-12 | -0.17 | 0.10972 | -0.0915 | -1.5494
-11.5 | -0.1593 | 0.10264 | -0.094 | -1.552
-11 | -0.1431 | 0.09733 | -0.0954 | -1.4703
-10.5 | -0.1333 | 0.09159 | -0.0977 | -1.4554
-10 | -0.1269 | 0.08562 | -0.1002 | -1.4821
-9.5 | -0.1333 | 0.07789 | -0.1051 | -1.7114
-8 | -0.1791 | 0.05773 | -0.1053 | -3.1024
-7.5 | -0.167 | 0.05378 | -0.1034 | -3.1052
-6.5 | -0.231 | 0.01688 | -0.08 | -13.6848
-6 | -0.1803 | 0.01546 | -0.0794 | -11.6624
-5.5 | -0.1264 | 0.01402 | -0.0791 | -9.0157
-5 | -0.0732 | 0.01388 | -0.0787 | -5.2738
-4.5 | -0.0214 | 0.01394 | -0.0783 | -1.5352
-4 | 0.0309 | 0.01378 | -0.0779 | 2.2424
-3.5 | 0.0868 | 0.0128 | -0.0781 | 6.7812
-3 | 0.1385 | 0.01269 | -0.0777 | 10.9141
-2.5 | 0.1941 | 0.01178 | -0.0777 | 16.4771
-2 | 0.2464 | 0.01061 | -0.0771 | 23.2234
-1.5 | 0.2942 | 0.01003 | -0.0757 | 29.332
-1 | 0.3453 | 0.00953 | -0.0749 | 36.2329
-0.5 | 0.394 | 0.0091 | -0.0736 | 43.2967
0 | 0.4456 | 0.00869 | -0.0728 | 51.2773
0.5 | 0.4606 | 0.00656 | -0.0654 | 70.2134
1 | 0.5022 | 0.0064 | -0.0617 | 78.4688
1.5 | 0.5514 | 0.00658 | -0.0599 | 83.7994
2 | 0.5995 | 0.00679 | -0.058 | 88.2916
2.5 | 0.6465 | 0.00696 | -0.0559 | 92.8879
3 | 0.6918 | 0.00712 | -0.054 | 97.1629
3.5 | 0.7341 | 0.00729 | -0.0517 | 100.6996
4 | 0.7708 | 0.00756 | -0.0481 | 101.9577
4.5 | 0.7984 | 0.00786 | -0.0427 | 101.5776
5 | 0.8221 | 0.00827 | -0.0367 | 99.4075
5.5 | 0.8485 | 0.00878 | -0.0314 | 96.6401
6 | 0.8772 | 0.0093 | -0.0268 | 94.3226
6.5 | 0.9058 | 0.00988 | -0.0223 | 91.6802
7 | 0.9366 | 0.01062 | -0.0186 | 88.1921
7.5 | 0.9793 | 0.01168 | -0.018 | 83.8442
8 | 1.0292 | 0.01273 | -0.0191 | 80.8484
8.5 | 1.082 | 0.01395 | -0.021 | 77.5627
9 | 1.1285 | 0.01536 | -0.0219 | 73.4701
9.5 | 1.1469 | 0.01665 | -0.0172 | 68.8829
10 | 1.1626 | 0.01816 | -0.0121 | 64.0198
10.5 | 1.1794 | 0.01998 | -0.0076 | 59.029
11 | 1.1932 | 0.02215 | -0.0031 | 53.8691
11.5 | 1.2121 | 0.02415 | 0.0004 | 50.1905
12 | 1.233 | 0.02614 | 0.0035 | 47.1691
12.5 | 1.253 | 0.02831 | 0.0064 | 44.26
13 | 1.2683 | 0.03093 | 0.0094 | 41.0055
13.5 | 1.2883 | 0.03335 | 0.0116 | 38.6297
14 | 1.302 | 0.0364 | 0.014 | 35.7692
14.5 | 1.3079 | 0.04035 | 0.0163 | 32.4139
15 | 1.3217 | 0.04379 | 0.0177 | 30.1827
15.5 | 1.3194 | 0.04909 | 0.0192 | 26.8772
16 | 1.3278 | 0.05355 | 0.0198 | 24.7955
16.5 | 1.3284 | 0.05915 | 0.0199 | 22.4582
17 | 1.3065 | 0.06787 | 0.0194 | 19.25
17.5 | 1.3081 | 0.07405 | 0.0182 | 17.6651
18 | 1.2997 | 0.08187 | 0.0163 | 15.8752
18.5 | 1.2869 | 0.09063 | 0.0136 | 14.1995
19 | 1.2743 | 0.09975 | 0.0102 | 12.7749
19.5 | 1.2509 | 0.11081 | 0.0056 | 11.2887
20 | 1.232 | 0.12149 | 0.0008 | 10.1408

## 37. Re 750k Mach 0.25 (1)
BIGFOIL.COM POLAR EXPORT
NACA67-713 a=0.0
NACA67-713 a=0.0 |  |  |  | Cl Max: | 1.474 | at alpha= | 11 | deg
JavaFoil+Calcfoil stall+Eppler ext transition |  |  |  | L/D Max: | 106.109 | at alpha= | 4 | deg
Re: | 750000 |  |  | Cd Min: | 0.00651 | at alpha= | 1.5 | deg
Mach: | 0.25 |  |  | Cl=0 at alpha= | -3.449 | deg
|  |  |  | @ Cl=0.1, Cd= | 0.028461
|  |  |  | @ Cl=0.4, Cd= | 0.0080898
|  |  |  | @ Cl=0.6, Cd= | 0.0068051
alpha (deg) | Cl | Cd | Cm | Cl/Cd
-13.5 | -0.059 | 0.12439 | -0.016 | -0.476
-13 | -0.056 | 0.11894 | -0.016 | -0.473
-12.5 | -0.134 | 0.11376 | -0.016 | -1.177
-12 | -0.184 | 0.1054 | -0.016 | -1.741
-11.5 | -0.222 | 0.09577 | -0.016 | -2.323
-11 | -0.255 | 0.09086 | -0.017 | -2.807
-10.5 | -0.282 | 0.08359 | -0.018 | -3.373
-10 | -0.303 | 0.07843 | -0.018 | -3.859
-9.5 | -0.317 | 0.07276 | -0.018 | -4.357
-9 | -0.324 | 0.06717 | -0.019 | -4.83
-8.5 | -0.325 | 0.06207 | -0.019 | -5.229
-8 | -0.318 | 0.0581 | -0.019 | -5.467
-7.5 | -0.303 | 0.05574 | -0.018 | -5.438
-7 | -0.282 | 0.05171 | -0.02 | -5.462
-6.5 | -0.256 | 0.04719 | -0.021 | -5.416
-6 | -0.223 | 0.04406 | -0.022 | -5.064
-5.5 | -0.186 | 0.0403 | -0.024 | -4.618
-5 | -0.145 | 0.03784 | -0.025 | -3.832
-4.5 | -0.101 | 0.03551 | -0.026 | -2.839
-4 | -0.054 | 0.03419 | -0.023 | -1.574
-3.5 | -0.005 | 0.03275 | -0.024 | -0.168
-3 | 0.044 | 0.03127 | -0.025 | 1.409
-2.5 | 0.094 | 0.02994 | -0.027 | 3.155
-2 | 0.18 | 0.00874 | -0.056 | 20.56
-1.5 | 0.243 | 0.00866 | -0.057 | 28.01
-1 | 0.306 | 0.00815 | -0.058 | 37.493
-0.5 | 0.369 | 0.00803 | -0.059 | 45.893
0 | 0.426 | 0.00814 | -0.06 | 52.313
0.5 | 0.488 | 0.0082 | -0.061 | 59.508
1 | 0.549 | 0.00831 | -0.062 | 66.129
1.5 | 0.61 | 0.00651 | -0.063 | 93.832
2 | 0.671 | 0.00684 | -0.064 | 98.117
2.5 | 0.732 | 0.00724 | -0.065 | 101.135
3 | 0.792 | 0.00769 | -0.066 | 103
3.5 | 0.852 | 0.00812 | -0.067 | 104.897
4 | 0.912 | 0.00859 | -0.068 | 106.109
4.5 | 0.971 | 0.00918 | -0.069 | 105.679
5 | 1.029 | 0.00971 | -0.07 | 105.898
5.5 | 1.086 | 0.01029 | -0.071 | 105.476
6 | 1.141 | 0.011 | -0.072 | 103.765
6.5 | 1.196 | 0.01187 | -0.073 | 100.69
7 | 1.248 | 0.01276 | -0.074 | 97.821
7.5 | 1.297 | 0.0138 | -0.075 | 93.985
8 | 1.337 | 0.0186 | -0.076 | 71.896
8.5 | 1.376 | 0.01993 | -0.077 | 69.037
9 | 1.409 | 0.02101 | -0.078 | 67.07
9.5 | 1.437 | 0.02226 | -0.079 | 64.557
10 | 1.457 | 0.02387 | -0.08 | 61.031
10.5 | 1.469 | 0.02566 | -0.08 | 57.26
11 | 1.474 | 0.02732 | -0.081 | 53.933
11.5 | 1.46 | 0.02917 | -0.082 | 50.059
12 | 1.435 | 0.03123 | -0.083 | 45.945
12.5 | 1.397 | 0.03365 | -0.084 | 41.504
13 | 1.345 | 0.03662 | -0.084 | 36.726
13.5 | 1.206 | 0.05746 | -0.077 | 20.991
14 | 1.028 | 0.10802 | -0.043 | 9.52
14.5 | 0.959 | 0.12039 | -0.038 | 7.967
15 | 0.884 | 0.12596 | -0.032 | 7.017
15.5 | 0.804 | 0.14019 | -0.032 | 5.735
16 | 0.719 | 0.14684 | -0.033 | 4.896

## 38. Re 750k Mach 0.25 (2)
BIGFOIL.COM POLAR EXPORT
NACA67-713 a=0.0
NACA67-713 a=0.0 |  |  |  | Cl Max: | 1.286 | at alpha= | 15 | deg
XFOIL ncrit=9 |  |  |  | L/D Max: | 98.5147 | at alpha= | 4 | deg
Re: | 750000 |  |  | Cd Min: | 0.19997 | at alpha= | -19 | deg
Mach: | 0.25 |  |  | Cl=0 at alpha= | -4.3071 | deg
|  |  |  | @ Cl=0.1, Cd= | 0.013674
|  |  |  | @ Cl=0.4, Cd= | 0.0093115
|  |  |  | @ Cl=0.6, Cd= | 0.0068174
alpha (deg) | Cl | Cd | Cm | Cl/Cd
-19 | -0.3647 | 0.19997 | -0.0474 | -1.8238
-18.5 | -0.3445 | 0.19386 | -0.0516 | -1.7771
-18 | -0.3278 | 0.18813 | -0.0548 | -1.7424
-17.5 | -0.3113 | 0.18222 | -0.0579 | -1.7084
-17 | -0.2954 | 0.17621 | -0.0608 | -1.6764
-16.5 | -0.2795 | 0.16944 | -0.0645 | -1.6496
-16 | -0.2668 | 0.16297 | -0.0682 | -1.6371
-15.5 | -0.251 | 0.15621 | -0.0712 | -1.6068
-15 | -0.2327 | 0.15027 | -0.0738 | -1.5485
-14.5 | -0.216 | 0.14427 | -0.077 | -1.4972
-14 | -0.2008 | 0.138 | -0.0801 | -1.4551
-13.5 | -0.1868 | 0.1315 | -0.0831 | -1.4205
-13 | -0.1764 | 0.12479 | -0.0868 | -1.4136
-12.5 | -0.1674 | 0.11815 | -0.0907 | -1.4168
-12 | -0.1569 | 0.11159 | -0.0941 | -1.406
-11.5 | -0.1395 | 0.10492 | -0.0957 | -1.3296
-11 | -0.1256 | 0.09938 | -0.0977 | -1.2638
-10.5 | -0.1148 | 0.09356 | -0.1002 | -1.227
-10 | -0.1069 | 0.08727 | -0.1029 | -1.2249
-9.5 | -0.1123 | 0.0796 | -0.1082 | -1.4108
-8 | -0.1463 | 0.06052 | -0.1108 | -2.4174
-7.5 | -0.1377 | 0.05643 | -0.1089 | -2.4402
-7 | -0.1325 | 0.05086 | -0.1063 | -2.6052
-6.5 | -0.1157 | 0.04596 | -0.1038 | -2.5174
-6 | -0.1079 | 0.0368 | -0.0975 | -2.9321
-5.5 | -0.0867 | 0.03113 | -0.0926 | -2.7851
-5 | -0.0768 | 0.01484 | -0.0824 | -5.1752
-4.5 | -0.0213 | 0.01421 | -0.0819 | -1.4989
-4 | 0.0339 | 0.014 | -0.0814 | 2.4214
-3.5 | 0.0887 | 0.01384 | -0.0808 | 6.409
-3 | 0.1438 | 0.01303 | -0.0806 | 11.0361
-2.5 | 0.2027 | 0.01212 | -0.0808 | 16.7244
-2 | 0.2571 | 0.01098 | -0.0802 | 23.4153
-1.5 | 0.3073 | 0.01021 | -0.0789 | 30.0979
-1 | 0.3596 | 0.00969 | -0.0778 | 37.1104
-0.5 | 0.4087 | 0.00923 | -0.0762 | 44.2795
0 | 0.4609 | 0.00884 | -0.0752 | 52.138
0.5 | 0.4954 | 0.00758 | -0.0711 | 65.3562
1 | 0.5163 | 0.00643 | -0.0632 | 80.2955
1.5 | 0.5663 | 0.00664 | -0.0611 | 85.2861
2 | 0.6138 | 0.00689 | -0.0586 | 89.0856
2.5 | 0.6599 | 0.0071 | -0.056 | 92.9437
3 | 0.7023 | 0.00734 | -0.0529 | 95.6812
3.5 | 0.7415 | 0.00754 | -0.0496 | 98.3422
4 | 0.7694 | 0.00781 | -0.0437 | 98.5147
4.5 | 0.7954 | 0.00822 | -0.0377 | 96.764
5 | 0.822 | 0.00873 | -0.0321 | 94.1581
6 | 0.8804 | 0.00988 | -0.0223 | 89.1093
6.5 | 0.9109 | 0.01053 | -0.0179 | 86.5052
7.5 | 0.9922 | 0.01257 | -0.0146 | 78.934
8 | 1.0438 | 0.01377 | -0.0157 | 75.8025
8.5 | 1.0961 | 0.01516 | -0.0171 | 72.3021
9 | 1.1424 | 0.01681 | -0.0177 | 67.9595
9.5 | 1.1505 | 0.01816 | -0.0106 | 63.3535
10 | 1.1667 | 0.01998 | -0.0055 | 58.3934
10.5 | 1.1808 | 0.0222 | -0.0006 | 53.1892
11 | 1.1934 | 0.02471 | 0.004 | 48.2962
11.5 | 1.2126 | 0.02702 | 0.0076 | 44.8779
12 | 1.2289 | 0.02967 | 0.0111 | 41.4189
12.5 | 1.2485 | 0.03227 | 0.0139 | 38.6892
13 | 1.2635 | 0.03539 | 0.0167 | 35.7022
13.5 | 1.2717 | 0.03929 | 0.0194 | 32.367
14 | 1.283 | 0.04317 | 0.0213 | 29.7197
14.5 | 1.2858 | 0.04816 | 0.023 | 26.6985
15 | 1.286 | 0.05372 | 0.0239 | 23.9389
15.5 | 1.2814 | 0.06018 | 0.0242 | 21.2928
16 | 1.2785 | 0.06683 | 0.0237 | 19.1306
16.5 | 1.2683 | 0.07474 | 0.0224 | 16.9695
17 | 1.2441 | 0.08488 | 0.0199 | 14.6572
17.5 | 1.2358 | 0.09338 | 0.0171 | 13.2341
18 | 1.221 | 0.10313 | 0.0135 | 11.8394
18.5 | 1.2055 | 0.11328 | 0.0092 | 10.6418
19 | 1.1922 | 0.12346 | 0.0042 | 9.6566
19.5 | 1.174 | 0.13464 | -0.0016 | 8.7195
20 | 1.1527 | 0.14657 | -0.0081 | 7.8645

## 39. Re 750k Mach 0.50 (1)
BIGFOIL.COM POLAR EXPORT
NACA67-713 a=0.0
NACA67-713 a=0.0 |  |  |  | Cl Max: | 1.427 | at alpha= | 8 | deg
JavaFoil+Calcfoil stall+Eppler ext transition |  |  |  | L/D Max: | 100.487 | at alpha= | 3 | deg
Re: | 750000 |  |  | Cd Min: | 0.00745 | at alpha= | 1.5 | deg
Mach: | 0.5 |  |  | Cl=0 at alpha= | -3.4444 | deg
|  |  |  | @ Cl=0.1, Cd= | 0.031251
|  |  |  | @ Cl=0.4, Cd= | 0.00863
|  |  |  | @ Cl=0.6, Cd= | 0.0083293
alpha (deg) | Cl | Cd | Cm | Cl/Cd
-20 | -0.918 | 0.20398 | -0.017 | -4.501
-19.5 | -0.891 | 0.19506 | -0.018 | -4.569
-19 | -0.864 | 0.19052 | -0.018 | -4.536
-18.5 | -0.837 | 0.18179 | -0.018 | -4.603
-18 | -0.808 | 0.18468 | -0.018 | -4.377
-17.5 | -0.78 | 0.1767 | -0.018 | -4.414
-17 | -0.753 | 0.17322 | -0.018 | -4.344
-16.5 | -0.725 | 0.17002 | -0.019 | -4.265
-16 | -0.698 | 0.16498 | -0.019 | -4.23
-15.5 | -0.67 | 0.16072 | -0.019 | -4.171
-15 | -0.643 | 0.15673 | -0.02 | -4.101
-14.5 | -0.615 | 0.14173 | -0.02 | -4.342
-14 | -0.588 | 0.14559 | -0.021 | -4.036
-13.5 | -0.559 | 0.13379 | -0.02 | -4.177
-13 | -0.531 | 0.12606 | -0.02 | -4.213
-12.5 | -0.503 | 0.12902 | -0.02 | -3.901
-12 | -0.476 | 0.12558 | -0.021 | -3.788
-11.5 | -0.448 | 0.12235 | -0.021 | -3.661
-11 | -0.42 | 0.11215 | -0.021 | -3.747
-10.5 | -0.393 | 0.10634 | -0.022 | -3.691
-10 | -0.364 | 0.10833 | -0.021 | -3.364
-9.5 | -0.336 | 0.10018 | -0.021 | -3.357
-9 | -0.309 | 0.09457 | -0.021 | -3.263
-8.5 | -0.281 | 0.09764 | -0.021 | -2.876
-8 | -0.253 | 0.0954 | -0.022 | -2.652
-7.5 | -0.225 | 0.08132 | -0.022 | -2.77
-7 | -0.197 | 0.07926 | -0.023 | -2.492
-6.5 | -0.169 | 0.0667 | -0.021 | -2.541
-6 | -0.142 | 0.07563 | -0.021 | -1.873
-5.5 | -0.114 | 0.05102 | -0.023 | -2.235
-5 | -0.086 | 0.04458 | -0.024 | -1.937
-4.5 | -0.099 | 0.0411 | -0.025 | -2.419
-4 | -0.057 | 0.03622 | -0.027 | -1.572
-3.5 | -0.006 | 0.03412 | -0.026 | -0.175
-3 | 0.048 | 0.0324 | -0.026 | 1.497
-2.5 | 0.105 | 0.03114 | -0.027 | 3.356
-2 | 0.161 | 0.02984 | -0.03 | 5.398
-1.5 | 0.269 | 0.00874 | -0.064 | 30.802
-1 | 0.34 | 0.00863 | -0.065 | 39.35
-0.5 | 0.41 | 0.00863 | -0.066 | 47.525
0 | 0.474 | 0.00891 | -0.067 | 53.245
0.5 | 0.543 | 0.00817 | -0.068 | 66.454
1 | 0.611 | 0.00836 | -0.069 | 73.058
1.5 | 0.679 | 0.00745 | -0.07 | 91.07
2 | 0.746 | 0.00797 | -0.071 | 93.668
2.5 | 0.813 | 0.00811 | -0.073 | 100.272
3 | 0.88 | 0.00876 | -0.074 | 100.487
3.5 | 0.946 | 0.00943 | -0.075 | 100.337
4 | 1.012 | 0.01012 | -0.076 | 100.003
4.5 | 1.077 | 0.01075 | -0.077 | 100.192
5 | 1.141 | 0.01151 | -0.078 | 99.101
5.5 | 1.201 | 0.01251 | -0.079 | 96.057
6 | 1.26 | 0.01361 | -0.08 | 92.588
6.5 | 1.316 | 0.01489 | -0.081 | 88.365
7 | 1.366 | 0.01651 | -0.082 | 82.771
7.5 | 1.404 | 0.02257 | -0.083 | 62.225
8 | 1.427 | 0.02421 | -0.084 | 58.944
8.5 | 1.425 | 0.02633 | -0.085 | 54.124
9 | 1.376 | 0.02972 | -0.086 | 46.284
9.5 | 1.167 | 0.03357 | -0.087 | 34.776
10 | 0.728 | 0.08726 | -0.029 | 8.345
10.5 | 0.755 | 0.09687 | -0.033 | 7.792
11 | 0.782 | 0.10796 | -0.037 | 7.24
11.5 | 0.808 | 0.11494 | -0.039 | 7.031
12 | 0.835 | 0.12414 | -0.042 | 6.726
12.5 | 0.861 | 0.12513 | -0.043 | 6.881
13 | 0.889 | 0.13401 | -0.048 | 6.636

## 40. Re 750k Mach 0.50 (2)
BIGFOIL.COM POLAR EXPORT
NACA67-713 a=0.0
NACA67-713 a=0.0 |  |  |  | Cl Max: | 1.2011 | at alpha= | 11.5 | deg
XFOIL ncrit=9 |  |  |  | L/D Max: | 86.4723 | at alpha= | 1.5 | deg
Re: | 750000 |  |  | Cd Min: | 0.2275 | at alpha= | -20 | deg
Mach: | 0.5 |  |  | Cl=0 at alpha= | -5.0121 | deg
|  |  |  | @ Cl=0.1, Cd= | 0.018348
|  |  |  | @ Cl=0.4, Cd= | 0.010747
|  |  |  | @ Cl=0.6, Cd= | 0.0070554
alpha (deg) | Cl | Cd | Cm | Cl/Cd
-20 | -0.4149 | 0.2275 | -0.0436 | -1.8237
-19.5 | -0.395 | 0.22096 | -0.0472 | -1.7877
-19 | -0.3749 | 0.21431 | -0.051 | -1.7493
-18.5 | -0.3537 | 0.2076 | -0.0551 | -1.7038
-18 | -0.3332 | 0.20087 | -0.0588 | -1.6588
-17.5 | -0.3121 | 0.19392 | -0.0629 | -1.6094
-17 | -0.2904 | 0.18681 | -0.0671 | -1.5545
-16.5 | -0.2714 | 0.17979 | -0.0716 | -1.5095
-16 | -0.2507 | 0.17243 | -0.0751 | -1.4539
-15 | -0.2085 | 0.15921 | -0.0825 | -1.3096
-14.5 | -0.1879 | 0.15235 | -0.0864 | -1.2333
-14 | -0.1694 | 0.1455 | -0.0905 | -1.1643
-13.5 | -0.1534 | 0.13874 | -0.0946 | -1.1057
-13 | -0.1355 | 0.13168 | -0.0979 | -1.029
-12.5 | -0.1154 | 0.12505 | -0.1006 | -0.92283
-12 | -0.097 | 0.11872 | -0.1038 | -0.81705
-11.5 | -0.0798 | 0.11234 | -0.1071 | -0.71034
-11 | -0.0638 | 0.10584 | -0.1103 | -0.6028
-10.5 | -0.0507 | 0.09935 | -0.114 | -0.51032
-10 | -0.0439 | 0.09272 | -0.118 | -0.47347
-9.5 | -0.0289 | 0.08611 | -0.1196 | -0.33562
-9 | -0.0149 | 0.08053 | -0.1215 | -0.18502
-8.5 | -0.0049 | 0.07465 | -0.1242 | -0.06564
-8 | -0.0002 | 0.06842 | -0.1273 | -0.0029231
-7.5 | -0.0142 | 0.06152 | -0.1323 | -0.23082
-7 | -0.0194 | 0.05653 | -0.13 | -0.34318
-6.5 | -0.0271 | 0.05117 | -0.1267 | -0.52961
-6 | -0.0203 | 0.04574 | -0.1227 | -0.44381
-5.5 | -0.0201 | 0.03916 | -0.117 | -0.51328
-5 | 0.0005 | 0.03446 | -0.1119 | 0.01451
-4.5 | 0.0233 | 0.02875 | -0.1054 | 0.81043
-4 | 0.054 | 0.02324 | -0.099 | 2.3236
-3.5 | 0.1029 | 0.01804 | -0.0948 | 5.704
-3 | 0.1617 | 0.01559 | -0.0928 | 10.372
-2.5 | 0.2277 | 0.01423 | -0.0923 | 16.0014
-2 | 0.2986 | 0.01273 | -0.0927 | 23.4564
-1.5 | 0.3631 | 0.01125 | -0.0923 | 32.2756
-1 | 0.4189 | 0.01049 | -0.0901 | 39.9333
-0.5 | 0.4746 | 0.00987 | -0.0879 | 48.0851
0 | 0.5237 | 0.00938 | -0.0845 | 55.8316
0.5 | 0.5754 | 0.00901 | -0.0816 | 63.8624
1 | 0.5768 | 0.00713 | -0.0694 | 80.8976
1.5 | 0.6079 | 0.00703 | -0.0612 | 86.4723
2 | 0.642 | 0.00744 | -0.054 | 86.2903
2.5 | 0.6689 | 0.00793 | -0.0458 | 84.3506
3 | 0.6982 | 0.00849 | -0.0384 | 82.2379
3.5 | 0.7277 | 0.00908 | -0.0315 | 80.1432
4 | 0.7612 | 0.0097 | -0.0258 | 78.4742
4.5 | 0.7966 | 0.01038 | -0.0207 | 76.7437
5 | 0.8317 | 0.01109 | -0.0154 | 74.9955
5.5 | 0.8664 | 0.01192 | -0.0103 | 72.6846
6 | 0.9019 | 0.0128 | -0.0053 | 70.4609
6.5 | 0.9404 | 0.01382 | -0.0012 | 68.0463
7 | 0.9877 | 0.01504 | 0.001 | 65.6715
7.5 | 1.0391 | 0.01689 | 0.0013 | 61.5216
8 | 1.0921 | 0.01887 | 0.0012 | 57.8749
8.5 | 1.1398 | 0.02125 | 0.0017 | 53.6376
9 | 1.1609 | 0.02349 | 0.007 | 49.421
9.5 | 1.1716 | 0.02628 | 0.0134 | 44.5814
10 | 1.1784 | 0.02988 | 0.0191 | 39.4378
10.5 | 1.1861 | 0.03389 | 0.0239 | 34.9985
11 | 1.1949 | 0.03825 | 0.0278 | 31.2392
11.5 | 1.2011 | 0.04321 | 0.031 | 27.7968
12 | 1.2008 | 0.04909 | 0.0334 | 24.4612
12.5 | 1.1981 | 0.05562 | 0.0349 | 21.5408
13 | 1.1909 | 0.063 | 0.0354 | 18.9032
13.5 | 1.1782 | 0.07135 | 0.0348 | 16.513
14 | 1.1628 | 0.08043 | 0.0333 | 14.4573
14.5 | 1.1453 | 0.09019 | 0.0308 | 12.6987
15 | 1.1263 | 0.10077 | 0.0268 | 11.1769
15.5 | 1.105 | 0.11207 | 0.0219 | 9.8599
16 | 1.0797 | 0.12464 | 0.0155 | 8.6625
16.5 | 1.0549 | 0.13778 | 0.008 | 7.6564

## 41. Re 1M Mach 0.00 (1)
BIGFOIL.COM POLAR EXPORT
NACA67-713 a=0.0
NACA67-713 a=0.0 |  |  |  | Cl Max: | 1.497 | at alpha= | 11.5 | deg
JavaFoil+Calcfoil stall+Eppler ext transition |  |  |  | L/D Max: | 113.159 | at alpha= | 5 | deg
Re: | 1000000 |  |  | Cd Min: | 0.00593 | at alpha= | 1.5 | deg
Mach: | 0 |  |  | Cl=0 at alpha= | -3.4479 | deg
|  |  |  | @ Cl=0.1, Cd= | 0.012437
|  |  |  | @ Cl=0.4, Cd= | 0.0078379
|  |  |  | @ Cl=0.6, Cd= | 0.0059668
alpha (deg) | Cl | Cd | Cm | Cl/Cd
-16 | -0.338 | 0.14278 | -0.014 | -2.37
-15.5 | -0.351 | 0.13431 | -0.014 | -2.61
-15 | -0.362 | 0.12655 | -0.015 | -2.864
-14.5 | -0.374 | 0.11804 | -0.015 | -3.166
-14 | -0.384 | 0.11169 | -0.015 | -3.442
-13.5 | -0.394 | 0.10543 | -0.016 | -3.74
-13 | -0.403 | 0.0998 | -0.016 | -4.038
-12.5 | -0.41 | 0.09515 | -0.016 | -4.31
-12 | -0.415 | 0.08836 | -0.017 | -4.7
-11.5 | -0.418 | 0.08355 | -0.017 | -5.006
-11 | -0.419 | 0.07793 | -0.017 | -5.373
-10.5 | -0.416 | 0.07361 | -0.018 | -5.653
-10 | -0.41 | 0.06946 | -0.018 | -5.905
-9.5 | -0.401 | 0.06583 | -0.018 | -6.085
-9 | -0.387 | 0.06101 | -0.019 | -6.347
-8.5 | -0.37 | 0.05801 | -0.019 | -6.375
-8 | -0.349 | 0.05342 | -0.02 | -6.526
-7.5 | -0.323 | 0.05089 | -0.021 | -6.348
-7 | -0.294 | 0.0472 | -0.022 | -6.224
-6.5 | -0.261 | 0.0442 | -0.023 | -5.9
-6 | -0.224 | 0.04129 | -0.023 | -5.435
-5.5 | -0.185 | 0.03805 | -0.025 | -4.866
-5 | -0.143 | 0.03551 | -0.026 | -4.032
-4.5 | -0.098 | 0.03488 | -0.023 | -2.819
-4 | -0.052 | 0.03331 | -0.023 | -1.575
-3.5 | -0.005 | 0.03154 | -0.025 | -0.17
-3 | 0.043 | 0.02973 | -0.028 | 1.446
-2.5 | 0.114 | 0.00819 | -0.054 | 13.875
-2 | 0.174 | 0.00801 | -0.055 | 21.762
-1.5 | 0.235 | 0.00793 | -0.056 | 29.647
-1 | 0.296 | 0.00783 | -0.057 | 37.819
-0.5 | 0.357 | 0.00777 | -0.058 | 45.944
0 | 0.414 | 0.00786 | -0.059 | 52.713
0.5 | 0.474 | 0.00761 | -0.06 | 62.308
1 | 0.534 | 0.00772 | -0.061 | 69.081
1.5 | 0.593 | 0.00593 | -0.062 | 99.902
2 | 0.652 | 0.00624 | -0.062 | 104.525
2.5 | 0.71 | 0.00667 | -0.063 | 106.593
3 | 0.769 | 0.00704 | -0.064 | 109.16
3.5 | 0.827 | 0.00741 | -0.065 | 111.581
4 | 0.885 | 0.0079 | -0.066 | 112.016
4.5 | 0.942 | 0.00838 | -0.067 | 112.461
5 | 0.999 | 0.00883 | -0.068 | 113.159
5.5 | 1.054 | 0.00936 | -0.069 | 112.688
6 | 1.109 | 0.01001 | -0.07 | 110.836
6.5 | 1.163 | 0.01072 | -0.071 | 108.447
7 | 1.215 | 0.01146 | -0.072 | 105.975
7.5 | 1.264 | 0.01228 | -0.073 | 102.876
8 | 1.309 | 0.01331 | -0.074 | 98.335
8.5 | 1.347 | 0.01767 | -0.075 | 76.232
9 | 1.385 | 0.01854 | -0.075 | 74.686
9.5 | 1.418 | 0.01946 | -0.076 | 72.903
10 | 1.447 | 0.02058 | -0.077 | 70.33
10.5 | 1.471 | 0.02198 | -0.078 | 66.93
11 | 1.49 | 0.02344 | -0.079 | 63.561
11.5 | 1.497 | 0.02483 | -0.08 | 60.291
12 | 1.497 | 0.02626 | -0.081 | 57.016
12.5 | 1.491 | 0.02798 | -0.082 | 53.287
13 | 1.478 | 0.02982 | -0.082 | 49.546
13.5 | 1.458 | 0.03172 | -0.083 | 45.964
14 | 1.433 | 0.03379 | -0.084 | 42.405
14.5 | 1.401 | 0.03637 | -0.084 | 38.511
15 | 1.362 | 0.03954 | -0.085 | 34.442
15.5 | 1.303 | 0.04692 | -0.084 | 27.771
16 | 1.188 | 0.0762 | -0.076 | 15.594
16.5 | 1.065 | 0.12875 | -0.053 | 8.275

## 42. Re 1M Mach 0.00 (2)
BIGFOIL.COM POLAR EXPORT
NACA67-713 a=0.0
NACA67-713 a=0.0 |  |  |  | Cl Max: | 1.3826 | at alpha= | 16.5 | deg
XFOIL ncrit=9 |  |  |  | L/D Max: | 112.951 | at alpha= | 3.5 | deg
Re: | 1000000 |  |  | Cd Min: | 0.20409 | at alpha= | -19.5 | deg
Mach: | 0 |  |  | Cl=0 at alpha= | -4.2729 | deg
|  |  |  | @ Cl=0.1, Cd= | 0.010777
|  |  |  | @ Cl=0.4, Cd= | 0.0079762
|  |  |  | @ Cl=0.6, Cd= | 0.0056934
alpha (deg) | Cl | Cd | Cm | Cl/Cd
-19.5 | -0.3858 | 0.20409 | -0.0402 | -1.8903
-19 | -0.3678 | 0.19807 | -0.0441 | -1.8569
-18.5 | -0.352 | 0.19227 | -0.0473 | -1.8308
-18 | -0.337 | 0.18624 | -0.0502 | -1.8095
-17.5 | -0.3223 | 0.17943 | -0.0537 | -1.7962
-17 | -0.3077 | 0.17319 | -0.0569 | -1.7767
-16.5 | -0.2942 | 0.16613 | -0.06 | -1.7709
-16 | -0.2775 | 0.16032 | -0.0632 | -1.7309
-15.5 | -0.2617 | 0.15443 | -0.0663 | -1.6946
-15 | -0.2464 | 0.14845 | -0.0694 | -1.6598
-14.5 | -0.2318 | 0.14211 | -0.0725 | -1.6311
-14 | -0.2191 | 0.13515 | -0.076 | -1.6212
-13.5 | -0.21 | 0.1281 | -0.0797 | -1.6393
-13 | -0.1993 | 0.12139 | -0.0829 | -1.6418
-12.5 | -0.1849 | 0.11486 | -0.085 | -1.6098
-12 | -0.1721 | 0.10893 | -0.0878 | -1.5799
-11.5 | -0.1603 | 0.10295 | -0.0905 | -1.5571
-11 | -0.1494 | 0.09709 | -0.093 | -1.5388
-10.5 | -0.1412 | 0.09091 | -0.0956 | -1.5532
-10 | -0.1478 | 0.08254 | -0.1001 | -1.7906
-9.5 | -0.1521 | 0.07505 | -0.1043 | -2.0266
-9 | -0.1732 | 0.06756 | -0.1065 | -2.5636
-7.5 | -0.3416 | 0.01596 | -0.0771 | -21.4035
-7 | -0.2926 | 0.0136 | -0.0764 | -21.5147
-6.5 | -0.2399 | 0.01261 | -0.0763 | -19.0246
-5.5 | -0.133 | 0.01139 | -0.076 | -11.6769
-5 | -0.078 | 0.01146 | -0.0761 | -6.8063
-4.5 | -0.0243 | 0.01155 | -0.0761 | -2.1039
-4 | 0.0292 | 0.01118 | -0.0761 | 2.6118
-3.5 | 0.0832 | 0.01098 | -0.0761 | 7.5774
-3 | 0.1369 | 0.01033 | -0.076 | 13.2527
-2.5 | 0.1886 | 0.00979 | -0.0756 | 19.2646
-2 | 0.24 | 0.00927 | -0.075 | 25.89
-1.5 | 0.2916 | 0.00886 | -0.0743 | 32.912
-1 | 0.3396 | 0.00831 | -0.073 | 40.8664
-0.5 | 0.3923 | 0.00802 | -0.0727 | 48.9152
0 | 0.4433 | 0.00773 | -0.072 | 57.348
0.5 | 0.4804 | 0.00664 | -0.0689 | 72.3494
1 | 0.5064 | 0.00539 | -0.0629 | 93.9518
1.5 | 0.5573 | 0.00551 | -0.0618 | 101.1434
2 | 0.6062 | 0.00572 | -0.0603 | 105.979
2.5 | 0.6529 | 0.00598 | -0.0586 | 109.1806
3 | 0.697 | 0.00629 | -0.0565 | 110.8108
3.5 | 0.7387 | 0.00654 | -0.0541 | 112.9511
4 | 0.7759 | 0.00687 | -0.0508 | 112.9403
4.5 | 0.8029 | 0.00723 | -0.0453 | 111.0512
5 | 0.8302 | 0.00769 | -0.0402 | 107.9584
5.5 | 0.8601 | 0.00821 | -0.0357 | 104.7625
6 | 0.8922 | 0.00876 | -0.0318 | 101.8493
6.5 | 0.9223 | 0.00933 | -0.0277 | 98.8532
7 | 0.9465 | 0.01016 | -0.0226 | 93.1594
7.5 | 0.975 | 0.01091 | -0.0185 | 89.3676
8 | 1.0102 | 0.01176 | -0.0161 | 85.9014
8.5 | 1.0598 | 0.01282 | -0.0172 | 82.6677
9 | 1.1102 | 0.01415 | -0.019 | 78.4594
9.5 | 1.1549 | 0.01579 | -0.02 | 73.1412
10 | 1.1689 | 0.01721 | -0.0145 | 67.9198
10.5 | 1.1864 | 0.01891 | -0.0101 | 62.7393
11 | 1.2055 | 0.02069 | -0.0061 | 58.2649
11.5 | 1.2288 | 0.02232 | -0.003 | 55.0538
12 | 1.2524 | 0.02402 | -0.0001 | 52.1399
12.5 | 1.2724 | 0.02604 | 0.0029 | 48.8633
13 | 1.2973 | 0.02782 | 0.0052 | 46.6319
13.5 | 1.3161 | 0.03012 | 0.0078 | 43.6952
14 | 1.3316 | 0.0328 | 0.0103 | 40.5976
14.5 | 1.3495 | 0.03541 | 0.0123 | 38.1107
15 | 1.3611 | 0.03874 | 0.0144 | 35.1342
15.5 | 1.3717 | 0.04234 | 0.016 | 32.3973
16 | 1.3758 | 0.0468 | 0.0174 | 29.3974
16.5 | 1.3826 | 0.05127 | 0.0182 | 26.967
17 | 1.3793 | 0.05708 | 0.0187 | 24.1643
17.5 | 1.3664 | 0.06446 | 0.0184 | 21.1976
18 | 1.3638 | 0.07091 | 0.0174 | 19.2328
18.5 | 1.3546 | 0.07862 | 0.0157 | 17.2297
19 | 1.3453 | 0.08664 | 0.0133 | 15.5275
19.5 | 1.3335 | 0.09537 | 0.0102 | 13.9824
20 | 1.3084 | 0.10658 | 0.0057 | 12.2762

## 43. Re 1M Mach 0.10 (1)
BIGFOIL.COM POLAR EXPORT
NACA67-713 a=0.0
NACA67-713 a=0.0 |  |  |  | Cl Max: | 1.494 | at alpha= | 11.5 | deg
JavaFoil+Calcfoil stall+Eppler ext transition |  |  |  | L/D Max: | 113.018 | at alpha= | 5 | deg
Re: | 1000000 |  |  | Cd Min: | 0.00596 | at alpha= | 1.5 | deg
Mach: | 0.1 |  |  | Cl=0 at alpha= | -3.4479 | deg
|  |  |  | @ Cl=0.1, Cd= | 0.012451
|  |  |  | @ Cl=0.4, Cd= | 0.0078519
|  |  |  | @ Cl=0.6, Cd= | 0.0059824
alpha (deg) | Cl | Cd | Cm | Cl/Cd
-16 | -0.296 | 0.15042 | -0.014 | -1.969
-15.5 | -0.31 | 0.13922 | -0.014 | -2.229
-15 | -0.324 | 0.12909 | -0.015 | -2.513
-14.5 | -0.338 | 0.12269 | -0.015 | -2.756
-14 | -0.351 | 0.116 | -0.015 | -3.029
-13.5 | -0.364 | 0.10874 | -0.016 | -3.347
-13 | -0.375 | 0.10241 | -0.016 | -3.665
-12.5 | -0.385 | 0.09666 | -0.016 | -3.986
-12 | -0.393 | 0.09093 | -0.017 | -4.327
-11.5 | -0.399 | 0.0847 | -0.017 | -4.714
-11 | -0.403 | 0.08012 | -0.017 | -5.024
-10.5 | -0.403 | 0.07447 | -0.018 | -5.407
-10 | -0.399 | 0.07015 | -0.018 | -5.692
-9.5 | -0.392 | 0.06609 | -0.018 | -5.932
-9 | -0.381 | 0.06196 | -0.019 | -6.146
-8.5 | -0.365 | 0.05769 | -0.019 | -6.329
-8 | -0.345 | 0.05455 | -0.02 | -6.33
-7.5 | -0.321 | 0.05111 | -0.021 | -6.281
-7 | -0.293 | 0.04764 | -0.021 | -6.142
-6.5 | -0.26 | 0.04458 | -0.023 | -5.843
-6 | -0.224 | 0.04147 | -0.023 | -5.413
-5.5 | -0.185 | 0.03824 | -0.025 | -4.85
-5 | -0.144 | 0.03616 | -0.026 | -3.969
-4.5 | -0.099 | 0.03493 | -0.023 | -2.824
-4 | -0.053 | 0.03336 | -0.023 | -1.579
-3.5 | -0.005 | 0.03163 | -0.025 | -0.17
-3 | 0.043 | 0.02984 | -0.028 | 1.446
-2.5 | 0.114 | 0.00818 | -0.054 | 13.965
-2 | 0.175 | 0.00808 | -0.055 | 21.664
-1.5 | 0.236 | 0.00792 | -0.056 | 29.819
-1 | 0.298 | 0.00783 | -0.057 | 38.024
-0.5 | 0.359 | 0.00778 | -0.058 | 46.156
0 | 0.416 | 0.00788 | -0.059 | 52.872
0.5 | 0.476 | 0.00769 | -0.06 | 61.947
1 | 0.536 | 0.00773 | -0.061 | 69.327
1.5 | 0.596 | 0.00596 | -0.062 | 99.952
2 | 0.655 | 0.00629 | -0.063 | 104.106
2.5 | 0.714 | 0.00672 | -0.064 | 106.284
3 | 0.773 | 0.00707 | -0.065 | 109.214
3.5 | 0.831 | 0.00746 | -0.066 | 111.466
4 | 0.889 | 0.00794 | -0.067 | 111.972
4.5 | 0.947 | 0.00843 | -0.068 | 112.3
5 | 1.004 | 0.00888 | -0.068 | 113.018
5.5 | 1.059 | 0.00942 | -0.069 | 112.485
6 | 1.114 | 0.01009 | -0.07 | 110.412
6.5 | 1.168 | 0.01081 | -0.071 | 108.021
7 | 1.22 | 0.01156 | -0.072 | 105.493
7.5 | 1.269 | 0.01241 | -0.073 | 102.263
8 | 1.314 | 0.01346 | -0.074 | 97.63
8.5 | 1.352 | 0.01783 | -0.075 | 75.829
9 | 1.389 | 0.01873 | -0.076 | 74.167
9.5 | 1.422 | 0.0197 | -0.077 | 72.193
10 | 1.45 | 0.02086 | -0.078 | 69.507
10.5 | 1.473 | 0.02233 | -0.079 | 65.942
11 | 1.489 | 0.0238 | -0.079 | 62.579
11.5 | 1.494 | 0.02521 | -0.08 | 59.279
12 | 1.492 | 0.02671 | -0.081 | 55.853
12.5 | 1.482 | 0.02859 | -0.082 | 51.827
13 | 1.464 | 0.03038 | -0.083 | 48.208
13.5 | 1.441 | 0.03253 | -0.083 | 44.287
14 | 1.41 | 0.03481 | -0.084 | 40.494
14.5 | 1.371 | 0.03774 | -0.085 | 36.331
15 | 1.325 | 0.04132 | -0.085 | 32.073
15.5 | 1.236 | 0.05609 | -0.081 | 22.045
16 | 1.085 | 0.10996 | -0.062 | 9.866
16.5 | 1.018 | 0.13379 | -0.049 | 7.606

## 44. Re 1M Mach 0.10 (2)
BIGFOIL.COM POLAR EXPORT
NACA67-713 a=0.0
NACA67-713 a=0.0 |  |  |  | Cl Max: | 1.3742 | at alpha= | 16.5 | deg
XFOIL ncrit=9 |  |  |  | L/D Max: | 112.538 | at alpha= | 3.5 | deg
Re: | 1000000 |  |  | Cd Min: | 0.21103 | at alpha= | -20 | deg
Mach: | 0.1 |  |  | Cl=0 at alpha= | -4.2768 | deg
|  |  |  | @ Cl=0.1, Cd= | 0.010866
|  |  |  | @ Cl=0.4, Cd= | 0.0080112
|  |  |  | @ Cl=0.6, Cd= | 0.0057095
alpha (deg) | Cl | Cd | Cm | Cl/Cd
-20 | -0.4093 | 0.21103 | -0.0346 | -1.9395
-19 | -0.3682 | 0.19859 | -0.0442 | -1.8541
-18.5 | -0.3523 | 0.19278 | -0.0473 | -1.8275
-18 | -0.3371 | 0.18672 | -0.0503 | -1.8054
-17.5 | -0.3221 | 0.17989 | -0.0538 | -1.7905
-17 | -0.3074 | 0.17366 | -0.057 | -1.7701
-16.5 | -0.2934 | 0.16657 | -0.0602 | -1.7614
-16 | -0.2766 | 0.16074 | -0.0634 | -1.7208
-15.5 | -0.2606 | 0.15484 | -0.0665 | -1.683
-15 | -0.2452 | 0.14884 | -0.0696 | -1.6474
-14.5 | -0.2303 | 0.14243 | -0.0728 | -1.6169
-14 | -0.2176 | 0.13548 | -0.0763 | -1.6061
-13.5 | -0.2082 | 0.12847 | -0.0801 | -1.6206
-13 | -0.1972 | 0.12177 | -0.0833 | -1.6194
-12.5 | -0.1822 | 0.11532 | -0.0854 | -1.58
-12 | -0.1691 | 0.10936 | -0.0881 | -1.5463
-11.5 | -0.1571 | 0.10335 | -0.0909 | -1.5201
-11 | -0.1461 | 0.09745 | -0.0935 | -1.4992
-10.5 | -0.1377 | 0.09125 | -0.0961 | -1.509
-10 | -0.1436 | 0.08295 | -0.1005 | -1.7312
-9 | -0.1614 | 0.0684 | -0.1071 | -2.3596
-8.5 | -0.1805 | 0.06304 | -0.105 | -2.8633
-7.5 | -0.3401 | 0.01774 | -0.0787 | -19.1714
-7 | -0.294 | 0.01426 | -0.0774 | -20.6171
-6.5 | -0.2413 | 0.01289 | -0.0772 | -18.7199
-6 | -0.1874 | 0.01202 | -0.077 | -15.5907
-5.5 | -0.1334 | 0.01152 | -0.0769 | -11.5799
-5 | -0.0784 | 0.01143 | -0.0768 | -6.8591
-4.5 | -0.0241 | 0.01158 | -0.0768 | -2.0812
-4 | 0.0299 | 0.01121 | -0.0768 | 2.6673
-3.5 | 0.0842 | 0.01104 | -0.0767 | 7.6268
-3 | 0.1386 | 0.01044 | -0.0767 | 13.2759
-2.5 | 0.1905 | 0.00984 | -0.0762 | 19.3598
-2 | 0.2422 | 0.0093 | -0.0756 | 26.043
-1.5 | 0.2939 | 0.00888 | -0.0749 | 33.0968
-1 | 0.3421 | 0.00833 | -0.0736 | 41.0684
-0.5 | 0.3951 | 0.00804 | -0.0732 | 49.1418
0 | 0.4461 | 0.00774 | -0.0724 | 57.6357
0.5 | 0.4864 | 0.00683 | -0.0698 | 71.2152
1 | 0.5091 | 0.0054 | -0.0631 | 94.2778
1.5 | 0.5601 | 0.00553 | -0.062 | 101.2839
2 | 0.609 | 0.00575 | -0.0605 | 105.913
2.5 | 0.6556 | 0.00601 | -0.0586 | 109.0849
3 | 0.6995 | 0.00633 | -0.0564 | 110.5055
3.5 | 0.7405 | 0.00658 | -0.0538 | 112.538
4 | 0.7766 | 0.00692 | -0.0502 | 112.2254
5 | 0.8307 | 0.00776 | -0.0394 | 107.049
5.5 | 0.8611 | 0.00829 | -0.035 | 103.8721
6 | 0.8933 | 0.00884 | -0.0311 | 101.052
6.5 | 0.9236 | 0.00943 | -0.0269 | 97.9427
7 | 0.9477 | 0.01028 | -0.0218 | 92.1887
7.5 | 0.9762 | 0.01106 | -0.0176 | 88.264
8 | 1.0127 | 0.01192 | -0.0154 | 84.9581
8.5 | 1.0627 | 0.01301 | -0.0166 | 81.6833
9 | 1.113 | 0.01439 | -0.0182 | 77.3454
9.5 | 1.1577 | 0.01607 | -0.0192 | 72.0411
10 | 1.1701 | 0.0175 | -0.0133 | 66.8629
10.5 | 1.1871 | 0.01927 | -0.0088 | 61.6035
11 | 1.2059 | 0.0211 | -0.0048 | 57.1517
11.5 | 1.2294 | 0.02278 | -0.0016 | 53.9684
12 | 1.2533 | 0.02451 | 0.0013 | 51.1342
12.5 | 1.2737 | 0.02657 | 0.0043 | 47.9375
13 | 1.2963 | 0.02856 | 0.0068 | 45.3887
13.5 | 1.3159 | 0.0309 | 0.0093 | 42.5858
14 | 1.3316 | 0.03363 | 0.0118 | 39.5956
14.5 | 1.3449 | 0.03675 | 0.014 | 36.5959
15 | 1.3577 | 0.0401 | 0.0159 | 33.8579
15.5 | 1.3649 | 0.04415 | 0.0176 | 30.9151
16 | 1.3698 | 0.04872 | 0.0188 | 28.1158
16.5 | 1.3742 | 0.05359 | 0.0194 | 25.6428
17 | 1.367 | 0.06007 | 0.0196 | 22.7568
17.5 | 1.355 | 0.06757 | 0.019 | 20.0533
18 | 1.3488 | 0.07473 | 0.0176 | 18.049
18.5 | 1.3376 | 0.08296 | 0.0155 | 16.1234
19 | 1.3264 | 0.0915 | 0.0127 | 14.4962
19.5 | 1.3123 | 0.10086 | 0.0091 | 13.0111
20 | 1.2862 | 0.11246 | 0.0042 | 11.437

## 45. Re 1M Mach 0.25 (1)
BIGFOIL.COM POLAR EXPORT
NACA67-713 a=0.0
NACA67-713 a=0.0 |  |  |  | Cl Max: | 1.476 | at alpha= | 11 | deg
JavaFoil+Calcfoil stall+Eppler ext transition |  |  |  | L/D Max: | 111.246 | at alpha= | 5 | deg
Re: | 1000000 |  |  | Cd Min: | 0.00615 | at alpha= | 1.5 | deg
Mach: | 0.25 |  |  | Cl=0 at alpha= | -3.449 | deg
|  |  |  | @ Cl=0.1, Cd= | 0.013431
|  |  |  | @ Cl=0.4, Cd= | 0.0076341
|  |  |  | @ Cl=0.6, Cd= | 0.006471
alpha (deg) | Cl | Cd | Cm | Cl/Cd
-14 | -0.062 | 0.12933 | -0.016 | -0.48
-13.5 | -0.059 | 0.1237 | -0.016 | -0.479
-13 | -0.056 | 0.11686 | -0.016 | -0.481
-12.5 | -0.134 | 0.1091 | -0.016 | -1.228
-12 | -0.184 | 0.1011 | -0.017 | -1.816
-11.5 | -0.223 | 0.09308 | -0.017 | -2.391
-11 | -0.255 | 0.08728 | -0.017 | -2.924
-10.5 | -0.282 | 0.08124 | -0.018 | -3.472
-10 | -0.303 | 0.07465 | -0.018 | -4.057
-9.5 | -0.317 | 0.06886 | -0.019 | -4.606
-9 | -0.325 | 0.06574 | -0.019 | -4.938
-8.5 | -0.325 | 0.06097 | -0.02 | -5.328
-8 | -0.318 | 0.05656 | -0.02 | -5.619
-7.5 | -0.304 | 0.05361 | -0.02 | -5.662
-7 | -0.283 | 0.05043 | -0.021 | -5.606
-6.5 | -0.256 | 0.04591 | -0.022 | -5.57
-6 | -0.223 | 0.04251 | -0.023 | -5.255
-5.5 | -0.186 | 0.03955 | -0.024 | -4.708
-5 | -0.145 | 0.03702 | -0.026 | -3.92
-4.5 | -0.101 | 0.03467 | -0.027 | -2.91
-4 | -0.054 | 0.03355 | -0.024 | -1.605
-3.5 | -0.005 | 0.03216 | -0.024 | -0.171
-3 | 0.044 | 0.0304 | -0.027 | 1.452
-2.5 | 0.117 | 0.00828 | -0.056 | 14.154
-2 | 0.18 | 0.00823 | -0.057 | 21.836
-1.5 | 0.243 | 0.00806 | -0.058 | 30.118
-1 | 0.306 | 0.00798 | -0.059 | 38.283
-0.5 | 0.369 | 0.00757 | -0.06 | 48.679
0 | 0.427 | 0.00769 | -0.061 | 55.589
0.5 | 0.489 | 0.00778 | -0.062 | 62.858
1 | 0.55 | 0.00793 | -0.062 | 69.368
1.5 | 0.611 | 0.00615 | -0.063 | 99.36
2 | 0.672 | 0.00652 | -0.064 | 103.008
2.5 | 0.733 | 0.00693 | -0.065 | 105.717
3 | 0.793 | 0.00732 | -0.066 | 108.287
3.5 | 0.853 | 0.00774 | -0.067 | 110.185
4 | 0.912 | 0.00828 | -0.068 | 110.153
4.5 | 0.971 | 0.00877 | -0.069 | 110.727
5 | 1.03 | 0.00925 | -0.07 | 111.246
5.5 | 1.086 | 0.00984 | -0.071 | 110.41
6 | 1.142 | 0.01059 | -0.072 | 107.857
6.5 | 1.197 | 0.01136 | -0.073 | 105.31
7 | 1.249 | 0.01221 | -0.074 | 102.257
7.5 | 1.298 | 0.01315 | -0.075 | 98.719
8 | 1.339 | 0.01755 | -0.076 | 76.29
8.5 | 1.377 | 0.01882 | -0.077 | 73.172
9 | 1.411 | 0.01989 | -0.078 | 70.942
9.5 | 1.438 | 0.02102 | -0.079 | 68.429
10 | 1.459 | 0.02257 | -0.08 | 64.642
10.5 | 1.471 | 0.02429 | -0.08 | 60.583
11 | 1.476 | 0.02593 | -0.081 | 56.902
11.5 | 1.462 | 0.02762 | -0.082 | 52.941
12 | 1.437 | 0.02961 | -0.083 | 48.529
12.5 | 1.399 | 0.03192 | -0.084 | 43.837
13 | 1.349 | 0.03437 | -0.084 | 39.239
13.5 | 1.282 | 0.03843 | -0.085 | 33.362
14 | 1.142 | 0.05915 | -0.078 | 19.301
14.5 | 0.963 | 0.11504 | -0.045 | 8.369
15 | 0.886 | 0.12369 | -0.04 | 7.165
15.5 | 0.805 | 0.13478 | -0.039 | 5.976
16 | 0.72 | 0.14276 | -0.039 | 5.045

## 46. Re 1M Mach 0.25 (2)
BIGFOIL.COM POLAR EXPORT
NACA67-713 a=0.0
NACA67-713 a=0.0 |  |  |  | Cl Max: | 1.33 | at alpha= | 15 | deg
XFOIL ncrit=9 |  |  |  | L/D Max: | 109.341 | at alpha= | 3.5 | deg
Re: | 1000000 |  |  | Cd Min: | 0.21322 | at alpha= | -20 | deg
Mach: | 0.25 |  |  | Cl=0 at alpha= | -4.2959 | deg
|  |  |  | @ Cl=0.1, Cd= | 0.011334
|  |  |  | @ Cl=0.4, Cd= | 0.0081871
|  |  |  | @ Cl=0.6, Cd= | 0.0057664
alpha (deg) | Cl | Cd | Cm | Cl/Cd
-20 | -0.4047 | 0.21322 | -0.0377 | -1.898
-19 | -0.3708 | 0.20154 | -0.0444 | -1.8398
-18.5 | -0.3543 | 0.19561 | -0.0476 | -1.8113
-18 | -0.3372 | 0.18918 | -0.051 | -1.7824
-17.5 | -0.3218 | 0.18249 | -0.0545 | -1.7634
-17 | -0.3054 | 0.17608 | -0.0581 | -1.7344
-16.5 | -0.2896 | 0.16901 | -0.0615 | -1.7135
-16 | -0.2722 | 0.1631 | -0.0646 | -1.6689
-15.5 | -0.2555 | 0.1571 | -0.0679 | -1.6264
-15 | -0.2386 | 0.15085 | -0.0713 | -1.5817
-14.5 | -0.2229 | 0.14407 | -0.0748 | -1.5472
-14 | -0.2098 | 0.1373 | -0.0784 | -1.528
-13.5 | -0.1989 | 0.13044 | -0.082 | -1.5248
-13 | -0.1843 | 0.12347 | -0.0847 | -1.4927
-12.5 | -0.1681 | 0.11758 | -0.0874 | -1.4297
-12 | -0.154 | 0.11149 | -0.0904 | -1.3813
-11.5 | -0.141 | 0.10537 | -0.0932 | -1.3381
-11 | -0.1296 | 0.09921 | -0.0959 | -1.3063
-10.5 | -0.1207 | 0.09268 | -0.0988 | -1.3023
-10 | -0.1226 | 0.08493 | -0.1031 | -1.4435
-9.5 | -0.1223 | 0.07756 | -0.106 | -1.5768
-9 | -0.1141 | 0.07243 | -0.1078 | -1.5753
-8.5 | -0.1262 | 0.06587 | -0.1109 | -1.9159
-8 | -0.1439 | 0.0608 | -0.1086 | -2.3668
-7.5 | -0.1427 | 0.0559 | -0.1069 | -2.5528
-6 | -0.1939 | 0.01435 | -0.0815 | -13.5122
-5.5 | -0.1367 | 0.01224 | -0.0812 | -11.1683
-5 | -0.0796 | 0.01165 | -0.0809 | -6.8326
-4.5 | -0.0229 | 0.01161 | -0.0806 | -1.9724
-4 | 0.0332 | 0.01181 | -0.0803 | 2.8112
-3.5 | 0.0896 | 0.01138 | -0.0802 | 7.8735
-3 | 0.1459 | 0.01113 | -0.0799 | 13.1087
-2.5 | 0.2008 | 0.01012 | -0.0796 | 19.8419
-2 | 0.2547 | 0.00949 | -0.079 | 26.8388
-1.5 | 0.3066 | 0.00902 | -0.078 | 33.9911
-1 | 0.3567 | 0.00845 | -0.0766 | 42.213
-0.5 | 0.4094 | 0.00813 | -0.0757 | 50.3567
0 | 0.4623 | 0.00781 | -0.0749 | 59.1933
0.5 | 0.5121 | 0.00743 | -0.0736 | 68.9233
1 | 0.5237 | 0.00548 | -0.0647 | 95.5657
1.5 | 0.5748 | 0.00562 | -0.0631 | 102.2776
2 | 0.623 | 0.0059 | -0.061 | 105.5932
2.5 | 0.6682 | 0.00619 | -0.0585 | 107.9483
3 | 0.7098 | 0.00654 | -0.0553 | 108.5321
3.5 | 0.7468 | 0.00683 | -0.0515 | 109.3411
4 | 0.7731 | 0.00717 | -0.0453 | 107.8243
4.5 | 0.8013 | 0.00769 | -0.0399 | 104.2003
5 | 0.8314 | 0.00823 | -0.035 | 101.0207
5.5 | 0.8635 | 0.00881 | -0.0306 | 98.0136
6 | 0.8966 | 0.00943 | -0.0266 | 95.0795
6.5 | 0.9286 | 0.01008 | -0.0223 | 92.123
7 | 0.9545 | 0.01098 | -0.0172 | 86.9308
7.5 | 0.9853 | 0.01184 | -0.0132 | 83.2179
8 | 1.0263 | 0.01286 | -0.0117 | 79.8056
8.5 | 1.0776 | 0.01413 | -0.0128 | 76.2633
9 | 1.1275 | 0.01574 | -0.0141 | 71.6328
9.5 | 1.1601 | 0.01748 | -0.0121 | 66.3673
10 | 1.1747 | 0.01927 | -0.0067 | 60.96
10.5 | 1.1901 | 0.02137 | -0.0018 | 55.6902
11 | 1.209 | 0.02347 | 0.0023 | 51.5126
11.5 | 1.2307 | 0.02555 | 0.0058 | 48.1683
12 | 1.254 | 0.02764 | 0.0088 | 45.369
12.5 | 1.2751 | 0.03003 | 0.0118 | 42.4609
13 | 1.2922 | 0.03285 | 0.0147 | 39.3364
13.5 | 1.3047 | 0.03621 | 0.0175 | 36.0315
14 | 1.3198 | 0.03959 | 0.0197 | 33.3367
14.5 | 1.3257 | 0.04401 | 0.0218 | 30.1227
15 | 1.33 | 0.04889 | 0.0232 | 27.2039
15.5 | 1.3255 | 0.05501 | 0.0241 | 24.0956
16 | 1.3268 | 0.06086 | 0.0242 | 21.8009
16.5 | 1.3197 | 0.06804 | 0.0235 | 19.3959
17 | 1.2996 | 0.0773 | 0.0217 | 16.8124
17.5 | 1.2815 | 0.08679 | 0.019 | 14.7655
18 | 1.2643 | 0.09664 | 0.0156 | 13.0826
18.5 | 1.2455 | 0.10713 | 0.0114 | 11.6261
19 | 1.2285 | 0.11769 | 0.0066 | 10.4384
19.5 | 1.2116 | 0.1286 | 0.001 | 9.4215
20 | 1.1897 | 0.14055 | -0.0054 | 8.4646

## 47. Re 1M Mach 0.50 (1)
BIGFOIL.COM POLAR EXPORT
NACA67-713 a=0.0
NACA67-713 a=0.0 |  |  |  | Cl Max: | 1.429 | at alpha= | 8 | deg
JavaFoil+Calcfoil stall+Eppler ext transition |  |  |  | L/D Max: | 105.303 | at alpha= | 4 | deg
Re: | 1000000 |  |  | Cd Min: | 0.0069 | at alpha= | 1.5 | deg
Mach: | 0.5 |  |  | Cl=0 at alpha= | -3.4455 | deg
|  |  |  | @ Cl=0.1, Cd= | 0.030638
|  |  |  | @ Cl=0.4, Cd= | 0.0075086
|  |  |  | @ Cl=0.6, Cd= | 0.0083047
alpha (deg) | Cl | Cd | Cm | Cl/Cd
-20 | -0.918 | 0.19469 | -0.017 | -4.716
-19.5 | -0.891 | 0.186 | -0.018 | -4.792
-19 | -0.864 | 0.18097 | -0.018 | -4.775
-18.5 | -0.837 | 0.17299 | -0.018 | -4.838
-18 | -0.809 | 0.17323 | -0.018 | -4.668
-17.5 | -0.78 | 0.16838 | -0.018 | -4.633
-17 | -0.753 | 0.16213 | -0.018 | -4.642
-16.5 | -0.725 | 0.15881 | -0.019 | -4.567
-16 | -0.698 | 0.15384 | -0.019 | -4.536
-15.5 | -0.67 | 0.14957 | -0.019 | -4.482
-15 | -0.643 | 0.1456 | -0.02 | -4.415
-14.5 | -0.615 | 0.13317 | -0.02 | -4.621
-14 | -0.588 | 0.1341 | -0.021 | -4.383
-13.5 | -0.559 | 0.1258 | -0.02 | -4.443
-13 | -0.531 | 0.11917 | -0.02 | -4.457
-12.5 | -0.503 | 0.12031 | -0.02 | -4.184
-12 | -0.476 | 0.11688 | -0.021 | -4.07
-11.5 | -0.448 | 0.1136 | -0.021 | -3.944
-11 | -0.42 | 0.10577 | -0.022 | -3.974
-10.5 | -0.393 | 0.09923 | -0.022 | -3.956
-10 | -0.365 | 0.10006 | -0.022 | -3.643
-9.5 | -0.336 | 0.0951 | -0.021 | -3.537
-9 | -0.309 | 0.08876 | -0.021 | -3.477
-8.5 | -0.281 | 0.09022 | -0.022 | -3.113
-8 | -0.253 | 0.08798 | -0.022 | -2.876
-7.5 | -0.225 | 0.07672 | -0.023 | -2.937
-7 | -0.198 | 0.07478 | -0.023 | -2.642
-6.5 | -0.17 | 0.06182 | -0.022 | -2.742
-6 | -0.142 | 0.05212 | -0.022 | -2.719
-5.5 | -0.114 | 0.04965 | -0.023 | -2.297
-5 | -0.086 | 0.04291 | -0.025 | -2.013
-4.5 | -0.099 | 0.03978 | -0.025 | -2.501
-4 | -0.057 | 0.03555 | -0.028 | -1.603
-3.5 | -0.006 | 0.03339 | -0.026 | -0.179
-3 | 0.049 | 0.03174 | -0.027 | 1.528
-2.5 | 0.105 | 0.03053 | -0.028 | 3.424
-2 | 0.162 | 0.02882 | -0.033 | 5.606
-1.5 | 0.269 | 0.00818 | -0.064 | 32.938
-1 | 0.34 | 0.00816 | -0.065 | 41.666
-0.5 | 0.41 | 0.0074 | -0.066 | 55.469
0 | 0.475 | 0.00763 | -0.067 | 62.298
0.5 | 0.544 | 0.00814 | -0.068 | 66.828
1 | 0.612 | 0.00834 | -0.069 | 73.348
1.5 | 0.68 | 0.0069 | -0.071 | 98.444
2 | 0.747 | 0.0074 | -0.072 | 100.946
2.5 | 0.814 | 0.00783 | -0.073 | 103.946
3 | 0.881 | 0.00839 | -0.074 | 104.972
3.5 | 0.947 | 0.00904 | -0.075 | 104.746
4 | 1.013 | 0.00962 | -0.076 | 105.303
4.5 | 1.078 | 0.01036 | -0.077 | 104
5 | 1.141 | 0.01118 | -0.078 | 102.125
5.5 | 1.202 | 0.01214 | -0.079 | 99.068
6 | 1.261 | 0.01312 | -0.08 | 96.086
6.5 | 1.317 | 0.0143 | -0.081 | 92.098
7 | 1.368 | 0.01578 | -0.082 | 86.661
7.5 | 1.406 | 0.02144 | -0.083 | 65.576
8 | 1.429 | 0.02302 | -0.084 | 62.074
8.5 | 1.427 | 0.02499 | -0.085 | 57.099
9 | 1.377 | 0.02825 | -0.086 | 48.758
9.5 | 1.169 | 0.032 | -0.087 | 36.529
10 | 0.728 | 0.08318 | -0.031 | 8.757
10.5 | 0.755 | 0.0866 | -0.034 | 8.718
11 | 0.782 | 0.10305 | -0.037 | 7.587
11.5 | 0.808 | 0.10794 | -0.039 | 7.488
12 | 0.835 | 0.11809 | -0.042 | 7.071
12.5 | 0.861 | 0.11949 | -0.043 | 7.207
13 | 0.89 | 0.12891 | -0.049 | 6.901

## 48. Re 1M Mach 0.50 (2)
BIGFOIL.COM POLAR EXPORT
NACA67-713 a=0.0
NACA67-713 a=0.0 |  |  |  | Cl Max: | 1.2355 | at alpha= | 12.5 | deg
XFOIL ncrit=9 |  |  |  | L/D Max: | 99.5961 | at alpha= | 1.5 | deg
Re: | 1000000 |  |  | Cd Min: | 0.22945 | at alpha= | -20 | deg
Mach: | 0.5 |  |  | Cl=0 at alpha= | -4.8042 | deg
|  |  |  | @ Cl=0.1, Cd= | 0.01426
|  |  |  | @ Cl=0.4, Cd= | 0.0094275
|  |  |  | @ Cl=0.6, Cd= | 0.0072035
alpha (deg) | Cl | Cd | Cm | Cl/Cd
-20 | -0.4272 | 0.22945 | -0.0387 | -1.8618
-19.5 | -0.4065 | 0.22261 | -0.0427 | -1.8261
-19 | -0.3847 | 0.21537 | -0.0471 | -1.7862
-18.5 | -0.3632 | 0.20833 | -0.0513 | -1.7434
-17.5 | -0.3217 | 0.19407 | -0.06 | -1.6576
-16.5 | -0.2786 | 0.17983 | -0.0679 | -1.5492
-16 | -0.2574 | 0.17316 | -0.0718 | -1.4865
-15.5 | -0.2365 | 0.16645 | -0.0757 | -1.4208
-15 | -0.2158 | 0.15909 | -0.0799 | -1.3565
-14.5 | -0.1977 | 0.1521 | -0.0844 | -1.2998
-13.5 | -0.1577 | 0.13805 | -0.0913 | -1.1423
-13 | -0.1383 | 0.13165 | -0.0947 | -1.0505
-12.5 | -0.1199 | 0.12518 | -0.0981 | -0.95782
-12 | -0.102 | 0.11867 | -0.1015 | -0.85953
-11.5 | -0.085 | 0.11202 | -0.1049 | -0.75879
-11 | -0.0735 | 0.10481 | -0.1092 | -0.70127
-10.5 | -0.0606 | 0.09823 | -0.1127 | -0.61692
-10 | -0.0446 | 0.09158 | -0.1148 | -0.48701
-9.5 | -0.0297 | 0.0859 | -0.1171 | -0.34575
-9 | -0.0186 | 0.07982 | -0.1198 | -0.23302
-8.5 | -0.0134 | 0.07315 | -0.1238 | -0.18319
-8 | -0.014 | 0.06621 | -0.1283 | -0.21145
-7.5 | -0.0228 | 0.05968 | -0.1307 | -0.38204
-7 | -0.0328 | 0.05485 | -0.1276 | -0.59799
-5.5 | -0.0278 | 0.03706 | -0.115 | -0.75013
-5 | -0.0083 | 0.03168 | -0.1096 | -0.26199
-4.5 | 0.0129 | 0.02493 | -0.1025 | 0.51745
-4 | 0.053 | 0.02047 | -0.0976 | 2.5892
-3.5 | 0.1059 | 0.01348 | -0.0944 | 7.8561
-3 | 0.1729 | 0.01265 | -0.0939 | 13.668
-2.5 | 0.2399 | 0.01163 | -0.0937 | 20.6277
-2 | 0.3066 | 0.01061 | -0.0936 | 28.8973
-1.5 | 0.3681 | 0.00978 | -0.0925 | 37.638
-1 | 0.4242 | 0.00916 | -0.0904 | 46.31
-0.5 | 0.475 | 0.00859 | -0.0874 | 55.2969
0 | 0.5303 | 0.00831 | -0.0853 | 63.8147
0.5 | 0.5828 | 0.00804 | -0.0826 | 72.4876
1 | 0.6048 | 0.00697 | -0.0743 | 86.7719
1.5 | 0.6165 | 0.00619 | -0.063 | 99.5961
2 | 0.645 | 0.0066 | -0.055 | 97.7273
2.5 | 0.6712 | 0.00718 | -0.0469 | 93.4819
3 | 0.702 | 0.0078 | -0.0401 | 90
3.5 | 0.7342 | 0.00846 | -0.0339 | 86.7849
4 | 0.7689 | 0.00915 | -0.0284 | 84.0328
4.5 | 0.8064 | 0.00988 | -0.0236 | 81.6194
5 | 0.843 | 0.01064 | -0.0187 | 79.2293
5.5 | 0.8802 | 0.01149 | -0.0139 | 76.6057
6 | 0.9177 | 0.01237 | -0.0093 | 74.1876
6.5 | 0.9539 | 0.01334 | -0.0045 | 71.5067
7 | 0.9892 | 0.01444 | 0.0004 | 68.5042
7.5 | 1.0245 | 0.01593 | 0.0046 | 64.3126
8 | 1.0748 | 0.01768 | 0.0055 | 60.7919
8.5 | 1.1273 | 0.01985 | 0.0053 | 56.7909
9.5 | 1.1825 | 0.0254 | 0.0123 | 46.5551
10 | 1.1903 | 0.02887 | 0.0181 | 41.2297
10.5 | 1.2053 | 0.03236 | 0.0227 | 37.2466
11 | 1.2191 | 0.03628 | 0.0268 | 33.6025
11.5 | 1.2294 | 0.04081 | 0.0302 | 30.125
12 | 1.2342 | 0.04611 | 0.033 | 26.7664
12.5 | 1.2355 | 0.05215 | 0.035 | 23.6913
13 | 1.2273 | 0.05943 | 0.036 | 20.6512
13.5 | 1.2157 | 0.06751 | 0.0358 | 18.0077
14 | 1.1981 | 0.07666 | 0.0346 | 15.6288
14.5 | 1.1778 | 0.08658 | 0.0321 | 13.6036
15 | 1.1571 | 0.09714 | 0.0285 | 11.9117
15.5 | 1.1348 | 0.10841 | 0.0237 | 10.4677
16 | 1.1077 | 0.12093 | 0.0175 | 9.1598
16.5 | 1.0821 | 0.13385 | 0.0103 | 8.0844
17 | 1.0569 | 0.14747 | 0.0022 | 7.1669
17.5 | 1.0362 | 0.16106 | -0.0064 | 6.4336

## 49. Re 2M Mach 0.00 (1)
BIGFOIL.COM POLAR EXPORT
NACA67-713 a=0.0
NACA67-713 a=0.0 |  |  |  | Cl Max: | 1.503 | at alpha= | 12 | deg
JavaFoil+Calcfoil stall+Eppler ext transition |  |  |  | L/D Max: | 122.112 | at alpha= | 4.5 | deg
Re: | 2000000 |  |  | Cd Min: | 0.00571 | at alpha= | 1.5 | deg
Mach: | 0 |  |  | Cl=0 at alpha= | -3.4417 | deg
|  |  |  | @ Cl=0.1, Cd= | 0.0072307
|  |  |  | @ Cl=0.4, Cd= | 0.0072783
|  |  |  | @ Cl=0.6, Cd= | 0.0057375
alpha (deg) | Cl | Cd | Cm | Cl/Cd
-16.5 | -0.326 | 0.14056 | -0.014 | -2.322
-16 | -0.339 | 0.13491 | -0.015 | -2.51
-15.5 | -0.351 | 0.12389 | -0.015 | -2.831
-15 | -0.363 | 0.11726 | -0.015 | -3.093
-14.5 | -0.374 | 0.11129 | -0.016 | -3.361
-14 | -0.385 | 0.10611 | -0.016 | -3.627
-13.5 | -0.395 | 0.09965 | -0.016 | -3.961
-13 | -0.403 | 0.09445 | -0.017 | -4.271
-12.5 | -0.411 | 0.08935 | -0.017 | -4.594
-12 | -0.416 | 0.08429 | -0.018 | -4.933
-11.5 | -0.419 | 0.0787 | -0.018 | -5.322
-11 | -0.419 | 0.07479 | -0.018 | -5.605
-10.5 | -0.417 | 0.06943 | -0.019 | -6.001
-10 | -0.411 | 0.06526 | -0.019 | -6.293
-9.5 | -0.401 | 0.06167 | -0.02 | -6.505
-9 | -0.388 | 0.05802 | -0.02 | -6.687
-8.5 | -0.371 | 0.05413 | -0.021 | -6.846
-8 | -0.349 | 0.05093 | -0.022 | -6.855
-7.5 | -0.324 | 0.04831 | -0.022 | -6.698
-7 | -0.294 | 0.04491 | -0.023 | -6.552
-6.5 | -0.261 | 0.04214 | -0.024 | -6.2
-6 | -0.225 | 0.03943 | -0.025 | -5.703
-5.5 | -0.186 | 0.0365 | -0.026 | -5.087
-5 | -0.144 | 0.03397 | -0.028 | -4.232
-4.5 | -0.099 | 0.03259 | -0.027 | -3.035
-4 | -0.053 | 0.03057 | -0.029 | -1.733
-3.5 | -0.007 | 0.00739 | -0.053 | -0.899
-3 | 0.053 | 0.0073 | -0.054 | 7.282
-2.5 | 0.114 | 0.00721 | -0.054 | 15.749
-2 | 0.174 | 0.00713 | -0.055 | 24.437
-1.5 | 0.235 | 0.00688 | -0.056 | 34.184
-1 | 0.296 | 0.00658 | -0.057 | 44.992
-0.5 | 0.357 | 0.00722 | -0.058 | 49.43
0 | 0.416 | 0.0073 | -0.059 | 56.912
0.5 | 0.475 | 0.00736 | -0.06 | 64.597
1 | 0.535 | 0.0076 | -0.061 | 70.344
1.5 | 0.594 | 0.00571 | -0.062 | 104.011
2 | 0.653 | 0.00598 | -0.063 | 109.227
2.5 | 0.712 | 0.00637 | -0.064 | 111.62
3 | 0.77 | 0.00674 | -0.064 | 114.253
3.5 | 0.828 | 0.00709 | -0.065 | 116.828
4 | 0.886 | 0.00731 | -0.066 | 121.328
4.5 | 0.944 | 0.00773 | -0.067 | 122.112
5 | 1.001 | 0.00824 | -0.068 | 121.415
5.5 | 1.056 | 0.00878 | -0.069 | 120.232
6 | 1.111 | 0.00933 | -0.07 | 119.066
6.5 | 1.165 | 0.00994 | -0.071 | 117.11
7 | 1.217 | 0.01062 | -0.072 | 114.564
7.5 | 1.266 | 0.01144 | -0.073 | 110.7
8 | 1.311 | 0.01251 | -0.074 | 104.763
8.5 | 1.35 | 0.0155 | -0.075 | 87.095
9 | 1.388 | 0.01628 | -0.076 | 85.273
9.5 | 1.422 | 0.01708 | -0.077 | 83.261
10 | 1.451 | 0.01809 | -0.078 | 80.213
10.5 | 1.475 | 0.01932 | -0.078 | 76.359
11 | 1.494 | 0.02059 | -0.079 | 72.553
11.5 | 1.502 | 0.02182 | -0.08 | 68.834
12 | 1.503 | 0.02305 | -0.081 | 65.21
12.5 | 1.497 | 0.02442 | -0.082 | 61.284
13 | 1.483 | 0.02602 | -0.083 | 57.006
13.5 | 1.464 | 0.02771 | -0.083 | 52.824
14 | 1.439 | 0.02954 | -0.084 | 48.704
14.5 | 1.408 | 0.03155 | -0.085 | 44.612
15 | 1.372 | 0.03385 | -0.086 | 40.534
15.5 | 1.331 | 0.03657 | -0.086 | 36.392
16 | 1.283 | 0.04063 | -0.086 | 31.567
16.5 | 1.21 | 0.05179 | -0.084 | 23.364
17 | 1.15 | 0.06032 | -0.083 | 19.072

## 50. Re 2M Mach 0.00 (2)
BIGFOIL.COM POLAR EXPORT
NACA67-713 a=0.0
NACA67-713 a=0.0 |  |  |  | Cl Max: | 1.4808 | at alpha= | 17.5 | deg
XFOIL ncrit=9 |  |  |  | L/D Max: | 131.598 | at alpha= | 3 | deg
Re: | 2000000 |  |  | Cd Min: | 0.08352 | at alpha= | 20 | deg
Mach: | 0 |  |  | Cl=0 at alpha= | -4.1084 | deg
|  |  |  | @ Cl=0.1, Cd= | 0.0077823
|  |  |  | @ Cl=0.4, Cd= | 0.0063173
|  |  |  | @ Cl=0.6, Cd= | 0.0046435
alpha (deg) | Cl | Cd | Cm | Cl/Cd
-9.5 | -0.5573 | 0.01807 | -0.0747 | -30.8412
-9 | -0.5148 | 0.01548 | -0.0733 | -33.2558
-8.5 | -0.4669 | 0.0138 | -0.0725 | -33.8333
-8 | -0.4161 | 0.01242 | -0.0721 | -33.5024
-7.5 | -0.3637 | 0.0114 | -0.072 | -31.9035
-7 | -0.3106 | 0.0105 | -0.0719 | -29.581
-6.5 | -0.2571 | 0.00988 | -0.0718 | -26.0223
-6 | -0.2051 | 0.00909 | -0.0714 | -22.5633
-5.5 | -0.1527 | 0.00853 | -0.0711 | -17.9015
-5 | -0.0987 | 0.00825 | -0.0711 | -11.9636
-4.5 | -0.0419 | 0.00829 | -0.0716 | -5.0543
-4 | 0.0116 | 0.008 | -0.0715 | 1.45
-3.5 | 0.0665 | 0.00783 | -0.0717 | 8.493
-3 | 0.1227 | 0.00775 | -0.0722 | 15.8323
-2.5 | 0.173 | 0.0072 | -0.0714 | 24.0278
-2 | 0.2272 | 0.00703 | -0.0715 | 32.3186
-1.5 | 0.2811 | 0.00679 | -0.0714 | 41.3991
-1 | 0.3334 | 0.00651 | -0.071 | 51.2135
-0.5 | 0.3875 | 0.00635 | -0.071 | 61.0236
0 | 0.441 | 0.00621 | -0.0709 | 71.0145
0.5 | 0.493 | 0.00611 | -0.0705 | 80.6874
1 | 0.5117 | 0.00427 | -0.0639 | 119.8361
1.5 | 0.5601 | 0.00442 | -0.0627 | 126.7195
2 | 0.6083 | 0.00469 | -0.0614 | 129.7015
2.5 | 0.6549 | 0.00499 | -0.0599 | 131.2425
3 | 0.7001 | 0.00532 | -0.0582 | 131.5977
3.5 | 0.742 | 0.00566 | -0.0558 | 131.0954
4 | 0.7822 | 0.006 | -0.0532 | 130.3667
4.5 | 0.8138 | 0.00637 | -0.0487 | 127.7551
5 | 0.8472 | 0.00679 | -0.0447 | 124.7717
5.5 | 0.8828 | 0.00726 | -0.0414 | 121.5978
6 | 0.9125 | 0.00795 | -0.0371 | 114.7799
6.5 | 0.9418 | 0.00866 | -0.0328 | 108.7529
7 | 0.9758 | 0.00931 | -0.0296 | 104.812
7.5 | 1.0083 | 0.01001 | -0.0262 | 100.7293
8 | 1.0387 | 0.01084 | -0.0226 | 95.821
8.5 | 1.0668 | 0.01172 | -0.0186 | 91.0239
9 | 1.0924 | 0.01276 | -0.0144 | 85.6113
9.5 | 1.1214 | 0.01396 | -0.0114 | 80.3295
10 | 1.1673 | 0.0156 | -0.0128 | 74.8269
12 | 1.2975 | 0.02078 | -0.0056 | 62.4398
12.5 | 1.3256 | 0.02214 | -0.0032 | 59.8735
13 | 1.35 | 0.02377 | -0.0005 | 56.7943
13.5 | 1.3723 | 0.02562 | 0.0022 | 53.5636
14 | 1.3929 | 0.02766 | 0.0048 | 50.3579
14.5 | 1.4116 | 0.02996 | 0.0073 | 47.1162
15 | 1.4277 | 0.03257 | 0.0097 | 43.8348
15.5 | 1.4448 | 0.03523 | 0.0116 | 41.0105
16 | 1.4553 | 0.03861 | 0.0137 | 37.6923
16.5 | 1.4648 | 0.04229 | 0.0153 | 34.637
17 | 1.4743 | 0.04616 | 0.0165 | 31.9389
17.5 | 1.4808 | 0.05053 | 0.0173 | 29.3054
18 | 1.4797 | 0.05592 | 0.0178 | 26.461
18.5 | 1.4754 | 0.06203 | 0.0177 | 23.7853
19 | 1.463 | 0.06947 | 0.0168 | 21.0595
19.5 | 1.4688 | 0.07483 | 0.0155 | 19.6285
20 | 1.4524 | 0.08352 | 0.0133 | 17.3898

## 51. Re 2M Mach 0.10 (1)
BIGFOIL.COM POLAR EXPORT
NACA67-713 a=0.0
NACA67-713 a=0.0 |  |  |  | Cl Max: | 1.499 | at alpha= | 11.5 | deg
JavaFoil+Calcfoil stall+Eppler ext transition |  |  |  | L/D Max: | 121.83 | at alpha= | 4.5 | deg
Re: | 2000000 |  |  | Cd Min: | 0.00576 | at alpha= | 1.5 | deg
Mach: | 0.1 |  |  | Cl=0 at alpha= | -3.4417 | deg
|  |  |  | @ Cl=0.1, Cd= | 0.0072167
|  |  |  | @ Cl=0.4, Cd= | 0.0072856
|  |  |  | @ Cl=0.6, Cd= | 0.0057737
alpha (deg) | Cl | Cd | Cm | Cl/Cd
-16 | -0.296 | 0.13628 | -0.015 | -2.175
-15.5 | -0.311 | 0.12848 | -0.015 | -2.417
-15 | -0.325 | 0.11931 | -0.015 | -2.721
-14.5 | -0.338 | 0.11455 | -0.016 | -2.954
-14 | -0.352 | 0.10656 | -0.016 | -3.3
-13.5 | -0.364 | 0.10182 | -0.016 | -3.577
-13 | -0.376 | 0.09616 | -0.017 | -3.907
-12.5 | -0.386 | 0.09042 | -0.017 | -4.265
-12 | -0.394 | 0.08514 | -0.018 | -4.626
-11.5 | -0.4 | 0.07945 | -0.018 | -5.031
-11 | -0.403 | 0.07481 | -0.018 | -5.386
-10.5 | -0.403 | 0.07016 | -0.019 | -5.746
-10 | -0.4 | 0.06613 | -0.019 | -6.047
-9.5 | -0.393 | 0.06261 | -0.02 | -6.271
-9 | -0.382 | 0.05839 | -0.02 | -6.534
-8.5 | -0.366 | 0.05466 | -0.021 | -6.694
-8 | -0.346 | 0.05119 | -0.022 | -6.76
-7.5 | -0.322 | 0.04846 | -0.022 | -6.637
-7 | -0.293 | 0.04516 | -0.023 | -6.494
-6.5 | -0.261 | 0.04242 | -0.024 | -6.151
-6 | -0.225 | 0.03965 | -0.025 | -5.673
-5.5 | -0.186 | 0.03672 | -0.026 | -5.062
-5 | -0.144 | 0.03419 | -0.028 | -4.214
-4.5 | -0.099 | 0.03277 | -0.027 | -3.026
-4 | -0.053 | 0.031 | -0.028 | -1.712
-3.5 | -0.007 | 0.00743 | -0.053 | -0.898
-3 | 0.053 | 0.00734 | -0.054 | 7.275
-2.5 | 0.114 | 0.00718 | -0.055 | 15.897
-2 | 0.175 | 0.00723 | -0.056 | 24.238
-1.5 | 0.236 | 0.00687 | -0.057 | 34.404
-1 | 0.298 | 0.00719 | -0.057 | 41.396
-0.5 | 0.359 | 0.00723 | -0.058 | 49.639
0 | 0.418 | 0.00731 | -0.059 | 57.168
0.5 | 0.478 | 0.00743 | -0.06 | 64.313
1 | 0.537 | 0.00761 | -0.061 | 70.618
1.5 | 0.597 | 0.00576 | -0.062 | 103.613
2 | 0.656 | 0.00603 | -0.063 | 108.702
2.5 | 0.715 | 0.0064 | -0.064 | 111.68
3 | 0.774 | 0.0068 | -0.065 | 113.786
3.5 | 0.832 | 0.00712 | -0.066 | 116.931
4 | 0.89 | 0.00736 | -0.067 | 120.963
4.5 | 0.948 | 0.00778 | -0.068 | 121.83
5 | 1.005 | 0.0083 | -0.069 | 121.095
5.5 | 1.061 | 0.00885 | -0.07 | 119.86
6 | 1.116 | 0.0094 | -0.071 | 118.756
6.5 | 1.17 | 0.01002 | -0.071 | 116.712
7 | 1.222 | 0.01073 | -0.072 | 113.857
7.5 | 1.271 | 0.01154 | -0.073 | 110.111
8 | 1.316 | 0.01265 | -0.074 | 104.038
8.5 | 1.355 | 0.01565 | -0.075 | 86.608
9 | 1.393 | 0.01643 | -0.076 | 84.766
9.5 | 1.426 | 0.0173 | -0.077 | 82.422
10 | 1.454 | 0.0183 | -0.078 | 79.442
10.5 | 1.477 | 0.01963 | -0.079 | 75.228
11 | 1.494 | 0.02093 | -0.08 | 71.374
11.5 | 1.499 | 0.02213 | -0.081 | 67.752
12 | 1.497 | 0.02344 | -0.081 | 63.857
12.5 | 1.487 | 0.02498 | -0.082 | 59.532
13 | 1.47 | 0.02653 | -0.083 | 55.414
13.5 | 1.446 | 0.0283 | -0.084 | 51.096
14 | 1.415 | 0.03027 | -0.085 | 46.76
14.5 | 1.379 | 0.03256 | -0.085 | 42.363
15 | 1.338 | 0.03481 | -0.086 | 38.432
15.5 | 1.29 | 0.03819 | -0.086 | 33.767
16 | 1.232 | 0.04308 | -0.086 | 28.603
16.5 | 1.133 | 0.06397 | -0.081 | 17.712

## 52. Re 2M Mach 0.10 (2)
BIGFOIL.COM POLAR EXPORT
NACA67-713 a=0.0
NACA67-713 a=0.0 |  |  |  | Cl Max: | 1.1237 | at alpha= | 9.5 | deg
XFOIL ncrit=9 |  |  |  | L/D Max: | 130.989 | at alpha= | 3 | deg
Re: | 2000000 |  |  | Cd Min: | 0.01755 | at alpha= | -9 | deg
Mach: | 0.1 |  |  | Cl=0 at alpha= | -4.1144 | deg
|  |  |  | @ Cl=0.1, Cd= | 0.0078144
|  |  |  | @ Cl=0.4, Cd= | 0.0063342
|  |  |  | @ Cl=0.6, Cd= | 0.0046484
alpha (deg) | Cl | Cd | Cm | Cl/Cd
-9 | -0.512 | 0.01755 | -0.0755 | -29.1738
-8.5 | -0.4682 | 0.01475 | -0.074 | -31.7424
-8 | -0.4185 | 0.01297 | -0.0733 | -32.2668
-7.5 | -0.3659 | 0.01176 | -0.073 | -31.1139
-7 | -0.3125 | 0.01072 | -0.0729 | -29.1511
-6.5 | -0.2585 | 0.01003 | -0.0727 | -25.7727
-6 | -0.2057 | 0.00921 | -0.0723 | -22.3344
-5.5 | -0.1527 | 0.00862 | -0.072 | -17.7146
-5 | -0.0988 | 0.00827 | -0.0718 | -11.9468
-4.5 | -0.0418 | 0.00828 | -0.0723 | -5.0483
-4 | 0.0124 | 0.00803 | -0.0722 | 1.5442
-3.5 | 0.0678 | 0.00786 | -0.0724 | 8.626
-3 | 0.1243 | 0.00778 | -0.0728 | 15.9769
-2.5 | 0.1748 | 0.00723 | -0.072 | 24.177
-2 | 0.2293 | 0.00704 | -0.072 | 32.571
-1.5 | 0.2834 | 0.0068 | -0.0719 | 41.6765
-1 | 0.336 | 0.00652 | -0.0715 | 51.5337
-0.5 | 0.3901 | 0.00636 | -0.0715 | 61.3365
0 | 0.4438 | 0.00622 | -0.0713 | 71.3505
0.5 | 0.4962 | 0.00613 | -0.071 | 80.9462
1 | 0.5145 | 0.00429 | -0.0642 | 119.9301
1.5 | 0.5628 | 0.00444 | -0.0629 | 126.7568
2 | 0.611 | 0.00471 | -0.0615 | 129.724
2.5 | 0.6573 | 0.00502 | -0.0599 | 130.9363
3 | 0.7021 | 0.00536 | -0.058 | 130.9888
3.5 | 0.7441 | 0.00569 | -0.0556 | 130.7733
4 | 0.7824 | 0.00602 | -0.0524 | 129.9668
4.5 | 0.8138 | 0.00642 | -0.0478 | 126.7601
5 | 0.8478 | 0.00686 | -0.044 | 123.586
5.5 | 0.8838 | 0.00732 | -0.0407 | 120.7377
6 | 0.9139 | 0.00802 | -0.0364 | 113.9526
6.5 | 0.9433 | 0.00875 | -0.0321 | 107.8057
7 | 0.9776 | 0.00941 | -0.0288 | 103.8895
7.5 | 1.0096 | 0.01013 | -0.0253 | 99.6644
8 | 1.0402 | 0.01098 | -0.0216 | 94.7359
8.5 | 1.0685 | 0.01188 | -0.0176 | 89.9411
9 | 1.0941 | 0.01293 | -0.0134 | 84.6172
9.5 | 1.1237 | 0.01418 | -0.0104 | 79.2454

## 53. Re 2M Mach 0.25 (1)
BIGFOIL.COM POLAR EXPORT
NACA67-713 a=0.0
NACA67-713 a=0.0 |  |  |  | Cl Max: | 1.48 | at alpha= | 11 | deg
JavaFoil+Calcfoil stall+Eppler ext transition |  |  |  | L/D Max: | 120.218 | at alpha= | 4.5 | deg
Re: | 2000000 |  |  | Cd Min: | 0.0059 | at alpha= | 1.5 | deg
Mach: | 0.25 |  |  | Cl=0 at alpha= | -3.4508 | deg
|  |  |  | @ Cl=0.1, Cd= | 0.0073292
|  |  |  | @ Cl=0.4, Cd= | 0.0073723
|  |  |  | @ Cl=0.6, Cd= | 0.0062147
alpha (deg) | Cl | Cd | Cm | Cl/Cd
-14 | -0.062 | 0.11996 | -0.016 | -0.518
-13.5 | -0.059 | 0.11097 | -0.017 | -0.534
-13 | -0.056 | 0.10536 | -0.017 | -0.534
-12.5 | -0.134 | 0.09916 | -0.017 | -1.352
-12 | -0.184 | 0.09226 | -0.017 | -1.992
-11.5 | -0.223 | 0.08599 | -0.018 | -2.591
-11 | -0.255 | 0.08032 | -0.018 | -3.18
-10.5 | -0.282 | 0.07511 | -0.019 | -3.758
-10 | -0.303 | 0.07016 | -0.019 | -4.32
-9.5 | -0.317 | 0.06557 | -0.02 | -4.842
-9 | -0.325 | 0.06139 | -0.02 | -5.292
-8.5 | -0.325 | 0.05682 | -0.021 | -5.723
-8 | -0.318 | 0.05307 | -0.021 | -5.997
-7.5 | -0.304 | 0.0504 | -0.022 | -6.031
-7 | -0.283 | 0.04724 | -0.022 | -5.995
-6.5 | -0.256 | 0.04365 | -0.023 | -5.869
-6 | -0.224 | 0.04073 | -0.024 | -5.493
-5.5 | -0.187 | 0.03783 | -0.026 | -4.932
-5 | -0.145 | 0.03531 | -0.027 | -4.119
-4.5 | -0.101 | 0.0327 | -0.029 | -3.098
-4 | -0.054 | 0.03112 | -0.029 | -1.742
-3.5 | -0.006 | 0.02897 | -0.032 | -0.192
-3 | 0.055 | 0.00738 | -0.055 | 7.415
-2.5 | 0.117 | 0.00731 | -0.056 | 16.023
-2 | 0.18 | 0.00696 | -0.057 | 25.838
-1.5 | 0.243 | 0.00726 | -0.058 | 33.412
-1 | 0.306 | 0.00727 | -0.059 | 42.048
-0.5 | 0.369 | 0.0073 | -0.06 | 50.496
0 | 0.429 | 0.00744 | -0.061 | 57.568
0.5 | 0.49 | 0.00731 | -0.062 | 66.991
1 | 0.551 | 0.0075 | -0.063 | 73.483
1.5 | 0.612 | 0.0059 | -0.064 | 103.835
2 | 0.673 | 0.0062 | -0.065 | 108.642
2.5 | 0.734 | 0.00662 | -0.066 | 110.878
3 | 0.794 | 0.00701 | -0.067 | 113.193
3.5 | 0.854 | 0.00724 | -0.067 | 117.877
4 | 0.914 | 0.00762 | -0.068 | 119.849
4.5 | 0.973 | 0.00809 | -0.069 | 120.218
5 | 1.031 | 0.00866 | -0.07 | 119.065
5.5 | 1.088 | 0.00921 | -0.071 | 118.191
6 | 1.144 | 0.00985 | -0.072 | 116.158
6.5 | 1.199 | 0.01052 | -0.073 | 113.921
7 | 1.251 | 0.01131 | -0.074 | 110.591
7.5 | 1.3 | 0.01226 | -0.075 | 106.102
8 | 1.342 | 0.0154 | -0.076 | 87.167
8.5 | 1.381 | 0.01654 | -0.077 | 83.464
9 | 1.415 | 0.01745 | -0.078 | 81.084
9.5 | 1.442 | 0.01843 | -0.079 | 78.246
10 | 1.463 | 0.01984 | -0.08 | 73.739
10.5 | 1.476 | 0.0214 | -0.081 | 68.979
11 | 1.48 | 0.02274 | -0.082 | 65.096
11.5 | 1.467 | 0.02424 | -0.083 | 60.546
12 | 1.442 | 0.02592 | -0.083 | 55.637
12.5 | 1.404 | 0.02788 | -0.084 | 50.364
13 | 1.354 | 0.03004 | -0.085 | 45.08
13.5 | 1.292 | 0.03278 | -0.086 | 39.42
14 | 1.217 | 0.03581 | -0.086 | 34.002
14.5 | 1.107 | 0.0466 | -0.084 | 23.751
15 | 0.954 | 0.07816 | -0.074 | 12.209
15.5 | 0.823 | 0.11475 | -0.059 | 7.169
16 | 0.727 | 0.13005 | -0.052 | 5.587

## 54. Re 2M Mach 0.25 (2)
BIGFOIL.COM POLAR EXPORT
NACA67-713 a=0.0
NACA67-713 a=0.0 |  |  |  | Cl Max: | 1.4247 | at alpha= | 16.5 | deg
XFOIL ncrit=9 |  |  |  | L/D Max: | 129.266 | at alpha= | 2.5 | deg
Re: | 2000000 |  |  | Cd Min: | 0.21376 | at alpha= | -20 | deg
Mach: | 0.25 |  |  | Cl=0 at alpha= | -4.1488 | deg
|  |  |  | @ Cl=0.1, Cd= | 0.007953
|  |  |  | @ Cl=0.4, Cd= | 0.006427
|  |  |  | @ Cl=0.6, Cd= | 0.0047286
alpha (deg) | Cl | Cd | Cm | Cl/Cd
-20 | -0.4176 | 0.21376 | -0.0331 | -1.9536
-19.5 | -0.3998 | 0.20811 | -0.0368 | -1.9211
-19 | -0.382 | 0.2022 | -0.0405 | -1.8892
-18.5 | -0.3638 | 0.19602 | -0.0443 | -1.8559
-18 | -0.3462 | 0.1897 | -0.0479 | -1.825
-17.5 | -0.3286 | 0.1828 | -0.0515 | -1.7976
-17 | -0.311 | 0.17632 | -0.0552 | -1.7638
-16.5 | -0.295 | 0.16915 | -0.059 | -1.744
-16 | -0.2794 | 0.16212 | -0.0626 | -1.7234
-15.5 | -0.2654 | 0.15479 | -0.0661 | -1.7146
-15 | -0.2468 | 0.14935 | -0.0695 | -1.6525
-14.5 | -0.2299 | 0.14309 | -0.073 | -1.6067
-14 | -0.2144 | 0.13661 | -0.0764 | -1.5694
-13.5 | -0.1992 | 0.1302 | -0.0796 | -1.53
-13 | -0.1855 | 0.12319 | -0.0829 | -1.5058
-12.5 | -0.1733 | 0.11615 | -0.0863 | -1.492
-12 | -0.1602 | 0.10961 | -0.0895 | -1.4615
-11.5 | -0.1485 | 0.10301 | -0.0925 | -1.4416
-11 | -0.1407 | 0.09584 | -0.0955 | -1.4681
-10.5 | -0.1322 | 0.08933 | -0.0983 | -1.4799
-10 | -0.1343 | 0.08165 | -0.1012 | -1.6448
-9.5 | -0.1253 | 0.0764 | -0.1037 | -1.6401
-9 | -0.1247 | 0.0703 | -0.107 | -1.7738
-8.5 | -0.1721 | 0.06076 | -0.108 | -2.8325
-8 | -0.1936 | 0.05448 | -0.1042 | -3.5536
-7 | -0.3222 | 0.0132 | -0.0784 | -24.4091
-6.5 | -0.2668 | 0.0113 | -0.0778 | -23.6106
-6 | -0.2099 | 0.01007 | -0.0774 | -20.8441
-5.5 | -0.1536 | 0.00911 | -0.0769 | -16.8606
-5 | -0.0983 | 0.00848 | -0.0762 | -11.592
-4.5 | -0.0406 | 0.00831 | -0.0761 | -4.8857
-4 | 0.0172 | 0.00823 | -0.0761 | 2.0899
-3.5 | 0.0746 | 0.00801 | -0.0762 | 9.3134
-3 | 0.1325 | 0.00788 | -0.0763 | 16.8147
-2.5 | 0.185 | 0.00737 | -0.0754 | 25.1018
-2 | 0.2409 | 0.00714 | -0.0753 | 33.7395
-1.5 | 0.2961 | 0.00688 | -0.075 | 43.0378
-1 | 0.3502 | 0.00659 | -0.0745 | 53.1411
-0.5 | 0.4052 | 0.00641 | -0.0742 | 63.2137
0 | 0.4598 | 0.00628 | -0.0738 | 73.2166
0.5 | 0.5127 | 0.00623 | -0.0732 | 82.2953
1.5 | 0.5764 | 0.0046 | -0.0637 | 125.3043
2 | 0.6241 | 0.00486 | -0.0619 | 128.4156
2.5 | 0.6696 | 0.00518 | -0.0596 | 129.2664
3 | 0.7124 | 0.00555 | -0.0569 | 128.3604
3.5 | 0.7479 | 0.00586 | -0.0526 | 127.628
4 | 0.7794 | 0.00629 | -0.0477 | 123.911
4.5 | 0.8137 | 0.0068 | -0.0435 | 119.6618
5 | 0.85 | 0.00728 | -0.0398 | 116.7582
5.5 | 0.8883 | 0.00778 | -0.0365 | 114.1774
6 | 0.9217 | 0.00847 | -0.0325 | 108.8194
6.5 | 0.9507 | 0.0093 | -0.0279 | 102.2258
7 | 0.9861 | 0.01003 | -0.0244 | 98.3151
7.5 | 1.0175 | 0.01086 | -0.0204 | 93.6924
8 | 1.0499 | 0.01175 | -0.0167 | 89.3532
8.5 | 1.0769 | 0.01282 | -0.0121 | 84.0016
9 | 1.1031 | 0.01399 | -0.0076 | 78.8492
9.5 | 1.1373 | 0.01557 | -0.0057 | 73.0443
10 | 1.1853 | 0.01753 | -0.0072 | 67.6155
11.5 | 1.2804 | 0.02207 | 0.0003 | 58.0154
12 | 1.3074 | 0.02376 | 0.0035 | 55.0253
12.5 | 1.3315 | 0.02574 | 0.0066 | 51.7288
13 | 1.3534 | 0.02797 | 0.0097 | 48.3876
13.5 | 1.3716 | 0.03059 | 0.0128 | 44.8382
14 | 1.3881 | 0.03352 | 0.0157 | 41.4111
14.5 | 1.4008 | 0.03693 | 0.0183 | 37.9312
15 | 1.4129 | 0.04062 | 0.0205 | 34.7834
15.5 | 1.4172 | 0.04522 | 0.0225 | 31.3401
16 | 1.4229 | 0.05001 | 0.0237 | 28.4523
16.5 | 1.4247 | 0.05546 | 0.0244 | 25.6888
17 | 1.4204 | 0.06189 | 0.0245 | 22.9504
17.5 | 1.4088 | 0.06955 | 0.0237 | 20.2559
18 | 1.3834 | 0.07942 | 0.0216 | 17.4188
18.5 | 1.3702 | 0.08823 | 0.0189 | 15.5299
19 | 1.351 | 0.0983 | 0.0152 | 13.7436
19.5 | 1.3383 | 0.10773 | 0.0112 | 12.4227
20 | 1.3021 | 0.12127 | 0.0047 | 10.7372

## 55. Re 2M Mach 0.50 (1)
BIGFOIL.COM POLAR EXPORT
NACA67-713 a=0.0
NACA67-713 a=0.0 |  |  |  | Cl Max: | 1.433 | at alpha= | 8 | deg
JavaFoil+Calcfoil stall+Eppler ext transition |  |  |  | L/D Max: | 113.173 | at alpha= | 3.5 | deg
Re: | 2000000 |  |  | Cd Min: | 0.00649 | at alpha= | -2.5 | deg
Mach: | 0.5 |  |  | Cl=0 at alpha= | -3.4455 | deg
|  |  |  | @ Cl=0.1, Cd= | 0.015283
|  |  |  | @ Cl=0.4, Cd= | 0.0071843
|  |  |  | @ Cl=0.6, Cd= | 0.0078541
alpha (deg) | Cl | Cd | Cm | Cl/Cd
-20 | -0.919 | 0.17436 | -0.017 | -5.268
-19.5 | -0.892 | 0.16809 | -0.018 | -5.304
-19 | -0.864 | 0.1625 | -0.018 | -5.319
-18.5 | -0.837 | 0.15814 | -0.018 | -5.293
-18 | -0.81 | 0.15679 | -0.019 | -5.164
-17.5 | -0.781 | 0.15041 | -0.018 | -5.19
-17 | -0.753 | 0.14583 | -0.018 | -5.163
-16.5 | -0.725 | 0.14297 | -0.019 | -5.074
-16 | -0.698 | 0.13791 | -0.019 | -5.062
-15.5 | -0.671 | 0.13364 | -0.019 | -5.018
-15 | -0.643 | 0.12965 | -0.02 | -4.96
-14.5 | -0.616 | 0.1194 | -0.02 | -5.155
-14 | -0.588 | 0.12066 | -0.021 | -4.873
-13.5 | -0.559 | 0.11257 | -0.02 | -4.968
-13 | -0.531 | 0.10788 | -0.02 | -4.926
-12.5 | -0.504 | 0.10752 | -0.021 | -4.684
-12 | -0.476 | 0.10407 | -0.021 | -4.574
-11.5 | -0.448 | 0.10077 | -0.021 | -4.448
-11 | -0.42 | 0.09153 | -0.022 | -4.594
-10.5 | -0.393 | 0.08862 | -0.022 | -4.433
-10 | -0.365 | 0.08732 | -0.023 | -4.179
-9.5 | -0.337 | 0.075 | -0.022 | -4.489
-9 | -0.309 | 0.06613 | -0.022 | -4.671
-8.5 | -0.281 | 0.07838 | -0.023 | -3.586
-8 | -0.253 | 0.07618 | -0.023 | -3.325
-7.5 | -0.226 | 0.04971 | -0.024 | -4.538
-7 | -0.198 | 0.04621 | -0.025 | -4.281
-6.5 | -0.17 | 0.05681 | -0.024 | -2.987
-6 | -0.142 | 0.04771 | -0.023 | -2.973
-5.5 | -0.114 | 0.04568 | -0.025 | -2.499
-5 | -0.086 | 0.04057 | -0.026 | -2.13
-4.5 | -0.1 | 0.03708 | -0.027 | -2.686
-4 | -0.057 | 0.03407 | -0.029 | -1.674
-3.5 | -0.006 | 0.03202 | -0.027 | -0.187
-3 | 0.049 | 0.03023 | -0.03 | 1.609
-2.5 | 0.13 | 0.00649 | -0.062 | 19.97
-2 | 0.2 | 0.00704 | -0.063 | 28.334
-1.5 | 0.27 | 0.00707 | -0.064 | 38.189
-1 | 0.341 | 0.0071 | -0.065 | 47.992
-0.5 | 0.411 | 0.0072 | -0.066 | 57.092
0 | 0.477 | 0.00742 | -0.068 | 64.192
0.5 | 0.545 | 0.00766 | -0.069 | 71.09
1 | 0.613 | 0.0079 | -0.07 | 77.594
1.5 | 0.681 | 0.00652 | -0.071 | 104.412
2 | 0.748 | 0.007 | -0.072 | 106.859
2.5 | 0.815 | 0.00745 | -0.073 | 109.415
3 | 0.882 | 0.00788 | -0.074 | 111.934
3.5 | 0.949 | 0.00838 | -0.075 | 113.173
4 | 1.014 | 0.00897 | -0.076 | 113.033
4.5 | 1.079 | 0.00966 | -0.077 | 111.705
5 | 1.143 | 0.01038 | -0.078 | 110.11
5.5 | 1.204 | 0.01118 | -0.079 | 107.693
6 | 1.263 | 0.01211 | -0.081 | 104.347
6.5 | 1.319 | 0.01324 | -0.082 | 99.66
7 | 1.37 | 0.01475 | -0.083 | 92.891
7.5 | 1.409 | 0.01885 | -0.083 | 74.772
8 | 1.433 | 0.02024 | -0.085 | 70.776
8.5 | 1.431 | 0.02194 | -0.086 | 65.249
9 | 1.382 | 0.02485 | -0.086 | 55.598
9.5 | 1.173 | 0.02821 | -0.087 | 41.57
10 | 0.73 | 0.07784 | -0.04 | 9.384
10.5 | 0.757 | 0.08124 | -0.042 | 9.322
11 | 0.782 | 0.09238 | -0.039 | 8.467
11.5 | 0.809 | 0.09795 | -0.042 | 8.262
12 | 0.835 | 0.10374 | -0.043 | 8.053
12.5 | 0.862 | 0.10628 | -0.044 | 8.106
13 | 0.89 | 0.11307 | -0.049 | 7.871

## 56. Re 2M Mach 0.50 (2)
BIGFOIL.COM POLAR EXPORT
NACA67-713 a=0.0
NACA67-713 a=0.0 |  |  |  | Cl Max: | 1.1834 | at alpha= | 9.5 | deg
XFOIL ncrit=9 |  |  |  | L/D Max: | 113.78 | at alpha= | 1.5 | deg
Re: | 2000000 |  |  | Cd Min: | 0.22309 | at alpha= | -19.5 | deg
Mach: | 0.5 |  |  | Cl=0 at alpha= | -4.3708 | deg
|  |  |  | @ Cl=0.1, Cd= | 0.0088676
|  |  |  | @ Cl=0.4, Cd= | 0.007088
|  |  |  | @ Cl=0.6, Cd= | 0.0069049
alpha (deg) | Cl | Cd | Cm | Cl/Cd
-19.5 | -0.4158 | 0.22309 | -0.0392 | -1.8638
-19 | -0.3937 | 0.21601 | -0.0437 | -1.8226
-18.5 | -0.3716 | 0.20894 | -0.048 | -1.7785
-18 | -0.3496 | 0.20156 | -0.0524 | -1.7345
-17.5 | -0.3277 | 0.19413 | -0.0568 | -1.688
-17 | -0.3058 | 0.18698 | -0.0612 | -1.6355
-16.5 | -0.2848 | 0.17951 | -0.0655 | -1.5865
-16 | -0.2645 | 0.1721 | -0.0697 | -1.5369
-15.5 | -0.244 | 0.16498 | -0.0737 | -1.479
-15 | -0.2226 | 0.15851 | -0.0775 | -1.4043
-14.5 | -0.2015 | 0.15167 | -0.0816 | -1.3285
-14 | -0.1814 | 0.14469 | -0.0855 | -1.2537
-13.5 | -0.1623 | 0.13719 | -0.0895 | -1.183
-13 | -0.1443 | 0.13011 | -0.0934 | -1.1091
-12.5 | -0.1269 | 0.12313 | -0.0971 | -1.0306
-12 | -0.1092 | 0.11639 | -0.1006 | -0.93822
-11.5 | -0.0926 | 0.10968 | -0.104 | -0.84427
-11 | -0.0783 | 0.10283 | -0.1071 | -0.76145
-10.5 | -0.0623 | 0.09654 | -0.1103 | -0.64533
-10 | -0.0478 | 0.09033 | -0.1133 | -0.52917
-9.5 | -0.0344 | 0.08416 | -0.1162 | -0.40875
-9 | -0.0288 | 0.07659 | -0.1197 | -0.37603
-8.5 | -0.0198 | 0.07093 | -0.1219 | -0.27915
-8 | -0.034 | 0.06209 | -0.1264 | -0.54759
-7.5 | -0.034 | 0.05738 | -0.128 | -0.59254
-7 | -0.0649 | 0.05089 | -0.1237 | -1.2753
-6.5 | -0.0715 | 0.04468 | -0.1202 | -1.6003
-6 | -0.0656 | 0.03873 | -0.116 | -1.6938
-5.5 | -0.048 | 0.03322 | -0.1113 | -1.4449
-5 | -0.0274 | 0.02722 | -0.1054 | -1.0066
-4.5 | -0.0132 | 0.01879 | -0.0967 | -0.7025
-4 | 0.0379 | 0.00914 | -0.0947 | 4.1466
-3.5 | 0.1063 | 0.00884 | -0.0937 | 12.0249
-3 | 0.1734 | 0.00874 | -0.0931 | 19.8398
-2.5 | 0.2387 | 0.00833 | -0.0924 | 28.6555
-2 | 0.2984 | 0.00769 | -0.091 | 38.8036
-1.5 | 0.3581 | 0.00731 | -0.0896 | 48.9877
-1 | 0.4166 | 0.007 | -0.0881 | 59.5143
-0.5 | 0.4724 | 0.00674 | -0.086 | 70.089
0 | 0.5277 | 0.00672 | -0.084 | 78.5268
0.5 | 0.5764 | 0.00683 | -0.0807 | 84.3924
1 | 0.6205 | 0.00697 | -0.0765 | 89.0244
1.5 | 0.611 | 0.00537 | -0.062 | 113.7803
2 | 0.6364 | 0.00571 | -0.0538 | 111.4536
2.5 | 0.6701 | 0.00623 | -0.0476 | 107.5602
3 | 0.7066 | 0.00682 | -0.0421 | 103.607
3.5 | 0.7461 | 0.00743 | -0.0373 | 100.4172
4 | 0.7862 | 0.00808 | -0.0328 | 97.302
4.5 | 0.8272 | 0.00879 | -0.0286 | 94.1069
5 | 0.8688 | 0.0095 | -0.0245 | 91.4526
5.5 | 0.9102 | 0.01028 | -0.0203 | 88.5409
6 | 0.9526 | 0.01111 | -0.0164 | 85.7426
6.5 | 0.9901 | 0.01208 | -0.0116 | 81.9619
7 | 1.0229 | 0.01333 | -0.0064 | 76.7367
7.5 | 1.0585 | 0.01451 | -0.0015 | 72.9497
9 | 1.1456 | 0.01968 | 0.0144 | 58.2114
9.5 | 1.1834 | 0.02285 | 0.0154 | 51.7899

## 57. Re 3M Mach 0.00 (1)
BIGFOIL.COM POLAR EXPORT
NACA67-713 a=0.0
NACA67-713 a=0.0 |  |  |  | Cl Max: | 1.506 | at alpha= | 12 | deg
JavaFoil+Calcfoil stall+Eppler ext transition |  |  |  | L/D Max: | 124.652 | at alpha= | 5 | deg
Re: | 3000000 |  |  | Cd Min: | 0.00563 | at alpha= | 1.5 | deg
Mach: | 0 |  |  | Cl=0 at alpha= | -3.4417 | deg
|  |  |  | @ Cl=0.1, Cd= | 0.0069316
|  |  |  | @ Cl=0.4, Cd= | 0.0071503
|  |  |  | @ Cl=0.6, Cd= | 0.0056615
alpha (deg) | Cl | Cd | Cm | Cl/Cd
-16 | -0.339 | 0.12923 | -0.015 | -2.622
-15.5 | -0.351 | 0.11979 | -0.015 | -2.931
-15 | -0.363 | 0.11392 | -0.016 | -3.186
-14.5 | -0.374 | 0.10775 | -0.016 | -3.475
-14 | -0.385 | 0.10213 | -0.017 | -3.772
-13.5 | -0.395 | 0.09675 | -0.017 | -4.084
-13 | -0.404 | 0.0914 | -0.017 | -4.417
-12.5 | -0.411 | 0.08599 | -0.018 | -4.778
-12 | -0.416 | 0.08096 | -0.018 | -5.14
-11.5 | -0.419 | 0.07623 | -0.019 | -5.498
-11 | -0.42 | 0.07256 | -0.019 | -5.782
-10.5 | -0.417 | 0.06829 | -0.019 | -6.106
-10 | -0.411 | 0.06392 | -0.02 | -6.431
-9.5 | -0.402 | 0.0604 | -0.02 | -6.648
-9 | -0.388 | 0.05651 | -0.021 | -6.871
-8.5 | -0.371 | 0.05274 | -0.021 | -7.032
-8 | -0.349 | 0.04972 | -0.022 | -7.027
-7.5 | -0.324 | 0.04717 | -0.022 | -6.865
-7 | -0.295 | 0.04402 | -0.023 | -6.692
-6.5 | -0.262 | 0.04113 | -0.024 | -6.359
-6 | -0.225 | 0.03853 | -0.025 | -5.843
-5.5 | -0.186 | 0.03536 | -0.027 | -5.266
-5 | -0.177 | 0.00743 | -0.05 | -23.842
-4.5 | -0.122 | 0.00717 | -0.051 | -17.057
-4 | -0.065 | 0.00701 | -0.052 | -9.313
-3.5 | -0.007 | 0.00691 | -0.053 | -0.963
-3 | 0.053 | 0.00687 | -0.054 | 7.732
-2.5 | 0.114 | 0.00695 | -0.054 | 16.351
-2 | 0.174 | 0.00698 | -0.055 | 24.961
-1.5 | 0.235 | 0.00701 | -0.056 | 33.554
-1 | 0.296 | 0.00637 | -0.057 | 46.478
-0.5 | 0.357 | 0.00699 | -0.058 | 51.084
0 | 0.416 | 0.00721 | -0.059 | 57.697
0.5 | 0.476 | 0.00728 | -0.06 | 65.357
1 | 0.535 | 0.00741 | -0.061 | 72.191
1.5 | 0.594 | 0.00563 | -0.062 | 105.61
2 | 0.653 | 0.00594 | -0.063 | 109.908
2.5 | 0.712 | 0.00623 | -0.064 | 114.28
3 | 0.771 | 0.00652 | -0.065 | 118.132
3.5 | 0.829 | 0.00685 | -0.066 | 121.116
4 | 0.887 | 0.00726 | -0.066 | 122.226
4.5 | 0.945 | 0.0077 | -0.067 | 122.7
5 | 1.001 | 0.00803 | -0.068 | 124.652
5.5 | 1.057 | 0.00852 | -0.069 | 124.058
6 | 1.112 | 0.00904 | -0.07 | 122.935
6.5 | 1.166 | 0.00962 | -0.071 | 121.141
7 | 1.218 | 0.01035 | -0.072 | 117.674
7.5 | 1.267 | 0.01118 | -0.073 | 113.357
8 | 1.312 | 0.01214 | -0.074 | 108.062
8.5 | 1.352 | 0.0144 | -0.075 | 93.912
9 | 1.39 | 0.01511 | -0.076 | 92.025
9.5 | 1.424 | 0.01585 | -0.077 | 89.871
10 | 1.453 | 0.01679 | -0.078 | 86.592
10.5 | 1.478 | 0.01795 | -0.079 | 82.329
11 | 1.497 | 0.01914 | -0.08 | 78.204
11.5 | 1.505 | 0.02024 | -0.08 | 74.337
12 | 1.506 | 0.02141 | -0.081 | 70.317
12.5 | 1.5 | 0.02263 | -0.082 | 66.269
13 | 1.487 | 0.02411 | -0.083 | 61.661
13.5 | 1.467 | 0.02563 | -0.084 | 57.25
14 | 1.442 | 0.02726 | -0.084 | 52.899
14.5 | 1.411 | 0.02912 | -0.085 | 48.45
15 | 1.375 | 0.03103 | -0.086 | 44.326
15.5 | 1.335 | 0.03345 | -0.087 | 39.919
16 | 1.291 | 0.03649 | -0.087 | 35.373
16.5 | 1.237 | 0.04169 | -0.087 | 29.67
17 | 1.179 | 0.04769 | -0.087 | 24.724

## 58. Re 3M Mach 0.00 (2)
BIGFOIL.COM POLAR EXPORT
NACA67-713 a=0.0
NACA67-713 a=0.0 |  |  |  | Cl Max: | 1.5398 | at alpha= | 18.5 | deg
XFOIL ncrit=9 |  |  |  | L/D Max: | 138.864 | at alpha= | 3.5 | deg
Re: | 3000000 |  |  | Cd Min: | 0.14628 | at alpha= | -15 | deg
Mach: | 0 |  |  | Cl=0 at alpha= | -4.0296 | deg
|  |  |  | @ Cl=0.1, Cd= | 0.0066038
|  |  |  | @ Cl=0.4, Cd= | 0.005744
|  |  |  | @ Cl=0.6, Cd= | 0.0044386
alpha (deg) | Cl | Cd | Cm | Cl/Cd
-15 | -0.2543 | 0.14628 | -0.0677 | -1.7384
-14.5 | -0.2399 | 0.13974 | -0.071 | -1.7168
-14 | -0.2264 | 0.13288 | -0.0744 | -1.7038
-13.5 | -0.2135 | 0.12599 | -0.0777 | -1.6946
-13 | -0.2017 | 0.11911 | -0.0809 | -1.6934
-12.5 | -0.1906 | 0.11239 | -0.0839 | -1.6959
-12 | -0.1888 | 0.10392 | -0.0873 | -1.8168
-10 | -0.6108 | 0.01886 | -0.074 | -32.386
-9.5 | -0.5697 | 0.01616 | -0.0724 | -35.2537
-9 | -0.5233 | 0.01441 | -0.0715 | -36.3151
-8.5 | -0.4747 | 0.01297 | -0.0708 | -36.5998
-8 | -0.4245 | 0.01155 | -0.0703 | -36.7532
-7.5 | -0.3724 | 0.01031 | -0.07 | -36.1203
-7 | -0.3193 | 0.00936 | -0.0699 | -34.1132
-6.5 | -0.2659 | 0.00872 | -0.0698 | -30.4931
-6 | -0.2128 | 0.0082 | -0.0696 | -25.9512
-5.5 | -0.1602 | 0.00776 | -0.0693 | -20.6443
-5 | -0.1077 | 0.0073 | -0.069 | -14.7534
-4.5 | -0.0525 | 0.00712 | -0.0693 | -7.3736
-4 | 0.0033 | 0.00701 | -0.0696 | 0.47076
-3.5 | 0.0569 | 0.00676 | -0.0695 | 8.4172
-3 | 0.1121 | 0.00656 | -0.0698 | 17.0884
-2.5 | 0.1676 | 0.00641 | -0.0701 | 26.1466
-2 | 0.2212 | 0.00619 | -0.07 | 35.7351
-1.5 | 0.2758 | 0.00598 | -0.0701 | 46.1204
-1 | 0.3304 | 0.00585 | -0.0702 | 56.4786
-0.5 | 0.3842 | 0.00575 | -0.0702 | 66.8174
0 | 0.4367 | 0.00573 | -0.0699 | 76.2129
0.5 | 0.4876 | 0.0058 | -0.0693 | 84.069
1 | 0.5355 | 0.00577 | -0.0682 | 92.8076
1.5 | 0.5585 | 0.00425 | -0.0624 | 131.4118
2 | 0.6069 | 0.00447 | -0.0613 | 135.7718
2.5 | 0.6541 | 0.00476 | -0.06 | 137.416
3 | 0.7013 | 0.00506 | -0.0588 | 138.5968
3.5 | 0.7457 | 0.00537 | -0.0569 | 138.8641
4 | 0.7879 | 0.00571 | -0.0547 | 137.986
4.5 | 0.8232 | 0.00603 | -0.051 | 136.5174
5 | 0.8579 | 0.00641 | -0.0472 | 133.8378
5.5 | 0.887 | 0.00703 | -0.0426 | 126.1735
6 | 0.9177 | 0.00769 | -0.0385 | 119.3368
6.5 | 0.9523 | 0.00825 | -0.0352 | 115.4303
7 | 0.9868 | 0.0089 | -0.032 | 110.8764
7.5 | 1.0196 | 0.00958 | -0.0286 | 106.4301
8 | 1.0489 | 0.01046 | -0.0248 | 100.2772
8.5 | 1.0791 | 0.0113 | -0.0212 | 95.4956
9 | 1.1064 | 0.01234 | -0.0173 | 89.6596
9.5 | 1.1325 | 0.01337 | -0.0134 | 84.7046
10 | 1.1557 | 0.0146 | -0.0091 | 79.1575
11 | 1.2592 | 0.01682 | -0.0131 | 74.8633
13 | 1.379 | 0.02188 | -0.004 | 63.0256
13.5 | 1.4022 | 0.02357 | -0.0012 | 59.4909
14 | 1.4237 | 0.02546 | 0.0015 | 55.9191
14.5 | 1.4442 | 0.02749 | 0.0041 | 52.5355
15 | 1.4617 | 0.02985 | 0.0067 | 48.9682
15.5 | 1.4821 | 0.03211 | 0.0087 | 46.157
16 | 1.4982 | 0.03481 | 0.0107 | 43.0394
16.5 | 1.5091 | 0.03812 | 0.0128 | 39.5881
17 | 1.518 | 0.04176 | 0.0145 | 36.3506
17.5 | 1.5305 | 0.04524 | 0.0156 | 33.8307
18 | 1.5357 | 0.04961 | 0.0166 | 30.9555
18.5 | 1.5398 | 0.05431 | 0.0171 | 28.3521
19 | 1.539 | 0.05979 | 0.0172 | 25.7401
19.5 | 1.533 | 0.06617 | 0.0167 | 23.1676
20 | 1.5173 | 0.0741 | 0.0154 | 20.4764

## 59. Re 3M Mach 0.10 (1)
BIGFOIL.COM POLAR EXPORT
NACA67-713 a=0.0
NACA67-713 a=0.0 |  |  |  | Cl Max: | 1.502 | at alpha= | 11.5 | deg
JavaFoil+Calcfoil stall+Eppler ext transition |  |  |  | L/D Max: | 124.57 | at alpha= | 5 | deg
Re: | 3000000 |  |  | Cd Min: | 0.00566 | at alpha= | 1.5 | deg
Mach: | 0.1 |  |  | Cl=0 at alpha= | -3.4417 | deg
|  |  |  | @ Cl=0.1, Cd= | 0.0069408
|  |  |  | @ Cl=0.4, Cd= | 0.0071612
|  |  |  | @ Cl=0.6, Cd= | 0.0056763
alpha (deg) | Cl | Cd | Cm | Cl/Cd
-16 | -0.297 | 0.13268 | -0.015 | -2.235
-15.5 | -0.311 | 0.12342 | -0.015 | -2.518
-15 | -0.325 | 0.11566 | -0.016 | -2.808
-14.5 | -0.339 | 0.11018 | -0.016 | -3.073
-14 | -0.352 | 0.10346 | -0.016 | -3.402
-13.5 | -0.364 | 0.09745 | -0.017 | -3.74
-13 | -0.376 | 0.09187 | -0.017 | -4.092
-12.5 | -0.386 | 0.0879 | -0.018 | -4.391
-12 | -0.394 | 0.08207 | -0.018 | -4.802
-11.5 | -0.4 | 0.07703 | -0.019 | -5.194
-11 | -0.403 | 0.07347 | -0.019 | -5.489
-10.5 | -0.403 | 0.06891 | -0.019 | -5.855
-10 | -0.4 | 0.06433 | -0.02 | -6.22
-9.5 | -0.393 | 0.06064 | -0.02 | -6.48
-9 | -0.382 | 0.05666 | -0.021 | -6.739
-8.5 | -0.366 | 0.05325 | -0.021 | -6.877
-8 | -0.346 | 0.04985 | -0.022 | -6.948
-7.5 | -0.322 | 0.04743 | -0.022 | -6.787
-7 | -0.294 | 0.04419 | -0.023 | -6.642
-6.5 | -0.261 | 0.04141 | -0.024 | -6.307
-6 | -0.225 | 0.03874 | -0.025 | -5.813
-5.5 | -0.186 | 0.03558 | -0.027 | -5.238
-5 | -0.145 | 0.03195 | -0.031 | -4.545
-4.5 | -0.123 | 0.00716 | -0.051 | -17.143
-4 | -0.066 | 0.00704 | -0.052 | -9.306
-3.5 | -0.007 | 0.0069 | -0.053 | -0.967
-3 | 0.053 | 0.00691 | -0.054 | 7.73
-2.5 | 0.114 | 0.00695 | -0.055 | 16.419
-2 | 0.175 | 0.00701 | -0.056 | 24.998
-1.5 | 0.236 | 0.00669 | -0.057 | 35.337
-1 | 0.298 | 0.00644 | -0.057 | 46.236
-0.5 | 0.359 | 0.00705 | -0.058 | 50.937
0 | 0.418 | 0.00721 | -0.059 | 57.988
0.5 | 0.478 | 0.00729 | -0.06 | 65.501
1 | 0.538 | 0.00741 | -0.061 | 72.52
1.5 | 0.597 | 0.00566 | -0.062 | 105.457
2 | 0.656 | 0.00598 | -0.063 | 109.743
2.5 | 0.715 | 0.00626 | -0.064 | 114.207
3 | 0.774 | 0.00655 | -0.065 | 118.259
3.5 | 0.833 | 0.00688 | -0.066 | 121.007
4 | 0.891 | 0.0073 | -0.067 | 122.147
4.5 | 0.949 | 0.00776 | -0.068 | 122.258
5 | 1.006 | 0.00808 | -0.069 | 124.57
5.5 | 1.062 | 0.00858 | -0.07 | 123.782
6 | 1.117 | 0.00911 | -0.071 | 122.583
6.5 | 1.171 | 0.00969 | -0.072 | 120.851
7 | 1.223 | 0.01044 | -0.073 | 117.191
7.5 | 1.272 | 0.01126 | -0.073 | 112.951
8 | 1.317 | 0.01225 | -0.074 | 107.562
8.5 | 1.357 | 0.01453 | -0.075 | 93.4
9 | 1.395 | 0.01526 | -0.076 | 91.404
9.5 | 1.428 | 0.01605 | -0.077 | 88.953
10 | 1.456 | 0.01699 | -0.078 | 85.691
10.5 | 1.479 | 0.01821 | -0.079 | 81.197
11 | 1.496 | 0.01945 | -0.08 | 76.924
11.5 | 1.502 | 0.02056 | -0.081 | 73.065
12 | 1.5 | 0.02175 | -0.082 | 68.972
12.5 | 1.49 | 0.02314 | -0.082 | 64.417
13 | 1.473 | 0.02458 | -0.083 | 59.938
13.5 | 1.449 | 0.02622 | -0.084 | 55.29
14 | 1.419 | 0.02799 | -0.085 | 50.689
14.5 | 1.383 | 0.02989 | -0.086 | 46.272
15 | 1.342 | 0.03188 | -0.086 | 42.094
15.5 | 1.295 | 0.03465 | -0.087 | 37.382
16 | 1.245 | 0.03772 | -0.087 | 32.992
16.5 | 1.171 | 0.04763 | -0.086 | 24.585

## 60. Re 3M Mach 0.10 (2)
BIGFOIL.COM POLAR EXPORT
NACA67-713 a=0.0
NACA67-713 a=0.0 |  |  |  | Cl Max: | 1.5288 | at alpha= | 18.5 | deg
XFOIL ncrit=9 |  |  |  | L/D Max: | 138.519 | at alpha= | 3.5 | deg
Re: | 3000000 |  |  | Cd Min: | 0.07862 | at alpha= | 20 | deg
Mach: | 0.1 |  |  | Cl=0 at alpha= | -4.0347 | deg
|  |  |  | @ Cl=0.1, Cd= | 0.0066307
|  |  |  | @ Cl=0.4, Cd= | 0.0057575
|  |  |  | @ Cl=0.6, Cd= | 0.0044653
alpha (deg) | Cl | Cd | Cm | Cl/Cd
-9 | -0.5227 | 0.01581 | -0.0734 | -33.0614
-8.5 | -0.4764 | 0.01375 | -0.0722 | -34.6473
-8 | -0.4267 | 0.01211 | -0.0715 | -35.2353
-7.5 | -0.3747 | 0.01062 | -0.0711 | -35.2825
-7 | -0.3211 | 0.00955 | -0.0709 | -33.623
-6.5 | -0.2671 | 0.00885 | -0.0708 | -30.1808
-6 | -0.2136 | 0.00828 | -0.0705 | -25.7971
-5.5 | -0.1603 | 0.00784 | -0.0702 | -20.4464
-5 | -0.1074 | 0.00735 | -0.0698 | -14.6122
-4.5 | -0.0523 | 0.00713 | -0.07 | -7.3352
-4 | 0.0039 | 0.00702 | -0.0703 | 0.55556
-3.5 | 0.0579 | 0.00679 | -0.0702 | 8.5272
-3 | 0.1134 | 0.00658 | -0.0704 | 17.234
-2.5 | 0.1693 | 0.00642 | -0.0707 | 26.3707
-2 | 0.2233 | 0.0062 | -0.0706 | 36.0161
-1.5 | 0.278 | 0.006 | -0.0706 | 46.3333
-1 | 0.3328 | 0.00586 | -0.0707 | 56.7918
-0.5 | 0.3869 | 0.00576 | -0.0707 | 67.1701
0 | 0.4396 | 0.00575 | -0.0703 | 76.4522
0.5 | 0.4904 | 0.00582 | -0.0697 | 84.2612
1 | 0.5386 | 0.00581 | -0.0686 | 92.7022
1.5 | 0.561 | 0.00428 | -0.0626 | 131.0748
2 | 0.6094 | 0.00451 | -0.0614 | 135.122
2.5 | 0.6569 | 0.00478 | -0.0601 | 137.4268
3 | 0.7039 | 0.00509 | -0.0587 | 138.2908
3.5 | 0.748 | 0.0054 | -0.0567 | 138.5185
4 | 0.789 | 0.00574 | -0.0542 | 137.4564
4.5 | 0.8231 | 0.00608 | -0.0501 | 135.3783
5 | 0.8585 | 0.00646 | -0.0465 | 132.8947
5.5 | 0.8885 | 0.00708 | -0.042 | 125.4944
6.5 | 0.9539 | 0.00833 | -0.0344 | 114.5138
7 | 0.9882 | 0.009 | -0.0312 | 109.8
7.5 | 1.0214 | 0.00969 | -0.0278 | 105.4076
8 | 1.0508 | 0.01058 | -0.0239 | 99.3195
8.5 | 1.0804 | 0.01146 | -0.0201 | 94.2757
9 | 1.108 | 0.0125 | -0.0163 | 88.64
9.5 | 1.134 | 0.01359 | -0.0122 | 83.4437
10.5 | 1.206 | 0.01591 | -0.009 | 75.8014
11.5 | 1.2974 | 0.01834 | -0.0105 | 70.7415
12 | 1.3279 | 0.01948 | -0.0079 | 68.1674
12.5 | 1.3551 | 0.02087 | -0.0052 | 64.9305
13 | 1.3802 | 0.02244 | -0.0023 | 61.5062
13.5 | 1.4037 | 0.02418 | 0.0005 | 58.0521
14 | 1.4245 | 0.02619 | 0.0033 | 54.391
14.5 | 1.4441 | 0.02836 | 0.006 | 50.9203
15 | 1.4622 | 0.03078 | 0.0085 | 47.5049
15.5 | 1.481 | 0.03326 | 0.0106 | 44.528
16 | 1.4952 | 0.03624 | 0.0127 | 41.2583
16.5 | 1.5035 | 0.03992 | 0.0148 | 37.6628
17 | 1.5139 | 0.04357 | 0.0163 | 34.7464
17.5 | 1.5247 | 0.04737 | 0.0174 | 32.187
18 | 1.5272 | 0.05218 | 0.0182 | 29.2679
18.5 | 1.5288 | 0.05735 | 0.0186 | 26.6574
19 | 1.5255 | 0.06336 | 0.0183 | 24.0767
19.5 | 1.5163 | 0.07035 | 0.0175 | 21.5537
20 | 1.5007 | 0.07862 | 0.0157 | 19.088

## 61. Re 3M Mach 0.25 (1)
BIGFOIL.COM POLAR EXPORT
NACA67-713 a=0.0
NACA67-713 a=0.0 |  |  |  | Cl Max: | 1.483 | at alpha= | 11 | deg
JavaFoil+Calcfoil stall+Eppler ext transition |  |  |  | L/D Max: | 122.944 | at alpha= | 5 | deg
Re: | 3000000 |  |  | Cd Min: | 0.00583 | at alpha= | 1.5 | deg
Mach: | 0.25 |  |  | Cl=0 at alpha= | -3.4436 | deg
|  |  |  | @ Cl=0.1, Cd= | 0.0070763
|  |  |  | @ Cl=0.4, Cd= | 0.0072468
|  |  |  | @ Cl=0.6, Cd= | 0.0062008
alpha (deg) | Cl | Cd | Cm | Cl/Cd
-13.5 | -0.059 | 0.10586 | -0.017 | -0.56
-13 | -0.056 | 0.10119 | -0.017 | -0.557
-12.5 | -0.134 | 0.09688 | -0.017 | -1.384
-12 | -0.184 | 0.09047 | -0.018 | -2.032
-11.5 | -0.223 | 0.08429 | -0.018 | -2.644
-11 | -0.255 | 0.07821 | -0.018 | -3.267
-10.5 | -0.282 | 0.07316 | -0.019 | -3.86
-10 | -0.303 | 0.06827 | -0.02 | -4.443
-9.5 | -0.318 | 0.06404 | -0.02 | -4.961
-9 | -0.325 | 0.05962 | -0.021 | -5.453
-8.5 | -0.326 | 0.05519 | -0.021 | -5.898
-8 | -0.319 | 0.05193 | -0.022 | -6.133
-7.5 | -0.304 | 0.04925 | -0.022 | -6.178
-7 | -0.283 | 0.04576 | -0.023 | -6.194
-6.5 | -0.256 | 0.04258 | -0.024 | -6.021
-6 | -0.224 | 0.03977 | -0.025 | -5.631
-5.5 | -0.187 | 0.03702 | -0.026 | -5.045
-5 | -0.146 | 0.03424 | -0.028 | -4.259
-4.5 | -0.103 | 0.02925 | -0.034 | -3.512
-4 | -0.067 | 0.00712 | -0.053 | -9.401
-3.5 | -0.007 | 0.00704 | -0.054 | -0.971
-3 | 0.055 | 0.00704 | -0.055 | 7.781
-2.5 | 0.117 | 0.00709 | -0.056 | 16.522
-2 | 0.18 | 0.00714 | -0.057 | 25.167
-1.5 | 0.243 | 0.00646 | -0.058 | 37.538
-1 | 0.306 | 0.00705 | -0.059 | 43.331
-0.5 | 0.369 | 0.00719 | -0.06 | 51.326
0 | 0.429 | 0.0073 | -0.061 | 58.697
0.5 | 0.49 | 0.00743 | -0.062 | 65.987
1 | 0.552 | 0.00757 | -0.063 | 72.862
1.5 | 0.613 | 0.00583 | -0.064 | 105.057
2 | 0.673 | 0.00616 | -0.065 | 109.271
2.5 | 0.734 | 0.00644 | -0.066 | 114.007
3 | 0.795 | 0.00675 | -0.067 | 117.643
3.5 | 0.855 | 0.00714 | -0.068 | 119.687
4 | 0.914 | 0.00757 | -0.069 | 120.766
4.5 | 0.974 | 0.00793 | -0.07 | 122.72
5 | 1.032 | 0.00839 | -0.071 | 122.944
5.5 | 1.089 | 0.00894 | -0.071 | 121.837
6 | 1.145 | 0.00952 | -0.072 | 120.234
6.5 | 1.2 | 0.01018 | -0.073 | 117.82
7 | 1.252 | 0.01099 | -0.074 | 113.927
7.5 | 1.301 | 0.01201 | -0.075 | 108.351
8 | 1.344 | 0.01429 | -0.076 | 94.013
8.5 | 1.383 | 0.01537 | -0.077 | 89.963
9 | 1.417 | 0.01618 | -0.078 | 87.551
9.5 | 1.445 | 0.01714 | -0.079 | 84.301
10 | 1.465 | 0.01841 | -0.08 | 79.616
10.5 | 1.479 | 0.01984 | -0.081 | 74.521
11 | 1.483 | 0.02112 | -0.082 | 70.211
11.5 | 1.471 | 0.0225 | -0.083 | 65.345
12 | 1.445 | 0.02402 | -0.084 | 60.161
12.5 | 1.407 | 0.02578 | -0.084 | 54.601
13 | 1.358 | 0.0278 | -0.085 | 48.83
13.5 | 1.295 | 0.03016 | -0.086 | 42.94
14 | 1.222 | 0.03273 | -0.086 | 37.332
14.5 | 1.133 | 0.03786 | -0.087 | 29.922
15 | 1.018 | 0.04815 | -0.084 | 21.137
15.5 | 0.881 | 0.07236 | -0.078 | 12.179
16 | 0.742 | 0.11332 | -0.064 | 6.549

## 62. Re 3M Mach 0.25 (2)
BIGFOIL.COM POLAR EXPORT
NACA67-713 a=0.0
NACA67-713 a=0.0 |  |  |  | Cl Max: | 1.4784 | at alpha= | 17 | deg
XFOIL ncrit=9 |  |  |  | L/D Max: | 136.248 | at alpha= | 3 | deg
Re: | 3000000 |  |  | Cd Min: | 0.10821 | at alpha= | 20 | deg
Mach: | 0.25 |  |  | Cl=0 at alpha= | -4.0621 | deg
|  |  |  | @ Cl=0.1, Cd= | 0.0067797
|  |  |  | @ Cl=0.4, Cd= | 0.0058419
|  |  |  | @ Cl=0.6, Cd= | 0.0045247
alpha (deg) | Cl | Cd | Cm | Cl/Cd
-12 | -0.1687 | 0.10702 | -0.0898 | -1.5763
-11.5 | -0.1582 | 0.10026 | -0.0929 | -1.5779
-11 | -0.1455 | 0.09462 | -0.0957 | -1.5377
-10.5 | -0.1338 | 0.08891 | -0.0984 | -1.5049
-10 | -0.1506 | 0.07823 | -0.1019 | -1.9251
-9.5 | -0.1718 | 0.06869 | -0.1066 | -2.5011
-9 | -0.1837 | 0.06295 | -0.1089 | -2.9182
-8.5 | -0.2304 | 0.05524 | -0.104 | -4.1709
-8 | -0.3208 | 0.03655 | -0.0928 | -8.777
-7.5 | -0.384 | 0.01394 | -0.0774 | -27.5466
-7 | -0.3322 | 0.01112 | -0.0764 | -29.8741
-6.5 | -0.2751 | 0.00978 | -0.076 | -28.1288
-6 | -0.2182 | 0.00887 | -0.0756 | -24.5998
-5.5 | -0.1618 | 0.00825 | -0.0751 | -19.6121
-5 | -0.1059 | 0.00768 | -0.0745 | -13.7891
-4.5 | -0.0508 | 0.00722 | -0.0739 | -7.036
-4 | 0.0072 | 0.00709 | -0.0739 | 1.0155
-3.5 | 0.065 | 0.00696 | -0.074 | 9.3391
-3 | 0.1213 | 0.00667 | -0.0738 | 18.1859
-2.5 | 0.1787 | 0.00651 | -0.0739 | 27.4501
-2 | 0.2356 | 0.00634 | -0.074 | 37.1609
-1.5 | 0.2901 | 0.00606 | -0.0735 | 47.8713
-1 | 0.3463 | 0.00592 | -0.0735 | 58.4966
-0.5 | 0.4013 | 0.00584 | -0.0732 | 68.7158
0 | 0.4546 | 0.00585 | -0.0726 | 77.7094
0.5 | 0.5059 | 0.00593 | -0.0717 | 85.312
1.5 | 0.5747 | 0.0044 | -0.0635 | 130.6136
2 | 0.6234 | 0.00464 | -0.062 | 134.3534
2.5 | 0.6697 | 0.00493 | -0.06 | 135.8418
3 | 0.7153 | 0.00525 | -0.0579 | 136.2476
3.5 | 0.7533 | 0.00557 | -0.0541 | 135.2424
4 | 0.7867 | 0.00595 | -0.0495 | 132.2185
4.5 | 0.8239 | 0.00639 | -0.0458 | 128.9358
5 | 0.8619 | 0.00682 | -0.0424 | 126.3783
5.5 | 0.8961 | 0.00742 | -0.0384 | 120.7682
6 | 0.9272 | 0.00818 | -0.0339 | 113.3496
6.5 | 0.9624 | 0.00882 | -0.0303 | 109.1156
7 | 0.9966 | 0.00959 | -0.0266 | 103.9208
7.5 | 1.0299 | 0.01037 | -0.0229 | 99.3153
8 | 1.0608 | 0.01133 | -0.0189 | 93.6275
8.5 | 1.0893 | 0.01235 | -0.0146 | 88.2024
9 | 1.1167 | 0.0135 | -0.0103 | 82.7185
9.5 | 1.1407 | 0.01481 | -0.0056 | 77.0223
10 | 1.1696 | 0.01613 | -0.0021 | 72.5108
10.5 | 1.2235 | 0.01757 | -0.004 | 69.6357
11 | 1.2817 | 0.01902 | -0.0069 | 67.387
11.5 | 1.3102 | 0.02034 | -0.0033 | 64.4149
12 | 1.3377 | 0.02193 | -0.0001 | 60.9986
12.5 | 1.3632 | 0.02372 | 0.0032 | 57.4705
13 | 1.3862 | 0.02577 | 0.0065 | 53.7912
13.5 | 1.4058 | 0.02816 | 0.0098 | 49.9219
14 | 1.4245 | 0.03077 | 0.0128 | 46.2951
14.5 | 1.4405 | 0.03374 | 0.0157 | 42.6941
15 | 1.4562 | 0.03691 | 0.0181 | 39.4527
15.5 | 1.4678 | 0.04063 | 0.0203 | 36.126
16 | 1.4713 | 0.04525 | 0.0224 | 32.5149
16.5 | 1.4773 | 0.04997 | 0.0237 | 29.5637
17 | 1.4784 | 0.0554 | 0.0246 | 26.6859
17.5 | 1.4766 | 0.06142 | 0.0247 | 24.041
18 | 1.4652 | 0.06888 | 0.0241 | 21.2718
18.5 | 1.45 | 0.07727 | 0.0225 | 18.7654
19 | 1.4285 | 0.08694 | 0.0198 | 16.4309
19.5 | 1.4205 | 0.09521 | 0.0168 | 14.9197
20 | 1.3826 | 0.10821 | 0.0113 | 12.777

## 63. Re 3M Mach 0.50 (1)
BIGFOIL.COM POLAR EXPORT
NACA67-713 a=0.0
NACA67-713 a=0.0 |  |  |  | Cl Max: | 1.435 | at alpha= | 8 | deg
JavaFoil+Calcfoil stall+Eppler ext transition |  |  |  | L/D Max: | 116.031 | at alpha= | 3.5 | deg
Re: | 3000000 |  |  | Cd Min: | 0.00658 | at alpha= | 1.5 | deg
Mach: | 0.5 |  |  | Cl=0 at alpha= | -3.4545 | deg
|  |  |  | @ Cl=0.1, Cd= | 0.0075471
|  |  |  | @ Cl=0.4, Cd= | 0.0074179
|  |  |  | @ Cl=0.6, Cd= | 0.0079379
alpha (deg) | Cl | Cd | Cm | Cl/Cd
-20 | -0.919 | 0.16842 | -0.018 | -5.457
-19.5 | -0.892 | 0.16166 | -0.018 | -5.517
-19 | -0.865 | 0.15447 | -0.018 | -5.598
-18.5 | -0.837 | 0.15008 | -0.019 | -5.58
-18 | -0.81 | 0.14716 | -0.019 | -5.507
-17.5 | -0.781 | 0.14315 | -0.019 | -5.458
-17 | -0.753 | 0.13796 | -0.019 | -5.46
-16.5 | -0.726 | 0.13525 | -0.019 | -5.367
-16 | -0.698 | 0.12993 | -0.019 | -5.376
-15.5 | -0.671 | 0.12591 | -0.02 | -5.329
-15 | -0.643 | 0.12196 | -0.02 | -5.276
-14.5 | -0.616 | 0.11359 | -0.021 | -5.423
-14 | -0.588 | 0.11251 | -0.021 | -5.229
-13.5 | -0.56 | 0.10553 | -0.021 | -5.305
-13 | -0.532 | 0.10052 | -0.021 | -5.289
-12.5 | -0.504 | 0.0998 | -0.021 | -5.049
-12 | -0.476 | 0.09635 | -0.021 | -4.943
-11.5 | -0.448 | 0.09305 | -0.022 | -4.82
-11 | -0.421 | 0.08693 | -0.022 | -4.84
-10.5 | -0.393 | 0.08224 | -0.023 | -4.779
-10 | -0.365 | 0.08375 | -0.023 | -4.359
-9.5 | -0.337 | 0.07134 | -0.023 | -4.723
-9 | -0.309 | 0.06264 | -0.023 | -4.935
-8.5 | -0.281 | 0.05746 | -0.024 | -4.896
-8 | -0.254 | 0.05322 | -0.024 | -4.764
-7.5 | -0.226 | 0.04832 | -0.025 | -4.676
-7 | -0.198 | 0.04483 | -0.026 | -4.418
-6.5 | -0.17 | 0.05353 | -0.024 | -3.171
-6 | -0.142 | 0.04644 | -0.024 | -3.056
-5.5 | -0.114 | 0.04439 | -0.025 | -2.572
-5 | -0.086 | 0.0396 | -0.026 | -2.184
-4.5 | -0.1 | 0.03672 | -0.028 | -2.714
-4 | -0.057 | 0.03337 | -0.03 | -1.711
-3.5 | -0.006 | 0.03075 | -0.03 | -0.195
-3 | 0.06 | 0.00749 | -0.061 | 8.058
-2.5 | 0.13 | 0.00759 | -0.062 | 17.126
-2 | 0.2 | 0.00751 | -0.063 | 26.635
-1.5 | 0.27 | 0.00752 | -0.065 | 35.955
-1 | 0.341 | 0.00726 | -0.066 | 46.976
-0.5 | 0.412 | 0.00745 | -0.067 | 55.255
0 | 0.477 | 0.00761 | -0.068 | 62.644
0.5 | 0.545 | 0.00776 | -0.069 | 70.233
1 | 0.613 | 0.00798 | -0.07 | 76.802
1.5 | 0.681 | 0.00658 | -0.071 | 103.544
2 | 0.749 | 0.00694 | -0.072 | 107.954
2.5 | 0.816 | 0.0072 | -0.073 | 113.396
3 | 0.883 | 0.00762 | -0.074 | 115.9
3.5 | 0.949 | 0.00818 | -0.075 | 116.031
4 | 1.015 | 0.00878 | -0.076 | 115.656
4.5 | 1.08 | 0.00934 | -0.077 | 115.623
5 | 1.144 | 0.01002 | -0.078 | 114.15
5.5 | 1.205 | 0.01077 | -0.08 | 111.887
6 | 1.264 | 0.01168 | -0.081 | 108.245
6.5 | 1.32 | 0.01282 | -0.082 | 102.96
7 | 1.371 | 0.01429 | -0.083 | 95.975
7.5 | 1.411 | 0.01751 | -0.084 | 80.607
8 | 1.435 | 0.01879 | -0.085 | 76.373
8.5 | 1.434 | 0.02037 | -0.086 | 70.367
9 | 1.384 | 0.02309 | -0.087 | 59.958
9.5 | 1.175 | 0.0262 | -0.087 | 44.85
10 | 0.734 | 0.07432 | -0.047 | 9.878
10.5 | 0.774 | 0.07197 | -0.06 | 10.758
11 | 0.784 | 0.0796 | -0.043 | 9.844
11.5 | 0.81 | 0.09025 | -0.043 | 8.973
12 | 0.836 | 0.09748 | -0.044 | 8.574
12.5 | 0.862 | 0.09863 | -0.045 | 8.738
13 | 0.89 | 0.10868 | -0.05 | 8.192

## 64. Re 3M Mach 0.50 (2)
BIGFOIL.COM POLAR EXPORT
NACA67-713 a=0.0
NACA67-713 a=0.0 |  |  |  | Cl Max: | 1.3762 | at alpha= | 12.5 | deg
XFOIL ncrit=9 |  |  |  | L/D Max: | 117.33 | at alpha= | 2 | deg
Re: | 3000000 |  |  | Cd Min: | 0.21493 | at alpha= | -19 | deg
Mach: | 0.5 |  |  | Cl=0 at alpha= | -4.2071 | deg
|  |  |  | @ Cl=0.1, Cd= | 0.0073464
|  |  |  | @ Cl=0.4, Cd= | 0.006253
|  |  |  | @ Cl=0.6, Cd= | 0.0066167
alpha (deg) | Cl | Cd | Cm | Cl/Cd
-19 | -0.3949 | 0.21493 | -0.0433 | -1.8373
-18.5 | -0.3729 | 0.20784 | -0.0477 | -1.7942
-18 | -0.3512 | 0.20058 | -0.0521 | -1.7509
-17.5 | -0.3305 | 0.19306 | -0.0565 | -1.7119
-17 | -0.3086 | 0.18585 | -0.0609 | -1.6605
-16.5 | -0.2864 | 0.17924 | -0.0651 | -1.5979
-16 | -0.2643 | 0.17254 | -0.0693 | -1.5318
-15.5 | -0.2434 | 0.16547 | -0.0734 | -1.471
-15 | -0.2231 | 0.15755 | -0.0776 | -1.4161
-14.5 | -0.2026 | 0.15039 | -0.0817 | -1.3472
-14 | -0.1829 | 0.14328 | -0.0857 | -1.2765
-13.5 | -0.1638 | 0.13609 | -0.0896 | -1.2036
-13 | -0.1474 | 0.12861 | -0.0934 | -1.1461
-12.5 | -0.1293 | 0.12185 | -0.0971 | -1.0611
-12 | -0.1095 | 0.11588 | -0.1005 | -0.94494
-11.5 | -0.093 | 0.10912 | -0.104 | -0.85227
-11 | -0.0763 | 0.10279 | -0.1072 | -0.74229
-10.5 | -0.0603 | 0.09644 | -0.1104 | -0.62526
-10 | -0.0553 | 0.08788 | -0.1137 | -0.62927
-9.5 | -0.049 | 0.08053 | -0.117 | -0.60847
-9 | -0.0359 | 0.07503 | -0.1197 | -0.47848
-8.5 | -0.0333 | 0.0681 | -0.1228 | -0.48899
-8 | -0.0441 | 0.06048 | -0.1272 | -0.72917
-7.5 | -0.0493 | 0.05552 | -0.1276 | -0.88797
-7 | -0.0805 | 0.04907 | -0.1227 | -1.6405
-6.5 | -0.0732 | 0.04417 | -0.1199 | -1.6572
-6 | -0.0685 | 0.03805 | -0.1154 | -1.8003
-5.5 | -0.0581 | 0.03136 | -0.1096 | -1.8527
-5 | -0.0479 | 0.02363 | -0.1018 | -2.0271
-4.5 | -0.0406 | 0.00954 | -0.0937 | -4.2558
-4 | 0.0287 | 0.00776 | -0.0928 | 3.6985
-3.5 | 0.0951 | 0.00735 | -0.0915 | 12.9388
-3 | 0.1631 | 0.0073 | -0.0909 | 22.3425
-2.5 | 0.2283 | 0.00705 | -0.0902 | 32.383
-2 | 0.2896 | 0.00672 | -0.089 | 43.0952
-1.5 | 0.3493 | 0.00639 | -0.0876 | 54.6635
-1 | 0.4085 | 0.00623 | -0.0862 | 65.5698
-0.5 | 0.465 | 0.00622 | -0.0844 | 74.7588
0 | 0.5175 | 0.00631 | -0.0818 | 82.0127
0.5 | 0.567 | 0.00647 | -0.0787 | 87.6352
1 | 0.612 | 0.00667 | -0.0747 | 91.7541
1.5 | 0.6484 | 0.00677 | -0.069 | 95.7755
2 | 0.6371 | 0.00543 | -0.054 | 117.3297
2.5 | 0.6754 | 0.00588 | -0.0488 | 114.8639
3 | 0.7148 | 0.00638 | -0.0439 | 112.0376
3.5 | 0.7565 | 0.00694 | -0.0395 | 109.0058
4 | 0.7979 | 0.00755 | -0.0352 | 105.6821
4.5 | 0.8409 | 0.0082 | -0.0312 | 102.5488
5 | 0.8835 | 0.00888 | -0.0272 | 99.4932
5.5 | 0.9257 | 0.00962 | -0.0232 | 96.2266
6.5 | 1.001 | 0.01155 | -0.0137 | 86.6667
7 | 1.0393 | 0.01262 | -0.0091 | 82.3534
7.5 | 1.0726 | 0.01388 | -0.0038 | 77.2767
9 | 1.1567 | 0.01893 | 0.0131 | 61.1041
9.5 | 1.1758 | 0.02132 | 0.0192 | 55.1501
10 | 1.2201 | 0.02369 | 0.0207 | 51.5027
10.5 | 1.2798 | 0.02646 | 0.0191 | 48.3673
11 | 1.3343 | 0.02964 | 0.018 | 45.0169
11.5 | 1.3471 | 0.03254 | 0.0249 | 41.3983
12 | 1.3658 | 0.03626 | 0.0291 | 37.6669
12.5 | 1.3762 | 0.04087 | 0.0331 | 33.6726
13 | 1.3758 | 0.04665 | 0.0366 | 29.492
13.5 | 1.3639 | 0.0538 | 0.0391 | 25.3513
14 | 1.336 | 0.06283 | 0.0399 | 21.2637
14.5 | 1.3083 | 0.07253 | 0.039 | 18.0381
15 | 1.2741 | 0.0836 | 0.0363 | 15.2404
15.5 | 1.2424 | 0.09512 | 0.0321 | 13.0614
16 | 1.2067 | 0.10789 | 0.0263 | 11.1845
16.5 | 1.1773 | 0.12057 | 0.0197 | 9.7645
17 | 1.1493 | 0.13369 | 0.0121 | 8.5968
17.5 | 1.1257 | 0.14673 | 0.0041 | 7.6719

## 65. Re 4M Mach 0.00 (1)
BIGFOIL.COM POLAR EXPORT
NACA67-713 a=0.0
NACA67-713 a=0.0 |  |  |  | Cl Max: | 1.508 | at alpha= | 12 | deg
JavaFoil+Calcfoil stall+Eppler ext transition |  |  |  | L/D Max: | 126.43 | at alpha= | 5.5 | deg
Re: | 4000000 |  |  | Cd Min: | 0.0056 | at alpha= | 1.5 | deg
Mach: | 0 |  |  | Cl=0 at alpha= | -3.4417 | deg
|  |  |  | @ Cl=0.1, Cd= | 0.0068269
|  |  |  | @ Cl=0.4, Cd= | 0.0070464
|  |  |  | @ Cl=0.6, Cd= | 0.005624
alpha (deg) | Cl | Cd | Cm | Cl/Cd
-16 | -0.339 | 0.12803 | -0.015 | -2.647
-15.5 | -0.351 | 0.11801 | -0.016 | -2.976
-15 | -0.363 | 0.11198 | -0.016 | -3.242
-14.5 | -0.375 | 0.1061 | -0.016 | -3.531
-14 | -0.385 | 0.10051 | -0.017 | -3.834
-13.5 | -0.395 | 0.09542 | -0.017 | -4.142
-13 | -0.404 | 0.09006 | -0.018 | -4.485
-12.5 | -0.411 | 0.08477 | -0.018 | -4.849
-12 | -0.416 | 0.07974 | -0.018 | -5.221
-11.5 | -0.419 | 0.07513 | -0.019 | -5.582
-11 | -0.42 | 0.07075 | -0.019 | -5.932
-10.5 | -0.417 | 0.06697 | -0.02 | -6.228
-10 | -0.411 | 0.06327 | -0.02 | -6.499
-9.5 | -0.402 | 0.05962 | -0.02 | -6.738
-9 | -0.388 | 0.05543 | -0.021 | -7.008
-8.5 | -0.371 | 0.05212 | -0.022 | -7.121
-8 | -0.35 | 0.04895 | -0.022 | -7.142
-7.5 | -0.324 | 0.04651 | -0.023 | -6.968
-7 | -0.295 | 0.04333 | -0.024 | -6.805
-6.5 | -0.262 | 0.04058 | -0.025 | -6.451
-6 | -0.225 | 0.03786 | -0.026 | -5.954
-5.5 | -0.187 | 0.03416 | -0.029 | -5.47
-5 | -0.177 | 0.00715 | -0.05 | -24.782
-4.5 | -0.122 | 0.00685 | -0.051 | -17.847
-4 | -0.065 | 0.00679 | -0.052 | -9.621
-3.5 | -0.007 | 0.00685 | -0.053 | -0.971
-3 | 0.053 | 0.00685 | -0.054 | 7.757
-2.5 | 0.114 | 0.00682 | -0.054 | 16.656
-2 | 0.174 | 0.00687 | -0.055 | 25.368
-1.5 | 0.235 | 0.00691 | -0.056 | 34.008
-1 | 0.296 | 0.00636 | -0.057 | 46.571
-0.5 | 0.357 | 0.00701 | -0.058 | 50.944
0 | 0.416 | 0.00706 | -0.059 | 58.902
0.5 | 0.476 | 0.00717 | -0.06 | 66.305
1 | 0.535 | 0.00737 | -0.061 | 72.629
1.5 | 0.594 | 0.0056 | -0.062 | 106.082
2 | 0.654 | 0.00584 | -0.063 | 111.851
2.5 | 0.713 | 0.00611 | -0.064 | 116.538
3 | 0.771 | 0.00643 | -0.065 | 119.931
3.5 | 0.829 | 0.00681 | -0.066 | 121.829
4 | 0.887 | 0.00719 | -0.066 | 123.402
4.5 | 0.945 | 0.00757 | -0.067 | 124.844
5 | 1.002 | 0.008 | -0.068 | 125.314
5.5 | 1.058 | 0.00837 | -0.069 | 126.43
6 | 1.113 | 0.00886 | -0.07 | 125.579
6.5 | 1.166 | 0.00945 | -0.071 | 123.362
7 | 1.218 | 0.01018 | -0.072 | 119.745
7.5 | 1.268 | 0.01096 | -0.073 | 115.616
8 | 1.312 | 0.01253 | -0.074 | 104.755
8.5 | 1.354 | 0.01367 | -0.075 | 99.049
9 | 1.392 | 0.01434 | -0.076 | 97.07
9.5 | 1.426 | 0.01503 | -0.077 | 94.831
10 | 1.455 | 0.01592 | -0.078 | 91.369
10.5 | 1.479 | 0.01703 | -0.079 | 86.883
11 | 1.498 | 0.01816 | -0.08 | 82.52
11.5 | 1.507 | 0.01921 | -0.081 | 78.414
12 | 1.508 | 0.02027 | -0.081 | 74.36
12.5 | 1.502 | 0.02144 | -0.082 | 70.045
13 | 1.489 | 0.02282 | -0.083 | 65.266
13.5 | 1.47 | 0.02427 | -0.084 | 60.553
14 | 1.445 | 0.02579 | -0.085 | 56.015
14.5 | 1.413 | 0.02752 | -0.085 | 51.366
15 | 1.378 | 0.02939 | -0.086 | 46.889
15.5 | 1.338 | 0.03155 | -0.087 | 42.409
16 | 1.294 | 0.03417 | -0.087 | 37.878
16.5 | 1.245 | 0.03809 | -0.088 | 32.678
17 | 1.193 | 0.04183 | -0.088 | 28.522

## 66. Re 4M Mach 0.00 (2)
BIGFOIL.COM POLAR EXPORT
NACA67-713 a=0.0
NACA67-713 a=0.0 |  |  |  | Cl Max: | 1.5813 | at alpha= | 19.5 | deg
XFOIL ncrit=9 |  |  |  | L/D Max: | 142.764 | at alpha= | 3 | deg
Re: | 4000000 |  |  | Cd Min: | 0.15173 | at alpha= | -15.5 | deg
Mach: | 0 |  |  | Cl=0 at alpha= | -3.9759 | deg
|  |  |  | @ Cl=0.1, Cd= | 0.0060719
|  |  |  | @ Cl=0.4, Cd= | 0.0055502
|  |  |  | @ Cl=0.6, Cd= | 0.0043744
alpha (deg) | Cl | Cd | Cm | Cl/Cd
-15.5 | -0.2726 | 0.15173 | -0.0646 | -1.7966
-15 | -0.2541 | 0.14647 | -0.068 | -1.7348
-14.5 | -0.2395 | 0.13995 | -0.0713 | -1.7113
-14 | -0.2257 | 0.1329 | -0.0746 | -1.6983
-13.5 | -0.2126 | 0.1261 | -0.0778 | -1.686
-13 | -0.2003 | 0.11924 | -0.0811 | -1.6798
-12.5 | -0.1885 | 0.11251 | -0.0842 | -1.6754
-12 | -0.1774 | 0.10591 | -0.0873 | -1.675
-10.5 | -0.6794 | 0.0164 | -0.0716 | -41.4268
-10 | -0.6355 | 0.0144 | -0.0703 | -44.1319
-9.5 | -0.587 | 0.01311 | -0.0696 | -44.775
-9 | -0.5366 | 0.01193 | -0.0692 | -44.979
-8.5 | -0.4847 | 0.01096 | -0.069 | -44.2245
-8 | -0.4318 | 0.01011 | -0.0688 | -42.7102
-7.5 | -0.3783 | 0.00946 | -0.0688 | -39.9894
-7 | -0.3247 | 0.00885 | -0.0688 | -36.6893
-6.5 | -0.2708 | 0.00838 | -0.0688 | -32.315
-6 | -0.2181 | 0.00767 | -0.0685 | -28.4355
-5.5 | -0.1646 | 0.00725 | -0.0684 | -22.7034
-5 | -0.1114 | 0.00687 | -0.0682 | -16.2154
-4.5 | -0.0582 | 0.00658 | -0.068 | -8.845
-4 | -0.0027 | 0.0064 | -0.0683 | -0.42188
-3.5 | 0.0534 | 0.00627 | -0.0687 | 8.5167
-3 | 0.1075 | 0.00604 | -0.0687 | 17.798
-2.5 | 0.1631 | 0.00589 | -0.0691 | 27.691
-2 | 0.2183 | 0.00576 | -0.0693 | 37.8993
-1.5 | 0.2731 | 0.00561 | -0.0695 | 48.6809
-1 | 0.3272 | 0.00552 | -0.0695 | 59.2754
-0.5 | 0.3806 | 0.00552 | -0.0694 | 68.9493
0 | 0.432 | 0.0056 | -0.0689 | 77.1429
0.5 | 0.483 | 0.0057 | -0.0684 | 84.7368
1 | 0.5331 | 0.00578 | -0.0677 | 92.2318
1.5 | 0.5571 | 0.0042 | -0.0622 | 132.6429
2 | 0.6063 | 0.0044 | -0.0613 | 137.7955
2.5 | 0.6551 | 0.00464 | -0.0604 | 141.1853
3 | 0.7024 | 0.00492 | -0.0591 | 142.7642
3.5 | 0.7475 | 0.00525 | -0.0575 | 142.381
4 | 0.7908 | 0.00558 | -0.0555 | 141.7204
4.5 | 0.83 | 0.00584 | -0.0526 | 142.1233
5 | 0.8642 | 0.00621 | -0.0487 | 139.1626
5.5 | 0.8909 | 0.00689 | -0.0436 | 129.3033
6 | 0.9228 | 0.00747 | -0.0396 | 123.5341
6.5 | 0.9584 | 0.00804 | -0.0365 | 119.204
7 | 0.9932 | 0.00863 | -0.0334 | 115.0869
7.5 | 1.0247 | 0.00938 | -0.0297 | 109.2431
8 | 1.0543 | 0.01024 | -0.0259 | 102.959
8.5 | 1.0868 | 0.01102 | -0.0227 | 98.6207
9 | 1.114 | 0.01202 | -0.0188 | 92.6789
9.5 | 1.1418 | 0.01305 | -0.0151 | 87.4943
10 | 1.1711 | 0.01399 | -0.0117 | 83.7098
10.5 | 1.2022 | 0.01485 | -0.0088 | 80.9562
11 | 1.2469 | 0.01576 | -0.0089 | 79.118
11.5 | 1.3055 | 0.01688 | -0.0126 | 77.34
12 | 1.3611 | 0.01816 | -0.0158 | 74.9504
13.5 | 1.4229 | 0.02235 | -0.0039 | 63.6644
14 | 1.4475 | 0.02398 | -0.0013 | 60.3628
14.5 | 1.4685 | 0.02593 | 0.0014 | 56.6332
15 | 1.49 | 0.0279 | 0.0038 | 53.405
15.5 | 1.5077 | 0.03027 | 0.0062 | 49.8084
16 | 1.5247 | 0.03278 | 0.0084 | 46.5131
16.5 | 1.5418 | 0.0354 | 0.0103 | 43.5537
17 | 1.5544 | 0.03855 | 0.0122 | 40.3217
17.5 | 1.5651 | 0.04197 | 0.0138 | 37.2909
18 | 1.5659 | 0.04652 | 0.0154 | 33.6608
18.5 | 1.5711 | 0.05093 | 0.0163 | 30.8482
19 | 1.5745 | 0.05567 | 0.0167 | 28.2827
19.5 | 1.5813 | 0.06029 | 0.0166 | 26.2282
20 | 1.5731 | 0.06685 | 0.0161 | 23.5318

## 67. Re 4M Mach 0.10 (1)
BIGFOIL.COM POLAR EXPORT
NACA67-713 a=0.0
NACA67-713 a=0.0 |  |  |  | Cl Max: | 1.504 | at alpha= | 11.5 | deg
JavaFoil+Calcfoil stall+Eppler ext transition |  |  |  | L/D Max: | 126.276 | at alpha= | 5.5 | deg
Re: | 4000000 |  |  | Cd Min: | 0.00564 | at alpha= | 1.5 | deg
Mach: | 0.1 |  |  | Cl=0 at alpha= | -3.4417 | deg
|  |  |  | @ Cl=0.1, Cd= | 0.0068808
|  |  |  | @ Cl=0.4, Cd= | 0.0070447
|  |  |  | @ Cl=0.6, Cd= | 0.0056515
alpha (deg) | Cl | Cd | Cm | Cl/Cd
-15.5 | -0.311 | 0.12084 | -0.015 | -2.573
-15 | -0.325 | 0.11441 | -0.016 | -2.84
-14.5 | -0.339 | 0.10762 | -0.016 | -3.148
-14 | -0.352 | 0.10172 | -0.017 | -3.462
-13.5 | -0.365 | 0.09614 | -0.017 | -3.793
-13 | -0.376 | 0.09047 | -0.018 | -4.157
-12.5 | -0.386 | 0.08503 | -0.018 | -4.541
-12 | -0.394 | 0.08088 | -0.018 | -4.876
-11.5 | -0.4 | 0.07593 | -0.019 | -5.272
-11 | -0.403 | 0.07127 | -0.019 | -5.662
-10.5 | -0.404 | 0.06709 | -0.02 | -6.017
-10 | -0.4 | 0.06334 | -0.02 | -6.32
-9.5 | -0.393 | 0.05985 | -0.02 | -6.568
-9 | -0.382 | 0.05593 | -0.021 | -6.83
-8.5 | -0.366 | 0.0525 | -0.022 | -6.979
-8 | -0.347 | 0.04904 | -0.022 | -7.066
-7.5 | -0.322 | 0.04666 | -0.023 | -6.903
-7 | -0.294 | 0.04349 | -0.024 | -6.755
-6.5 | -0.261 | 0.04082 | -0.025 | -6.405
-6 | -0.225 | 0.03811 | -0.026 | -5.914
-5.5 | -0.187 | 0.03467 | -0.028 | -5.389
-5 | -0.178 | 0.00719 | -0.05 | -24.715
-4.5 | -0.123 | 0.00684 | -0.051 | -17.939
-4 | -0.066 | 0.00682 | -0.052 | -9.611
-3.5 | -0.007 | 0.00684 | -0.053 | -0.976
-3 | 0.053 | 0.00685 | -0.054 | 7.793
-2.5 | 0.114 | 0.00689 | -0.055 | 16.566
-2 | 0.175 | 0.00685 | -0.056 | 25.577
-1.5 | 0.236 | 0.007 | -0.057 | 33.776
-1 | 0.298 | 0.00636 | -0.057 | 46.784
-0.5 | 0.359 | 0.00701 | -0.058 | 51.197
0 | 0.418 | 0.00706 | -0.059 | 59.215
0.5 | 0.478 | 0.00724 | -0.06 | 65.984
1 | 0.538 | 0.00737 | -0.061 | 72.975
1.5 | 0.597 | 0.00564 | -0.062 | 105.96
2 | 0.657 | 0.00587 | -0.063 | 111.803
2.5 | 0.716 | 0.00615 | -0.064 | 116.444
3 | 0.775 | 0.00647 | -0.065 | 119.746
3.5 | 0.833 | 0.00685 | -0.066 | 121.661
4 | 0.892 | 0.00723 | -0.067 | 123.312
4.5 | 0.95 | 0.00762 | -0.068 | 124.697
5 | 1.007 | 0.00806 | -0.069 | 124.863
5.5 | 1.063 | 0.00842 | -0.07 | 126.276
6 | 1.118 | 0.00894 | -0.071 | 125.058
6.5 | 1.172 | 0.00955 | -0.072 | 122.702
7 | 1.224 | 0.01028 | -0.073 | 119.038
7.5 | 1.273 | 0.01106 | -0.074 | 115.097
8 | 1.317 | 0.01264 | -0.074 | 104.217
8.5 | 1.358 | 0.01379 | -0.075 | 98.472
9 | 1.396 | 0.01448 | -0.076 | 96.41
9.5 | 1.429 | 0.01522 | -0.077 | 93.878
10 | 1.458 | 0.01613 | -0.078 | 90.4
10.5 | 1.481 | 0.01731 | -0.079 | 85.569
11 | 1.498 | 0.01847 | -0.08 | 81.098
11.5 | 1.504 | 0.01948 | -0.081 | 77.19
12 | 1.502 | 0.02064 | -0.082 | 72.784
12.5 | 1.493 | 0.02195 | -0.083 | 68.018
13 | 1.476 | 0.02327 | -0.083 | 63.428
13.5 | 1.452 | 0.02483 | -0.084 | 58.485
14 | 1.421 | 0.02647 | -0.085 | 53.699
14.5 | 1.385 | 0.02822 | -0.086 | 49.087
15 | 1.344 | 0.03014 | -0.086 | 44.603
15.5 | 1.298 | 0.03259 | -0.087 | 39.839
16 | 1.249 | 0.03528 | -0.088 | 35.398
16.5 | 1.187 | 0.04133 | -0.087 | 28.725

## 68. Re 4M Mach 0.10 (2)
BIGFOIL.COM POLAR EXPORT
NACA67-713 a=0.0
NACA67-713 a=0.0 |  |  |  | Cl Max: | 1.5694 | at alpha= | 19.5 | deg
XFOIL ncrit=9 |  |  |  | L/D Max: | 142.713 | at alpha= | 3 | deg
Re: | 4000000 |  |  | Cd Min: | 0.14688 | at alpha= | -15 | deg
Mach: | 0.1 |  |  | Cl=0 at alpha= | -3.9814 | deg
|  |  |  | @ Cl=0.1, Cd= | 0.0060955
|  |  |  | @ Cl=0.4, Cd= | 0.0055664
|  |  |  | @ Cl=0.6, Cd= | 0.0043833
alpha (deg) | Cl | Cd | Cm | Cl/Cd
-15 | -0.2528 | 0.14688 | -0.0683 | -1.7211
-14.5 | -0.2379 | 0.14034 | -0.0716 | -1.6952
-14 | -0.2239 | 0.1333 | -0.0749 | -1.6797
-13.5 | -0.2105 | 0.12647 | -0.0782 | -1.6644
-13 | -0.198 | 0.11962 | -0.0815 | -1.6552
-12.5 | -0.186 | 0.11289 | -0.0846 | -1.6476
-12 | -0.1745 | 0.10631 | -0.0877 | -1.6414
-11.5 | -0.2136 | 0.08998 | -0.0925 | -2.3739
-11 | -0.1966 | 0.08575 | -0.0948 | -2.2927
-10.5 | -0.2038 | 0.07754 | -0.0983 | -2.6283
-10 | -0.6334 | 0.01632 | -0.0728 | -38.8113
-9.5 | -0.5883 | 0.01423 | -0.0715 | -41.3422
-9 | -0.5393 | 0.01264 | -0.0707 | -42.6661
-8.5 | -0.4878 | 0.01143 | -0.0702 | -42.6772
-8 | -0.4347 | 0.01043 | -0.07 | -41.6779
-7.5 | -0.3807 | 0.00969 | -0.0699 | -39.2879
-7 | -0.3267 | 0.009 | -0.0698 | -36.3
-6.5 | -0.2721 | 0.00848 | -0.0697 | -32.0873
-6 | -0.2187 | 0.00777 | -0.0694 | -28.1467
-5.5 | -0.165 | 0.0073 | -0.0692 | -22.6027
-5 | -0.1111 | 0.00693 | -0.069 | -16.0317
-4.5 | -0.0579 | 0.00661 | -0.0687 | -8.7595
-4 | -0.0021 | 0.00641 | -0.069 | -0.32761
-3.5 | 0.0543 | 0.00628 | -0.0693 | 8.6465
-3 | 0.1088 | 0.00606 | -0.0693 | 17.9538
-2.5 | 0.1647 | 0.0059 | -0.0696 | 27.9153
-2 | 0.2201 | 0.00577 | -0.0698 | 38.1456
-1.5 | 0.2752 | 0.00562 | -0.07 | 48.968
-1 | 0.3295 | 0.00553 | -0.07 | 59.5841
-0.5 | 0.383 | 0.00554 | -0.0698 | 69.1336
0 | 0.4346 | 0.00562 | -0.0693 | 77.331
0.5 | 0.4859 | 0.00571 | -0.0688 | 85.0963
1 | 0.5362 | 0.00579 | -0.0681 | 92.6079
1.5 | 0.5599 | 0.00422 | -0.0625 | 132.6777
2 | 0.609 | 0.00442 | -0.0615 | 137.7828
2.5 | 0.6579 | 0.00466 | -0.0604 | 141.1803
3 | 0.705 | 0.00494 | -0.0591 | 142.7126
3.5 | 0.7497 | 0.00528 | -0.0573 | 141.9886
4 | 0.7925 | 0.00561 | -0.0551 | 141.2656
4.5 | 0.8294 | 0.00587 | -0.0516 | 141.2947
5 | 0.8649 | 0.00626 | -0.0479 | 138.1629
5.5 | 0.8918 | 0.00695 | -0.0428 | 128.3165
6 | 0.9241 | 0.00754 | -0.0389 | 122.5597
6.5 | 0.9598 | 0.00812 | -0.0357 | 118.202
7 | 0.9949 | 0.00872 | -0.0325 | 114.094
7.5 | 1.0265 | 0.00949 | -0.0289 | 108.1665
8 | 1.0559 | 0.01036 | -0.025 | 101.9208
8.5 | 1.0885 | 0.01116 | -0.0217 | 97.5358
9 | 1.116 | 0.01218 | -0.0177 | 91.6256
9.5 | 1.1435 | 0.01325 | -0.0139 | 86.3019
10 | 1.1726 | 0.01421 | -0.0105 | 82.5194
10.5 | 1.2044 | 0.01509 | -0.0075 | 79.8144
11 | 1.2504 | 0.01607 | -0.008 | 77.8096
11.5 | 1.3098 | 0.0172 | -0.0116 | 76.1512
12 | 1.3647 | 0.01858 | -0.0146 | 73.4499
13.5 | 1.4245 | 0.02296 | -0.0021 | 62.0427
14 | 1.4474 | 0.02477 | 0.0006 | 58.4336
14.5 | 1.4692 | 0.02674 | 0.0033 | 54.9439
15 | 1.4895 | 0.02888 | 0.0058 | 51.5755
15.5 | 1.5061 | 0.03144 | 0.0083 | 47.9039
16 | 1.5237 | 0.03401 | 0.0104 | 44.8015
16.5 | 1.5396 | 0.03685 | 0.0124 | 41.7802
17 | 1.5507 | 0.04027 | 0.0142 | 38.5076
17.5 | 1.5585 | 0.0441 | 0.0158 | 35.3401
18 | 1.5573 | 0.04905 | 0.0173 | 31.7492
18.5 | 1.5639 | 0.05348 | 0.0179 | 29.2427
19 | 1.5651 | 0.05866 | 0.0182 | 26.6809
19.5 | 1.5694 | 0.06377 | 0.0178 | 24.6103
20 | 1.5579 | 0.07095 | 0.017 | 21.9577

## 69. Re 4M Mach 0.25 (1)
BIGFOIL.COM POLAR EXPORT
NACA67-713 a=0.0
NACA67-713 a=0.0 |  |  |  | Cl Max: | 1.485 | at alpha= | 11 | deg
JavaFoil+Calcfoil stall+Eppler ext transition |  |  |  | L/D Max: | 125.083 | at alpha= | 5 | deg
Re: | 4000000 |  |  | Cd Min: | 0.00577 | at alpha= | 1.5 | deg
Mach: | 0.25 |  |  | Cl=0 at alpha= | -3.4436 | deg
|  |  |  | @ Cl=0.1, Cd= | 0.0069627
|  |  |  | @ Cl=0.4, Cd= | 0.0071717
|  |  |  | @ Cl=0.6, Cd= | 0.006143
alpha (deg) | Cl | Cd | Cm | Cl/Cd
-13.5 | -0.059 | 0.10295 | -0.017 | -0.576
-13 | -0.056 | 0.10048 | -0.017 | -0.561
-12.5 | -0.134 | 0.09436 | -0.017 | -1.422
-12 | -0.184 | 0.0878 | -0.018 | -2.094
-11.5 | -0.223 | 0.08195 | -0.018 | -2.72
-11 | -0.256 | 0.077 | -0.019 | -3.32
-10.5 | -0.282 | 0.07139 | -0.019 | -3.957
-10 | -0.303 | 0.0662 | -0.02 | -4.583
-9.5 | -0.318 | 0.06284 | -0.02 | -5.057
-9 | -0.325 | 0.05826 | -0.021 | -5.585
-8.5 | -0.326 | 0.05467 | -0.022 | -5.957
-8 | -0.319 | 0.05109 | -0.022 | -6.237
-7.5 | -0.304 | 0.04833 | -0.023 | -6.299
-7 | -0.284 | 0.04508 | -0.023 | -6.291
-6.5 | -0.257 | 0.04211 | -0.024 | -6.093
-6 | -0.224 | 0.0392 | -0.025 | -5.716
-5.5 | -0.187 | 0.03647 | -0.027 | -5.125
-5 | -0.146 | 0.03357 | -0.029 | -4.351
-4.5 | -0.125 | 0.0071 | -0.052 | -17.598
-4 | -0.067 | 0.0069 | -0.053 | -9.705
-3.5 | -0.007 | 0.00694 | -0.054 | -0.985
-3 | 0.055 | 0.00697 | -0.055 | 7.856
-2.5 | 0.117 | 0.00696 | -0.056 | 16.844
-2 | 0.18 | 0.00702 | -0.057 | 25.596
-1.5 | 0.243 | 0.00642 | -0.058 | 37.801
-1 | 0.306 | 0.00708 | -0.059 | 43.188
-0.5 | 0.369 | 0.00712 | -0.06 | 51.816
0 | 0.429 | 0.00722 | -0.061 | 59.436
0.5 | 0.49 | 0.00733 | -0.062 | 66.902
1 | 0.552 | 0.00752 | -0.063 | 73.392
1.5 | 0.613 | 0.00577 | -0.064 | 106.226
2 | 0.674 | 0.00602 | -0.065 | 111.919
2.5 | 0.735 | 0.00631 | -0.066 | 116.338
3 | 0.795 | 0.00667 | -0.067 | 119.222
3.5 | 0.855 | 0.00708 | -0.068 | 120.823
4 | 0.915 | 0.00749 | -0.069 | 122.109
4.5 | 0.974 | 0.00788 | -0.07 | 123.584
5 | 1.033 | 0.00826 | -0.071 | 125.083
5.5 | 1.09 | 0.00875 | -0.072 | 124.491
6 | 1.146 | 0.00934 | -0.073 | 122.697
6.5 | 1.2 | 0.01001 | -0.074 | 119.91
7 | 1.253 | 0.01087 | -0.074 | 115.299
7.5 | 1.302 | 0.0117 | -0.075 | 111.303
8 | 1.345 | 0.01361 | -0.076 | 98.813
8.5 | 1.384 | 0.01458 | -0.077 | 94.937
9 | 1.418 | 0.01535 | -0.078 | 92.376
9.5 | 1.446 | 0.01626 | -0.079 | 88.929
10 | 1.467 | 0.01749 | -0.08 | 83.87
10.5 | 1.48 | 0.01883 | -0.081 | 78.604
11 | 1.485 | 0.02006 | -0.082 | 74.026
11.5 | 1.472 | 0.02131 | -0.083 | 69.099
12 | 1.447 | 0.02276 | -0.084 | 63.585
12.5 | 1.41 | 0.02443 | -0.085 | 57.704
13 | 1.36 | 0.02631 | -0.085 | 51.698
13.5 | 1.298 | 0.02853 | -0.086 | 45.482
14 | 1.225 | 0.0309 | -0.087 | 39.634
14.5 | 1.138 | 0.03492 | -0.087 | 32.591
15 | 1.041 | 0.03957 | -0.087 | 26.307
15.5 | 0.914 | 0.05411 | -0.084 | 16.893
16 | 0.765 | 0.09174 | -0.073 | 8.343

## 70. Re 4M Mach 0.25 (2)
BIGFOIL.COM POLAR EXPORT
NACA67-713 a=0.0
NACA67-713 a=0.0 |  |  |  | Cl Max: | 1.5174 | at alpha= | 16.5 | deg
XFOIL ncrit=9 |  |  |  | L/D Max: | 140.569 | at alpha= | 3 | deg
Re: | 4000000 |  |  | Cd Min: | 0.11487 | at alpha= | -12.5 | deg
Mach: | 0.25 |  |  | Cl=0 at alpha= | -4.0096 | deg
|  |  |  | @ Cl=0.1, Cd= | 0.006219
|  |  |  | @ Cl=0.4, Cd= | 0.0056147
|  |  |  | @ Cl=0.6, Cd= | 0.0044556
alpha (deg) | Cl | Cd | Cm | Cl/Cd
-12.5 | -0.1728 | 0.11487 | -0.0868 | -1.5043
-12 | -0.16 | 0.10832 | -0.0899 | -1.4771
-11.5 | -0.1486 | 0.10179 | -0.0928 | -1.4599
-11 | -0.1419 | 0.09457 | -0.0958 | -1.5005
-10.5 | -0.1396 | 0.0873 | -0.0989 | -1.5991
-10 | -0.1641 | 0.07566 | -0.103 | -2.1689
-9.5 | -0.1761 | 0.06778 | -0.1075 | -2.5981
-9 | -0.2058 | 0.06079 | -0.1082 | -3.3854
-8.5 | -0.2447 | 0.05357 | -0.103 | -4.5679
-8 | -0.3669 | 0.02905 | -0.087 | -12.6299
-7.5 | -0.392 | 0.01238 | -0.0761 | -31.664
-7 | -0.3379 | 0.01043 | -0.0753 | -32.3969
-6.5 | -0.2803 | 0.00937 | -0.0749 | -29.9146
-6 | -0.2229 | 0.00844 | -0.0746 | -26.41
-5.5 | -0.1668 | 0.00765 | -0.074 | -21.8039
-5 | -0.1108 | 0.00718 | -0.0734 | -15.4318
-4.5 | -0.0562 | 0.00673 | -0.0727 | -8.3507
-4 | 0.0011 | 0.00648 | -0.0726 | 0.16975
-3.5 | 0.0595 | 0.00634 | -0.0728 | 9.3849
-3 | 0.1164 | 0.00617 | -0.0727 | 18.8655
-2.5 | 0.1738 | 0.00596 | -0.0728 | 29.1611
-2 | 0.2305 | 0.00582 | -0.0728 | 39.6048
-1.5 | 0.2872 | 0.0057 | -0.0729 | 50.386
-1 | 0.3426 | 0.00558 | -0.0727 | 61.3978
-0.5 | 0.3969 | 0.00561 | -0.0723 | 70.7487
0 | 0.4496 | 0.00569 | -0.0716 | 79.0158
0.5 | 0.5015 | 0.00581 | -0.0708 | 86.3167
1 | 0.5524 | 0.00592 | -0.0698 | 93.3108
1.5 | 0.5746 | 0.00435 | -0.0636 | 132.092
2 | 0.6227 | 0.00455 | -0.062 | 136.8571
2.5 | 0.6707 | 0.0048 | -0.0603 | 139.7292
3 | 0.7169 | 0.0051 | -0.0584 | 140.5686
3.5 | 0.7587 | 0.00542 | -0.0555 | 139.9815
4 | 0.7919 | 0.00577 | -0.0507 | 137.2444
4.5 | 0.8293 | 0.00616 | -0.047 | 134.6266
5 | 0.8691 | 0.00657 | -0.044 | 132.2831
5.5 | 0.898 | 0.00731 | -0.0389 | 122.8454
6 | 0.9324 | 0.00793 | -0.035 | 117.5788
6.5 | 0.9688 | 0.00857 | -0.0316 | 113.0455
7 | 1.0034 | 0.00928 | -0.028 | 108.125
8 | 1.0651 | 0.0111 | -0.0198 | 95.955
8.5 | 1.098 | 0.01201 | -0.0162 | 91.4238
9 | 1.124 | 0.0132 | -0.0116 | 85.1515
9.5 | 1.1523 | 0.01436 | -0.0076 | 80.2437
10 | 1.1822 | 0.01545 | -0.0038 | 76.5178
10.5 | 1.2158 | 0.01646 | -0.0008 | 73.8639
11.5 | 1.3298 | 0.01932 | -0.0059 | 68.8302
13.5 | 1.4322 | 0.02659 | 0.007 | 53.8624
14 | 1.4527 | 0.02898 | 0.0101 | 50.1277
14.5 | 1.4717 | 0.03163 | 0.013 | 46.5286
15 | 1.4843 | 0.03489 | 0.016 | 42.5423
15.5 | 1.5009 | 0.03802 | 0.0183 | 39.4766
16 | 1.5115 | 0.04184 | 0.0205 | 36.1257
16.5 | 1.5174 | 0.04624 | 0.0224 | 32.8157
17 | 1.5171 | 0.05153 | 0.0239 | 29.4411
17.5 | 1.5162 | 0.05715 | 0.0246 | 26.5302
18 | 1.5084 | 0.06386 | 0.0247 | 23.6204
18.5 | 1.5029 | 0.07067 | 0.024 | 21.2664
19 | 1.4927 | 0.07841 | 0.0225 | 19.0371
19.5 | 1.4803 | 0.08681 | 0.02 | 17.0522
20 | 1.451 | 0.09794 | 0.016 | 14.8152

## 71. Re 4M Mach 0.50 (1)
BIGFOIL.COM POLAR EXPORT
NACA67-713 a=0.0
NACA67-713 a=0.0 |  |  |  | Cl Max: | 1.437 | at alpha= | 8 | deg
JavaFoil+Calcfoil stall+Eppler ext transition |  |  |  | L/D Max: | 118.236 | at alpha= | 4 | deg
Re: | 4000000 |  |  | Cd Min: | 0.00643 | at alpha= | 1.5 | deg
Mach: | 0.5 |  |  | Cl=0 at alpha= | -3.4545 | deg
|  |  |  | @ Cl=0.1, Cd= | 0.0073957
|  |  |  | @ Cl=0.4, Cd= | 0.0073755
|  |  |  | @ Cl=0.6, Cd= | 0.0078941
alpha (deg) | Cl | Cd | Cm | Cl/Cd
-20 | -0.919 | 0.16201 | -0.018 | -5.674
-19.5 | -0.892 | 0.15614 | -0.018 | -5.714
-19 | -0.865 | 0.1504 | -0.018 | -5.752
-18.5 | -0.838 | 0.14605 | -0.019 | -5.737
-18 | -0.811 | 0.14423 | -0.019 | -5.622
-17.5 | -0.782 | 0.13852 | -0.019 | -5.645
-17 | -0.754 | 0.13389 | -0.019 | -5.628
-16.5 | -0.726 | 0.12917 | -0.019 | -5.622
-16 | -0.699 | 0.12597 | -0.02 | -5.547
-15.5 | -0.671 | 0.12191 | -0.02 | -5.506
-15 | -0.644 | 0.118 | -0.02 | -5.455
-14.5 | -0.616 | 0.10894 | -0.021 | -5.656
-14 | -0.589 | 0.10964 | -0.021 | -5.368
-13.5 | -0.56 | 0.10115 | -0.021 | -5.538
-13 | -0.532 | 0.09457 | -0.021 | -5.627
-12.5 | -0.504 | 0.08764 | -0.021 | -5.755
-12 | -0.477 | 0.0802 | -0.022 | -5.943
-11.5 | -0.449 | 0.0745 | -0.022 | -6.026
-11 | -0.421 | 0.06911 | -0.023 | -6.095
-10.5 | -0.394 | 0.06348 | -0.024 | -6.201
-10 | -0.365 | 0.07815 | -0.023 | -4.672
-9.5 | -0.337 | 0.06929 | -0.023 | -4.864
-9 | -0.309 | 0.06107 | -0.024 | -5.065
-8.5 | -0.282 | 0.05564 | -0.024 | -5.059
-8 | -0.254 | 0.05181 | -0.025 | -4.898
-7.5 | -0.226 | 0.04687 | -0.026 | -4.822
-7 | -0.198 | 0.04392 | -0.027 | -4.515
-6.5 | -0.17 | 0.05223 | -0.024 | -3.251
-6 | -0.142 | 0.04496 | -0.024 | -3.157
-5.5 | -0.114 | 0.04328 | -0.025 | -2.639
-5 | -0.086 | 0.03887 | -0.027 | -2.225
-4.5 | -0.1 | 0.03612 | -0.028 | -2.76
-4 | -0.057 | 0.03328 | -0.03 | -1.716
-3.5 | -0.006 | 0.02992 | -0.033 | -0.201
-3 | 0.06 | 0.00739 | -0.061 | 8.17
-2.5 | 0.13 | 0.0074 | -0.062 | 17.557
-2 | 0.2 | 0.00741 | -0.063 | 27
-1.5 | 0.27 | 0.00744 | -0.065 | 36.339
-1 | 0.341 | 0.00755 | -0.066 | 45.204
-0.5 | 0.412 | 0.00734 | -0.067 | 56.121
0 | 0.477 | 0.0075 | -0.068 | 63.601
0.5 | 0.545 | 0.0077 | -0.069 | 70.791
1 | 0.613 | 0.00794 | -0.07 | 77.308
1.5 | 0.681 | 0.00643 | -0.071 | 105.967
2 | 0.749 | 0.00681 | -0.072 | 110.039
2.5 | 0.816 | 0.0072 | -0.073 | 113.452
3 | 0.883 | 0.00757 | -0.074 | 116.665
3.5 | 0.95 | 0.00809 | -0.075 | 117.45
4 | 1.016 | 0.00859 | -0.076 | 118.236
4.5 | 1.081 | 0.00918 | -0.077 | 117.821
5 | 1.145 | 0.0098 | -0.079 | 116.862
5.5 | 1.206 | 0.01054 | -0.08 | 114.383
6 | 1.265 | 0.01146 | -0.081 | 110.404
6.5 | 1.321 | 0.01267 | -0.082 | 104.302
7 | 1.372 | 0.01381 | -0.083 | 99.359
7.5 | 1.413 | 0.01664 | -0.084 | 84.904
8 | 1.437 | 0.01785 | -0.085 | 80.474
8.5 | 1.435 | 0.01932 | -0.086 | 74.278
9 | 1.386 | 0.02195 | -0.087 | 63.148
9.5 | 1.177 | 0.02488 | -0.088 | 47.303
10 | 0.866 | 0.03129 | -0.087 | 27.677
10.5 | 0.901 | 0.03125 | -0.089 | 28.83
11 | 0.792 | 0.07599 | -0.055 | 10.428
11.5 | 0.811 | 0.0896 | -0.045 | 9.046
12 | 0.837 | 0.08724 | -0.047 | 9.596
12.5 | 0.863 | 0.09634 | -0.047 | 8.96
13 | 0.892 | 0.10587 | -0.051 | 8.421

## 72. Re 4M Mach 0.50 (2)
BIGFOIL.COM POLAR EXPORT
NACA67-713 a=0.0
NACA67-713 a=0.0 |  |  |  | Cl Max: | 1.4119 | at alpha= | 12.5 | deg
XFOIL ncrit=9 |  |  |  | L/D Max: | 122.091 | at alpha= | 2 | deg
Re: | 4000000 |  |  | Cd Min: | 0.2299 | at alpha= | -20 | deg
Mach: | 0.5 |  |  | Cl=0 at alpha= | -4.1718 | deg
|  |  |  | @ Cl=0.1, Cd= | 0.0066893
|  |  |  | @ Cl=0.4, Cd= | 0.0059527
|  |  |  | @ Cl=0.6, Cd= | 0.0064473
alpha (deg) | Cl | Cd | Cm | Cl/Cd
-20 | -0.4386 | 0.2299 | -0.034 | -1.9078
-19.5 | -0.4166 | 0.22255 | -0.0386 | -1.8719
-19 | -0.3943 | 0.21522 | -0.0432 | -1.8321
-18.5 | -0.372 | 0.20807 | -0.0478 | -1.7879
-18 | -0.3503 | 0.20079 | -0.0522 | -1.7446
-17.5 | -0.3288 | 0.1934 | -0.0565 | -1.7001
-17 | -0.3069 | 0.18629 | -0.0609 | -1.6474
-16.5 | -0.2855 | 0.17878 | -0.0652 | -1.5969
-16 | -0.2647 | 0.1713 | -0.0695 | -1.5452
-15.5 | -0.2435 | 0.16425 | -0.0737 | -1.4825
-15 | -0.2223 | 0.15782 | -0.0778 | -1.4086
-14.5 | -0.2012 | 0.15045 | -0.0818 | -1.3373
-14 | -0.1817 | 0.14331 | -0.0858 | -1.2679
-13.5 | -0.1627 | 0.13609 | -0.0897 | -1.1955
-13 | -0.1442 | 0.12907 | -0.0935 | -1.1172
-12.5 | -0.1259 | 0.12212 | -0.0972 | -1.031
-12 | -0.1079 | 0.11531 | -0.1009 | -0.93574
-11.5 | -0.0909 | 0.10858 | -0.1044 | -0.83717
-11 | -0.0768 | 0.10146 | -0.1078 | -0.75695
-10.5 | -0.0621 | 0.09482 | -0.1111 | -0.65493
-10 | -0.0535 | 0.08784 | -0.1142 | -0.60906
-9.5 | -0.0451 | 0.08088 | -0.1172 | -0.55762
-9 | -0.0432 | 0.07332 | -0.1203 | -0.5892
-8.5 | -0.0398 | 0.0667 | -0.1234 | -0.5967
-8 | -0.0511 | 0.05931 | -0.1278 | -0.86157
-7.5 | -0.073 | 0.05322 | -0.1266 | -1.3717
-7 | -0.0878 | 0.04814 | -0.1222 | -1.8238
-6.5 | -0.093 | 0.04168 | -0.1182 | -2.2313
-6 | -0.0868 | 0.03536 | -0.1133 | -2.4548
-5.5 | -0.0748 | 0.02877 | -0.1072 | -2.5999
-5 | -0.0663 | 0.02069 | -0.0988 | -3.2044
-4.5 | -0.0445 | 0.00854 | -0.093 | -5.2108
-4 | 0.0233 | 0.00719 | -0.0917 | 3.2406
-3.5 | 0.0871 | 0.00671 | -0.0899 | 12.9806
-3 | 0.1557 | 0.0066 | -0.0894 | 23.5909
-2.5 | 0.2197 | 0.00637 | -0.0884 | 34.4898
-2 | 0.2828 | 0.00614 | -0.0875 | 46.0586
-1.5 | 0.3448 | 0.00603 | -0.0866 | 57.1808
-1 | 0.4019 | 0.00595 | -0.0848 | 67.5462
-0.5 | 0.4573 | 0.00599 | -0.0828 | 76.3439
0 | 0.5109 | 0.00614 | -0.0805 | 83.2085
0.5 | 0.5612 | 0.0063 | -0.0776 | 89.0794
1 | 0.6086 | 0.00648 | -0.0741 | 93.9198
1.5 | 0.6495 | 0.00664 | -0.0692 | 97.8163
2 | 0.6422 | 0.00526 | -0.0551 | 122.0913
2.5 | 0.6798 | 0.00567 | -0.0498 | 119.8942
3 | 0.7207 | 0.00613 | -0.0451 | 117.5693
3.5 | 0.7622 | 0.00666 | -0.0407 | 114.4444
4 | 0.8058 | 0.00724 | -0.0368 | 111.2983
4.5 | 0.8479 | 0.00786 | -0.0326 | 107.8753
5.5 | 0.9353 | 0.00924 | -0.0249 | 101.2229
6 | 0.9723 | 0.01016 | -0.0199 | 95.6988
6.5 | 1.0083 | 0.0112 | -0.0149 | 90.0268
7 | 1.0466 | 0.01223 | -0.0103 | 85.5765
7.5 | 1.0824 | 0.01343 | -0.0053 | 80.5957
8.5 | 1.1451 | 0.01642 | 0.0055 | 69.7381
9 | 1.1665 | 0.01847 | 0.0118 | 63.1565
9.5 | 1.1925 | 0.02049 | 0.0174 | 58.1991
10 | 1.224 | 0.02244 | 0.0222 | 54.5455
10.5 | 1.2724 | 0.02462 | 0.0237 | 51.6816
11 | 1.3333 | 0.02753 | 0.0219 | 48.4308
11.5 | 1.3857 | 0.0311 | 0.0209 | 44.5563
12 | 1.399 | 0.03447 | 0.027 | 40.586
12.5 | 1.4119 | 0.03876 | 0.0315 | 36.4267
13 | 1.4109 | 0.04441 | 0.0356 | 31.7699
13.5 | 1.3965 | 0.05144 | 0.0389 | 27.1481
14 | 1.3656 | 0.06036 | 0.0404 | 22.6243
14.5 | 1.3354 | 0.06998 | 0.0401 | 19.0826
15 | 1.3 | 0.0808 | 0.0379 | 16.0891
15.5 | 1.2676 | 0.09215 | 0.0342 | 13.7558
16 | 1.2293 | 0.10501 | 0.0285 | 11.7065
16.5 | 1.198 | 0.11772 | 0.022 | 10.1767
17 | 1.1662 | 0.13122 | 0.0142 | 8.8874
17.5 | 1.1399 | 0.14447 | 0.006 | 7.8902

## 73. Re 5M Mach 0.00 (1)
BIGFOIL.COM POLAR EXPORT
NACA67-713 a=0.0
NACA67-713 a=0.0 |  |  |  | Cl Max: | 1.509 | at alpha= | 12 | deg
JavaFoil+Calcfoil stall+Eppler ext transition |  |  |  | L/D Max: | 127.264 | at alpha= | 6 | deg
Re: | 5000000 |  |  | Cd Min: | 0.00555 | at alpha= | 1.5 | deg
Mach: | 0 |  |  | Cl=0 at alpha= | -3.4417 | deg
|  |  |  | @ Cl=0.1, Cd= | 0.0067685
|  |  |  | @ Cl=0.4, Cd= | 0.0070075
|  |  |  | @ Cl=0.6, Cd= | 0.0055712
alpha (deg) | Cl | Cd | Cm | Cl/Cd
-16.5 | -0.327 | 0.13127 | -0.015 | -2.49
-16 | -0.339 | 0.1252 | -0.015 | -2.708
-15.5 | -0.351 | 0.11749 | -0.016 | -2.99
-15 | -0.363 | 0.10986 | -0.016 | -3.306
-14.5 | -0.375 | 0.10423 | -0.017 | -3.595
-14 | -0.386 | 0.09869 | -0.017 | -3.906
-13.5 | -0.395 | 0.09382 | -0.017 | -4.214
-13 | -0.404 | 0.08855 | -0.018 | -4.563
-12.5 | -0.411 | 0.08348 | -0.018 | -4.926
-12 | -0.416 | 0.07855 | -0.019 | -5.302
-11.5 | -0.42 | 0.07408 | -0.019 | -5.663
-11 | -0.42 | 0.07016 | -0.019 | -5.984
-10.5 | -0.417 | 0.06603 | -0.02 | -6.319
-10 | -0.411 | 0.06243 | -0.02 | -6.589
-9.5 | -0.402 | 0.05875 | -0.021 | -6.839
-9 | -0.389 | 0.05506 | -0.022 | -7.058
-8.5 | -0.371 | 0.05151 | -0.022 | -7.208
-8 | -0.35 | 0.04851 | -0.023 | -7.211
-7.5 | -0.324 | 0.04602 | -0.023 | -7.046
-7 | -0.295 | 0.04293 | -0.024 | -6.872
-6.5 | -0.262 | 0.04008 | -0.025 | -6.534
-6 | -0.226 | 0.03733 | -0.026 | -6.047
-5.5 | -0.189 | 0.03131 | -0.032 | -6.035
-5 | -0.177 | 0.00698 | -0.05 | -25.39
-4.5 | -0.122 | 0.00678 | -0.051 | -18.048
-4 | -0.065 | 0.0068 | -0.052 | -9.597
-3.5 | -0.007 | 0.00672 | -0.053 | -0.989
-3 | 0.053 | 0.00673 | -0.054 | 7.897
-2.5 | 0.114 | 0.00678 | -0.054 | 16.762
-2 | 0.174 | 0.00682 | -0.055 | 25.572
-1.5 | 0.235 | 0.00696 | -0.056 | 33.801
-1 | 0.296 | 0.0063 | -0.057 | 46.974
-0.5 | 0.357 | 0.00692 | -0.058 | 51.623
0 | 0.416 | 0.00704 | -0.059 | 59.122
0.5 | 0.476 | 0.00719 | -0.06 | 66.208
1 | 0.535 | 0.00726 | -0.061 | 73.688
1.5 | 0.595 | 0.00555 | -0.062 | 107.166
2 | 0.654 | 0.0058 | -0.063 | 112.825
2.5 | 0.713 | 0.00609 | -0.064 | 117.076
3 | 0.772 | 0.0064 | -0.065 | 120.456
3.5 | 0.83 | 0.00677 | -0.066 | 122.627
4 | 0.888 | 0.0071 | -0.067 | 125.125
4.5 | 0.946 | 0.00749 | -0.067 | 126.193
5 | 1.003 | 0.00788 | -0.068 | 127.214
5.5 | 1.058 | 0.00834 | -0.069 | 126.859
6 | 1.113 | 0.00875 | -0.07 | 127.264
6.5 | 1.167 | 0.00935 | -0.071 | 124.835
7 | 1.219 | 0.0101 | -0.072 | 120.749
7.5 | 1.268 | 0.01074 | -0.073 | 118.113
8 | 1.313 | 0.01238 | -0.074 | 106.065
8.5 | 1.355 | 0.01316 | -0.075 | 102.926
9 | 1.393 | 0.01378 | -0.076 | 101.084
9.5 | 1.427 | 0.01445 | -0.077 | 98.733
10 | 1.456 | 0.0153 | -0.078 | 95.21
10.5 | 1.481 | 0.01636 | -0.079 | 90.493
11 | 1.5 | 0.01744 | -0.08 | 86.005
11.5 | 1.508 | 0.01846 | -0.081 | 81.71
12 | 1.509 | 0.01947 | -0.081 | 77.534
12.5 | 1.504 | 0.0206 | -0.082 | 72.978
13 | 1.491 | 0.02188 | -0.083 | 68.126
13.5 | 1.472 | 0.02327 | -0.084 | 63.241
14 | 1.446 | 0.02467 | -0.085 | 58.624
14.5 | 1.415 | 0.02635 | -0.086 | 53.713
15 | 1.38 | 0.02811 | -0.086 | 49.088
15.5 | 1.34 | 0.03014 | -0.087 | 44.458
16 | 1.297 | 0.0326 | -0.088 | 39.773
16.5 | 1.249 | 0.03593 | -0.088 | 34.748
17 | 1.199 | 0.039 | -0.089 | 30.746

## 74. Re 5M Mach 0.00 (2)
BIGFOIL.COM POLAR EXPORT
NACA67-713 a=0.0
NACA67-713 a=0.0 |  |  |  | Cl Max: | 1.6137 | at alpha= | 19.5 | deg
XFOIL ncrit=9 |  |  |  | L/D Max: | 145.311 | at alpha= | 4 | deg
Re: | 5000000 |  |  | Cd Min: | 0.15631 | at alpha= | -16 | deg
Mach: | 0 |  |  | Cl=0 at alpha= | -3.9449 | deg
|  |  |  | @ Cl=0.1, Cd= | 0.0057831
|  |  |  | @ Cl=0.4, Cd= | 0.0054833
|  |  |  | @ Cl=0.6, Cd= | 0.0044621
alpha (deg) | Cl | Cd | Cm | Cl/Cd
-16 | -0.2915 | 0.15631 | -0.0614 | -1.8649
-15.5 | -0.2766 | 0.14975 | -0.0649 | -1.8471
-14.5 | -0.2437 | 0.13815 | -0.0717 | -1.764
-14 | -0.228 | 0.13209 | -0.0751 | -1.7261
-13.5 | -0.2136 | 0.12576 | -0.0783 | -1.6985
-13 | -0.2012 | 0.11903 | -0.0815 | -1.6903
-12.5 | -0.2393 | 0.10059 | -0.0868 | -2.379
-12 | -0.2429 | 0.09196 | -0.0904 | -2.6414
-11.5 | -0.7801 | 0.01784 | -0.072 | -43.7276
-11 | -0.7388 | 0.01573 | -0.0705 | -46.9676
-10.5 | -0.693 | 0.01416 | -0.0695 | -48.9407
-10 | -0.645 | 0.01278 | -0.0687 | -50.4695
-9.5 | -0.5944 | 0.01179 | -0.0683 | -50.4156
-9 | -0.5428 | 0.01084 | -0.0681 | -50.0738
-8.5 | -0.4902 | 0.01006 | -0.0679 | -48.7276
-8 | -0.4371 | 0.00936 | -0.0678 | -46.6987
-7.5 | -0.3834 | 0.00879 | -0.0678 | -43.6177
-7 | -0.3294 | 0.00822 | -0.0678 | -40.073
-6.5 | -0.2752 | 0.00777 | -0.0679 | -35.4183
-6 | -0.2209 | 0.0074 | -0.0679 | -29.8514
-5.5 | -0.1684 | 0.00691 | -0.0676 | -24.3705
-5 | -0.1143 | 0.00661 | -0.0675 | -17.292
-4.5 | -0.0613 | 0.00621 | -0.0673 | -9.8712
-4 | -0.0061 | 0.00602 | -0.0676 | -1.0133
-3.5 | 0.0493 | 0.0059 | -0.0678 | 8.3559
-3 | 0.1057 | 0.00577 | -0.0683 | 18.3189
-2.5 | 0.1601 | 0.00558 | -0.0684 | 28.6918
-2 | 0.2156 | 0.00546 | -0.0687 | 39.4872
-1.5 | 0.2707 | 0.00541 | -0.069 | 50.037
-1 | 0.3242 | 0.00537 | -0.0689 | 60.3724
-0.5 | 0.3764 | 0.00544 | -0.0685 | 69.1912
0.5 | 0.48 | 0.00563 | -0.0678 | 85.2575
1 | 0.5306 | 0.00573 | -0.0672 | 92.6003
1.5 | 0.5674 | 0.00498 | -0.0642 | 113.9357
2 | 0.6058 | 0.00437 | -0.0613 | 138.627
2.5 | 0.6551 | 0.00459 | -0.0605 | 142.7233
3 | 0.7024 | 0.00488 | -0.0593 | 143.9344
3.5 | 0.7486 | 0.00516 | -0.0578 | 145.0775
4 | 0.7934 | 0.00546 | -0.0562 | 145.3114
4.5 | 0.8343 | 0.00576 | -0.0536 | 144.8438
5 | 0.8656 | 0.00615 | -0.0491 | 140.748
5.5 | 0.8945 | 0.00675 | -0.0444 | 132.5185
6.5 | 0.9615 | 0.00791 | -0.0372 | 121.555
7 | 0.9967 | 0.0085 | -0.0341 | 117.2588
7.5 | 1.0302 | 0.00917 | -0.0308 | 112.3446
8 | 1.0593 | 0.01005 | -0.0269 | 105.403
8.5 | 1.0915 | 0.01083 | -0.0236 | 100.7849
9 | 1.1212 | 0.01174 | -0.0201 | 95.5026
9.5 | 1.1517 | 0.01264 | -0.0168 | 91.1155
10 | 1.1836 | 0.01351 | -0.0139 | 87.6092
10.5 | 1.217 | 0.01426 | -0.0112 | 85.3436
11 | 1.2483 | 0.01512 | -0.0084 | 82.5595
11.5 | 1.2951 | 0.01606 | -0.0091 | 80.6413
12 | 1.3529 | 0.01729 | -0.0128 | 78.2475
12.5 | 1.4067 | 0.01873 | -0.0159 | 75.1041
13 | 1.4168 | 0.01991 | -0.0093 | 71.1602
13.5 | 1.4417 | 0.02143 | -0.0065 | 67.2748
14 | 1.4656 | 0.02307 | -0.0038 | 63.5284
14.5 | 1.4891 | 0.02481 | -0.0013 | 60.0202
15 | 1.5091 | 0.02685 | 0.0014 | 56.2048
15.5 | 1.5316 | 0.02878 | 0.0035 | 53.2175
16 | 1.551 | 0.03106 | 0.0057 | 49.9356
16.5 | 1.5663 | 0.0337 | 0.0079 | 46.4777
17 | 1.5786 | 0.03672 | 0.0101 | 42.9902
17.5 | 1.5886 | 0.04011 | 0.012 | 39.6061
18 | 1.5976 | 0.04373 | 0.0135 | 36.5333
18.5 | 1.6072 | 0.04747 | 0.0146 | 33.8572
19 | 1.6111 | 0.05194 | 0.0155 | 31.0185
19.5 | 1.6137 | 0.05671 | 0.0159 | 28.4553
20 | 1.607 | 0.06279 | 0.016 | 25.5932

## 75. Re 5M Mach 0.10 (1)
BIGFOIL.COM POLAR EXPORT
NACA67-713 a=0.0
NACA67-713 a=0.0 |  |  |  | Cl Max: | 1.505 | at alpha= | 11.5 | deg
JavaFoil+Calcfoil stall+Eppler ext transition |  |  |  | L/D Max: | 126.726 | at alpha= | 5.5 | deg
Re: | 5000000 |  |  | Cd Min: | 0.00556 | at alpha= | 1.5 | deg
Mach: | 0.1 |  |  | Cl=0 at alpha= | -3.4417 | deg
|  |  |  | @ Cl=0.1, Cd= | 0.00679
|  |  |  | @ Cl=0.4, Cd= | 0.0070073
|  |  |  | @ Cl=0.6, Cd= | 0.0055688
alpha (deg) | Cl | Cd | Cm | Cl/Cd
-16 | -0.297 | 0.12662 | -0.015 | -2.344
-15.5 | -0.311 | 0.1178 | -0.016 | -2.64
-15 | -0.325 | 0.11213 | -0.016 | -2.899
-14.5 | -0.339 | 0.10562 | -0.016 | -3.209
-14 | -0.352 | 0.10041 | -0.017 | -3.507
-13.5 | -0.365 | 0.09472 | -0.017 | -3.851
-13 | -0.376 | 0.08898 | -0.018 | -4.228
-12.5 | -0.386 | 0.08434 | -0.018 | -4.58
-12 | -0.394 | 0.07957 | -0.019 | -4.958
-11.5 | -0.4 | 0.07483 | -0.019 | -5.351
-11 | -0.404 | 0.07086 | -0.019 | -5.697
-10.5 | -0.404 | 0.0671 | -0.02 | -6.017
-10 | -0.4 | 0.06281 | -0.02 | -6.375
-9.5 | -0.393 | 0.05886 | -0.021 | -6.681
-9 | -0.382 | 0.05527 | -0.022 | -6.915
-8.5 | -0.367 | 0.05209 | -0.022 | -7.038
-8 | -0.347 | 0.04843 | -0.023 | -7.159
-7.5 | -0.322 | 0.04622 | -0.023 | -6.972
-7 | -0.294 | 0.04306 | -0.024 | -6.825
-6.5 | -0.262 | 0.04031 | -0.025 | -6.488
-6 | -0.226 | 0.03757 | -0.026 | -6.007
-5.5 | -0.188 | 0.03336 | -0.03 | -5.628
-5 | -0.178 | 0.007 | -0.05 | -25.377
-4.5 | -0.123 | 0.00681 | -0.051 | -18.034
-4 | -0.066 | 0.00676 | -0.052 | -9.693
-3.5 | -0.007 | 0.00679 | -0.053 | -0.984
-3 | 0.053 | 0.00679 | -0.054 | 7.859
-2.5 | 0.114 | 0.00679 | -0.055 | 16.825
-2 | 0.175 | 0.0069 | -0.056 | 25.381
-1.5 | 0.236 | 0.00654 | -0.057 | 36.139
-1 | 0.298 | 0.00629 | -0.057 | 47.277
-0.5 | 0.359 | 0.00691 | -0.058 | 51.912
0 | 0.418 | 0.00705 | -0.059 | 59.299
0.5 | 0.478 | 0.00719 | -0.06 | 66.525
1 | 0.538 | 0.00731 | -0.061 | 73.541
1.5 | 0.598 | 0.00556 | -0.062 | 107.432
2 | 0.657 | 0.00582 | -0.063 | 112.875
2.5 | 0.716 | 0.00611 | -0.064 | 117.229
3 | 0.775 | 0.00646 | -0.065 | 120.004
3.5 | 0.834 | 0.0068 | -0.066 | 122.688
4 | 0.892 | 0.00714 | -0.067 | 124.923
4.5 | 0.95 | 0.00753 | -0.068 | 126.169
5 | 1.007 | 0.00795 | -0.069 | 126.689
5.5 | 1.063 | 0.00839 | -0.07 | 126.726
6 | 1.118 | 0.00883 | -0.071 | 126.663
6.5 | 1.172 | 0.00943 | -0.072 | 124.275
7 | 1.224 | 0.01018 | -0.073 | 120.284
7.5 | 1.274 | 0.01085 | -0.074 | 117.44
8 | 1.318 | 0.01248 | -0.074 | 105.651
8.5 | 1.359 | 0.01329 | -0.075 | 102.315
9 | 1.397 | 0.01394 | -0.076 | 100.249
9.5 | 1.431 | 0.01463 | -0.077 | 97.809
10 | 1.459 | 0.01549 | -0.078 | 94.211
10.5 | 1.482 | 0.01662 | -0.079 | 89.196
11 | 1.5 | 0.01775 | -0.08 | 84.466
11.5 | 1.505 | 0.01873 | -0.081 | 80.373
12 | 1.503 | 0.01976 | -0.082 | 76.069
12.5 | 1.494 | 0.02105 | -0.083 | 70.998
13 | 1.478 | 0.02233 | -0.084 | 66.167
13.5 | 1.454 | 0.02375 | -0.084 | 61.209
14 | 1.423 | 0.02538 | -0.085 | 56.085
14.5 | 1.387 | 0.02702 | -0.086 | 51.34
15 | 1.346 | 0.02881 | -0.087 | 46.725
15.5 | 1.3 | 0.03115 | -0.087 | 41.746
16 | 1.251 | 0.03358 | -0.088 | 37.264
16.5 | 1.194 | 0.03845 | -0.088 | 31.045

## 76. Re 5M Mach 0.10 (2)
BIGFOIL.COM POLAR EXPORT
NACA67-713 a=0.0
NACA67-713 a=0.0 |  |  |  | Cl Max: | 1.6022 | at alpha= | 19 | deg
XFOIL ncrit=9 |  |  |  | L/D Max: | 144.9 | at alpha= | 4 | deg
Re: | 5000000 |  |  | Cd Min: | 0.15021 | at alpha= | -15.5 | deg
Mach: | 0.1 |  |  | Cl=0 at alpha= | -3.9498 | deg
|  |  |  | @ Cl=0.1, Cd= | 0.0057958
|  |  |  | @ Cl=0.4, Cd= | 0.0054865
|  |  |  | @ Cl=0.6, Cd= | 0.0045692
alpha (deg) | Cl | Cd | Cm | Cl/Cd
-15.5 | -0.2753 | 0.15021 | -0.0652 | -1.8328
-15 | -0.2563 | 0.14533 | -0.0685 | -1.7636
-14.5 | -0.2418 | 0.1386 | -0.072 | -1.7446
-14 | -0.226 | 0.13251 | -0.0754 | -1.7055
-13.5 | -0.2114 | 0.12617 | -0.0787 | -1.6755
-13 | -0.1988 | 0.11946 | -0.0819 | -1.6642
-12.5 | -0.2343 | 0.10149 | -0.087 | -2.3086
-12 | -0.2364 | 0.09305 | -0.0906 | -2.5406
-11.5 | -0.2409 | 0.08473 | -0.0943 | -2.8431
-10.5 | -0.6912 | 0.01607 | -0.0722 | -43.0118
-10 | -0.6471 | 0.01389 | -0.0708 | -46.5875
-9.5 | -0.5975 | 0.01255 | -0.07 | -47.6096
-9 | -0.5463 | 0.01137 | -0.0695 | -48.0475
-8.5 | -0.4936 | 0.01043 | -0.0692 | -47.325
-8 | -0.4401 | 0.00962 | -0.069 | -45.7484
-7.5 | -0.3858 | 0.00897 | -0.0689 | -43.01
-7 | -0.3313 | 0.00834 | -0.0688 | -39.7242
-6.5 | -0.2766 | 0.00786 | -0.0688 | -35.1908
-5.5 | -0.1687 | 0.00696 | -0.0684 | -24.2385
-5 | -0.1144 | 0.00664 | -0.0683 | -17.2289
-4.5 | -0.0612 | 0.00622 | -0.068 | -9.8392
-4 | -0.0056 | 0.00603 | -0.0682 | -0.92869
-3.5 | 0.0502 | 0.00591 | -0.0684 | 8.4941
-3 | 0.1069 | 0.00578 | -0.0689 | 18.4948
-2.5 | 0.1616 | 0.00559 | -0.0689 | 28.9088
-2 | 0.2174 | 0.00547 | -0.0692 | 39.7441
-1.5 | 0.2727 | 0.00542 | -0.0694 | 50.3137
-1 | 0.3265 | 0.00538 | -0.0693 | 60.6877
-0.5 | 0.3788 | 0.00545 | -0.069 | 69.5046
0 | 0.431 | 0.00554 | -0.0686 | 77.7978
0.5 | 0.4829 | 0.00564 | -0.0682 | 85.6206
1 | 0.5336 | 0.00575 | -0.0676 | 92.8
1.5 | 0.5726 | 0.00514 | -0.0649 | 111.4008
2 | 0.6086 | 0.00439 | -0.0615 | 138.6333
2.5 | 0.658 | 0.00461 | -0.0606 | 142.7332
3 | 0.7052 | 0.0049 | -0.0593 | 143.9184
3.5 | 0.7512 | 0.00519 | -0.0577 | 144.7399
4 | 0.7955 | 0.00549 | -0.0558 | 144.8998
4.5 | 0.8339 | 0.00578 | -0.0527 | 144.2734
5 | 0.8665 | 0.00619 | -0.0484 | 139.9838
5.5 | 0.8954 | 0.0068 | -0.0436 | 131.6765
6.5 | 0.963 | 0.00798 | -0.0364 | 120.6767
7 | 0.9987 | 0.00859 | -0.0333 | 116.2631
7.5 | 1.0319 | 0.00927 | -0.0299 | 111.3161
8 | 1.0608 | 0.01017 | -0.0259 | 104.3068
8.5 | 1.0938 | 0.01095 | -0.0227 | 99.8904
9 | 1.1228 | 0.01191 | -0.019 | 94.2737
9.5 | 1.1529 | 0.01284 | -0.0155 | 89.7897
10 | 1.1857 | 0.01372 | -0.0127 | 86.4213
10.5 | 1.2187 | 0.0145 | -0.0099 | 84.0483
11 | 1.2507 | 0.01537 | -0.007 | 81.3728
11.5 | 1.2991 | 0.01639 | -0.0081 | 79.2617
12 | 1.3571 | 0.01769 | -0.0117 | 76.7157
12.5 | 1.4104 | 0.0192 | -0.0147 | 73.4583
13 | 1.4181 | 0.02048 | -0.0075 | 69.2432
13.5 | 1.4432 | 0.02204 | -0.0047 | 65.4809
14 | 1.4682 | 0.02368 | -0.0021 | 62.0017
14.5 | 1.4906 | 0.02558 | 0.0006 | 58.2721
15 | 1.5107 | 0.02768 | 0.0033 | 54.5773
15.5 | 1.5321 | 0.02979 | 0.0055 | 51.43
16 | 1.5506 | 0.03223 | 0.0078 | 48.1105
16.5 | 1.5642 | 0.03512 | 0.0101 | 44.5387
17 | 1.5742 | 0.0385 | 0.0123 | 40.8883
17.5 | 1.5857 | 0.04188 | 0.014 | 37.8629
18 | 1.5926 | 0.04584 | 0.0155 | 34.7426
18.5 | 1.6006 | 0.04991 | 0.0165 | 32.0697
19 | 1.6022 | 0.05475 | 0.0173 | 29.2639
19.5 | 1.6004 | 0.06024 | 0.0176 | 26.5671
20 | 1.5911 | 0.06687 | 0.0173 | 23.7939

## 77. Re 5M Mach 0.25 (1)
BIGFOIL.COM POLAR EXPORT
NACA67-713 a=0.0
NACA67-713 a=0.0 |  |  |  | Cl Max: | 1.487 | at alpha= | 11 | deg
JavaFoil+Calcfoil stall+Eppler ext transition |  |  |  | L/D Max: | 126.428 | at alpha= | 5.5 | deg
Re: | 5000000 |  |  | Cd Min: | 0.00571 | at alpha= | 1.5 | deg
Mach: | 0.25 |  |  | Cl=0 at alpha= | -3.4436 | deg
|  |  |  | @ Cl=0.1, Cd= | 0.0068908
|  |  |  | @ Cl=0.4, Cd= | 0.0071168
|  |  |  | @ Cl=0.6, Cd= | 0.0060808
alpha (deg) | Cl | Cd | Cm | Cl/Cd
-13.5 | -0.059 | 0.1011 | -0.017 | -0.587
-13 | -0.056 | 0.09814 | -0.017 | -0.574
-12.5 | -0.134 | 0.09106 | -0.017 | -1.473
-12 | -0.184 | 0.08583 | -0.018 | -2.143
-11.5 | -0.223 | 0.07999 | -0.018 | -2.788
-11 | -0.256 | 0.07535 | -0.019 | -3.393
-10.5 | -0.283 | 0.07006 | -0.02 | -4.033
-10 | -0.304 | 0.06585 | -0.02 | -4.609
-9.5 | -0.318 | 0.06174 | -0.021 | -5.149
-9 | -0.325 | 0.05739 | -0.021 | -5.671
-8.5 | -0.326 | 0.05382 | -0.022 | -6.053
-8 | -0.319 | 0.05067 | -0.022 | -6.29
-7.5 | -0.304 | 0.04785 | -0.023 | -6.364
-7 | -0.284 | 0.04457 | -0.024 | -6.364
-6.5 | -0.257 | 0.04157 | -0.025 | -6.175
-6 | -0.224 | 0.03883 | -0.026 | -5.774
-5.5 | -0.187 | 0.03607 | -0.027 | -5.185
-5 | -0.147 | 0.03267 | -0.03 | -4.486
-4.5 | -0.125 | 0.00711 | -0.052 | -17.561
-4 | -0.067 | 0.00691 | -0.053 | -9.686
-3.5 | -0.007 | 0.00685 | -0.054 | -0.999
-3 | 0.055 | 0.00684 | -0.055 | 8
-2.5 | 0.117 | 0.00691 | -0.056 | 16.954
-2 | 0.18 | 0.00697 | -0.057 | 25.789
-1.5 | 0.243 | 0.00637 | -0.058 | 38.095
-1 | 0.306 | 0.00695 | -0.059 | 44
-0.5 | 0.369 | 0.00706 | -0.06 | 52.233
0 | 0.429 | 0.00717 | -0.061 | 59.816
0.5 | 0.491 | 0.00732 | -0.062 | 66.997
1 | 0.552 | 0.00745 | -0.063 | 74.061
1.5 | 0.613 | 0.00571 | -0.064 | 107.423
2 | 0.674 | 0.00597 | -0.065 | 112.918
2.5 | 0.735 | 0.00628 | -0.066 | 116.979
3 | 0.795 | 0.00666 | -0.067 | 119.381
3.5 | 0.856 | 0.00702 | -0.068 | 121.918
4 | 0.915 | 0.00738 | -0.069 | 123.998
4.5 | 0.975 | 0.0078 | -0.07 | 124.986
5 | 1.033 | 0.00824 | -0.071 | 125.382
5.5 | 1.09 | 0.00862 | -0.072 | 126.428
6 | 1.146 | 0.00922 | -0.073 | 124.327
6.5 | 1.201 | 0.00991 | -0.074 | 121.188
7 | 1.254 | 0.0107 | -0.075 | 117.143
7.5 | 1.303 | 0.0114 | -0.076 | 114.336
8 | 1.346 | 0.01333 | -0.076 | 100.978
8.5 | 1.385 | 0.01405 | -0.077 | 98.606
9 | 1.419 | 0.01477 | -0.078 | 96.133
9.5 | 1.447 | 0.01562 | -0.079 | 92.693
10 | 1.468 | 0.01678 | -0.08 | 87.5
10.5 | 1.482 | 0.01809 | -0.081 | 81.894
11 | 1.487 | 0.01925 | -0.082 | 77.224
11.5 | 1.474 | 0.02046 | -0.083 | 72.024
12 | 1.449 | 0.02185 | -0.084 | 66.317
12.5 | 1.412 | 0.0234 | -0.085 | 60.322
13 | 1.362 | 0.02517 | -0.085 | 54.106
13.5 | 1.3 | 0.02733 | -0.086 | 47.544
14 | 1.226 | 0.02953 | -0.087 | 41.527
14.5 | 1.142 | 0.03303 | -0.087 | 34.56
15 | 1.047 | 0.03673 | -0.088 | 28.505
15.5 | 0.931 | 0.04607 | -0.086 | 20.206
16 | 0.787 | 0.07411 | -0.079 | 10.624

## 78. Re 5M Mach 0.25 (2)
BIGFOIL.COM POLAR EXPORT
NACA67-713 a=0.0
NACA67-713 a=0.0 |  |  |  | Cl Max: | 1.5544 | at alpha= | 17.5 | deg
XFOIL ncrit=9 |  |  |  | L/D Max: | 143.233 | at alpha= | 3.5 | deg
Re: | 5000000 |  |  | Cd Min: | 0.12165 | at alpha= | -13 | deg
Mach: | 0.25 |  |  | Cl=0 at alpha= | -3.9792 | deg
|  |  |  | @ Cl=0.1, Cd= | 0.0058628
|  |  |  | @ Cl=0.4, Cd= | 0.0055239
|  |  |  | @ Cl=0.6, Cd= | 0.0056569
alpha (deg) | Cl | Cd | Cm | Cl/Cd
-13 | -0.1866 | 0.12165 | -0.0838 | -1.5339
-12.5 | -0.1726 | 0.11479 | -0.087 | -1.5036
-12 | -0.1597 | 0.10824 | -0.0901 | -1.4754
-11 | -0.1816 | 0.08662 | -0.0979 | -2.0965
-10.5 | -0.1775 | 0.07995 | -0.101 | -2.2201
-10 | -0.183 | 0.0724 | -0.1044 | -2.5276
-9.5 | -0.196 | 0.0654 | -0.1088 | -2.9969
-9 | -0.2393 | 0.05845 | -0.1059 | -4.0941
-8.5 | -0.3532 | 0.03937 | -0.0946 | -8.9713
-8 | -0.4512 | 0.01325 | -0.0762 | -34.0528
-7.5 | -0.3991 | 0.0109 | -0.075 | -36.6147
-7 | -0.3425 | 0.00945 | -0.0745 | -36.2434
-6.5 | -0.2847 | 0.00857 | -0.0741 | -33.2205
-6 | -0.2271 | 0.0079 | -0.0737 | -28.7468
-5.5 | -0.1702 | 0.0074 | -0.0733 | -23
-5 | -0.1146 | 0.00684 | -0.0726 | -16.7544
-4.5 | -0.0584 | 0.00644 | -0.0722 | -9.0683
-4 | -0.0024 | 0.00613 | -0.0719 | -0.39152
-3.5 | 0.0552 | 0.00597 | -0.0719 | 9.2462
-3 | 0.1137 | 0.00583 | -0.0721 | 19.5026
-2.5 | 0.1702 | 0.00565 | -0.072 | 30.1239
-2 | 0.2275 | 0.00552 | -0.0722 | 41.2138
-1.5 | 0.2843 | 0.00547 | -0.0722 | 51.9744
-1 | 0.3391 | 0.00546 | -0.0719 | 62.1062
-0.5 | 0.3926 | 0.00551 | -0.0714 | 71.2523
0 | 0.4458 | 0.00561 | -0.0708 | 79.4652
0.5 | 0.4983 | 0.00571 | -0.0702 | 87.268
1 | 0.5494 | 0.00585 | -0.0693 | 93.9145
1.5 | 0.5968 | 0.00582 | -0.0676 | 102.543
2 | 0.6229 | 0.00449 | -0.0621 | 138.7305
2.5 | 0.6725 | 0.00472 | -0.0608 | 142.4788
3 | 0.7182 | 0.00502 | -0.0587 | 143.0677
3.5 | 0.762 | 0.00532 | -0.0563 | 143.2331
4 | 0.7956 | 0.00564 | -0.0516 | 141.0638
4.5 | 0.8346 | 0.00601 | -0.0482 | 138.8686
5 | 0.8722 | 0.00644 | -0.0447 | 135.4348
5.5 | 0.9018 | 0.00714 | -0.0397 | 126.3025
6.5 | 0.9716 | 0.00843 | -0.0322 | 115.255
7 | 1.0084 | 0.00909 | -0.0289 | 110.9351
7.5 | 1.0417 | 0.00987 | -0.0252 | 105.542
8 | 1.0714 | 0.01085 | -0.0209 | 98.7465
8.5 | 1.1045 | 0.01173 | -0.0173 | 94.1603
9.5 | 1.1618 | 0.01394 | -0.009 | 83.3429
10 | 1.1944 | 0.01496 | -0.0057 | 79.8396
11 | 1.2637 | 0.01687 | 0.0001 | 74.9081
11.5 | 1.3221 | 0.01824 | -0.0027 | 72.4836
12 | 1.3786 | 0.02 | -0.0056 | 68.93
14 | 1.4739 | 0.0279 | 0.0077 | 52.828
14.5 | 1.4931 | 0.03049 | 0.0107 | 48.9702
15 | 1.5133 | 0.0331 | 0.0134 | 45.719
15.5 | 1.5286 | 0.03619 | 0.016 | 42.2382
16 | 1.5376 | 0.04001 | 0.0186 | 38.4304
16.5 | 1.5457 | 0.04408 | 0.0207 | 35.0658
17 | 1.5495 | 0.04875 | 0.0226 | 31.7846
17.5 | 1.5544 | 0.05356 | 0.0237 | 29.0217
18 | 1.5485 | 0.05965 | 0.0245 | 25.9598
18.5 | 1.5432 | 0.06613 | 0.0245 | 23.3359
19 | 1.5325 | 0.07351 | 0.0236 | 20.8475
19.5 | 1.5168 | 0.08197 | 0.0216 | 18.5043
20 | 1.48 | 0.09372 | 0.0179 | 15.7917

## 79. Re 5M Mach 0.50 (1)
BIGFOIL.COM POLAR EXPORT
NACA67-713 a=0.0
NACA67-713 a=0.0 |  |  |  | Cl Max: | 1.438 | at alpha= | 8 | deg
JavaFoil+Calcfoil stall+Eppler ext transition |  |  |  | L/D Max: | 119.756 | at alpha= | 4.5 | deg
Re: | 5000000 |  |  | Cd Min: | 0.00637 | at alpha= | 1.5 | deg
Mach: | 0.5 |  |  | Cl=0 at alpha= | -3.4478 | deg
|  |  |  | @ Cl=0.1, Cd= | 0.0072514
|  |  |  | @ Cl=0.4, Cd= | 0.0075265
|  |  |  | @ Cl=0.6, Cd= | 0.0077616
alpha (deg) | Cl | Cd | Cm | Cl/Cd
-20 | -0.92 | 0.15978 | -0.018 | -5.756
-19.5 | -0.892 | 0.15384 | -0.018 | -5.801
-19 | -0.865 | 0.14764 | -0.018 | -5.862
-18.5 | -0.838 | 0.14119 | -0.019 | -5.936
-18 | -0.811 | 0.14128 | -0.019 | -5.741
-17.5 | -0.783 | 0.13727 | -0.019 | -5.7
-17 | -0.754 | 0.13027 | -0.019 | -5.788
-16.5 | -0.727 | 0.12774 | -0.019 | -5.688
-16 | -0.699 | 0.12235 | -0.02 | -5.714
-15.5 | -0.672 | 0.1183 | -0.02 | -5.677
-15 | -0.644 | 0.11439 | -0.021 | -5.63
-14.5 | -0.617 | 0.1063 | -0.021 | -5.8
-14 | -0.589 | 0.10682 | -0.021 | -5.513
-13.5 | -0.56 | 0.09923 | -0.021 | -5.648
-13 | -0.532 | 0.09118 | -0.021 | -5.839
-12.5 | -0.505 | 0.08504 | -0.022 | -5.935
-12 | -0.477 | 0.07816 | -0.022 | -6.103
-11.5 | -0.449 | 0.07319 | -0.023 | -6.139
-11 | -0.422 | 0.06731 | -0.023 | -6.263
-10.5 | -0.394 | 0.06259 | -0.024 | -6.296
-10 | -0.365 | 0.07651 | -0.023 | -4.774
-9.5 | -0.337 | 0.06771 | -0.023 | -4.979
-9 | -0.309 | 0.05937 | -0.024 | -5.211
-8.5 | -0.282 | 0.05528 | -0.024 | -5.094
-8 | -0.254 | 0.05053 | -0.025 | -5.023
-7.5 | -0.226 | 0.04646 | -0.027 | -4.871
-7 | -0.198 | 0.04333 | -0.027 | -4.581
-6.5 | -0.17 | 0.05089 | -0.024 | -3.337
-6 | -0.142 | 0.04383 | -0.025 | -3.239
-5.5 | -0.114 | 0.04255 | -0.025 | -2.684
-5 | -0.087 | 0.03851 | -0.027 | -2.246
-4.5 | -0.1 | 0.03597 | -0.028 | -2.773
-4 | -0.057 | 0.03316 | -0.031 | -1.723
-3.5 | -0.007 | 0.00691 | -0.06 | -1.076
-3 | 0.06 | 0.00724 | -0.061 | 8.333
-2.5 | 0.13 | 0.00726 | -0.062 | 17.898
-2 | 0.2 | 0.00737 | -0.063 | 27.155
-1.5 | 0.27 | 0.00741 | -0.065 | 36.471
-1 | 0.341 | 0.00746 | -0.066 | 45.721
-0.5 | 0.412 | 0.00754 | -0.067 | 54.601
0 | 0.477 | 0.00746 | -0.068 | 63.921
0.5 | 0.545 | 0.00765 | -0.069 | 71.324
1 | 0.614 | 0.00779 | -0.07 | 78.736
1.5 | 0.682 | 0.00637 | -0.071 | 107.027
2 | 0.749 | 0.00674 | -0.072 | 111.158
2.5 | 0.817 | 0.00715 | -0.073 | 114.291
3 | 0.884 | 0.00761 | -0.074 | 116.081
3.5 | 0.95 | 0.00795 | -0.075 | 119.473
4 | 1.016 | 0.00849 | -0.076 | 119.73
4.5 | 1.082 | 0.00903 | -0.077 | 119.756
5 | 1.145 | 0.00967 | -0.079 | 118.474
5.5 | 1.207 | 0.01041 | -0.08 | 115.919
6 | 1.266 | 0.01133 | -0.081 | 111.751
6.5 | 1.322 | 0.01242 | -0.082 | 106.445
7 | 1.372 | 0.01437 | -0.083 | 95.492
7.5 | 1.414 | 0.01602 | -0.084 | 88.27
8 | 1.438 | 0.01714 | -0.085 | 83.875
8.5 | 1.437 | 0.01855 | -0.086 | 77.431
9 | 1.387 | 0.02107 | -0.087 | 65.838
9.5 | 1.178 | 0.02384 | -0.088 | 49.421
10 | 0.871 | 0.02912 | -0.088 | 29.926
10.5 | 0.903 | 0.02954 | -0.089 | 30.588
11 | 0.934 | 0.03004 | -0.09 | 31.092
11.5 | 0.812 | 0.08563 | -0.048 | 9.486
12 | 0.845 | 0.08368 | -0.056 | 10.1
12.5 | 0.864 | 0.09291 | -0.049 | 9.304
13 | 0.893 | 0.1034 | -0.053 | 8.633

## 80. Re 5M Mach 0.50 (2)
BIGFOIL.COM POLAR EXPORT
NACA67-713 a=0.0
NACA67-713 a=0.0 |  |  |  | Cl Max: | 1.4325 | at alpha= | 12 | deg
XFOIL ncrit=9 |  |  |  | L/D Max: | 121.745 | at alpha= | 3 | deg
Re: | 5000000 |  |  | Cd Min: | 0.12937 | at alpha= | 17 | deg
Mach: | 0.5 |  |  | Cl=0 at alpha= | -4.1402 | deg
|  |  |  | @ Cl=0.1, Cd= | 0.0062484
|  |  |  | @ Cl=0.4, Cd= | 0.0058242
|  |  |  | @ Cl=0.6, Cd= | 0.0062952
alpha (deg) | Cl | Cd | Cm | Cl/Cd
-10.5 | -0.0621 | 0.09488 | -0.1113 | -0.65451
-10 | -0.063 | 0.08578 | -0.1148 | -0.73444
-9.5 | -0.05 | 0.07968 | -0.1178 | -0.62751
-9 | -0.0432 | 0.07294 | -0.1208 | -0.59227
-8.5 | -0.0404 | 0.06623 | -0.124 | -0.61
-8 | -0.054 | 0.05875 | -0.1283 | -0.91915
-7.5 | -0.0731 | 0.05316 | -0.1266 | -1.3751
-7 | -0.0921 | 0.04754 | -0.122 | -1.9373
-6.5 | -0.0936 | 0.04137 | -0.1182 | -2.2625
-6 | -0.09 | 0.03478 | -0.1129 | -2.5877
-5.5 | -0.0923 | 0.02629 | -0.1047 | -3.5108
-5 | -0.084 | 0.01775 | -0.0961 | -4.7324
-4.5 | -0.048 | 0.00789 | -0.0925 | -6.0837
-4 | 0.0187 | 0.00686 | -0.0908 | 2.7259
-3.5 | 0.0824 | 0.00628 | -0.089 | 13.121
-3 | 0.1493 | 0.00616 | -0.0881 | 24.237
-2.5 | 0.2166 | 0.00606 | -0.0878 | 35.7426
-2 | 0.2775 | 0.0058 | -0.0864 | 47.8448
-1.5 | 0.3385 | 0.00576 | -0.0853 | 58.7674
-1 | 0.3961 | 0.00582 | -0.0836 | 68.0584
-0.5 | 0.4518 | 0.00588 | -0.0817 | 76.8367
0 | 0.5064 | 0.006 | -0.0796 | 84.4
0.5 | 0.5581 | 0.00616 | -0.077 | 90.6006
1 | 0.6077 | 0.00632 | -0.0739 | 96.1551
1.5 | 0.6517 | 0.00649 | -0.0697 | 100.416
2 | 0.6653 | 0.00611 | -0.0595 | 108.8871
3 | 0.7256 | 0.00596 | -0.0461 | 121.745
3.5 | 0.7676 | 0.00647 | -0.0418 | 118.6399
4 | 0.8116 | 0.00699 | -0.0379 | 116.1087
4.5 | 0.8543 | 0.00762 | -0.0338 | 112.1129
5 | 0.8972 | 0.00829 | -0.0297 | 108.2268
5.5 | 0.9393 | 0.00901 | -0.0256 | 104.2508
6 | 0.9756 | 0.00998 | -0.0205 | 97.7555
6.5 | 1.0142 | 0.01091 | -0.0159 | 92.9606
7 | 1.0525 | 0.01194 | -0.0112 | 88.1491
7.5 | 1.0889 | 0.0131 | -0.0063 | 83.1221
8 | 1.12 | 0.01455 | -0.0007 | 76.9759
8.5 | 1.1503 | 0.01612 | 0.0048 | 71.3586
9.5 | 1.2061 | 0.01986 | 0.0159 | 60.7301
10 | 1.2405 | 0.02163 | 0.0206 | 57.3509
10.5 | 1.2743 | 0.02357 | 0.0253 | 54.0645
11 | 1.3275 | 0.02606 | 0.0256 | 50.9401
11.5 | 1.3853 | 0.02934 | 0.0241 | 47.2154
12 | 1.4325 | 0.03348 | 0.0233 | 42.7867
13.5 | 1.4228 | 0.04989 | 0.0381 | 28.5187
14 | 1.3894 | 0.05871 | 0.0403 | 23.6655
14.5 | 1.3571 | 0.06814 | 0.0407 | 19.9163
15 | 1.3202 | 0.07876 | 0.0391 | 16.7623
15.5 | 1.2829 | 0.09037 | 0.0355 | 14.1961
16 | 1.2415 | 0.1034 | 0.0298 | 12.0068
16.5 | 1.21 | 0.11603 | 0.0234 | 10.4283
17 | 1.1788 | 0.12937 | 0.0158 | 9.1118

## 81. Re 6M Mach 0.00 (1)
BIGFOIL.COM POLAR EXPORT
NACA67-713 a=0.0
NACA67-713 a=0.0 |  |  |  | Cl Max: | 1.511 | at alpha= | 12 | deg
JavaFoil+Calcfoil stall+Eppler ext transition |  |  |  | L/D Max: | 128.544 | at alpha= | 5 | deg
Re: | 6000000 |  |  | Cd Min: | 0.0055 | at alpha= | 1.5 | deg
Mach: | 0 |  |  | Cl=0 at alpha= | -3.4417 | deg
|  |  |  | @ Cl=0.1, Cd= | 0.0067593
|  |  |  | @ Cl=0.4, Cd= | 0.0068239
|  |  |  | @ Cl=0.6, Cd= | 0.0055229
alpha (deg) | Cl | Cd | Cm | Cl/Cd
-16.5 | -0.327 | 0.12883 | -0.015 | -2.538
-16 | -0.339 | 0.1233 | -0.015 | -2.75
-15.5 | -0.351 | 0.11519 | -0.016 | -3.051
-15 | -0.363 | 0.10952 | -0.016 | -3.317
-14.5 | -0.375 | 0.10245 | -0.017 | -3.658
-14 | -0.386 | 0.09708 | -0.017 | -3.972
-13.5 | -0.395 | 0.09222 | -0.017 | -4.288
-13 | -0.404 | 0.08813 | -0.018 | -4.586
-12.5 | -0.411 | 0.08227 | -0.018 | -4.999
-12 | -0.417 | 0.07747 | -0.019 | -5.377
-11.5 | -0.42 | 0.07404 | -0.019 | -5.666
-11 | -0.42 | 0.06984 | -0.019 | -6.012
-10.5 | -0.417 | 0.06527 | -0.02 | -6.394
-10 | -0.411 | 0.06161 | -0.02 | -6.679
-9.5 | -0.402 | 0.05843 | -0.021 | -6.88
-9 | -0.389 | 0.05456 | -0.022 | -7.126
-8.5 | -0.371 | 0.05123 | -0.022 | -7.25
-8 | -0.35 | 0.04815 | -0.023 | -7.27
-7.5 | -0.324 | 0.04559 | -0.023 | -7.114
-7 | -0.295 | 0.04256 | -0.024 | -6.934
-6.5 | -0.262 | 0.0397 | -0.025 | -6.603
-6 | -0.226 | 0.03692 | -0.027 | -6.12
-5.5 | -0.229 | 0.00699 | -0.049 | -32.826
-5 | -0.177 | 0.007 | -0.05 | -25.33
-4.5 | -0.122 | 0.00673 | -0.051 | -18.16
-4 | -0.065 | 0.00668 | -0.052 | -9.77
-3.5 | -0.007 | 0.00668 | -0.053 | -0.996
-3 | 0.053 | 0.00669 | -0.054 | 7.941
-2.5 | 0.114 | 0.00678 | -0.054 | 16.764
-2 | 0.174 | 0.00682 | -0.055 | 25.552
-1.5 | 0.235 | 0.00693 | -0.056 | 33.913
-1 | 0.296 | 0.00652 | -0.057 | 45.411
-0.5 | 0.357 | 0.00627 | -0.058 | 56.979
0 | 0.416 | 0.00703 | -0.059 | 59.221
0.5 | 0.476 | 0.00711 | -0.06 | 66.953
1 | 0.536 | 0.00718 | -0.061 | 74.622
1.5 | 0.595 | 0.0055 | -0.062 | 108.078
2 | 0.654 | 0.00577 | -0.063 | 113.394
2.5 | 0.713 | 0.00607 | -0.064 | 117.412
3 | 0.772 | 0.0064 | -0.065 | 120.656
3.5 | 0.83 | 0.00669 | -0.066 | 124.098
4 | 0.888 | 0.00706 | -0.067 | 125.773
4.5 | 0.946 | 0.00741 | -0.068 | 127.741
5 | 1.003 | 0.0078 | -0.068 | 128.544
5.5 | 1.059 | 0.00826 | -0.069 | 128.158
6 | 1.114 | 0.00868 | -0.07 | 128.358
6.5 | 1.167 | 0.00929 | -0.071 | 125.713
7 | 1.22 | 0.00995 | -0.072 | 122.619
7.5 | 1.269 | 0.01051 | -0.073 | 120.762
8 | 1.313 | 0.01218 | -0.074 | 107.802
8.5 | 1.355 | 0.01276 | -0.075 | 106.187
9 | 1.394 | 0.01338 | -0.076 | 104.159
9.5 | 1.428 | 0.01404 | -0.077 | 101.722
10 | 1.457 | 0.01481 | -0.078 | 98.383
10.5 | 1.482 | 0.01584 | -0.079 | 93.552
11 | 1.501 | 0.01688 | -0.08 | 88.926
11.5 | 1.509 | 0.01786 | -0.081 | 84.509
12 | 1.511 | 0.01879 | -0.082 | 80.392
12.5 | 1.505 | 0.01991 | -0.082 | 75.567
13 | 1.492 | 0.02117 | -0.083 | 70.476
13.5 | 1.473 | 0.02245 | -0.084 | 65.623
14 | 1.448 | 0.02386 | -0.085 | 60.701
14.5 | 1.417 | 0.02538 | -0.086 | 55.848
15 | 1.382 | 0.027 | -0.086 | 51.175
15.5 | 1.342 | 0.02904 | -0.087 | 46.201
16 | 1.298 | 0.03136 | -0.088 | 41.398
16.5 | 1.251 | 0.03452 | -0.088 | 36.236
17 | 1.203 | 0.03707 | -0.089 | 32.445

## 82. Re 6M Mach 0.00 (2)
BIGFOIL.COM POLAR EXPORT
NACA67-713 a=0.0
NACA67-713 a=0.0 |  |  |  | Cl Max: | 1.6397 | at alpha= | 19 | deg
XFOIL ncrit=9 |  |  |  | L/D Max: | 147.551 | at alpha= | 4 | deg
Re: | 6000000 |  |  | Cd Min: | 0.09828 | at alpha= | -12.5 | deg
Mach: | 0 |  |  | Cl=0 at alpha= | -3.9213 | deg
|  |  |  | @ Cl=0.1, Cd= | 0.0055257
|  |  |  | @ Cl=0.4, Cd= | 0.0054256
|  |  |  | @ Cl=0.6, Cd= | 0.0045896
alpha (deg) | Cl | Cd | Cm | Cl/Cd
-12.5 | -0.2493 | 0.09828 | -0.0876 | -2.5366
-12 | -0.8264 | 0.01917 | -0.0727 | -43.109
-11.5 | -0.7918 | 0.01605 | -0.0704 | -49.3333
-11 | -0.7479 | 0.01429 | -0.0691 | -52.3373
-10.5 | -0.7001 | 0.01303 | -0.0683 | -53.7299
-10 | -0.6509 | 0.01183 | -0.0677 | -55.0211
-9.5 | -0.5995 | 0.01097 | -0.0674 | -54.649
-9 | -0.5474 | 0.01017 | -0.0672 | -53.825
-8.5 | -0.4945 | 0.00951 | -0.0671 | -51.9979
-8 | -0.4409 | 0.00885 | -0.0671 | -49.8192
-7.5 | -0.3868 | 0.00832 | -0.0671 | -46.4904
-7 | -0.3329 | 0.00781 | -0.0671 | -42.6248
-6.5 | -0.2788 | 0.0074 | -0.0671 | -37.6757
-6 | -0.2247 | 0.00707 | -0.0671 | -31.7822
-5.5 | -0.1708 | 0.00668 | -0.0671 | -25.5689
-5 | -0.1167 | 0.00634 | -0.067 | -18.4069
-4.5 | -0.0639 | 0.00596 | -0.0668 | -10.7215
-4 | -0.0088 | 0.0058 | -0.067 | -1.5172
-3.5 | 0.0471 | 0.00563 | -0.0674 | 8.3659
-3 | 0.1029 | 0.00552 | -0.0677 | 18.6413
-2.5 | 0.1583 | 0.00537 | -0.068 | 29.4786
-2 | 0.2133 | 0.00528 | -0.0682 | 40.3977
-1.5 | 0.2678 | 0.00527 | -0.0683 | 50.8159
-1 | 0.3211 | 0.00533 | -0.0683 | 60.2439
-0.5 | 0.3735 | 0.00538 | -0.068 | 69.4238
0 | 0.4258 | 0.00547 | -0.0677 | 77.8428
0.5 | 0.4774 | 0.00557 | -0.0673 | 85.7092
1 | 0.5282 | 0.00571 | -0.0668 | 92.5044
1.5 | 0.5767 | 0.00573 | -0.0658 | 100.6457
2 | 0.6051 | 0.00434 | -0.0612 | 139.424
2.5 | 0.654 | 0.00458 | -0.0603 | 142.7948
3 | 0.7016 | 0.00485 | -0.0592 | 144.6598
3.5 | 0.7489 | 0.00514 | -0.058 | 145.7004
4 | 0.7953 | 0.00539 | -0.0566 | 147.551
4.5 | 0.8376 | 0.00568 | -0.0544 | 147.4648
5 | 0.8646 | 0.00617 | -0.049 | 140.1297
5.5 | 0.8956 | 0.00671 | -0.0447 | 133.4724
6 | 0.9303 | 0.00723 | -0.0412 | 128.6722
6.5 | 0.9658 | 0.00778 | -0.0381 | 124.1388
7 | 1.0003 | 0.00836 | -0.0348 | 119.6531
7.5 | 1.0343 | 0.00904 | -0.0316 | 114.4137
8 | 1.0635 | 0.00988 | -0.0277 | 107.6417
8.5 | 1.0961 | 0.01066 | -0.0245 | 102.8236
9 | 1.1275 | 0.01149 | -0.0212 | 98.1288
9.5 | 1.1591 | 0.01236 | -0.0181 | 93.7783
10 | 1.1926 | 0.01312 | -0.0153 | 90.8994
11 | 1.2608 | 0.01462 | -0.0104 | 86.238
11.5 | 1.2916 | 0.01549 | -0.0075 | 83.3828
12 | 1.3438 | 0.01664 | -0.0099 | 80.7572
12.5 | 1.4007 | 0.01799 | -0.0135 | 77.8599
14.5 | 1.5063 | 0.02403 | -0.0037 | 62.6841
15 | 1.5306 | 0.02576 | -0.0014 | 59.4177
15.5 | 1.5519 | 0.02773 | 0.0009 | 55.9647
16 | 1.5717 | 0.02993 | 0.0031 | 52.5125
16.5 | 1.5866 | 0.03259 | 0.0056 | 48.6836
17 | 1.6002 | 0.03544 | 0.0078 | 45.1524
17.5 | 1.6164 | 0.03826 | 0.0093 | 42.2478
18 | 1.6265 | 0.04166 | 0.0111 | 39.0422
18.5 | 1.6358 | 0.04524 | 0.0125 | 36.1583
19 | 1.6397 | 0.04948 | 0.0138 | 33.1386
19.5 | 1.6362 | 0.05459 | 0.015 | 29.9725
20 | 1.629 | 0.0604 | 0.0156 | 26.9702

## 83. Re 6M Mach 0.10 (1)
BIGFOIL.COM POLAR EXPORT
NACA67-713 a=0.0
NACA67-713 a=0.0 |  |  |  | Cl Max: | 1.507 | at alpha= | 11.5 | deg
JavaFoil+Calcfoil stall+Eppler ext transition |  |  |  | L/D Max: | 128.237 | at alpha= | 5 | deg
Re: | 6000000 |  |  | Cd Min: | 0.00553 | at alpha= | 1.5 | deg
Mach: | 0.1 |  |  | Cl=0 at alpha= | -3.4417 | deg
|  |  |  | @ Cl=0.1, Cd= | 0.0067748
|  |  |  | @ Cl=0.4, Cd= | 0.0069925
|  |  |  | @ Cl=0.6, Cd= | 0.0055395
alpha (deg) | Cl | Cd | Cm | Cl/Cd
-16 | -0.297 | 0.12576 | -0.015 | -2.36
-15.5 | -0.311 | 0.118 | -0.016 | -2.636
-15 | -0.325 | 0.11175 | -0.016 | -2.91
-14.5 | -0.339 | 0.10458 | -0.017 | -3.241
-14 | -0.352 | 0.10002 | -0.017 | -3.522
-13.5 | -0.365 | 0.09443 | -0.017 | -3.863
-13 | -0.376 | 0.08873 | -0.018 | -4.241
-12.5 | -0.386 | 0.08309 | -0.018 | -4.65
-12 | -0.395 | 0.0784 | -0.019 | -5.032
-11.5 | -0.4 | 0.07491 | -0.019 | -5.345
-11 | -0.404 | 0.07015 | -0.019 | -5.754
-10.5 | -0.404 | 0.06618 | -0.02 | -6.103
-10 | -0.401 | 0.06195 | -0.02 | -6.465
-9.5 | -0.393 | 0.05863 | -0.021 | -6.71
-9 | -0.382 | 0.05459 | -0.022 | -7.004
-8.5 | -0.367 | 0.05162 | -0.022 | -7.104
-8 | -0.347 | 0.04855 | -0.023 | -7.142
-7.5 | -0.322 | 0.04578 | -0.023 | -7.042
-7 | -0.294 | 0.04268 | -0.024 | -6.889
-6.5 | -0.262 | 0.03996 | -0.025 | -6.549
-6 | -0.226 | 0.03716 | -0.027 | -6.08
-5.5 | -0.188 | 0.03306 | -0.03 | -5.685
-5 | -0.178 | 0.00702 | -0.05 | -25.313
-4.5 | -0.123 | 0.00679 | -0.051 | -18.063
-4 | -0.066 | 0.00671 | -0.052 | -9.774
-3.5 | -0.007 | 0.00674 | -0.053 | -0.991
-3 | 0.053 | 0.00669 | -0.054 | 7.977
-2.5 | 0.114 | 0.0068 | -0.055 | 16.779
-2 | 0.175 | 0.00684 | -0.056 | 25.604
-1.5 | 0.236 | 0.00695 | -0.057 | 33.991
-1 | 0.298 | 0.00623 | -0.057 | 47.758
-0.5 | 0.359 | 0.00693 | -0.058 | 51.769
0 | 0.418 | 0.00702 | -0.059 | 59.56
0.5 | 0.478 | 0.00712 | -0.06 | 67.126
1 | 0.538 | 0.00724 | -0.061 | 74.323
1.5 | 0.598 | 0.00553 | -0.062 | 108.072
2 | 0.657 | 0.00581 | -0.063 | 113.046
2.5 | 0.716 | 0.00612 | -0.064 | 116.983
3 | 0.775 | 0.00642 | -0.065 | 120.77
3.5 | 0.834 | 0.00675 | -0.066 | 123.611
4 | 0.893 | 0.0071 | -0.067 | 125.797
4.5 | 0.951 | 0.00746 | -0.068 | 127.466
5 | 1.008 | 0.00786 | -0.069 | 128.237
5.5 | 1.064 | 0.00833 | -0.07 | 127.683
6 | 1.119 | 0.00876 | -0.071 | 127.721
6.5 | 1.173 | 0.00936 | -0.072 | 125.275
7 | 1.225 | 0.01004 | -0.073 | 121.973
7.5 | 1.275 | 0.01062 | -0.074 | 120.031
8 | 1.319 | 0.0123 | -0.075 | 107.236
8.5 | 1.36 | 0.01288 | -0.075 | 105.643
9 | 1.398 | 0.01352 | -0.076 | 103.432
9.5 | 1.431 | 0.01419 | -0.077 | 100.896
10 | 1.46 | 0.01502 | -0.078 | 97.211
10.5 | 1.483 | 0.01607 | -0.079 | 92.301
11 | 1.501 | 0.01718 | -0.08 | 87.332
11.5 | 1.507 | 0.01812 | -0.081 | 83.133
12 | 1.505 | 0.01908 | -0.082 | 78.874
12.5 | 1.496 | 0.02035 | -0.083 | 73.488
13 | 1.479 | 0.02164 | -0.084 | 68.329
13.5 | 1.455 | 0.02293 | -0.084 | 63.466
14 | 1.425 | 0.02447 | -0.085 | 58.218
14.5 | 1.389 | 0.02609 | -0.086 | 53.224
15 | 1.348 | 0.02781 | -0.087 | 48.451
15.5 | 1.302 | 0.03007 | -0.087 | 43.296
16 | 1.253 | 0.03227 | -0.088 | 38.83
16.5 | 1.197 | 0.03672 | -0.088 | 32.592

## 84. Re 6M Mach 0.10 (2)
BIGFOIL.COM POLAR EXPORT
NACA67-713 a=0.0
NACA67-713 a=0.0 |  |  |  | Cl Max: | 1.6303 | at alpha= | 19 | deg
XFOIL ncrit=9 |  |  |  | L/D Max: | 147.153 | at alpha= | 4.5 | deg
Re: | 6000000 |  |  | Cd Min: | 0.0992 | at alpha= | -12.5 | deg
Mach: | 0.1 |  |  | Cl=0 at alpha= | -3.9262 | deg
|  |  |  | @ Cl=0.1, Cd= | 0.0055278
|  |  |  | @ Cl=0.4, Cd= | 0.0054359
|  |  |  | @ Cl=0.6, Cd= | 0.0047486
alpha (deg) | Cl | Cd | Cm | Cl/Cd
-12.5 | -0.2441 | 0.0992 | -0.0879 | -2.4607
-12 | -0.353 | 0.07332 | -0.0992 | -4.8145
-11.5 | -0.5183 | 0.05444 | -0.098 | -9.5206
-11 | -0.7451 | 0.01644 | -0.0722 | -45.3224
-10.5 | -0.7018 | 0.0143 | -0.0707 | -49.0769
-10 | -0.6544 | 0.01264 | -0.0696 | -51.7722
-9.5 | -0.6035 | 0.01156 | -0.069 | -52.2059
-9 | -0.5513 | 0.0106 | -0.0686 | -52.0094
-8.5 | -0.498 | 0.00981 | -0.0684 | -50.7645
-8 | -0.4439 | 0.00907 | -0.0682 | -48.9416
-7.5 | -0.3893 | 0.00848 | -0.0682 | -45.908
-7 | -0.3348 | 0.00792 | -0.0681 | -42.2727
-6.5 | -0.2802 | 0.00749 | -0.0681 | -37.4099
-6 | -0.2257 | 0.00712 | -0.068 | -31.6994
-5.5 | -0.1711 | 0.00674 | -0.0679 | -25.3858
-5 | -0.1168 | 0.00637 | -0.0678 | -18.3359
-4.5 | -0.0636 | 0.00598 | -0.0675 | -10.6355
-4 | -0.0083 | 0.00581 | -0.0676 | -1.4286
-3.5 | 0.0479 | 0.00563 | -0.0679 | 8.508
-3 | 0.104 | 0.00552 | -0.0683 | 18.8406
-2.5 | 0.1598 | 0.00538 | -0.0685 | 29.7026
-2 | 0.215 | 0.00529 | -0.0687 | 40.6427
-1.5 | 0.2698 | 0.00528 | -0.0688 | 51.0985
-1 | 0.3234 | 0.00534 | -0.0687 | 60.5618
-0.5 | 0.3759 | 0.00539 | -0.0684 | 69.7403
0 | 0.4284 | 0.00549 | -0.0681 | 78.0328
0.5 | 0.4802 | 0.00559 | -0.0677 | 85.9034
1 | 0.5312 | 0.00572 | -0.0671 | 92.8671
1.5 | 0.5799 | 0.00575 | -0.0662 | 100.8522
2 | 0.6078 | 0.00436 | -0.0614 | 139.4037
2.5 | 0.6569 | 0.0046 | -0.0604 | 142.8043
3 | 0.7045 | 0.00486 | -0.0592 | 144.9588
3.5 | 0.7516 | 0.00516 | -0.0579 | 145.6589
4 | 0.7974 | 0.00542 | -0.0563 | 147.1218
4.5 | 0.8373 | 0.00569 | -0.0535 | 147.1529
5 | 0.8656 | 0.0062 | -0.0483 | 139.6129
5.5 | 0.8973 | 0.00674 | -0.0441 | 133.1306
6 | 0.9316 | 0.00729 | -0.0405 | 127.7915
6.5 | 0.9676 | 0.00785 | -0.0373 | 123.2611
7 | 1.0022 | 0.00844 | -0.034 | 118.7441
7.5 | 1.0358 | 0.00914 | -0.0307 | 113.326
8 | 1.0654 | 0.01 | -0.0267 | 106.54
8.5 | 1.0981 | 0.01079 | -0.0235 | 101.7702
9 | 1.1289 | 0.01165 | -0.02 | 96.9013
9.5 | 1.1614 | 0.01252 | -0.017 | 92.7636
10 | 1.1947 | 0.01331 | -0.0141 | 89.7596
10.5 | 1.2295 | 0.0141 | -0.0116 | 87.1986
11 | 1.2633 | 0.01486 | -0.0091 | 85.0135
11.5 | 1.2937 | 0.01578 | -0.0061 | 81.9835
12 | 1.3489 | 0.01696 | -0.0089 | 79.5342
12.5 | 1.4047 | 0.01845 | -0.0123 | 76.1355
14 | 1.4846 | 0.02297 | -0.0045 | 64.6321
14.5 | 1.5072 | 0.02485 | -0.0017 | 60.6519
15 | 1.5318 | 0.02662 | 0.0005 | 57.5432
15.5 | 1.5521 | 0.02876 | 0.003 | 53.9673
16 | 1.571 | 0.03114 | 0.0053 | 50.4496
16.5 | 1.5845 | 0.034 | 0.0078 | 46.6029
17 | 1.5991 | 0.03693 | 0.0099 | 43.3008
17.5 | 1.6143 | 0.03995 | 0.0114 | 40.408
18 | 1.6214 | 0.04373 | 0.0133 | 37.0775
18.5 | 1.6288 | 0.04765 | 0.0147 | 34.1826
19 | 1.6303 | 0.05226 | 0.0159 | 31.1959
19.5 | 1.6228 | 0.05798 | 0.0169 | 27.989
20 | 1.6118 | 0.06451 | 0.0172 | 24.9853

## 85. Re 6M Mach 0.25 (1)
BIGFOIL.COM POLAR EXPORT
NACA67-713 a=0.0
NACA67-713 a=0.0 |  |  |  | Cl Max: | 1.488 | at alpha= | 11 | deg
JavaFoil+Calcfoil stall+Eppler ext transition |  |  |  | L/D Max: | 127.491 | at alpha= | 5.5 | deg
Re: | 6000000 |  |  | Cd Min: | 0.00566 | at alpha= | 1.5 | deg
Mach: | 0.25 |  |  | Cl=0 at alpha= | -3.4436 | deg
|  |  |  | @ Cl=0.1, Cd= | 0.0068971
|  |  |  | @ Cl=0.4, Cd= | 0.0071117
|  |  |  | @ Cl=0.6, Cd= | 0.0060223
alpha (deg) | Cl | Cd | Cm | Cl/Cd
-14 | -0.062 | 0.10595 | -0.017 | -0.588
-13.5 | -0.059 | 0.09892 | -0.017 | -0.6
-13 | -0.056 | 0.09581 | -0.017 | -0.588
-12.5 | -0.134 | 0.09098 | -0.018 | -1.475
-12 | -0.184 | 0.08454 | -0.018 | -2.176
-11.5 | -0.223 | 0.07929 | -0.019 | -2.813
-11 | -0.256 | 0.07483 | -0.019 | -3.418
-10.5 | -0.283 | 0.06968 | -0.02 | -4.057
-10 | -0.304 | 0.06513 | -0.02 | -4.661
-9.5 | -0.318 | 0.0608 | -0.021 | -5.23
-9 | -0.326 | 0.05705 | -0.021 | -5.706
-8.5 | -0.326 | 0.05327 | -0.022 | -6.115
-8 | -0.319 | 0.04987 | -0.023 | -6.392
-7.5 | -0.305 | 0.04761 | -0.023 | -6.397
-7 | -0.284 | 0.04434 | -0.024 | -6.4
-6.5 | -0.257 | 0.04136 | -0.025 | -6.209
-6 | -0.224 | 0.03851 | -0.026 | -5.824
-5.5 | -0.187 | 0.03545 | -0.028 | -5.288
-5 | -0.148 | 0.03104 | -0.032 | -4.756
-4.5 | -0.125 | 0.00703 | -0.052 | -17.764
-4 | -0.067 | 0.00686 | -0.053 | -9.759
-3.5 | -0.007 | 0.0068 | -0.054 | -1.005
-3 | 0.055 | 0.00681 | -0.055 | 8.036
-2.5 | 0.117 | 0.00693 | -0.056 | 16.91
-2 | 0.18 | 0.00697 | -0.057 | 25.786
-1.5 | 0.243 | 0.0063 | -0.058 | 38.504
-1 | 0.306 | 0.0069 | -0.059 | 44.292
-0.5 | 0.369 | 0.00706 | -0.06 | 52.202
0 | 0.429 | 0.00716 | -0.061 | 59.924
0.5 | 0.491 | 0.00725 | -0.062 | 67.689
1 | 0.552 | 0.00736 | -0.063 | 75.002
1.5 | 0.613 | 0.00566 | -0.064 | 108.426
2 | 0.674 | 0.00595 | -0.065 | 113.428
2.5 | 0.735 | 0.00629 | -0.066 | 116.817
3 | 0.796 | 0.00661 | -0.067 | 120.334
3.5 | 0.856 | 0.00696 | -0.068 | 122.914
4 | 0.916 | 0.00732 | -0.069 | 125.035
4.5 | 0.975 | 0.00772 | -0.07 | 126.351
5 | 1.034 | 0.00816 | -0.071 | 126.646
5.5 | 1.091 | 0.00856 | -0.072 | 127.491
6 | 1.147 | 0.00913 | -0.073 | 125.592
6.5 | 1.202 | 0.00986 | -0.074 | 121.901
7 | 1.254 | 0.01054 | -0.075 | 119.025
7.5 | 1.303 | 0.01183 | -0.076 | 110.137
8 | 1.347 | 0.01295 | -0.076 | 103.965
8.5 | 1.386 | 0.01361 | -0.077 | 101.821
9 | 1.42 | 0.01434 | -0.078 | 99.043
9.5 | 1.448 | 0.01514 | -0.079 | 95.656
10 | 1.469 | 0.01625 | -0.08 | 90.438
10.5 | 1.483 | 0.01752 | -0.081 | 84.651
11 | 1.488 | 0.01865 | -0.082 | 79.762
11.5 | 1.475 | 0.01984 | -0.083 | 74.357
12 | 1.451 | 0.0211 | -0.084 | 68.74
12.5 | 1.413 | 0.0227 | -0.085 | 62.227
13 | 1.363 | 0.02428 | -0.086 | 56.136
13.5 | 1.301 | 0.02632 | -0.086 | 49.421
14 | 1.228 | 0.02844 | -0.087 | 43.177
14.5 | 1.143 | 0.03174 | -0.088 | 36.024
15 | 1.05 | 0.03503 | -0.088 | 29.981
15.5 | 0.942 | 0.0415 | -0.087 | 22.691
16 | 0.803 | 0.06292 | -0.082 | 12.764

## 86. Re 6M Mach 0.25 (2)
BIGFOIL.COM POLAR EXPORT
NACA67-713 a=0.0
NACA67-713 a=0.0 |  |  |  | Cl Max: | 1.5839 | at alpha= | 17.5 | deg
XFOIL ncrit=9 |  |  |  | L/D Max: | 144.934 | at alpha= | 3.5 | deg
Re: | 6000000 |  |  | Cd Min: | 0.08803 | at alpha= | 20 | deg
Mach: | 0.25 |  |  | Cl=0 at alpha= | -3.9535 | deg
|  |  |  | @ Cl=0.1, Cd= | 0.0056
|  |  |  | @ Cl=0.4, Cd= | 0.0054801
|  |  |  | @ Cl=0.6, Cd= | 0.0056842
alpha (deg) | Cl | Cd | Cm | Cl/Cd
-11.5 | -0.2147 | 0.08802 | -0.0967 | -2.4392
-11 | -0.1917 | 0.08448 | -0.0988 | -2.2692
-10.5 | -0.192 | 0.07738 | -0.102 | -2.4813
-10 | -0.2294 | 0.06626 | -0.1083 | -3.4621
-9.5 | -0.245 | 0.06079 | -0.1088 | -4.0303
-9 | -0.3327 | 0.04872 | -0.1004 | -6.8288
-8.5 | -0.448 | 0.02513 | -0.0838 | -17.8273
-8 | -0.4585 | 0.01166 | -0.0752 | -39.3225
-7.5 | -0.4033 | 0.01003 | -0.0744 | -40.2094
-7 | -0.3461 | 0.00885 | -0.0738 | -39.1073
-6.5 | -0.2883 | 0.00811 | -0.0734 | -35.5487
-6 | -0.2311 | 0.00752 | -0.0729 | -30.7314
-5.5 | -0.1736 | 0.00705 | -0.0726 | -24.6241
-5 | -0.1169 | 0.0066 | -0.0722 | -17.7121
-4.5 | -0.0608 | 0.00623 | -0.0717 | -9.7592
-4 | -0.0054 | 0.00588 | -0.0712 | -0.91837
-3.5 | 0.0526 | 0.00569 | -0.0713 | 9.2443
-3 | 0.1105 | 0.00558 | -0.0715 | 19.8029
-2.5 | 0.1685 | 0.00546 | -0.0717 | 30.8608
-2 | 0.2248 | 0.00534 | -0.0716 | 42.0974
-1.5 | 0.281 | 0.00533 | -0.0715 | 52.7205
-1 | 0.3356 | 0.0054 | -0.0712 | 62.1481
-0.5 | 0.3892 | 0.00546 | -0.0707 | 71.2821
0 | 0.4428 | 0.00556 | -0.0703 | 79.6403
0.5 | 0.4956 | 0.00566 | -0.0697 | 87.5618
1 | 0.5474 | 0.00579 | -0.0689 | 94.5423
1.5 | 0.5969 | 0.00585 | -0.0677 | 102.0342
2 | 0.6227 | 0.00447 | -0.0621 | 139.3065
2.5 | 0.6719 | 0.00468 | -0.0608 | 143.5684
3 | 0.7186 | 0.00496 | -0.0589 | 144.879
3.5 | 0.7638 | 0.00527 | -0.0567 | 144.9336
4 | 0.7984 | 0.00557 | -0.0523 | 143.3393
4.5 | 0.8376 | 0.0059 | -0.0489 | 141.9661
5 | 0.8733 | 0.00639 | -0.045 | 136.6667
5.5 | 0.9053 | 0.00702 | -0.0405 | 128.9601
6 | 0.9389 | 0.00766 | -0.0364 | 122.5718
6.5 | 0.9761 | 0.00829 | -0.0331 | 117.7443
7 | 1.0123 | 0.00892 | -0.0297 | 113.4865
7.5 | 1.0457 | 0.00973 | -0.0259 | 107.4717
8 | 1.0753 | 0.01067 | -0.0216 | 100.7779
8.5 | 1.1083 | 0.01158 | -0.018 | 95.7081
9 | 1.138 | 0.01261 | -0.0139 | 90.2458
10 | 1.2062 | 0.01444 | -0.0074 | 83.5319
10.5 | 1.2395 | 0.01541 | -0.0042 | 80.4348
11 | 1.2732 | 0.01636 | -0.0011 | 77.824
11.5 | 1.3137 | 0.01749 | 0.0002 | 75.1115
12 | 1.3708 | 0.01921 | -0.0028 | 71.3587
12.5 | 1.4266 | 0.02104 | -0.0056 | 67.8042
14 | 1.495 | 0.02689 | 0.0052 | 55.5969
14.5 | 1.5174 | 0.0292 | 0.008 | 51.9658
15 | 1.5358 | 0.0319 | 0.011 | 48.1442
15.5 | 1.5485 | 0.03517 | 0.0139 | 44.029
16 | 1.5641 | 0.03842 | 0.0163 | 40.7106
16.5 | 1.5759 | 0.04216 | 0.0184 | 37.379
17 | 1.581 | 0.04651 | 0.0205 | 33.9927
17.5 | 1.5839 | 0.0513 | 0.0222 | 30.8752
18 | 1.5778 | 0.05705 | 0.0236 | 27.6564
18.5 | 1.5687 | 0.06355 | 0.0242 | 24.6845
19 | 1.5575 | 0.07065 | 0.0239 | 22.0453
19.5 | 1.5507 | 0.07774 | 0.0228 | 19.9473
20 | 1.5219 | 0.08803 | 0.02 | 17.2884

## 87. Re 6M Mach 0.50 (1)
BIGFOIL.COM POLAR EXPORT
NACA67-713 a=0.0
NACA67-713 a=0.0 |  |  |  | Cl Max: | 1.439 | at alpha= | 8 | deg
JavaFoil+Calcfoil stall+Eppler ext transition |  |  |  | L/D Max: | 121.256 | at alpha= | 4.5 | deg
Re: | 6000000 |  |  | Cd Min: | 0.00631 | at alpha= | 1.5 | deg
Mach: | 0.5 |  |  | Cl=0 at alpha= | -3.4478 | deg
|  |  |  | @ Cl=0.1, Cd= | 0.0072714
|  |  |  | @ Cl=0.4, Cd= | 0.007503
|  |  |  | @ Cl=0.6, Cd= | 0.0076512
alpha (deg) | Cl | Cd | Cm | Cl/Cd
-20 | -0.92 | 0.15531 | -0.018 | -5.923
-19.5 | -0.893 | 0.15113 | -0.018 | -5.908
-19 | -0.866 | 0.14504 | -0.019 | -5.969
-18.5 | -0.839 | 0.14079 | -0.019 | -5.956
-18 | -0.811 | 0.13975 | -0.019 | -5.804
-17.5 | -0.783 | 0.13215 | -0.019 | -5.924
-17 | -0.754 | 0.12903 | -0.019 | -5.845
-16.5 | -0.727 | 0.12422 | -0.019 | -5.851
-16 | -0.699 | 0.12119 | -0.02 | -5.771
-15.5 | -0.672 | 0.1169 | -0.02 | -5.747
-15 | -0.644 | 0.11324 | -0.021 | -5.689
-14.5 | -0.617 | 0.09244 | -0.021 | -6.674
-14 | -0.589 | 0.08727 | -0.022 | -6.754
-13.5 | -0.561 | 0.09731 | -0.021 | -5.76
-13 | -0.533 | 0.09042 | -0.022 | -5.891
-12.5 | -0.505 | 0.08368 | -0.022 | -6.035
-12 | -0.477 | 0.07705 | -0.023 | -6.196
-11.5 | -0.45 | 0.07238 | -0.023 | -6.213
-11 | -0.422 | 0.0663 | -0.024 | -6.365
-10.5 | -0.394 | 0.06161 | -0.025 | -6.4
-10 | -0.365 | 0.07617 | -0.023 | -4.796
-9.5 | -0.337 | 0.0658 | -0.023 | -5.125
-9 | -0.31 | 0.05844 | -0.024 | -5.296
-8.5 | -0.282 | 0.05442 | -0.025 | -5.178
-8 | -0.254 | 0.05037 | -0.026 | -5.043
-7.5 | -0.226 | 0.04588 | -0.027 | -4.936
-7 | -0.199 | 0.04279 | -0.028 | -4.642
-6.5 | -0.17 | 0.04977 | -0.025 | -3.413
-6 | -0.142 | 0.0434 | -0.025 | -3.272
-5.5 | -0.114 | 0.0424 | -0.025 | -2.694
-5 | -0.087 | 0.03857 | -0.027 | -2.244
-4.5 | -0.1 | 0.03574 | -0.029 | -2.791
-4 | -0.057 | 0.03305 | -0.031 | -1.73
-3.5 | -0.007 | 0.00679 | -0.06 | -1.095
-3 | 0.06 | 0.00722 | -0.061 | 8.354
-2.5 | 0.13 | 0.00731 | -0.062 | 17.796
-2 | 0.2 | 0.00733 | -0.063 | 27.27
-1.5 | 0.27 | 0.00733 | -0.065 | 36.89
-1 | 0.341 | 0.00737 | -0.066 | 46.272
-0.5 | 0.412 | 0.00753 | -0.067 | 54.696
0 | 0.477 | 0.0077 | -0.068 | 61.931
0.5 | 0.546 | 0.00754 | -0.069 | 72.382
1 | 0.614 | 0.00768 | -0.07 | 79.948
1.5 | 0.682 | 0.00631 | -0.071 | 107.996
2 | 0.75 | 0.00673 | -0.072 | 111.442
2.5 | 0.817 | 0.00713 | -0.073 | 114.564
3 | 0.884 | 0.00755 | -0.074 | 117.136
3.5 | 0.951 | 0.0079 | -0.075 | 120.319
4 | 1.017 | 0.00841 | -0.076 | 120.881
4.5 | 1.082 | 0.00892 | -0.077 | 121.256
5 | 1.146 | 0.00956 | -0.079 | 119.885
5.5 | 1.207 | 0.0103 | -0.08 | 117.221
6 | 1.266 | 0.01124 | -0.081 | 112.698
6.5 | 1.323 | 0.0122 | -0.082 | 108.421
7 | 1.373 | 0.01434 | -0.083 | 95.757
7.5 | 1.415 | 0.01554 | -0.084 | 91.065
8 | 1.439 | 0.01663 | -0.085 | 86.499
8.5 | 1.438 | 0.01803 | -0.086 | 79.741
9 | 1.389 | 0.02039 | -0.087 | 68.084
9.5 | 1.179 | 0.02304 | -0.088 | 51.199
10 | 0.872 | 0.02819 | -0.088 | 30.935
10.5 | 0.905 | 0.02853 | -0.089 | 31.717
11 | 0.936 | 0.02896 | -0.09 | 32.313
11.5 | 0.817 | 0.08347 | -0.053 | 9.786
12 | 0.992 | 0.03295 | -0.092 | 30.097
12.5 | 0.889 | 0.08285 | -0.067 | 10.728
13 | 0.894 | 0.10141 | -0.054 | 8.814

## 88. Re 6M Mach 0.50 (2)
BIGFOIL.COM POLAR EXPORT
NACA67-713 a=0.0
NACA67-713 a=0.0 |  |  |  | Cl Max: | 1.4748 | at alpha= | 12.5 | deg
XFOIL ncrit=9 |  |  |  | L/D Max: | 125.919 | at alpha= | 2.5 | deg
Re: | 6000000 |  |  | Cd Min: | 0.229 | at alpha= | -20 | deg
Mach: | 0.5 |  |  | Cl=0 at alpha= | -4.1157 | deg
|  |  |  | @ Cl=0.1, Cd= | 0.0060124
|  |  |  | @ Cl=0.4, Cd= | 0.0057051
|  |  |  | @ Cl=0.6, Cd= | 0.0061941
alpha (deg) | Cl | Cd | Cm | Cl/Cd
-20 | -0.4398 | 0.229 | -0.0342 | -1.9205
-19 | -0.3944 | 0.21542 | -0.0435 | -1.8308
-18.5 | -0.3719 | 0.20833 | -0.0481 | -1.7851
-18 | -0.3495 | 0.20106 | -0.0525 | -1.7383
-17.5 | -0.3274 | 0.19362 | -0.0569 | -1.6909
-17 | -0.3054 | 0.18649 | -0.0612 | -1.6376
-16.5 | -0.284 | 0.17902 | -0.0655 | -1.5864
-16 | -0.2631 | 0.17154 | -0.0698 | -1.5338
-15.5 | -0.2418 | 0.16453 | -0.074 | -1.4696
-15 | -0.2223 | 0.15637 | -0.0782 | -1.4216
-14.5 | -0.2042 | 0.14876 | -0.0824 | -1.3727
-14 | -0.1838 | 0.14199 | -0.0865 | -1.2945
-13.5 | -0.1628 | 0.1355 | -0.0904 | -1.2015
-13 | -0.144 | 0.12856 | -0.0942 | -1.1201
-12.5 | -0.1248 | 0.12196 | -0.0979 | -1.0233
-12 | -0.1068 | 0.11525 | -0.1015 | -0.92668
-11.5 | -0.0896 | 0.10859 | -0.105 | -0.82512
-11 | -0.0817 | 0.10007 | -0.1086 | -0.81643
-10.5 | -0.0689 | 0.09298 | -0.1119 | -0.74102
-10 | -0.0627 | 0.08526 | -0.1152 | -0.7354
-9.5 | -0.0556 | 0.0783 | -0.1185 | -0.71009
-9 | -0.0447 | 0.07232 | -0.1214 | -0.61809
-8.5 | -0.0432 | 0.06553 | -0.1246 | -0.65924
-8 | -0.0598 | 0.05808 | -0.1286 | -1.0296
-7.5 | -0.0769 | 0.05276 | -0.1266 | -1.4575
-7 | -0.0978 | 0.04679 | -0.1218 | -2.0902
-6.5 | -0.0985 | 0.04072 | -0.1178 | -2.419
-6 | -0.0971 | 0.03378 | -0.1121 | -2.8745
-5.5 | -0.0926 | 0.02604 | -0.1047 | -3.5561
-5 | -0.0964 | 0.01572 | -0.0944 | -6.1323
-4.5 | -0.0515 | 0.00751 | -0.0919 | -6.8575
-4 | 0.0155 | 0.00656 | -0.0902 | 2.3628
-3.5 | 0.0797 | 0.00609 | -0.0884 | 13.087
-3 | 0.1451 | 0.00584 | -0.0873 | 24.8459
-2.5 | 0.2112 | 0.00575 | -0.0867 | 36.7304
-2 | 0.2732 | 0.00563 | -0.0855 | 48.5258
-1.5 | 0.3327 | 0.00563 | -0.0841 | 59.0941
-1 | 0.3914 | 0.00569 | -0.0826 | 68.7873
-0.5 | 0.4485 | 0.00579 | -0.081 | 77.4611
0 | 0.503 | 0.0059 | -0.0789 | 85.2542
0.5 | 0.5549 | 0.00607 | -0.0764 | 91.4168
1 | 0.6058 | 0.00621 | -0.0736 | 97.5523
1.5 | 0.6523 | 0.00637 | -0.0699 | 102.4019
2 | 0.6775 | 0.00646 | -0.0617 | 104.8762
2.5 | 0.685 | 0.00544 | -0.0509 | 125.9191
3 | 0.7285 | 0.00582 | -0.0467 | 125.1718
3.5 | 0.7713 | 0.00631 | -0.0425 | 122.2345
4 | 0.8153 | 0.00686 | -0.0386 | 118.8484
4.5 | 0.858 | 0.00744 | -0.0344 | 115.3226
5 | 0.9017 | 0.00809 | -0.0305 | 111.4586
5.5 | 0.9428 | 0.00886 | -0.0262 | 106.4108
6 | 0.9784 | 0.0098 | -0.021 | 99.8367
6.5 | 1.0188 | 0.01071 | -0.0166 | 95.1261
7 | 1.0568 | 0.01172 | -0.0118 | 90.1706
7.5 | 1.0942 | 0.01286 | -0.007 | 85.0855
8 | 1.124 | 0.01432 | -0.0013 | 78.4916
9 | 1.183 | 0.01767 | 0.0099 | 66.9496
9.5 | 1.217 | 0.01936 | 0.0147 | 62.8616
10 | 1.2534 | 0.02105 | 0.0193 | 59.5439
10.5 | 1.2904 | 0.02278 | 0.0238 | 56.6462
11 | 1.3255 | 0.02489 | 0.0281 | 53.2543
11.5 | 1.3815 | 0.02807 | 0.027 | 49.2162
12 | 1.435 | 0.03184 | 0.0259 | 45.0691
12.5 | 1.4748 | 0.03665 | 0.0257 | 40.2401
14.5 | 1.3725 | 0.06705 | 0.0407 | 20.4698
15 | 1.3315 | 0.07771 | 0.0396 | 17.1342
15.5 | 1.2942 | 0.0891 | 0.0363 | 14.5253
16 | 1.2525 | 0.10199 | 0.0309 | 12.2806
16.5 | 1.2208 | 0.11454 | 0.0246 | 10.6583
17 | 1.1897 | 0.12779 | 0.0171 | 9.3098
17.5 | 1.1637 | 0.14085 | 0.0091 | 8.262

## 89. Re 7M Mach 0.00 (1)
BIGFOIL.COM POLAR EXPORT
NACA67-713 a=0.0
NACA67-713 a=0.0 |  |  |  | Cl Max: | 1.512 | at alpha= | 12 | deg
JavaFoil+Calcfoil stall+Eppler ext transition |  |  |  | L/D Max: | 129.617 | at alpha= | 5 | deg
Re: | 7000000 |  |  | Cd Min: | 0.0055 | at alpha= | 1.5 | deg
Mach: | 0 |  |  | Cl=0 at alpha= | -3.4417 | deg
|  |  |  | @ Cl=0.1, Cd= | 0.0067654
|  |  |  | @ Cl=0.4, Cd= | 0.0067693
|  |  |  | @ Cl=0.6, Cd= | 0.0055246
alpha (deg) | Cl | Cd | Cm | Cl/Cd
-16.5 | -0.327 | 0.12937 | -0.015 | -2.527
-16 | -0.339 | 0.12329 | -0.015 | -2.751
-15.5 | -0.351 | 0.11413 | -0.016 | -3.079
-15 | -0.363 | 0.10832 | -0.016 | -3.354
-14.5 | -0.375 | 0.10292 | -0.017 | -3.642
-14 | -0.386 | 0.09747 | -0.017 | -3.956
-13.5 | -0.395 | 0.09151 | -0.017 | -4.322
-13 | -0.404 | 0.0869 | -0.018 | -4.65
-12.5 | -0.411 | 0.0814 | -0.018 | -5.054
-12 | -0.417 | 0.07698 | -0.019 | -5.412
-11.5 | -0.42 | 0.07358 | -0.019 | -5.703
-11 | -0.42 | 0.0694 | -0.02 | -6.051
-10.5 | -0.417 | 0.06488 | -0.02 | -6.434
-10 | -0.412 | 0.06127 | -0.021 | -6.718
-9.5 | -0.402 | 0.05784 | -0.021 | -6.953
-9 | -0.389 | 0.05386 | -0.022 | -7.22
-8.5 | -0.372 | 0.0509 | -0.022 | -7.3
-8 | -0.35 | 0.04765 | -0.023 | -7.347
-7.5 | -0.324 | 0.04513 | -0.024 | -7.189
-7 | -0.295 | 0.04216 | -0.024 | -7.001
-6.5 | -0.262 | 0.03935 | -0.026 | -6.667
-6 | -0.226 | 0.03664 | -0.027 | -6.172
-5.5 | -0.229 | 0.00704 | -0.049 | -32.615
-5 | -0.177 | 0.00694 | -0.05 | -25.53
-4.5 | -0.122 | 0.00672 | -0.051 | -18.212
-4 | -0.065 | 0.00663 | -0.052 | -9.841
-3.5 | -0.007 | 0.00669 | -0.053 | -0.994
-3 | 0.053 | 0.00675 | -0.054 | 7.87
-2.5 | 0.114 | 0.00677 | -0.054 | 16.787
-2 | 0.174 | 0.00679 | -0.055 | 25.68
-1.5 | 0.235 | 0.00691 | -0.056 | 34.017
-1 | 0.296 | 0.00652 | -0.057 | 45.419
-0.5 | 0.357 | 0.00623 | -0.058 | 57.296
0 | 0.416 | 0.00697 | -0.059 | 59.736
0.5 | 0.476 | 0.00704 | -0.06 | 67.616
1 | 0.536 | 0.00711 | -0.061 | 75.315
1.5 | 0.595 | 0.0055 | -0.062 | 108.205
2 | 0.654 | 0.00579 | -0.063 | 113.086
2.5 | 0.713 | 0.00606 | -0.064 | 117.615
3 | 0.772 | 0.00637 | -0.065 | 121.268
3.5 | 0.831 | 0.00667 | -0.066 | 124.48
4 | 0.889 | 0.00699 | -0.067 | 127.21
4.5 | 0.946 | 0.00735 | -0.068 | 128.726
5 | 1.003 | 0.00774 | -0.069 | 129.617
5.5 | 1.059 | 0.0082 | -0.069 | 129.178
6 | 1.114 | 0.00872 | -0.07 | 127.761
6.5 | 1.168 | 0.00922 | -0.071 | 126.705
7 | 1.22 | 0.00979 | -0.072 | 124.622
7.5 | 1.269 | 0.01094 | -0.073 | 116.039
8 | 1.314 | 0.01188 | -0.074 | 110.634
8.5 | 1.356 | 0.01243 | -0.075 | 109.112
9 | 1.394 | 0.01304 | -0.076 | 106.92
9.5 | 1.428 | 0.01368 | -0.077 | 104.383
10 | 1.458 | 0.01448 | -0.078 | 100.709
10.5 | 1.483 | 0.01541 | -0.079 | 96.241
11 | 1.502 | 0.01641 | -0.08 | 91.506
11.5 | 1.51 | 0.01737 | -0.081 | 86.915
12 | 1.512 | 0.01826 | -0.082 | 82.786
12.5 | 1.506 | 0.01935 | -0.082 | 77.836
13 | 1.493 | 0.02057 | -0.083 | 72.583
13.5 | 1.474 | 0.02181 | -0.084 | 67.597
14 | 1.449 | 0.02314 | -0.085 | 62.639
14.5 | 1.418 | 0.0246 | -0.086 | 57.662
15 | 1.383 | 0.02622 | -0.087 | 52.757
15.5 | 1.343 | 0.02818 | -0.087 | 47.654
16 | 1.3 | 0.03043 | -0.088 | 42.715
16.5 | 1.252 | 0.03368 | -0.088 | 37.167
17 | 1.204 | 0.03591 | -0.089 | 33.538

## 90. Re 7M Mach 0.00 (2)
BIGFOIL.COM POLAR EXPORT
NACA67-713 a=0.0
NACA67-713 a=0.0 |  |  |  | Cl Max: | 1.664 | at alpha= | 19 | deg
XFOIL ncrit=9 |  |  |  | L/D Max: | 148.901 | at alpha= | 4.5 | deg
Re: | 7000000 |  |  | Cd Min: | 0.17219 | at alpha= | -17 | deg
Mach: | 0 |  |  | Cl=0 at alpha= | -3.907 | deg
|  |  |  | @ Cl=0.1, Cd= | 0.005332
|  |  |  | @ Cl=0.4, Cd= | 0.0053996
|  |  |  | @ Cl=0.6, Cd= | 0.0045692
alpha (deg) | Cl | Cd | Cm | Cl/Cd
-17 | -0.3161 | 0.17219 | -0.0544 | -1.8358
-16 | -0.2854 | 0.15837 | -0.0617 | -1.8021
-15.5 | -0.2704 | 0.15123 | -0.0652 | -1.788
-13.5 | -0.283 | 0.10773 | -0.0823 | -2.6269
-13 | -0.2602 | 0.10399 | -0.0849 | -2.5022
-12.5 | -0.5066 | 0.06088 | -0.1043 | -8.3213
-12 | -0.8292 | 0.01883 | -0.0723 | -44.0361
-11.5 | -0.7952 | 0.01566 | -0.0699 | -50.7791
-11 | -0.752 | 0.01379 | -0.0685 | -54.5323
-10.5 | -0.7039 | 0.01257 | -0.0677 | -55.9984
-10 | -0.6546 | 0.01139 | -0.0671 | -57.4715
-9.5 | -0.6032 | 0.01056 | -0.0668 | -57.1212
-9 | -0.5508 | 0.00977 | -0.0666 | -56.3767
-8.5 | -0.4974 | 0.00912 | -0.0666 | -54.5395
-8 | -0.4437 | 0.0085 | -0.0665 | -52.2
-7.5 | -0.3897 | 0.008 | -0.0665 | -48.7125
-7 | -0.3359 | 0.00753 | -0.0665 | -44.6082
-6.5 | -0.2818 | 0.00716 | -0.0665 | -39.3575
-6 | -0.2273 | 0.0068 | -0.0666 | -33.4265
-5.5 | -0.1725 | 0.00651 | -0.0667 | -26.4977
-5 | -0.1187 | 0.00616 | -0.0666 | -19.2695
-4.5 | -0.0658 | 0.00581 | -0.0664 | -11.3253
-4 | -0.0103 | 0.00561 | -0.0667 | -1.836
-3.5 | 0.0451 | 0.00544 | -0.0669 | 8.2904
-3 | 0.101 | 0.00533 | -0.0673 | 18.9493
-2.5 | 0.1567 | 0.00526 | -0.0677 | 29.7909
-2 | 0.211 | 0.00518 | -0.0677 | 40.7336
-1.5 | 0.2648 | 0.00521 | -0.0677 | 50.8253
-1 | 0.3181 | 0.00529 | -0.0676 | 60.1323
-0.5 | 0.371 | 0.00535 | -0.0675 | 69.3458
0 | 0.4236 | 0.00544 | -0.0673 | 77.8676
0.5 | 0.4754 | 0.00554 | -0.0669 | 85.8123
1 | 0.5268 | 0.00566 | -0.0665 | 93.0742
1.5 | 0.5764 | 0.00572 | -0.0658 | 100.7692
2 | 0.6047 | 0.00434 | -0.0612 | 139.3318
2.5 | 0.654 | 0.00456 | -0.0604 | 143.4211
3 | 0.7022 | 0.00481 | -0.0593 | 145.9875
3.5 | 0.7495 | 0.00508 | -0.0582 | 147.5394
4.5 | 0.8398 | 0.00564 | -0.055 | 148.9007
5 | 0.8626 | 0.0062 | -0.0487 | 139.129
5.5 | 0.8967 | 0.00669 | -0.0449 | 134.0359
6 | 0.933 | 0.00714 | -0.0418 | 130.6723
6.5 | 0.9684 | 0.00768 | -0.0386 | 126.0938
7 | 1.0034 | 0.00828 | -0.0354 | 121.1836
7.5 | 1.0375 | 0.00892 | -0.0322 | 116.3117
8 | 1.0675 | 0.00975 | -0.0284 | 109.4872
8.5 | 1.0999 | 0.0105 | -0.0252 | 104.7524
9 | 1.1332 | 0.0113 | -0.0222 | 100.2832
9.5 | 1.1661 | 0.01205 | -0.0192 | 96.7718
10.5 | 1.2358 | 0.0135 | -0.0143 | 91.5407
11 | 1.2703 | 0.01425 | -0.012 | 89.1439
12 | 1.336 | 0.01607 | -0.0074 | 83.1363
12.5 | 1.3933 | 0.01741 | -0.0111 | 80.0287
13 | 1.4481 | 0.01886 | -0.0145 | 76.7815
14.5 | 1.522 | 0.0233 | -0.0059 | 65.3219
15 | 1.546 | 0.02504 | -0.0036 | 61.7412
15.5 | 1.5672 | 0.02702 | -0.0012 | 58.0015
16 | 1.5879 | 0.02914 | 0.001 | 54.4921
16.5 | 1.6064 | 0.03154 | 0.0031 | 50.9321
17 | 1.623 | 0.03413 | 0.0052 | 47.5535
17.5 | 1.6394 | 0.0369 | 0.0068 | 44.4282
18 | 1.6507 | 0.04018 | 0.0086 | 41.0826
18.5 | 1.6594 | 0.0438 | 0.0101 | 37.8858
19 | 1.664 | 0.04785 | 0.0117 | 34.7753
19.5 | 1.6608 | 0.05275 | 0.0132 | 31.4844
20 | 1.6519 | 0.0583 | 0.0145 | 28.3345

## 91. Re 7M Mach 0.10 (1)
BIGFOIL.COM POLAR EXPORT
NACA67-713 a=0.0
NACA67-713 a=0.0 |  |  |  | Cl Max: | 1.507 | at alpha= | 11.5 | deg
JavaFoil+Calcfoil stall+Eppler ext transition |  |  |  | L/D Max: | 129.534 | at alpha= | 5 | deg
Re: | 7000000 |  |  | Cd Min: | 0.00553 | at alpha= | 1.5 | deg
Mach: | 0.1 |  |  | Cl=0 at alpha= | -3.4417 | deg
|  |  |  | @ Cl=0.1, Cd= | 0.0067831
|  |  |  | @ Cl=0.4, Cd= | 0.0069586
|  |  |  | @ Cl=0.6, Cd= | 0.0055398
alpha (deg) | Cl | Cd | Cm | Cl/Cd
-16 | -0.297 | 0.12432 | -0.015 | -2.388
-15.5 | -0.311 | 0.11695 | -0.016 | -2.66
-15 | -0.325 | 0.11074 | -0.016 | -2.937
-14.5 | -0.339 | 0.10362 | -0.017 | -3.271
-14 | -0.352 | 0.09799 | -0.017 | -3.595
-13.5 | -0.365 | 0.09363 | -0.017 | -3.897
-13 | -0.376 | 0.08801 | -0.018 | -4.276
-12.5 | -0.386 | 0.08257 | -0.018 | -4.68
-12 | -0.395 | 0.07754 | -0.019 | -5.089
-11.5 | -0.4 | 0.07443 | -0.019 | -5.381
-11 | -0.404 | 0.06966 | -0.019 | -5.796
-10.5 | -0.404 | 0.06577 | -0.02 | -6.142
-10 | -0.401 | 0.0616 | -0.02 | -6.504
-9.5 | -0.394 | 0.05815 | -0.021 | -6.767
-9 | -0.382 | 0.05426 | -0.022 | -7.048
-8.5 | -0.367 | 0.05124 | -0.022 | -7.159
-8 | -0.347 | 0.04826 | -0.023 | -7.187
-7.5 | -0.323 | 0.04551 | -0.024 | -7.086
-7 | -0.294 | 0.04244 | -0.024 | -6.93
-6.5 | -0.262 | 0.03963 | -0.026 | -6.609
-6 | -0.226 | 0.0369 | -0.027 | -6.127
-5.5 | -0.23 | 0.00695 | -0.049 | -33.051
-5 | -0.178 | 0.00693 | -0.05 | -25.641
-4.5 | -0.123 | 0.00667 | -0.051 | -18.392
-4 | -0.066 | 0.00669 | -0.052 | -9.791
-3.5 | -0.007 | 0.00671 | -0.053 | -0.995
-3 | 0.053 | 0.00676 | -0.054 | 7.902
-2.5 | 0.114 | 0.00679 | -0.055 | 16.817
-2 | 0.175 | 0.00681 | -0.056 | 25.723
-1.5 | 0.236 | 0.00688 | -0.057 | 34.357
-1 | 0.298 | 0.00651 | -0.057 | 45.729
-0.5 | 0.359 | 0.00691 | -0.058 | 51.957
0 | 0.418 | 0.00698 | -0.059 | 59.961
0.5 | 0.478 | 0.00706 | -0.06 | 67.787
1 | 0.538 | 0.00717 | -0.061 | 75.015
1.5 | 0.598 | 0.00553 | -0.062 | 108.092
2 | 0.657 | 0.00582 | -0.063 | 113.049
2.5 | 0.717 | 0.00612 | -0.064 | 117.185
3 | 0.776 | 0.00639 | -0.065 | 121.484
3.5 | 0.835 | 0.00671 | -0.066 | 124.391
4 | 0.893 | 0.00705 | -0.067 | 126.708
4.5 | 0.951 | 0.0074 | -0.068 | 128.449
5 | 1.008 | 0.00778 | -0.069 | 129.534
5.5 | 1.064 | 0.00826 | -0.07 | 128.796
6 | 1.119 | 0.00869 | -0.071 | 128.741
6.5 | 1.173 | 0.00931 | -0.072 | 126.011
7 | 1.225 | 0.00988 | -0.073 | 124.059
7.5 | 1.275 | 0.01101 | -0.074 | 115.795
8 | 1.319 | 0.01198 | -0.075 | 110.115
8.5 | 1.361 | 0.01254 | -0.076 | 108.539
9 | 1.399 | 0.01318 | -0.076 | 106.17
9.5 | 1.432 | 0.01387 | -0.077 | 103.285
10 | 1.461 | 0.01468 | -0.078 | 99.495
10.5 | 1.484 | 0.01563 | -0.079 | 94.948
11 | 1.502 | 0.01672 | -0.08 | 89.829
11.5 | 1.507 | 0.01761 | -0.081 | 85.592
12 | 1.506 | 0.01856 | -0.082 | 81.121
12.5 | 1.497 | 0.01977 | -0.083 | 75.703
13 | 1.48 | 0.02101 | -0.084 | 70.432
13.5 | 1.457 | 0.02226 | -0.085 | 65.453
14 | 1.426 | 0.02378 | -0.085 | 59.985
14.5 | 1.39 | 0.02535 | -0.086 | 54.829
15 | 1.349 | 0.02719 | -0.087 | 49.611
15.5 | 1.303 | 0.0291 | -0.088 | 44.776
16 | 1.254 | 0.03158 | -0.088 | 39.701
16.5 | 1.199 | 0.03532 | -0.089 | 33.951

## 92. Re 7M Mach 0.10 (2)
BIGFOIL.COM POLAR EXPORT
NACA67-713 a=0.0
NACA67-713 a=0.0 |  |  |  | Cl Max: | 1.6537 | at alpha= | 19 | deg
XFOIL ncrit=9 |  |  |  | L/D Max: | 148.375 | at alpha= | 4.5 | deg
Re: | 7000000 |  |  | Cd Min: | 0.07931 | at alpha= | -12.5 | deg
Mach: | 0.1 |  |  | Cl=0 at alpha= | -3.9111 | deg
|  |  |  | @ Cl=0.1, Cd= | 0.0053345
|  |  |  | @ Cl=0.4, Cd= | 0.0054053
|  |  |  | @ Cl=0.6, Cd= | 0.0047259
alpha (deg) | Cl | Cd | Cm | Cl/Cd
-12.5 | -0.3547 | 0.07931 | -0.0959 | -4.4723
-12 | -0.4791 | 0.05986 | -0.1046 | -8.0037
-11.5 | -0.5596 | 0.05019 | -0.0955 | -11.1496
-11 | -0.7504 | 0.01569 | -0.0714 | -47.8266
-10.5 | -0.7062 | 0.01371 | -0.07 | -51.5098
-10 | -0.6586 | 0.01211 | -0.0689 | -54.3848
-9.5 | -0.6075 | 0.01107 | -0.0683 | -54.878
-9 | -0.5549 | 0.01012 | -0.068 | -54.832
-8.5 | -0.501 | 0.00938 | -0.0678 | -53.4115
-8 | -0.4468 | 0.00868 | -0.0677 | -51.4747
-7.5 | -0.3922 | 0.00814 | -0.0676 | -48.1818
-7 | -0.3378 | 0.00763 | -0.0675 | -44.2726
-6.5 | -0.2833 | 0.00724 | -0.0674 | -39.1298
-6 | -0.2284 | 0.00685 | -0.0674 | -33.3431
-5.5 | -0.173 | 0.00655 | -0.0675 | -26.4122
-5 | -0.1188 | 0.0062 | -0.0674 | -19.1613
-4.5 | -0.065 | 0.00588 | -0.0672 | -11.0544
-4 | -0.0099 | 0.00562 | -0.0673 | -1.7616
-3.5 | 0.0458 | 0.00545 | -0.0675 | 8.4037
-3 | 0.1021 | 0.00533 | -0.0679 | 19.1557
-2.5 | 0.1582 | 0.00527 | -0.0682 | 30.019
-2 | 0.2127 | 0.00519 | -0.0682 | 40.9827
-1.5 | 0.2668 | 0.00522 | -0.0682 | 51.1111
-1 | 0.3203 | 0.0053 | -0.0681 | 60.434
-0.5 | 0.3734 | 0.00536 | -0.0679 | 69.6642
0 | 0.4262 | 0.00545 | -0.0677 | 78.2018
0.5 | 0.4782 | 0.00555 | -0.0673 | 86.1622
1 | 0.5297 | 0.00567 | -0.0669 | 93.4215
1.5 | 0.5795 | 0.00574 | -0.0661 | 100.9582
2 | 0.6076 | 0.00435 | -0.0614 | 139.6782
2.5 | 0.6569 | 0.00458 | -0.0605 | 143.4279
3 | 0.705 | 0.00483 | -0.0593 | 145.9627
3.5 | 0.7522 | 0.0051 | -0.0581 | 147.4902
4.5 | 0.8398 | 0.00566 | -0.0541 | 148.3746
5 | 0.864 | 0.00622 | -0.048 | 138.9068
5.5 | 0.8982 | 0.00673 | -0.0443 | 133.4621
6 | 0.9346 | 0.0072 | -0.0411 | 129.8056
6.5 | 0.9701 | 0.00775 | -0.0378 | 125.1742
7 | 1.005 | 0.00836 | -0.0346 | 120.2153
7.5 | 1.0391 | 0.00901 | -0.0313 | 115.3274
8 | 1.0697 | 0.00986 | -0.0275 | 108.4888
8.5 | 1.1017 | 0.01063 | -0.0241 | 103.6406
9 | 1.1348 | 0.01146 | -0.021 | 99.0227
9.5 | 1.1683 | 0.01222 | -0.0181 | 95.6056
10 | 1.2037 | 0.01297 | -0.0156 | 92.8065
10.5 | 1.2386 | 0.0137 | -0.0131 | 90.4088
11 | 1.272 | 0.0145 | -0.0104 | 87.7241
11.5 | 1.3043 | 0.01535 | -0.0077 | 84.9707
12 | 1.3406 | 0.01641 | -0.0063 | 81.6941
12.5 | 1.3973 | 0.01788 | -0.0099 | 78.1488
13 | 1.4522 | 0.01936 | -0.0132 | 75.0103
14 | 1.4983 | 0.02239 | -0.0064 | 66.9183
14.5 | 1.5252 | 0.02396 | -0.0041 | 63.6561
15 | 1.548 | 0.02584 | -0.0016 | 59.9071
15.5 | 1.568 | 0.02799 | 0.0009 | 56.02
16 | 1.5878 | 0.03029 | 0.0032 | 52.4199
16.5 | 1.6075 | 0.0327 | 0.0052 | 49.159
17 | 1.6228 | 0.03552 | 0.0073 | 45.6869
17.5 | 1.6367 | 0.03864 | 0.0091 | 42.3577
18 | 1.6456 | 0.04224 | 0.0109 | 38.9583
18.5 | 1.6516 | 0.04626 | 0.0125 | 35.7026
19 | 1.6537 | 0.0507 | 0.014 | 32.6174
19.5 | 1.6514 | 0.05556 | 0.0154 | 29.7228
20 | 1.6404 | 0.06159 | 0.0164 | 26.6342

## 93. Re 7M Mach 0.25 (1)
BIGFOIL.COM POLAR EXPORT
NACA67-713 a=0.0
NACA67-713 a=0.0 |  |  |  | Cl Max: | 1.489 | at alpha= | 11 | deg
JavaFoil+Calcfoil stall+Eppler ext transition |  |  |  | L/D Max: | 127.874 | at alpha= | 5 | deg
Re: | 7000000 |  |  | Cd Min: | 0.00566 | at alpha= | 1.5 | deg
Mach: | 0.25 |  |  | Cl=0 at alpha= | -3.4436 | deg
|  |  |  | @ Cl=0.1, Cd= | 0.0068555
|  |  |  | @ Cl=0.4, Cd= | 0.0070658
|  |  |  | @ Cl=0.6, Cd= | 0.0060281
alpha (deg) | Cl | Cd | Cm | Cl/Cd
-14 | -0.062 | 0.10333 | -0.017 | -0.603
-13.5 | -0.059 | 0.09842 | -0.018 | -0.603
-13 | -0.056 | 0.09525 | -0.018 | -0.592
-12.5 | -0.134 | 0.09087 | -0.018 | -1.477
-12 | -0.184 | 0.08372 | -0.018 | -2.198
-11.5 | -0.223 | 0.07849 | -0.019 | -2.843
-11 | -0.256 | 0.07451 | -0.019 | -3.433
-10.5 | -0.283 | 0.06902 | -0.02 | -4.096
-10 | -0.304 | 0.06456 | -0.02 | -4.703
-9.5 | -0.318 | 0.06027 | -0.021 | -5.276
-9 | -0.326 | 0.05662 | -0.022 | -5.751
-8.5 | -0.326 | 0.05293 | -0.022 | -6.156
-8 | -0.319 | 0.04958 | -0.023 | -6.432
-7.5 | -0.305 | 0.04731 | -0.023 | -6.439
-7 | -0.284 | 0.0439 | -0.024 | -6.465
-6.5 | -0.257 | 0.04098 | -0.025 | -6.269
-6 | -0.224 | 0.03842 | -0.026 | -5.84
-5.5 | -0.188 | 0.03527 | -0.028 | -5.318
-5 | -0.18 | 0.00701 | -0.051 | -25.652
-4.5 | -0.125 | 0.00698 | -0.052 | -17.893
-4 | -0.067 | 0.00678 | -0.053 | -9.878
-3.5 | -0.007 | 0.00677 | -0.054 | -1.01
-3 | 0.055 | 0.00687 | -0.055 | 7.966
-2.5 | 0.117 | 0.00685 | -0.056 | 17.114
-2 | 0.18 | 0.00693 | -0.057 | 25.929
-1.5 | 0.243 | 0.00656 | -0.058 | 37.018
-1 | 0.306 | 0.00689 | -0.059 | 44.345
-0.5 | 0.369 | 0.00704 | -0.06 | 52.416
0 | 0.429 | 0.00709 | -0.061 | 60.502
0.5 | 0.491 | 0.00718 | -0.062 | 68.352
1 | 0.552 | 0.00729 | -0.063 | 75.753
1.5 | 0.614 | 0.00566 | -0.064 | 108.406
2 | 0.675 | 0.00596 | -0.065 | 113.108
2.5 | 0.735 | 0.00628 | -0.066 | 117.115
3 | 0.796 | 0.00657 | -0.067 | 121.206
3.5 | 0.856 | 0.00692 | -0.068 | 123.77
4 | 0.916 | 0.00727 | -0.069 | 125.917
4.5 | 0.975 | 0.00766 | -0.07 | 127.416
5 | 1.034 | 0.00809 | -0.071 | 127.874
5.5 | 1.091 | 0.00858 | -0.072 | 127.235
6 | 1.147 | 0.00909 | -0.073 | 126.181
6.5 | 1.202 | 0.00973 | -0.074 | 123.606
7 | 1.255 | 0.01035 | -0.075 | 121.209
7.5 | 1.304 | 0.0118 | -0.076 | 110.446
8 | 1.348 | 0.01261 | -0.077 | 106.835
8.5 | 1.387 | 0.01326 | -0.077 | 104.597
9 | 1.421 | 0.01397 | -0.078 | 101.68
9.5 | 1.449 | 0.01481 | -0.079 | 97.845
10 | 1.47 | 0.0158 | -0.08 | 93.039
10.5 | 1.484 | 0.01704 | -0.081 | 87.095
11 | 1.489 | 0.01813 | -0.082 | 82.097
11.5 | 1.476 | 0.01926 | -0.083 | 76.65
12 | 1.452 | 0.02052 | -0.084 | 70.747
12.5 | 1.414 | 0.02206 | -0.085 | 64.101
13 | 1.364 | 0.02356 | -0.086 | 57.911
13.5 | 1.302 | 0.02558 | -0.086 | 50.922
14 | 1.229 | 0.02756 | -0.087 | 44.595
14.5 | 1.145 | 0.03065 | -0.088 | 37.341
15 | 1.053 | 0.03335 | -0.088 | 31.565
15.5 | 0.947 | 0.03882 | -0.088 | 24.405
16 | 0.811 | 0.05802 | -0.083 | 13.969

## 94. Re 7M Mach 0.25 (2)
BIGFOIL.COM POLAR EXPORT
NACA67-713 a=0.0
NACA67-713 a=0.0 |  |  |  | Cl Max: | 1.6064 | at alpha= | 17 | deg
XFOIL ncrit=9 |  |  |  | L/D Max: | 146.775 | at alpha= | 3.5 | deg
Re: | 7000000 |  |  | Cd Min: | 0.12684 | at alpha= | -13.5 | deg
Mach: | 0.25 |  |  | Cl=0 at alpha= | -3.936 | deg
|  |  |  | @ Cl=0.1, Cd= | 0.005399
|  |  |  | @ Cl=0.4, Cd= | 0.0054344
|  |  |  | @ Cl=0.6, Cd= | 0.0056343
alpha (deg) | Cl | Cd | Cm | Cl/Cd
-13.5 | -0.201 | 0.12684 | -0.081 | -1.5847
-13 | -0.188 | 0.11987 | -0.0844 | -1.5684
-12.5 | -0.1845 | 0.11102 | -0.0881 | -1.6619
-11.5 | -0.239 | 0.08369 | -0.0984 | -2.8558
-11 | -0.207 | 0.08175 | -0.0998 | -2.5321
-10.5 | -0.2562 | 0.06807 | -0.1071 | -3.7638
-10 | -0.3273 | 0.05791 | -0.1072 | -5.6519
-9.5 | -0.3698 | 0.0501 | -0.1012 | -7.3812
-9 | -0.4299 | 0.03609 | -0.0922 | -11.9119
-8.5 | -0.5123 | 0.01354 | -0.0761 | -37.836
-8 | -0.4632 | 0.01072 | -0.0745 | -43.209
-7.5 | -0.4067 | 0.00944 | -0.0738 | -43.0826
-7 | -0.3492 | 0.00844 | -0.0732 | -41.3744
-6.5 | -0.2915 | 0.00779 | -0.0728 | -37.4198
-6 | -0.2338 | 0.00721 | -0.0724 | -32.4272
-5.5 | -0.1763 | 0.00677 | -0.072 | -26.0414
-5 | -0.1188 | 0.00645 | -0.0718 | -18.4186
-4.5 | -0.0631 | 0.00606 | -0.0712 | -10.4125
-4 | -0.0074 | 0.00568 | -0.0708 | -1.3028
-3.5 | 0.0504 | 0.00551 | -0.0709 | 9.147
-3 | 0.1085 | 0.00538 | -0.071 | 20.1673
-2.5 | 0.1664 | 0.00531 | -0.0712 | 31.3371
-2 | 0.2223 | 0.00524 | -0.0711 | 42.4237
-1.5 | 0.2777 | 0.00527 | -0.0709 | 52.6945
-1 | 0.3326 | 0.00534 | -0.0706 | 62.2846
-0.5 | 0.3869 | 0.00541 | -0.0703 | 71.5157
0 | 0.4406 | 0.00551 | -0.0698 | 79.9637
0.5 | 0.4934 | 0.00562 | -0.0693 | 87.7936
1 | 0.5456 | 0.00574 | -0.0686 | 95.0523
1.5 | 0.5959 | 0.00585 | -0.0675 | 101.8632
2 | 0.6227 | 0.00444 | -0.0621 | 140.2477
2.5 | 0.672 | 0.00467 | -0.0608 | 143.8972
3 | 0.7192 | 0.00493 | -0.0591 | 145.8824
3.5 | 0.7647 | 0.00521 | -0.057 | 146.7754
4 | 0.8015 | 0.00551 | -0.053 | 145.4628
4.5 | 0.8397 | 0.00584 | -0.0494 | 143.7842
5 | 0.8724 | 0.00638 | -0.0448 | 136.7398
5.5 | 0.9071 | 0.00696 | -0.0408 | 130.3305
6 | 0.9419 | 0.00756 | -0.037 | 124.5899
6.5 | 0.979 | 0.00816 | -0.0336 | 119.9755
7 | 1.0152 | 0.00882 | -0.0302 | 115.102
7.5 | 1.0493 | 0.00956 | -0.0265 | 109.7594
8 | 1.0795 | 0.01053 | -0.0223 | 102.5166
8.5 | 1.1116 | 0.01142 | -0.0185 | 97.338
9 | 1.1452 | 0.01233 | -0.015 | 92.8792
9.5 | 1.1783 | 0.01325 | -0.0116 | 88.9283
10 | 1.2143 | 0.01411 | -0.0087 | 86.0595
10.5 | 1.2501 | 0.01497 | -0.0058 | 83.507
11 | 1.2833 | 0.01595 | -0.0026 | 80.4577
11.5 | 1.3138 | 0.01705 | 0.0009 | 77.0557
12 | 1.364 | 0.01852 | -0.0003 | 73.6501
12.5 | 1.4209 | 0.02034 | -0.0034 | 69.8574
13 | 1.4738 | 0.02229 | -0.0059 | 66.1193
14.5 | 1.5351 | 0.0283 | 0.006 | 54.2438
15 | 1.5512 | 0.03115 | 0.0092 | 49.7978
15.5 | 1.5711 | 0.03389 | 0.0117 | 46.3588
16 | 1.5873 | 0.03707 | 0.0141 | 42.819
16.5 | 1.5996 | 0.04074 | 0.0163 | 39.2636
17 | 1.6064 | 0.04496 | 0.0185 | 35.7295
17.5 | 1.6061 | 0.05 | 0.0204 | 32.122
18 | 1.5982 | 0.05579 | 0.0222 | 28.6467
18.5 | 1.5956 | 0.06125 | 0.0234 | 26.0506
19 | 1.5881 | 0.06752 | 0.0239 | 23.5204
19.5 | 1.5766 | 0.07471 | 0.0233 | 21.1029
20 | 1.5541 | 0.08389 | 0.0213 | 18.5254

## 95. Re 7M Mach 0.50 (1)
BIGFOIL.COM POLAR EXPORT
NACA67-713 a=0.0
NACA67-713 a=0.0 |  |  |  | Cl Max: | 1.44 | at alpha= | 8 | deg
JavaFoil+Calcfoil stall+Eppler ext transition |  |  |  | L/D Max: | 122.484 | at alpha= | 4 | deg
Re: | 7000000 |  |  | Cd Min: | 0.00631 | at alpha= | 1.5 | deg
Mach: | 0.5 |  |  | Cl=0 at alpha= | -3.4478 | deg
|  |  |  | @ Cl=0.1, Cd= | 0.0072514
|  |  |  | @ Cl=0.4, Cd= | 0.0074431
|  |  |  | @ Cl=0.6, Cd= | 0.0076012
alpha (deg) | Cl | Cd | Cm | Cl/Cd
-20 | -0.92 | 0.15484 | -0.018 | -5.942
-19.5 | -0.893 | 0.1484 | -0.018 | -6.018
-19 | -0.866 | 0.1424 | -0.019 | -6.081
-18.5 | -0.839 | 0.13813 | -0.019 | -6.072
-18 | -0.811 | 0.13725 | -0.019 | -5.911
-17.5 | -0.783 | 0.13072 | -0.019 | -5.991
-17 | -0.755 | 0.12656 | -0.019 | -5.964
-16.5 | -0.727 | 0.11692 | -0.02 | -6.221
-16 | -0.7 | 0.10969 | -0.02 | -6.382
-15.5 | -0.673 | 0.10352 | -0.021 | -6.497
-15 | -0.645 | 0.09808 | -0.021 | -6.578
-14.5 | -0.618 | 0.09113 | -0.022 | -6.777
-14 | -0.59 | 0.08648 | -0.022 | -6.825
-13.5 | -0.561 | 0.09765 | -0.022 | -5.742
-13 | -0.533 | 0.08938 | -0.022 | -5.962
-12.5 | -0.505 | 0.08218 | -0.022 | -6.147
-12 | -0.478 | 0.07652 | -0.023 | -6.241
-11.5 | -0.45 | 0.07153 | -0.024 | -6.29
-11 | -0.422 | 0.06576 | -0.024 | -6.421
-10.5 | -0.395 | 0.0611 | -0.025 | -6.464
-10 | -0.365 | 0.0751 | -0.023 | -4.865
-9.5 | -0.337 | 0.06499 | -0.023 | -5.19
-9 | -0.31 | 0.05814 | -0.024 | -5.325
-8.5 | -0.282 | 0.054 | -0.025 | -5.219
-8 | -0.254 | 0.04979 | -0.026 | -5.103
-7.5 | -0.227 | 0.04559 | -0.027 | -4.97
-7 | -0.199 | 0.04239 | -0.028 | -4.689
-6.5 | -0.17 | 0.04626 | -0.025 | -3.673
-6 | -0.142 | 0.04321 | -0.025 | -3.286
-5.5 | -0.114 | 0.04194 | -0.026 | -2.724
-5 | -0.087 | 0.0382 | -0.027 | -2.266
-4.5 | -0.1 | 0.03567 | -0.029 | -2.797
-4 | -0.057 | 0.03267 | -0.031 | -1.75
-3.5 | -0.007 | 0.00676 | -0.06 | -1.1
-3 | 0.06 | 0.00724 | -0.061 | 8.338
-2.5 | 0.13 | 0.00726 | -0.062 | 17.912
-2 | 0.2 | 0.00725 | -0.064 | 27.584
-1.5 | 0.27 | 0.00725 | -0.065 | 37.301
-1 | 0.341 | 0.00736 | -0.066 | 46.331
-0.5 | 0.412 | 0.00746 | -0.067 | 55.179
0 | 0.477 | 0.00761 | -0.068 | 62.733
0.5 | 0.546 | 0.00749 | -0.069 | 72.905
1 | 0.614 | 0.00763 | -0.07 | 80.502
1.5 | 0.682 | 0.00631 | -0.071 | 108.045
2 | 0.75 | 0.00672 | -0.072 | 111.557
2.5 | 0.817 | 0.00708 | -0.073 | 115.472
3 | 0.884 | 0.00748 | -0.074 | 118.164
3.5 | 0.951 | 0.00795 | -0.075 | 119.616
4 | 1.017 | 0.0083 | -0.076 | 122.484
4.5 | 1.082 | 0.00885 | -0.078 | 122.289
5 | 1.146 | 0.00948 | -0.079 | 120.923
5.5 | 1.208 | 0.01022 | -0.08 | 118.163
6 | 1.267 | 0.01112 | -0.081 | 113.887
6.5 | 1.323 | 0.012 | -0.082 | 110.252
7 | 1.373 | 0.01423 | -0.083 | 96.521
7.5 | 1.416 | 0.01514 | -0.084 | 93.507
8 | 1.44 | 0.01622 | -0.085 | 88.764
8.5 | 1.439 | 0.0176 | -0.086 | 81.746
9 | 1.389 | 0.01982 | -0.087 | 70.089
9.5 | 1.18 | 0.02239 | -0.088 | 52.708
10 | 0.874 | 0.02725 | -0.088 | 32.061
10.5 | 0.906 | 0.02759 | -0.089 | 32.84
11 | 0.937 | 0.02803 | -0.09 | 33.43
11.5 | 0.857 | 0.06506 | -0.073 | 13.175
12 | 0.994 | 0.03156 | -0.092 | 31.511
12.5 | 0.99 | 0.04301 | -0.089 | 23.013
13 | 0.896 | 0.09921 | -0.056 | 9.031

## 96. Re 7M Mach 0.50 (2)
BIGFOIL.COM POLAR EXPORT
NACA67-713 a=0.0
NACA67-713 a=0.0 |  |  |  | Cl Max: | 1.4781 | at alpha= | 12.5 | deg
XFOIL ncrit=9 |  |  |  | L/D Max: | 127.867 | at alpha= | 3 | deg
Re: | 7000000 |  |  | Cd Min: | 0.22807 | at alpha= | -20 | deg
Mach: | 0.5 |  |  | Cl=0 at alpha= | -4.0956 | deg
|  |  |  | @ Cl=0.1, Cd= | 0.0058276
|  |  |  | @ Cl=0.4, Cd= | 0.0056261
|  |  |  | @ Cl=0.6, Cd= | 0.006129
alpha (deg) | Cl | Cd | Cm | Cl/Cd
-20 | -0.4403 | 0.22807 | -0.0342 | -1.9305
-19.5 | -0.418 | 0.2211 | -0.0389 | -1.8905
-19 | -0.3949 | 0.21467 | -0.0436 | -1.8396
-18.5 | -0.3726 | 0.20754 | -0.0482 | -1.7953
-18 | -0.3501 | 0.2007 | -0.0527 | -1.7444
-17.5 | -0.3279 | 0.19363 | -0.0571 | -1.6934
-17 | -0.3057 | 0.1865 | -0.0615 | -1.6391
-16.5 | -0.2833 | 0.17903 | -0.0658 | -1.5824
-16 | -0.2622 | 0.17155 | -0.0701 | -1.5284
-15.5 | -0.2408 | 0.16453 | -0.0743 | -1.4636
-15 | -0.2214 | 0.15633 | -0.0785 | -1.4162
-13.5 | -0.1656 | 0.1342 | -0.0907 | -1.234
-13 | -0.1475 | 0.12718 | -0.0945 | -1.1598
-12.5 | -0.1279 | 0.12082 | -0.0982 | -1.0586
-12 | -0.1089 | 0.11437 | -0.1019 | -0.95217
-11.5 | -0.0929 | 0.10733 | -0.1055 | -0.86555
-11 | -0.0841 | 0.09903 | -0.1091 | -0.84924
-10.5 | -0.0711 | 0.09223 | -0.1124 | -0.7709
-10 | -0.0661 | 0.08432 | -0.1159 | -0.78392
-9.5 | -0.0591 | 0.07739 | -0.1191 | -0.76366
-9 | -0.0473 | 0.07165 | -0.1218 | -0.66015
-8.5 | -0.0475 | 0.06479 | -0.1251 | -0.73314
-8 | -0.0666 | 0.0572 | -0.129 | -1.1643
-7.5 | -0.081 | 0.05238 | -0.1264 | -1.5464
-7 | -0.1049 | 0.04601 | -0.1214 | -2.2799
-6.5 | -0.1031 | 0.04013 | -0.1174 | -2.5692
-6 | -0.1032 | 0.03285 | -0.1115 | -3.1416
-5.5 | -0.1007 | 0.02484 | -0.1035 | -4.0539
-5 | -0.0949 | 0.01603 | -0.0945 | -5.9201
-4.5 | -0.0537 | 0.00725 | -0.0914 | -7.4069
-4 | 0.0127 | 0.00636 | -0.0896 | 1.9969
-3.5 | 0.0774 | 0.00593 | -0.0879 | 13.0523
-3 | 0.1414 | 0.00564 | -0.0866 | 25.0709
-2.5 | 0.207 | 0.00556 | -0.0858 | 37.2302
-2 | 0.2696 | 0.00556 | -0.0848 | 48.4892
-1.5 | 0.3284 | 0.00553 | -0.0832 | 59.3852
-1 | 0.3876 | 0.0056 | -0.0819 | 69.2143
-0.5 | 0.4447 | 0.00572 | -0.0803 | 77.7448
0 | 0.4996 | 0.00585 | -0.0783 | 85.4017
0.5 | 0.553 | 0.006 | -0.076 | 92.1667
1 | 0.604 | 0.00614 | -0.0733 | 98.3713
1.5 | 0.6517 | 0.00629 | -0.0698 | 103.6089
2 | 0.6791 | 0.00641 | -0.0621 | 105.9438
3 | 0.7314 | 0.00572 | -0.0473 | 127.8671
3.5 | 0.7742 | 0.00621 | -0.0431 | 124.6699
4 | 0.817 | 0.00674 | -0.0389 | 121.2166
4.5 | 0.8607 | 0.00733 | -0.035 | 117.4216
5 | 0.9066 | 0.0079 | -0.0314 | 114.7595
5.5 | 0.9437 | 0.00876 | -0.0263 | 107.7283
6 | 0.9827 | 0.00963 | -0.0217 | 102.0457
6.5 | 1.0219 | 0.01054 | -0.017 | 96.9545
7 | 1.061 | 0.01155 | -0.0124 | 91.8615
7.5 | 1.0983 | 0.01265 | -0.0076 | 86.8221
8 | 1.1277 | 0.01415 | -0.0018 | 79.6961
8.5 | 1.1563 | 0.01576 | 0.0041 | 73.3693
9 | 1.1895 | 0.01737 | 0.0091 | 68.4801
9.5 | 1.2263 | 0.01891 | 0.0138 | 64.8493
10 | 1.2639 | 0.02053 | 0.0183 | 61.5636
10.5 | 1.3035 | 0.02219 | 0.0226 | 58.7427
11 | 1.3365 | 0.02419 | 0.0275 | 55.2501
11.5 | 1.379 | 0.02694 | 0.0296 | 51.1878
12 | 1.4338 | 0.0306 | 0.0284 | 46.8562
12.5 | 1.4781 | 0.03522 | 0.0278 | 41.9676
14.5 | 1.3842 | 0.06648 | 0.0403 | 20.8213
15 | 1.342 | 0.07686 | 0.0398 | 17.4603
15.5 | 1.304 | 0.08807 | 0.037 | 14.8064
16 | 1.2618 | 0.10083 | 0.0319 | 12.5141
16.5 | 1.2299 | 0.11331 | 0.0257 | 10.8543
17 | 1.1986 | 0.12652 | 0.0182 | 9.4736
17.5 | 1.1691 | 0.13999 | 0.0099 | 8.3513

## 97. Re 8M Mach 0.00 (1)
BIGFOIL.COM POLAR EXPORT
NACA67-713 a=0.0
NACA67-713 a=0.0 |  |  |  | Cl Max: | 1.512 | at alpha= | 12 | deg
JavaFoil+Calcfoil stall+Eppler ext transition |  |  |  | L/D Max: | 130.32 | at alpha= | 5 | deg
Re: | 8000000 |  |  | Cd Min: | 0.00552 | at alpha= | 1.5 | deg
Mach: | 0 |  |  | Cl=0 at alpha= | -3.4417 | deg
|  |  |  | @ Cl=0.1, Cd= | 0.0066915
|  |  |  | @ Cl=0.4, Cd= | 0.0067166
|  |  |  | @ Cl=0.6, Cd= | 0.0055437
alpha (deg) | Cl | Cd | Cm | Cl/Cd
-16.5 | -0.327 | 0.12701 | -0.015 | -2.574
-16 | -0.339 | 0.12099 | -0.016 | -2.804
-15.5 | -0.352 | 0.11327 | -0.016 | -3.104
-15 | -0.363 | 0.10757 | -0.016 | -3.379
-14.5 | -0.375 | 0.10284 | -0.017 | -3.645
-14 | -0.386 | 0.09601 | -0.017 | -4.016
-13.5 | -0.396 | 0.092 | -0.018 | -4.299
-13 | -0.404 | 0.08627 | -0.018 | -4.685
-12.5 | -0.411 | 0.08132 | -0.018 | -5.06
-12 | -0.417 | 0.07664 | -0.019 | -5.438
-11.5 | -0.42 | 0.07268 | -0.019 | -5.773
-11 | -0.42 | 0.06861 | -0.02 | -6.122
-10.5 | -0.418 | 0.06479 | -0.02 | -6.445
-10 | -0.412 | 0.06062 | -0.021 | -6.792
-9.5 | -0.402 | 0.05718 | -0.021 | -7.034
-9 | -0.389 | 0.05372 | -0.022 | -7.242
-8.5 | -0.372 | 0.05042 | -0.023 | -7.371
-8 | -0.35 | 0.04751 | -0.023 | -7.372
-7.5 | -0.325 | 0.04498 | -0.024 | -7.216
-7 | -0.295 | 0.04192 | -0.025 | -7.045
-6.5 | -0.263 | 0.03917 | -0.026 | -6.703
-6 | -0.227 | 0.03623 | -0.028 | -6.252
-5.5 | -0.229 | 0.00695 | -0.049 | -33.032
-5 | -0.177 | 0.00689 | -0.05 | -25.713
-4.5 | -0.122 | 0.00667 | -0.051 | -18.334
-4 | -0.065 | 0.00661 | -0.052 | -9.883
-3.5 | -0.007 | 0.00669 | -0.053 | -0.993
-3 | 0.053 | 0.00673 | -0.054 | 7.894
-2.5 | 0.114 | 0.00668 | -0.054 | 17.002
-2 | 0.174 | 0.00677 | -0.055 | 25.756
-1.5 | 0.235 | 0.00692 | -0.056 | 33.971
-1 | 0.296 | 0.00648 | -0.057 | 45.679
-0.5 | 0.357 | 0.00617 | -0.058 | 57.876
0 | 0.416 | 0.00692 | -0.059 | 60.156
0.5 | 0.476 | 0.007 | -0.06 | 68.052
1 | 0.536 | 0.00708 | -0.061 | 75.657
1.5 | 0.595 | 0.00552 | -0.062 | 107.75
2 | 0.654 | 0.0058 | -0.063 | 112.847
2.5 | 0.714 | 0.00604 | -0.064 | 118.137
3 | 0.772 | 0.00634 | -0.065 | 121.791
3.5 | 0.831 | 0.00663 | -0.066 | 125.242
4 | 0.889 | 0.00694 | -0.067 | 128.065
4.5 | 0.947 | 0.00729 | -0.068 | 129.825
5 | 1.004 | 0.0077 | -0.069 | 130.32
5.5 | 1.059 | 0.00816 | -0.069 | 129.822
6 | 1.114 | 0.00867 | -0.07 | 128.501
6.5 | 1.168 | 0.00914 | -0.071 | 127.827
7 | 1.221 | 0.00965 | -0.072 | 126.51
7.5 | 1.269 | 0.01092 | -0.073 | 116.232
8 | 1.315 | 0.01161 | -0.074 | 113.215
8.5 | 1.357 | 0.01216 | -0.075 | 111.596
9 | 1.395 | 0.01276 | -0.076 | 109.343
9.5 | 1.429 | 0.01341 | -0.077 | 106.544
10 | 1.459 | 0.01427 | -0.078 | 102.232
10.5 | 1.483 | 0.01508 | -0.079 | 98.358
11 | 1.503 | 0.01603 | -0.08 | 93.767
11.5 | 1.511 | 0.01696 | -0.081 | 89.079
12 | 1.512 | 0.01782 | -0.082 | 84.869
12.5 | 1.507 | 0.01887 | -0.083 | 79.84
13 | 1.494 | 0.02008 | -0.083 | 74.439
13.5 | 1.476 | 0.02128 | -0.084 | 69.358
14 | 1.451 | 0.02253 | -0.085 | 64.393
14.5 | 1.42 | 0.02397 | -0.086 | 59.221
15 | 1.384 | 0.02549 | -0.087 | 54.301
15.5 | 1.344 | 0.02742 | -0.087 | 49.028
16 | 1.301 | 0.02954 | -0.088 | 44.035
16.5 | 1.253 | 0.03272 | -0.089 | 38.297
17 | 1.206 | 0.03491 | -0.089 | 34.541

## 98. Re 8M Mach 0.00 (2)
BIGFOIL.COM POLAR EXPORT
NACA67-713 a=0.0
NACA67-713 a=0.0 |  |  |  | Cl Max: | 1.6866 | at alpha= | 19.5 | deg
XFOIL ncrit=9 |  |  |  | L/D Max: | 150.509 | at alpha= | 4 | deg
Re: | 8000000 |  |  | Cd Min: | 0.1231 | at alpha= | -15 | deg
Mach: | 0 |  |  | Cl=0 at alpha= | -3.8917 | deg
|  |  |  | @ Cl=0.1, Cd= | 0.0051993
|  |  |  | @ Cl=0.4, Cd= | 0.0053727
|  |  |  | @ Cl=0.6, Cd= | 0.0045613
alpha (deg) | Cl | Cd | Cm | Cl/Cd
-15 | -0.3326 | 0.1231 | -0.0734 | -2.7019
-14 | -0.2686 | 0.11988 | -0.0776 | -2.2406
-13.5 | -0.3629 | 0.09186 | -0.0886 | -3.9506
-13 | -0.3719 | 0.08311 | -0.0932 | -4.4748
-12.5 | -0.5305 | 0.05902 | -0.1035 | -8.9885
-11.5 | -0.7938 | 0.01606 | -0.07 | -49.4271
-11 | -0.7537 | 0.01371 | -0.0682 | -54.9745
-10.5 | -0.7063 | 0.01241 | -0.0673 | -56.9138
-10 | -0.6573 | 0.01119 | -0.0666 | -58.7399
-9.5 | -0.6056 | 0.01032 | -0.0663 | -58.6822
-9 | -0.5531 | 0.00951 | -0.0662 | -58.1598
-8.5 | -0.4996 | 0.00888 | -0.0661 | -56.2613
-8 | -0.446 | 0.00827 | -0.0661 | -53.9299
-7.5 | -0.3921 | 0.00779 | -0.0661 | -50.3338
-7 | -0.3384 | 0.00734 | -0.066 | -46.1035
-6.5 | -0.2839 | 0.00695 | -0.0661 | -40.8489
-6 | -0.2294 | 0.00659 | -0.0661 | -34.8103
-5.5 | -0.1746 | 0.00633 | -0.0663 | -27.5829
-5 | -0.1204 | 0.00603 | -0.0663 | -19.9668
-4.5 | -0.0665 | 0.00571 | -0.0662 | -11.6462
-4 | -0.012 | 0.00545 | -0.0663 | -2.2018
-3.5 | 0.0434 | 0.0053 | -0.0666 | 8.1887
-3 | 0.099 | 0.0052 | -0.0669 | 19.0385
-2.5 | 0.1547 | 0.00516 | -0.0673 | 29.9806
-2 | 0.2088 | 0.00514 | -0.0673 | 40.6226
-1.5 | 0.2624 | 0.00517 | -0.0673 | 50.7544
-1 | 0.316 | 0.00524 | -0.0672 | 60.3053
-0.5 | 0.3692 | 0.00532 | -0.0671 | 69.3985
0 | 0.4218 | 0.00541 | -0.0669 | 77.9667
0.5 | 0.4737 | 0.00551 | -0.0666 | 85.971
1 | 0.5253 | 0.00563 | -0.0663 | 93.3037
1.5 | 0.5756 | 0.00571 | -0.0657 | 100.8056
2 | 0.6047 | 0.00434 | -0.0612 | 139.3318
2.5 | 0.6537 | 0.00455 | -0.0603 | 143.6703
3 | 0.7026 | 0.00479 | -0.0595 | 146.6806
3.5 | 0.75 | 0.00504 | -0.0583 | 148.8095
4 | 0.7977 | 0.0053 | -0.0572 | 150.5094
4.5 | 0.8421 | 0.00561 | -0.0555 | 150.107
5 | 0.8633 | 0.00618 | -0.0489 | 139.6926
5.5 | 0.8971 | 0.00666 | -0.0451 | 134.6997
6.5 | 0.9706 | 0.00761 | -0.0391 | 127.5427
7 | 1.0061 | 0.00819 | -0.036 | 122.8449
7.5 | 1.0406 | 0.00881 | -0.0328 | 118.1158
8 | 1.0699 | 0.00966 | -0.0289 | 110.7557
8.5 | 1.1035 | 0.01038 | -0.0258 | 106.3102
9 | 1.1373 | 0.01112 | -0.0229 | 102.2752
9.5 | 1.1719 | 0.01183 | -0.0202 | 99.0617
10 | 1.2083 | 0.01249 | -0.0179 | 96.7414
10.5 | 1.244 | 0.01317 | -0.0157 | 94.4571
11 | 1.278 | 0.01394 | -0.0132 | 91.6786
11.5 | 1.3095 | 0.01478 | -0.0104 | 88.5995
12 | 1.3374 | 0.01576 | -0.0072 | 84.8604
12.5 | 1.3859 | 0.01693 | -0.0088 | 81.8606
13.5 | 1.4963 | 0.01975 | -0.0157 | 75.762
15 | 1.5586 | 0.02444 | -0.0053 | 63.7725
15.5 | 1.5809 | 0.02634 | -0.003 | 60.019
16 | 1.6025 | 0.02837 | -0.0008 | 56.4857
16.5 | 1.6243 | 0.03052 | 0.001 | 53.2208
17 | 1.6422 | 0.03299 | 0.0031 | 49.7787
17.5 | 1.6572 | 0.03582 | 0.0049 | 46.2647
18 | 1.6676 | 0.03918 | 0.0068 | 42.5625
18.5 | 1.6777 | 0.04263 | 0.0084 | 39.3549
19 | 1.6821 | 0.04677 | 0.0099 | 35.9654
19.5 | 1.6866 | 0.05097 | 0.011 | 33.0901
20 | 1.6809 | 0.05613 | 0.0124 | 29.9466

## 99. Re 8M Mach 0.10 (1)
BIGFOIL.COM POLAR EXPORT
NACA67-713 a=0.0
NACA67-713 a=0.0 |  |  |  | Cl Max: | 1.508 | at alpha= | 11.5 | deg
JavaFoil+Calcfoil stall+Eppler ext transition |  |  |  | L/D Max: | 130.367 | at alpha= | 5 | deg
Re: | 8000000 |  |  | Cd Min: | 0.00555 | at alpha= | 1.5 | deg
Mach: | 0.1 |  |  | Cl=0 at alpha= | -3.4417 | deg
|  |  |  | @ Cl=0.1, Cd= | 0.0067454
|  |  |  | @ Cl=0.4, Cd= | 0.0066995
|  |  |  | @ Cl=0.6, Cd= | 0.005559
alpha (deg) | Cl | Cd | Cm | Cl/Cd
-16 | -0.297 | 0.12423 | -0.015 | -2.39
-15.5 | -0.311 | 0.11556 | -0.016 | -2.693
-15 | -0.325 | 0.10934 | -0.016 | -2.975
-14.5 | -0.339 | 0.1043 | -0.017 | -3.251
-14 | -0.352 | 0.09778 | -0.017 | -3.604
-13.5 | -0.365 | 0.09214 | -0.018 | -3.961
-13 | -0.376 | 0.08785 | -0.018 | -4.285
-12.5 | -0.386 | 0.0815 | -0.018 | -4.742
-12 | -0.395 | 0.07744 | -0.019 | -5.097
-11.5 | -0.401 | 0.07346 | -0.019 | -5.452
-11 | -0.404 | 0.0695 | -0.02 | -5.81
-10.5 | -0.404 | 0.06502 | -0.02 | -6.213
-10 | -0.401 | 0.06151 | -0.021 | -6.516
-9.5 | -0.394 | 0.05752 | -0.021 | -6.843
-9 | -0.383 | 0.05412 | -0.022 | -7.069
-8.5 | -0.367 | 0.05075 | -0.023 | -7.229
-8 | -0.347 | 0.0476 | -0.023 | -7.293
-7.5 | -0.323 | 0.04515 | -0.024 | -7.145
-7 | -0.294 | 0.04219 | -0.025 | -6.974
-6.5 | -0.262 | 0.03944 | -0.026 | -6.645
-6 | -0.226 | 0.03666 | -0.027 | -6.172
-5.5 | -0.23 | 0.00695 | -0.049 | -33.075
-5 | -0.178 | 0.00688 | -0.05 | -25.825
-4.5 | -0.123 | 0.00666 | -0.051 | -18.425
-4 | -0.066 | 0.00666 | -0.052 | -9.839
-3.5 | -0.007 | 0.00675 | -0.053 | -0.989
-3 | 0.053 | 0.00673 | -0.054 | 7.929
-2.5 | 0.114 | 0.00675 | -0.055 | 16.918
-2 | 0.175 | 0.0068 | -0.056 | 25.767
-1.5 | 0.236 | 0.00689 | -0.057 | 34.312
-1 | 0.298 | 0.00647 | -0.057 | 45.993
-0.5 | 0.359 | 0.00622 | -0.058 | 57.666
0 | 0.418 | 0.00691 | -0.059 | 60.573
0.5 | 0.479 | 0.00699 | -0.06 | 68.442
1 | 0.538 | 0.00713 | -0.061 | 75.483
1.5 | 0.598 | 0.00555 | -0.062 | 107.793
2 | 0.658 | 0.00582 | -0.063 | 113.081
2.5 | 0.717 | 0.00607 | -0.064 | 118.086
3 | 0.776 | 0.00636 | -0.065 | 122.004
3.5 | 0.835 | 0.00668 | -0.066 | 125.046
4 | 0.893 | 0.00698 | -0.067 | 127.965
4.5 | 0.951 | 0.00736 | -0.068 | 129.277
5 | 1.009 | 0.00774 | -0.069 | 130.367
5.5 | 1.064 | 0.00821 | -0.07 | 129.658
6 | 1.12 | 0.00874 | -0.071 | 128.07
6.5 | 1.174 | 0.0092 | -0.072 | 127.505
7 | 1.226 | 0.00974 | -0.073 | 125.844
7.5 | 1.275 | 0.011 | -0.074 | 115.865
8 | 1.32 | 0.01173 | -0.075 | 112.571
8.5 | 1.362 | 0.01229 | -0.076 | 110.772
9 | 1.4 | 0.01289 | -0.077 | 108.581
9.5 | 1.433 | 0.01356 | -0.077 | 105.653
10 | 1.461 | 0.01444 | -0.078 | 101.192
10.5 | 1.485 | 0.01526 | -0.079 | 97.273
11 | 1.502 | 0.01631 | -0.08 | 92.135
11.5 | 1.508 | 0.01719 | -0.081 | 87.725
12 | 1.507 | 0.01812 | -0.082 | 83.165
12.5 | 1.498 | 0.01927 | -0.083 | 77.72
13 | 1.481 | 0.0205 | -0.084 | 72.241
13.5 | 1.458 | 0.02172 | -0.085 | 67.127
14 | 1.427 | 0.02316 | -0.085 | 61.645
14.5 | 1.391 | 0.02467 | -0.086 | 56.385
15 | 1.35 | 0.02648 | -0.087 | 50.978
15.5 | 1.304 | 0.02835 | -0.088 | 46.007
16 | 1.255 | 0.0307 | -0.088 | 40.879
16.5 | 1.201 | 0.03444 | -0.089 | 34.855

## 100. Re 8M Mach 0.10 (2)
BIGFOIL.COM POLAR EXPORT
NACA67-713 a=0.0
NACA67-713 a=0.0 |  |  |  | Cl Max: | 1.6768 | at alpha= | 19.5 | deg
XFOIL ncrit=9 |  |  |  | L/D Max: | 150.395 | at alpha= | 4 | deg
Re: | 8000000 |  |  | Cd Min: | 0.15829 | at alpha= | -16 | deg
Mach: | 0.1 |  |  | Cl=0 at alpha= | -3.8954 | deg
|  |  |  | @ Cl=0.1, Cd= | 0.0052102
|  |  |  | @ Cl=0.4, Cd= | 0.0053784
|  |  |  | @ Cl=0.6, Cd= | 0.0047177
alpha (deg) | Cl | Cd | Cm | Cl/Cd
-16 | -0.2851 | 0.15829 | -0.0621 | -1.8011
-15.5 | -0.27 | 0.15153 | -0.0657 | -1.7818
-15 | -0.252 | 0.14526 | -0.069 | -1.7348
-14.5 | -0.2372 | 0.13871 | -0.0724 | -1.71
-13.5 | -0.3 | 0.10385 | -0.0844 | -2.8888
-13 | -0.2692 | 0.10174 | -0.0863 | -2.646
-12.5 | -0.3835 | 0.07477 | -0.0985 | -5.1291
-12 | -0.4931 | 0.05882 | -0.104 | -8.3832
-11.5 | -0.5612 | 0.04998 | -0.0954 | -11.2285
-11 | -0.7502 | 0.0159 | -0.0714 | -47.1824
-10.5 | -0.708 | 0.01363 | -0.0696 | -51.9442
-10 | -0.6612 | 0.01191 | -0.0685 | -55.5164
-9.5 | -0.6099 | 0.01081 | -0.0679 | -56.42
-9 | -0.5573 | 0.00985 | -0.0676 | -56.5787
-8.5 | -0.5033 | 0.00912 | -0.0674 | -55.1864
-8 | -0.4492 | 0.00844 | -0.0672 | -53.2227
-7.5 | -0.3947 | 0.00792 | -0.0671 | -49.8359
-7 | -0.3403 | 0.00743 | -0.067 | -45.8008
-6.5 | -0.2853 | 0.00702 | -0.067 | -40.641
-6 | -0.2305 | 0.00664 | -0.067 | -34.7139
-5.5 | -0.1753 | 0.00636 | -0.0671 | -27.5629
-5 | -0.1206 | 0.00607 | -0.067 | -19.8682
-4.5 | -0.066 | 0.00575 | -0.067 | -11.4783
-4 | -0.0117 | 0.00546 | -0.0669 | -2.1429
-3.5 | 0.0442 | 0.00531 | -0.0672 | 8.3239
-3 | 0.1001 | 0.00521 | -0.0675 | 19.2131
-2.5 | 0.1561 | 0.00516 | -0.0678 | 30.2519
-2 | 0.2105 | 0.00515 | -0.0678 | 40.8738
-1.5 | 0.2644 | 0.00518 | -0.0677 | 51.0425
-1 | 0.3182 | 0.00525 | -0.0677 | 60.6095
-0.5 | 0.3716 | 0.00533 | -0.0675 | 69.7186
0 | 0.4244 | 0.00542 | -0.0673 | 78.3026
0.5 | 0.4765 | 0.00552 | -0.067 | 86.3225
1 | 0.5282 | 0.00564 | -0.0666 | 93.6525
1.5 | 0.5787 | 0.00572 | -0.0659 | 101.1713
2 | 0.6076 | 0.00436 | -0.0614 | 139.3578
2.5 | 0.6566 | 0.00456 | -0.0604 | 143.9912
3 | 0.7055 | 0.0048 | -0.0595 | 146.9792
3.5 | 0.7528 | 0.00506 | -0.0582 | 148.7747
4 | 0.8001 | 0.00532 | -0.057 | 150.3947
4.5 | 0.843 | 0.00562 | -0.0548 | 150
5 | 0.864 | 0.00621 | -0.0481 | 139.1304
5.5 | 0.8987 | 0.0067 | -0.0444 | 134.1343
6.5 | 0.9722 | 0.00768 | -0.0383 | 126.5885
7 | 1.0074 | 0.00828 | -0.0351 | 121.6667
7.5 | 1.0426 | 0.0089 | -0.032 | 117.1461
8 | 1.072 | 0.00976 | -0.028 | 109.8361
8.5 | 1.105 | 0.01051 | -0.0247 | 105.138
9 | 1.1395 | 0.01126 | -0.0218 | 101.1989
9.5 | 1.1739 | 0.012 | -0.019 | 97.825
10 | 1.21 | 0.01269 | -0.0166 | 95.3507
10.5 | 1.2466 | 0.01337 | -0.0144 | 93.2386
11 | 1.2795 | 0.0142 | -0.0117 | 90.1056
11.5 | 1.3119 | 0.01506 | -0.0089 | 87.1116
12 | 1.3391 | 0.01608 | -0.0054 | 83.2774
12.5 | 1.3909 | 0.01732 | -0.0077 | 80.306
13 | 1.4471 | 0.01881 | -0.0113 | 76.9325
13.5 | 1.5003 | 0.02033 | -0.0143 | 73.7973
14.5 | 1.5387 | 0.02332 | -0.006 | 65.982
15 | 1.5599 | 0.02529 | -0.0032 | 61.6805
15.5 | 1.5822 | 0.02729 | -0.0009 | 57.9773
16 | 1.6036 | 0.02944 | 0.0013 | 54.4701
16.5 | 1.6244 | 0.03177 | 0.0032 | 51.13
17 | 1.6411 | 0.03445 | 0.0054 | 47.6372
17.5 | 1.6545 | 0.03755 | 0.0073 | 44.0613
18 | 1.6626 | 0.04123 | 0.0092 | 40.325
18.5 | 1.67 | 0.04509 | 0.0108 | 37.037
19 | 1.6724 | 0.04957 | 0.0122 | 33.7381
19.5 | 1.6768 | 0.05386 | 0.0133 | 31.1326
20 | 1.6683 | 0.05938 | 0.0147 | 28.0953

## 101. Re 8M Mach 0.25 (1)
BIGFOIL.COM POLAR EXPORT
NACA67-713 a=0.0
NACA67-713 a=0.0 |  |  |  | Cl Max: | 1.49 | at alpha= | 11 | deg
JavaFoil+Calcfoil stall+Eppler ext transition |  |  |  | L/D Max: | 128.67 | at alpha= | 5 | deg
Re: | 8000000 |  |  | Cd Min: | 0.00568 | at alpha= | 1.5 | deg
Mach: | 0.25 |  |  | Cl=0 at alpha= | -3.4436 | deg
|  |  |  | @ Cl=0.1, Cd= | 0.0068645
|  |  |  | @ Cl=0.4, Cd= | 0.0069962
|  |  |  | @ Cl=0.6, Cd= | 0.006039
alpha (deg) | Cl | Cd | Cm | Cl/Cd
-14 | -0.062 | 0.10338 | -0.017 | -0.602
-13.5 | -0.059 | 0.09913 | -0.017 | -0.598
-13 | -0.056 | 0.09547 | -0.018 | -0.591
-12.5 | -0.134 | 0.089 | -0.018 | -1.508
-12 | -0.184 | 0.08353 | -0.018 | -2.203
-11.5 | -0.223 | 0.07781 | -0.019 | -2.868
-11 | -0.256 | 0.07322 | -0.019 | -3.494
-10.5 | -0.283 | 0.06879 | -0.02 | -4.11
-10 | -0.304 | 0.06436 | -0.021 | -4.719
-9.5 | -0.318 | 0.06007 | -0.021 | -5.295
-9 | -0.326 | 0.05598 | -0.022 | -5.816
-8.5 | -0.326 | 0.0528 | -0.022 | -6.173
-8 | -0.319 | 0.04951 | -0.023 | -6.442
-7.5 | -0.305 | 0.04685 | -0.023 | -6.503
-7 | -0.284 | 0.04378 | -0.024 | -6.486
-6.5 | -0.257 | 0.04094 | -0.025 | -6.277
-6 | -0.224 | 0.03826 | -0.026 | -5.867
-5.5 | -0.188 | 0.03488 | -0.029 | -5.386
-5 | -0.18 | 0.00704 | -0.051 | -25.543
-4.5 | -0.125 | 0.00693 | -0.052 | -18.016
-4 | -0.067 | 0.00681 | -0.053 | -9.829
-3.5 | -0.007 | 0.00682 | -0.054 | -1.003
-3 | 0.055 | 0.00685 | -0.055 | 7.993
-2.5 | 0.117 | 0.00687 | -0.056 | 17.058
-2 | 0.18 | 0.00691 | -0.057 | 26.007
-1.5 | 0.243 | 0.00656 | -0.058 | 37.019
-1 | 0.306 | 0.00693 | -0.059 | 44.118
-0.5 | 0.369 | 0.00696 | -0.06 | 52.993
0 | 0.429 | 0.00703 | -0.061 | 61.111
0.5 | 0.491 | 0.00712 | -0.062 | 69.006
1 | 0.552 | 0.00727 | -0.063 | 76.033
1.5 | 0.614 | 0.00568 | -0.064 | 108.03
2 | 0.675 | 0.00597 | -0.065 | 112.95
2.5 | 0.736 | 0.00623 | -0.066 | 117.995
3 | 0.796 | 0.00655 | -0.067 | 121.595
3.5 | 0.857 | 0.00688 | -0.068 | 124.522
4 | 0.916 | 0.0072 | -0.069 | 127.249
4.5 | 0.976 | 0.0076 | -0.07 | 128.344
5 | 1.034 | 0.00804 | -0.071 | 128.67
5.5 | 1.092 | 0.00852 | -0.072 | 128.048
6 | 1.148 | 0.00905 | -0.073 | 126.755
6.5 | 1.202 | 0.00965 | -0.074 | 124.575
7 | 1.255 | 0.01019 | -0.075 | 123.191
7.5 | 1.304 | 0.01158 | -0.076 | 112.577
8 | 1.348 | 0.01234 | -0.077 | 109.244
8.5 | 1.388 | 0.01297 | -0.078 | 106.959
9 | 1.422 | 0.01365 | -0.079 | 104.168
9.5 | 1.45 | 0.01447 | -0.079 | 100.195
10 | 1.471 | 0.01547 | -0.08 | 95.081
10.5 | 1.484 | 0.01664 | -0.081 | 89.202
11 | 1.49 | 0.01771 | -0.082 | 84.121
11.5 | 1.477 | 0.01879 | -0.083 | 78.611
12 | 1.453 | 0.02 | -0.084 | 72.621
12.5 | 1.415 | 0.02148 | -0.085 | 65.866
13 | 1.366 | 0.02299 | -0.086 | 59.413
13.5 | 1.303 | 0.02488 | -0.086 | 52.387
14 | 1.23 | 0.02684 | -0.087 | 45.832
14.5 | 1.145 | 0.02996 | -0.088 | 38.233
15 | 1.054 | 0.03258 | -0.088 | 32.343
15.5 | 0.95 | 0.03749 | -0.088 | 25.328
16 | 0.82 | 0.05239 | -0.085 | 15.647

## 102. Re 8M Mach 0.25 (2)
BIGFOIL.COM POLAR EXPORT
NACA67-713 a=0.0
NACA67-713 a=0.0 |  |  |  | Cl Max: | 1.6281 | at alpha= | 17.5 | deg
XFOIL ncrit=9 |  |  |  | L/D Max: | 147.812 | at alpha= | 4 | deg
Re: | 8000000 |  |  | Cd Min: | 0.12682 | at alpha= | -13.5 | deg
Mach: | 0.25 |  |  | Cl=0 at alpha= | -3.9266 | deg
|  |  |  | @ Cl=0.1, Cd= | 0.0052642
|  |  |  | @ Cl=0.4, Cd= | 0.0054156
|  |  |  | @ Cl=0.6, Cd= | 0.0048162
alpha (deg) | Cl | Cd | Cm | Cl/Cd
-13.5 | -0.1999 | 0.12682 | -0.0813 | -1.5762
-13 | -0.1911 | 0.11898 | -0.0848 | -1.6062
-12.5 | -0.2147 | 0.10393 | -0.0898 | -2.0658
-12 | -0.211 | 0.09621 | -0.0934 | -2.1931
-11.5 | -0.2658 | 0.07933 | -0.1004 | -3.3506
-11 | -0.2747 | 0.07136 | -0.1047 | -3.8495
-10.5 | -0.3169 | 0.06172 | -0.11 | -5.1345
-10 | -0.3993 | 0.0521 | -0.1026 | -7.6641
-9.5 | -0.4182 | 0.04447 | -0.098 | -9.4041
-9 | -0.47 | 0.03026 | -0.088 | -15.5321
-8.5 | -0.5193 | 0.01218 | -0.0752 | -42.6355
-8 | -0.4666 | 0.01013 | -0.074 | -46.0612
-7.5 | -0.4096 | 0.00902 | -0.0733 | -45.4102
-7 | -0.352 | 0.00814 | -0.0728 | -43.2432
-6.5 | -0.2938 | 0.00751 | -0.0724 | -39.1212
-6 | -0.2361 | 0.00698 | -0.0719 | -33.8252
-5.5 | -0.1788 | 0.00657 | -0.0716 | -27.2146
-5 | -0.1214 | 0.00627 | -0.0713 | -19.362
-4.5 | -0.0645 | 0.00591 | -0.0709 | -10.9137
-4 | -0.0084 | 0.00558 | -0.0706 | -1.5054
-3.5 | 0.0488 | 0.00538 | -0.0705 | 9.0706
-3 | 0.1063 | 0.00525 | -0.0706 | 20.2476
-2.5 | 0.164 | 0.00519 | -0.0708 | 31.5992
-2 | 0.2201 | 0.00519 | -0.0706 | 42.4085
-1.5 | 0.2752 | 0.00522 | -0.0704 | 52.7203
-1 | 0.3302 | 0.0053 | -0.0701 | 62.3019
-0.5 | 0.3847 | 0.00539 | -0.0699 | 71.3729
0 | 0.4384 | 0.00548 | -0.0694 | 80
0.5 | 0.4914 | 0.0056 | -0.0689 | 87.75
1 | 0.5441 | 0.00571 | -0.0683 | 95.289
2 | 0.6229 | 0.00445 | -0.0622 | 139.9775
2.5 | 0.6714 | 0.00465 | -0.0608 | 144.3871
3 | 0.7195 | 0.0049 | -0.0592 | 146.8367
3.5 | 0.7655 | 0.00518 | -0.0572 | 147.7799
4 | 0.8041 | 0.00544 | -0.0536 | 147.8125
5 | 0.872 | 0.00638 | -0.0448 | 136.6771
5.5 | 0.9073 | 0.00693 | -0.0409 | 130.9235
6.5 | 0.9812 | 0.00808 | -0.0341 | 121.4356
7 | 1.0171 | 0.00874 | -0.0306 | 116.373
7.5 | 1.0526 | 0.00945 | -0.0271 | 111.3862
8 | 1.0824 | 0.0104 | -0.0228 | 104.0769
8.5 | 1.1152 | 0.01128 | -0.0191 | 98.8652
9 | 1.1499 | 0.01212 | -0.0158 | 94.8762
9.5 | 1.1856 | 0.01296 | -0.0127 | 91.4815
10 | 1.2209 | 0.01382 | -0.0097 | 88.343
10.5 | 1.2587 | 0.0146 | -0.0071 | 86.2123
11 | 1.2927 | 0.01558 | -0.004 | 82.9718
12 | 1.3569 | 0.018 | 0.002 | 75.3833
12.5 | 1.4147 | 0.01976 | -0.0012 | 71.5941
13 | 1.47 | 0.02167 | -0.0041 | 67.8357
14.5 | 1.5499 | 0.02754 | 0.0044 | 56.2781
15 | 1.5677 | 0.03025 | 0.0075 | 51.8248
15.5 | 1.5887 | 0.03293 | 0.01 | 48.2448
16 | 1.6057 | 0.03599 | 0.0124 | 44.6152
16.5 | 1.6173 | 0.03969 | 0.0148 | 40.7483
17 | 1.6263 | 0.0437 | 0.017 | 37.2151
17.5 | 1.6281 | 0.04855 | 0.0189 | 33.5345
18 | 1.6264 | 0.05386 | 0.0204 | 30.1968
18.5 | 1.624 | 0.05928 | 0.0217 | 27.3954
19 | 1.615 | 0.06527 | 0.023 | 24.7434
19.5 | 1.5967 | 0.07257 | 0.0234 | 22.0022
20 | 1.5796 | 0.08076 | 0.0222 | 19.5592

## 103. Re 8M Mach 0.50 (1)
BIGFOIL.COM POLAR EXPORT
NACA67-713 a=0.0
NACA67-713 a=0.0 |  |  |  | Cl Max: | 1.44 | at alpha= | 8 | deg
JavaFoil+Calcfoil stall+Eppler ext transition |  |  |  | L/D Max: | 123.269 | at alpha= | 4 | deg
Re: | 8000000 |  |  | Cd Min: | 0.00636 | at alpha= | 1.5 | deg
Mach: | 0.5 |  |  | Cl=0 at alpha= | -3.4478 | deg
|  |  |  | @ Cl=0.1, Cd= | 0.00719
|  |  |  | @ Cl=0.4, Cd= | 0.0074197
|  |  |  | @ Cl=0.6, Cd= | 0.0076382
alpha (deg) | Cl | Cd | Cm | Cl/Cd
-20 | -0.92 | 0.15141 | -0.018 | -6.078
-19.5 | -0.893 | 0.14726 | -0.018 | -6.066
-19 | -0.866 | 0.14137 | -0.019 | -6.127
-18.5 | -0.839 | 0.13715 | -0.019 | -6.116
-18 | -0.811 | 0.1376 | -0.019 | -5.897
-17.5 | -0.784 | 0.12967 | -0.02 | -6.042
-17 | -0.755 | 0.12557 | -0.02 | -6.014
-16.5 | -0.728 | 0.11599 | -0.02 | -6.275
-16 | -0.7 | 0.10811 | -0.02 | -6.478
-15.5 | -0.673 | 0.10308 | -0.021 | -6.53
-15 | -0.646 | 0.09702 | -0.021 | -6.654
-14.5 | -0.619 | 0.08968 | -0.022 | -6.897
-14 | -0.591 | 0.08468 | -0.023 | -6.978
-13.5 | -0.561 | 0.09495 | -0.022 | -5.906
-13 | -0.533 | 0.08765 | -0.022 | -6.081
-12.5 | -0.505 | 0.08198 | -0.022 | -6.164
-12 | -0.478 | 0.07593 | -0.023 | -6.292
-11.5 | -0.45 | 0.07077 | -0.024 | -6.359
-11 | -0.422 | 0.06514 | -0.024 | -6.485
-10.5 | -0.395 | 0.06029 | -0.026 | -6.555
-10 | -0.365 | 0.07287 | -0.024 | -5.014
-9.5 | -0.337 | 0.06523 | -0.024 | -5.172
-9 | -0.31 | 0.05782 | -0.024 | -5.355
-8.5 | -0.282 | 0.05322 | -0.025 | -5.297
-8 | -0.254 | 0.04922 | -0.026 | -5.165
-7.5 | -0.227 | 0.04514 | -0.027 | -5.02
-7 | -0.199 | 0.04219 | -0.029 | -4.714
-6.5 | -0.17 | 0.04581 | -0.025 | -3.709
-6 | -0.142 | 0.04322 | -0.025 | -3.286
-5.5 | -0.114 | 0.04216 | -0.026 | -2.71
-5 | -0.087 | 0.03816 | -0.028 | -2.268
-4.5 | -0.1 | 0.03549 | -0.029 | -2.811
-4 | -0.057 | 0.03264 | -0.032 | -1.753
-3.5 | -0.007 | 0.00676 | -0.06 | -1.1
-3 | 0.06 | 0.00719 | -0.061 | 8.397
-2.5 | 0.13 | 0.00719 | -0.062 | 18.093
-2 | 0.2 | 0.00723 | -0.064 | 27.659
-1.5 | 0.27 | 0.0073 | -0.065 | 37.027
-1 | 0.341 | 0.00732 | -0.066 | 46.578
-0.5 | 0.412 | 0.00744 | -0.067 | 55.317
0 | 0.477 | 0.00756 | -0.068 | 63.165
0.5 | 0.546 | 0.00767 | -0.069 | 71.205
1 | 0.614 | 0.00763 | -0.07 | 80.53
1.5 | 0.682 | 0.00636 | -0.071 | 107.354
2 | 0.75 | 0.0067 | -0.072 | 111.998
2.5 | 0.818 | 0.00704 | -0.073 | 116.217
3 | 0.885 | 0.00744 | -0.074 | 118.911
3.5 | 0.951 | 0.00788 | -0.075 | 120.729
4 | 1.017 | 0.00825 | -0.076 | 123.269
4.5 | 1.083 | 0.00879 | -0.078 | 123.21
5 | 1.147 | 0.00942 | -0.079 | 121.792
5.5 | 1.208 | 0.01016 | -0.08 | 118.845
6 | 1.267 | 0.011 | -0.081 | 115.237
6.5 | 1.324 | 0.0118 | -0.082 | 112.181
7 | 1.374 | 0.01391 | -0.083 | 98.791
7.5 | 1.416 | 0.01481 | -0.084 | 95.618
8 | 1.44 | 0.01583 | -0.085 | 90.984
8.5 | 1.439 | 0.01722 | -0.086 | 83.569
9 | 1.39 | 0.01936 | -0.087 | 71.806
9.5 | 1.181 | 0.02184 | -0.088 | 54.082
10 | 0.875 | 0.02643 | -0.088 | 33.108
10.5 | 0.907 | 0.02688 | -0.089 | 33.739
11 | 0.938 | 0.02728 | -0.091 | 34.38
11.5 | 0.929 | 0.03977 | -0.087 | 23.359
12 | 0.996 | 0.03072 | -0.092 | 32.416
12.5 | 1.014 | 0.03657 | -0.092 | 27.729
13 | 0.895 | 0.10033 | -0.055 | 8.917

## 104. Re 8M Mach 0.50 (2)
BIGFOIL.COM POLAR EXPORT
NACA67-713 a=0.0
NACA67-713 a=0.0 |  |  |  | Cl Max: | 1.4973 | at alpha= | 13 | deg
XFOIL ncrit=9 |  |  |  | L/D Max: | 131.158 | at alpha= | 2.5 | deg
Re: | 8000000 |  |  | Cd Min: | 0.15242 | at alpha= | 18 | deg
Mach: | 0.5 |  |  | Cl=0 at alpha= | -99 | deg
|  |  |  | @ Cl=0.1, Cd= | 0.0058
|  |  |  | @ Cl=0.4, Cd= | 0.0058
|  |  |  | @ Cl=0.6, Cd= | 0.0060615
alpha (deg) | Cl | Cd | Cm | Cl/Cd
0 | 0.497 | 0.0058 | -0.0778 | 85.6897
0.5 | 0.5517 | 0.00592 | -0.0758 | 93.1926
1 | 0.6029 | 0.00607 | -0.0731 | 99.3245
1.5 | 0.6507 | 0.00623 | -0.0697 | 104.4462
2 | 0.6799 | 0.00635 | -0.0623 | 107.0709
2.5 | 0.6912 | 0.00527 | -0.0521 | 131.1575
3 | 0.7335 | 0.00565 | -0.0477 | 129.823
3.5 | 0.7756 | 0.00613 | -0.0434 | 126.5253
4 | 0.8178 | 0.00668 | -0.0391 | 122.4251
4.5 | 0.8627 | 0.00724 | -0.0353 | 119.1575
5 | 0.9108 | 0.00776 | -0.0321 | 117.3711
5.5 | 0.945 | 0.00867 | -0.0266 | 108.9965
6 | 0.9862 | 0.00948 | -0.0222 | 104.0295
6.5 | 1.026 | 0.01037 | -0.0177 | 98.9392
7.5 | 1.1011 | 0.01251 | -0.008 | 88.0176
8 | 1.1292 | 0.01403 | -0.0019 | 80.4847
8.5 | 1.1613 | 0.01552 | 0.0035 | 74.826
9 | 1.1968 | 0.01703 | 0.0083 | 70.276
9.5 | 1.2359 | 0.01845 | 0.0128 | 66.9864
10 | 1.2746 | 0.02006 | 0.0172 | 63.5394
10.5 | 1.312 | 0.02176 | 0.0218 | 60.2941
11 | 1.3462 | 0.02374 | 0.0266 | 56.706
11.5 | 1.3773 | 0.02608 | 0.0315 | 52.8106
12 | 1.4321 | 0.02958 | 0.0305 | 48.4145
12.5 | 1.4814 | 0.03386 | 0.0298 | 43.7507
13 | 1.4973 | 0.04063 | 0.0302 | 36.8521
13.5 | 1.4704 | 0.04783 | 0.0356 | 30.7422
14 | 1.4321 | 0.05688 | 0.0382 | 25.1776
14.5 | 1.3948 | 0.06615 | 0.0396 | 21.0854
15 | 1.3516 | 0.07624 | 0.0397 | 17.7282
15.5 | 1.3127 | 0.08723 | 0.0375 | 15.0487
16 | 1.2695 | 0.09989 | 0.0326 | 12.709
16.5 | 1.2373 | 0.11233 | 0.0265 | 11.0149
17 | 1.2035 | 0.12577 | 0.0189 | 9.5691
17.5 | 1.1743 | 0.13916 | 0.0107 | 8.4385
18 | 1.1499 | 0.15242 | 0.0022 | 7.5443

## 105. Re 10M Mach 0.00 (1)
BIGFOIL.COM POLAR EXPORT
NACA67-713 a=0.0
NACA67-713 a=0.0 |  |  |  | Cl Max: | 1.514 | at alpha= | 12 | deg
JavaFoil+Calcfoil stall+Eppler ext transition |  |  |  | L/D Max: | 131.956 | at alpha= | 5 | deg
Re: | 10000000 |  |  | Cd Min: | 0.00552 | at alpha= | 1.5 | deg
Mach: | 0 |  |  | Cl=0 at alpha= | -3.4417 | deg
|  |  |  | @ Cl=0.1, Cd= | 0.0066771
|  |  |  | @ Cl=0.4, Cd= | 0.0066088
|  |  |  | @ Cl=0.6, Cd= | 0.0055349
alpha (deg) | Cl | Cd | Cm | Cl/Cd
-16.5 | -0.327 | 0.12773 | -0.015 | -2.561
-16 | -0.339 | 0.1195 | -0.016 | -2.839
-15.5 | -0.352 | 0.11119 | -0.016 | -3.162
-15 | -0.364 | 0.10563 | -0.017 | -3.442
-14.5 | -0.375 | 0.10158 | -0.017 | -3.691
-14 | -0.386 | 0.09576 | -0.017 | -4.027
-13.5 | -0.396 | 0.09105 | -0.018 | -4.345
-13 | -0.404 | 0.08593 | -0.018 | -4.704
-12.5 | -0.412 | 0.08078 | -0.019 | -5.096
-12 | -0.417 | 0.07598 | -0.019 | -5.488
-11.5 | -0.42 | 0.07213 | -0.019 | -5.82
-11 | -0.42 | 0.06811 | -0.02 | -6.17
-10.5 | -0.418 | 0.06386 | -0.02 | -6.541
-10 | -0.412 | 0.06043 | -0.021 | -6.817
-9.5 | -0.402 | 0.05674 | -0.022 | -7.094
-9 | -0.389 | 0.05308 | -0.022 | -7.333
-8.5 | -0.372 | 0.05007 | -0.023 | -7.427
-8 | -0.35 | 0.04706 | -0.023 | -7.446
-7.5 | -0.325 | 0.04465 | -0.024 | -7.273
-7 | -0.296 | 0.04162 | -0.025 | -7.105
-6.5 | -0.263 | 0.03884 | -0.026 | -6.766
-6 | -0.227 | 0.03522 | -0.029 | -6.457
-5.5 | -0.229 | 0.00688 | -0.049 | -33.366
-5 | -0.177 | 0.00684 | -0.05 | -25.9
-4.5 | -0.122 | 0.00662 | -0.051 | -18.463
-4 | -0.065 | 0.00667 | -0.052 | -9.79
-3.5 | -0.007 | 0.00662 | -0.053 | -1.004
-3 | 0.053 | 0.0066 | -0.054 | 8.048
-2.5 | 0.114 | 0.0067 | -0.054 | 16.947
-2 | 0.174 | 0.0067 | -0.055 | 26.013
-1.5 | 0.235 | 0.00683 | -0.056 | 34.428
-1 | 0.296 | 0.00639 | -0.057 | 46.315
-0.5 | 0.357 | 0.0061 | -0.058 | 58.596
0 | 0.417 | 0.00681 | -0.059 | 61.151
0.5 | 0.476 | 0.00691 | -0.06 | 68.934
1 | 0.536 | 0.00706 | -0.061 | 75.885
1.5 | 0.596 | 0.00552 | -0.062 | 107.972
2 | 0.655 | 0.00574 | -0.063 | 114.099
2.5 | 0.714 | 0.00603 | -0.064 | 118.475
3 | 0.773 | 0.00629 | -0.065 | 122.92
3.5 | 0.831 | 0.00655 | -0.066 | 126.946
4 | 0.89 | 0.00687 | -0.067 | 129.513
4.5 | 0.947 | 0.00722 | -0.068 | 131.189
5 | 1.004 | 0.00761 | -0.069 | 131.956
5.5 | 1.06 | 0.00807 | -0.07 | 131.33
6 | 1.115 | 0.00856 | -0.071 | 130.21
6.5 | 1.169 | 0.00903 | -0.071 | 129.389
7 | 1.221 | 0.00941 | -0.072 | 129.738
7.5 | 1.27 | 0.01059 | -0.073 | 119.923
8 | 1.316 | 0.01122 | -0.074 | 117.306
8.5 | 1.358 | 0.01173 | -0.075 | 115.778
9 | 1.396 | 0.01231 | -0.076 | 113.438
9.5 | 1.43 | 0.01296 | -0.077 | 110.389
10 | 1.46 | 0.01375 | -0.078 | 106.195
10.5 | 1.485 | 0.01452 | -0.079 | 102.244
11 | 1.504 | 0.01545 | -0.08 | 97.338
11.5 | 1.512 | 0.01629 | -0.081 | 92.851
12 | 1.514 | 0.01712 | -0.082 | 88.418
12.5 | 1.508 | 0.01813 | -0.083 | 83.217
13 | 1.496 | 0.01924 | -0.084 | 77.778
13.5 | 1.477 | 0.02036 | -0.084 | 72.536
14 | 1.452 | 0.02165 | -0.085 | 67.064
14.5 | 1.422 | 0.02293 | -0.086 | 62.011
15 | 1.386 | 0.02456 | -0.087 | 56.428
15.5 | 1.346 | 0.02621 | -0.087 | 51.366
16 | 1.302 | 0.02854 | -0.088 | 45.631
16.5 | 1.255 | 0.03129 | -0.089 | 40.117
17 | 1.208 | 0.03331 | -0.089 | 36.271

## 106. Re 10M Mach 0.00 (2)
BIGFOIL.COM POLAR EXPORT
NACA67-713 a=0.0
NACA67-713 a=0.0 |  |  |  | Cl Max: | 1.7233 | at alpha= | 20 | deg
XFOIL ncrit=9 |  |  |  | L/D Max: | 152.481 | at alpha= | 4 | deg
Re: | 10000000 |  |  | Cd Min: | 0.16823 | at alpha= | -17 | deg
Mach: | 0 |  |  | Cl=0 at alpha= | -3.8662 | deg
|  |  |  | @ Cl=0.1, Cd= | 0.0050415
|  |  |  | @ Cl=0.4, Cd= | 0.005342
|  |  |  | @ Cl=0.6, Cd= | 0.0056162
alpha (deg) | Cl | Cd | Cm | Cl/Cd
-17 | -0.3234 | 0.16823 | -0.055 | -1.9224
-16.5 | -0.3036 | 0.1633 | -0.0586 | -1.8592
-16 | -0.2864 | 0.15738 | -0.0621 | -1.8198
-15.5 | -0.2711 | 0.15078 | -0.0657 | -1.798
-15 | -0.3629 | 0.11593 | -0.0762 | -3.1303
-14.5 | -0.3069 | 0.1195 | -0.0764 | -2.5682
-14 | -0.2956 | 0.11297 | -0.0799 | -2.6166
-12 | -0.8364 | 0.01795 | -0.0713 | -46.5961
-11.5 | -0.7976 | 0.0157 | -0.0693 | -50.8025
-11 | -0.7489 | 0.01489 | -0.0687 | -50.2955
-10.5 | -0.7064 | 0.01282 | -0.0672 | -55.1014
-10 | -0.6597 | 0.01116 | -0.0662 | -59.1129
-9.5 | -0.6088 | 0.01013 | -0.0658 | -60.0987
-9 | -0.5566 | 0.00925 | -0.0655 | -60.173
-8.5 | -0.5033 | 0.00862 | -0.0655 | -58.3875
-8 | -0.4498 | 0.00801 | -0.0654 | -56.1548
-7.5 | -0.3957 | 0.00752 | -0.0654 | -52.6197
-7 | -0.3415 | 0.00705 | -0.0654 | -48.4397
-6.5 | -0.287 | 0.00668 | -0.0655 | -42.9641
-6 | -0.233 | 0.00631 | -0.0654 | -36.9255
-5.5 | -0.1782 | 0.00605 | -0.0656 | -29.4545
-5 | -0.1229 | 0.00581 | -0.0658 | -21.1532
-4.5 | -0.0686 | 0.00553 | -0.0658 | -12.4051
-4 | -0.0149 | 0.00523 | -0.0657 | -2.8489
-3.5 | 0.0408 | 0.00513 | -0.066 | 7.9532
-3 | 0.096 | 0.00504 | -0.0663 | 19.0476
-2.5 | 0.1507 | 0.00506 | -0.0664 | 29.7826
-2 | 0.2051 | 0.00511 | -0.0666 | 40.137
-1.5 | 0.2587 | 0.00514 | -0.0665 | 50.3307
-1 | 0.3123 | 0.0052 | -0.0665 | 60.0577
-0.5 | 0.3657 | 0.00529 | -0.0665 | 69.1304
0 | 0.4185 | 0.00537 | -0.0663 | 77.933
0.5 | 0.471 | 0.00547 | -0.0661 | 86.106
1 | 0.5229 | 0.00558 | -0.0658 | 93.7097
1.5 | 0.5739 | 0.00569 | -0.0654 | 100.8612
2 | 0.6199 | 0.00556 | -0.064 | 111.4928
2.5 | 0.6534 | 0.00453 | -0.0603 | 144.2384
3 | 0.7022 | 0.00475 | -0.0595 | 147.8316
3.5 | 0.7513 | 0.005 | -0.0586 | 150.26
4 | 0.799 | 0.00524 | -0.0576 | 152.4809
4.5 | 0.8421 | 0.00559 | -0.0556 | 150.644
5 | 0.8653 | 0.00616 | -0.0494 | 140.4708
5.5 | 0.8998 | 0.0066 | -0.0457 | 136.3333
6 | 0.937 | 0.00704 | -0.0427 | 133.0966
6.5 | 0.9744 | 0.00753 | -0.0398 | 129.4024
7 | 1.0112 | 0.00803 | -0.037 | 125.9278
7.5 | 1.0462 | 0.00863 | -0.0339 | 121.2283
8 | 1.0757 | 0.00945 | -0.0299 | 113.8307
8.5 | 1.1116 | 0.01009 | -0.0272 | 110.1685
9 | 1.1466 | 0.01076 | -0.0245 | 106.5613
9.5 | 1.1839 | 0.01137 | -0.0222 | 104.1249
10 | 1.2195 | 0.01204 | -0.0198 | 101.2874
10.5 | 1.2564 | 0.01267 | -0.0177 | 99.1634
11 | 1.291 | 0.0134 | -0.0153 | 96.3433
11.5 | 1.3226 | 0.01426 | -0.0125 | 92.7489
12 | 1.3526 | 0.01519 | -0.0096 | 89.0454
12.5 | 1.3797 | 0.01618 | -0.0063 | 85.2719
13 | 1.4315 | 0.01742 | -0.0087 | 82.1757
13.5 | 1.4878 | 0.01884 | -0.0126 | 78.9703
14 | 1.5414 | 0.02028 | -0.0158 | 76.0059
15 | 1.5792 | 0.02346 | -0.0082 | 67.3146
15.5 | 1.6052 | 0.02513 | -0.0062 | 63.8758
16 | 1.6284 | 0.027 | -0.0041 | 60.3111
16.5 | 1.6501 | 0.02909 | -0.0021 | 56.724
17 | 1.6689 | 0.03147 | 0 | 53.0315
17.5 | 1.6818 | 0.03438 | 0.0022 | 48.918
18 | 1.694 | 0.03751 | 0.0041 | 45.1613
18.5 | 1.7072 | 0.04069 | 0.0056 | 41.9563
19 | 1.7146 | 0.04448 | 0.0071 | 38.5477
19.5 | 1.7227 | 0.04831 | 0.0082 | 35.6593
20 | 1.7233 | 0.053 | 0.0093 | 32.5151

## 107. Re 10M Mach 0.10 (1)
BIGFOIL.COM POLAR EXPORT
NACA67-713 a=0.0
NACA67-713 a=0.0 |  |  |  | Cl Max: | 1.51 | at alpha= | 11.5 | deg
JavaFoil+Calcfoil stall+Eppler ext transition |  |  |  | L/D Max: | 131.357 | at alpha= | 5 | deg
Re: | 10000000 |  |  | Cd Min: | 0.00556 | at alpha= | 1.5 | deg
Mach: | 0.1 |  |  | Cl=0 at alpha= | -3.4417 | deg
|  |  |  | @ Cl=0.1, Cd= | 0.0066985
|  |  |  | @ Cl=0.4, Cd= | 0.0066062
|  |  |  | @ Cl=0.6, Cd= | 0.0055677
alpha (deg) | Cl | Cd | Cm | Cl/Cd
-16 | -0.297 | 0.12246 | -0.016 | -2.425
-15.5 | -0.311 | 0.11312 | -0.016 | -2.752
-15 | -0.325 | 0.10713 | -0.017 | -3.037
-14.5 | -0.339 | 0.10211 | -0.017 | -3.321
-14 | -0.352 | 0.09665 | -0.017 | -3.647
-13.5 | -0.365 | 0.0911 | -0.018 | -4.007
-13 | -0.376 | 0.08639 | -0.018 | -4.357
-12.5 | -0.387 | 0.08086 | -0.019 | -4.781
-12 | -0.395 | 0.07693 | -0.019 | -5.132
-11.5 | -0.401 | 0.07238 | -0.019 | -5.535
-11 | -0.404 | 0.06879 | -0.02 | -5.871
-10.5 | -0.404 | 0.06473 | -0.02 | -6.245
-10 | -0.401 | 0.06062 | -0.021 | -6.613
-9.5 | -0.394 | 0.05705 | -0.021 | -6.902
-9 | -0.383 | 0.05343 | -0.022 | -7.163
-8.5 | -0.367 | 0.05037 | -0.023 | -7.288
-8 | -0.347 | 0.04709 | -0.024 | -7.374
-7.5 | -0.323 | 0.045 | -0.024 | -7.172
-7 | -0.294 | 0.0419 | -0.025 | -7.029
-6.5 | -0.262 | 0.0391 | -0.026 | -6.709
-6 | -0.227 | 0.03595 | -0.028 | -6.311
-5.5 | -0.23 | 0.00691 | -0.049 | -33.255
-5 | -0.178 | 0.0069 | -0.05 | -25.765
-4.5 | -0.123 | 0.00668 | -0.051 | -18.372
-4 | -0.066 | 0.00662 | -0.052 | -9.897
-3.5 | -0.007 | 0.00664 | -0.053 | -1.006
-3 | 0.053 | 0.00666 | -0.054 | 8.012
-2.5 | 0.114 | 0.00671 | -0.055 | 17.017
-2 | 0.175 | 0.00678 | -0.056 | 25.838
-1.5 | 0.236 | 0.0069 | -0.057 | 34.234
-1 | 0.298 | 0.0064 | -0.057 | 46.527
-0.5 | 0.359 | 0.00608 | -0.058 | 59.007
0 | 0.419 | 0.00685 | -0.059 | 61.108
0.5 | 0.479 | 0.00697 | -0.06 | 68.66
1 | 0.539 | 0.00706 | -0.061 | 76.326
1.5 | 0.598 | 0.00556 | -0.062 | 107.636
2 | 0.658 | 0.00579 | -0.063 | 113.703
2.5 | 0.717 | 0.00605 | -0.064 | 118.615
3 | 0.776 | 0.00631 | -0.065 | 123.144
3.5 | 0.835 | 0.00661 | -0.066 | 126.413
4 | 0.894 | 0.00692 | -0.067 | 129.231
4.5 | 0.952 | 0.00727 | -0.068 | 130.914
5 | 1.009 | 0.00768 | -0.069 | 131.357
5.5 | 1.065 | 0.00813 | -0.07 | 130.929
6 | 1.12 | 0.00863 | -0.071 | 129.814
6.5 | 1.174 | 0.00901 | -0.072 | 130.321
7 | 1.227 | 0.00953 | -0.073 | 128.774
7.5 | 1.276 | 0.01068 | -0.074 | 119.481
8 | 1.321 | 0.01131 | -0.075 | 116.811
8.5 | 1.363 | 0.01183 | -0.076 | 115.153
9 | 1.401 | 0.01243 | -0.077 | 112.656
9.5 | 1.434 | 0.01309 | -0.078 | 109.557
10 | 1.463 | 0.0139 | -0.078 | 105.232
10.5 | 1.486 | 0.01476 | -0.079 | 100.652
11 | 1.504 | 0.01566 | -0.08 | 95.99
11.5 | 1.51 | 0.01651 | -0.081 | 91.448
12 | 1.508 | 0.01739 | -0.082 | 86.748
12.5 | 1.499 | 0.01849 | -0.083 | 81.097
13 | 1.483 | 0.01964 | -0.084 | 75.501
13.5 | 1.46 | 0.02082 | -0.085 | 70.113
14 | 1.429 | 0.02217 | -0.086 | 64.49
14.5 | 1.393 | 0.02363 | -0.086 | 58.976
15 | 1.352 | 0.02533 | -0.087 | 53.365
15.5 | 1.306 | 0.02725 | -0.088 | 47.925
16 | 1.257 | 0.02948 | -0.088 | 42.625
16.5 | 1.203 | 0.03273 | -0.089 | 36.758

## 108. Re 10M Mach 0.10 (2)
BIGFOIL.COM POLAR EXPORT
NACA67-713 a=0.0
NACA67-713 a=0.0 |  |  |  | Cl Max: | 1.7128 | at alpha= | 20 | deg
XFOIL ncrit=9 |  |  |  | L/D Max: | 152.433 | at alpha= | 4 | deg
Re: | 10000000 |  |  | Cd Min: | 0.05615 | at alpha= | 20 | deg
Mach: | 0.1 |  |  | Cl=0 at alpha= | -3.8705 | deg
|  |  |  | @ Cl=0.1, Cd= | 0.0050411
|  |  |  | @ Cl=0.4, Cd= | 0.0053482
|  |  |  | @ Cl=0.6, Cd= | 0.0056706
alpha (deg) | Cl | Cd | Cm | Cl/Cd
-11 | -0.7446 | 0.01716 | -0.072 | -43.3916
-10.5 | -0.7019 | 0.01504 | -0.0703 | -46.6689
-10 | -0.6622 | 0.01213 | -0.0682 | -54.5919
-9.5 | -0.6127 | 0.0107 | -0.0674 | -57.2617
-9 | -0.5607 | 0.0096 | -0.0669 | -58.4062
-8.5 | -0.507 | 0.00887 | -0.0667 | -57.159
-8 | -0.453 | 0.00818 | -0.0665 | -55.379
-7.5 | -0.3983 | 0.00764 | -0.0665 | -52.1335
-7 | -0.3435 | 0.00713 | -0.0664 | -48.1767
-6.5 | -0.2886 | 0.00674 | -0.0664 | -42.819
-6 | -0.234 | 0.00636 | -0.0663 | -36.7925
-5.5 | -0.1789 | 0.00608 | -0.0663 | -29.4243
-5 | -0.123 | 0.00584 | -0.0665 | -21.0616
-4.5 | -0.0685 | 0.00555 | -0.0665 | -12.3423
-4 | -0.0145 | 0.00524 | -0.0663 | -2.7672
-3.5 | 0.0415 | 0.00514 | -0.0666 | 8.0739
-3 | 0.097 | 0.00504 | -0.0668 | 19.246
-2.5 | 0.1521 | 0.00506 | -0.067 | 30.0593
-2 | 0.2067 | 0.00511 | -0.067 | 40.4501
-1.5 | 0.2606 | 0.00514 | -0.067 | 50.7004
-1 | 0.3144 | 0.00521 | -0.0669 | 60.3455
-0.5 | 0.3681 | 0.0053 | -0.0669 | 69.4528
0 | 0.421 | 0.00538 | -0.0667 | 78.2528
0.5 | 0.4737 | 0.00548 | -0.0665 | 86.4416
1 | 0.5258 | 0.00559 | -0.0661 | 94.0608
1.5 | 0.577 | 0.0057 | -0.0657 | 101.2281
2 | 0.624 | 0.00564 | -0.0644 | 110.6383
2.5 | 0.6563 | 0.00455 | -0.0605 | 144.2418
3 | 0.7052 | 0.00477 | -0.0595 | 147.8407
3.5 | 0.7541 | 0.00502 | -0.0586 | 150.2191
4 | 0.8018 | 0.00526 | -0.0574 | 152.4335
4.5 | 0.8445 | 0.00559 | -0.0552 | 151.0733
5 | 0.8655 | 0.0062 | -0.0485 | 139.5968
5.5 | 0.9008 | 0.00665 | -0.0449 | 135.4586
6 | 0.9387 | 0.00708 | -0.042 | 132.5847
6.5 | 0.9759 | 0.00759 | -0.039 | 128.5771
7 | 1.0129 | 0.0081 | -0.0361 | 125.0494
7.5 | 1.0482 | 0.00872 | -0.033 | 120.2064
8 | 1.0773 | 0.00957 | -0.0289 | 112.5705
8.5 | 1.1133 | 0.01022 | -0.0261 | 108.9335
9 | 1.1488 | 0.0109 | -0.0234 | 105.3945
9.5 | 1.1853 | 0.01154 | -0.0209 | 102.7123
10 | 1.2223 | 0.0122 | -0.0186 | 100.1885
10.5 | 1.2579 | 0.01289 | -0.0162 | 97.5873
11 | 1.294 | 0.01361 | -0.0139 | 95.0771
11.5 | 1.3249 | 0.01453 | -0.011 | 91.1838
12 | 1.3536 | 0.01553 | -0.0077 | 87.1603
12.5 | 1.3821 | 0.01651 | -0.0045 | 83.7129
13 | 1.4362 | 0.01789 | -0.0075 | 80.2795
13.5 | 1.4932 | 0.01933 | -0.0112 | 77.2478
14 | 1.5455 | 0.02091 | -0.0143 | 73.912
15 | 1.5827 | 0.02417 | -0.0062 | 65.482
15.5 | 1.6084 | 0.02593 | -0.0042 | 62.0285
16 | 1.6309 | 0.02794 | -0.0019 | 58.3715
16.5 | 1.6507 | 0.03028 | 0.0003 | 54.5145
17 | 1.6684 | 0.03284 | 0.0024 | 50.8039
17.5 | 1.6795 | 0.03605 | 0.0047 | 46.5881
18 | 1.6905 | 0.03945 | 0.0065 | 42.8517
18.5 | 1.7037 | 0.04274 | 0.008 | 39.862
19 | 1.7096 | 0.04683 | 0.0094 | 36.5065
19.5 | 1.7122 | 0.05137 | 0.0106 | 33.3307
20 | 1.7128 | 0.05615 | 0.0115 | 30.504

## 109. Re 10M Mach 0.25 (1)
BIGFOIL.COM POLAR EXPORT
NACA67-713 a=0.0
NACA67-713 a=0.0 |  |  |  | Cl Max: | 1.491 | at alpha= | 11 | deg
JavaFoil+Calcfoil stall+Eppler ext transition |  |  |  | L/D Max: | 129.978 | at alpha= | 5 | deg
Re: | 10000000 |  |  | Cd Min: | 0.00567 | at alpha= | 1.5 | deg
Mach: | 0.25 |  |  | Cl=0 at alpha= | -3.4436 | deg
|  |  |  | @ Cl=0.1, Cd= | 0.0067971
|  |  |  | @ Cl=0.4, Cd= | 0.0069307
|  |  |  | @ Cl=0.6, Cd= | 0.0060189
alpha (deg) | Cl | Cd | Cm | Cl/Cd
-14 | -0.062 | 0.10159 | -0.017 | -0.613
-13.5 | -0.059 | 0.09707 | -0.018 | -0.611
-13 | -0.056 | 0.09359 | -0.018 | -0.602
-12.5 | -0.134 | 0.08787 | -0.018 | -1.528
-12 | -0.184 | 0.0824 | -0.019 | -2.234
-11.5 | -0.223 | 0.07735 | -0.019 | -2.886
-11 | -0.256 | 0.07317 | -0.02 | -3.497
-10.5 | -0.283 | 0.06802 | -0.02 | -4.158
-10 | -0.304 | 0.06365 | -0.021 | -4.772
-9.5 | -0.318 | 0.05968 | -0.021 | -5.331
-9 | -0.326 | 0.0556 | -0.022 | -5.857
-8.5 | -0.326 | 0.05206 | -0.022 | -6.262
-8 | -0.319 | 0.04887 | -0.023 | -6.529
-7.5 | -0.305 | 0.04667 | -0.024 | -6.532
-7 | -0.284 | 0.04346 | -0.025 | -6.536
-6.5 | -0.257 | 0.04067 | -0.026 | -6.321
-6 | -0.225 | 0.03789 | -0.027 | -5.931
-5.5 | -0.188 | 0.03413 | -0.03 | -5.52
-5 | -0.18 | 0.00699 | -0.051 | -25.746
-4.5 | -0.125 | 0.00699 | -0.052 | -17.869
-4 | -0.067 | 0.00677 | -0.053 | -9.89
-3.5 | -0.007 | 0.00669 | -0.054 | -1.022
-3 | 0.055 | 0.00671 | -0.055 | 8.156
-2.5 | 0.117 | 0.00683 | -0.056 | 17.16
-2 | 0.18 | 0.0069 | -0.057 | 26.061
-1.5 | 0.243 | 0.00646 | -0.058 | 37.539
-1 | 0.306 | 0.00613 | -0.059 | 49.877
-0.5 | 0.369 | 0.00689 | -0.06 | 53.534
0 | 0.43 | 0.00697 | -0.061 | 61.648
0.5 | 0.491 | 0.00704 | -0.062 | 69.777
1 | 0.553 | 0.00719 | -0.063 | 76.862
1.5 | 0.614 | 0.00567 | -0.064 | 108.328
2 | 0.675 | 0.00593 | -0.065 | 113.905
2.5 | 0.736 | 0.00621 | -0.066 | 118.614
3 | 0.797 | 0.0065 | -0.067 | 122.533
3.5 | 0.857 | 0.0068 | -0.068 | 126.006
4 | 0.917 | 0.00713 | -0.069 | 128.61
4.5 | 0.976 | 0.00751 | -0.07 | 129.926
5 | 1.035 | 0.00796 | -0.071 | 129.978
5.5 | 1.092 | 0.00848 | -0.072 | 128.857
6 | 1.148 | 0.00891 | -0.073 | 128.837
6.5 | 1.203 | 0.00942 | -0.074 | 127.681
7 | 1.256 | 0.01044 | -0.075 | 120.283
7.5 | 1.305 | 0.01135 | -0.076 | 114.993
8 | 1.349 | 0.0119 | -0.077 | 113.369
8.5 | 1.389 | 0.01251 | -0.078 | 110.993
9 | 1.423 | 0.01319 | -0.079 | 107.867
9.5 | 1.451 | 0.01401 | -0.08 | 103.601
10 | 1.472 | 0.01497 | -0.08 | 98.364
10.5 | 1.486 | 0.01598 | -0.081 | 92.975
11 | 1.491 | 0.01701 | -0.082 | 87.673
11.5 | 1.479 | 0.01805 | -0.083 | 81.91
12 | 1.454 | 0.01918 | -0.084 | 75.799
12.5 | 1.417 | 0.02061 | -0.085 | 68.755
13 | 1.367 | 0.02208 | -0.086 | 61.924
13.5 | 1.305 | 0.02392 | -0.087 | 54.545
14 | 1.232 | 0.02581 | -0.087 | 47.727
14.5 | 1.147 | 0.02901 | -0.088 | 39.534
15 | 1.055 | 0.03128 | -0.089 | 33.744
15.5 | 0.954 | 0.03518 | -0.089 | 27.113
16 | 0.829 | 0.04696 | -0.086 | 17.654

## 110. Re 10M Mach 0.25 (2)
BIGFOIL.COM POLAR EXPORT
NACA67-713 a=0.0
NACA67-713 a=0.0 |  |  |  | Cl Max: | 1.6668 | at alpha= | 18 | deg
XFOIL ncrit=9 |  |  |  | L/D Max: | 151.327 | at alpha= | 4 | deg
Re: | 10000000 |  |  | Cd Min: | 0.12682 | at alpha= | -13.5 | deg
Mach: | 0.25 |  |  | Cl=0 at alpha= | -3.9071 | deg
|  |  |  | @ Cl=0.1, Cd= | 0.0050852
|  |  |  | @ Cl=0.4, Cd= | 0.0053723
|  |  |  | @ Cl=0.6, Cd= | 0.0057739
alpha (deg) | Cl | Cd | Cm | Cl/Cd
-13.5 | -0.1986 | 0.12682 | -0.0816 | -1.566
-13 | -0.2257 | 0.11023 | -0.0869 | -2.0475
-12.5 | -0.2231 | 0.10191 | -0.0907 | -2.1892
-12 | -0.2246 | 0.09326 | -0.0946 | -2.4083
-11.5 | -0.2363 | 0.08356 | -0.099 | -2.8279
-11 | -0.3157 | 0.06586 | -0.1093 | -4.7935
-10.5 | -0.3377 | 0.05991 | -0.1099 | -5.6368
-10 | -0.4106 | 0.05094 | -0.102 | -8.0605
-9.5 | -0.4347 | 0.04232 | -0.0968 | -10.2717
-9 | -0.5089 | 0.02446 | -0.0835 | -20.8054
-8.5 | -0.5239 | 0.01163 | -0.0745 | -45.0473
-8 | -0.471 | 0.00968 | -0.0733 | -48.657
-7.5 | -0.4135 | 0.00858 | -0.0726 | -48.1935
-7 | -0.3555 | 0.00775 | -0.0721 | -45.871
-6.5 | -0.2974 | 0.00717 | -0.0717 | -41.4784
-6 | -0.24 | 0.00668 | -0.0712 | -35.9281
-5.5 | -0.1826 | 0.00628 | -0.0708 | -29.0764
-5 | -0.1248 | 0.00596 | -0.0706 | -20.9396
-4.5 | -0.0673 | 0.0057 | -0.0704 | -11.807
-4 | -0.0104 | 0.00543 | -0.0702 | -1.9153
-3.5 | 0.0456 | 0.00518 | -0.0699 | 8.8031
-3 | 0.103 | 0.00508 | -0.0699 | 20.2756
-2.5 | 0.1596 | 0.00509 | -0.0699 | 31.3556
-2 | 0.2157 | 0.00514 | -0.0698 | 41.965
-1.5 | 0.2712 | 0.00518 | -0.0696 | 52.3552
-1 | 0.3261 | 0.00525 | -0.0694 | 62.1143
0 | 0.4349 | 0.00543 | -0.0688 | 80.0921
0.5 | 0.4886 | 0.00553 | -0.0683 | 88.3544
1 | 0.5416 | 0.00565 | -0.0678 | 95.8584
1.5 | 0.5936 | 0.00577 | -0.0671 | 102.8769
2 | 0.6425 | 0.0058 | -0.0658 | 110.7759
2.5 | 0.6716 | 0.00463 | -0.0609 | 145.054
3 | 0.72 | 0.00486 | -0.0594 | 148.1481
3.5 | 0.7667 | 0.00514 | -0.0575 | 149.1634
4 | 0.8096 | 0.00535 | -0.0548 | 151.3271
4.5 | 0.8444 | 0.0057 | -0.0504 | 148.1404
5 | 0.872 | 0.00637 | -0.0449 | 136.8917
5.5 | 0.9077 | 0.00691 | -0.041 | 131.3603
6 | 0.9492 | 0.00733 | -0.0384 | 129.4952
6.5 | 0.9861 | 0.00793 | -0.035 | 124.3506
7 | 1.0219 | 0.00857 | -0.0314 | 119.2415
7.5 | 1.0583 | 0.00926 | -0.0281 | 114.2873
8 | 1.0874 | 0.0102 | -0.0236 | 106.6078
8.5 | 1.1233 | 0.01096 | -0.0204 | 102.4909
9 | 1.1601 | 0.01172 | -0.0174 | 98.9846
9.5 | 1.1966 | 0.0125 | -0.0144 | 95.728
10 | 1.2344 | 0.01326 | -0.0117 | 93.092
10.5 | 1.2705 | 0.01411 | -0.0088 | 90.0425
11 | 1.305 | 0.01503 | -0.0058 | 86.8263
11.5 | 1.3368 | 0.01613 | -0.0024 | 82.8766
12 | 1.3647 | 0.01738 | 0.0014 | 78.5213
12.5 | 1.4043 | 0.01875 | 0.0025 | 74.896
13 | 1.4625 | 0.02052 | -0.0007 | 71.2719
13.5 | 1.5188 | 0.02234 | -0.0036 | 67.9857
15 | 1.5949 | 0.0288 | 0.0046 | 55.3785
15.5 | 1.6158 | 0.03142 | 0.0072 | 51.4258
16 | 1.6332 | 0.03439 | 0.0099 | 47.4905
16.5 | 1.6445 | 0.03804 | 0.0125 | 43.2308
17 | 1.6557 | 0.04187 | 0.0147 | 39.5438
17.5 | 1.6646 | 0.04602 | 0.0165 | 36.1712
18 | 1.6668 | 0.05098 | 0.0181 | 32.6952
18.5 | 1.6651 | 0.05641 | 0.0194 | 29.5178
19 | 1.6582 | 0.06244 | 0.0203 | 26.5567
19.5 | 1.6384 | 0.06951 | 0.0215 | 23.5707
20 | 1.6191 | 0.07646 | 0.0226 | 21.1758

## 111. Re 10M Mach 0.50 (1)
BIGFOIL.COM POLAR EXPORT
NACA67-713 a=0.0
NACA67-713 a=0.0 |  |  |  | Cl Max: | 1.442 | at alpha= | 8 | deg
JavaFoil+Calcfoil stall+Eppler ext transition |  |  |  | L/D Max: | 124.935 | at alpha= | 4.5 | deg
Re: | 10000000 |  |  | Cd Min: | 0.00632 | at alpha= | 1.5 | deg
Mach: | 0.5 |  |  | Cl=0 at alpha= | -3.4478 | deg
|  |  |  | @ Cl=0.1, Cd= | 0.00709
|  |  |  | @ Cl=0.4, Cd= | 0.0072816
|  |  |  | @ Cl=0.6, Cd= | 0.007583
alpha (deg) | Cl | Cd | Cm | Cl/Cd
-20 | -0.921 | 0.14909 | -0.018 | -6.174
-19.5 | -0.894 | 0.13986 | -0.018 | -6.391
-19 | -0.867 | 0.13098 | -0.019 | -6.623
-18.5 | -0.84 | 0.12525 | -0.019 | -6.705
-18 | -0.811 | 0.13449 | -0.019 | -6.034
-17.5 | -0.784 | 0.12772 | -0.02 | -6.137
-17 | -0.756 | 0.12251 | -0.02 | -6.168
-16.5 | -0.728 | 0.11372 | -0.02 | -6.405
-16 | -0.701 | 0.10695 | -0.021 | -6.555
-15.5 | -0.674 | 0.10029 | -0.021 | -6.717
-15 | -0.646 | 0.09402 | -0.022 | -6.873
-14.5 | -0.62 | 0.0879 | -0.023 | -7.051
-14 | -0.592 | 0.08278 | -0.024 | -7.157
-13.5 | -0.561 | 0.09425 | -0.022 | -5.951
-13 | -0.533 | 0.08627 | -0.022 | -6.18
-12.5 | -0.506 | 0.08067 | -0.023 | -6.267
-12 | -0.478 | 0.07416 | -0.023 | -6.444
-11.5 | -0.45 | 0.06922 | -0.024 | -6.508
-11 | -0.423 | 0.06416 | -0.025 | -6.595
-10.5 | -0.396 | 0.05935 | -0.026 | -6.669
-10 | -0.366 | 0.06544 | -0.024 | -5.585
-9.5 | -0.337 | 0.06339 | -0.024 | -5.322
-9 | -0.31 | 0.05705 | -0.025 | -5.429
-8.5 | -0.282 | 0.05286 | -0.025 | -5.335
-8 | -0.254 | 0.04876 | -0.026 | -5.216
-7.5 | -0.227 | 0.04468 | -0.028 | -5.075
-7 | -0.199 | 0.04165 | -0.029 | -4.782
-6.5 | -0.17 | 0.0454 | -0.025 | -3.744
-6 | -0.142 | 0.04302 | -0.025 | -3.303
-5.5 | -0.114 | 0.04181 | -0.026 | -2.733
-5 | -0.087 | 0.03776 | -0.028 | -2.293
-4.5 | -0.1 | 0.0355 | -0.029 | -2.812
-4 | -0.057 | 0.03247 | -0.032 | -1.764
-3.5 | -0.007 | 0.00671 | -0.06 | -1.108
-3 | 0.06 | 0.00705 | -0.061 | 8.563
-2.5 | 0.13 | 0.00712 | -0.062 | 18.261
-2 | 0.2 | 0.00717 | -0.064 | 27.898
-1.5 | 0.27 | 0.0072 | -0.065 | 37.545
-1 | 0.341 | 0.00724 | -0.066 | 47.136
-0.5 | 0.412 | 0.00729 | -0.067 | 56.494
0 | 0.478 | 0.00749 | -0.068 | 63.751
0.5 | 0.546 | 0.00763 | -0.069 | 71.541
1 | 0.615 | 0.00757 | -0.07 | 81.176
1.5 | 0.683 | 0.00632 | -0.071 | 108.012
2 | 0.75 | 0.00666 | -0.072 | 112.755
2.5 | 0.818 | 0.00698 | -0.073 | 117.116
3 | 0.885 | 0.00738 | -0.074 | 119.993
3.5 | 0.952 | 0.0078 | -0.075 | 122.089
4 | 1.018 | 0.00826 | -0.076 | 123.287
4.5 | 1.083 | 0.00867 | -0.078 | 124.935
5 | 1.147 | 0.0093 | -0.079 | 123.295
5.5 | 1.209 | 0.01004 | -0.08 | 120.367
6 | 1.268 | 0.01075 | -0.081 | 117.935
6.5 | 1.324 | 0.01214 | -0.082 | 109.083
7 | 1.375 | 0.01342 | -0.083 | 102.42
7.5 | 1.418 | 0.01428 | -0.084 | 99.285
8 | 1.442 | 0.01527 | -0.085 | 94.423
8.5 | 1.44 | 0.01662 | -0.086 | 86.672
9 | 1.392 | 0.01863 | -0.087 | 74.698
9.5 | 1.183 | 0.02101 | -0.088 | 56.272
10 | 0.876 | 0.02533 | -0.088 | 34.597
10.5 | 0.908 | 0.02571 | -0.09 | 35.326
11 | 0.939 | 0.0262 | -0.091 | 35.861
11.5 | 0.958 | 0.03189 | -0.09 | 30.054
12 | 0.998 | 0.02928 | -0.093 | 34.073
12.5 | 1.021 | 0.03374 | -0.093 | 30.264
13 | 0.899 | 0.09724 | -0.058 | 9.242

## 112. Re 10M Mach 0.50 (2)
BIGFOIL.COM POLAR EXPORT
NACA67-713 a=0.0
NACA67-713 a=0.0 |  |  |  | Cl Max: | 1.5057 | at alpha= | 13 | deg
XFOIL ncrit=9 |  |  |  | L/D Max: | 132.414 | at alpha= | 3 | deg
Re: | 10000000 |  |  | Cd Min: | 0.22893 | at alpha= | -20 | deg
Mach: | 0.5 |  |  | Cl=0 at alpha= | -4.0507 | deg
|  |  |  | @ Cl=0.1, Cd= | 0.0054612
|  |  |  | @ Cl=0.4, Cd= | 0.0055063
|  |  |  | @ Cl=0.6, Cd= | 0.0059666
alpha (deg) | Cl | Cd | Cm | Cl/Cd
-20 | -0.4384 | 0.22893 | -0.0346 | -1.915
-19.5 | -0.4158 | 0.22153 | -0.0392 | -1.8769
-19 | -0.3932 | 0.21438 | -0.0438 | -1.8341
-18.5 | -0.3708 | 0.20723 | -0.0484 | -1.7893
-18 | -0.3489 | 0.19987 | -0.053 | -1.7456
-17.5 | -0.3273 | 0.19235 | -0.0574 | -1.7016
-17 | -0.3069 | 0.1848 | -0.0619 | -1.6607
-16.5 | -0.2877 | 0.17645 | -0.0663 | -1.6305
-16 | -0.2672 | 0.16902 | -0.0706 | -1.5809
-15.5 | -0.2462 | 0.16191 | -0.0749 | -1.5206
-15 | -0.22 | 0.15629 | -0.0789 | -1.4076
-14.5 | -0.199 | 0.14917 | -0.0831 | -1.334
-14 | -0.1796 | 0.1419 | -0.0872 | -1.2657
-13.5 | -0.1599 | 0.13473 | -0.0912 | -1.1868
-13 | -0.1435 | 0.12728 | -0.0953 | -1.1274
-12.5 | -0.1264 | 0.12008 | -0.0992 | -1.0526
-12 | -0.1054 | 0.11382 | -0.1027 | -0.92602
-11.5 | -0.0927 | 0.10637 | -0.1065 | -0.87149
-11 | -0.0836 | 0.09832 | -0.1101 | -0.85028
-10.5 | -0.0726 | 0.09118 | -0.1134 | -0.79623
-10 | -0.0728 | 0.0826 | -0.117 | -0.88136
-9.5 | -0.0596 | 0.07673 | -0.1198 | -0.77675
-9 | -0.056 | 0.06978 | -0.1231 | -0.80252
-8.5 | -0.0615 | 0.06234 | -0.1272 | -0.98653
-8 | -0.0887 | 0.05496 | -0.1294 | -1.6139
-7.5 | -0.1004 | 0.05111 | -0.1249 | -1.9644
-7 | -0.1251 | 0.04371 | -0.1203 | -2.862
-6.5 | -0.1196 | 0.03794 | -0.1161 | -3.1523
-6 | -0.1215 | 0.0304 | -0.1093 | -3.9967
-5.5 | -0.1195 | 0.02217 | -0.101 | -5.3902
-5 | -0.1137 | 0.01282 | -0.0922 | -8.869
-4.5 | -0.0603 | 0.00675 | -0.0903 | -8.9333
-4 | 0.0068 | 0.00601 | -0.0885 | 1.1314
-3.5 | 0.0714 | 0.00559 | -0.0868 | 12.7728
-3 | 0.1336 | 0.00531 | -0.085 | 25.1601
-2.5 | 0.1966 | 0.00531 | -0.0838 | 37.0245
-2 | 0.2587 | 0.00535 | -0.0827 | 48.3551
-1.5 | 0.3199 | 0.00541 | -0.0816 | 59.1312
-1 | 0.379 | 0.00547 | -0.0802 | 69.287
-0.5 | 0.4369 | 0.00557 | -0.0788 | 78.4381
0 | 0.4939 | 0.0057 | -0.0772 | 86.6491
0.5 | 0.5491 | 0.00581 | -0.0753 | 94.5095
1 | 0.6011 | 0.00597 | -0.0728 | 100.6868
1.5 | 0.6483 | 0.00614 | -0.0693 | 105.5863
2 | 0.6814 | 0.00626 | -0.0626 | 108.8498
2.5 | 0.7164 | 0.0063 | -0.0567 | 113.7143
3 | 0.7349 | 0.00555 | -0.048 | 132.4144
3.5 | 0.779 | 0.006 | -0.044 | 129.8333
4 | 0.8209 | 0.00656 | -0.0397 | 125.1372
4.5 | 0.8678 | 0.00704 | -0.0362 | 123.267
5 | 0.9159 | 0.00755 | -0.033 | 121.3113
6 | 0.9896 | 0.0093 | -0.0228 | 106.4086
6.5 | 1.0298 | 0.01019 | -0.0182 | 101.0599
7 | 1.0685 | 0.01117 | -0.0135 | 95.658
7.5 | 1.1067 | 0.01224 | -0.0087 | 90.4167
8 | 1.1347 | 0.01375 | -0.0026 | 82.5236
8.5 | 1.1707 | 0.0151 | 0.0024 | 77.5298
9 | 1.2091 | 0.01645 | 0.007 | 73.5015
9.5 | 1.2487 | 0.01788 | 0.0114 | 69.8378
10 | 1.2891 | 0.01933 | 0.0158 | 66.6891
10.5 | 1.3292 | 0.02097 | 0.0202 | 63.3858
11 | 1.3641 | 0.02289 | 0.0251 | 59.5937
11.5 | 1.3932 | 0.02525 | 0.0304 | 55.1762
12 | 1.4276 | 0.02791 | 0.0344 | 51.1501
12.5 | 1.4834 | 0.03178 | 0.0333 | 46.6772
13 | 1.5057 | 0.03815 | 0.0336 | 39.4679
13.5 | 1.4916 | 0.04732 | 0.0336 | 31.5216
14.5 | 1.4121 | 0.06565 | 0.0384 | 21.5095
15 | 1.3683 | 0.07568 | 0.0387 | 18.0801
15.5 | 1.3271 | 0.08604 | 0.0379 | 15.4242
17 | 1.2124 | 0.12444 | 0.0201 | 9.7428
17.5 | 1.1835 | 0.13775 | 0.012 | 8.5917
18 | 1.159 | 0.15096 | 0.0035 | 7.6775

## 113. Re 12M Mach 0.00 (1)
BIGFOIL.COM POLAR EXPORT
NACA67-713 a=0.0
NACA67-713 a=0.0 |  |  |  | Cl Max: | 1.515 | at alpha= | 12 | deg
JavaFoil+Calcfoil stall+Eppler ext transition |  |  |  | L/D Max: | 132.925 | at alpha= | 5 | deg
Re: | 12000000 |  |  | Cd Min: | 0.0055 | at alpha= | 1.5 | deg
Mach: | 0 |  |  | Cl=0 at alpha= | -3.4417 | deg
|  |  |  | @ Cl=0.1, Cd= | 0.0066531
|  |  |  | @ Cl=0.4, Cd= | 0.0061207
|  |  |  | @ Cl=0.6, Cd= | 0.0055163
alpha (deg) | Cl | Cd | Cm | Cl/Cd
-16.5 | -0.327 | 0.12645 | -0.015 | -2.587
-16 | -0.339 | 0.11838 | -0.016 | -2.867
-15.5 | -0.352 | 0.11186 | -0.016 | -3.143
-15 | -0.363 | 0.10549 | -0.016 | -3.446
-14.5 | -0.375 | 0.09905 | -0.017 | -3.787
-14 | -0.386 | 0.09401 | -0.017 | -4.105
-13.5 | -0.396 | 0.0899 | -0.018 | -4.401
-13 | -0.404 | 0.0849 | -0.018 | -4.762
-12.5 | -0.412 | 0.08019 | -0.019 | -5.135
-12 | -0.417 | 0.07541 | -0.019 | -5.531
-11.5 | -0.42 | 0.07158 | -0.02 | -5.867
-11 | -0.42 | 0.06754 | -0.02 | -6.224
-10.5 | -0.418 | 0.06381 | -0.021 | -6.549
-10 | -0.412 | 0.05973 | -0.021 | -6.898
-9.5 | -0.403 | 0.05618 | -0.022 | -7.165
-9 | -0.389 | 0.05277 | -0.022 | -7.379
-8.5 | -0.372 | 0.04982 | -0.023 | -7.467
-8 | -0.351 | 0.04685 | -0.024 | -7.482
-7.5 | -0.325 | 0.04451 | -0.024 | -7.299
-7 | -0.296 | 0.04129 | -0.026 | -7.167
-6.5 | -0.263 | 0.03839 | -0.027 | -6.855
-6 | -0.229 | 0.03365 | -0.031 | -6.799
-5.5 | -0.229 | 0.00692 | -0.049 | -33.14
-5 | -0.177 | 0.00679 | -0.05 | -26.088
-4.5 | -0.122 | 0.00661 | -0.051 | -18.504
-4 | -0.065 | 0.00654 | -0.052 | -9.982
-3.5 | -0.007 | 0.00662 | -0.053 | -1.005
-3 | 0.053 | 0.00663 | -0.054 | 8.014
-2.5 | 0.114 | 0.00666 | -0.054 | 17.059
-2 | 0.174 | 0.00669 | -0.055 | 26.055
-1.5 | 0.235 | 0.00675 | -0.056 | 34.839
-1 | 0.296 | 0.00691 | -0.057 | 42.857
-0.5 | 0.357 | 0.00635 | -0.058 | 56.223
0 | 0.417 | 0.00603 | -0.059 | 69.139
0.5 | 0.477 | 0.0069 | -0.06 | 69.113
1 | 0.536 | 0.00701 | -0.061 | 76.457
1.5 | 0.596 | 0.0055 | -0.062 | 108.264
2 | 0.655 | 0.00574 | -0.063 | 114.202
2.5 | 0.714 | 0.00598 | -0.064 | 119.362
3 | 0.773 | 0.00624 | -0.065 | 123.852
3.5 | 0.832 | 0.00652 | -0.066 | 127.616
4 | 0.89 | 0.00684 | -0.067 | 130.097
4.5 | 0.948 | 0.00718 | -0.068 | 132.058
5 | 1.005 | 0.00756 | -0.069 | 132.925
5.5 | 1.061 | 0.008 | -0.07 | 132.573
6 | 1.116 | 0.00844 | -0.071 | 132.236
6.5 | 1.17 | 0.00885 | -0.072 | 132.201
7 | 1.222 | 0.00967 | -0.072 | 126.343
7.5 | 1.271 | 0.0104 | -0.073 | 122.231
8 | 1.317 | 0.01089 | -0.074 | 120.896
8.5 | 1.359 | 0.01139 | -0.075 | 119.295
9 | 1.397 | 0.01197 | -0.076 | 116.763
9.5 | 1.431 | 0.01257 | -0.077 | 113.83
10 | 1.461 | 0.01336 | -0.078 | 109.314
10.5 | 1.486 | 0.01423 | -0.079 | 104.363
11 | 1.505 | 0.01496 | -0.08 | 100.632
11.5 | 1.514 | 0.01576 | -0.081 | 96.066
12 | 1.515 | 0.01663 | -0.082 | 91.134
12.5 | 1.51 | 0.01765 | -0.083 | 85.539
13 | 1.497 | 0.01859 | -0.084 | 80.571
13.5 | 1.478 | 0.01975 | -0.084 | 74.865
14 | 1.454 | 0.02093 | -0.085 | 69.447
14.5 | 1.424 | 0.02214 | -0.086 | 64.294
15 | 1.388 | 0.02363 | -0.087 | 58.714
15.5 | 1.348 | 0.02538 | -0.088 | 53.104
16 | 1.304 | 0.02741 | -0.088 | 47.575
16.5 | 1.257 | 0.03013 | -0.089 | 41.722
17 | 1.21 | 0.03226 | -0.09 | 37.491

## 114. Re 12M Mach 0.00 (2)
BIGFOIL.COM POLAR EXPORT
NACA67-713 a=0.0
NACA67-713 a=0.0 |  |  |  | Cl Max: | 1.7529 | at alpha= | 20 | deg
XFOIL ncrit=9 |  |  |  | L/D Max: | 153.257 | at alpha= | 4 | deg
Re: | 12000000 |  |  | Cd Min: | 0.05068 | at alpha= | 20 | deg
Mach: | 0 |  |  | Cl=0 at alpha= | -3.8476 | deg
|  |  |  | @ Cl=0.1, Cd= | 0.0049953
|  |  |  | @ Cl=0.4, Cd= | 0.0053158
|  |  |  | @ Cl=0.6, Cd= | 0.0057202
alpha (deg) | Cl | Cd | Cm | Cl/Cd
-13.5 | -0.9836 | 0.01927 | -0.073 | -51.0431
-13 | -0.9396 | 0.01827 | -0.0717 | -51.4286
-12.5 | -0.9026 | 0.01611 | -0.0696 | -56.0273
-12 | -0.8586 | 0.01476 | -0.0683 | -58.1707
-11.5 | -0.8129 | 0.01347 | -0.0672 | -60.3489
-11 | -0.7625 | 0.0128 | -0.0667 | -59.5703
-10.5 | -0.7122 | 0.01198 | -0.0662 | -59.4491
-10 | -0.6623 | 0.01097 | -0.0657 | -60.3737
-9.5 | -0.6097 | 0.01038 | -0.0655 | -58.738
-9 | -0.5588 | 0.00925 | -0.0651 | -60.4108
-8.5 | -0.5058 | 0.00854 | -0.065 | -59.2272
-8 | -0.4522 | 0.00785 | -0.0649 | -57.6051
-7.5 | -0.3981 | 0.00733 | -0.065 | -54.3111
-7 | -0.344 | 0.00686 | -0.0649 | -50.1458
-6.5 | -0.2896 | 0.00651 | -0.065 | -44.4854
-6 | -0.2355 | 0.00612 | -0.0649 | -38.4804
-5.5 | -0.1806 | 0.00583 | -0.0651 | -30.9777
-4.5 | -0.0706 | 0.00538 | -0.0654 | -13.1227
-4 | -0.0168 | 0.00512 | -0.0653 | -3.2812
-3.5 | 0.0383 | 0.00502 | -0.0655 | 7.6295
-3 | 0.0928 | 0.00499 | -0.0656 | 18.5972
-2.5 | 0.1472 | 0.00503 | -0.0658 | 29.2644
-2 | 0.2017 | 0.00507 | -0.0659 | 39.783
-1.5 | 0.2557 | 0.00513 | -0.066 | 49.8441
-1 | 0.3094 | 0.00518 | -0.066 | 59.7297
-0.5 | 0.3629 | 0.00526 | -0.0659 | 68.9924
0 | 0.4161 | 0.00534 | -0.0659 | 77.9213
0.5 | 0.4687 | 0.00544 | -0.0657 | 86.1581
1 | 0.5207 | 0.00555 | -0.0654 | 93.8198
1.5 | 0.5718 | 0.00568 | -0.065 | 100.669
2 | 0.6209 | 0.00575 | -0.0642 | 107.9826
2.5 | 0.6532 | 0.00452 | -0.0603 | 144.5133
3 | 0.7028 | 0.00474 | -0.0596 | 148.27
3.5 | 0.7517 | 0.00496 | -0.0588 | 151.5524
4 | 0.8 | 0.00522 | -0.0578 | 153.2567
4.5 | 0.8405 | 0.00563 | -0.0553 | 149.2895
5 | 0.8682 | 0.0061 | -0.05 | 142.3279
5.5 | 0.9035 | 0.00653 | -0.0465 | 138.3614
6 | 0.9403 | 0.00697 | -0.0434 | 134.9067
6.5 | 0.9776 | 0.00743 | -0.0405 | 131.5747
7 | 1.0154 | 0.00792 | -0.0378 | 128.2071
7.5 | 1.0508 | 0.00849 | -0.0348 | 123.7691
8 | 1.0812 | 0.00929 | -0.0309 | 116.3832
8.5 | 1.1188 | 0.00983 | -0.0285 | 113.8149
9 | 1.1542 | 0.01049 | -0.0258 | 110.0286
9.5 | 1.1917 | 0.01107 | -0.0236 | 107.6513
10 | 1.2291 | 0.01165 | -0.0214 | 105.5021
10.5 | 1.2655 | 0.01231 | -0.0192 | 102.8026
11 | 1.2999 | 0.01302 | -0.0167 | 99.8387
11.5 | 1.3328 | 0.01385 | -0.0141 | 96.231
12 | 1.3621 | 0.01482 | -0.0111 | 91.9096
12.5 | 1.3912 | 0.01578 | -0.0081 | 88.1622
13 | 1.4212 | 0.01675 | -0.0055 | 84.8478
13.5 | 1.4787 | 0.01807 | -0.0094 | 81.8318
14 | 1.5353 | 0.01944 | -0.0132 | 78.9763
14.5 | 1.5851 | 0.02111 | -0.0161 | 75.0876
15.5 | 1.6246 | 0.02413 | -0.0087 | 67.327
16 | 1.6488 | 0.02591 | -0.0066 | 63.6357
16.5 | 1.6683 | 0.0281 | -0.0043 | 59.3701
17 | 1.6872 | 0.03043 | -0.0022 | 55.4453
17.5 | 1.7026 | 0.03309 | 0 | 51.4536
18 | 1.7177 | 0.03592 | 0.0018 | 47.8202
18.5 | 1.7317 | 0.03898 | 0.0034 | 44.4253
19 | 1.742 | 0.04243 | 0.0049 | 41.0559
19.5 | 1.7455 | 0.04667 | 0.0063 | 37.4009
20 | 1.7529 | 0.05068 | 0.0072 | 34.5876

## 115. Re 12M Mach 0.10 (1)
BIGFOIL.COM POLAR EXPORT
NACA67-713 a=0.0
NACA67-713 a=0.0 |  |  |  | Cl Max: | 1.511 | at alpha= | 11.5 | deg
JavaFoil+Calcfoil stall+Eppler ext transition |  |  |  | L/D Max: | 132.672 | at alpha= | 5 | deg
Re: | 12000000 |  |  | Cd Min: | 0.00553 | at alpha= | 1.5 | deg
Mach: | 0.1 |  |  | Cl=0 at alpha= | -3.4417 | deg
|  |  |  | @ Cl=0.1, Cd= | 0.0066685
|  |  |  | @ Cl=0.4, Cd= | 0.0061623
|  |  |  | @ Cl=0.6, Cd= | 0.0055339
alpha (deg) | Cl | Cd | Cm | Cl/Cd
-16 | -0.297 | 0.12127 | -0.016 | -2.449
-15.5 | -0.311 | 0.11414 | -0.016 | -2.727
-15 | -0.325 | 0.10802 | -0.017 | -3.012
-14.5 | -0.339 | 0.10182 | -0.017 | -3.332
-14 | -0.353 | 0.09582 | -0.017 | -3.679
-13.5 | -0.365 | 0.09179 | -0.018 | -3.977
-13 | -0.377 | 0.08636 | -0.018 | -4.36
-12.5 | -0.387 | 0.0804 | -0.019 | -4.809
-12 | -0.395 | 0.07635 | -0.019 | -5.173
-11.5 | -0.401 | 0.07239 | -0.019 | -5.536
-11 | -0.404 | 0.06822 | -0.02 | -5.923
-10.5 | -0.404 | 0.06408 | -0.021 | -6.309
-10 | -0.401 | 0.06057 | -0.021 | -6.622
-9.5 | -0.394 | 0.05657 | -0.022 | -6.964
-9 | -0.383 | 0.05311 | -0.022 | -7.209
-8.5 | -0.367 | 0.0501 | -0.023 | -7.331
-8 | -0.347 | 0.04691 | -0.024 | -7.404
-7.5 | -0.323 | 0.04467 | -0.024 | -7.227
-7 | -0.295 | 0.0416 | -0.025 | -7.086
-6.5 | -0.263 | 0.03881 | -0.027 | -6.763
-6 | -0.228 | 0.03491 | -0.03 | -6.524
-5.5 | -0.23 | 0.00696 | -0.049 | -33.008
-5 | -0.178 | 0.00685 | -0.05 | -25.95
-4.5 | -0.123 | 0.0066 | -0.051 | -18.589
-4 | -0.066 | 0.0066 | -0.052 | -9.937
-3.5 | -0.007 | 0.00663 | -0.053 | -1.008
-3 | 0.053 | 0.00663 | -0.054 | 8.049
-2.5 | 0.114 | 0.00668 | -0.055 | 17.104
-2 | 0.175 | 0.00671 | -0.056 | 26.102
-1.5 | 0.236 | 0.00677 | -0.057 | 34.929
-1 | 0.298 | 0.00633 | -0.058 | 47
-0.5 | 0.359 | 0.00634 | -0.058 | 56.588
0 | 0.419 | 0.00608 | -0.059 | 68.907
0.5 | 0.479 | 0.00689 | -0.06 | 69.525
1 | 0.539 | 0.00703 | -0.061 | 76.661
1.5 | 0.599 | 0.00553 | -0.062 | 108.288
2 | 0.658 | 0.00576 | -0.063 | 114.187
2.5 | 0.718 | 0.00602 | -0.064 | 119.239
3 | 0.777 | 0.00626 | -0.065 | 124.076
3.5 | 0.836 | 0.00655 | -0.066 | 127.536
4 | 0.894 | 0.00688 | -0.067 | 130
4.5 | 0.952 | 0.00722 | -0.068 | 131.919
5 | 1.009 | 0.00761 | -0.069 | 132.672
5.5 | 1.066 | 0.00805 | -0.07 | 132.386
6 | 1.121 | 0.0085 | -0.071 | 131.929
6.5 | 1.175 | 0.00891 | -0.072 | 131.846
7 | 1.227 | 0.00989 | -0.073 | 124.03
7.5 | 1.276 | 0.0105 | -0.074 | 121.535
8 | 1.322 | 0.01097 | -0.075 | 120.496
8.5 | 1.364 | 0.0115 | -0.076 | 118.54
9 | 1.402 | 0.01209 | -0.077 | 115.911
9.5 | 1.435 | 0.01274 | -0.078 | 112.627
10 | 1.464 | 0.01354 | -0.079 | 108.134
10.5 | 1.487 | 0.01442 | -0.079 | 103.106
11 | 1.505 | 0.01515 | -0.08 | 99.316
11.5 | 1.511 | 0.01598 | -0.081 | 94.548
12 | 1.509 | 0.01688 | -0.082 | 89.398
12.5 | 1.5 | 0.01794 | -0.083 | 83.632
13 | 1.484 | 0.019 | -0.084 | 78.131
13.5 | 1.461 | 0.02016 | -0.085 | 72.469
14 | 1.431 | 0.02146 | -0.086 | 66.665
14.5 | 1.395 | 0.02283 | -0.086 | 61.082
15 | 1.354 | 0.02442 | -0.087 | 55.421
15.5 | 1.307 | 0.02641 | -0.088 | 49.498
16 | 1.258 | 0.02842 | -0.089 | 44.262
16.5 | 1.204 | 0.03169 | -0.089 | 38.004

## 116. Re 12M Mach 0.10 (2)
BIGFOIL.COM POLAR EXPORT
NACA67-713 a=0.0
NACA67-713 a=0.0 |  |  |  | Cl Max: | 1.7423 | at alpha= | 20 | deg
XFOIL ncrit=9 |  |  |  | L/D Max: | 153.225 | at alpha= | 4 | deg
Re: | 12000000 |  |  | Cd Min: | 0.16832 | at alpha= | -17 | deg
Mach: | 0.1 |  |  | Cl=0 at alpha= | -3.853 | deg
|  |  |  | @ Cl=0.1, Cd= | 0.0050034
|  |  |  | @ Cl=0.4, Cd= | 0.0053221
|  |  |  | @ Cl=0.6, Cd= | 0.0057256
alpha (deg) | Cl | Cd | Cm | Cl/Cd
-17 | -0.3232 | 0.16832 | -0.0553 | -1.9202
-16.5 | -0.303 | 0.16337 | -0.059 | -1.8547
-16 | -0.2853 | 0.15743 | -0.0627 | -1.8122
-15.5 | -0.2696 | 0.15082 | -0.0663 | -1.7876
-15 | -0.3665 | 0.11502 | -0.0775 | -3.1864
-14.5 | -0.3132 | 0.11779 | -0.0777 | -2.659
-14 | -0.3024 | 0.11124 | -0.0813 | -2.7184
-13.5 | -0.2842 | 0.10647 | -0.0841 | -2.6693
-12 | -0.8554 | 0.01689 | -0.072 | -50.6454
-11.5 | -0.8147 | 0.01479 | -0.0701 | -55.0845
-11 | -0.7651 | 0.01388 | -0.0692 | -55.1225
-10.5 | -0.7159 | 0.01278 | -0.0683 | -56.0172
-10 | -0.6666 | 0.01155 | -0.0675 | -57.7143
-9.5 | -0.6139 | 0.01085 | -0.0671 | -56.5806
-9 | -0.5626 | 0.0097 | -0.0666 | -58
-8.5 | -0.5093 | 0.00884 | -0.0663 | -57.6131
-8 | -0.4554 | 0.00804 | -0.0661 | -56.6418
-7.5 | -0.4007 | 0.00745 | -0.066 | -53.7852
-7 | -0.3461 | 0.00695 | -0.0659 | -49.7986
-6.5 | -0.2912 | 0.00657 | -0.0659 | -44.3227
-6 | -0.2365 | 0.00618 | -0.0658 | -38.2686
-5.5 | -0.1814 | 0.00586 | -0.0658 | -30.9556
-4.5 | -0.0705 | 0.0054 | -0.0661 | -13.0556
-4 | -0.0162 | 0.00515 | -0.066 | -3.1456
-3.5 | 0.0389 | 0.00502 | -0.0661 | 7.749
-3 | 0.0938 | 0.005 | -0.0662 | 18.76
-2.5 | 0.1485 | 0.00503 | -0.0663 | 29.5229
-2 | 0.2033 | 0.00508 | -0.0664 | 40.0197
-1.5 | 0.2576 | 0.00513 | -0.0664 | 50.2144
-1 | 0.3115 | 0.00519 | -0.0664 | 60.0193
0 | 0.4187 | 0.00535 | -0.0663 | 78.2617
0.5 | 0.4714 | 0.00544 | -0.066 | 86.6544
1 | 0.5236 | 0.00556 | -0.0657 | 94.1727
1.5 | 0.5749 | 0.00569 | -0.0653 | 101.0369
2 | 0.6242 | 0.00576 | -0.0644 | 108.3681
2.5 | 0.6562 | 0.00453 | -0.0605 | 144.8565
3 | 0.7058 | 0.00475 | -0.0597 | 148.5895
3.5 | 0.7546 | 0.00497 | -0.0587 | 151.831
4 | 0.8029 | 0.00524 | -0.0577 | 153.2252
4.5 | 0.8432 | 0.00562 | -0.055 | 150.0356
5 | 0.8686 | 0.00612 | -0.0492 | 141.9281
5.5 | 0.9042 | 0.00657 | -0.0456 | 137.6256
6 | 0.9415 | 0.00702 | -0.0426 | 134.1168
6.5 | 0.9789 | 0.0075 | -0.0396 | 130.52
7 | 1.0176 | 0.00799 | -0.037 | 127.3592
7.5 | 1.0527 | 0.00857 | -0.0339 | 122.8355
8 | 1.0824 | 0.00941 | -0.0298 | 115.0266
8.5 | 1.1212 | 0.00994 | -0.0275 | 112.7968
9 | 1.156 | 0.01063 | -0.0246 | 108.7488
9.5 | 1.1943 | 0.01122 | -0.0224 | 106.4439
10 | 1.2313 | 0.01183 | -0.0201 | 104.0828
10.5 | 1.2681 | 0.0125 | -0.0178 | 101.448
11 | 1.3024 | 0.01325 | -0.0153 | 98.2943
11.5 | 1.3341 | 0.01414 | -0.0124 | 94.3494
12 | 1.3652 | 0.0151 | -0.0095 | 90.4106
13.5 | 1.4848 | 0.01851 | -0.0082 | 80.2161
14 | 1.5397 | 0.02008 | -0.0117 | 76.6783
15.5 | 1.6261 | 0.02504 | -0.0065 | 64.9401
16 | 1.6501 | 0.02691 | -0.0043 | 61.3192
16.5 | 1.668 | 0.02934 | -0.0018 | 56.8507
17 | 1.6863 | 0.03184 | 0.0004 | 52.9617
17.5 | 1.7019 | 0.03461 | 0.0024 | 49.1736
18 | 1.7165 | 0.03763 | 0.0043 | 45.6152
18.5 | 1.7288 | 0.04098 | 0.0059 | 42.1864
19 | 1.7374 | 0.04473 | 0.0073 | 38.8419
19.5 | 1.7337 | 0.04984 | 0.0089 | 34.7853
20 | 1.7423 | 0.05385 | 0.0096 | 32.3547

## 117. Re 12M Mach 0.25 (1)
BIGFOIL.COM POLAR EXPORT
NACA67-713 a=0.0
NACA67-713 a=0.0 |  |  |  | Cl Max: | 1.492 | at alpha= | 11 | deg
JavaFoil+Calcfoil stall+Eppler ext transition |  |  |  | L/D Max: | 130.987 | at alpha= | 5 | deg
Re: | 12000000 |  |  | Cd Min: | 0.00565 | at alpha= | 1.5 | deg
Mach: | 0.25 |  |  | Cl=0 at alpha= | -3.4436 | deg
|  |  |  | @ Cl=0.1, Cd= | 0.0067763
|  |  |  | @ Cl=0.4, Cd= | 0.0068654
|  |  |  | @ Cl=0.6, Cd= | 0.0059943
alpha (deg) | Cl | Cd | Cm | Cl/Cd
-14 | -0.062 | 0.101 | -0.017 | -0.617
-13.5 | -0.059 | 0.09644 | -0.018 | -0.615
-13 | -0.056 | 0.09395 | -0.018 | -0.6
-12.5 | -0.134 | 0.08681 | -0.018 | -1.547
-12 | -0.184 | 0.08204 | -0.019 | -2.243
-11.5 | -0.223 | 0.07682 | -0.019 | -2.905
-11 | -0.256 | 0.07243 | -0.02 | -3.534
-10.5 | -0.283 | 0.06736 | -0.02 | -4.199
-10 | -0.304 | 0.06311 | -0.021 | -4.814
-9.5 | -0.318 | 0.0591 | -0.021 | -5.383
-9 | -0.326 | 0.05523 | -0.022 | -5.897
-8.5 | -0.326 | 0.05171 | -0.023 | -6.306
-8 | -0.319 | 0.0488 | -0.023 | -6.541
-7.5 | -0.305 | 0.04656 | -0.024 | -6.549
-7 | -0.284 | 0.04325 | -0.025 | -6.572
-6.5 | -0.257 | 0.04052 | -0.026 | -6.348
-6 | -0.225 | 0.03765 | -0.027 | -5.974
-5.5 | -0.19 | 0.03274 | -0.032 | -5.788
-5 | -0.18 | 0.00699 | -0.051 | -25.752
-4.5 | -0.125 | 0.00691 | -0.052 | -18.078
-4 | -0.067 | 0.00667 | -0.053 | -10.036
-3.5 | -0.007 | 0.00669 | -0.054 | -1.022
-3 | 0.055 | 0.00674 | -0.055 | 8.119
-2.5 | 0.117 | 0.00679 | -0.056 | 17.266
-2 | 0.18 | 0.00682 | -0.057 | 26.349
-1.5 | 0.243 | 0.00639 | -0.058 | 37.977
-1 | 0.306 | 0.00605 | -0.059 | 50.495
-0.5 | 0.369 | 0.00684 | -0.06 | 53.931
0 | 0.43 | 0.00689 | -0.061 | 62.355
0.5 | 0.491 | 0.00701 | -0.062 | 70.101
1 | 0.553 | 0.00715 | -0.063 | 77.298
1.5 | 0.614 | 0.00565 | -0.064 | 108.722
2 | 0.675 | 0.00592 | -0.065 | 114.11
2.5 | 0.736 | 0.00617 | -0.066 | 119.34
3 | 0.797 | 0.00643 | -0.067 | 123.874
3.5 | 0.857 | 0.00676 | -0.068 | 126.797
4 | 0.917 | 0.0071 | -0.069 | 129.287
4.5 | 0.977 | 0.00746 | -0.07 | 130.89
5 | 1.035 | 0.0079 | -0.071 | 130.987
5.5 | 1.093 | 0.00835 | -0.072 | 130.807
6 | 1.149 | 0.00884 | -0.073 | 129.952
6.5 | 1.204 | 0.00922 | -0.074 | 130.622
7 | 1.256 | 0.01038 | -0.075 | 121.07
7.5 | 1.306 | 0.01102 | -0.076 | 118.453
8 | 1.35 | 0.01157 | -0.077 | 116.712
8.5 | 1.39 | 0.01214 | -0.078 | 114.47
9 | 1.424 | 0.01282 | -0.079 | 111.104
9.5 | 1.452 | 0.01366 | -0.08 | 106.277
10 | 1.473 | 0.01458 | -0.081 | 101.077
10.5 | 1.487 | 0.01547 | -0.081 | 96.139
11 | 1.492 | 0.01645 | -0.082 | 90.702
11.5 | 1.48 | 0.01746 | -0.083 | 84.734
12 | 1.455 | 0.01856 | -0.084 | 78.401
12.5 | 1.418 | 0.01991 | -0.085 | 71.214
13 | 1.369 | 0.02135 | -0.086 | 64.104
13.5 | 1.307 | 0.02309 | -0.087 | 56.596
14 | 1.233 | 0.02488 | -0.087 | 49.563
14.5 | 1.148 | 0.0279 | -0.088 | 41.145
15 | 1.057 | 0.03031 | -0.089 | 34.859
15.5 | 0.956 | 0.03388 | -0.089 | 28.206
16 | 0.838 | 0.04217 | -0.088 | 19.877

## 118. Re 12M Mach 0.25 (2)
BIGFOIL.COM POLAR EXPORT
NACA67-713 a=0.0
NACA67-713 a=0.0 |  |  |  | Cl Max: | 1.6957 | at alpha= | 18 | deg
XFOIL ncrit=9 |  |  |  | L/D Max: | 152.838 | at alpha= | 4 | deg
Re: | 12000000 |  |  | Cd Min: | 0.11409 | at alpha= | -13.5 | deg
Mach: | 0.25 |  |  | Cl=0 at alpha= | -3.8849 | deg
|  |  |  | @ Cl=0.1, Cd= | 0.0050401
|  |  |  | @ Cl=0.4, Cd= | 0.0053361
|  |  |  | @ Cl=0.6, Cd= | 0.0057569
alpha (deg) | Cl | Cd | Cm | Cl/Cd
-13.5 | -0.2486 | 0.11409 | -0.0844 | -2.179
-13 | -0.2306 | 0.10882 | -0.0876 | -2.1191
-12.5 | -0.2291 | 0.10026 | -0.0916 | -2.2851
-12 | -0.2388 | 0.0903 | -0.0961 | -2.6445
-11.5 | -0.2694 | 0.07801 | -0.1017 | -3.4534
-11 | -0.271 | 0.07126 | -0.1054 | -3.803
-10.5 | -0.2687 | 0.06603 | -0.1093 | -4.0694
-10 | -0.3631 | 0.0556 | -0.1044 | -6.5306
-9.5 | -0.4117 | 0.0451 | -0.0986 | -9.1286
-8.5 | -0.5206 | 0.01267 | -0.0747 | -41.0892
-8 | -0.4727 | 0.00968 | -0.0729 | -48.8326
-7.5 | -0.416 | 0.00842 | -0.0722 | -49.4062
-7 | -0.3583 | 0.00756 | -0.0716 | -47.3942
-6.5 | -0.3004 | 0.00698 | -0.0711 | -43.0372
-6 | -0.2427 | 0.00648 | -0.0707 | -37.4537
-5.5 | -0.1851 | 0.00607 | -0.0703 | -30.4942
-5 | -0.1278 | 0.00577 | -0.07 | -22.149
-4.5 | -0.0697 | 0.00553 | -0.0699 | -12.604
-4 | -0.0128 | 0.0053 | -0.0697 | -2.4151
-3.5 | 0.0428 | 0.00506 | -0.0693 | 8.4585
-3 | 0.0996 | 0.00504 | -0.0692 | 19.7619
-2.5 | 0.1557 | 0.00506 | -0.0691 | 30.7708
-2 | 0.2121 | 0.0051 | -0.0691 | 41.5882
-1.5 | 0.268 | 0.00516 | -0.069 | 51.938
-1 | 0.3231 | 0.00521 | -0.0688 | 62.0154
-0.5 | 0.3781 | 0.0053 | -0.0686 | 71.3396
0 | 0.4327 | 0.00539 | -0.0684 | 80.2783
0.5 | 0.4865 | 0.00548 | -0.068 | 88.7774
1 | 0.5394 | 0.00561 | -0.0674 | 96.1497
1.5 | 0.5916 | 0.00574 | -0.0667 | 103.0662
2 | 0.6413 | 0.00584 | -0.0656 | 109.8116
2.5 | 0.6718 | 0.00461 | -0.0609 | 145.7267
3 | 0.7209 | 0.00482 | -0.0596 | 149.5643
3.5 | 0.7685 | 0.00507 | -0.0579 | 151.5779
4 | 0.8131 | 0.00532 | -0.0556 | 152.8383
4.5 | 0.8476 | 0.00564 | -0.0511 | 150.2837
5 | 0.8727 | 0.00633 | -0.045 | 137.8673
5.5 | 0.9104 | 0.00684 | -0.0416 | 133.0994
6 | 0.9504 | 0.0073 | -0.0387 | 130.1918
6.5 | 0.9893 | 0.00781 | -0.0356 | 126.6709
7 | 1.0273 | 0.00841 | -0.0324 | 122.1522
7.5 | 1.0632 | 0.00908 | -0.029 | 117.0925
8 | 1.092 | 0.01004 | -0.0244 | 108.7649
8.5 | 1.1311 | 0.01067 | -0.0216 | 106.0075
9 | 1.1678 | 0.01142 | -0.0186 | 102.2592
9.5 | 1.2051 | 0.01215 | -0.0157 | 99.1852
10 | 1.2442 | 0.01287 | -0.0132 | 96.6744
10.5 | 1.2809 | 0.01366 | -0.0103 | 93.7701
11 | 1.3161 | 0.01458 | -0.0074 | 90.2675
11.5 | 1.3482 | 0.01562 | -0.004 | 86.3124
12 | 1.3749 | 0.01695 | 0 | 81.115
12.5 | 1.4048 | 0.0181 | 0.0035 | 77.6133
13 | 1.455 | 0.0196 | 0.0023 | 74.2347
13.5 | 1.5128 | 0.0214 | -0.0009 | 70.6916
14 | 1.5643 | 0.02357 | -0.0034 | 66.3683
15 | 1.6156 | 0.02769 | 0.0024 | 58.346
15.5 | 1.6348 | 0.03038 | 0.0053 | 53.8117
16 | 1.6521 | 0.03334 | 0.0081 | 49.5531
16.5 | 1.6697 | 0.03642 | 0.0105 | 45.8457
17 | 1.6821 | 0.04011 | 0.0127 | 41.9372
17.5 | 1.6914 | 0.04415 | 0.0148 | 38.3103
18 | 1.6957 | 0.04887 | 0.0165 | 34.6982
18.5 | 1.6929 | 0.05442 | 0.0178 | 31.108
19 | 1.6867 | 0.0604 | 0.0188 | 27.9255
19.5 | 1.6739 | 0.06716 | 0.0195 | 24.9241
20 | 1.6553 | 0.0743 | 0.0202 | 22.2786

## 119. Re 12M Mach 0.50 (1)
BIGFOIL.COM POLAR EXPORT
NACA67-713 a=0.0
NACA67-713 a=0.0 |  |  |  | Cl Max: | 1.442 | at alpha= | 8 | deg
JavaFoil+Calcfoil stall+Eppler ext transition |  |  |  | L/D Max: | 125.764 | at alpha= | 4.5 | deg
Re: | 12000000 |  |  | Cd Min: | 0.00658 | at alpha= | -3.5 | deg
Mach: | 0.5 |  |  | Cl=0 at alpha= | -3.4478 | deg
|  |  |  | @ Cl=0.1, Cd= | 0.0070914
|  |  |  | @ Cl=0.4, Cd= | 0.007208
|  |  |  | @ Cl=0.6, Cd= | 0.0076917
alpha (deg) | Cl | Cd | Cm | Cl/Cd
-20 | -0.922 | 0.14762 | -0.018 | -6.248
-19.5 | -0.895 | 0.13717 | -0.019 | -6.525
-19 | -0.869 | 0.12923 | -0.019 | -6.724
-18.5 | -0.841 | 0.12286 | -0.02 | -6.848
-18 | -0.812 | 0.13386 | -0.019 | -6.063
-17.5 | -0.784 | 0.12532 | -0.02 | -6.257
-17 | -0.756 | 0.12015 | -0.02 | -6.293
-16.5 | -0.729 | 0.11306 | -0.02 | -6.447
-16 | -0.702 | 0.10557 | -0.021 | -6.646
-15.5 | -0.675 | 0.09908 | -0.022 | -6.808
-15 | -0.648 | 0.0927 | -0.022 | -6.985
-14.5 | -0.622 | 0.08542 | -0.024 | -7.278
-14 | -0.595 | 0.08054 | -0.025 | -7.382
-13.5 | -0.561 | 0.09242 | -0.022 | -6.07
-13 | -0.533 | 0.08574 | -0.022 | -6.22
-12.5 | -0.506 | 0.07977 | -0.023 | -6.339
-12 | -0.478 | 0.07341 | -0.024 | -6.515
-11.5 | -0.451 | 0.06821 | -0.025 | -6.61
-11 | -0.424 | 0.06321 | -0.026 | -6.7
-10.5 | -0.397 | 0.0582 | -0.027 | -6.816
-10 | -0.366 | 0.0648 | -0.024 | -5.642
-9.5 | -0.337 | 0.06331 | -0.024 | -5.33
-9 | -0.31 | 0.05609 | -0.025 | -5.524
-8.5 | -0.282 | 0.05212 | -0.026 | -5.413
-8 | -0.254 | 0.04849 | -0.027 | -5.249
-7.5 | -0.227 | 0.04458 | -0.028 | -5.091
-7 | -0.199 | 0.04137 | -0.03 | -4.819
-6.5 | -0.17 | 0.04533 | -0.026 | -3.751
-6 | -0.142 | 0.04242 | -0.026 | -3.35
-5.5 | -0.114 | 0.04158 | -0.026 | -2.749
-5 | -0.087 | 0.03773 | -0.028 | -2.296
-4.5 | -0.1 | 0.03536 | -0.03 | -2.824
-4 | -0.057 | 0.03221 | -0.033 | -1.78
-3.5 | -0.007 | 0.00658 | -0.06 | -1.129
-3 | 0.06 | 0.00708 | -0.061 | 8.525
-2.5 | 0.13 | 0.0071 | -0.063 | 18.316
-2 | 0.2 | 0.00711 | -0.064 | 28.119
-1.5 | 0.27 | 0.00712 | -0.065 | 37.986
-1 | 0.341 | 0.0071 | -0.066 | 48.017
-0.5 | 0.412 | 0.00723 | -0.067 | 56.927
0 | 0.478 | 0.00738 | -0.068 | 64.703
0.5 | 0.546 | 0.00759 | -0.069 | 71.972
1 | 0.615 | 0.00772 | -0.07 | 79.595
1.5 | 0.683 | 0.00771 | -0.071 | 88.557
2 | 0.751 | 0.00661 | -0.072 | 113.658
2.5 | 0.818 | 0.00694 | -0.073 | 117.87
3 | 0.886 | 0.0073 | -0.074 | 121.242
3.5 | 0.952 | 0.00772 | -0.075 | 123.334
4 | 1.018 | 0.00819 | -0.077 | 124.324
4.5 | 1.084 | 0.00862 | -0.078 | 125.764
5 | 1.148 | 0.00926 | -0.079 | 123.984
5.5 | 1.209 | 0.0099 | -0.08 | 122.158
6 | 1.269 | 0.01053 | -0.081 | 120.493
6.5 | 1.324 | 0.01206 | -0.082 | 109.781
7 | 1.376 | 0.01304 | -0.083 | 105.484
7.5 | 1.418 | 0.01384 | -0.084 | 102.466
8 | 1.442 | 0.01479 | -0.085 | 97.498
8.5 | 1.441 | 0.01616 | -0.086 | 89.191
9 | 1.393 | 0.01809 | -0.087 | 77.01
9.5 | 1.183 | 0.02029 | -0.088 | 58.322
10 | 0.878 | 0.02442 | -0.089 | 35.941
10.5 | 0.909 | 0.02477 | -0.09 | 36.721
11 | 0.941 | 0.02522 | -0.091 | 37.294
11.5 | 0.963 | 0.03009 | -0.091 | 31.992
12 | 0.999 | 0.02823 | -0.093 | 35.388
12.5 | 1.024 | 0.03217 | -0.093 | 31.824
13 | 0.901 | 0.09545 | -0.06 | 9.437

## 120. Re 12M Mach 0.50 (2)
BIGFOIL.COM POLAR EXPORT
NACA67-713 a=0.0
NACA67-713 a=0.0 |  |  |  | Cl Max: | 1.4824 | at alpha= | 12.5 | deg
XFOIL ncrit=9 |  |  |  | L/D Max: | 133.134 | at alpha= | 3 | deg
Re: | 12000000 |  |  | Cd Min: | 0.03014 | at alpha= | 12.5 | deg
Mach: | 0.5 |  |  | Cl=0 at alpha= | -99 | deg
|  |  |  | @ Cl=0.1, Cd= | 0.00563
|  |  |  | @ Cl=0.4, Cd= | 0.00563
|  |  |  | @ Cl=0.6, Cd= | 0.005881
alpha (deg) | Cl | Cd | Cm | Cl/Cd
0 | 0.4906 | 0.00563 | -0.0766 | 87.1403
0.5 | 0.5466 | 0.00574 | -0.0748 | 95.2265
1 | 0.5997 | 0.00588 | -0.0725 | 101.9898
1.5 | 0.6482 | 0.00605 | -0.0693 | 107.1405
2 | 0.6821 | 0.00618 | -0.0628 | 110.3722
2.5 | 0.7199 | 0.0064 | -0.0574 | 112.4844
3 | 0.7349 | 0.00552 | -0.048 | 133.1341
3.5 | 0.7799 | 0.00593 | -0.0442 | 131.5177
4 | 0.8244 | 0.00641 | -0.0403 | 128.6115
4.5 | 0.8726 | 0.0069 | -0.0371 | 126.4638
5 | 0.9175 | 0.00746 | -0.0333 | 122.9893
5.5 | 0.9529 | 0.00833 | -0.0279 | 114.3938
6.5 | 1.0329 | 0.01004 | -0.0187 | 102.8785
7 | 1.0735 | 0.01096 | -0.0142 | 97.9471
7.5 | 1.111 | 0.01204 | -0.0093 | 92.2757
8 | 1.1388 | 0.01355 | -0.0031 | 84.0443
8.5 | 1.1783 | 0.01475 | 0.0015 | 79.8847
9 | 1.219 | 0.01602 | 0.0059 | 76.0924
9.5 | 1.2591 | 0.01737 | 0.0104 | 72.487
10 | 1.3007 | 0.01881 | 0.0147 | 69.1494
10.5 | 1.3424 | 0.02031 | 0.0191 | 66.0955
11 | 1.3769 | 0.02228 | 0.024 | 61.7998
11.5 | 1.4092 | 0.02451 | 0.0291 | 57.4949
12 | 1.4386 | 0.02698 | 0.0344 | 53.321
12.5 | 1.4824 | 0.03014 | 0.0365 | 49.1838

## 121. Re 14M Mach 0.00 (1)
BIGFOIL.COM POLAR EXPORT
NACA67-713 a=0.0
NACA67-713 a=0.0 |  |  |  | Cl Max: | 1.516 | at alpha= | 12 | deg
JavaFoil+Calcfoil stall+Eppler ext transition |  |  |  | L/D Max: | 134.434 | at alpha= | 6 | deg
Re: | 14000000 |  |  | Cd Min: | 0.00549 | at alpha= | 1.5 | deg
Mach: | 0 |  |  | Cl=0 at alpha= | -3.4417 | deg
|  |  |  | @ Cl=0.1, Cd= | 0.0065892
|  |  |  | @ Cl=0.4, Cd= | 0.0060807
|  |  |  | @ Cl=0.6, Cd= | 0.0055056
alpha (deg) | Cl | Cd | Cm | Cl/Cd
-16.5 | -0.327 | 0.12533 | -0.015 | -2.61
-16 | -0.339 | 0.11745 | -0.016 | -2.89
-15.5 | -0.352 | 0.11093 | -0.016 | -3.17
-15 | -0.364 | 0.10543 | -0.017 | -3.448
-14.5 | -0.375 | 0.09889 | -0.017 | -3.794
-14 | -0.386 | 0.09379 | -0.018 | -4.116
-13.5 | -0.396 | 0.08981 | -0.018 | -4.406
-13 | -0.404 | 0.08489 | -0.018 | -4.764
-12.5 | -0.412 | 0.07991 | -0.019 | -5.15
-12 | -0.417 | 0.07603 | -0.019 | -5.484
-11.5 | -0.42 | 0.07141 | -0.02 | -5.883
-11 | -0.42 | 0.06712 | -0.02 | -6.265
-10.5 | -0.418 | 0.06316 | -0.021 | -6.619
-10 | -0.412 | 0.05958 | -0.021 | -6.919
-9.5 | -0.403 | 0.05602 | -0.022 | -7.188
-9 | -0.39 | 0.05278 | -0.023 | -7.38
-8.5 | -0.372 | 0.04951 | -0.023 | -7.516
-8 | -0.351 | 0.04628 | -0.024 | -7.583
-7.5 | -0.325 | 0.0443 | -0.024 | -7.335
-7 | -0.296 | 0.04105 | -0.026 | -7.212
-6.5 | -0.264 | 0.03795 | -0.028 | -6.947
-6 | -0.279 | 0.00692 | -0.048 | -40.232
-5.5 | -0.229 | 0.00685 | -0.049 | -33.49
-5 | -0.177 | 0.00676 | -0.05 | -26.211
-4.5 | -0.122 | 0.00658 | -0.051 | -18.585
-4 | -0.065 | 0.00654 | -0.052 | -9.978
-3.5 | -0.007 | 0.00658 | -0.053 | -1.011
-3 | 0.053 | 0.00662 | -0.054 | 8.022
-2.5 | 0.114 | 0.00658 | -0.054 | 17.26
-2 | 0.174 | 0.00662 | -0.055 | 26.343
-1.5 | 0.235 | 0.00667 | -0.056 | 35.237
-1 | 0.296 | 0.00683 | -0.057 | 43.366
-0.5 | 0.357 | 0.00631 | -0.058 | 56.617
0 | 0.417 | 0.00599 | -0.059 | 69.548
0.5 | 0.477 | 0.00602 | -0.06 | 79.199
1 | 0.537 | 0.00696 | -0.061 | 77.112
1.5 | 0.596 | 0.00549 | -0.062 | 108.572
2 | 0.655 | 0.00572 | -0.063 | 114.628
2.5 | 0.715 | 0.00593 | -0.064 | 120.413
3 | 0.773 | 0.00621 | -0.065 | 124.614
3.5 | 0.832 | 0.0065 | -0.066 | 128.084
4 | 0.89 | 0.00679 | -0.067 | 131.134
4.5 | 0.948 | 0.00712 | -0.068 | 133.151
5 | 1.005 | 0.00753 | -0.069 | 133.464
5.5 | 1.061 | 0.00793 | -0.07 | 133.878
6 | 1.116 | 0.0083 | -0.071 | 134.434
6.5 | 1.17 | 0.00872 | -0.072 | 134.277
7 | 1.222 | 0.0096 | -0.072 | 127.3
7.5 | 1.272 | 0.01017 | -0.073 | 125.092
8 | 1.317 | 0.01062 | -0.074 | 124.089
8.5 | 1.36 | 0.0111 | -0.075 | 122.464
9 | 1.398 | 0.0117 | -0.076 | 119.505
9.5 | 1.432 | 0.01232 | -0.077 | 116.267
10 | 1.462 | 0.01306 | -0.078 | 111.938
10.5 | 1.486 | 0.01384 | -0.079 | 107.365
11 | 1.506 | 0.01455 | -0.08 | 103.505
11.5 | 1.514 | 0.0154 | -0.081 | 98.369
12 | 1.516 | 0.01616 | -0.082 | 93.796
12.5 | 1.511 | 0.01714 | -0.083 | 88.147
13 | 1.499 | 0.01806 | -0.084 | 82.973
13.5 | 1.48 | 0.0192 | -0.085 | 77.072
14 | 1.455 | 0.02038 | -0.085 | 71.395
14.5 | 1.425 | 0.02158 | -0.086 | 66.005
15 | 1.389 | 0.02292 | -0.087 | 60.604
15.5 | 1.349 | 0.02461 | -0.088 | 54.835
16 | 1.306 | 0.02658 | -0.088 | 49.12
16.5 | 1.258 | 0.0294 | -0.089 | 42.789
17 | 1.211 | 0.0312 | -0.09 | 38.821

## 122. Re 14M Mach 0.00 (2)
BIGFOIL.COM POLAR EXPORT
NACA67-713 a=0.0
NACA67-713 a=0.0 |  |  |  | Cl Max: | 1.7744 | at alpha= | 20 | deg
XFOIL ncrit=9 |  |  |  | L/D Max: | 154.22 | at alpha= | 4 | deg
Re: | 14000000 |  |  | Cd Min: | 0.20935 | at alpha= | -20 | deg
Mach: | 0 |  |  | Cl=0 at alpha= | -3.8302 | deg
|  |  |  | @ Cl=0.1, Cd= | 0.0049918
|  |  |  | @ Cl=0.4, Cd= | 0.0053092
|  |  |  | @ Cl=0.6, Cd= | 0.0057026
alpha (deg) | Cl | Cd | Cm | Cl/Cd
-20 | -0.4153 | 0.20935 | -0.0323 | -1.9838
-19.5 | -0.4 | 0.2026 | -0.0363 | -1.9743
-19 | -0.3811 | 0.19696 | -0.04 | -1.9349
-18.5 | -0.3142 | 0.17361 | -0.0188 | -1.8098
-18 | -0.306 | 0.16569 | -0.0236 | -1.8468
-17.5 | -0.3873 | 0.15793 | -0.0542 | -2.4524
-17 | -0.3634 | 0.15426 | -0.0574 | -2.3558
-16.5 | -0.3432 | 0.14938 | -0.061 | -2.2975
-15 | -1.1361 | 0.01915 | -0.0744 | -59.3264
-14.5 | -1.0893 | 0.01882 | -0.0734 | -57.8799
-14 | -1.0513 | 0.01726 | -0.0713 | -60.9096
-13.5 | -1.0081 | 0.01617 | -0.0699 | -62.3438
-13 | -0.9611 | 0.01547 | -0.0689 | -62.1267
-12.5 | -0.9174 | 0.01414 | -0.0675 | -64.8798
-12 | -0.8701 | 0.01314 | -0.0666 | -66.2177
-11.5 | -0.8219 | 0.01214 | -0.0658 | -67.7018
-11 | -0.7706 | 0.01156 | -0.0655 | -66.6609
-10.5 | -0.7193 | 0.01088 | -0.0651 | -66.1121
-10 | -0.668 | 0.01006 | -0.0648 | -66.4016
-9.5 | -0.6149 | 0.00955 | -0.0647 | -64.3874
-9 | -0.5617 | 0.00896 | -0.0646 | -62.6897
-8.5 | -0.508 | 0.00835 | -0.0646 | -60.8383
-8 | -0.454 | 0.00776 | -0.0646 | -58.5052
-7.5 | -0.3999 | 0.00724 | -0.0646 | -55.2348
-7 | -0.3461 | 0.00675 | -0.0645 | -51.2741
-6.5 | -0.2915 | 0.00637 | -0.0646 | -45.7614
-6 | -0.2371 | 0.006 | -0.0646 | -39.5167
-5.5 | -0.1829 | 0.00569 | -0.0646 | -32.1441
-5 | -0.1274 | 0.00548 | -0.0649 | -23.2482
-4.5 | -0.0725 | 0.00529 | -0.065 | -13.7051
-4 | -0.0182 | 0.00509 | -0.065 | -3.5756
-3.5 | 0.0354 | 0.00498 | -0.065 | 7.1084
-3 | 0.09 | 0.00499 | -0.0651 | 18.0361
-2.5 | 0.1444 | 0.005 | -0.0652 | 28.88
-1.5 | 0.2532 | 0.00512 | -0.0655 | 49.4531
-1 | 0.3069 | 0.00517 | -0.0655 | 59.3617
-0.5 | 0.3605 | 0.00525 | -0.0655 | 68.6667
0 | 0.4139 | 0.00533 | -0.0655 | 77.6548
0.5 | 0.4667 | 0.00542 | -0.0653 | 86.107
1 | 0.5192 | 0.00552 | -0.0651 | 94.058
1.5 | 0.5707 | 0.00565 | -0.0648 | 101.0088
2 | 0.6208 | 0.00574 | -0.0642 | 108.1533
2.5 | 0.6527 | 0.00456 | -0.0603 | 143.136
3 | 0.7026 | 0.00472 | -0.0596 | 148.8559
3.5 | 0.7523 | 0.00492 | -0.0589 | 152.9065
4 | 0.8004 | 0.00519 | -0.0579 | 154.2197
4.5 | 0.8391 | 0.00568 | -0.0551 | 147.7289
5 | 0.8713 | 0.00605 | -0.0507 | 144.0165
5.5 | 0.9066 | 0.00645 | -0.0471 | 140.5581
6.5 | 0.9811 | 0.00735 | -0.0412 | 133.483
7 | 1.0183 | 0.00783 | -0.0383 | 130.0511
7.5 | 1.0547 | 0.0084 | -0.0355 | 125.5595
8 | 1.086 | 0.00913 | -0.0318 | 118.9485
8.5 | 1.1242 | 0.00966 | -0.0295 | 116.3768
9 | 1.1624 | 0.01019 | -0.0272 | 114.0726
9.5 | 1.1989 | 0.0108 | -0.0248 | 111.0093
10 | 1.2366 | 0.01138 | -0.0227 | 108.6643
10.5 | 1.2735 | 0.01198 | -0.0205 | 106.3022
11 | 1.3083 | 0.0127 | -0.0181 | 103.0157
11.5 | 1.341 | 0.01351 | -0.0154 | 99.2598
12 | 1.3701 | 0.01446 | -0.0123 | 94.751
12.5 | 1.4024 | 0.01535 | -0.0099 | 91.3616
13 | 1.4292 | 0.01638 | -0.0066 | 87.2527
14 | 1.5272 | 0.01881 | -0.0105 | 81.1909
14.5 | 1.5807 | 0.02038 | -0.0141 | 77.5613
15.5 | 1.638 | 0.02347 | -0.0106 | 69.7912
16 | 1.6634 | 0.02516 | -0.0085 | 66.1129
16.5 | 1.682 | 0.02736 | -0.006 | 61.4766
17 | 1.7019 | 0.02958 | -0.0039 | 57.5355
17.5 | 1.7205 | 0.03199 | -0.0019 | 53.7824
18 | 1.7365 | 0.03467 | 0 | 50.0865
18.5 | 1.7512 | 0.03761 | 0.0016 | 46.5621
19 | 1.7638 | 0.04081 | 0.0031 | 43.2198
19.5 | 1.7624 | 0.04542 | 0.005 | 38.8023
20 | 1.7744 | 0.04895 | 0.0058 | 36.2492

## 123. Re 14M Mach 0.10 (1)
BIGFOIL.COM POLAR EXPORT
NACA67-713 a=0.0
NACA67-713 a=0.0 |  |  |  | Cl Max: | 1.512 | at alpha= | 11.5 | deg
JavaFoil+Calcfoil stall+Eppler ext transition |  |  |  | L/D Max: | 133.893 | at alpha= | 6 | deg
Re: | 14000000 |  |  | Cd Min: | 0.0055 | at alpha= | 1.5 | deg
Mach: | 0.1 |  |  | Cl=0 at alpha= | -3.4417 | deg
|  |  |  | @ Cl=0.1, Cd= | 0.0065877
|  |  |  | @ Cl=0.4, Cd= | 0.0060745
|  |  |  | @ Cl=0.6, Cd= | 0.0055038
alpha (deg) | Cl | Cd | Cm | Cl/Cd
-16 | -0.297 | 0.12024 | -0.016 | -2.471
-15.5 | -0.311 | 0.11206 | -0.016 | -2.778
-15 | -0.325 | 0.10612 | -0.017 | -3.066
-14.5 | -0.339 | 0.1 | -0.017 | -3.393
-14 | -0.353 | 0.09591 | -0.017 | -3.675
-13.5 | -0.365 | 0.09043 | -0.018 | -4.037
-13 | -0.377 | 0.0852 | -0.018 | -4.42
-12.5 | -0.387 | 0.08055 | -0.019 | -4.8
-12 | -0.395 | 0.07607 | -0.019 | -5.189
-11.5 | -0.401 | 0.07152 | -0.02 | -5.604
-11 | -0.404 | 0.06737 | -0.02 | -5.999
-10.5 | -0.404 | 0.06367 | -0.021 | -6.352
-10 | -0.401 | 0.05998 | -0.021 | -6.689
-9.5 | -0.394 | 0.0563 | -0.022 | -6.999
-9 | -0.383 | 0.05292 | -0.023 | -7.237
-8.5 | -0.367 | 0.04977 | -0.023 | -7.381
-8 | -0.348 | 0.04682 | -0.024 | -7.422
-7.5 | -0.323 | 0.04458 | -0.024 | -7.244
-7 | -0.295 | 0.04135 | -0.026 | -7.133
-6.5 | -0.263 | 0.03843 | -0.027 | -6.841
-6 | -0.229 | 0.03335 | -0.031 | -6.874
-5.5 | -0.23 | 0.00689 | -0.049 | -33.342
-5 | -0.178 | 0.00682 | -0.05 | -26.068
-4.5 | -0.123 | 0.00657 | -0.051 | -18.675
-4 | -0.066 | 0.0066 | -0.052 | -9.938
-3.5 | -0.007 | 0.00658 | -0.053 | -1.015
-3 | 0.053 | 0.00658 | -0.054 | 8.118
-2.5 | 0.114 | 0.00659 | -0.055 | 17.318
-2 | 0.175 | 0.00663 | -0.056 | 26.405
-1.5 | 0.236 | 0.00669 | -0.057 | 35.319
-1 | 0.298 | 0.00681 | -0.058 | 43.718
-0.5 | 0.359 | 0.0063 | -0.058 | 56.987
0 | 0.419 | 0.00597 | -0.059 | 70.145
0.5 | 0.479 | 0.00684 | -0.06 | 69.996
1 | 0.539 | 0.00695 | -0.061 | 77.525
1.5 | 0.599 | 0.0055 | -0.062 | 108.95
2 | 0.659 | 0.00573 | -0.063 | 114.981
2.5 | 0.718 | 0.00596 | -0.064 | 120.403
3 | 0.777 | 0.00622 | -0.065 | 124.844
3.5 | 0.836 | 0.00653 | -0.066 | 128.004
4 | 0.894 | 0.00683 | -0.067 | 131.048
4.5 | 0.953 | 0.00716 | -0.068 | 133.021
5 | 1.01 | 0.00757 | -0.069 | 133.385
5.5 | 1.066 | 0.00798 | -0.07 | 133.564
6 | 1.121 | 0.00837 | -0.071 | 133.893
6.5 | 1.176 | 0.00879 | -0.072 | 133.77
7 | 1.227 | 0.00969 | -0.073 | 126.667
7.5 | 1.277 | 0.01024 | -0.074 | 124.722
8 | 1.323 | 0.01072 | -0.075 | 123.409
8.5 | 1.364 | 0.01121 | -0.076 | 121.676
9 | 1.402 | 0.0118 | -0.077 | 118.798
9.5 | 1.436 | 0.01248 | -0.078 | 115.065
10 | 1.464 | 0.0132 | -0.079 | 110.908
10.5 | 1.488 | 0.01403 | -0.079 | 106.071
11 | 1.506 | 0.01481 | -0.08 | 101.695
11.5 | 1.512 | 0.01562 | -0.081 | 96.805
12 | 1.511 | 0.01642 | -0.082 | 92.001
12.5 | 1.501 | 0.01742 | -0.083 | 86.191
13 | 1.485 | 0.01843 | -0.084 | 80.572
13.5 | 1.462 | 0.01958 | -0.085 | 74.66
14 | 1.432 | 0.02084 | -0.086 | 68.72
14.5 | 1.396 | 0.02216 | -0.087 | 63.008
15 | 1.355 | 0.02368 | -0.087 | 57.217
15.5 | 1.309 | 0.02567 | -0.088 | 50.971
16 | 1.259 | 0.02768 | -0.089 | 45.484
16.5 | 1.206 | 0.03066 | -0.089 | 39.337

## 124. Re 14M Mach 0.10 (2)
BIGFOIL.COM POLAR EXPORT
NACA67-713 a=0.0
NACA67-713 a=0.0 |  |  |  | Cl Max: | 1.7615 | at alpha= | 20 | deg
XFOIL ncrit=9 |  |  |  | L/D Max: | 154.203 | at alpha= | 4 | deg
Re: | 14000000 |  |  | Cd Min: | 0.1419 | at alpha= | -16 | deg
Mach: | 0.1 |  |  | Cl=0 at alpha= | -3.8365 | deg
|  |  |  | @ Cl=0.1, Cd= | 0.0049933
|  |  |  | @ Cl=0.4, Cd= | 0.0053124
|  |  |  | @ Cl=0.6, Cd= | 0.0057071
alpha (deg) | Cl | Cd | Cm | Cl/Cd
-16 | -0.3328 | 0.1419 | -0.0654 | -2.3453
-15.5 | -0.314 | 0.13674 | -0.0688 | -2.2963
-15 | -0.3728 | 0.11344 | -0.0783 | -3.2863
-14.5 | -0.3403 | 0.11168 | -0.0801 | -3.0471
-14 | -0.3339 | 0.10454 | -0.0839 | -3.194
-13 | -0.9527 | 0.0184 | -0.074 | -51.7772
-12.5 | -0.9175 | 0.01587 | -0.0713 | -57.8135
-12 | -0.8731 | 0.01439 | -0.0697 | -60.6741
-11.5 | -0.8265 | 0.01306 | -0.0684 | -63.2848
-11 | -0.7753 | 0.01235 | -0.0678 | -62.7773
-10.5 | -0.7241 | 0.01151 | -0.0671 | -62.9105
-10 | -0.673 | 0.01054 | -0.0665 | -63.852
-9.5 | -0.6195 | 0.00995 | -0.0662 | -62.2613
-9 | -0.5659 | 0.00927 | -0.066 | -61.0464
-8.5 | -0.5117 | 0.00859 | -0.0658 | -59.5693
-8 | -0.4573 | 0.00793 | -0.0657 | -57.6671
-7.5 | -0.4025 | 0.00738 | -0.0657 | -54.5393
-7 | -0.3482 | 0.00684 | -0.0655 | -50.9064
-6.5 | -0.2932 | 0.00643 | -0.0655 | -45.5988
-6 | -0.2383 | 0.00605 | -0.0655 | -39.3884
-5.5 | -0.1837 | 0.00572 | -0.0654 | -32.1154
-5 | -0.1278 | 0.0055 | -0.0656 | -23.2364
-4.5 | -0.0724 | 0.00531 | -0.0657 | -13.6347
-4 | -0.0175 | 0.00513 | -0.0657 | -3.4113
-3.5 | 0.036 | 0.00499 | -0.0655 | 7.2144
-3 | 0.0909 | 0.00499 | -0.0656 | 18.2164
-2.5 | 0.1456 | 0.00501 | -0.0657 | 29.0619
-2 | 0.2005 | 0.00506 | -0.0658 | 39.6245
-1.5 | 0.255 | 0.00513 | -0.0659 | 49.7076
-1 | 0.309 | 0.00518 | -0.0659 | 59.6525
-0.5 | 0.3628 | 0.00525 | -0.0659 | 69.1048
0 | 0.4165 | 0.00534 | -0.0658 | 77.9963
0.5 | 0.4694 | 0.00543 | -0.0657 | 86.4457
1 | 0.5221 | 0.00553 | -0.0655 | 94.4123
1.5 | 0.5738 | 0.00566 | -0.0651 | 101.3781
2 | 0.6239 | 0.00575 | -0.0644 | 108.5043
2.5 | 0.6557 | 0.00457 | -0.0604 | 143.4792
3 | 0.7055 | 0.00473 | -0.0596 | 149.1543
3.5 | 0.7553 | 0.00494 | -0.0589 | 152.8947
4 | 0.8034 | 0.00521 | -0.0578 | 154.2035
4.5 | 0.8413 | 0.00569 | -0.0547 | 147.8559
5 | 0.8713 | 0.00608 | -0.0498 | 143.3059
5.5 | 0.9073 | 0.00649 | -0.0463 | 139.7997
6 | 0.9443 | 0.00696 | -0.0431 | 135.6753
6.5 | 0.9828 | 0.0074 | -0.0404 | 132.8108
7 | 1.0204 | 0.00789 | -0.0376 | 129.3283
7.5 | 1.0563 | 0.00848 | -0.0345 | 124.5637
8 | 1.0876 | 0.00923 | -0.0307 | 117.8332
8.5 | 1.1265 | 0.00977 | -0.0285 | 115.3019
9 | 1.1638 | 0.01034 | -0.026 | 112.5532
9.5 | 1.2017 | 0.01094 | -0.0237 | 109.8446
10 | 1.2381 | 0.01156 | -0.0212 | 107.1021
10.5 | 1.2766 | 0.01216 | -0.0192 | 104.9836
11 | 1.3104 | 0.01292 | -0.0165 | 101.4241
11.5 | 1.3443 | 0.01374 | -0.014 | 97.8384
12 | 1.3725 | 0.01476 | -0.0106 | 92.9878
12.5 | 1.4037 | 0.0157 | -0.0079 | 89.4076
13 | 1.432 | 0.01672 | -0.0047 | 85.6459
13.5 | 1.4771 | 0.01784 | -0.0055 | 82.7971
14 | 1.5327 | 0.01936 | -0.0091 | 79.1684
14.5 | 1.5859 | 0.02101 | -0.0125 | 75.4831
15.5 | 1.6405 | 0.0243 | -0.0083 | 67.5103
16 | 1.6659 | 0.02607 | -0.0062 | 63.901
16.5 | 1.6839 | 0.02842 | -0.0036 | 59.2505
17 | 1.7036 | 0.03078 | -0.0015 | 55.3476
17.5 | 1.7216 | 0.03332 | 0.0005 | 51.6687
18 | 1.7359 | 0.03631 | 0.0025 | 47.8078
18.5 | 1.7475 | 0.03967 | 0.0043 | 44.0509
19 | 1.7592 | 0.04308 | 0.0057 | 40.8357
19.5 | 1.7551 | 0.04814 | 0.0075 | 36.4582
20 | 1.7615 | 0.05242 | 0.0083 | 33.6036

## 125. Re 14M Mach 0.25 (1)
BIGFOIL.COM POLAR EXPORT
NACA67-713 a=0.0
NACA67-713 a=0.0 |  |  |  | Cl Max: | 1.493 | at alpha= | 11 | deg
JavaFoil+Calcfoil stall+Eppler ext transition |  |  |  | L/D Max: | 132.215 | at alpha= | 6.5 | deg
Re: | 14000000 |  |  | Cd Min: | 0.00564 | at alpha= | 1.5 | deg
Mach: | 0.25 |  |  | Cl=0 at alpha= | -3.4436 | deg
|  |  |  | @ Cl=0.1, Cd= | 0.006711
|  |  |  | @ Cl=0.4, Cd= | 0.0064715
|  |  |  | @ Cl=0.6, Cd= | 0.0059884
alpha (deg) | Cl | Cd | Cm | Cl/Cd
-14 | -0.062 | 0.10139 | -0.018 | -0.614
-13.5 | -0.059 | 0.09657 | -0.018 | -0.615
-13 | -0.056 | 0.09404 | -0.018 | -0.6
-12.5 | -0.134 | 0.08719 | -0.018 | -1.54
-12 | -0.184 | 0.08177 | -0.019 | -2.252
-11.5 | -0.223 | 0.07652 | -0.019 | -2.917
-11 | -0.256 | 0.07181 | -0.02 | -3.564
-10.5 | -0.283 | 0.06643 | -0.02 | -4.258
-10 | -0.304 | 0.06269 | -0.021 | -4.847
-9.5 | -0.318 | 0.05892 | -0.021 | -5.401
-9 | -0.326 | 0.05545 | -0.022 | -5.876
-8.5 | -0.326 | 0.05187 | -0.023 | -6.289
-8 | -0.319 | 0.04839 | -0.024 | -6.601
-7.5 | -0.305 | 0.04618 | -0.024 | -6.605
-7 | -0.284 | 0.04318 | -0.025 | -6.584
-6.5 | -0.257 | 0.04031 | -0.026 | -6.383
-6 | -0.225 | 0.03746 | -0.028 | -6.008
-5.5 | -0.231 | 0.00694 | -0.051 | -33.319
-5 | -0.18 | 0.00693 | -0.051 | -25.984
-4.5 | -0.125 | 0.00683 | -0.052 | -18.302
-4 | -0.067 | 0.00667 | -0.053 | -10.043
-3.5 | -0.007 | 0.0067 | -0.054 | -1.021
-3 | 0.055 | 0.00674 | -0.055 | 8.125
-2.5 | 0.117 | 0.0067 | -0.056 | 17.487
-2 | 0.18 | 0.00675 | -0.057 | 26.656
-1.5 | 0.243 | 0.0068 | -0.058 | 35.709
-1 | 0.306 | 0.00633 | -0.059 | 48.304
-0.5 | 0.369 | 0.00607 | -0.06 | 60.71
0 | 0.43 | 0.00686 | -0.061 | 62.634
0.5 | 0.492 | 0.00696 | -0.062 | 70.606
1 | 0.553 | 0.00708 | -0.063 | 78.145
1.5 | 0.615 | 0.00564 | -0.064 | 109.014
2 | 0.676 | 0.00588 | -0.065 | 114.897
2.5 | 0.737 | 0.00612 | -0.066 | 120.436
3 | 0.797 | 0.00641 | -0.067 | 124.42
3.5 | 0.858 | 0.00672 | -0.068 | 127.581
4 | 0.918 | 0.00704 | -0.069 | 130.43
4.5 | 0.977 | 0.00742 | -0.07 | 131.658
5 | 1.036 | 0.00786 | -0.071 | 131.807
5.5 | 1.093 | 0.00828 | -0.072 | 131.988
6 | 1.15 | 0.0087 | -0.073 | 132.115
6.5 | 1.204 | 0.00911 | -0.074 | 132.215
7 | 1.257 | 0.01026 | -0.075 | 122.478
7.5 | 1.307 | 0.01075 | -0.076 | 121.54
8 | 1.351 | 0.01128 | -0.077 | 119.797
8.5 | 1.39 | 0.01183 | -0.078 | 117.493
9 | 1.425 | 0.01252 | -0.079 | 113.781
9.5 | 1.453 | 0.01332 | -0.08 | 109.05
10 | 1.474 | 0.01429 | -0.081 | 103.171
10.5 | 1.488 | 0.0151 | -0.082 | 98.514
11 | 1.493 | 0.01599 | -0.082 | 93.368
11.5 | 1.481 | 0.01705 | -0.083 | 86.857
12 | 1.456 | 0.01802 | -0.084 | 80.799
12.5 | 1.419 | 0.01936 | -0.085 | 73.319
13 | 1.37 | 0.02074 | -0.086 | 66.045
13.5 | 1.308 | 0.02236 | -0.087 | 58.479
14 | 1.235 | 0.02413 | -0.088 | 51.171
14.5 | 1.149 | 0.02702 | -0.088 | 42.539
15 | 1.057 | 0.02942 | -0.089 | 35.942
15.5 | 0.957 | 0.03262 | -0.089 | 29.345
16 | 0.845 | 0.03894 | -0.089 | 21.689

## 126. Re 14M Mach 0.25 (2)
BIGFOIL.COM POLAR EXPORT
NACA67-713 a=0.0
NACA67-713 a=0.0 |  |  |  | Cl Max: | 1.7167 | at alpha= | 18 | deg
XFOIL ncrit=9 |  |  |  | L/D Max: | 154.432 | at alpha= | 4 | deg
Re: | 14000000 |  |  | Cd Min: | 0.112 | at alpha= | -13.5 | deg
Mach: | 0.25 |  |  | Cl=0 at alpha= | -3.8636 | deg
|  |  |  | @ Cl=0.1, Cd= | 0.00503
|  |  |  | @ Cl=0.4, Cd= | 0.0053203
|  |  |  | @ Cl=0.6, Cd= | 0.0057226
alpha (deg) | Cl | Cd | Cm | Cl/Cd
-13.5 | -0.2565 | 0.112 | -0.0854 | -2.2902
-13 | -0.234 | 0.10773 | -0.0882 | -2.1721
-12.5 | -0.2396 | 0.09793 | -0.0926 | -2.4466
-12 | -0.2677 | 0.08513 | -0.0984 | -3.1446
-11.5 | -0.2914 | 0.07456 | -0.1037 | -3.9083
-11 | -0.2745 | 0.07062 | -0.1059 | -3.887
-10.5 | -0.3043 | 0.06247 | -0.1107 | -4.8711
-10 | -0.4086 | 0.051 | -0.1023 | -8.0118
-9.5 | -0.4075 | 0.04559 | -0.0989 | -8.9384
-9 | -0.4578 | 0.03199 | -0.0892 | -14.3107
-8.5 | -0.5268 | 0.0116 | -0.0739 | -45.4138
-8 | -0.4743 | 0.00967 | -0.0726 | -49.0486
-7.5 | -0.4177 | 0.00847 | -0.0718 | -49.3152
-7 | -0.3604 | 0.00751 | -0.0712 | -47.9893
-6.5 | -0.3024 | 0.00685 | -0.0708 | -44.146
-6 | -0.2448 | 0.00633 | -0.0703 | -38.673
-5.5 | -0.1874 | 0.00595 | -0.0699 | -31.4958
-5 | -0.1299 | 0.00562 | -0.0696 | -23.1139
-4 | -0.0149 | 0.00523 | -0.0693 | -2.8489
-3.5 | 0.0397 | 0.00502 | -0.0687 | 7.9084
-3 | 0.0964 | 0.00503 | -0.0686 | 19.165
-2.5 | 0.1526 | 0.00503 | -0.0685 | 30.338
-2 | 0.2091 | 0.00508 | -0.0685 | 41.1614
-1.5 | 0.2651 | 0.00515 | -0.0684 | 51.4757
-1 | 0.3204 | 0.00521 | -0.0683 | 61.4971
-0.5 | 0.3754 | 0.00528 | -0.0681 | 71.0985
0 | 0.4304 | 0.00537 | -0.0679 | 80.149
0.5 | 0.4845 | 0.00546 | -0.0676 | 88.7363
1 | 0.538 | 0.00557 | -0.0672 | 96.5889
1.5 | 0.5905 | 0.0057 | -0.0665 | 103.5965
2 | 0.641 | 0.00582 | -0.0655 | 110.1375
2.5 | 0.6718 | 0.00464 | -0.0609 | 144.7845
3 | 0.7208 | 0.00481 | -0.0596 | 149.8545
3.5 | 0.7697 | 0.00503 | -0.0582 | 153.0219
4 | 0.8154 | 0.00528 | -0.0561 | 154.4318
4.5 | 0.8466 | 0.00566 | -0.051 | 149.576
5 | 0.875 | 0.00628 | -0.0455 | 139.3312
5.5 | 0.9129 | 0.00676 | -0.0421 | 135.0444
6 | 0.9516 | 0.00726 | -0.0389 | 131.0744
6.5 | 0.9923 | 0.00773 | -0.0361 | 128.37
7 | 1.0312 | 0.00828 | -0.0331 | 124.5411
7.5 | 1.067 | 0.00896 | -0.0296 | 119.0848
8 | 1.0972 | 0.00984 | -0.0252 | 111.5041
8.5 | 1.1382 | 0.01043 | -0.0228 | 109.1275
9 | 1.1753 | 0.01112 | -0.0198 | 105.6924
9.5 | 1.2146 | 0.01181 | -0.0172 | 102.845
10 | 1.2512 | 0.01257 | -0.0142 | 99.5386
10.5 | 1.2892 | 0.01333 | -0.0116 | 96.7142
11 | 1.3254 | 0.01417 | -0.0087 | 93.5356
11.5 | 1.3561 | 0.01529 | -0.0051 | 88.692
12 | 1.385 | 0.01651 | -0.0014 | 83.8886
12.5 | 1.4164 | 0.01766 | 0.0019 | 80.2039
13 | 1.446 | 0.0189 | 0.0053 | 76.5079
13.5 | 1.5065 | 0.02063 | 0.0016 | 73.0247
14 | 1.5612 | 0.02259 | -0.0012 | 69.1102
14.5 | 1.6132 | 0.02473 | -0.0037 | 65.2325
15.5 | 1.6504 | 0.02951 | 0.0037 | 55.9268
16 | 1.672 | 0.03213 | 0.0063 | 52.0386
16.5 | 1.6885 | 0.03524 | 0.0089 | 47.9143
17 | 1.7031 | 0.03869 | 0.0112 | 44.0191
17.5 | 1.7098 | 0.04293 | 0.0134 | 39.8276
18 | 1.7167 | 0.04734 | 0.0152 | 36.2632
18.5 | 1.714 | 0.05288 | 0.0167 | 32.413
19 | 1.7134 | 0.05829 | 0.0178 | 29.3944
19.5 | 1.6972 | 0.06546 | 0.0184 | 25.9273
20 | 1.6887 | 0.07191 | 0.0187 | 23.4835

## 127. Re 14M Mach 0.50 (1)
BIGFOIL.COM POLAR EXPORT
NACA67-713 a=0.0
NACA67-713 a=0.0 |  |  |  | Cl Max: | 1.443 | at alpha= | 8 | deg
JavaFoil+Calcfoil stall+Eppler ext transition |  |  |  | L/D Max: | 126.461 | at alpha= | 4.5 | deg
Re: | 14000000 |  |  | Cd Min: | 0.00656 | at alpha= | -3.5 | deg
Mach: | 0.5 |  |  | Cl=0 at alpha= | -3.4478 | deg
|  |  |  | @ Cl=0.1, Cd= | 0.0070343
|  |  |  | @ Cl=0.4, Cd= | 0.0071597
|  |  |  | @ Cl=0.6, Cd= | 0.0076035
alpha (deg) | Cl | Cd | Cm | Cl/Cd
-20 | -0.922 | 0.16023 | -0.018 | -5.753
-19.5 | -0.895 | 0.14295 | -0.019 | -6.264
-19 | -0.869 | 0.13206 | -0.02 | -6.581
-18.5 | -0.842 | 0.12622 | -0.02 | -6.671
-18 | -0.812 | 0.13254 | -0.019 | -6.124
-17.5 | -0.784 | 0.12362 | -0.02 | -6.343
-17 | -0.756 | 0.11947 | -0.02 | -6.331
-16.5 | -0.729 | 0.11159 | -0.021 | -6.535
-16 | -0.702 | 0.10428 | -0.021 | -6.734
-15.5 | -0.676 | 0.09747 | -0.022 | -6.93
-15 | -0.649 | 0.09097 | -0.023 | -7.129
-14.5 | -0.624 | 0.08292 | -0.025 | -7.521
-14 | -0.596 | 0.07811 | -0.025 | -7.637
-13.5 | -0.561 | 0.09247 | -0.022 | -6.067
-13 | -0.533 | 0.08443 | -0.022 | -6.318
-12.5 | -0.506 | 0.07851 | -0.023 | -6.442
-12 | -0.479 | 0.07277 | -0.024 | -6.577
-11.5 | -0.451 | 0.06754 | -0.025 | -6.681
-11 | -0.424 | 0.06241 | -0.026 | -6.794
-10.5 | -0.397 | 0.05714 | -0.028 | -6.956
-10 | -0.366 | 0.06397 | -0.024 | -5.717
-9.5 | -0.337 | 0.06175 | -0.024 | -5.465
-9 | -0.31 | 0.05586 | -0.025 | -5.548
-8.5 | -0.282 | 0.05204 | -0.026 | -5.424
-8 | -0.255 | 0.0485 | -0.027 | -5.247
-7.5 | -0.227 | 0.04422 | -0.029 | -5.136
-7 | -0.2 | 0.04093 | -0.03 | -4.876
-6.5 | -0.17 | 0.04503 | -0.026 | -3.777
-6 | -0.142 | 0.04246 | -0.026 | -3.348
-5.5 | -0.114 | 0.04153 | -0.026 | -2.753
-5 | -0.087 | 0.03772 | -0.028 | -2.297
-4.5 | -0.1 | 0.03523 | -0.03 | -2.835
-4 | -0.057 | 0.03205 | -0.033 | -1.79
-3.5 | -0.007 | 0.00656 | -0.061 | -1.133
-3 | 0.06 | 0.00704 | -0.062 | 8.571
-2.5 | 0.13 | 0.00703 | -0.063 | 18.485
-2 | 0.2 | 0.00705 | -0.064 | 28.386
-1.5 | 0.27 | 0.00699 | -0.065 | 38.673
-1 | 0.341 | 0.00706 | -0.066 | 48.281
-0.5 | 0.412 | 0.00718 | -0.067 | 57.31
0 | 0.478 | 0.00735 | -0.068 | 65.05
0.5 | 0.547 | 0.00751 | -0.069 | 72.749
1 | 0.615 | 0.00763 | -0.07 | 80.619
1.5 | 0.683 | 0.00784 | -0.071 | 87.125
2 | 0.751 | 0.00656 | -0.072 | 114.506
2.5 | 0.819 | 0.00688 | -0.073 | 118.954
3 | 0.886 | 0.00724 | -0.074 | 122.387
3.5 | 0.953 | 0.00768 | -0.075 | 124.115
4 | 1.019 | 0.00813 | -0.077 | 125.278
4.5 | 1.084 | 0.00857 | -0.078 | 126.461
5 | 1.148 | 0.00918 | -0.079 | 125.128
5.5 | 1.21 | 0.00975 | -0.08 | 124.017
6 | 1.269 | 0.01033 | -0.081 | 122.821
6.5 | 1.325 | 0.01182 | -0.082 | 112.126
7 | 1.377 | 0.01272 | -0.083 | 108.212
7.5 | 1.419 | 0.0135 | -0.084 | 105.104
8 | 1.443 | 0.01447 | -0.085 | 99.751
8.5 | 1.442 | 0.01583 | -0.086 | 91.111
9 | 1.394 | 0.01761 | -0.087 | 79.139
9.5 | 1.184 | 0.01974 | -0.088 | 59.986
10 | 0.879 | 0.02376 | -0.089 | 36.979
10.5 | 0.91 | 0.02412 | -0.09 | 37.746
11 | 0.942 | 0.02451 | -0.091 | 38.406
11.5 | 0.965 | 0.02885 | -0.091 | 33.431
12 | 1 | 0.02731 | -0.093 | 36.623
12.5 | 1.026 | 0.03094 | -0.093 | 33.15
13 | 0.906 | 0.09174 | -0.063 | 9.878

## 128. Re 14M Mach 0.50 (2)
BIGFOIL.COM POLAR EXPORT
NACA67-713 a=0.0
NACA67-713 a=0.0 |  |  |  | Cl Max: | 1.4811 | at alpha= | 12.5 | deg
XFOIL ncrit=9 |  |  |  | L/D Max: | 134.197 | at alpha= | 3 | deg
Re: | 14000000 |  |  | Cd Min: | 0.22876 | at alpha= | -20 | deg
Mach: | 0.5 |  |  | Cl=0 at alpha= | -3.9916 | deg
|  |  |  | @ Cl=0.1, Cd= | 0.00533
|  |  |  | @ Cl=0.4, Cd= | 0.0054188
|  |  |  | @ Cl=0.6, Cd= | 0.0058255
alpha (deg) | Cl | Cd | Cm | Cl/Cd
-20 | -0.4376 | 0.22876 | -0.035 | -1.9129
-19.5 | -0.4153 | 0.22155 | -0.0397 | -1.8745
-19 | -0.392 | 0.21441 | -0.0442 | -1.8283
-18.5 | -0.3696 | 0.20727 | -0.0489 | -1.7832
-18 | -0.3488 | 0.19968 | -0.0534 | -1.7468
-17.5 | -0.3277 | 0.19204 | -0.0579 | -1.7064
-17 | -0.3059 | 0.18473 | -0.0624 | -1.6559
-16.5 | -0.2863 | 0.17642 | -0.0668 | -1.6228
-16 | -0.2674 | 0.16816 | -0.0712 | -1.5902
-15.5 | -0.2461 | 0.16104 | -0.0755 | -1.5282
-15 | -0.2182 | 0.15614 | -0.0796 | -1.3975
-14.5 | -0.1969 | 0.14899 | -0.0838 | -1.3216
-14 | -0.1776 | 0.14168 | -0.0879 | -1.2535
-13.5 | -0.1577 | 0.13456 | -0.0919 | -1.172
-13 | -0.142 | 0.12704 | -0.096 | -1.1178
-12.5 | -0.125 | 0.11978 | -0.0999 | -1.0436
-12 | -0.1068 | 0.11311 | -0.1035 | -0.94421
-11.5 | -0.0914 | 0.10606 | -0.1071 | -0.86178
-11 | -0.0902 | 0.09637 | -0.1111 | -0.93598
-10.5 | -0.081 | 0.08895 | -0.1147 | -0.91062
-10 | -0.0778 | 0.08104 | -0.1182 | -0.96002
-9.5 | -0.0632 | 0.07538 | -0.1211 | -0.83842
-9 | -0.0676 | 0.0676 | -0.1246 | -1
-8.5 | -0.0755 | 0.06044 | -0.1291 | -1.2492
-8 | -0.1098 | 0.05321 | -0.1291 | -2.0635
-7.5 | -0.1243 | 0.04893 | -0.1239 | -2.5404
-7 | -0.1467 | 0.04138 | -0.119 | -3.5452
-6.5 | -0.1415 | 0.03533 | -0.1142 | -4.0051
-6 | -0.1394 | 0.02798 | -0.1073 | -4.9821
-5.5 | -0.1356 | 0.01999 | -0.0989 | -6.7834
-5 | -0.1303 | 0.00985 | -0.0906 | -13.2284
-4.5 | -0.0674 | 0.00623 | -0.0891 | -10.8186
-4 | -0.0011 | 0.00565 | -0.0871 | -0.19469
-3.5 | 0.0642 | 0.0054 | -0.0854 | 11.8889
-3 | 0.1256 | 0.00528 | -0.0835 | 23.7879
-2.5 | 0.1874 | 0.00521 | -0.082 | 35.9693
-2 | 0.2497 | 0.00523 | -0.0809 | 47.7438
-1.5 | 0.3113 | 0.00529 | -0.0799 | 58.8469
-1 | 0.3715 | 0.00538 | -0.0788 | 69.052
-0.5 | 0.4303 | 0.00546 | -0.0775 | 78.8095
0 | 0.4881 | 0.00557 | -0.0761 | 87.6302
0.5 | 0.5443 | 0.00569 | -0.0744 | 95.6591
1 | 0.5983 | 0.00582 | -0.0723 | 102.8007
1.5 | 0.6478 | 0.00598 | -0.0692 | 108.3278
2 | 0.6835 | 0.0061 | -0.0631 | 112.0492
2.5 | 0.7189 | 0.00639 | -0.0573 | 112.5039
3 | 0.7354 | 0.00548 | -0.0481 | 134.1971
3.5 | 0.7802 | 0.0059 | -0.0443 | 132.2373
4 | 0.8274 | 0.00631 | -0.0409 | 131.1252
4.5 | 0.8758 | 0.00677 | -0.0377 | 129.3648
5.5 | 0.9556 | 0.00822 | -0.0283 | 116.253
6 | 0.996 | 0.00903 | -0.0238 | 110.299
6.5 | 1.0372 | 0.00988 | -0.0193 | 104.9798
7 | 1.0786 | 0.01075 | -0.0149 | 100.3349
7.5 | 1.1164 | 0.01183 | -0.01 | 94.3702
8 | 1.1429 | 0.01335 | -0.0036 | 85.6105
8.5 | 1.1866 | 0.01442 | 0.0005 | 82.2885
9 | 1.228 | 0.01561 | 0.0049 | 78.6675
9.5 | 1.2703 | 0.0169 | 0.0092 | 75.1657
10 | 1.3119 | 0.01827 | 0.0136 | 71.8062
10.5 | 1.3514 | 0.01989 | 0.0182 | 67.9437
11 | 1.3865 | 0.02181 | 0.0232 | 63.5718
11.5 | 1.4202 | 0.02393 | 0.0283 | 59.3481
12 | 1.4538 | 0.02625 | 0.0333 | 55.3829
12.5 | 1.4811 | 0.02894 | 0.039 | 51.1783
14 | 1.3692 | 0.04055 | 0.0389 | 33.7657
14.5 | 1.3345 | 0.05312 | 0.0378 | 25.1224
15 | 1.2945 | 0.06669 | 0.0345 | 19.4107
15.5 | 1.2551 | 0.07998 | 0.0294 | 15.6927
16 | 1.2154 | 0.09278 | 0.0228 | 13.0998
16.5 | 1.1771 | 0.10438 | 0.0148 | 11.2771
17 | 1.136 | 0.11349 | 0.0054 | 10.0097
17.5 | 1.1038 | 0.12373 | -0.0036 | 8.921

## 129. Re 16M Mach 0.00 (1)
BIGFOIL.COM POLAR EXPORT
NACA67-713 a=0.0
NACA67-713 a=0.0 |  |  |  | Cl Max: | 1.517 | at alpha= | 12 | deg
JavaFoil+Calcfoil stall+Eppler ext transition |  |  |  | L/D Max: | 136.436 | at alpha= | 6 | deg
Re: | 16000000 |  |  | Cd Min: | 0.00547 | at alpha= | 1.5 | deg
Mach: | 0 |  |  | Cl=0 at alpha= | -3.4417 | deg
|  |  |  | @ Cl=0.1, Cd= | 0.0065169
|  |  |  | @ Cl=0.4, Cd= | 0.006283
|  |  |  | @ Cl=0.6, Cd= | 0.0054833
alpha (deg) | Cl | Cd | Cm | Cl/Cd
-16 | -0.339 | 0.11719 | -0.016 | -2.897
-15.5 | -0.352 | 0.11092 | -0.016 | -3.17
-15 | -0.364 | 0.10541 | -0.017 | -3.449
-14.5 | -0.375 | 0.09919 | -0.017 | -3.783
-14 | -0.386 | 0.09391 | -0.018 | -4.111
-13.5 | -0.396 | 0.08908 | -0.018 | -4.443
-13 | -0.404 | 0.08411 | -0.018 | -4.809
-12.5 | -0.412 | 0.08003 | -0.019 | -5.144
-12 | -0.417 | 0.0753 | -0.019 | -5.538
-11.5 | -0.42 | 0.07081 | -0.02 | -5.933
-11 | -0.421 | 0.06653 | -0.02 | -6.321
-10.5 | -0.418 | 0.06287 | -0.021 | -6.65
-10 | -0.412 | 0.05938 | -0.021 | -6.944
-9.5 | -0.403 | 0.05572 | -0.022 | -7.228
-9 | -0.39 | 0.05248 | -0.023 | -7.423
-8.5 | -0.372 | 0.04926 | -0.023 | -7.555
-8 | -0.351 | 0.04603 | -0.024 | -7.628
-7.5 | -0.325 | 0.04407 | -0.025 | -7.378
-7 | -0.296 | 0.04087 | -0.026 | -7.249
-6.5 | -0.264 | 0.03748 | -0.028 | -7.046
-6 | -0.279 | 0.00692 | -0.048 | -40.267
-5.5 | -0.229 | 0.00681 | -0.049 | -33.678
-5 | -0.177 | 0.00673 | -0.05 | -26.321
-4.5 | -0.122 | 0.00652 | -0.051 | -18.763
-4 | -0.065 | 0.00654 | -0.052 | -9.982
-3.5 | -0.007 | 0.00656 | -0.053 | -1.014
-3 | 0.053 | 0.00654 | -0.054 | 8.126
-2.5 | 0.114 | 0.00651 | -0.054 | 17.445
-2 | 0.174 | 0.00654 | -0.055 | 26.66
-1.5 | 0.235 | 0.00667 | -0.056 | 35.252
-1 | 0.296 | 0.0068 | -0.057 | 43.573
-0.5 | 0.357 | 0.00624 | -0.058 | 57.237
0 | 0.417 | 0.0063 | -0.059 | 66.245
0.5 | 0.477 | 0.00596 | -0.06 | 80.06
1 | 0.537 | 0.00691 | -0.061 | 77.663
1.5 | 0.596 | 0.00547 | -0.062 | 109.051
2 | 0.656 | 0.00567 | -0.063 | 115.533
2.5 | 0.715 | 0.00592 | -0.064 | 120.709
3 | 0.774 | 0.00617 | -0.065 | 125.313
3.5 | 0.832 | 0.00644 | -0.066 | 129.183
4 | 0.891 | 0.00676 | -0.067 | 131.827
4.5 | 0.948 | 0.00709 | -0.068 | 133.718
5 | 1.006 | 0.00746 | -0.069 | 134.727
5.5 | 1.061 | 0.00784 | -0.07 | 135.388
6 | 1.117 | 0.00818 | -0.071 | 136.436
6.5 | 1.17 | 0.00891 | -0.072 | 131.321
7 | 1.223 | 0.00961 | -0.073 | 127.239
7.5 | 1.273 | 0.00993 | -0.073 | 128.175
8 | 1.318 | 0.01039 | -0.074 | 126.878
8.5 | 1.36 | 0.01086 | -0.075 | 125.216
9 | 1.398 | 0.01145 | -0.076 | 122.17
9.5 | 1.433 | 0.01208 | -0.077 | 118.614
10 | 1.462 | 0.01278 | -0.078 | 114.429
10.5 | 1.487 | 0.01353 | -0.079 | 109.956
11 | 1.507 | 0.01425 | -0.08 | 105.713
11.5 | 1.515 | 0.01503 | -0.081 | 100.847
12 | 1.517 | 0.01577 | -0.082 | 96.199
12.5 | 1.511 | 0.01671 | -0.083 | 90.439
13 | 1.499 | 0.01762 | -0.084 | 85.102
13.5 | 1.481 | 0.0187 | -0.085 | 79.203
14 | 1.456 | 0.01986 | -0.085 | 73.324
14.5 | 1.426 | 0.02103 | -0.086 | 67.789
15 | 1.39 | 0.02245 | -0.087 | 61.915
15.5 | 1.35 | 0.02419 | -0.088 | 55.791
16 | 1.307 | 0.02593 | -0.088 | 50.38
16.5 | 1.259 | 0.02857 | -0.089 | 44.071
17 | 1.213 | 0.03026 | -0.09 | 40.072

## 130. Re 16M Mach 0.00 (2)
BIGFOIL.COM POLAR EXPORT
NACA67-713 a=0.0
NACA67-713 a=0.0 |  |  |  | Cl Max: | 1.7889 | at alpha= | 20 | deg
XFOIL ncrit=9 |  |  |  | L/D Max: | 154.498 | at alpha= | 4 | deg
Re: | 16000000 |  |  | Cd Min: | 0.04784 | at alpha= | 20 | deg
Mach: | 0 |  |  | Cl=0 at alpha= | -3.8106 | deg
|  |  |  | @ Cl=0.1, Cd= | 0.0049923
|  |  |  | @ Cl=0.4, Cd= | 0.0052891
|  |  |  | @ Cl=0.6, Cd= | 0.0056905
alpha (deg) | Cl | Cd | Cm | Cl/Cd
-16 | -1.2117 | 0.02154 | -0.0786 | -56.2535
-15.5 | -1.1777 | 0.0201 | -0.076 | -58.592
-15 | -1.1542 | 0.01722 | -0.0721 | -67.0267
-14.5 | -1.1083 | 0.01668 | -0.0709 | -66.4448
-14 | -1.0663 | 0.01552 | -0.0693 | -68.7049
-13.5 | -1.021 | 0.01462 | -0.0681 | -69.8358
-13 | -0.9729 | 0.01397 | -0.0673 | -69.6421
-12.5 | -0.9265 | 0.01291 | -0.0662 | -71.7661
-12 | -0.8777 | 0.01208 | -0.0655 | -72.6573
-11.5 | -0.8282 | 0.01124 | -0.0649 | -73.6833
-11 | -0.7764 | 0.01071 | -0.0646 | -72.493
-10.5 | -0.7244 | 0.01012 | -0.0643 | -71.581
-10 | -0.6723 | 0.00944 | -0.064 | -71.2182
-9.5 | -0.6188 | 0.00896 | -0.064 | -69.0625
-9 | -0.5651 | 0.00843 | -0.064 | -67.0344
-8.5 | -0.5111 | 0.0079 | -0.064 | -64.6962
-8 | -0.457 | 0.0074 | -0.064 | -61.7568
-7.5 | -0.4024 | 0.00702 | -0.0641 | -57.3219
-7 | -0.3481 | 0.00658 | -0.0642 | -52.9027
-6.5 | -0.293 | 0.00627 | -0.0643 | -46.7305
-6 | -0.2388 | 0.00591 | -0.0643 | -40.4061
-5.5 | -0.1846 | 0.00556 | -0.0643 | -33.2014
-5 | -0.1294 | 0.00538 | -0.0645 | -24.052
-4.5 | -0.0743 | 0.00522 | -0.0647 | -14.2337
-4 | -0.02 | 0.0051 | -0.0647 | -3.9216
-3.5 | 0.0328 | 0.00498 | -0.0645 | 6.5863
-3 | 0.0876 | 0.00499 | -0.0646 | 17.5551
-2.5 | 0.142 | 0.005 | -0.0648 | 28.4
-2 | 0.1966 | 0.00504 | -0.0649 | 39.0079
-1.5 | 0.2509 | 0.00511 | -0.065 | 49.0998
-1 | 0.305 | 0.00516 | -0.0651 | 59.1085
-0.5 | 0.3589 | 0.00522 | -0.0652 | 68.7548
0 | 0.4124 | 0.00531 | -0.0652 | 77.6648
0.5 | 0.4651 | 0.00541 | -0.065 | 85.9704
1 | 0.5176 | 0.00551 | -0.0649 | 93.9383
1.5 | 0.5694 | 0.00563 | -0.0645 | 101.1368
2 | 0.62 | 0.00573 | -0.064 | 108.2024
2.5 | 0.6608 | 0.00518 | -0.0618 | 127.5676
3 | 0.7033 | 0.0047 | -0.0598 | 149.6383
3.5 | 0.7527 | 0.00491 | -0.0591 | 153.2994
4 | 0.8003 | 0.00518 | -0.058 | 154.4981
4.5 | 0.8381 | 0.00573 | -0.0549 | 146.2653
5 | 0.875 | 0.00601 | -0.0515 | 145.5907
5.5 | 0.9095 | 0.0064 | -0.0477 | 142.1094
6 | 0.9458 | 0.00684 | -0.0445 | 138.2749
7 | 1.0213 | 0.00776 | -0.0389 | 131.6108
7.5 | 1.0574 | 0.00832 | -0.036 | 127.0913
8 | 1.0901 | 0.00901 | -0.0325 | 120.9878
8.5 | 1.1296 | 0.00946 | -0.0304 | 119.408
9 | 1.1683 | 0.01 | -0.0283 | 116.83
9.5 | 1.2056 | 0.01054 | -0.0259 | 114.3833
10 | 1.2433 | 0.01114 | -0.0238 | 111.6068
10.5 | 1.2795 | 0.01173 | -0.0215 | 109.0793
11 | 1.3164 | 0.01239 | -0.0194 | 106.247
11.5 | 1.3479 | 0.0132 | -0.0165 | 102.1136
12 | 1.3774 | 0.01419 | -0.0135 | 97.0684
12.5 | 1.4096 | 0.01503 | -0.0109 | 93.7858
13 | 1.4383 | 0.01601 | -0.008 | 89.8376
13.5 | 1.4681 | 0.01689 | -0.0052 | 86.9213
14 | 1.5199 | 0.01828 | -0.0082 | 83.1455
14.5 | 1.5756 | 0.0197 | -0.0119 | 79.9797
15 | 1.628 | 0.02125 | -0.0153 | 76.6118
16 | 1.6755 | 0.02452 | -0.0101 | 68.332
16.5 | 1.6956 | 0.02658 | -0.0076 | 63.7923
17 | 1.717 | 0.02865 | -0.0055 | 59.9302
17.5 | 1.7366 | 0.03095 | -0.0036 | 56.1099
18 | 1.7534 | 0.03352 | -0.0017 | 52.3091
18.5 | 1.7657 | 0.03661 | 0.0003 | 48.23
19 | 1.7796 | 0.03969 | 0.0017 | 44.8375
19.5 | 1.7787 | 0.04416 | 0.0037 | 40.2785
20 | 1.7889 | 0.04784 | 0.0047 | 37.3934

## 131. Re 16M Mach 0.10 (1)
BIGFOIL.COM POLAR EXPORT
NACA67-713 a=0.0
NACA67-713 a=0.0 |  |  |  | Cl Max: | 1.513 | at alpha= | 11.5 | deg
JavaFoil+Calcfoil stall+Eppler ext transition |  |  |  | L/D Max: | 136.204 | at alpha= | 6 | deg
Re: | 16000000 |  |  | Cd Min: | 0.00547 | at alpha= | 1.5 | deg
Mach: | 0.1 |  |  | Cl=0 at alpha= | -3.4417 | deg
|  |  |  | @ Cl=0.1, Cd= | 0.0065631
|  |  |  | @ Cl=0.4, Cd= | 0.0063047
|  |  |  | @ Cl=0.6, Cd= | 0.0054735
alpha (deg) | Cl | Cd | Cm | Cl/Cd
-16 | -0.297 | 0.12014 | -0.016 | -2.473
-15.5 | -0.311 | 0.11074 | -0.016 | -2.811
-15 | -0.325 | 0.10605 | -0.017 | -3.069
-14.5 | -0.339 | 0.10002 | -0.017 | -3.393
-14 | -0.353 | 0.09492 | -0.017 | -3.714
-13.5 | -0.365 | 0.08957 | -0.018 | -4.076
-13 | -0.377 | 0.08544 | -0.018 | -4.408
-12.5 | -0.387 | 0.0802 | -0.019 | -4.821
-12 | -0.395 | 0.07629 | -0.019 | -5.176
-11.5 | -0.401 | 0.07162 | -0.02 | -5.598
-11 | -0.404 | 0.06715 | -0.02 | -6.02
-10.5 | -0.404 | 0.06316 | -0.021 | -6.405
-10 | -0.401 | 0.05974 | -0.021 | -6.716
-9.5 | -0.394 | 0.05636 | -0.022 | -6.994
-9 | -0.383 | 0.05263 | -0.023 | -7.277
-8.5 | -0.367 | 0.04974 | -0.023 | -7.388
-8 | -0.348 | 0.04668 | -0.024 | -7.447
-7.5 | -0.323 | 0.04443 | -0.024 | -7.272
-7 | -0.295 | 0.04116 | -0.026 | -7.17
-6.5 | -0.263 | 0.03806 | -0.028 | -6.917
-6 | -0.279 | 0.00693 | -0.048 | -40.234
-5.5 | -0.23 | 0.00686 | -0.049 | -33.502
-5 | -0.178 | 0.00679 | -0.05 | -26.188
-4.5 | -0.123 | 0.00657 | -0.051 | -18.678
-4 | -0.066 | 0.00659 | -0.052 | -9.947
-3.5 | -0.007 | 0.00657 | -0.053 | -1.017
-3 | 0.053 | 0.00654 | -0.054 | 8.16
-2.5 | 0.114 | 0.00657 | -0.055 | 17.373
-2 | 0.175 | 0.0066 | -0.056 | 26.517
-1.5 | 0.236 | 0.00663 | -0.057 | 35.65
-1 | 0.298 | 0.0068 | -0.058 | 43.786
-0.5 | 0.359 | 0.00625 | -0.058 | 57.446
0 | 0.419 | 0.00633 | -0.059 | 66.235
0.5 | 0.479 | 0.00595 | -0.06 | 80.554
1 | 0.539 | 0.0069 | -0.061 | 78.135
1.5 | 0.599 | 0.00547 | -0.062 | 109.443
2 | 0.659 | 0.00568 | -0.063 | 115.906
2.5 | 0.718 | 0.00595 | -0.064 | 120.696
3 | 0.777 | 0.00619 | -0.065 | 125.523
3.5 | 0.836 | 0.00648 | -0.066 | 129.108
4 | 0.895 | 0.0068 | -0.067 | 131.664
4.5 | 0.953 | 0.00713 | -0.068 | 133.587
5 | 1.01 | 0.00753 | -0.069 | 134.209
5.5 | 1.066 | 0.00788 | -0.07 | 135.267
6 | 1.122 | 0.00824 | -0.071 | 136.204
6.5 | 1.176 | 0.00899 | -0.072 | 130.832
7 | 1.228 | 0.00967 | -0.073 | 126.975
7.5 | 1.278 | 0.01002 | -0.074 | 127.575
8 | 1.323 | 0.01049 | -0.075 | 126.177
8.5 | 1.365 | 0.01097 | -0.076 | 124.402
9 | 1.403 | 0.01156 | -0.077 | 121.344
9.5 | 1.436 | 0.01222 | -0.078 | 117.587
10 | 1.465 | 0.01296 | -0.079 | 113.052
10.5 | 1.488 | 0.01375 | -0.08 | 108.285
11 | 1.507 | 0.01445 | -0.08 | 104.239
11.5 | 1.513 | 0.01525 | -0.081 | 99.173
12 | 1.511 | 0.01601 | -0.082 | 94.381
12.5 | 1.502 | 0.01702 | -0.083 | 88.286
13 | 1.486 | 0.01804 | -0.084 | 82.364
13.5 | 1.463 | 0.0191 | -0.085 | 76.601
14 | 1.433 | 0.02032 | -0.086 | 70.543
14.5 | 1.397 | 0.02158 | -0.087 | 64.758
15 | 1.356 | 0.02306 | -0.087 | 58.805
15.5 | 1.31 | 0.02497 | -0.088 | 52.46
16 | 1.26 | 0.02703 | -0.089 | 46.609
16.5 | 1.207 | 0.02972 | -0.089 | 40.61

## 132. Re 16M Mach 0.10 (2)
BIGFOIL.COM POLAR EXPORT
NACA67-713 a=0.0
NACA67-713 a=0.0 |  |  |  | Cl Max: | 1.7789 | at alpha= | 20 | deg
XFOIL ncrit=9 |  |  |  | L/D Max: | 154.836 | at alpha= | 4 | deg
Re: | 16000000 |  |  | Cd Min: | 0.05101 | at alpha= | 20 | deg
Mach: | 0.1 |  |  | Cl=0 at alpha= | -3.8151 | deg
|  |  |  | @ Cl=0.1, Cd= | 0.0049921
|  |  |  | @ Cl=0.4, Cd= | 0.0052923
|  |  |  | @ Cl=0.6, Cd= | 0.0056941
alpha (deg) | Cl | Cd | Cm | Cl/Cd
-15 | -1.1364 | 0.02116 | -0.0798 | -53.7051
-14.5 | -1.0925 | 0.02046 | -0.078 | -53.3969
-14 | -1.0617 | 0.01802 | -0.0748 | -58.9179
-13.5 | -1.0206 | 0.01657 | -0.0727 | -61.5932
-13 | -0.9741 | 0.01565 | -0.0713 | -62.2428
-12.5 | -0.9306 | 0.01413 | -0.0696 | -65.8599
-12 | -0.883 | 0.01303 | -0.0684 | -67.7667
-11.5 | -0.8341 | 0.01198 | -0.0673 | -69.6244
-11 | -0.7821 | 0.01135 | -0.0668 | -68.9075
-10.5 | -0.7299 | 0.01065 | -0.0662 | -68.5352
-10 | -0.6777 | 0.00984 | -0.0658 | -68.872
-9.5 | -0.6237 | 0.0093 | -0.0655 | -67.0645
-9 | -0.5695 | 0.0087 | -0.0654 | -65.4598
-8.5 | -0.5149 | 0.00811 | -0.0653 | -63.4895
-8 | -0.4603 | 0.00755 | -0.0652 | -60.9669
-7.5 | -0.4051 | 0.00714 | -0.0652 | -56.7367
-7 | -0.3503 | 0.00666 | -0.0651 | -52.5976
-6 | -0.24 | 0.00596 | -0.0651 | -40.2685
-5.5 | -0.1854 | 0.0056 | -0.065 | -33.1071
-4.5 | -0.0742 | 0.00524 | -0.0653 | -14.1603
-4 | -0.0196 | 0.00511 | -0.0653 | -3.8356
-3.5 | 0.0334 | 0.00498 | -0.065 | 6.7068
-3 | 0.0885 | 0.00499 | -0.0652 | 17.7355
-2.5 | 0.1432 | 0.005 | -0.0652 | 28.64
-2 | 0.1981 | 0.00504 | -0.0654 | 39.3056
-1 | 0.3071 | 0.00517 | -0.0656 | 59.4004
-0.5 | 0.3611 | 0.00522 | -0.0656 | 69.1762
0 | 0.4149 | 0.00532 | -0.0655 | 77.9887
0.5 | 0.4678 | 0.00542 | -0.0654 | 86.31
1 | 0.5206 | 0.00551 | -0.0652 | 94.4828
1.5 | 0.5725 | 0.00564 | -0.0648 | 101.5071
2 | 0.6233 | 0.00574 | -0.0643 | 108.5889
2.5 | 0.6652 | 0.00529 | -0.0622 | 125.7467
3 | 0.7063 | 0.00471 | -0.0598 | 149.9575
3.5 | 0.7558 | 0.00493 | -0.059 | 153.3063
4 | 0.8036 | 0.00519 | -0.0579 | 154.8362
4.5 | 0.8409 | 0.00572 | -0.0546 | 147.0105
5 | 0.8746 | 0.00603 | -0.0505 | 145.0415
5.5 | 0.9102 | 0.00644 | -0.0469 | 141.3354
6 | 0.947 | 0.00689 | -0.0437 | 137.4456
7.5 | 1.0589 | 0.0084 | -0.035 | 126.0595
8 | 1.0923 | 0.0091 | -0.0316 | 120.033
8.5 | 1.1316 | 0.00958 | -0.0293 | 118.1211
9 | 1.1707 | 0.01012 | -0.0272 | 115.6818
9.5 | 1.2081 | 0.01068 | -0.0248 | 113.118
10 | 1.2457 | 0.0113 | -0.0225 | 110.2389
10.5 | 1.2822 | 0.01193 | -0.0201 | 107.4769
11 | 1.3185 | 0.01262 | -0.0178 | 104.477
11.5 | 1.3509 | 0.01344 | -0.015 | 100.5134
12 | 1.3797 | 0.01447 | -0.0117 | 95.349
12.5 | 1.4117 | 0.01536 | -0.0091 | 91.9076
13 | 1.4417 | 0.01634 | -0.0062 | 88.2313
13.5 | 1.4694 | 0.01731 | -0.003 | 84.8873
14 | 1.5262 | 0.01876 | -0.0068 | 81.3539
14.5 | 1.5813 | 0.02033 | -0.0104 | 77.7816
15 | 1.6338 | 0.02191 | -0.0136 | 74.5687
16 | 1.6768 | 0.02552 | -0.0076 | 65.7053
16.5 | 1.6973 | 0.02767 | -0.0052 | 61.3408
17 | 1.7178 | 0.02992 | -0.003 | 57.4131
17.5 | 1.7363 | 0.03241 | -0.001 | 53.573
18 | 1.7524 | 0.03517 | 0.001 | 49.8266
18.5 | 1.7616 | 0.03869 | 0.003 | 45.5311
19 | 1.7739 | 0.04204 | 0.0045 | 42.1955
19.5 | 1.7716 | 0.04687 | 0.0063 | 37.7982
20 | 1.7789 | 0.05101 | 0.0072 | 34.8736

## 133. Re 16M Mach 0.25 (1)
BIGFOIL.COM POLAR EXPORT
NACA67-713 a=0.0
NACA67-713 a=0.0 |  |  |  | Cl Max: | 1.494 | at alpha= | 11 | deg
JavaFoil+Calcfoil stall+Eppler ext transition |  |  |  | L/D Max: | 134.543 | at alpha= | 6 | deg
Re: | 16000000 |  |  | Cd Min: | 0.00584 | at alpha= | 2 | deg
Mach: | 0.25 |  |  | Cl=0 at alpha= | -3.4436 | deg
|  |  |  | @ Cl=0.1, Cd= | 0.0066282
|  |  |  | @ Cl=0.4, Cd= | 0.0064164
|  |  |  | @ Cl=0.6, Cd= | 0.0071437
alpha (deg) | Cl | Cd | Cm | Cl/Cd
-14 | -0.062 | 0.10027 | -0.018 | -0.621
-13.5 | -0.059 | 0.09538 | -0.018 | -0.622
-13 | -0.056 | 0.09279 | -0.018 | -0.608
-12.5 | -0.134 | 0.08746 | -0.018 | -1.536
-12 | -0.184 | 0.08072 | -0.019 | -2.281
-11.5 | -0.223 | 0.07575 | -0.019 | -2.947
-11 | -0.256 | 0.07099 | -0.02 | -3.606
-10.5 | -0.283 | 0.06687 | -0.02 | -4.231
-10 | -0.304 | 0.06217 | -0.021 | -4.887
-9.5 | -0.318 | 0.05855 | -0.021 | -5.436
-9 | -0.326 | 0.05502 | -0.022 | -5.924
-8.5 | -0.326 | 0.05153 | -0.023 | -6.333
-8 | -0.319 | 0.04813 | -0.024 | -6.637
-7.5 | -0.305 | 0.04605 | -0.024 | -6.625
-7 | -0.284 | 0.04307 | -0.025 | -6.603
-6.5 | -0.257 | 0.04013 | -0.026 | -6.416
-6 | -0.225 | 0.03728 | -0.028 | -6.04
-5.5 | -0.231 | 0.00692 | -0.051 | -33.387
-5 | -0.18 | 0.00689 | -0.051 | -26.114
-4.5 | -0.125 | 0.00682 | -0.052 | -18.311
-4 | -0.067 | 0.00662 | -0.053 | -10.118
-3.5 | -0.007 | 0.00663 | -0.054 | -1.032
-3 | 0.055 | 0.00665 | -0.055 | 8.232
-2.5 | 0.117 | 0.00662 | -0.056 | 17.69
-2 | 0.18 | 0.00666 | -0.057 | 27.007
-1.5 | 0.243 | 0.00679 | -0.058 | 35.729
-1 | 0.306 | 0.00633 | -0.059 | 48.3
-0.5 | 0.369 | 0.00602 | -0.06 | 61.247
0 | 0.43 | 0.0068 | -0.061 | 63.268
0.5 | 0.492 | 0.0069 | -0.062 | 71.246
1 | 0.553 | 0.00703 | -0.063 | 78.684
1.5 | 0.615 | 0.00718 | -0.064 | 85.646
2 | 0.676 | 0.00584 | -0.065 | 115.776
2.5 | 0.737 | 0.0061 | -0.066 | 120.85
3 | 0.798 | 0.00636 | -0.067 | 125.353
3.5 | 0.858 | 0.00668 | -0.068 | 128.47
4 | 0.918 | 0.007 | -0.069 | 131.146
4.5 | 0.978 | 0.00738 | -0.07 | 132.41
5 | 1.036 | 0.00779 | -0.071 | 132.972
5.5 | 1.094 | 0.00818 | -0.072 | 133.765
6 | 1.15 | 0.00855 | -0.073 | 134.543
6.5 | 1.205 | 0.0094 | -0.074 | 128.102
7 | 1.257 | 0.01005 | -0.075 | 125.163
7.5 | 1.307 | 0.01052 | -0.076 | 124.241
8 | 1.351 | 0.01103 | -0.077 | 122.575
8.5 | 1.391 | 0.0116 | -0.078 | 119.882
9 | 1.425 | 0.01228 | -0.079 | 116.045
9.5 | 1.453 | 0.01306 | -0.08 | 111.274
10 | 1.475 | 0.01395 | -0.081 | 105.723
10.5 | 1.489 | 0.01475 | -0.082 | 100.96
11 | 1.494 | 0.01567 | -0.083 | 95.346
11.5 | 1.481 | 0.01663 | -0.083 | 89.069
12 | 1.457 | 0.0176 | -0.084 | 82.782
12.5 | 1.42 | 0.01894 | -0.085 | 75.002
13 | 1.37 | 0.0203 | -0.086 | 67.508
13.5 | 1.309 | 0.0218 | -0.087 | 60.055
14 | 1.236 | 0.02349 | -0.088 | 52.606
14.5 | 1.15 | 0.02648 | -0.088 | 43.437
15 | 1.059 | 0.02864 | -0.089 | 36.962
15.5 | 0.957 | 0.03216 | -0.089 | 29.763
16 | 0.845 | 0.03829 | -0.089 | 22.075

## 134. Re 16M Mach 0.25 (2)
BIGFOIL.COM POLAR EXPORT
NACA67-713 a=0.0
NACA67-713 a=0.0 |  |  |  | Cl Max: | 1.7343 | at alpha= | 18.5 | deg
XFOIL ncrit=9 |  |  |  | L/D Max: | 156.088 | at alpha= | 4 | deg
Re: | 16000000 |  |  | Cd Min: | 0.11408 | at alpha= | -14 | deg
Mach: | 0.25 |  |  | Cl=0 at alpha= | -3.8428 | deg
|  |  |  | @ Cl=0.1, Cd= | 0.0050111
|  |  |  | @ Cl=0.4, Cd= | 0.0052979
|  |  |  | @ Cl=0.6, Cd= | 0.0056972
alpha (deg) | Cl | Cd | Cm | Cl/Cd
-14 | -0.2883 | 0.11408 | -0.0835 | -2.5272
-13.5 | -0.2653 | 0.10983 | -0.0864 | -2.4156
-13 | -0.2386 | 0.10648 | -0.0888 | -2.2408
-12.5 | -0.2515 | 0.09544 | -0.0938 | -2.6352
-12 | -0.2827 | 0.08255 | -0.0997 | -3.4246
-11.5 | -0.3474 | 0.0669 | -0.1095 | -5.1928
-11 | -0.3454 | 0.06258 | -0.1113 | -5.5193
-10.5 | -0.3845 | 0.0567 | -0.1076 | -6.7813
-10 | -0.4416 | 0.04742 | -0.1003 | -9.3125
-9.5 | -0.4662 | 0.03826 | -0.0941 | -12.185
-9 | -0.5803 | 0.01319 | -0.0752 | -43.9955
-8.5 | -0.533 | 0.0105 | -0.0731 | -50.7619
-8 | -0.4781 | 0.00904 | -0.072 | -52.8872
-7.5 | -0.4202 | 0.00821 | -0.0714 | -51.1815
-7 | -0.3625 | 0.00731 | -0.0708 | -49.5896
-6.5 | -0.3039 | 0.00679 | -0.0705 | -44.757
-6 | -0.2467 | 0.00624 | -0.07 | -39.5353
-5.5 | -0.1891 | 0.00584 | -0.0696 | -32.3801
-5 | -0.132 | 0.00552 | -0.0692 | -23.913
-4.5 | -0.0742 | 0.0053 | -0.069 | -14
-4 | -0.0171 | 0.00519 | -0.0689 | -3.2948
-3.5 | 0.0373 | 0.00503 | -0.0683 | 7.4155
-3 | 0.0938 | 0.00501 | -0.0681 | 18.7226
-2.5 | 0.1502 | 0.00502 | -0.068 | 29.9203
-2 | 0.2066 | 0.00506 | -0.068 | 40.83
-1.5 | 0.2625 | 0.00513 | -0.0679 | 51.1696
-1 | 0.3184 | 0.00519 | -0.0679 | 61.3487
-0.5 | 0.3737 | 0.00525 | -0.0677 | 71.181
0 | 0.4286 | 0.00535 | -0.0676 | 80.1121
0.5 | 0.4826 | 0.00545 | -0.0672 | 88.5505
1 | 0.5367 | 0.00554 | -0.0669 | 96.8773
1.5 | 0.5893 | 0.00567 | -0.0663 | 103.933
2 | 0.6405 | 0.0058 | -0.0655 | 110.431
2.5 | 0.688 | 0.00579 | -0.0639 | 118.8256
3 | 0.7214 | 0.0048 | -0.0598 | 150.2917
3.5 | 0.7706 | 0.00502 | -0.0584 | 153.506
4 | 0.8179 | 0.00524 | -0.0567 | 156.0878
4.5 | 0.8455 | 0.00569 | -0.0508 | 148.594
5 | 0.8765 | 0.00625 | -0.0458 | 140.24
5.5 | 0.9147 | 0.00671 | -0.0425 | 136.3189
6 | 0.9534 | 0.00721 | -0.0392 | 132.233
6.5 | 0.9956 | 0.00765 | -0.0368 | 130.1438
7 | 1.0334 | 0.00822 | -0.0335 | 125.7178
7.5 | 1.069 | 0.00889 | -0.03 | 120.2475
8 | 1.102 | 0.00969 | -0.0261 | 113.7255
8.5 | 1.1435 | 0.01023 | -0.0237 | 111.7791
9 | 1.1814 | 0.0109 | -0.0208 | 108.3853
9.5 | 1.2218 | 0.01151 | -0.0183 | 106.1512
10 | 1.2586 | 0.01228 | -0.0154 | 102.4919
10.5 | 1.2958 | 0.01305 | -0.0125 | 99.295
11 | 1.3313 | 0.01393 | -0.0095 | 95.5707
11.5 | 1.3627 | 0.01499 | -0.006 | 90.9073
12 | 1.3936 | 0.01613 | -0.0026 | 86.398
12.5 | 1.4257 | 0.01729 | 0.0006 | 82.4581
13 | 1.4538 | 0.01855 | 0.0043 | 78.372
13.5 | 1.4989 | 0.01996 | 0.0043 | 75.0952
14 | 1.5566 | 0.02187 | 0.0009 | 71.1751
14.5 | 1.6106 | 0.02391 | -0.0018 | 67.3609
15.5 | 1.6644 | 0.02874 | 0.0023 | 57.9123
16 | 1.6867 | 0.03128 | 0.0049 | 53.9226
16.5 | 1.7039 | 0.03428 | 0.0076 | 49.7054
17 | 1.7193 | 0.03762 | 0.01 | 45.7018
17.5 | 1.7261 | 0.04181 | 0.0124 | 41.2844
18 | 1.7324 | 0.04624 | 0.0143 | 37.4654
18.5 | 1.7343 | 0.05132 | 0.0158 | 33.7938
19 | 1.7331 | 0.05677 | 0.0169 | 30.5284
19.5 | 1.7166 | 0.06393 | 0.0177 | 26.8512
20 | 1.7145 | 0.06986 | 0.0178 | 24.5419

## 135. Re 16M Mach 0.50 (1)
BIGFOIL.COM POLAR EXPORT
NACA67-713 a=0.0
NACA67-713 a=0.0 |  |  |  | Cl Max: | 1.444 | at alpha= | 8 | deg
JavaFoil+Calcfoil stall+Eppler ext transition |  |  |  | L/D Max: | 126.523 | at alpha= | 5 | deg
Re: | 16000000 |  |  | Cd Min: | 0.00642 | at alpha= | -3 | deg
Mach: | 0.5 |  |  | Cl=0 at alpha= | -3.4478 | deg
|  |  |  | @ Cl=0.1, Cd= | 0.0067343
|  |  |  | @ Cl=0.4, Cd= | 0.0071131
|  |  |  | @ Cl=0.6, Cd= | 0.0075469
alpha (deg) | Cl | Cd | Cm | Cl/Cd
-20 | -0.921 | 0.16357 | -0.018 | -5.633
-19.5 | -0.895 | 0.15227 | -0.019 | -5.875
-19 | -0.868 | 0.13818 | -0.019 | -6.282
-18.5 | -0.841 | 0.13088 | -0.02 | -6.423
-18 | -0.812 | 0.13015 | -0.019 | -6.236
-17.5 | -0.784 | 0.12317 | -0.02 | -6.368
-17 | -0.757 | 0.11861 | -0.02 | -6.379
-16.5 | -0.729 | 0.10998 | -0.021 | -6.632
-16 | -0.703 | 0.10239 | -0.022 | -6.865
-15.5 | -0.676 | 0.09611 | -0.022 | -7.037
-15 | -0.65 | 0.08943 | -0.023 | -7.266
-14.5 | -0.626 | 0.08031 | -0.025 | -7.791
-14 | -0.599 | 0.07571 | -0.026 | -7.906
-13.5 | -0.561 | 0.09175 | -0.022 | -6.116
-13 | -0.533 | 0.08412 | -0.022 | -6.342
-12.5 | -0.506 | 0.07805 | -0.023 | -6.483
-12 | -0.479 | 0.07233 | -0.024 | -6.621
-11.5 | -0.451 | 0.06716 | -0.025 | -6.722
-11 | -0.425 | 0.06163 | -0.026 | -6.89
-10.5 | -0.398 | 0.05586 | -0.028 | -7.134
-10 | -0.366 | 0.06347 | -0.024 | -5.762
-9.5 | -0.337 | 0.06222 | -0.024 | -5.424
-9 | -0.31 | 0.05548 | -0.025 | -5.587
-8.5 | -0.282 | 0.05182 | -0.026 | -5.448
-8 | -0.255 | 0.04831 | -0.027 | -5.271
-7.5 | -0.227 | 0.0439 | -0.029 | -5.177
-7 | -0.2 | 0.04045 | -0.031 | -4.942
-6.5 | -0.17 | 0.04459 | -0.026 | -3.815
-6 | -0.142 | 0.04229 | -0.026 | -3.362
-5.5 | -0.114 | 0.04113 | -0.026 | -2.78
-5 | -0.087 | 0.03747 | -0.028 | -2.312
-4.5 | -0.1 | 0.03508 | -0.03 | -2.848
-4 | -0.057 | 0.03194 | -0.033 | -1.797
-3.5 | -0.007 | 0.0065 | -0.061 | -1.143
-3 | 0.06 | 0.00642 | -0.062 | 9.399
-2.5 | 0.13 | 0.00697 | -0.063 | 18.644
-2 | 0.2 | 0.00698 | -0.064 | 28.655
-1.5 | 0.27 | 0.00695 | -0.065 | 38.918
-1 | 0.341 | 0.00703 | -0.066 | 48.49
-0.5 | 0.412 | 0.00713 | -0.067 | 57.737
0 | 0.478 | 0.00733 | -0.068 | 65.248
0.5 | 0.547 | 0.00743 | -0.069 | 73.642
1 | 0.615 | 0.00758 | -0.07 | 81.142
1.5 | 0.683 | 0.0078 | -0.071 | 87.634
2 | 0.751 | 0.00651 | -0.072 | 115.504
2.5 | 0.819 | 0.00684 | -0.073 | 119.651
3 | 0.886 | 0.0072 | -0.074 | 123.04
3.5 | 0.953 | 0.00763 | -0.075 | 124.904
4 | 1.019 | 0.00807 | -0.077 | 126.354
4.5 | 1.085 | 0.00861 | -0.078 | 125.919
5 | 1.149 | 0.00908 | -0.079 | 126.523
5.5 | 1.21 | 0.00961 | -0.08 | 125.953
6 | 1.27 | 0.01023 | -0.081 | 124.057
6.5 | 1.326 | 0.01172 | -0.082 | 113.113
7 | 1.377 | 0.01245 | -0.083 | 110.633
7.5 | 1.42 | 0.01321 | -0.084 | 107.463
8 | 1.444 | 0.01415 | -0.085 | 102.032
8.5 | 1.443 | 0.01547 | -0.086 | 93.252
9 | 1.394 | 0.01719 | -0.087 | 81.095
9.5 | 1.185 | 0.01936 | -0.088 | 61.203
10 | 0.88 | 0.02313 | -0.089 | 38.022
10.5 | 0.911 | 0.02353 | -0.09 | 38.729
11 | 0.942 | 0.02384 | -0.091 | 39.523
11.5 | 0.965 | 0.02828 | -0.091 | 34.137
12 | 1.001 | 0.02669 | -0.093 | 37.507
12.5 | 1.027 | 0.03009 | -0.093 | 34.114
13 | 0.907 | 0.09132 | -0.063 | 9.929

## 136. Re 16M Mach 0.50 (2)
BIGFOIL.COM POLAR EXPORT
NACA67-713 a=0.0
NACA67-713 a=0.0 |  |  |  | Cl Max: | 1.4958 | at alpha= | 12.5 | deg
XFOIL ncrit=9 |  |  |  | L/D Max: | 134.497 | at alpha= | 3 | deg
Re: | 16000000 |  |  | Cd Min: | 0.02835 | at alpha= | 12.5 | deg
Mach: | 0.5 |  |  | Cl=0 at alpha= | -99 | deg
|  |  |  | @ Cl=0.1, Cd= | 0.00552
|  |  |  | @ Cl=0.4, Cd= | 0.00552
|  |  |  | @ Cl=0.6, Cd= | 0.0057789
alpha (deg) | Cl | Cd | Cm | Cl/Cd
0 | 0.486 | 0.00552 | -0.0757 | 88.0435
0.5 | 0.5426 | 0.00565 | -0.0741 | 96.0354
1 | 0.597 | 0.00577 | -0.0721 | 103.4662
1.5 | 0.6474 | 0.00592 | -0.0692 | 109.3581
2 | 0.6847 | 0.00603 | -0.0634 | 113.5489
2.5 | 0.7194 | 0.00634 | -0.0574 | 113.47
3 | 0.7357 | 0.00547 | -0.0482 | 134.4973
3.5 | 0.7819 | 0.00585 | -0.0446 | 133.6581
4 | 0.8293 | 0.00625 | -0.0412 | 132.688
4.5 | 0.8774 | 0.00669 | -0.0379 | 131.151
5 | 0.9159 | 0.00743 | -0.033 | 123.2705
5.5 | 0.9571 | 0.00815 | -0.0286 | 117.4356
6 | 0.9986 | 0.00891 | -0.0242 | 112.0763
6.5 | 1.0401 | 0.00975 | -0.0198 | 106.6769
7 | 1.081 | 0.01065 | -0.0152 | 101.5023
7.5 | 1.1199 | 0.01167 | -0.0105 | 95.964
8 | 1.1493 | 0.0131 | -0.0044 | 87.7328
8.5 | 1.1924 | 0.01416 | -0.0002 | 84.209
9 | 1.2356 | 0.01529 | 0.004 | 80.811
9.5 | 1.2797 | 0.01648 | 0.0082 | 77.6517
10 | 1.3206 | 0.01789 | 0.0128 | 73.8178
10.5 | 1.3602 | 0.01947 | 0.0174 | 69.8613
11 | 1.394 | 0.02143 | 0.0227 | 65.049
11.5 | 1.4312 | 0.02343 | 0.0274 | 61.0841
12 | 1.4648 | 0.02573 | 0.0326 | 56.9297
12.5 | 1.4958 | 0.02835 | 0.0379 | 52.7619

## 137. Re 18M Mach 0.00 (1)
BIGFOIL.COM POLAR EXPORT
NACA67-713 a=0.0
NACA67-713 a=0.0 |  |  |  | Cl Max: | 1.518 | at alpha= | 12 | deg
JavaFoil+Calcfoil stall+Eppler ext transition |  |  |  | L/D Max: | 138.211 | at alpha= | 6 | deg
Re: | 18000000 |  |  | Cd Min: | 0.00565 | at alpha= | 2 | deg
Mach: | 0 |  |  | Cl=0 at alpha= | -3.4417 | deg
|  |  |  | @ Cl=0.1, Cd= | 0.0064892
|  |  |  | @ Cl=0.4, Cd= | 0.0063207
|  |  |  | @ Cl=0.6, Cd= | 0.0068913
alpha (deg) | Cl | Cd | Cm | Cl/Cd
-16 | -0.339 | 0.11742 | -0.016 | -2.891
-15.5 | -0.352 | 0.1101 | -0.016 | -3.194
-15 | -0.364 | 0.10466 | -0.017 | -3.474
-14.5 | -0.375 | 0.0985 | -0.017 | -3.81
-14 | -0.386 | 0.09327 | -0.018 | -4.14
-13.5 | -0.396 | 0.08847 | -0.018 | -4.474
-13 | -0.405 | 0.08353 | -0.018 | -4.843
-12.5 | -0.412 | 0.07947 | -0.019 | -5.181
-12 | -0.417 | 0.07482 | -0.019 | -5.575
-11.5 | -0.42 | 0.07034 | -0.02 | -5.974
-11 | -0.421 | 0.06674 | -0.02 | -6.304
-10.5 | -0.418 | 0.06259 | -0.021 | -6.681
-10 | -0.412 | 0.0591 | -0.021 | -6.978
-9.5 | -0.403 | 0.05588 | -0.022 | -7.211
-9 | -0.39 | 0.05234 | -0.023 | -7.444
-8.5 | -0.372 | 0.04925 | -0.023 | -7.558
-8 | -0.351 | 0.04588 | -0.025 | -7.655
-7.5 | -0.326 | 0.04357 | -0.025 | -7.472
-7 | -0.297 | 0.04052 | -0.026 | -7.321
-6.5 | -0.265 | 0.0368 | -0.029 | -7.193
-6 | -0.279 | 0.00683 | -0.048 | -40.751
-5.5 | -0.229 | 0.00679 | -0.049 | -33.809
-5 | -0.177 | 0.00672 | -0.05 | -26.369
-4.5 | -0.122 | 0.00656 | -0.051 | -18.643
-4 | -0.065 | 0.00651 | -0.052 | -10.032
-3.5 | -0.007 | 0.00648 | -0.053 | -1.026
-3 | 0.053 | 0.00652 | -0.054 | 8.149
-2.5 | 0.114 | 0.00648 | -0.054 | 17.54
-2 | 0.174 | 0.00654 | -0.055 | 26.668
-1.5 | 0.235 | 0.0066 | -0.056 | 35.611
-1 | 0.296 | 0.00671 | -0.057 | 44.148
-0.5 | 0.357 | 0.00655 | -0.058 | 54.508
0 | 0.417 | 0.00623 | -0.059 | 66.987
0.5 | 0.477 | 0.00591 | -0.06 | 80.735
1 | 0.537 | 0.00682 | -0.061 | 78.732
1.5 | 0.596 | 0.00698 | -0.062 | 85.468
2 | 0.656 | 0.00565 | -0.063 | 116.027
2.5 | 0.715 | 0.00585 | -0.064 | 122.146
3 | 0.774 | 0.00612 | -0.065 | 126.423
3.5 | 0.833 | 0.00642 | -0.066 | 129.595
4 | 0.891 | 0.00672 | -0.067 | 132.582
4.5 | 0.949 | 0.00707 | -0.068 | 134.101
5 | 1.006 | 0.0074 | -0.069 | 135.92
5.5 | 1.062 | 0.00774 | -0.07 | 137.188
6 | 1.117 | 0.00808 | -0.071 | 138.211
6.5 | 1.171 | 0.00882 | -0.072 | 132.705
7 | 1.223 | 0.00944 | -0.073 | 129.631
7.5 | 1.273 | 0.00976 | -0.074 | 130.362
8 | 1.319 | 0.01019 | -0.074 | 129.378
8.5 | 1.361 | 0.01066 | -0.075 | 127.703
9 | 1.399 | 0.01124 | -0.076 | 124.441
9.5 | 1.433 | 0.01187 | -0.077 | 120.782
10 | 1.463 | 0.01263 | -0.078 | 115.798
10.5 | 1.488 | 0.01329 | -0.079 | 111.942
11 | 1.508 | 0.01396 | -0.08 | 107.981
11.5 | 1.516 | 0.0147 | -0.081 | 103.123
12 | 1.518 | 0.01543 | -0.082 | 98.394
12.5 | 1.512 | 0.01636 | -0.083 | 92.421
13 | 1.5 | 0.01732 | -0.084 | 86.606
13.5 | 1.482 | 0.0183 | -0.085 | 80.985
14 | 1.457 | 0.01941 | -0.085 | 75.069
14.5 | 1.427 | 0.02051 | -0.086 | 69.57
15 | 1.391 | 0.02184 | -0.087 | 63.693
15.5 | 1.351 | 0.02359 | -0.088 | 57.264
16 | 1.308 | 0.02527 | -0.089 | 51.735
16.5 | 1.26 | 0.02785 | -0.089 | 45.244
17 | 1.214 | 0.02945 | -0.09 | 41.208

## 138. Re 18M Mach 0.00 (2)
BIGFOIL.COM POLAR EXPORT
NACA67-713 a=0.0
NACA67-713 a=0.0 |  |  |  | Cl Max: | 1.8028 | at alpha= | 20 | deg
XFOIL ncrit=9 |  |  |  | L/D Max: | 154.143 | at alpha= | 4 | deg
Re: | 18000000 |  |  | Cd Min: | 0.04673 | at alpha= | 20 | deg
Mach: | 0 |  |  | Cl=0 at alpha= | -3.7902 | deg
|  |  |  | @ Cl=0.1, Cd= | 0.0049826
|  |  |  | @ Cl=0.4, Cd= | 0.0052795
|  |  |  | @ Cl=0.6, Cd= | 0.0056988
alpha (deg) | Cl | Cd | Cm | Cl/Cd
-18.5 | -1.3085 | 0.02895 | -0.1014 | -45.1986
-18 | -1.312 | 0.02637 | -0.0946 | -49.7535
-17.5 | -1.3208 | 0.0237 | -0.0859 | -55.73
-17 | -1.2939 | 0.02252 | -0.0822 | -57.4556
-16.5 | -1.2615 | 0.02133 | -0.0793 | -59.1421
-16 | -1.236 | 0.01919 | -0.0756 | -64.4085
-15.5 | -1.198 | 0.01804 | -0.0735 | -66.408
-15 | -1.1657 | 0.01604 | -0.0705 | -72.6746
-14.5 | -1.1199 | 0.01543 | -0.0694 | -72.5794
-14 | -1.0759 | 0.01443 | -0.068 | -74.5599
-13.5 | -1.0294 | 0.01362 | -0.0669 | -75.58
-13 | -0.9807 | 0.01298 | -0.0661 | -75.5547
-12.5 | -0.9329 | 0.01207 | -0.0653 | -77.2908
-12 | -0.8832 | 0.01135 | -0.0646 | -77.815
-11.5 | -0.8328 | 0.01061 | -0.0641 | -78.492
-11 | -0.7807 | 0.01011 | -0.0639 | -77.2206
-10.5 | -0.7283 | 0.00958 | -0.0637 | -76.023
-10 | -0.6757 | 0.00897 | -0.0635 | -75.3289
-9.5 | -0.6219 | 0.00852 | -0.0635 | -72.993
-9 | -0.5679 | 0.00803 | -0.0635 | -70.7223
-8.5 | -0.5138 | 0.00757 | -0.0635 | -67.8732
-8 | -0.4596 | 0.00714 | -0.0635 | -64.3697
-7.5 | -0.4048 | 0.00678 | -0.0637 | -59.705
-7 | -0.3502 | 0.00638 | -0.0637 | -54.8903
-6.5 | -0.2952 | 0.0061 | -0.0639 | -48.3934
-6 | -0.2403 | 0.00582 | -0.064 | -41.2887
-5.5 | -0.1862 | 0.00548 | -0.064 | -33.9781
-5 | -0.131 | 0.00529 | -0.0642 | -24.7637
-4.5 | -0.0762 | 0.00519 | -0.0643 | -14.6821
-4 | -0.0222 | 0.00511 | -0.0643 | -4.3444
-3.5 | 0.0307 | 0.00496 | -0.0641 | 6.1895
-3 | 0.0856 | 0.00498 | -0.0643 | 17.1888
-2.5 | 0.14 | 0.00499 | -0.0644 | 28.0561
-2 | 0.1946 | 0.00504 | -0.0645 | 38.6111
-1.5 | 0.249 | 0.0051 | -0.0647 | 48.8235
-1 | 0.3033 | 0.00516 | -0.0648 | 58.7791
-0.5 | 0.3574 | 0.0052 | -0.0649 | 68.7308
0 | 0.411 | 0.0053 | -0.0649 | 77.5472
0.5 | 0.4639 | 0.00539 | -0.0648 | 86.0668
1 | 0.5164 | 0.0055 | -0.0646 | 93.8909
1.5 | 0.5681 | 0.00563 | -0.0643 | 100.9059
2 | 0.6191 | 0.00574 | -0.0639 | 107.8571
2.5 | 0.6686 | 0.0058 | -0.0632 | 115.2759
3 | 0.7039 | 0.00468 | -0.0599 | 150.406
3.5 | 0.7531 | 0.00491 | -0.0591 | 153.3809
4 | 0.8 | 0.00519 | -0.0579 | 154.1426
4.5 | 0.8383 | 0.00572 | -0.055 | 146.5559
5 | 0.8779 | 0.00598 | -0.0521 | 146.806
5.5 | 0.9116 | 0.00637 | -0.0482 | 143.1083
6 | 0.9482 | 0.00679 | -0.045 | 139.6465
6.5 | 0.988 | 0.00717 | -0.0425 | 137.7964
7 | 1.0233 | 0.00773 | -0.0393 | 132.3803
7.5 | 1.0596 | 0.00826 | -0.0364 | 128.2809
8 | 1.0946 | 0.00887 | -0.0334 | 123.4047
8.5 | 1.1343 | 0.00933 | -0.0313 | 121.5756
9 | 1.1726 | 0.00984 | -0.029 | 119.1667
9.5 | 1.2117 | 0.01033 | -0.027 | 117.2991
10 | 1.2489 | 0.01091 | -0.0247 | 114.473
10.5 | 1.285 | 0.01154 | -0.0224 | 111.3518
11 | 1.3209 | 0.01219 | -0.0201 | 108.3593
11.5 | 1.353 | 0.01301 | -0.0173 | 103.9969
12 | 1.3849 | 0.01387 | -0.0146 | 99.8486
12.5 | 1.4154 | 0.01478 | -0.0118 | 95.7645
13 | 1.4468 | 0.01567 | -0.0093 | 92.3293
13.5 | 1.478 | 0.01657 | -0.0068 | 89.1973
14 | 1.5122 | 0.01779 | -0.0057 | 85.0028
14.5 | 1.5708 | 0.01911 | -0.01 | 82.1978
15 | 1.6235 | 0.02069 | -0.0134 | 78.4679
16 | 1.6854 | 0.024 | -0.0114 | 70.225
16.5 | 1.7073 | 0.02594 | -0.0091 | 65.8173
17 | 1.7287 | 0.02797 | -0.0069 | 61.8055
17.5 | 1.7484 | 0.03022 | -0.0049 | 57.8557
18 | 1.766 | 0.0327 | -0.003 | 54.0061
18.5 | 1.7779 | 0.03575 | -0.0008 | 49.7315
19 | 1.793 | 0.0387 | 0.0006 | 46.3307
19.5 | 1.7934 | 0.04301 | 0.0027 | 41.6973
20 | 1.8028 | 0.04673 | 0.0037 | 38.5791

## 139. Re 18M Mach 0.10 (1)
BIGFOIL.COM POLAR EXPORT
NACA67-713 a=0.0
NACA67-713 a=0.0 |  |  |  | Cl Max: | 1.513 | at alpha= | 11.5 | deg
JavaFoil+Calcfoil stall+Eppler ext transition |  |  |  | L/D Max: | 137.666 | at alpha= | 6 | deg
Re: | 18000000 |  |  | Cd Min: | 0.00568 | at alpha= | 2 | deg
Mach: | 0.1 |  |  | Cl=0 at alpha= | -3.4417 | deg
|  |  |  | @ Cl=0.1, Cd= | 0.0064854
|  |  |  | @ Cl=0.4, Cd= | 0.0062568
|  |  |  | @ Cl=0.6, Cd= | 0.0069485
alpha (deg) | Cl | Cd | Cm | Cl/Cd
-15.5 | -0.311 | 0.11106 | -0.016 | -2.804
-15 | -0.325 | 0.10615 | -0.017 | -3.066
-14.5 | -0.339 | 0.09933 | -0.017 | -3.416
-14 | -0.353 | 0.09547 | -0.017 | -3.693
-13.5 | -0.365 | 0.09027 | -0.018 | -4.045
-13 | -0.377 | 0.08501 | -0.018 | -4.431
-12.5 | -0.387 | 0.0798 | -0.019 | -4.846
-12 | -0.395 | 0.07577 | -0.019 | -5.213
-11.5 | -0.401 | 0.07112 | -0.02 | -5.639
-11 | -0.404 | 0.06729 | -0.02 | -6.008
-10.5 | -0.405 | 0.06333 | -0.021 | -6.389
-10 | -0.401 | 0.05948 | -0.021 | -6.748
-9.5 | -0.394 | 0.05611 | -0.022 | -7.026
-9 | -0.383 | 0.05259 | -0.023 | -7.284
-8.5 | -0.368 | 0.04954 | -0.023 | -7.421
-8 | -0.348 | 0.04654 | -0.024 | -7.472
-7.5 | -0.324 | 0.04391 | -0.025 | -7.367
-7 | -0.295 | 0.04143 | -0.026 | -7.119
-6.5 | -0.264 | 0.0377 | -0.028 | -6.993
-6 | -0.279 | 0.00686 | -0.048 | -40.606
-5.5 | -0.23 | 0.0068 | -0.049 | -33.819
-5 | -0.178 | 0.00673 | -0.05 | -26.399
-4.5 | -0.123 | 0.00651 | -0.051 | -18.85
-4 | -0.066 | 0.00652 | -0.052 | -10.059
-3.5 | -0.007 | 0.00648 | -0.053 | -1.031
-3 | 0.053 | 0.00647 | -0.054 | 8.249
-2.5 | 0.114 | 0.00649 | -0.055 | 17.606
-2 | 0.175 | 0.0066 | -0.056 | 26.519
-1.5 | 0.236 | 0.00662 | -0.057 | 35.71
-1 | 0.298 | 0.00675 | -0.058 | 44.06
-0.5 | 0.359 | 0.00625 | -0.058 | 57.397
0 | 0.419 | 0.00626 | -0.059 | 66.978
0.5 | 0.479 | 0.00594 | -0.06 | 80.756
1 | 0.539 | 0.00686 | -0.061 | 78.675
1.5 | 0.599 | 0.00697 | -0.062 | 85.949
2 | 0.659 | 0.00568 | -0.063 | 116.041
2.5 | 0.719 | 0.00589 | -0.064 | 122.035
3 | 0.778 | 0.00617 | -0.065 | 126.134
3.5 | 0.837 | 0.00645 | -0.066 | 129.79
4 | 0.895 | 0.00674 | -0.067 | 132.767
4.5 | 0.953 | 0.00711 | -0.068 | 134.096
5 | 1.011 | 0.00745 | -0.069 | 135.742
5.5 | 1.067 | 0.00781 | -0.07 | 136.621
6 | 1.122 | 0.00815 | -0.071 | 137.666
6.5 | 1.176 | 0.00889 | -0.072 | 132.329
7 | 1.228 | 0.00953 | -0.073 | 128.969
7.5 | 1.278 | 0.00985 | -0.074 | 129.828
8 | 1.324 | 0.01029 | -0.075 | 128.667
8.5 | 1.366 | 0.01078 | -0.076 | 126.645
9 | 1.404 | 0.01135 | -0.077 | 123.619
9.5 | 1.437 | 0.01199 | -0.078 | 119.91
10 | 1.466 | 0.01278 | -0.079 | 114.706
10.5 | 1.489 | 0.01346 | -0.08 | 110.672
11 | 1.507 | 0.01414 | -0.081 | 106.565
11.5 | 1.513 | 0.01492 | -0.081 | 101.415
12 | 1.512 | 0.01567 | -0.082 | 96.474
12.5 | 1.503 | 0.01663 | -0.083 | 90.37
13 | 1.487 | 0.01765 | -0.084 | 84.248
13.5 | 1.464 | 0.01873 | -0.085 | 78.17
14 | 1.434 | 0.01984 | -0.086 | 72.284
14.5 | 1.398 | 0.0211 | -0.087 | 66.283
15 | 1.357 | 0.02268 | -0.087 | 59.816
15.5 | 1.311 | 0.02444 | -0.088 | 53.616
16 | 1.261 | 0.02638 | -0.089 | 47.813
16.5 | 1.208 | 0.0293 | -0.089 | 41.221

## 140. Re 18M Mach 0.10 (2)
BIGFOIL.COM POLAR EXPORT
NACA67-713 a=0.0
NACA67-713 a=0.0 |  |  |  | Cl Max: | 1.7936 | at alpha= | 20 | deg
XFOIL ncrit=9 |  |  |  | L/D Max: | 154.462 | at alpha= | 4 | deg
Re: | 18000000 |  |  | Cd Min: | 0.04983 | at alpha= | 20 | deg
Mach: | 0.1 |  |  | Cl=0 at alpha= | -3.7947 | deg
|  |  |  | @ Cl=0.1, Cd= | 0.0049825
|  |  |  | @ Cl=0.4, Cd= | 0.005275
|  |  |  | @ Cl=0.6, Cd= | 0.0056918
alpha (deg) | Cl | Cd | Cm | Cl/Cd
-15 | -1.161 | 0.01862 | -0.077 | -62.3523
-14.5 | -1.1171 | 0.01777 | -0.0751 | -62.8644
-14 | -1.0776 | 0.01623 | -0.0728 | -66.3956
-13.5 | -1.0332 | 0.01509 | -0.0711 | -68.4692
-13 | -0.9853 | 0.01426 | -0.0698 | -69.0954
-12.5 | -0.939 | 0.01306 | -0.0684 | -71.8989
-12 | -0.8898 | 0.01213 | -0.0674 | -73.3553
-11.5 | -0.8397 | 0.01123 | -0.0665 | -74.7729
-11 | -0.7871 | 0.01065 | -0.066 | -73.9061
-10.5 | -0.7343 | 0.01003 | -0.0656 | -73.2104
-10 | -0.6813 | 0.00932 | -0.0652 | -73.1009
-9.5 | -0.6269 | 0.00881 | -0.065 | -71.1578
-9 | -0.5724 | 0.00827 | -0.0649 | -69.214
-8.5 | -0.5177 | 0.00776 | -0.0648 | -66.7139
-8 | -0.4629 | 0.00727 | -0.0647 | -63.6726
-7.5 | -0.4075 | 0.00688 | -0.0647 | -59.2297
-7 | -0.3525 | 0.00646 | -0.0647 | -54.5666
-6.5 | -0.2969 | 0.00616 | -0.0648 | -48.1981
-5.5 | -0.1869 | 0.00552 | -0.0647 | -33.8587
-5 | -0.1315 | 0.0053 | -0.0648 | -24.8113
-4.5 | -0.0762 | 0.0052 | -0.0649 | -14.6538
-4 | -0.0218 | 0.00512 | -0.0649 | -4.2578
-3.5 | 0.0313 | 0.00497 | -0.0646 | 6.2978
-3 | 0.0865 | 0.00498 | -0.0648 | 17.3695
-2.5 | 0.1412 | 0.00499 | -0.0649 | 28.2966
-2 | 0.196 | 0.00504 | -0.065 | 38.8889
-1.5 | 0.2508 | 0.0051 | -0.0651 | 49.1765
-1 | 0.3053 | 0.00516 | -0.0652 | 59.1667
-0.5 | 0.3597 | 0.0052 | -0.0653 | 69.1731
0 | 0.4134 | 0.0053 | -0.0653 | 78
0.5 | 0.4666 | 0.0054 | -0.0651 | 86.4074
1 | 0.5194 | 0.0055 | -0.065 | 94.4364
1.5 | 0.5713 | 0.00563 | -0.0646 | 101.4742
2 | 0.6224 | 0.00574 | -0.0641 | 108.4321
2.5 | 0.6719 | 0.00581 | -0.0633 | 115.6454
3 | 0.7069 | 0.00469 | -0.06 | 150.7249
3.5 | 0.7561 | 0.00493 | -0.0591 | 153.3671
4 | 0.8032 | 0.0052 | -0.0579 | 154.4615
4.5 | 0.8409 | 0.00573 | -0.0547 | 146.7539
5 | 0.877 | 0.00601 | -0.051 | 145.9235
5.5 | 0.912 | 0.00641 | -0.0473 | 142.2777
6 | 0.9496 | 0.00683 | -0.0442 | 139.0337
6.5 | 0.9893 | 0.00723 | -0.0416 | 136.8326
7 | 1.0247 | 0.0078 | -0.0384 | 131.3718
7.5 | 1.0612 | 0.00834 | -0.0354 | 127.2422
8 | 1.0968 | 0.00896 | -0.0324 | 122.4107
8.5 | 1.1357 | 0.00944 | -0.0301 | 120.3072
9 | 1.1753 | 0.00996 | -0.028 | 118.002
9.5 | 1.2135 | 0.01048 | -0.0257 | 115.792
10 | 1.2522 | 0.01106 | -0.0236 | 113.2188
10.5 | 1.2873 | 0.01173 | -0.0209 | 109.7442
11 | 1.3239 | 0.0124 | -0.0187 | 106.7661
11.5 | 1.3556 | 0.01326 | -0.0157 | 102.2323
12 | 1.3864 | 0.01418 | -0.0127 | 97.7715
12.5 | 1.4187 | 0.01507 | -0.0101 | 94.1407
13 | 1.4495 | 0.01603 | -0.0074 | 90.4242
13.5 | 1.4794 | 0.017 | -0.0046 | 87.0235
14.5 | 1.575 | 0.01972 | -0.0082 | 79.8682
15 | 1.6293 | 0.02135 | -0.0117 | 76.3138
16 | 1.6867 | 0.02501 | -0.0089 | 67.441
16.5 | 1.7093 | 0.02698 | -0.0066 | 63.3543
17 | 1.7307 | 0.02914 | -0.0044 | 59.3926
17.5 | 1.7489 | 0.03162 | -0.0023 | 55.3099
18 | 1.765 | 0.03435 | -0.0002 | 51.3828
18.5 | 1.7737 | 0.03784 | 0.002 | 46.8737
19 | 1.7861 | 0.04116 | 0.0035 | 43.3941
19.5 | 1.7857 | 0.04574 | 0.0054 | 39.0402
20 | 1.7936 | 0.04983 | 0.0063 | 35.9944

## 141. Re 18M Mach 0.25 (1)
BIGFOIL.COM POLAR EXPORT
NACA67-713 a=0.0
NACA67-713 a=0.0 |  |  |  | Cl Max: | 1.495 | at alpha= | 11 | deg
JavaFoil+Calcfoil stall+Eppler ext transition |  |  |  | L/D Max: | 135.592 | at alpha= | 6 | deg
Re: | 18000000 |  |  | Cd Min: | 0.00581 | at alpha= | 2 | deg
Mach: | 0.25 |  |  | Cl=0 at alpha= | -3.4436 | deg
|  |  |  | @ Cl=0.1, Cd= | 0.0065845
|  |  |  | @ Cl=0.4, Cd= | 0.0061169
|  |  |  | @ Cl=0.6, Cd= | 0.0070756
alpha (deg) | Cl | Cd | Cm | Cl/Cd
-14 | -0.062 | 0.09937 | -0.018 | -0.627
-13.5 | -0.059 | 0.09466 | -0.018 | -0.627
-13 | -0.056 | 0.09225 | -0.018 | -0.611
-12.5 | -0.134 | 0.08619 | -0.018 | -1.558
-12 | -0.184 | 0.08112 | -0.019 | -2.27
-11.5 | -0.223 | 0.07615 | -0.019 | -2.932
-11 | -0.256 | 0.07054 | -0.02 | -3.629
-10.5 | -0.283 | 0.06645 | -0.02 | -4.259
-10 | -0.304 | 0.06239 | -0.021 | -4.87
-9.5 | -0.318 | 0.05827 | -0.021 | -5.462
-9 | -0.326 | 0.05485 | -0.022 | -5.942
-8.5 | -0.326 | 0.05157 | -0.023 | -6.329
-8 | -0.32 | 0.04806 | -0.024 | -6.647
-7.5 | -0.305 | 0.04591 | -0.024 | -6.646
-7 | -0.284 | 0.04302 | -0.025 | -6.609
-6.5 | -0.257 | 0.04029 | -0.026 | -6.387
-6 | -0.225 | 0.0371 | -0.028 | -6.074
-5.5 | -0.231 | 0.00693 | -0.051 | -33.361
-5 | -0.18 | 0.00688 | -0.051 | -26.161
-4.5 | -0.125 | 0.00681 | -0.052 | -18.355
-4 | -0.067 | 0.00659 | -0.053 | -10.161
-3.5 | -0.007 | 0.00658 | -0.054 | -1.039
-3 | 0.055 | 0.00657 | -0.055 | 8.331
-2.5 | 0.117 | 0.00659 | -0.056 | 17.769
-2 | 0.18 | 0.00666 | -0.057 | 27.015
-1.5 | 0.243 | 0.00672 | -0.058 | 36.11
-1 | 0.306 | 0.00626 | -0.059 | 48.844
-0.5 | 0.369 | 0.00631 | -0.06 | 58.408
0 | 0.43 | 0.00593 | -0.061 | 72.573
0.5 | 0.492 | 0.00686 | -0.062 | 71.736
1 | 0.554 | 0.00697 | -0.063 | 79.394
1.5 | 0.615 | 0.00711 | -0.064 | 86.532
2 | 0.676 | 0.00581 | -0.065 | 116.415
2.5 | 0.737 | 0.00605 | -0.066 | 121.815
3 | 0.798 | 0.00633 | -0.067 | 126.121
3.5 | 0.858 | 0.00663 | -0.068 | 129.513
4 | 0.918 | 0.00695 | -0.069 | 132.224
4.5 | 0.978 | 0.00734 | -0.07 | 133.257
5 | 1.037 | 0.0077 | -0.071 | 134.612
5.5 | 1.094 | 0.00809 | -0.072 | 135.285
6 | 1.15 | 0.00848 | -0.073 | 135.592
6.5 | 1.205 | 0.00939 | -0.074 | 128.362
7 | 1.258 | 0.00986 | -0.075 | 127.529
7.5 | 1.308 | 0.01032 | -0.076 | 126.676
8 | 1.352 | 0.01082 | -0.077 | 124.909
8.5 | 1.392 | 0.01142 | -0.078 | 121.846
9 | 1.426 | 0.01208 | -0.079 | 118.021
9.5 | 1.454 | 0.01281 | -0.08 | 113.513
10 | 1.475 | 0.0137 | -0.081 | 107.725
10.5 | 1.489 | 0.01448 | -0.082 | 102.825
11 | 1.495 | 0.01533 | -0.083 | 97.501
11.5 | 1.482 | 0.01628 | -0.084 | 91.045
12 | 1.458 | 0.01731 | -0.084 | 84.216
12.5 | 1.421 | 0.01852 | -0.085 | 76.723
13 | 1.371 | 0.01984 | -0.086 | 69.13
13.5 | 1.31 | 0.02143 | -0.087 | 61.11
14 | 1.237 | 0.0231 | -0.088 | 53.539
14.5 | 1.151 | 0.02583 | -0.088 | 44.567
15 | 1.059 | 0.02805 | -0.089 | 37.765
15.5 | 0.959 | 0.03125 | -0.089 | 30.67
16 | 0.849 | 0.03655 | -0.089 | 23.22

## 142. Re 18M Mach 0.25 (2)
BIGFOIL.COM POLAR EXPORT
NACA67-713 a=0.0
NACA67-713 a=0.0 |  |  |  | Cl Max: | 1.7532 | at alpha= | 18.5 | deg
XFOIL ncrit=9 |  |  |  | L/D Max: | 156.654 | at alpha= | 4 | deg
Re: | 18000000 |  |  | Cd Min: | 0.1123 | at alpha= | -14 | deg
Mach: | 0.25 |  |  | Cl=0 at alpha= | -3.8216 | deg
|  |  |  | @ Cl=0.1, Cd= | 0.005003
|  |  |  | @ Cl=0.4, Cd= | 0.0052808
|  |  |  | @ Cl=0.6, Cd= | 0.0056818
alpha (deg) | Cl | Cd | Cm | Cl/Cd
-14 | -0.2957 | 0.1123 | -0.0844 | -2.6331
-13.5 | -0.2785 | 0.10693 | -0.0876 | -2.6045
-13 | -0.2439 | 0.10515 | -0.0894 | -2.3195
-12.5 | -0.2816 | 0.08998 | -0.0961 | -3.1296
-12 | -0.2949 | 0.08053 | -0.1008 | -3.662
-11.5 | -0.3784 | 0.0635 | -0.1117 | -5.9591
-11 | -0.3868 | 0.05911 | -0.1112 | -6.5437
-10.5 | -0.4258 | 0.054 | -0.1044 | -7.8852
-10 | -0.4702 | 0.04415 | -0.0984 | -10.6501
-9.5 | -0.5108 | 0.03224 | -0.0898 | -15.8437
-9 | -0.5905 | 0.01146 | -0.074 | -51.5271
-8.5 | -0.5375 | 0.00977 | -0.0725 | -55.0154
-8 | -0.4812 | 0.00857 | -0.0716 | -56.1494
-7.5 | -0.4228 | 0.00783 | -0.071 | -53.9974
-7 | -0.3649 | 0.00703 | -0.0704 | -51.9061
-6.5 | -0.3063 | 0.00658 | -0.07 | -46.5502
-6 | -0.2484 | 0.00613 | -0.0696 | -40.522
-5.5 | -0.1907 | 0.00576 | -0.0693 | -33.1076
-5 | -0.1335 | 0.00544 | -0.0689 | -24.5404
-4.5 | -0.0764 | 0.00526 | -0.0686 | -14.5247
-4 | -0.0197 | 0.0052 | -0.0684 | -3.7885
-3.5 | 0.0355 | 0.00507 | -0.0679 | 7.002
-3 | 0.0914 | 0.005 | -0.0677 | 18.28
-2.5 | 0.1479 | 0.00502 | -0.0676 | 29.4622
-2 | 0.2043 | 0.00505 | -0.0676 | 40.4554
-1.5 | 0.2604 | 0.00512 | -0.0675 | 50.8594
-1 | 0.3166 | 0.00518 | -0.0676 | 61.1197
-0.5 | 0.3721 | 0.00523 | -0.0675 | 71.1472
0 | 0.427 | 0.00533 | -0.0673 | 80.1126
0.5 | 0.4813 | 0.00542 | -0.067 | 88.8007
1 | 0.5356 | 0.00552 | -0.0667 | 97.029
1.5 | 0.5883 | 0.00565 | -0.0661 | 104.1239
2 | 0.6398 | 0.00579 | -0.0653 | 110.5009
2.5 | 0.689 | 0.00589 | -0.0641 | 116.9779
3 | 0.7223 | 0.00477 | -0.06 | 151.4256
3.5 | 0.7714 | 0.005 | -0.0586 | 154.28
4 | 0.8193 | 0.00523 | -0.057 | 156.6539
4.5 | 0.8448 | 0.0057 | -0.0506 | 148.2105
5.5 | 0.917 | 0.00666 | -0.0429 | 137.6877
6 | 0.957 | 0.00711 | -0.0399 | 134.5992
6.5 | 0.9976 | 0.00759 | -0.0371 | 131.4361
7 | 1.0349 | 0.00818 | -0.0338 | 126.5159
7.5 | 1.071 | 0.00882 | -0.0303 | 121.4286
8 | 1.1071 | 0.00954 | -0.0269 | 116.0482
8.5 | 1.1472 | 0.01009 | -0.0243 | 113.6967
9 | 1.1868 | 0.01072 | -0.0216 | 110.709
9.5 | 1.227 | 0.01131 | -0.0191 | 108.4881
10 | 1.265 | 0.01203 | -0.0164 | 105.1538
10.5 | 1.3026 | 0.01279 | -0.0135 | 101.8452
11 | 1.3372 | 0.01368 | -0.0104 | 97.7485
11.5 | 1.3693 | 0.01471 | -0.0069 | 93.0863
12 | 1.401 | 0.01584 | -0.0036 | 88.447
12.5 | 1.4329 | 0.01694 | -0.0003 | 84.5868
13 | 1.4616 | 0.01822 | 0.0033 | 80.2195
13.5 | 1.4919 | 0.01938 | 0.0067 | 76.9814
14 | 1.5506 | 0.02127 | 0.0031 | 72.9008
14.5 | 1.6075 | 0.02318 | 0 | 69.3486
15 | 1.6544 | 0.02571 | -0.0021 | 64.3485
16 | 1.6997 | 0.03051 | 0.0037 | 55.7096
16.5 | 1.7148 | 0.03364 | 0.0066 | 50.975
17 | 1.7323 | 0.03677 | 0.009 | 47.1118
17.5 | 1.7397 | 0.0409 | 0.0114 | 42.5355
18 | 1.7487 | 0.04504 | 0.0134 | 38.8255
18.5 | 1.7532 | 0.04981 | 0.0149 | 35.1978
19 | 1.7504 | 0.05539 | 0.0162 | 31.6014
19.5 | 1.733 | 0.06263 | 0.017 | 27.6704
20 | 1.7354 | 0.06812 | 0.0172 | 25.4756

## 143. Re 18M Mach 0.50 (1)
BIGFOIL.COM POLAR EXPORT
NACA67-713 a=0.0
NACA67-713 a=0.0 |  |  |  | Cl Max: | 1.444 | at alpha= | 8 | deg
JavaFoil+Calcfoil stall+Eppler ext transition |  |  |  | L/D Max: | 128.326 | at alpha= | 5 | deg
Re: | 18000000 |  |  | Cd Min: | 0.00635 | at alpha= | -3 | deg
Mach: | 0.5 |  |  | Cl=0 at alpha= | -3.4478 | deg
|  |  |  | @ Cl=0.1, Cd= | 0.00667
|  |  |  | @ Cl=0.4, Cd= | 0.007133
|  |  |  | @ Cl=0.6, Cd= | 0.0074847
alpha (deg) | Cl | Cd | Cm | Cl/Cd
-20 | -0.922 | 0.16598 | -0.018 | -5.554
-19.5 | -0.894 | 0.15362 | -0.019 | -5.822
-19 | -0.868 | 0.13974 | -0.019 | -6.212
-18.5 | -0.84 | 0.13576 | -0.019 | -6.189
-18 | -0.812 | 0.13682 | -0.019 | -5.932
-17.5 | -0.784 | 0.12829 | -0.02 | -6.112
-17 | -0.756 | 0.1235 | -0.02 | -6.124
-16.5 | -0.729 | 0.11523 | -0.02 | -6.326
-16 | -0.701 | 0.10851 | -0.021 | -6.464
-15.5 | -0.675 | 0.10074 | -0.022 | -6.696
-15 | -0.647 | 0.09486 | -0.022 | -6.825
-14.5 | -0.626 | 0.07994 | -0.025 | -7.833
-14 | -0.601 | 0.07331 | -0.027 | -8.196
-13.5 | -0.561 | 0.09015 | -0.022 | -6.225
-13 | -0.534 | 0.08344 | -0.022 | -6.394
-12.5 | -0.506 | 0.07732 | -0.023 | -6.547
-12 | -0.479 | 0.07158 | -0.024 | -6.693
-11.5 | -0.452 | 0.06654 | -0.025 | -6.788
-11 | -0.425 | 0.06093 | -0.027 | -6.976
-10.5 | -0.399 | 0.05504 | -0.029 | -7.252
-10 | -0.366 | 0.06337 | -0.024 | -5.772
-9.5 | -0.337 | 0.06167 | -0.024 | -5.473
-9 | -0.31 | 0.05567 | -0.025 | -5.57
-8.5 | -0.282 | 0.0515 | -0.026 | -5.483
-8 | -0.255 | 0.04804 | -0.027 | -5.301
-7.5 | -0.227 | 0.04382 | -0.029 | -5.188
-7 | -0.2 | 0.04024 | -0.031 | -4.972
-6.5 | -0.17 | 0.04427 | -0.026 | -3.843
-6 | -0.142 | 0.04227 | -0.026 | -3.364
-5.5 | -0.114 | 0.04115 | -0.027 | -2.778
-5 | -0.087 | 0.03738 | -0.028 | -2.318
-4.5 | -0.1 | 0.03484 | -0.03 | -2.869
-4 | -0.057 | 0.03175 | -0.034 | -1.809
-3.5 | -0.007 | 0.00672 | -0.061 | -1.105
-3 | 0.06 | 0.00635 | -0.062 | 9.508
-2.5 | 0.13 | 0.00691 | -0.063 | 18.822
-2 | 0.2 | 0.00692 | -0.064 | 28.888
-1.5 | 0.27 | 0.00698 | -0.065 | 38.763
-1 | 0.341 | 0.007 | -0.066 | 48.743
-0.5 | 0.412 | 0.00716 | -0.067 | 57.539
0 | 0.478 | 0.00724 | -0.068 | 66.085
0.5 | 0.547 | 0.00736 | -0.069 | 74.29
1 | 0.615 | 0.00752 | -0.07 | 81.887
1.5 | 0.684 | 0.00773 | -0.071 | 88.435
2 | 0.752 | 0.00648 | -0.072 | 116.069
2.5 | 0.819 | 0.00679 | -0.073 | 120.614
3 | 0.886 | 0.00716 | -0.074 | 123.744
3.5 | 0.953 | 0.00757 | -0.076 | 125.866
4 | 1.019 | 0.00804 | -0.077 | 126.79
4.5 | 1.085 | 0.00856 | -0.078 | 126.79
5 | 1.149 | 0.00896 | -0.079 | 128.326
5.5 | 1.211 | 0.00947 | -0.08 | 127.895
6 | 1.27 | 0.01049 | -0.081 | 121.015
6.5 | 1.326 | 0.01151 | -0.082 | 115.177
7 | 1.378 | 0.01222 | -0.083 | 112.76
7.5 | 1.421 | 0.01297 | -0.084 | 109.54
8 | 1.444 | 0.01391 | -0.085 | 103.837
8.5 | 1.444 | 0.01518 | -0.086 | 95.077
9 | 1.395 | 0.01684 | -0.087 | 82.807
9.5 | 1.186 | 0.01895 | -0.088 | 62.561
10 | 0.88 | 0.02261 | -0.089 | 38.94
10.5 | 0.912 | 0.02295 | -0.09 | 39.733
11 | 0.943 | 0.02333 | -0.091 | 40.431
11.5 | 0.967 | 0.02749 | -0.091 | 35.166
12 | 1.002 | 0.02597 | -0.093 | 38.575
12.5 | 1.028 | 0.02934 | -0.094 | 35.029
13 | 0.914 | 0.08682 | -0.067 | 10.527

## 144. Re 18M Mach 0.50 (2)
BIGFOIL.COM POLAR EXPORT
NACA67-713 a=0.0
NACA67-713 a=0.0 |  |  |  | Cl Max: | 1.507 | at alpha= | 12.5 | deg
XFOIL ncrit=9 |  |  |  | L/D Max: | 135.684 | at alpha= | 4 | deg
Re: | 18000000 |  |  | Cd Min: | 0.02782 | at alpha= | 12.5 | deg
Mach: | 0.5 |  |  | Cl=0 at alpha= | -99 | deg
|  |  |  | @ Cl=0.1, Cd= | 0.00548
|  |  |  | @ Cl=0.4, Cd= | 0.00548
|  |  |  | @ Cl=0.6, Cd= | 0.00574
alpha (deg) | Cl | Cd | Cm | Cl/Cd
0 | 0.4843 | 0.00548 | -0.0754 | 88.3759
0.5 | 0.5415 | 0.0056 | -0.0739 | 96.6964
1 | 0.5956 | 0.00573 | -0.0718 | 103.9442
1.5 | 0.6483 | 0.00585 | -0.0694 | 110.8205
2 | 0.6839 | 0.00599 | -0.0633 | 114.1736
2.5 | 0.7198 | 0.0063 | -0.0575 | 114.254
3 | 0.742 | 0.00558 | -0.0495 | 132.9749
3.5 | 0.7837 | 0.00579 | -0.045 | 135.3541
4 | 0.8331 | 0.00614 | -0.0419 | 135.684
4.5 | 0.878 | 0.00665 | -0.0381 | 132.0301
5 | 0.9161 | 0.00739 | -0.033 | 123.9648
5.5 | 0.9589 | 0.00809 | -0.0288 | 118.529
6 | 0.9997 | 0.00886 | -0.0243 | 112.833
6.5 | 1.042 | 0.00966 | -0.02 | 107.8675
7 | 1.0846 | 0.01051 | -0.0158 | 103.197
7.5 | 1.1211 | 0.0116 | -0.0106 | 96.6466
8 | 1.1528 | 0.01295 | -0.0048 | 89.0193
8.5 | 1.197 | 0.01396 | -0.0007 | 85.745
9 | 1.2413 | 0.01505 | 0.0034 | 82.4784
9.5 | 1.2861 | 0.01619 | 0.0075 | 79.4379
10 | 1.3276 | 0.01759 | 0.012 | 75.4747
10.5 | 1.3668 | 0.01914 | 0.0169 | 71.4107
11 | 1.4014 | 0.02109 | 0.022 | 66.4486
11.5 | 1.4405 | 0.02294 | 0.0268 | 62.7942
12 | 1.4745 | 0.02523 | 0.0319 | 58.4423
12.5 | 1.507 | 0.02782 | 0.0372 | 54.1697

## 145. Re 20M Mach 0.00 (1)
BIGFOIL.COM POLAR EXPORT
NACA67-713 a=0.0
NACA67-713 a=0.0 |  |  |  | Cl Max: | 1.518 | at alpha= | 12 | deg
JavaFoil+Calcfoil stall+Eppler ext transition |  |  |  | L/D Max: | 139.361 | at alpha= | 6 | deg
Re: | 20000000 |  |  | Cd Min: | 0.00563 | at alpha= | 2 | deg
Mach: | 0 |  |  | Cl=0 at alpha= | -3.4417 | deg
|  |  |  | @ Cl=0.1, Cd= | 0.0064223
|  |  |  | @ Cl=0.4, Cd= | 0.0063443
|  |  |  | @ Cl=0.6, Cd= | 0.0068544
alpha (deg) | Cl | Cd | Cm | Cl/Cd
-16 | -0.339 | 0.11781 | -0.016 | -2.882
-15.5 | -0.352 | 0.10962 | -0.016 | -3.208
-15 | -0.364 | 0.10419 | -0.017 | -3.49
-14.5 | -0.375 | 0.09809 | -0.017 | -3.827
-14 | -0.386 | 0.09286 | -0.018 | -4.159
-13.5 | -0.396 | 0.08802 | -0.018 | -4.498
-13 | -0.405 | 0.08314 | -0.018 | -4.867
-12.5 | -0.412 | 0.07912 | -0.019 | -5.206
-12 | -0.417 | 0.07477 | -0.019 | -5.579
-11.5 | -0.42 | 0.07008 | -0.02 | -5.997
-11 | -0.421 | 0.06656 | -0.02 | -6.322
-10.5 | -0.418 | 0.06257 | -0.021 | -6.684
-10 | -0.412 | 0.05911 | -0.022 | -6.978
-9.5 | -0.403 | 0.05549 | -0.022 | -7.261
-9 | -0.39 | 0.0521 | -0.023 | -7.482
-8.5 | -0.373 | 0.04894 | -0.024 | -7.615
-8 | -0.351 | 0.04574 | -0.025 | -7.682
-7.5 | -0.326 | 0.0434 | -0.025 | -7.505
-7 | -0.296 | 0.04099 | -0.026 | -7.227
-6.5 | -0.265 | 0.03599 | -0.03 | -7.377
-6 | -0.279 | 0.00689 | -0.048 | -40.428
-5.5 | -0.229 | 0.00676 | -0.049 | -33.921
-5 | -0.177 | 0.00665 | -0.05 | -26.631
-4.5 | -0.122 | 0.00649 | -0.051 | -18.848
-4 | -0.065 | 0.00642 | -0.052 | -10.168
-3.5 | -0.007 | 0.00646 | -0.053 | -1.03
-3 | 0.053 | 0.00643 | -0.054 | 8.259
-2.5 | 0.114 | 0.00642 | -0.054 | 17.696
-2 | 0.174 | 0.00647 | -0.055 | 26.957
-1.5 | 0.235 | 0.00659 | -0.056 | 35.664
-1 | 0.296 | 0.00669 | -0.057 | 44.237
-0.5 | 0.357 | 0.00676 | -0.058 | 52.856
0 | 0.417 | 0.00618 | -0.059 | 67.515
0.5 | 0.477 | 0.00622 | -0.06 | 76.72
1 | 0.537 | 0.0059 | -0.061 | 91.078
1.5 | 0.597 | 0.00692 | -0.062 | 86.277
2 | 0.656 | 0.00563 | -0.063 | 116.584
2.5 | 0.715 | 0.00585 | -0.064 | 122.249
3 | 0.774 | 0.00608 | -0.065 | 127.262
3.5 | 0.833 | 0.00638 | -0.066 | 130.57
4 | 0.891 | 0.00669 | -0.067 | 133.193
4.5 | 0.949 | 0.00701 | -0.068 | 135.471
5 | 1.006 | 0.00734 | -0.069 | 136.997
5.5 | 1.062 | 0.00764 | -0.07 | 139.069
6 | 1.118 | 0.00802 | -0.071 | 139.361
6.5 | 1.171 | 0.0088 | -0.072 | 133.079
7 | 1.224 | 0.00929 | -0.073 | 131.635
7.5 | 1.274 | 0.0096 | -0.074 | 132.639
8 | 1.319 | 0.01003 | -0.075 | 131.502
8.5 | 1.361 | 0.01052 | -0.075 | 129.385
9 | 1.4 | 0.01107 | -0.076 | 126.407
9.5 | 1.434 | 0.01168 | -0.077 | 122.728
10 | 1.463 | 0.0124 | -0.078 | 118.038
10.5 | 1.488 | 0.01304 | -0.079 | 114.145
11 | 1.508 | 0.01369 | -0.08 | 110.139
11.5 | 1.517 | 0.01443 | -0.081 | 105.115
12 | 1.518 | 0.01514 | -0.082 | 100.321
12.5 | 1.513 | 0.01602 | -0.083 | 94.475
13 | 1.501 | 0.01698 | -0.084 | 88.379
13.5 | 1.482 | 0.018 | -0.085 | 82.371
14 | 1.458 | 0.01901 | -0.086 | 76.668
14.5 | 1.428 | 0.02009 | -0.086 | 71.049
15 | 1.392 | 0.02162 | -0.087 | 64.382
15.5 | 1.352 | 0.02319 | -0.088 | 58.29
16 | 1.309 | 0.02473 | -0.089 | 52.92
16.5 | 1.261 | 0.02748 | -0.089 | 45.869
17 | 1.214 | 0.02891 | -0.09 | 42.004

## 146. Re 20M Mach 0.00 (2)
BIGFOIL.COM POLAR EXPORT
NACA67-713 a=0.0
NACA67-713 a=0.0 |  |  |  | Cl Max: | 1.8156 | at alpha= | 20 | deg
XFOIL ncrit=9 |  |  |  | L/D Max: | 154.825 | at alpha= | 3.5 | deg
Re: | 20000000 |  |  | Cd Min: | 0.04569 | at alpha= | 20 | deg
Mach: | 0 |  |  | Cl=0 at alpha= | -3.7717 | deg
|  |  |  | @ Cl=0.1, Cd= | 0.004973
|  |  |  | @ Cl=0.4, Cd= | 0.0052619
|  |  |  | @ Cl=0.6, Cd= | 0.0057009
alpha (deg) | Cl | Cd | Cm | Cl/Cd
-19 | -1.3464 | 0.02879 | -0.1036 | -46.7662
-18.5 | -1.364 | 0.02525 | -0.0956 | -54.0198
-18 | -1.3558 | 0.02357 | -0.0893 | -57.5223
-17.5 | -1.3479 | 0.02176 | -0.0825 | -61.9439
-17 | -1.3169 | 0.02057 | -0.0794 | -64.0204
-16.5 | -1.2822 | 0.01946 | -0.0768 | -65.889
-16 | -1.2503 | 0.01784 | -0.0738 | -70.0841
-15.5 | -1.2106 | 0.01681 | -0.0718 | -72.0167
-15 | -1.174 | 0.01522 | -0.0694 | -77.1353
-14.5 | -1.128 | 0.01458 | -0.0683 | -77.3663
-14 | -1.0828 | 0.01367 | -0.067 | -79.2099
-13.5 | -1.0355 | 0.0129 | -0.066 | -80.2713
-13 | -0.9865 | 0.01228 | -0.0653 | -80.3339
-12.5 | -0.9377 | 0.01147 | -0.0645 | -81.7524
-12 | -0.8874 | 0.01081 | -0.064 | -82.0907
-11.5 | -0.8365 | 0.01016 | -0.0635 | -82.3327
-11 | -0.7842 | 0.00967 | -0.0633 | -81.0962
-10.5 | -0.7314 | 0.00917 | -0.0631 | -79.7601
-10 | -0.6784 | 0.00861 | -0.063 | -78.7921
-9.5 | -0.6245 | 0.00818 | -0.063 | -76.3447
-9 | -0.5704 | 0.00774 | -0.063 | -73.6951
-8.5 | -0.5162 | 0.00733 | -0.0631 | -70.4229
-8 | -0.4618 | 0.00693 | -0.0631 | -66.6378
-7.5 | -0.4068 | 0.00658 | -0.0633 | -61.8237
-7 | -0.3522 | 0.00623 | -0.0633 | -56.5329
-6.5 | -0.2971 | 0.00597 | -0.0635 | -49.7655
-5.5 | -0.1876 | 0.00542 | -0.0637 | -34.6125
-5 | -0.1328 | 0.00524 | -0.0638 | -25.3435
-4.5 | -0.0782 | 0.00518 | -0.0639 | -15.0965
-4 | -0.0242 | 0.00513 | -0.0639 | -4.7173
-3.5 | 0.0288 | 0.00496 | -0.0637 | 5.8065
-3 | 0.0838 | 0.00497 | -0.0639 | 16.8612
-2.5 | 0.1383 | 0.00498 | -0.0641 | 27.7711
-2 | 0.1929 | 0.00503 | -0.0642 | 38.3499
-1.5 | 0.2475 | 0.00508 | -0.0644 | 48.7205
-1 | 0.3019 | 0.00515 | -0.0646 | 58.6214
-0.5 | 0.3562 | 0.00518 | -0.0647 | 68.7645
0 | 0.4097 | 0.00528 | -0.0647 | 77.5947
0.5 | 0.4627 | 0.00538 | -0.0646 | 86.0037
1 | 0.5155 | 0.00548 | -0.0645 | 94.0693
1.5 | 0.567 | 0.00563 | -0.0641 | 100.7105
2 | 0.6182 | 0.00574 | -0.0637 | 107.7003
2.5 | 0.6684 | 0.00582 | -0.0631 | 114.8454
3 | 0.7038 | 0.00468 | -0.0599 | 150.3846
3.5 | 0.754 | 0.00487 | -0.0593 | 154.8255
4 | 0.7996 | 0.00521 | -0.0579 | 153.4741
4.5 | 0.8397 | 0.00568 | -0.0553 | 147.8345
5 | 0.8794 | 0.00597 | -0.0525 | 147.3032
5.5 | 0.9148 | 0.00632 | -0.0489 | 144.7468
6 | 0.952 | 0.00671 | -0.0457 | 141.8778
6.5 | 0.9913 | 0.00709 | -0.0432 | 139.8166
7 | 1.0246 | 0.00771 | -0.0396 | 132.8923
7.5 | 1.0624 | 0.00819 | -0.0369 | 129.7192
8 | 1.099 | 0.00873 | -0.0342 | 125.8877
8.5 | 1.1394 | 0.00918 | -0.0322 | 124.1176
9 | 1.177 | 0.00968 | -0.0298 | 121.5909
9.5 | 1.2165 | 0.01019 | -0.0278 | 119.3817
10 | 1.2539 | 0.01072 | -0.0256 | 116.9683
10.5 | 1.2913 | 0.01133 | -0.0234 | 113.9718
11 | 1.3251 | 0.01202 | -0.0208 | 110.2413
11.5 | 1.3586 | 0.0128 | -0.0182 | 106.1406
12 | 1.3902 | 0.01364 | -0.0154 | 101.9208
12.5 | 1.4215 | 0.01453 | -0.0128 | 97.8321
13 | 1.454 | 0.01535 | -0.0104 | 94.7231
13.5 | 1.4841 | 0.0163 | -0.0078 | 91.0491
14 | 1.5079 | 0.0174 | -0.0041 | 86.6609
14.5 | 1.565 | 0.01862 | -0.008 | 84.0494
15 | 1.6183 | 0.02021 | -0.0116 | 80.0742
15.5 | 1.6448 | 0.02178 | -0.0094 | 75.5188
16 | 1.6861 | 0.02349 | -0.0107 | 71.7795
16.5 | 1.7171 | 0.0254 | -0.0103 | 67.6024
17 | 1.7391 | 0.02736 | -0.0081 | 63.5636
17.5 | 1.7589 | 0.02958 | -0.0061 | 59.4625
18 | 1.7769 | 0.03201 | -0.0041 | 55.5108
18.5 | 1.787 | 0.03516 | -0.0018 | 50.8248
19 | 1.8027 | 0.03801 | -0.0003 | 47.427
19.5 | 1.8042 | 0.04221 | 0.0018 | 42.7434
20 | 1.8156 | 0.04569 | 0.0029 | 39.7374

## 147. Re 20M Mach 0.10 (1)
BIGFOIL.COM POLAR EXPORT
NACA67-713 a=0.0
NACA67-713 a=0.0 |  |  |  | Cl Max: | 1.514 | at alpha= | 11.5 | deg
JavaFoil+Calcfoil stall+Eppler ext transition |  |  |  | L/D Max: | 138.835 | at alpha= | 5.5 | deg
Re: | 20000000 |  |  | Cd Min: | 0.00564 | at alpha= | 2 | deg
Mach: | 0.1 |  |  | Cl=0 at alpha= | -3.4417 | deg
|  |  |  | @ Cl=0.1, Cd= | 0.0064685
|  |  |  | @ Cl=0.4, Cd= | 0.0063747
|  |  |  | @ Cl=0.6, Cd= | 0.00691
alpha (deg) | Cl | Cd | Cm | Cl/Cd
-15.5 | -0.311 | 0.1115 | -0.016 | -2.793
-15 | -0.325 | 0.10566 | -0.017 | -3.08
-14.5 | -0.339 | 0.09909 | -0.017 | -3.425
-14 | -0.353 | 0.09506 | -0.017 | -3.709
-13.5 | -0.365 | 0.08982 | -0.018 | -4.066
-13 | -0.377 | 0.08458 | -0.018 | -4.454
-12.5 | -0.387 | 0.07944 | -0.019 | -4.869
-12 | -0.395 | 0.07543 | -0.019 | -5.238
-11.5 | -0.401 | 0.07084 | -0.02 | -5.662
-11 | -0.404 | 0.0671 | -0.02 | -6.027
-10.5 | -0.405 | 0.06305 | -0.021 | -6.418
-10 | -0.401 | 0.05945 | -0.022 | -6.752
-9.5 | -0.394 | 0.05577 | -0.022 | -7.069
-9 | -0.383 | 0.05246 | -0.023 | -7.305
-8.5 | -0.368 | 0.04931 | -0.024 | -7.458
-8 | -0.348 | 0.04636 | -0.024 | -7.504
-7.5 | -0.323 | 0.04424 | -0.025 | -7.309
-7 | -0.295 | 0.04126 | -0.026 | -7.151
-6.5 | -0.264 | 0.03727 | -0.029 | -7.083
-6 | -0.279 | 0.00685 | -0.048 | -40.679
-5.5 | -0.23 | 0.00677 | -0.049 | -33.953
-5 | -0.178 | 0.00671 | -0.05 | -26.495
-4.5 | -0.123 | 0.00663 | -0.051 | -18.498
-4 | -0.066 | 0.00648 | -0.052 | -10.113
-3.5 | -0.007 | 0.00646 | -0.053 | -1.034
-3 | 0.053 | 0.00643 | -0.054 | 8.298
-2.5 | 0.114 | 0.00648 | -0.055 | 17.616
-2 | 0.175 | 0.00653 | -0.056 | 26.802
-1.5 | 0.236 | 0.0066 | -0.057 | 35.798
-1 | 0.298 | 0.00667 | -0.058 | 44.627
-0.5 | 0.359 | 0.00673 | -0.059 | 53.299
0 | 0.419 | 0.00621 | -0.059 | 67.516
0.5 | 0.48 | 0.0059 | -0.06 | 81.318
1 | 0.54 | 0.00592 | -0.061 | 91.087
1.5 | 0.6 | 0.00691 | -0.062 | 86.792
2 | 0.659 | 0.00564 | -0.063 | 116.953
2.5 | 0.719 | 0.00589 | -0.064 | 122.104
3 | 0.778 | 0.00613 | -0.065 | 126.804
3.5 | 0.837 | 0.00641 | -0.066 | 130.645
4 | 0.895 | 0.00671 | -0.067 | 133.389
4.5 | 0.953 | 0.00705 | -0.068 | 135.153
5 | 1.011 | 0.00738 | -0.069 | 137.061
5.5 | 1.067 | 0.00769 | -0.07 | 138.835
6 | 1.123 | 0.0081 | -0.071 | 138.598
6.5 | 1.177 | 0.00885 | -0.072 | 132.902
7 | 1.229 | 0.00937 | -0.073 | 131.189
7.5 | 1.279 | 0.00969 | -0.074 | 131.998
8 | 1.324 | 0.01011 | -0.075 | 130.948
8.5 | 1.366 | 0.01061 | -0.076 | 128.796
9 | 1.404 | 0.01119 | -0.077 | 125.441
9.5 | 1.438 | 0.01181 | -0.078 | 121.756
10 | 1.466 | 0.01255 | -0.079 | 116.887
10.5 | 1.49 | 0.0132 | -0.08 | 112.859
11 | 1.508 | 0.01394 | -0.081 | 108.195
11.5 | 1.514 | 0.01468 | -0.081 | 103.113
12 | 1.513 | 0.01546 | -0.082 | 97.867
12.5 | 1.504 | 0.01631 | -0.083 | 92.243
13 | 1.488 | 0.01729 | -0.084 | 86.035
13.5 | 1.464 | 0.01835 | -0.085 | 79.809
14 | 1.435 | 0.0195 | -0.086 | 73.583
14.5 | 1.399 | 0.02075 | -0.087 | 67.413
15 | 1.358 | 0.02221 | -0.088 | 61.145
15.5 | 1.312 | 0.02391 | -0.088 | 54.853
16 | 1.262 | 0.02584 | -0.089 | 48.838
16.5 | 1.209 | 0.02864 | -0.089 | 42.204

## 148. Re 20M Mach 0.10 (2)
BIGFOIL.COM POLAR EXPORT
NACA67-713 a=0.0
NACA67-713 a=0.0 |  |  |  | Cl Max: | 1.8095 | at alpha= | 20 | deg
XFOIL ncrit=9 |  |  |  | L/D Max: | 155.143 | at alpha= | 3.5 | deg
Re: | 20000000 |  |  | Cd Min: | 0.04847 | at alpha= | 20 | deg
Mach: | 0.1 |  |  | Cl=0 at alpha= | -3.7763 | deg
|  |  |  | @ Cl=0.1, Cd= | 0.0049756
|  |  |  | @ Cl=0.4, Cd= | 0.0052673
|  |  |  | @ Cl=0.6, Cd= | 0.0056996
alpha (deg) | Cl | Cd | Cm | Cl/Cd
-16 | -1.223 | 0.02254 | -0.0836 | -54.2591
-15.5 | -1.1968 | 0.0203 | -0.0797 | -58.9557
-15 | -1.1744 | 0.0173 | -0.0753 | -67.8844
-14.5 | -1.13 | 0.01643 | -0.0735 | -68.7766
-14 | -1.0876 | 0.01514 | -0.0715 | -71.8362
-13.5 | -1.0416 | 0.01412 | -0.07 | -73.7677
-13 | -0.9929 | 0.01334 | -0.0688 | -74.4303
-12.5 | -0.945 | 0.01231 | -0.0676 | -76.7669
-12 | -0.8948 | 0.01149 | -0.0667 | -77.8764
-11.5 | -0.8439 | 0.0107 | -0.0659 | -78.8692
-11 | -0.791 | 0.01014 | -0.0654 | -78.0079
-10.5 | -0.7378 | 0.00957 | -0.065 | -77.0951
-10 | -0.6842 | 0.00892 | -0.0647 | -76.704
-9.5 | -0.6296 | 0.00844 | -0.0645 | -74.5972
-9 | -0.575 | 0.00795 | -0.0644 | -72.327
-8.5 | -0.5201 | 0.00749 | -0.0643 | -69.4393
-8 | -0.4651 | 0.00705 | -0.0643 | -65.9716
-7.5 | -0.4096 | 0.00668 | -0.0643 | -61.3174
-7 | -0.3544 | 0.0063 | -0.0643 | -56.254
-6.5 | -0.2988 | 0.00602 | -0.0644 | -49.6346
-6 | -0.2433 | 0.00573 | -0.0645 | -42.4607
-5.5 | -0.1877 | 0.00551 | -0.0646 | -34.0653
-5 | -0.1332 | 0.00526 | -0.0645 | -25.3232
-4.5 | -0.0783 | 0.00519 | -0.0645 | -15.0867
-4 | -0.0238 | 0.00514 | -0.0645 | -4.6304
-3.5 | 0.0294 | 0.00497 | -0.0643 | 5.9155
-3 | 0.0846 | 0.00497 | -0.0644 | 17.0221
-2.5 | 0.1395 | 0.00499 | -0.0645 | 27.9559
-2 | 0.1944 | 0.00503 | -0.0647 | 38.6481
-1.5 | 0.2492 | 0.00508 | -0.0648 | 49.0551
-1 | 0.304 | 0.00515 | -0.065 | 59.0291
-0.5 | 0.3584 | 0.00519 | -0.0651 | 69.0559
0 | 0.4122 | 0.00529 | -0.065 | 77.9206
0.5 | 0.4654 | 0.00538 | -0.0649 | 86.5056
1 | 0.5185 | 0.00548 | -0.0648 | 94.6168
1.5 | 0.5702 | 0.00563 | -0.0644 | 101.2789
2 | 0.6216 | 0.00575 | -0.064 | 108.1043
2.5 | 0.6716 | 0.00583 | -0.0633 | 115.1973
3 | 0.7068 | 0.00469 | -0.06 | 150.7036
3.5 | 0.7571 | 0.00488 | -0.0593 | 155.1434
4 | 0.8027 | 0.00522 | -0.0578 | 153.7739
4.5 | 0.8423 | 0.00569 | -0.055 | 148.0316
5 | 0.8786 | 0.00599 | -0.0514 | 146.6778
5.5 | 0.9152 | 0.00635 | -0.0479 | 144.126
6 | 0.9529 | 0.00676 | -0.0449 | 140.9615
6.5 | 0.9925 | 0.00715 | -0.0423 | 138.8112
7 | 1.0257 | 0.00778 | -0.0386 | 131.838
7.5 | 1.0646 | 0.00826 | -0.0361 | 128.8862
8 | 1.1009 | 0.00882 | -0.0331 | 124.8186
8.5 | 1.141 | 0.00929 | -0.031 | 122.8202
9 | 1.1796 | 0.0098 | -0.0287 | 120.3673
9.5 | 1.218 | 0.01034 | -0.0265 | 117.795
10 | 1.257 | 0.01087 | -0.0244 | 115.6394
10.5 | 1.293 | 0.01153 | -0.0219 | 112.1422
11 | 1.3287 | 0.01221 | -0.0194 | 108.8206
11.5 | 1.3611 | 0.01304 | -0.0166 | 104.3788
12 | 1.3924 | 0.01393 | -0.0136 | 99.9569
12.5 | 1.425 | 0.01481 | -0.0111 | 96.2188
13 | 1.4555 | 0.01575 | -0.0083 | 92.4127
13.5 | 1.4872 | 0.01668 | -0.0058 | 89.1607
14 | 1.512 | 0.0178 | -0.0022 | 84.9438
14.5 | 1.5714 | 0.01919 | -0.0066 | 81.8864
15 | 1.6241 | 0.02087 | -0.0099 | 77.8198
15.5 | 1.6727 | 0.02279 | -0.0128 | 73.3962
16 | 1.69 | 0.0244 | -0.0086 | 69.2623
16.5 | 1.7208 | 0.0263 | -0.0079 | 65.4297
17 | 1.7424 | 0.02841 | -0.0056 | 61.3305
17.5 | 1.7601 | 0.0309 | -0.0034 | 56.9612
18 | 1.7763 | 0.03358 | -0.0013 | 52.8976
18.5 | 1.784 | 0.03713 | 0.0011 | 48.0474
19 | 1.7971 | 0.04036 | 0.0026 | 44.5268
19.5 | 1.7953 | 0.04504 | 0.0047 | 39.8601
20 | 1.8095 | 0.04847 | 0.0054 | 37.3324

## 149. Re 20M Mach 0.25 (1)
BIGFOIL.COM POLAR EXPORT
NACA67-713 a=0.0
NACA67-713 a=0.0 |  |  |  | Cl Max: | 1.495 | at alpha= | 11 | deg
JavaFoil+Calcfoil stall+Eppler ext transition |  |  |  | L/D Max: | 137.279 | at alpha= | 5.5 | deg
Re: | 20000000 |  |  | Cd Min: | 0.00578 | at alpha= | 2 | deg
Mach: | 0.25 |  |  | Cl=0 at alpha= | -3.4436 | deg
|  |  |  | @ Cl=0.1, Cd= | 0.0065763
|  |  |  | @ Cl=0.4, Cd= | 0.0061272
|  |  |  | @ Cl=0.6, Cd= | 0.007008
alpha (deg) | Cl | Cd | Cm | Cl/Cd
-14 | -0.062 | 0.09919 | -0.018 | -0.628
-13.5 | -0.059 | 0.09451 | -0.018 | -0.628
-13 | -0.056 | 0.09176 | -0.018 | -0.615
-12.5 | -0.134 | 0.08563 | -0.018 | -1.569
-12 | -0.184 | 0.08055 | -0.019 | -2.286
-11.5 | -0.223 | 0.07575 | -0.019 | -2.948
-11 | -0.256 | 0.07027 | -0.02 | -3.643
-10.5 | -0.283 | 0.06619 | -0.02 | -4.275
-10 | -0.304 | 0.06219 | -0.021 | -4.886
-9.5 | -0.318 | 0.05846 | -0.022 | -5.448
-9 | -0.326 | 0.05465 | -0.022 | -5.965
-8.5 | -0.326 | 0.05106 | -0.023 | -6.393
-8 | -0.32 | 0.04795 | -0.024 | -6.664
-7.5 | -0.305 | 0.04589 | -0.024 | -6.65
-7 | -0.284 | 0.04283 | -0.025 | -6.641
-6.5 | -0.257 | 0.04014 | -0.026 | -6.414
-6 | -0.226 | 0.0368 | -0.029 | -6.13
-5.5 | -0.231 | 0.00687 | -0.051 | -33.624
-5 | -0.18 | 0.00686 | -0.051 | -26.25
-4.5 | -0.125 | 0.00678 | -0.052 | -18.437
-4 | -0.067 | 0.0065 | -0.053 | -10.295
-3.5 | -0.007 | 0.00651 | -0.054 | -1.05
-3 | 0.055 | 0.00654 | -0.055 | 8.377
-2.5 | 0.117 | 0.00659 | -0.056 | 17.789
-2 | 0.18 | 0.00658 | -0.057 | 27.335
-1.5 | 0.243 | 0.00671 | -0.058 | 36.153
-1 | 0.306 | 0.0068 | -0.059 | 44.93
-0.5 | 0.369 | 0.0063 | -0.06 | 58.574
0 | 0.43 | 0.00596 | -0.061 | 72.18
0.5 | 0.492 | 0.00684 | -0.062 | 71.992
1 | 0.554 | 0.00691 | -0.063 | 80.115
1.5 | 0.615 | 0.00704 | -0.064 | 87.334
2 | 0.676 | 0.00578 | -0.065 | 116.964
2.5 | 0.737 | 0.00604 | -0.066 | 122.183
3 | 0.798 | 0.0063 | -0.067 | 126.744
3.5 | 0.859 | 0.00658 | -0.068 | 130.487
4 | 0.919 | 0.00695 | -0.069 | 132.199
4.5 | 0.978 | 0.00729 | -0.07 | 134.124
5 | 1.037 | 0.00762 | -0.071 | 136.078
5.5 | 1.094 | 0.00797 | -0.072 | 137.279
6 | 1.151 | 0.00842 | -0.073 | 136.606
6.5 | 1.205 | 0.00927 | -0.074 | 130.082
7 | 1.258 | 0.00971 | -0.075 | 129.543
7.5 | 1.308 | 0.01017 | -0.076 | 128.655
8 | 1.353 | 0.01062 | -0.077 | 127.337
8.5 | 1.392 | 0.01122 | -0.078 | 124.049
9 | 1.426 | 0.01189 | -0.079 | 119.975
9.5 | 1.455 | 0.0126 | -0.08 | 115.438
10 | 1.476 | 0.01344 | -0.081 | 109.848
10.5 | 1.49 | 0.01421 | -0.082 | 104.875
11 | 1.495 | 0.01505 | -0.083 | 99.376
11.5 | 1.483 | 0.01598 | -0.084 | 92.828
12 | 1.459 | 0.01699 | -0.084 | 85.878
12.5 | 1.422 | 0.01814 | -0.085 | 78.36
13 | 1.372 | 0.01944 | -0.086 | 70.599
13.5 | 1.31 | 0.021 | -0.087 | 62.391
14 | 1.238 | 0.02262 | -0.088 | 54.7
14.5 | 1.152 | 0.0255 | -0.088 | 45.164
15 | 1.06 | 0.02743 | -0.089 | 38.645
15.5 | 0.96 | 0.0305 | -0.089 | 31.46
16 | 0.852 | 0.03463 | -0.09 | 24.603

## 150. Re 20M Mach 0.25 (2)
BIGFOIL.COM POLAR EXPORT
NACA67-713 a=0.0
NACA67-713 a=0.0 |  |  |  | Cl Max: | 1.7676 | at alpha= | 18.5 | deg
XFOIL ncrit=9 |  |  |  | L/D Max: | 156.673 | at alpha= | 4 | deg
Re: | 20000000 |  |  | Cd Min: | 0.11768 | at alpha= | -14.5 | deg
Mach: | 0.25 |  |  | Cl=0 at alpha= | -3.805 | deg
|  |  |  | @ Cl=0.1, Cd= | 0.0049937
|  |  |  | @ Cl=0.4, Cd= | 0.0052633
|  |  |  | @ Cl=0.6, Cd= | 0.0056747
alpha (deg) | Cl | Cd | Cm | Cl/Cd
-14.5 | -0.3128 | 0.11768 | -0.0813 | -2.6581
-14 | -0.3016 | 0.1109 | -0.0851 | -2.7196
-13.5 | -0.2874 | 0.10498 | -0.0885 | -2.7377
-13 | -0.2552 | 0.10274 | -0.0904 | -2.4839
-12.5 | -0.2932 | 0.08794 | -0.0971 | -3.3341
-12 | -0.3411 | 0.07363 | -0.1046 | -4.6326
-11.5 | -0.403 | 0.06115 | -0.1125 | -6.5904
-11 | -0.4172 | 0.05701 | -0.1099 | -7.318
-10.5 | -0.453 | 0.05139 | -0.1031 | -8.8149
-10 | -0.5345 | 0.03629 | -0.0933 | -14.7286
-9.5 | -0.6458 | 0.01266 | -0.0752 | -51.0111
-9 | -0.5961 | 0.01058 | -0.0733 | -56.3422
-8.5 | -0.541 | 0.00923 | -0.072 | -58.6132
-8 | -0.4839 | 0.00819 | -0.0712 | -59.0842
-7.5 | -0.4251 | 0.00752 | -0.0706 | -56.5293
-7 | -0.3671 | 0.00682 | -0.07 | -53.827
-6.5 | -0.3085 | 0.00641 | -0.0696 | -48.1279
-6 | -0.2504 | 0.00598 | -0.0693 | -41.8729
-5.5 | -0.1924 | 0.00569 | -0.069 | -33.8137
-5 | -0.1351 | 0.00541 | -0.0686 | -24.9723
-4.5 | -0.0787 | 0.00525 | -0.0682 | -14.9905
-4 | -0.0218 | 0.00519 | -0.068 | -4.2004
-3.5 | 0.0341 | 0.00509 | -0.0677 | 6.6994
-3 | 0.0895 | 0.00499 | -0.0673 | 17.9359
-2.5 | 0.1461 | 0.00501 | -0.0673 | 29.1617
-2 | 0.2024 | 0.00504 | -0.0672 | 40.1587
-1 | 0.3151 | 0.00516 | -0.0673 | 61.0659
-0.5 | 0.3708 | 0.00521 | -0.0672 | 71.1708
0 | 0.4256 | 0.00531 | -0.067 | 80.1507
0.5 | 0.4804 | 0.00539 | -0.0668 | 89.128
1 | 0.5345 | 0.00549 | -0.0665 | 97.3588
1.5 | 0.5872 | 0.00564 | -0.0659 | 104.1135
2 | 0.6388 | 0.00578 | -0.0652 | 110.519
2.5 | 0.6889 | 0.00589 | -0.0641 | 116.961
3 | 0.7224 | 0.00477 | -0.06 | 151.4465
3.5 | 0.7726 | 0.00496 | -0.0589 | 155.7661
4 | 0.8194 | 0.00523 | -0.0571 | 156.673
4.5 | 0.8435 | 0.00573 | -0.0504 | 147.2077
5 | 0.881 | 0.00614 | -0.0467 | 143.4853
5.5 | 0.92 | 0.00659 | -0.0435 | 139.6055
6 | 0.959 | 0.00706 | -0.0403 | 135.8357
7 | 1.036 | 0.00815 | -0.034 | 127.1166
7.5 | 1.0747 | 0.00872 | -0.031 | 123.2454
8 | 1.1116 | 0.00939 | -0.0277 | 118.3813
8.5 | 1.152 | 0.00993 | -0.0251 | 116.0121
9 | 1.1925 | 0.01052 | -0.0226 | 113.3555
9.5 | 1.2312 | 0.01117 | -0.0198 | 110.2238
10 | 1.2701 | 0.01183 | -0.0171 | 107.3626
10.5 | 1.3076 | 0.0126 | -0.0143 | 103.7778
11 | 1.3425 | 0.01345 | -0.0111 | 99.8141
11.5 | 1.3757 | 0.01446 | -0.0078 | 95.1383
12 | 1.4066 | 0.01557 | -0.0043 | 90.3404
12.5 | 1.4394 | 0.01665 | -0.0012 | 86.4505
13 | 1.4699 | 0.01789 | 0.0022 | 82.1632
13.5 | 1.5 | 0.0191 | 0.0055 | 78.534
14 | 1.5438 | 0.02075 | 0.0053 | 74.4
14.5 | 1.6044 | 0.02252 | 0.0017 | 71.2433
15 | 1.6523 | 0.02499 | -0.0005 | 66.1184
16 | 1.7096 | 0.02979 | 0.003 | 57.3884
16.5 | 1.725 | 0.03303 | 0.0057 | 52.2252
17 | 1.7423 | 0.03614 | 0.0082 | 48.2097
17.5 | 1.754 | 0.03987 | 0.0105 | 43.993
18 | 1.7629 | 0.04399 | 0.0125 | 40.075
18.5 | 1.7676 | 0.04872 | 0.0142 | 36.2808
19 | 1.7626 | 0.05448 | 0.0156 | 32.3532
19.5 | 1.7497 | 0.06122 | 0.0166 | 28.5805
20 | 1.7496 | 0.067 | 0.0167 | 26.1134

## 151. Re 20M Mach 0.50 (1)
BIGFOIL.COM POLAR EXPORT
NACA67-713 a=0.0
NACA67-713 a=0.0 |  |  |  | Cl Max: | 1.445 | at alpha= | 8 | deg
JavaFoil+Calcfoil stall+Eppler ext transition |  |  |  | L/D Max: | 129.755 | at alpha= | 5.5 | deg
Re: | 20000000 |  |  | Cd Min: | 0.00628 | at alpha= | -3 | deg
Mach: | 0.5 |  |  | Cl=0 at alpha= | -3.4478 | deg
|  |  |  | @ Cl=0.1, Cd= | 0.0066114
|  |  |  | @ Cl=0.4, Cd= | 0.0070582
|  |  |  | @ Cl=0.6, Cd= | 0.0074675
alpha (deg) | Cl | Cd | Cm | Cl/Cd
-20 | -0.921 | 0.17453 | -0.018 | -5.279
-19.5 | -0.895 | 0.15437 | -0.019 | -5.797
-19 | -0.867 | 0.14539 | -0.019 | -5.964
-18.5 | -0.841 | 0.13655 | -0.02 | -6.157
-18 | -0.811 | 0.14057 | -0.019 | -5.773
-17.5 | -0.784 | 0.1339 | -0.02 | -5.854
-17 | -0.756 | 0.12784 | -0.02 | -5.912
-16.5 | -0.729 | 0.12045 | -0.02 | -6.048
-16 | -0.701 | 0.11102 | -0.021 | -6.317
-15.5 | -0.674 | 0.10472 | -0.021 | -6.434
-15 | -0.646 | 0.09789 | -0.022 | -6.602
-14.5 | -0.62 | 0.08793 | -0.023 | -7.056
-14 | -0.594 | 0.0811 | -0.024 | -7.33
-13.5 | -0.561 | 0.08991 | -0.022 | -6.241
-13 | -0.534 | 0.08311 | -0.022 | -6.421
-12.5 | -0.506 | 0.07748 | -0.023 | -6.536
-12 | -0.479 | 0.0717 | -0.024 | -6.683
-11.5 | -0.452 | 0.06645 | -0.025 | -6.797
-11 | -0.426 | 0.06029 | -0.027 | -7.059
-10.5 | -0.4 | 0.05395 | -0.03 | -7.417
-10 | -0.366 | 0.06366 | -0.024 | -5.746
-9.5 | -0.338 | 0.06134 | -0.024 | -5.502
-9 | -0.31 | 0.05542 | -0.025 | -5.596
-8.5 | -0.282 | 0.05129 | -0.026 | -5.507
-8 | -0.255 | 0.04788 | -0.027 | -5.32
-7.5 | -0.227 | 0.04371 | -0.029 | -5.203
-7 | -0.2 | 0.03982 | -0.032 | -5.031
-6.5 | -0.17 | 0.04448 | -0.026 | -3.824
-6 | -0.142 | 0.04201 | -0.026 | -3.385
-5.5 | -0.114 | 0.04102 | -0.027 | -2.788
-5 | -0.087 | 0.03734 | -0.028 | -2.321
-4.5 | -0.1 | 0.03515 | -0.03 | -2.843
-4 | -0.058 | 0.03145 | -0.034 | -1.829
-3.5 | -0.007 | 0.00716 | -0.061 | -1.038
-3 | 0.06 | 0.00628 | -0.062 | 9.612
-2.5 | 0.13 | 0.00686 | -0.063 | 18.945
-2 | 0.2 | 0.00688 | -0.064 | 29.071
-1.5 | 0.27 | 0.00694 | -0.065 | 38.994
-1 | 0.341 | 0.007 | -0.066 | 48.709
-0.5 | 0.412 | 0.00707 | -0.067 | 58.233
0 | 0.478 | 0.00724 | -0.068 | 66.101
0.5 | 0.547 | 0.00736 | -0.069 | 74.357
1 | 0.616 | 0.0075 | -0.07 | 82.105
1.5 | 0.684 | 0.00767 | -0.071 | 89.138
2 | 0.752 | 0.00644 | -0.072 | 116.676
2.5 | 0.819 | 0.00677 | -0.073 | 121.117
3 | 0.887 | 0.00711 | -0.074 | 124.648
3.5 | 0.954 | 0.00751 | -0.076 | 127.052
4 | 1.02 | 0.00798 | -0.077 | 127.723
4.5 | 1.085 | 0.00848 | -0.078 | 127.986
5 | 1.15 | 0.00888 | -0.079 | 129.526
5.5 | 1.211 | 0.00933 | -0.08 | 129.755
6 | 1.27 | 0.0104 | -0.081 | 122.157
6.5 | 1.327 | 0.01134 | -0.082 | 117.004
7 | 1.378 | 0.01202 | -0.083 | 114.695
7.5 | 1.421 | 0.01272 | -0.084 | 111.672
8 | 1.445 | 0.0137 | -0.085 | 105.465
8.5 | 1.444 | 0.01493 | -0.086 | 96.692
9 | 1.396 | 0.01658 | -0.087 | 84.16
9.5 | 1.186 | 0.01858 | -0.088 | 63.837
10 | 0.881 | 0.02208 | -0.089 | 39.913
10.5 | 0.913 | 0.02258 | -0.09 | 40.407
11 | 0.944 | 0.02285 | -0.091 | 41.305
11.5 | 0.968 | 0.02687 | -0.092 | 36.013
12 | 1.003 | 0.02539 | -0.093 | 39.483
12.5 | 1.029 | 0.0287 | -0.094 | 35.84
13 | 0.924 | 0.08096 | -0.071 | 11.418

## 152. Re 20M Mach 0.50 (2)
BIGFOIL.COM POLAR EXPORT
NACA67-713 a=0.0
NACA67-713 a=0.0 |  |  |  | Cl Max: | 1.5171 | at alpha= | 12.5 | deg
XFOIL ncrit=9 |  |  |  | L/D Max: | 136.777 | at alpha= | 3.5 | deg
Re: | 20000000 |  |  | Cd Min: | 0.02733 | at alpha= | 12.5 | deg
Mach: | 0.5 |  |  | Cl=0 at alpha= | -99 | deg
|  |  |  | @ Cl=0.1, Cd= | 0.00544
|  |  |  | @ Cl=0.4, Cd= | 0.00544
|  |  |  | @ Cl=0.6, Cd= | 0.0057108
alpha (deg) | Cl | Cd | Cm | Cl/Cd
0 | 0.4831 | 0.00544 | -0.0751 | 88.8051
0.5 | 0.54 | 0.00557 | -0.0736 | 96.9479
1 | 0.5948 | 0.0057 | -0.0717 | 104.3509
1.5 | 0.6477 | 0.00581 | -0.0693 | 111.4802
2 | 0.6817 | 0.00598 | -0.0629 | 113.9967
2.5 | 0.7202 | 0.00625 | -0.0576 | 115.232
3 | 0.7623 | 0.00639 | -0.0531 | 119.2958
3.5 | 0.7851 | 0.00574 | -0.0452 | 136.777
4 | 0.8335 | 0.0061 | -0.042 | 136.6393
4.5 | 0.8812 | 0.00656 | -0.0386 | 134.3293
5 | 0.9171 | 0.00733 | -0.0332 | 125.116
6 | 1.0032 | 0.00874 | -0.0249 | 114.7826
6.5 | 1.0454 | 0.00953 | -0.0205 | 109.6957
7 | 1.0868 | 0.01041 | -0.016 | 104.3996
7.5 | 1.1238 | 0.0115 | -0.0109 | 97.7217
8 | 1.1576 | 0.01275 | -0.0054 | 90.7922
8.5 | 1.2025 | 0.01375 | -0.0014 | 87.4545
9 | 1.2474 | 0.01479 | 0.0027 | 84.3408
9.5 | 1.2914 | 0.01597 | 0.0069 | 80.8641
10 | 1.3323 | 0.01736 | 0.0116 | 76.7454
10.5 | 1.3729 | 0.01886 | 0.0163 | 72.7943
11 | 1.4081 | 0.02076 | 0.0215 | 67.8276
11.5 | 1.4495 | 0.0225 | 0.0261 | 64.4222
12 | 1.485 | 0.02473 | 0.0312 | 60.0485
12.5 | 1.5171 | 0.02733 | 0.0366 | 55.5104