## index
index | Re | Mach | Datasource
1 | 50000 | 0 | JavaFoil+Calcfoil stall+Eppler ext transition
2 | 50000 | 0 | XFOIL ncrit=9
3 | 50000 | 0.1 | JavaFoil+Calcfoil stall+Eppler ext transition
4 | 50000 | 0.1 | XFOIL ncrit=9
5 | 50000 | 0.25 | JavaFoil+Calcfoil stall+Eppler ext transition
6 | 50000 | 0.25 | XFOIL ncrit=9
7 | 50000 | 0.5 | JavaFoil+Calcfoil stall+Eppler ext transition
8 | 50000 | 0.5 | XFOIL ncrit=9
9 | 100000 | 0 | JavaFoil+Calcfoil stall+Eppler ext transition
10 | 100000 | 0 | XFOIL ncrit=9
11 | 100000 | 0.1 | JavaFoil+Calcfoil stall+Eppler ext transition
12 | 100000 | 0.1 | XFOIL ncrit=9
13 | 100000 | 0.25 | JavaFoil+Calcfoil stall+Eppler ext transition
14 | 100000 | 0.25 | XFOIL ncrit=9
15 | 100000 | 0.5 | JavaFoil+Calcfoil stall+Eppler ext transition
16 | 100000 | 0.5 | XFOIL ncrit=9
17 | 250000 | 0 | JavaFoil+Calcfoil stall+Eppler ext transition
18 | 250000 | 0 | XFOIL ncrit=9
19 | 250000 | 0.1 | JavaFoil+Calcfoil stall+Eppler ext transition
20 | 250000 | 0.1 | XFOIL ncrit=9
21 | 250000 | 0.25 | JavaFoil+Calcfoil stall+Eppler ext transition
22 | 250000 | 0.25 | XFOIL ncrit=9
23 | 250000 | 0.5 | JavaFoil+Calcfoil stall+Eppler ext transition
24 | 250000 | 0.5 | XFOIL ncrit=9
25 | 500000 | 0 | JavaFoil+Calcfoil stall+Eppler ext transition
26 | 500000 | 0 | XFOIL ncrit=9
27 | 500000 | 0.1 | JavaFoil+Calcfoil stall+Eppler ext transition
28 | 500000 | 0.1 | XFOIL ncrit=9
29 | 500000 | 0.25 | JavaFoil+Calcfoil stall+Eppler ext transition
30 | 500000 | 0.25 | XFOIL ncrit=9
31 | 500000 | 0.5 | JavaFoil+Calcfoil stall+Eppler ext transition
32 | 500000 | 0.5 | XFOIL ncrit=9
33 | 750000 | 0 | JavaFoil+Calcfoil stall+Eppler ext transition
34 | 750000 | 0 | XFOIL ncrit=9
35 | 750000 | 0.1 | JavaFoil+Calcfoil stall+Eppler ext transition
36 | 750000 | 0.1 | XFOIL ncrit=9
37 | 750000 | 0.25 | JavaFoil+Calcfoil stall+Eppler ext transition
38 | 750000 | 0.25 | XFOIL ncrit=9
39 | 750000 | 0.5 | JavaFoil+Calcfoil stall+Eppler ext transition
40 | 750000 | 0.5 | XFOIL ncrit=9
41 | 1000000 | 0 | JavaFoil+Calcfoil stall+Eppler ext transition
42 | 1000000 | 0 | XFOIL ncrit=9
43 | 1000000 | 0.1 | JavaFoil+Calcfoil stall+Eppler ext transition
44 | 1000000 | 0.1 | XFOIL ncrit=9
45 | 1000000 | 0.25 | JavaFoil+Calcfoil stall+Eppler ext transition
46 | 1000000 | 0.25 | XFOIL ncrit=9
47 | 1000000 | 0.5 | JavaFoil+Calcfoil stall+Eppler ext transition
48 | 1000000 | 0.5 | XFOIL ncrit=9
49 | 2000000 | 0 | JavaFoil+Calcfoil stall+Eppler ext transition
50 | 2000000 | 0 | XFOIL ncrit=9
51 | 2000000 | 0.1 | JavaFoil+Calcfoil stall+Eppler ext transition
52 | 2000000 | 0.1 | XFOIL ncrit=9
53 | 2000000 | 0.25 | JavaFoil+Calcfoil stall+Eppler ext transition
54 | 2000000 | 0.25 | XFOIL ncrit=9
55 | 2000000 | 0.5 | JavaFoil+Calcfoil stall+Eppler ext transition
56 | 2000000 | 0.5 | XFOIL ncrit=9
57 | 3000000 | 0 | JavaFoil+Calcfoil stall+Eppler ext transition
58 | 3000000 | 0 | XFOIL ncrit=9
59 | 3000000 | 0.1 | JavaFoil+Calcfoil stall+Eppler ext transition
60 | 3000000 | 0.1 | XFOIL ncrit=9
61 | 3000000 | 0.25 | JavaFoil+Calcfoil stall+Eppler ext transition
62 | 3000000 | 0.25 | XFOIL ncrit=9
63 | 3000000 | 0.5 | JavaFoil+Calcfoil stall+Eppler ext transition
64 | 3000000 | 0.5 | XFOIL ncrit=9
65 | 4000000 | 0 | JavaFoil+Calcfoil stall+Eppler ext transition
66 | 4000000 | 0 | XFOIL ncrit=9
67 | 4000000 | 0.1 | JavaFoil+Calcfoil stall+Eppler ext transition
68 | 4000000 | 0.1 | XFOIL ncrit=9
69 | 4000000 | 0.25 | JavaFoil+Calcfoil stall+Eppler ext transition
70 | 4000000 | 0.25 | XFOIL ncrit=9
71 | 4000000 | 0.5 | JavaFoil+Calcfoil stall+Eppler ext transition
72 | 4000000 | 0.5 | XFOIL ncrit=9
73 | 5000000 | 0 | JavaFoil+Calcfoil stall+Eppler ext transition
74 | 5000000 | 0 | XFOIL ncrit=9
75 | 5000000 | 0.1 | JavaFoil+Calcfoil stall+Eppler ext transition
76 | 5000000 | 0.1 | XFOIL ncrit=9
77 | 5000000 | 0.25 | JavaFoil+Calcfoil stall+Eppler ext transition
78 | 5000000 | 0.25 | XFOIL ncrit=9
79 | 5000000 | 0.5 | JavaFoil+Calcfoil stall+Eppler ext transition
80 | 5000000 | 0.5 | XFOIL ncrit=9
81 | 6000000 | 0 | JavaFoil+Calcfoil stall+Eppler ext transition
82 | 6000000 | 0 | XFOIL ncrit=9
83 | 6000000 | 0.1 | JavaFoil+Calcfoil stall+Eppler ext transition
84 | 6000000 | 0.1 | XFOIL ncrit=9
85 | 6000000 | 0.25 | JavaFoil+Calcfoil stall+Eppler ext transition
86 | 6000000 | 0.25 | XFOIL ncrit=9
87 | 6000000 | 0.5 | JavaFoil+Calcfoil stall+Eppler ext transition
88 | 6000000 | 0.5 | XFOIL ncrit=9
89 | 7000000 | 0 | JavaFoil+Calcfoil stall+Eppler ext transition
90 | 7000000 | 0 | XFOIL ncrit=9
91 | 7000000 | 0.1 | JavaFoil+Calcfoil stall+Eppler ext transition
92 | 7000000 | 0.1 | XFOIL ncrit=9
93 | 7000000 | 0.25 | JavaFoil+Calcfoil stall+Eppler ext transition
94 | 7000000 | 0.25 | XFOIL ncrit=9
95 | 7000000 | 0.5 | JavaFoil+Calcfoil stall+Eppler ext transition
96 | 7000000 | 0.5 | XFOIL ncrit=9
97 | 8000000 | 0 | JavaFoil+Calcfoil stall+Eppler ext transition
98 | 8000000 | 0 | XFOIL ncrit=9
99 | 8000000 | 0.1 | JavaFoil+Calcfoil stall+Eppler ext transition
100 | 8000000 | 0.1 | XFOIL ncrit=9
101 | 8000000 | 0.25 | JavaFoil+Calcfoil stall+Eppler ext transition
102 | 8000000 | 0.25 | XFOIL ncrit=9
103 | 8000000 | 0.5 | JavaFoil+Calcfoil stall+Eppler ext transition
104 | 8000000 | 0.5 | XFOIL ncrit=9
105 | 10000000 | 0 | JavaFoil+Calcfoil stall+Eppler ext transition
106 | 10000000 | 0 | XFOIL ncrit=9
107 | 10000000 | 0.1 | JavaFoil+Calcfoil stall+Eppler ext transition
108 | 10000000 | 0.1 | XFOIL ncrit=9
109 | 10000000 | 0.25 | JavaFoil+Calcfoil stall+Eppler ext transition
110 | 10000000 | 0.25 | XFOIL ncrit=9
111 | 10000000 | 0.5 | JavaFoil+Calcfoil stall+Eppler ext transition
112 | 10000000 | 0.5 | XFOIL ncrit=9
113 | 12000000 | 0 | JavaFoil+Calcfoil stall+Eppler ext transition
114 | 12000000 | 0 | XFOIL ncrit=9
115 | 12000000 | 0.1 | JavaFoil+Calcfoil stall+Eppler ext transition
116 | 12000000 | 0.1 | XFOIL ncrit=9
117 | 12000000 | 0.25 | JavaFoil+Calcfoil stall+Eppler ext transition
118 | 12000000 | 0.25 | XFOIL ncrit=9
119 | 12000000 | 0.5 | JavaFoil+Calcfoil stall+Eppler ext transition
120 | 12000000 | 0.5 | XFOIL ncrit=9
121 | 14000000 | 0 | JavaFoil+Calcfoil stall+Eppler ext transition
122 | 14000000 | 0 | XFOIL ncrit=9
123 | 14000000 | 0.1 | JavaFoil+Calcfoil stall+Eppler ext transition
124 | 14000000 | 0.1 | XFOIL ncrit=9
125 | 14000000 | 0.25 | JavaFoil+Calcfoil stall+Eppler ext transition
126 | 14000000 | 0.25 | XFOIL ncrit=9
127 | 14000000 | 0.5 | JavaFoil+Calcfoil stall+Eppler ext transition
128 | 14000000 | 0.5 | XFOIL ncrit=9
129 | 16000000 | 0 | JavaFoil+Calcfoil stall+Eppler ext transition
130 | 16000000 | 0 | XFOIL ncrit=9
131 | 16000000 | 0.1 | JavaFoil+Calcfoil stall+Eppler ext transition
132 | 16000000 | 0.1 | XFOIL ncrit=9
133 | 16000000 | 0.25 | JavaFoil+Calcfoil stall+Eppler ext transition
134 | 16000000 | 0.25 | XFOIL ncrit=9
135 | 16000000 | 0.5 | JavaFoil+Calcfoil stall+Eppler ext transition
136 | 16000000 | 0.5 | XFOIL ncrit=9
137 | 18000000 | 0 | JavaFoil+Calcfoil stall+Eppler ext transition
138 | 18000000 | 0 | XFOIL ncrit=9
139 | 18000000 | 0.1 | JavaFoil+Calcfoil stall+Eppler ext transition
140 | 18000000 | 0.1 | XFOIL ncrit=9
141 | 18000000 | 0.25 | JavaFoil+Calcfoil stall+Eppler ext transition
142 | 18000000 | 0.25 | XFOIL ncrit=9
143 | 18000000 | 0.5 | JavaFoil+Calcfoil stall+Eppler ext transition
144 | 18000000 | 0.5 | XFOIL ncrit=9
145 | 20000000 | 0 | JavaFoil+Calcfoil stall+Eppler ext transition
146 | 20000000 | 0 | XFOIL ncrit=9
147 | 20000000 | 0.1 | JavaFoil+Calcfoil stall+Eppler ext transition
148 | 20000000 | 0.1 | XFOIL ncrit=9
149 | 20000000 | 0.25 | JavaFoil+Calcfoil stall+Eppler ext transition
150 | 20000000 | 0.25 | XFOIL ncrit=9
151 | 20000000 | 0.5 | JavaFoil+Calcfoil stall+Eppler ext transition
152 | 20000000 | 0.5 | XFOIL ncrit=9

## 1. Re 50k Mach 0.00 (1)
BIGFOIL.COM POLAR EXPORT
hq2512
HQ 2.5/12 |  |  |  | Cl Max: | 1.259 | at alpha= | 8.5 | deg
JavaFoil+Calcfoil stall+Eppler ext transition |  |  |  | L/D Max: | 43.614 | at alpha= | 6 | deg
Re: | 50000 |  |  | Cd Min: | 0.01685 | at alpha= | -1.5 | deg
Mach: | 0 |  |  | Cl=0 at alpha= | -3.2069 | deg
|  |  |  | @ Cl=0.1, Cd= | 0.017514
|  |  |  | @ Cl=0.4, Cd= | 0.017375
|  |  |  | @ Cl=0.6, Cd= | 0.01842
alpha (deg) | Cl | Cd | Cm | Cl/Cd
-17 | -0.442 | 0.32043 | -0.015 | -1.379
-16.5 | -0.46 | 0.30497 | -0.015 | -1.507
-16 | -0.477 | 0.27959 | -0.016 | -1.706
-15.5 | -0.494 | 0.25077 | -0.016 | -1.969
-15 | -0.51 | 0.23488 | -0.017 | -2.17
-14.5 | -0.524 | 0.20445 | -0.017 | -2.563
-14 | -0.537 | 0.19369 | -0.018 | -2.771
-13.5 | -0.547 | 0.17168 | -0.018 | -3.188
-13 | -0.555 | 0.15798 | -0.018 | -3.514
-12.5 | -0.56 | 0.14683 | -0.019 | -3.813
-12 | -0.561 | 0.13428 | -0.019 | -4.18
-11.5 | -0.559 | 0.12392 | -0.019 | -4.508
-11 | -0.552 | 0.11311 | -0.019 | -4.88
-10.5 | -0.541 | 0.10204 | -0.02 | -5.3
-10 | -0.525 | 0.09337 | -0.02 | -5.625
-9.5 | -0.505 | 0.08936 | -0.02 | -5.652
-9 | -0.481 | 0.08026 | -0.02 | -5.988
-8.5 | -0.45 | 0.07325 | -0.021 | -6.148
-8 | -0.416 | 0.06679 | -0.021 | -6.232
-7.5 | -0.38 | 0.06136 | -0.022 | -6.188
-7 | -0.341 | 0.05791 | -0.022 | -5.883
-6.5 | -0.3 | 0.05343 | -0.023 | -5.612
-6 | -0.257 | 0.0506 | -0.023 | -5.083
-5.5 | -0.213 | 0.04749 | -0.023 | -4.488
-5 | -0.17 | 0.04249 | -0.039 | -4.009
-4.5 | -0.151 | 0.01821 | -0.068 | -8.302
-4 | -0.093 | 0.01806 | -0.068 | -5.143
-3.5 | -0.034 | 0.01787 | -0.069 | -1.901
-3 | 0.024 | 0.01786 | -0.067 | 1.37
-2.5 | 0.082 | 0.01759 | -0.068 | 4.674
-2 | 0.141 | 0.01734 | -0.069 | 8.107
-1.5 | 0.204 | 0.01685 | -0.071 | 12.112
-1 | 0.264 | 0.01692 | -0.072 | 15.618
-0.5 | 0.324 | 0.01698 | -0.072 | 19.078
0 | 0.378 | 0.01729 | -0.073 | 21.842
0.5 | 0.435 | 0.01751 | -0.073 | 24.863
1 | 0.493 | 0.01779 | -0.074 | 27.714
1.5 | 0.549 | 0.01813 | -0.074 | 30.295
2 | 0.607 | 0.01846 | -0.074 | 32.882
2.5 | 0.664 | 0.01884 | -0.075 | 35.241
3 | 0.721 | 0.01938 | -0.075 | 37.181
3.5 | 0.78 | 0.01932 | -0.076 | 40.338
4 | 0.853 | 0.0207 | -0.078 | 41.204
4.5 | 0.909 | 0.0215 | -0.079 | 42.287
5 | 0.965 | 0.0224 | -0.079 | 43.083
5.5 | 1.017 | 0.02347 | -0.079 | 43.346
6 | 1.069 | 0.0245 | -0.08 | 43.614
6.5 | 1.118 | 0.02585 | -0.08 | 43.225
7 | 1.159 | 0.02752 | -0.08 | 42.107
7.5 | 1.197 | 0.02933 | -0.08 | 40.81
8 | 1.234 | 0.0304 | -0.081 | 40.579
8.5 | 1.259 | 0.03207 | -0.081 | 39.246
9 | 1.07 | 0.06633 | -0.025 | 16.127
9.5 | 1.085 | 0.07139 | -0.025 | 15.203
10 | 1.095 | 0.07776 | -0.024 | 14.083
10.5 | 1.099 | 0.08668 | -0.023 | 12.675
11 | 1.096 | 0.09489 | -0.023 | 11.552
11.5 | 1.088 | 0.10337 | -0.023 | 10.523
12 | 1.073 | 0.11308 | -0.023 | 9.493
12.5 | 1.054 | 0.123 | -0.023 | 8.569
13 | 1.03 | 0.1363 | -0.022 | 7.555
13.5 | 1.002 | 0.15069 | -0.023 | 6.646

## 2. Re 50k Mach 0.00 (2)
BIGFOIL.COM POLAR EXPORT
hq2512
HQ 2.5/12 |  |  |  | Cl Max: | 1.2752 | at alpha= | 11 | deg
XFOIL ncrit=9 |  |  |  | L/D Max: | 33.9045 | at alpha= | 7.5 | deg
Re: | 50000 |  |  | Cd Min: | 0.24426 | at alpha= | -19.5 | deg
Mach: | 0 |  |  | Cl=0 at alpha= | 0.78036 | deg
|  |  |  | @ Cl=0.1, Cd= | 0.030864
|  |  |  | @ Cl=0.4, Cd= | 0.038453
|  |  |  | @ Cl=0.6, Cd= | 0.04033
alpha (deg) | Cl | Cd | Cm | Cl/Cd
-20 | -0.6197 | 0.24141 | 0.0207 | -2.567
-19.5 | -0.6176 | 0.24426 | 0.0145 | -2.5285
-19 | -0.5855 | 0.22817 | 0.0139 | -2.5661
-18.5 | -0.5688 | 0.22238 | 0.0106 | -2.5578
-18 | -0.5656 | 0.22256 | 0.005 | -2.5413
-17.5 | -0.5388 | 0.21042 | 0.0036 | -2.5606
-17 | -0.5213 | 0.20401 | 0.0008 | -2.5553
-16.5 | -0.5212 | 0.20341 | -0.0045 | -2.5623
-16 | -0.4922 | 0.19152 | -0.0054 | -2.57
-15.5 | -0.4819 | 0.18674 | -0.0088 | -2.5806
-15 | -0.4657 | 0.17911 | -0.011 | -2.6001
-14.5 | -0.463 | 0.17576 | -0.0146 | -2.6343
-14 | -0.4384 | 0.16631 | -0.0155 | -2.636
-13.5 | -0.4369 | 0.16144 | -0.0188 | -2.7063
-13 | -0.4283 | 0.15581 | -0.0208 | -2.7489
-12.5 | -0.407 | 0.14727 | -0.0215 | -2.7636
-12 | -0.3969 | 0.14062 | -0.023 | -2.8225
-11.5 | -0.3887 | 0.13445 | -0.0241 | -2.891
-11 | -0.3854 | 0.12877 | -0.0254 | -2.9929
-10.5 | -0.3899 | 0.12385 | -0.0267 | -3.1482
-10 | -0.3694 | 0.11561 | -0.026 | -3.1952
-9.5 | -0.3708 | 0.11067 | -0.0258 | -3.3505
-9 | -0.366 | 0.10506 | -0.0242 | -3.4837
-8.5 | -0.3587 | 0.09924 | -0.022 | -3.6145
-8 | -0.3629 | 0.0945 | -0.0189 | -3.8402
-7.5 | -0.3345 | 0.08733 | -0.0155 | -3.8303
-6.5 | -0.5463 | 0.06053 | -0.0388 | -9.0253
-6 | -0.542 | 0.05074 | -0.0396 | -10.6819
-5.5 | -0.5154 | 0.04312 | -0.0388 | -11.9527
-5 | -0.4795 | 0.03747 | -0.0378 | -12.7969
-4.5 | -0.4363 | 0.0331 | -0.0366 | -13.1813
-4 | -0.3917 | 0.02986 | -0.0351 | -13.1179
-3.5 | -0.3484 | 0.02745 | -0.0329 | -12.6922
-3 | -0.3055 | 0.02492 | -0.0309 | -12.2592
-2.5 | -0.3018 | 0.02378 | -0.0163 | -12.6913
-2 | -0.3029 | 0.02396 | -0.0016 | -12.6419
-1.5 | -0.1491 | 0.02551 | -0.0171 | -5.8448
-1 | -0.1603 | 0.02439 | -0.0116 | -6.5724
-0.5 | -0.1321 | 0.02442 | -0.0119 | -5.4095
0 | -0.0901 | 0.02518 | -0.0139 | -3.5782
0.5 | -0.0471 | 0.0263 | -0.0157 | -1.7909
1 | 0.0369 | 0.02891 | -0.0249 | 1.2764
1.5 | 0.1215 | 0.03153 | -0.0336 | 3.8535
2 | 0.1994 | 0.03383 | -0.0406 | 5.8942
2.5 | 0.2762 | 0.03584 | -0.0465 | 7.7065
3 | 0.3576 | 0.03764 | -0.0521 | 9.5005
3.5 | 0.4327 | 0.03908 | -0.056 | 11.0722
4 | 0.5028 | 0.04019 | -0.0584 | 12.5106
4.5 | 0.5825 | 0.04058 | -0.0608 | 14.3544
5 | 0.6819 | 0.03916 | -0.0635 | 17.4132
5.5 | 0.7701 | 0.03695 | -0.0633 | 20.8417
6 | 0.8675 | 0.03335 | -0.0627 | 26.012
6.5 | 0.9411 | 0.03122 | -0.0603 | 30.1441
7 | 1.0072 | 0.03032 | -0.058 | 33.219
7.5 | 1.0585 | 0.03122 | -0.0554 | 33.9045
8 | 1.1018 | 0.03323 | -0.0526 | 33.1568
8.5 | 1.1435 | 0.03582 | -0.0499 | 31.9235
9 | 1.1815 | 0.0391 | -0.0473 | 30.2174
9.5 | 1.2169 | 0.04304 | -0.0446 | 28.2737
10 | 1.2422 | 0.04761 | -0.0411 | 26.0912
10.5 | 1.2548 | 0.05276 | -0.0367 | 23.7832
11 | 1.2752 | 0.05754 | -0.0331 | 22.162
11.5 | 1.2551 | 0.06384 | -0.0269 | 19.6601
12 | 1.1931 | 0.07289 | -0.0206 | 16.3685
12.5 | 1.1257 | 0.08577 | -0.0206 | 13.1246
13 | 1.1932 | 0.08064 | -0.0144 | 14.7966
14.5 | 0.8241 | 0.17936 | -0.079 | 4.5947
15 | 0.8611 | 0.19068 | -0.0796 | 4.5159
15.5 | 0.8528 | 0.19483 | -0.0836 | 4.3771
16 | 0.8689 | 0.20237 | -0.0857 | 4.2936

## 3. Re 50k Mach 0.10 (1)
BIGFOIL.COM POLAR EXPORT
hq2512
HQ 2.5/12 |  |  |  | Cl Max: | 1.261 | at alpha= | 8.5 | deg
JavaFoil+Calcfoil stall+Eppler ext transition |  |  |  | L/D Max: | 43.53 | at alpha= | 6 | deg
Re: | 50000 |  |  | Cd Min: | 0.01688 | at alpha= | -1.5 | deg
Mach: | 0.1 |  |  | Cl=0 at alpha= | -3.2119 | deg
|  |  |  | @ Cl=0.1, Cd= | 0.017597
|  |  |  | @ Cl=0.4, Cd= | 0.017432
|  |  |  | @ Cl=0.6, Cd= | 0.018508
alpha (deg) | Cl | Cd | Cm | Cl/Cd
-17 | -0.399 | 0.34305 | -0.016 | -1.163
-16.5 | -0.419 | 0.32339 | -0.015 | -1.296
-16 | -0.439 | 0.29464 | -0.015 | -1.49
-15.5 | -0.459 | 0.26873 | -0.016 | -1.708
-15 | -0.478 | 0.24284 | -0.017 | -1.968
-14.5 | -0.496 | 0.22772 | -0.018 | -2.176
-14 | -0.512 | 0.19403 | -0.018 | -2.636
-13.5 | -0.525 | 0.18497 | -0.018 | -2.841
-13 | -0.537 | 0.16372 | -0.018 | -3.277
-12.5 | -0.545 | 0.1524 | -0.019 | -3.573
-12 | -0.549 | 0.1403 | -0.019 | -3.912
-11.5 | -0.549 | 0.12749 | -0.019 | -4.307
-11 | -0.545 | 0.11635 | -0.019 | -4.683
-10.5 | -0.536 | 0.10399 | -0.02 | -5.152
-10 | -0.522 | 0.09829 | -0.02 | -5.31
-9.5 | -0.503 | 0.0904 | -0.02 | -5.567
-9 | -0.48 | 0.08202 | -0.02 | -5.851
-8.5 | -0.45 | 0.07447 | -0.021 | -6.048
-8 | -0.417 | 0.06764 | -0.021 | -6.162
-7.5 | -0.38 | 0.06197 | -0.022 | -6.14
-7 | -0.342 | 0.05843 | -0.022 | -5.848
-6.5 | -0.301 | 0.0543 | -0.022 | -5.541
-6 | -0.258 | 0.05087 | -0.023 | -5.076
-5.5 | -0.214 | 0.04769 | -0.023 | -4.488
-5 | -0.17 | 0.04326 | -0.037 | -3.941
-4.5 | -0.152 | 0.01822 | -0.068 | -8.334
-4 | -0.093 | 0.01806 | -0.069 | -5.168
-3.5 | -0.034 | 0.01783 | -0.069 | -1.916
-3 | 0.025 | 0.01793 | -0.067 | 1.371
-2.5 | 0.083 | 0.01767 | -0.068 | 4.673
-2 | 0.141 | 0.01742 | -0.069 | 8.096
-1.5 | 0.205 | 0.01688 | -0.071 | 12.141
-1 | 0.266 | 0.01694 | -0.072 | 15.676
-0.5 | 0.326 | 0.01699 | -0.072 | 19.16
0 | 0.379 | 0.01737 | -0.073 | 21.834
0.5 | 0.437 | 0.01754 | -0.073 | 24.946
1 | 0.495 | 0.01782 | -0.074 | 27.8
1.5 | 0.552 | 0.01816 | -0.074 | 30.38
2 | 0.61 | 0.01858 | -0.075 | 32.809
2.5 | 0.667 | 0.01896 | -0.075 | 35.17
3 | 0.724 | 0.01943 | -0.076 | 37.25
3.5 | 0.783 | 0.01942 | -0.076 | 40.322
4 | 0.857 | 0.02082 | -0.079 | 41.154
4.5 | 0.913 | 0.0217 | -0.079 | 42.099
5 | 0.969 | 0.02256 | -0.08 | 42.961
5.5 | 1.021 | 0.02365 | -0.08 | 43.194
6 | 1.073 | 0.02466 | -0.08 | 43.53
6.5 | 1.122 | 0.02611 | -0.08 | 42.966
7 | 1.163 | 0.02773 | -0.08 | 41.927
7.5 | 1.201 | 0.0296 | -0.081 | 40.56
8 | 1.237 | 0.03075 | -0.081 | 40.221
8.5 | 1.261 | 0.03244 | -0.081 | 38.861
9 | 1.071 | 0.06687 | -0.025 | 16.02
9.5 | 1.085 | 0.07203 | -0.025 | 15.069
10 | 1.093 | 0.07971 | -0.024 | 13.713
10.5 | 1.094 | 0.08836 | -0.024 | 12.384
11 | 1.089 | 0.09663 | -0.023 | 11.266
11.5 | 1.077 | 0.10561 | -0.023 | 10.195
12 | 1.058 | 0.11606 | -0.023 | 9.12
12.5 | 1.035 | 0.12659 | -0.022 | 8.173
13 | 1.006 | 0.14011 | -0.022 | 7.178
13.5 | 0.973 | 0.15391 | -0.023 | 6.319

## 4. Re 50k Mach 0.10 (2)
BIGFOIL.COM POLAR EXPORT
hq2512
HQ 2.5/12 |  |  |  | Cl Max: | 1.2504 | at alpha= | 10 | deg
XFOIL ncrit=9 |  |  |  | L/D Max: | 33.5355 | at alpha= | 7.5 | deg
Re: | 50000 |  |  | Cd Min: | 0.24607 | at alpha= | -19.5 | deg
Mach: | 0.1 |  |  | Cl=0 at alpha= | 0.78193 | deg
|  |  |  | @ Cl=0.1, Cd= | 0.030965
|  |  |  | @ Cl=0.4, Cd= | 0.038479
|  |  |  | @ Cl=0.6, Cd= | 0.040656
alpha (deg) | Cl | Cd | Cm | Cl/Cd
-20 | -0.622 | 0.2426 | 0.0208 | -2.5639
-19.5 | -0.6208 | 0.24607 | 0.0145 | -2.5229
-19 | -0.5865 | 0.2287 | 0.0142 | -2.5645
-18.5 | -0.5703 | 0.22314 | 0.0107 | -2.5558
-18 | -0.5684 | 0.2241 | 0.0048 | -2.5364
-17.5 | -0.539 | 0.21076 | 0.0038 | -2.5574
-17 | -0.5223 | 0.20465 | 0.0008 | -2.5522
-16.5 | -0.5238 | 0.20478 | -0.0047 | -2.5579
-16 | -0.492 | 0.1919 | -0.0053 | -2.5638
-15.5 | -0.4836 | 0.18771 | -0.009 | -2.5763
-15 | -0.4646 | 0.17937 | -0.0109 | -2.5902
-14.5 | -0.4652 | 0.17685 | -0.0149 | -2.6305
-14 | -0.4383 | 0.16681 | -0.0156 | -2.6275
-13.5 | -0.4321 | 0.16105 | -0.0185 | -2.683
-13 | -0.4304 | 0.15679 | -0.0212 | -2.7451
-12.5 | -0.407 | 0.14783 | -0.0217 | -2.7532
-12 | -0.3954 | 0.141 | -0.0231 | -2.8043
-11.5 | -0.3885 | 0.135 | -0.0243 | -2.8778
-11 | -0.3867 | 0.1295 | -0.0257 | -2.9861
-10.5 | -0.3916 | 0.12463 | -0.0271 | -3.1421
-10 | -0.3656 | 0.1158 | -0.026 | -3.1572
-9.5 | -0.3717 | 0.11131 | -0.026 | -3.3393
-9 | -0.3665 | 0.10565 | -0.0244 | -3.469
-8.5 | -0.359 | 0.09977 | -0.0222 | -3.5983
-8 | -0.3618 | 0.09491 | -0.0191 | -3.812
-7.5 | -0.3326 | 0.0876 | -0.0157 | -3.7968
-6.5 | -0.5458 | 0.06147 | -0.0387 | -8.8791
-6 | -0.5439 | 0.0517 | -0.0396 | -10.5203
-5.5 | -0.5187 | 0.044 | -0.0388 | -11.7886
-5 | -0.4838 | 0.03816 | -0.0378 | -12.6782
-4.5 | -0.4408 | 0.03361 | -0.0367 | -13.1151
-4 | -0.3956 | 0.03023 | -0.0353 | -13.0863
-3.5 | -0.3519 | 0.02773 | -0.0332 | -12.6902
-3 | -0.3089 | 0.02532 | -0.031 | -12.1998
-2.5 | -0.3003 | 0.02381 | -0.0179 | -12.6123
-2 | -0.3024 | 0.0241 | -0.0026 | -12.5477
-1.5 | -0.1484 | 0.02571 | -0.0173 | -5.7721
-1 | -0.1608 | 0.02455 | -0.0116 | -6.5499
-0.5 | -0.1342 | 0.02453 | -0.0117 | -5.4709
0 | -0.0923 | 0.02527 | -0.0137 | -3.6526
0.5 | -0.049 | 0.02639 | -0.0155 | -1.8568
1 | 0.0379 | 0.02905 | -0.0252 | 1.3046
1.5 | 0.1206 | 0.0316 | -0.0336 | 3.8165
2 | 0.1984 | 0.03391 | -0.0405 | 5.8508
2.5 | 0.282 | 0.03604 | -0.0473 | 7.8246
3 | 0.3565 | 0.03777 | -0.0519 | 9.4387
3.5 | 0.4424 | 0.03917 | -0.0571 | 11.2944
4 | 0.5084 | 0.04025 | -0.0588 | 12.6311
4.5 | 0.5815 | 0.04079 | -0.0604 | 14.2559
5 | 0.6642 | 0.04019 | -0.0616 | 16.5265
5.5 | 0.763 | 0.03762 | -0.0623 | 20.2818
6 | 0.8558 | 0.03441 | -0.0613 | 24.8707
6.5 | 0.9447 | 0.03138 | -0.0599 | 30.1052
7 | 1.0079 | 0.03076 | -0.0574 | 32.7666
7.5 | 1.0614 | 0.03165 | -0.0548 | 33.5355
8 | 1.1068 | 0.03363 | -0.0521 | 32.9111
9 | 1.1841 | 0.03978 | -0.0465 | 29.7662
9.5 | 1.2251 | 0.04375 | -0.0444 | 28.0023
10 | 1.2504 | 0.04836 | -0.0408 | 25.8561
10.5 | 1.248 | 0.05411 | -0.0352 | 23.0641
11 | 1.238 | 0.06056 | -0.0297 | 20.4425
11.5 | 1.2094 | 0.06736 | -0.0238 | 17.9543
12 | 1.1372 | 0.07889 | -0.0211 | 14.415

## 5. Re 50k Mach 0.25 (1)
BIGFOIL.COM POLAR EXPORT
hq2512
HQ 2.5/12 |  |  |  | Cl Max: | 1.251 | at alpha= | 8 | deg
JavaFoil+Calcfoil stall+Eppler ext transition |  |  |  | L/D Max: | 42.52 | at alpha= | 5 | deg
Re: | 50000 |  |  | Cd Min: | 0.01709 | at alpha= | -1 | deg
Mach: | 0.25 |  |  | Cl=0 at alpha= | -3.2131 | deg
|  |  |  | @ Cl=0.1, Cd= | 0.018022
|  |  |  | @ Cl=0.4, Cd= | 0.017709
|  |  |  | @ Cl=0.6, Cd= | 0.018748
alpha (deg) | Cl | Cd | Cm | Cl/Cd
-15 | -0.148 | 0.42579 | -0.018 | -0.348
-14.5 | -0.22 | 0.35407 | -0.018 | -0.621
-14 | -0.276 | 0.36684 | -0.017 | -0.752
-13.5 | -0.325 | 0.30015 | -0.017 | -1.083
-13 | -0.369 | 0.24612 | -0.017 | -1.499
-12.5 | -0.407 | 0.21105 | -0.019 | -1.93
-12 | -0.439 | 0.18829 | -0.019 | -2.333
-11.5 | -0.464 | 0.15756 | -0.02 | -2.947
-11 | -0.482 | 0.13867 | -0.02 | -3.473
-10.5 | -0.491 | 0.12697 | -0.02 | -3.867
-10 | -0.492 | 0.11017 | -0.02 | -4.468
-9.5 | -0.485 | 0.0983 | -0.021 | -4.939
-9 | -0.471 | 0.08934 | -0.021 | -5.274
-8.5 | -0.447 | 0.07929 | -0.021 | -5.641
-8 | -0.417 | 0.07143 | -0.021 | -5.844
-7.5 | -0.384 | 0.06447 | -0.022 | -5.952
-7 | -0.346 | 0.06104 | -0.022 | -5.675
-6.5 | -0.306 | 0.05604 | -0.023 | -5.464
-6 | -0.264 | 0.05166 | -0.023 | -5.102
-5.5 | -0.219 | 0.04824 | -0.024 | -4.539
-5 | -0.174 | 0.04441 | -0.035 | -3.918
-4.5 | -0.156 | 0.01851 | -0.07 | -8.4
-4 | -0.078 | 0.04062 | -0.039 | -1.92
-3.5 | -0.035 | 0.01809 | -0.071 | -1.939
-3 | 0.026 | 0.01798 | -0.072 | 1.458
-2.5 | 0.084 | 0.01807 | -0.069 | 4.674
-2 | 0.144 | 0.01789 | -0.07 | 8.054
-1.5 | 0.205 | 0.0176 | -0.071 | 11.654
-1 | 0.273 | 0.01709 | -0.074 | 15.953
-0.5 | 0.335 | 0.01716 | -0.074 | 19.491
0 | 0.389 | 0.01767 | -0.075 | 22.008
0.5 | 0.448 | 0.01788 | -0.075 | 25.08
1 | 0.507 | 0.01818 | -0.076 | 27.896
1.5 | 0.566 | 0.01854 | -0.076 | 30.501
2 | 0.625 | 0.0189 | -0.077 | 33.061
2.5 | 0.684 | 0.0194 | -0.077 | 35.241
3 | 0.742 | 0.0199 | -0.078 | 37.303
3.5 | 0.804 | 0.01988 | -0.078 | 40.432
4 | 0.878 | 0.0214 | -0.081 | 41.037
4.5 | 0.936 | 0.02233 | -0.081 | 41.931
5 | 0.991 | 0.0233 | -0.081 | 42.52
5.5 | 1.045 | 0.02458 | -0.082 | 42.504
6 | 1.097 | 0.02598 | -0.082 | 42.238
6.5 | 1.145 | 0.02735 | -0.082 | 41.873
7 | 1.185 | 0.02917 | -0.082 | 40.611
7.5 | 1.219 | 0.0314 | -0.082 | 38.833
8 | 1.251 | 0.03332 | -0.083 | 37.564
8.5 | 1.062 | 0.06452 | -0.026 | 16.464
9 | 1.074 | 0.07018 | -0.025 | 15.303
9.5 | 1.077 | 0.07662 | -0.025 | 14.05
10 | 1.069 | 0.08481 | -0.024 | 12.603
10.5 | 1.05 | 0.0947 | -0.024 | 11.089
11 | 1.02 | 0.10867 | -0.023 | 9.386
11.5 | 0.978 | 0.12279 | -0.022 | 7.968
12 | 0.926 | 0.1416 | -0.023 | 6.539
12.5 | 0.863 | 0.15888 | -0.024 | 5.435
13 | 0.792 | 0.1912 | -0.024 | 4.142

## 6. Re 50k Mach 0.25 (2)
BIGFOIL.COM POLAR EXPORT
hq2512
HQ 2.5/12 |  |  |  | Cl Max: | 1.2239 | at alpha= | 10 | deg
XFOIL ncrit=9 |  |  |  | L/D Max: | 31.9167 | at alpha= | 7.5 | deg
Re: | 50000 |  |  | Cd Min: | 0.25083 | at alpha= | -20 | deg
Mach: | 0.25 |  |  | Cl=0 at alpha= | 0.72481 | deg
|  |  |  | @ Cl=0.1, Cd= | 0.03165
|  |  |  | @ Cl=0.4, Cd= | 0.039162
|  |  |  | @ Cl=0.6, Cd= | 0.040936
alpha (deg) | Cl | Cd | Cm | Cl/Cd
-20 | -0.6373 | 0.25083 | 0.0207 | -2.5408
-19.5 | -0.6144 | 0.23968 | 0.0181 | -2.5634
-19 | -0.5935 | 0.23219 | 0.0153 | -2.5561
-18.5 | -0.5812 | 0.22891 | 0.0105 | -2.539
-18 | -0.5673 | 0.22319 | 0.0064 | -2.5418
-17.5 | -0.5422 | 0.21343 | 0.0046 | -2.5404
-17 | -0.5305 | 0.20943 | 0.0003 | -2.5331
-16.5 | -0.5158 | 0.20279 | -0.0032 | -2.5435
-16 | -0.4933 | 0.19454 | -0.0051 | -2.5357
-15.5 | -0.4959 | 0.19411 | -0.0104 | -2.5547
-15 | -0.4633 | 0.18174 | -0.0109 | -2.5492
-14.5 | -0.4553 | 0.17641 | -0.0144 | -2.5809
-14 | -0.4437 | 0.17092 | -0.0169 | -2.596
-13.5 | -0.4224 | 0.16226 | -0.0182 | -2.6032
-13 | -0.4201 | 0.1573 | -0.0213 | -2.6707
-12.5 | -0.4147 | 0.15229 | -0.0234 | -2.7231
-12 | -0.3966 | 0.1443 | -0.0243 | -2.7484
-11.5 | -0.395 | 0.13903 | -0.026 | -2.8411
-11 | -0.3955 | 0.1338 | -0.0275 | -2.9559
-10.5 | -0.3648 | 0.12404 | -0.0267 | -2.941
-10 | -0.3546 | 0.11767 | -0.0266 | -3.0135
-9.5 | -0.3465 | 0.11148 | -0.026 | -3.1082
-9 | -0.3426 | 0.10586 | -0.0249 | -3.2363
-8.5 | -0.3534 | 0.10189 | -0.0232 | -3.4684
-8 | -0.3265 | 0.09439 | -0.0203 | -3.4591
-7.5 | -0.3252 | 0.08926 | -0.017 | -3.6433
-7 | -0.4372 | 0.08151 | -0.0243 | -5.3638
-6.5 | -0.54 | 0.06622 | -0.0379 | -8.1546
-5.5 | -0.5338 | 0.04885 | -0.0384 | -10.9273
-5 | -0.5048 | 0.04185 | -0.038 | -12.0621
-4.5 | -0.463 | 0.03635 | -0.0375 | -12.7373
-4 | -0.418 | 0.03234 | -0.0361 | -12.9252
-3.5 | -0.3713 | 0.02936 | -0.0343 | -12.6465
-3 | -0.3269 | 0.02705 | -0.032 | -12.085
-2.5 | -0.2902 | 0.02382 | -0.0275 | -12.183
-2 | -0.2979 | 0.02478 | -0.0091 | -12.0218
-1.5 | -0.1448 | 0.0268 | -0.0186 | -5.403
-1 | -0.1609 | 0.02554 | -0.0124 | -6.2999
-0.5 | -0.145 | 0.02515 | -0.0108 | -5.7654
0 | -0.104 | 0.02579 | -0.0127 | -4.0326
0.5 | -0.0406 | 0.02748 | -0.0183 | -1.4774
1 | 0.0497 | 0.03016 | -0.0283 | 1.6479
1.5 | 0.1334 | 0.03264 | -0.0365 | 4.087
2 | 0.2093 | 0.0348 | -0.0426 | 6.0144
2.5 | 0.2956 | 0.03688 | -0.0494 | 8.0152
3 | 0.3673 | 0.03856 | -0.0531 | 9.5254
3.5 | 0.4455 | 0.04 | -0.0569 | 11.1375
4 | 0.532 | 0.04073 | -0.0604 | 13.0616
4.5 | 0.608 | 0.04096 | -0.0615 | 14.8438
5 | 0.6965 | 0.03978 | -0.0621 | 17.5088
5.5 | 0.794 | 0.03707 | -0.0616 | 21.4189
6 | 0.8689 | 0.03523 | -0.059 | 24.6636
6.5 | 0.9569 | 0.03277 | -0.0572 | 29.2005
7 | 1.0226 | 0.03261 | -0.0547 | 31.3585
7.5 | 1.0807 | 0.03386 | -0.0523 | 31.9167
8 | 1.1186 | 0.03666 | -0.0487 | 30.5128
8.5 | 1.1597 | 0.03993 | -0.0457 | 29.0433
9 | 1.1842 | 0.04428 | -0.0416 | 26.7435
9.5 | 1.2023 | 0.04947 | -0.0375 | 24.3036
10 | 1.2239 | 0.05478 | -0.0338 | 22.3421
10.5 | 1.1627 | 0.0633 | -0.0263 | 18.3681
11 | 1.0735 | 0.07672 | -0.025 | 13.9924
12 | 0.8495 | 0.13025 | -0.0551 | 6.5221
13.5 | 0.8212 | 0.17085 | -0.0767 | 4.8066
14 | 0.8274 | 0.17799 | -0.0794 | 4.6486
14.5 | 0.8333 | 0.18384 | -0.082 | 4.5327
15 | 0.8653 | 0.19496 | -0.0832 | 4.4383

## 7. Re 50k Mach 0.50 (1)
BIGFOIL.COM POLAR EXPORT
hq2512
HQ 2.5/12 |  |  |  | Cl Max: | 1.281 | at alpha= | 20 | deg
JavaFoil+Calcfoil stall+Eppler ext transition |  |  |  | L/D Max: | 39.808 | at alpha= | 4.5 | deg
Re: | 50000 |  |  | Cd Min: | 0.01869 | at alpha= | 0 | deg
Mach: | 0.5 |  |  | Cl=0 at alpha= | -3.2377 | deg
|  |  |  | @ Cl=0.1, Cd= | 0.01962
|  |  |  | @ Cl=0.4, Cd= | 0.018808
|  |  |  | @ Cl=0.6, Cd= | 0.019938
alpha (deg) | Cl | Cd | Cm | Cl/Cd
-20 | -0.904 | 0.42936 | -0.031 | -2.105
-19.5 | -0.878 | 0.4406 | -0.031 | -1.993
-19 | -0.852 | 0.41827 | -0.032 | -2.038
-18.5 | -0.826 | 0.40537 | -0.032 | -2.039
-18 | -0.798 | 0.40529 | -0.031 | -1.969
-17.5 | -0.772 | 0.37709 | -0.031 | -2.047
-17 | -0.746 | 0.3752 | -0.031 | -1.988
-16.5 | -0.72 | 0.34811 | -0.032 | -2.067
-16 | -0.693 | 0.3431 | -0.032 | -2.021
-15.5 | -0.667 | 0.33832 | -0.032 | -1.972
-15 | -0.639 | 0.32626 | -0.031 | -1.959
-14.5 | -0.612 | 0.48416 | -0.031 | -1.265
-14 | -0.586 | 0.29502 | -0.031 | -1.986
-13.5 | -0.559 | 0.28802 | -0.032 | -1.942
-13 | -0.533 | 0.28367 | -0.032 | -1.878
-12.5 | -0.505 | 0.27239 | -0.031 | -1.855
-12 | -0.478 | 0.26942 | -0.031 | -1.776
-11.5 | -0.452 | 0.24149 | -0.031 | -1.871
-11 | -0.425 | 0.24715 | -0.032 | -1.719
-10.5 | -0.397 | 0.24046 | -0.03 | -1.652
-10 | -0.37 | 0.22537 | -0.03 | -1.644
-9.5 | -0.343 | 0.22622 | -0.029 | -1.517
-9 | -0.316 | 0.19443 | -0.027 | -1.624
-8.5 | -0.289 | 0.17807 | -0.027 | -1.622
-8 | -0.261 | 0.18997 | -0.025 | -1.376
-7.5 | -0.234 | 0.16728 | -0.025 | -1.401
-7 | -0.273 | 0.1108 | -0.026 | -2.463
-6.5 | -0.301 | 0.06706 | -0.026 | -4.496
-6 | -0.276 | 0.05977 | -0.025 | -4.61
-5.5 | -0.236 | 0.05176 | -0.026 | -4.555
-5 | -0.189 | 0.04826 | -0.026 | -3.918
-4.5 | -0.141 | 0.04262 | -0.045 | -3.298
-4 | -0.106 | 0.01936 | -0.078 | -5.464
-3.5 | -0.032 | 0.04062 | -0.043 | -0.782
-3 | 0.029 | 0.01884 | -0.08 | 1.553
-2.5 | 0.093 | 0.01965 | -0.076 | 4.737
-2 | 0.159 | 0.01937 | -0.076 | 8.207
-1.5 | 0.225 | 0.01923 | -0.077 | 11.702
-1 | 0.292 | 0.01909 | -0.078 | 15.283
-0.5 | 0.359 | 0.01897 | -0.079 | 18.937
0 | 0.43 | 0.01869 | -0.08 | 23.018
0.5 | 0.496 | 0.01911 | -0.081 | 25.941
1 | 0.561 | 0.01969 | -0.084 | 28.51
1.5 | 0.627 | 0.02011 | -0.084 | 31.182
2 | 0.692 | 0.02071 | -0.085 | 33.417
2.5 | 0.758 | 0.02131 | -0.086 | 35.591
3 | 0.826 | 0.02199 | -0.086 | 37.564
3.5 | 0.905 | 0.02374 | -0.089 | 38.133
4 | 0.968 | 0.02445 | -0.089 | 39.575
4.5 | 1.028 | 0.02582 | -0.089 | 39.808
5 | 1.087 | 0.02754 | -0.09 | 39.456
5.5 | 1.143 | 0.02953 | -0.09 | 38.696
6 | 1.196 | 0.032 | -0.09 | 37.362
6.5 | 1.238 | 0.03507 | -0.09 | 35.299
7 | 1.245 | 0.03944 | -0.089 | 31.581
7.5 | 1.057 | 0.06237 | -0.029 | 16.953
8 | 0.985 | 0.07756 | -0.026 | 12.706
8.5 | 0.644 | 0.14837 | -0.026 | 4.342
9 | 0.671 | 0.16563 | -0.025 | 4.054
9.5 | 0.699 | 0.1957 | -0.033 | 3.573
10 | 0.727 | 0.21876 | -0.036 | 3.323
10.5 | 0.755 | 0.24064 | -0.04 | 3.136
11 | 0.783 | 0.2548 | -0.043 | 3.072
11.5 | 0.811 | 0.29109 | -0.046 | 2.786
12 | 0.838 | 0.28604 | -0.047 | 2.931
12.5 | 0.867 | 0.30977 | -0.05 | 2.798
13 | 0.894 | 0.3323 | -0.05 | 2.69
13.5 | 0.924 | 0.34831 | -0.054 | 2.651
14 | 0.95 | 0.36208 | -0.054 | 2.625
14.5 | 0.978 | 0.36366 | -0.055 | 2.688
15 | 1.008 | 0.40814 | -0.058 | 2.469
15.5 | 1.035 | 0.40904 | -0.058 | 2.529
16 | 1.061 | 0.40663 | -0.059 | 2.61
16.5 | 1.088 | 0.42456 | -0.059 | 2.563
17 | 1.116 | 0.42953 | -0.06 | 2.597
17.5 | 1.143 | 0.43097 | -0.061 | 2.653
18 | 1.175 | 0.46989 | -0.065 | 2.5
18.5 | 1.201 | 0.47666 | -0.065 | 2.52
19 | 1.228 | 0.47327 | -0.065 | 2.594
19.5 | 1.254 | 0.48817 | -0.065 | 2.569
20 | 1.281 | 0.51282 | -0.066 | 2.498

## 8. Re 50k Mach 0.50 (2)
BIGFOIL.COM POLAR EXPORT
hq2512
HQ 2.5/12 |  |  |  | Cl Max: | 1.0995 | at alpha= | 20 | deg
XFOIL ncrit=9 |  |  |  | L/D Max: | 16.7394 | at alpha= | 7 | deg
Re: | 50000 |  |  | Cd Min: | 0.29811 | at alpha= | 20 | deg
Mach: | 0.5 |  |  | Cl=0 at alpha= | 0.58549 | deg
|  |  |  | @ Cl=0.1, Cd= | 0.034683
|  |  |  | @ Cl=0.4, Cd= | 0.041828
|  |  |  | @ Cl=0.6, Cd= | 0.045805
alpha (deg) | Cl | Cd | Cm | Cl/Cd
-20 | -0.6786 | 0.26617 | 0.0286 | -2.5495
-19.5 | -0.6622 | 0.26315 | 0.0226 | -2.5164
-19 | -0.6389 | 0.25343 | 0.0185 | -2.521
-18.5 | -0.6135 | 0.24372 | 0.0151 | -2.5172
-18 | -0.5959 | 0.23881 | 0.01 | -2.4953
-17.5 | -0.5768 | 0.2318 | 0.0055 | -2.4884
-17 | -0.5499 | 0.22162 | 0.0027 | -2.4813
-16.5 | -0.5384 | 0.21887 | -0.0027 | -2.4599
-16 | -0.5099 | 0.20726 | -0.0051 | -2.4602
-15.5 | -0.497 | 0.20315 | -0.0095 | -2.4465
-15 | -0.47 | 0.19276 | -0.0117 | -2.4383
-14.5 | -0.4599 | 0.18811 | -0.0159 | -2.4448
-14 | -0.4373 | 0.17984 | -0.0182 | -2.4316
-13.5 | -0.4162 | 0.17152 | -0.0206 | -2.4265
-13 | -0.4083 | 0.16639 | -0.0238 | -2.4539
-12.5 | -0.4013 | 0.16175 | -0.0263 | -2.481
-12 | -0.3875 | 0.15483 | -0.028 | -2.5027
-11.5 | -0.3651 | 0.14574 | -0.0289 | -2.5051
-11 | -0.35 | 0.13848 | -0.0299 | -2.5274
-10.5 | -0.3337 | 0.13117 | -0.0304 | -2.544
-10 | -0.3304 | 0.12603 | -0.0305 | -2.6216
-9.5 | -0.3113 | 0.11839 | -0.0297 | -2.6294
-9 | -0.3212 | 0.11463 | -0.0288 | -2.8021
-8.5 | -0.2991 | 0.10684 | -0.027 | -2.7995
-8 | -0.2944 | 0.10126 | -0.0243 | -2.9074
-7.5 | -0.3009 | 0.09639 | -0.0214 | -3.1217
-7 | -0.3956 | 0.08635 | -0.0347 | -4.5814
-6.5 | -0.4418 | 0.08108 | -0.0323 | -5.4489
-6 | -0.4946 | 0.07427 | -0.0334 | -6.6595
-5.5 | -0.5181 | 0.06771 | -0.0317 | -7.6518
-5 | -0.5355 | 0.06026 | -0.0319 | -8.8865
-4.5 | -0.5342 | 0.05218 | -0.0336 | -10.2376
-4 | -0.5085 | 0.04435 | -0.036 | -11.4656
-3.5 | -0.4632 | 0.0383 | -0.0368 | -12.094
-3 | -0.4121 | 0.03397 | -0.0358 | -12.1313
-2.5 | -0.3587 | 0.03095 | -0.034 | -11.5897
-2 | -0.3067 | 0.02848 | -0.0318 | -10.769
-1.5 | -0.2842 | 0.02728 | -0.0201 | -10.4179
-1 | -0.2876 | 0.02768 | -0.0016 | -10.3902
-0.5 | -0.1625 | 0.02896 | -0.0112 | -5.6112
0 | -0.0968 | 0.0299 | -0.0182 | -3.2375
0.5 | -0.0145 | 0.03174 | -0.0268 | -0.45684
1 | 0.0703 | 0.03389 | -0.0348 | 2.0744
1.5 | 0.1501 | 0.03602 | -0.0412 | 4.1671
2 | 0.241 | 0.03827 | -0.0481 | 6.2974
2.5 | 0.3278 | 0.04023 | -0.0532 | 8.1481
3 | 0.4046 | 0.04193 | -0.0561 | 9.6494
3.5 | 0.4836 | 0.04333 | -0.0582 | 11.1609
4 | 0.5428 | 0.04485 | -0.0575 | 12.1026
4.5 | 0.6105 | 0.04598 | -0.0567 | 13.2775
5 | 0.6809 | 0.04666 | -0.0551 | 14.5928
5.5 | 0.7432 | 0.04748 | -0.0524 | 15.6529
6 | 0.791 | 0.04923 | -0.0489 | 16.0674
6.5 | 0.8259 | 0.05229 | -0.0457 | 15.7946
7 | 0.8902 | 0.05318 | -0.0416 | 16.7394
7.5 | 0.8817 | 0.06076 | -0.0401 | 14.5112
8 | 0.887 | 0.06783 | -0.0391 | 13.0768
8.5 | 0.8366 | 0.08172 | -0.0439 | 10.2374
9 | 0.8239 | 0.09189 | -0.0465 | 8.9662
9.5 | 0.843 | 0.09903 | -0.0465 | 8.5126
10 | 0.8141 | 0.11168 | -0.0525 | 7.2896
10.5 | 0.8156 | 0.12155 | -0.0558 | 6.71
11 | 0.8281 | 0.13071 | -0.0584 | 6.3354
12.5 | 0.7993 | 0.16717 | -0.0822 | 4.7814
13 | 0.816 | 0.17546 | -0.0855 | 4.6506
13.5 | 0.8485 | 0.18575 | -0.0875 | 4.568
14 | 0.8665 | 0.19439 | -0.0909 | 4.4575
14.5 | 0.8756 | 0.20023 | -0.0948 | 4.373
15 | 0.9103 | 0.21287 | -0.0969 | 4.2763
15.5 | 0.919 | 0.21901 | -0.1016 | 4.1962
16 | 0.936 | 0.22668 | -0.1057 | 4.1292
16.5 | 0.965 | 0.23901 | -0.1085 | 4.0375
17 | 0.9825 | 0.24739 | -0.1131 | 3.9715
17.5 | 1.0035 | 0.25684 | -0.1175 | 3.9071
18 | 1.028 | 0.26778 | -0.1214 | 3.839
18.5 | 1.037 | 0.27127 | -0.1286 | 3.8228
19 | 1.061 | 0.2822 | -0.1329 | 3.7597
19.5 | 1.0844 | 0.29185 | -0.1373 | 3.7156
20 | 1.0995 | 0.29811 | -0.1441 | 3.6882

## 9. Re 100k Mach 0.00 (1)
BIGFOIL.COM POLAR EXPORT
hq2512
HQ 2.5/12 |  |  |  | Cl Max: | 1.288 | at alpha= | 9 | deg
JavaFoil+Calcfoil stall+Eppler ext transition |  |  |  | L/D Max: | 60.74 | at alpha= | 3.5 | deg
Re: | 100000 |  |  | Cd Min: | 0.0116 | at alpha= | -0.5 | deg
Mach: | 0 |  |  | Cl=0 at alpha= | -3.2119 | deg
|  |  |  | @ Cl=0.1, Cd= | 0.012278
|  |  |  | @ Cl=0.4, Cd= | 0.01198
|  |  |  | @ Cl=0.6, Cd= | 0.013398
alpha (deg) | Cl | Cd | Cm | Cl/Cd
-17 | -0.442 | 0.25605 | -0.016 | -1.726
-16.5 | -0.46 | 0.24326 | -0.016 | -1.89
-16 | -0.477 | 0.22344 | -0.016 | -2.135
-15.5 | -0.494 | 0.21025 | -0.017 | -2.349
-15 | -0.51 | 0.18817 | -0.018 | -2.708
-14.5 | -0.524 | 0.16793 | -0.018 | -3.121
-14 | -0.537 | 0.15908 | -0.018 | -3.374
-13.5 | -0.547 | 0.14481 | -0.018 | -3.779
-13 | -0.555 | 0.13486 | -0.019 | -4.117
-12.5 | -0.56 | 0.1262 | -0.019 | -4.437
-12 | -0.561 | 0.11564 | -0.019 | -4.854
-11.5 | -0.559 | 0.10833 | -0.019 | -5.157
-11 | -0.552 | 0.0992 | -0.02 | -5.564
-10.5 | -0.541 | 0.09053 | -0.02 | -5.974
-10 | -0.525 | 0.08334 | -0.02 | -6.301
-9.5 | -0.505 | 0.07742 | -0.02 | -6.523
-9 | -0.481 | 0.07137 | -0.021 | -6.733
-8.5 | -0.45 | 0.0651 | -0.021 | -6.918
-8 | -0.416 | 0.06057 | -0.022 | -6.872
-7.5 | -0.38 | 0.05521 | -0.022 | -6.877
-7 | -0.341 | 0.05197 | -0.022 | -6.557
-6.5 | -0.3 | 0.04816 | -0.023 | -6.226
-6 | -0.257 | 0.04546 | -0.023 | -5.658
-5.5 | -0.215 | 0.04223 | -0.036 | -5.096
-5 | -0.209 | 0.01525 | -0.068 | -13.671
-4.5 | -0.151 | 0.0149 | -0.068 | -10.146
-4 | -0.093 | 0.01458 | -0.069 | -6.374
-3.5 | -0.034 | 0.01437 | -0.07 | -2.365
-3 | 0.025 | 0.01258 | -0.07 | 2.018
-2.5 | 0.085 | 0.01249 | -0.071 | 6.808
-2 | 0.145 | 0.01164 | -0.072 | 12.437
-1.5 | 0.205 | 0.01163 | -0.072 | 17.598
-1 | 0.264 | 0.01252 | -0.073 | 21.108
-0.5 | 0.324 | 0.0116 | -0.074 | 27.931
0 | 0.386 | 0.01171 | -0.074 | 32.919
0.5 | 0.445 | 0.01285 | -0.075 | 34.677
1 | 0.505 | 0.01307 | -0.075 | 38.652
1.5 | 0.565 | 0.01322 | -0.076 | 42.737
2 | 0.622 | 0.01351 | -0.076 | 45.993
2.5 | 0.681 | 0.01384 | -0.077 | 49.167
3 | 0.738 | 0.0142 | -0.077 | 52.005
3.5 | 0.803 | 0.01322 | -0.079 | 60.74
4 | 0.862 | 0.01519 | -0.079 | 56.722
4.5 | 0.92 | 0.01585 | -0.08 | 58.076
5 | 0.978 | 0.01654 | -0.08 | 59.146
5.5 | 1.036 | 0.01726 | -0.081 | 59.994
6 | 1.081 | 0.01957 | -0.081 | 55.23
6.5 | 1.131 | 0.02068 | -0.081 | 54.694
7 | 1.174 | 0.02206 | -0.081 | 53.221
7.5 | 1.211 | 0.02386 | -0.081 | 50.731
8 | 1.243 | 0.02574 | -0.081 | 48.292
8.5 | 1.268 | 0.02726 | -0.081 | 46.536
9 | 1.288 | 0.02905 | -0.081 | 44.339
9.5 | 1.085 | 0.06578 | -0.025 | 16.501
10 | 1.095 | 0.07109 | -0.025 | 15.405
10.5 | 1.099 | 0.07845 | -0.024 | 14.005
11 | 1.096 | 0.08538 | -0.024 | 12.84
11.5 | 1.088 | 0.0929 | -0.024 | 11.709
12 | 1.073 | 0.10035 | -0.023 | 10.698
12.5 | 1.054 | 0.10867 | -0.023 | 9.699
13 | 1.03 | 0.11777 | -0.023 | 8.744
13.5 | 1.002 | 0.13081 | -0.023 | 7.657
14 | 0.97 | 0.13651 | -0.024 | 7.106

## 10. Re 100k Mach 0.00 (2)
BIGFOIL.COM POLAR EXPORT
hq2512
HQ 2.5/12 |  |  |  | Cl Max: | 1.2689 | at alpha= | 10.5 | deg
XFOIL ncrit=9 |  |  |  | L/D Max: | 55.1856 | at alpha= | 6 | deg
Re: | 100000 |  |  | Cd Min: | 0.2375 | at alpha= | -20 | deg
Mach: | 0 |  |  | Cl=0 at alpha= | -0.91833 | deg
|  |  |  | @ Cl=0.1, Cd= | 0.021511
|  |  |  | @ Cl=0.4, Cd= | 0.021302
|  |  |  | @ Cl=0.6, Cd= | 0.019593
alpha (deg) | Cl | Cd | Cm | Cl/Cd
-20 | -0.6119 | 0.2375 | 0.0201 | -2.5764
-19.5 | -0.6039 | 0.23635 | 0.014 | -2.5551
-19 | -0.6004 | 0.23597 | 0.0083 | -2.5444
-18.5 | -0.5647 | 0.21855 | 0.0088 | -2.5838
-18 | -0.5463 | 0.21199 | 0.0062 | -2.577
-17.5 | -0.53 | 0.20581 | 0.0029 | -2.5752
-17 | -0.5163 | 0.20019 | -0.0012 | -2.579
-16.5 | -0.5157 | 0.19841 | -0.0073 | -2.5992
-16 | -0.517 | 0.19565 | -0.0129 | -2.6425
-15.5 | -0.4726 | 0.17989 | -0.0104 | -2.6272
-15 | -0.458 | 0.17359 | -0.013 | -2.6384
-14.5 | -0.464 | 0.17067 | -0.0192 | -2.7187
-14 | -0.4453 | 0.16078 | -0.0208 | -2.7696
-13.5 | -0.4232 | 0.15327 | -0.0213 | -2.7611
-13 | -0.4182 | 0.14719 | -0.0248 | -2.8412
-12.5 | -0.4386 | 0.14318 | -0.0328 | -3.0633
-12 | -0.3997 | 0.13268 | -0.0292 | -3.0125
-11.5 | -0.3963 | 0.12621 | -0.0321 | -3.14
-11 | -0.412 | 0.11888 | -0.0383 | -3.4657
-10.5 | -0.3872 | 0.11239 | -0.0363 | -3.4451
-10 | -0.3862 | 0.10499 | -0.038 | -3.6784
-9.5 | -0.4026 | 0.09879 | -0.0424 | -4.0753
-9 | -0.3893 | 0.09174 | -0.0403 | -4.2435
-8.5 | -0.441 | 0.08582 | -0.0448 | -5.1387
-8 | -0.4287 | 0.08019 | -0.0389 | -5.3461
-7.5 | -0.4849 | 0.07648 | -0.0342 | -6.3402
-6.5 | -0.574 | 0.05002 | -0.0393 | -11.4754
-6 | -0.5554 | 0.03923 | -0.0379 | -14.1575
-5.5 | -0.5223 | 0.03341 | -0.0368 | -15.633
-5 | -0.4527 | 0.0287 | -0.0402 | -15.7735
-4.5 | -0.3806 | 0.02565 | -0.0443 | -14.8382
-4 | -0.3131 | 0.02355 | -0.0471 | -13.2951
-3.5 | -0.2486 | 0.02197 | -0.0494 | -11.3154
-3 | -0.1952 | 0.01912 | -0.0503 | -10.2092
-2.5 | -0.1451 | 0.02009 | -0.0473 | -7.2225
-2 | -0.0962 | 0.02081 | -0.0444 | -4.6228
-1.5 | -0.054 | 0.02119 | -0.04 | -2.5484
-1 | -0.0131 | 0.02127 | -0.0355 | -0.61589
-0.5 | 0.0671 | 0.02146 | -0.0392 | 3.1267
0 | 0.1886 | 0.02165 | -0.0524 | 8.7113
0.5 | 0.3091 | 0.02171 | -0.066 | 14.2377
1 | 0.4159 | 0.02123 | -0.0763 | 19.5902
1.5 | 0.4866 | 0.02014 | -0.0783 | 24.1609
2 | 0.505 | 0.02024 | -0.0727 | 24.9506
2.5 | 0.5711 | 0.01968 | -0.0738 | 29.0193
3 | 0.6245 | 0.01952 | -0.0728 | 31.9928
3.5 | 0.6925 | 0.01869 | -0.0732 | 37.0519
4 | 0.749 | 0.01819 | -0.072 | 41.1765
4.5 | 0.8046 | 0.01769 | -0.0704 | 45.4833
5 | 0.8593 | 0.01718 | -0.0686 | 50.0175
5.5 | 0.907 | 0.01699 | -0.0658 | 53.3843
6 | 0.9514 | 0.01724 | -0.0627 | 55.1856
6.5 | 0.9917 | 0.01824 | -0.0596 | 54.3695
7 | 1.0307 | 0.01968 | -0.0568 | 52.373
7.5 | 1.0698 | 0.02131 | -0.0542 | 50.2018
8 | 1.1093 | 0.02315 | -0.052 | 47.9179
8.5 | 1.147 | 0.02511 | -0.0496 | 45.679
9 | 1.1841 | 0.02717 | -0.0472 | 43.5812
9.5 | 1.2184 | 0.02927 | -0.0444 | 41.6262
10 | 1.2502 | 0.03163 | -0.0414 | 39.5258
10.5 | 1.2689 | 0.03358 | -0.0369 | 37.7874
11 | 1.2625 | 0.03494 | -0.0296 | 36.1334
11.5 | 1.2572 | 0.03756 | -0.0241 | 33.4718
12 | 1.2456 | 0.04181 | -0.0197 | 29.7919
12.5 | 1.2288 | 0.04811 | -0.0163 | 25.5415
13 | 1.2241 | 0.05427 | -0.0144 | 22.5557
13.5 | 1.2223 | 0.06039 | -0.0135 | 20.2401
14 | 1.2229 | 0.06784 | -0.0127 | 18.0262
14.5 | 1.2071 | 0.0769 | -0.0137 | 15.697
15 | 1.1792 | 0.08807 | -0.0171 | 13.3893
15.5 | 1.1404 | 0.10214 | -0.0239 | 11.1651

## 11. Re 100k Mach 0.10 (1)
BIGFOIL.COM POLAR EXPORT
hq2512
HQ 2.5/12 |  |  |  | Cl Max: | 1.289 | at alpha= | 9 | deg
JavaFoil+Calcfoil stall+Eppler ext transition |  |  |  | L/D Max: | 60.845 | at alpha= | 3.5 | deg
Re: | 100000 |  |  | Cd Min: | 0.0116 | at alpha= | -1.5 | deg
Mach: | 0.1 |  |  | Cl=0 at alpha= | -3.2167 | deg
|  |  |  | @ Cl=0.1, Cd= | 0.012337
|  |  |  | @ Cl=0.4, Cd= | 0.011936
|  |  |  | @ Cl=0.6, Cd= | 0.013486
alpha (deg) | Cl | Cd | Cm | Cl/Cd
-17 | -0.399 | 0.26546 | -0.016 | -1.502
-16.5 | -0.419 | 0.26784 | -0.016 | -1.565
-16 | -0.439 | 0.23876 | -0.016 | -1.839
-15.5 | -0.459 | 0.22125 | -0.017 | -2.074
-15 | -0.478 | 0.19411 | -0.017 | -2.462
-14.5 | -0.496 | 0.18205 | -0.018 | -2.722
-14 | -0.512 | 0.17051 | -0.018 | -3
-13.5 | -0.525 | 0.1531 | -0.019 | -3.432
-13 | -0.537 | 0.13986 | -0.019 | -3.837
-12.5 | -0.545 | 0.12616 | -0.019 | -4.317
-12 | -0.549 | 0.11999 | -0.019 | -4.575
-11.5 | -0.549 | 0.11001 | -0.019 | -4.991
-11 | -0.545 | 0.10157 | -0.02 | -5.364
-10.5 | -0.536 | 0.09194 | -0.02 | -5.828
-10 | -0.522 | 0.08432 | -0.02 | -6.19
-9.5 | -0.503 | 0.07815 | -0.02 | -6.44
-9 | -0.48 | 0.0718 | -0.021 | -6.684
-8.5 | -0.45 | 0.06592 | -0.021 | -6.832
-8 | -0.417 | 0.06124 | -0.022 | -6.806
-7.5 | -0.381 | 0.05568 | -0.022 | -6.833
-7 | -0.342 | 0.05234 | -0.022 | -6.529
-6.5 | -0.301 | 0.04873 | -0.023 | -6.174
-6 | -0.258 | 0.04538 | -0.023 | -5.691
-5.5 | -0.216 | 0.04272 | -0.035 | -5.049
-5 | -0.209 | 0.01454 | -0.068 | -14.408
-4.5 | -0.152 | 0.0149 | -0.069 | -10.192
-4 | -0.093 | 0.01467 | -0.069 | -6.366
-3.5 | -0.034 | 0.01437 | -0.07 | -2.377
-3 | 0.026 | 0.01258 | -0.071 | 2.029
-2.5 | 0.085 | 0.01258 | -0.071 | 6.794
-2 | 0.145 | 0.01161 | -0.072 | 12.529
-1.5 | 0.206 | 0.0116 | -0.073 | 17.728
-1 | 0.266 | 0.01253 | -0.073 | 21.208
-0.5 | 0.326 | 0.01165 | -0.074 | 27.946
0 | 0.387 | 0.01167 | -0.075 | 33.194
0.5 | 0.448 | 0.01292 | -0.075 | 34.638
1 | 0.508 | 0.01307 | -0.076 | 38.857
1.5 | 0.565 | 0.01332 | -0.076 | 42.398
2 | 0.624 | 0.0136 | -0.077 | 45.909
2.5 | 0.683 | 0.01384 | -0.077 | 49.377
3 | 0.741 | 0.01421 | -0.078 | 52.155
3.5 | 0.807 | 0.01326 | -0.079 | 60.845
4 | 0.866 | 0.01525 | -0.08 | 56.785
4.5 | 0.925 | 0.01592 | -0.08 | 58.088
5 | 0.983 | 0.01662 | -0.081 | 59.169
5.5 | 1.041 | 0.01737 | -0.081 | 59.912
6 | 1.085 | 0.0197 | -0.081 | 55.097
6.5 | 1.136 | 0.02086 | -0.081 | 54.442
7 | 1.178 | 0.02225 | -0.081 | 52.938
7.5 | 1.215 | 0.02411 | -0.082 | 50.372
8 | 1.246 | 0.02604 | -0.082 | 47.858
8.5 | 1.271 | 0.02758 | -0.082 | 46.058
9 | 1.289 | 0.02944 | -0.082 | 43.768
9.5 | 1.085 | 0.06639 | -0.025 | 16.349
10 | 1.093 | 0.07285 | -0.024 | 15.004
10.5 | 1.094 | 0.07954 | -0.024 | 13.757
11 | 1.089 | 0.08598 | -0.023 | 12.663
11.5 | 1.077 | 0.09365 | -0.023 | 11.497
12 | 1.058 | 0.10226 | -0.023 | 10.35
12.5 | 1.035 | 0.1119 | -0.023 | 9.246
13 | 1.006 | 0.12263 | -0.023 | 8.202
13.5 | 0.973 | 0.13403 | -0.023 | 7.257
14 | 0.936 | 0.14208 | -0.024 | 6.589

## 12. Re 100k Mach 0.10 (2)
BIGFOIL.COM POLAR EXPORT
hq2512
HQ 2.5/12 |  |  |  | Cl Max: | 1.2675 | at alpha= | 10.5 | deg
XFOIL ncrit=9 |  |  |  | L/D Max: | 55.023 | at alpha= | 6 | deg
Re: | 100000 |  |  | Cd Min: | 0.23841 | at alpha= | -20 | deg
Mach: | 0.1 |  |  | Cl=0 at alpha= | -0.91074 | deg
|  |  |  | @ Cl=0.1, Cd= | 0.021591
|  |  |  | @ Cl=0.4, Cd= | 0.021322
|  |  |  | @ Cl=0.6, Cd= | 0.019691
alpha (deg) | Cl | Cd | Cm | Cl/Cd
-20 | -0.6138 | 0.23841 | 0.0202 | -2.5746
-19.5 | -0.6063 | 0.23762 | 0.014 | -2.5516
-19 | -0.6027 | 0.23722 | 0.0083 | -2.5407
-18.5 | -0.5653 | 0.21905 | 0.0091 | -2.5807
-18 | -0.5471 | 0.21255 | 0.0063 | -2.574
-17.5 | -0.5307 | 0.20636 | 0.003 | -2.5717
-17 | -0.5175 | 0.20094 | -0.0013 | -2.5754
-16.5 | -0.5175 | 0.19945 | -0.0075 | -2.5946
-16 | -0.5011 | 0.19011 | -0.0103 | -2.6358
-15.5 | -0.4721 | 0.18033 | -0.0103 | -2.618
-15 | -0.458 | 0.17408 | -0.0131 | -2.631
-14.5 | -0.4655 | 0.17157 | -0.0196 | -2.7132
-13.5 | -0.422 | 0.15369 | -0.0213 | -2.7458
-13 | -0.4191 | 0.14788 | -0.0252 | -2.8341
-12.5 | -0.439 | 0.1439 | -0.0332 | -3.0507
-12 | -0.3973 | 0.13313 | -0.0291 | -2.9843
-11.5 | -0.397 | 0.12682 | -0.0327 | -3.1304
-11 | -0.3949 | 0.11904 | -0.0353 | -3.3174
-10.5 | -0.3877 | 0.11295 | -0.0368 | -3.4325
-10 | -0.3818 | 0.10555 | -0.0377 | -3.6172
-9.5 | -0.4058 | 0.09944 | -0.0434 | -4.0809
-9 | -0.3851 | 0.09232 | -0.0402 | -4.1714
-8.5 | -0.4447 | 0.08654 | -0.0454 | -5.1387
-8 | -0.4214 | 0.08075 | -0.0389 | -5.2186
-7.5 | -0.4831 | 0.0772 | -0.0343 | -6.2578
-6 | -0.5624 | 0.05214 | -0.0355 | -10.7863
-5.5 | -0.526 | 0.03402 | -0.037 | -15.4615
-5 | -0.4535 | 0.0295 | -0.0409 | -15.3729
-4.5 | -0.382 | 0.02591 | -0.045 | -14.7433
-4 | -0.3128 | 0.02378 | -0.0479 | -13.1539
-3.5 | -0.2486 | 0.02213 | -0.0501 | -11.2336
-3 | -0.194 | 0.01925 | -0.0513 | -10.0779
-2.5 | -0.1451 | 0.02013 | -0.0479 | -7.2081
-2 | -0.096 | 0.02088 | -0.045 | -4.5977
-1.5 | -0.0535 | 0.02128 | -0.0406 | -2.5141
-1 | -0.0133 | 0.02136 | -0.0358 | -0.62266
-0.5 | 0.0612 | 0.02154 | -0.0384 | 2.8412
0 | 0.1894 | 0.02171 | -0.0524 | 8.7241
0.5 | 0.3082 | 0.02177 | -0.0656 | 14.1571
1 | 0.4251 | 0.0212 | -0.0775 | 20.0519
1.5 | 0.4603 | 0.02069 | -0.0743 | 22.2475
2 | 0.5102 | 0.02023 | -0.0732 | 25.22
2.5 | 0.5691 | 0.01988 | -0.0733 | 28.6268
3 | 0.6279 | 0.01952 | -0.0729 | 32.167
3.5 | 0.6888 | 0.01899 | -0.0724 | 36.2717
4 | 0.7504 | 0.0183 | -0.0717 | 41.0055
4.5 | 0.8062 | 0.01779 | -0.0701 | 45.3176
5 | 0.8608 | 0.01729 | -0.0681 | 49.786
5.5 | 0.9107 | 0.01704 | -0.0655 | 53.4448
6 | 0.9552 | 0.01736 | -0.0624 | 55.023
6.5 | 0.9956 | 0.01844 | -0.0592 | 53.9913
7 | 1.0346 | 0.01993 | -0.0564 | 51.9117
7.5 | 1.0733 | 0.02156 | -0.0537 | 49.782
8 | 1.1125 | 0.02343 | -0.0513 | 47.4819
8.5 | 1.1522 | 0.02549 | -0.0491 | 45.202
9 | 1.1887 | 0.02761 | -0.0465 | 43.0532
9.5 | 1.2231 | 0.0298 | -0.0437 | 41.0436
10 | 1.2547 | 0.03212 | -0.0406 | 39.0629
10.5 | 1.2675 | 0.03401 | -0.0352 | 37.2685
11 | 1.2592 | 0.03558 | -0.0279 | 35.3907
11.5 | 1.2524 | 0.03839 | -0.0226 | 32.6231
12 | 1.2383 | 0.04312 | -0.0184 | 28.7175
12.5 | 1.2236 | 0.04964 | -0.0154 | 24.6495
13 | 1.2188 | 0.05599 | -0.0137 | 21.7682
13.5 | 1.2153 | 0.06243 | -0.0131 | 19.4666
14 | 1.212 | 0.07036 | -0.0127 | 17.2257
14.5 | 1.1917 | 0.08015 | -0.0145 | 14.8684
15 | 1.1607 | 0.09217 | -0.019 | 12.593
15.5 | 1.1209 | 0.10708 | -0.0269 | 10.4679

## 13. Re 100k Mach 0.25 (1)
BIGFOIL.COM POLAR EXPORT
hq2512
HQ 2.5/12 |  |  |  | Cl Max: | 1.277 | at alpha= | 8.5 | deg
JavaFoil+Calcfoil stall+Eppler ext transition |  |  |  | L/D Max: | 59.188 | at alpha= | 5 | deg
Re: | 100000 |  |  | Cd Min: | 0.01163 | at alpha= | -1 | deg
Mach: | 0.25 |  |  | Cl=0 at alpha= | -3.2131 | deg
|  |  |  | @ Cl=0.1, Cd= | 0.012676
|  |  |  | @ Cl=0.4, Cd= | 0.011795
|  |  |  | @ Cl=0.6, Cd= | 0.013642
alpha (deg) | Cl | Cd | Cm | Cl/Cd
-15 | -0.148 | 0.32584 | -0.019 | -0.454
-14.5 | -0.22 | 0.27887 | -0.018 | -0.788
-14 | -0.276 | 0.25772 | -0.018 | -1.07
-13.5 | -0.325 | 0.22502 | -0.018 | -1.445
-13 | -0.369 | 0.19714 | -0.018 | -1.872
-12.5 | -0.407 | 0.16664 | -0.019 | -2.445
-12 | -0.439 | 0.14974 | -0.019 | -2.934
-11.5 | -0.464 | 0.13106 | -0.02 | -3.543
-11 | -0.482 | 0.11732 | -0.02 | -4.105
-10.5 | -0.491 | 0.10425 | -0.02 | -4.71
-10 | -0.492 | 0.09569 | -0.021 | -5.144
-9.5 | -0.485 | 0.08599 | -0.021 | -5.646
-9 | -0.471 | 0.07771 | -0.021 | -6.063
-8.5 | -0.447 | 0.07003 | -0.021 | -6.388
-8 | -0.417 | 0.06436 | -0.022 | -6.487
-7.5 | -0.384 | 0.05806 | -0.023 | -6.609
-7 | -0.346 | 0.05458 | -0.022 | -6.347
-6.5 | -0.306 | 0.04935 | -0.023 | -6.205
-6 | -0.264 | 0.0461 | -0.024 | -5.717
-5.5 | -0.219 | 0.04307 | -0.024 | -5.084
-5 | -0.214 | 0.01473 | -0.07 | -14.549
-4.5 | -0.156 | 0.0143 | -0.071 | -10.894
-4 | -0.096 | 0.01477 | -0.071 | -6.489
-3.5 | -0.035 | 0.01458 | -0.072 | -2.406
-3 | 0.026 | 0.01435 | -0.073 | 1.828
-2.5 | 0.088 | 0.01268 | -0.073 | 6.921
-2 | 0.149 | 0.01266 | -0.074 | 11.804
-1.5 | 0.211 | 0.01167 | -0.075 | 18.105
-1 | 0.273 | 0.01163 | -0.075 | 23.463
-0.5 | 0.335 | 0.01175 | -0.076 | 28.49
0 | 0.398 | 0.01175 | -0.077 | 33.874
0.5 | 0.457 | 0.01309 | -0.077 | 34.954
1 | 0.518 | 0.01327 | -0.077 | 39.06
1.5 | 0.578 | 0.01353 | -0.078 | 42.748
2 | 0.639 | 0.01384 | -0.078 | 46.171
2.5 | 0.699 | 0.01416 | -0.079 | 49.397
3 | 0.76 | 0.01449 | -0.08 | 52.413
3.5 | 0.821 | 0.01462 | -0.08 | 56.185
4 | 0.889 | 0.01558 | -0.082 | 57.089
4.5 | 0.95 | 0.01631 | -0.082 | 58.227
5 | 1.009 | 0.01705 | -0.083 | 59.188
5.5 | 1.056 | 0.01963 | -0.083 | 53.798
6 | 1.111 | 0.02071 | -0.083 | 53.632
6.5 | 1.159 | 0.02201 | -0.083 | 52.671
7 | 1.2 | 0.02343 | -0.083 | 51.207
7.5 | 1.234 | 0.02548 | -0.083 | 48.429
8 | 1.26 | 0.02816 | -0.083 | 44.746
8.5 | 1.277 | 0.02998 | -0.083 | 42.607
9 | 1.074 | 0.06405 | -0.025 | 16.768
9.5 | 1.077 | 0.06898 | -0.025 | 15.607
10 | 1.069 | 0.07605 | -0.025 | 14.055
10.5 | 1.05 | 0.08418 | -0.024 | 12.474
11 | 1.02 | 0.09605 | -0.023 | 10.618
11.5 | 0.978 | 0.10767 | -0.023 | 9.087
12 | 0.926 | 0.12222 | -0.023 | 7.576
12.5 | 0.863 | 0.13127 | -0.025 | 6.578
13 | 0.792 | 0.1574 | -0.024 | 5.032
13.5 | 0.713 | 0.18677 | -0.025 | 3.818

## 14. Re 100k Mach 0.25 (2)
BIGFOIL.COM POLAR EXPORT
hq2512
HQ 2.5/12 |  |  |  | Cl Max: | 1.2651 | at alpha= | 10 | deg
XFOIL ncrit=9 |  |  |  | L/D Max: | 53.4651 | at alpha= | 6 | deg
Re: | 100000 |  |  | Cd Min: | 0.24488 | at alpha= | -19.5 | deg
Mach: | 0.25 |  |  | Cl=0 at alpha= | -0.9745 | deg
|  |  |  | @ Cl=0.1, Cd= | 0.022095
|  |  |  | @ Cl=0.4, Cd= | 0.02186
|  |  |  | @ Cl=0.6, Cd= | 0.02
alpha (deg) | Cl | Cd | Cm | Cl/Cd
-20 | -0.6262 | 0.24462 | 0.0203 | -2.5599
-19.5 | -0.6202 | 0.24488 | 0.014 | -2.5327
-19 | -0.5919 | 0.23022 | 0.0126 | -2.571
-18.5 | -0.5703 | 0.22217 | 0.0104 | -2.567
-18 | -0.5522 | 0.21574 | 0.0071 | -2.5596
-17.5 | -0.5356 | 0.20954 | 0.0033 | -2.5561
-17 | -0.5265 | 0.20609 | -0.0023 | -2.5547
-16.5 | -0.5276 | 0.20518 | -0.0083 | -2.5714
-16 | -0.4903 | 0.1898 | -0.0078 | -2.5832
-15.5 | -0.4711 | 0.18285 | -0.01 | -2.5764
-15 | -0.4613 | 0.17751 | -0.0143 | -2.5987
-14.5 | -0.4723 | 0.17624 | -0.0212 | -2.6799
-14 | -0.4317 | 0.16263 | -0.0194 | -2.6545
-13.5 | -0.4176 | 0.15601 | -0.0217 | -2.6768
-13 | -0.427 | 0.15222 | -0.0279 | -2.8052
-12.5 | -0.4063 | 0.14254 | -0.0286 | -2.8504
-12 | -0.3877 | 0.13543 | -0.0293 | -2.8627
-11.5 | -0.4048 | 0.13064 | -0.0362 | -3.0986
-11 | -0.3741 | 0.12171 | -0.0337 | -3.0737
-10.5 | -0.3951 | 0.11642 | -0.0405 | -3.3937
-10 | -0.3662 | 0.10818 | -0.0374 | -3.3851
-9.5 | -0.3949 | 0.10168 | -0.0438 | -3.8838
-9 | -0.3722 | 0.09512 | -0.0406 | -3.913
-8.5 | -0.3817 | 0.08862 | -0.041 | -4.3072
-8 | -0.4258 | 0.08429 | -0.0407 | -5.0516
-7 | -0.4886 | 0.07651 | -0.0282 | -6.3861
-6.5 | -0.5723 | 0.05654 | -0.0395 | -10.122
-6 | -0.5704 | 0.04605 | -0.0386 | -12.3865
-5.5 | -0.5292 | 0.03738 | -0.0412 | -14.1573
-5 | -0.461 | 0.03158 | -0.0451 | -14.5978
-4.5 | -0.3904 | 0.02773 | -0.0482 | -14.0786
-4 | -0.3196 | 0.02496 | -0.0512 | -12.8045
-3.5 | -0.2453 | 0.02309 | -0.0545 | -10.6236
-2.5 | -0.1403 | 0.02039 | -0.0522 | -6.8808
-2 | -0.09 | 0.02126 | -0.0488 | -4.2333
-1.5 | -0.0444 | 0.02173 | -0.0445 | -2.0433
-1 | -0.0043 | 0.02186 | -0.0389 | -0.19671
0 | 0.1643 | 0.02224 | -0.0483 | 7.3876
0.5 | 0.2887 | 0.02239 | -0.0619 | 12.8941
1 | 0.4188 | 0.02177 | -0.0755 | 19.2375
1.5 | 0.5005 | 0.02063 | -0.0792 | 24.2608
2 | 0.5142 | 0.02075 | -0.0726 | 24.7807
2.5 | 0.583 | 0.02007 | -0.0735 | 29.0483
3 | 0.6386 | 0.01984 | -0.0725 | 32.1875
3.5 | 0.7016 | 0.01926 | -0.0718 | 36.4278
4 | 0.7647 | 0.01856 | -0.0708 | 41.2015
4.5 | 0.8272 | 0.01783 | -0.0695 | 46.3937
5 | 0.8797 | 0.01749 | -0.0668 | 50.2973
5.5 | 0.93 | 0.01744 | -0.0638 | 53.3257
6 | 0.9736 | 0.01821 | -0.0603 | 53.4651
6.5 | 1.0144 | 0.0196 | -0.057 | 51.7551
7 | 1.0551 | 0.02124 | -0.054 | 49.6751
7.5 | 1.0954 | 0.0231 | -0.0511 | 47.4199
8 | 1.1359 | 0.02521 | -0.0485 | 45.0575
8.5 | 1.1744 | 0.02752 | -0.0456 | 42.6744
9 | 1.2095 | 0.0299 | -0.0423 | 40.4515
9.5 | 1.2438 | 0.03249 | -0.039 | 38.2825
10 | 1.2651 | 0.03501 | -0.0341 | 36.1354
10.5 | 1.2564 | 0.03686 | -0.0262 | 34.0857
11 | 1.2415 | 0.0395 | -0.02 | 31.4304
11.5 | 1.2269 | 0.04407 | -0.0159 | 27.8398
12 | 1.2086 | 0.0508 | -0.0133 | 23.7913
12.5 | 1.1963 | 0.05826 | -0.0119 | 20.5338
13 | 1.1854 | 0.0661 | -0.0118 | 17.9334
13.5 | 1.162 | 0.07618 | -0.014 | 15.2533
14 | 1.1327 | 0.08811 | -0.0187 | 12.8555
14.5 | 1.0935 | 0.10326 | -0.0268 | 10.5898
15 | 1.0399 | 0.1238 | -0.0397 | 8.3998

## 15. Re 100k Mach 0.50 (1)
BIGFOIL.COM POLAR EXPORT
hq2512
HQ 2.5/12 |  |  |  | Cl Max: | 1.281 | at alpha= | 20 | deg
JavaFoil+Calcfoil stall+Eppler ext transition |  |  |  | L/D Max: | 52.174 | at alpha= | 3 | deg
Re: | 100000 |  |  | Cd Min: | 0.01332 | at alpha= | -1.5 | deg
Mach: | 0.5 |  |  | Cl=0 at alpha= | -3.2132 | deg
|  |  |  | @ Cl=0.1, Cd= | 0.013379
|  |  |  | @ Cl=0.4, Cd= | 0.013527
|  |  |  | @ Cl=0.6, Cd= | 0.014367
alpha (deg) | Cl | Cd | Cm | Cl/Cd
-20 | -0.904 | 0.33307 | -0.031 | -2.714
-19.5 | -0.878 | 0.34721 | -0.031 | -2.529
-19 | -0.852 | 0.32043 | -0.032 | -2.66
-18.5 | -0.827 | 0.33251 | -0.032 | -2.486
-18 | -0.798 | 0.30829 | -0.031 | -2.589
-17.5 | -0.772 | 0.3033 | -0.031 | -2.545
-17 | -0.746 | 0.28985 | -0.031 | -2.573
-16.5 | -0.72 | 0.28386 | -0.032 | -2.535
-16 | -0.693 | 0.27913 | -0.032 | -2.484
-15.5 | -0.667 | 0.27443 | -0.033 | -2.431
-15 | -0.639 | 0.26184 | -0.031 | -2.441
-14.5 | -0.612 | 0.36231 | -0.031 | -1.69
-14 | -0.586 | 0.22607 | -0.031 | -2.592
-13.5 | -0.559 | 0.22005 | -0.032 | -2.542
-13 | -0.533 | 0.21582 | -0.032 | -2.469
-12.5 | -0.505 | 0.21695 | -0.031 | -2.329
-12 | -0.478 | 0.2139 | -0.031 | -2.237
-11.5 | -0.452 | 0.19378 | -0.032 | -2.331
-11 | -0.425 | 0.18516 | -0.032 | -2.295
-10.5 | -0.397 | 0.18723 | -0.03 | -2.122
-10 | -0.37 | 0.17618 | -0.031 | -2.103
-9.5 | -0.343 | 0.17476 | -0.029 | -1.963
-9 | -0.316 | 0.15191 | -0.027 | -2.079
-8.5 | -0.289 | 0.13972 | -0.028 | -2.067
-8 | -0.261 | 0.14576 | -0.025 | -1.794
-7.5 | -0.234 | 0.13419 | -0.026 | -1.746
-7 | -0.273 | 0.08932 | -0.026 | -3.056
-6.5 | -0.301 | 0.05867 | -0.026 | -5.139
-6 | -0.276 | 0.05303 | -0.025 | -5.196
-5.5 | -0.236 | 0.04681 | -0.026 | -5.037
-5 | -0.189 | 0.04373 | -0.027 | -4.323
-4.5 | -0.171 | 0.01635 | -0.078 | -10.459
-4 | -0.106 | 0.01575 | -0.079 | -6.738
-3.5 | -0.039 | 0.01544 | -0.08 | -2.53
-3 | 0.029 | 0.01514 | -0.081 | 1.933
-2.5 | 0.098 | 0.01338 | -0.081 | 7.314
-2 | 0.167 | 0.01333 | -0.082 | 12.524
-1.5 | 0.236 | 0.01332 | -0.083 | 17.729
-1 | 0.305 | 0.01339 | -0.083 | 22.78
-0.5 | 0.374 | 0.01344 | -0.084 | 27.817
0 | 0.44 | 0.01366 | -0.085 | 32.186
0.5 | 0.507 | 0.01393 | -0.085 | 36.423
1 | 0.575 | 0.01424 | -0.086 | 40.374
1.5 | 0.642 | 0.01458 | -0.087 | 44.04
2 | 0.709 | 0.01497 | -0.087 | 47.345
2.5 | 0.776 | 0.0155 | -0.088 | 50.057
3 | 0.844 | 0.01618 | -0.089 | 52.174
3.5 | 0.914 | 0.01883 | -0.09 | 48.516
4 | 0.978 | 0.01942 | -0.09 | 50.343
4.5 | 1.04 | 0.0205 | -0.09 | 50.725
5 | 1.099 | 0.02199 | -0.091 | 49.956
5.5 | 1.156 | 0.02355 | -0.091 | 49.09
6 | 1.209 | 0.02571 | -0.091 | 47.033
6.5 | 1.252 | 0.02851 | -0.091 | 43.929
7 | 1.272 | 0.03107 | -0.091 | 40.933
7.5 | 1.256 | 0.03551 | -0.091 | 35.366
8 | 0.985 | 0.06734 | -0.026 | 14.633
8.5 | 0.644 | 0.11987 | -0.026 | 5.374
9 | 0.671 | 0.13168 | -0.026 | 5.099
9.5 | 0.699 | 0.15794 | -0.033 | 4.427
10 | 0.727 | 0.16984 | -0.036 | 4.28
10.5 | 0.755 | 0.18993 | -0.04 | 3.974
11 | 0.783 | 0.19222 | -0.043 | 4.072
11.5 | 0.811 | 0.2177 | -0.046 | 3.725
12 | 0.838 | 0.21531 | -0.047 | 3.893
12.5 | 0.867 | 0.24151 | -0.05 | 3.588
13 | 0.894 | 0.2474 | -0.05 | 3.613
13.5 | 0.924 | 0.26291 | -0.054 | 3.513
14 | 0.95 | 0.28494 | -0.054 | 3.336
14.5 | 0.978 | 0.28886 | -0.055 | 3.384
15 | 1.008 | 0.30074 | -0.058 | 3.351
15.5 | 1.035 | 0.30459 | -0.058 | 3.396
16 | 1.062 | 0.31359 | -0.059 | 3.385
16.5 | 1.088 | 0.32401 | -0.059 | 3.359
17 | 1.116 | 0.32694 | -0.06 | 3.413
17.5 | 1.144 | 0.34314 | -0.062 | 3.335
18 | 1.175 | 0.3703 | -0.065 | 3.172
18.5 | 1.201 | 0.37671 | -0.065 | 3.189
19 | 1.228 | 0.36926 | -0.065 | 3.325
19.5 | 1.254 | 0.37723 | -0.066 | 3.325
20 | 1.281 | 0.39631 | -0.066 | 3.233

## 16. Re 100k Mach 0.50 (2)
BIGFOIL.COM POLAR EXPORT
hq2512
HQ 2.5/12 |  |  |  | Cl Max: | 1.2005 | at alpha= | 8.5 | deg
XFOIL ncrit=9 |  |  |  | L/D Max: | 47.6853 | at alpha= | 5 | deg
Re: | 100000 |  |  | Cd Min: | 0.26331 | at alpha= | -20 | deg
Mach: | 0.5 |  |  | Cl=0 at alpha= | -1.0604 | deg
|  |  |  | @ Cl=0.1, Cd= | 0.024177
|  |  |  | @ Cl=0.4, Cd= | 0.023869
|  |  |  | @ Cl=0.6, Cd= | 0.022188
alpha (deg) | Cl | Cd | Cm | Cl/Cd
-20 | -0.6732 | 0.26331 | 0.027 | -2.5567
-19.5 | -0.6496 | 0.25469 | 0.0232 | -2.5506
-19 | -0.6273 | 0.24708 | 0.0188 | -2.5389
-18.5 | -0.606 | 0.23982 | 0.014 | -2.5269
-18 | -0.5901 | 0.23585 | 0.0078 | -2.502
-17.5 | -0.5818 | 0.23495 | 0.0012 | -2.4763
-17 | -0.5443 | 0.21734 | 0.0006 | -2.5044
-16.5 | -0.5211 | 0.20929 | -0.0026 | -2.4898
-16 | -0.5011 | 0.20223 | -0.0067 | -2.4779
-15.5 | -0.4959 | 0.20036 | -0.0135 | -2.475
-15 | -0.4644 | 0.18744 | -0.0146 | -2.4776
-14.5 | -0.443 | 0.17976 | -0.0174 | -2.4644
-14 | -0.4318 | 0.17431 | -0.0222 | -2.4772
-13.5 | -0.4329 | 0.17065 | -0.0278 | -2.5368
-13 | -0.3929 | 0.1579 | -0.027 | -2.4883
-12.5 | -0.3833 | 0.15193 | -0.0307 | -2.5229
-12 | -0.3768 | 0.1451 | -0.0343 | -2.5968
-11.5 | -0.3569 | 0.13758 | -0.0353 | -2.5941
-11 | -0.3476 | 0.13024 | -0.0375 | -2.6689
-10.5 | -0.3393 | 0.12396 | -0.0393 | -2.7372
-10 | -0.3313 | 0.11656 | -0.0406 | -2.8423
-9.5 | -0.3433 | 0.11176 | -0.0437 | -3.0718
-9 | -0.3232 | 0.10411 | -0.0414 | -3.1044
-8.5 | -0.3251 | 0.09831 | -0.0405 | -3.3069
-8 | -0.3515 | 0.09387 | -0.0391 | -3.7445
-7.5 | -0.3619 | 0.08957 | -0.0335 | -4.0404
-6.5 | -0.4898 | 0.07207 | -0.0379 | -6.7962
-6 | -0.5187 | 0.06573 | -0.0378 | -7.8914
-5.5 | -0.4986 | 0.05407 | -0.0503 | -9.2214
-5 | -0.4668 | 0.04368 | -0.0585 | -10.6868
-4.5 | -0.4137 | 0.03603 | -0.0631 | -11.4821
-4 | -0.3496 | 0.03076 | -0.0649 | -11.3654
-3.5 | -0.2777 | 0.02752 | -0.0658 | -10.0908
-3 | -0.2064 | 0.02526 | -0.0663 | -8.171
-2.5 | -0.1396 | 0.02348 | -0.0666 | -5.9455
-2 | -0.0915 | 0.02248 | -0.0619 | -4.0703
-1.5 | -0.0393 | 0.02352 | -0.0561 | -1.6709
-1 | 0.0054 | 0.02406 | -0.0489 | 0.22444
-0.5 | 0.0522 | 0.02415 | -0.043 | 2.1615
0 | 0.1227 | 0.02419 | -0.0423 | 5.0723
0.5 | 0.2156 | 0.02463 | -0.0484 | 8.7536
1 | 0.3621 | 0.02408 | -0.0622 | 15.0374
1.5 | 0.4985 | 0.02332 | -0.0743 | 21.3765
2 | 0.562 | 0.02252 | -0.0736 | 24.9556
2.5 | 0.6043 | 0.02215 | -0.0695 | 27.2822
3 | 0.6802 | 0.0213 | -0.0692 | 31.9343
3.5 | 0.7494 | 0.02063 | -0.0676 | 36.3257
4 | 0.8242 | 0.01975 | -0.0659 | 41.7316
4.5 | 0.8909 | 0.01931 | -0.063 | 46.1367
5 | 0.9456 | 0.01983 | -0.059 | 47.6853
5.5 | 0.9957 | 0.02114 | -0.0549 | 47.1003
6 | 1.0426 | 0.02297 | -0.0507 | 45.3896
6.5 | 1.0865 | 0.02512 | -0.0464 | 43.2524
7 | 1.1263 | 0.02767 | -0.0417 | 40.7047
7.5 | 1.1667 | 0.03068 | -0.0373 | 38.028
8 | 1.1838 | 0.03412 | -0.0307 | 34.6952
8.5 | 1.2005 | 0.03814 | -0.0249 | 31.4761
9 | 1.1936 | 0.04314 | -0.0188 | 27.6681
9.5 | 1.1819 | 0.04922 | -0.0145 | 24.0126
10 | 1.1255 | 0.05925 | -0.014 | 18.9958
10.5 | 1.0882 | 0.0698 | -0.0163 | 15.5903
11 | 0.9901 | 0.09139 | -0.0296 | 10.8338
11.5 | 0.9154 | 0.11512 | -0.0454 | 7.9517
12 | 0.9206 | 0.12472 | -0.0486 | 7.3813
12.5 | 0.895 | 0.14089 | -0.0587 | 6.3525
13 | 0.9086 | 0.14951 | -0.0617 | 6.0772
13.5 | 0.9003 | 0.16314 | -0.0703 | 5.5186

## 17. Re 250k Mach 0.00 (1)
BIGFOIL.COM POLAR EXPORT
hq2512
HQ 2.5/12 |  |  |  | Cl Max: | 1.319 | at alpha= | 10 | deg
JavaFoil+Calcfoil stall+Eppler ext transition |  |  |  | L/D Max: | 86.224 | at alpha= | 3.5 | deg
Re: | 250000 |  |  | Cd Min: | 0.00804 | at alpha= | -1.5 | deg
Mach: | 0 |  |  | Cl=0 at alpha= | -3.2119 | deg
|  |  |  | @ Cl=0.1, Cd= | 0.00856
|  |  |  | @ Cl=0.4, Cd= | 0.0083575
|  |  |  | @ Cl=0.6, Cd= | 0.0093625
alpha (deg) | Cl | Cd | Cm | Cl/Cd
-17 | -0.442 | 0.20994 | -0.017 | -2.106
-16.5 | -0.46 | 0.19565 | -0.017 | -2.35
-16 | -0.477 | 0.18011 | -0.018 | -2.65
-15.5 | -0.494 | 0.17207 | -0.018 | -2.871
-15 | -0.51 | 0.15468 | -0.019 | -3.296
-14.5 | -0.524 | 0.14184 | -0.019 | -3.696
-14 | -0.537 | 0.12971 | -0.019 | -4.139
-13.5 | -0.547 | 0.12228 | -0.019 | -4.477
-13 | -0.555 | 0.1144 | -0.019 | -4.853
-12.5 | -0.56 | 0.10443 | -0.019 | -5.362
-12 | -0.561 | 0.09791 | -0.02 | -5.733
-11.5 | -0.559 | 0.09175 | -0.019 | -6.089
-11 | -0.552 | 0.08447 | -0.02 | -6.534
-10.5 | -0.541 | 0.07831 | -0.02 | -6.907
-10 | -0.525 | 0.07271 | -0.02 | -7.223
-9.5 | -0.505 | 0.06806 | -0.02 | -7.422
-9 | -0.481 | 0.06325 | -0.021 | -7.599
-8.5 | -0.45 | 0.05789 | -0.021 | -7.779
-8 | -0.416 | 0.05389 | -0.022 | -7.725
-7.5 | -0.38 | 0.05027 | -0.022 | -7.554
-7 | -0.341 | 0.04762 | -0.022 | -7.156
-6.5 | -0.3 | 0.04426 | -0.023 | -6.775
-6 | -0.257 | 0.04191 | -0.023 | -6.137
-5.5 | -0.265 | 0.01232 | -0.067 | -21.499
-5 | -0.209 | 0.01194 | -0.068 | -17.472
-4.5 | -0.151 | 0.01155 | -0.068 | -13.087
-4 | -0.093 | 0.0113 | -0.069 | -8.227
-3.5 | -0.034 | 0.01095 | -0.07 | -3.106
-3 | 0.025 | 0.00872 | -0.07 | 2.914
-2.5 | 0.085 | 0.00871 | -0.071 | 9.761
-2 | 0.145 | 0.00811 | -0.072 | 17.854
-1.5 | 0.205 | 0.00804 | -0.072 | 25.457
-1 | 0.264 | 0.00871 | -0.073 | 30.345
-0.5 | 0.324 | 0.00811 | -0.074 | 39.953
0 | 0.386 | 0.00817 | -0.074 | 47.208
0.5 | 0.445 | 0.00896 | -0.075 | 49.701
1 | 0.505 | 0.00911 | -0.075 | 55.446
1.5 | 0.565 | 0.00924 | -0.076 | 61.148
2 | 0.625 | 0.00945 | -0.077 | 66.098
2.5 | 0.684 | 0.00968 | -0.077 | 70.727
3 | 0.744 | 0.00991 | -0.078 | 75.029
3.5 | 0.803 | 0.00931 | -0.079 | 86.224
4 | 0.862 | 0.01154 | -0.079 | 74.65
4.5 | 0.92 | 0.01215 | -0.08 | 75.769
5 | 0.978 | 0.01271 | -0.08 | 77.006
5.5 | 1.036 | 0.01335 | -0.081 | 77.569
6 | 1.092 | 0.01398 | -0.081 | 78.137
6.5 | 1.146 | 0.01485 | -0.082 | 77.18
7 | 1.194 | 0.01584 | -0.083 | 75.38
7.5 | 1.224 | 0.01881 | -0.082 | 65.082
8 | 1.255 | 0.02098 | -0.082 | 59.822
8.5 | 1.281 | 0.02223 | -0.082 | 57.605
9 | 1.301 | 0.02371 | -0.082 | 54.884
9.5 | 1.314 | 0.02535 | -0.082 | 51.816
10 | 1.319 | 0.02721 | -0.082 | 48.46
10.5 | 1.099 | 0.07101 | -0.025 | 15.474
11 | 1.096 | 0.07642 | -0.025 | 14.347
11.5 | 1.088 | 0.08243 | -0.025 | 13.197
12 | 1.074 | 0.08908 | -0.024 | 12.052
12.5 | 1.054 | 0.09511 | -0.024 | 11.083
13 | 1.03 | 0.10375 | -0.024 | 9.926
13.5 | 1.002 | 0.11205 | -0.024 | 8.94
14 | 0.97 | 0.11739 | -0.025 | 8.264
14.5 | 0.936 | 0.12989 | -0.025 | 7.206
15 | 0.9 | 0.14071 | -0.025 | 6.395

## 18. Re 250k Mach 0.00 (2)
BIGFOIL.COM POLAR EXPORT
hq2512
HQ 2.5/12 |  |  |  | Cl Max: | 1.2765 | at alpha= | 12 | deg
XFOIL ncrit=9 |  |  |  | L/D Max: | 83.5817 | at alpha= | 5 | deg
Re: | 250000 |  |  | Cd Min: | 0.23472 | at alpha= | -20 | deg
Mach: | 0 |  |  | Cl=0 at alpha= | -3.1287 | deg
|  |  |  | @ Cl=0.1, Cd= | 0.010361
|  |  |  | @ Cl=0.4, Cd= | 0.010281
|  |  |  | @ Cl=0.6, Cd= | 0.0097755
alpha (deg) | Cl | Cd | Cm | Cl/Cd
-20 | -0.6062 | 0.23472 | 0.0185 | -2.5827
-19.5 | -0.5959 | 0.23005 | 0.0128 | -2.5903
-19 | -0.578 | 0.22168 | 0.0099 | -2.6074
-18.5 | -0.558 | 0.21491 | 0.0082 | -2.5964
-18 | -0.5413 | 0.20891 | 0.0051 | -2.5911
-17.5 | -0.5254 | 0.20252 | 0.0017 | -2.5943
-17 | -0.5124 | 0.1962 | -0.0029 | -2.6116
-16.5 | -0.5094 | 0.19134 | -0.0091 | -2.6623
-16 | -0.4877 | 0.18155 | -0.01 | -2.6863
-15.5 | -0.4696 | 0.17519 | -0.0116 | -2.6805
-15 | -0.4552 | 0.16875 | -0.0142 | -2.6975
-14.5 | -0.4429 | 0.16191 | -0.0172 | -2.7355
-14 | -0.439 | 0.15501 | -0.0222 | -2.8321
-13.5 | -0.4362 | 0.14773 | -0.0274 | -2.9527
-13 | -0.4312 | 0.13778 | -0.03 | -3.1296
-12.5 | -0.4125 | 0.13176 | -0.0296 | -3.1307
-12 | -0.4016 | 0.12526 | -0.0313 | -3.2061
-11.5 | -0.3959 | 0.11806 | -0.034 | -3.3534
-11 | -0.4053 | 0.10864 | -0.0417 | -3.7307
-10.5 | -0.4087 | 0.09946 | -0.0468 | -4.1092
-10 | -0.407 | 0.09196 | -0.0451 | -4.4258
-9.5 | -0.408 | 0.08505 | -0.0468 | -4.7972
-9 | -0.4232 | 0.07638 | -0.0502 | -5.5407
-8 | -0.5299 | 0.04764 | -0.0653 | -11.123
-7.5 | -0.5098 | 0.02629 | -0.0708 | -19.3914
-7 | -0.4491 | 0.02296 | -0.0733 | -19.5601
-6.5 | -0.3758 | 0.01977 | -0.0778 | -19.0086
-6 | -0.3139 | 0.01769 | -0.0795 | -17.7445
-5.5 | -0.2493 | 0.01621 | -0.0817 | -15.3794
-5 | -0.1859 | 0.01493 | -0.0835 | -12.4514
-4.5 | -0.1321 | 0.0138 | -0.0833 | -9.5725
-4 | -0.0806 | 0.01261 | -0.0827 | -6.3918
-3.5 | -0.0372 | 0.0106 | -0.0815 | -3.5094
-3 | 0.0129 | 0.01024 | -0.08 | 1.2598
-2.5 | 0.066 | 0.01031 | -0.0787 | 6.4016
-2 | 0.1193 | 0.01039 | -0.0775 | 11.4822
-1.5 | 0.1718 | 0.01052 | -0.076 | 16.3308
-1 | 0.2248 | 0.01056 | -0.0746 | 21.2879
-0.5 | 0.2772 | 0.01055 | -0.0734 | 26.2749
0 | 0.3304 | 0.01047 | -0.0724 | 31.5568
0.5 | 0.3829 | 0.01033 | -0.0713 | 37.0668
1 | 0.4356 | 0.01018 | -0.0702 | 42.7898
1.5 | 0.4883 | 0.01007 | -0.0692 | 48.4906
2 | 0.5407 | 0.00995 | -0.0682 | 54.3417
2.5 | 0.5906 | 0.0098 | -0.0665 | 60.2653
3 | 0.6444 | 0.00966 | -0.0656 | 66.7081
3.5 | 0.722 | 0.0096 | -0.0702 | 75.2083
4 | 0.7774 | 0.00976 | -0.0706 | 79.6516
4.5 | 0.8278 | 0.01002 | -0.0697 | 82.6148
5 | 0.8751 | 0.01047 | -0.0682 | 83.5817
5.5 | 0.9175 | 0.01126 | -0.0659 | 81.4831
6 | 0.9565 | 0.01234 | -0.0633 | 77.5122
6.5 | 0.996 | 0.01345 | -0.0608 | 74.052
7 | 1.0355 | 0.01459 | -0.0585 | 70.9733
7.5 | 1.0756 | 0.01565 | -0.0563 | 68.7284
8 | 1.1144 | 0.01669 | -0.0539 | 66.7705
8.5 | 1.1503 | 0.01777 | -0.0511 | 64.7327
9 | 1.1811 | 0.01894 | -0.0475 | 62.3601
9.5 | 1.209 | 0.02024 | -0.0437 | 59.7332
10 | 1.2358 | 0.02169 | -0.0402 | 56.9756
10.5 | 1.2608 | 0.02336 | -0.0368 | 53.9726
11 | 1.2726 | 0.02621 | -0.0324 | 48.554
11.5 | 1.2715 | 0.03027 | -0.0273 | 42.0053
12 | 1.2765 | 0.03407 | -0.0238 | 37.467
12.5 | 1.2675 | 0.03942 | -0.0206 | 32.1537
13 | 1.2717 | 0.04399 | -0.019 | 28.9088
13.5 | 1.2691 | 0.04964 | -0.0181 | 25.5661
14 | 1.2628 | 0.05617 | -0.018 | 22.4818
14.5 | 1.255 | 0.06345 | -0.0188 | 19.7794
15 | 1.2464 | 0.07138 | -0.0204 | 17.4615
15.5 | 1.2375 | 0.07986 | -0.0226 | 15.4959
16 | 1.2261 | 0.0892 | -0.0254 | 13.7455
16.5 | 1.211 | 0.0998 | -0.0295 | 12.1343
17 | 1.1936 | 0.11152 | -0.0352 | 10.703

## 19. Re 250k Mach 0.10 (1)
BIGFOIL.COM POLAR EXPORT
hq2512
HQ 2.5/12 |  |  |  | Cl Max: | 1.312 | at alpha= | 9.5 | deg
JavaFoil+Calcfoil stall+Eppler ext transition |  |  |  | L/D Max: | 86.583 | at alpha= | 3.5 | deg
Re: | 250000 |  |  | Cd Min: | 0.00805 | at alpha= | -0.5 | deg
Mach: | 0.1 |  |  | Cl=0 at alpha= | -3.2167 | deg
|  |  |  | @ Cl=0.1, Cd= | 0.00855
|  |  |  | @ Cl=0.4, Cd= | 0.0082811
|  |  |  | @ Cl=0.6, Cd= | 0.009346
alpha (deg) | Cl | Cd | Cm | Cl/Cd
-17 | -0.399 | 0.2218 | -0.018 | -1.799
-16.5 | -0.419 | 0.20342 | -0.017 | -2.061
-16 | -0.439 | 0.19342 | -0.017 | -2.271
-15.5 | -0.459 | 0.17277 | -0.018 | -2.657
-15 | -0.478 | 0.15705 | -0.018 | -3.044
-14.5 | -0.496 | 0.14936 | -0.019 | -3.319
-14 | -0.512 | 0.13465 | -0.019 | -3.801
-13.5 | -0.526 | 0.1261 | -0.02 | -4.168
-13 | -0.537 | 0.11522 | -0.019 | -4.658
-12.5 | -0.545 | 0.10835 | -0.02 | -5.027
-12 | -0.549 | 0.1006 | -0.02 | -5.457
-11.5 | -0.549 | 0.09351 | -0.02 | -5.873
-11 | -0.545 | 0.08592 | -0.02 | -6.341
-10.5 | -0.536 | 0.07915 | -0.02 | -6.77
-10 | -0.522 | 0.07332 | -0.02 | -7.119
-9.5 | -0.503 | 0.06848 | -0.021 | -7.349
-9 | -0.48 | 0.06363 | -0.021 | -7.542
-8.5 | -0.45 | 0.05844 | -0.021 | -7.707
-8 | -0.417 | 0.05428 | -0.022 | -7.68
-7.5 | -0.381 | 0.05056 | -0.022 | -7.526
-7 | -0.342 | 0.04754 | -0.022 | -7.188
-6.5 | -0.301 | 0.04457 | -0.023 | -6.751
-6 | -0.258 | 0.04202 | -0.023 | -6.145
-5.5 | -0.266 | 0.0124 | -0.067 | -21.441
-5 | -0.21 | 0.01152 | -0.068 | -18.189
-4.5 | -0.152 | 0.01168 | -0.069 | -13.01
-4 | -0.093 | 0.01125 | -0.069 | -8.302
-3.5 | -0.034 | 0.01107 | -0.07 | -3.087
-3 | 0.026 | 0.0088 | -0.071 | 2.902
-2.5 | 0.085 | 0.0087 | -0.071 | 9.824
-2 | 0.146 | 0.00809 | -0.072 | 17.979
-1.5 | 0.206 | 0.0081 | -0.073 | 25.384
-1 | 0.266 | 0.00867 | -0.073 | 30.667
-0.5 | 0.326 | 0.00805 | -0.074 | 40.462
0 | 0.387 | 0.0081 | -0.075 | 47.826
0.5 | 0.448 | 0.00895 | -0.075 | 49.993
1 | 0.508 | 0.00908 | -0.076 | 55.94
1.5 | 0.568 | 0.00925 | -0.076 | 61.409
2 | 0.628 | 0.00943 | -0.077 | 66.555
2.5 | 0.688 | 0.00972 | -0.078 | 70.757
3 | 0.747 | 0.00999 | -0.078 | 74.851
3.5 | 0.807 | 0.00932 | -0.079 | 86.583
4 | 0.866 | 0.01161 | -0.08 | 74.565
4.5 | 0.925 | 0.01222 | -0.08 | 75.676
5 | 0.983 | 0.01278 | -0.081 | 76.923
5.5 | 1.041 | 0.01343 | -0.081 | 77.466
6 | 1.098 | 0.01408 | -0.082 | 77.951
6.5 | 1.151 | 0.01494 | -0.082 | 77.045
7 | 1.199 | 0.01594 | -0.083 | 75.21
7.5 | 1.228 | 0.01899 | -0.083 | 64.676
8 | 1.258 | 0.02122 | -0.082 | 59.267
8.5 | 1.283 | 0.0225 | -0.083 | 57.023
9 | 1.301 | 0.02404 | -0.083 | 54.143
9.5 | 1.312 | 0.02573 | -0.083 | 50.997
10 | 1.093 | 0.0664 | -0.026 | 16.464
10.5 | 1.094 | 0.07162 | -0.025 | 15.28
11 | 1.089 | 0.07741 | -0.025 | 14.065
11.5 | 1.077 | 0.08369 | -0.024 | 12.866
12 | 1.059 | 0.09012 | -0.024 | 11.746
12.5 | 1.035 | 0.0969 | -0.024 | 10.678
13 | 1.006 | 0.1047 | -0.024 | 9.607
13.5 | 0.973 | 0.11354 | -0.024 | 8.567
14 | 0.936 | 0.11987 | -0.025 | 7.81
14.5 | 0.897 | 0.13415 | -0.025 | 6.687

## 20. Re 250k Mach 0.10 (2)
BIGFOIL.COM POLAR EXPORT
hq2512
HQ 2.5/12 |  |  |  | Cl Max: | 1.2725 | at alpha= | 12 | deg
XFOIL ncrit=9 |  |  |  | L/D Max: | 83.3871 | at alpha= | 5 | deg
Re: | 250000 |  |  | Cd Min: | 0.23552 | at alpha= | -20 | deg
Mach: | 0.1 |  |  | Cl=0 at alpha= | -3.1283 | deg
|  |  |  | @ Cl=0.1, Cd= | 0.010387
|  |  |  | @ Cl=0.4, Cd= | 0.010319
|  |  |  | @ Cl=0.6, Cd= | 0.0098236
alpha (deg) | Cl | Cd | Cm | Cl/Cd
-20 | -0.608 | 0.23552 | 0.0186 | -2.5815
-19 | -0.5783 | 0.22212 | 0.0104 | -2.6035
-18.5 | -0.5589 | 0.21555 | 0.0084 | -2.5929
-18 | -0.5421 | 0.2095 | 0.0053 | -2.5876
-17.5 | -0.5261 | 0.20307 | 0.0018 | -2.5907
-17 | -0.5135 | 0.19685 | -0.0031 | -2.6086
-16.5 | -0.5099 | 0.19198 | -0.0091 | -2.656
-16 | -0.4868 | 0.18208 | -0.0097 | -2.6736
-15.5 | -0.4691 | 0.17573 | -0.0115 | -2.6694
-15 | -0.4547 | 0.16925 | -0.0142 | -2.6866
-14.5 | -0.4423 | 0.16236 | -0.0172 | -2.7242
-14 | -0.4394 | 0.15561 | -0.0226 | -2.8237
-13.5 | -0.4353 | 0.14829 | -0.0275 | -2.9355
-13 | -0.4286 | 0.13846 | -0.0296 | -3.0955
-12.5 | -0.4098 | 0.13242 | -0.0295 | -3.0947
-12 | -0.3993 | 0.12586 | -0.0313 | -3.1726
-11.5 | -0.3938 | 0.11858 | -0.0341 | -3.321
-11 | -0.403 | 0.1093 | -0.0419 | -3.6871
-10.5 | -0.4058 | 0.10022 | -0.0468 | -4.0491
-10 | -0.4014 | 0.09315 | -0.0445 | -4.3092
-9.5 | -0.4022 | 0.08617 | -0.0463 | -4.6675
-9 | -0.4159 | 0.07767 | -0.0495 | -5.3547
-7.5 | -0.5097 | 0.02721 | -0.0718 | -18.7321
-7 | -0.4499 | 0.02347 | -0.0744 | -19.1692
-6.5 | -0.3761 | 0.02002 | -0.0788 | -18.7862
-6 | -0.3144 | 0.01783 | -0.0804 | -17.6332
-5.5 | -0.2509 | 0.01631 | -0.0823 | -15.3832
-5 | -0.186 | 0.015 | -0.0843 | -12.4
-4.5 | -0.1323 | 0.01386 | -0.0839 | -9.5455
-4 | -0.0806 | 0.01273 | -0.0832 | -6.3315
-3.5 | -0.0368 | 0.01071 | -0.0821 | -3.436
-3 | 0.0127 | 0.01027 | -0.0804 | 1.2366
-2.5 | 0.0659 | 0.01033 | -0.0791 | 6.3795
-2 | 0.1194 | 0.01042 | -0.0778 | 11.4587
-1.5 | 0.172 | 0.01055 | -0.0762 | 16.3033
-1 | 0.2251 | 0.0106 | -0.0749 | 21.2358
-0.5 | 0.2788 | 0.01059 | -0.0738 | 26.3267
0 | 0.3315 | 0.01052 | -0.0726 | 31.5114
0.5 | 0.3845 | 0.01036 | -0.0715 | 37.1139
1 | 0.438 | 0.01022 | -0.0706 | 42.8571
1.5 | 0.491 | 0.0101 | -0.0695 | 48.6139
2 | 0.5438 | 0.00999 | -0.0684 | 54.4344
2.5 | 0.5937 | 0.00984 | -0.0667 | 60.3354
3 | 0.6474 | 0.0097 | -0.0657 | 66.7423
4 | 0.7809 | 0.0098 | -0.0706 | 79.6837
4.5 | 0.8316 | 0.01007 | -0.0697 | 82.5819
5 | 0.8789 | 0.01054 | -0.0681 | 83.3871
5.5 | 0.9209 | 0.01138 | -0.0657 | 80.9227
6 | 0.9597 | 0.0125 | -0.0629 | 76.776
6.5 | 0.9997 | 0.0136 | -0.0605 | 73.5074
7 | 1.0396 | 0.01472 | -0.0581 | 70.625
7.5 | 1.0797 | 0.01579 | -0.0558 | 68.3787
8 | 1.1179 | 0.01687 | -0.0532 | 66.2656
8.5 | 1.1527 | 0.018 | -0.0501 | 64.0389
9 | 1.1819 | 0.01921 | -0.0462 | 61.5252
9.5 | 1.2098 | 0.02056 | -0.0424 | 58.8424
10 | 1.2364 | 0.02207 | -0.0389 | 56.0217
10.5 | 1.2621 | 0.02378 | -0.0355 | 53.074
11 | 1.2675 | 0.02719 | -0.0306 | 46.6164
11.5 | 1.2692 | 0.03113 | -0.026 | 40.771
12 | 1.2725 | 0.03518 | -0.0226 | 36.1711
12.5 | 1.2622 | 0.04082 | -0.0197 | 30.9211
13 | 1.2647 | 0.04573 | -0.0183 | 27.6558
13.5 | 1.2608 | 0.05173 | -0.0176 | 24.3727
14 | 1.2536 | 0.05862 | -0.0179 | 21.3852
14.5 | 1.245 | 0.06628 | -0.019 | 18.7839
15 | 1.2357 | 0.07461 | -0.0211 | 16.5621
15.5 | 1.2256 | 0.08359 | -0.0238 | 14.662
16 | 1.2125 | 0.09356 | -0.0274 | 12.9596
16.5 | 1.196 | 0.10476 | -0.0323 | 11.4166
17 | 1.1774 | 0.11715 | -0.0388 | 10.0504

## 21. Re 250k Mach 0.25 (1)
BIGFOIL.COM POLAR EXPORT
hq2512
HQ 2.5/12 |  |  |  | Cl Max: | 1.297 | at alpha= | 9 | deg
JavaFoil+Calcfoil stall+Eppler ext transition |  |  |  | L/D Max: | 86.622 | at alpha= | 3.5 | deg
Re: | 250000 |  |  | Cd Min: | 0.00809 | at alpha= | -1.5 | deg
Mach: | 0.25 |  |  | Cl=0 at alpha= | -3.2131 | deg
|  |  |  | @ Cl=0.1, Cd= | 0.0088364
|  |  |  | @ Cl=0.4, Cd= | 0.0081726
|  |  |  | @ Cl=0.6, Cd= | 0.0094576
alpha (deg) | Cl | Cd | Cm | Cl/Cd
-15 | -0.148 | 0.16539 | -0.02 | -0.896
-14.5 | -0.22 | 0.15907 | -0.02 | -1.382
-14 | -0.276 | 0.19108 | -0.02 | -1.444
-13.5 | -0.325 | 0.17622 | -0.02 | -1.846
-13 | -0.369 | 0.15421 | -0.02 | -2.394
-12.5 | -0.407 | 0.13332 | -0.02 | -3.056
-12 | -0.439 | 0.12295 | -0.021 | -3.574
-11.5 | -0.464 | 0.10925 | -0.021 | -4.251
-11 | -0.482 | 0.09714 | -0.021 | -4.959
-10.5 | -0.491 | 0.08786 | -0.021 | -5.589
-10 | -0.492 | 0.0803 | -0.021 | -6.131
-9.5 | -0.486 | 0.07294 | -0.021 | -6.656
-9 | -0.471 | 0.06712 | -0.021 | -7.019
-8.5 | -0.447 | 0.06159 | -0.022 | -7.263
-8 | -0.418 | 0.05637 | -0.022 | -7.406
-7.5 | -0.384 | 0.05162 | -0.023 | -7.434
-7 | -0.346 | 0.04856 | -0.023 | -7.133
-6.5 | -0.306 | 0.0452 | -0.023 | -6.774
-6 | -0.264 | 0.04236 | -0.024 | -6.222
-5.5 | -0.272 | 0.0118 | -0.069 | -23.057
-5 | -0.215 | 0.0117 | -0.07 | -18.341
-4.5 | -0.156 | 0.01129 | -0.071 | -13.795
-4 | -0.096 | 0.01139 | -0.071 | -8.416
-3.5 | -0.035 | 0.01117 | -0.072 | -3.14
-3 | 0.026 | 0.01091 | -0.073 | 2.403
-2.5 | 0.088 | 0.00885 | -0.073 | 9.924
-2 | 0.15 | 0.00878 | -0.074 | 17.039
-1.5 | 0.211 | 0.00809 | -0.075 | 26.125
-1 | 0.273 | 0.0081 | -0.075 | 33.73
-0.5 | 0.335 | 0.00817 | -0.076 | 40.957
0 | 0.398 | 0.00817 | -0.077 | 48.721
0.5 | 0.46 | 0.00825 | -0.077 | 55.725
1 | 0.522 | 0.00923 | -0.078 | 56.548
1.5 | 0.583 | 0.0094 | -0.079 | 62.062
2 | 0.645 | 0.00961 | -0.079 | 67.137
2.5 | 0.707 | 0.00988 | -0.08 | 71.508
3 | 0.768 | 0.01016 | -0.08 | 75.604
3.5 | 0.829 | 0.00957 | -0.081 | 86.622
4 | 0.889 | 0.01191 | -0.082 | 74.675
4.5 | 0.95 | 0.01251 | -0.082 | 75.93
5 | 1.009 | 0.01313 | -0.083 | 76.85
5.5 | 1.068 | 0.01389 | -0.084 | 76.896
6 | 1.126 | 0.01467 | -0.084 | 76.77
6.5 | 1.18 | 0.01564 | -0.085 | 75.45
7 | 1.213 | 0.01827 | -0.084 | 66.408
7.5 | 1.25 | 0.02 | -0.085 | 62.496
8 | 1.272 | 0.02287 | -0.084 | 55.627
8.5 | 1.29 | 0.02445 | -0.084 | 52.739
9 | 1.297 | 0.02617 | -0.084 | 49.563
9.5 | 1.293 | 0.02811 | -0.084 | 46.006
10 | 1.069 | 0.06869 | -0.026 | 15.563
10.5 | 1.05 | 0.07425 | -0.025 | 14.145
11 | 1.02 | 0.08322 | -0.024 | 12.256
11.5 | 0.978 | 0.09219 | -0.024 | 10.614
12 | 0.926 | 0.10218 | -0.024 | 9.062
12.5 | 0.864 | 0.11041 | -0.026 | 7.821
13 | 0.792 | 0.12911 | -0.026 | 6.135
13.5 | 0.713 | 0.14767 | -0.027 | 4.829
14 | 0.628 | 0.16313 | -0.027 | 3.849

## 22. Re 250k Mach 0.25 (2)
BIGFOIL.COM POLAR EXPORT
hq2512
HQ 2.5/12 |  |  |  | Cl Max: | 1.2598 | at alpha= | 10.5 | deg
XFOIL ncrit=9 |  |  |  | L/D Max: | 82.0617 | at alpha= | 4.5 | deg
Re: | 250000 |  |  | Cd Min: | 0.24024 | at alpha= | -20 | deg
Mach: | 0.25 |  |  | Cl=0 at alpha= | -3.1392 | deg
|  |  |  | @ Cl=0.1, Cd= | 0.010517
|  |  |  | @ Cl=0.4, Cd= | 0.010521
|  |  |  | @ Cl=0.6, Cd= | 0.010107
alpha (deg) | Cl | Cd | Cm | Cl/Cd
-20 | -0.6188 | 0.24024 | 0.0191 | -2.5758
-19.5 | -0.6074 | 0.23552 | 0.0135 | -2.579
-19 | -0.583 | 0.22546 | 0.0124 | -2.5858
-18.5 | -0.5645 | 0.21916 | 0.0094 | -2.5757
-18 | -0.547 | 0.21279 | 0.006 | -2.5706
-17.5 | -0.5302 | 0.20612 | 0.0021 | -2.5723
-17 | -0.5197 | 0.20064 | -0.0037 | -2.5902
-16.5 | -0.5132 | 0.19548 | -0.0092 | -2.6253
-16 | -0.4846 | 0.18507 | -0.0087 | -2.6185
-15.5 | -0.4677 | 0.1786 | -0.0113 | -2.6187
-15 | -0.4528 | 0.17186 | -0.0142 | -2.6347
-14.5 | -0.4404 | 0.16484 | -0.0179 | -2.6717
-14 | -0.4392 | 0.15867 | -0.024 | -2.768
-13.5 | -0.4312 | 0.15122 | -0.0281 | -2.8515
-13 | -0.4133 | 0.14196 | -0.0279 | -2.9114
-12.5 | -0.3981 | 0.13555 | -0.0291 | -2.9369
-12 | -0.3883 | 0.1287 | -0.0314 | -3.0171
-11.5 | -0.3876 | 0.12093 | -0.0361 | -3.2052
-11 | -0.3921 | 0.11257 | -0.0426 | -3.4832
-10.5 | -0.3901 | 0.1034 | -0.0433 | -3.7727
-10 | -0.3778 | 0.09796 | -0.0426 | -3.8567
-9.5 | -0.3786 | 0.09069 | -0.0448 | -4.1747
-9 | -0.3884 | 0.08251 | -0.0477 | -4.7073
-8.5 | -0.473 | 0.06201 | -0.0579 | -7.6278
-8 | -0.5047 | 0.05362 | -0.0635 | -9.4125
-7.5 | -0.5008 | 0.03405 | -0.0765 | -14.7078
-7 | -0.4499 | 0.02711 | -0.0799 | -16.5954
-6.5 | -0.3823 | 0.02324 | -0.0829 | -16.4501
-6 | -0.3155 | 0.01924 | -0.0855 | -16.3981
-5.5 | -0.2536 | 0.01745 | -0.0862 | -14.533
-5 | -0.1954 | 0.01558 | -0.0865 | -12.5417
-4.5 | -0.1384 | 0.01432 | -0.0863 | -9.6648
-4 | -0.0831 | 0.01327 | -0.0857 | -6.2622
-3.5 | -0.0337 | 0.01162 | -0.0848 | -2.9002
-3 | 0.013 | 0.01041 | -0.0828 | 1.2488
-2.5 | 0.0669 | 0.01045 | -0.0812 | 6.4019
-2 | 0.1216 | 0.01056 | -0.0798 | 11.5152
-1.5 | 0.1757 | 0.0107 | -0.0781 | 16.4206
-1 | 0.2298 | 0.01079 | -0.0766 | 21.2975
-0.5 | 0.2847 | 0.01082 | -0.0754 | 26.3124
0 | 0.3394 | 0.01072 | -0.0741 | 31.6604
0.5 | 0.3956 | 0.01053 | -0.0731 | 37.5689
1 | 0.4506 | 0.01042 | -0.0721 | 43.2438
1.5 | 0.5052 | 0.01034 | -0.0711 | 48.8588
2 | 0.559 | 0.0102 | -0.0697 | 54.8039
2.5 | 0.6118 | 0.01008 | -0.0682 | 60.6944
3 | 0.664 | 0.00993 | -0.0664 | 66.8681
3.5 | 0.7362 | 0.00987 | -0.0689 | 74.5897
4 | 0.8007 | 0.01003 | -0.0707 | 79.8305
4.5 | 0.8518 | 0.01038 | -0.0694 | 82.0617
5 | 0.8978 | 0.01105 | -0.0671 | 81.2489
5.5 | 0.9384 | 0.0121 | -0.0641 | 77.5537
6 | 0.978 | 0.01327 | -0.0611 | 73.7001
6.5 | 1.0184 | 0.01444 | -0.0582 | 70.5263
7 | 1.0589 | 0.01558 | -0.0554 | 67.9653
7.5 | 1.0977 | 0.01674 | -0.0523 | 65.5735
8 | 1.1326 | 0.01792 | -0.0486 | 63.2031
8.5 | 1.1615 | 0.01921 | -0.0441 | 60.4633
9 | 1.1894 | 0.02069 | -0.0398 | 57.4867
9.5 | 1.2159 | 0.02236 | -0.0358 | 54.3784
10 | 1.2415 | 0.02425 | -0.0322 | 51.1959
10.5 | 1.2598 | 0.0269 | -0.0284 | 46.8327
11 | 1.2555 | 0.03158 | -0.0234 | 39.7562
11.5 | 1.2545 | 0.03633 | -0.0199 | 34.5307
12 | 1.2505 | 0.04179 | -0.0175 | 29.9234
12.5 | 1.2396 | 0.04845 | -0.0164 | 25.5851
13 | 1.2243 | 0.05628 | -0.0165 | 21.7537
13.5 | 1.216 | 0.06411 | -0.0177 | 18.9674
14 | 1.2043 | 0.07305 | -0.0201 | 16.486
14.5 | 1.1898 | 0.0831 | -0.0236 | 14.3177
15 | 1.1725 | 0.09433 | -0.0284 | 12.4298
15.5 | 1.1525 | 0.10681 | -0.0346 | 10.7902

## 23. Re 250k Mach 0.50 (1)
BIGFOIL.COM POLAR EXPORT
hq2512
HQ 2.5/12 |  |  |  | Cl Max: | 1.287 | at alpha= | 7 | deg
JavaFoil+Calcfoil stall+Eppler ext transition |  |  |  | L/D Max: | 75.017 | at alpha= | 3 | deg
Re: | 250000 |  |  | Cd Min: | 0.00866 | at alpha= | 0 | deg
Mach: | 0.5 |  |  | Cl=0 at alpha= | -3.2132 | deg
|  |  |  | @ Cl=0.1, Cd= | 0.0092288
|  |  |  | @ Cl=0.4, Cd= | 0.0091163
|  |  |  | @ Cl=0.6, Cd= | 0.0099091
alpha (deg) | Cl | Cd | Cm | Cl/Cd
-20 | -0.904 | 0.2666 | -0.031 | -3.391
-19.5 | -0.878 | 0.26217 | -0.031 | -3.35
-19 | -0.853 | 0.25556 | -0.032 | -3.336
-18.5 | -0.827 | 0.25174 | -0.032 | -3.284
-18 | -0.798 | 0.2389 | -0.031 | -3.341
-17.5 | -0.772 | 0.22898 | -0.031 | -3.372
-17 | -0.746 | 0.22188 | -0.031 | -3.361
-16.5 | -0.72 | 0.21713 | -0.032 | -3.315
-16 | -0.693 | 0.20473 | -0.032 | -3.387
-15.5 | -0.667 | 0.20032 | -0.033 | -3.33
-15 | -0.639 | 0.19141 | -0.031 | -3.339
-14.5 | -0.612 | 0.26669 | -0.031 | -2.297
-14 | -0.586 | 0.1761 | -0.031 | -3.328
-13.5 | -0.559 | 0.17074 | -0.032 | -3.277
-13 | -0.533 | 0.16678 | -0.032 | -3.195
-12.5 | -0.505 | 0.15987 | -0.031 | -3.16
-12 | -0.479 | 0.15669 | -0.031 | -3.054
-11.5 | -0.452 | 0.14448 | -0.032 | -3.127
-11 | -0.425 | 0.14058 | -0.032 | -3.023
-10.5 | -0.397 | 0.14208 | -0.03 | -2.797
-10 | -0.37 | 0.13036 | -0.031 | -2.842
-9.5 | -0.343 | 0.13071 | -0.029 | -2.625
-9 | -0.316 | 0.11511 | -0.028 | -2.744
-8.5 | -0.289 | 0.10673 | -0.028 | -2.706
-8 | -0.261 | 0.08069 | -0.026 | -3.241
-7.5 | -0.234 | 0.06264 | -0.027 | -3.741
-7 | -0.273 | 0.05377 | -0.027 | -5.078
-6.5 | -0.302 | 0.05065 | -0.026 | -5.953
-6 | -0.276 | 0.04615 | -0.026 | -5.971
-5.5 | -0.236 | 0.04153 | -0.027 | -5.677
-5 | -0.189 | 0.03905 | -0.027 | -4.841
-4.5 | -0.172 | 0.01193 | -0.079 | -14.398
-4 | -0.106 | 0.01172 | -0.08 | -9.076
-3.5 | -0.039 | 0.01129 | -0.08 | -3.46
-3 | 0.029 | 0.01162 | -0.081 | 2.519
-2.5 | 0.098 | 0.00923 | -0.082 | 10.623
-2 | 0.167 | 0.00919 | -0.083 | 18.185
-1.5 | 0.236 | 0.00924 | -0.084 | 25.57
-1 | 0.305 | 0.00926 | -0.084 | 32.955
-0.5 | 0.374 | 0.00938 | -0.085 | 39.879
0 | 0.445 | 0.00866 | -0.086 | 51.357
0.5 | 0.514 | 0.00872 | -0.086 | 58.942
1 | 0.583 | 0.00985 | -0.087 | 59.182
1.5 | 0.652 | 0.01009 | -0.088 | 64.567
2 | 0.72 | 0.0104 | -0.089 | 69.234
2.5 | 0.789 | 0.01082 | -0.089 | 72.889
3 | 0.857 | 0.01142 | -0.09 | 75.017
3.5 | 0.924 | 0.01446 | -0.091 | 63.914
4 | 0.991 | 0.01367 | -0.091 | 72.511
4.5 | 1.057 | 0.0144 | -0.092 | 73.436
5 | 1.11 | 0.01703 | -0.092 | 65.155
5.5 | 1.169 | 0.0182 | -0.092 | 64.246
6 | 1.223 | 0.02001 | -0.092 | 61.142
6.5 | 1.266 | 0.02248 | -0.092 | 56.322
7 | 1.287 | 0.02431 | -0.092 | 52.922
7.5 | 1.269 | 0.02903 | -0.092 | 43.727
8 | 0.986 | 0.05973 | -0.027 | 16.499
8.5 | 0.644 | 0.09444 | -0.028 | 6.822
9 | 0.672 | 0.10313 | -0.027 | 6.512
9.5 | 0.699 | 0.11887 | -0.034 | 5.883
10 | 0.727 | 0.1276 | -0.037 | 5.697
10.5 | 0.755 | 0.14232 | -0.04 | 5.303
11 | 0.783 | 0.14764 | -0.043 | 5.302
11.5 | 0.811 | 0.16476 | -0.046 | 4.923
12 | 0.838 | 0.15887 | -0.047 | 5.277

## 24. Re 250k Mach 0.50 (2)
BIGFOIL.COM POLAR EXPORT
hq2512
HQ 2.5/12 |  |  |  | Cl Max: | 1.2407 | at alpha= | 10 | deg
XFOIL ncrit=9 |  |  |  | L/D Max: | 76.4242 | at alpha= | 4 | deg
Re: | 250000 |  |  | Cd Min: | 0.25972 | at alpha= | -20 | deg
Mach: | 0.5 |  |  | Cl=0 at alpha= | -3.1279 | deg
|  |  |  | @ Cl=0.1, Cd= | 0.011247
|  |  |  | @ Cl=0.4, Cd= | 0.011573
|  |  |  | @ Cl=0.6, Cd= | 0.011219
alpha (deg) | Cl | Cd | Cm | Cl/Cd
-20 | -0.6652 | 0.25972 | 0.0262 | -2.5612
-19.5 | -0.6429 | 0.25195 | 0.0222 | -2.5517
-19 | -0.6208 | 0.24437 | 0.0177 | -2.5404
-18.5 | -0.5991 | 0.23665 | 0.0132 | -2.5316
-18 | -0.5787 | 0.22946 | 0.0078 | -2.522
-17.5 | -0.5655 | 0.22464 | 0.0011 | -2.5174
-17 | -0.5378 | 0.21323 | -0.0006 | -2.5222
-16.5 | -0.5153 | 0.2057 | -0.0037 | -2.5051
-16 | -0.4946 | 0.19826 | -0.0074 | -2.4947
-15.5 | -0.4749 | 0.19069 | -0.0115 | -2.4904
-15 | -0.4634 | 0.18475 | -0.0178 | -2.5083
-14.5 | -0.4531 | 0.17841 | -0.0229 | -2.5397
-14 | -0.4262 | 0.16745 | -0.0239 | -2.5452
-13.5 | -0.4049 | 0.15991 | -0.0257 | -2.532
-13 | -0.388 | 0.15268 | -0.0283 | -2.5413
-12.5 | -0.3744 | 0.1454 | -0.0317 | -2.575
-12 | -0.3744 | 0.13902 | -0.0381 | -2.6931
-11.5 | -0.3581 | 0.12988 | -0.0388 | -2.7572
-11 | -0.3409 | 0.12303 | -0.0394 | -2.7709
-10.5 | -0.3319 | 0.11606 | -0.0414 | -2.8597
-10 | -0.336 | 0.10863 | -0.0466 | -3.0931
-9.5 | -0.3398 | 0.10102 | -0.0506 | -3.3637
-9 | -0.3329 | 0.09202 | -0.0481 | -3.6177
-8.5 | -0.361 | 0.08174 | -0.0508 | -4.4164
-8 | -0.3789 | 0.07602 | -0.0495 | -4.9842
-7.5 | -0.3623 | 0.06231 | -0.0659 | -5.8145
-7 | -0.356 | 0.04595 | -0.0904 | -7.7476
-6 | -0.3162 | 0.02804 | -0.1045 | -11.2767
-5.5 | -0.2709 | 0.02242 | -0.1035 | -12.083
-5 | -0.2154 | 0.01903 | -0.1013 | -11.319
-4.5 | -0.1576 | 0.01683 | -0.099 | -9.3642
-4 | -0.0997 | 0.01528 | -0.0967 | -6.5249
-3.5 | -0.0419 | 0.01407 | -0.0946 | -2.978
-3 | 0.0144 | 0.01273 | -0.0928 | 1.1312
-2.5 | 0.0647 | 0.01119 | -0.0903 | 5.7819
-2 | 0.1263 | 0.01129 | -0.0881 | 11.1869
-1.5 | 0.1891 | 0.01146 | -0.0862 | 16.5009
-1 | 0.2502 | 0.01169 | -0.0839 | 21.4029
-0.5 | 0.3132 | 0.01175 | -0.0825 | 26.6553
0 | 0.3759 | 0.01163 | -0.0806 | 32.3216
0.5 | 0.4391 | 0.01148 | -0.0793 | 38.2491
1 | 0.5021 | 0.0114 | -0.0781 | 44.0439
1.5 | 0.566 | 0.01127 | -0.0768 | 50.2218
2 | 0.6259 | 0.01118 | -0.0749 | 55.9839
2.5 | 0.6858 | 0.01109 | -0.0727 | 61.8395
3 | 0.7419 | 0.01099 | -0.0696 | 67.5068
3.5 | 0.7963 | 0.01096 | -0.0661 | 72.6551
4 | 0.872 | 0.01141 | -0.0674 | 76.4242
4.5 | 0.9178 | 0.01248 | -0.0637 | 73.5417
5 | 0.9598 | 0.01375 | -0.0594 | 69.8036
5.5 | 1 | 0.01509 | -0.0546 | 66.2691
6 | 1.0355 | 0.01651 | -0.049 | 62.7196
6.5 | 1.0716 | 0.01803 | -0.0436 | 59.4343
7 | 1.1063 | 0.01971 | -0.0384 | 56.1289
7.5 | 1.1391 | 0.02168 | -0.0332 | 52.5415
8 | 1.1676 | 0.02407 | -0.0281 | 48.5085
8.5 | 1.1957 | 0.02674 | -0.0234 | 44.7158
9 | 1.2156 | 0.02998 | -0.0191 | 40.547
9.5 | 1.2338 | 0.03369 | -0.0159 | 36.6221
10 | 1.2407 | 0.03894 | -0.0133 | 31.8618
10.5 | 1.2261 | 0.04665 | -0.012 | 26.283
11 | 1.203 | 0.05606 | -0.013 | 21.4592
11.5 | 1.1777 | 0.06684 | -0.0164 | 17.6197
12 | 1.1472 | 0.07936 | -0.022 | 14.4556
12.5 | 1.1171 | 0.09283 | -0.029 | 12.0338
13 | 1.0856 | 0.1074 | -0.0374 | 10.108
13.5 | 1.0551 | 0.12263 | -0.0467 | 8.6039
14 | 1.0269 | 0.13846 | -0.0567 | 7.4166
14.5 | 1.0028 | 0.15471 | -0.067 | 6.4818
15 | 0.988 | 0.17027 | -0.0766 | 5.8025

## 25. Re 500k Mach 0.00 (1)
BIGFOIL.COM POLAR EXPORT
hq2512
HQ 2.5/12 |  |  |  | Cl Max: | 1.329 | at alpha= | 10 | deg
JavaFoil+Calcfoil stall+Eppler ext transition |  |  |  | L/D Max: | 108.466 | at alpha= | 3.5 | deg
Re: | 500000 |  |  | Cd Min: | 0.00635 | at alpha= | -1.5 | deg
Mach: | 0 |  |  | Cl=0 at alpha= | -3.2119 | deg
|  |  |  | @ Cl=0.1, Cd= | 0.00672
|  |  |  | @ Cl=0.4, Cd= | 0.0065466
|  |  |  | @ Cl=0.6, Cd= | 0.0073717
alpha (deg) | Cl | Cd | Cm | Cl/Cd
-17 | -0.442 | 0.15904 | -0.019 | -2.782
-16.5 | -0.46 | 0.15283 | -0.019 | -3.011
-16 | -0.478 | 0.14438 | -0.02 | -3.308
-15.5 | -0.494 | 0.13895 | -0.02 | -3.558
-15 | -0.51 | 0.12798 | -0.02 | -3.986
-14.5 | -0.525 | 0.12056 | -0.021 | -4.351
-14 | -0.537 | 0.11242 | -0.021 | -4.78
-13.5 | -0.548 | 0.10534 | -0.021 | -5.2
-13 | -0.555 | 0.09786 | -0.02 | -5.676
-12.5 | -0.56 | 0.09606 | -0.02 | -5.83
-12 | -0.561 | 0.08976 | -0.02 | -6.255
-11.5 | -0.559 | 0.08374 | -0.02 | -6.673
-11 | -0.552 | 0.07842 | -0.02 | -7.04
-10.5 | -0.541 | 0.07247 | -0.02 | -7.464
-10 | -0.525 | 0.06769 | -0.021 | -7.76
-9.5 | -0.505 | 0.06371 | -0.021 | -7.928
-9 | -0.481 | 0.05918 | -0.021 | -8.122
-8.5 | -0.45 | 0.05482 | -0.021 | -8.216
-8 | -0.416 | 0.05127 | -0.022 | -8.121
-7.5 | -0.38 | 0.04785 | -0.023 | -7.936
-7 | -0.341 | 0.0452 | -0.023 | -7.539
-6.5 | -0.372 | 0.01063 | -0.066 | -35.036
-6 | -0.32 | 0.01028 | -0.066 | -31.087
-5.5 | -0.265 | 0.01051 | -0.067 | -25.202
-5 | -0.209 | 0.01014 | -0.068 | -20.578
-4.5 | -0.151 | 0.00982 | -0.068 | -15.403
-4 | -0.093 | 0.00949 | -0.069 | -9.794
-3.5 | -0.034 | 0.00914 | -0.07 | -3.718
-3 | 0.025 | 0.00693 | -0.07 | 3.666
-2.5 | 0.085 | 0.00684 | -0.071 | 12.441
-2 | 0.145 | 0.00636 | -0.072 | 22.79
-1.5 | 0.205 | 0.00635 | -0.072 | 32.221
-1 | 0.264 | 0.00685 | -0.073 | 38.612
-0.5 | 0.324 | 0.00636 | -0.074 | 50.973
0 | 0.386 | 0.00639 | -0.074 | 60.327
0.5 | 0.445 | 0.00705 | -0.075 | 63.192
1 | 0.505 | 0.00715 | -0.076 | 70.712
1.5 | 0.565 | 0.00729 | -0.076 | 77.531
2 | 0.625 | 0.00743 | -0.077 | 84.09
2.5 | 0.684 | 0.00765 | -0.077 | 89.486
3 | 0.744 | 0.00788 | -0.078 | 94.388
3.5 | 0.803 | 0.0074 | -0.079 | 108.466
4 | 0.862 | 0.00968 | -0.079 | 88.998
4.5 | 0.92 | 0.01021 | -0.08 | 90.117
5 | 0.978 | 0.01069 | -0.08 | 91.484
5.5 | 1.036 | 0.01125 | -0.081 | 92.077
6 | 1.092 | 0.0118 | -0.081 | 92.609
6.5 | 1.146 | 0.01255 | -0.082 | 91.309
7 | 1.194 | 0.01344 | -0.083 | 88.858
7.5 | 1.238 | 0.01464 | -0.083 | 84.554
8 | 1.262 | 0.01816 | -0.083 | 69.53
8.5 | 1.291 | 0.01919 | -0.083 | 67.272
9 | 1.31 | 0.02047 | -0.083 | 63.994
9.5 | 1.324 | 0.02181 | -0.083 | 60.712
10 | 1.329 | 0.02344 | -0.083 | 56.69
10.5 | 1.325 | 0.0255 | -0.083 | 51.97
11 | 1.314 | 0.02771 | -0.083 | 47.403
11.5 | 1.277 | 0.03215 | -0.081 | 39.722
12 | 1.074 | 0.0834 | -0.026 | 12.875
12.5 | 1.054 | 0.08948 | -0.026 | 11.782
13 | 1.03 | 0.0958 | -0.025 | 10.752
13.5 | 1.002 | 0.10269 | -0.026 | 9.755
14 | 0.97 | 0.10825 | -0.026 | 8.963
14.5 | 0.936 | 0.11802 | -0.027 | 7.932
15 | 0.9 | 0.12833 | -0.027 | 7.013

## 26. Re 500k Mach 0.00 (2)
BIGFOIL.COM POLAR EXPORT
hq2512
HQ 2.5/12 |  |  |  | Cl Max: | 1.3325 | at alpha= | 13 | deg
XFOIL ncrit=9 |  |  |  | L/D Max: | 100.493 | at alpha= | 4.5 | deg
Re: | 500000 |  |  | Cd Min: | 0.15797 | at alpha= | -14.5 | deg
Mach: | 0 |  |  | Cl=0 at alpha= | -3.1407 | deg
|  |  |  | @ Cl=0.1, Cd= | 0.0072119
|  |  |  | @ Cl=0.4, Cd= | 0.0072816
|  |  |  | @ Cl=0.6, Cd= | 0.0074455
alpha (deg) | Cl | Cd | Cm | Cl/Cd
-14.5 | -0.4511 | 0.15797 | -0.0198 | -2.8556
-14 | -0.4424 | 0.15011 | -0.0233 | -2.9472
-13.5 | -0.4398 | 0.14047 | -0.0264 | -3.1309
-13 | -0.4251 | 0.13501 | -0.027 | -3.1487
-12.5 | -0.4147 | 0.12873 | -0.029 | -3.2215
-12 | -0.4085 | 0.12143 | -0.0315 | -3.3641
-11.5 | -0.4065 | 0.11308 | -0.0348 | -3.5948
-11 | -0.4101 | 0.1022 | -0.041 | -4.0127
-10.5 | -0.5856 | 0.05099 | -0.0685 | -11.4846
-10 | -0.6533 | 0.04323 | -0.0668 | -15.1122
-9.5 | -0.6724 | 0.02963 | -0.0717 | -22.6932
-9 | -0.6218 | 0.02356 | -0.076 | -26.3922
-8.5 | -0.5592 | 0.02013 | -0.0796 | -27.7794
-8 | -0.503 | 0.01715 | -0.0816 | -29.3294
-7.5 | -0.4467 | 0.01546 | -0.0824 | -28.8939
-7 | -0.3972 | 0.01375 | -0.0818 | -28.8873
-6.5 | -0.3471 | 0.01274 | -0.0809 | -27.2449
-6 | -0.2963 | 0.012 | -0.08 | -24.6917
-5.5 | -0.2447 | 0.01141 | -0.0793 | -21.4461
-5 | -0.1914 | 0.01107 | -0.0788 | -17.29
-4.5 | -0.1393 | 0.01045 | -0.0782 | -13.3301
-4 | -0.087 | 0.00975 | -0.0777 | -8.9231
-3.5 | -0.0355 | 0.00887 | -0.0772 | -4.0023
-3 | 0.0139 | 0.00765 | -0.0768 | 1.817
-2.5 | 0.0666 | 0.00723 | -0.0762 | 9.2116
-1.5 | 0.1771 | 0.00717 | -0.0754 | 24.7001
-1 | 0.2321 | 0.00721 | -0.0749 | 32.1914
-0.5 | 0.287 | 0.00724 | -0.0744 | 39.6409
0 | 0.3421 | 0.00727 | -0.074 | 47.0564
0.5 | 0.397 | 0.00728 | -0.0736 | 54.533
1 | 0.4524 | 0.00731 | -0.0734 | 61.8878
1.5 | 0.5073 | 0.00735 | -0.0731 | 69.0204
2 | 0.5617 | 0.00741 | -0.0727 | 75.803
2.5 | 0.6156 | 0.00746 | -0.0722 | 82.5201
3 | 0.6684 | 0.00754 | -0.0715 | 88.6472
3.5 | 0.7198 | 0.00767 | -0.0705 | 93.8462
4 | 0.7685 | 0.00785 | -0.069 | 97.8981
4.5 | 0.815 | 0.00811 | -0.067 | 100.4932
5 | 0.873 | 0.0089 | -0.0683 | 98.0899
5.5 | 0.9179 | 0.00979 | -0.0668 | 93.7589
6 | 0.9632 | 0.01063 | -0.0653 | 90.6115
6.5 | 1.0094 | 0.01136 | -0.064 | 88.8556
7 | 1.0546 | 0.01212 | -0.0625 | 87.0132
7.5 | 1.0988 | 0.01291 | -0.0609 | 85.1123
8 | 1.1403 | 0.01382 | -0.0589 | 82.5109
8.5 | 1.1799 | 0.01478 | -0.0567 | 79.8309
9 | 1.2157 | 0.01589 | -0.0539 | 76.5072
9.5 | 1.2457 | 0.01707 | -0.05 | 72.976
10 | 1.2651 | 0.01886 | -0.045 | 67.0785
10.5 | 1.2726 | 0.02158 | -0.0387 | 58.9713
11 | 1.2935 | 0.02355 | -0.0348 | 54.9257
11.5 | 1.3073 | 0.02614 | -0.0306 | 50.0115
12 | 1.3198 | 0.029 | -0.027 | 45.5103
12.5 | 1.3282 | 0.03238 | -0.0239 | 41.0191
13 | 1.3325 | 0.03642 | -0.0213 | 36.587
13.5 | 1.3319 | 0.04129 | -0.0194 | 32.2572
14 | 1.3272 | 0.04703 | -0.0184 | 28.2203
14.5 | 1.3184 | 0.05382 | -0.0186 | 24.4965
15 | 1.3065 | 0.06171 | -0.0199 | 21.1716
15.5 | 1.2929 | 0.07061 | -0.0224 | 18.3104
16 | 1.2758 | 0.08074 | -0.026 | 15.8013
16.5 | 1.258 | 0.09165 | -0.0305 | 13.7261
17 | 1.2425 | 0.10273 | -0.0356 | 12.0948
17.5 | 1.2271 | 0.11428 | -0.0413 | 10.7377
18 | 1.211 | 0.12636 | -0.0478 | 9.5837

## 27. Re 500k Mach 0.10 (1)
BIGFOIL.COM POLAR EXPORT
hq2512
HQ 2.5/12 |  |  |  | Cl Max: | 1.324 | at alpha= | 10 | deg
JavaFoil+Calcfoil stall+Eppler ext transition |  |  |  | L/D Max: | 108.303 | at alpha= | 3.5 | deg
Re: | 500000 |  |  | Cd Min: | 0.0064 | at alpha= | -1.5 | deg
Mach: | 0.1 |  |  | Cl=0 at alpha= | -3.2167 | deg
|  |  |  | @ Cl=0.1, Cd= | 0.0067795
|  |  |  | @ Cl=0.4, Cd= | 0.0065664
|  |  |  | @ Cl=0.6, Cd= | 0.0073967
alpha (deg) | Cl | Cd | Cm | Cl/Cd
-17 | -0.399 | 0.16584 | -0.02 | -2.408
-16.5 | -0.42 | 0.16033 | -0.019 | -2.617
-16 | -0.44 | 0.15116 | -0.02 | -2.908
-15.5 | -0.459 | 0.13672 | -0.02 | -3.36
-15 | -0.478 | 0.12848 | -0.02 | -3.723
-14.5 | -0.496 | 0.12307 | -0.021 | -4.03
-14 | -0.512 | 0.11428 | -0.021 | -4.481
-13.5 | -0.526 | 0.1062 | -0.021 | -4.952
-13 | -0.537 | 0.09961 | -0.021 | -5.39
-12.5 | -0.545 | 0.0939 | -0.021 | -5.803
-12 | -0.549 | 0.09023 | -0.02 | -6.084
-11.5 | -0.549 | 0.08492 | -0.02 | -6.468
-11 | -0.545 | 0.07837 | -0.02 | -6.953
-10.5 | -0.536 | 0.07304 | -0.02 | -7.337
-10 | -0.522 | 0.06804 | -0.021 | -7.673
-9.5 | -0.503 | 0.06396 | -0.021 | -7.869
-9 | -0.48 | 0.05954 | -0.021 | -8.061
-8.5 | -0.45 | 0.05489 | -0.021 | -8.206
-8 | -0.417 | 0.05134 | -0.022 | -8.12
-7.5 | -0.381 | 0.04811 | -0.023 | -7.91
-7 | -0.342 | 0.04538 | -0.023 | -7.532
-6.5 | -0.301 | 0.04263 | -0.023 | -7.06
-6 | -0.321 | 0.01035 | -0.067 | -30.992
-5.5 | -0.266 | 0.01049 | -0.067 | -25.359
-5 | -0.21 | 0.00975 | -0.068 | -21.502
-4.5 | -0.152 | 0.00989 | -0.069 | -15.37
-4 | -0.093 | 0.00947 | -0.069 | -9.86
-3.5 | -0.034 | 0.0093 | -0.07 | -3.674
-3 | 0.026 | 0.00691 | -0.071 | 3.694
-2.5 | 0.085 | 0.0069 | -0.071 | 12.397
-2 | 0.146 | 0.00641 | -0.072 | 22.723
-1.5 | 0.206 | 0.0064 | -0.073 | 32.136
-1 | 0.266 | 0.0069 | -0.073 | 38.511
-0.5 | 0.326 | 0.00641 | -0.074 | 50.863
0 | 0.387 | 0.00643 | -0.075 | 60.215
0.5 | 0.448 | 0.00707 | -0.075 | 63.324
1 | 0.508 | 0.0072 | -0.076 | 70.509
1.5 | 0.568 | 0.00729 | -0.077 | 77.919
2 | 0.628 | 0.00749 | -0.077 | 83.879
2.5 | 0.688 | 0.0077 | -0.078 | 89.307
3 | 0.747 | 0.00789 | -0.078 | 94.779
3.5 | 0.807 | 0.00745 | -0.079 | 108.303
4 | 0.866 | 0.00969 | -0.08 | 89.331
4.5 | 0.925 | 0.01023 | -0.08 | 90.369
5 | 0.983 | 0.01072 | -0.081 | 91.678
5.5 | 1.041 | 0.01129 | -0.081 | 92.151
6 | 1.098 | 0.01183 | -0.082 | 92.745
6.5 | 1.151 | 0.01265 | -0.082 | 91.033
7 | 1.199 | 0.01351 | -0.083 | 88.772
7.5 | 1.243 | 0.01474 | -0.084 | 84.324
8 | 1.266 | 0.01834 | -0.083 | 69.009
8.5 | 1.294 | 0.01941 | -0.083 | 66.639
9 | 1.311 | 0.02076 | -0.083 | 63.138
9.5 | 1.323 | 0.02214 | -0.083 | 59.75
10 | 1.324 | 0.02406 | -0.083 | 55.016
10.5 | 1.318 | 0.02604 | -0.083 | 50.609
11 | 1.301 | 0.02829 | -0.083 | 46
11.5 | 1.077 | 0.07843 | -0.026 | 13.732
12 | 1.059 | 0.08418 | -0.026 | 12.577
12.5 | 1.035 | 0.09031 | -0.025 | 11.458
13 | 1.006 | 0.09719 | -0.025 | 10.35
13.5 | 0.973 | 0.10442 | -0.026 | 9.316
14 | 0.936 | 0.11019 | -0.027 | 8.497
14.5 | 0.897 | 0.12244 | -0.027 | 7.327
15 | 0.856 | 0.13097 | -0.027 | 6.537

## 28. Re 500k Mach 0.10 (2)
BIGFOIL.COM POLAR EXPORT
hq2512
HQ 2.5/12 |  |  |  | Cl Max: | 1.3254 | at alpha= | 13 | deg
XFOIL ncrit=9 |  |  |  | L/D Max: | 99.8779 | at alpha= | 4.5 | deg
Re: | 500000 |  |  | Cd Min: | 0.15848 | at alpha= | -14.5 | deg
Mach: | 0.1 |  |  | Cl=0 at alpha= | -3.1408 | deg
|  |  |  | @ Cl=0.1, Cd= | 0.0072079
|  |  |  | @ Cl=0.4, Cd= | 0.0073005
|  |  |  | @ Cl=0.6, Cd= | 0.0074725
alpha (deg) | Cl | Cd | Cm | Cl/Cd
-14.5 | -0.4505 | 0.15848 | -0.0199 | -2.8426
-14 | -0.4414 | 0.15067 | -0.0234 | -2.9296
-13.5 | -0.4376 | 0.14128 | -0.0262 | -3.0974
-13 | -0.4226 | 0.13579 | -0.0269 | -3.1122
-12.5 | -0.4123 | 0.12942 | -0.0289 | -3.1858
-12 | -0.4059 | 0.12211 | -0.0315 | -3.3241
-11.5 | -0.4041 | 0.11361 | -0.035 | -3.5569
-11 | -0.4069 | 0.10301 | -0.0409 | -3.9501
-10.5 | -0.5441 | 0.05885 | -0.0619 | -9.2455
-10 | -0.6145 | 0.04481 | -0.0701 | -13.7135
-9.5 | -0.6605 | 0.03394 | -0.0713 | -19.4608
-9 | -0.6208 | 0.02501 | -0.077 | -24.8221
-8.5 | -0.561 | 0.02069 | -0.0806 | -27.1145
-8 | -0.5049 | 0.01754 | -0.0826 | -28.7856
-7.5 | -0.4487 | 0.01575 | -0.0833 | -28.4889
-7 | -0.3995 | 0.01391 | -0.0825 | -28.7203
-6.5 | -0.3486 | 0.01297 | -0.0816 | -26.8774
-6 | -0.2982 | 0.01208 | -0.0806 | -24.6854
-5.5 | -0.2462 | 0.01149 | -0.0798 | -21.4273
-5 | -0.1928 | 0.01112 | -0.0793 | -17.3381
-4.5 | -0.1404 | 0.01049 | -0.0787 | -13.3842
-4 | -0.0877 | 0.00981 | -0.0781 | -8.9399
-3.5 | -0.0357 | 0.00896 | -0.0776 | -3.9844
-3 | 0.014 | 0.00772 | -0.0772 | 1.8135
-2.5 | 0.0667 | 0.00725 | -0.0765 | 9.2
-2 | 0.1221 | 0.00718 | -0.0761 | 17.0056
-1.5 | 0.1779 | 0.00719 | -0.0758 | 24.7427
-1 | 0.2333 | 0.00724 | -0.0753 | 32.2238
-0.5 | 0.2885 | 0.00727 | -0.0748 | 39.6836
0 | 0.3439 | 0.00729 | -0.0744 | 47.1742
0.5 | 0.3991 | 0.0073 | -0.0739 | 54.6712
1 | 0.4548 | 0.00733 | -0.0737 | 62.0464
1.5 | 0.5101 | 0.00737 | -0.0734 | 69.213
2 | 0.5648 | 0.00744 | -0.073 | 75.914
2.5 | 0.619 | 0.00749 | -0.0725 | 82.6435
3 | 0.6721 | 0.00757 | -0.0717 | 88.7847
4 | 0.7724 | 0.00791 | -0.0691 | 97.6485
4.5 | 0.818 | 0.00819 | -0.0669 | 99.8779
5 | 0.8767 | 0.00899 | -0.0682 | 97.5195
5.5 | 0.9219 | 0.00989 | -0.0667 | 93.2154
6 | 0.9673 | 0.01073 | -0.0652 | 90.1491
6.5 | 1.0136 | 0.01148 | -0.0637 | 88.2927
7 | 1.0592 | 0.01223 | -0.0622 | 86.6067
7.5 | 1.1035 | 0.01302 | -0.0605 | 84.7542
8 | 1.1442 | 0.01399 | -0.0583 | 81.787
9 | 1.2183 | 0.01608 | -0.0527 | 75.7649
9.5 | 1.2471 | 0.01732 | -0.0486 | 72.0035
10 | 1.2624 | 0.01942 | -0.043 | 65.0051
10.5 | 1.2733 | 0.02198 | -0.0373 | 57.9299
11 | 1.2931 | 0.02409 | -0.0333 | 53.6779
11.5 | 1.3051 | 0.02691 | -0.0291 | 48.4987
12 | 1.3167 | 0.02995 | -0.0256 | 43.9633
12.5 | 1.3232 | 0.03363 | -0.0225 | 39.3458
13 | 1.3254 | 0.03803 | -0.0201 | 34.8514
13.5 | 1.3226 | 0.04333 | -0.0185 | 30.5239
14 | 1.3159 | 0.04956 | -0.018 | 26.5517
14.5 | 1.3056 | 0.05688 | -0.0186 | 22.9536
15 | 1.2926 | 0.06531 | -0.0204 | 19.7918
15.5 | 1.2779 | 0.07476 | -0.0235 | 17.0934
16 | 1.2605 | 0.08533 | -0.0276 | 14.7721
16.5 | 1.2423 | 0.09666 | -0.0326 | 12.8523
17 | 1.2257 | 0.10829 | -0.0382 | 11.3187
17.5 | 1.209 | 0.12038 | -0.0445 | 10.0432
18 | 1.1918 | 0.13308 | -0.0516 | 8.9555

## 29. Re 500k Mach 0.25 (1)
BIGFOIL.COM POLAR EXPORT
hq2512
HQ 2.5/12 |  |  |  | Cl Max: | 1.307 | at alpha= | 9 | deg
JavaFoil+Calcfoil stall+Eppler ext transition |  |  |  | L/D Max: | 108.594 | at alpha= | 3.5 | deg
Re: | 500000 |  |  | Cd Min: | 0.00638 | at alpha= | -1.5 | deg
Mach: | 0.25 |  |  | Cl=0 at alpha= | -3.2131 | deg
|  |  |  | @ Cl=0.1, Cd= | 0.0069242
|  |  |  | @ Cl=0.4, Cd= | 0.0064129
|  |  |  | @ Cl=0.6, Cd= | 0.0074539
alpha (deg) | Cl | Cd | Cm | Cl/Cd
-15 | -0.148 | 0.1476 | -0.022 | -1.004
-14.5 | -0.22 | 0.13693 | -0.022 | -1.607
-14 | -0.276 | 0.12728 | -0.022 | -2.17
-13.5 | -0.326 | 0.12186 | -0.022 | -2.672
-13 | -0.369 | 0.11316 | -0.022 | -3.265
-12.5 | -0.408 | 0.10507 | -0.022 | -3.88
-12 | -0.44 | 0.09698 | -0.022 | -4.534
-11.5 | -0.465 | 0.08811 | -0.022 | -5.273
-11 | -0.482 | 0.08635 | -0.021 | -5.579
-10.5 | -0.491 | 0.07928 | -0.021 | -6.195
-10 | -0.492 | 0.07287 | -0.021 | -6.756
-9.5 | -0.486 | 0.0676 | -0.022 | -7.183
-9 | -0.471 | 0.0621 | -0.022 | -7.587
-8.5 | -0.447 | 0.05736 | -0.022 | -7.8
-8 | -0.418 | 0.0526 | -0.022 | -7.939
-7.5 | -0.384 | 0.04883 | -0.023 | -7.858
-7 | -0.346 | 0.04612 | -0.023 | -7.511
-6.5 | -0.306 | 0.04309 | -0.024 | -7.108
-6 | -0.327 | 0.01056 | -0.069 | -31.01
-5.5 | -0.272 | 0.0101 | -0.069 | -26.934
-5 | -0.215 | 0.00996 | -0.07 | -21.544
-4.5 | -0.156 | 0.0096 | -0.071 | -16.238
-4 | -0.096 | 0.0097 | -0.071 | -9.878
-3.5 | -0.035 | 0.0095 | -0.072 | -3.693
-3 | 0.026 | 0.00908 | -0.073 | 2.889
-2.5 | 0.088 | 0.00693 | -0.073 | 12.666
-2 | 0.15 | 0.0069 | -0.074 | 21.663
-1.5 | 0.211 | 0.00638 | -0.075 | 33.131
-1 | 0.273 | 0.00638 | -0.075 | 42.84
-0.5 | 0.335 | 0.0064 | -0.076 | 52.298
0 | 0.398 | 0.00641 | -0.077 | 62.103
0.5 | 0.46 | 0.0065 | -0.077 | 70.713
1 | 0.522 | 0.00727 | -0.078 | 71.737
1.5 | 0.583 | 0.00741 | -0.079 | 78.697
2 | 0.645 | 0.00757 | -0.079 | 85.191
2.5 | 0.707 | 0.00782 | -0.08 | 90.355
3 | 0.768 | 0.00807 | -0.081 | 95.178
3.5 | 0.829 | 0.00763 | -0.081 | 108.594
4 | 0.889 | 0.00993 | -0.082 | 89.557
4.5 | 0.95 | 0.01046 | -0.082 | 90.811
5 | 1.009 | 0.01101 | -0.083 | 91.686
5.5 | 1.068 | 0.01166 | -0.084 | 91.587
6 | 1.126 | 0.0124 | -0.084 | 90.782
6.5 | 1.18 | 0.01328 | -0.085 | 88.897
7 | 1.227 | 0.01407 | -0.085 | 87.181
7.5 | 1.268 | 0.0154 | -0.086 | 82.343
8 | 1.282 | 0.01968 | -0.085 | 65.156
8.5 | 1.299 | 0.02108 | -0.085 | 61.593
9 | 1.307 | 0.02257 | -0.085 | 57.893
9.5 | 1.303 | 0.0243 | -0.085 | 53.597
10 | 1.286 | 0.02636 | -0.085 | 48.777
10.5 | 1.05 | 0.07015 | -0.027 | 14.973
11 | 1.02 | 0.077 | -0.025 | 13.249
11.5 | 0.979 | 0.08412 | -0.025 | 11.633
12 | 0.926 | 0.09236 | -0.026 | 10.027
12.5 | 0.864 | 0.09955 | -0.027 | 8.676
13 | 0.792 | 0.1149 | -0.028 | 6.895
13.5 | 0.714 | 0.1119 | -0.032 | 6.377
14 | 0.628 | 0.1165 | -0.033 | 5.394

## 30. Re 500k Mach 0.25 (2)
BIGFOIL.COM POLAR EXPORT
hq2512
HQ 2.5/12 |  |  |  | Cl Max: | 1.2953 | at alpha= | 12 | deg
XFOIL ncrit=9 |  |  |  | L/D Max: | 96.4516 | at alpha= | 4.5 | deg
Re: | 500000 |  |  | Cd Min: | 0.15356 | at alpha= | -14 | deg
Mach: | 0.25 |  |  | Cl=0 at alpha= | -3.1464 | deg
|  |  |  | @ Cl=0.1, Cd= | 0.0073177
|  |  |  | @ Cl=0.4, Cd= | 0.0074286
|  |  |  | @ Cl=0.6, Cd= | 0.0076062
alpha (deg) | Cl | Cd | Cm | Cl/Cd
-14 | -0.4368 | 0.15356 | -0.0238 | -2.8445
-13.5 | -0.426 | 0.14538 | -0.0253 | -2.9303
-13 | -0.4113 | 0.13942 | -0.0267 | -2.9501
-12.5 | -0.401 | 0.13268 | -0.029 | -3.0223
-12 | -0.3938 | 0.12524 | -0.0317 | -3.1444
-11.5 | -0.3937 | 0.11564 | -0.0372 | -3.4045
-11 | -0.3916 | 0.10682 | -0.0407 | -3.666
-10.5 | -0.4057 | 0.09514 | -0.0427 | -4.2642
-10 | -0.4208 | 0.08418 | -0.0472 | -4.9988
-9.5 | -0.5265 | 0.05143 | -0.0667 | -10.2372
-9 | -0.5726 | 0.04124 | -0.0739 | -13.8846
-8.5 | -0.5569 | 0.02729 | -0.0853 | -20.4067
-8 | -0.5114 | 0.02054 | -0.0882 | -24.8978
-7.5 | -0.457 | 0.01803 | -0.0886 | -25.3466
-7 | -0.4067 | 0.0157 | -0.0873 | -25.9045
-6.5 | -0.3587 | 0.0139 | -0.0855 | -25.8058
-6 | -0.3074 | 0.01286 | -0.0841 | -23.9036
-5.5 | -0.2545 | 0.01204 | -0.0829 | -21.1379
-5 | -0.2007 | 0.01137 | -0.082 | -17.6517
-4.5 | -0.1462 | 0.01074 | -0.0812 | -13.6127
-4 | -0.0914 | 0.01011 | -0.0804 | -9.0406
-3.5 | -0.0367 | 0.0094 | -0.0799 | -3.9043
-3 | 0.0152 | 0.00821 | -0.0794 | 1.8514
-2.5 | 0.0678 | 0.00738 | -0.0787 | 9.187
-2 | 0.1247 | 0.00727 | -0.0781 | 17.1527
-1.5 | 0.1824 | 0.00729 | -0.0777 | 25.0206
-1 | 0.2396 | 0.00732 | -0.0772 | 32.7322
-0.5 | 0.2965 | 0.00736 | -0.0766 | 40.2853
0 | 0.3537 | 0.00738 | -0.0761 | 47.9268
0.5 | 0.4109 | 0.00744 | -0.0757 | 55.2285
1 | 0.4684 | 0.00748 | -0.0754 | 62.6203
1.5 | 0.5253 | 0.00751 | -0.075 | 69.9467
2 | 0.5817 | 0.00758 | -0.0745 | 76.7414
2.5 | 0.6376 | 0.00766 | -0.0739 | 83.2376
3 | 0.6921 | 0.00776 | -0.073 | 89.1881
3.5 | 0.7445 | 0.00793 | -0.0717 | 93.884
4 | 0.7937 | 0.00824 | -0.0698 | 96.3228
4.5 | 0.8372 | 0.00868 | -0.0667 | 96.4516
5 | 0.8966 | 0.00952 | -0.0676 | 94.1807
5.5 | 0.943 | 0.01043 | -0.0658 | 90.4123
6 | 0.9897 | 0.01128 | -0.0639 | 87.7394
7 | 1.0832 | 0.01283 | -0.0601 | 84.4271
7.5 | 1.1264 | 0.01374 | -0.0575 | 81.9796
8 | 1.1651 | 0.01481 | -0.0544 | 78.6698
8.5 | 1.1986 | 0.01592 | -0.0503 | 75.2889
9 | 1.2286 | 0.01722 | -0.0458 | 71.3473
9.5 | 1.2539 | 0.01887 | -0.0411 | 66.4494
10 | 1.2591 | 0.02194 | -0.0347 | 57.3883
10.5 | 1.2761 | 0.0245 | -0.0301 | 52.0857
11 | 1.2899 | 0.02749 | -0.0259 | 46.9225
11.5 | 1.2941 | 0.03145 | -0.0221 | 41.1479
12 | 1.2953 | 0.03606 | -0.0191 | 35.9207
12.5 | 1.2919 | 0.04154 | -0.0171 | 31.1001
13 | 1.2838 | 0.04808 | -0.0164 | 26.7013
13.5 | 1.2714 | 0.05584 | -0.017 | 22.7686
14 | 1.2565 | 0.06478 | -0.0191 | 19.3964
14.5 | 1.2391 | 0.07495 | -0.0225 | 16.5324
15 | 1.22 | 0.08618 | -0.0272 | 14.1564
15.5 | 1.1995 | 0.09836 | -0.033 | 12.195
16 | 1.1785 | 0.11131 | -0.0397 | 10.5875
16.5 | 1.1572 | 0.12483 | -0.0471 | 9.2702
17 | 1.1364 | 0.13886 | -0.0552 | 8.1838

## 31. Re 500k Mach 0.50 (1)
BIGFOIL.COM POLAR EXPORT
hq2512
HQ 2.5/12 |  |  |  | Cl Max: | 1.297 | at alpha= | 7 | deg
JavaFoil+Calcfoil stall+Eppler ext transition |  |  |  | L/D Max: | 93.712 | at alpha= | 3 | deg
Re: | 500000 |  |  | Cd Min: | 0.00676 | at alpha= | 0 | deg
Mach: | 0.5 |  |  | Cl=0 at alpha= | -3.2132 | deg
|  |  |  | @ Cl=0.1, Cd= | 0.00728
|  |  |  | @ Cl=0.4, Cd= | 0.0071276
|  |  |  | @ Cl=0.6, Cd= | 0.0078017
alpha (deg) | Cl | Cd | Cm | Cl/Cd
-20 | -0.904 | 0.22078 | -0.031 | -4.095
-19.5 | -0.878 | 0.22249 | -0.031 | -3.948
-19 | -0.853 | 0.20941 | -0.032 | -4.072
-18.5 | -0.827 | 0.20753 | -0.032 | -3.983
-18 | -0.798 | 0.20226 | -0.031 | -3.948
-17.5 | -0.772 | 0.19395 | -0.031 | -3.981
-17 | -0.746 | 0.19092 | -0.031 | -3.907
-16.5 | -0.72 | 0.18158 | -0.032 | -3.964
-16 | -0.694 | 0.17715 | -0.032 | -3.915
-15.5 | -0.667 | 0.16787 | -0.033 | -3.974
-15 | -0.639 | 0.16261 | -0.031 | -3.931
-14.5 | -0.612 | 0.20817 | -0.031 | -2.942
-14 | -0.586 | 0.14766 | -0.032 | -3.969
-13.5 | -0.559 | 0.14266 | -0.032 | -3.922
-13 | -0.533 | 0.13884 | -0.033 | -3.838
-12.5 | -0.505 | 0.13573 | -0.031 | -3.723
-12 | -0.479 | 0.13253 | -0.032 | -3.611
-11.5 | -0.452 | 0.12097 | -0.032 | -3.735
-11 | -0.425 | 0.11812 | -0.032 | -3.598
-10.5 | -0.397 | 0.11704 | -0.031 | -3.396
-10 | -0.371 | 0.10936 | -0.031 | -3.388
-9.5 | -0.343 | 0.10825 | -0.03 | -3.17
-9 | -0.316 | 0.09073 | -0.028 | -3.482
-8.5 | -0.289 | 0.06781 | -0.029 | -4.259
-8 | -0.262 | 0.07014 | -0.027 | -3.729
-7.5 | -0.234 | 0.05681 | -0.028 | -4.127
-7 | -0.273 | 0.05016 | -0.031 | -5.45
-6.5 | -0.302 | 0.04566 | -0.032 | -6.617
-6 | -0.276 | 0.0432 | -0.026 | -6.379
-5.5 | -0.236 | 0.03947 | -0.027 | -5.974
-5 | -0.234 | 0.0107 | -0.078 | -21.92
-4.5 | -0.172 | 0.00943 | -0.079 | -18.258
-4 | -0.106 | 0.00999 | -0.08 | -10.653
-3.5 | -0.039 | 0.00954 | -0.081 | -4.098
-3 | 0.029 | 0.00973 | -0.081 | 3.007
-2.5 | 0.098 | 0.00728 | -0.082 | 13.474
-2 | 0.167 | 0.00728 | -0.083 | 22.945
-1.5 | 0.236 | 0.00722 | -0.084 | 32.694
-1 | 0.305 | 0.00729 | -0.084 | 41.845
-0.5 | 0.374 | 0.00734 | -0.085 | 50.961
0 | 0.445 | 0.00676 | -0.086 | 65.799
0.5 | 0.514 | 0.00686 | -0.086 | 74.882
1 | 0.583 | 0.00775 | -0.087 | 75.237
1.5 | 0.652 | 0.00796 | -0.088 | 81.853
2 | 0.72 | 0.00825 | -0.089 | 87.348
2.5 | 0.789 | 0.00858 | -0.089 | 91.935
3 | 0.857 | 0.00914 | -0.09 | 93.712
3.5 | 0.924 | 0.01207 | -0.091 | 76.611
4 | 0.991 | 0.01144 | -0.091 | 86.682
4.5 | 1.057 | 0.01209 | -0.092 | 87.461
5 | 1.122 | 0.01302 | -0.093 | 86.212
5.5 | 1.185 | 0.01401 | -0.093 | 84.577
6 | 1.232 | 0.01687 | -0.093 | 72.999
6.5 | 1.276 | 0.01908 | -0.093 | 66.871
7 | 1.297 | 0.02057 | -0.093 | 63.029
7.5 | 1.277 | 0.02519 | -0.093 | 50.704
8 | 0.986 | 0.05516 | -0.028 | 17.87
8.5 | 0.759 | 0.03299 | -0.091 | 23.009
9 | 0.672 | 0.0886 | -0.029 | 7.581
9.5 | 0.7 | 0.07752 | -0.036 | 9.025
10 | 0.727 | 0.10813 | -0.038 | 6.724
10.5 | 0.755 | 0.11743 | -0.041 | 6.428
11 | 0.783 | 0.12159 | -0.043 | 6.439
11.5 | 0.811 | 0.13449 | -0.047 | 6.031
12 | 0.838 | 0.13218 | -0.047 | 6.343

## 32. Re 500k Mach 0.50 (2)
BIGFOIL.COM POLAR EXPORT
hq2512
HQ 2.5/12 |  |  |  | Cl Max: | 1.2781 | at alpha= | 10 | deg
XFOIL ncrit=9 |  |  |  | L/D Max: | 89.0507 | at alpha= | 3.5 | deg
Re: | 500000 |  |  | Cd Min: | 0.25844 | at alpha= | -20 | deg
Mach: | 0.5 |  |  | Cl=0 at alpha= | -3.1369 | deg
|  |  |  | @ Cl=0.1, Cd= | 0.0082664
|  |  |  | @ Cl=0.4, Cd= | 0.0078936
|  |  |  | @ Cl=0.6, Cd= | 0.0081241
alpha (deg) | Cl | Cd | Cm | Cl/Cd
-20 | -0.6609 | 0.25844 | 0.0258 | -2.5573
-19.5 | -0.6391 | 0.25088 | 0.0214 | -2.5474
-19 | -0.6172 | 0.24321 | 0.0169 | -2.5377
-18.5 | -0.5957 | 0.23531 | 0.0124 | -2.5316
-18 | -0.5748 | 0.22716 | 0.0072 | -2.5304
-17.5 | -0.5567 | 0.21948 | 0.0017 | -2.5364
-17 | -0.5351 | 0.21088 | -0.0016 | -2.5375
-16.5 | -0.5131 | 0.20362 | -0.0045 | -2.5199
-16 | -0.4926 | 0.19632 | -0.0081 | -2.5092
-15.5 | -0.4729 | 0.18855 | -0.0121 | -2.5081
-15 | -0.4609 | 0.18082 | -0.0184 | -2.5489
-14.5 | -0.4402 | 0.17204 | -0.0204 | -2.5587
-14 | -0.4209 | 0.165 | -0.0228 | -2.5509
-13.5 | -0.4036 | 0.15783 | -0.0257 | -2.5572
-13 | -0.3884 | 0.15027 | -0.0287 | -2.5847
-12.5 | -0.3803 | 0.14232 | -0.034 | -2.6721
-12 | -0.3695 | 0.13433 | -0.0374 | -2.7507
-11.5 | -0.3593 | 0.12612 | -0.0403 | -2.8489
-11 | -0.3505 | 0.11797 | -0.0428 | -2.9711
-10.5 | -0.3471 | 0.10857 | -0.0436 | -3.197
-10 | -0.3378 | 0.1029 | -0.0448 | -3.2828
-8.5 | -0.3601 | 0.07429 | -0.056 | -4.8472
-8 | -0.352 | 0.06027 | -0.0717 | -5.8404
-7.5 | -0.3469 | 0.04176 | -0.0977 | -8.307
-7 | -0.3596 | 0.03068 | -0.1084 | -11.721
-6.5 | -0.3642 | 0.02363 | -0.1055 | -15.4126
-6 | -0.3351 | 0.01886 | -0.1018 | -17.7678
-5.5 | -0.2876 | 0.01534 | -0.0982 | -18.7484
-5 | -0.2318 | 0.01332 | -0.0952 | -17.4024
-4.5 | -0.1705 | 0.01228 | -0.0932 | -13.8844
-4 | -0.1083 | 0.01143 | -0.0915 | -9.4751
-3.5 | -0.0459 | 0.0106 | -0.0901 | -4.3302
-3 | 0.0173 | 0.00987 | -0.089 | 1.7528
-2.5 | 0.0764 | 0.00858 | -0.0882 | 8.9044
-2 | 0.1366 | 0.00778 | -0.0871 | 17.5578
-1.5 | 0.2022 | 0.00775 | -0.0863 | 26.0903
-1 | 0.2677 | 0.00778 | -0.0856 | 34.4087
-0.5 | 0.3322 | 0.00786 | -0.0846 | 42.2646
0 | 0.3971 | 0.00789 | -0.0838 | 50.3295
0.5 | 0.462 | 0.00797 | -0.0831 | 57.9674
1 | 0.5269 | 0.00803 | -0.0824 | 65.6164
1.5 | 0.5911 | 0.00811 | -0.0816 | 72.8853
2 | 0.6544 | 0.00821 | -0.0804 | 79.7077
2.5 | 0.716 | 0.00838 | -0.0789 | 85.4415
3 | 0.7736 | 0.00869 | -0.0766 | 89.0219
3.5 | 0.8255 | 0.00927 | -0.0732 | 89.0507
4 | 0.8718 | 0.01007 | -0.069 | 86.574
4.5 | 0.9149 | 0.01091 | -0.0643 | 83.8588
5 | 0.9686 | 0.01165 | -0.0614 | 83.1416
5.5 | 1.0178 | 0.0126 | -0.0578 | 80.7778
6 | 1.0599 | 0.0136 | -0.0528 | 77.9338
6.5 | 1.1 | 0.01476 | -0.0477 | 74.5257
7 | 1.1392 | 0.01611 | -0.0426 | 70.7138
7.5 | 1.1752 | 0.01777 | -0.0375 | 66.1339
8 | 1.2086 | 0.01977 | -0.0325 | 61.133
8.5 | 1.2415 | 0.02203 | -0.0278 | 56.355
9 | 1.2685 | 0.0249 | -0.0232 | 50.9438
9.5 | 1.2757 | 0.0294 | -0.0184 | 43.3912
10 | 1.2781 | 0.0348 | -0.0145 | 36.727
10.5 | 1.2699 | 0.04168 | -0.0122 | 30.4679
11 | 1.2518 | 0.05031 | -0.0122 | 24.8817
11.5 | 1.229 | 0.06045 | -0.0145 | 20.3309
12 | 1.1995 | 0.07246 | -0.0193 | 16.554
12.5 | 1.1695 | 0.08552 | -0.0258 | 13.6752
13 | 1.1381 | 0.09958 | -0.0335 | 11.429
13.5 | 1.1086 | 0.11402 | -0.0419 | 9.7229
14 | 1.0829 | 0.12854 | -0.0507 | 8.4246
14.5 | 1.0615 | 0.14309 | -0.0599 | 7.4184
15 | 1.0443 | 0.15763 | -0.0692 | 6.625

## 33. Re 750k Mach 0.00 (1)
BIGFOIL.COM POLAR EXPORT
hq2512
HQ 2.5/12 |  |  |  | Cl Max: | 1.335 | at alpha= | 10 | deg
JavaFoil+Calcfoil stall+Eppler ext transition |  |  |  | L/D Max: | 116.772 | at alpha= | 3.5 | deg
Re: | 750000 |  |  | Cd Min: | 0.00569 | at alpha= | -1.5 | deg
Mach: | 0 |  |  | Cl=0 at alpha= | -3.2119 | deg
|  |  |  | @ Cl=0.1, Cd= | 0.00603
|  |  |  | @ Cl=0.4, Cd= | 0.0058429
|  |  |  | @ Cl=0.6, Cd= | 0.0066417
alpha (deg) | Cl | Cd | Cm | Cl/Cd
-17 | -0.443 | 0.15101 | -0.021 | -2.932
-16.5 | -0.461 | 0.14505 | -0.021 | -3.175
-16 | -0.478 | 0.1365 | -0.021 | -3.501
-15.5 | -0.495 | 0.12932 | -0.022 | -3.826
-15 | -0.511 | 0.12036 | -0.022 | -4.242
-14.5 | -0.525 | 0.11316 | -0.022 | -4.639
-14 | -0.538 | 0.10821 | -0.023 | -4.97
-13.5 | -0.548 | 0.10121 | -0.023 | -5.416
-13 | -0.556 | 0.09458 | -0.022 | -5.877
-12.5 | -0.56 | 0.09093 | -0.02 | -6.16
-12 | -0.562 | 0.08314 | -0.021 | -6.755
-11.5 | -0.559 | 0.08001 | -0.02 | -6.984
-11 | -0.552 | 0.07486 | -0.021 | -7.375
-10.5 | -0.541 | 0.0698 | -0.021 | -7.75
-10 | -0.525 | 0.06541 | -0.021 | -8.03
-9.5 | -0.505 | 0.06123 | -0.021 | -8.25
-9 | -0.481 | 0.05756 | -0.021 | -8.351
-8.5 | -0.45 | 0.05318 | -0.022 | -8.47
-8 | -0.422 | 0.04722 | -0.037 | -8.94
-7.5 | -0.47 | 0.01081 | -0.064 | -43.468
-7 | -0.423 | 0.01028 | -0.065 | -41.149
-6.5 | -0.373 | 0.00982 | -0.066 | -37.954
-6 | -0.32 | 0.00944 | -0.066 | -33.841
-5.5 | -0.265 | 0.00952 | -0.067 | -27.817
-5 | -0.209 | 0.0093 | -0.068 | -22.428
-4.5 | -0.151 | 0.00899 | -0.068 | -16.826
-4 | -0.093 | 0.00869 | -0.069 | -10.695
-3.5 | -0.034 | 0.00845 | -0.07 | -4.022
-3 | 0.025 | 0.00618 | -0.07 | 4.112
-2.5 | 0.085 | 0.00614 | -0.071 | 13.848
-2 | 0.145 | 0.0057 | -0.072 | 25.393
-1.5 | 0.205 | 0.00569 | -0.072 | 36
-1 | 0.265 | 0.00614 | -0.073 | 43.072
-0.5 | 0.324 | 0.0057 | -0.074 | 56.868
0 | 0.386 | 0.00571 | -0.074 | 67.474
0.5 | 0.445 | 0.00627 | -0.075 | 71.018
1 | 0.505 | 0.00639 | -0.076 | 79.116
1.5 | 0.565 | 0.00656 | -0.076 | 86.08
2 | 0.625 | 0.0067 | -0.077 | 93.263
2.5 | 0.684 | 0.00693 | -0.077 | 98.747
3 | 0.744 | 0.00716 | -0.078 | 103.916
3.5 | 0.803 | 0.00688 | -0.079 | 116.772
4 | 0.862 | 0.00875 | -0.079 | 98.473
4.5 | 0.92 | 0.00925 | -0.08 | 99.52
5 | 0.978 | 0.00968 | -0.08 | 101.097
5.5 | 1.036 | 0.01016 | -0.081 | 101.906
6 | 1.092 | 0.01074 | -0.081 | 101.708
6.5 | 1.146 | 0.01144 | -0.082 | 100.168
7 | 1.194 | 0.01227 | -0.083 | 97.302
7.5 | 1.238 | 0.01342 | -0.083 | 92.259
8 | 1.277 | 0.01525 | -0.084 | 83.685
8.5 | 1.295 | 0.01773 | -0.083 | 73.023
9 | 1.318 | 0.0188 | -0.083 | 70.089
9.5 | 1.329 | 0.02006 | -0.083 | 66.264
10 | 1.335 | 0.02146 | -0.084 | 62.231
10.5 | 1.331 | 0.02338 | -0.083 | 56.947
11 | 1.321 | 0.02535 | -0.083 | 52.093
11.5 | 1.301 | 0.02773 | -0.083 | 46.931
12 | 1.271 | 0.03084 | -0.083 | 41.211
12.5 | 1.057 | 0.08749 | -0.037 | 12.083
13 | 1.03 | 0.09264 | -0.026 | 11.12
13.5 | 1.002 | 0.09856 | -0.027 | 10.166
14 | 0.972 | 0.10382 | -0.034 | 9.36
14.5 | 0.938 | 0.11177 | -0.035 | 8.388
15 | 0.901 | 0.11863 | -0.035 | 7.598

## 34. Re 750k Mach 0.00 (2)
BIGFOIL.COM POLAR EXPORT
hq2512
HQ 2.5/12 |  |  |  | Cl Max: | 1.3707 | at alpha= | 13.5 | deg
XFOIL ncrit=9 |  |  |  | L/D Max: | 104.407 | at alpha= | 4 | deg
Re: | 750000 |  |  | Cd Min: | 0.17682 | at alpha= | -16 | deg
Mach: | 0 |  |  | Cl=0 at alpha= | -3.1405 | deg
|  |  |  | @ Cl=0.1, Cd= | 0.0062722
|  |  |  | @ Cl=0.4, Cd= | 0.00624
|  |  |  | @ Cl=0.6, Cd= | 0.0065507
alpha (deg) | Cl | Cd | Cm | Cl/Cd
-16 | -0.4888 | 0.17682 | -0.0094 | -2.7644
-15.5 | -0.473 | 0.17152 | -0.0115 | -2.7577
-15 | -0.4603 | 0.16497 | -0.0142 | -2.7902
-14.5 | -0.4525 | 0.15638 | -0.0184 | -2.8936
-14 | -0.4442 | 0.14827 | -0.022 | -2.9959
-13.5 | -0.4443 | 0.13828 | -0.0252 | -3.213
-13 | -0.4328 | 0.13257 | -0.0267 | -3.2647
-12.5 | -0.4238 | 0.12607 | -0.0288 | -3.3616
-12 | -0.734 | 0.04412 | -0.073 | -16.6364
-11.5 | -0.7702 | 0.03599 | -0.0755 | -21.4004
-11 | -0.8047 | 0.03242 | -0.0681 | -24.8211
-10.5 | -0.7765 | 0.02721 | -0.0708 | -28.5373
-10 | -0.7231 | 0.0235 | -0.0747 | -30.7702
-9.5 | -0.6657 | 0.0201 | -0.0782 | -33.1194
-9 | -0.6035 | 0.01792 | -0.0812 | -33.6775
-8.5 | -0.5559 | 0.01493 | -0.0815 | -37.2338
-8 | -0.5066 | 0.01378 | -0.0808 | -36.7634
-7.5 | -0.457 | 0.01291 | -0.0799 | -35.3989
-7 | -0.4097 | 0.01164 | -0.0786 | -35.1976
-6.5 | -0.3592 | 0.01085 | -0.0778 | -33.106
-6 | -0.3064 | 0.01039 | -0.0773 | -29.4899
-5.5 | -0.2533 | 0.00994 | -0.0769 | -25.4829
-5 | -0.1998 | 0.00948 | -0.0765 | -21.0759
-4.5 | -0.1454 | 0.00916 | -0.0763 | -15.8734
-4 | -0.0914 | 0.00868 | -0.076 | -10.53
-3.5 | -0.0376 | 0.00814 | -0.0758 | -4.6192
-3 | 0.0147 | 0.00733 | -0.0756 | 2.0055
-2.5 | 0.0662 | 0.00642 | -0.0753 | 10.3115
-2 | 0.1211 | 0.00618 | -0.0751 | 19.5955
-1.5 | 0.1768 | 0.00611 | -0.0749 | 28.9362
-1 | 0.2326 | 0.00613 | -0.0747 | 37.9445
-0.5 | 0.2881 | 0.00615 | -0.0745 | 46.8455
0 | 0.3441 | 0.00618 | -0.0743 | 55.6796
0.5 | 0.4 | 0.00624 | -0.0742 | 64.1026
1 | 0.4557 | 0.00629 | -0.0741 | 72.4483
1.5 | 0.5111 | 0.00638 | -0.0739 | 80.1097
2 | 0.5663 | 0.00646 | -0.0737 | 87.6625
3 | 0.674 | 0.00675 | -0.0729 | 99.8519
3.5 | 0.7255 | 0.00701 | -0.0721 | 103.495
4 | 0.7747 | 0.00742 | -0.0709 | 104.407
4.5 | 0.8214 | 0.00797 | -0.0693 | 103.0615
5 | 0.8643 | 0.00855 | -0.067 | 101.0877
5.5 | 0.9217 | 0.00914 | -0.068 | 100.8425
6 | 0.9707 | 0.00974 | -0.0671 | 99.6612
6.5 | 1.0188 | 0.01037 | -0.066 | 98.2449
7 | 1.0652 | 0.01107 | -0.0647 | 96.224
7.5 | 1.1099 | 0.01185 | -0.0632 | 93.6624
8 | 1.1528 | 0.0127 | -0.0614 | 90.7717
8.5 | 1.1929 | 0.01367 | -0.0592 | 87.2641
9 | 1.2299 | 0.01476 | -0.0565 | 83.3266
9.5 | 1.2508 | 0.01657 | -0.0513 | 75.4858
10 | 1.2677 | 0.01845 | -0.0455 | 68.71
10.5 | 1.2945 | 0.01982 | -0.0416 | 65.3128
11 | 1.3157 | 0.02163 | -0.0373 | 60.8276
11.5 | 1.3318 | 0.02389 | -0.033 | 55.7472
12 | 1.3493 | 0.02618 | -0.0294 | 51.5393
12.5 | 1.3608 | 0.02908 | -0.0259 | 46.795
13 | 1.3685 | 0.03253 | -0.0229 | 42.0689
13.5 | 1.3707 | 0.03678 | -0.0204 | 37.2675
14 | 1.3687 | 0.04185 | -0.0188 | 32.7049
14.5 | 1.3618 | 0.04794 | -0.0181 | 28.4063
15 | 1.351 | 0.05516 | -0.0186 | 24.4924
15.5 | 1.3371 | 0.06358 | -0.0205 | 21.0302
16 | 1.3187 | 0.07356 | -0.0238 | 17.9269
16.5 | 1.2969 | 0.08491 | -0.0285 | 15.2738
17 | 1.2764 | 0.0968 | -0.0339 | 13.186
17.5 | 1.2558 | 0.10928 | -0.0401 | 11.4916
18 | 1.2357 | 0.12209 | -0.0468 | 10.1212
18.5 | 1.2185 | 0.13469 | -0.0538 | 9.0467

## 35. Re 750k Mach 0.10 (1)
BIGFOIL.COM POLAR EXPORT
hq2512
HQ 2.5/12 |  |  |  | Cl Max: | 1.33 | at alpha= | 10 | deg
JavaFoil+Calcfoil stall+Eppler ext transition |  |  |  | L/D Max: | 116.416 | at alpha= | 3.5 | deg
Re: | 750000 |  |  | Cd Min: | 0.00566 | at alpha= | -1.5 | deg
Mach: | 0.1 |  |  | Cl=0 at alpha= | -3.2167 | deg
|  |  |  | @ Cl=0.1, Cd= | 0.0060169
|  |  |  | @ Cl=0.4, Cd= | 0.0058715
|  |  |  | @ Cl=0.6, Cd= | 0.006656
alpha (deg) | Cl | Cd | Cm | Cl/Cd
-17 | -0.4 | 0.15497 | -0.021 | -2.578
-16.5 | -0.42 | 0.15279 | -0.021 | -2.748
-16 | -0.44 | 0.14284 | -0.021 | -3.08
-15.5 | -0.46 | 0.12973 | -0.022 | -3.544
-15 | -0.479 | 0.12513 | -0.022 | -3.826
-14.5 | -0.496 | 0.11627 | -0.022 | -4.27
-14 | -0.513 | 0.11053 | -0.023 | -4.637
-13.5 | -0.526 | 0.10207 | -0.023 | -5.156
-13 | -0.537 | 0.09526 | -0.022 | -5.639
-12.5 | -0.545 | 0.08938 | -0.022 | -6.1
-12 | -0.549 | 0.08418 | -0.021 | -6.525
-11.5 | -0.549 | 0.0809 | -0.021 | -6.789
-11 | -0.545 | 0.0756 | -0.021 | -7.208
-10.5 | -0.536 | 0.07021 | -0.021 | -7.633
-10 | -0.522 | 0.06564 | -0.021 | -7.953
-9.5 | -0.503 | 0.06194 | -0.021 | -8.127
-9 | -0.48 | 0.05773 | -0.021 | -8.314
-8.5 | -0.45 | 0.05357 | -0.022 | -8.409
-8 | -0.417 | 0.05 | -0.022 | -8.337
-7.5 | -0.471 | 0.01087 | -0.064 | -43.272
-7 | -0.424 | 0.01033 | -0.065 | -41.031
-6.5 | -0.374 | 0.00995 | -0.066 | -37.585
-6 | -0.321 | 0.00953 | -0.067 | -33.668
-5.5 | -0.266 | 0.00963 | -0.067 | -27.632
-5 | -0.21 | 0.00894 | -0.068 | -23.447
-4.5 | -0.152 | 0.00909 | -0.069 | -16.719
-4 | -0.093 | 0.00862 | -0.069 | -10.835
-3.5 | -0.034 | 0.00845 | -0.07 | -4.045
-3 | 0.026 | 0.00619 | -0.071 | 4.124
-2.5 | 0.085 | 0.00613 | -0.071 | 13.948
-2 | 0.146 | 0.00567 | -0.072 | 25.696
-1.5 | 0.206 | 0.00566 | -0.073 | 36.337
-1 | 0.266 | 0.00613 | -0.073 | 43.363
-0.5 | 0.326 | 0.00568 | -0.074 | 57.337
0 | 0.387 | 0.00575 | -0.075 | 67.344
0.5 | 0.448 | 0.00632 | -0.075 | 70.883
1 | 0.508 | 0.0064 | -0.076 | 79.394
1.5 | 0.568 | 0.00656 | -0.077 | 86.571
2 | 0.628 | 0.00674 | -0.077 | 93.177
2.5 | 0.688 | 0.00693 | -0.078 | 99.255
3 | 0.747 | 0.00724 | -0.078 | 103.246
3.5 | 0.807 | 0.00693 | -0.079 | 116.416
4 | 0.866 | 0.00875 | -0.08 | 98.927
4.5 | 0.925 | 0.00926 | -0.08 | 99.884
5 | 0.983 | 0.00975 | -0.081 | 100.833
5.5 | 1.041 | 0.01024 | -0.081 | 101.603
6 | 1.098 | 0.0108 | -0.082 | 101.651
6.5 | 1.151 | 0.01156 | -0.082 | 99.594
7 | 1.199 | 0.01233 | -0.083 | 97.266
7.5 | 1.243 | 0.01353 | -0.084 | 91.807
8 | 1.281 | 0.0154 | -0.084 | 83.151
8.5 | 1.297 | 0.01793 | -0.084 | 72.342
9 | 1.318 | 0.01905 | -0.084 | 69.19
9.5 | 1.328 | 0.02036 | -0.084 | 65.227
10 | 1.33 | 0.02203 | -0.084 | 60.376
10.5 | 1.324 | 0.02386 | -0.084 | 55.478
11 | 1.309 | 0.02591 | -0.084 | 50.531
11.5 | 1.285 | 0.02849 | -0.083 | 45.104
12 | 1.246 | 0.03253 | -0.082 | 38.294
12.5 | 1.035 | 0.08714 | -0.027 | 11.877
13 | 1.006 | 0.09393 | -0.027 | 10.711
13.5 | 0.973 | 0.10107 | -0.027 | 9.626
14 | 0.946 | 0.10363 | -0.048 | 9.13
14.5 | 0.901 | 0.11372 | -0.041 | 7.921
15 | 0.858 | 0.11965 | -0.038 | 7.174

## 36. Re 750k Mach 0.10 (2)
BIGFOIL.COM POLAR EXPORT
hq2512
HQ 2.5/12 |  |  |  | Cl Max: | 1.3617 | at alpha= | 13 | deg
XFOIL ncrit=9 |  |  |  | L/D Max: | 104.078 | at alpha= | 4 | deg
Re: | 750000 |  |  | Cd Min: | 0.17211 | at alpha= | -15.5 | deg
Mach: | 0.1 |  |  | Cl=0 at alpha= | -3.137 | deg
|  |  |  | @ Cl=0.1, Cd= | 0.0062941
|  |  |  | @ Cl=0.4, Cd= | 0.0062577
|  |  |  | @ Cl=0.6, Cd= | 0.0065429
alpha (deg) | Cl | Cd | Cm | Cl/Cd
-15.5 | -0.4724 | 0.17211 | -0.0115 | -2.7448
-15 | -0.4595 | 0.16552 | -0.0143 | -2.7761
-14.5 | -0.4517 | 0.15685 | -0.0186 | -2.8798
-14 | -0.4429 | 0.14885 | -0.0221 | -2.9755
-13.5 | -0.4419 | 0.13917 | -0.0251 | -3.1753
-13 | -0.4299 | 0.13346 | -0.0266 | -3.2212
-12.5 | -0.4209 | 0.1269 | -0.0288 | -3.3168
-12 | -0.4155 | 0.11931 | -0.0315 | -3.4825
-11.5 | -0.6988 | 0.04424 | -0.0728 | -15.7957
-11 | -0.7438 | 0.0361 | -0.0743 | -20.6039
-10.5 | -0.7692 | 0.03053 | -0.0704 | -25.1949
-10 | -0.7218 | 0.0254 | -0.0754 | -28.4173
-9.5 | -0.6669 | 0.02114 | -0.0792 | -31.5468
-9 | -0.6058 | 0.01848 | -0.0823 | -32.7814
-8.5 | -0.558 | 0.01539 | -0.0825 | -36.2573
-8 | -0.5094 | 0.01403 | -0.0817 | -36.3079
-7.5 | -0.4598 | 0.01307 | -0.0807 | -35.1798
-7 | -0.4124 | 0.01177 | -0.0793 | -35.0382
-6.5 | -0.3617 | 0.01094 | -0.0784 | -33.0622
-6 | -0.3088 | 0.01042 | -0.0778 | -29.6353
-5.5 | -0.2552 | 0.00998 | -0.0774 | -25.5711
-5 | -0.2013 | 0.00953 | -0.077 | -21.1228
-4.5 | -0.1463 | 0.00925 | -0.0768 | -15.8162
-4 | -0.0921 | 0.00873 | -0.0765 | -10.5498
-3.5 | -0.0379 | 0.00819 | -0.0762 | -4.6276
-2.5 | 0.0665 | 0.00644 | -0.0757 | 10.3261
-2 | 0.1216 | 0.0062 | -0.0755 | 19.6129
-1.5 | 0.1777 | 0.00614 | -0.0753 | 28.9414
-1 | 0.2339 | 0.00614 | -0.0751 | 38.0945
-0.5 | 0.2897 | 0.00616 | -0.0748 | 47.0292
0 | 0.3459 | 0.0062 | -0.0747 | 55.7903
0.5 | 0.4022 | 0.00626 | -0.0746 | 64.2492
1 | 0.4582 | 0.00631 | -0.0744 | 72.6149
1.5 | 0.5139 | 0.0064 | -0.0742 | 80.2969
2 | 0.5694 | 0.00647 | -0.074 | 88.0062
2.5 | 0.624 | 0.0066 | -0.0737 | 94.5455
3 | 0.6775 | 0.00678 | -0.0731 | 99.9263
3.5 | 0.7292 | 0.00706 | -0.0723 | 103.2861
4 | 0.7785 | 0.00748 | -0.071 | 104.0775
4.5 | 0.8256 | 0.00804 | -0.0694 | 102.6866
5 | 0.8688 | 0.00864 | -0.0671 | 100.5556
6.5 | 1.0237 | 0.01045 | -0.0659 | 97.9617
7 | 1.0701 | 0.01117 | -0.0645 | 95.8013
8 | 1.1577 | 0.01283 | -0.0609 | 90.2338
8.5 | 1.1977 | 0.01381 | -0.0585 | 86.727
9 | 1.2334 | 0.01497 | -0.0555 | 82.3914
9.5 | 1.2483 | 0.01702 | -0.0492 | 73.3431
10 | 1.2693 | 0.01871 | -0.044 | 67.8407
10.5 | 1.2955 | 0.02017 | -0.04 | 64.2291
11 | 1.3153 | 0.02215 | -0.0356 | 59.3815
11.5 | 1.3308 | 0.02452 | -0.0314 | 54.2741
12 | 1.3466 | 0.02703 | -0.0277 | 49.8187
12.5 | 1.3563 | 0.03021 | -0.0243 | 44.8957
13 | 1.3617 | 0.03402 | -0.0214 | 40.0265
13.5 | 1.3615 | 0.03869 | -0.0192 | 35.19
14 | 1.357 | 0.04427 | -0.0179 | 30.6528
14.5 | 1.3477 | 0.05097 | -0.0177 | 26.441
15 | 1.335 | 0.05886 | -0.0189 | 22.6809
15.5 | 1.3192 | 0.06801 | -0.0215 | 19.3971
16 | 1.2994 | 0.07866 | -0.0255 | 16.5192
16.5 | 1.2771 | 0.09057 | -0.0307 | 14.1007
17 | 1.2557 | 0.10296 | -0.0367 | 12.196
17.5 | 1.235 | 0.11577 | -0.0432 | 10.6677
18 | 1.2152 | 0.1288 | -0.0503 | 9.4348

## 37. Re 750k Mach 0.25 (1)
BIGFOIL.COM POLAR EXPORT
hq2512
HQ 2.5/12 |  |  |  | Cl Max: | 1.312 | at alpha= | 9 | deg
JavaFoil+Calcfoil stall+Eppler ext transition |  |  |  | L/D Max: | 116.03 | at alpha= | 3.5 | deg
Re: | 750000 |  |  | Cd Min: | 0.00568 | at alpha= | -1.5 | deg
Mach: | 0.25 |  |  | Cl=0 at alpha= | -3.2131 | deg
|  |  |  | @ Cl=0.1, Cd= | 0.0061942
|  |  |  | @ Cl=0.4, Cd= | 0.0057042
|  |  |  | @ Cl=0.6, Cd= | 0.0066966
alpha (deg) | Cl | Cd | Cm | Cl/Cd
-15 | -0.148 | 0.13647 | -0.023 | -1.087
-14.5 | -0.22 | 0.12772 | -0.023 | -1.724
-14 | -0.276 | 0.12039 | -0.023 | -2.295
-13.5 | -0.326 | 0.11268 | -0.023 | -2.891
-13 | -0.37 | 0.10682 | -0.023 | -3.461
-12.5 | -0.408 | 0.09895 | -0.024 | -4.123
-12 | -0.44 | 0.09165 | -0.024 | -4.8
-11.5 | -0.465 | 0.08467 | -0.024 | -5.49
-11 | -0.482 | 0.0821 | -0.021 | -5.869
-10.5 | -0.491 | 0.07525 | -0.022 | -6.527
-10 | -0.492 | 0.07022 | -0.022 | -7.012
-9.5 | -0.486 | 0.06445 | -0.022 | -7.534
-9 | -0.471 | 0.05985 | -0.022 | -7.874
-8.5 | -0.447 | 0.05543 | -0.022 | -8.072
-8 | -0.418 | 0.05125 | -0.022 | -8.147
-7.5 | -0.384 | 0.04747 | -0.023 | -8.084
-7 | -0.346 | 0.04488 | -0.023 | -7.72
-6.5 | -0.38 | 0.01017 | -0.068 | -37.385
-6 | -0.327 | 0.00971 | -0.069 | -33.734
-5.5 | -0.272 | 0.00865 | -0.069 | -31.456
-5 | -0.215 | 0.00916 | -0.07 | -23.436
-4.5 | -0.156 | 0.00881 | -0.071 | -17.692
-4 | -0.096 | 0.00881 | -0.071 | -10.882
-3.5 | -0.035 | 0.00861 | -0.072 | -4.073
-3 | 0.026 | 0.00833 | -0.073 | 3.147
-2.5 | 0.088 | 0.0062 | -0.073 | 14.161
-2 | 0.15 | 0.00617 | -0.074 | 24.237
-1.5 | 0.211 | 0.00568 | -0.075 | 37.218
-1 | 0.273 | 0.00569 | -0.075 | 48.001
-0.5 | 0.335 | 0.0057 | -0.076 | 58.705
0 | 0.398 | 0.0057 | -0.077 | 69.83
0.5 | 0.46 | 0.00583 | -0.077 | 78.903
1 | 0.522 | 0.00648 | -0.078 | 80.46
1.5 | 0.583 | 0.00665 | -0.079 | 87.688
2 | 0.645 | 0.00682 | -0.079 | 94.598
2.5 | 0.707 | 0.00706 | -0.08 | 100.095
3 | 0.768 | 0.00743 | -0.081 | 103.276
3.5 | 0.829 | 0.00714 | -0.081 | 116.03
4 | 0.889 | 0.009 | -0.082 | 98.84
4.5 | 0.95 | 0.00949 | -0.082 | 100.057
5 | 1.009 | 0.01 | -0.083 | 100.988
5.5 | 1.068 | 0.01061 | -0.084 | 100.678
6 | 1.126 | 0.01131 | -0.084 | 99.604
6.5 | 1.18 | 0.0121 | -0.085 | 97.5
7 | 1.227 | 0.01287 | -0.085 | 95.306
7.5 | 1.268 | 0.01412 | -0.086 | 89.832
8 | 1.286 | 0.01813 | -0.085 | 70.946
8.5 | 1.305 | 0.01937 | -0.085 | 67.374
9 | 1.312 | 0.02075 | -0.085 | 63.233
9.5 | 1.309 | 0.02229 | -0.085 | 58.724
10 | 1.292 | 0.02423 | -0.085 | 53.315
10.5 | 1.261 | 0.02658 | -0.085 | 47.427
11 | 1.02 | 0.0745 | -0.027 | 13.695
11.5 | 0.979 | 0.08095 | -0.026 | 12.089
12 | 0.926 | 0.08829 | -0.027 | 10.491
12.5 | 0.869 | 0.09278 | -0.044 | 9.362
13 | 0.794 | 0.09949 | -0.038 | 7.982
13.5 | 0.72 | 0.10582 | -0.049 | 6.806
14 | 0.634 | 0.11151 | -0.049 | 5.688

## 38. Re 750k Mach 0.25 (2)
BIGFOIL.COM POLAR EXPORT
hq2512
HQ 2.5/12 |  |  |  | Cl Max: | 1.3267 | at alpha= | 12 | deg
XFOIL ncrit=9 |  |  |  | L/D Max: | 102.558 | at alpha= | 3.5 | deg
Re: | 750000 |  |  | Cd Min: | 0.15957 | at alpha= | -14.5 | deg
Mach: | 0.25 |  |  | Cl=0 at alpha= | -3.1378 | deg
|  |  |  | @ Cl=0.1, Cd= | 0.006442
|  |  |  | @ Cl=0.4, Cd= | 0.0063356
|  |  |  | @ Cl=0.6, Cd= | 0.0066341
alpha (deg) | Cl | Cd | Cm | Cl/Cd
-14.5 | -0.4475 | 0.15957 | -0.0193 | -2.8044
-14 | -0.4371 | 0.15178 | -0.0225 | -2.8798
-13.5 | -0.4303 | 0.14352 | -0.0247 | -2.9982
-13 | -0.4171 | 0.1376 | -0.0264 | -3.0312
-12.5 | -0.4075 | 0.13073 | -0.0287 | -3.1171
-12 | -0.4008 | 0.12322 | -0.0314 | -3.2527
-11.5 | -0.3976 | 0.1148 | -0.0346 | -3.4634
-11 | -0.4148 | 0.10111 | -0.0393 | -4.1025
-10.5 | -0.4941 | 0.07527 | -0.0507 | -6.5644
-10 | -0.5861 | 0.04682 | -0.0699 | -12.5182
-9.5 | -0.6282 | 0.03615 | -0.0779 | -17.3776
-9 | -0.6064 | 0.02441 | -0.0874 | -24.8423
-8.5 | -0.5583 | 0.01966 | -0.0893 | -28.3978
-8 | -0.5212 | 0.01593 | -0.0872 | -32.7181
-7.5 | -0.4728 | 0.01441 | -0.0855 | -32.8105
-7 | -0.4244 | 0.01292 | -0.0836 | -32.8483
-6.5 | -0.3737 | 0.01173 | -0.0822 | -31.8585
-6 | -0.3203 | 0.01087 | -0.081 | -29.4664
-5.5 | -0.2651 | 0.0103 | -0.0803 | -25.7379
-5 | -0.2084 | 0.00997 | -0.0798 | -20.9027
-4.5 | -0.1527 | 0.00941 | -0.0792 | -16.2274
-4 | -0.0962 | 0.00895 | -0.0788 | -10.7486
-3.5 | -0.0397 | 0.00845 | -0.0785 | -4.6982
-3 | 0.0151 | 0.00767 | -0.0782 | 1.9687
-2.5 | 0.0683 | 0.00665 | -0.0778 | 10.2707
-2 | 0.1247 | 0.00628 | -0.0775 | 19.8567
-1.5 | 0.1825 | 0.00621 | -0.0773 | 29.3881
-1 | 0.2405 | 0.00621 | -0.0771 | 38.7279
-0.5 | 0.2981 | 0.00624 | -0.0767 | 47.7724
0 | 0.356 | 0.00629 | -0.0765 | 56.5978
0.5 | 0.4139 | 0.00635 | -0.0763 | 65.1811
1 | 0.4717 | 0.00642 | -0.0761 | 73.4735
1.5 | 0.5293 | 0.00649 | -0.0759 | 81.5562
2 | 0.5863 | 0.0066 | -0.0756 | 88.8333
2.5 | 0.6425 | 0.00674 | -0.0751 | 95.3264
3 | 0.6971 | 0.00696 | -0.0743 | 100.158
3.5 | 0.7497 | 0.00731 | -0.0732 | 102.5581
4.5 | 0.847 | 0.00849 | -0.0697 | 99.7644
5 | 0.892 | 0.00914 | -0.0673 | 97.593
5.5 | 0.9498 | 0.00963 | -0.0674 | 98.6293
6.5 | 1.0499 | 0.01091 | -0.0646 | 96.2328
7 | 1.0964 | 0.01172 | -0.0626 | 93.5495
7.5 | 1.1404 | 0.01262 | -0.0602 | 90.3645
8 | 1.1822 | 0.01357 | -0.0574 | 87.1186
8.5 | 1.2182 | 0.01469 | -0.0537 | 82.9272
9 | 1.2433 | 0.01614 | -0.0483 | 77.0322
9.5 | 1.2523 | 0.01863 | -0.0412 | 67.2195
10 | 1.2773 | 0.02038 | -0.0366 | 62.6742
10.5 | 1.2998 | 0.02242 | -0.0322 | 57.975
11 | 1.312 | 0.02533 | -0.0275 | 51.7963
11.5 | 1.3206 | 0.02874 | -0.0234 | 45.9499
12 | 1.3267 | 0.03267 | -0.0201 | 40.6091
12.5 | 1.3257 | 0.03761 | -0.0175 | 35.2486
13 | 1.3195 | 0.04359 | -0.0161 | 30.2707
13.5 | 1.3077 | 0.05086 | -0.016 | 25.7118
14 | 1.2922 | 0.05945 | -0.0175 | 21.7359
14.5 | 1.2731 | 0.06949 | -0.0206 | 18.3206
15 | 1.2517 | 0.08084 | -0.0253 | 15.4837
15.5 | 1.2285 | 0.09333 | -0.0312 | 13.163
16 | 1.2042 | 0.1067 | -0.038 | 11.2858
16.5 | 1.1807 | 0.12048 | -0.0454 | 9.8
17 | 1.1592 | 0.13437 | -0.0532 | 8.6269

## 39. Re 750k Mach 0.50 (1)
BIGFOIL.COM POLAR EXPORT
hq2512
HQ 2.5/12 |  |  |  | Cl Max: | 1.303 | at alpha= | 7 | deg
JavaFoil+Calcfoil stall+Eppler ext transition |  |  |  | L/D Max: | 99.977 | at alpha= | 2.5 | deg
Re: | 750000 |  |  | Cd Min: | 0.00603 | at alpha= | 0 | deg
Mach: | 0.5 |  |  | Cl=0 at alpha= | -3.2132 | deg
|  |  |  | @ Cl=0.1, Cd= | 0.0065086
|  |  |  | @ Cl=0.4, Cd= | 0.0063659
|  |  |  | @ Cl=0.6, Cd= | 0.0069817
alpha (deg) | Cl | Cd | Cm | Cl/Cd
-20 | -0.904 | 0.2043 | -0.031 | -4.426
-19.5 | -0.878 | 0.2047 | -0.031 | -4.291
-19 | -0.853 | 0.19389 | -0.032 | -4.398
-18.5 | -0.827 | 0.19384 | -0.032 | -4.266
-18 | -0.799 | 0.18887 | -0.031 | -4.229
-17.5 | -0.772 | 0.17861 | -0.031 | -4.323
-17 | -0.746 | 0.17374 | -0.031 | -4.293
-16.5 | -0.72 | 0.16608 | -0.032 | -4.334
-16 | -0.694 | 0.16172 | -0.032 | -4.289
-15.5 | -0.667 | 0.15367 | -0.033 | -4.342
-15 | -0.639 | 0.14913 | -0.032 | -4.287
-14.5 | -0.613 | 0.18725 | -0.031 | -3.271
-14 | -0.586 | 0.13503 | -0.032 | -4.34
-13.5 | -0.56 | 0.13017 | -0.032 | -4.298
-13 | -0.533 | 0.12642 | -0.033 | -4.215
-12.5 | -0.505 | 0.12484 | -0.031 | -4.048
-12 | -0.479 | 0.12161 | -0.032 | -3.936
-11.5 | -0.452 | 0.1103 | -0.032 | -4.097
-11 | -0.425 | 0.10822 | -0.033 | -3.928
-10.5 | -0.398 | 0.10747 | -0.031 | -3.699
-10 | -0.371 | 0.09963 | -0.031 | -3.72
-9.5 | -0.343 | 0.07832 | -0.03 | -4.383
-9 | -0.316 | 0.0833 | -0.029 | -3.793
-8.5 | -0.289 | 0.06406 | -0.029 | -4.51
-8 | -0.262 | 0.06522 | -0.028 | -4.011
-7.5 | -0.235 | 0.055 | -0.029 | -4.264
-7 | -0.275 | 0.04821 | -0.038 | -5.697
-6.5 | -0.305 | 0.04313 | -0.042 | -7.068
-6 | -0.276 | 0.04203 | -0.026 | -6.557
-5.5 | -0.292 | 0.01037 | -0.077 | -28.175
-5 | -0.235 | 0.0099 | -0.078 | -23.719
-4.5 | -0.172 | 0.00862 | -0.079 | -19.972
-4 | -0.106 | 0.00912 | -0.08 | -11.672
-3.5 | -0.039 | 0.00866 | -0.081 | -4.512
-3 | 0.029 | 0.00893 | -0.081 | 3.276
-2.5 | 0.098 | 0.00651 | -0.082 | 15.076
-2 | 0.167 | 0.00646 | -0.083 | 25.881
-1.5 | 0.236 | 0.00644 | -0.084 | 36.663
-1 | 0.305 | 0.00649 | -0.084 | 47.041
-0.5 | 0.374 | 0.00656 | -0.085 | 57.057
0 | 0.445 | 0.00603 | -0.086 | 73.824
0.5 | 0.514 | 0.00614 | -0.086 | 83.714
1 | 0.583 | 0.00693 | -0.087 | 84.1
1.5 | 0.652 | 0.00714 | -0.088 | 91.239
2 | 0.72 | 0.00745 | -0.089 | 96.633
2.5 | 0.789 | 0.00789 | -0.089 | 99.977
3 | 0.857 | 0.0086 | -0.09 | 99.651
3.5 | 0.924 | 0.01095 | -0.091 | 84.421
4 | 0.991 | 0.0104 | -0.091 | 95.338
4.5 | 1.057 | 0.01099 | -0.092 | 96.184
5 | 1.122 | 0.01186 | -0.093 | 94.658
5.5 | 1.185 | 0.0128 | -0.093 | 92.62
6 | 1.246 | 0.01399 | -0.094 | 89.117
6.5 | 1.281 | 0.01745 | -0.093 | 73.389
7 | 1.303 | 0.01876 | -0.094 | 69.438
7.5 | 1.282 | 0.02317 | -0.093 | 55.342
8 | 1.185 | 0.02643 | -0.093 | 44.832
8.5 | 0.766 | 0.03014 | -0.092 | 25.415
9 | 0.672 | 0.07045 | -0.034 | 9.541
9.5 | 0.7 | 0.07423 | -0.039 | 9.434
10 | 0.727 | 0.09849 | -0.038 | 7.383
10.5 | 0.755 | 0.10565 | -0.041 | 7.146
11 | 0.783 | 0.10975 | -0.044 | 7.133
11.5 | 0.811 | 0.12099 | -0.047 | 6.705
12 | 0.838 | 0.12032 | -0.047 | 6.968

## 40. Re 750k Mach 0.50 (2)
BIGFOIL.COM POLAR EXPORT
hq2512
HQ 2.5/12 |  |  |  | Cl Max: | 1.3025 | at alpha= | 10 | deg
XFOIL ncrit=9 |  |  |  | L/D Max: | 97.3091 | at alpha= | 3 | deg
Re: | 750000 |  |  | Cd Min: | 0.25816 | at alpha= | -20 | deg
Mach: | 0.5 |  |  | Cl=0 at alpha= | -3.1169 | deg
|  |  |  | @ Cl=0.1, Cd= | 0.0075545
|  |  |  | @ Cl=0.4, Cd= | 0.0066893
|  |  |  | @ Cl=0.6, Cd= | 0.0069996
alpha (deg) | Cl | Cd | Cm | Cl/Cd
-20 | -0.6596 | 0.25816 | 0.0256 | -2.555
-19.5 | -0.6379 | 0.25052 | 0.0211 | -2.5463
-19 | -0.6161 | 0.24277 | 0.0165 | -2.5378
-18.5 | -0.5946 | 0.23482 | 0.0121 | -2.5322
-18 | -0.5734 | 0.22635 | 0.0073 | -2.5332
-17.5 | -0.5539 | 0.2181 | 0.0022 | -2.5397
-17 | -0.5346 | 0.21013 | -0.0022 | -2.5441
-16.5 | -0.5132 | 0.20248 | -0.0048 | -2.5346
-16 | -0.4929 | 0.19535 | -0.0083 | -2.5232
-15.5 | -0.4732 | 0.18786 | -0.012 | -2.5189
-15 | -0.4568 | 0.17914 | -0.0169 | -2.55
-14.5 | -0.4417 | 0.1706 | -0.0206 | -2.5891
-14 | -0.4223 | 0.1639 | -0.0227 | -2.5766
-13.5 | -0.4055 | 0.15674 | -0.0255 | -2.5871
-13 | -0.3906 | 0.1492 | -0.0285 | -2.618
-12.5 | -0.3804 | 0.14067 | -0.033 | -2.7042
-12 | -0.3697 | 0.13262 | -0.0362 | -2.7877
-11.5 | -0.3601 | 0.1244 | -0.039 | -2.8947
-11 | -0.3562 | 0.11541 | -0.0402 | -3.0864
-10.5 | -0.3511 | 0.10752 | -0.0427 | -3.2654
-10 | -0.3523 | 0.09849 | -0.0457 | -3.577
-9.5 | -0.3554 | 0.09015 | -0.0483 | -3.9423
-9 | -0.3681 | 0.08153 | -0.0504 | -4.5149
-8.5 | -0.3595 | 0.06889 | -0.0632 | -5.2185
-8 | -0.3549 | 0.05116 | -0.0852 | -6.9371
-7.5 | -0.3598 | 0.03425 | -0.1096 | -10.5051
-7 | -0.3924 | 0.02683 | -0.1068 | -14.6254
-6.5 | -0.3908 | 0.02026 | -0.1029 | -19.2892
-6 | -0.3557 | 0.01554 | -0.0989 | -22.8893
-5.5 | -0.3048 | 0.01262 | -0.0952 | -24.1521
-5 | -0.244 | 0.0113 | -0.0928 | -21.5929
-4.5 | -0.1791 | 0.01059 | -0.0911 | -16.9122
-4 | -0.1145 | 0.00993 | -0.0898 | -11.5307
-3.5 | -0.0498 | 0.00931 | -0.0887 | -5.3491
-3 | 0.0152 | 0.00877 | -0.0878 | 1.7332
-2.5 | 0.0779 | 0.00797 | -0.0872 | 9.7742
-2 | 0.138 | 0.00684 | -0.0865 | 20.1754
-1.5 | 0.2031 | 0.00661 | -0.086 | 30.7262
-1 | 0.2691 | 0.00659 | -0.0854 | 40.8346
-0.5 | 0.3347 | 0.00662 | -0.0848 | 50.5589
0 | 0.4007 | 0.00669 | -0.0844 | 59.8954
0.5 | 0.4663 | 0.00677 | -0.0839 | 68.8774
1 | 0.5317 | 0.00686 | -0.0834 | 77.5073
1.5 | 0.5964 | 0.00699 | -0.0827 | 85.3219
2 | 0.6602 | 0.00716 | -0.0817 | 92.2067
2.5 | 0.7212 | 0.00746 | -0.0802 | 96.6756
3 | 0.7775 | 0.00799 | -0.0778 | 97.3091
3.5 | 0.8301 | 0.00872 | -0.0748 | 95.195
4 | 0.8803 | 0.00956 | -0.0714 | 92.0816
4.5 | 0.9312 | 0.01031 | -0.068 | 90.3201
5 | 0.9819 | 0.01095 | -0.0642 | 89.6712
5.5 | 1.0272 | 0.01147 | -0.0592 | 89.5554
6.5 | 1.1279 | 0.01318 | -0.0516 | 85.5766
7 | 1.1662 | 0.01446 | -0.0461 | 80.6501
7.5 | 1.2028 | 0.01597 | -0.0406 | 75.3162
8 | 1.2372 | 0.01778 | -0.0352 | 69.5838
8.5 | 1.2685 | 0.01999 | -0.0299 | 63.4567
9 | 1.2791 | 0.02366 | -0.024 | 54.0617
9.5 | 1.2931 | 0.02764 | -0.0188 | 46.7836
10 | 1.3025 | 0.03239 | -0.0147 | 40.213
10.5 | 1.297 | 0.03884 | -0.0118 | 33.3934
11 | 1.2803 | 0.04706 | -0.0111 | 27.2057
11.5 | 1.2582 | 0.05685 | -0.0129 | 22.1319
12 | 1.2284 | 0.06866 | -0.0173 | 17.8911
12.5 | 1.197 | 0.08172 | -0.0236 | 14.6476
13 | 1.1641 | 0.09586 | -0.0314 | 12.1438
13.5 | 1.1324 | 0.11039 | -0.0398 | 10.2582
14 | 1.1038 | 0.12508 | -0.0488 | 8.8248
14.5 | 1.08 | 0.13978 | -0.058 | 7.7264
15 | 1.0625 | 0.15416 | -0.0671 | 6.8922

## 41. Re 1M Mach 0.00 (1)
BIGFOIL.COM POLAR EXPORT
hq2512
HQ 2.5/12 |  |  |  | Cl Max: | 1.339 | at alpha= | 10 | deg
JavaFoil+Calcfoil stall+Eppler ext transition |  |  |  | L/D Max: | 119.256 | at alpha= | 3.5 | deg
Re: | 1000000 |  |  | Cd Min: | 0.00531 | at alpha= | -1.5 | deg
Mach: | 0 |  |  | Cl=0 at alpha= | -3.2119 | deg
|  |  |  | @ Cl=0.1, Cd= | 0.0056075
|  |  |  | @ Cl=0.4, Cd= | 0.0054729
|  |  |  | @ Cl=0.6, Cd= | 0.0062633
alpha (deg) | Cl | Cd | Cm | Cl/Cd
-17 | -0.443 | 0.15076 | -0.022 | -2.94
-16.5 | -0.461 | 0.14153 | -0.022 | -3.256
-16 | -0.478 | 0.13336 | -0.022 | -3.586
-15.5 | -0.495 | 0.12643 | -0.023 | -3.918
-15 | -0.511 | 0.11781 | -0.024 | -4.34
-14.5 | -0.526 | 0.11116 | -0.025 | -4.731
-14 | -0.539 | 0.10411 | -0.025 | -5.174
-13.5 | -0.549 | 0.0988 | -0.025 | -5.558
-13 | -0.557 | 0.09232 | -0.024 | -6.029
-12.5 | -0.56 | 0.08632 | -0.021 | -6.493
-12 | -0.562 | 0.08167 | -0.024 | -6.884
-11.5 | -0.559 | 0.07824 | -0.02 | -7.143
-11 | -0.552 | 0.07329 | -0.021 | -7.534
-10.5 | -0.541 | 0.06813 | -0.021 | -7.94
-10 | -0.525 | 0.06402 | -0.021 | -8.206
-9.5 | -0.505 | 0.06016 | -0.021 | -8.397
-9 | -0.481 | 0.05643 | -0.021 | -8.518
-8.5 | -0.45 | 0.05241 | -0.022 | -8.594
-8 | -0.514 | 0.01074 | -0.063 | -47.865
-7.5 | -0.471 | 0.01023 | -0.064 | -45.99
-7 | -0.423 | 0.00976 | -0.065 | -43.363
-6.5 | -0.373 | 0.00923 | -0.066 | -40.356
-6 | -0.32 | 0.00836 | -0.066 | -38.217
-5.5 | -0.265 | 0.0091 | -0.067 | -29.094
-5 | -0.209 | 0.00877 | -0.068 | -23.781
-4.5 | -0.151 | 0.00857 | -0.068 | -17.643
-4 | -0.093 | 0.00811 | -0.069 | -11.462
-3.5 | -0.034 | 0.00788 | -0.07 | -4.317
-3 | 0.025 | 0.00584 | -0.07 | 4.355
-2.5 | 0.085 | 0.0057 | -0.071 | 14.924
-2 | 0.145 | 0.00533 | -0.072 | 27.18
-1.5 | 0.205 | 0.00531 | -0.072 | 38.582
-1 | 0.265 | 0.00574 | -0.073 | 46.066
-0.5 | 0.324 | 0.00534 | -0.074 | 60.696
0 | 0.386 | 0.00534 | -0.074 | 72.162
0.5 | 0.445 | 0.0059 | -0.075 | 75.466
1 | 0.505 | 0.00602 | -0.076 | 83.933
1.5 | 0.565 | 0.00617 | -0.076 | 91.649
2 | 0.625 | 0.00633 | -0.077 | 98.727
2.5 | 0.684 | 0.00658 | -0.077 | 104.05
3 | 0.744 | 0.00692 | -0.078 | 107.5
3.5 | 0.803 | 0.00673 | -0.079 | 119.256
4 | 0.862 | 0.00818 | -0.079 | 105.365
4.5 | 0.92 | 0.00866 | -0.08 | 106.259
5 | 0.978 | 0.00909 | -0.08 | 107.611
5.5 | 1.036 | 0.00959 | -0.081 | 107.989
6 | 1.092 | 0.00942 | -0.081 | 115.959
6.5 | 1.146 | 0.01016 | -0.082 | 112.803
7 | 1.194 | 0.01096 | -0.083 | 108.893
7.5 | 1.238 | 0.01214 | -0.083 | 101.912
8 | 1.277 | 0.01464 | -0.084 | 87.204
8.5 | 1.31 | 0.01524 | -0.084 | 85.938
9 | 1.32 | 0.01777 | -0.084 | 74.292
9.5 | 1.335 | 0.01886 | -0.084 | 70.786
10 | 1.339 | 0.02022 | -0.084 | 66.233
10.5 | 1.336 | 0.02194 | -0.084 | 60.896
11 | 1.325 | 0.0238 | -0.084 | 55.674
11.5 | 1.307 | 0.02592 | -0.084 | 50.417
12 | 1.28 | 0.02854 | -0.083 | 44.84
12.5 | 1.244 | 0.03191 | -0.083 | 38.98
13 | 1.18 | 0.04099 | -0.08 | 28.78
13.5 | 1.09 | 0.06237 | -0.072 | 17.471
14 | 1.094 | 0.05086 | -0.078 | 21.511
14.5 | 0.982 | 0.08827 | -0.065 | 11.124
15 | 0.931 | 0.10127 | -0.061 | 9.196

## 42. Re 1M Mach 0.00 (2)
BIGFOIL.COM POLAR EXPORT
hq2512
HQ 2.5/12 |  |  |  | Cl Max: | 1.3852 | at alpha= | 14 | deg
XFOIL ncrit=9 |  |  |  | L/D Max: | 108.199 | at alpha= | 3.5 | deg
Re: | 1000000 |  |  | Cd Min: | 0.18491 | at alpha= | -16.5 | deg
Mach: | 0 |  |  | Cl=0 at alpha= | -3.1355 | deg
|  |  |  | @ Cl=0.1, Cd= | 0.0058884
|  |  |  | @ Cl=0.4, Cd= | 0.0056686
|  |  |  | @ Cl=0.6, Cd= | 0.0060335
alpha (deg) | Cl | Cd | Cm | Cl/Cd
-16.5 | -0.5014 | 0.18491 | -0.005 | -2.7116
-16 | -0.4876 | 0.17857 | -0.0078 | -2.7306
-15.5 | -0.4748 | 0.17154 | -0.0108 | -2.7679
-15 | -0.4665 | 0.16228 | -0.015 | -2.8747
-14.5 | -0.4574 | 0.15437 | -0.018 | -2.963
-14 | -0.4516 | 0.14679 | -0.0203 | -3.0765
-13.5 | -0.44 | 0.14082 | -0.0224 | -3.1246
-13 | -0.6843 | 0.07197 | -0.0511 | -9.5081
-12.5 | -0.7682 | 0.04514 | -0.0715 | -17.0182
-12 | -0.8081 | 0.03522 | -0.0765 | -22.9443
-11.5 | -0.8449 | 0.03067 | -0.0707 | -27.5481
-11 | -0.8255 | 0.0263 | -0.0708 | -31.3878
-10.5 | -0.7738 | 0.02273 | -0.0745 | -34.0431
-10 | -0.7211 | 0.01844 | -0.0781 | -39.1052
-9.5 | -0.6622 | 0.01622 | -0.0808 | -40.8261
-9 | -0.6103 | 0.01483 | -0.0811 | -41.1531
-8.5 | -0.5627 | 0.01358 | -0.0801 | -41.4359
-8 | -0.5141 | 0.01267 | -0.0791 | -40.5762
-7.5 | -0.4673 | 0.01139 | -0.0778 | -41.0272
-7 | -0.4159 | 0.01076 | -0.0772 | -38.6524
-6.5 | -0.3647 | 0.00998 | -0.0765 | -36.5431
-6 | -0.3121 | 0.00942 | -0.076 | -33.1316
-5 | -0.203 | 0.00881 | -0.0756 | -23.042
-4.5 | -0.1485 | 0.0084 | -0.0755 | -17.6786
-4 | -0.0936 | 0.00806 | -0.0754 | -11.6129
-3.5 | -0.039 | 0.00763 | -0.0752 | -5.1114
-3 | 0.0145 | 0.007 | -0.0751 | 2.0714
-2.5 | 0.0672 | 0.00618 | -0.075 | 10.8738
-2 | 0.1212 | 0.0057 | -0.0749 | 21.2632
-1.5 | 0.177 | 0.00559 | -0.0748 | 31.6637
-1 | 0.233 | 0.00556 | -0.0747 | 41.9065
-0.5 | 0.289 | 0.00558 | -0.0746 | 51.7921
0 | 0.3451 | 0.00561 | -0.0745 | 61.5152
0.5 | 0.4013 | 0.00567 | -0.0745 | 70.776
1 | 0.457 | 0.00576 | -0.0744 | 79.3403
1.5 | 0.513 | 0.00582 | -0.0744 | 88.1443
2 | 0.5682 | 0.00594 | -0.0742 | 95.6566
2.5 | 0.6226 | 0.0061 | -0.0739 | 102.0656
3 | 0.6756 | 0.00636 | -0.0734 | 106.2264
3.5 | 0.7271 | 0.00672 | -0.0727 | 108.1994
4 | 0.7766 | 0.00724 | -0.0716 | 107.2652
4.5 | 0.8242 | 0.00788 | -0.0704 | 104.5939
5.5 | 0.9176 | 0.0088 | -0.0673 | 104.2727
6 | 0.9762 | 0.00917 | -0.0683 | 106.4558
6.5 | 1.0239 | 0.00983 | -0.0672 | 104.1607
7 | 1.0711 | 0.0105 | -0.066 | 102.0095
7.5 | 1.1168 | 0.01122 | -0.0646 | 99.5365
8 | 1.1601 | 0.01206 | -0.0628 | 96.194
8.5 | 1.1999 | 0.01308 | -0.0605 | 91.7355
9 | 1.233 | 0.01446 | -0.0572 | 85.2697
9.5 | 1.2536 | 0.01635 | -0.0518 | 76.6728
10 | 1.2816 | 0.01752 | -0.0475 | 73.1507
10.5 | 1.3099 | 0.01872 | -0.0436 | 69.9733
11 | 1.3351 | 0.02017 | -0.0397 | 66.1924
11.5 | 1.3573 | 0.02189 | -0.0358 | 62.0055
12 | 1.3702 | 0.02436 | -0.0313 | 56.2479
12.5 | 1.3786 | 0.02734 | -0.0272 | 50.4243
13 | 1.379 | 0.03122 | -0.0233 | 44.1704
13.5 | 1.385 | 0.03502 | -0.0208 | 39.5488
14 | 1.3852 | 0.0397 | -0.0189 | 34.8917
14.5 | 1.3788 | 0.04552 | -0.0179 | 30.29
15 | 1.3692 | 0.05235 | -0.018 | 26.1547
15.5 | 1.3567 | 0.06034 | -0.0195 | 22.4843
16 | 1.3404 | 0.06972 | -0.0223 | 19.2255
16.5 | 1.3169 | 0.08113 | -0.0268 | 16.232
17 | 1.2964 | 0.09293 | -0.0322 | 13.9503
17.5 | 1.2717 | 0.10606 | -0.0387 | 11.9904
18 | 1.2492 | 0.11941 | -0.0457 | 10.4614
18.5 | 1.2298 | 0.13247 | -0.053 | 9.2836
19 | 1.2123 | 0.14542 | -0.0605 | 8.3365

## 43. Re 1M Mach 0.10 (1)
BIGFOIL.COM POLAR EXPORT
hq2512
HQ 2.5/12 |  |  |  | Cl Max: | 1.335 | at alpha= | 10 | deg
JavaFoil+Calcfoil stall+Eppler ext transition |  |  |  | L/D Max: | 118.889 | at alpha= | 3.5 | deg
Re: | 1000000 |  |  | Cd Min: | 0.0053 | at alpha= | -1.5 | deg
Mach: | 0.1 |  |  | Cl=0 at alpha= | -3.2167 | deg
|  |  |  | @ Cl=0.1, Cd= | 0.0056467
|  |  |  | @ Cl=0.4, Cd= | 0.0054887
|  |  |  | @ Cl=0.6, Cd= | 0.0062767
alpha (deg) | Cl | Cd | Cm | Cl/Cd
-17 | -0.4 | 0.15361 | -0.022 | -2.603
-16.5 | -0.42 | 0.14637 | -0.022 | -2.87
-16 | -0.44 | 0.13555 | -0.022 | -3.248
-15.5 | -0.46 | 0.1275 | -0.023 | -3.61
-15 | -0.479 | 0.12015 | -0.024 | -3.989
-14.5 | -0.497 | 0.11246 | -0.024 | -4.42
-14 | -0.513 | 0.1062 | -0.025 | -4.834
-13.5 | -0.527 | 0.09978 | -0.025 | -5.284
-13 | -0.538 | 0.09297 | -0.024 | -5.785
-12.5 | -0.546 | 0.08758 | -0.025 | -6.234
-12 | -0.55 | 0.08276 | -0.023 | -6.642
-11.5 | -0.55 | 0.07738 | -0.022 | -7.103
-11 | -0.545 | 0.07389 | -0.021 | -7.376
-10.5 | -0.536 | 0.06845 | -0.021 | -7.83
-10 | -0.522 | 0.0647 | -0.021 | -8.07
-9.5 | -0.503 | 0.06078 | -0.021 | -8.282
-9 | -0.48 | 0.05661 | -0.021 | -8.48
-8.5 | -0.45 | 0.05255 | -0.022 | -8.572
-8 | -0.514 | 0.01084 | -0.064 | -47.455
-7.5 | -0.471 | 0.01029 | -0.065 | -45.807
-7 | -0.425 | 0.00981 | -0.065 | -43.257
-6.5 | -0.374 | 0.00936 | -0.066 | -39.932
-6 | -0.321 | 0.00843 | -0.067 | -38.047
-5.5 | -0.266 | 0.0092 | -0.067 | -28.911
-5 | -0.21 | 0.00853 | -0.068 | -24.569
-4.5 | -0.152 | 0.00862 | -0.069 | -17.621
-4 | -0.093 | 0.00819 | -0.069 | -11.398
-3.5 | -0.034 | 0.00802 | -0.07 | -4.262
-3 | 0.026 | 0.00581 | -0.071 | 4.396
-2.5 | 0.085 | 0.00575 | -0.071 | 14.867
-2 | 0.146 | 0.00533 | -0.072 | 27.324
-1.5 | 0.206 | 0.0053 | -0.073 | 38.794
-1 | 0.266 | 0.00575 | -0.073 | 46.261
-0.5 | 0.326 | 0.00534 | -0.074 | 61.068
0 | 0.387 | 0.00538 | -0.075 | 72.041
0.5 | 0.448 | 0.00589 | -0.075 | 75.984
1 | 0.508 | 0.00605 | -0.076 | 83.878
1.5 | 0.568 | 0.00617 | -0.077 | 92.075
2 | 0.628 | 0.00637 | -0.077 | 98.535
2.5 | 0.688 | 0.00663 | -0.078 | 103.703
3 | 0.747 | 0.00694 | -0.078 | 107.734
3.5 | 0.807 | 0.00679 | -0.079 | 118.889
4 | 0.866 | 0.00827 | -0.08 | 104.733
4.5 | 0.925 | 0.00873 | -0.08 | 105.961
5 | 0.983 | 0.00911 | -0.081 | 107.952
5.5 | 1.041 | 0.00961 | -0.081 | 108.266
6 | 1.098 | 0.01017 | -0.082 | 107.927
6.5 | 1.151 | 0.01022 | -0.082 | 112.645
7 | 1.199 | 0.01103 | -0.083 | 108.667
7.5 | 1.243 | 0.01223 | -0.084 | 101.597
8 | 1.281 | 0.01476 | -0.084 | 86.802
8.5 | 1.3 | 0.01696 | -0.084 | 76.619
9 | 1.321 | 0.018 | -0.084 | 73.417
9.5 | 1.333 | 0.01916 | -0.084 | 69.591
10 | 1.335 | 0.02073 | -0.084 | 64.367
10.5 | 1.328 | 0.02242 | -0.084 | 59.248
11 | 1.314 | 0.02432 | -0.084 | 54.025
11.5 | 1.291 | 0.02661 | -0.084 | 48.526
12 | 1.258 | 0.02965 | -0.083 | 42.412
12.5 | 1.212 | 0.03393 | -0.082 | 35.72
13 | 1.088 | 0.06181 | -0.071 | 17.597
13.5 | 1.01 | 0.08421 | -0.062 | 12
14 | 1.043 | 0.0564 | -0.077 | 18.487
14.5 | 0.939 | 0.0907 | -0.065 | 10.349
15 | 0.885 | 0.10329 | -0.061 | 8.566

## 44. Re 1M Mach 0.10 (2)
BIGFOIL.COM POLAR EXPORT
hq2512
HQ 2.5/12 |  |  |  | Cl Max: | 1.3758 | at alpha= | 13.5 | deg
XFOIL ncrit=9 |  |  |  | L/D Max: | 107.788 | at alpha= | 3.5 | deg
Re: | 1000000 |  |  | Cd Min: | 0.17914 | at alpha= | -16 | deg
Mach: | 0.1 |  |  | Cl=0 at alpha= | -3.1348 | deg
|  |  |  | @ Cl=0.1, Cd= | 0.0059251
|  |  |  | @ Cl=0.4, Cd= | 0.0056864
|  |  |  | @ Cl=0.6, Cd= | 0.006049
alpha (deg) | Cl | Cd | Cm | Cl/Cd
-16 | -0.4872 | 0.17914 | -0.0078 | -2.7197
-15.5 | -0.4742 | 0.17202 | -0.0109 | -2.7567
-15 | -0.4656 | 0.16286 | -0.0151 | -2.8589
-14.5 | -0.4562 | 0.15497 | -0.0181 | -2.9438
-14 | -0.4495 | 0.14759 | -0.0202 | -3.0456
-13.5 | -0.4377 | 0.14157 | -0.0224 | -3.0918
-13 | -0.4289 | 0.13458 | -0.025 | -3.187
-12.5 | -0.6879 | 0.06307 | -0.0568 | -10.9069
-12 | -0.7517 | 0.04235 | -0.0735 | -17.7497
-11.5 | -0.7923 | 0.03387 | -0.076 | -23.3924
-11 | -0.8182 | 0.0296 | -0.0704 | -27.6419
-10.5 | -0.7738 | 0.02431 | -0.0753 | -31.8305
-10 | -0.7207 | 0.0198 | -0.0793 | -36.399
-9.5 | -0.6649 | 0.01682 | -0.0819 | -39.5303
-9 | -0.6128 | 0.01527 | -0.0822 | -40.131
-8.5 | -0.5655 | 0.0139 | -0.0811 | -40.6835
-8 | -0.5172 | 0.01286 | -0.0799 | -40.2177
-7.5 | -0.4703 | 0.01154 | -0.0786 | -40.7539
-7 | -0.4188 | 0.01086 | -0.0779 | -38.5635
-6.5 | -0.3673 | 0.01005 | -0.0771 | -36.5473
-6 | -0.3143 | 0.00948 | -0.0766 | -33.154
-5.5 | -0.2597 | 0.00915 | -0.0763 | -28.3825
-5 | -0.2046 | 0.00884 | -0.0761 | -23.1448
-4.5 | -0.1497 | 0.00843 | -0.0759 | -17.758
-4 | -0.0944 | 0.00809 | -0.0758 | -11.6687
-3.5 | -0.0393 | 0.00768 | -0.0756 | -5.1172
-3 | 0.0145 | 0.00704 | -0.0755 | 2.0597
-2.5 | 0.0676 | 0.00623 | -0.0754 | 10.8507
-2 | 0.1218 | 0.00572 | -0.0752 | 21.2937
-1.5 | 0.1778 | 0.0056 | -0.0751 | 31.75
-1 | 0.2342 | 0.00557 | -0.075 | 42.0467
-0.5 | 0.2905 | 0.00559 | -0.0749 | 51.9678
0 | 0.347 | 0.00563 | -0.0749 | 61.6341
0.5 | 0.4034 | 0.00569 | -0.0748 | 70.8963
1 | 0.4596 | 0.00577 | -0.0747 | 79.6534
1.5 | 0.5158 | 0.00584 | -0.0747 | 88.3219
2 | 0.5713 | 0.00596 | -0.0745 | 95.8557
2.5 | 0.6261 | 0.00613 | -0.0742 | 102.137
3 | 0.6792 | 0.00639 | -0.0737 | 106.2911
3.5 | 0.7308 | 0.00678 | -0.0729 | 107.7876
4 | 0.7807 | 0.00729 | -0.0718 | 107.0919
5 | 0.8759 | 0.00852 | -0.0691 | 102.8052
5.5 | 0.9227 | 0.00887 | -0.0674 | 104.0248
6 | 0.9812 | 0.00923 | -0.0682 | 106.3055
6.5 | 1.029 | 0.00991 | -0.067 | 103.8345
7 | 1.0764 | 0.01058 | -0.0658 | 101.7391
7.5 | 1.1222 | 0.01132 | -0.0643 | 99.1343
8 | 1.1651 | 0.0122 | -0.0623 | 95.5
8.5 | 1.2047 | 0.01324 | -0.0599 | 90.9894
9 | 1.2346 | 0.0148 | -0.056 | 83.4189
9.5 | 1.2553 | 0.01654 | -0.0504 | 75.8948
10 | 1.2833 | 0.01776 | -0.046 | 72.2579
10.5 | 1.3112 | 0.01904 | -0.042 | 68.8655
11 | 1.3355 | 0.0206 | -0.038 | 64.8301
11.5 | 1.3566 | 0.02247 | -0.034 | 60.3738
12 | 1.3666 | 0.02524 | -0.0294 | 54.1442
12.5 | 1.3727 | 0.02852 | -0.0253 | 48.1311
13 | 1.3725 | 0.03264 | -0.0218 | 42.0496
13.5 | 1.3758 | 0.03687 | -0.0194 | 37.3149
14 | 1.3732 | 0.04207 | -0.0178 | 32.6408
14.5 | 1.3642 | 0.04853 | -0.0173 | 28.1104
15 | 1.3523 | 0.05606 | -0.0181 | 24.1224
15.5 | 1.3373 | 0.06487 | -0.0203 | 20.6151
16 | 1.3188 | 0.07513 | -0.024 | 17.5536
16.5 | 1.294 | 0.08725 | -0.0292 | 14.8309
17 | 1.272 | 0.09974 | -0.0353 | 12.7532
17.5 | 1.248 | 0.11313 | -0.0421 | 11.0316
18 | 1.2262 | 0.12659 | -0.0495 | 9.6864
18.5 | 1.2081 | 0.13965 | -0.0569 | 8.6509

## 45. Re 1M Mach 0.25 (1)
BIGFOIL.COM POLAR EXPORT
hq2512
HQ 2.5/12 |  |  |  | Cl Max: | 1.316 | at alpha= | 9 | deg
JavaFoil+Calcfoil stall+Eppler ext transition |  |  |  | L/D Max: | 119.563 | at alpha= | 3.5 | deg
Re: | 1000000 |  |  | Cd Min: | 0.00533 | at alpha= | -1.5 | deg
Mach: | 0.25 |  |  | Cl=0 at alpha= | -3.2131 | deg
|  |  |  | @ Cl=0.1, Cd= | 0.0058042
|  |  |  | @ Cl=0.4, Cd= | 0.0053806
|  |  |  | @ Cl=0.6, Cd= | 0.0063311
alpha (deg) | Cl | Cd | Cm | Cl/Cd
-15 | -0.148 | 0.1333 | -0.025 | -1.114
-14.5 | -0.22 | 0.12373 | -0.024 | -1.781
-14 | -0.277 | 0.11775 | -0.024 | -2.348
-13.5 | -0.326 | 0.11014 | -0.024 | -2.959
-13 | -0.37 | 0.10207 | -0.024 | -3.624
-12.5 | -0.408 | 0.09601 | -0.025 | -4.253
-12 | -0.44 | 0.08989 | -0.025 | -4.898
-11.5 | -0.465 | 0.08353 | -0.025 | -5.57
-11 | -0.482 | 0.07569 | -0.023 | -6.369
-10.5 | -0.491 | 0.0712 | -0.024 | -6.903
-10 | -0.492 | 0.06782 | -0.022 | -7.26
-9.5 | -0.486 | 0.06194 | -0.023 | -7.843
-9 | -0.471 | 0.05849 | -0.022 | -8.057
-8.5 | -0.447 | 0.0543 | -0.022 | -8.24
-8 | -0.418 | 0.05048 | -0.023 | -8.272
-7.5 | -0.474 | 0.0106 | -0.066 | -44.727
-7 | -0.346 | 0.04426 | -0.023 | -7.828
-6.5 | -0.38 | 0.00965 | -0.068 | -39.433
-6 | -0.328 | 0.00851 | -0.069 | -38.488
-5.5 | -0.272 | 0.00815 | -0.069 | -33.387
-5 | -0.215 | 0.00862 | -0.07 | -24.911
-4.5 | -0.156 | 0.00836 | -0.071 | -18.632
-4 | -0.096 | 0.00835 | -0.071 | -11.479
-3.5 | -0.035 | 0.00816 | -0.072 | -4.301
-3 | 0.026 | 0.00788 | -0.073 | 3.33
-2.5 | 0.088 | 0.00581 | -0.073 | 15.116
-2 | 0.15 | 0.00578 | -0.074 | 25.864
-1.5 | 0.211 | 0.00533 | -0.075 | 39.678
-1 | 0.273 | 0.00533 | -0.075 | 51.283
-0.5 | 0.335 | 0.00533 | -0.076 | 62.789
0 | 0.398 | 0.00538 | -0.077 | 74.043
0.5 | 0.46 | 0.0054 | -0.077 | 85.25
1 | 0.522 | 0.00614 | -0.078 | 84.967
1.5 | 0.583 | 0.00629 | -0.079 | 92.818
2 | 0.645 | 0.00644 | -0.079 | 100.2
2.5 | 0.707 | 0.00676 | -0.08 | 104.499
3 | 0.768 | 0.00717 | -0.081 | 107.03
3.5 | 0.829 | 0.00693 | -0.081 | 119.563
4 | 0.889 | 0.00843 | -0.082 | 105.502
4.5 | 0.95 | 0.00894 | -0.082 | 106.247
5 | 1.009 | 0.00938 | -0.083 | 107.625
5.5 | 1.068 | 0.01 | -0.084 | 106.779
6 | 1.126 | 0.01059 | -0.084 | 106.331
6.5 | 1.18 | 0.0114 | -0.085 | 103.523
7 | 1.227 | 0.01212 | -0.085 | 101.227
7.5 | 1.268 | 0.01333 | -0.086 | 95.15
8 | 1.288 | 0.01741 | -0.085 | 74.016
8.5 | 1.309 | 0.01827 | -0.086 | 71.648
9 | 1.316 | 0.01957 | -0.086 | 67.26
9.5 | 1.313 | 0.02098 | -0.086 | 62.6
10 | 1.296 | 0.02279 | -0.086 | 56.855
10.5 | 1.265 | 0.02498 | -0.086 | 50.635
11 | 1.216 | 0.02813 | -0.085 | 43.209
11.5 | 0.979 | 0.07861 | -0.027 | 12.45
12 | 0.965 | 0.07306 | -0.063 | 13.206
12.5 | 0.977 | 0.04667 | -0.08 | 20.934
13 | 0.835 | 0.07784 | -0.067 | 10.722
13.5 | 0.742 | 0.08922 | -0.064 | 8.319
14 | 0.649 | 0.09755 | -0.062 | 6.656

## 46. Re 1M Mach 0.25 (2)
BIGFOIL.COM POLAR EXPORT
hq2512
HQ 2.5/12 |  |  |  | Cl Max: | 1.3499 | at alpha= | 12 | deg
XFOIL ncrit=9 |  |  |  | L/D Max: | 106.431 | at alpha= | 3.5 | deg
Re: | 1000000 |  |  | Cd Min: | 0.15712 | at alpha= | -14.5 | deg
Mach: | 0.25 |  |  | Cl=0 at alpha= | -3.128 | deg
|  |  |  | @ Cl=0.1, Cd= | 0.0061605
|  |  |  | @ Cl=0.4, Cd= | 0.0057566
|  |  |  | @ Cl=0.6, Cd= | 0.0061206
alpha (deg) | Cl | Cd | Cm | Cl/Cd
-14.5 | -0.4546 | 0.15712 | -0.0184 | -2.8933
-14 | -0.4401 | 0.15152 | -0.0202 | -2.9046
-13.5 | -0.4277 | 0.14518 | -0.0226 | -2.946
-13 | -0.4183 | 0.13789 | -0.0253 | -3.0336
-12.5 | -0.4133 | 0.12843 | -0.0294 | -3.2181
-12 | -0.4245 | 0.11525 | -0.0331 | -3.6833
-11.5 | -0.4264 | 0.10675 | -0.0362 | -3.9944
-11 | -0.4542 | 0.09188 | -0.0424 | -4.9434
-10.5 | -0.6349 | 0.04484 | -0.0713 | -14.1592
-9.5 | -0.6654 | 0.02329 | -0.0873 | -28.5702
-9 | -0.6183 | 0.01888 | -0.0893 | -32.7489
-8.5 | -0.5762 | 0.01635 | -0.0875 | -35.2416
-8 | -0.5313 | 0.01447 | -0.0853 | -36.7173
-7.5 | -0.4825 | 0.01309 | -0.0835 | -36.8602
-7 | -0.4337 | 0.01161 | -0.0819 | -37.3557
-6.5 | -0.3807 | 0.01065 | -0.0807 | -35.7465
-6 | -0.3264 | 0.00985 | -0.0797 | -33.1371
-5.5 | -0.2698 | 0.00941 | -0.0792 | -28.6716
-5 | -0.213 | 0.009 | -0.0788 | -23.6667
-4.5 | -0.1559 | 0.00862 | -0.0784 | -18.0858
-4 | -0.0986 | 0.00828 | -0.0781 | -11.9082
-3.5 | -0.0414 | 0.0079 | -0.0778 | -5.2405
-2.5 | 0.0699 | 0.00656 | -0.0775 | 10.6555
-2 | 0.1249 | 0.00583 | -0.0773 | 21.4237
-1.5 | 0.1826 | 0.00569 | -0.0771 | 32.0914
-1 | 0.2407 | 0.00566 | -0.0769 | 42.5265
-0.5 | 0.2988 | 0.00567 | -0.0768 | 52.6984
0 | 0.3573 | 0.00572 | -0.0767 | 62.465
0.5 | 0.4156 | 0.00577 | -0.0767 | 72.0277
1 | 0.4736 | 0.00584 | -0.0765 | 81.0959
1.5 | 0.5313 | 0.00595 | -0.0764 | 89.2941
2 | 0.5886 | 0.00608 | -0.0761 | 96.8092
2.5 | 0.6448 | 0.00628 | -0.0757 | 102.6752
3 | 0.6988 | 0.00662 | -0.0749 | 105.5589
3.5 | 0.7514 | 0.00706 | -0.0738 | 106.4306
4 | 0.802 | 0.00763 | -0.0725 | 105.1114
4.5 | 0.8503 | 0.00834 | -0.0708 | 101.9544
5 | 0.9002 | 0.00888 | -0.0693 | 101.3739
5.5 | 0.9495 | 0.00927 | -0.0675 | 102.4272
6 | 1.0079 | 0.0096 | -0.0676 | 104.9896
6.5 | 1.0563 | 0.01034 | -0.066 | 102.1567
7 | 1.1041 | 0.01108 | -0.0641 | 99.648
7.5 | 1.1497 | 0.0119 | -0.0619 | 96.6134
8 | 1.1913 | 0.0129 | -0.0591 | 92.3488
8.5 | 1.2266 | 0.01415 | -0.0553 | 86.6855
9 | 1.2375 | 0.01631 | -0.0476 | 75.8737
9.5 | 1.2652 | 0.01772 | -0.0428 | 71.3995
10 | 1.2921 | 0.01928 | -0.0382 | 67.0176
10.5 | 1.3162 | 0.02111 | -0.0338 | 62.3496
11 | 1.3351 | 0.02342 | -0.0294 | 57.0068
11.5 | 1.3493 | 0.02625 | -0.0252 | 51.4019
12 | 1.3499 | 0.03038 | -0.021 | 44.4338
12.5 | 1.3497 | 0.03501 | -0.018 | 38.5518
13 | 1.331 | 0.04193 | -0.0159 | 31.7434
13.5 | 1.3164 | 0.04935 | -0.0156 | 26.6748
14 | 1.3023 | 0.05764 | -0.0169 | 22.5937
14.5 | 1.2818 | 0.06773 | -0.02 | 18.9251
15 | 1.2604 | 0.07901 | -0.0246 | 15.9524
15.5 | 1.2363 | 0.0916 | -0.0305 | 13.4967
16 | 1.2121 | 0.10496 | -0.0373 | 11.5482
16.5 | 1.188 | 0.11886 | -0.0448 | 9.995
17 | 1.1658 | 0.13277 | -0.0526 | 8.7806

## 47. Re 1M Mach 0.50 (1)
BIGFOIL.COM POLAR EXPORT
hq2512
HQ 2.5/12 |  |  |  | Cl Max: | 1.307 | at alpha= | 7 | deg
JavaFoil+Calcfoil stall+Eppler ext transition |  |  |  | L/D Max: | 103.711 | at alpha= | 3 | deg
Re: | 1000000 |  |  | Cd Min: | 0.00565 | at alpha= | 0 | deg
Mach: | 0.5 |  |  | Cl=0 at alpha= | -3.2132 | deg
|  |  |  | @ Cl=0.1, Cd= | 0.0060885
|  |  |  | @ Cl=0.4, Cd= | 0.0059606
|  |  |  | @ Cl=0.6, Cd= | 0.0065942
alpha (deg) | Cl | Cd | Cm | Cl/Cd
-20 | -0.904 | 0.19765 | -0.031 | -4.576
-19.5 | -0.879 | 0.19355 | -0.031 | -4.539
-19 | -0.853 | 0.18436 | -0.032 | -4.626
-18.5 | -0.827 | 0.18053 | -0.032 | -4.58
-18 | -0.799 | 0.17605 | -0.032 | -4.538
-17.5 | -0.772 | 0.1666 | -0.031 | -4.635
-17 | -0.746 | 0.16348 | -0.032 | -4.563
-16.5 | -0.72 | 0.15685 | -0.032 | -4.589
-16 | -0.694 | 0.14942 | -0.032 | -4.642
-15.5 | -0.667 | 0.14523 | -0.033 | -4.594
-15 | -0.64 | 0.1443 | -0.032 | -4.433
-14.5 | -0.613 | 0.17001 | -0.031 | -3.603
-14 | -0.586 | 0.12725 | -0.032 | -4.606
-13.5 | -0.56 | 0.1225 | -0.032 | -4.568
-13 | -0.533 | 0.11878 | -0.033 | -4.487
-12.5 | -0.505 | 0.11787 | -0.031 | -4.288
-12 | -0.479 | 0.1124 | -0.032 | -4.259
-11.5 | -0.452 | 0.10559 | -0.032 | -4.28
-11 | -0.425 | 0.10212 | -0.033 | -4.163
-10.5 | -0.398 | 0.10141 | -0.031 | -3.921
-10 | -0.371 | 0.09334 | -0.032 | -3.971
-9.5 | -0.343 | 0.07349 | -0.031 | -4.672
-9 | -0.316 | 0.07846 | -0.029 | -4.028
-8.5 | -0.289 | 0.0616 | -0.03 | -4.691
-8 | -0.262 | 0.06249 | -0.028 | -4.187
-7.5 | -0.235 | 0.0538 | -0.03 | -4.362
-7 | -0.276 | 0.04634 | -0.041 | -5.951
-6.5 | -0.359 | 0.01316 | -0.072 | -27.265
-6 | -0.276 | 0.04135 | -0.027 | -6.666
-5.5 | -0.292 | 0.00981 | -0.077 | -29.804
-5 | -0.235 | 0.00862 | -0.078 | -27.251
-4.5 | -0.172 | 0.00822 | -0.079 | -20.937
-4 | -0.106 | 0.00868 | -0.08 | -12.266
-3.5 | -0.039 | 0.00821 | -0.081 | -4.763
-3 | 0.029 | 0.00836 | -0.081 | 3.502
-2.5 | 0.098 | 0.00609 | -0.082 | 16.112
-2 | 0.167 | 0.00604 | -0.083 | 27.682
-1.5 | 0.236 | 0.00606 | -0.084 | 39
-1 | 0.305 | 0.00608 | -0.084 | 50.169
-0.5 | 0.374 | 0.00614 | -0.085 | 60.93
0 | 0.445 | 0.00565 | -0.086 | 78.709
0.5 | 0.514 | 0.00579 | -0.086 | 88.815
1 | 0.583 | 0.00654 | -0.087 | 89.141
1.5 | 0.652 | 0.00676 | -0.088 | 96.459
2 | 0.72 | 0.00713 | -0.089 | 101.039
2.5 | 0.789 | 0.00761 | -0.089 | 103.586
3 | 0.857 | 0.00826 | -0.09 | 103.711
3.5 | 0.924 | 0.01027 | -0.091 | 90.045
4 | 0.991 | 0.00974 | -0.091 | 101.733
4.5 | 1.057 | 0.0103 | -0.092 | 102.65
5 | 1.122 | 0.01114 | -0.093 | 100.774
5.5 | 1.185 | 0.01198 | -0.093 | 98.944
6 | 1.246 | 0.01317 | -0.094 | 94.62
6.5 | 1.283 | 0.01642 | -0.094 | 78.154
7 | 1.307 | 0.01758 | -0.094 | 74.348
7.5 | 1.286 | 0.02188 | -0.093 | 58.77
8 | 1.188 | 0.02498 | -0.093 | 47.548
8.5 | 0.769 | 0.02852 | -0.092 | 26.969
9 | 0.707 | 0.059 | -0.072 | 11.978
9.5 | 0.754 | 0.05483 | -0.078 | 13.756
10 | 0.728 | 0.07943 | -0.04 | 9.161
10.5 | 0.755 | 0.09981 | -0.041 | 7.565
11 | 0.783 | 0.1023 | -0.044 | 7.654
11.5 | 0.811 | 0.11513 | -0.047 | 7.047
12 | 0.839 | 0.11535 | -0.047 | 7.269

## 48. Re 1M Mach 0.50 (2)
BIGFOIL.COM POLAR EXPORT
hq2512
HQ 2.5/12 |  |  |  | Cl Max: | 1.3202 | at alpha= | 10 | deg
XFOIL ncrit=9 |  |  |  | L/D Max: | 102.351 | at alpha= | 2.5 | deg
Re: | 1000000 |  |  | Cd Min: | 0.25816 | at alpha= | -20 | deg
Mach: | 0.5 |  |  | Cl=0 at alpha= | -3.1056 | deg
|  |  |  | @ Cl=0.1, Cd= | 0.0072035
|  |  |  | @ Cl=0.4, Cd= | 0.0060673
|  |  |  | @ Cl=0.6, Cd= | 0.0064027
alpha (deg) | Cl | Cd | Cm | Cl/Cd
-20 | -0.6588 | 0.25816 | 0.0256 | -2.5519
-19.5 | -0.6371 | 0.24958 | 0.0204 | -2.5527
-19 | -0.6159 | 0.24147 | 0.0156 | -2.5506
-18.5 | -0.5954 | 0.23327 | 0.0109 | -2.5524
-18 | -0.5746 | 0.22521 | 0.0072 | -2.5514
-17.5 | -0.5536 | 0.21805 | 0.0035 | -2.5389
-17 | -0.533 | 0.21068 | -0.0004 | -2.5299
-16.5 | -0.5128 | 0.20318 | -0.0042 | -2.5239
-16 | -0.4931 | 0.1954 | -0.008 | -2.5235
-15.5 | -0.4761 | 0.18611 | -0.0132 | -2.5582
-15 | -0.4598 | 0.17757 | -0.0167 | -2.5894
-14.5 | -0.4405 | 0.17111 | -0.0189 | -2.5744
-14 | -0.4229 | 0.16405 | -0.022 | -2.5779
-13.5 | -0.4085 | 0.1555 | -0.0262 | -2.627
-13 | -0.3962 | 0.14717 | -0.0298 | -2.6921
-12.5 | -0.3836 | 0.1392 | -0.0327 | -2.7557
-12 | -0.3722 | 0.13127 | -0.0353 | -2.8354
-11.5 | -0.3685 | 0.12175 | -0.0374 | -3.0267
-11 | -0.3635 | 0.11339 | -0.0402 | -3.2058
-10.5 | -0.3599 | 0.10513 | -0.043 | -3.4234
-9.5 | -0.37 | 0.08675 | -0.0493 | -4.2651
-9 | -0.3779 | 0.07598 | -0.056 | -4.9737
-8.5 | -0.3741 | 0.0619 | -0.0715 | -6.0436
-8 | -0.3644 | 0.04123 | -0.1025 | -8.8382
-7.5 | -0.3922 | 0.03182 | -0.1094 | -12.3256
-7 | -0.4088 | 0.02553 | -0.1057 | -16.0125
-6.5 | -0.4037 | 0.01861 | -0.1016 | -21.6926
-6 | -0.3683 | 0.01365 | -0.0973 | -26.9817
-5.5 | -0.3135 | 0.01134 | -0.0939 | -27.6455
-5 | -0.2503 | 0.01021 | -0.0917 | -24.5152
-4.5 | -0.1846 | 0.00952 | -0.0901 | -19.3908
-4 | -0.1183 | 0.00903 | -0.089 | -13.1008
-3.5 | -0.0519 | 0.00859 | -0.0881 | -6.0419
-3 | 0.0139 | 0.00814 | -0.0873 | 1.7076
-2.5 | 0.0783 | 0.00754 | -0.0867 | 10.3846
-2 | 0.1402 | 0.00658 | -0.0863 | 21.307
-1.5 | 0.2038 | 0.00605 | -0.0858 | 33.686
-1 | 0.2698 | 0.00596 | -0.0854 | 45.2685
-0.5 | 0.336 | 0.00599 | -0.085 | 56.0935
0 | 0.4022 | 0.00607 | -0.0846 | 66.2603
1 | 0.5342 | 0.00625 | -0.0839 | 85.472
1.5 | 0.5993 | 0.0064 | -0.0833 | 93.6406
2 | 0.6628 | 0.00664 | -0.0823 | 99.8193
2.5 | 0.7226 | 0.00706 | -0.0807 | 102.3513
3 | 0.7788 | 0.00768 | -0.0784 | 101.4062
3.5 | 0.8333 | 0.00841 | -0.0758 | 99.0844
4 | 0.8868 | 0.00916 | -0.0729 | 96.8122
4.5 | 0.9418 | 0.0098 | -0.0701 | 96.102
5 | 0.997 | 0.01035 | -0.0671 | 96.3285
5.5 | 1.0492 | 0.01094 | -0.0633 | 95.9049
6 | 1.0912 | 0.01142 | -0.0574 | 95.5517
6.5 | 1.1452 | 0.01232 | -0.0542 | 92.9545
7 | 1.1832 | 0.01353 | -0.0483 | 87.4501
7.5 | 1.2213 | 0.01488 | -0.0427 | 82.0766
8 | 1.2551 | 0.01662 | -0.0369 | 75.5174
8.5 | 1.277 | 0.0192 | -0.0306 | 66.5104
9 | 1.2911 | 0.0226 | -0.0244 | 57.1283
9.5 | 1.3097 | 0.02619 | -0.0192 | 50.0076
10 | 1.3202 | 0.03072 | -0.0148 | 42.9753
10.5 | 1.3165 | 0.03686 | -0.0115 | 35.7162
11 | 1.3011 | 0.04476 | -0.0103 | 29.0684
11.5 | 1.2793 | 0.0543 | -0.0115 | 23.5599
12 | 1.2483 | 0.06604 | -0.0157 | 18.9022
12.5 | 1.2158 | 0.07909 | -0.0219 | 15.3724
13 | 1.1807 | 0.0934 | -0.0297 | 12.6413
13.5 | 1.1473 | 0.10808 | -0.0382 | 10.6153
14 | 1.1177 | 0.12283 | -0.0471 | 9.0996
14.5 | 1.0935 | 0.1375 | -0.0563 | 7.9527
15 | 1.0747 | 0.1519 | -0.0655 | 7.075

## 49. Re 2M Mach 0.00 (1)
BIGFOIL.COM POLAR EXPORT
hq2512
HQ 2.5/12 |  |  |  | Cl Max: | 1.356 | at alpha= | 9.5 | deg
JavaFoil+Calcfoil stall+Eppler ext transition |  |  |  | L/D Max: | 131.388 | at alpha= | 5 | deg
Re: | 2000000 |  |  | Cd Min: | 0.00471 | at alpha= | -1.5 | deg
Mach: | 0 |  |  | Cl=0 at alpha= | -3.2119 | deg
|  |  |  | @ Cl=0.1, Cd= | 0.005105
|  |  |  | @ Cl=0.4, Cd= | 0.0049386
|  |  |  | @ Cl=0.6, Cd= | 0.005845
alpha (deg) | Cl | Cd | Cm | Cl/Cd
-14 | -0.541 | 0.09738 | -0.029 | -5.554
-13.5 | -0.552 | 0.09197 | -0.029 | -5.999
-13 | -0.56 | 0.08594 | -0.03 | -6.514
-12.5 | -0.564 | 0.08111 | -0.03 | -6.957
-12 | -0.567 | 0.07544 | -0.032 | -7.52
-11.5 | -0.563 | 0.07265 | -0.03 | -7.748
-11 | -0.558 | 0.06735 | -0.032 | -8.28
-10.5 | -0.55 | 0.06074 | -0.036 | -9.051
-10 | -0.543 | 0.05091 | -0.042 | -10.672
-9.5 | -0.525 | 0.04651 | -0.043 | -11.288
-9 | -0.582 | 0.01181 | -0.061 | -49.313
-8.5 | -0.557 | 0.00991 | -0.063 | -56.221
-8 | -0.516 | 0.00938 | -0.064 | -55.046
-7.5 | -0.472 | 0.00898 | -0.064 | -52.543
-7 | -0.423 | 0.00804 | -0.065 | -52.644
-6.5 | -0.373 | 0.00821 | -0.066 | -45.383
-6 | -0.32 | 0.00739 | -0.066 | -43.285
-5.5 | -0.265 | 0.00806 | -0.067 | -32.874
-5 | -0.209 | 0.00786 | -0.068 | -26.561
-4.5 | -0.151 | 0.00761 | -0.068 | -19.866
-4 | -0.093 | 0.00719 | -0.069 | -12.936
-3.5 | -0.034 | 0.00696 | -0.07 | -4.884
-3 | 0.025 | 0.00522 | -0.07 | 4.865
-2.5 | 0.085 | 0.00522 | -0.071 | 16.298
-2 | 0.145 | 0.00476 | -0.072 | 30.436
-1.5 | 0.205 | 0.00471 | -0.072 | 43.445
-1 | 0.265 | 0.00508 | -0.073 | 52.086
-0.5 | 0.324 | 0.00475 | -0.074 | 68.237
0 | 0.386 | 0.00482 | -0.074 | 79.945
0.5 | 0.445 | 0.00532 | -0.075 | 83.735
1 | 0.505 | 0.00543 | -0.076 | 93.137
1.5 | 0.565 | 0.00567 | -0.076 | 99.733
2 | 0.625 | 0.00597 | -0.077 | 104.577
2.5 | 0.684 | 0.00637 | -0.077 | 107.364
3 | 0.744 | 0.00757 | -0.078 | 98.266
3.5 | 0.803 | 0.00717 | -0.079 | 112.049
4 | 0.862 | 0.00753 | -0.079 | 114.495
4.5 | 0.92 | 0.00702 | -0.08 | 131.051
5 | 0.978 | 0.00745 | -0.08 | 131.388
5.5 | 1.036 | 0.00794 | -0.081 | 130.488
6 | 1.092 | 0.00842 | -0.081 | 129.802
6.5 | 1.146 | 0.00906 | -0.082 | 126.406
7 | 1.194 | 0.00961 | -0.083 | 124.239
7.5 | 1.238 | 0.01067 | -0.083 | 116.022
8 | 1.277 | 0.01258 | -0.084 | 101.482
8.5 | 1.31 | 0.01334 | -0.084 | 98.173
9 | 1.336 | 0.01404 | -0.085 | 95.147
9.5 | 1.356 | 0.01492 | -0.085 | 90.861
10 | 1.351 | 0.0175 | -0.085 | 77.168
10.5 | 1.347 | 0.01895 | -0.085 | 71.085
11 | 1.337 | 0.0204 | -0.085 | 65.52
11.5 | 1.318 | 0.02218 | -0.084 | 59.441
12 | 1.293 | 0.02414 | -0.084 | 53.566
12.5 | 1.261 | 0.02646 | -0.084 | 47.658
13 | 1.222 | 0.02944 | -0.084 | 41.512
13.5 | 1.176 | 0.03372 | -0.083 | 34.866
14 | 1.133 | 0.03615 | -0.083 | 31.351
14.5 | 1.071 | 0.04532 | -0.081 | 23.628

## 50. Re 2M Mach 0.00 (2)
BIGFOIL.COM POLAR EXPORT
hq2512
HQ 2.5/12 |  |  |  | Cl Max: | 1.4851 | at alpha= | 15 | deg
XFOIL ncrit=9 |  |  |  | L/D Max: | 115.943 | at alpha= | 5.5 | deg
Re: | 2000000 |  |  | Cd Min: | 0.15865 | at alpha= | 20 | deg
Mach: | 0 |  |  | Cl=0 at alpha= | -3.132 | deg
|  |  |  | @ Cl=0.1, Cd= | 0.0056228
|  |  |  | @ Cl=0.4, Cd= | 0.0047565
|  |  |  | @ Cl=0.6, Cd= | 0.0054175
alpha (deg) | Cl | Cd | Cm | Cl/Cd
-15 | -0.9797 | 0.04851 | -0.0686 | -20.1958
-14.5 | -1.0136 | 0.03697 | -0.0768 | -27.4168
-14 | -1.0303 | 0.03013 | -0.0795 | -34.1952
-13.5 | -1.0412 | 0.02648 | -0.0765 | -39.3202
-13 | -1.0313 | 0.02437 | -0.0719 | -42.3184
-12.5 | -1.002 | 0.02198 | -0.0706 | -45.5869
-12 | -0.947 | 0.01995 | -0.0733 | -47.4687
-11.5 | -0.8906 | 0.01814 | -0.0757 | -49.0959
-11 | -0.8273 | 0.01688 | -0.0788 | -49.0107
-10.5 | -0.7745 | 0.01467 | -0.0803 | -52.7948
-10 | -0.7295 | 0.0132 | -0.0793 | -55.2652
-9.5 | -0.6826 | 0.01233 | -0.078 | -55.3609
-9 | -0.6334 | 0.01157 | -0.0772 | -54.745
-8.5 | -0.583 | 0.01085 | -0.0765 | -53.7327
-8 | -0.5311 | 0.01029 | -0.076 | -51.6132
-7.5 | -0.4801 | 0.00945 | -0.0753 | -50.8042
-7 | -0.4267 | 0.00897 | -0.075 | -47.5697
-6.5 | -0.3733 | 0.00844 | -0.0747 | -44.2299
-5.5 | -0.2642 | 0.00763 | -0.0744 | -34.6265
-5 | -0.2083 | 0.00742 | -0.0745 | -28.0728
-4.5 | -0.1527 | 0.00713 | -0.0745 | -21.4165
-4 | -0.0969 | 0.0069 | -0.0745 | -14.0435
-3.5 | -0.041 | 0.00666 | -0.0746 | -6.1562
-3 | 0.0147 | 0.00634 | -0.0746 | 2.3186
-2.5 | 0.0696 | 0.00589 | -0.0747 | 11.8166
-2 | 0.1242 | 0.00541 | -0.0747 | 22.9575
-1.5 | 0.1785 | 0.0049 | -0.0747 | 36.4286
-1 | 0.2343 | 0.00475 | -0.0748 | 49.3263
-0.5 | 0.291 | 0.00471 | -0.0749 | 61.7834
0 | 0.3473 | 0.00471 | -0.075 | 73.7367
0.5 | 0.404 | 0.00476 | -0.0751 | 84.8739
1 | 0.4603 | 0.00485 | -0.0752 | 94.9072
1.5 | 0.5161 | 0.00499 | -0.0752 | 103.4269
2 | 0.5705 | 0.00523 | -0.0749 | 109.0822
2.5 | 0.624 | 0.00557 | -0.0746 | 112.0287
3 | 0.6767 | 0.00596 | -0.0741 | 113.5403
3.5 | 0.7285 | 0.00641 | -0.0735 | 113.6505
4 | 0.7783 | 0.00702 | -0.0726 | 110.8689
4.5 | 0.8304 | 0.00739 | -0.0721 | 112.3681
5 | 0.8825 | 0.00773 | -0.0716 | 114.1656
5.5 | 0.9345 | 0.00806 | -0.0711 | 115.9429
6 | 0.983 | 0.0086 | -0.07 | 114.3023
6.5 | 1.0316 | 0.00901 | -0.0689 | 114.495
7 | 1.0826 | 0.00939 | -0.0684 | 115.2929
7.5 | 1.1281 | 0.01017 | -0.0669 | 110.9243
8 | 1.1707 | 0.01111 | -0.065 | 105.3735
8.5 | 1.2016 | 0.01285 | -0.0612 | 93.5097
9 | 1.2434 | 0.0137 | -0.059 | 90.7591
9.5 | 1.2848 | 0.01445 | -0.0569 | 88.9135
10 | 1.3219 | 0.01529 | -0.0541 | 86.4552
10.5 | 1.3519 | 0.01621 | -0.05 | 83.3991
11 | 1.3788 | 0.01733 | -0.0457 | 79.5615
11.5 | 1.4034 | 0.01867 | -0.0414 | 75.1687
12 | 1.4162 | 0.02083 | -0.036 | 67.9885
12.5 | 1.4346 | 0.02276 | -0.0321 | 63.0316
13 | 1.454 | 0.02476 | -0.0287 | 58.7237
13.5 | 1.4664 | 0.02744 | -0.0252 | 53.4402
14 | 1.4768 | 0.03051 | -0.0223 | 48.4038
14.5 | 1.485 | 0.03401 | -0.0199 | 43.6636
15 | 1.4851 | 0.03857 | -0.018 | 38.504
15.5 | 1.4824 | 0.04386 | -0.0169 | 33.7984
16 | 1.4735 | 0.05046 | -0.0169 | 29.2013
16.5 | 1.4538 | 0.05922 | -0.0185 | 24.5491
17 | 1.4343 | 0.06895 | -0.0215 | 20.802
17.5 | 1.4027 | 0.08169 | -0.0268 | 17.171
18 | 1.3688 | 0.09603 | -0.0337 | 14.2539
18.5 | 1.3325 | 0.11172 | -0.0419 | 11.9271
19 | 1.2967 | 0.12798 | -0.0509 | 10.1321
19.5 | 1.2637 | 0.14413 | -0.0602 | 8.7678
20 | 1.2395 | 0.15865 | -0.069 | 7.8128

## 51. Re 2M Mach 0.10 (1)
BIGFOIL.COM POLAR EXPORT
hq2512
HQ 2.5/12 |  |  |  | Cl Max: | 1.347 | at alpha= | 10 | deg
JavaFoil+Calcfoil stall+Eppler ext transition |  |  |  | L/D Max: | 129.415 | at alpha= | 6 | deg
Re: | 2000000 |  |  | Cd Min: | 0.0047 | at alpha= | -1.5 | deg
Mach: | 0.1 |  |  | Cl=0 at alpha= | -3.2167 | deg
|  |  |  | @ Cl=0.1, Cd= | 0.0050967
|  |  |  | @ Cl=0.4, Cd= | 0.0049029
|  |  |  | @ Cl=0.6, Cd= | 0.0058313
alpha (deg) | Cl | Cd | Cm | Cl/Cd
-14 | -0.515 | 0.09932 | -0.028 | -5.188
-13.5 | -0.529 | 0.09337 | -0.029 | -5.67
-13 | -0.541 | 0.08666 | -0.03 | -6.242
-12.5 | -0.549 | 0.08174 | -0.03 | -6.717
-12 | -0.554 | 0.07725 | -0.031 | -7.166
-11.5 | -0.554 | 0.07244 | -0.031 | -7.645
-11 | -0.55 | 0.06799 | -0.032 | -8.087
-10.5 | -0.544 | 0.06176 | -0.035 | -8.804
-10 | -0.535 | 0.05465 | -0.039 | -9.785
-9.5 | -0.517 | 0.05064 | -0.04 | -10.211
-9 | -0.575 | 0.01289 | -0.06 | -44.583
-8.5 | -0.557 | 0.01 | -0.063 | -55.731
-8 | -0.517 | 0.00947 | -0.064 | -54.598
-7.5 | -0.473 | 0.00897 | -0.065 | -52.673
-7 | -0.425 | 0.00811 | -0.065 | -52.334
-6.5 | -0.374 | 0.0078 | -0.066 | -47.939
-6 | -0.321 | 0.00746 | -0.067 | -43.047
-5.5 | -0.266 | 0.00811 | -0.067 | -32.801
-5 | -0.21 | 0.00763 | -0.068 | -27.483
-4.5 | -0.152 | 0.00757 | -0.069 | -20.068
-4 | -0.093 | 0.00726 | -0.069 | -12.864
-3.5 | -0.034 | 0.00709 | -0.07 | -4.819
-3 | 0.026 | 0.00527 | -0.071 | 4.85
-2.5 | 0.086 | 0.00519 | -0.071 | 16.461
-2 | 0.146 | 0.00479 | -0.072 | 30.375
-1.5 | 0.206 | 0.0047 | -0.073 | 43.795
-1 | 0.266 | 0.00512 | -0.073 | 51.962
-0.5 | 0.326 | 0.00474 | -0.074 | 68.804
0 | 0.387 | 0.00479 | -0.075 | 80.83
0.5 | 0.448 | 0.00532 | -0.075 | 84.084
1 | 0.508 | 0.00546 | -0.076 | 92.968
1.5 | 0.568 | 0.00565 | -0.077 | 100.444
2 | 0.628 | 0.00599 | -0.077 | 104.842
2.5 | 0.688 | 0.00638 | -0.078 | 107.874
3 | 0.747 | 0.0076 | -0.078 | 98.342
3.5 | 0.807 | 0.00721 | -0.079 | 111.896
4 | 0.866 | 0.0075 | -0.08 | 115.476
4.5 | 0.925 | 0.00783 | -0.08 | 118.136
5 | 0.983 | 0.00825 | -0.081 | 119.142
5.5 | 1.041 | 0.00869 | -0.081 | 119.811
6 | 1.098 | 0.00848 | -0.082 | 129.415
6.5 | 1.151 | 0.00914 | -0.082 | 125.938
7 | 1.199 | 0.00968 | -0.083 | 123.828
7.5 | 1.243 | 0.01072 | -0.084 | 115.894
8 | 1.281 | 0.01268 | -0.084 | 101.023
8.5 | 1.313 | 0.01345 | -0.085 | 97.616
9 | 1.338 | 0.01416 | -0.085 | 94.516
9.5 | 1.342 | 0.01671 | -0.085 | 80.32
10 | 1.347 | 0.01791 | -0.085 | 75.168
10.5 | 1.339 | 0.01932 | -0.085 | 69.305
11 | 1.326 | 0.02086 | -0.085 | 63.557
11.5 | 1.302 | 0.02272 | -0.085 | 57.332
12 | 1.272 | 0.02492 | -0.085 | 51.046
12.5 | 1.234 | 0.02744 | -0.084 | 44.99
13 | 1.188 | 0.03094 | -0.084 | 38.409
13.5 | 1.137 | 0.0352 | -0.083 | 32.307
14 | 1.088 | 0.03823 | -0.083 | 28.463
14.5 | 1.017 | 0.04926 | -0.08 | 20.65
15 | 0.949 | 0.06156 | -0.077 | 15.407

## 52. Re 2M Mach 0.10 (2)
BIGFOIL.COM POLAR EXPORT
hq2512
HQ 2.5/12 |  |  |  | Cl Max: | 1.4712 | at alpha= | 14.5 | deg
XFOIL ncrit=9 |  |  |  | L/D Max: | 115.702 | at alpha= | 5.5 | deg
Re: | 2000000 |  |  | Cd Min: | 0.15337 | at alpha= | 19.5 | deg
Mach: | 0.1 |  |  | Cl=0 at alpha= | -3.131 | deg
|  |  |  | @ Cl=0.1, Cd= | 0.0056628
|  |  |  | @ Cl=0.4, Cd= | 0.0047645
|  |  |  | @ Cl=0.6, Cd= | 0.0054272
alpha (deg) | Cl | Cd | Cm | Cl/Cd
-14.5 | -0.7906 | 0.07966 | -0.0475 | -9.9247
-14 | -0.9547 | 0.03994 | -0.0756 | -23.9034
-13.5 | -0.9771 | 0.03185 | -0.0798 | -30.6782
-13 | -0.991 | 0.02758 | -0.0778 | -35.9318
-12 | -0.9462 | 0.0219 | -0.0746 | -43.2055
-11.5 | -0.8945 | 0.01932 | -0.0768 | -46.2992
-11 | -0.8318 | 0.01754 | -0.0801 | -47.423
-10.5 | -0.7722 | 0.01606 | -0.0823 | -48.0822
-10 | -0.733 | 0.01364 | -0.0807 | -53.739
-9.5 | -0.6866 | 0.01264 | -0.0793 | -54.3196
-9 | -0.6374 | 0.01183 | -0.0783 | -53.88
-8.5 | -0.587 | 0.01104 | -0.0774 | -53.1703
-8 | -0.5349 | 0.01041 | -0.0768 | -51.3833
-7.5 | -0.4834 | 0.00957 | -0.0761 | -50.512
-7 | -0.4298 | 0.00904 | -0.0757 | -47.5442
-6.5 | -0.3759 | 0.00851 | -0.0753 | -44.1716
-6 | -0.3216 | 0.00801 | -0.075 | -40.1498
-5.5 | -0.2662 | 0.00766 | -0.0749 | -34.752
-5 | -0.2098 | 0.00746 | -0.075 | -28.1233
-4.5 | -0.1539 | 0.00716 | -0.0749 | -21.4944
-4 | -0.0977 | 0.00692 | -0.0749 | -14.1185
-3.5 | -0.0414 | 0.00668 | -0.075 | -6.1976
-3 | 0.0147 | 0.00636 | -0.075 | 2.3113
-2.5 | 0.0699 | 0.00592 | -0.0751 | 11.8074
-2 | 0.1249 | 0.00545 | -0.0751 | 22.9174
-1.5 | 0.1794 | 0.00492 | -0.0751 | 36.4634
-1 | 0.2355 | 0.00477 | -0.0751 | 49.3711
-0.5 | 0.2925 | 0.00473 | -0.0752 | 61.8393
0 | 0.3493 | 0.00472 | -0.0753 | 74.0042
0.5 | 0.4063 | 0.00477 | -0.0754 | 85.1782
1 | 0.4628 | 0.00487 | -0.0755 | 95.0308
1.5 | 0.5189 | 0.00501 | -0.0755 | 103.5729
2 | 0.5736 | 0.00526 | -0.0752 | 109.0494
2.5 | 0.6273 | 0.0056 | -0.0748 | 112.0179
3 | 0.6804 | 0.00599 | -0.0744 | 113.5893
3.5 | 0.7324 | 0.00645 | -0.0737 | 113.5504
4 | 0.7824 | 0.00706 | -0.0728 | 110.8215
4.5 | 0.8349 | 0.00743 | -0.0723 | 112.3688
5 | 0.8875 | 0.00777 | -0.0718 | 114.2214
5.5 | 0.9395 | 0.00812 | -0.0711 | 115.702
6 | 0.9883 | 0.00866 | -0.07 | 114.1224
6.5 | 1.0371 | 0.00908 | -0.0688 | 114.2181
7 | 1.0881 | 0.00948 | -0.0682 | 114.7785
7.5 | 1.134 | 0.01025 | -0.0667 | 110.6341
8 | 1.1758 | 0.01126 | -0.0645 | 104.4227
8.5 | 1.2068 | 0.01298 | -0.0605 | 92.9738
9 | 1.2486 | 0.01382 | -0.0583 | 90.3473
9.5 | 1.2895 | 0.01461 | -0.0559 | 88.2615
10 | 1.324 | 0.01547 | -0.0524 | 85.585
10.5 | 1.3534 | 0.01645 | -0.0481 | 82.2736
11 | 1.3793 | 0.01769 | -0.0437 | 77.9706
11.5 | 1.4024 | 0.01918 | -0.0392 | 73.1178
12 | 1.4152 | 0.02143 | -0.034 | 66.0383
12.5 | 1.4319 | 0.02357 | -0.0299 | 60.751
13 | 1.4488 | 0.02588 | -0.0265 | 55.9815
13.5 | 1.4584 | 0.02894 | -0.023 | 50.3939
14 | 1.4661 | 0.03241 | -0.0202 | 45.236
14.5 | 1.4712 | 0.03642 | -0.0181 | 40.3954
15 | 1.4672 | 0.04171 | -0.0166 | 35.1762
15.5 | 1.4603 | 0.0479 | -0.0162 | 30.4864
16 | 1.4466 | 0.05563 | -0.0171 | 26.004
16.5 | 1.4218 | 0.06584 | -0.0199 | 21.5948
17 | 1.3977 | 0.07712 | -0.0243 | 18.1237
17.5 | 1.3622 | 0.09139 | -0.031 | 14.9054
18 | 1.3265 | 0.10676 | -0.0389 | 12.4251
18.5 | 1.2923 | 0.12258 | -0.0475 | 10.5425
19 | 1.261 | 0.13823 | -0.0565 | 9.1225
19.5 | 1.2339 | 0.15337 | -0.0655 | 8.0453

## 53. Re 2M Mach 0.25 (1)
BIGFOIL.COM POLAR EXPORT
hq2512
HQ 2.5/12 |  |  |  | Cl Max: | 1.327 | at alpha= | 8.5 | deg
JavaFoil+Calcfoil stall+Eppler ext transition |  |  |  | L/D Max: | 120.139 | at alpha= | 5.5 | deg
Re: | 2000000 |  |  | Cd Min: | 0.00474 | at alpha= | -1 | deg
Mach: | 0.25 |  |  | Cl=0 at alpha= | -3.2131 | deg
|  |  |  | @ Cl=0.1, Cd= | 0.0052323
|  |  |  | @ Cl=0.4, Cd= | 0.0047929
|  |  |  | @ Cl=0.6, Cd= | 0.0058897
alpha (deg) | Cl | Cd | Cm | Cl/Cd
-13.5 | -0.327 | 0.1026 | -0.028 | -3.186
-13 | -0.371 | 0.09528 | -0.028 | -3.894
-12.5 | -0.41 | 0.08899 | -0.029 | -4.603
-12 | -0.442 | 0.08356 | -0.029 | -5.286
-11.5 | -0.467 | 0.07796 | -0.03 | -5.989
-11 | -0.484 | 0.07199 | -0.03 | -6.728
-10.5 | -0.495 | 0.06645 | -0.032 | -7.445
-10 | -0.496 | 0.06179 | -0.033 | -8.034
-9.5 | -0.492 | 0.05649 | -0.036 | -8.712
-9 | -0.483 | 0.04952 | -0.041 | -9.748
-8.5 | -0.535 | 0.01294 | -0.062 | -41.307
-8 | -0.515 | 0.01013 | -0.065 | -50.848
-7.5 | -0.476 | 0.00934 | -0.066 | -50.99
-7 | -0.43 | 0.00892 | -0.067 | -48.24
-6.5 | -0.381 | 0.00795 | -0.068 | -47.841
-6 | -0.328 | 0.00761 | -0.069 | -43.062
-5.5 | -0.272 | 0.00726 | -0.069 | -37.498
-5 | -0.215 | 0.00765 | -0.07 | -28.052
-4.5 | -0.156 | 0.00742 | -0.071 | -21.01
-4 | -0.096 | 0.0074 | -0.071 | -12.957
-3.5 | -0.035 | 0.00718 | -0.072 | -4.889
-3 | 0.026 | 0.00688 | -0.073 | 3.811
-2.5 | 0.088 | 0.00524 | -0.073 | 16.755
-2 | 0.15 | 0.0052 | -0.074 | 28.778
-1.5 | 0.211 | 0.00475 | -0.075 | 44.533
-1 | 0.273 | 0.00474 | -0.075 | 57.637
-0.5 | 0.335 | 0.00475 | -0.076 | 70.501
0 | 0.398 | 0.00479 | -0.077 | 83.064
0.5 | 0.46 | 0.00488 | -0.077 | 94.345
1 | 0.522 | 0.00555 | -0.078 | 93.987
1.5 | 0.583 | 0.00578 | -0.079 | 100.922
2 | 0.645 | 0.00618 | -0.079 | 104.413
2.5 | 0.707 | 0.00653 | -0.08 | 108.212
3 | 0.768 | 0.00778 | -0.081 | 98.652
3.5 | 0.829 | 0.00734 | -0.081 | 112.851
4 | 0.889 | 0.00768 | -0.082 | 115.798
4.5 | 0.95 | 0.00796 | -0.082 | 119.348
5 | 1.009 | 0.00844 | -0.083 | 119.596
5.5 | 1.068 | 0.00889 | -0.084 | 120.139
6 | 1.126 | 0.00946 | -0.084 | 119.036
6.5 | 1.18 | 0.00999 | -0.085 | 118.07
7 | 1.227 | 0.01067 | -0.085 | 114.997
7.5 | 1.268 | 0.01169 | -0.086 | 108.525
8 | 1.302 | 0.01398 | -0.086 | 93.143
8.5 | 1.327 | 0.01468 | -0.087 | 90.387
9 | 1.326 | 0.01693 | -0.086 | 78.332
9.5 | 1.325 | 0.01817 | -0.087 | 72.898
10 | 1.306 | 0.01966 | -0.087 | 66.444
10.5 | 1.275 | 0.02148 | -0.086 | 59.387
11 | 1.229 | 0.02401 | -0.086 | 51.166
11.5 | 1.168 | 0.02693 | -0.086 | 43.374
12 | 1.095 | 0.03029 | -0.085 | 36.138
12.5 | 1.012 | 0.03365 | -0.085 | 30.081
13 | 0.91 | 0.04123 | -0.083 | 22.08
13.5 | 0.797 | 0.05315 | -0.079 | 15.003

## 54. Re 2M Mach 0.25 (2)
BIGFOIL.COM POLAR EXPORT
hq2512
HQ 2.5/12 |  |  |  | Cl Max: | 1.4053 | at alpha= | 13 | deg
XFOIL ncrit=9 |  |  |  | L/D Max: | 115.615 | at alpha= | 5.5 | deg
Re: | 2000000 |  |  | Cd Min: | 0.23812 | at alpha= | -20 | deg
Mach: | 0.25 |  |  | Cl=0 at alpha= | -3.1226 | deg
|  |  |  | @ Cl=0.1, Cd= | 0.0058504
|  |  |  | @ Cl=0.4, Cd= | 0.0048147
|  |  |  | @ Cl=0.6, Cd= | 0.0054579
alpha (deg) | Cl | Cd | Cm | Cl/Cd
-20 | -0.6225 | 0.23812 | 0.023 | -2.6142
-19.5 | -0.6052 | 0.23165 | 0.0192 | -2.6126
-19 | -0.588 | 0.22501 | 0.0154 | -2.6132
-18.5 | -0.5708 | 0.21734 | 0.0116 | -2.6263
-18 | -0.5548 | 0.21008 | 0.0079 | -2.6409
-17.5 | -0.5391 | 0.20268 | 0.0043 | -2.6599
-17 | -0.5239 | 0.1955 | 0.0009 | -2.6798
-16.5 | -0.5097 | 0.18786 | -0.0025 | -2.7132
-15.5 | -0.484 | 0.17375 | -0.0087 | -2.7856
-15 | -0.47 | 0.16699 | -0.0117 | -2.8145
-14.5 | -0.4584 | 0.15821 | -0.0152 | -2.8974
-14 | -0.4484 | 0.15024 | -0.0182 | -2.9846
-13 | -0.4358 | 0.13315 | -0.0243 | -3.273
-12.5 | -0.5819 | 0.09109 | -0.0418 | -6.3882
-12 | -0.6732 | 0.06672 | -0.0571 | -10.0899
-11.5 | -0.7475 | 0.04195 | -0.0753 | -17.8188
-11 | -0.7904 | 0.03313 | -0.0787 | -23.8575
-10.5 | -0.7704 | 0.02359 | -0.0886 | -32.6579
-10 | -0.7236 | 0.01929 | -0.091 | -37.5117
-9.5 | -0.6994 | 0.01557 | -0.0871 | -44.9197
-9 | -0.6557 | 0.01376 | -0.0849 | -47.6526
-8.5 | -0.6064 | 0.01245 | -0.0831 | -48.7068
-8 | -0.5545 | 0.01138 | -0.0817 | -48.7258
-7.5 | -0.5004 | 0.01051 | -0.0806 | -47.6118
-7 | -0.4467 | 0.00952 | -0.0795 | -46.9223
-6.5 | -0.3903 | 0.00895 | -0.0789 | -43.6089
-6 | -0.3339 | 0.00835 | -0.0783 | -39.988
-5.5 | -0.2769 | 0.00786 | -0.0778 | -35.229
-5 | -0.2188 | 0.00756 | -0.0776 | -28.9418
-4.5 | -0.1606 | 0.00729 | -0.0774 | -22.0302
-4 | -0.1021 | 0.00707 | -0.0773 | -14.4413
-3.5 | -0.044 | 0.0068 | -0.0772 | -6.4706
-3 | 0.0143 | 0.0065 | -0.0772 | 2.2
-2.5 | 0.0716 | 0.00607 | -0.0771 | 11.7957
-2 | 0.1285 | 0.00563 | -0.0771 | 22.8242
-1.5 | 0.1845 | 0.00501 | -0.0771 | 36.8263
-1 | 0.2426 | 0.00483 | -0.0771 | 50.2277
-0.5 | 0.3014 | 0.00477 | -0.0772 | 63.1866
0 | 0.36 | 0.00476 | -0.0773 | 75.6303
0.5 | 0.4185 | 0.00484 | -0.0773 | 86.4669
1 | 0.4771 | 0.00493 | -0.0773 | 96.7748
1.5 | 0.5347 | 0.00509 | -0.0772 | 105.0491
2 | 0.5907 | 0.00539 | -0.0768 | 109.5918
3 | 0.7002 | 0.00619 | -0.0756 | 113.1179
3.5 | 0.753 | 0.00672 | -0.0747 | 112.0536
4 | 0.8051 | 0.00728 | -0.0737 | 110.5907
4.5 | 0.8596 | 0.00765 | -0.073 | 112.366
5.5 | 0.9677 | 0.00837 | -0.0714 | 115.6153
6 | 1.0176 | 0.00897 | -0.0699 | 113.4448
6.5 | 1.0673 | 0.00946 | -0.0682 | 112.8224
7.5 | 1.1639 | 0.01079 | -0.0646 | 107.8684
8 | 1.1976 | 0.01235 | -0.0605 | 96.9717
8.5 | 1.2334 | 0.01366 | -0.0566 | 90.2928
9 | 1.2709 | 0.01454 | -0.0527 | 87.4072
9.5 | 1.3035 | 0.0155 | -0.0481 | 84.0968
10 | 1.3335 | 0.01667 | -0.0434 | 79.994
10.5 | 1.3605 | 0.01809 | -0.0387 | 75.2073
11 | 1.3782 | 0.02018 | -0.0333 | 68.2953
11.5 | 1.3923 | 0.02268 | -0.0283 | 61.3889
12 | 1.3981 | 0.02599 | -0.0234 | 53.7938
12.5 | 1.403 | 0.02973 | -0.0195 | 47.1914
13 | 1.4053 | 0.0341 | -0.0165 | 41.2111
13.5 | 1.3986 | 0.03977 | -0.0145 | 35.1672
14 | 1.3889 | 0.04642 | -0.0138 | 29.9203
14.5 | 1.3776 | 0.05408 | -0.0146 | 25.4734
15 | 1.3548 | 0.06419 | -0.0175 | 21.1061
15.5 | 1.3311 | 0.07561 | -0.0221 | 17.6048
16 | 1.2996 | 0.08931 | -0.0287 | 14.5516
16.5 | 1.2609 | 0.10525 | -0.0371 | 11.98
17 | 1.2322 | 0.12011 | -0.0453 | 10.2589
17.5 | 1.2023 | 0.13556 | -0.0542 | 8.8691
18 | 1.1794 | 0.1501 | -0.0629 | 7.8574

## 55. Re 2M Mach 0.50 (1)
BIGFOIL.COM POLAR EXPORT
hq2512
HQ 2.5/12 |  |  |  | Cl Max: | 1.326 | at alpha= | 7 | deg
JavaFoil+Calcfoil stall+Eppler ext transition |  |  |  | L/D Max: | 113.9 | at alpha= | 4 | deg
Re: | 2000000 |  |  | Cd Min: | 0.00505 | at alpha= | 0 | deg
Mach: | 0.5 |  |  | Cl=0 at alpha= | -3.2132 | deg
|  |  |  | @ Cl=0.1, Cd= | 0.0054394
|  |  |  | @ Cl=0.4, Cd= | 0.0053415
|  |  |  | @ Cl=0.6, Cd= | 0.0060558
alpha (deg) | Cl | Cd | Cm | Cl/Cd
-20 | -0.906 | 0.17573 | -0.032 | -5.154
-19.5 | -0.88 | 0.17366 | -0.032 | -5.065
-19 | -0.854 | 0.16743 | -0.032 | -5.098
-18.5 | -0.828 | 0.16003 | -0.033 | -5.172
-18 | -0.801 | 0.16134 | -0.033 | -4.965
-17.5 | -0.773 | 0.14943 | -0.032 | -5.171
-17 | -0.746 | 0.14601 | -0.032 | -5.111
-16.5 | -0.72 | 0.1383 | -0.032 | -5.207
-16 | -0.694 | 0.1341 | -0.033 | -5.174
-15.5 | -0.668 | 0.13004 | -0.033 | -5.133
-15 | -0.64 | 0.12775 | -0.033 | -5.012
-14.5 | -0.613 | 0.14951 | -0.032 | -4.099
-14 | -0.586 | 0.11518 | -0.032 | -5.091
-13.5 | -0.56 | 0.11032 | -0.033 | -5.075
-13 | -0.533 | 0.10677 | -0.033 | -4.994
-12.5 | -0.506 | 0.10378 | -0.032 | -4.873
-12 | -0.479 | 0.10067 | -0.032 | -4.758
-11.5 | -0.452 | 0.09377 | -0.033 | -4.822
-11 | -0.426 | 0.07101 | -0.035 | -5.997
-10.5 | -0.398 | 0.07942 | -0.032 | -5.01
-10 | -0.371 | 0.06822 | -0.033 | -5.437
-9.5 | -0.344 | 0.06797 | -0.032 | -5.056
-9 | -0.317 | 0.06514 | -0.032 | -4.86
-8.5 | -0.29 | 0.05792 | -0.034 | -5.002
-8 | -0.262 | 0.05668 | -0.034 | -4.629
-7.5 | -0.236 | 0.05054 | -0.036 | -4.662
-7 | -0.322 | 0.01422 | -0.071 | -22.632
-6.5 | -0.372 | 0.00996 | -0.075 | -37.38
-6 | -0.342 | 0.0093 | -0.077 | -36.721
-5.5 | -0.293 | 0.00871 | -0.077 | -33.64
-5 | -0.235 | 0.00768 | -0.078 | -30.593
-4.5 | -0.172 | 0.0078 | -0.079 | -22.068
-4 | -0.106 | 0.00773 | -0.08 | -13.763
-3.5 | -0.039 | 0.00729 | -0.081 | -5.36
-3 | 0.029 | 0.00738 | -0.081 | 3.966
-2.5 | 0.098 | 0.00544 | -0.082 | 18.034
-2 | 0.167 | 0.00542 | -0.083 | 30.85
-1.5 | 0.236 | 0.00536 | -0.084 | 44.074
-1 | 0.305 | 0.0054 | -0.084 | 56.559
-0.5 | 0.374 | 0.00551 | -0.085 | 67.884
0 | 0.445 | 0.00505 | -0.086 | 88.093
0.5 | 0.514 | 0.0052 | -0.086 | 98.772
1 | 0.583 | 0.00594 | -0.087 | 98.202
1.5 | 0.652 | 0.00641 | -0.088 | 101.637
2 | 0.72 | 0.00682 | -0.089 | 105.551
2.5 | 0.789 | 0.00829 | -0.089 | 95.188
3 | 0.857 | 0.00874 | -0.09 | 97.995
3.5 | 0.924 | 0.00919 | -0.091 | 100.628
4 | 0.991 | 0.0087 | -0.091 | 113.9
4.5 | 1.057 | 0.00928 | -0.092 | 113.888
5 | 1.122 | 0.00988 | -0.093 | 113.641
5.5 | 1.185 | 0.01069 | -0.093 | 110.855
6 | 1.246 | 0.01151 | -0.094 | 108.332
6.5 | 1.298 | 0.01302 | -0.095 | 99.627
7 | 1.326 | 0.0139 | -0.095 | 95.421
7.5 | 1.294 | 0.01921 | -0.094 | 67.366
8 | 1.197 | 0.02135 | -0.094 | 56.04
8.5 | 0.776 | 0.02471 | -0.093 | 31.393
9 | 0.791 | 0.03085 | -0.092 | 25.654
9.5 | 0.818 | 0.03288 | -0.091 | 24.895
10 | 0.811 | 0.04563 | -0.085 | 17.763
10.5 | 0.797 | 0.06406 | -0.075 | 12.443
11 | 0.783 | 0.09237 | -0.045 | 8.481
11.5 | 0.812 | 0.09917 | -0.047 | 8.184
12 | 0.839 | 0.10018 | -0.048 | 8.372

## 56. Re 2M Mach 0.50 (2)
BIGFOIL.COM POLAR EXPORT
hq2512
HQ 2.5/12 |  |  |  | Cl Max: | 1.3689 | at alpha= | 10 | deg
XFOIL ncrit=9 |  |  |  | L/D Max: | 112.44 | at alpha= | 5 | deg
Re: | 2000000 |  |  | Cd Min: | 0.25914 | at alpha= | -20 | deg
Mach: | 0.5 |  |  | Cl=0 at alpha= | -3.0911 | deg
|  |  |  | @ Cl=0.1, Cd= | 0.0064895
|  |  |  | @ Cl=0.4, Cd= | 0.0050191
|  |  |  | @ Cl=0.6, Cd= | 0.0055486
alpha (deg) | Cl | Cd | Cm | Cl/Cd
-20 | -0.6647 | 0.25914 | 0.0276 | -2.565
-19.5 | -0.643 | 0.25106 | 0.023 | -2.5611
-19 | -0.6206 | 0.24248 | 0.0183 | -2.5594
-18.5 | -0.5996 | 0.23404 | 0.0136 | -2.562
-18 | -0.579 | 0.22587 | 0.0093 | -2.5634
-17.5 | -0.5586 | 0.21772 | 0.005 | -2.5657
-17 | -0.5387 | 0.20984 | 0.0011 | -2.5672
-16.5 | -0.3692 | 0.17082 | -0.0098 | -2.1613
-16 | -0.3526 | 0.16518 | -0.0138 | -2.1346
-15.5 | -0.3371 | 0.15921 | -0.0179 | -2.1173
-15 | -0.3247 | 0.15222 | -0.0223 | -2.1331
-14.5 | -0.3123 | 0.14614 | -0.0262 | -2.137
-14 | -0.3014 | 0.14037 | -0.03 | -2.1472
-13.5 | -0.2947 | 0.13555 | -0.0333 | -2.1741
-13 | -0.4042 | 0.14564 | -0.0271 | -2.7753
-12.5 | -0.3933 | 0.13813 | -0.0298 | -2.8473
-12 | -0.3834 | 0.12981 | -0.0329 | -2.9535
-11.5 | -0.3791 | 0.12038 | -0.0362 | -3.1492
-11 | -0.3759 | 0.11132 | -0.0396 | -3.3768
-10.5 | -0.3761 | 0.10207 | -0.0431 | -3.6847
-10 | -0.3825 | 0.09222 | -0.0469 | -4.1477
-9.5 | -0.3834 | 0.08046 | -0.0557 | -4.7651
-9 | -0.3785 | 0.06426 | -0.0753 | -5.8901
-8.5 | -0.3631 | 0.04337 | -0.1077 | -8.3721
-8 | -0.4012 | 0.03441 | -0.1118 | -11.6594
-7.5 | -0.4419 | 0.0281 | -0.1076 | -15.726
-7 | -0.4615 | 0.01975 | -0.1035 | -23.3671
-6.5 | -0.44 | 0.01361 | -0.0989 | -32.3292
-6 | -0.3882 | 0.01069 | -0.095 | -36.3143
-5.5 | -0.3257 | 0.00921 | -0.0922 | -35.3637
-5 | -0.2593 | 0.00836 | -0.0903 | -31.0167
-4.5 | -0.1914 | 0.00788 | -0.089 | -24.2893
-4 | -0.1231 | 0.00754 | -0.0881 | -16.3263
-3.5 | -0.0552 | 0.00726 | -0.0874 | -7.6033
-3 | 0.0123 | 0.00696 | -0.0868 | 1.7672
-2.5 | 0.0791 | 0.00665 | -0.0865 | 11.8947
-2 | 0.1442 | 0.00615 | -0.0862 | 23.4472
-1.5 | 0.2082 | 0.00551 | -0.0859 | 37.7858
-1 | 0.2731 | 0.00511 | -0.0857 | 53.4442
-0.5 | 0.3397 | 0.00501 | -0.0856 | 67.8044
0 | 0.4062 | 0.00502 | -0.0854 | 80.9163
0.5 | 0.4728 | 0.00512 | -0.0852 | 92.3438
1 | 0.5386 | 0.00529 | -0.0849 | 101.8147
1.5 | 0.6027 | 0.00556 | -0.0842 | 108.3993
2 | 0.6641 | 0.006 | -0.083 | 110.6833
2.5 | 0.7236 | 0.00657 | -0.0815 | 110.137
3 | 0.7818 | 0.00719 | -0.0796 | 108.7344
3.5 | 0.8416 | 0.00772 | -0.0779 | 109.0155
4 | 0.9025 | 0.00817 | -0.0761 | 110.4651
4.5 | 0.9637 | 0.0086 | -0.0742 | 112.0581
5 | 1.0232 | 0.0091 | -0.0718 | 112.4396
6 | 1.1308 | 0.01044 | -0.0646 | 108.3142
6.5 | 1.1765 | 0.01117 | -0.0593 | 105.3268
7 | 1.2097 | 0.012 | -0.0517 | 100.8083
7.5 | 1.2519 | 0.01315 | -0.0465 | 95.2015
8 | 1.2613 | 0.01577 | -0.0375 | 79.981
8.5 | 1.2987 | 0.01748 | -0.032 | 74.2963
9 | 1.3305 | 0.0197 | -0.0263 | 67.5381
9.5 | 1.3544 | 0.02269 | -0.0206 | 59.6915
10 | 1.3689 | 0.02664 | -0.0152 | 51.3851
10.5 | 1.3678 | 0.03216 | -0.0106 | 42.5311
11 | 1.3525 | 0.03951 | -0.008 | 34.2318
11.5 | 1.33 | 0.04848 | -0.0079 | 27.434
12 | 1.2963 | 0.05983 | -0.0111 | 21.6664
12.5 | 1.2616 | 0.07261 | -0.0168 | 17.375
13 | 1.2229 | 0.08706 | -0.0247 | 14.0466
13.5 | 1.1855 | 0.10212 | -0.0335 | 11.6089
14 | 1.1512 | 0.11732 | -0.0429 | 9.8125
14.5 | 1.1223 | 0.13241 | -0.0524 | 8.4759
15 | 1.0994 | 0.14724 | -0.0621 | 7.4667

## 57. Re 3M Mach 0.00 (1)
BIGFOIL.COM POLAR EXPORT
hq2512
HQ 2.5/12 |  |  |  | Cl Max: | 1.368 | at alpha= | 10 | deg
JavaFoil+Calcfoil stall+Eppler ext transition |  |  |  | L/D Max: | 137.819 | at alpha= | 5.5 | deg
Re: | 3000000 |  |  | Cd Min: | 0.00455 | at alpha= | -0.5 | deg
Mach: | 0 |  |  | Cl=0 at alpha= | -3.2119 | deg
|  |  |  | @ Cl=0.1, Cd= | 0.00485
|  |  |  | @ Cl=0.4, Cd= | 0.0047534
|  |  |  | @ Cl=0.6, Cd= | 0.0058192
alpha (deg) | Cl | Cd | Cm | Cl/Cd
-15 | -0.514 | 0.10659 | -0.029 | -4.824
-14.5 | -0.529 | 0.10021 | -0.029 | -5.279
-14 | -0.542 | 0.09422 | -0.03 | -5.757
-13.5 | -0.554 | 0.08833 | -0.031 | -6.267
-13 | -0.562 | 0.08259 | -0.032 | -6.805
-12.5 | -0.568 | 0.07667 | -0.033 | -7.408
-12 | -0.572 | 0.07047 | -0.035 | -8.111
-11.5 | -0.569 | 0.06685 | -0.035 | -8.506
-11 | -0.567 | 0.05899 | -0.039 | -9.618
-10.5 | -0.625 | 0.01975 | -0.055 | -31.664
-10 | -0.626 | 0.01394 | -0.058 | -44.885
-9.5 | -0.612 | 0.01165 | -0.06 | -52.566
-9 | -0.594 | 0.01013 | -0.062 | -58.615
-8.5 | -0.558 | 0.00922 | -0.063 | -60.541
-8 | -0.517 | 0.00882 | -0.064 | -58.661
-7.5 | -0.472 | 0.00837 | -0.064 | -56.38
-7 | -0.423 | 0.00757 | -0.065 | -55.941
-6.5 | -0.373 | 0.00771 | -0.066 | -48.316
-6 | -0.32 | 0.00695 | -0.066 | -45.972
-5.5 | -0.265 | 0.00757 | -0.067 | -34.985
-5 | -0.209 | 0.00733 | -0.068 | -28.483
-4.5 | -0.151 | 0.00714 | -0.068 | -21.172
-4 | -0.093 | 0.00674 | -0.069 | -13.792
-3.5 | -0.034 | 0.00653 | -0.07 | -5.204
-3 | 0.025 | 0.00569 | -0.07 | 4.466
-2.5 | 0.085 | 0.00494 | -0.071 | 17.241
-2 | 0.145 | 0.00458 | -0.072 | 31.614
-1.5 | 0.205 | 0.00457 | -0.072 | 44.763
-1 | 0.265 | 0.00492 | -0.073 | 53.739
-0.5 | 0.324 | 0.00455 | -0.074 | 71.338
0 | 0.386 | 0.00463 | -0.074 | 83.201
0.5 | 0.445 | 0.00515 | -0.075 | 86.461
1 | 0.505 | 0.0054 | -0.076 | 93.529
1.5 | 0.565 | 0.00572 | -0.076 | 98.792
2 | 0.625 | 0.00589 | -0.077 | 106.104
2.5 | 0.684 | 0.00699 | -0.077 | 97.889
3 | 0.744 | 0.0073 | -0.078 | 101.946
3.5 | 0.803 | 0.00605 | -0.079 | 132.669
4 | 0.862 | 0.00637 | -0.079 | 135.257
4.5 | 0.92 | 0.00676 | -0.08 | 136.236
5 | 0.978 | 0.00717 | -0.08 | 136.442
5.5 | 1.036 | 0.00751 | -0.081 | 137.819
6 | 1.092 | 0.00816 | -0.081 | 133.854
6.5 | 1.146 | 0.00861 | -0.082 | 133.03
7 | 1.194 | 0.00914 | -0.083 | 130.639
7.5 | 1.238 | 0.0099 | -0.083 | 124.959
8 | 1.277 | 0.01175 | -0.084 | 108.667
8.5 | 1.31 | 0.01245 | -0.084 | 105.176
9 | 1.336 | 0.01312 | -0.085 | 101.816
9.5 | 1.356 | 0.01381 | -0.085 | 98.176
10 | 1.368 | 0.01459 | -0.086 | 93.786
10.5 | 1.355 | 0.01741 | -0.085 | 77.813
11 | 1.343 | 0.01874 | -0.085 | 71.669
11.5 | 1.326 | 0.02021 | -0.085 | 65.611
12 | 1.3 | 0.02199 | -0.085 | 59.113
12.5 | 1.269 | 0.02397 | -0.085 | 52.933
13 | 1.231 | 0.0264 | -0.084 | 46.634
13.5 | 1.187 | 0.02981 | -0.084 | 39.805
14 | 1.144 | 0.03182 | -0.084 | 35.957
14.5 | 1.087 | 0.03846 | -0.082 | 28.252
15 | 1.033 | 0.04435 | -0.081 | 23.281

## 58. Re 3M Mach 0.00 (2)
BIGFOIL.COM POLAR EXPORT
hq2512
HQ 2.5/12 |  |  |  | Cl Max: | 1.5465 | at alpha= | 14.5 | deg
XFOIL ncrit=9 |  |  |  | L/D Max: | 121.616 | at alpha= | 5 | deg
Re: | 3000000 |  |  | Cd Min: | 0.13601 | at alpha= | 19.5 | deg
Mach: | 0 |  |  | Cl=0 at alpha= | -3.1292 | deg
|  |  |  | @ Cl=0.1, Cd= | 0.0054937
|  |  |  | @ Cl=0.4, Cd= | 0.0044373
|  |  |  | @ Cl=0.6, Cd= | 0.0053296
alpha (deg) | Cl | Cd | Cm | Cl/Cd
-16.5 | -0.7375 | 0.12179 | -0.0239 | -6.0555
-15.5 | -1.0648 | 0.04307 | -0.0725 | -24.7225
-15 | -1.0895 | 0.03383 | -0.0783 | -32.2051
-14.5 | -1.0986 | 0.02816 | -0.08 | -39.0128
-14 | -1.1066 | 0.02504 | -0.076 | -44.1933
-13.5 | -1.0913 | 0.02297 | -0.0721 | -47.5098
-13 | -1.061 | 0.01907 | -0.0726 | -55.6371
-12.5 | -1.012 | 0.0166 | -0.0742 | -60.9639
-12 | -0.9489 | 0.01532 | -0.0772 | -61.9386
-11.5 | -0.8879 | 0.01423 | -0.0796 | -62.3963
-11 | -0.8368 | 0.01337 | -0.0795 | -62.5879
-10.5 | -0.7906 | 0.01258 | -0.0782 | -62.8458
-9.5 | -0.6916 | 0.01135 | -0.0766 | -60.9339
-9 | -0.6424 | 0.01042 | -0.0758 | -61.6507
-8.5 | -0.5915 | 0.00964 | -0.0751 | -61.3589
-8 | -0.5386 | 0.00912 | -0.0748 | -59.057
-7 | -0.4307 | 0.00821 | -0.0743 | -52.4604
-6.5 | -0.376 | 0.00781 | -0.0742 | -48.1434
-6 | -0.3215 | 0.00735 | -0.0741 | -43.7415
-5.5 | -0.2662 | 0.00704 | -0.0741 | -37.8125
-5 | -0.2104 | 0.00679 | -0.0742 | -30.9867
-4.5 | -0.1542 | 0.00661 | -0.0742 | -23.3283
-4 | -0.0979 | 0.00641 | -0.0743 | -15.273
-3.5 | -0.0416 | 0.0062 | -0.0745 | -6.7097
-3 | 0.0145 | 0.00596 | -0.0746 | 2.4329
-2.5 | 0.0703 | 0.00567 | -0.0747 | 12.3986
-2 | 0.1259 | 0.00534 | -0.0748 | 23.5768
-1.5 | 0.1808 | 0.00491 | -0.0749 | 36.8228
-1 | 0.2362 | 0.00455 | -0.075 | 51.9121
-0.5 | 0.2923 | 0.00442 | -0.0751 | 66.1312
0 | 0.3489 | 0.00441 | -0.0753 | 79.1156
0.5 | 0.4051 | 0.00444 | -0.0754 | 91.2387
1 | 0.4612 | 0.00458 | -0.0754 | 100.6987
1.5 | 0.516 | 0.00482 | -0.0753 | 107.0539
2 | 0.5697 | 0.00515 | -0.075 | 110.6214
2.5 | 0.6237 | 0.00547 | -0.0747 | 114.0219
3 | 0.6763 | 0.00588 | -0.0743 | 115.017
3.5 | 0.728 | 0.00637 | -0.0737 | 114.2857
4 | 0.7811 | 0.00671 | -0.0733 | 116.4083
4.5 | 0.8347 | 0.007 | -0.0731 | 119.2429
5 | 0.8878 | 0.0073 | -0.0727 | 121.6164
5.5 | 0.9386 | 0.00776 | -0.072 | 120.9536
6 | 0.9893 | 0.0082 | -0.0713 | 120.6463
6.5 | 1.039 | 0.00866 | -0.0705 | 119.9769
7 | 1.0853 | 0.00931 | -0.069 | 116.5736
7.5 | 1.1264 | 0.00976 | -0.0664 | 115.4098
8.5 | 1.2132 | 0.01199 | -0.0631 | 101.1843
9 | 1.2581 | 0.01266 | -0.0615 | 99.376
9.5 | 1.3006 | 0.01341 | -0.0595 | 96.9873
10 | 1.3389 | 0.01435 | -0.0569 | 93.3031
10.5 | 1.3753 | 0.0151 | -0.0539 | 91.0795
11 | 1.4058 | 0.01591 | -0.0499 | 88.3595
11.5 | 1.4337 | 0.01691 | -0.0457 | 84.7842
12 | 1.4607 | 0.01804 | -0.0418 | 80.9701
12.5 | 1.4843 | 0.01944 | -0.0378 | 76.3529
13 | 1.5067 | 0.021 | -0.0341 | 71.7476
13.5 | 1.5242 | 0.023 | -0.0303 | 66.2696
14 | 1.5384 | 0.0254 | -0.0267 | 60.5669
14.5 | 1.5465 | 0.02846 | -0.0232 | 54.3394
15 | 1.5445 | 0.03266 | -0.0199 | 47.2903
15.5 | 1.5389 | 0.03761 | -0.0176 | 40.9173
16 | 1.5109 | 0.04556 | -0.0162 | 33.1629
16.5 | 1.4786 | 0.0553 | -0.0171 | 26.7378
17 | 1.4569 | 0.06493 | -0.0197 | 22.438
17.5 | 1.4326 | 0.07606 | -0.0239 | 18.8351
18 | 1.3928 | 0.09096 | -0.0309 | 15.3122
18.5 | 1.3694 | 0.10388 | -0.0375 | 13.1825
19 | 1.337 | 0.11926 | -0.0458 | 11.2108
19.5 | 1.3001 | 0.13601 | -0.0554 | 9.5589

## 59. Re 3M Mach 0.10 (1)
BIGFOIL.COM POLAR EXPORT
hq2512
HQ 2.5/12 |  |  |  | Cl Max: | 1.356 | at alpha= | 9.5 | deg
JavaFoil+Calcfoil stall+Eppler ext transition |  |  |  | L/D Max: | 137.475 | at alpha= | 5 | deg
Re: | 3000000 |  |  | Cd Min: | 0.00454 | at alpha= | -0.5 | deg
Mach: | 0.1 |  |  | Cl=0 at alpha= | -3.2167 | deg
|  |  |  | @ Cl=0.1, Cd= | 0.0048553
|  |  |  | @ Cl=0.4, Cd= | 0.0047708
|  |  |  | @ Cl=0.6, Cd= | 0.0058347
alpha (deg) | Cl | Cd | Cm | Cl/Cd
-15 | -0.482 | 0.10819 | -0.028 | -4.453
-14.5 | -0.5 | 0.10198 | -0.029 | -4.901
-14 | -0.516 | 0.09554 | -0.03 | -5.404
-13.5 | -0.531 | 0.08961 | -0.031 | -5.926
-13 | -0.543 | 0.08335 | -0.032 | -6.512
-12.5 | -0.551 | 0.07825 | -0.033 | -7.047
-12 | -0.557 | 0.07277 | -0.034 | -7.656
-11.5 | -0.558 | 0.06763 | -0.035 | -8.257
-11 | -0.557 | 0.06143 | -0.038 | -9.069
-10.5 | -0.603 | 0.0262 | -0.053 | -23.012
-10 | -0.618 | 0.01506 | -0.058 | -41.021
-9.5 | -0.607 | 0.01216 | -0.06 | -49.943
-9 | -0.592 | 0.01029 | -0.062 | -57.567
-8.5 | -0.558 | 0.00929 | -0.063 | -60.06
-8 | -0.518 | 0.00885 | -0.064 | -58.506
-7.5 | -0.473 | 0.00848 | -0.065 | -55.782
-7 | -0.425 | 0.00753 | -0.065 | -56.413
-6.5 | -0.374 | 0.00721 | -0.066 | -51.834
-6 | -0.321 | 0.00701 | -0.067 | -45.772
-5.5 | -0.266 | 0.00761 | -0.067 | -34.947
-5 | -0.21 | 0.00715 | -0.068 | -29.327
-4.5 | -0.152 | 0.0071 | -0.069 | -21.406
-4 | -0.093 | 0.00681 | -0.069 | -13.718
-3.5 | -0.034 | 0.00665 | -0.07 | -5.135
-3 | 0.026 | 0.00574 | -0.071 | 4.451
-2.5 | 0.086 | 0.00493 | -0.071 | 17.352
-2 | 0.146 | 0.00461 | -0.072 | 31.569
-1.5 | 0.206 | 0.0046 | -0.073 | 44.755
-1 | 0.266 | 0.00495 | -0.073 | 53.696
-0.5 | 0.326 | 0.00454 | -0.074 | 71.836
0 | 0.387 | 0.00466 | -0.075 | 83.186
0.5 | 0.448 | 0.00518 | -0.075 | 86.387
1 | 0.508 | 0.00544 | -0.076 | 93.326
1.5 | 0.568 | 0.00576 | -0.077 | 98.671
2 | 0.628 | 0.0059 | -0.077 | 106.502
2.5 | 0.688 | 0.00701 | -0.078 | 98.142
3 | 0.747 | 0.00734 | -0.078 | 101.789
3.5 | 0.807 | 0.00609 | -0.079 | 132.588
4 | 0.866 | 0.00643 | -0.08 | 134.732
4.5 | 0.925 | 0.00674 | -0.08 | 137.201
5 | 0.983 | 0.00715 | -0.081 | 137.475
5.5 | 1.041 | 0.00758 | -0.081 | 137.27
6 | 1.098 | 0.00816 | -0.082 | 134.426
6.5 | 1.151 | 0.00862 | -0.082 | 133.567
7 | 1.199 | 0.00917 | -0.083 | 130.707
7.5 | 1.243 | 0.00999 | -0.084 | 124.421
8 | 1.281 | 0.01185 | -0.084 | 108.125
8.5 | 1.313 | 0.01256 | -0.085 | 104.565
9 | 1.338 | 0.01326 | -0.085 | 100.954
9.5 | 1.356 | 0.01398 | -0.086 | 96.976
10 | 1.351 | 0.01652 | -0.085 | 81.781
10.5 | 1.347 | 0.01773 | -0.085 | 76.009
11 | 1.332 | 0.01912 | -0.085 | 69.668
11.5 | 1.31 | 0.02072 | -0.085 | 63.219
12 | 1.279 | 0.02267 | -0.085 | 56.419
12.5 | 1.243 | 0.02475 | -0.085 | 50.203
13 | 1.198 | 0.02761 | -0.085 | 43.397
13.5 | 1.149 | 0.0309 | -0.084 | 37.179
14 | 1.1 | 0.03338 | -0.084 | 32.959
14.5 | 1.035 | 0.04097 | -0.082 | 25.265

## 60. Re 3M Mach 0.10 (2)
BIGFOIL.COM POLAR EXPORT
hq2512
HQ 2.5/12 |  |  |  | Cl Max: | 1.5352 | at alpha= | 14.5 | deg
XFOIL ncrit=9 |  |  |  | L/D Max: | 121.621 | at alpha= | 5 | deg
Re: | 3000000 |  |  | Cd Min: | 0.18597 | at alpha= | -18.5 | deg
Mach: | 0.1 |  |  | Cl=0 at alpha= | -3.1283 | deg
|  |  |  | @ Cl=0.1, Cd= | 0.0054991
|  |  |  | @ Cl=0.4, Cd= | 0.0044548
|  |  |  | @ Cl=0.6, Cd= | 0.0053247
alpha (deg) | Cl | Cd | Cm | Cl/Cd
-18.5 | -0.4224 | 0.18597 | 0.006 | -2.2713
-16.5 | -0.6379 | 0.14585 | -0.0128 | -4.3737
-16 | -0.7313 | 0.1159 | -0.0275 | -6.3097
-15.5 | -0.7741 | 0.09947 | -0.0363 | -7.7822
-15 | -0.9717 | 0.05275 | -0.0652 | -18.4209
-14.5 | -1.0304 | 0.0367 | -0.0777 | -28.0763
-14 | -1.0478 | 0.02965 | -0.0807 | -35.339
-13.5 | -1.0621 | 0.02591 | -0.0772 | -40.9919
-12.5 | -1.0155 | 0.01812 | -0.0757 | -56.043
-12 | -0.9555 | 0.01614 | -0.0787 | -59.2007
-11 | -0.8414 | 0.01383 | -0.0812 | -60.8388
-10.5 | -0.7955 | 0.01293 | -0.0796 | -61.5236
-10 | -0.7467 | 0.01229 | -0.0785 | -60.7567
-9.5 | -0.6965 | 0.01156 | -0.0777 | -60.2509
-9 | -0.6459 | 0.01076 | -0.0769 | -60.0279
-8.5 | -0.5956 | 0.00981 | -0.0761 | -60.7136
-8 | -0.5425 | 0.00923 | -0.0756 | -58.7757
-7.5 | -0.4884 | 0.00877 | -0.0753 | -55.6899
-7 | -0.4338 | 0.00829 | -0.075 | -52.3281
-6.5 | -0.3789 | 0.00785 | -0.0748 | -48.2675
-6 | -0.3237 | 0.00743 | -0.0747 | -43.5666
-5.5 | -0.2682 | 0.00706 | -0.0746 | -37.9887
-5 | -0.2119 | 0.00681 | -0.0746 | -31.116
-4.5 | -0.1553 | 0.00663 | -0.0747 | -23.4238
-4 | -0.0987 | 0.00642 | -0.0748 | -15.3738
-3.5 | -0.042 | 0.00621 | -0.0749 | -6.7633
-3 | 0.0145 | 0.00598 | -0.075 | 2.4247
-2 | 0.1265 | 0.00535 | -0.0752 | 23.6449
-1.5 | 0.1818 | 0.00494 | -0.0753 | 36.8016
-1 | 0.2374 | 0.00456 | -0.0754 | 52.0614
0 | 0.3509 | 0.00442 | -0.0756 | 79.3891
0.5 | 0.4073 | 0.00446 | -0.0757 | 91.3229
1 | 0.4638 | 0.00459 | -0.0758 | 101.0458
1.5 | 0.5189 | 0.00483 | -0.0756 | 107.4327
2.5 | 0.6271 | 0.00549 | -0.075 | 114.2259
3 | 0.6799 | 0.00591 | -0.0745 | 115.0423
3.5 | 0.732 | 0.0064 | -0.0739 | 114.375
4 | 0.7854 | 0.00675 | -0.0735 | 116.3556
4.5 | 0.8393 | 0.00703 | -0.0732 | 119.3883
5 | 0.8927 | 0.00734 | -0.0729 | 121.6213
5.5 | 0.9438 | 0.0078 | -0.0721 | 121
6 | 0.9947 | 0.00825 | -0.0713 | 120.5697
6.5 | 1.0448 | 0.00872 | -0.0704 | 119.8165
7 | 1.0912 | 0.00938 | -0.0689 | 116.3326
7.5 | 1.1338 | 0.0099 | -0.0665 | 114.5253
8 | 1.1731 | 0.01144 | -0.0641 | 102.5437
8.5 | 1.2192 | 0.01209 | -0.0626 | 100.8437
9 | 1.2639 | 0.01278 | -0.0608 | 98.8967
9.5 | 1.306 | 0.01356 | -0.0586 | 96.3127
10 | 1.3439 | 0.01451 | -0.0557 | 92.6189
10.5 | 1.3772 | 0.01529 | -0.052 | 90.0719
11 | 1.4073 | 0.01617 | -0.0478 | 87.0315
11.5 | 1.4347 | 0.01726 | -0.0436 | 83.1228
12 | 1.4607 | 0.01852 | -0.0395 | 78.8715
12.5 | 1.4831 | 0.02007 | -0.0354 | 73.8964
13 | 1.5038 | 0.02184 | -0.0316 | 68.8553
13.5 | 1.519 | 0.02413 | -0.0277 | 62.9507
14 | 1.5304 | 0.02689 | -0.024 | 56.9134
14.5 | 1.5352 | 0.03042 | -0.0207 | 50.4668
15 | 1.53 | 0.03516 | -0.0178 | 43.5154
15.5 | 1.521 | 0.04081 | -0.016 | 37.2703
16 | 1.491 | 0.04956 | -0.0156 | 30.0847
16.5 | 1.4579 | 0.0601 | -0.0176 | 24.2579
17 | 1.4331 | 0.07083 | -0.0213 | 20.233
17.5 | 1.4069 | 0.0829 | -0.0265 | 16.971
18 | 1.3665 | 0.09859 | -0.0343 | 13.8604
18.5 | 1.341 | 0.11238 | -0.0416 | 11.9327
19 | 1.3081 | 0.12809 | -0.0504 | 10.2124
19.5 | 1.2747 | 0.14435 | -0.06 | 8.8306

## 61. Re 3M Mach 0.25 (1)
BIGFOIL.COM POLAR EXPORT
hq2512
HQ 2.5/12 |  |  |  | Cl Max: | 1.342 | at alpha= | 9 | deg
JavaFoil+Calcfoil stall+Eppler ext transition |  |  |  | L/D Max: | 132.108 | at alpha= | 6.5 | deg
Re: | 3000000 |  |  | Cd Min: | 0.00454 | at alpha= | -1 | deg
Mach: | 0.25 |  |  | Cl=0 at alpha= | -3.2131 | deg
|  |  |  | @ Cl=0.1, Cd= | 0.0055
|  |  |  | @ Cl=0.4, Cd= | 0.0046635
|  |  |  | @ Cl=0.6, Cd= | 0.0058939
alpha (deg) | Cl | Cd | Cm | Cl/Cd
-14 | -0.278 | 0.10521 | -0.028 | -2.638
-13.5 | -0.327 | 0.09883 | -0.029 | -3.311
-13 | -0.372 | 0.09298 | -0.029 | -3.995
-12.5 | -0.41 | 0.08591 | -0.03 | -4.777
-12 | -0.443 | 0.08057 | -0.031 | -5.495
-11.5 | -0.469 | 0.0745 | -0.032 | -6.29
-11 | -0.487 | 0.06826 | -0.034 | -7.131
-10.5 | -0.498 | 0.06272 | -0.036 | -7.942
-10 | -0.503 | 0.05627 | -0.039 | -8.934
-9.5 | -0.546 | 0.0244 | -0.056 | -22.38
-9 | -0.565 | 0.01276 | -0.062 | -44.256
-8.5 | -0.552 | 0.01027 | -0.065 | -53.694
-8 | -0.517 | 0.00932 | -0.066 | -55.482
-7.5 | -0.477 | 0.00873 | -0.067 | -54.619
-7 | -0.43 | 0.0084 | -0.067 | -51.258
-6.5 | -0.381 | 0.00736 | -0.068 | -51.707
-6 | -0.328 | 0.00713 | -0.069 | -45.926
-5.5 | -0.272 | 0.00678 | -0.069 | -40.147
-5 | -0.215 | 0.00714 | -0.07 | -30.059
-4.5 | -0.156 | 0.00692 | -0.071 | -22.518
-4 | -0.096 | 0.00692 | -0.071 | -13.856
-3.5 | -0.035 | 0.00677 | -0.072 | -5.184
-3 | 0.026 | 0.00652 | -0.073 | 4.025
-2.5 | 0.088 | 0.00562 | -0.073 | 15.635
-2 | 0.15 | 0.005 | -0.074 | 29.916
-1.5 | 0.211 | 0.00456 | -0.075 | 46.315
-1 | 0.273 | 0.00454 | -0.075 | 60.211
-0.5 | 0.335 | 0.00456 | -0.076 | 73.407
0 | 0.398 | 0.00466 | -0.077 | 85.365
0.5 | 0.46 | 0.00477 | -0.077 | 96.426
1 | 0.522 | 0.00553 | -0.078 | 94.425
1.5 | 0.583 | 0.00585 | -0.079 | 99.782
2 | 0.645 | 0.00601 | -0.079 | 107.402
2.5 | 0.707 | 0.00719 | -0.08 | 98.208
3 | 0.768 | 0.00751 | -0.081 | 102.301
3.5 | 0.829 | 0.007 | -0.081 | 118.488
4 | 0.889 | 0.00726 | -0.082 | 122.492
4.5 | 0.95 | 0.0076 | -0.082 | 124.902
5 | 1.009 | 0.00806 | -0.083 | 125.262
5.5 | 1.068 | 0.00849 | -0.084 | 125.846
6 | 1.126 | 0.00908 | -0.084 | 124.057
6.5 | 1.18 | 0.00893 | -0.085 | 132.108
7 | 1.227 | 0.00957 | -0.085 | 128.164
7.5 | 1.268 | 0.01041 | -0.086 | 121.876
8 | 1.302 | 0.01307 | -0.086 | 99.603
8.5 | 1.327 | 0.01326 | -0.087 | 100.114
9 | 1.342 | 0.01411 | -0.088 | 95.1
9.5 | 1.329 | 0.01674 | -0.087 | 79.416
10 | 1.314 | 0.01799 | -0.087 | 73.025
10.5 | 1.282 | 0.01967 | -0.087 | 65.189
11 | 1.235 | 0.02193 | -0.087 | 56.322
11.5 | 1.176 | 0.02438 | -0.086 | 48.223
12 | 1.104 | 0.02712 | -0.086 | 40.695
12.5 | 1.022 | 0.02984 | -0.086 | 34.243
13 | 0.923 | 0.0354 | -0.084 | 26.077
13.5 | 0.817 | 0.04262 | -0.083 | 19.168
14 | 0.708 | 0.05009 | -0.081 | 14.145

## 62. Re 3M Mach 0.25 (2)
BIGFOIL.COM POLAR EXPORT
hq2512
HQ 2.5/12 |  |  |  | Cl Max: | 1.4708 | at alpha= | 14 | deg
XFOIL ncrit=9 |  |  |  | L/D Max: | 122.205 | at alpha= | 5 | deg
Re: | 3000000 |  |  | Cd Min: | 0.16799 | at alpha= | 19 | deg
Mach: | 0.25 |  |  | Cl=0 at alpha= | -3.122 | deg
|  |  |  | @ Cl=0.1, Cd= | 0.0056375
|  |  |  | @ Cl=0.4, Cd= | 0.0044898
|  |  |  | @ Cl=0.6, Cd= | 0.005352
alpha (deg) | Cl | Cd | Cm | Cl/Cd
-14 | -0.5742 | 0.11893 | -0.0277 | -4.8281
-13.5 | -0.651 | 0.09521 | -0.0405 | -6.8375
-13 | -0.7218 | 0.07478 | -0.0533 | -9.6523
-12.5 | -0.8415 | 0.04283 | -0.0769 | -19.6474
-12 | -0.8601 | 0.03455 | -0.0823 | -24.8944
-11.5 | -0.8874 | 0.02608 | -0.0857 | -34.0261
-11 | -0.8384 | 0.0199 | -0.0921 | -42.1307
-10.5 | -0.8038 | 0.01695 | -0.09 | -47.4218
-10 | -0.7646 | 0.01506 | -0.087 | -50.7703
-9.5 | -0.719 | 0.01342 | -0.0848 | -53.5768
-9 | -0.6679 | 0.01231 | -0.0832 | -54.2567
-8.5 | -0.615 | 0.01133 | -0.0819 | -54.2807
-8 | -0.5637 | 0.00999 | -0.0804 | -56.4264
-7.5 | -0.5081 | 0.00927 | -0.0796 | -54.8112
-7 | -0.4512 | 0.00872 | -0.0789 | -51.7431
-6.5 | -0.3943 | 0.00817 | -0.0782 | -48.2619
-6 | -0.3367 | 0.00775 | -0.0778 | -43.4452
-5.5 | -0.2793 | 0.00724 | -0.0774 | -38.5773
-5 | -0.2208 | 0.00693 | -0.0773 | -31.8615
-4.5 | -0.162 | 0.00675 | -0.0772 | -24
-4 | -0.1033 | 0.0065 | -0.0771 | -15.8923
-3.5 | -0.0443 | 0.00629 | -0.0771 | -7.0429
-3 | 0.0143 | 0.00606 | -0.0772 | 2.3597
-2.5 | 0.0724 | 0.00581 | -0.0772 | 12.4613
-2 | 0.13 | 0.00545 | -0.0772 | 23.8532
-1.5 | 0.1874 | 0.00507 | -0.0773 | 36.9625
-1 | 0.2445 | 0.00463 | -0.0774 | 52.8078
-0.5 | 0.3029 | 0.00447 | -0.0775 | 67.7629
0 | 0.3615 | 0.00447 | -0.0776 | 80.8725
0.5 | 0.4199 | 0.0045 | -0.0776 | 93.3111
1 | 0.4779 | 0.00465 | -0.0776 | 102.7742
1.5 | 0.5344 | 0.00493 | -0.0773 | 108.3976
2 | 0.5898 | 0.00529 | -0.0769 | 111.4934
2.5 | 0.6457 | 0.00563 | -0.0765 | 114.6892
3 | 0.6994 | 0.00612 | -0.0758 | 114.281
3.5 | 0.7537 | 0.00657 | -0.0751 | 114.7184
5 | 0.9202 | 0.00753 | -0.0735 | 122.2045
5.5 | 0.9724 | 0.00805 | -0.0724 | 120.795
6 | 1.0247 | 0.00853 | -0.0713 | 120.129
6.5 | 1.0758 | 0.00906 | -0.0699 | 118.7417
7 | 1.1227 | 0.0098 | -0.0678 | 114.5612
7.5 | 1.1648 | 0.01059 | -0.0648 | 109.9906
8 | 1.2034 | 0.01197 | -0.0614 | 100.5347
8.5 | 1.2497 | 0.01267 | -0.0591 | 98.6346
9 | 1.2926 | 0.01349 | -0.0562 | 95.8191
9.5 | 1.3258 | 0.01446 | -0.0515 | 91.6874
10 | 1.3561 | 0.01549 | -0.0466 | 87.5468
10.5 | 1.3859 | 0.01663 | -0.0419 | 83.3373
11 | 1.4121 | 0.01808 | -0.0371 | 78.1029
11.5 | 1.4342 | 0.01987 | -0.0322 | 72.1792
12 | 1.4507 | 0.02218 | -0.0274 | 65.4058
12.5 | 1.4629 | 0.025 | -0.0229 | 58.516
13 | 1.4702 | 0.02847 | -0.019 | 51.6403
13.5 | 1.4697 | 0.03295 | -0.0156 | 44.6039
14 | 1.4708 | 0.03774 | -0.0135 | 38.9719
14.5 | 1.4605 | 0.04421 | -0.0124 | 33.0355
15 | 1.4426 | 0.05236 | -0.013 | 27.5516
15.5 | 1.4211 | 0.06203 | -0.0155 | 22.9099
16 | 1.3904 | 0.07416 | -0.0202 | 18.7487
16.5 | 1.3493 | 0.08929 | -0.0276 | 15.1114
17 | 1.3122 | 0.10489 | -0.036 | 12.5102
17.5 | 1.272 | 0.1218 | -0.0455 | 10.4433
18 | 1.2373 | 0.13818 | -0.0551 | 8.9543
18.5 | 1.2106 | 0.15337 | -0.0644 | 7.8933
19 | 1.1889 | 0.16799 | -0.0735 | 7.0772

## 63. Re 3M Mach 0.50 (1)
BIGFOIL.COM POLAR EXPORT
hq2512
HQ 2.5/12 |  |  |  | Cl Max: | 1.326 | at alpha= | 7 | deg
JavaFoil+Calcfoil stall+Eppler ext transition |  |  |  | L/D Max: | 120.523 | at alpha= | 4.5 | deg
Re: | 3000000 |  |  | Cd Min: | 0.00493 | at alpha= | 0 | deg
Mach: | 0.5 |  |  | Cl=0 at alpha= | -3.2132 | deg
|  |  |  | @ Cl=0.1, Cd= | 0.0058503
|  |  |  | @ Cl=0.4, Cd= | 0.0051455
|  |  |  | @ Cl=0.6, Cd= | 0.0061167
alpha (deg) | Cl | Cd | Cm | Cl/Cd
-20 | -0.907 | 0.16798 | -0.032 | -5.399
-19.5 | -0.881 | 0.16372 | -0.033 | -5.379
-19 | -0.855 | 0.15731 | -0.033 | -5.432
-18.5 | -0.828 | 0.15148 | -0.033 | -5.468
-18 | -0.802 | 0.15021 | -0.034 | -5.342
-17.5 | -0.773 | 0.1438 | -0.032 | -5.378
-17 | -0.747 | 0.13843 | -0.032 | -5.394
-16.5 | -0.72 | 0.13119 | -0.033 | -5.492
-16 | -0.694 | 0.12712 | -0.033 | -5.461
-15.5 | -0.668 | 0.12318 | -0.033 | -5.422
-15 | -0.641 | 0.12006 | -0.033 | -5.338
-14.5 | -0.613 | 0.13361 | -0.032 | -4.587
-14 | -0.587 | 0.10882 | -0.033 | -5.393
-13.5 | -0.56 | 0.1038 | -0.033 | -5.397
-13 | -0.534 | 0.1004 | -0.034 | -5.315
-12.5 | -0.506 | 0.09621 | -0.033 | -5.261
-12 | -0.48 | 0.08275 | -0.034 | -5.797
-11.5 | -0.454 | 0.07386 | -0.035 | -6.14
-11 | -0.428 | 0.06806 | -0.038 | -6.282
-10.5 | -0.398 | 0.07618 | -0.033 | -5.226
-10 | -0.371 | 0.06559 | -0.034 | -5.659
-9.5 | -0.344 | 0.06633 | -0.033 | -5.186
-9 | -0.317 | 0.06235 | -0.034 | -5.084
-8.5 | -0.29 | 0.05615 | -0.036 | -5.171
-8 | -0.263 | 0.05405 | -0.036 | -4.863
-7.5 | -0.237 | 0.04839 | -0.04 | -4.89
-7 | -0.33 | 0.01134 | -0.073 | -29.083
-6.5 | -0.373 | 0.00921 | -0.076 | -40.532
-6 | -0.342 | 0.00867 | -0.077 | -39.456
-5.5 | -0.293 | 0.00753 | -0.077 | -38.929
-5 | -0.235 | 0.0072 | -0.078 | -32.626
-4.5 | -0.172 | 0.00728 | -0.079 | -23.63
-4 | -0.106 | 0.00725 | -0.08 | -14.687
-3.5 | -0.039 | 0.00681 | -0.081 | -5.74
-3 | 0.029 | 0.00697 | -0.081 | 4.197
-2.5 | 0.098 | 0.00587 | -0.082 | 16.71
-2 | 0.167 | 0.00519 | -0.083 | 32.184
-1.5 | 0.236 | 0.00518 | -0.084 | 45.57
-1 | 0.305 | 0.00517 | -0.084 | 59.096
-0.5 | 0.374 | 0.00527 | -0.085 | 71.047
0 | 0.445 | 0.00493 | -0.086 | 90.172
0.5 | 0.514 | 0.00514 | -0.086 | 99.945
1 | 0.583 | 0.00606 | -0.087 | 96.166
1.5 | 0.652 | 0.00629 | -0.088 | 103.673
2 | 0.72 | 0.00759 | -0.089 | 94.911
2.5 | 0.789 | 0.00796 | -0.089 | 99.034
3 | 0.857 | 0.00834 | -0.09 | 102.728
3.5 | 0.924 | 0.00873 | -0.091 | 105.855
4 | 0.991 | 0.0083 | -0.091 | 119.481
4.5 | 1.057 | 0.00877 | -0.092 | 120.523
5 | 1.122 | 0.00942 | -0.093 | 119.129
5.5 | 1.185 | 0.01014 | -0.093 | 116.912
6 | 1.246 | 0.01085 | -0.094 | 114.912
6.5 | 1.298 | 0.01211 | -0.095 | 107.179
7 | 1.326 | 0.01242 | -0.095 | 106.778
7.5 | 1.301 | 0.01728 | -0.095 | 75.299
8 | 1.202 | 0.0197 | -0.094 | 61.032
8.5 | 0.779 | 0.02277 | -0.094 | 34.227
9 | 0.798 | 0.02784 | -0.093 | 28.676
9.5 | 0.827 | 0.02901 | -0.093 | 28.487
10 | 0.842 | 0.03475 | -0.091 | 24.233
10.5 | 0.862 | 0.03933 | -0.089 | 21.919
11 | 0.785 | 0.08184 | -0.047 | 9.586
11.5 | 0.824 | 0.08174 | -0.061 | 10.076
12 | 0.841 | 0.09666 | -0.051 | 8.697

## 64. Re 3M Mach 0.50 (2)
BIGFOIL.COM POLAR EXPORT
hq2512
HQ 2.5/12 |  |  |  | Cl Max: | 1.3944 | at alpha= | 10 | deg
XFOIL ncrit=9 |  |  |  | L/D Max: | 121.563 | at alpha= | 5 | deg
Re: | 3000000 |  |  | Cd Min: | 0.25889 | at alpha= | -20 | deg
Mach: | 0.5 |  |  | Cl=0 at alpha= | -3.0886 | deg
|  |  |  | @ Cl=0.1, Cd= | 0.0061014
|  |  |  | @ Cl=0.4, Cd= | 0.0046874
|  |  |  | @ Cl=0.6, Cd= | 0.0053653
alpha (deg) | Cl | Cd | Cm | Cl/Cd
-20 | -0.6703 | 0.25889 | 0.0297 | -2.5891
-19.5 | -0.6487 | 0.25061 | 0.025 | -2.5885
-19 | -0.6271 | 0.2425 | 0.0203 | -2.586
-18.5 | -0.6073 | 0.23432 | 0.016 | -2.5918
-18 | -0.5862 | 0.22691 | 0.0117 | -2.5834
-17.5 | -0.5653 | 0.21925 | 0.0075 | -2.5783
-17 | -0.5449 | 0.21148 | 0.0035 | -2.5766
-16.5 | -0.5247 | 0.20377 | -0.0005 | -2.575
-16 | -0.5053 | 0.19569 | -0.0044 | -2.5821
-15.5 | -0.4864 | 0.18669 | -0.0085 | -2.6054
-15 | -0.4701 | 0.17879 | -0.012 | -2.6293
-14.5 | -0.4534 | 0.16972 | -0.0157 | -2.6715
-14 | -0.439 | 0.1617 | -0.0191 | -2.7149
-13.5 | -0.4248 | 0.15348 | -0.0225 | -2.7678
-13 | -0.4132 | 0.14483 | -0.0259 | -2.853
-12.5 | -0.4029 | 0.13623 | -0.0292 | -2.9575
-12 | -0.394 | 0.12769 | -0.0325 | -3.0856
-11.5 | -0.3916 | 0.11791 | -0.0362 | -3.3212
-11 | -0.3929 | 0.10791 | -0.0401 | -3.641
-10.5 | -0.3971 | 0.09808 | -0.0441 | -4.0487
-10 | -0.3973 | 0.08618 | -0.053 | -4.6101
-9.5 | -0.3863 | 0.0709 | -0.0716 | -5.4485
-9 | -0.3626 | 0.05243 | -0.1007 | -6.9159
-8.5 | -0.3893 | 0.03997 | -0.1108 | -9.7398
-8 | -0.4235 | 0.03276 | -0.1122 | -12.9274
-7.5 | -0.4594 | 0.02649 | -0.1074 | -17.3424
-7 | -0.4773 | 0.01786 | -0.1028 | -26.7245
-6.5 | -0.4524 | 0.01185 | -0.0979 | -38.1772
-6 | -0.395 | 0.00955 | -0.0943 | -41.3613
-5.5 | -0.3298 | 0.00838 | -0.0917 | -39.3556
-5 | -0.2619 | 0.0077 | -0.0899 | -34.013
-4.5 | -0.1936 | 0.00722 | -0.0887 | -26.8144
-4 | -0.1246 | 0.00695 | -0.0879 | -17.9281
-3.5 | -0.0562 | 0.00667 | -0.0873 | -8.4258
-3 | 0.0121 | 0.00643 | -0.0869 | 1.8818
-2.5 | 0.0795 | 0.0062 | -0.0866 | 12.8226
-2 | 0.146 | 0.00588 | -0.0863 | 24.8299
-1.5 | 0.2118 | 0.00548 | -0.0862 | 38.6496
-1 | 0.276 | 0.00489 | -0.0861 | 56.4417
-0.5 | 0.3421 | 0.00467 | -0.086 | 73.2548
0 | 0.4087 | 0.00469 | -0.0859 | 87.1429
0.5 | 0.4746 | 0.00477 | -0.0856 | 99.4969
1 | 0.5395 | 0.00501 | -0.0852 | 107.6846
1.5 | 0.6025 | 0.00538 | -0.0844 | 111.9888
2 | 0.6637 | 0.00586 | -0.0832 | 113.2594
2.5 | 0.7234 | 0.00642 | -0.0817 | 112.6791
3 | 0.7849 | 0.00688 | -0.0804 | 114.0843
3.5 | 0.8485 | 0.00724 | -0.0792 | 117.1961
4.5 | 0.973 | 0.00807 | -0.0759 | 120.57
5 | 1.0345 | 0.00851 | -0.0738 | 121.5629
5.5 | 1.0913 | 0.00914 | -0.0707 | 119.3982
6 | 1.1448 | 0.00986 | -0.0669 | 116.1055
6.5 | 1.1946 | 0.01064 | -0.0623 | 112.2744
7 | 1.2294 | 0.01159 | -0.055 | 106.0742
7.5 | 1.2377 | 0.01352 | -0.0444 | 91.5459
8 | 1.2832 | 0.01459 | -0.0395 | 87.9507
8.5 | 1.3214 | 0.01613 | -0.0337 | 81.9219
9 | 1.3547 | 0.01815 | -0.0277 | 74.6391
9.5 | 1.3797 | 0.02091 | -0.0215 | 65.9828
10 | 1.3944 | 0.02467 | -0.0156 | 56.5221
10.5 | 1.3942 | 0.0299 | -0.0104 | 46.6288
11 | 1.381 | 0.03682 | -0.0069 | 37.5068
11.5 | 1.3578 | 0.0455 | -0.0061 | 29.8418
12 | 1.3224 | 0.05659 | -0.0086 | 23.3681
12.5 | 1.2869 | 0.06912 | -0.0139 | 18.6183
13 | 1.2454 | 0.08367 | -0.0219 | 14.8847
13.5 | 1.2057 | 0.09893 | -0.0309 | 12.1874
14 | 1.1688 | 0.11437 | -0.0403 | 10.2195
14.5 | 1.1374 | 0.12971 | -0.0501 | 8.7688
15 | 1.1128 | 0.14477 | -0.06 | 7.6867

## 65. Re 4M Mach 0.00 (1)
BIGFOIL.COM POLAR EXPORT
hq2512
HQ 2.5/12 |  |  |  | Cl Max: | 1.368 | at alpha= | 10 | deg
JavaFoil+Calcfoil stall+Eppler ext transition |  |  |  | L/D Max: | 142.233 | at alpha= | 5 | deg
Re: | 4000000 |  |  | Cd Min: | 0.00447 | at alpha= | -1.5 | deg
Mach: | 0 |  |  | Cl=0 at alpha= | -3.2119 | deg
|  |  |  | @ Cl=0.1, Cd= | 0.00519
|  |  |  | @ Cl=0.4, Cd= | 0.0047671
|  |  |  | @ Cl=0.6, Cd= | 0.0061767
alpha (deg) | Cl | Cd | Cm | Cl/Cd
-15.5 | -0.498 | 0.11266 | -0.028 | -4.421
-15 | -0.515 | 0.1035 | -0.029 | -4.975
-14.5 | -0.53 | 0.09742 | -0.03 | -5.44
-14 | -0.543 | 0.09173 | -0.031 | -5.923
-13.5 | -0.555 | 0.08546 | -0.032 | -6.496
-13 | -0.564 | 0.07939 | -0.034 | -7.108
-12.5 | -0.571 | 0.07291 | -0.035 | -7.837
-12 | -0.578 | 0.06489 | -0.038 | -8.9
-11.5 | -0.579 | 0.05822 | -0.041 | -9.945
-11 | -0.621 | 0.02699 | -0.052 | -23.02
-10.5 | -0.642 | 0.01462 | -0.057 | -43.916
-10 | -0.635 | 0.01198 | -0.059 | -52.953
-9.5 | -0.622 | 0.01025 | -0.061 | -60.705
-9 | -0.595 | 0.00964 | -0.062 | -61.737
-8.5 | -0.559 | 0.00878 | -0.063 | -63.682
-8 | -0.517 | 0.00842 | -0.064 | -61.461
-7.5 | -0.472 | 0.008 | -0.064 | -58.984
-7 | -0.424 | 0.0072 | -0.065 | -58.837
-6.5 | -0.373 | 0.00733 | -0.066 | -50.852
-6 | -0.32 | 0.0067 | -0.066 | -47.718
-5.5 | -0.265 | 0.00728 | -0.067 | -36.38
-5 | -0.209 | 0.00699 | -0.068 | -29.851
-4.5 | -0.151 | 0.00681 | -0.068 | -22.208
-4 | -0.093 | 0.00653 | -0.069 | -14.248
-3.5 | -0.034 | 0.00632 | -0.07 | -5.384
-3 | 0.025 | 0.00556 | -0.07 | 4.574
-2.5 | 0.085 | 0.00542 | -0.071 | 15.693
-2 | 0.145 | 0.0045 | -0.072 | 32.165
-1.5 | 0.205 | 0.00447 | -0.072 | 45.79
-1 | 0.265 | 0.0048 | -0.073 | 55.157
-0.5 | 0.324 | 0.0045 | -0.074 | 72.043
0 | 0.386 | 0.00462 | -0.074 | 83.503
0.5 | 0.445 | 0.00524 | -0.075 | 84.99
1 | 0.505 | 0.00547 | -0.076 | 92.333
1.5 | 0.565 | 0.00557 | -0.076 | 101.391
2 | 0.625 | 0.00661 | -0.077 | 94.584
2.5 | 0.684 | 0.00682 | -0.077 | 100.378
3 | 0.744 | 0.00708 | -0.078 | 105.118
3.5 | 0.803 | 0.00586 | -0.079 | 136.951
4 | 0.862 | 0.00621 | -0.079 | 138.756
4.5 | 0.92 | 0.00659 | -0.08 | 139.752
5 | 0.978 | 0.00688 | -0.08 | 142.233
5.5 | 1.036 | 0.00733 | -0.081 | 141.243
6 | 1.092 | 0.00781 | -0.081 | 139.85
6.5 | 1.146 | 0.00825 | -0.082 | 138.881
7 | 1.194 | 0.00887 | -0.083 | 134.629
7.5 | 1.238 | 0.0095 | -0.083 | 130.327
8 | 1.277 | 0.01121 | -0.084 | 113.863
8.5 | 1.31 | 0.01244 | -0.084 | 105.243
9 | 1.336 | 0.01251 | -0.085 | 106.82
9.5 | 1.356 | 0.01316 | -0.085 | 103.053
10 | 1.368 | 0.01389 | -0.086 | 98.48
10.5 | 1.358 | 0.01645 | -0.085 | 82.562
11 | 1.35 | 0.01759 | -0.085 | 76.757
11.5 | 1.33 | 0.01899 | -0.085 | 70.05
12 | 1.306 | 0.02056 | -0.085 | 63.491
12.5 | 1.274 | 0.02238 | -0.085 | 56.913
13 | 1.237 | 0.02452 | -0.085 | 50.445
13.5 | 1.193 | 0.02746 | -0.085 | 43.44
14 | 1.151 | 0.0293 | -0.085 | 39.277
14.5 | 1.096 | 0.03473 | -0.083 | 31.541
15 | 1.042 | 0.03969 | -0.083 | 26.259

## 66. Re 4M Mach 0.00 (2)
BIGFOIL.COM POLAR EXPORT
hq2512
HQ 2.5/12 |  |  |  | Cl Max: | 1.6049 | at alpha= | 16 | deg
XFOIL ncrit=9 |  |  |  | L/D Max: | 125.955 | at alpha= | 5 | deg
Re: | 4000000 |  |  | Cd Min: | 0.12294 | at alpha= | 20 | deg
Mach: | 0 |  |  | Cl=0 at alpha= | -3.1279 | deg
|  |  |  | @ Cl=0.1, Cd= | 0.0053669
|  |  |  | @ Cl=0.4, Cd= | 0.004328
|  |  |  | @ Cl=0.6, Cd= | 0.005294
alpha (deg) | Cl | Cd | Cm | Cl/Cd
-17 | -1.1964 | 0.04466 | -0.0725 | -26.7891
-16.5 | -1.2232 | 0.03514 | -0.0785 | -34.8093
-16 | -1.2297 | 0.02927 | -0.0809 | -42.0123
-15.5 | -1.2244 | 0.0255 | -0.081 | -48.0157
-15 | -1.2245 | 0.02294 | -0.0766 | -53.3784
-14.5 | -1.203 | 0.02107 | -0.0735 | -57.0954
-14 | -1.1734 | 0.01951 | -0.0709 | -60.1435
-13.5 | -1.1184 | 0.01798 | -0.0729 | -62.2024
-13 | -1.064 | 0.01684 | -0.0743 | -63.1829
-12.5 | -1.0012 | 0.01567 | -0.0772 | -63.8928
-12 | -0.9444 | 0.01367 | -0.0796 | -69.0856
-11.5 | -0.8972 | 0.0127 | -0.0787 | -70.6457
-11 | -0.8507 | 0.01204 | -0.0774 | -70.6561
-10.5 | -0.802 | 0.01137 | -0.0765 | -70.5365
-10 | -0.7513 | 0.01079 | -0.0759 | -69.6293
-9.5 | -0.7 | 0.0102 | -0.0754 | -68.6275
-9 | -0.6474 | 0.0097 | -0.075 | -66.7423
-8.5 | -0.5942 | 0.00923 | -0.0747 | -64.377
-8 | -0.5418 | 0.00856 | -0.0743 | -63.2944
-7.5 | -0.4877 | 0.00813 | -0.0741 | -59.9877
-7 | -0.4328 | 0.0078 | -0.0741 | -55.4872
-6.5 | -0.378 | 0.00739 | -0.074 | -51.1502
-6 | -0.3228 | 0.00703 | -0.0739 | -45.9175
-5.5 | -0.2676 | 0.00666 | -0.0739 | -40.1802
-5 | -0.2115 | 0.00645 | -0.074 | -32.7907
-4.5 | -0.155 | 0.00628 | -0.0741 | -24.6815
-4 | -0.0984 | 0.00608 | -0.0743 | -16.1842
-3.5 | -0.0419 | 0.0059 | -0.0745 | -7.1017
-3 | 0.0144 | 0.00573 | -0.0746 | 2.5131
-2.5 | 0.0706 | 0.00552 | -0.0747 | 12.7899
-2 | 0.1263 | 0.00523 | -0.0748 | 24.1491
-1.5 | 0.1824 | 0.00497 | -0.075 | 36.7002
-1 | 0.2375 | 0.00451 | -0.0752 | 52.6608
-0.5 | 0.2933 | 0.00431 | -0.0753 | 68.051
0 | 0.3497 | 0.00431 | -0.0754 | 81.1369
0.5 | 0.4055 | 0.00433 | -0.0755 | 93.649
1 | 0.4609 | 0.0045 | -0.0755 | 102.4222
1.5 | 0.5151 | 0.0048 | -0.0752 | 107.3125
2 | 0.5693 | 0.0051 | -0.075 | 111.6275
2.5 | 0.6231 | 0.00544 | -0.0747 | 114.5404
3 | 0.6759 | 0.00585 | -0.0743 | 115.5385
3.5 | 0.7292 | 0.00621 | -0.074 | 117.4235
4 | 0.7832 | 0.0065 | -0.0738 | 120.4923
5 | 0.8905 | 0.00707 | -0.0733 | 125.9547
5.5 | 0.9413 | 0.00755 | -0.0726 | 124.6755
6 | 0.9925 | 0.00796 | -0.072 | 124.6859
6.5 | 1.043 | 0.0084 | -0.0712 | 124.1667
7.5 | 1.1348 | 0.00983 | -0.0683 | 115.4425
8 | 1.1696 | 0.01094 | -0.0647 | 106.9104
8.5 | 1.221 | 0.01143 | -0.0644 | 106.8241
9 | 1.2663 | 0.01209 | -0.0628 | 104.7395
9.5 | 1.3113 | 0.0127 | -0.0613 | 103.252
10 | 1.3543 | 0.01336 | -0.0594 | 101.3698
10.5 | 1.3947 | 0.01409 | -0.0572 | 98.9851
11 | 1.429 | 0.01485 | -0.0538 | 96.229
11.5 | 1.4576 | 0.0157 | -0.0495 | 92.8408
12 | 1.4839 | 0.01675 | -0.0452 | 88.591
12.5 | 1.5083 | 0.018 | -0.0409 | 83.7944
13 | 1.5146 | 0.02043 | -0.0348 | 74.1361
13.5 | 1.5356 | 0.02214 | -0.0312 | 69.3586
14 | 1.5607 | 0.02367 | -0.0285 | 65.9358
14.5 | 1.5749 | 0.0261 | -0.0251 | 60.341
15 | 1.5882 | 0.02879 | -0.0223 | 55.165
15.5 | 1.5982 | 0.03198 | -0.0198 | 49.975
16 | 1.6049 | 0.0357 | -0.0178 | 44.9552
16.5 | 1.6005 | 0.04085 | -0.0162 | 39.1799
17 | 1.5981 | 0.04631 | -0.0156 | 34.5087
17.5 | 1.5823 | 0.05392 | -0.0162 | 29.3453
18 | 1.5654 | 0.06252 | -0.0182 | 25.0384
18.5 | 1.5411 | 0.07309 | -0.0218 | 21.085
19 | 1.5076 | 0.08619 | -0.0276 | 17.4916
19.5 | 1.4558 | 0.10384 | -0.0366 | 14.0196
20 | 1.4031 | 0.12294 | -0.0472 | 11.4129

## 67. Re 4M Mach 0.10 (1)
BIGFOIL.COM POLAR EXPORT
hq2512
HQ 2.5/12 |  |  |  | Cl Max: | 1.366 | at alpha= | 10 | deg
JavaFoil+Calcfoil stall+Eppler ext transition |  |  |  | L/D Max: | 141.684 | at alpha= | 5 | deg
Re: | 4000000 |  |  | Cd Min: | 0.00452 | at alpha= | -1.5 | deg
Mach: | 0.1 |  |  | Cl=0 at alpha= | -3.2167 | deg
|  |  |  | @ Cl=0.1, Cd= | 0.005243
|  |  |  | @ Cl=0.4, Cd= | 0.0047449
|  |  |  | @ Cl=0.6, Cd= | 0.0061293
alpha (deg) | Cl | Cd | Cm | Cl/Cd
-15.5 | -0.463 | 0.11134 | -0.028 | -4.158
-15 | -0.482 | 0.10586 | -0.029 | -4.557
-14.5 | -0.501 | 0.09923 | -0.03 | -5.045
-14 | -0.517 | 0.09346 | -0.031 | -5.535
-13.5 | -0.532 | 0.08717 | -0.032 | -6.103
-13 | -0.545 | 0.08085 | -0.033 | -6.738
-12.5 | -0.554 | 0.07487 | -0.035 | -7.4
-12 | -0.56 | 0.06904 | -0.036 | -8.117
-11.5 | -0.564 | 0.06222 | -0.039 | -9.07
-11 | -0.576 | 0.04743 | -0.045 | -12.142
-10.5 | -0.631 | 0.01593 | -0.057 | -39.629
-10 | -0.627 | 0.0126 | -0.059 | -49.814
-9.5 | -0.619 | 0.01043 | -0.061 | -59.372
-9 | -0.594 | 0.00976 | -0.062 | -60.801
-8.5 | -0.559 | 0.00884 | -0.063 | -63.204
-8 | -0.518 | 0.0085 | -0.064 | -60.941
-7.5 | -0.473 | 0.00808 | -0.065 | -58.544
-7 | -0.425 | 0.00729 | -0.065 | -58.292
-6.5 | -0.374 | 0.00695 | -0.066 | -53.787
-6 | -0.321 | 0.00664 | -0.067 | -48.336
-5.5 | -0.266 | 0.00724 | -0.067 | -36.736
-5 | -0.21 | 0.00677 | -0.068 | -30.978
-4.5 | -0.152 | 0.00688 | -0.069 | -22.093
-4 | -0.093 | 0.00647 | -0.069 | -14.434
-3.5 | -0.034 | 0.00643 | -0.07 | -5.315
-3 | 0.026 | 0.00591 | -0.071 | 4.324
-2.5 | 0.086 | 0.00546 | -0.071 | 15.649
-2 | 0.146 | 0.00453 | -0.072 | 32.142
-1.5 | 0.206 | 0.00452 | -0.073 | 45.543
-1 | 0.266 | 0.00483 | -0.073 | 55.06
-0.5 | 0.326 | 0.00453 | -0.074 | 72.02
0 | 0.387 | 0.0046 | -0.075 | 84.163
0.5 | 0.448 | 0.00528 | -0.075 | 84.83
1 | 0.508 | 0.00551 | -0.076 | 92.207
1.5 | 0.568 | 0.00558 | -0.077 | 101.859
2 | 0.628 | 0.00661 | -0.077 | 94.926
2.5 | 0.688 | 0.00683 | -0.078 | 100.653
3 | 0.747 | 0.0071 | -0.078 | 105.341
3.5 | 0.807 | 0.00591 | -0.079 | 136.587
4 | 0.866 | 0.00625 | -0.08 | 138.512
4.5 | 0.925 | 0.00657 | -0.08 | 140.814
5 | 0.983 | 0.00694 | -0.081 | 141.684
5.5 | 1.041 | 0.0074 | -0.081 | 140.668
6 | 1.098 | 0.00787 | -0.082 | 139.394
6.5 | 1.151 | 0.00832 | -0.082 | 138.424
7 | 1.199 | 0.00891 | -0.083 | 134.579
7.5 | 1.243 | 0.00953 | -0.084 | 130.425
8 | 1.281 | 0.01128 | -0.084 | 113.562
8.5 | 1.313 | 0.01255 | -0.085 | 104.65
9 | 1.338 | 0.01262 | -0.085 | 106.043
9.5 | 1.356 | 0.01331 | -0.086 | 101.849
10 | 1.366 | 0.01415 | -0.086 | 96.538
10.5 | 1.351 | 0.01674 | -0.086 | 80.701
11 | 1.338 | 0.01795 | -0.086 | 74.522
11.5 | 1.315 | 0.01943 | -0.086 | 67.673
12 | 1.284 | 0.02122 | -0.085 | 60.512
12.5 | 1.247 | 0.02311 | -0.085 | 53.991
13 | 1.204 | 0.02557 | -0.085 | 47.09
13.5 | 1.155 | 0.02845 | -0.085 | 40.612
14 | 1.107 | 0.03062 | -0.085 | 36.133
14.5 | 1.044 | 0.03691 | -0.083 | 28.295
15 | 0.985 | 0.04256 | -0.082 | 23.152

## 68. Re 4M Mach 0.10 (2)
BIGFOIL.COM POLAR EXPORT
hq2512
HQ 2.5/12 |  |  |  | Cl Max: | 1.5827 | at alpha= | 16 | deg
XFOIL ncrit=9 |  |  |  | L/D Max: | 124.894 | at alpha= | 5.5 | deg
Re: | 4000000 |  |  | Cd Min: | 0.14202 | at alpha= | 20 | deg
Mach: | 0.1 |  |  | Cl=0 at alpha= | -3.1263 | deg
|  |  |  | @ Cl=0.1, Cd= | 0.0053844
|  |  |  | @ Cl=0.4, Cd= | 0.0043358
|  |  |  | @ Cl=0.6, Cd= | 0.0052986
alpha (deg) | Cl | Cd | Cm | Cl/Cd
-16.5 | -1.0705 | 0.06027 | -0.0614 | -17.7617
-16 | -1.1474 | 0.04057 | -0.0765 | -28.282
-15.5 | -1.1606 | 0.03311 | -0.0808 | -35.0529
-15 | -1.1733 | 0.02707 | -0.0825 | -43.3432
-14.5 | -1.1802 | 0.02392 | -0.0785 | -49.3395
-14 | -1.1646 | 0.02166 | -0.0746 | -53.7673
-13.5 | -1.1229 | 0.01959 | -0.0747 | -57.3201
-13 | -1.0703 | 0.01796 | -0.076 | -59.5935
-12.5 | -1.0089 | 0.01646 | -0.0787 | -61.294
-12 | -0.9445 | 0.0153 | -0.0817 | -61.732
-11.5 | -0.9023 | 0.01319 | -0.0806 | -68.4079
-11 | -0.8566 | 0.0124 | -0.079 | -69.0806
-10.5 | -0.8077 | 0.01165 | -0.0779 | -69.3305
-10 | -0.7568 | 0.01104 | -0.0772 | -68.5507
-9.5 | -0.7052 | 0.01039 | -0.0765 | -67.873
-9 | -0.6523 | 0.00985 | -0.076 | -66.2234
-8.5 | -0.5988 | 0.00934 | -0.0756 | -64.1113
-8 | -0.5457 | 0.00868 | -0.0751 | -62.8687
-7.5 | -0.4914 | 0.00819 | -0.0749 | -60
-7 | -0.4361 | 0.00784 | -0.0747 | -55.625
-6.5 | -0.3808 | 0.00744 | -0.0745 | -51.1828
-6 | -0.3251 | 0.00708 | -0.0745 | -45.9181
-5.5 | -0.2696 | 0.00668 | -0.0744 | -40.3593
-5 | -0.2131 | 0.00647 | -0.0745 | -32.9366
-4.5 | -0.1562 | 0.0063 | -0.0746 | -24.7937
-4 | -0.0992 | 0.0061 | -0.0747 | -16.2623
-3.5 | -0.0423 | 0.00591 | -0.0749 | -7.1574
-3 | 0.0143 | 0.00574 | -0.075 | 2.4913
-2.5 | 0.0709 | 0.00554 | -0.0751 | 12.7978
-2 | 0.127 | 0.00524 | -0.0752 | 24.2366
-1.5 | 0.1835 | 0.00498 | -0.0754 | 36.8474
-1 | 0.2388 | 0.00452 | -0.0755 | 52.8319
-0.5 | 0.2949 | 0.00432 | -0.0757 | 68.2639
0 | 0.3517 | 0.00431 | -0.0758 | 81.6009
0.5 | 0.4078 | 0.00434 | -0.0758 | 93.9631
1 | 0.4635 | 0.00451 | -0.0758 | 102.7716
1.5 | 0.5179 | 0.00482 | -0.0755 | 107.4481
2 | 0.5725 | 0.00512 | -0.0753 | 111.8164
2.5 | 0.6264 | 0.00547 | -0.075 | 114.5155
3 | 0.6795 | 0.00588 | -0.0746 | 115.5612
3.5 | 0.7332 | 0.00624 | -0.0742 | 117.5
4 | 0.7877 | 0.00652 | -0.074 | 120.8129
4.5 | 0.8422 | 0.00677 | -0.0738 | 124.4018
5.5 | 0.9467 | 0.00758 | -0.0727 | 124.8945
6 | 0.998 | 0.00802 | -0.072 | 124.4389
6.5 | 1.0487 | 0.00847 | -0.0712 | 123.8135
7 | 1.0953 | 0.0092 | -0.0697 | 119.0543
7.5 | 1.1407 | 0.00993 | -0.068 | 114.8741
8 | 1.1761 | 0.01104 | -0.0644 | 106.5308
8.5 | 1.2272 | 0.01152 | -0.0639 | 106.5278
9 | 1.2726 | 0.0122 | -0.0622 | 104.3115
9.5 | 1.3174 | 0.01283 | -0.0605 | 102.6812
10 | 1.3601 | 0.01352 | -0.0584 | 100.5991
10.5 | 1.3995 | 0.01428 | -0.0558 | 98.0042
11 | 1.4305 | 0.01507 | -0.0516 | 94.9237
11.5 | 1.4591 | 0.01599 | -0.0473 | 91.2508
12 | 1.4819 | 0.01731 | -0.0424 | 85.6095
12.5 | 1.504 | 0.01877 | -0.0379 | 80.1279
13 | 1.5121 | 0.02122 | -0.0322 | 71.2582
13.5 | 1.5309 | 0.02318 | -0.0285 | 66.044
14 | 1.5544 | 0.02496 | -0.0257 | 62.2756
14.5 | 1.5659 | 0.02777 | -0.0224 | 56.3882
15 | 1.5753 | 0.03098 | -0.0196 | 50.8489
15.5 | 1.5812 | 0.03477 | -0.0173 | 45.476
16 | 1.5827 | 0.03933 | -0.0157 | 40.2415
16.5 | 1.5708 | 0.04577 | -0.0148 | 34.3194
17 | 1.5623 | 0.0525 | -0.0152 | 29.7581
17.5 | 1.5381 | 0.06209 | -0.0173 | 24.7721
18 | 1.5117 | 0.07307 | -0.0212 | 20.6884
18.5 | 1.4769 | 0.08653 | -0.0273 | 17.0681
19 | 1.4324 | 0.10294 | -0.0357 | 13.9149
19.5 | 1.3763 | 0.12276 | -0.0467 | 11.2113
20 | 1.3271 | 0.14202 | -0.0581 | 9.3445

## 69. Re 4M Mach 0.25 (1)
BIGFOIL.COM POLAR EXPORT
hq2512
HQ 2.5/12 |  |  |  | Cl Max: | 1.345 | at alpha= | 9.5 | deg
JavaFoil+Calcfoil stall+Eppler ext transition |  |  |  | L/D Max: | 136.973 | at alpha= | 6.5 | deg
Re: | 4000000 |  |  | Cd Min: | 0.00451 | at alpha= | -1.5 | deg
Mach: | 0.25 |  |  | Cl=0 at alpha= | -3.2131 | deg
|  |  |  | @ Cl=0.1, Cd= | 0.0053661
|  |  |  | @ Cl=0.4, Cd= | 0.0046484
|  |  |  | @ Cl=0.6, Cd= | 0.0059616
alpha (deg) | Cl | Cd | Cm | Cl/Cd
-14.5 | -0.221 | 0.10898 | -0.029 | -2.03
-14 | -0.278 | 0.1034 | -0.029 | -2.687
-13.5 | -0.328 | 0.0967 | -0.029 | -3.388
-13 | -0.372 | 0.09041 | -0.03 | -4.114
-12.5 | -0.411 | 0.08389 | -0.031 | -4.898
-12 | -0.443 | 0.07854 | -0.032 | -5.644
-11.5 | -0.469 | 0.0722 | -0.033 | -6.503
-11 | -0.489 | 0.06557 | -0.036 | -7.46
-10.5 | -0.502 | 0.05882 | -0.039 | -8.534
-10 | -0.521 | 0.0426 | -0.048 | -12.24
-9.5 | -0.575 | 0.01443 | -0.06 | -39.827
-9 | -0.574 | 0.01099 | -0.063 | -52.24
-8.5 | -0.553 | 0.00973 | -0.065 | -56.861
-8 | -0.518 | 0.00886 | -0.066 | -58.503
-7.5 | -0.477 | 0.00833 | -0.067 | -57.261
-7 | -0.43 | 0.008 | -0.067 | -53.816
-6.5 | -0.381 | 0.00708 | -0.068 | -53.766
-6 | -0.328 | 0.00674 | -0.069 | -48.63
-5.5 | -0.272 | 0.00653 | -0.069 | -41.688
-5 | -0.215 | 0.00688 | -0.07 | -31.197
-4.5 | -0.156 | 0.00669 | -0.071 | -23.311
-4 | -0.096 | 0.00663 | -0.071 | -14.47
-3.5 | -0.035 | 0.00642 | -0.072 | -5.467
-3 | 0.026 | 0.00617 | -0.073 | 4.248
-2.5 | 0.088 | 0.00549 | -0.073 | 16.008
-2 | 0.15 | 0.00485 | -0.074 | 30.842
-1.5 | 0.211 | 0.00451 | -0.075 | 46.864
-1 | 0.273 | 0.00452 | -0.075 | 60.441
-0.5 | 0.335 | 0.00455 | -0.076 | 73.64
0 | 0.398 | 0.00464 | -0.077 | 85.815
0.5 | 0.46 | 0.0049 | -0.077 | 93.953
1 | 0.522 | 0.00559 | -0.078 | 93.336
1.5 | 0.583 | 0.00566 | -0.079 | 103.163
2 | 0.645 | 0.00676 | -0.079 | 95.381
2.5 | 0.707 | 0.00698 | -0.08 | 101.155
3 | 0.768 | 0.00727 | -0.081 | 105.669
3.5 | 0.829 | 0.00674 | -0.081 | 122.929
4 | 0.889 | 0.00708 | -0.082 | 125.701
4.5 | 0.95 | 0.00739 | -0.082 | 128.466
5 | 1.009 | 0.00779 | -0.083 | 129.59
5.5 | 1.068 | 0.00833 | -0.084 | 128.294
6 | 1.126 | 0.00873 | -0.084 | 128.988
6.5 | 1.18 | 0.00862 | -0.085 | 136.973
7 | 1.227 | 0.00943 | -0.085 | 130.147
7.5 | 1.268 | 0.00991 | -0.086 | 128.006
8 | 1.302 | 0.01246 | -0.086 | 104.511
8.5 | 1.327 | 0.01263 | -0.087 | 105.072
9 | 1.342 | 0.01344 | -0.088 | 99.823
9.5 | 1.345 | 0.01424 | -0.088 | 94.43
10 | 1.318 | 0.01699 | -0.087 | 77.559
10.5 | 1.286 | 0.01848 | -0.087 | 69.587
11 | 1.24 | 0.02054 | -0.087 | 60.376
11.5 | 1.181 | 0.0228 | -0.087 | 51.784
12 | 1.109 | 0.02516 | -0.086 | 44.083
12.5 | 1.027 | 0.02758 | -0.086 | 37.257
13 | 0.931 | 0.03215 | -0.085 | 28.941
13.5 | 0.825 | 0.03812 | -0.084 | 21.655
14 | 0.718 | 0.04371 | -0.083 | 16.432
14.5 | 0.6 | 0.0556 | -0.08 | 10.793

## 70. Re 4M Mach 0.25 (2)
BIGFOIL.COM POLAR EXPORT
hq2512
HQ 2.5/12 |  |  |  | Cl Max: | 1.487 | at alpha= | 12.5 | deg
XFOIL ncrit=9 |  |  |  | L/D Max: | 126.252 | at alpha= | 5 | deg
Re: | 4000000 |  |  | Cd Min: | 0.19591 | at alpha= | -17 | deg
Mach: | 0.25 |  |  | Cl=0 at alpha= | -3.1193 | deg
|  |  |  | @ Cl=0.1, Cd= | 0.0054793
|  |  |  | @ Cl=0.4, Cd= | 0.0043795
|  |  |  | @ Cl=0.6, Cd= | 0.0053035
alpha (deg) | Cl | Cd | Cm | Cl/Cd
-17 | -0.5359 | 0.19591 | 0.004 | -2.7354
-16.5 | -0.5241 | 0.18699 | 0.0002 | -2.8028
-16 | -0.5141 | 0.1777 | -0.0034 | -2.8931
-15 | -0.5856 | 0.13525 | -0.0196 | -4.3298
-14.5 | -0.6108 | 0.12053 | -0.0266 | -5.0676
-14 | -0.6409 | 0.10585 | -0.0342 | -6.0548
-13.5 | -0.6792 | 0.09064 | -0.0428 | -7.4934
-13 | -0.7479 | 0.07062 | -0.0558 | -10.5905
-12.5 | -0.8706 | 0.03908 | -0.0799 | -22.2774
-12 | -0.8913 | 0.03178 | -0.0834 | -28.0459
-11.5 | -0.882 | 0.02259 | -0.0919 | -39.0438
-11 | -0.8472 | 0.0184 | -0.0921 | -46.0435
-10.5 | -0.8279 | 0.01471 | -0.0874 | -56.2814
-10 | -0.7826 | 0.01306 | -0.0851 | -59.9234
-9.5 | -0.7318 | 0.01189 | -0.0834 | -61.5475
-9 | -0.6781 | 0.01097 | -0.082 | -61.814
-8.5 | -0.6233 | 0.01013 | -0.0809 | -61.5301
-8 | -0.567 | 0.00948 | -0.08 | -59.8101
-7.5 | -0.5113 | 0.00871 | -0.0791 | -58.7026
-7 | -0.4543 | 0.00814 | -0.0785 | -55.8108
-6.5 | -0.3962 | 0.00775 | -0.078 | -51.1226
-6 | -0.3384 | 0.00731 | -0.0776 | -46.2927
-5.5 | -0.2805 | 0.00689 | -0.0773 | -40.7112
-5 | -0.2219 | 0.0066 | -0.0771 | -33.6212
-4.5 | -0.1631 | 0.00637 | -0.077 | -25.6044
-4 | -0.1038 | 0.0062 | -0.0771 | -16.7419
-3.5 | -0.0447 | 0.006 | -0.0771 | -7.45
-3 | 0.014 | 0.00582 | -0.0772 | 2.4055
-2.5 | 0.0727 | 0.00562 | -0.0772 | 12.9359
-2 | 0.1309 | 0.00532 | -0.0773 | 24.6053
-1.5 | 0.1891 | 0.00504 | -0.0775 | 37.5198
-1 | 0.2462 | 0.00457 | -0.0776 | 53.8731
-0.5 | 0.3038 | 0.00437 | -0.0776 | 69.5195
0 | 0.3624 | 0.00436 | -0.0778 | 83.1193
0.5 | 0.4202 | 0.00439 | -0.0777 | 95.7175
1 | 0.4777 | 0.00457 | -0.0776 | 104.5295
1.5 | 0.5336 | 0.0049 | -0.0773 | 108.898
2 | 0.5896 | 0.00523 | -0.0769 | 112.7342
2.5 | 0.6448 | 0.00562 | -0.0765 | 114.7331
3 | 0.6998 | 0.00603 | -0.076 | 116.0531
3.5 | 0.7554 | 0.00639 | -0.0755 | 118.216
4 | 0.8118 | 0.00667 | -0.0752 | 121.7091
4.5 | 0.8681 | 0.00694 | -0.0748 | 125.0865
5 | 0.9229 | 0.00731 | -0.0741 | 126.2517
5.5 | 0.9761 | 0.00778 | -0.0732 | 125.4627
6 | 1.0289 | 0.00825 | -0.0721 | 124.7152
6.5 | 1.0807 | 0.00877 | -0.0708 | 123.2269
7 | 1.1273 | 0.00959 | -0.0687 | 117.5495
7.5 | 1.1657 | 0.01089 | -0.0652 | 107.0432
8 | 1.2095 | 0.01158 | -0.0623 | 104.4473
8.5 | 1.2594 | 0.01209 | -0.0606 | 104.1687
9 | 1.3043 | 0.01283 | -0.0581 | 101.6602
9.5 | 1.3464 | 0.0136 | -0.055 | 99
10 | 1.3793 | 0.01443 | -0.0501 | 95.5856
10.5 | 1.4094 | 0.01544 | -0.0452 | 91.2824
11 | 1.4371 | 0.01669 | -0.0402 | 86.1055
11.5 | 1.462 | 0.01819 | -0.0353 | 80.3738
12 | 1.4715 | 0.02076 | -0.0292 | 70.8815
12.5 | 1.487 | 0.02321 | -0.0246 | 64.0672
13 | 1.4736 | 0.02797 | -0.0189 | 52.685
13.5 | 1.4733 | 0.03235 | -0.0154 | 45.5425
14 | 1.479 | 0.03669 | -0.0133 | 40.3107
14.5 | 1.4679 | 0.04311 | -0.012 | 34.0501
15 | 1.4504 | 0.05109 | -0.0124 | 28.3891
15.5 | 1.4303 | 0.06042 | -0.0146 | 23.6726
16 | 1.4026 | 0.07191 | -0.0189 | 19.5049
16.5 | 1.3567 | 0.08762 | -0.0265 | 15.4839
17 | 1.3205 | 0.10299 | -0.0347 | 12.8216
17.5 | 1.2748 | 0.12095 | -0.0449 | 10.5399

## 71. Re 4M Mach 0.50 (1)
BIGFOIL.COM POLAR EXPORT
hq2512
HQ 2.5/12 |  |  |  | Cl Max: | 1.326 | at alpha= | 7 | deg
JavaFoil+Calcfoil stall+Eppler ext transition |  |  |  | L/D Max: | 124.594 | at alpha= | 4.5 | deg
Re: | 4000000 |  |  | Cd Min: | 0.00496 | at alpha= | 0 | deg
Mach: | 0.5 |  |  | Cl=0 at alpha= | -3.2132 | deg
|  |  |  | @ Cl=0.1, Cd= | 0.0057971
|  |  |  | @ Cl=0.4, Cd= | 0.0051438
|  |  |  | @ Cl=0.6, Cd= | 0.0061759
alpha (deg) | Cl | Cd | Cm | Cl/Cd
-20 | -0.908 | 0.16331 | -0.033 | -5.557
-19.5 | -0.881 | 0.15956 | -0.033 | -5.523
-19 | -0.855 | 0.15257 | -0.033 | -5.606
-18.5 | -0.829 | 0.14666 | -0.034 | -5.653
-18 | -0.803 | 0.14489 | -0.034 | -5.545
-17.5 | -0.774 | 0.13797 | -0.033 | -5.609
-17 | -0.747 | 0.13358 | -0.032 | -5.591
-16.5 | -0.721 | 0.12802 | -0.033 | -5.63
-16 | -0.694 | 0.12412 | -0.033 | -5.595
-15.5 | -0.668 | 0.11823 | -0.034 | -5.651
-15 | -0.642 | 0.11668 | -0.034 | -5.499
-14.5 | -0.613 | 0.12831 | -0.032 | -4.778
-14 | -0.587 | 0.10501 | -0.033 | -5.59
-13.5 | -0.56 | 0.10176 | -0.034 | -5.508
-13 | -0.534 | 0.09665 | -0.034 | -5.523
-12.5 | -0.507 | 0.09385 | -0.034 | -5.399
-12 | -0.48 | 0.0798 | -0.035 | -6.02
-11.5 | -0.455 | 0.07188 | -0.038 | -6.33
-11 | -0.431 | 0.06383 | -0.042 | -6.756
-10.5 | -0.398 | 0.07328 | -0.033 | -5.434
-10 | -0.371 | 0.06491 | -0.034 | -5.723
-9.5 | -0.344 | 0.06478 | -0.034 | -5.313
-9 | -0.317 | 0.06031 | -0.035 | -5.26
-8.5 | -0.291 | 0.05477 | -0.038 | -5.311
-8 | -0.263 | 0.05283 | -0.038 | -4.985
-7.5 | -0.239 | 0.04496 | -0.045 | -5.311
-7 | -0.334 | 0.01025 | -0.074 | -32.591
-6.5 | -0.374 | 0.0088 | -0.076 | -42.456
-6 | -0.342 | 0.00826 | -0.077 | -41.465
-5.5 | -0.293 | 0.00713 | -0.077 | -41.088
-5 | -0.235 | 0.00682 | -0.078 | -34.462
-4.5 | -0.172 | 0.00704 | -0.079 | -24.452
-4 | -0.106 | 0.00689 | -0.08 | -15.454
-3.5 | -0.039 | 0.00641 | -0.081 | -6.098
-3 | 0.029 | 0.00665 | -0.081 | 4.401
-2.5 | 0.098 | 0.0058 | -0.082 | 16.92
-2 | 0.167 | 0.0057 | -0.083 | 29.329
-1.5 | 0.236 | 0.00504 | -0.084 | 46.836
-1 | 0.305 | 0.00515 | -0.084 | 59.301
-0.5 | 0.374 | 0.00525 | -0.085 | 71.339
0 | 0.445 | 0.00496 | -0.086 | 89.597
0.5 | 0.514 | 0.00519 | -0.086 | 99.031
1 | 0.583 | 0.0059 | -0.087 | 98.764
1.5 | 0.652 | 0.00702 | -0.088 | 92.794
2 | 0.72 | 0.00736 | -0.089 | 97.908
2.5 | 0.789 | 0.0077 | -0.089 | 102.417
3 | 0.857 | 0.00805 | -0.09 | 106.462
3.5 | 0.924 | 0.0085 | -0.091 | 108.733
4 | 0.991 | 0.00805 | -0.091 | 123.201
4.5 | 1.057 | 0.00849 | -0.092 | 124.594
5 | 1.122 | 0.00919 | -0.093 | 122.085
5.5 | 1.185 | 0.00974 | -0.093 | 121.67
6 | 1.246 | 0.01043 | -0.094 | 119.494
6.5 | 1.298 | 0.01157 | -0.095 | 112.177
7 | 1.326 | 0.01179 | -0.095 | 112.439
7.5 | 1.304 | 0.01646 | -0.095 | 79.232
8 | 1.206 | 0.01865 | -0.095 | 64.655
8.5 | 0.782 | 0.02147 | -0.094 | 36.411
9 | 0.802 | 0.02599 | -0.093 | 30.868
9.5 | 0.831 | 0.02697 | -0.093 | 30.822
10 | 0.851 | 0.03134 | -0.092 | 27.154
10.5 | 0.874 | 0.03487 | -0.091 | 25.057
11 | 0.797 | 0.07776 | -0.062 | 10.253
11.5 | 0.904 | 0.04676 | -0.087 | 19.333
12 | 0.843 | 0.09259 | -0.054 | 9.101

## 72. Re 4M Mach 0.50 (2)
BIGFOIL.COM POLAR EXPORT
hq2512
HQ 2.5/12 |  |  |  | Cl Max: | 1.4162 | at alpha= | 10 | deg
XFOIL ncrit=9 |  |  |  | L/D Max: | 126.841 | at alpha= | 5 | deg
Re: | 4000000 |  |  | Cd Min: | 0.26024 | at alpha= | -20 | deg
Mach: | 0.5 |  |  | Cl=0 at alpha= | -3.0838 | deg
|  |  |  | @ Cl=0.1, Cd= | 0.0058553
|  |  |  | @ Cl=0.4, Cd= | 0.00458
|  |  |  | @ Cl=0.6, Cd= | 0.0053085
alpha (deg) | Cl | Cd | Cm | Cl/Cd
-20 | -0.6748 | 0.26024 | 0.0315 | -2.593
-19.5 | -0.653 | 0.25184 | 0.0267 | -2.5929
-19 | -0.6312 | 0.24364 | 0.022 | -2.5907
-18.5 | -0.61 | 0.23544 | 0.0175 | -2.5909
-18 | -0.589 | 0.22728 | 0.0131 | -2.5915
-17.5 | -0.5683 | 0.2191 | 0.0088 | -2.5938
-17 | -0.5482 | 0.2111 | 0.0047 | -2.5969
-16.5 | -0.5293 | 0.2031 | 0.0006 | -2.6061
-16 | -0.5103 | 0.195 | -0.0034 | -2.6169
-15.5 | -0.4929 | 0.18606 | -0.0074 | -2.6491
-15 | -0.4783 | 0.17647 | -0.0114 | -2.7104
-14.5 | -0.4573 | 0.1705 | -0.0147 | -2.6821
-14 | -0.4418 | 0.16212 | -0.0183 | -2.7251
-13.5 | -0.4282 | 0.1535 | -0.0218 | -2.7896
-13 | -0.4169 | 0.14464 | -0.0253 | -2.8823
-12.5 | -0.4094 | 0.13513 | -0.0289 | -3.0297
-12 | -0.3999 | 0.12675 | -0.0323 | -3.155
-11.5 | -0.3982 | 0.11687 | -0.0361 | -3.4072
-11 | -0.4001 | 0.10679 | -0.0402 | -3.7466
-10.5 | -0.3961 | 0.09446 | -0.0496 | -4.1933
-9 | -0.3879 | 0.04694 | -0.1067 | -8.2637
-8.5 | -0.4117 | 0.0378 | -0.1125 | -10.8915
-8 | -0.4555 | 0.03118 | -0.1113 | -14.6087
-7.5 | -0.4841 | 0.02418 | -0.107 | -20.0207
-7 | -0.4915 | 0.01613 | -0.1023 | -30.4712
-6.5 | -0.4595 | 0.01083 | -0.0974 | -42.4284
-6 | -0.3992 | 0.00884 | -0.0939 | -45.1584
-5.5 | -0.3319 | 0.00789 | -0.0915 | -42.0659
-5 | -0.2629 | 0.00732 | -0.0899 | -35.9153
-4.5 | -0.1947 | 0.00681 | -0.0887 | -28.5903
-4 | -0.1254 | 0.00654 | -0.0879 | -19.1743
-2.5 | 0.0799 | 0.00593 | -0.0867 | 13.4739
-2 | 0.1472 | 0.00568 | -0.0865 | 25.9155
-1.5 | 0.2133 | 0.00532 | -0.0864 | 40.094
-1 | 0.2788 | 0.00491 | -0.0864 | 56.7821
-0.5 | 0.3437 | 0.00458 | -0.0863 | 75.0437
0 | 0.4098 | 0.00458 | -0.0861 | 89.476
0.5 | 0.475 | 0.00465 | -0.0858 | 102.1505
1 | 0.5393 | 0.00492 | -0.0853 | 109.6138
1.5 | 0.6018 | 0.00532 | -0.0844 | 113.1203
2 | 0.6627 | 0.00583 | -0.0832 | 113.6707
2.5 | 0.7244 | 0.00628 | -0.082 | 115.3503
3.5 | 0.8525 | 0.00695 | -0.08 | 122.6619
4.5 | 0.9789 | 0.00772 | -0.0769 | 126.8005
5 | 1.0401 | 0.0082 | -0.0748 | 126.8415
5.5 | 1.0979 | 0.00881 | -0.0718 | 124.6198
6 | 1.1536 | 0.00947 | -0.0683 | 121.8163
7 | 1.2324 | 0.01152 | -0.0555 | 106.9792
7.5 | 1.2562 | 0.013 | -0.0468 | 96.6308
8 | 1.2946 | 0.01397 | -0.0402 | 92.67
8.5 | 1.3393 | 0.01518 | -0.0352 | 88.2279
9 | 1.3736 | 0.01704 | -0.029 | 80.6103
9.5 | 1.4 | 0.01962 | -0.0224 | 71.3558
10 | 1.4162 | 0.02315 | -0.016 | 61.1749
10.5 | 1.4157 | 0.02825 | -0.0103 | 50.1133
11 | 1.3989 | 0.03522 | -0.0063 | 39.7189
11.5 | 1.3746 | 0.04378 | -0.0051 | 31.3979
12 | 1.3378 | 0.05473 | -0.0071 | 24.4436
12.5 | 1.3015 | 0.0671 | -0.0121 | 19.3964
13 | 1.2604 | 0.0814 | -0.0198 | 15.484
13.5 | 1.2204 | 0.09659 | -0.0287 | 12.6348
14 | 1.1828 | 0.11205 | -0.0383 | 10.556
14.5 | 1.1503 | 0.12746 | -0.0482 | 9.0248
15 | 1.1245 | 0.14259 | -0.0581 | 7.8862

## 73. Re 5M Mach 0.00 (1)
BIGFOIL.COM POLAR EXPORT
hq2512
HQ 2.5/12 |  |  |  | Cl Max: | 1.373 | at alpha= | 10.5 | deg
JavaFoil+Calcfoil stall+Eppler ext transition |  |  |  | L/D Max: | 143.87 | at alpha= | 5 | deg
Re: | 5000000 |  |  | Cd Min: | 0.00446 | at alpha= | -1.5 | deg
Mach: | 0 |  |  | Cl=0 at alpha= | -3.2119 | deg
|  |  |  | @ Cl=0.1, Cd= | 0.0052875
|  |  |  | @ Cl=0.4, Cd= | 0.0048476
|  |  |  | @ Cl=0.6, Cd= | 0.0063692
alpha (deg) | Cl | Cd | Cm | Cl/Cd
-15.5 | -0.499 | 0.11034 | -0.029 | -4.518
-15 | -0.515 | 0.10223 | -0.03 | -5.042
-14.5 | -0.53 | 0.09662 | -0.03 | -5.488
-14 | -0.545 | 0.08924 | -0.032 | -6.104
-13.5 | -0.556 | 0.08345 | -0.033 | -6.665
-13 | -0.566 | 0.07702 | -0.035 | -7.35
-12.5 | -0.575 | 0.06885 | -0.038 | -8.354
-12 | -0.587 | 0.05689 | -0.042 | -10.313
-11.5 | -0.612 | 0.03605 | -0.049 | -16.979
-11 | -0.643 | 0.01799 | -0.055 | -35.765
-10.5 | -0.649 | 0.01298 | -0.058 | -49.981
-10 | -0.641 | 0.01089 | -0.06 | -58.862
-9.5 | -0.624 | 0.00982 | -0.061 | -63.536
-9 | -0.596 | 0.00929 | -0.062 | -64.092
-8.5 | -0.56 | 0.00848 | -0.063 | -65.951
-8 | -0.517 | 0.00809 | -0.064 | -63.918
-7.5 | -0.472 | 0.00774 | -0.064 | -60.931
-7 | -0.424 | 0.00699 | -0.065 | -60.556
-6.5 | -0.373 | 0.00712 | -0.066 | -52.347
-6 | -0.32 | 0.00641 | -0.066 | -49.864
-5.5 | -0.265 | 0.00709 | -0.067 | -37.373
-5 | -0.209 | 0.0068 | -0.068 | -30.712
-4.5 | -0.151 | 0.00662 | -0.068 | -22.865
-4 | -0.093 | 0.00633 | -0.069 | -14.691
-3.5 | -0.034 | 0.00615 | -0.07 | -5.534
-3 | 0.025 | 0.00599 | -0.07 | 4.24
-2.5 | 0.085 | 0.00541 | -0.071 | 15.722
-2 | 0.145 | 0.00492 | -0.072 | 29.45
-1.5 | 0.205 | 0.00446 | -0.072 | 45.955
-1 | 0.265 | 0.00487 | -0.073 | 54.29
-0.5 | 0.324 | 0.00461 | -0.074 | 70.393
0 | 0.386 | 0.00471 | -0.074 | 81.793
0.5 | 0.445 | 0.00529 | -0.075 | 84.21
1 | 0.505 | 0.00538 | -0.076 | 93.92
1.5 | 0.565 | 0.00627 | -0.076 | 90.15
2 | 0.625 | 0.00644 | -0.077 | 96.944
2.5 | 0.684 | 0.00669 | -0.077 | 102.275
3 | 0.744 | 0.00693 | -0.078 | 107.302
3.5 | 0.803 | 0.00574 | -0.079 | 139.96
4 | 0.862 | 0.00608 | -0.079 | 141.643
4.5 | 0.92 | 0.00643 | -0.08 | 143.216
5 | 0.978 | 0.0068 | -0.08 | 143.87
5.5 | 1.036 | 0.00727 | -0.081 | 142.442
6 | 1.092 | 0.00759 | -0.081 | 143.847
6.5 | 1.146 | 0.00803 | -0.082 | 142.653
7 | 1.194 | 0.00877 | -0.083 | 136.148
7.5 | 1.238 | 0.00919 | -0.083 | 134.708
8 | 1.277 | 0.01078 | -0.084 | 118.406
8.5 | 1.31 | 0.01143 | -0.084 | 114.624
9 | 1.336 | 0.01205 | -0.085 | 110.936
9.5 | 1.356 | 0.01269 | -0.085 | 106.889
10 | 1.368 | 0.01339 | -0.086 | 102.172
10.5 | 1.373 | 0.01426 | -0.086 | 96.242
11 | 1.353 | 0.01683 | -0.086 | 80.374
11.5 | 1.335 | 0.01805 | -0.086 | 73.933
12 | 1.31 | 0.01954 | -0.086 | 67.043
12.5 | 1.278 | 0.02124 | -0.085 | 60.138
13 | 1.241 | 0.02321 | -0.085 | 53.452
13.5 | 1.198 | 0.02583 | -0.085 | 46.367
14 | 1.155 | 0.02752 | -0.085 | 41.987
14.5 | 1.102 | 0.03228 | -0.084 | 34.126
15 | 1.049 | 0.03664 | -0.083 | 28.624
15.5 | 0.994 | 0.0424 | -0.082 | 23.45

## 74. Re 5M Mach 0.00 (2)
BIGFOIL.COM POLAR EXPORT
hq2512
HQ 2.5/12 |  |  |  | Cl Max: | 1.6627 | at alpha= | 17 | deg
XFOIL ncrit=9 |  |  |  | L/D Max: | 128.183 | at alpha= | 4.5 | deg
Re: | 5000000 |  |  | Cd Min: | 0.09521 | at alpha= | 20 | deg
Mach: | 0 |  |  | Cl=0 at alpha= | -3.1257 | deg
|  |  |  | @ Cl=0.1, Cd= | 0.0052502
|  |  |  | @ Cl=0.4, Cd= | 0.004298
|  |  |  | @ Cl=0.6, Cd= | 0.005302
alpha (deg) | Cl | Cd | Cm | Cl/Cd
-18 | -1.2648 | 0.04845 | -0.0704 | -26.1053
-17.5 | -1.293 | 0.03847 | -0.0768 | -33.6106
-17 | -1.3077 | 0.03131 | -0.0803 | -41.7662
-16.5 | -1.3037 | 0.0269 | -0.0815 | -48.4647
-16 | -1.2979 | 0.02357 | -0.0808 | -55.0658
-15.5 | -1.2874 | 0.02167 | -0.0765 | -59.4093
-15 | -1.2625 | 0.01996 | -0.0736 | -63.2515
-14 | -1.1776 | 0.01709 | -0.0727 | -68.9058
-13.5 | -1.1241 | 0.0159 | -0.0739 | -70.6981
-13 | -1.0612 | 0.01492 | -0.0767 | -71.126
-12.5 | -0.9978 | 0.01399 | -0.0795 | -71.3224
-12 | -0.947 | 0.01326 | -0.0793 | -71.4178
-11.5 | -0.9053 | 0.01213 | -0.0774 | -74.6331
-11 | -0.858 | 0.01132 | -0.0763 | -75.7951
-10.5 | -0.8081 | 0.01067 | -0.0756 | -75.7357
-10 | -0.7567 | 0.01012 | -0.0751 | -74.7727
-9.5 | -0.7045 | 0.00958 | -0.0747 | -73.5386
-9 | -0.6514 | 0.0091 | -0.0745 | -71.5824
-8.5 | -0.5977 | 0.00867 | -0.0742 | -68.9389
-8 | -0.5434 | 0.0083 | -0.0741 | -65.4699
-7.5 | -0.4896 | 0.00778 | -0.0739 | -62.9306
-7 | -0.4345 | 0.00744 | -0.0738 | -58.4005
-6.5 | -0.3791 | 0.00713 | -0.0738 | -53.1697
-6 | -0.3235 | 0.0068 | -0.0738 | -47.5735
-5.5 | -0.2684 | 0.00642 | -0.0738 | -41.8069
-5 | -0.2121 | 0.00623 | -0.0739 | -34.0449
-4.5 | -0.1556 | 0.00603 | -0.0741 | -25.8043
-4 | -0.0988 | 0.00588 | -0.0743 | -16.8027
-3.5 | -0.0423 | 0.00572 | -0.0744 | -7.3951
-3 | 0.0142 | 0.00557 | -0.0746 | 2.5494
-2 | 0.1269 | 0.00515 | -0.0749 | 24.6408
-1.5 | 0.1832 | 0.00492 | -0.0751 | 37.2358
-1 | 0.2388 | 0.00459 | -0.0753 | 52.0261
-0.5 | 0.294 | 0.00432 | -0.0754 | 68.0556
0 | 0.35 | 0.00428 | -0.0755 | 81.7757
0.5 | 0.4055 | 0.0043 | -0.0755 | 94.3023
1 | 0.46 | 0.00453 | -0.0754 | 101.5453
1.5 | 0.5144 | 0.00481 | -0.0752 | 106.9439
2 | 0.5692 | 0.00507 | -0.0751 | 112.2682
2.5 | 0.6223 | 0.00547 | -0.0747 | 113.766
3 | 0.6762 | 0.00579 | -0.0744 | 116.7876
3.5 | 0.7305 | 0.00607 | -0.0743 | 120.346
4 | 0.785 | 0.00632 | -0.0742 | 124.2089
4.5 | 0.8396 | 0.00655 | -0.0741 | 128.1832
5.5 | 0.9435 | 0.00737 | -0.0731 | 128.019
6 | 0.995 | 0.00778 | -0.0725 | 127.892
6.5 | 1.0448 | 0.00829 | -0.0716 | 126.0314
7 | 1.0921 | 0.00896 | -0.0704 | 121.8862
7.5 | 1.1365 | 0.00981 | -0.0686 | 115.8512
8 | 1.1785 | 0.01076 | -0.0664 | 109.526
8.5 | 1.2269 | 0.01099 | -0.0654 | 111.6379
9 | 1.2741 | 0.01153 | -0.0642 | 110.503
9.5 | 1.3199 | 0.01212 | -0.0627 | 108.9026
10 | 1.3639 | 0.01275 | -0.0611 | 106.9725
10.5 | 1.4057 | 0.01343 | -0.059 | 104.6687
11 | 1.4445 | 0.01418 | -0.0565 | 101.8688
11.5 | 1.4741 | 0.01497 | -0.0523 | 98.4703
12 | 1.4942 | 0.01625 | -0.0467 | 91.9508
12.5 | 1.5198 | 0.01738 | -0.0425 | 87.4453
13 | 1.5477 | 0.01844 | -0.039 | 83.9317
13.5 | 1.5714 | 0.01981 | -0.0353 | 79.3236
14 | 1.5968 | 0.02119 | -0.0322 | 75.3563
14.5 | 1.6153 | 0.02312 | -0.0287 | 69.8659
15 | 1.6324 | 0.0253 | -0.0255 | 64.5217
15.5 | 1.6465 | 0.02787 | -0.0227 | 59.0779
16 | 1.6568 | 0.03096 | -0.0201 | 53.5142
16.5 | 1.6589 | 0.03501 | -0.0177 | 47.3836
17 | 1.6627 | 0.03925 | -0.0162 | 42.3618
17.5 | 1.6572 | 0.04486 | -0.0154 | 36.9416
18 | 1.6484 | 0.0514 | -0.0155 | 32.07
18.5 | 1.637 | 0.05889 | -0.0168 | 27.7976
19 | 1.617 | 0.06824 | -0.0195 | 23.6958
19.5 | 1.5834 | 0.08064 | -0.0244 | 19.6354
20 | 1.544 | 0.09521 | -0.0314 | 16.2168

## 75. Re 5M Mach 0.10 (1)
BIGFOIL.COM POLAR EXPORT
hq2512
HQ 2.5/12 |  |  |  | Cl Max: | 1.367 | at alpha= | 10.5 | deg
JavaFoil+Calcfoil stall+Eppler ext transition |  |  |  | L/D Max: | 144.773 | at alpha= | 5 | deg
Re: | 5000000 |  |  | Cd Min: | 0.00444 | at alpha= | -1.5 | deg
Mach: | 0.1 |  |  | Cl=0 at alpha= | -3.2167 | deg
|  |  |  | @ Cl=0.1, Cd= | 0.005272
|  |  |  | @ Cl=0.4, Cd= | 0.004843
|  |  |  | @ Cl=0.6, Cd= | 0.0064007
alpha (deg) | Cl | Cd | Cm | Cl/Cd
-15.5 | -0.463 | 0.1106 | -0.029 | -4.188
-15 | -0.483 | 0.10427 | -0.029 | -4.63
-14.5 | -0.501 | 0.098 | -0.03 | -5.114
-14 | -0.518 | 0.09208 | -0.031 | -5.62
-13.5 | -0.533 | 0.08535 | -0.033 | -6.245
-13 | -0.546 | 0.07914 | -0.034 | -6.893
-12.5 | -0.557 | 0.07193 | -0.036 | -7.739
-12 | -0.565 | 0.06463 | -0.038 | -8.736
-11.5 | -0.575 | 0.05334 | -0.043 | -10.779
-11 | -0.626 | 0.02111 | -0.055 | -29.675
-10.5 | -0.639 | 0.01377 | -0.058 | -46.399
-10 | -0.633 | 0.01144 | -0.06 | -55.326
-9.5 | -0.621 | 0.00997 | -0.062 | -62.291
-9 | -0.594 | 0.0094 | -0.063 | -63.263
-8.5 | -0.56 | 0.00854 | -0.063 | -65.543
-8 | -0.518 | 0.00817 | -0.064 | -63.38
-7.5 | -0.473 | 0.00772 | -0.065 | -61.285
-7 | -0.425 | 0.00694 | -0.065 | -61.173
-6.5 | -0.374 | 0.00664 | -0.066 | -56.306
-6 | -0.321 | 0.00646 | -0.067 | -49.66
-5.5 | -0.266 | 0.00705 | -0.067 | -37.739
-5 | -0.21 | 0.00657 | -0.068 | -31.901
-4.5 | -0.152 | 0.00668 | -0.069 | -22.742
-4 | -0.093 | 0.00627 | -0.069 | -14.901
-3.5 | -0.034 | 0.00626 | -0.07 | -5.462
-3 | 0.026 | 0.00604 | -0.071 | 4.227
-2.5 | 0.086 | 0.00537 | -0.071 | 15.923
-2 | 0.146 | 0.00495 | -0.072 | 29.425
-1.5 | 0.206 | 0.00444 | -0.073 | 46.368
-1 | 0.266 | 0.00481 | -0.073 | 55.243
-0.5 | 0.326 | 0.00458 | -0.074 | 71.175
0 | 0.387 | 0.00473 | -0.075 | 81.836
0.5 | 0.448 | 0.00526 | -0.075 | 85.081
1 | 0.508 | 0.00541 | -0.076 | 93.851
1.5 | 0.568 | 0.00631 | -0.077 | 90.058
2 | 0.628 | 0.00648 | -0.077 | 96.829
2.5 | 0.688 | 0.00673 | -0.078 | 102.149
3 | 0.747 | 0.00698 | -0.078 | 107.151
3.5 | 0.807 | 0.00577 | -0.079 | 139.906
4 | 0.866 | 0.00614 | -0.08 | 141.143
4.5 | 0.925 | 0.0064 | -0.08 | 144.395
5 | 0.983 | 0.00679 | -0.081 | 144.773
5.5 | 1.041 | 0.00725 | -0.081 | 143.541
6 | 1.098 | 0.00766 | -0.082 | 143.361
6.5 | 1.151 | 0.00811 | -0.082 | 142.008
7 | 1.199 | 0.00877 | -0.083 | 136.702
7.5 | 1.243 | 0.0092 | -0.084 | 135.009
8 | 1.281 | 0.01087 | -0.084 | 117.824
8.5 | 1.313 | 0.01153 | -0.085 | 113.824
9 | 1.338 | 0.01271 | -0.085 | 105.284
9.5 | 1.356 | 0.01281 | -0.086 | 105.86
10 | 1.366 | 0.01364 | -0.086 | 100.115
10.5 | 1.367 | 0.01446 | -0.087 | 94.525
11 | 1.342 | 0.01714 | -0.086 | 78.297
11.5 | 1.318 | 0.01884 | -0.086 | 69.973
12 | 1.289 | 0.02012 | -0.086 | 64.033
12.5 | 1.251 | 0.02191 | -0.086 | 57.123
13 | 1.208 | 0.02414 | -0.085 | 50.057
13.5 | 1.16 | 0.02673 | -0.085 | 43.413
14 | 1.111 | 0.02875 | -0.085 | 38.663
14.5 | 1.051 | 0.03414 | -0.084 | 30.778
15 | 0.992 | 0.03919 | -0.083 | 25.314
15.5 | 0.931 | 0.04596 | -0.082 | 20.261

## 76. Re 5M Mach 0.10 (2)
BIGFOIL.COM POLAR EXPORT
hq2512
HQ 2.5/12 |  |  |  | Cl Max: | 1.6396 | at alpha= | 16 | deg
XFOIL ncrit=9 |  |  |  | L/D Max: | 128.313 | at alpha= | 4.5 | deg
Re: | 5000000 |  |  | Cd Min: | 0.23572 | at alpha= | -20 | deg
Mach: | 0.1 |  |  | Cl=0 at alpha= | -3.1248 | deg
|  |  |  | @ Cl=0.1, Cd= | 0.005287
|  |  |  | @ Cl=0.4, Cd= | 0.0043072
|  |  |  | @ Cl=0.6, Cd= | 0.0052828
alpha (deg) | Cl | Cd | Cm | Cl/Cd
-20 | -0.629 | 0.23572 | 0.0267 | -2.6684
-19.5 | -0.6124 | 0.22927 | 0.0229 | -2.6711
-19 | -0.5955 | 0.22225 | 0.0191 | -2.6794
-18.5 | -0.5797 | 0.21527 | 0.0155 | -2.6929
-18 | -0.5643 | 0.20816 | 0.0119 | -2.7109
-17.5 | -0.6766 | 0.15643 | -0.0061 | -4.3253
-17 | -1.2144 | 0.04485 | -0.0742 | -27.0769
-16.5 | -1.2399 | 0.03546 | -0.0802 | -34.9662
-16 | -1.2504 | 0.02907 | -0.0829 | -43.0134
-15.5 | -1.2457 | 0.02518 | -0.0831 | -49.4718
-15 | -1.2472 | 0.02242 | -0.0785 | -55.6289
-14.5 | -1.2256 | 0.02046 | -0.0751 | -59.9022
-14 | -1.1839 | 0.01861 | -0.0748 | -63.6163
-13.5 | -1.1317 | 0.01698 | -0.0759 | -66.649
-13 | -1.0704 | 0.01565 | -0.0784 | -68.3962
-12.5 | -1.0056 | 0.01449 | -0.0813 | -69.3996
-12 | -0.9537 | 0.01365 | -0.0812 | -69.8681
-11.5 | -0.9072 | 0.01303 | -0.0797 | -69.6239
-11 | -0.864 | 0.01168 | -0.0779 | -73.9726
-10.5 | -0.8142 | 0.01093 | -0.077 | -74.4922
-10 | -0.7625 | 0.01033 | -0.0764 | -73.8141
-9.5 | -0.71 | 0.00974 | -0.0758 | -72.8953
-9 | -0.6565 | 0.00923 | -0.0754 | -71.1268
-8.5 | -0.6024 | 0.00876 | -0.0751 | -68.7671
-8 | -0.5476 | 0.00837 | -0.0749 | -65.4241
-7.5 | -0.4932 | 0.00786 | -0.0746 | -62.7481
-6.5 | -0.3819 | 0.00718 | -0.0744 | -53.1894
-6 | -0.3259 | 0.00684 | -0.0744 | -47.6462
-5.5 | -0.2703 | 0.00646 | -0.0743 | -41.8421
-5 | -0.2137 | 0.00625 | -0.0744 | -34.192
-4.5 | -0.1568 | 0.00605 | -0.0745 | -25.9174
-4 | -0.0995 | 0.0059 | -0.0747 | -16.8644
-3.5 | -0.0427 | 0.00574 | -0.0748 | -7.439
-3 | 0.0142 | 0.00558 | -0.075 | 2.5448
-2.5 | 0.071 | 0.00541 | -0.0751 | 13.1238
-2 | 0.1276 | 0.00517 | -0.0753 | 24.6809
-1.5 | 0.1842 | 0.00492 | -0.0755 | 37.439
-1 | 0.2401 | 0.00461 | -0.0757 | 52.0824
-0.5 | 0.2957 | 0.00433 | -0.0758 | 68.291
0 | 0.3519 | 0.00429 | -0.0759 | 82.028
0.5 | 0.4077 | 0.00431 | -0.0759 | 94.594
1 | 0.4626 | 0.00454 | -0.0757 | 101.8943
1.5 | 0.5173 | 0.00483 | -0.0755 | 107.1014
2 | 0.5723 | 0.0051 | -0.0754 | 112.2157
3 | 0.6799 | 0.00581 | -0.0747 | 117.0224
3.5 | 0.7346 | 0.00609 | -0.0745 | 120.624
4 | 0.7895 | 0.00634 | -0.0744 | 124.5268
4.5 | 0.8443 | 0.00658 | -0.0743 | 128.3131
5 | 0.8967 | 0.007 | -0.0737 | 128.1
6 | 1.0006 | 0.00783 | -0.0725 | 127.7905
6.5 | 1.0507 | 0.00834 | -0.0716 | 125.9832
7 | 1.0978 | 0.00905 | -0.0702 | 121.3039
7.5 | 1.1409 | 0.01002 | -0.0681 | 113.8623
8 | 1.1848 | 0.01084 | -0.0661 | 109.2989
8.5 | 1.2349 | 0.01109 | -0.0653 | 111.3526
9.5 | 1.3264 | 0.01224 | -0.062 | 108.366
10 | 1.3702 | 0.01289 | -0.0601 | 106.2995
10.5 | 1.4115 | 0.01361 | -0.0578 | 103.7105
11 | 1.4468 | 0.0144 | -0.0544 | 100.4722
11.5 | 1.4746 | 0.01527 | -0.0497 | 96.5684
12 | 1.4955 | 0.0166 | -0.0443 | 90.0904
12.5 | 1.5203 | 0.01784 | -0.04 | 85.2186
13 | 1.547 | 0.01905 | -0.0364 | 81.2073
13.5 | 1.5692 | 0.02063 | -0.0325 | 76.064
14 | 1.5931 | 0.0222 | -0.0293 | 71.7613
14.5 | 1.6094 | 0.02444 | -0.0257 | 65.8511
15 | 1.6234 | 0.02703 | -0.0226 | 60.0592
15.5 | 1.6343 | 0.03006 | -0.0197 | 54.3679
16 | 1.6396 | 0.03381 | -0.0173 | 48.4945
16.5 | 1.6351 | 0.03886 | -0.0153 | 42.0767
17 | 1.6339 | 0.04405 | -0.0144 | 37.0919
17.5 | 1.6202 | 0.05118 | -0.0146 | 31.6569
18 | 1.6026 | 0.05963 | -0.0161 | 26.8757
18.5 | 1.5814 | 0.06936 | -0.0191 | 22.7999
19 | 1.55 | 0.08166 | -0.0242 | 18.9811
19.5 | 1.5014 | 0.09812 | -0.0324 | 15.3017
20 | 1.4497 | 0.11647 | -0.0425 | 12.447

## 77. Re 5M Mach 0.25 (1)
BIGFOIL.COM POLAR EXPORT
hq2512
HQ 2.5/12 |  |  |  | Cl Max: | 1.345 | at alpha= | 9.5 | deg
JavaFoil+Calcfoil stall+Eppler ext transition |  |  |  | L/D Max: | 140.323 | at alpha= | 6.5 | deg
Re: | 5000000 |  |  | Cd Min: | 0.00445 | at alpha= | -1.5 | deg
Mach: | 0.25 |  |  | Cl=0 at alpha= | -3.2131 | deg
|  |  |  | @ Cl=0.1, Cd= | 0.0054087
|  |  |  | @ Cl=0.4, Cd= | 0.0047532
|  |  |  | @ Cl=0.6, Cd= | 0.0064721
alpha (deg) | Cl | Cd | Cm | Cl/Cd
-14.5 | -0.221 | 0.10823 | -0.029 | -2.045
-14 | -0.278 | 0.10185 | -0.029 | -2.727
-13.5 | -0.328 | 0.09559 | -0.029 | -3.427
-13 | -0.372 | 0.09033 | -0.03 | -4.118
-12.5 | -0.411 | 0.0826 | -0.032 | -4.977
-12 | -0.444 | 0.07692 | -0.033 | -5.77
-11.5 | -0.471 | 0.0699 | -0.035 | -6.737
-11 | -0.491 | 0.0631 | -0.038 | -7.785
-10.5 | -0.509 | 0.05296 | -0.043 | -9.611
-10 | -0.571 | 0.01843 | -0.058 | -30.951
-9.5 | -0.582 | 0.01259 | -0.061 | -46.214
-9 | -0.58 | 0.01012 | -0.064 | -57.357
-8.5 | -0.554 | 0.00938 | -0.065 | -59.06
-8 | -0.519 | 0.00853 | -0.066 | -60.808
-7.5 | -0.477 | 0.00807 | -0.067 | -59.052
-7 | -0.43 | 0.00772 | -0.067 | -55.736
-6.5 | -0.381 | 0.00686 | -0.068 | -55.46
-6 | -0.328 | 0.00654 | -0.069 | -50.066
-5.5 | -0.272 | 0.00634 | -0.069 | -42.917
-5 | -0.215 | 0.00667 | -0.07 | -32.193
-4.5 | -0.156 | 0.00641 | -0.071 | -24.318
-4 | -0.096 | 0.00631 | -0.071 | -15.191
-3.5 | -0.035 | 0.00623 | -0.072 | -5.633
-3 | 0.026 | 0.00601 | -0.073 | 4.365
-2.5 | 0.088 | 0.00543 | -0.073 | 16.18
-2 | 0.15 | 0.00532 | -0.074 | 28.117
-1.5 | 0.211 | 0.00445 | -0.075 | 47.541
-1 | 0.273 | 0.00448 | -0.075 | 60.95
-0.5 | 0.335 | 0.00465 | -0.076 | 71.992
0 | 0.398 | 0.00475 | -0.077 | 83.782
0.5 | 0.46 | 0.00485 | -0.077 | 94.914
1 | 0.522 | 0.00547 | -0.078 | 95.367
1.5 | 0.583 | 0.00642 | -0.079 | 90.829
2 | 0.645 | 0.00661 | -0.079 | 97.666
2.5 | 0.707 | 0.00687 | -0.08 | 102.874
3 | 0.768 | 0.00713 | -0.081 | 107.693
3.5 | 0.829 | 0.0066 | -0.081 | 125.51
4 | 0.889 | 0.00689 | -0.082 | 129.157
4.5 | 0.95 | 0.00724 | -0.082 | 131.093
5 | 1.009 | 0.00759 | -0.083 | 132.955
5.5 | 1.068 | 0.00807 | -0.084 | 132.382
6 | 1.126 | 0.0085 | -0.084 | 132.444
6.5 | 1.18 | 0.00841 | -0.085 | 140.323
7 | 1.227 | 0.0091 | -0.085 | 134.866
7.5 | 1.268 | 0.00959 | -0.086 | 132.286
8 | 1.302 | 0.01202 | -0.086 | 108.313
8.5 | 1.327 | 0.01216 | -0.087 | 109.103
9 | 1.342 | 0.01293 | -0.088 | 103.81
9.5 | 1.345 | 0.01368 | -0.088 | 98.311
10 | 1.321 | 0.01681 | -0.088 | 78.555
10.5 | 1.291 | 0.01761 | -0.088 | 73.345
11 | 1.244 | 0.01952 | -0.087 | 63.735
11.5 | 1.184 | 0.02162 | -0.087 | 54.773
12 | 1.113 | 0.02381 | -0.087 | 46.755
12.5 | 1.032 | 0.02598 | -0.087 | 39.703
13 | 0.935 | 0.03005 | -0.086 | 31.124
13.5 | 0.831 | 0.03521 | -0.085 | 23.598
14 | 0.724 | 0.04005 | -0.084 | 18.081
14.5 | 0.608 | 0.04924 | -0.082 | 12.344

## 78. Re 5M Mach 0.25 (2)
BIGFOIL.COM POLAR EXPORT
hq2512
HQ 2.5/12 |  |  |  | Cl Max: | 1.532 | at alpha= | 14 | deg
XFOIL ncrit=9 |  |  |  | L/D Max: | 129.552 | at alpha= | 5 | deg
Re: | 5000000 |  |  | Cd Min: | 0.20428 | at alpha= | -17.5 | deg
Mach: | 0.25 |  |  | Cl=0 at alpha= | -3.1186 | deg
|  |  |  | @ Cl=0.1, Cd= | 0.0053581
|  |  |  | @ Cl=0.4, Cd= | 0.0043624
|  |  |  | @ Cl=0.6, Cd= | 0.0052832
alpha (deg) | Cl | Cd | Cm | Cl/Cd
-17.5 | -0.5514 | 0.20428 | 0.0086 | -2.6992
-17 | -0.5452 | 0.19261 | 0.0042 | -2.8306
-16.5 | -0.5294 | 0.18591 | 0.0008 | -2.8476
-16 | -0.5181 | 0.1774 | -0.0029 | -2.9205
-15 | -0.5898 | 0.13492 | -0.0192 | -4.3715
-14.5 | -0.6522 | 0.11249 | -0.0306 | -5.7978
-14 | -0.7172 | 0.09224 | -0.0425 | -7.7754
-13.5 | -0.8435 | 0.06188 | -0.0628 | -13.6312
-13 | -0.9108 | 0.04067 | -0.0796 | -22.3949
-12.5 | -0.952 | 0.03074 | -0.0855 | -30.9694
-12 | -0.9431 | 0.0233 | -0.0913 | -40.4764
-11.5 | -0.9063 | 0.01828 | -0.0933 | -49.5788
-11 | -0.8773 | 0.01588 | -0.0892 | -55.2456
-10.5 | -0.8339 | 0.01419 | -0.0867 | -58.7667
-10 | -0.7913 | 0.01208 | -0.0841 | -65.505
-9.5 | -0.739 | 0.01096 | -0.0825 | -67.427
-9 | -0.6837 | 0.01018 | -0.0814 | -67.1611
-8.5 | -0.6278 | 0.00946 | -0.0804 | -66.3636
-8 | -0.5709 | 0.00886 | -0.0795 | -64.4357
-7.5 | -0.5133 | 0.00837 | -0.0789 | -61.3262
-7 | -0.4561 | 0.00779 | -0.0782 | -58.5494
-6.5 | -0.3979 | 0.0074 | -0.0778 | -53.7703
-6 | -0.3394 | 0.00705 | -0.0775 | -48.1418
-5.5 | -0.2811 | 0.00668 | -0.0772 | -42.0808
-5 | -0.2228 | 0.00634 | -0.077 | -35.142
-4 | -0.1041 | 0.00598 | -0.0771 | -17.408
-3.5 | -0.045 | 0.00581 | -0.0771 | -7.7453
-3 | 0.014 | 0.00564 | -0.0772 | 2.4823
-2.5 | 0.0729 | 0.00546 | -0.0773 | 13.3516
-2 | 0.1314 | 0.00524 | -0.0774 | 25.0763
-1.5 | 0.1898 | 0.00497 | -0.0776 | 38.1891
-1 | 0.2476 | 0.00469 | -0.0777 | 52.7932
-0.5 | 0.3048 | 0.00437 | -0.0778 | 69.7483
0 | 0.3629 | 0.00433 | -0.0778 | 83.8106
0.5 | 0.4201 | 0.00438 | -0.0777 | 95.9132
1 | 0.4768 | 0.00459 | -0.0776 | 103.878
1.5 | 0.5329 | 0.0049 | -0.0773 | 108.7551
2 | 0.5894 | 0.0052 | -0.077 | 113.3462
2.5 | 0.6442 | 0.00563 | -0.0765 | 114.4227
3 | 0.7006 | 0.00592 | -0.0762 | 118.3446
3.5 | 0.7571 | 0.00621 | -0.0759 | 121.9163
4 | 0.8139 | 0.00648 | -0.0756 | 125.6019
4.5 | 0.8703 | 0.00675 | -0.0752 | 128.9333
5 | 0.925 | 0.00714 | -0.0745 | 129.5518
5.5 | 0.9787 | 0.00759 | -0.0737 | 128.946
6 | 1.0319 | 0.00805 | -0.0727 | 128.1863
6.5 | 1.0831 | 0.00862 | -0.0713 | 125.6497
7 | 1.1292 | 0.00951 | -0.0691 | 118.7382
7.5 | 1.1698 | 0.01073 | -0.0658 | 109.0214
8 | 1.2184 | 0.01131 | -0.0638 | 107.7277
8.5 | 1.265 | 0.01158 | -0.0614 | 109.2401
9 | 1.3146 | 0.01224 | -0.0597 | 107.402
9.5 | 1.3588 | 0.01297 | -0.057 | 104.7648
10 | 1.3961 | 0.01376 | -0.0529 | 101.4608
10.5 | 1.426 | 0.01469 | -0.0477 | 97.0728
11 | 1.443 | 0.0164 | -0.0409 | 87.9878
11.5 | 1.4668 | 0.01791 | -0.0357 | 81.8984
12 | 1.4897 | 0.01962 | -0.031 | 75.9276
12.5 | 1.5046 | 0.02198 | -0.026 | 68.4531
13 | 1.5211 | 0.02448 | -0.0219 | 62.1364
13.5 | 1.5261 | 0.02807 | -0.0177 | 54.3677
14 | 1.532 | 0.03197 | -0.0146 | 47.9199
14.5 | 1.5261 | 0.0373 | -0.0121 | 40.9142
15 | 1.5125 | 0.04406 | -0.011 | 34.3282
15.5 | 1.4958 | 0.05203 | -0.0116 | 28.7488
16 | 1.4697 | 0.06219 | -0.0141 | 23.6324
16.5 | 1.4264 | 0.07615 | -0.0199 | 18.7315
17 | 1.3917 | 0.09023 | -0.0268 | 15.4239
17.5 | 1.3448 | 0.10755 | -0.0363 | 12.504
18 | 1.3022 | 0.12495 | -0.0464 | 10.4218
18.5 | 1.2654 | 0.14175 | -0.0565 | 8.927
19 | 1.2331 | 0.15814 | -0.0668 | 7.7975

## 79. Re 5M Mach 0.50 (1)
BIGFOIL.COM POLAR EXPORT
hq2512
HQ 2.5/12 |  |  |  | Cl Max: | 1.326 | at alpha= | 7 | deg
JavaFoil+Calcfoil stall+Eppler ext transition |  |  |  | L/D Max: | 127.739 | at alpha= | 4.5 | deg
Re: | 5000000 |  |  | Cd Min: | 0.00504 | at alpha= | -1.5 | deg
Mach: | 0.5 |  |  | Cl=0 at alpha= | -3.2132 | deg
|  |  |  | @ Cl=0.1, Cd= | 0.0060446
|  |  |  | @ Cl=0.4, Cd= | 0.0052448
|  |  |  | @ Cl=0.6, Cd= | 0.0066988
alpha (deg) | Cl | Cd | Cm | Cl/Cd
-20 | -0.908 | 0.15611 | -0.033 | -5.817
-19.5 | -0.882 | 0.15461 | -0.033 | -5.704
-19 | -0.856 | 0.14842 | -0.033 | -5.765
-18.5 | -0.829 | 0.14285 | -0.034 | -5.806
-18 | -0.804 | 0.14118 | -0.035 | -5.694
-17.5 | -0.775 | 0.13536 | -0.034 | -5.729
-17 | -0.747 | 0.13147 | -0.033 | -5.684
-16.5 | -0.721 | 0.12414 | -0.033 | -5.808
-16 | -0.695 | 0.12052 | -0.034 | -5.765
-15.5 | -0.668 | 0.11675 | -0.034 | -5.725
-15 | -0.642 | 0.11286 | -0.034 | -5.688
-14.5 | -0.613 | 0.124 | -0.032 | -4.945
-14 | -0.587 | 0.10256 | -0.034 | -5.727
-13.5 | -0.561 | 0.09778 | -0.034 | -5.735
-13 | -0.534 | 0.09444 | -0.034 | -5.655
-12.5 | -0.507 | 0.09005 | -0.034 | -5.63
-12 | -0.481 | 0.07899 | -0.036 | -6.094
-11.5 | -0.458 | 0.06875 | -0.041 | -6.657
-11 | -0.443 | 0.05216 | -0.05 | -8.498
-10.5 | -0.399 | 0.07126 | -0.034 | -5.593
-10 | -0.372 | 0.06265 | -0.037 | -5.946
-9.5 | -0.344 | 0.06296 | -0.034 | -5.469
-9 | -0.318 | 0.06001 | -0.036 | -5.294
-8.5 | -0.291 | 0.05354 | -0.039 | -5.444
-8 | -0.264 | 0.05186 | -0.039 | -5.085
-7.5 | -0.243 | 0.03978 | -0.051 | -6.106
-7 | -0.337 | 0.00959 | -0.075 | -35.144
-6.5 | -0.374 | 0.00845 | -0.076 | -44.272
-6 | -0.342 | 0.00802 | -0.077 | -42.673
-5.5 | -0.293 | 0.00693 | -0.077 | -42.275
-5 | -0.235 | 0.00662 | -0.078 | -35.503
-4.5 | -0.172 | 0.00683 | -0.079 | -25.198
-4 | -0.106 | 0.00667 | -0.08 | -15.953
-3.5 | -0.039 | 0.00628 | -0.081 | -6.225
-3 | 0.029 | 0.00647 | -0.081 | 4.525
-2.5 | 0.098 | 0.00606 | -0.082 | 16.196
-2 | 0.167 | 0.00553 | -0.083 | 30.24
-1.5 | 0.236 | 0.00504 | -0.084 | 46.873
-1 | 0.305 | 0.00508 | -0.084 | 60.085
-0.5 | 0.374 | 0.00534 | -0.085 | 70.037
0 | 0.445 | 0.00508 | -0.086 | 87.548
0.5 | 0.514 | 0.00511 | -0.086 | 100.483
1 | 0.583 | 0.00662 | -0.087 | 87.997
1.5 | 0.652 | 0.00694 | -0.088 | 93.865
2 | 0.72 | 0.00723 | -0.089 | 99.61
2.5 | 0.789 | 0.00751 | -0.089 | 105.028
3 | 0.857 | 0.00786 | -0.09 | 108.976
3.5 | 0.924 | 0.00829 | -0.091 | 111.485
4 | 0.991 | 0.00781 | -0.091 | 126.863
4.5 | 1.057 | 0.00828 | -0.092 | 127.739
5 | 1.122 | 0.00895 | -0.093 | 125.47
5.5 | 1.185 | 0.00947 | -0.093 | 125.222
6 | 1.246 | 0.0102 | -0.094 | 122.243
6.5 | 1.298 | 0.01063 | -0.095 | 122.086
7 | 1.326 | 0.01136 | -0.095 | 116.67
7.5 | 1.306 | 0.01583 | -0.095 | 82.529
8 | 1.209 | 0.01784 | -0.095 | 67.767
8.5 | 0.784 | 0.02053 | -0.095 | 38.198
9 | 0.805 | 0.02466 | -0.094 | 32.652
9.5 | 0.834 | 0.02551 | -0.094 | 32.708
10 | 0.856 | 0.0293 | -0.093 | 29.219
10.5 | 0.881 | 0.03214 | -0.092 | 27.403
11 | 0.851 | 0.05327 | -0.082 | 15.973
11.5 | 0.929 | 0.03808 | -0.091 | 24.404
12 | 0.852 | 0.08782 | -0.062 | 9.706

## 80. Re 5M Mach 0.50 (2)
BIGFOIL.COM POLAR EXPORT
hq2512
HQ 2.5/12 |  |  |  | Cl Max: | 1.432 | at alpha= | 10 | deg
XFOIL ncrit=9 |  |  |  | L/D Max: | 131.457 | at alpha= | 4.5 | deg
Re: | 5000000 |  |  | Cd Min: | 0.26121 | at alpha= | -20 | deg
Mach: | 0.5 |  |  | Cl=0 at alpha= | -3.0884 | deg
|  |  |  | @ Cl=0.1, Cd= | 0.0056644
|  |  |  | @ Cl=0.4, Cd= | 0.0045463
|  |  |  | @ Cl=0.6, Cd= | 0.0052808
alpha (deg) | Cl | Cd | Cm | Cl/Cd
-20 | -0.6791 | 0.26121 | 0.0327 | -2.5998
-19.5 | -0.6565 | 0.25285 | 0.0279 | -2.5964
-19 | -0.6343 | 0.24452 | 0.0232 | -2.5941
-18.5 | -0.6129 | 0.23622 | 0.0186 | -2.5946
-18 | -0.5918 | 0.22801 | 0.0142 | -2.5955
-17.5 | -0.5709 | 0.21979 | 0.0098 | -2.5975
-17 | -0.3897 | 0.17784 | -0.0035 | -2.1913
-16.5 | -0.5319 | 0.20372 | 0.0014 | -2.6109
-16 | -0.5141 | 0.19453 | -0.0027 | -2.6428
-15.5 | -0.4957 | 0.18621 | -0.0067 | -2.662
-15 | -0.4794 | 0.17736 | -0.0105 | -2.703
-14.5 | -0.4647 | 0.16824 | -0.0144 | -2.7621
-14 | -0.4498 | 0.15978 | -0.0181 | -2.8151
-13.5 | -0.4366 | 0.15125 | -0.0217 | -2.8866
-13 | -0.4263 | 0.14233 | -0.0253 | -2.9952
-12.5 | -0.4198 | 0.13282 | -0.0291 | -3.1607
-12 | -0.4136 | 0.12375 | -0.0329 | -3.3422
-11.5 | -0.4113 | 0.11427 | -0.0368 | -3.5994
-11 | -0.4109 | 0.10437 | -0.0412 | -3.937
-10.5 | -0.399 | 0.0902 | -0.0556 | -4.4235
-10 | -0.3857 | 0.07352 | -0.077 | -5.2462
-9.5 | -0.3748 | 0.05783 | -0.099 | -6.4811
-9 | -0.3955 | 0.04579 | -0.1076 | -8.6373
-8.5 | -0.4184 | 0.03688 | -0.1133 | -11.3449
-8 | -0.4622 | 0.03066 | -0.1112 | -15.075
-7.5 | -0.4936 | 0.02324 | -0.1068 | -21.2392
-7 | -0.5032 | 0.01471 | -0.1018 | -34.208
-6.5 | -0.4649 | 0.01006 | -0.097 | -46.2127
-6 | -0.4021 | 0.00835 | -0.0936 | -48.1557
-5.5 | -0.3333 | 0.00756 | -0.0914 | -44.0873
-5 | -0.2641 | 0.00701 | -0.0898 | -37.6748
-4.5 | -0.1955 | 0.00654 | -0.0886 | -29.893
-3.5 | -0.0563 | 0.00609 | -0.0874 | -9.2447
-3 | 0.0121 | 0.00591 | -0.087 | 2.0474
-2.5 | 0.0802 | 0.00572 | -0.0868 | 14.021
-2 | 0.1479 | 0.00553 | -0.0867 | 26.745
-1 | 0.2806 | 0.00497 | -0.0866 | 56.4588
-0.5 | 0.3451 | 0.00458 | -0.0864 | 75.3493
0 | 0.4102 | 0.00454 | -0.0862 | 90.3524
0.5 | 0.4746 | 0.00463 | -0.0858 | 102.5054
1 | 0.5389 | 0.00488 | -0.0853 | 110.4303
1.5 | 0.6014 | 0.00529 | -0.0844 | 113.6862
2 | 0.6623 | 0.0058 | -0.0832 | 114.1897
2.5 | 0.7261 | 0.00613 | -0.0824 | 118.4502
3 | 0.7912 | 0.00641 | -0.0816 | 123.4321
3.5 | 0.8556 | 0.00674 | -0.0806 | 126.9436
4 | 0.9197 | 0.00709 | -0.0793 | 129.7179
4.5 | 0.9833 | 0.00748 | -0.0777 | 131.4572
5 | 1.0448 | 0.00795 | -0.0756 | 131.4214
6 | 1.1592 | 0.00923 | -0.0692 | 125.5905
6.5 | 1.2107 | 0.01003 | -0.0648 | 120.7079
7 | 1.2265 | 0.01174 | -0.0546 | 104.4719
7.5 | 1.2701 | 0.01254 | -0.0486 | 101.2839
8.5 | 1.3501 | 0.01462 | -0.0361 | 92.3461
9 | 1.384 | 0.01644 | -0.0296 | 84.1849
9.5 | 1.4118 | 0.01887 | -0.023 | 74.8172
10 | 1.432 | 0.0221 | -0.0165 | 64.7964
10.5 | 1.4311 | 0.02711 | -0.0103 | 52.7886
11 | 1.4131 | 0.03404 | -0.006 | 41.5129
11.5 | 1.3877 | 0.04251 | -0.0044 | 32.6441
12 | 1.3499 | 0.05335 | -0.0061 | 25.3027
12.5 | 1.3129 | 0.06558 | -0.0108 | 20.0198
13 | 1.2716 | 0.07972 | -0.0182 | 15.9508
13.5 | 1.2315 | 0.09482 | -0.0271 | 12.9878
14 | 1.1936 | 0.11027 | -0.0367 | 10.8243
14.5 | 1.1601 | 0.12577 | -0.0467 | 9.224
15 | 1.1313 | 0.14129 | -0.057 | 8.0069

## 81. Re 6M Mach 0.00 (1)
BIGFOIL.COM POLAR EXPORT
hq2512
HQ 2.5/12 |  |  |  | Cl Max: | 1.373 | at alpha= | 10.5 | deg
JavaFoil+Calcfoil stall+Eppler ext transition |  |  |  | L/D Max: | 146.63 | at alpha= | 4.5 | deg
Re: | 6000000 |  |  | Cd Min: | 0.00441 | at alpha= | -1.5 | deg
Mach: | 0 |  |  | Cl=0 at alpha= | -3.2119 | deg
|  |  |  | @ Cl=0.1, Cd= | 0.0052175
|  |  |  | @ Cl=0.4, Cd= | 0.0048797
|  |  |  | @ Cl=0.6, Cd= | 0.0063133
alpha (deg) | Cl | Cd | Cm | Cl/Cd
-15.5 | -0.499 | 0.10901 | -0.029 | -4.578
-15 | -0.516 | 0.10066 | -0.031 | -5.127
-14.5 | -0.531 | 0.09489 | -0.031 | -5.597
-14 | -0.546 | 0.08764 | -0.033 | -6.226
-13.5 | -0.557 | 0.08189 | -0.034 | -6.805
-13 | -0.568 | 0.07461 | -0.036 | -7.614
-12.5 | -0.581 | 0.06381 | -0.04 | -9.101
-12 | -0.606 | 0.04336 | -0.047 | -13.975
-11.5 | -0.64 | 0.0228 | -0.053 | -28.079
-11 | -0.651 | 0.01572 | -0.056 | -41.439
-10.5 | -0.653 | 0.01193 | -0.059 | -54.752
-10 | -0.647 | 0.01018 | -0.06 | -63.498
-9.5 | -0.625 | 0.00952 | -0.061 | -65.597
-9 | -0.596 | 0.00902 | -0.062 | -66.083
-8.5 | -0.56 | 0.00827 | -0.063 | -67.629
-8 | -0.517 | 0.00786 | -0.064 | -65.791
-7.5 | -0.472 | 0.00754 | -0.064 | -62.546
-7 | -0.424 | 0.00671 | -0.065 | -63.139
-6.5 | -0.373 | 0.00695 | -0.066 | -53.622
-6 | -0.32 | 0.00622 | -0.066 | -51.382
-5.5 | -0.265 | 0.00679 | -0.067 | -39.009
-5 | -0.209 | 0.00661 | -0.068 | -31.562
-4.5 | -0.151 | 0.00644 | -0.068 | -23.502
-4 | -0.093 | 0.00618 | -0.069 | -15.033
-3.5 | -0.034 | 0.006 | -0.07 | -5.666
-3 | 0.025 | 0.00585 | -0.07 | 4.343
-2.5 | 0.085 | 0.00531 | -0.071 | 16.018
-2 | 0.145 | 0.00494 | -0.072 | 29.31
-1.5 | 0.205 | 0.00441 | -0.072 | 46.385
-1 | 0.265 | 0.00488 | -0.073 | 54.236
-0.5 | 0.324 | 0.00471 | -0.074 | 68.859
0 | 0.386 | 0.00478 | -0.074 | 80.641
0.5 | 0.445 | 0.0052 | -0.075 | 85.615
1 | 0.505 | 0.00599 | -0.076 | 84.401
1.5 | 0.565 | 0.00622 | -0.076 | 90.826
2 | 0.625 | 0.00638 | -0.077 | 97.887
2.5 | 0.684 | 0.00659 | -0.077 | 103.817
3 | 0.744 | 0.00682 | -0.078 | 109.002
3.5 | 0.803 | 0.00572 | -0.079 | 140.37
4 | 0.862 | 0.00597 | -0.079 | 144.431
4.5 | 0.92 | 0.00628 | -0.08 | 146.63
5 | 0.978 | 0.0067 | -0.08 | 145.973
5.5 | 1.036 | 0.00711 | -0.081 | 145.766
6 | 1.092 | 0.00749 | -0.082 | 145.775
6.5 | 1.146 | 0.00794 | -0.082 | 144.318
7 | 1.194 | 0.00853 | -0.083 | 139.948
7.5 | 1.238 | 0.00896 | -0.083 | 138.132
8 | 1.277 | 0.01045 | -0.084 | 122.131
8.5 | 1.31 | 0.01108 | -0.084 | 118.19
9 | 1.336 | 0.01168 | -0.085 | 114.372
9.5 | 1.356 | 0.01229 | -0.085 | 110.297
10 | 1.368 | 0.01297 | -0.086 | 105.478
10.5 | 1.373 | 0.01381 | -0.086 | 99.442
11 | 1.355 | 0.01626 | -0.086 | 83.331
11.5 | 1.339 | 0.01737 | -0.086 | 77.101
12 | 1.313 | 0.01876 | -0.086 | 69.966
12.5 | 1.281 | 0.02032 | -0.086 | 63.06
13 | 1.244 | 0.02221 | -0.086 | 56.009
13.5 | 1.202 | 0.02461 | -0.085 | 48.837
14 | 1.159 | 0.02617 | -0.085 | 44.289
14.5 | 1.106 | 0.03052 | -0.084 | 36.236
15 | 1.054 | 0.0344 | -0.084 | 30.641
15.5 | 0.999 | 0.03964 | -0.083 | 25.212

## 82. Re 6M Mach 0.00 (2)
BIGFOIL.COM POLAR EXPORT
hq2512
HQ 2.5/12 |  |  |  | Cl Max: | 1.705 | at alpha= | 17.5 | deg
XFOIL ncrit=9 |  |  |  | L/D Max: | 131.038 | at alpha= | 6 | deg
Re: | 6000000 |  |  | Cd Min: | 0.07859 | at alpha= | 20 | deg
Mach: | 0 |  |  | Cl=0 at alpha= | -3.1246 | deg
|  |  |  | @ Cl=0.1, Cd= | 0.0051861
|  |  |  | @ Cl=0.4, Cd= | 0.0043362
|  |  |  | @ Cl=0.6, Cd= | 0.0053076
alpha (deg) | Cl | Cd | Cm | Cl/Cd
-18.5 | -1.2883 | 0.05205 | -0.068 | -24.7512
-18 | -1.3376 | 0.03904 | -0.0765 | -34.2623
-17.5 | -1.3476 | 0.03239 | -0.0798 | -41.6054
-17 | -1.3541 | 0.02682 | -0.0815 | -50.4884
-16.5 | -1.3412 | 0.02381 | -0.0814 | -56.3293
-16 | -1.3366 | 0.02151 | -0.0773 | -62.1385
-15.5 | -1.3104 | 0.01989 | -0.0746 | -65.8824
-15 | -1.2819 | 0.01838 | -0.0718 | -69.7443
-14.5 | -1.234 | 0.01699 | -0.0723 | -72.631
-14 | -1.1808 | 0.01575 | -0.0735 | -74.9714
-13.5 | -1.1213 | 0.01466 | -0.0757 | -76.487
-13 | -1.0557 | 0.01376 | -0.0789 | -76.7224
-12.5 | -1.0032 | 0.01303 | -0.0792 | -76.9916
-12 | -0.9574 | 0.01244 | -0.0778 | -76.9614
-11.5 | -0.909 | 0.01193 | -0.0768 | -76.1945
-11 | -0.8618 | 0.01096 | -0.0758 | -78.6314
-10.5 | -0.8117 | 0.01027 | -0.0751 | -79.036
-10 | -0.76 | 0.00969 | -0.0747 | -78.4314
-9.5 | -0.7074 | 0.00917 | -0.0743 | -77.1429
-9 | -0.654 | 0.00871 | -0.0741 | -75.0861
-8.5 | -0.6001 | 0.00831 | -0.0739 | -72.2142
-8 | -0.5454 | 0.00796 | -0.0738 | -68.5176
-7.5 | -0.4907 | 0.00755 | -0.0737 | -64.9934
-7 | -0.4356 | 0.00719 | -0.0737 | -60.5841
-6.5 | -0.3798 | 0.00693 | -0.0738 | -54.8052
-6 | -0.3243 | 0.00661 | -0.0738 | -49.062
-5.5 | -0.2689 | 0.00627 | -0.0738 | -42.8868
-5 | -0.2126 | 0.00605 | -0.0739 | -35.1405
-4.5 | -0.156 | 0.00585 | -0.0741 | -26.6667
-4 | -0.0991 | 0.00573 | -0.0743 | -17.2949
-3.5 | -0.0425 | 0.00559 | -0.0744 | -7.6029
-3 | 0.0141 | 0.00543 | -0.0746 | 2.5967
-2.5 | 0.0706 | 0.00529 | -0.0748 | 13.3459
-2 | 0.1272 | 0.00509 | -0.075 | 24.9902
-1.5 | 0.1835 | 0.00486 | -0.0752 | 37.7572
-1 | 0.2395 | 0.0047 | -0.0753 | 50.9574
-0.5 | 0.2946 | 0.00438 | -0.0755 | 67.2603
0 | 0.35 | 0.0043 | -0.0755 | 81.3953
0.5 | 0.4052 | 0.00434 | -0.0755 | 93.3641
1 | 0.4593 | 0.00456 | -0.0753 | 100.7237
1.5 | 0.5141 | 0.00481 | -0.0752 | 106.8815
2 | 0.5684 | 0.00512 | -0.075 | 111.0156
2.5 | 0.6223 | 0.00544 | -0.0747 | 114.3934
3 | 0.6766 | 0.00572 | -0.0746 | 118.2867
3.5 | 0.7316 | 0.00596 | -0.0745 | 122.7517
4 | 0.7862 | 0.0062 | -0.0744 | 126.8065
4.5 | 0.8409 | 0.00643 | -0.0743 | 130.7776
5 | 0.8928 | 0.00687 | -0.0738 | 129.9563
5.5 | 0.9453 | 0.00722 | -0.0734 | 130.928
6 | 0.9972 | 0.00761 | -0.0729 | 131.0381
6.5 | 1.046 | 0.00821 | -0.0719 | 127.4056
7 | 1.0945 | 0.00881 | -0.0708 | 124.2338
7.5 | 1.1355 | 0.00996 | -0.0685 | 114.006
8 | 1.1835 | 0.01049 | -0.0673 | 112.8217
8.5 | 1.2317 | 0.01089 | -0.0662 | 113.1038
9 | 1.2797 | 0.01113 | -0.0651 | 114.9775
9.5 | 1.3261 | 0.01169 | -0.0638 | 113.4388
10 | 1.3708 | 0.0123 | -0.0622 | 111.4472
10.5 | 1.4134 | 0.01297 | -0.0603 | 108.9746
11 | 1.452 | 0.0138 | -0.0578 | 105.2174
11.5 | 1.481 | 0.01474 | -0.0534 | 100.4749
12 | 1.5128 | 0.01537 | -0.0496 | 98.4255
12.5 | 1.5398 | 0.01633 | -0.0454 | 94.2927
13 | 1.5686 | 0.01727 | -0.0418 | 90.828
13.5 | 1.5939 | 0.01847 | -0.0381 | 86.2967
14 | 1.6196 | 0.01974 | -0.0348 | 82.0466
14.5 | 1.6404 | 0.02141 | -0.0312 | 76.6184
15 | 1.6594 | 0.02332 | -0.0279 | 71.1578
15.5 | 1.6762 | 0.02554 | -0.0248 | 65.6304
16 | 1.6894 | 0.0282 | -0.022 | 59.9078
16.5 | 1.6961 | 0.03161 | -0.0193 | 53.6571
17 | 1.7039 | 0.03517 | -0.0174 | 48.4475
17.5 | 1.705 | 0.03969 | -0.0159 | 42.9579
18 | 1.7021 | 0.04505 | -0.0152 | 37.7825
18.5 | 1.6978 | 0.051 | -0.0153 | 33.2902
19 | 1.6865 | 0.05836 | -0.0164 | 28.8982
19.5 | 1.6649 | 0.06779 | -0.019 | 24.5597
20 | 1.6398 | 0.07859 | -0.0231 | 20.8653

## 83. Re 6M Mach 0.10 (1)
BIGFOIL.COM POLAR EXPORT
hq2512
HQ 2.5/12 |  |  |  | Cl Max: | 1.367 | at alpha= | 10.5 | deg
JavaFoil+Calcfoil stall+Eppler ext transition |  |  |  | L/D Max: | 146.869 | at alpha= | 5.5 | deg
Re: | 6000000 |  |  | Cd Min: | 0.00443 | at alpha= | -1.5 | deg
Mach: | 0.1 |  |  | Cl=0 at alpha= | -3.2167 | deg
|  |  |  | @ Cl=0.1, Cd= | 0.0052613
|  |  |  | @ Cl=0.4, Cd= | 0.0048916
|  |  |  | @ Cl=0.6, Cd= | 0.0063153
alpha (deg) | Cl | Cd | Cm | Cl/Cd
-15.5 | -0.464 | 0.10911 | -0.029 | -4.249
-15 | -0.483 | 0.10292 | -0.03 | -4.695
-14.5 | -0.502 | 0.09635 | -0.031 | -5.206
-14 | -0.518 | 0.09056 | -0.032 | -5.723
-13.5 | -0.534 | 0.08362 | -0.033 | -6.385
-13 | -0.547 | 0.07744 | -0.035 | -7.061
-12.5 | -0.559 | 0.06899 | -0.038 | -8.108
-12 | -0.571 | 0.05942 | -0.041 | -9.608
-11.5 | -0.605 | 0.03419 | -0.05 | -17.704
-11 | -0.637 | 0.01753 | -0.056 | -36.352
-10.5 | -0.644 | 0.01261 | -0.059 | -51.032
-10 | -0.638 | 0.01065 | -0.06 | -59.868
-9.5 | -0.622 | 0.00961 | -0.062 | -64.71
-9 | -0.595 | 0.0091 | -0.063 | -65.417
-8.5 | -0.56 | 0.00827 | -0.063 | -67.685
-8 | -0.518 | 0.00796 | -0.064 | -65.038
-7.5 | -0.473 | 0.00752 | -0.065 | -62.918
-7 | -0.425 | 0.00677 | -0.065 | -62.772
-6.5 | -0.374 | 0.00648 | -0.066 | -57.73
-6 | -0.321 | 0.0063 | -0.067 | -50.932
-5.5 | -0.266 | 0.00686 | -0.067 | -38.773
-5 | -0.21 | 0.00643 | -0.068 | -32.598
-4.5 | -0.152 | 0.0065 | -0.069 | -23.392
-4 | -0.093 | 0.00614 | -0.069 | -15.208
-3.5 | -0.034 | 0.00611 | -0.07 | -5.594
-3 | 0.026 | 0.0059 | -0.071 | 4.328
-2.5 | 0.086 | 0.00535 | -0.071 | 15.995
-2 | 0.146 | 0.00497 | -0.072 | 29.277
-1.5 | 0.206 | 0.00443 | -0.073 | 46.431
-1 | 0.266 | 0.00491 | -0.073 | 54.191
-0.5 | 0.326 | 0.00467 | -0.074 | 69.8
0 | 0.387 | 0.0048 | -0.075 | 80.752
0.5 | 0.448 | 0.00523 | -0.075 | 85.607
1 | 0.508 | 0.00601 | -0.076 | 84.438
1.5 | 0.568 | 0.00623 | -0.077 | 91.227
2 | 0.628 | 0.00639 | -0.077 | 98.259
2.5 | 0.688 | 0.0066 | -0.078 | 104.167
3 | 0.747 | 0.00684 | -0.078 | 109.333
3.5 | 0.807 | 0.00568 | -0.079 | 142.049
4 | 0.866 | 0.00601 | -0.08 | 144.055
4.5 | 0.925 | 0.00634 | -0.08 | 145.869
5 | 0.983 | 0.00676 | -0.081 | 145.447
5.5 | 1.041 | 0.00709 | -0.081 | 146.869
6 | 1.098 | 0.00748 | -0.082 | 146.659
6.5 | 1.151 | 0.00793 | -0.082 | 145.126
7 | 1.199 | 0.00853 | -0.083 | 140.548
7.5 | 1.243 | 0.00903 | -0.084 | 137.578
8 | 1.281 | 0.01055 | -0.084 | 121.425
8.5 | 1.313 | 0.01119 | -0.085 | 117.367
9 | 1.338 | 0.01178 | -0.085 | 113.56
9.5 | 1.356 | 0.01242 | -0.086 | 109.163
10 | 1.366 | 0.01321 | -0.086 | 103.392
10.5 | 1.367 | 0.014 | -0.087 | 97.676
11 | 1.344 | 0.01655 | -0.086 | 81.209
11.5 | 1.322 | 0.01778 | -0.086 | 74.375
12 | 1.292 | 0.01967 | -0.086 | 65.674
12.5 | 1.254 | 0.02098 | -0.086 | 59.795
13 | 1.212 | 0.02308 | -0.086 | 52.487
13.5 | 1.164 | 0.02542 | -0.085 | 45.785
14 | 1.115 | 0.0273 | -0.085 | 40.841
14.5 | 1.055 | 0.03216 | -0.084 | 32.817
15 | 0.997 | 0.03672 | -0.084 | 27.155
15.5 | 0.937 | 0.04271 | -0.083 | 21.937

## 84. Re 6M Mach 0.10 (2)
BIGFOIL.COM POLAR EXPORT
hq2512
HQ 2.5/12 |  |  |  | Cl Max: | 1.6815 | at alpha= | 17 | deg
XFOIL ncrit=9 |  |  |  | L/D Max: | 131.116 | at alpha= | 4.5 | deg
Re: | 6000000 |  |  | Cd Min: | 0.21756 | at alpha= | -19 | deg
Mach: | 0.1 |  |  | Cl=0 at alpha= | -3.1237 | deg
|  |  |  | @ Cl=0.1, Cd= | 0.0051979
|  |  |  | @ Cl=0.4, Cd= | 0.0043446
|  |  |  | @ Cl=0.6, Cd= | 0.0053032
alpha (deg) | Cl | Cd | Cm | Cl/Cd
-19 | -0.6052 | 0.21756 | 0.0192 | -2.7818
-18 | -1.1958 | 0.06271 | -0.0616 | -19.0687
-17.5 | -1.2632 | 0.04502 | -0.0745 | -28.0586
-17 | -1.3013 | 0.03432 | -0.081 | -37.9167
-16.5 | -1.3004 | 0.02918 | -0.0831 | -44.5648
-16 | -1.3003 | 0.02474 | -0.0835 | -52.5586
-15.5 | -1.2966 | 0.0223 | -0.0796 | -58.1435
-15 | -1.276 | 0.02021 | -0.0763 | -63.1371
-14 | -1.1874 | 0.01689 | -0.076 | -70.302
-13.5 | -1.1315 | 0.01551 | -0.0775 | -72.9529
-13 | -1.0645 | 0.01431 | -0.0809 | -74.3885
-12.5 | -1.0106 | 0.01342 | -0.0813 | -75.3055
-12 | -0.965 | 0.01275 | -0.0796 | -75.6863
-11.5 | -0.9165 | 0.01218 | -0.0784 | -75.2463
-11 | -0.8662 | 0.01156 | -0.0776 | -74.9308
-10.5 | -0.8177 | 0.01055 | -0.0765 | -77.5071
-10 | -0.766 | 0.00988 | -0.0759 | -77.5304
-9.5 | -0.713 | 0.00932 | -0.0754 | -76.5021
-9 | -0.6592 | 0.00883 | -0.0751 | -74.6546
-8.5 | -0.6048 | 0.00839 | -0.0748 | -72.0858
-7.5 | -0.4944 | 0.00763 | -0.0745 | -64.7969
-7 | -0.439 | 0.00724 | -0.0743 | -60.6354
-6.5 | -0.3828 | 0.00696 | -0.0743 | -55
-6 | -0.3267 | 0.00664 | -0.0743 | -49.2018
-5.5 | -0.2709 | 0.00629 | -0.0743 | -43.0684
-5 | -0.2142 | 0.00606 | -0.0744 | -35.3465
-4.5 | -0.1572 | 0.00587 | -0.0745 | -26.7802
-4 | -0.0999 | 0.00574 | -0.0747 | -17.4042
-3.5 | -0.0429 | 0.0056 | -0.0748 | -7.6607
-3 | 0.0141 | 0.00544 | -0.075 | 2.5919
-2.5 | 0.071 | 0.0053 | -0.0752 | 13.3962
-2 | 0.1278 | 0.0051 | -0.0754 | 25.0588
-1.5 | 0.1845 | 0.00487 | -0.0756 | 37.885
-1 | 0.2409 | 0.00472 | -0.0757 | 51.0381
-0.5 | 0.2962 | 0.00439 | -0.0758 | 67.4715
0 | 0.3519 | 0.00431 | -0.0759 | 81.6473
0.5 | 0.4075 | 0.00435 | -0.0758 | 93.6782
1 | 0.4619 | 0.00457 | -0.0756 | 101.0722
1.5 | 0.5169 | 0.00483 | -0.0755 | 107.0186
2 | 0.5716 | 0.00513 | -0.0753 | 111.423
2.5 | 0.6257 | 0.00546 | -0.075 | 114.5971
3 | 0.6804 | 0.00574 | -0.0749 | 118.5366
3.5 | 0.7357 | 0.00598 | -0.0748 | 123.0268
4.5 | 0.8457 | 0.00645 | -0.0746 | 131.1163
5 | 0.8979 | 0.0069 | -0.074 | 130.1304
5.5 | 0.9507 | 0.00727 | -0.0735 | 130.7703
6 | 1.0029 | 0.00765 | -0.0729 | 131.098
6.5 | 1.0521 | 0.00825 | -0.0719 | 127.5273
7 | 1.1 | 0.00892 | -0.0706 | 123.3184
7.5 | 1.1414 | 0.01006 | -0.0682 | 113.4592
8.5 | 1.2384 | 0.01098 | -0.0658 | 112.7869
9 | 1.2865 | 0.01123 | -0.0646 | 114.5592
9.5 | 1.3329 | 0.01181 | -0.0631 | 112.862
10 | 1.3775 | 0.01244 | -0.0613 | 110.7315
10.5 | 1.4196 | 0.01315 | -0.0592 | 107.9544
11 | 1.4539 | 0.01416 | -0.0556 | 102.6766
11.5 | 1.483 | 0.01495 | -0.0511 | 99.1973
12 | 1.5147 | 0.01566 | -0.0473 | 96.7241
12.5 | 1.5414 | 0.01671 | -0.043 | 92.2442
13 | 1.5691 | 0.01779 | -0.0392 | 88.2012
13.5 | 1.5929 | 0.01917 | -0.0353 | 83.0934
14 | 1.6175 | 0.02061 | -0.0318 | 78.4813
14.5 | 1.6364 | 0.02253 | -0.0282 | 72.632
15 | 1.6529 | 0.02477 | -0.0248 | 66.7299
15.5 | 1.6671 | 0.02737 | -0.0218 | 60.9098
16 | 1.6766 | 0.03054 | -0.019 | 54.8985
16.5 | 1.6779 | 0.0347 | -0.0165 | 48.3545
17 | 1.6815 | 0.03902 | -0.015 | 43.0933
17.5 | 1.6754 | 0.04475 | -0.0141 | 37.4391
18 | 1.6653 | 0.05148 | -0.0142 | 32.3485
18.5 | 1.653 | 0.05914 | -0.0155 | 27.9506
19 | 1.6319 | 0.06869 | -0.0184 | 23.7575
19.5 | 1.5964 | 0.08143 | -0.0235 | 19.6046
20 | 1.5565 | 0.09608 | -0.0307 | 16.2

## 85. Re 6M Mach 0.25 (1)
BIGFOIL.COM POLAR EXPORT
hq2512
HQ 2.5/12 |  |  |  | Cl Max: | 1.345 | at alpha= | 9.5 | deg
JavaFoil+Calcfoil stall+Eppler ext transition |  |  |  | L/D Max: | 146.718 | at alpha= | 6 | deg
Re: | 6000000 |  |  | Cd Min: | 0.00456 | at alpha= | -1 | deg
Mach: | 0.25 |  |  | Cl=0 at alpha= | -3.2131 | deg
|  |  |  | @ Cl=0.1, Cd= | 0.0053523
|  |  |  | @ Cl=0.4, Cd= | 0.0048003
|  |  |  | @ Cl=0.6, Cd= | 0.0063956
alpha (deg) | Cl | Cd | Cm | Cl/Cd
-14.5 | -0.221 | 0.10699 | -0.029 | -2.069
-14 | -0.278 | 0.10114 | -0.029 | -2.748
-13.5 | -0.328 | 0.0947 | -0.03 | -3.462
-13 | -0.372 | 0.08841 | -0.03 | -4.21
-12.5 | -0.412 | 0.08162 | -0.032 | -5.042
-12 | -0.444 | 0.0759 | -0.033 | -5.853
-11.5 | -0.472 | 0.06876 | -0.036 | -6.862
-11 | -0.494 | 0.06054 | -0.039 | -8.155
-10.5 | -0.522 | 0.04348 | -0.048 | -11.997
-10 | -0.58 | 0.01533 | -0.059 | -37.831
-9.5 | -0.587 | 0.01152 | -0.062 | -50.914
-9 | -0.581 | 0.00975 | -0.064 | -59.622
-8.5 | -0.554 | 0.00909 | -0.065 | -61.005
-8 | -0.519 | 0.00832 | -0.066 | -62.375
-7.5 | -0.477 | 0.00782 | -0.067 | -60.977
-7 | -0.431 | 0.00751 | -0.067 | -57.29
-6.5 | -0.381 | 0.00668 | -0.068 | -56.948
-6 | -0.328 | 0.00638 | -0.069 | -51.325
-5.5 | -0.272 | 0.00617 | -0.069 | -44.129
-5 | -0.215 | 0.00649 | -0.07 | -33.095
-4.5 | -0.156 | 0.00628 | -0.071 | -24.825
-4 | -0.096 | 0.0063 | -0.071 | -15.221
-3.5 | -0.035 | 0.00618 | -0.072 | -5.68
-3 | 0.026 | 0.00596 | -0.073 | 4.404
-2.5 | 0.088 | 0.00536 | -0.073 | 16.379
-2 | 0.15 | 0.00532 | -0.074 | 28.129
-1.5 | 0.211 | 0.00489 | -0.075 | 43.208
-1 | 0.273 | 0.00456 | -0.075 | 59.92
-0.5 | 0.335 | 0.00467 | -0.076 | 71.74
0 | 0.398 | 0.0048 | -0.077 | 82.91
0.5 | 0.46 | 0.00481 | -0.077 | 95.697
1 | 0.522 | 0.0061 | -0.078 | 85.486
1.5 | 0.583 | 0.00636 | -0.079 | 91.807
2 | 0.645 | 0.00649 | -0.079 | 99.373
2.5 | 0.707 | 0.00672 | -0.08 | 105.139
3 | 0.768 | 0.00698 | -0.081 | 109.932
3.5 | 0.829 | 0.00653 | -0.081 | 126.852
4 | 0.889 | 0.00679 | -0.082 | 131.035
4.5 | 0.95 | 0.00709 | -0.082 | 133.973
5 | 1.009 | 0.00751 | -0.083 | 134.363
5.5 | 1.068 | 0.00791 | -0.084 | 135.018
6 | 1.126 | 0.00768 | -0.084 | 146.718
6.5 | 1.18 | 0.00825 | -0.085 | 143.045
7 | 1.227 | 0.00885 | -0.085 | 138.708
7.5 | 1.268 | 0.00931 | -0.086 | 136.256
8 | 1.302 | 0.01167 | -0.086 | 111.573
8.5 | 1.327 | 0.0118 | -0.087 | 112.491
9 | 1.342 | 0.01253 | -0.088 | 107.082
9.5 | 1.345 | 0.0138 | -0.088 | 97.491
10 | 1.336 | 0.01411 | -0.089 | 94.625
10.5 | 1.294 | 0.01698 | -0.088 | 76.199
11 | 1.247 | 0.01878 | -0.088 | 66.391
11.5 | 1.187 | 0.02073 | -0.087 | 57.255
12 | 1.116 | 0.02316 | -0.087 | 48.189
12.5 | 1.035 | 0.02464 | -0.087 | 42.011
13 | 0.939 | 0.0285 | -0.086 | 32.936
13.5 | 0.835 | 0.03307 | -0.085 | 25.248
14 | 0.728 | 0.03751 | -0.085 | 19.409
14.5 | 0.612 | 0.04585 | -0.083 | 13.35

## 86. Re 6M Mach 0.25 (2)
BIGFOIL.COM POLAR EXPORT
hq2512
HQ 2.5/12 |  |  |  | Cl Max: | 1.5657 | at alpha= | 14 | deg
XFOIL ncrit=9 |  |  |  | L/D Max: | 131.778 | at alpha= | 5 | deg
Re: | 6000000 |  |  | Cd Min: | 0.19949 | at alpha= | -17.5 | deg
Mach: | 0.25 |  |  | Cl=0 at alpha= | -3.1174 | deg
|  |  |  | @ Cl=0.1, Cd= | 0.0052624
|  |  |  | @ Cl=0.4, Cd= | 0.0043856
|  |  |  | @ Cl=0.6, Cd= | 0.0053072
alpha (deg) | Cl | Cd | Cm | Cl/Cd
-17.5 | -0.5633 | 0.19949 | 0.0084 | -2.8237
-17 | -0.5496 | 0.19159 | 0.0046 | -2.8686
-16.5 | -0.5333 | 0.18518 | 0.0012 | -2.8799
-16 | -0.6055 | 0.15068 | -0.0114 | -4.0184
-15.5 | -0.6248 | 0.13652 | -0.0182 | -4.5766
-15 | -0.6646 | 0.11899 | -0.0272 | -5.5853
-14.5 | -0.7338 | 0.09759 | -0.0398 | -7.5192
-14 | -0.8433 | 0.07085 | -0.0577 | -11.9026
-13.5 | -0.9297 | 0.0455 | -0.0761 | -20.433
-13 | -0.9702 | 0.03387 | -0.0851 | -28.6448
-12.5 | -0.9982 | 0.02592 | -0.0885 | -38.5108
-12 | -0.9519 | 0.01924 | -0.0957 | -49.4751
-11.5 | -0.9313 | 0.01641 | -0.0908 | -56.752
-11 | -0.893 | 0.01435 | -0.0877 | -62.23
-10.5 | -0.8456 | 0.01291 | -0.0855 | -65.4996
-10 | -0.7927 | 0.01194 | -0.0839 | -66.3903
-9.5 | -0.7428 | 0.01047 | -0.0821 | -70.9456
-9 | -0.6875 | 0.00966 | -0.0809 | -71.1698
-8.5 | -0.6309 | 0.00901 | -0.08 | -70.0222
-8 | -0.5735 | 0.00846 | -0.0792 | -67.7896
-7.5 | -0.5155 | 0.008 | -0.0786 | -64.4375
-7 | -0.4574 | 0.00757 | -0.0781 | -60.4227
-6.5 | -0.3991 | 0.00715 | -0.0777 | -55.8182
-6 | -0.3401 | 0.00685 | -0.0774 | -49.6496
-5.5 | -0.2817 | 0.0065 | -0.0772 | -43.3385
-5 | -0.2234 | 0.00615 | -0.077 | -36.3252
-4.5 | -0.1639 | 0.00596 | -0.077 | -27.5
-4 | -0.1044 | 0.0058 | -0.0771 | -18
-3.5 | -0.0453 | 0.00565 | -0.0771 | -8.0177
-3 | 0.0139 | 0.00551 | -0.0772 | 2.5227
-2.5 | 0.0729 | 0.00535 | -0.0773 | 13.6262
-2 | 0.1317 | 0.00516 | -0.0775 | 25.5233
-1.5 | 0.1901 | 0.00492 | -0.0776 | 38.6382
-1 | 0.2483 | 0.00475 | -0.0778 | 52.2737
-0.5 | 0.3052 | 0.00444 | -0.0778 | 68.7387
0 | 0.3628 | 0.00434 | -0.0778 | 83.5945
0.5 | 0.4199 | 0.00441 | -0.0777 | 95.2154
1 | 0.4759 | 0.00463 | -0.0775 | 102.7862
1.5 | 0.5326 | 0.0049 | -0.0772 | 108.6939
2 | 0.5886 | 0.00524 | -0.0769 | 112.3282
2.5 | 0.6446 | 0.00557 | -0.0766 | 115.7271
3.5 | 0.7583 | 0.00609 | -0.0761 | 124.5156
4 | 0.8156 | 0.00632 | -0.0759 | 129.0506
4.5 | 0.8719 | 0.00662 | -0.0755 | 131.7069
5 | 0.9264 | 0.00703 | -0.0748 | 131.7781
5.5 | 0.9806 | 0.00745 | -0.074 | 131.6242
6 | 1.034 | 0.00791 | -0.0731 | 130.7206
6.5 | 1.0843 | 0.00856 | -0.0716 | 126.6706
7 | 1.131 | 0.00943 | -0.0694 | 119.9364
7.5 | 1.1748 | 0.01046 | -0.0666 | 112.3136
8 | 1.2251 | 0.01097 | -0.065 | 111.6773
8.5 | 1.274 | 0.01147 | -0.063 | 111.0724
9 | 1.322 | 0.01181 | -0.0609 | 111.939
9.5 | 1.3674 | 0.01251 | -0.0583 | 109.3046
10 | 1.4082 | 0.01331 | -0.0549 | 105.8002
10.5 | 1.4317 | 0.01448 | -0.0485 | 98.8743
11 | 1.4631 | 0.01542 | -0.0437 | 94.8833
11.5 | 1.4896 | 0.0167 | -0.0386 | 89.1976
12 | 1.5142 | 0.01821 | -0.0337 | 83.1521
12.5 | 1.5329 | 0.0202 | -0.0287 | 75.8861
13 | 1.55 | 0.0225 | -0.0241 | 68.8889
13.5 | 1.558 | 0.02566 | -0.0196 | 60.7171
14 | 1.5657 | 0.02918 | -0.0159 | 53.6566
14.5 | 1.5634 | 0.03389 | -0.0128 | 46.1316
15 | 1.5527 | 0.03993 | -0.0109 | 38.8855
15.5 | 1.5388 | 0.04704 | -0.0104 | 32.7126
16 | 1.5143 | 0.05629 | -0.0118 | 26.9018
16.5 | 1.473 | 0.06903 | -0.0161 | 21.3385
17 | 1.4409 | 0.08194 | -0.0219 | 17.5848
17.5 | 1.3947 | 0.0984 | -0.0305 | 14.1738
18 | 1.3494 | 0.11582 | -0.0404 | 11.6508
18.5 | 1.3083 | 0.13305 | -0.0507 | 9.8331
19 | 1.2711 | 0.15003 | -0.0612 | 8.4723

## 87. Re 6M Mach 0.50 (1)
BIGFOIL.COM POLAR EXPORT
hq2512
HQ 2.5/12 |  |  |  | Cl Max: | 1.326 | at alpha= | 7 | deg
JavaFoil+Calcfoil stall+Eppler ext transition |  |  |  | L/D Max: | 138.994 | at alpha= | 4.5 | deg
Re: | 6000000 |  |  | Cd Min: | 0.00502 | at alpha= | 0 | deg
Mach: | 0.5 |  |  | Cl=0 at alpha= | -3.2132 | deg
|  |  |  | @ Cl=0.1, Cd= | 0.0060749
|  |  |  | @ Cl=0.4, Cd= | 0.0052799
|  |  |  | @ Cl=0.6, Cd= | 0.006629
alpha (deg) | Cl | Cd | Cm | Cl/Cd
-20 | -0.908 | 0.1537 | -0.033 | -5.91
-19.5 | -0.882 | 0.152 | -0.033 | -5.804
-19 | -0.856 | 0.14579 | -0.034 | -5.871
-18.5 | -0.83 | 0.14017 | -0.034 | -5.919
-18 | -0.804 | 0.13927 | -0.035 | -5.775
-17.5 | -0.776 | 0.13083 | -0.034 | -5.935
-17 | -0.747 | 0.12914 | -0.033 | -5.788
-16.5 | -0.721 | 0.12263 | -0.033 | -5.882
-16 | -0.695 | 0.11688 | -0.034 | -5.946
-15.5 | -0.669 | 0.11304 | -0.034 | -5.914
-15 | -0.642 | 0.11083 | -0.035 | -5.794
-14.5 | -0.613 | 0.1212 | -0.032 | -5.06
-14 | -0.588 | 0.09871 | -0.034 | -5.956
-13.5 | -0.561 | 0.0904 | -0.035 | -6.209
-13 | -0.535 | 0.08422 | -0.035 | -6.349
-12.5 | -0.507 | 0.08808 | -0.034 | -5.757
-12 | -0.482 | 0.07731 | -0.037 | -6.233
-11.5 | -0.46 | 0.06555 | -0.043 | -7.023
-11 | -0.474 | 0.02904 | -0.06 | -16.337
-10.5 | -0.399 | 0.07014 | -0.035 | -5.687
-10 | -0.373 | 0.06195 | -0.038 | -6.025
-9.5 | -0.345 | 0.06265 | -0.036 | -5.503
-9 | -0.318 | 0.05913 | -0.037 | -5.376
-8.5 | -0.292 | 0.05263 | -0.04 | -5.545
-8 | -0.264 | 0.05152 | -0.039 | -5.121
-7.5 | -0.269 | 0.01697 | -0.068 | -15.882
-7 | -0.337 | 0.0093 | -0.075 | -36.302
-6.5 | -0.374 | 0.00819 | -0.076 | -45.719
-6 | -0.342 | 0.00781 | -0.077 | -43.818
-5.5 | -0.293 | 0.00674 | -0.077 | -43.479
-5 | -0.235 | 0.00643 | -0.078 | -36.521
-4.5 | -0.172 | 0.00665 | -0.079 | -25.894
-4 | -0.106 | 0.0065 | -0.08 | -16.374
-3.5 | -0.039 | 0.00611 | -0.081 | -6.402
-3 | 0.029 | 0.00629 | -0.081 | 4.656
-2.5 | 0.098 | 0.00609 | -0.082 | 16.112
-2 | 0.167 | 0.00557 | -0.083 | 30.01
-1.5 | 0.236 | 0.00554 | -0.084 | 42.625
-1 | 0.305 | 0.00521 | -0.084 | 58.594
-0.5 | 0.374 | 0.00543 | -0.085 | 68.882
0 | 0.445 | 0.00502 | -0.086 | 88.596
0.5 | 0.514 | 0.00573 | -0.086 | 89.615
1 | 0.583 | 0.00656 | -0.087 | 88.802
1.5 | 0.652 | 0.00684 | -0.088 | 95.281
2 | 0.72 | 0.0071 | -0.089 | 101.509
2.5 | 0.789 | 0.00738 | -0.089 | 106.824
3 | 0.857 | 0.00776 | -0.09 | 110.457
3.5 | 0.924 | 0.00815 | -0.091 | 113.383
4 | 0.991 | 0.00763 | -0.091 | 129.93
4.5 | 1.057 | 0.00761 | -0.092 | 138.994
5 | 1.122 | 0.00812 | -0.093 | 138.2
5.5 | 1.185 | 0.00867 | -0.093 | 136.719
6 | 1.246 | 0.00965 | -0.094 | 129.175
6.5 | 1.298 | 0.01034 | -0.095 | 125.521
7 | 1.326 | 0.01107 | -0.095 | 119.728
7.5 | 1.308 | 0.01532 | -0.095 | 85.371
8 | 1.213 | 0.0172 | -0.095 | 70.522
8.5 | 0.786 | 0.01972 | -0.095 | 39.866
9 | 0.807 | 0.02369 | -0.094 | 34.078
9.5 | 0.837 | 0.02441 | -0.094 | 34.293
10 | 0.859 | 0.02847 | -0.093 | 30.179
10.5 | 0.885 | 0.0305 | -0.093 | 29.014
11 | 0.885 | 0.04076 | -0.089 | 21.715
11.5 | 0.938 | 0.03499 | -0.092 | 26.8
12 | 0.865 | 0.08002 | -0.069 | 10.811

## 88. Re 6M Mach 0.50 (2)
BIGFOIL.COM POLAR EXPORT
hq2512
HQ 2.5/12 |  |  |  | Cl Max: | 1.4439 | at alpha= | 10 | deg
XFOIL ncrit=9 |  |  |  | L/D Max: | 135.522 | at alpha= | 4.5 | deg
Re: | 6000000 |  |  | Cd Min: | 0.26062 | at alpha= | -20 | deg
Mach: | 0.5 |  |  | Cl=0 at alpha= | -3.0888 | deg
|  |  |  | @ Cl=0.1, Cd= | 0.005524
|  |  |  | @ Cl=0.4, Cd= | 0.0045494
|  |  |  | @ Cl=0.6, Cd= | 0.0053179
alpha (deg) | Cl | Cd | Cm | Cl/Cd
-20 | -0.682 | 0.26062 | 0.0335 | -2.6168
-19.5 | -0.6599 | 0.25282 | 0.0287 | -2.6102
-19 | -0.6377 | 0.24498 | 0.0239 | -2.6031
-18.5 | -0.616 | 0.23707 | 0.0194 | -2.5984
-18 | -0.5941 | 0.2286 | 0.015 | -2.5989
-17.5 | -0.5731 | 0.2203 | 0.0106 | -2.6015
-16.5 | -0.5378 | 0.20139 | 0.0018 | -2.6704
-16 | -0.5194 | 0.19284 | -0.0024 | -2.6934
-15.5 | -0.499 | 0.18567 | -0.0062 | -2.6876
-15 | -0.4815 | 0.17745 | -0.01 | -2.7134
-14.5 | -0.4653 | 0.16885 | -0.0138 | -2.7557
-14 | -0.4503 | 0.16033 | -0.0175 | -2.8086
-13.5 | -0.4373 | 0.15164 | -0.0211 | -2.8838
-13 | -0.4265 | 0.14271 | -0.0248 | -2.9886
-12.5 | -0.4203 | 0.13306 | -0.0287 | -3.1587
-12 | -0.4136 | 0.12403 | -0.0324 | -3.3347
-11 | -0.4117 | 0.09984 | -0.0477 | -4.1236
-10.5 | -0.3961 | 0.08486 | -0.0651 | -4.6677
-10 | -0.3752 | 0.06805 | -0.0893 | -5.5136
-9.5 | -0.3844 | 0.05687 | -0.0994 | -6.7593
-9 | -0.4019 | 0.04462 | -0.1088 | -9.0072
-8.5 | -0.4263 | 0.03597 | -0.1141 | -11.8515
-8 | -0.4692 | 0.03013 | -0.1112 | -15.5725
-7 | -0.5107 | 0.0138 | -0.1015 | -37.0072
-6.5 | -0.4689 | 0.0095 | -0.0966 | -49.3579
-6 | -0.4042 | 0.00798 | -0.0934 | -50.6516
-5.5 | -0.3347 | 0.00727 | -0.0913 | -46.0385
-5 | -0.2649 | 0.00681 | -0.0898 | -38.8987
-4.5 | -0.1957 | 0.00636 | -0.0886 | -30.7704
-4 | -0.1259 | 0.00608 | -0.088 | -20.7072
-3.5 | -0.0565 | 0.0059 | -0.0875 | -9.5763
-3 | 0.0122 | 0.00572 | -0.0871 | 2.1329
-2.5 | 0.0806 | 0.00557 | -0.0869 | 14.4704
-2 | 0.1481 | 0.00541 | -0.0868 | 27.3752
-1.5 | 0.215 | 0.00516 | -0.0867 | 41.6667
-1 | 0.2813 | 0.00496 | -0.0867 | 56.7137
-0.5 | 0.3457 | 0.00465 | -0.0865 | 74.3441
0 | 0.4105 | 0.00453 | -0.0863 | 90.6181
0.5 | 0.4744 | 0.00466 | -0.0858 | 101.8026
1 | 0.5384 | 0.00488 | -0.0852 | 110.3279
1.5 | 0.6003 | 0.00532 | -0.0843 | 112.8383
2 | 0.6627 | 0.00573 | -0.0834 | 115.6545
3 | 0.7935 | 0.00624 | -0.0821 | 127.1635
3.5 | 0.8581 | 0.00658 | -0.081 | 130.4103
4 | 0.9222 | 0.00693 | -0.0798 | 133.0736
4.5 | 0.9866 | 0.00728 | -0.0783 | 135.522
5 | 1.0482 | 0.00777 | -0.0762 | 134.9035
5.5 | 1.1076 | 0.00835 | -0.0734 | 132.6467
6.5 | 1.2146 | 0.00989 | -0.0654 | 122.8109
7 | 1.2374 | 0.01141 | -0.0562 | 108.4487
7.5 | 1.2811 | 0.01218 | -0.05 | 105.1806
8 | 1.3225 | 0.01313 | -0.0436 | 100.7235
8.5 | 1.3604 | 0.0143 | -0.0369 | 95.1329
9 | 1.3984 | 0.01571 | -0.0307 | 89.0134
9.5 | 1.4242 | 0.01816 | -0.0237 | 78.4251
10 | 1.4439 | 0.02134 | -0.0169 | 67.6617
10.5 | 1.4433 | 0.02625 | -0.0104 | 54.9829
11 | 1.4244 | 0.03315 | -0.0058 | 42.9683
11.5 | 1.3982 | 0.04157 | -0.0039 | 33.6348
12 | 1.3597 | 0.05229 | -0.0053 | 26.0031
12.5 | 1.3221 | 0.06437 | -0.0097 | 20.5391
13 | 1.2807 | 0.07836 | -0.017 | 16.3438
13.5 | 1.2403 | 0.09342 | -0.0258 | 13.2766
14 | 1.2016 | 0.10895 | -0.0355 | 11.0289
14.5 | 1.1651 | 0.12486 | -0.0459 | 9.3313
15 | 1.1374 | 0.14017 | -0.056 | 8.1144

## 89. Re 7M Mach 0.00 (1)
BIGFOIL.COM POLAR EXPORT
hq2512
HQ 2.5/12 |  |  |  | Cl Max: | 1.373 | at alpha= | 10.5 | deg
JavaFoil+Calcfoil stall+Eppler ext transition |  |  |  | L/D Max: | 148.884 | at alpha= | 4.5 | deg
Re: | 7000000 |  |  | Cd Min: | 0.00472 | at alpha= | -0.5 | deg
Mach: | 0 |  |  | Cl=0 at alpha= | -3.2119 | deg
|  |  |  | @ Cl=0.1, Cd= | 0.0053725
|  |  |  | @ Cl=0.4, Cd= | 0.0049963
|  |  |  | @ Cl=0.6, Cd= | 0.00623
alpha (deg) | Cl | Cd | Cm | Cl/Cd
-15.5 | -0.499 | 0.10715 | -0.029 | -4.66
-15 | -0.516 | 0.09943 | -0.031 | -5.194
-14.5 | -0.532 | 0.09331 | -0.032 | -5.7
-14 | -0.546 | 0.08629 | -0.033 | -6.33
-13.5 | -0.559 | 0.07993 | -0.035 | -6.99
-13 | -0.57 | 0.07201 | -0.037 | -7.922
-12.5 | -0.587 | 0.05841 | -0.042 | -10.049
-12 | -0.631 | 0.02936 | -0.051 | -21.477
-11.5 | -0.649 | 0.01925 | -0.055 | -33.74
-11 | -0.656 | 0.01432 | -0.057 | -45.818
-10.5 | -0.658 | 0.0111 | -0.059 | -59.262
-10 | -0.648 | 0.00985 | -0.061 | -65.776
-9.5 | -0.625 | 0.00927 | -0.062 | -67.48
-9 | -0.597 | 0.00876 | -0.062 | -68.113
-8.5 | -0.56 | 0.008 | -0.063 | -69.981
-8 | -0.517 | 0.00767 | -0.064 | -67.413
-7.5 | -0.472 | 0.00727 | -0.064 | -64.911
-7 | -0.424 | 0.00667 | -0.065 | -63.508
-6.5 | -0.373 | 0.00679 | -0.066 | -54.9
-6 | -0.32 | 0.00607 | -0.066 | -52.695
-5.5 | -0.265 | 0.00673 | -0.067 | -39.341
-5 | -0.209 | 0.00644 | -0.068 | -32.39
-4.5 | -0.151 | 0.0063 | -0.068 | -24.021
-4 | -0.093 | 0.00604 | -0.069 | -15.386
-3.5 | -0.034 | 0.00586 | -0.07 | -5.8
-3 | 0.025 | 0.00573 | -0.07 | 4.437
-2.5 | 0.085 | 0.00551 | -0.071 | 15.439
-2 | 0.145 | 0.00496 | -0.072 | 29.218
-1.5 | 0.205 | 0.00495 | -0.072 | 41.394
-1 | 0.265 | 0.00499 | -0.073 | 53.029
-0.5 | 0.324 | 0.00472 | -0.074 | 68.658
0 | 0.386 | 0.00474 | -0.074 | 81.405
0.5 | 0.445 | 0.00582 | -0.075 | 76.489
1 | 0.505 | 0.00597 | -0.076 | 84.647
1.5 | 0.565 | 0.00616 | -0.076 | 91.787
2 | 0.625 | 0.00628 | -0.077 | 99.505
2.5 | 0.684 | 0.00649 | -0.077 | 105.497
3 | 0.744 | 0.00586 | -0.078 | 126.871
3.5 | 0.803 | 0.00563 | -0.079 | 142.703
4 | 0.862 | 0.00592 | -0.079 | 145.461
4.5 | 0.92 | 0.00618 | -0.08 | 148.884
5 | 0.978 | 0.0066 | -0.08 | 148.279
5.5 | 1.036 | 0.00696 | -0.081 | 148.858
6 | 1.092 | 0.00734 | -0.082 | 148.755
6.5 | 1.146 | 0.00782 | -0.082 | 146.541
7 | 1.194 | 0.00833 | -0.083 | 143.316
7.5 | 1.238 | 0.00872 | -0.083 | 141.907
8 | 1.277 | 0.01018 | -0.084 | 125.4
8.5 | 1.31 | 0.0108 | -0.084 | 121.24
9 | 1.336 | 0.01139 | -0.085 | 117.335
9.5 | 1.356 | 0.01198 | -0.085 | 113.221
10 | 1.368 | 0.01263 | -0.086 | 108.31
10.5 | 1.373 | 0.01344 | -0.086 | 102.14
11 | 1.37 | 0.01426 | -0.087 | 96.065
11.5 | 1.341 | 0.01685 | -0.086 | 79.614
12 | 1.315 | 0.01816 | -0.086 | 72.439
12.5 | 1.285 | 0.01957 | -0.086 | 65.655
13 | 1.247 | 0.02138 | -0.086 | 58.327
13.5 | 1.205 | 0.02355 | -0.086 | 51.173
14 | 1.162 | 0.02511 | -0.086 | 46.294
14.5 | 1.109 | 0.0291 | -0.085 | 38.122
15 | 1.058 | 0.03264 | -0.084 | 32.42
15.5 | 1.004 | 0.03747 | -0.084 | 26.793

## 90. Re 7M Mach 0.00 (2)
BIGFOIL.COM POLAR EXPORT
hq2512
HQ 2.5/12 |  |  |  | Cl Max: | 1.7362 | at alpha= | 17.5 | deg
XFOIL ncrit=9 |  |  |  | L/D Max: | 133.352 | at alpha= | 5.5 | deg
Re: | 7000000 |  |  | Cd Min: | 0.07061 | at alpha= | 20 | deg
Mach: | 0 |  |  | Cl=0 at alpha= | -3.1235 | deg
|  |  |  | @ Cl=0.1, Cd= | 0.0051218
|  |  |  | @ Cl=0.4, Cd= | 0.004413
|  |  |  | @ Cl=0.6, Cd= | 0.0052849
alpha (deg) | Cl | Cd | Cm | Cl/Cd
-19 | -1.2819 | 0.06044 | -0.0622 | -21.2095
-18.5 | -1.3169 | 0.04815 | -0.0705 | -27.3499
-18 | -1.3598 | 0.03658 | -0.0776 | -37.1733
-17.5 | -1.3668 | 0.03049 | -0.0804 | -44.8278
-17 | -1.3749 | 0.02505 | -0.0815 | -54.8862
-16.5 | -1.3592 | 0.02266 | -0.0806 | -59.9823
-16 | -1.3499 | 0.02055 | -0.0762 | -65.6886
-15.5 | -1.3216 | 0.019 | -0.0736 | -69.5579
-14.5 | -1.234 | 0.01606 | -0.0733 | -76.8369
-14 | -1.1802 | 0.01487 | -0.0745 | -79.3679
-13.5 | -1.1155 | 0.0138 | -0.0778 | -80.8333
-13 | -1.0573 | 0.01302 | -0.0793 | -81.2058
-12.5 | -1.0113 | 0.01241 | -0.078 | -81.4907
-12 | -0.9643 | 0.01185 | -0.0768 | -81.3755
-11 | -0.8634 | 0.01086 | -0.0756 | -79.5028
-10.5 | -0.8139 | 0.01004 | -0.0749 | -81.0657
-10 | -0.7622 | 0.00942 | -0.0744 | -80.913
-9.5 | -0.7094 | 0.0089 | -0.0741 | -79.7079
-9 | -0.6558 | 0.00844 | -0.0739 | -77.7014
-8.5 | -0.6016 | 0.00803 | -0.0737 | -74.9191
-8 | -0.5468 | 0.00769 | -0.0737 | -71.1053
-7.5 | -0.4916 | 0.00738 | -0.0737 | -66.6125
-7 | -0.4365 | 0.007 | -0.0736 | -62.3571
-6.5 | -0.3807 | 0.00674 | -0.0737 | -56.4837
-6 | -0.325 | 0.00646 | -0.0737 | -50.3096
-5.5 | -0.2694 | 0.00613 | -0.0737 | -43.9478
-5 | -0.2131 | 0.0059 | -0.0739 | -36.1186
-4.5 | -0.1564 | 0.00573 | -0.074 | -27.2949
-4 | -0.0995 | 0.00561 | -0.0742 | -17.7362
-3.5 | -0.0427 | 0.00547 | -0.0744 | -7.8062
-3 | 0.014 | 0.00534 | -0.0746 | 2.6217
-2.5 | 0.0706 | 0.00521 | -0.0748 | 13.5509
-2 | 0.1273 | 0.00504 | -0.075 | 25.2579
-1.5 | 0.1836 | 0.00484 | -0.0752 | 37.9339
-1 | 0.2397 | 0.00473 | -0.0754 | 50.6765
-0.5 | 0.2949 | 0.00448 | -0.0755 | 65.8259
0 | 0.3498 | 0.00434 | -0.0755 | 80.5991
0.5 | 0.4048 | 0.00442 | -0.0754 | 91.5837
1 | 0.4588 | 0.00459 | -0.0752 | 99.9564
1.5 | 0.5139 | 0.00482 | -0.0752 | 106.6183
2 | 0.5678 | 0.00515 | -0.0749 | 110.2524
2.5 | 0.6227 | 0.00538 | -0.0749 | 115.7435
3 | 0.6774 | 0.00564 | -0.0747 | 120.1064
3.5 | 0.7324 | 0.00586 | -0.0747 | 124.9829
4 | 0.7876 | 0.00607 | -0.0747 | 129.7529
4.5 | 0.8417 | 0.00635 | -0.0745 | 132.5512
5 | 0.894 | 0.00676 | -0.0741 | 132.2485
5.5 | 0.9468 | 0.0071 | -0.0737 | 133.3521
6 | 0.9985 | 0.00751 | -0.0732 | 132.9561
6.5 | 1.0472 | 0.00814 | -0.0721 | 128.6486
7 | 1.0955 | 0.00876 | -0.071 | 125.0571
7.5 | 1.1384 | 0.00979 | -0.0689 | 116.2819
8 | 1.1876 | 0.01023 | -0.068 | 116.0899
8.5 | 1.2365 | 0.01064 | -0.067 | 116.2124
9 | 1.2834 | 0.01105 | -0.0657 | 116.1448
10 | 1.376 | 0.01197 | -0.0631 | 114.9541
10.5 | 1.419 | 0.01264 | -0.0612 | 112.2627
11 | 1.4581 | 0.01347 | -0.0588 | 108.248
11.5 | 1.4953 | 0.01417 | -0.0559 | 105.5258
12 | 1.5271 | 0.01476 | -0.052 | 103.4621
12.5 | 1.5544 | 0.01563 | -0.0477 | 99.4498
13 | 1.5839 | 0.01648 | -0.0441 | 96.1104
13.5 | 1.6101 | 0.01757 | -0.0402 | 91.6392
14 | 1.6362 | 0.01875 | -0.0368 | 87.264
14.5 | 1.6584 | 0.02025 | -0.0331 | 81.8963
15 | 1.6788 | 0.02197 | -0.0297 | 76.4133
15.5 | 1.6972 | 0.02397 | -0.0266 | 70.8052
16 | 1.7118 | 0.02641 | -0.0236 | 64.8164
16.5 | 1.7212 | 0.02944 | -0.0207 | 58.4647
17 | 1.7316 | 0.03261 | -0.0185 | 53.1003
17.5 | 1.7362 | 0.03655 | -0.0167 | 47.5021
18 | 1.7349 | 0.04143 | -0.0154 | 41.8755
18.5 | 1.7352 | 0.04657 | -0.015 | 37.26
19 | 1.7283 | 0.0529 | -0.0153 | 32.6711
19.5 | 1.7131 | 0.0609 | -0.0168 | 28.1297
20 | 1.6907 | 0.07061 | -0.0198 | 23.9442

## 91. Re 7M Mach 0.10 (1)
BIGFOIL.COM POLAR EXPORT
hq2512
HQ 2.5/12 |  |  |  | Cl Max: | 1.367 | at alpha= | 10.5 | deg
JavaFoil+Calcfoil stall+Eppler ext transition |  |  |  | L/D Max: | 149.753 | at alpha= | 6 | deg
Re: | 7000000 |  |  | Cd Min: | 0.00465 | at alpha= | -0.5 | deg
Mach: | 0.1 |  |  | Cl=0 at alpha= | -3.2167 | deg
|  |  |  | @ Cl=0.1, Cd= | 0.005417
|  |  |  | @ Cl=0.4, Cd= | 0.0049844
|  |  |  | @ Cl=0.6, Cd= | 0.0062353
alpha (deg) | Cl | Cd | Cm | Cl/Cd
-15.5 | -0.464 | 0.1088 | -0.029 | -4.263
-15 | -0.483 | 0.1023 | -0.03 | -4.725
-14.5 | -0.502 | 0.09497 | -0.031 | -5.289
-14 | -0.519 | 0.08924 | -0.032 | -5.817
-13.5 | -0.535 | 0.08239 | -0.034 | -6.489
-13 | -0.548 | 0.0755 | -0.036 | -7.264
-12.5 | -0.563 | 0.06552 | -0.039 | -8.592
-12 | -0.578 | 0.05352 | -0.043 | -10.803
-11.5 | -0.626 | 0.02394 | -0.053 | -26.171
-11 | -0.643 | 0.01557 | -0.057 | -41.304
-10.5 | -0.647 | 0.01178 | -0.059 | -54.97
-10 | -0.643 | 0.01001 | -0.061 | -64.216
-9.5 | -0.623 | 0.00937 | -0.062 | -66.441
-9 | -0.595 | 0.00887 | -0.063 | -67.155
-8.5 | -0.56 | 0.00808 | -0.063 | -69.307
-8 | -0.518 | 0.00777 | -0.064 | -66.648
-7.5 | -0.473 | 0.00734 | -0.065 | -64.426
-7 | -0.425 | 0.00661 | -0.065 | -64.228
-6.5 | -0.374 | 0.00644 | -0.066 | -58.099
-6 | -0.321 | 0.00615 | -0.067 | -52.224
-5.5 | -0.266 | 0.00669 | -0.067 | -39.8
-5 | -0.21 | 0.00626 | -0.068 | -33.474
-4.5 | -0.152 | 0.00636 | -0.069 | -23.909
-4 | -0.093 | 0.00609 | -0.069 | -15.336
-3.5 | -0.034 | 0.00596 | -0.07 | -5.736
-3 | 0.026 | 0.00575 | -0.071 | 4.439
-2.5 | 0.086 | 0.00555 | -0.071 | 15.415
-2 | 0.146 | 0.00498 | -0.072 | 29.229
-1.5 | 0.206 | 0.00492 | -0.073 | 41.796
-1 | 0.266 | 0.00501 | -0.073 | 53.048
-0.5 | 0.326 | 0.00465 | -0.074 | 70.136
0 | 0.387 | 0.00475 | -0.075 | 81.562
0.5 | 0.448 | 0.00585 | -0.075 | 76.526
1 | 0.508 | 0.006 | -0.076 | 84.589
1.5 | 0.568 | 0.00615 | -0.077 | 92.283
2 | 0.628 | 0.00631 | -0.077 | 99.49
2.5 | 0.688 | 0.00653 | -0.078 | 105.401
3 | 0.747 | 0.00676 | -0.078 | 110.518
3.5 | 0.807 | 0.00565 | -0.079 | 142.726
4 | 0.866 | 0.00589 | -0.08 | 146.922
4.5 | 0.925 | 0.00624 | -0.08 | 148.266
5 | 0.983 | 0.00664 | -0.081 | 148.002
5.5 | 1.041 | 0.007 | -0.081 | 148.575
6 | 1.098 | 0.00733 | -0.082 | 149.753
6.5 | 1.151 | 0.0079 | -0.082 | 145.743
7 | 1.199 | 0.0084 | -0.083 | 142.749
7.5 | 1.243 | 0.0088 | -0.084 | 141.245
8 | 1.281 | 0.01028 | -0.084 | 124.64
8.5 | 1.313 | 0.01091 | -0.085 | 120.366
9 | 1.338 | 0.01148 | -0.085 | 116.566
9.5 | 1.356 | 0.0121 | -0.086 | 112.055
10 | 1.366 | 0.01285 | -0.086 | 106.324
10.5 | 1.367 | 0.01367 | -0.087 | 100.029
11 | 1.346 | 0.01608 | -0.086 | 83.747
11.5 | 1.326 | 0.01719 | -0.086 | 77.129
12 | 1.294 | 0.01865 | -0.086 | 69.382
12.5 | 1.258 | 0.02019 | -0.086 | 62.326
13 | 1.214 | 0.0222 | -0.086 | 54.708
13.5 | 1.168 | 0.02428 | -0.086 | 48.092
14 | 1.118 | 0.02617 | -0.086 | 42.734
14.5 | 1.059 | 0.03062 | -0.085 | 34.582
15 | 1.001 | 0.03472 | -0.084 | 28.835
15.5 | 0.941 | 0.04028 | -0.083 | 23.375

## 92. Re 7M Mach 0.10 (2)
BIGFOIL.COM POLAR EXPORT
hq2512
HQ 2.5/12 |  |  |  | Cl Max: | 1.7154 | at alpha= | 17 | deg
XFOIL ncrit=9 |  |  |  | L/D Max: | 133.562 | at alpha= | 5.5 | deg
Re: | 7000000 |  |  | Cd Min: | 0.18127 | at alpha= | -19 | deg
Mach: | 0.1 |  |  | Cl=0 at alpha= | -3.1226 | deg
|  |  |  | @ Cl=0.1, Cd= | 0.0051334
|  |  |  | @ Cl=0.4, Cd= | 0.0044197
|  |  |  | @ Cl=0.6, Cd= | 0.0052861
alpha (deg) | Cl | Cd | Cm | Cl/Cd
-19 | -0.6971 | 0.18127 | 0.0078 | -3.8456
-18 | -1.2619 | 0.05226 | -0.0694 | -24.1466
-17.5 | -1.3011 | 0.04032 | -0.0776 | -32.2693
-17 | -1.3334 | 0.03102 | -0.0825 | -42.9852
-16.5 | -1.3235 | 0.02709 | -0.0835 | -48.8557
-16 | -1.3243 | 0.02314 | -0.0828 | -57.2299
-15.5 | -1.3134 | 0.0211 | -0.0784 | -62.2464
-15 | -1.2905 | 0.01908 | -0.0751 | -67.6363
-14.5 | -1.2424 | 0.01738 | -0.0757 | -71.4845
-14 | -1.1903 | 0.01589 | -0.0766 | -74.9087
-13.5 | -1.126 | 0.01453 | -0.0796 | -77.4948
-13 | -1.0652 | 0.01349 | -0.0816 | -78.9622
-12.5 | -1.0193 | 0.01276 | -0.08 | -79.8824
-12 | -0.9725 | 0.01213 | -0.0786 | -80.1731
-11.5 | -0.9224 | 0.01158 | -0.0777 | -79.6546
-11 | -0.8708 | 0.01105 | -0.077 | -78.8054
-10.5 | -0.8194 | 0.0104 | -0.0763 | -78.7885
-10 | -0.7682 | 0.00962 | -0.0756 | -79.8545
-9 | -0.6611 | 0.00855 | -0.0748 | -77.3216
-8.5 | -0.6064 | 0.00812 | -0.0746 | -74.6798
-8 | -0.5511 | 0.00775 | -0.0744 | -71.1097
-7.5 | -0.4953 | 0.00744 | -0.0744 | -66.5726
-7 | -0.4398 | 0.00705 | -0.0742 | -62.383
-6 | -0.3274 | 0.00649 | -0.0742 | -50.4468
-5.5 | -0.2713 | 0.00618 | -0.0742 | -43.8997
-5 | -0.2147 | 0.00591 | -0.0743 | -36.3283
-4.5 | -0.1575 | 0.00574 | -0.0745 | -27.439
-4 | -0.1003 | 0.00562 | -0.0747 | -17.847
-3.5 | -0.0431 | 0.00548 | -0.0748 | -7.865
-3 | 0.014 | 0.00535 | -0.075 | 2.6168
-2.5 | 0.0709 | 0.00522 | -0.0752 | 13.5824
-2 | 0.128 | 0.00505 | -0.0754 | 25.3465
-1.5 | 0.1847 | 0.00485 | -0.0756 | 38.0825
-1 | 0.2411 | 0.00474 | -0.0757 | 50.865
-0.5 | 0.2965 | 0.00448 | -0.0758 | 66.183
0 | 0.3518 | 0.00435 | -0.0758 | 80.8736
0.5 | 0.4071 | 0.00443 | -0.0758 | 91.8962
1 | 0.4614 | 0.0046 | -0.0756 | 100.3043
2 | 0.571 | 0.00516 | -0.0752 | 110.6589
2.5 | 0.6262 | 0.0054 | -0.0751 | 115.963
3 | 0.6811 | 0.00566 | -0.075 | 120.3357
3.5 | 0.7366 | 0.00588 | -0.075 | 125.2721
4 | 0.7921 | 0.0061 | -0.0749 | 129.8525
4.5 | 0.8466 | 0.00637 | -0.0747 | 132.9042
5 | 0.899 | 0.0068 | -0.0742 | 132.2059
5.5 | 0.9523 | 0.00713 | -0.0738 | 133.5624
6 | 1.0044 | 0.00754 | -0.0732 | 133.2095
6.5 | 1.0532 | 0.00819 | -0.0721 | 128.5958
7 | 1.101 | 0.00887 | -0.0708 | 124.1263
7.5 | 1.1447 | 0.00985 | -0.0687 | 116.2132
8 | 1.1943 | 0.0103 | -0.0677 | 115.9515
8.5 | 1.2434 | 0.01073 | -0.0666 | 115.8807
9 | 1.2904 | 0.01115 | -0.0652 | 115.7309
9.5 | 1.3379 | 0.01148 | -0.0639 | 116.5418
10 | 1.3829 | 0.01211 | -0.0622 | 114.1949
10.5 | 1.4251 | 0.01284 | -0.06 | 110.9891
11 | 1.4646 | 0.01363 | -0.0574 | 107.4541
11.5 | 1.4976 | 0.01435 | -0.0536 | 104.3624
12 | 1.5292 | 0.01501 | -0.0496 | 101.8787
12.5 | 1.5569 | 0.01594 | -0.0453 | 97.6725
13 | 1.5851 | 0.01693 | -0.0414 | 93.6267
13.5 | 1.61 | 0.01818 | -0.0374 | 88.5589
14 | 1.6352 | 0.01951 | -0.0338 | 83.8134
14.5 | 1.656 | 0.02122 | -0.0301 | 78.0396
15 | 1.6747 | 0.02321 | -0.0266 | 72.1542
15.5 | 1.6912 | 0.02551 | -0.0235 | 66.2956
16 | 1.7031 | 0.02833 | -0.0205 | 60.1165
16.5 | 1.7083 | 0.03196 | -0.0177 | 53.4512
17 | 1.7154 | 0.0357 | -0.0158 | 48.0504
17.5 | 1.7148 | 0.04051 | -0.0144 | 42.3303
18 | 1.7086 | 0.0464 | -0.0138 | 36.8233
18.5 | 1.7029 | 0.05269 | -0.0141 | 32.3192
19 | 1.6886 | 0.06065 | -0.0156 | 27.8417
19.5 | 1.6629 | 0.07096 | -0.0188 | 23.4343
20 | 1.6311 | 0.08314 | -0.0239 | 19.6187

## 93. Re 7M Mach 0.25 (1)
BIGFOIL.COM POLAR EXPORT
hq2512
HQ 2.5/12 |  |  |  | Cl Max: | 1.345 | at alpha= | 9.5 | deg
JavaFoil+Calcfoil stall+Eppler ext transition |  |  |  | L/D Max: | 150.015 | at alpha= | 5.5 | deg
Re: | 7000000 |  |  | Cd Min: | 0.00459 | at alpha= | -1 | deg
Mach: | 0.25 |  |  | Cl=0 at alpha= | -3.2131 | deg
|  |  |  | @ Cl=0.1, Cd= | 0.0055577
|  |  |  | @ Cl=0.4, Cd= | 0.0047584
|  |  |  | @ Cl=0.6, Cd= | 0.0063003
alpha (deg) | Cl | Cd | Cm | Cl/Cd
-14.5 | -0.221 | 0.10501 | -0.029 | -2.109
-14 | -0.278 | 0.10007 | -0.029 | -2.778
-13.5 | -0.328 | 0.09358 | -0.03 | -3.504
-13 | -0.372 | 0.08811 | -0.031 | -4.227
-12.5 | -0.412 | 0.08055 | -0.033 | -5.112
-12 | -0.445 | 0.07552 | -0.033 | -5.887
-11.5 | -0.472 | 0.06789 | -0.036 | -6.957
-11 | -0.498 | 0.05688 | -0.042 | -8.751
-10.5 | -0.557 | 0.02394 | -0.055 | -23.243
-10 | -0.585 | 0.01382 | -0.06 | -42.326
-9.5 | -0.591 | 0.01068 | -0.062 | -55.373
-9 | -0.582 | 0.00946 | -0.064 | -61.584
-8.5 | -0.555 | 0.00885 | -0.065 | -62.704
-8 | -0.519 | 0.00811 | -0.066 | -63.966
-7.5 | -0.477 | 0.00767 | -0.067 | -62.187
-7 | -0.431 | 0.00733 | -0.067 | -58.722
-6.5 | -0.381 | 0.00651 | -0.068 | -58.424
-6 | -0.328 | 0.00621 | -0.069 | -52.732
-5.5 | -0.272 | 0.00595 | -0.069 | -45.755
-5 | -0.215 | 0.00635 | -0.07 | -33.82
-4.5 | -0.156 | 0.00617 | -0.071 | -25.266
-4 | -0.096 | 0.0061 | -0.071 | -15.717
-3.5 | -0.035 | 0.00601 | -0.072 | -5.84
-3 | 0.026 | 0.0058 | -0.073 | 4.524
-2.5 | 0.088 | 0.00561 | -0.073 | 15.667
-2 | 0.15 | 0.00534 | -0.074 | 28.016
-1.5 | 0.211 | 0.00498 | -0.075 | 42.435
-1 | 0.273 | 0.00459 | -0.075 | 59.564
-0.5 | 0.335 | 0.00469 | -0.076 | 71.419
0 | 0.398 | 0.00474 | -0.077 | 83.982
0.5 | 0.46 | 0.00531 | -0.077 | 86.586
1 | 0.522 | 0.00608 | -0.078 | 85.843
1.5 | 0.583 | 0.00624 | -0.079 | 93.507
2 | 0.645 | 0.00646 | -0.079 | 99.802
2.5 | 0.707 | 0.00663 | -0.08 | 106.523
3 | 0.768 | 0.0069 | -0.081 | 111.237
3.5 | 0.829 | 0.00645 | -0.081 | 128.552
4 | 0.889 | 0.006 | -0.082 | 148.306
4.5 | 0.95 | 0.00634 | -0.082 | 149.69
5 | 1.009 | 0.00677 | -0.083 | 149.192
5.5 | 1.068 | 0.00712 | -0.084 | 150.015
6 | 1.126 | 0.00756 | -0.084 | 149.013
6.5 | 1.18 | 0.00826 | -0.085 | 142.864
7 | 1.227 | 0.0087 | -0.085 | 141.012
7.5 | 1.268 | 0.00907 | -0.086 | 139.873
8 | 1.302 | 0.01134 | -0.086 | 114.829
8.5 | 1.327 | 0.01149 | -0.087 | 115.47
9 | 1.342 | 0.0122 | -0.088 | 110.025
9.5 | 1.345 | 0.01291 | -0.088 | 104.16
10 | 1.336 | 0.01374 | -0.089 | 97.21
10.5 | 1.296 | 0.0165 | -0.088 | 78.573
11 | 1.249 | 0.01818 | -0.088 | 68.725
11.5 | 1.19 | 0.01998 | -0.088 | 59.567
12 | 1.119 | 0.02193 | -0.087 | 51.008
12.5 | 1.038 | 0.0237 | -0.087 | 43.777
13 | 0.942 | 0.0271 | -0.087 | 34.763
13.5 | 0.839 | 0.03118 | -0.086 | 26.906
14 | 0.731 | 0.03556 | -0.085 | 20.56
14.5 | 0.616 | 0.04299 | -0.084 | 14.322

## 94. Re 7M Mach 0.25 (2)
BIGFOIL.COM POLAR EXPORT
hq2512
HQ 2.5/12 |  |  |  | Cl Max: | 1.5923 | at alpha= | 14.5 | deg
XFOIL ncrit=9 |  |  |  | L/D Max: | 134.117 | at alpha= | 4.5 | deg
Re: | 7000000 |  |  | Cd Min: | 0.20511 | at alpha= | -18 | deg
Mach: | 0.25 |  |  | Cl=0 at alpha= | -3.1166 | deg
|  |  |  | @ Cl=0.1, Cd= | 0.0051862
|  |  |  | @ Cl=0.4, Cd= | 0.0044425
|  |  |  | @ Cl=0.6, Cd= | 0.00531
alpha (deg) | Cl | Cd | Cm | Cl/Cd
-18 | -0.5837 | 0.20511 | 0.0124 | -2.8458
-17.5 | -0.5662 | 0.19894 | 0.0087 | -2.8461
-17 | -0.5528 | 0.19097 | 0.0049 | -2.8947
-16.5 | -0.6068 | 0.16074 | -0.0063 | -3.775
-16 | -0.6336 | 0.14416 | -0.0142 | -4.3951
-15.5 | -0.6581 | 0.12949 | -0.0216 | -5.0822
-15 | -0.726 | 0.10733 | -0.0341 | -6.7642
-14.5 | -0.8169 | 0.08352 | -0.0495 | -9.7809
-14 | -0.9366 | 0.05318 | -0.0698 | -17.6119
-13.5 | -0.9809 | 0.03876 | -0.0823 | -25.307
-13 | -1.0169 | 0.0296 | -0.0875 | -34.3547
-12.5 | -1.0055 | 0.02133 | -0.0949 | -47.1402
-12 | -0.9765 | 0.01757 | -0.0934 | -55.5777
-11.5 | -0.9464 | 0.01511 | -0.0894 | -62.634
-11 | -0.9031 | 0.01334 | -0.0867 | -67.6987
-10.5 | -0.853 | 0.01207 | -0.0847 | -70.6711
-10 | -0.7986 | 0.01122 | -0.0833 | -71.1765
-9.5 | -0.7436 | 0.01041 | -0.082 | -71.4313
-9 | -0.6901 | 0.00932 | -0.0806 | -74.0451
-8 | -0.5754 | 0.00818 | -0.079 | -70.3423
-7.5 | -0.517 | 0.00773 | -0.0784 | -66.8823
-7 | -0.4582 | 0.00737 | -0.078 | -62.171
-6.5 | -0.3998 | 0.00696 | -0.0776 | -57.4425
-6 | -0.3408 | 0.00667 | -0.0774 | -51.0945
-5.5 | -0.2821 | 0.00637 | -0.0771 | -44.2857
-5 | -0.2237 | 0.006 | -0.077 | -37.2833
-4.5 | -0.1641 | 0.00582 | -0.077 | -28.1959
-4 | -0.1047 | 0.00566 | -0.0771 | -18.4982
-3.5 | -0.0454 | 0.00553 | -0.0771 | -8.2098
-3 | 0.0138 | 0.00538 | -0.0772 | 2.5651
-2.5 | 0.0728 | 0.00526 | -0.0774 | 13.8403
-2 | 0.1318 | 0.0051 | -0.0775 | 25.8431
-1.5 | 0.1903 | 0.00489 | -0.0777 | 38.9162
-1 | 0.2485 | 0.00476 | -0.0778 | 52.2059
-0.5 | 0.3058 | 0.00451 | -0.0778 | 67.8049
0 | 0.3625 | 0.00439 | -0.0778 | 82.574
0.5 | 0.4196 | 0.00447 | -0.0777 | 93.8702
1 | 0.4755 | 0.00465 | -0.0774 | 102.2581
1.5 | 0.5322 | 0.00492 | -0.0772 | 108.1707
2 | 0.5881 | 0.00526 | -0.0769 | 111.8061
2.5 | 0.6452 | 0.0055 | -0.0767 | 117.3091
3 | 0.7022 | 0.00574 | -0.0765 | 122.3345
3.5 | 0.7595 | 0.00599 | -0.0764 | 126.7947
4 | 0.8167 | 0.00623 | -0.0761 | 131.0915
4.5 | 0.8731 | 0.00651 | -0.0758 | 134.1167
5 | 0.9274 | 0.00695 | -0.075 | 133.4388
5.5 | 0.9821 | 0.00734 | -0.0743 | 133.8011
6 | 1.0362 | 0.00776 | -0.0735 | 133.5309
6.5 | 1.0862 | 0.00844 | -0.0719 | 128.6967
7 | 1.1298 | 0.00955 | -0.0692 | 118.3037
7.5 | 1.1788 | 0.01023 | -0.0673 | 115.2297
8 | 1.2301 | 0.0107 | -0.0658 | 114.9626
8.5 | 1.2799 | 0.0112 | -0.064 | 114.2768
9 | 1.3271 | 0.01172 | -0.0617 | 113.2338
9.5 | 1.3739 | 0.01216 | -0.0594 | 112.9852
10 | 1.4133 | 0.01313 | -0.0557 | 107.639
10.5 | 1.4465 | 0.01389 | -0.0508 | 104.1397
11 | 1.4783 | 0.01473 | -0.046 | 100.3598
11.5 | 1.5064 | 0.01587 | -0.0409 | 94.9212
12 | 1.5319 | 0.01726 | -0.0358 | 88.7543
12.5 | 1.553 | 0.01902 | -0.0307 | 81.6509
13 | 1.5712 | 0.02113 | -0.0259 | 74.3587
13.5 | 1.5819 | 0.02397 | -0.0212 | 65.995
14 | 1.5916 | 0.02718 | -0.0172 | 58.5578
14.5 | 1.5923 | 0.03142 | -0.0137 | 50.6779
15 | 1.5847 | 0.03686 | -0.0111 | 42.9924
15.5 | 1.5732 | 0.04333 | -0.0099 | 36.3074
16 | 1.5514 | 0.05175 | -0.0103 | 29.9787
16.5 | 1.5119 | 0.06354 | -0.0134 | 23.7945
17 | 1.4827 | 0.07531 | -0.0181 | 19.688
17.5 | 1.4373 | 0.09091 | -0.0259 | 15.8101
18 | 1.3914 | 0.1079 | -0.0353 | 12.8953
18.5 | 1.349 | 0.12504 | -0.0453 | 10.7885
19 | 1.3075 | 0.14253 | -0.0561 | 9.1735
19.5 | 1.2688 | 0.16002 | -0.0673 | 7.929

## 95. Re 7M Mach 0.50 (1)
BIGFOIL.COM POLAR EXPORT
hq2512
HQ 2.5/12 |  |  |  | Cl Max: | 1.326 | at alpha= | 7 | deg
JavaFoil+Calcfoil stall+Eppler ext transition |  |  |  | L/D Max: | 144.007 | at alpha= | 4 | deg
Re: | 7000000 |  |  | Cd Min: | 0.00495 | at alpha= | 0 | deg
Mach: | 0.5 |  |  | Cl=0 at alpha= | -3.2132 | deg
|  |  |  | @ Cl=0.1, Cd= | 0.0060252
|  |  |  | @ Cl=0.4, Cd= | 0.0052099
|  |  |  | @ Cl=0.6, Cd= | 0.0066044
alpha (deg) | Cl | Cd | Cm | Cl/Cd
-20 | -0.91 | 0.15259 | -0.034 | -5.961
-19.5 | -0.882 | 0.14892 | -0.033 | -5.925
-19 | -0.856 | 0.14176 | -0.034 | -6.04
-18.5 | -0.83 | 0.13825 | -0.034 | -6.004
-18 | -0.805 | 0.13614 | -0.035 | -5.91
-17.5 | -0.778 | 0.12817 | -0.035 | -6.067
-17 | -0.748 | 0.12624 | -0.033 | -5.927
-16.5 | -0.722 | 0.11662 | -0.034 | -6.191
-16 | -0.696 | 0.10897 | -0.034 | -6.385
-15.5 | -0.67 | 0.1027 | -0.035 | -6.52
-15 | -0.642 | 0.11035 | -0.035 | -5.821
-14.5 | -0.613 | 0.11944 | -0.033 | -5.136
-14 | -0.588 | 0.0967 | -0.035 | -6.085
-13.5 | -0.562 | 0.08986 | -0.036 | -6.255
-13 | -0.536 | 0.08306 | -0.036 | -6.447
-12.5 | -0.507 | 0.08785 | -0.035 | -5.773
-12 | -0.483 | 0.07606 | -0.038 | -6.345
-11.5 | -0.465 | 0.06109 | -0.046 | -7.606
-11 | -0.486 | 0.02248 | -0.063 | -21.62
-10.5 | -0.399 | 0.06874 | -0.036 | -5.808
-10 | -0.374 | 0.06092 | -0.039 | -6.137
-9.5 | -0.345 | 0.06149 | -0.036 | -5.611
-9 | -0.318 | 0.05863 | -0.037 | -5.425
-8.5 | -0.293 | 0.05168 | -0.042 | -5.661
-8 | -0.264 | 0.05094 | -0.04 | -5.185
-7.5 | -0.276 | 0.01349 | -0.07 | -20.449
-7 | -0.338 | 0.00906 | -0.075 | -37.285
-6.5 | -0.375 | 0.00803 | -0.076 | -46.621
-6 | -0.342 | 0.00762 | -0.077 | -44.921
-5.5 | -0.293 | 0.00656 | -0.077 | -44.644
-5 | -0.235 | 0.00629 | -0.078 | -37.368
-4.5 | -0.172 | 0.0065 | -0.079 | -26.504
-4 | -0.106 | 0.00643 | -0.08 | -16.566
-3.5 | -0.039 | 0.00603 | -0.081 | -6.483
-3 | 0.029 | 0.00627 | -0.081 | 4.666
-2.5 | 0.098 | 0.00604 | -0.082 | 16.248
-2 | 0.167 | 0.00553 | -0.083 | 30.239
-1.5 | 0.236 | 0.00565 | -0.084 | 41.809
-1 | 0.305 | 0.00528 | -0.084 | 57.775
-0.5 | 0.374 | 0.00536 | -0.085 | 69.808
0 | 0.445 | 0.00495 | -0.086 | 89.891
0.5 | 0.514 | 0.0057 | -0.086 | 90.207
1 | 0.583 | 0.00656 | -0.087 | 88.838
1.5 | 0.652 | 0.00674 | -0.088 | 96.628
2 | 0.72 | 0.00699 | -0.089 | 103.083
2.5 | 0.789 | 0.0073 | -0.089 | 108.012
3 | 0.857 | 0.00766 | -0.09 | 111.849
3.5 | 0.924 | 0.00802 | -0.091 | 115.259
4 | 0.991 | 0.00688 | -0.091 | 144.007
4.5 | 1.057 | 0.00748 | -0.092 | 141.43
5 | 1.122 | 0.00795 | -0.093 | 141.251
5.5 | 1.185 | 0.00849 | -0.093 | 139.544
6 | 1.246 | 0.00942 | -0.094 | 132.291
6.5 | 1.298 | 0.01009 | -0.095 | 128.599
7 | 1.326 | 0.01094 | -0.095 | 121.181
7.5 | 1.321 | 0.01344 | -0.096 | 98.317
8 | 1.214 | 0.01668 | -0.095 | 72.798
8.5 | 0.787 | 0.01913 | -0.095 | 41.155
9 | 0.809 | 0.02305 | -0.094 | 35.084
9.5 | 0.839 | 0.02356 | -0.094 | 35.619
10 | 0.862 | 0.02683 | -0.094 | 32.124
10.5 | 0.888 | 0.02952 | -0.093 | 30.087
11 | 0.898 | 0.03684 | -0.091 | 24.369
11.5 | 0.943 | 0.03313 | -0.093 | 28.454
12 | 0.879 | 0.07218 | -0.075 | 12.175

## 96. Re 7M Mach 0.50 (2)
BIGFOIL.COM POLAR EXPORT
hq2512
HQ 2.5/12 |  |  |  | Cl Max: | 1.4531 | at alpha= | 10.5 | deg
XFOIL ncrit=9 |  |  |  | L/D Max: | 137.66 | at alpha= | 4.5 | deg
Re: | 7000000 |  |  | Cd Min: | 0.26082 | at alpha= | -20 | deg
Mach: | 0.5 |  |  | Cl=0 at alpha= | -3.0884 | deg
|  |  |  | @ Cl=0.1, Cd= | 0.0054027
|  |  |  | @ Cl=0.4, Cd= | 0.0045991
|  |  |  | @ Cl=0.6, Cd= | 0.0053528
alpha (deg) | Cl | Cd | Cm | Cl/Cd
-20 | -0.6828 | 0.26082 | 0.0342 | -2.6179
-19.5 | -0.6624 | 0.25189 | 0.0292 | -2.6297
-19 | -0.6403 | 0.24413 | 0.0245 | -2.6228
-18.5 | -0.6186 | 0.23653 | 0.02 | -2.6153
-18 | -0.5971 | 0.22873 | 0.0155 | -2.6105
-17.5 | -0.5758 | 0.22075 | 0.0111 | -2.6084
-17 | -0.5582 | 0.21037 | 0.0067 | -2.6534
-16.5 | -0.5389 | 0.20175 | 0.0024 | -2.6711
-16 | -0.5205 | 0.19313 | -0.0018 | -2.6951
-15.5 | -0.5018 | 0.18516 | -0.0058 | -2.7101
-15 | -0.4838 | 0.17722 | -0.0096 | -2.7299
-14.5 | -0.467 | 0.16894 | -0.0134 | -2.7643
-14 | -0.4523 | 0.16026 | -0.0172 | -2.8223
-13.5 | -0.4398 | 0.15139 | -0.0209 | -2.9051
-13 | -0.4301 | 0.1421 | -0.0247 | -3.0267
-12.5 | -0.4252 | 0.13215 | -0.0287 | -3.2176
-12 | -0.4195 | 0.12265 | -0.0329 | -3.4203
-11.5 | -0.4185 | 0.11108 | -0.0394 | -3.7676
-11 | -0.4095 | 0.09523 | -0.0554 | -4.3001
-10.5 | -0.3922 | 0.08019 | -0.0741 | -4.8909
-10 | -0.3751 | 0.06525 | -0.0951 | -5.7487
-9.5 | -0.3929 | 0.05566 | -0.1004 | -7.0589
-9 | -0.4085 | 0.0435 | -0.11 | -9.3908
-8.5 | -0.4349 | 0.03508 | -0.1148 | -12.3974
-8 | -0.4768 | 0.02952 | -0.1112 | -16.1518
-7.5 | -0.5046 | 0.02195 | -0.1068 | -22.9886
-7 | -0.5143 | 0.01329 | -0.1013 | -38.6983
-6.5 | -0.4707 | 0.00918 | -0.0965 | -51.2745
-6 | -0.4055 | 0.00772 | -0.0933 | -52.5259
-5.5 | -0.3357 | 0.00706 | -0.0912 | -47.5496
-5 | -0.2653 | 0.00664 | -0.0898 | -39.9548
-4.5 | -0.1959 | 0.00621 | -0.0887 | -31.5459
-4 | -0.1262 | 0.00594 | -0.088 | -21.2458
-3.5 | -0.0568 | 0.00576 | -0.0875 | -9.8611
-3 | 0.0122 | 0.00559 | -0.0872 | 2.1825
-2.5 | 0.0806 | 0.00544 | -0.087 | 14.8162
-2 | 0.1482 | 0.00531 | -0.0868 | 27.9096
-1.5 | 0.2154 | 0.00512 | -0.0868 | 42.0703
-1 | 0.2815 | 0.00493 | -0.0867 | 57.0994
-0.5 | 0.3466 | 0.00475 | -0.0865 | 72.9684
0 | 0.4103 | 0.00457 | -0.0862 | 89.7812
0.5 | 0.4746 | 0.00468 | -0.0858 | 101.4103
1 | 0.5378 | 0.0049 | -0.0852 | 109.7551
1.5 | 0.5994 | 0.00535 | -0.0842 | 112.0374
2 | 0.6637 | 0.00565 | -0.0836 | 117.469
2.5 | 0.7294 | 0.00588 | -0.083 | 124.0476
3 | 0.7949 | 0.00614 | -0.0823 | 129.4625
3.5 | 0.8599 | 0.00645 | -0.0814 | 133.3178
4 | 0.9249 | 0.00678 | -0.0802 | 136.4159
4.5 | 0.9884 | 0.00718 | -0.0786 | 137.6602
5 | 1.05 | 0.00767 | -0.0765 | 136.897
5.5 | 1.1103 | 0.00821 | -0.0739 | 135.2375
6 | 1.1673 | 0.00888 | -0.0705 | 131.4527
6.5 | 1.2154 | 0.00986 | -0.0656 | 123.2657
7 | 1.2469 | 0.01115 | -0.0576 | 111.8296
7.5 | 1.2911 | 0.01187 | -0.0514 | 108.77
8 | 1.3337 | 0.01274 | -0.045 | 104.686
8.5 | 1.3727 | 0.01388 | -0.0382 | 98.8977
9 | 1.4142 | 0.01522 | -0.0325 | 92.9172
9.5 | 1.4359 | 0.01752 | -0.0244 | 81.9578
10 | 1.4509 | 0.02088 | -0.0171 | 69.4875
10.5 | 1.4531 | 0.02559 | -0.0105 | 56.7839
11 | 1.4337 | 0.03247 | -0.0057 | 44.1546
11.5 | 1.4071 | 0.04083 | -0.0037 | 34.4624
12 | 1.3677 | 0.05147 | -0.0048 | 26.5728
12.5 | 1.3297 | 0.06341 | -0.0089 | 20.9699
13 | 1.2879 | 0.07731 | -0.016 | 16.6589
13.5 | 1.2468 | 0.09238 | -0.0249 | 13.4964
14 | 1.207 | 0.10803 | -0.0346 | 11.1728
14.5 | 1.1719 | 0.12368 | -0.0448 | 9.4753
15 | 1.143 | 0.13913 | -0.055 | 8.2153
15.5 | 1.1202 | 0.15428 | -0.0652 | 7.2608

## 97. Re 8M Mach 0.00 (1)
BIGFOIL.COM POLAR EXPORT
hq2512
HQ 2.5/12 |  |  |  | Cl Max: | 1.373 | at alpha= | 10.5 | deg
JavaFoil+Calcfoil stall+Eppler ext transition |  |  |  | L/D Max: | 151.799 | at alpha= | 5.5 | deg
Re: | 8000000 |  |  | Cd Min: | 0.00468 | at alpha= | 0 | deg
Mach: | 0 |  |  | Cl=0 at alpha= | -3.2119 | deg
|  |  |  | @ Cl=0.1, Cd= | 0.005265
|  |  |  | @ Cl=0.4, Cd= | 0.0049458
|  |  |  | @ Cl=0.6, Cd= | 0.0061975
alpha (deg) | Cl | Cd | Cm | Cl/Cd
-15.5 | -0.5 | 0.10713 | -0.03 | -4.663
-15 | -0.517 | 0.09822 | -0.031 | -5.265
-14.5 | -0.532 | 0.09237 | -0.032 | -5.764
-14 | -0.547 | 0.08487 | -0.034 | -6.449
-13.5 | -0.56 | 0.07838 | -0.035 | -7.144
-13 | -0.573 | 0.06926 | -0.038 | -8.276
-12.5 | -0.599 | 0.04896 | -0.045 | -12.237
-12 | -0.642 | 0.02403 | -0.053 | -26.711
-11.5 | -0.655 | 0.0172 | -0.055 | -38.09
-11 | -0.66 | 0.01331 | -0.057 | -49.587
-10.5 | -0.661 | 0.01057 | -0.059 | -62.471
-10 | -0.649 | 0.00961 | -0.061 | -67.48
-9.5 | -0.626 | 0.00904 | -0.062 | -69.191
-9 | -0.597 | 0.00856 | -0.062 | -69.734
-8.5 | -0.56 | 0.00782 | -0.063 | -71.561
-8 | -0.517 | 0.00754 | -0.064 | -68.614
-7.5 | -0.472 | 0.00722 | -0.064 | -65.36
-7 | -0.424 | 0.00652 | -0.065 | -64.992
-6.5 | -0.373 | 0.00663 | -0.066 | -56.209
-6 | -0.32 | 0.00607 | -0.066 | -52.716
-5.5 | -0.265 | 0.00662 | -0.067 | -40.048
-5 | -0.209 | 0.00647 | -0.068 | -32.28
-4.5 | -0.151 | 0.00631 | -0.068 | -23.963
-4 | -0.093 | 0.00594 | -0.069 | -15.66
-3.5 | -0.034 | 0.00572 | -0.07 | -5.947
-3 | 0.025 | 0.00578 | -0.07 | 4.4
-2.5 | 0.085 | 0.00536 | -0.071 | 15.861
-2 | 0.145 | 0.00498 | -0.072 | 29.08
-1.5 | 0.205 | 0.00498 | -0.072 | 41.09
-1 | 0.265 | 0.00497 | -0.073 | 53.225
-0.5 | 0.324 | 0.00469 | -0.074 | 69.178
0 | 0.386 | 0.00468 | -0.074 | 82.356
0.5 | 0.445 | 0.0058 | -0.075 | 76.857
1 | 0.505 | 0.00593 | -0.076 | 85.265
1.5 | 0.565 | 0.00611 | -0.076 | 92.476
2 | 0.625 | 0.00626 | -0.077 | 99.855
2.5 | 0.684 | 0.0055 | -0.077 | 124.425
3 | 0.744 | 0.0058 | -0.078 | 128.202
3.5 | 0.803 | 0.00559 | -0.079 | 143.593
4 | 0.862 | 0.00581 | -0.079 | 148.271
4.5 | 0.92 | 0.00618 | -0.08 | 148.996
5 | 0.978 | 0.00655 | -0.08 | 149.475
5.5 | 1.036 | 0.00682 | -0.081 | 151.799
6 | 1.092 | 0.00721 | -0.082 | 151.55
6.5 | 1.146 | 0.00783 | -0.082 | 146.272
7 | 1.194 | 0.00815 | -0.083 | 146.491
7.5 | 1.238 | 0.00852 | -0.083 | 145.216
8 | 1.277 | 0.01 | -0.084 | 127.636
8.5 | 1.31 | 0.01056 | -0.084 | 124.072
9 | 1.336 | 0.01113 | -0.085 | 120.04
9.5 | 1.356 | 0.01171 | -0.085 | 115.846
10 | 1.368 | 0.01235 | -0.086 | 110.772
10.5 | 1.373 | 0.01314 | -0.086 | 104.48
11 | 1.37 | 0.01393 | -0.087 | 98.333
11.5 | 1.343 | 0.01642 | -0.086 | 81.796
12 | 1.319 | 0.0176 | -0.086 | 74.954
12.5 | 1.287 | 0.019 | -0.086 | 67.739
13 | 1.249 | 0.02068 | -0.086 | 60.398
13.5 | 1.207 | 0.02276 | -0.086 | 53.043
14 | 1.165 | 0.02424 | -0.086 | 48.05
14.5 | 1.112 | 0.02797 | -0.085 | 39.769
15 | 1.061 | 0.0315 | -0.085 | 33.668
15.5 | 1.008 | 0.03573 | -0.084 | 28.2

## 98. Re 8M Mach 0.00 (2)
BIGFOIL.COM POLAR EXPORT
hq2512
HQ 2.5/12 |  |  |  | Cl Max: | 1.7535 | at alpha= | 17.5 | deg
XFOIL ncrit=9 |  |  |  | L/D Max: | 134.631 | at alpha= | 5.5 | deg
Re: | 8000000 |  |  | Cd Min: | 0.19778 | at alpha= | -20 | deg
Mach: | 0 |  |  | Cl=0 at alpha= | -3.1215 | deg
|  |  |  | @ Cl=0.1, Cd= | 0.0050625
|  |  |  | @ Cl=0.4, Cd= | 0.0045018
|  |  |  | @ Cl=0.6, Cd= | 0.0052564
alpha (deg) | Cl | Cd | Cm | Cl/Cd
-20 | -0.7093 | 0.19778 | 0.0177 | -3.5863
-19.5 | -0.7222 | 0.18324 | 0.0102 | -3.9413
-19 | -1.297 | 0.05823 | -0.0635 | -22.2737
-18.5 | -1.3249 | 0.04721 | -0.071 | -28.064
-18 | -1.3684 | 0.03574 | -0.0779 | -38.2876
-17.5 | -1.375 | 0.02978 | -0.0804 | -46.1719
-17 | -1.3842 | 0.02436 | -0.0814 | -56.8227
-16.5 | -1.369 | 0.02219 | -0.0798 | -61.6945
-16 | -1.3563 | 0.02012 | -0.0757 | -67.4105
-15.5 | -1.3273 | 0.01857 | -0.0731 | -71.4755
-15 | -1.2865 | 0.01685 | -0.0727 | -76.3501
-14.5 | -1.2353 | 0.0155 | -0.0737 | -79.6968
-14 | -1.1755 | 0.01423 | -0.0761 | -82.6072
-13.5 | -1.112 | 0.01319 | -0.0791 | -84.3063
-13 | -1.0635 | 0.01252 | -0.0784 | -84.9441
-12.5 | -1.0179 | 0.01197 | -0.0769 | -85.0376
-12 | -0.9691 | 0.0114 | -0.0761 | -85.0088
-11.5 | -0.9186 | 0.01091 | -0.0755 | -84.198
-11 | -0.8671 | 0.01044 | -0.0751 | -83.0556
-10.5 | -0.8151 | 0.00991 | -0.0747 | -82.2503
-10 | -0.7636 | 0.00923 | -0.0742 | -82.7302
-9.5 | -0.7107 | 0.00869 | -0.0739 | -81.7837
-9 | -0.6571 | 0.00823 | -0.0737 | -79.842
-8.5 | -0.6029 | 0.00783 | -0.0736 | -76.9987
-8 | -0.548 | 0.0075 | -0.0735 | -73.0667
-7.5 | -0.4926 | 0.00721 | -0.0735 | -68.3218
-7 | -0.4373 | 0.00687 | -0.0735 | -63.6536
-6.5 | -0.3815 | 0.0066 | -0.0736 | -57.803
-6 | -0.3256 | 0.00635 | -0.0736 | -51.2756
-5 | -0.2135 | 0.00578 | -0.0738 | -36.9377
-4.5 | -0.1566 | 0.00563 | -0.074 | -27.8153
-3.5 | -0.043 | 0.00538 | -0.0744 | -7.9926
-3 | 0.0138 | 0.00525 | -0.0746 | 2.6286
-2.5 | 0.0705 | 0.00513 | -0.0748 | 13.7427
-2 | 0.1273 | 0.005 | -0.075 | 25.46
-1.5 | 0.1836 | 0.00483 | -0.0752 | 38.0124
-1 | 0.2396 | 0.00473 | -0.0754 | 50.6554
-0.5 | 0.2952 | 0.00458 | -0.0755 | 64.4541
0 | 0.3496 | 0.00441 | -0.0754 | 79.2744
0.5 | 0.4045 | 0.00451 | -0.0754 | 89.6896
1 | 0.4585 | 0.00463 | -0.0752 | 99.0281
1.5 | 0.5134 | 0.00485 | -0.0751 | 105.8557
2 | 0.5677 | 0.00514 | -0.0749 | 110.4475
2.5 | 0.6232 | 0.00534 | -0.075 | 116.7041
3 | 0.6782 | 0.00556 | -0.0749 | 121.9784
4 | 0.7884 | 0.00599 | -0.0749 | 131.6194
4.5 | 0.8422 | 0.0063 | -0.0746 | 133.6825
5 | 0.895 | 0.00668 | -0.0743 | 133.982
5.5 | 0.9478 | 0.00704 | -0.0739 | 134.6307
6 | 0.9996 | 0.00744 | -0.0734 | 134.3548
6.5 | 1.049 | 0.00801 | -0.0724 | 130.9613
7 | 1.0967 | 0.0087 | -0.0712 | 126.0575
7.5 | 1.1411 | 0.00961 | -0.0694 | 118.7409
8 | 1.191 | 0.01002 | -0.0686 | 118.8623
8.5 | 1.2402 | 0.01044 | -0.0677 | 118.7931
9 | 1.2879 | 0.01087 | -0.0665 | 118.4821
10.5 | 1.4228 | 0.01243 | -0.0618 | 114.465
11 | 1.4653 | 0.01305 | -0.06 | 112.2835
11.5 | 1.5052 | 0.01373 | -0.0577 | 109.6286
12 | 1.5387 | 0.01431 | -0.0541 | 107.5262
12.5 | 1.5664 | 0.0151 | -0.0496 | 103.7351
13 | 1.5959 | 0.0159 | -0.0458 | 100.3711
13.5 | 1.6227 | 0.01691 | -0.042 | 95.961
14 | 1.6489 | 0.01802 | -0.0384 | 91.5039
14.5 | 1.6722 | 0.0194 | -0.0347 | 86.1959
15 | 1.6932 | 0.02102 | -0.0312 | 80.5519
15.5 | 1.7126 | 0.02288 | -0.0279 | 74.8514
16 | 1.7264 | 0.02528 | -0.0246 | 68.2911
16.5 | 1.7357 | 0.02822 | -0.0215 | 61.506
17 | 1.7472 | 0.03122 | -0.0192 | 55.9641
17.5 | 1.7535 | 0.03487 | -0.0172 | 50.2868
18 | 1.7513 | 0.03968 | -0.0156 | 44.1356
18.5 | 1.7534 | 0.04446 | -0.0149 | 39.4377
19 | 1.7481 | 0.05043 | -0.0149 | 34.6639
19.5 | 1.7338 | 0.05806 | -0.016 | 29.8622
20 | 1.7118 | 0.06741 | -0.0185 | 25.3939

## 99. Re 8M Mach 0.10 (1)
BIGFOIL.COM POLAR EXPORT
hq2512
HQ 2.5/12 |  |  |  | Cl Max: | 1.367 | at alpha= | 10.5 | deg
JavaFoil+Calcfoil stall+Eppler ext transition |  |  |  | L/D Max: | 151.624 | at alpha= | 5.5 | deg
Re: | 8000000 |  |  | Cd Min: | 0.00465 | at alpha= | -0.5 | deg
Mach: | 0.1 |  |  | Cl=0 at alpha= | -3.2167 | deg
|  |  |  | @ Cl=0.1, Cd= | 0.00524
|  |  |  | @ Cl=0.4, Cd= | 0.0049308
|  |  |  | @ Cl=0.6, Cd= | 0.006206
alpha (deg) | Cl | Cd | Cm | Cl/Cd
-15.5 | -0.464 | 0.10771 | -0.03 | -4.309
-15 | -0.484 | 0.10128 | -0.03 | -4.775
-14.5 | -0.503 | 0.09416 | -0.032 | -5.338
-14 | -0.52 | 0.08822 | -0.033 | -5.89
-13.5 | -0.536 | 0.08074 | -0.035 | -6.637
-13 | -0.549 | 0.07445 | -0.036 | -7.376
-12.5 | -0.566 | 0.06302 | -0.04 | -8.973
-12 | -0.597 | 0.04018 | -0.048 | -14.869
-11.5 | -0.635 | 0.02041 | -0.054 | -31.102
-11 | -0.647 | 0.01437 | -0.057 | -45.039
-10.5 | -0.651 | 0.01108 | -0.059 | -58.763
-10 | -0.644 | 0.00974 | -0.061 | -66.073
-9.5 | -0.623 | 0.00914 | -0.062 | -68.177
-9 | -0.596 | 0.00867 | -0.063 | -68.741
-8.5 | -0.56 | 0.0079 | -0.063 | -70.879
-8 | -0.518 | 0.00761 | -0.064 | -68.047
-7.5 | -0.473 | 0.00721 | -0.065 | -65.588
-7 | -0.425 | 0.00645 | -0.065 | -65.815
-6.5 | -0.374 | 0.00629 | -0.066 | -59.502
-6 | -0.321 | 0.00599 | -0.067 | -53.588
-5.5 | -0.266 | 0.00668 | -0.067 | -39.856
-5 | -0.21 | 0.00612 | -0.068 | -34.27
-4.5 | -0.152 | 0.0062 | -0.069 | -24.5
-4 | -0.093 | 0.00594 | -0.069 | -15.726
-3.5 | -0.034 | 0.00582 | -0.07 | -5.867
-3 | 0.026 | 0.00573 | -0.071 | 4.459
-2.5 | 0.086 | 0.00531 | -0.071 | 16.104
-2 | 0.146 | 0.00501 | -0.072 | 29.072
-1.5 | 0.206 | 0.00501 | -0.073 | 41.092
-1 | 0.266 | 0.00499 | -0.073 | 53.246
-0.5 | 0.326 | 0.00465 | -0.074 | 70.132
0 | 0.387 | 0.00469 | -0.075 | 82.564
0.5 | 0.448 | 0.00582 | -0.075 | 76.921
1 | 0.508 | 0.00596 | -0.076 | 85.23
1.5 | 0.568 | 0.00611 | -0.077 | 93.027
2 | 0.628 | 0.00629 | -0.077 | 99.887
2.5 | 0.688 | 0.00644 | -0.078 | 106.731
3 | 0.747 | 0.00671 | -0.078 | 111.417
3.5 | 0.807 | 0.00555 | -0.079 | 145.338
4 | 0.866 | 0.00586 | -0.08 | 147.899
4.5 | 0.925 | 0.00623 | -0.08 | 148.377
5 | 0.983 | 0.00653 | -0.081 | 150.616
5.5 | 1.041 | 0.00686 | -0.081 | 151.624
6 | 1.098 | 0.00728 | -0.082 | 150.858
6.5 | 1.151 | 0.00782 | -0.082 | 147.189
7 | 1.199 | 0.00822 | -0.083 | 145.834
7.5 | 1.243 | 0.00861 | -0.084 | 144.335
8 | 1.281 | 0.01004 | -0.084 | 127.572
8.5 | 1.313 | 0.01065 | -0.085 | 123.237
9 | 1.338 | 0.01121 | -0.085 | 119.334
9.5 | 1.356 | 0.01183 | -0.086 | 114.624
10 | 1.366 | 0.01256 | -0.086 | 108.742
10.5 | 1.367 | 0.01332 | -0.087 | 102.654
11 | 1.36 | 0.01413 | -0.087 | 96.289
11.5 | 1.328 | 0.01675 | -0.087 | 79.272
12 | 1.296 | 0.01813 | -0.086 | 71.52
12.5 | 1.261 | 0.01955 | -0.086 | 64.48
13 | 1.217 | 0.02148 | -0.086 | 56.636
13.5 | 1.17 | 0.02346 | -0.086 | 49.859
14 | 1.121 | 0.02522 | -0.086 | 44.438
14.5 | 1.062 | 0.0294 | -0.085 | 36.122
15 | 1.005 | 0.03319 | -0.085 | 30.274
15.5 | 0.945 | 0.03839 | -0.084 | 24.609

## 100. Re 8M Mach 0.10 (2)
BIGFOIL.COM POLAR EXPORT
hq2512
HQ 2.5/12 |  |  |  | Cl Max: | 1.7371 | at alpha= | 17.5 | deg
XFOIL ncrit=9 |  |  |  | L/D Max: | 134.823 | at alpha= | 5.5 | deg
Re: | 8000000 |  |  | Cd Min: | 0.17815 | at alpha= | -19 | deg
Mach: | 0.1 |  |  | Cl=0 at alpha= | -3.1206 | deg
|  |  |  | @ Cl=0.1, Cd= | 0.0050738
|  |  |  | @ Cl=0.4, Cd= | 0.0045066
|  |  |  | @ Cl=0.6, Cd= | 0.0052591
alpha (deg) | Cl | Cd | Cm | Cl/Cd
-19 | -0.7097 | 0.17815 | 0.0067 | -3.9837
-18.5 | -0.7281 | 0.16336 | -0.001 | -4.457
-18 | -1.2761 | 0.05038 | -0.0706 | -25.3295
-17.5 | -1.3118 | 0.03916 | -0.0781 | -33.4985
-17 | -1.3449 | 0.02996 | -0.0828 | -44.8899
-16.5 | -1.3327 | 0.02635 | -0.0836 | -50.5769
-16 | -1.3358 | 0.02259 | -0.082 | -59.1324
-15.5 | -1.3208 | 0.02058 | -0.0779 | -64.1788
-15 | -1.294 | 0.01849 | -0.0752 | -69.9838
-14 | -1.1866 | 0.01522 | -0.0781 | -77.9632
-13.5 | -1.1207 | 0.01385 | -0.0814 | -80.917
-13 | -1.0716 | 0.01296 | -0.0807 | -82.6852
-12.5 | -1.0264 | 0.0123 | -0.079 | -83.4472
-12 | -0.9775 | 0.01166 | -0.0779 | -83.8336
-11.5 | -0.9267 | 0.01112 | -0.0771 | -83.3363
-11 | -0.8746 | 0.01061 | -0.0765 | -82.4317
-10.5 | -0.8219 | 0.01009 | -0.076 | -81.4569
-10 | -0.7696 | 0.00943 | -0.0755 | -81.6119
-9.5 | -0.7164 | 0.00884 | -0.075 | -81.0407
-9 | -0.6624 | 0.00834 | -0.0747 | -79.4245
-8.5 | -0.6077 | 0.00791 | -0.0744 | -76.8268
-8 | -0.5523 | 0.00755 | -0.0743 | -73.1523
-7.5 | -0.4965 | 0.00725 | -0.0742 | -68.4828
-7 | -0.4406 | 0.00692 | -0.0742 | -63.6705
-6.5 | -0.3844 | 0.00663 | -0.0741 | -57.9789
-6 | -0.328 | 0.00638 | -0.0742 | -51.4107
-5.5 | -0.2717 | 0.00609 | -0.0742 | -44.6141
-5 | -0.2152 | 0.0058 | -0.0743 | -37.1034
-4.5 | -0.1578 | 0.00565 | -0.0745 | -27.9292
-4 | -0.1007 | 0.00552 | -0.0746 | -18.2428
-3.5 | -0.0434 | 0.00539 | -0.0748 | -8.0519
-3 | 0.0138 | 0.00526 | -0.075 | 2.6236
-2.5 | 0.0709 | 0.00514 | -0.0752 | 13.7938
-2 | 0.128 | 0.00501 | -0.0754 | 25.5489
-1.5 | 0.1846 | 0.00483 | -0.0756 | 38.2195
-1 | 0.241 | 0.00473 | -0.0757 | 50.9514
0 | 0.3516 | 0.00441 | -0.0758 | 79.7279
0.5 | 0.4067 | 0.00452 | -0.0757 | 89.9779
1 | 0.461 | 0.00464 | -0.0755 | 99.3534
1.5 | 0.5163 | 0.00486 | -0.0754 | 106.2346
2 | 0.5709 | 0.00516 | -0.0752 | 110.6395
2.5 | 0.6267 | 0.00535 | -0.0753 | 117.1402
3 | 0.682 | 0.00558 | -0.0752 | 122.2222
3.5 | 0.7373 | 0.00581 | -0.0751 | 126.9019
4 | 0.7929 | 0.00601 | -0.0751 | 131.9301
4.5 | 0.8471 | 0.00632 | -0.0749 | 134.0348
5 | 0.9002 | 0.00671 | -0.0744 | 134.158
5.5 | 0.9532 | 0.00707 | -0.074 | 134.8232
6 | 1.0053 | 0.00748 | -0.0734 | 134.3984
6.5 | 1.0549 | 0.00807 | -0.0724 | 130.7187
7 | 1.1023 | 0.00881 | -0.071 | 125.1192
7.5 | 1.1475 | 0.00968 | -0.0692 | 118.5434
8 | 1.1977 | 0.01009 | -0.0683 | 118.7017
8.5 | 1.2472 | 0.01052 | -0.0673 | 118.5551
9 | 1.2951 | 0.01097 | -0.066 | 118.0583
9.5 | 1.3419 | 0.01123 | -0.0646 | 119.4924
10 | 1.3871 | 0.01185 | -0.0629 | 117.0549
10.5 | 1.4292 | 0.01262 | -0.0607 | 113.2488
11 | 1.4722 | 0.01321 | -0.0587 | 111.4459
11.5 | 1.5096 | 0.0139 | -0.0557 | 108.6043
12 | 1.541 | 0.01452 | -0.0516 | 106.1295
12.5 | 1.5688 | 0.01538 | -0.0471 | 102.0026
13 | 1.5977 | 0.0163 | -0.0432 | 98.0184
13.5 | 1.6235 | 0.01745 | -0.0391 | 93.0372
14 | 1.6488 | 0.01871 | -0.0354 | 88.124
14.5 | 1.671 | 0.02026 | -0.0317 | 82.4778
15 | 1.6905 | 0.02211 | -0.0281 | 76.4586
15.5 | 1.7082 | 0.02424 | -0.0248 | 70.4703
16 | 1.7199 | 0.02699 | -0.0215 | 63.7236
16.5 | 1.7262 | 0.0304 | -0.0186 | 56.7829
17 | 1.7348 | 0.03388 | -0.0164 | 51.2043
17.5 | 1.7371 | 0.03825 | -0.0147 | 45.4144
18 | 1.73 | 0.04398 | -0.0137 | 39.3361
18.5 | 1.7276 | 0.04968 | -0.0136 | 34.7746
19 | 1.7158 | 0.05702 | -0.0146 | 30.0912
19.5 | 1.6935 | 0.06641 | -0.017 | 25.5007
20 | 1.6631 | 0.07792 | -0.0213 | 21.3437

## 101. Re 8M Mach 0.25 (1)
BIGFOIL.COM POLAR EXPORT
hq2512
HQ 2.5/12 |  |  |  | Cl Max: | 1.345 | at alpha= | 9.5 | deg
JavaFoil+Calcfoil stall+Eppler ext transition |  |  |  | L/D Max: | 152.283 | at alpha= | 5.5 | deg
Re: | 8000000 |  |  | Cd Min: | 0.00462 | at alpha= | -0.5 | deg
Mach: | 0.25 |  |  | Cl=0 at alpha= | -3.2131 | deg
|  |  |  | @ Cl=0.1, Cd= | 0.0053355
|  |  |  | @ Cl=0.4, Cd= | 0.004701
|  |  |  | @ Cl=0.6, Cd= | 0.0062539
alpha (deg) | Cl | Cd | Cm | Cl/Cd
-14.5 | -0.222 | 0.10524 | -0.029 | -2.105
-14 | -0.278 | 0.09887 | -0.03 | -2.813
-13.5 | -0.328 | 0.09249 | -0.03 | -3.547
-13 | -0.373 | 0.08684 | -0.031 | -4.291
-12.5 | -0.412 | 0.08019 | -0.033 | -5.136
-12 | -0.445 | 0.07445 | -0.034 | -5.98
-11.5 | -0.473 | 0.06656 | -0.037 | -7.112
-11 | -0.502 | 0.05267 | -0.044 | -9.54
-10.5 | -0.567 | 0.01948 | -0.057 | -29.106
-10 | -0.589 | 0.01281 | -0.06 | -45.961
-9.5 | -0.594 | 0.01022 | -0.063 | -58.107
-9 | -0.583 | 0.00923 | -0.064 | -63.131
-8.5 | -0.555 | 0.00864 | -0.065 | -64.291
-8 | -0.519 | 0.00794 | -0.066 | -65.37
-7.5 | -0.477 | 0.00749 | -0.067 | -63.626
-7 | -0.431 | 0.00719 | -0.067 | -59.894
-6.5 | -0.381 | 0.00635 | -0.068 | -59.964
-6 | -0.328 | 0.00615 | -0.069 | -53.293
-5.5 | -0.272 | 0.00586 | -0.069 | -46.46
-5 | -0.215 | 0.00629 | -0.07 | -34.129
-4.5 | -0.156 | 0.00611 | -0.071 | -25.511
-4 | -0.096 | 0.00599 | -0.071 | -16.003
-3.5 | -0.035 | 0.0059 | -0.072 | -5.945
-3 | 0.026 | 0.00581 | -0.073 | 4.518
-2.5 | 0.088 | 0.00532 | -0.073 | 16.522
-2 | 0.15 | 0.0054 | -0.074 | 27.692
-1.5 | 0.211 | 0.00505 | -0.075 | 41.833
-1 | 0.273 | 0.00494 | -0.075 | 55.247
-0.5 | 0.335 | 0.00462 | -0.076 | 72.463
0 | 0.398 | 0.00468 | -0.077 | 85.131
0.5 | 0.46 | 0.00533 | -0.077 | 86.276
1 | 0.522 | 0.00608 | -0.078 | 85.768
1.5 | 0.583 | 0.00621 | -0.079 | 93.917
2 | 0.645 | 0.00637 | -0.079 | 101.234
2.5 | 0.707 | 0.00655 | -0.08 | 107.905
3 | 0.768 | 0.00683 | -0.081 | 112.354
3.5 | 0.829 | 0.00564 | -0.081 | 146.991
4 | 0.889 | 0.00593 | -0.082 | 149.97
4.5 | 0.95 | 0.0063 | -0.082 | 150.762
5 | 1.009 | 0.00667 | -0.083 | 151.295
5.5 | 1.068 | 0.00701 | -0.084 | 152.283
6 | 1.126 | 0.00748 | -0.084 | 150.596
6.5 | 1.18 | 0.00808 | -0.085 | 146.02
7 | 1.227 | 0.00847 | -0.085 | 144.874
7.5 | 1.268 | 0.00896 | -0.086 | 141.598
8 | 1.302 | 0.01109 | -0.086 | 117.423
8.5 | 1.327 | 0.01121 | -0.087 | 118.348
9 | 1.342 | 0.01192 | -0.088 | 112.551
9.5 | 1.345 | 0.01315 | -0.088 | 102.257
10 | 1.336 | 0.01343 | -0.089 | 99.464
10.5 | 1.298 | 0.01608 | -0.088 | 80.699
11 | 1.252 | 0.0181 | -0.088 | 69.209
11.5 | 1.193 | 0.01937 | -0.088 | 61.568
12 | 1.121 | 0.02126 | -0.088 | 52.714
12.5 | 1.04 | 0.02296 | -0.088 | 45.279
13 | 0.945 | 0.02611 | -0.087 | 36.176
13.5 | 0.841 | 0.02994 | -0.086 | 28.107
14 | 0.734 | 0.03396 | -0.086 | 21.609
14.5 | 0.619 | 0.04076 | -0.084 | 15.175

## 102. Re 8M Mach 0.25 (2)
BIGFOIL.COM POLAR EXPORT
hq2512
HQ 2.5/12 |  |  |  | Cl Max: | 1.617 | at alpha= | 14.5 | deg
XFOIL ncrit=9 |  |  |  | L/D Max: | 136.26 | at alpha= | 5.5 | deg
Re: | 8000000 |  |  | Cd Min: | 0.20473 | at alpha= | -18 | deg
Mach: | 0.25 |  |  | Cl=0 at alpha= | -3.1149 | deg
|  |  |  | @ Cl=0.1, Cd= | 0.00513
|  |  |  | @ Cl=0.4, Cd= | 0.0045061
|  |  |  | @ Cl=0.6, Cd= | 0.0052791
alpha (deg) | Cl | Cd | Cm | Cl/Cd
-18 | -0.5861 | 0.20473 | 0.0127 | -2.8628
-17 | -0.6201 | 0.16788 | -0.0024 | -3.6937
-16.5 | -0.6421 | 0.15209 | -0.01 | -4.2218
-16 | -0.6699 | 0.13623 | -0.0181 | -4.9174
-15.5 | -0.7058 | 0.11987 | -0.0269 | -5.888
-15 | -0.8169 | 0.09157 | -0.0447 | -8.921
-14.5 | -0.9296 | 0.06521 | -0.0615 | -14.2555
-14 | -0.9864 | 0.04524 | -0.0775 | -21.8037
-13.5 | -1.0251 | 0.03387 | -0.0862 | -30.2657
-13 | -1.0541 | 0.02614 | -0.0896 | -40.3252
-12.5 | -1.0149 | 0.01882 | -0.097 | -53.9267
-11.5 | -0.9568 | 0.01414 | -0.0884 | -67.6662
-10.5 | -0.8584 | 0.01147 | -0.0842 | -74.8387
-10 | -0.8029 | 0.0107 | -0.0828 | -75.0374
-9.5 | -0.7469 | 0.00996 | -0.0817 | -74.99
-9 | -0.6915 | 0.0091 | -0.0805 | -75.989
-8.5 | -0.6346 | 0.00846 | -0.0795 | -75.0118
-8 | -0.5766 | 0.00795 | -0.0788 | -72.5283
-7.5 | -0.5182 | 0.00753 | -0.0783 | -68.8181
-7 | -0.4593 | 0.00718 | -0.0779 | -63.9694
-6.5 | -0.4006 | 0.00682 | -0.0775 | -58.739
-6 | -0.3416 | 0.00653 | -0.0773 | -52.3124
-5.5 | -0.2826 | 0.00625 | -0.0771 | -45.216
-5 | -0.224 | 0.00591 | -0.077 | -37.9019
-4.5 | -0.1645 | 0.00572 | -0.077 | -28.7587
-4 | -0.1051 | 0.00555 | -0.077 | -18.9369
-3.5 | -0.0456 | 0.00544 | -0.0771 | -8.3824
-3 | 0.0136 | 0.00529 | -0.0773 | 2.5709
-2.5 | 0.0727 | 0.00519 | -0.0774 | 14.0077
-2 | 0.1318 | 0.00506 | -0.0775 | 26.0474
-1.5 | 0.1904 | 0.00488 | -0.0777 | 39.0164
-1 | 0.2485 | 0.00476 | -0.0778 | 52.2059
-0.5 | 0.3061 | 0.00462 | -0.0778 | 66.2554
0 | 0.3624 | 0.00444 | -0.0778 | 81.6216
0.5 | 0.4193 | 0.00454 | -0.0777 | 92.3568
1 | 0.4753 | 0.00467 | -0.0774 | 101.7773
1.5 | 0.5318 | 0.00495 | -0.0772 | 107.4343
2 | 0.5881 | 0.00524 | -0.0769 | 112.2328
2.5 | 0.6459 | 0.00543 | -0.0769 | 118.9503
3 | 0.7031 | 0.00566 | -0.0767 | 124.2226
3.5 | 0.7605 | 0.00589 | -0.0766 | 129.1171
4 | 0.818 | 0.00611 | -0.0764 | 133.8789
4.5 | 0.8741 | 0.00643 | -0.076 | 135.9409
5 | 0.9285 | 0.00687 | -0.0753 | 135.1528
5.5 | 0.9838 | 0.00722 | -0.0746 | 136.2604
6 | 1.0374 | 0.00768 | -0.0737 | 135.0781
6.5 | 1.0874 | 0.00837 | -0.0721 | 129.9164
7 | 1.1303 | 0.00955 | -0.0692 | 118.356
8 | 1.2342 | 0.01048 | -0.0665 | 117.7672
8.5 | 1.2845 | 0.01097 | -0.0648 | 117.0921
9 | 1.3328 | 0.01152 | -0.0627 | 115.6944
10 | 1.4214 | 0.01272 | -0.057 | 111.7453
10.5 | 1.4589 | 0.01344 | -0.0529 | 108.5491
11 | 1.4905 | 0.01422 | -0.0478 | 104.8172
11.5 | 1.5196 | 0.01526 | -0.0427 | 99.5806
12 | 1.5459 | 0.01654 | -0.0376 | 93.4643
12.5 | 1.5687 | 0.01813 | -0.0325 | 86.5251
13 | 1.5884 | 0.02007 | -0.0276 | 79.143
13.5 | 1.6015 | 0.02264 | -0.0227 | 70.7376
14 | 1.6136 | 0.02555 | -0.0185 | 63.1546
14.5 | 1.617 | 0.02941 | -0.0147 | 54.9813
15 | 1.6123 | 0.03436 | -0.0116 | 46.9237
15.5 | 1.604 | 0.04025 | -0.0098 | 39.8509
16 | 1.5849 | 0.04794 | -0.0095 | 33.0601
16.5 | 1.5469 | 0.05889 | -0.0115 | 26.2676
17 | 1.5204 | 0.06969 | -0.0151 | 21.8166
17.5 | 1.4769 | 0.08426 | -0.0219 | 17.5279
18 | 1.4317 | 0.10057 | -0.0306 | 14.2359
18.5 | 1.3889 | 0.11742 | -0.0403 | 11.8285
19 | 1.3436 | 0.13531 | -0.0512 | 9.9298
19.5 | 1.3007 | 0.15329 | -0.0626 | 8.4852

## 103. Re 8M Mach 0.50 (1)
BIGFOIL.COM POLAR EXPORT
hq2512
HQ 2.5/12 |  |  |  | Cl Max: | 1.326 | at alpha= | 7 | deg
JavaFoil+Calcfoil stall+Eppler ext transition |  |  |  | L/D Max: | 145.192 | at alpha= | 4 | deg
Re: | 8000000 |  |  | Cd Min: | 0.00534 | at alpha= | -0.5 | deg
Mach: | 0.5 |  |  | Cl=0 at alpha= | -3.2132 | deg
|  |  |  | @ Cl=0.1, Cd= | 0.0060081
|  |  |  | @ Cl=0.4, Cd= | 0.0054022
|  |  |  | @ Cl=0.6, Cd= | 0.0065491
alpha (deg) | Cl | Cd | Cm | Cl/Cd
-20 | -0.911 | 0.14958 | -0.034 | -6.088
-19.5 | -0.883 | 0.14634 | -0.033 | -6.031
-19 | -0.856 | 0.14223 | -0.034 | -6.022
-18.5 | -0.83 | 0.13554 | -0.034 | -6.125
-18 | -0.805 | 0.13519 | -0.035 | -5.953
-17.5 | -0.778 | 0.12768 | -0.035 | -6.095
-17 | -0.749 | 0.12375 | -0.034 | -6.055
-16.5 | -0.723 | 0.11411 | -0.035 | -6.339
-16 | -0.697 | 0.10728 | -0.035 | -6.502
-15.5 | -0.671 | 0.10061 | -0.036 | -6.674
-15 | -0.642 | 0.10841 | -0.035 | -5.926
-14.5 | -0.614 | 0.11717 | -0.033 | -5.237
-14 | -0.589 | 0.095 | -0.035 | -6.197
-13.5 | -0.562 | 0.08762 | -0.036 | -6.418
-13 | -0.536 | 0.08207 | -0.037 | -6.533
-12.5 | -0.507 | 0.08607 | -0.035 | -5.894
-12 | -0.484 | 0.07442 | -0.039 | -6.497
-11.5 | -0.47 | 0.05611 | -0.049 | -8.373
-11 | -0.49 | 0.02044 | -0.063 | -23.972
-10.5 | -0.399 | 0.06777 | -0.036 | -5.894
-10 | -0.375 | 0.05941 | -0.041 | -6.313
-9.5 | -0.345 | 0.06137 | -0.037 | -5.623
-9 | -0.318 | 0.0581 | -0.038 | -5.478
-8.5 | -0.293 | 0.05068 | -0.043 | -5.784
-8 | -0.264 | 0.0502 | -0.04 | -5.265
-7.5 | -0.279 | 0.01211 | -0.071 | -23.032
-7 | -0.338 | 0.00884 | -0.075 | -38.225
-6.5 | -0.375 | 0.00788 | -0.076 | -47.505
-6 | -0.342 | 0.00744 | -0.077 | -46.011
-5.5 | -0.293 | 0.00642 | -0.077 | -45.662
-5 | -0.235 | 0.00624 | -0.078 | -37.657
-4.5 | -0.172 | 0.00634 | -0.079 | -27.169
-4 | -0.106 | 0.00631 | -0.08 | -16.877
-3.5 | -0.039 | 0.00588 | -0.081 | -6.653
-3 | 0.029 | 0.00611 | -0.081 | 4.789
-2.5 | 0.098 | 0.00602 | -0.082 | 16.303
-2 | 0.167 | 0.00561 | -0.083 | 29.809
-1.5 | 0.236 | 0.00572 | -0.084 | 41.318
-1 | 0.305 | 0.0057 | -0.084 | 53.543
-0.5 | 0.374 | 0.00534 | -0.085 | 70.138
0 | 0.445 | 0.00551 | -0.086 | 80.778
0.5 | 0.514 | 0.00563 | -0.086 | 91.303
1 | 0.583 | 0.00649 | -0.087 | 89.866
1.5 | 0.652 | 0.00673 | -0.088 | 96.793
2 | 0.72 | 0.00688 | -0.089 | 104.758
2.5 | 0.789 | 0.00721 | -0.089 | 109.34
3 | 0.857 | 0.00762 | -0.09 | 112.506
3.5 | 0.924 | 0.00702 | -0.091 | 131.76
4 | 0.991 | 0.00683 | -0.091 | 145.192
4.5 | 1.057 | 0.00732 | -0.092 | 144.413
5 | 1.122 | 0.00778 | -0.093 | 144.201
5.5 | 1.185 | 0.00843 | -0.093 | 140.677
6 | 1.246 | 0.00927 | -0.094 | 134.463
6.5 | 1.298 | 0.00987 | -0.095 | 131.435
7 | 1.326 | 0.01093 | -0.095 | 121.332
7.5 | 1.321 | 0.01314 | -0.096 | 100.525
8 | 1.216 | 0.01628 | -0.095 | 74.665
8.5 | 0.788 | 0.01863 | -0.095 | 42.322
9 | 0.81 | 0.02238 | -0.094 | 36.198
9.5 | 0.84 | 0.02293 | -0.094 | 36.649
10 | 0.864 | 0.0259 | -0.094 | 33.378
10.5 | 0.891 | 0.02798 | -0.094 | 31.842
11 | 0.903 | 0.03436 | -0.092 | 26.291
11.5 | 0.947 | 0.03193 | -0.094 | 29.658
12 | 0.89 | 0.06584 | -0.078 | 13.52

## 104. Re 8M Mach 0.50 (2)
BIGFOIL.COM POLAR EXPORT
hq2512
HQ 2.5/12 |  |  |  | Cl Max: | 1.4614 | at alpha= | 10 | deg
XFOIL ncrit=9 |  |  |  | L/D Max: | 140.496 | at alpha= | 4.5 | deg
Re: | 8000000 |  |  | Cd Min: | 0.26124 | at alpha= | -20 | deg
Mach: | 0.5 |  |  | Cl=0 at alpha= | -3.0875 | deg
|  |  |  | @ Cl=0.1, Cd= | 0.0053154
|  |  |  | @ Cl=0.4, Cd= | 0.0046435
|  |  |  | @ Cl=0.6, Cd= | 0.0053326
alpha (deg) | Cl | Cd | Cm | Cl/Cd
-20 | -0.6844 | 0.26124 | 0.0348 | -2.6198
-19.5 | -0.6626 | 0.2528 | 0.03 | -2.621
-19 | -0.6407 | 0.24455 | 0.0252 | -2.6199
-18.5 | -0.6193 | 0.23632 | 0.0206 | -2.6206
-18 | -0.5992 | 0.2277 | 0.016 | -2.6315
-17.5 | -0.5796 | 0.21884 | 0.0115 | -2.6485
-17 | -0.5601 | 0.21035 | 0.0071 | -2.6627
-16.5 | -0.5413 | 0.20142 | 0.0027 | -2.6874
-16 | -0.5229 | 0.19276 | -0.0015 | -2.7127
-15.5 | -0.5041 | 0.18475 | -0.0055 | -2.7286
-15 | -0.4859 | 0.17693 | -0.0093 | -2.7463
-14.5 | -0.4683 | 0.16902 | -0.0131 | -2.7707
-14 | -0.4537 | 0.16024 | -0.0169 | -2.8314
-13.5 | -0.4415 | 0.15125 | -0.0207 | -2.919
-13 | -0.4328 | 0.14167 | -0.0246 | -3.055
-12.5 | -0.4294 | 0.13139 | -0.0288 | -3.2681
-11.5 | -0.4153 | 0.10748 | -0.0451 | -3.864
-11 | -0.4078 | 0.09151 | -0.0619 | -4.4563
-10.5 | -0.3837 | 0.07562 | -0.0841 | -5.0741
-10 | -0.3841 | 0.0644 | -0.0954 | -5.9643
-9.5 | -0.4006 | 0.05444 | -0.1015 | -7.3586
-9 | -0.4152 | 0.04243 | -0.1112 | -9.7855
-8.5 | -0.4433 | 0.03429 | -0.1155 | -12.928
-8 | -0.4844 | 0.02892 | -0.1112 | -16.7497
-7.5 | -0.5104 | 0.02136 | -0.1067 | -23.8951
-7 | -0.5177 | 0.01288 | -0.1012 | -40.1941
-6.5 | -0.4728 | 0.0089 | -0.0963 | -53.1236
-5.5 | -0.3367 | 0.0069 | -0.0911 | -48.7971
-5 | -0.2659 | 0.00652 | -0.0897 | -40.7822
-4.5 | -0.1961 | 0.00611 | -0.0887 | -32.0949
-4 | -0.1264 | 0.00582 | -0.088 | -21.7182
-3.5 | -0.057 | 0.00564 | -0.0875 | -10.1064
-3 | 0.0121 | 0.00549 | -0.0872 | 2.204
-2.5 | 0.0804 | 0.00535 | -0.087 | 15.028
-2 | 0.1484 | 0.00523 | -0.0869 | 28.3748
-1 | 0.2814 | 0.00492 | -0.0867 | 57.1951
-0.5 | 0.3467 | 0.00482 | -0.0865 | 71.9295
0 | 0.4101 | 0.00461 | -0.0862 | 88.9588
0.5 | 0.4747 | 0.00472 | -0.0858 | 100.572
1 | 0.5371 | 0.00494 | -0.0851 | 108.7247
1.5 | 0.5993 | 0.00533 | -0.0842 | 112.439
2 | 0.6649 | 0.00557 | -0.0838 | 119.3716
2.5 | 0.7305 | 0.0058 | -0.0833 | 125.9483
3 | 0.7964 | 0.00603 | -0.0826 | 132.073
3.5 | 0.8616 | 0.00634 | -0.0817 | 135.8991
4 | 0.9264 | 0.00668 | -0.0805 | 138.6826
4.5 | 0.9905 | 0.00705 | -0.079 | 140.4965
5 | 1.052 | 0.00757 | -0.0768 | 138.9696
5.5 | 1.1138 | 0.00805 | -0.0745 | 138.3602
6 | 1.1701 | 0.00876 | -0.071 | 133.5731
6.5 | 1.2122 | 0.01001 | -0.0651 | 121.0989
7 | 1.2554 | 0.01094 | -0.0589 | 114.7532
7.5 | 1.3004 | 0.01159 | -0.0527 | 112.2002
8 | 1.3434 | 0.01243 | -0.0462 | 108.0772
8.5 | 1.3829 | 0.01353 | -0.0393 | 102.2099
9 | 1.4158 | 0.015 | -0.0319 | 94.3867
9.5 | 1.4456 | 0.01701 | -0.025 | 84.9853
10 | 1.4614 | 0.02027 | -0.0175 | 72.0967
10.5 | 1.4611 | 0.02507 | -0.0106 | 58.2808
11 | 1.4416 | 0.03195 | -0.0057 | 45.1205
11.5 | 1.4146 | 0.04029 | -0.0036 | 35.1104
12 | 1.3744 | 0.05084 | -0.0045 | 27.0338
12.5 | 1.3359 | 0.06266 | -0.0083 | 21.3198
13 | 1.2933 | 0.0765 | -0.0153 | 16.9059
13.5 | 1.2517 | 0.09157 | -0.0241 | 13.6693
14 | 1.2122 | 0.10714 | -0.0337 | 11.3142
14.5 | 1.177 | 0.12281 | -0.0439 | 9.5839
15 | 1.1477 | 0.13829 | -0.0542 | 8.2992

## 105. Re 10M Mach 0.00 (1)
BIGFOIL.COM POLAR EXPORT
hq2512
HQ 2.5/12 |  |  |  | Cl Max: | 1.373 | at alpha= | 10.5 | deg
JavaFoil+Calcfoil stall+Eppler ext transition |  |  |  | L/D Max: | 155.864 | at alpha= | 5.5 | deg
Re: | 10000000 |  |  | Cd Min: | 0.005 | at alpha= | -1.5 | deg
Mach: | 0 |  |  | Cl=0 at alpha= | -3.2119 | deg
|  |  |  | @ Cl=0.1, Cd= | 0.00554
|  |  |  | @ Cl=0.4, Cd= | 0.0052819
|  |  |  | @ Cl=0.6, Cd= | 0.0055483
alpha (deg) | Cl | Cd | Cm | Cl/Cd
-16 | -0.483 | 0.11123 | -0.029 | -4.339
-15.5 | -0.5 | 0.10538 | -0.03 | -4.743
-15 | -0.518 | 0.09705 | -0.032 | -5.333
-14.5 | -0.533 | 0.09052 | -0.033 | -5.892
-14 | -0.547 | 0.08443 | -0.034 | -6.484
-13.5 | -0.562 | 0.07549 | -0.037 | -7.449
-13 | -0.576 | 0.06683 | -0.039 | -8.613
-12.5 | -0.606 | 0.04434 | -0.046 | -13.658
-12 | -0.652 | 0.01962 | -0.054 | -33.257
-11.5 | -0.661 | 0.01522 | -0.056 | -43.427
-11 | -0.666 | 0.01193 | -0.058 | -55.809
-10.5 | -0.666 | 0.00981 | -0.06 | -67.948
-10 | -0.65 | 0.00921 | -0.061 | -70.544
-9.5 | -0.626 | 0.0087 | -0.062 | -72.034
-9 | -0.597 | 0.00826 | -0.062 | -72.264
-8.5 | -0.56 | 0.00761 | -0.063 | -73.519
-8 | -0.517 | 0.00724 | -0.064 | -71.439
-7.5 | -0.472 | 0.00695 | -0.064 | -67.926
-7 | -0.424 | 0.00623 | -0.065 | -68.042
-6.5 | -0.373 | 0.00593 | -0.066 | -62.817
-6 | -0.32 | 0.0058 | -0.066 | -55.17
-5.5 | -0.265 | 0.00649 | -0.067 | -40.831
-5 | -0.209 | 0.00616 | -0.068 | -33.86
-4.5 | -0.151 | 0.00601 | -0.068 | -25.155
-4 | -0.093 | 0.00554 | -0.069 | -16.783
-3.5 | -0.034 | 0.00577 | -0.07 | -5.895
-3 | 0.025 | 0.00572 | -0.07 | 4.444
-2.5 | 0.085 | 0.00571 | -0.071 | 14.89
-2 | 0.145 | 0.00503 | -0.072 | 28.801
-1.5 | 0.205 | 0.005 | -0.072 | 40.922
-1 | 0.265 | 0.00534 | -0.073 | 49.526
-0.5 | 0.324 | 0.005 | -0.074 | 64.838
0 | 0.386 | 0.00513 | -0.074 | 75.079
0.5 | 0.445 | 0.00577 | -0.075 | 77.142
1 | 0.505 | 0.00587 | -0.076 | 86.152
1.5 | 0.565 | 0.00605 | -0.076 | 93.419
2 | 0.625 | 0.00519 | -0.077 | 120.448
2.5 | 0.684 | 0.00545 | -0.077 | 125.636
3 | 0.744 | 0.00573 | -0.078 | 129.848
3.5 | 0.803 | 0.00549 | -0.079 | 146.327
4 | 0.862 | 0.00573 | -0.079 | 150.449
4.5 | 0.92 | 0.00607 | -0.08 | 151.74
5 | 0.978 | 0.00639 | -0.08 | 153.011
5.5 | 1.036 | 0.00664 | -0.081 | 155.864
6 | 1.092 | 0.0071 | -0.082 | 153.883
6.5 | 1.146 | 0.00754 | -0.082 | 152
7 | 1.194 | 0.00789 | -0.083 | 151.252
7.5 | 1.238 | 0.00855 | -0.083 | 144.839
8 | 1.277 | 0.0096 | -0.084 | 132.94
8.5 | 1.31 | 0.01018 | -0.084 | 128.65
9 | 1.336 | 0.01071 | -0.085 | 124.772
9.5 | 1.356 | 0.01128 | -0.085 | 120.245
10 | 1.368 | 0.01189 | -0.086 | 115.081
10.5 | 1.373 | 0.01265 | -0.086 | 108.501
11 | 1.37 | 0.01341 | -0.087 | 102.17
11.5 | 1.359 | 0.01418 | -0.087 | 95.822
12 | 1.323 | 0.01679 | -0.087 | 78.832
12.5 | 1.291 | 0.01808 | -0.086 | 71.369
13 | 1.254 | 0.01964 | -0.086 | 63.865
13.5 | 1.211 | 0.02159 | -0.086 | 56.107
14 | 1.169 | 0.0229 | -0.086 | 51.035
14.5 | 1.117 | 0.02621 | -0.086 | 42.615
15 | 1.065 | 0.02939 | -0.085 | 36.249
15.5 | 1.012 | 0.03334 | -0.085 | 30.366

## 106. Re 10M Mach 0.00 (2)
BIGFOIL.COM POLAR EXPORT
hq2512
HQ 2.5/12 |  |  |  | Cl Max: | 1.7697 | at alpha= | 17.5 | deg
XFOIL ncrit=9 |  |  |  | L/D Max: | 138.268 | at alpha= | 5.5 | deg
Re: | 10000000 |  |  | Cd Min: | 0.19646 | at alpha= | -20 | deg
Mach: | 0 |  |  | Cl=0 at alpha= | -3.1168 | deg
|  |  |  | @ Cl=0.1, Cd= | 0.0049825
|  |  |  | @ Cl=0.4, Cd= | 0.0046407
|  |  |  | @ Cl=0.6, Cd= | 0.0051971
alpha (deg) | Cl | Cd | Cm | Cl/Cd
-20 | -0.7162 | 0.19646 | 0.0177 | -3.6455
-19.5 | -0.729 | 0.1821 | 0.0102 | -4.0033
-19 | -1.2685 | 0.06335 | -0.0593 | -20.0237
-18.5 | -1.299 | 0.05128 | -0.0675 | -25.3315
-18 | -1.3578 | 0.03718 | -0.0767 | -36.5196
-17.5 | -1.3701 | 0.03047 | -0.0798 | -44.9655
-17 | -1.3877 | 0.02425 | -0.0811 | -57.2247
-16.5 | -1.3735 | 0.02211 | -0.0793 | -62.1212
-16 | -1.3609 | 0.01987 | -0.0753 | -68.4902
-15.5 | -1.3311 | 0.01824 | -0.0729 | -72.977
-15 | -1.2817 | 0.01632 | -0.0744 | -78.5355
-14.5 | -1.2285 | 0.01495 | -0.0757 | -82.1739
-14 | -1.164 | 0.01351 | -0.0793 | -86.1584
-13.5 | -1.1186 | 0.01251 | -0.0783 | -89.4165
-13 | -1.0743 | 0.01188 | -0.0767 | -90.4293
-12.5 | -1.0257 | 0.0113 | -0.0759 | -90.7699
-12 | -0.9758 | 0.01076 | -0.0752 | -90.6877
-11 | -0.8722 | 0.00981 | -0.0744 | -88.9093
-10.5 | -0.8192 | 0.00937 | -0.0742 | -87.428
-10 | -0.7655 | 0.00899 | -0.074 | -85.1502
-9.5 | -0.7127 | 0.00842 | -0.0737 | -84.6437
-9 | -0.659 | 0.00796 | -0.0735 | -82.7889
-8.5 | -0.6047 | 0.00754 | -0.0733 | -80.1989
-8 | -0.5497 | 0.0072 | -0.0733 | -76.3472
-7.5 | -0.4941 | 0.00693 | -0.0733 | -71.2987
-7 | -0.4384 | 0.00666 | -0.0734 | -65.8258
-6.5 | -0.3827 | 0.00638 | -0.0734 | -59.9843
-6 | -0.3264 | 0.00616 | -0.0735 | -52.987
-5.5 | -0.2702 | 0.0059 | -0.0737 | -45.7966
-5 | -0.2141 | 0.0056 | -0.0738 | -38.2321
-4.5 | -0.1573 | 0.00548 | -0.074 | -28.7044
-4 | -0.1004 | 0.00534 | -0.0742 | -18.8015
-3.5 | -0.0433 | 0.00525 | -0.0744 | -8.2476
-3 | 0.0132 | 0.00514 | -0.0746 | 2.5681
-2.5 | 0.0703 | 0.00504 | -0.0748 | 13.9484
-2 | 0.1271 | 0.00493 | -0.075 | 25.7809
-1.5 | 0.1832 | 0.00484 | -0.0752 | 37.8512
-1 | 0.2392 | 0.00475 | -0.0753 | 50.3579
-0.5 | 0.2947 | 0.00472 | -0.0754 | 62.4364
0 | 0.3492 | 0.00452 | -0.0753 | 77.2566
0.5 | 0.4039 | 0.00465 | -0.0753 | 86.8602
1 | 0.4582 | 0.00471 | -0.0752 | 97.2824
1.5 | 0.5128 | 0.00491 | -0.075 | 104.4399
2 | 0.5682 | 0.0051 | -0.0751 | 111.4118
2.5 | 0.6239 | 0.00527 | -0.0751 | 118.3871
3 | 0.6793 | 0.00546 | -0.0751 | 124.4139
3.5 | 0.7345 | 0.00566 | -0.0751 | 129.7703
4 | 0.7898 | 0.00586 | -0.0751 | 134.7782
4.5 | 0.8435 | 0.00618 | -0.0749 | 136.4887
5 | 0.8966 | 0.00654 | -0.0746 | 137.0948
5.5 | 0.9499 | 0.00687 | -0.0743 | 138.2678
6 | 1.0007 | 0.00736 | -0.0736 | 135.9647
6.5 | 1.0512 | 0.00786 | -0.0728 | 133.7405
7 | 1.0969 | 0.00873 | -0.0712 | 125.6472
7.5 | 1.1456 | 0.00931 | -0.0702 | 123.0505
8 | 1.1961 | 0.00969 | -0.0695 | 123.4365
8.5 | 1.2457 | 0.0101 | -0.0686 | 123.3366
9 | 1.2942 | 0.01055 | -0.0676 | 122.673
9.5 | 1.3413 | 0.01101 | -0.0664 | 121.8256
10 | 1.3861 | 0.01134 | -0.0648 | 122.231
10.5 | 1.4315 | 0.01189 | -0.0633 | 120.3953
11 | 1.4759 | 0.01243 | -0.0618 | 118.7369
11.5 | 1.5175 | 0.01306 | -0.0597 | 116.1945
12 | 1.5572 | 0.01364 | -0.0574 | 114.1642
12.5 | 1.5853 | 0.01434 | -0.0528 | 110.5509
13 | 1.6143 | 0.01507 | -0.0487 | 107.1201
13.5 | 1.6415 | 0.01598 | -0.0447 | 102.7222
14 | 1.6666 | 0.01709 | -0.0407 | 97.519
14.5 | 1.6914 | 0.01829 | -0.037 | 92.4768
15 | 1.7111 | 0.01989 | -0.0331 | 86.0282
15.5 | 1.7306 | 0.02164 | -0.0296 | 79.9723
16 | 1.7424 | 0.02407 | -0.0258 | 72.3889
16.5 | 1.7511 | 0.02695 | -0.0224 | 64.9759
17 | 1.7628 | 0.02983 | -0.0199 | 59.0949
17.5 | 1.7697 | 0.03332 | -0.0176 | 53.1122
18 | 1.7658 | 0.03815 | -0.0157 | 46.2857
18.5 | 1.7687 | 0.04271 | -0.0148 | 41.4118
19 | 1.763 | 0.04858 | -0.0146 | 36.2907
19.5 | 1.7473 | 0.05618 | -0.0154 | 31.1018
20 | 1.7237 | 0.06556 | -0.0177 | 26.2919

## 107. Re 10M Mach 0.10 (1)
BIGFOIL.COM POLAR EXPORT
hq2512
HQ 2.5/12 |  |  |  | Cl Max: | 1.367 | at alpha= | 10.5 | deg
JavaFoil+Calcfoil stall+Eppler ext transition |  |  |  | L/D Max: | 155.313 | at alpha= | 5.5 | deg
Re: | 10000000 |  |  | Cd Min: | 0.00497 | at alpha= | -1.5 | deg
Mach: | 0.1 |  |  | Cl=0 at alpha= | -3.2167 | deg
|  |  |  | @ Cl=0.1, Cd= | 0.0055867
|  |  |  | @ Cl=0.4, Cd= | 0.00528
|  |  |  | @ Cl=0.6, Cd= | 0.006118
alpha (deg) | Cl | Cd | Cm | Cl/Cd
-15.5 | -0.464 | 0.10658 | -0.03 | -4.357
-15 | -0.484 | 0.09976 | -0.031 | -4.853
-14.5 | -0.503 | 0.09301 | -0.032 | -5.409
-14 | -0.521 | 0.0864 | -0.033 | -6.025
-13.5 | -0.536 | 0.08002 | -0.035 | -6.703
-13 | -0.552 | 0.07143 | -0.038 | -7.727
-12.5 | -0.572 | 0.05731 | -0.042 | -9.98
-12 | -0.624 | 0.02554 | -0.052 | -24.435
-11.5 | -0.644 | 0.01688 | -0.056 | -38.19
-11 | -0.653 | 0.01273 | -0.058 | -51.314
-10.5 | -0.656 | 0.01024 | -0.06 | -64.027
-10 | -0.645 | 0.00935 | -0.061 | -69.015
-9.5 | -0.624 | 0.00877 | -0.062 | -71.148
-9 | -0.596 | 0.00833 | -0.063 | -71.614
-8.5 | -0.56 | 0.00762 | -0.063 | -73.504
-8 | -0.518 | 0.0073 | -0.064 | -70.927
-7.5 | -0.473 | 0.00701 | -0.065 | -67.484
-7 | -0.425 | 0.0063 | -0.065 | -67.395
-6.5 | -0.374 | 0.00602 | -0.066 | -62.17
-6 | -0.321 | 0.00584 | -0.067 | -55.013
-5.5 | -0.266 | 0.00643 | -0.067 | -41.36
-5 | -0.21 | 0.00597 | -0.068 | -35.092
-4.5 | -0.152 | 0.00606 | -0.069 | -25.078
-4 | -0.093 | 0.00544 | -0.069 | -17.174
-3.5 | -0.034 | 0.00581 | -0.07 | -5.881
-3 | 0.026 | 0.00567 | -0.071 | 4.503
-2.5 | 0.086 | 0.00575 | -0.071 | 14.881
-2 | 0.146 | 0.00505 | -0.072 | 28.818
-1.5 | 0.206 | 0.00497 | -0.073 | 41.394
-1 | 0.266 | 0.00537 | -0.073 | 49.558
-0.5 | 0.326 | 0.00498 | -0.074 | 65.52
0 | 0.387 | 0.00515 | -0.075 | 75.286
0.5 | 0.448 | 0.00576 | -0.075 | 77.697
1 | 0.508 | 0.00589 | -0.076 | 86.226
1.5 | 0.568 | 0.00607 | -0.077 | 93.495
2 | 0.628 | 0.00616 | -0.077 | 101.882
2.5 | 0.688 | 0.00547 | -0.078 | 125.809
3 | 0.747 | 0.00575 | -0.078 | 130.093
3.5 | 0.807 | 0.00544 | -0.079 | 148.352
4 | 0.866 | 0.00576 | -0.08 | 150.434
4.5 | 0.925 | 0.00612 | -0.08 | 151.077
5 | 0.983 | 0.00637 | -0.081 | 154.363
5.5 | 1.041 | 0.0067 | -0.081 | 155.313
6 | 1.098 | 0.00717 | -0.082 | 153.03
6.5 | 1.151 | 0.00759 | -0.082 | 151.693
7 | 1.199 | 0.00796 | -0.083 | 150.612
7.5 | 1.243 | 0.00855 | -0.084 | 145.385
8 | 1.281 | 0.00969 | -0.084 | 132.121
8.5 | 1.313 | 0.01023 | -0.085 | 128.325
9 | 1.338 | 0.01081 | -0.085 | 123.77
9.5 | 1.356 | 0.01139 | -0.086 | 119.006
10 | 1.366 | 0.01208 | -0.086 | 113.03
10.5 | 1.367 | 0.01283 | -0.087 | 106.582
11 | 1.36 | 0.0136 | -0.087 | 100.04
11.5 | 1.331 | 0.01604 | -0.087 | 82.961
12 | 1.302 | 0.01722 | -0.087 | 75.643
12.5 | 1.264 | 0.0186 | -0.087 | 67.997
13 | 1.221 | 0.0204 | -0.087 | 59.85
13.5 | 1.173 | 0.02233 | -0.086 | 52.539
14 | 1.125 | 0.02377 | -0.086 | 47.321
14.5 | 1.067 | 0.02751 | -0.086 | 38.767
15 | 1.009 | 0.03112 | -0.085 | 32.432
15.5 | 0.95 | 0.03576 | -0.084 | 26.564

## 108. Re 10M Mach 0.10 (2)
BIGFOIL.COM POLAR EXPORT
hq2512
HQ 2.5/12 |  |  |  | Cl Max: | 1.7549 | at alpha= | 17.5 | deg
XFOIL ncrit=9 |  |  |  | L/D Max: | 138.464 | at alpha= | 5.5 | deg
Re: | 10000000 |  |  | Cd Min: | 0.19967 | at alpha= | -20 | deg
Mach: | 0.1 |  |  | Cl=0 at alpha= | -3.116 | deg
|  |  |  | @ Cl=0.1, Cd= | 0.0049835
|  |  |  | @ Cl=0.4, Cd= | 0.0046354
|  |  |  | @ Cl=0.6, Cd= | 0.0051968
alpha (deg) | Cl | Cd | Cm | Cl/Cd
-20 | -0.7106 | 0.19967 | 0.0188 | -3.5589
-19.5 | -0.7211 | 0.18567 | 0.0115 | -3.8838
-19 | -0.7186 | 0.17641 | 0.0064 | -4.0735
-18.5 | -0.7381 | 0.1615 | -0.0015 | -4.5703
-18 | -1.2536 | 0.05408 | -0.0673 | -23.1805
-17.5 | -1.2968 | 0.04125 | -0.0763 | -31.4376
-17 | -1.3424 | 0.0304 | -0.0823 | -44.1579
-16.5 | -1.3298 | 0.02678 | -0.0832 | -49.6565
-16 | -1.3382 | 0.02261 | -0.0816 | -59.1862
-15.5 | -1.3242 | 0.02042 | -0.0775 | -64.8482
-15 | -1.2891 | 0.01792 | -0.077 | -71.9364
-14.5 | -1.2393 | 0.01618 | -0.0778 | -76.5946
-14 | -1.1738 | 0.0145 | -0.0815 | -80.9517
-13.5 | -1.1247 | 0.01324 | -0.0812 | -84.9471
-12.5 | -1.0346 | 0.01162 | -0.0779 | -89.0361
-12 | -0.9846 | 0.011 | -0.077 | -89.5091
-11 | -0.88 | 0.00997 | -0.0759 | -88.2648
-10.5 | -0.8265 | 0.0095 | -0.0755 | -87
-10 | -0.7721 | 0.00911 | -0.0752 | -84.753
-9.5 | -0.7184 | 0.00857 | -0.0748 | -83.8273
-9 | -0.6643 | 0.00806 | -0.0745 | -82.4194
-8.5 | -0.6095 | 0.00763 | -0.0742 | -79.882
-8 | -0.5541 | 0.00726 | -0.0741 | -76.3223
-7.5 | -0.4981 | 0.00696 | -0.074 | -71.5661
-7 | -0.4417 | 0.0067 | -0.074 | -65.9254
-6.5 | -0.3856 | 0.00641 | -0.074 | -60.156
-6 | -0.3289 | 0.00619 | -0.0741 | -53.1341
-5.5 | -0.2722 | 0.00594 | -0.0742 | -45.8249
-5 | -0.2157 | 0.00563 | -0.0743 | -38.3126
-4.5 | -0.1584 | 0.00549 | -0.0744 | -28.8525
-4 | -0.1012 | 0.00535 | -0.0746 | -18.9159
-3.5 | -0.0437 | 0.00526 | -0.0748 | -8.308
-3 | 0.0132 | 0.00515 | -0.075 | 2.5631
-2.5 | 0.0706 | 0.00504 | -0.0752 | 14.0079
-2 | 0.1278 | 0.00493 | -0.0754 | 25.9229
-1.5 | 0.1843 | 0.00485 | -0.0756 | 38
-1 | 0.2406 | 0.00476 | -0.0757 | 50.5462
-0.5 | 0.2964 | 0.00472 | -0.0757 | 62.7966
0 | 0.3511 | 0.00452 | -0.0757 | 77.677
0.5 | 0.4062 | 0.00465 | -0.0756 | 87.3548
1 | 0.4607 | 0.00472 | -0.0755 | 97.6059
1.5 | 0.5156 | 0.00492 | -0.0754 | 104.7967
2 | 0.5714 | 0.00511 | -0.0754 | 111.82
2.5 | 0.6274 | 0.00528 | -0.0754 | 118.8258
3 | 0.6832 | 0.00547 | -0.0754 | 124.8995
3.5 | 0.7386 | 0.00568 | -0.0754 | 130.0352
4 | 0.7944 | 0.00588 | -0.0754 | 135.102
4.5 | 0.8484 | 0.0062 | -0.0751 | 136.8387
5 | 0.9018 | 0.00657 | -0.0748 | 137.2603
5.5 | 0.9554 | 0.0069 | -0.0744 | 138.4638
6 | 1.0066 | 0.00739 | -0.0737 | 136.2111
6.5 | 1.0573 | 0.00791 | -0.0728 | 133.6662
7 | 1.1022 | 0.00886 | -0.071 | 124.4018
7.5 | 1.1522 | 0.00936 | -0.07 | 123.0983
8 | 1.203 | 0.00976 | -0.0692 | 123.2582
8.5 | 1.2528 | 0.01018 | -0.0683 | 123.0648
9 | 1.3016 | 0.01064 | -0.0671 | 122.3308
9.5 | 1.3487 | 0.01112 | -0.0657 | 121.286
10.5 | 1.4392 | 0.01201 | -0.0624 | 119.8335
11 | 1.4835 | 0.01258 | -0.0606 | 117.9253
11.5 | 1.5247 | 0.01323 | -0.0583 | 115.2457
12 | 1.5599 | 0.01383 | -0.0548 | 112.791
12.5 | 1.5877 | 0.01458 | -0.0501 | 108.8957
13 | 1.6166 | 0.01542 | -0.046 | 104.8379
13.5 | 1.6429 | 0.01645 | -0.0418 | 99.8723
14 | 1.6671 | 0.01769 | -0.0376 | 94.2397
14.5 | 1.691 | 0.01906 | -0.0339 | 88.7198
15 | 1.7097 | 0.02085 | -0.0299 | 82
15.5 | 1.7278 | 0.02285 | -0.0264 | 75.6149
16 | 1.737 | 0.02565 | -0.0226 | 67.7193
16.5 | 1.7428 | 0.02897 | -0.0193 | 60.1588
17 | 1.7516 | 0.03233 | -0.0169 | 54.1788
17.5 | 1.7549 | 0.03647 | -0.015 | 48.119
18 | 1.7452 | 0.04227 | -0.0136 | 41.287
18.5 | 1.7446 | 0.04764 | -0.0133 | 36.6205
19 | 1.7324 | 0.05479 | -0.0139 | 31.6189
19.5 | 1.7084 | 0.06418 | -0.016 | 26.6189
20 | 1.6763 | 0.07574 | -0.0202 | 22.1323

## 109. Re 10M Mach 0.25 (1)
BIGFOIL.COM POLAR EXPORT
hq2512
HQ 2.5/12 |  |  |  | Cl Max: | 1.345 | at alpha= | 9.5 | deg
JavaFoil+Calcfoil stall+Eppler ext transition |  |  |  | L/D Max: | 156.083 | at alpha= | 5.5 | deg
Re: | 10000000 |  |  | Cd Min: | 0.00498 | at alpha= | -1 | deg
Mach: | 0.25 |  |  | Cl=0 at alpha= | -3.2131 | deg
|  |  |  | @ Cl=0.1, Cd= | 0.0057161
|  |  |  | @ Cl=0.4, Cd= | 0.0051332
|  |  |  | @ Cl=0.6, Cd= | 0.0061876
alpha (deg) | Cl | Cd | Cm | Cl/Cd
-14.5 | -0.222 | 0.10251 | -0.03 | -2.163
-14 | -0.278 | 0.09702 | -0.031 | -2.87
-13.5 | -0.328 | 0.09119 | -0.031 | -3.601
-13 | -0.373 | 0.08485 | -0.032 | -4.398
-12.5 | -0.412 | 0.07952 | -0.033 | -5.183
-12 | -0.446 | 0.07343 | -0.035 | -6.07
-11.5 | -0.474 | 0.06616 | -0.037 | -7.159
-11 | -0.51 | 0.04645 | -0.047 | -10.982
-10.5 | -0.577 | 0.01578 | -0.058 | -36.57
-10 | -0.593 | 0.01158 | -0.061 | -51.234
-9.5 | -0.599 | 0.00955 | -0.063 | -62.665
-9 | -0.584 | 0.00888 | -0.064 | -65.747
-8.5 | -0.556 | 0.00831 | -0.065 | -66.885
-8 | -0.519 | 0.00763 | -0.066 | -67.986
-7.5 | -0.477 | 0.00715 | -0.067 | -66.673
-7 | -0.431 | 0.00697 | -0.067 | -61.734
-6.5 | -0.381 | 0.00618 | -0.068 | -61.617
-6 | -0.328 | 0.0059 | -0.069 | -55.49
-5.5 | -0.272 | 0.00573 | -0.069 | -47.484
-5 | -0.215 | 0.00603 | -0.07 | -35.62
-4.5 | -0.156 | 0.00594 | -0.071 | -26.231
-4 | -0.096 | 0.00553 | -0.071 | -17.34
-3.5 | -0.035 | 0.00588 | -0.072 | -5.969
-3 | 0.026 | 0.00573 | -0.073 | 4.575
-2.5 | 0.088 | 0.00578 | -0.073 | 15.19
-2 | 0.15 | 0.00545 | -0.074 | 27.433
-1.5 | 0.211 | 0.00505 | -0.075 | 41.855
-1 | 0.273 | 0.00498 | -0.075 | 54.898
-0.5 | 0.335 | 0.00506 | -0.076 | 66.227
0 | 0.398 | 0.00513 | -0.077 | 77.659
0.5 | 0.46 | 0.00523 | -0.077 | 87.897
1 | 0.522 | 0.00593 | -0.078 | 87.926
1.5 | 0.583 | 0.00613 | -0.079 | 95.19
2 | 0.645 | 0.00634 | -0.079 | 101.8
2.5 | 0.707 | 0.0065 | -0.08 | 108.704
3 | 0.768 | 0.00675 | -0.081 | 113.712
3.5 | 0.829 | 0.00552 | -0.081 | 150.266
4 | 0.889 | 0.00582 | -0.082 | 152.782
4.5 | 0.95 | 0.00621 | -0.082 | 152.99
5 | 1.009 | 0.0065 | -0.083 | 155.273
5.5 | 1.068 | 0.00684 | -0.084 | 156.083
6 | 1.126 | 0.00744 | -0.084 | 151.329
6.5 | 1.18 | 0.00779 | -0.085 | 151.46
7 | 1.227 | 0.00819 | -0.085 | 149.854
7.5 | 1.268 | 0.00888 | -0.086 | 142.837
8 | 1.302 | 0.01073 | -0.086 | 121.348
8.5 | 1.327 | 0.01081 | -0.087 | 122.764
9 | 1.342 | 0.01149 | -0.088 | 116.824
9.5 | 1.345 | 0.01213 | -0.088 | 110.855
10 | 1.336 | 0.0129 | -0.089 | 103.558
10.5 | 1.312 | 0.01389 | -0.089 | 94.466
11 | 1.257 | 0.01682 | -0.088 | 74.703
11.5 | 1.196 | 0.01887 | -0.088 | 63.371
12 | 1.124 | 0.02024 | -0.088 | 55.534
12.5 | 1.043 | 0.02176 | -0.088 | 47.937
13 | 0.948 | 0.02474 | -0.087 | 38.311
13.5 | 0.845 | 0.02824 | -0.087 | 29.923
14 | 0.737 | 0.03179 | -0.086 | 23.199
14.5 | 0.623 | 0.0376 | -0.085 | 16.562

## 110. Re 10M Mach 0.25 (2)
BIGFOIL.COM POLAR EXPORT
hq2512
HQ 2.5/12 |  |  |  | Cl Max: | 1.6594 | at alpha= | 15 | deg
XFOIL ncrit=9 |  |  |  | L/D Max: | 139.448 | at alpha= | 5.5 | deg
Re: | 10000000 |  |  | Cd Min: | 0.20403 | at alpha= | -18 | deg
Mach: | 0.25 |  |  | Cl=0 at alpha= | -3.1117 | deg
|  |  |  | @ Cl=0.1, Cd= | 0.0050234
|  |  |  | @ Cl=0.4, Cd= | 0.0046301
|  |  |  | @ Cl=0.6, Cd= | 0.0051939
alpha (deg) | Cl | Cd | Cm | Cl/Cd
-18.5 | -0.4419 | 0.18383 | 0.0081 | -2.4039
-18 | -0.59 | 0.20403 | 0.0131 | -2.8917
-17.5 | -0.6464 | 0.17168 | 0.0004 | -3.7651
-17 | -0.6633 | 0.1571 | -0.007 | -4.2222
-16.5 | -0.6853 | 0.14244 | -0.0146 | -4.8111
-16 | -0.7322 | 0.12366 | -0.025 | -5.9211
-15.5 | -0.8182 | 0.09962 | -0.04 | -8.2132
-15 | -0.9825 | 0.06479 | -0.0626 | -15.1644
-14.5 | -1.0295 | 0.04704 | -0.077 | -21.8856
-14 | -1.0646 | 0.03566 | -0.086 | -29.8542
-13.5 | -1.0941 | 0.02702 | -0.0913 | -40.4922
-13 | -1.0655 | 0.01951 | -0.099 | -54.613
-12.5 | -1.0516 | 0.01659 | -0.0933 | -63.3876
-12 | -1.0158 | 0.01443 | -0.0898 | -70.395
-11.5 | -0.9707 | 0.01281 | -0.0871 | -75.7767
-10.5 | -0.8654 | 0.01066 | -0.0835 | -81.182
-10 | -0.8088 | 0.00996 | -0.0822 | -81.2048
-9.5 | -0.7517 | 0.00932 | -0.0811 | -80.6545
-9 | -0.6936 | 0.00883 | -0.0803 | -78.5504
-8.5 | -0.6366 | 0.00816 | -0.0794 | -78.0147
-8 | -0.5785 | 0.00765 | -0.0786 | -75.6209
-7.5 | -0.5199 | 0.00723 | -0.0781 | -71.9087
-7 | -0.4609 | 0.00689 | -0.0777 | -66.894
-6.5 | -0.4017 | 0.00661 | -0.0774 | -60.7716
-6 | -0.3427 | 0.00631 | -0.0772 | -54.3106
-5.5 | -0.2834 | 0.00606 | -0.0771 | -46.7657
-5 | -0.2245 | 0.00574 | -0.0769 | -39.1115
-4.5 | -0.1651 | 0.00554 | -0.0769 | -29.8014
-4 | -0.1056 | 0.00539 | -0.077 | -19.5918
-3.5 | -0.0459 | 0.00529 | -0.0771 | -8.6767
-3 | 0.0132 | 0.00519 | -0.0772 | 2.5434
-2.5 | 0.0724 | 0.00507 | -0.0774 | 14.2801
-2 | 0.1316 | 0.00497 | -0.0776 | 26.4789
-1.5 | 0.19 | 0.00488 | -0.0777 | 38.9344
-1 | 0.248 | 0.00478 | -0.0777 | 51.8828
-0.5 | 0.3056 | 0.00474 | -0.0777 | 64.4726
0 | 0.362 | 0.00455 | -0.0777 | 79.5604
0.5 | 0.4189 | 0.00467 | -0.0776 | 89.7002
1 | 0.4746 | 0.00477 | -0.0773 | 99.4969
1.5 | 0.5314 | 0.00497 | -0.0772 | 106.9215
2 | 0.5891 | 0.00516 | -0.0771 | 114.1667
2.5 | 0.6469 | 0.00534 | -0.0771 | 121.1423
3 | 0.7045 | 0.00554 | -0.077 | 127.1661
3.5 | 0.762 | 0.00576 | -0.0769 | 132.2917
4 | 0.8197 | 0.00597 | -0.0767 | 137.3032
4.5 | 0.8757 | 0.0063 | -0.0763 | 139
5 | 0.9305 | 0.00672 | -0.0756 | 138.4673
5.5 | 0.9859 | 0.00707 | -0.075 | 139.4484
6 | 1.0389 | 0.00758 | -0.074 | 137.058
6.5 | 1.0895 | 0.00825 | -0.0725 | 132.0606
7 | 1.135 | 0.00926 | -0.07 | 122.5702
7.5 | 1.1882 | 0.00967 | -0.0689 | 122.8749
8 | 1.2404 | 0.01013 | -0.0675 | 122.4482
8.5 | 1.2914 | 0.01062 | -0.0659 | 121.6008
9 | 1.3406 | 0.01117 | -0.0639 | 120.0179
9.5 | 1.3871 | 0.01179 | -0.0615 | 117.6506
10 | 1.4334 | 0.0121 | -0.059 | 118.4628
10.5 | 1.477 | 0.01279 | -0.056 | 115.4808
11 | 1.5099 | 0.0135 | -0.0509 | 111.8444
11.5 | 1.5397 | 0.01439 | -0.0456 | 106.9979
12 | 1.5678 | 0.0155 | -0.0405 | 101.1484
12.5 | 1.5933 | 0.01684 | -0.0353 | 94.614
13 | 1.6159 | 0.01849 | -0.0304 | 87.3932
13.5 | 1.633 | 0.02064 | -0.0254 | 79.1182
14 | 1.6496 | 0.02306 | -0.021 | 71.5351
14.5 | 1.658 | 0.0263 | -0.0168 | 63.0418
15 | 1.6594 | 0.03044 | -0.0131 | 54.5138
15.5 | 1.656 | 0.03542 | -0.0104 | 46.7532
16 | 1.6427 | 0.04191 | -0.0089 | 39.1959
16.5 | 1.6098 | 0.0513 | -0.0091 | 31.3801
17 | 1.5881 | 0.06051 | -0.011 | 26.2452
17.5 | 1.5483 | 0.07322 | -0.0156 | 21.1459
18 | 1.5066 | 0.08772 | -0.0226 | 17.1751
18.5 | 1.4649 | 0.10344 | -0.0312 | 14.1618
19 | 1.4184 | 0.12093 | -0.0415 | 11.7291
19.5 | 1.3699 | 0.13931 | -0.0529 | 9.8335
20 | 1.3293 | 0.1567 | -0.0642 | 8.4831

## 111. Re 10M Mach 0.50 (1)
BIGFOIL.COM POLAR EXPORT
hq2512
HQ 2.5/12 |  |  |  | Cl Max: | 1.326 | at alpha= | 7 | deg
JavaFoil+Calcfoil stall+Eppler ext transition |  |  |  | L/D Max: | 148.185 | at alpha= | 4.5 | deg
Re: | 10000000 |  |  | Cd Min: | 0.00537 | at alpha= | 0 | deg
Mach: | 0.5 |  |  | Cl=0 at alpha= | -3.2132 | deg
|  |  |  | @ Cl=0.1, Cd= | 0.0060194
|  |  |  | @ Cl=0.4, Cd= | 0.0059214
|  |  |  | @ Cl=0.6, Cd= | 0.005942
alpha (deg) | Cl | Cd | Cm | Cl/Cd
-20 | -0.912 | 0.14633 | -0.035 | -6.235
-19.5 | -0.884 | 0.14465 | -0.034 | -6.109
-19 | -0.857 | 0.13803 | -0.034 | -6.206
-18.5 | -0.83 | 0.13413 | -0.034 | -6.191
-18 | -0.806 | 0.13194 | -0.035 | -6.108
-17.5 | -0.779 | 0.12484 | -0.035 | -6.238
-17 | -0.751 | 0.12041 | -0.035 | -6.235
-16.5 | -0.725 | 0.11194 | -0.036 | -6.479
-16 | -0.699 | 0.10389 | -0.037 | -6.732
-15.5 | -0.675 | 0.09619 | -0.038 | -7.016
-15 | -0.643 | 0.10592 | -0.036 | -6.075
-14.5 | -0.614 | 0.11295 | -0.033 | -5.434
-14 | -0.589 | 0.09343 | -0.036 | -6.306
-13.5 | -0.564 | 0.08612 | -0.037 | -6.549
-13 | -0.538 | 0.07899 | -0.039 | -6.817
-12.5 | -0.508 | 0.08518 | -0.035 | -5.96
-12 | -0.485 | 0.07258 | -0.04 | -6.679
-11.5 | -0.49 | 0.039 | -0.056 | -12.577
-11 | -0.495 | 0.01774 | -0.064 | -27.919
-10.5 | -0.4 | 0.06682 | -0.037 | -5.984
-10 | -0.377 | 0.0569 | -0.043 | -6.625
-9.5 | -0.345 | 0.06049 | -0.037 | -5.71
-9 | -0.319 | 0.05714 | -0.039 | -5.577
-8.5 | -0.294 | 0.04936 | -0.044 | -5.956
-8 | -0.265 | 0.04916 | -0.042 | -5.389
-7.5 | -0.277 | 0.01243 | -0.07 | -22.323
-7 | -0.338 | 0.00849 | -0.075 | -39.841
-6.5 | -0.375 | 0.00754 | -0.076 | -49.699
-6 | -0.342 | 0.00715 | -0.077 | -47.903
-5.5 | -0.293 | 0.00626 | -0.077 | -46.846
-5 | -0.235 | 0.00599 | -0.078 | -39.219
-4.5 | -0.172 | 0.00618 | -0.079 | -27.859
-4 | -0.106 | 0.00617 | -0.08 | -17.248
-3.5 | -0.039 | 0.00578 | -0.081 | -6.767
-3 | 0.029 | 0.00607 | -0.081 | 4.825
-2.5 | 0.098 | 0.00602 | -0.082 | 16.284
-2 | 0.167 | 0.006 | -0.083 | 27.844
-1.5 | 0.236 | 0.00564 | -0.084 | 41.905
-1 | 0.305 | 0.0056 | -0.084 | 54.484
-0.5 | 0.374 | 0.00624 | -0.085 | 59.986
0 | 0.445 | 0.00537 | -0.086 | 82.899
0.5 | 0.514 | 0.00557 | -0.086 | 92.216
1 | 0.583 | 0.00574 | -0.087 | 101.481
1.5 | 0.652 | 0.00656 | -0.088 | 99.384
2 | 0.72 | 0.00608 | -0.089 | 118.466
2.5 | 0.789 | 0.00709 | -0.089 | 111.184
3 | 0.857 | 0.00741 | -0.09 | 115.675
3.5 | 0.924 | 0.00777 | -0.091 | 118.901
4 | 0.991 | 0.00678 | -0.091 | 146.203
4.5 | 1.057 | 0.00714 | -0.092 | 148.185
5 | 1.122 | 0.00758 | -0.093 | 148.168
5.5 | 1.185 | 0.00839 | -0.093 | 141.229
6 | 1.246 | 0.00893 | -0.094 | 139.56
6.5 | 1.298 | 0.00956 | -0.095 | 135.733
7 | 1.326 | 0.01057 | -0.095 | 125.395
7.5 | 1.321 | 0.01266 | -0.096 | 104.34
8 | 1.218 | 0.01564 | -0.096 | 77.883
8.5 | 0.791 | 0.01787 | -0.096 | 44.277
9 | 0.812 | 0.02138 | -0.095 | 38.006
9.5 | 0.843 | 0.02179 | -0.095 | 38.676
10 | 0.868 | 0.02455 | -0.094 | 35.348
10.5 | 0.895 | 0.02643 | -0.094 | 33.857
11 | 0.912 | 0.0312 | -0.093 | 29.247
11.5 | 0.952 | 0.02948 | -0.094 | 32.3
12 | 0.921 | 0.05188 | -0.085 | 17.754

## 112. Re 10M Mach 0.50 (2)
BIGFOIL.COM POLAR EXPORT
hq2512
HQ 2.5/12 |  |  |  | Cl Max: | 1.4745 | at alpha= | 10.5 | deg
XFOIL ncrit=9 |  |  |  | L/D Max: | 144.433 | at alpha= | 4.5 | deg
Re: | 10000000 |  |  | Cd Min: | 0.26177 | at alpha= | -20 | deg
Mach: | 0.5 |  |  | Cl=0 at alpha= | -3.0859 | deg
|  |  |  | @ Cl=0.1, Cd= | 0.0051838
|  |  |  | @ Cl=0.4, Cd= | 0.0048465
|  |  |  | @ Cl=0.6, Cd= | 0.0052693
alpha (deg) | Cl | Cd | Cm | Cl/Cd
-20 | -0.6871 | 0.26177 | 0.0357 | -2.6248
-19.5 | -0.666 | 0.25323 | 0.0307 | -2.63
-19 | -0.6441 | 0.24486 | 0.0259 | -2.6305
-18.5 | -0.6229 | 0.23645 | 0.0213 | -2.6344
-18 | -0.6021 | 0.22796 | 0.0167 | -2.6413
-17.5 | -0.5818 | 0.21927 | 0.0122 | -2.6533
-17 | -0.5623 | 0.21073 | 0.0078 | -2.6683
-16.5 | -0.5441 | 0.20131 | 0.0033 | -2.7028
-16 | -0.5264 | 0.19228 | -0.001 | -2.7377
-15.5 | -0.5077 | 0.18416 | -0.0051 | -2.7568
-15 | -0.4897 | 0.17631 | -0.0089 | -2.7775
-14.5 | -0.4709 | 0.16883 | -0.0126 | -2.7892
-14 | -0.4565 | 0.15999 | -0.0165 | -2.8533
-13.5 | -0.445 | 0.1508 | -0.0204 | -2.9509
-13 | -0.4375 | 0.14087 | -0.0245 | -3.1057
-12 | -0.4213 | 0.11635 | -0.0406 | -3.621
-11.5 | -0.4105 | 0.10149 | -0.0551 | -4.0447
-10.5 | -0.3839 | 0.07194 | -0.0915 | -5.3364
-10 | -0.3983 | 0.06249 | -0.0969 | -6.3738
-9.5 | -0.4127 | 0.05214 | -0.1039 | -7.9152
-9 | -0.4281 | 0.04066 | -0.1131 | -10.5288
-8.5 | -0.4579 | 0.03301 | -0.1164 | -13.8716
-8 | -0.4976 | 0.02781 | -0.1112 | -17.8928
-7.5 | -0.5207 | 0.02029 | -0.1065 | -25.6629
-7 | -0.5233 | 0.01218 | -0.101 | -42.9639
-6.5 | -0.4763 | 0.0084 | -0.096 | -56.7024
-5.5 | -0.3379 | 0.00666 | -0.091 | -50.7357
-5 | -0.2667 | 0.00628 | -0.0897 | -42.4682
-4.5 | -0.1963 | 0.00593 | -0.0887 | -33.1029
-4 | -0.1269 | 0.00562 | -0.088 | -22.5801
-3.5 | -0.0574 | 0.00545 | -0.0875 | -10.5321
-3 | 0.0119 | 0.00534 | -0.0873 | 2.2285
-2.5 | 0.0802 | 0.00521 | -0.0871 | 15.3935
-2 | 0.1482 | 0.00512 | -0.087 | 28.9453
-1.5 | 0.2155 | 0.00502 | -0.0869 | 42.9283
-1 | 0.2811 | 0.00493 | -0.0867 | 57.0183
-0.5 | 0.3463 | 0.00488 | -0.0865 | 70.9631
0.5 | 0.4747 | 0.0048 | -0.0858 | 98.8958
1 | 0.5357 | 0.00503 | -0.0849 | 106.501
1.5 | 0.6002 | 0.00527 | -0.0844 | 113.8899
2 | 0.6666 | 0.00545 | -0.0841 | 122.3119
2.5 | 0.7328 | 0.00565 | -0.0837 | 129.6991
3 | 0.7986 | 0.00589 | -0.083 | 135.5857
3.5 | 0.8638 | 0.00619 | -0.0821 | 139.5477
4 | 0.9298 | 0.00648 | -0.0811 | 143.4877
4.5 | 0.9937 | 0.00688 | -0.0796 | 144.4331
5 | 1.0559 | 0.00736 | -0.0775 | 143.4647
5.5 | 1.1175 | 0.00788 | -0.0751 | 141.8147
6 | 1.1752 | 0.00855 | -0.0718 | 137.4503
6.5 | 1.2134 | 0.00999 | -0.0652 | 121.4615
7 | 1.2699 | 0.01057 | -0.0611 | 120.1419
7.5 | 1.3158 | 0.01115 | -0.0549 | 118.009
8 | 1.3589 | 0.01194 | -0.0482 | 113.8107
8.5 | 1.3994 | 0.01296 | -0.0412 | 107.9784
9 | 1.4332 | 0.01439 | -0.0336 | 99.5969
9.5 | 1.4564 | 0.01643 | -0.0252 | 88.6427
10.5 | 1.4745 | 0.02431 | -0.011 | 60.6541
11 | 1.4544 | 0.03144 | -0.0064 | 46.2595
11.5 | 1.427 | 0.03984 | -0.0043 | 35.8183
12 | 1.3851 | 0.05011 | -0.0044 | 27.6412
12.5 | 1.3453 | 0.06161 | -0.0076 | 21.8357
13 | 1.3021 | 0.07523 | -0.0141 | 17.3083
13.5 | 1.2602 | 0.09019 | -0.0227 | 13.9727
14 | 1.2205 | 0.10577 | -0.0324 | 11.5392
14.5 | 1.185 | 0.12144 | -0.0426 | 9.7579
15 | 1.1556 | 0.13685 | -0.0529 | 8.4443
15.5 | 1.132 | 0.15203 | -0.0631 | 7.4459

## 113. Re 12M Mach 0.00 (1)
BIGFOIL.COM POLAR EXPORT
hq2512
HQ 2.5/12 |  |  |  | Cl Max: | 1.373 | at alpha= | 10.5 | deg
JavaFoil+Calcfoil stall+Eppler ext transition |  |  |  | L/D Max: | 156.741 | at alpha= | 5.5 | deg
Re: | 12000000 |  |  | Cd Min: | 0.00488 | at alpha= | 1.5 | deg
Mach: | 0 |  |  | Cl=0 at alpha= | -3.2119 | deg
|  |  |  | @ Cl=0.1, Cd= | 0.0055575
|  |  |  | @ Cl=0.4, Cd= | 0.0052258
|  |  |  | @ Cl=0.6, Cd= | 0.0050375
alpha (deg) | Cl | Cd | Cm | Cl/Cd
-16 | -0.483 | 0.11075 | -0.03 | -4.361
-15.5 | -0.501 | 0.104 | -0.031 | -4.814
-15 | -0.518 | 0.09619 | -0.032 | -5.384
-14.5 | -0.534 | 0.08991 | -0.033 | -5.935
-14 | -0.549 | 0.08239 | -0.035 | -6.662
-13.5 | -0.563 | 0.07502 | -0.037 | -7.499
-13 | -0.583 | 0.05982 | -0.042 | -9.748
-12.5 | -0.627 | 0.03132 | -0.05 | -20.018
-12 | -0.659 | 0.01645 | -0.055 | -40.052
-11.5 | -0.666 | 0.01378 | -0.056 | -48.335
-11 | -0.67 | 0.01097 | -0.058 | -61.08
-10.5 | -0.668 | 0.00943 | -0.06 | -70.81
-10 | -0.65 | 0.0089 | -0.061 | -73.099
-9.5 | -0.627 | 0.00843 | -0.062 | -74.349
-9 | -0.597 | 0.00808 | -0.062 | -73.894
-8.5 | -0.56 | 0.00735 | -0.063 | -76.099
-8 | -0.517 | 0.00708 | -0.064 | -73.043
-7.5 | -0.472 | 0.00678 | -0.064 | -69.56
-7 | -0.424 | 0.0061 | -0.065 | -69.458
-6.5 | -0.373 | 0.00582 | -0.066 | -64.083
-6 | -0.32 | 0.00568 | -0.066 | -56.287
-5.5 | -0.265 | 0.00623 | -0.067 | -42.519
-5 | -0.209 | 0.00609 | -0.068 | -34.295
-4.5 | -0.151 | 0.00597 | -0.068 | -25.324
-4 | -0.093 | 0.00547 | -0.069 | -17.014
-3.5 | -0.034 | 0.00573 | -0.07 | -5.939
-3 | 0.025 | 0.00573 | -0.07 | 4.434
-2.5 | 0.085 | 0.00569 | -0.071 | 14.947
-2 | 0.145 | 0.00516 | -0.072 | 28.065
-1.5 | 0.205 | 0.00492 | -0.072 | 41.62
-1 | 0.265 | 0.00574 | -0.073 | 46.119
-0.5 | 0.324 | 0.00532 | -0.074 | 61.009
0 | 0.386 | 0.0051 | -0.074 | 75.584
0.5 | 0.445 | 0.00563 | -0.075 | 79.054
1 | 0.505 | 0.00581 | -0.076 | 86.916
1.5 | 0.565 | 0.00488 | -0.076 | 115.906
2 | 0.625 | 0.00515 | -0.077 | 121.417
2.5 | 0.684 | 0.0054 | -0.077 | 126.648
3 | 0.744 | 0.00559 | -0.078 | 133.072
3.5 | 0.803 | 0.00538 | -0.079 | 149.114
4 | 0.862 | 0.00573 | -0.079 | 150.298
4.5 | 0.92 | 0.00596 | -0.08 | 154.537
5 | 0.978 | 0.00625 | -0.08 | 156.456
5.5 | 1.036 | 0.00661 | -0.081 | 156.741
6 | 1.092 | 0.00709 | -0.082 | 154.106
6.5 | 1.146 | 0.00734 | -0.082 | 156.105
7 | 1.194 | 0.00768 | -0.083 | 155.455
7.5 | 1.238 | 0.00831 | -0.083 | 148.893
8 | 1.277 | 0.00933 | -0.084 | 136.841
8.5 | 1.31 | 0.00989 | -0.084 | 132.406
9 | 1.336 | 0.0104 | -0.085 | 128.535
9.5 | 1.356 | 0.01095 | -0.085 | 123.889
10 | 1.368 | 0.01152 | -0.086 | 118.806
10.5 | 1.373 | 0.01226 | -0.086 | 111.985
11 | 1.37 | 0.01297 | -0.087 | 105.623
11.5 | 1.359 | 0.0137 | -0.087 | 99.177
12 | 1.326 | 0.01619 | -0.087 | 81.897
12.5 | 1.296 | 0.01731 | -0.087 | 74.86
13 | 1.257 | 0.01887 | -0.087 | 66.598
13.5 | 1.214 | 0.02064 | -0.086 | 58.851
14 | 1.171 | 0.02203 | -0.086 | 53.178
14.5 | 1.12 | 0.02507 | -0.086 | 44.682
15 | 1.069 | 0.028 | -0.085 | 38.17
15.5 | 1.016 | 0.03165 | -0.085 | 32.102

## 114. Re 12M Mach 0.00 (2)
BIGFOIL.COM POLAR EXPORT
hq2512
HQ 2.5/12 |  |  |  | Cl Max: | 1.7734 | at alpha= | 17.5 | deg
XFOIL ncrit=9 |  |  |  | L/D Max: | 141.397 | at alpha= | 5.5 | deg
Re: | 12000000 |  |  | Cd Min: | 0.06739 | at alpha= | 20 | deg
Mach: | 0 |  |  | Cl=0 at alpha= | -3.1142 | deg
|  |  |  | @ Cl=0.1, Cd= | 0.0049335
|  |  |  | @ Cl=0.4, Cd= | 0.0047642
|  |  |  | @ Cl=0.6, Cd= | 0.005145
alpha (deg) | Cl | Cd | Cm | Cl/Cd
-19.5 | -1.324 | 0.06175 | -0.0609 | -21.4413
-19 | -1.403 | 0.04355 | -0.0733 | -32.2158
-18.5 | -1.4084 | 0.03705 | -0.0769 | -38.0135
-18 | -1.4278 | 0.02968 | -0.0801 | -48.1065
-17.5 | -1.4213 | 0.02564 | -0.081 | -55.4329
-17 | -1.4243 | 0.02177 | -0.0799 | -65.4249
-16.5 | -1.4043 | 0.02033 | -0.0764 | -69.0753
-16 | -1.3764 | 0.01865 | -0.074 | -73.8016
-15.5 | -1.3299 | 0.01734 | -0.0743 | -76.6955
-14.5 | -1.2166 | 0.01466 | -0.0786 | -82.9877
-14 | -1.1636 | 0.01337 | -0.0796 | -87.0307
-13.5 | -1.1259 | 0.0122 | -0.0772 | -92.2869
-13 | -1.08 | 0.01142 | -0.076 | -94.5709
-12.5 | -1.0308 | 0.01084 | -0.0752 | -95.0923
-12 | -0.9802 | 0.01031 | -0.0747 | -95.0727
-11.5 | -0.9282 | 0.00983 | -0.0743 | -94.4252
-11 | -0.8756 | 0.00938 | -0.074 | -93.3475
-10.5 | -0.8223 | 0.00896 | -0.0738 | -91.7746
-10 | -0.7684 | 0.00859 | -0.0737 | -89.4529
-9 | -0.6604 | 0.00777 | -0.0733 | -84.9936
-8.5 | -0.6059 | 0.00736 | -0.0732 | -82.3234
-8 | -0.551 | 0.00699 | -0.0732 | -78.8269
-7.5 | -0.4953 | 0.00672 | -0.0732 | -73.7054
-7 | -0.4394 | 0.0065 | -0.0733 | -67.6
-6.5 | -0.3835 | 0.00623 | -0.0733 | -61.557
-6 | -0.3272 | 0.00602 | -0.0735 | -54.3522
-5.5 | -0.2707 | 0.00578 | -0.0736 | -46.8339
-5 | -0.2145 | 0.0055 | -0.0738 | -39
-4.5 | -0.1578 | 0.00536 | -0.0739 | -29.4403
-4 | -0.1008 | 0.00523 | -0.0741 | -19.2734
-3.5 | -0.0439 | 0.00516 | -0.0744 | -8.5078
-3 | 0.013 | 0.00507 | -0.0746 | 2.5641
-2.5 | 0.07 | 0.00496 | -0.0748 | 14.1129
-2 | 0.1266 | 0.00491 | -0.075 | 25.7841
-1.5 | 0.1826 | 0.00486 | -0.0751 | 37.572
-1 | 0.2386 | 0.0048 | -0.0752 | 49.7083
-0.5 | 0.2943 | 0.00479 | -0.0753 | 61.4405
0 | 0.349 | 0.00468 | -0.0753 | 74.5726
0.5 | 0.4035 | 0.00477 | -0.0752 | 84.5912
1 | 0.458 | 0.00482 | -0.0751 | 95.0207
1.5 | 0.5129 | 0.0049 | -0.0751 | 104.6735
2 | 0.569 | 0.00505 | -0.0752 | 112.6733
2.5 | 0.6245 | 0.00522 | -0.0752 | 119.636
3 | 0.6802 | 0.00539 | -0.0753 | 126.1967
3.5 | 0.7357 | 0.00555 | -0.0754 | 132.5586
4 | 0.7908 | 0.00576 | -0.0754 | 137.2917
4.5 | 0.8444 | 0.00611 | -0.0751 | 138.1997
5 | 0.8977 | 0.00645 | -0.0748 | 139.1783
5.5 | 0.9516 | 0.00673 | -0.0746 | 141.3967
6.5 | 1.0525 | 0.00778 | -0.0731 | 135.2828
7 | 1.098 | 0.00869 | -0.0714 | 126.3521
7.5 | 1.1493 | 0.00906 | -0.0708 | 126.8543
8 | 1.1999 | 0.00945 | -0.0701 | 126.9735
8.5 | 1.2499 | 0.00984 | -0.0693 | 127.0224
9 | 1.2988 | 0.01029 | -0.0684 | 126.2196
9.5 | 1.3462 | 0.01078 | -0.0672 | 124.8794
10 | 1.3932 | 0.01119 | -0.066 | 124.504
10.5 | 1.4385 | 0.01145 | -0.0645 | 125.6332
11 | 1.4836 | 0.01198 | -0.0631 | 123.8397
11.5 | 1.5264 | 0.01257 | -0.0613 | 121.432
12 | 1.5678 | 0.01315 | -0.0592 | 119.2243
12.5 | 1.6005 | 0.0138 | -0.0555 | 115.9783
13 | 1.6281 | 0.01451 | -0.051 | 112.2054
13.5 | 1.6539 | 0.01543 | -0.0465 | 107.1873
14 | 1.6769 | 0.01658 | -0.042 | 101.1399
14.5 | 1.7018 | 0.01772 | -0.0382 | 96.0384
15 | 1.7208 | 0.0193 | -0.034 | 89.1606
15.5 | 1.74 | 0.02102 | -0.0304 | 82.7783
16 | 1.7504 | 0.02347 | -0.0263 | 74.5803
16.5 | 1.7574 | 0.02643 | -0.0227 | 66.4926
17 | 1.7679 | 0.02935 | -0.02 | 60.2351
17.5 | 1.7734 | 0.03293 | -0.0176 | 53.8536
18 | 1.7662 | 0.03806 | -0.0156 | 46.4057
18.5 | 1.7677 | 0.04275 | -0.0147 | 41.3497
19 | 1.7583 | 0.04904 | -0.0144 | 35.8544
19.5 | 1.7375 | 0.05734 | -0.0154 | 30.3017
20 | 1.7099 | 0.06739 | -0.0181 | 25.3732

## 115. Re 12M Mach 0.10 (1)
BIGFOIL.COM POLAR EXPORT
hq2512
HQ 2.5/12 |  |  |  | Cl Max: | 1.367 | at alpha= | 10.5 | deg
JavaFoil+Calcfoil stall+Eppler ext transition |  |  |  | L/D Max: | 157.982 | at alpha= | 5 | deg
Re: | 12000000 |  |  | Cd Min: | 0.00489 | at alpha= | -2 | deg
Mach: | 0.1 |  |  | Cl=0 at alpha= | -3.2167 | deg
|  |  |  | @ Cl=0.1, Cd= | 0.005488
|  |  |  | @ Cl=0.4, Cd= | 0.0051957
|  |  |  | @ Cl=0.6, Cd= | 0.0055093
alpha (deg) | Cl | Cd | Cm | Cl/Cd
-15.5 | -0.465 | 0.10399 | -0.031 | -4.476
-15 | -0.485 | 0.0985 | -0.031 | -4.92
-14.5 | -0.503 | 0.09212 | -0.032 | -5.464
-14 | -0.521 | 0.08583 | -0.034 | -6.068
-13.5 | -0.537 | 0.07843 | -0.036 | -6.852
-13 | -0.556 | 0.06755 | -0.039 | -8.225
-12.5 | -0.576 | 0.05372 | -0.044 | -10.726
-12 | -0.632 | 0.02177 | -0.053 | -29.015
-11.5 | -0.65 | 0.01505 | -0.056 | -43.2
-11 | -0.657 | 0.01187 | -0.058 | -55.29
-10.5 | -0.66 | 0.00965 | -0.06 | -68.448
-10 | -0.646 | 0.00901 | -0.061 | -71.705
-9.5 | -0.624 | 0.00855 | -0.062 | -73.008
-9 | -0.596 | 0.00818 | -0.063 | -72.945
-8.5 | -0.56 | 0.00742 | -0.063 | -75.402
-8 | -0.518 | 0.00715 | -0.064 | -72.494
-7.5 | -0.473 | 0.00684 | -0.065 | -69.138
-7 | -0.425 | 0.00617 | -0.065 | -68.87
-6.5 | -0.374 | 0.00587 | -0.066 | -63.736
-6 | -0.321 | 0.00572 | -0.067 | -56.166
-5.5 | -0.266 | 0.00629 | -0.067 | -42.302
-5 | -0.21 | 0.00584 | -0.068 | -35.872
-4.5 | -0.152 | 0.00602 | -0.069 | -25.232
-4 | -0.093 | 0.00541 | -0.069 | -17.289
-3.5 | -0.034 | 0.00577 | -0.07 | -5.927
-3 | 0.026 | 0.00568 | -0.071 | 4.498
-2.5 | 0.086 | 0.00567 | -0.071 | 15.094
-2 | 0.146 | 0.00489 | -0.072 | 29.755
-1.5 | 0.206 | 0.00494 | -0.073 | 41.69
-1 | 0.266 | 0.00571 | -0.073 | 46.549
-0.5 | 0.326 | 0.00533 | -0.074 | 61.145
0 | 0.387 | 0.00507 | -0.075 | 76.35
0.5 | 0.448 | 0.00566 | -0.075 | 79.16
1 | 0.508 | 0.0058 | -0.076 | 87.57
1.5 | 0.568 | 0.00592 | -0.077 | 95.925
2 | 0.628 | 0.00515 | -0.077 | 121.808
2.5 | 0.688 | 0.00542 | -0.078 | 126.982
3 | 0.747 | 0.00561 | -0.078 | 133.202
3.5 | 0.807 | 0.00543 | -0.079 | 148.553
4 | 0.866 | 0.00569 | -0.08 | 152.158
4.5 | 0.925 | 0.00599 | -0.08 | 154.461
5 | 0.983 | 0.00622 | -0.081 | 157.982
5.5 | 1.041 | 0.00659 | -0.081 | 157.903
6 | 1.098 | 0.00706 | -0.082 | 155.533
6.5 | 1.151 | 0.0074 | -0.082 | 155.459
7 | 1.199 | 0.00775 | -0.083 | 154.819
7.5 | 1.243 | 0.00831 | -0.084 | 149.556
8 | 1.281 | 0.00942 | -0.084 | 136.01
8.5 | 1.313 | 0.00993 | -0.085 | 132.233
9 | 1.338 | 0.0105 | -0.085 | 127.419
9.5 | 1.356 | 0.01103 | -0.086 | 122.927
10 | 1.366 | 0.01171 | -0.086 | 116.649
10.5 | 1.367 | 0.01242 | -0.087 | 110.081
11 | 1.36 | 0.01315 | -0.087 | 103.452
11.5 | 1.345 | 0.01392 | -0.088 | 96.655
12 | 1.305 | 0.01659 | -0.087 | 78.687
12.5 | 1.267 | 0.01791 | -0.087 | 70.752
13 | 1.225 | 0.0195 | -0.087 | 62.813
13.5 | 1.177 | 0.02135 | -0.087 | 55.114
14 | 1.128 | 0.02286 | -0.087 | 49.326
14.5 | 1.07 | 0.02622 | -0.086 | 40.798
15 | 1.012 | 0.02959 | -0.085 | 34.217
15.5 | 0.954 | 0.03382 | -0.085 | 28.198

## 116. Re 12M Mach 0.10 (2)
BIGFOIL.COM POLAR EXPORT
hq2512
HQ 2.5/12 |  |  |  | Cl Max: | 1.7562 | at alpha= | 17.5 | deg
XFOIL ncrit=9 |  |  |  | L/D Max: | 141.807 | at alpha= | 5.5 | deg
Re: | 12000000 |  |  | Cd Min: | 0.07871 | at alpha= | 20 | deg
Mach: | 0.1 |  |  | Cl=0 at alpha= | -3.1128 | deg
|  |  |  | @ Cl=0.1, Cd= | 0.004934
|  |  |  | @ Cl=0.4, Cd= | 0.0047605
|  |  |  | @ Cl=0.6, Cd= | 0.0051447
alpha (deg) | Cl | Cd | Cm | Cl/Cd
-18 | -1.3328 | 0.04312 | -0.0753 | -30.9091
-17.5 | -1.352 | 0.03488 | -0.0802 | -38.7615
-17 | -1.3832 | 0.0266 | -0.0834 | -52
-16.5 | -1.3683 | 0.02369 | -0.0833 | -57.7585
-16 | -1.3675 | 0.02096 | -0.079 | -65.2433
-15.5 | -1.3349 | 0.01937 | -0.0771 | -68.9158
-15 | -1.2895 | 0.01747 | -0.0775 | -73.8122
-14.5 | -1.2277 | 0.01594 | -0.0805 | -77.0201
-14 | -1.1686 | 0.01426 | -0.0829 | -81.9495
-13.5 | -1.1305 | 0.01312 | -0.0803 | -86.1662
-13 | -1.0883 | 0.01192 | -0.0783 | -91.3003
-12.5 | -1.0398 | 0.01117 | -0.0772 | -93.0886
-12 | -0.989 | 0.01056 | -0.0764 | -93.6553
-11.5 | -0.9367 | 0.01002 | -0.0759 | -93.483
-11 | -0.8835 | 0.00953 | -0.0754 | -92.7072
-10.5 | -0.8296 | 0.00909 | -0.0751 | -91.2651
-10 | -0.7751 | 0.00871 | -0.0748 | -88.9897
-9 | -0.6657 | 0.00787 | -0.0743 | -84.587
-8.5 | -0.6108 | 0.00744 | -0.0741 | -82.0968
-8 | -0.5553 | 0.00706 | -0.0739 | -78.6544
-7.5 | -0.4993 | 0.00676 | -0.0739 | -73.8609
-7 | -0.4428 | 0.00652 | -0.0739 | -67.9141
-6.5 | -0.3864 | 0.00626 | -0.0739 | -61.7252
-6 | -0.3297 | 0.00603 | -0.074 | -54.6766
-5.5 | -0.2728 | 0.0058 | -0.0741 | -47.0345
-5 | -0.216 | 0.00552 | -0.0742 | -39.1304
-4.5 | -0.159 | 0.00536 | -0.0744 | -29.6642
-4 | -0.1016 | 0.00524 | -0.0746 | -19.3893
-3.5 | -0.0443 | 0.00517 | -0.0748 | -8.5687
-3 | 0.0129 | 0.00507 | -0.075 | 2.5444
-2.5 | 0.0703 | 0.00496 | -0.0752 | 14.1734
-2 | 0.1273 | 0.00491 | -0.0754 | 25.9267
-1 | 0.24 | 0.0048 | -0.0756 | 50
-0.5 | 0.2959 | 0.00479 | -0.0756 | 61.7745
0 | 0.351 | 0.00468 | -0.0756 | 75
0.5 | 0.4058 | 0.00477 | -0.0755 | 85.0734
1 | 0.4605 | 0.00483 | -0.0755 | 95.3416
1.5 | 0.5158 | 0.00491 | -0.0754 | 105.0509
2 | 0.5722 | 0.00506 | -0.0755 | 113.083
2.5 | 0.628 | 0.00523 | -0.0756 | 120.0765
3 | 0.6841 | 0.0054 | -0.0756 | 126.6852
3.5 | 0.7399 | 0.00556 | -0.0756 | 133.0755
4 | 0.7954 | 0.00578 | -0.0756 | 137.6125
4.5 | 0.8493 | 0.00613 | -0.0753 | 138.5481
5 | 0.903 | 0.00647 | -0.075 | 139.5672
5.5 | 0.9572 | 0.00675 | -0.0747 | 141.8074
6 | 1.0078 | 0.00732 | -0.0739 | 137.6776
6.5 | 1.0586 | 0.00783 | -0.0731 | 135.198
7 | 1.1043 | 0.00874 | -0.0713 | 126.3501
7.5 | 1.156 | 0.00911 | -0.0707 | 126.8935
8 | 1.2069 | 0.00951 | -0.0699 | 126.9085
8.5 | 1.2572 | 0.00992 | -0.069 | 126.7339
9 | 1.3063 | 0.01038 | -0.0679 | 125.8478
9.5 | 1.354 | 0.01087 | -0.0666 | 124.563
10 | 1.4012 | 0.0113 | -0.0653 | 124
11 | 1.4916 | 0.01211 | -0.062 | 123.1709
11.5 | 1.5342 | 0.01273 | -0.0599 | 120.5185
12 | 1.5741 | 0.01335 | -0.0574 | 117.9101
12.5 | 1.6026 | 0.01403 | -0.0526 | 114.2267
13 | 1.6298 | 0.01485 | -0.048 | 109.7508
13.5 | 1.655 | 0.01589 | -0.0435 | 104.1536
14 | 1.6778 | 0.01714 | -0.0389 | 97.888
14.5 | 1.7017 | 0.01845 | -0.035 | 92.2331
15 | 1.7194 | 0.02024 | -0.0308 | 84.9506
15.5 | 1.7371 | 0.0222 | -0.0271 | 78.2477
16 | 1.7444 | 0.02507 | -0.023 | 69.5812
16.5 | 1.7472 | 0.02856 | -0.0194 | 61.1765
17 | 1.7544 | 0.03204 | -0.0169 | 54.7566
17.5 | 1.7562 | 0.03629 | -0.0149 | 48.3935
18 | 1.742 | 0.04255 | -0.0134 | 40.9401
18.5 | 1.7396 | 0.04814 | -0.0131 | 36.1363
19 | 1.723 | 0.05586 | -0.0139 | 30.845
19.5 | 1.6934 | 0.06614 | -0.0165 | 25.6033
20 | 1.6562 | 0.07871 | -0.0213 | 21.0418

## 117. Re 12M Mach 0.25 (1)
BIGFOIL.COM POLAR EXPORT
hq2512
HQ 2.5/12 |  |  |  | Cl Max: | 1.345 | at alpha= | 9.5 | deg
JavaFoil+Calcfoil stall+Eppler ext transition |  |  |  | L/D Max: | 159.092 | at alpha= | 5 | deg
Re: | 12000000 |  |  | Cd Min: | 0.00495 | at alpha= | -1.5 | deg
Mach: | 0.25 |  |  | Cl=0 at alpha= | -3.2131 | deg
|  |  |  | @ Cl=0.1, Cd= | 0.0056971
|  |  |  | @ Cl=0.4, Cd= | 0.0050819
|  |  |  | @ Cl=0.6, Cd= | 0.0061331
alpha (deg) | Cl | Cd | Cm | Cl/Cd
-14.5 | -0.222 | 0.10167 | -0.03 | -2.183
-14 | -0.279 | 0.09602 | -0.031 | -2.902
-13.5 | -0.329 | 0.09006 | -0.031 | -3.649
-13 | -0.373 | 0.08523 | -0.032 | -4.378
-12.5 | -0.413 | 0.07864 | -0.034 | -5.247
-12 | -0.446 | 0.07216 | -0.035 | -6.185
-11.5 | -0.475 | 0.06479 | -0.038 | -7.328
-11 | -0.526 | 0.03563 | -0.051 | -14.756
-10.5 | -0.581 | 0.014 | -0.059 | -41.499
-10 | -0.596 | 0.01092 | -0.061 | -54.582
-9.5 | -0.6 | 0.00923 | -0.063 | -64.974
-9 | -0.584 | 0.0086 | -0.064 | -67.905
-8.5 | -0.556 | 0.00812 | -0.065 | -68.422
-8 | -0.519 | 0.00774 | -0.066 | -67.052
-7.5 | -0.477 | 0.00697 | -0.067 | -68.428
-7 | -0.431 | 0.00681 | -0.067 | -63.243
-6.5 | -0.381 | 0.00605 | -0.068 | -62.955
-6 | -0.328 | 0.00577 | -0.069 | -56.792
-5.5 | -0.272 | 0.00559 | -0.069 | -48.688
-5 | -0.215 | 0.00604 | -0.07 | -35.59
-4.5 | -0.156 | 0.00585 | -0.071 | -26.668
-4 | -0.096 | 0.00543 | -0.071 | -17.668
-3.5 | -0.035 | 0.00581 | -0.072 | -6.042
-3 | 0.026 | 0.00582 | -0.073 | 4.507
-2.5 | 0.088 | 0.00579 | -0.073 | 15.178
-2 | 0.15 | 0.00531 | -0.074 | 28.16
-1.5 | 0.211 | 0.00495 | -0.075 | 42.704
-1 | 0.273 | 0.00583 | -0.075 | 46.873
-0.5 | 0.335 | 0.00541 | -0.076 | 61.864
0 | 0.398 | 0.00508 | -0.077 | 78.356
0.5 | 0.46 | 0.00514 | -0.077 | 89.538
1 | 0.522 | 0.00587 | -0.078 | 88.949
1.5 | 0.583 | 0.00607 | -0.079 | 96.136
2 | 0.645 | 0.0063 | -0.079 | 102.367
2.5 | 0.707 | 0.00643 | -0.08 | 109.906
3 | 0.768 | 0.00588 | -0.081 | 130.63
3.5 | 0.829 | 0.00541 | -0.081 | 153.093
4 | 0.889 | 0.00578 | -0.082 | 153.932
4.5 | 0.95 | 0.00607 | -0.082 | 156.444
5 | 1.009 | 0.00634 | -0.083 | 159.092
5.5 | 1.068 | 0.00677 | -0.084 | 157.785
6 | 1.126 | 0.00726 | -0.084 | 155.152
6.5 | 1.18 | 0.00762 | -0.085 | 154.805
7 | 1.227 | 0.00797 | -0.085 | 153.934
7.5 | 1.268 | 0.00862 | -0.086 | 147.088
8 | 1.302 | 0.00984 | -0.086 | 132.322
8.5 | 1.327 | 0.01049 | -0.087 | 126.478
9 | 1.342 | 0.0111 | -0.088 | 120.891
9.5 | 1.345 | 0.01178 | -0.088 | 114.206
10 | 1.336 | 0.01251 | -0.089 | 106.725
10.5 | 1.312 | 0.01343 | -0.089 | 97.696
11 | 1.259 | 0.01627 | -0.089 | 77.392
11.5 | 1.199 | 0.01773 | -0.088 | 67.645
12 | 1.128 | 0.01937 | -0.088 | 58.212
12.5 | 1.045 | 0.02091 | -0.088 | 49.996
13 | 0.951 | 0.02369 | -0.088 | 40.126
13.5 | 0.848 | 0.0268 | -0.087 | 31.644
14 | 0.74 | 0.03008 | -0.087 | 24.615
14.5 | 0.625 | 0.03561 | -0.086 | 17.559

## 118. Re 12M Mach 0.25 (2)
BIGFOIL.COM POLAR EXPORT
hq2512
HQ 2.5/12 |  |  |  | Cl Max: | 1.6949 | at alpha= | 15.5 | deg
XFOIL ncrit=9 |  |  |  | L/D Max: | 142.775 | at alpha= | 5.5 | deg
Re: | 12000000 |  |  | Cd Min: | 0.22523 | at alpha= | -19.5 | deg
Mach: | 0.25 |  |  | Cl=0 at alpha= | -3.1073 | deg
|  |  |  | @ Cl=0.1, Cd= | 0.004967
|  |  |  | @ Cl=0.4, Cd= | 0.0047675
|  |  |  | @ Cl=0.6, Cd= | 0.0051312
alpha (deg) | Cl | Cd | Cm | Cl/Cd
-19.5 | -0.64 | 0.22523 | 0.0255 | -2.8415
-18 | -0.6588 | 0.17932 | 0.0049 | -3.6739
-17.5 | -0.6691 | 0.16605 | -0.0019 | -4.0295
-16.5 | -0.6998 | 0.13962 | -0.0159 | -5.0122
-16 | -0.7984 | 0.1115 | -0.0326 | -7.1605
-15.5 | -0.9258 | 0.08225 | -0.0523 | -11.2559
-15 | -1.0563 | 0.0514 | -0.0742 | -20.5506
-14.5 | -1.0891 | 0.03938 | -0.0841 | -27.6562
-14 | -1.1205 | 0.03018 | -0.0899 | -37.1272
-13 | -1.0979 | 0.01764 | -0.0961 | -62.2392
-12.5 | -1.0701 | 0.01514 | -0.0917 | -70.6803
-12 | -1.0275 | 0.0134 | -0.0887 | -76.6791
-11.5 | -0.9786 | 0.01201 | -0.0863 | -81.4821
-11 | -0.9255 | 0.01094 | -0.0845 | -84.5978
-10.5 | -0.8699 | 0.01012 | -0.083 | -85.9585
-10 | -0.8127 | 0.00948 | -0.0818 | -85.7278
-9.5 | -0.7551 | 0.00889 | -0.0808 | -84.9381
-9 | -0.6965 | 0.00843 | -0.08 | -82.6216
-8.5 | -0.6381 | 0.00796 | -0.0792 | -80.1633
-8 | -0.5799 | 0.00744 | -0.0785 | -77.9435
-7.5 | -0.5212 | 0.00703 | -0.078 | -74.1394
-7 | -0.4622 | 0.00669 | -0.0776 | -69.0882
-6.5 | -0.4027 | 0.00644 | -0.0773 | -62.5311
-6 | -0.3435 | 0.00615 | -0.0771 | -55.8537
-5.5 | -0.284 | 0.00592 | -0.077 | -47.973
-5 | -0.2248 | 0.00564 | -0.0769 | -39.8582
-4.5 | -0.1657 | 0.0054 | -0.0769 | -30.6852
-4 | -0.106 | 0.00528 | -0.077 | -20.0758
-3.5 | -0.0465 | 0.00518 | -0.0771 | -8.9768
-3 | 0.0127 | 0.0051 | -0.0772 | 2.4902
-2.5 | 0.0722 | 0.005 | -0.0774 | 14.44
-2 | 0.1311 | 0.00493 | -0.0775 | 26.5923
-1.5 | 0.1894 | 0.00489 | -0.0776 | 38.7321
-1 | 0.2474 | 0.00482 | -0.0776 | 51.3278
-0.5 | 0.3051 | 0.00481 | -0.0777 | 63.4304
0 | 0.362 | 0.0047 | -0.0776 | 77.0213
0.5 | 0.4183 | 0.0048 | -0.0775 | 87.1458
1 | 0.4745 | 0.00486 | -0.0773 | 97.6337
1.5 | 0.5316 | 0.00496 | -0.0772 | 107.1774
2 | 0.59 | 0.0051 | -0.0773 | 115.6863
2.5 | 0.6477 | 0.00528 | -0.0772 | 122.6705
3 | 0.7056 | 0.00546 | -0.0772 | 129.2308
3.5 | 0.7631 | 0.00566 | -0.0771 | 134.8233
4 | 0.8207 | 0.00588 | -0.0769 | 139.5748
4.5 | 0.8767 | 0.00622 | -0.0765 | 140.9486
5 | 0.9322 | 0.00659 | -0.0759 | 141.4568
5.5 | 0.988 | 0.00692 | -0.0754 | 142.7746
6 | 1.0404 | 0.00749 | -0.0742 | 138.9052
6.5 | 1.0912 | 0.00815 | -0.0728 | 133.8896
7 | 1.1389 | 0.00902 | -0.0706 | 126.2639
7.5 | 1.1926 | 0.00941 | -0.0696 | 126.7375
8 | 1.2451 | 0.00987 | -0.0683 | 126.1499
8.5 | 1.2967 | 0.01034 | -0.0667 | 125.4062
9 | 1.346 | 0.01091 | -0.0648 | 123.3731
9.5 | 1.3955 | 0.01141 | -0.0629 | 122.305
10 | 1.4429 | 0.01192 | -0.0605 | 121.0487
10.5 | 1.4872 | 0.01231 | -0.0576 | 120.8123
11 | 1.5254 | 0.013 | -0.0535 | 117.3385
11.5 | 1.5552 | 0.01379 | -0.048 | 112.7774
12 | 1.584 | 0.01479 | -0.0427 | 107.0994
12.5 | 1.6117 | 0.01595 | -0.0377 | 101.047
13 | 1.6358 | 0.01743 | -0.0326 | 93.8497
13.5 | 1.6555 | 0.01931 | -0.0275 | 85.7328
14 | 1.6732 | 0.02152 | -0.0228 | 77.7509
14.5 | 1.6871 | 0.02424 | -0.0186 | 69.5998
15 | 1.6929 | 0.02784 | -0.0146 | 60.8082
15.5 | 1.6949 | 0.03216 | -0.0115 | 52.7021
16 | 1.6846 | 0.03802 | -0.0092 | 44.3083
16.5 | 1.6581 | 0.04615 | -0.0083 | 35.9285
17 | 1.6393 | 0.05428 | -0.0089 | 30.2008
17.5 | 1.6054 | 0.06525 | -0.0118 | 24.6038
18 | 1.565 | 0.07853 | -0.0172 | 19.9287
18.5 | 1.5276 | 0.09265 | -0.0243 | 16.4879
19 | 1.482 | 0.1092 | -0.0337 | 13.5714
19.5 | 1.429 | 0.12795 | -0.0451 | 11.1684
20 | 1.3825 | 0.14602 | -0.0567 | 9.4679

## 119. Re 12M Mach 0.50 (1)
BIGFOIL.COM POLAR EXPORT
hq2512
HQ 2.5/12 |  |  |  | Cl Max: | 1.326 | at alpha= | 7 | deg
JavaFoil+Calcfoil stall+Eppler ext transition |  |  |  | L/D Max: | 150.256 | at alpha= | 4.5 | deg
Re: | 12000000 |  |  | Cd Min: | 0.00531 | at alpha= | 0 | deg
Mach: | 0.5 |  |  | Cl=0 at alpha= | -3.2132 | deg
|  |  |  | @ Cl=0.1, Cd= | 0.0059987
|  |  |  | @ Cl=0.4, Cd= | 0.0058868
|  |  |  | @ Cl=0.6, Cd= | 0.0063342
alpha (deg) | Cl | Cd | Cm | Cl/Cd
-20 | -0.911 | 0.15364 | -0.034 | -5.93
-19.5 | -0.884 | 0.14922 | -0.034 | -5.922
-19 | -0.857 | 0.14387 | -0.034 | -5.956
-18.5 | -0.831 | 0.13991 | -0.034 | -5.936
-18 | -0.807 | 0.12904 | -0.036 | -6.253
-17.5 | -0.781 | 0.12159 | -0.036 | -6.42
-17 | -0.752 | 0.11876 | -0.036 | -6.33
-16.5 | -0.727 | 0.10809 | -0.037 | -6.73
-16 | -0.704 | 0.09924 | -0.039 | -7.09
-15.5 | -0.683 | 0.08784 | -0.042 | -7.775
-15 | -0.644 | 0.10498 | -0.036 | -6.137
-14.5 | -0.614 | 0.11044 | -0.033 | -5.559
-14 | -0.591 | 0.09197 | -0.037 | -6.421
-13.5 | -0.565 | 0.08413 | -0.039 | -6.722
-13 | -0.541 | 0.0759 | -0.041 | -7.133
-12.5 | -0.508 | 0.08382 | -0.036 | -6.061
-12 | -0.486 | 0.07077 | -0.041 | -6.869
-11.5 | -0.506 | 0.02865 | -0.06 | -17.664
-11 | -0.498 | 0.01636 | -0.065 | -30.456
-10.5 | -0.4 | 0.06547 | -0.038 | -6.115
-10 | -0.379 | 0.05405 | -0.046 | -7.02
-9.5 | -0.346 | 0.05965 | -0.038 | -5.797
-9 | -0.319 | 0.05625 | -0.039 | -5.669
-8.5 | -0.295 | 0.04752 | -0.046 | -6.215
-8 | -0.265 | 0.04836 | -0.043 | -5.488
-7.5 | -0.281 | 0.01096 | -0.072 | -25.633
-7 | -0.339 | 0.00827 | -0.075 | -40.974
-6.5 | -0.375 | 0.00738 | -0.076 | -50.733
-6 | -0.342 | 0.00699 | -0.077 | -49.001
-5.5 | -0.293 | 0.00611 | -0.077 | -47.975
-5 | -0.235 | 0.00585 | -0.078 | -40.172
-4.5 | -0.172 | 0.00607 | -0.079 | -28.359
-4 | -0.106 | 0.00605 | -0.08 | -17.607
-3.5 | -0.039 | 0.00574 | -0.081 | -6.805
-3 | 0.029 | 0.00605 | -0.081 | 4.839
-2.5 | 0.098 | 0.00601 | -0.082 | 16.32
-2 | 0.167 | 0.00562 | -0.083 | 29.765
-1.5 | 0.236 | 0.00558 | -0.084 | 42.357
-1 | 0.305 | 0.0061 | -0.084 | 50.031
-0.5 | 0.374 | 0.00622 | -0.085 | 60.181
0 | 0.445 | 0.00531 | -0.086 | 83.832
0.5 | 0.514 | 0.00547 | -0.086 | 93.903
1 | 0.583 | 0.00628 | -0.087 | 92.869
1.5 | 0.652 | 0.0065 | -0.088 | 100.239
2 | 0.72 | 0.00676 | -0.089 | 106.615
2.5 | 0.789 | 0.00704 | -0.089 | 112.103
3 | 0.857 | 0.0073 | -0.09 | 117.331
3.5 | 0.924 | 0.00771 | -0.091 | 119.928
4 | 0.991 | 0.0066 | -0.091 | 150.214
4.5 | 1.057 | 0.00704 | -0.092 | 150.256
5 | 1.122 | 0.0075 | -0.093 | 149.624
5.5 | 1.185 | 0.00818 | -0.093 | 144.986
6 | 1.246 | 0.00868 | -0.094 | 143.521
6.5 | 1.298 | 0.00929 | -0.095 | 139.62
7 | 1.326 | 0.01026 | -0.095 | 129.228
7.5 | 1.321 | 0.01227 | -0.096 | 107.664
8 | 1.231 | 0.01362 | -0.097 | 90.384
8.5 | 0.793 | 0.01669 | -0.096 | 47.532
9 | 0.814 | 0.0201 | -0.095 | 40.529
9.5 | 0.845 | 0.02091 | -0.095 | 40.414
10 | 0.87 | 0.02362 | -0.095 | 36.827
10.5 | 0.898 | 0.02514 | -0.095 | 35.726
11 | 0.917 | 0.02939 | -0.093 | 31.213
11.5 | 0.956 | 0.02783 | -0.095 | 34.357
12 | 0.94 | 0.04445 | -0.089 | 21.149

## 120. Re 12M Mach 0.50 (2)
BIGFOIL.COM POLAR EXPORT
hq2512
HQ 2.5/12 |  |  |  | Cl Max: | 1.4874 | at alpha= | 10.5 | deg
XFOIL ncrit=9 |  |  |  | L/D Max: | 147.308 | at alpha= | 4.5 | deg
Re: | 12000000 |  |  | Cd Min: | 0.26219 | at alpha= | -20 | deg
Mach: | 0.5 |  |  | Cl=0 at alpha= | -3.0811 | deg
|  |  |  | @ Cl=0.1, Cd= | 0.0051034
|  |  |  | @ Cl=0.4, Cd= | 0.0048403
|  |  |  | @ Cl=0.6, Cd= | 0.005188
alpha (deg) | Cl | Cd | Cm | Cl/Cd
-20 | -0.6896 | 0.26219 | 0.0363 | -2.6302
-19.5 | -0.6679 | 0.25362 | 0.0314 | -2.6335
-19 | -0.6459 | 0.24523 | 0.0265 | -2.6339
-18.5 | -0.6247 | 0.23679 | 0.0219 | -2.6382
-18 | -0.6039 | 0.22822 | 0.0173 | -2.6461
-17.5 | -0.5837 | 0.21943 | 0.0127 | -2.6601
-17 | -0.5643 | 0.21071 | 0.0083 | -2.6781
-16.5 | -0.5464 | 0.20113 | 0.0038 | -2.7167
-15.5 | -0.5106 | 0.1837 | -0.0047 | -2.7795
-15 | -0.4929 | 0.1757 | -0.0086 | -2.8054
-14.5 | -0.4736 | 0.16842 | -0.0123 | -2.812
-14 | -0.4597 | 0.15943 | -0.0163 | -2.8834
-13.5 | -0.4492 | 0.14995 | -0.0203 | -2.9957
-12.5 | -0.4314 | 0.12588 | -0.0349 | -3.4271
-12 | -0.4164 | 0.11148 | -0.0485 | -3.7352
-11.5 | -0.3966 | 0.09529 | -0.0676 | -4.162
-10.5 | -0.3892 | 0.0714 | -0.0918 | -5.451
-10 | -0.4089 | 0.06092 | -0.0985 | -6.7121
-9.5 | -0.42 | 0.04992 | -0.1064 | -8.4135
-9 | -0.4387 | 0.03933 | -0.1146 | -11.1543
-8.5 | -0.4688 | 0.03214 | -0.1169 | -14.5862
-8 | -0.5082 | 0.02694 | -0.1112 | -18.8641
-7.5 | -0.5292 | 0.0194 | -0.1064 | -27.2784
-7 | -0.5279 | 0.01159 | -0.1008 | -45.5479
-6.5 | -0.479 | 0.00803 | -0.0958 | -59.6513
-6 | -0.4105 | 0.00697 | -0.0928 | -58.8953
-5.5 | -0.3387 | 0.00649 | -0.091 | -52.188
-5 | -0.2673 | 0.00609 | -0.0897 | -43.8916
-4.5 | -0.1966 | 0.0058 | -0.0888 | -33.8966
-4 | -0.1274 | 0.00547 | -0.088 | -23.2907
-3.5 | -0.0576 | 0.00531 | -0.0876 | -10.8475
-2.5 | 0.0799 | 0.00513 | -0.0871 | 15.575
-2 | 0.1478 | 0.00504 | -0.0869 | 29.3254
-1.5 | 0.2148 | 0.00499 | -0.0868 | 43.0461
-1 | 0.2804 | 0.00496 | -0.0866 | 56.5323
0 | 0.4103 | 0.00483 | -0.0862 | 84.9482
0.5 | 0.474 | 0.0049 | -0.0857 | 96.7347
1 | 0.5356 | 0.0051 | -0.0849 | 105.0196
1.5 | 0.6015 | 0.00519 | -0.0847 | 115.896
2 | 0.668 | 0.00537 | -0.0844 | 124.3948
2.5 | 0.7348 | 0.00552 | -0.084 | 133.1159
3 | 0.8003 | 0.00579 | -0.0833 | 138.2211
3.5 | 0.8658 | 0.00608 | -0.0824 | 142.4013
4 | 0.9318 | 0.00636 | -0.0814 | 146.5094
4.5 | 0.9958 | 0.00676 | -0.0799 | 147.3077
5 | 1.0583 | 0.00724 | -0.0779 | 146.174
5.5 | 1.1212 | 0.0077 | -0.0757 | 145.6104
6 | 1.1781 | 0.00842 | -0.0722 | 139.9169
6.5 | 1.2203 | 0.00974 | -0.0662 | 125.2875
7 | 1.2788 | 0.01027 | -0.0624 | 124.518
7.5 | 1.3286 | 0.01083 | -0.0568 | 122.6777
8 | 1.3714 | 0.01157 | -0.0499 | 118.5307
8.5 | 1.4123 | 0.01253 | -0.0428 | 112.7135
9 | 1.4468 | 0.0139 | -0.035 | 104.0863
9.5 | 1.4705 | 0.01594 | -0.0264 | 92.2522
10.5 | 1.4874 | 0.02379 | -0.0117 | 62.5221
11 | 1.4717 | 0.03159 | -0.0089 | 46.5875
11.5 | 1.4418 | 0.04023 | -0.0068 | 35.8389
12 | 1.397 | 0.05029 | -0.0062 | 27.7789
12.5 | 1.3536 | 0.0609 | -0.0072 | 22.2266
13 | 1.3093 | 0.07424 | -0.0132 | 17.636
13.5 | 1.2671 | 0.0891 | -0.0216 | 14.2211
14 | 1.2274 | 0.10463 | -0.0313 | 11.7309
14.5 | 1.1916 | 0.1203 | -0.0415 | 9.9052
15 | 1.1622 | 0.13567 | -0.0518 | 8.5664
15.5 | 1.1384 | 0.15083 | -0.0621 | 7.5476

## 121. Re 14M Mach 0.00 (1)
BIGFOIL.COM POLAR EXPORT
hq2512
HQ 2.5/12 |  |  |  | Cl Max: | 1.373 | at alpha= | 10.5 | deg
JavaFoil+Calcfoil stall+Eppler ext transition |  |  |  | L/D Max: | 159.897 | at alpha= | 5 | deg
Re: | 14000000 |  |  | Cd Min: | 0.0041 | at alpha= | 1 | deg
Mach: | 0 |  |  | Cl=0 at alpha= | -3.2119 | deg
|  |  |  | @ Cl=0.1, Cd= | 0.0054125
|  |  |  | @ Cl=0.4, Cd= | 0.005482
|  |  |  | @ Cl=0.6, Cd= | 0.0050208
alpha (deg) | Cl | Cd | Cm | Cl/Cd
-16 | -0.483 | 0.10961 | -0.03 | -4.409
-15.5 | -0.501 | 0.10286 | -0.031 | -4.87
-15 | -0.518 | 0.0949 | -0.032 | -5.462
-14.5 | -0.534 | 0.0892 | -0.033 | -5.986
-14 | -0.55 | 0.08063 | -0.036 | -6.823
-13.5 | -0.564 | 0.07352 | -0.037 | -7.67
-13 | -0.583 | 0.05947 | -0.042 | -9.808
-12.5 | -0.632 | 0.02794 | -0.051 | -22.605
-12 | -0.662 | 0.01536 | -0.055 | -43.073
-11.5 | -0.67 | 0.01195 | -0.057 | -56.04
-11 | -0.673 | 0.00958 | -0.059 | -70.266
-10.5 | -0.668 | 0.0092 | -0.06 | -72.633
-10 | -0.651 | 0.00865 | -0.061 | -75.236
-9.5 | -0.627 | 0.00824 | -0.062 | -76.121
-9 | -0.597 | 0.00791 | -0.062 | -75.481
-8.5 | -0.56 | 0.0072 | -0.063 | -77.743
-8 | -0.517 | 0.00693 | -0.064 | -74.625
-7.5 | -0.472 | 0.00666 | -0.064 | -70.866
-7 | -0.424 | 0.00598 | -0.065 | -70.86
-6.5 | -0.373 | 0.0057 | -0.066 | -65.439
-6 | -0.32 | 0.00555 | -0.066 | -57.591
-5.5 | -0.265 | 0.00624 | -0.067 | -42.437
-5 | -0.209 | 0.00599 | -0.068 | -34.822
-4.5 | -0.151 | 0.00598 | -0.068 | -25.29
-4 | -0.093 | 0.00543 | -0.069 | -17.116
-3.5 | -0.034 | 0.00577 | -0.07 | -5.89
-3 | 0.025 | 0.00571 | -0.07 | 4.45
-2.5 | 0.085 | 0.00557 | -0.071 | 15.265
-2 | 0.145 | 0.00494 | -0.072 | 29.347
-1.5 | 0.205 | 0.0057 | -0.072 | 35.954
-1 | 0.265 | 0.00567 | -0.073 | 46.703
-0.5 | 0.324 | 0.00529 | -0.074 | 61.314
0 | 0.386 | 0.0058 | -0.074 | 66.412
0.5 | 0.445 | 0.00446 | -0.075 | 99.795
1 | 0.505 | 0.0041 | -0.076 | 123.219
1.5 | 0.565 | 0.00491 | -0.076 | 115.15
2 | 0.625 | 0.0051 | -0.077 | 122.617
2.5 | 0.684 | 0.00534 | -0.077 | 128.086
3 | 0.744 | 0.00551 | -0.078 | 134.863
3.5 | 0.803 | 0.00533 | -0.079 | 150.669
4 | 0.862 | 0.00563 | -0.079 | 153.185
4.5 | 0.92 | 0.00583 | -0.08 | 157.726
5 | 0.978 | 0.00612 | -0.08 | 159.897
5.5 | 1.036 | 0.00652 | -0.081 | 158.895
6 | 1.092 | 0.00692 | -0.082 | 157.745
6.5 | 1.146 | 0.00725 | -0.082 | 158.068
7 | 1.194 | 0.00754 | -0.083 | 158.249
7.5 | 1.238 | 0.00812 | -0.083 | 152.519
8 | 1.277 | 0.00909 | -0.084 | 140.454
8.5 | 1.31 | 0.00964 | -0.084 | 135.886
9 | 1.336 | 0.01013 | -0.085 | 131.932
9.5 | 1.356 | 0.01067 | -0.085 | 127.048
10 | 1.368 | 0.01122 | -0.086 | 121.934
10.5 | 1.373 | 0.01193 | -0.086 | 115.03
11 | 1.37 | 0.01262 | -0.087 | 108.516
11.5 | 1.359 | 0.01337 | -0.087 | 101.629
12 | 1.328 | 0.01574 | -0.087 | 84.367
12.5 | 1.299 | 0.01675 | -0.087 | 77.533
13 | 1.26 | 0.01822 | -0.087 | 69.139
13.5 | 1.217 | 0.01992 | -0.087 | 61.115
14 | 1.174 | 0.02119 | -0.087 | 55.406
14.5 | 1.123 | 0.02402 | -0.086 | 46.772
15 | 1.072 | 0.02678 | -0.086 | 40.035
15.5 | 1.019 | 0.03012 | -0.085 | 33.842

## 122. Re 14M Mach 0.00 (2)
BIGFOIL.COM POLAR EXPORT
hq2512
HQ 2.5/12 |  |  |  | Cl Max: | 1.78 | at alpha= | 18.5 | deg
XFOIL ncrit=9 |  |  |  | L/D Max: | 142.789 | at alpha= | 5.5 | deg
Re: | 14000000 |  |  | Cd Min: | 0.06356 | at alpha= | 20 | deg
Mach: | 0 |  |  | Cl=0 at alpha= | -3.1103 | deg
|  |  |  | @ Cl=0.1, Cd= | 0.0049137
|  |  |  | @ Cl=0.4, Cd= | 0.0048786
|  |  |  | @ Cl=0.6, Cd= | 0.0050825
alpha (deg) | Cl | Cd | Cm | Cl/Cd
-20 | -1.4224 | 0.05377 | -0.0671 | -26.4534
-19.5 | -1.4608 | 0.04239 | -0.0742 | -34.461
-19 | -1.4808 | 0.03447 | -0.0783 | -42.9591
-18.5 | -1.4755 | 0.0299 | -0.0801 | -49.3478
-18 | -1.4757 | 0.02522 | -0.0811 | -58.5131
-17.5 | -1.464 | 0.02224 | -0.0808 | -65.8273
-17 | -1.4573 | 0.02001 | -0.0767 | -72.8286
-16.5 | -1.4253 | 0.01869 | -0.0747 | -76.26
-16 | -1.3857 | 0.01726 | -0.074 | -80.2839
-15 | -1.276 | 0.01482 | -0.0773 | -86.0999
-14.5 | -1.213 | 0.01377 | -0.0803 | -88.0901
-14 | -1.1714 | 0.013 | -0.0784 | -90.1077
-13 | -1.0839 | 0.01111 | -0.0754 | -97.5608
-12.5 | -1.0343 | 0.01051 | -0.0748 | -98.411
-12 | -0.9832 | 0.00998 | -0.0743 | -98.517
-11.5 | -0.931 | 0.0095 | -0.074 | -98
-11 | -0.8781 | 0.00906 | -0.0737 | -96.9205
-10.5 | -0.8246 | 0.00866 | -0.0735 | -95.2194
-10 | -0.7706 | 0.00831 | -0.0734 | -92.7316
-9.5 | -0.7164 | 0.00793 | -0.0733 | -90.3405
-9 | -0.6616 | 0.0076 | -0.0732 | -87.0526
-8.5 | -0.6069 | 0.00721 | -0.0731 | -84.1748
-8 | -0.5519 | 0.00684 | -0.0731 | -80.6871
-7.5 | -0.4963 | 0.00656 | -0.0731 | -75.6555
-7 | -0.4404 | 0.00635 | -0.0732 | -69.3543
-6.5 | -0.3843 | 0.00612 | -0.0733 | -62.7941
-6 | -0.3278 | 0.00588 | -0.0734 | -55.7483
-5.5 | -0.2711 | 0.00566 | -0.0736 | -47.8975
-5 | -0.2149 | 0.00541 | -0.0737 | -39.7227
-4 | -0.1013 | 0.00516 | -0.0741 | -19.6318
-3.5 | -0.0445 | 0.0051 | -0.0743 | -8.7255
-3 | 0.0126 | 0.005 | -0.0745 | 2.52
-2.5 | 0.0694 | 0.00493 | -0.0747 | 14.0771
-2 | 0.1258 | 0.0049 | -0.0749 | 25.6735
-1.5 | 0.1821 | 0.00488 | -0.075 | 37.3156
-1 | 0.238 | 0.00485 | -0.0751 | 49.0722
-0.5 | 0.2938 | 0.00483 | -0.0752 | 60.8282
0.5 | 0.403 | 0.00488 | -0.0751 | 82.582
1.5 | 0.5135 | 0.0049 | -0.0752 | 104.7959
2 | 0.5698 | 0.00499 | -0.0754 | 114.1884
2.5 | 0.6253 | 0.00516 | -0.0754 | 121.1822
3 | 0.6808 | 0.00534 | -0.0754 | 127.4906
3.5 | 0.7365 | 0.00548 | -0.0755 | 134.3978
4 | 0.7916 | 0.00569 | -0.0755 | 139.1213
4.5 | 0.845 | 0.00605 | -0.0752 | 139.6694
5 | 0.8992 | 0.00634 | -0.0751 | 141.8297
5.5 | 0.9524 | 0.00667 | -0.0748 | 142.7886
6 | 1.0032 | 0.00718 | -0.074 | 139.7214
6.5 | 1.0535 | 0.00772 | -0.0732 | 136.4637
7 | 1.1005 | 0.00851 | -0.0718 | 129.3184
7.5 | 1.1522 | 0.00885 | -0.0713 | 130.1921
8 | 1.203 | 0.00924 | -0.0706 | 130.1948
8.5 | 1.2533 | 0.00963 | -0.0699 | 130.1454
9 | 1.3024 | 0.01008 | -0.069 | 129.2063
9.5 | 1.3511 | 0.0105 | -0.0681 | 128.6762
10 | 1.3988 | 0.01092 | -0.067 | 128.0952
10.5 | 1.4447 | 0.01134 | -0.0656 | 127.3986
11 | 1.4896 | 0.01162 | -0.0641 | 128.1928
11.5 | 1.5332 | 0.01219 | -0.0624 | 125.7752
12 | 1.5753 | 0.01277 | -0.0605 | 123.3594
12.5 | 1.6127 | 0.01341 | -0.0577 | 120.261
13 | 1.6382 | 0.01415 | -0.0527 | 115.7739
13.5 | 1.6609 | 0.01514 | -0.0475 | 109.7028
14 | 1.6838 | 0.01626 | -0.0429 | 103.5547
14.5 | 1.7084 | 0.01739 | -0.039 | 98.2404
15 | 1.7265 | 0.01898 | -0.0346 | 90.9642
15.5 | 1.7444 | 0.02073 | -0.0307 | 84.1486
16.5 | 1.7568 | 0.02643 | -0.0224 | 66.4699
17 | 1.7749 | 0.02875 | -0.0203 | 61.7357
17.5 | 1.7797 | 0.03235 | -0.0178 | 55.0139
18 | 1.7722 | 0.03746 | -0.0157 | 47.3091
18.5 | 1.78 | 0.04144 | -0.0148 | 42.9537
19 | 1.777 | 0.0469 | -0.0143 | 37.8891
19.5 | 1.7612 | 0.05428 | -0.0148 | 32.4466
20 | 1.7364 | 0.06356 | -0.0167 | 27.3191

## 123. Re 14M Mach 0.10 (1)
BIGFOIL.COM POLAR EXPORT
hq2512
HQ 2.5/12 |  |  |  | Cl Max: | 1.367 | at alpha= | 10.5 | deg
JavaFoil+Calcfoil stall+Eppler ext transition |  |  |  | L/D Max: | 159.194 | at alpha= | 5 | deg
Re: | 14000000 |  |  | Cd Min: | 0.00455 | at alpha= | 2 | deg
Mach: | 0.1 |  |  | Cl=0 at alpha= | -3.2167 | deg
|  |  |  | @ Cl=0.1, Cd= | 0.0054297
|  |  |  | @ Cl=0.4, Cd= | 0.0057938
|  |  |  | @ Cl=0.6, Cd= | 0.004718
alpha (deg) | Cl | Cd | Cm | Cl/Cd
-15.5 | -0.466 | 0.10253 | -0.031 | -4.544
-15 | -0.485 | 0.09737 | -0.032 | -4.983
-14.5 | -0.504 | 0.0911 | -0.033 | -5.532
-14 | -0.522 | 0.08428 | -0.034 | -6.191
-13.5 | -0.539 | 0.07653 | -0.036 | -7.042
-13 | -0.555 | 0.06764 | -0.039 | -8.21
-12.5 | -0.588 | 0.04435 | -0.046 | -13.247
-12 | -0.64 | 0.01794 | -0.054 | -35.661
-11.5 | -0.653 | 0.01331 | -0.056 | -49.047
-11 | -0.66 | 0.01029 | -0.058 | -64.125
-10.5 | -0.661 | 0.00933 | -0.06 | -70.859
-10 | -0.646 | 0.00878 | -0.061 | -73.611
-9.5 | -0.625 | 0.00835 | -0.062 | -74.875
-9 | -0.596 | 0.00798 | -0.063 | -74.744
-8.5 | -0.56 | 0.00727 | -0.063 | -77.03
-8 | -0.518 | 0.00699 | -0.064 | -74.09
-7.5 | -0.473 | 0.00671 | -0.065 | -70.469
-7 | -0.425 | 0.00605 | -0.065 | -70.221
-6.5 | -0.374 | 0.00574 | -0.066 | -65.147
-6 | -0.321 | 0.00559 | -0.067 | -57.475
-5.5 | -0.266 | 0.00618 | -0.067 | -43.047
-5 | -0.21 | 0.00579 | -0.068 | -36.216
-4.5 | -0.152 | 0.00593 | -0.069 | -25.618
-4 | -0.093 | 0.00576 | -0.069 | -16.214
-3.5 | -0.034 | 0.00572 | -0.07 | -5.973
-3 | 0.026 | 0.00575 | -0.071 | 4.445
-2.5 | 0.086 | 0.0056 | -0.071 | 15.264
-2 | 0.146 | 0.00487 | -0.072 | 29.91
-1.5 | 0.206 | 0.00569 | -0.073 | 36.169
-1 | 0.266 | 0.00569 | -0.073 | 46.754
-0.5 | 0.326 | 0.0053 | -0.074 | 61.507
0 | 0.387 | 0.00583 | -0.075 | 66.506
0.5 | 0.448 | 0.00566 | -0.075 | 79.127
1 | 0.508 | 0.00516 | -0.076 | 98.392
1.5 | 0.568 | 0.00491 | -0.077 | 115.584
2 | 0.628 | 0.00455 | -0.077 | 138.083
2.5 | 0.688 | 0.00534 | -0.078 | 128.711
3 | 0.747 | 0.00553 | -0.078 | 135.18
3.5 | 0.807 | 0.00532 | -0.079 | 151.607
4 | 0.866 | 0.00558 | -0.08 | 155.277
4.5 | 0.925 | 0.00588 | -0.08 | 157.33
5 | 0.983 | 0.00618 | -0.081 | 159.194
5.5 | 1.041 | 0.00657 | -0.081 | 158.472
6 | 1.098 | 0.00689 | -0.082 | 159.186
6.5 | 1.151 | 0.00723 | -0.082 | 159.149
7 | 1.199 | 0.00761 | -0.083 | 157.57
7.5 | 1.243 | 0.00812 | -0.084 | 153.014
8 | 1.281 | 0.00917 | -0.084 | 139.687
8.5 | 1.313 | 0.00968 | -0.085 | 135.7
9 | 1.338 | 0.01023 | -0.085 | 130.782
9.5 | 1.356 | 0.01074 | -0.086 | 126.236
10 | 1.366 | 0.0114 | -0.086 | 119.75
10.5 | 1.367 | 0.0121 | -0.087 | 113.008
11 | 1.36 | 0.0128 | -0.087 | 106.304
11.5 | 1.345 | 0.01362 | -0.088 | 98.802
12 | 1.307 | 0.01608 | -0.087 | 81.293
12.5 | 1.272 | 0.01724 | -0.087 | 73.768
13 | 1.227 | 0.01886 | -0.087 | 65.074
13.5 | 1.179 | 0.02063 | -0.087 | 57.139
14 | 1.13 | 0.02198 | -0.087 | 51.415
14.5 | 1.073 | 0.02514 | -0.086 | 42.67
15 | 1.016 | 0.02828 | -0.086 | 35.911
15.5 | 0.957 | 0.0321 | -0.085 | 29.824

## 124. Re 14M Mach 0.10 (2)
BIGFOIL.COM POLAR EXPORT
hq2512
HQ 2.5/12 |  |  |  | Cl Max: | 1.7587 | at alpha= | 17 | deg
XFOIL ncrit=9 |  |  |  | L/D Max: | 143.214 | at alpha= | 5.5 | deg
Re: | 14000000 |  |  | Cd Min: | 0.07658 | at alpha= | 20 | deg
Mach: | 0.1 |  |  | Cl=0 at alpha= | -3.1096 | deg
|  |  |  | @ Cl=0.1, Cd= | 0.004914
|  |  |  | @ Cl=0.4, Cd= | 0.0048776
|  |  |  | @ Cl=0.6, Cd= | 0.0050823
alpha (deg) | Cl | Cd | Cm | Cl/Cd
-19 | -1.3532 | 0.05379 | -0.0688 | -25.1571
-18.5 | -1.3776 | 0.04383 | -0.0754 | -31.4305
-18 | -1.4171 | 0.03338 | -0.0813 | -42.4536
-17.5 | -1.4187 | 0.02811 | -0.0832 | -50.4696
-17 | -1.4268 | 0.02306 | -0.0837 | -61.8734
-16.5 | -1.4157 | 0.02111 | -0.0801 | -67.063
-16 | -1.3912 | 0.01914 | -0.0773 | -72.6855
-15.5 | -1.3403 | 0.01759 | -0.0784 | -76.1967
-15 | -1.289 | 0.01603 | -0.0794 | -80.4117
-14.5 | -1.2205 | 0.01467 | -0.0834 | -83.197
-14 | -1.1784 | 0.01371 | -0.0815 | -85.9519
-13.5 | -1.1355 | 0.01288 | -0.0796 | -88.1599
-13 | -1.09 | 0.01187 | -0.0781 | -91.8281
-12.5 | -1.0433 | 0.01085 | -0.0768 | -96.1567
-12 | -0.992 | 0.01023 | -0.0761 | -96.9697
-11.5 | -0.9396 | 0.00968 | -0.0755 | -97.0661
-11 | -0.8861 | 0.00921 | -0.0751 | -96.2106
-10.5 | -0.8321 | 0.00879 | -0.0748 | -94.6644
-10 | -0.7774 | 0.00841 | -0.0745 | -92.4376
-8.5 | -0.6118 | 0.00729 | -0.074 | -83.9232
-8 | -0.5562 | 0.00691 | -0.0738 | -80.492
-7.5 | -0.5002 | 0.0066 | -0.0738 | -75.7879
-7 | -0.4438 | 0.00638 | -0.0738 | -69.5611
-6.5 | -0.3872 | 0.00615 | -0.0739 | -62.9593
-6 | -0.3303 | 0.0059 | -0.074 | -55.9831
-5.5 | -0.2732 | 0.00568 | -0.0741 | -48.0986
-5 | -0.2165 | 0.00542 | -0.0742 | -39.9446
-4 | -0.102 | 0.00516 | -0.0745 | -19.7674
-3.5 | -0.0449 | 0.0051 | -0.0747 | -8.8039
-3 | 0.0126 | 0.005 | -0.0749 | 2.52
-2.5 | 0.0698 | 0.00493 | -0.0751 | 14.1582
-2 | 0.1265 | 0.0049 | -0.0753 | 25.8163
-1.5 | 0.1831 | 0.00488 | -0.0754 | 37.5205
-1 | 0.2393 | 0.00485 | -0.0755 | 49.3402
-0.5 | 0.2955 | 0.00483 | -0.0756 | 61.1801
0.5 | 0.4053 | 0.00488 | -0.0755 | 83.0533
1 | 0.4609 | 0.0049 | -0.0755 | 94.0612
1.5 | 0.5163 | 0.0049 | -0.0755 | 105.3673
2 | 0.573 | 0.005 | -0.0757 | 114.6
2.5 | 0.6288 | 0.00517 | -0.0757 | 121.6248
3 | 0.6847 | 0.00535 | -0.0757 | 127.9813
3.5 | 0.7408 | 0.00549 | -0.0758 | 134.9362
4 | 0.7962 | 0.00571 | -0.0758 | 139.4396
4.5 | 0.85 | 0.00607 | -0.0754 | 140.0329
5 | 0.9044 | 0.00636 | -0.0752 | 142.2013
5.5 | 0.9581 | 0.00669 | -0.0749 | 143.2138
6 | 1.0091 | 0.00723 | -0.0741 | 139.5712
6.5 | 1.0597 | 0.00776 | -0.0733 | 136.5593
7 | 1.1069 | 0.00856 | -0.0717 | 129.3107
7.5 | 1.159 | 0.0089 | -0.0712 | 130.2247
8 | 1.2101 | 0.0093 | -0.0704 | 130.1183
8.5 | 1.2607 | 0.00971 | -0.0696 | 129.8352
9 | 1.31 | 0.01016 | -0.0686 | 128.937
9.5 | 1.3591 | 0.01059 | -0.0675 | 128.3381
10 | 1.407 | 0.01102 | -0.0663 | 127.677
10.5 | 1.453 | 0.01145 | -0.0648 | 126.8996
11 | 1.4979 | 0.01175 | -0.063 | 127.4809
11.5 | 1.5414 | 0.01235 | -0.0611 | 124.8097
12 | 1.5825 | 0.01298 | -0.0588 | 121.9183
12.5 | 1.6146 | 0.01363 | -0.0547 | 118.4593
13 | 1.6384 | 0.01452 | -0.0494 | 112.8375
13.5 | 1.6622 | 0.01557 | -0.0444 | 106.7566
14 | 1.6845 | 0.01681 | -0.0398 | 100.2082
14.5 | 1.708 | 0.01811 | -0.0357 | 94.3125
15 | 1.7239 | 0.01996 | -0.0311 | 86.3677
15.5 | 1.74 | 0.02198 | -0.0272 | 79.1629
16 | 1.7456 | 0.02494 | -0.0229 | 69.992
16.5 | 1.7423 | 0.02891 | -0.0189 | 60.2663
17 | 1.7587 | 0.03164 | -0.017 | 55.5847
17.5 | 1.7577 | 0.03614 | -0.0149 | 48.6359
18 | 1.741 | 0.04267 | -0.0134 | 40.8015
18.5 | 1.7452 | 0.04751 | -0.0131 | 36.7333
19 | 1.7352 | 0.05432 | -0.0136 | 31.944
19.5 | 1.708 | 0.06402 | -0.0157 | 26.6792
20 | 1.6693 | 0.07658 | -0.0202 | 21.7981

## 125. Re 14M Mach 0.25 (1)
BIGFOIL.COM POLAR EXPORT
hq2512
HQ 2.5/12 |  |  |  | Cl Max: | 1.345 | at alpha= | 9.5 | deg
JavaFoil+Calcfoil stall+Eppler ext transition |  |  |  | L/D Max: | 161.119 | at alpha= | 5 | deg
Re: | 14000000 |  |  | Cd Min: | 0.0051 | at alpha= | -3.5 | deg
Mach: | 0.25 |  |  | Cl=0 at alpha= | -3.2131 | deg
|  |  |  | @ Cl=0.1, Cd= | 0.0055765
|  |  |  | @ Cl=0.4, Cd= | 0.0059313
|  |  |  | @ Cl=0.6, Cd= | 0.0060648
alpha (deg) | Cl | Cd | Cm | Cl/Cd
-15 | -0.149 | 0.10684 | -0.03 | -1.398
-14.5 | -0.222 | 0.10224 | -0.03 | -2.169
-14 | -0.278 | 0.09641 | -0.031 | -2.888
-13.5 | -0.329 | 0.08933 | -0.032 | -3.68
-13 | -0.373 | 0.08419 | -0.032 | -4.434
-12.5 | -0.413 | 0.07762 | -0.034 | -5.322
-12 | -0.447 | 0.07111 | -0.036 | -6.283
-11.5 | -0.475 | 0.06415 | -0.038 | -7.406
-11 | -0.533 | 0.03088 | -0.052 | -17.271
-10.5 | -0.585 | 0.01311 | -0.06 | -44.625
-10 | -0.601 | 0.01015 | -0.062 | -59.204
-9.5 | -0.601 | 0.00894 | -0.063 | -67.169
-9 | -0.585 | 0.00838 | -0.064 | -69.736
-8.5 | -0.556 | 0.00796 | -0.065 | -69.86
-8 | -0.519 | 0.00728 | -0.066 | -71.307
-7.5 | -0.477 | 0.00686 | -0.067 | -69.566
-7 | -0.431 | 0.00666 | -0.067 | -64.659
-6.5 | -0.381 | 0.00591 | -0.068 | -64.445
-6 | -0.328 | 0.00562 | -0.069 | -58.265
-5.5 | -0.272 | 0.00548 | -0.069 | -49.71
-5 | -0.215 | 0.00592 | -0.07 | -36.281
-4.5 | -0.156 | 0.00571 | -0.071 | -27.299
-4 | -0.096 | 0.00576 | -0.071 | -16.652
-3.5 | -0.035 | 0.0051 | -0.072 | -6.884
-3 | 0.026 | 0.00584 | -0.073 | 4.493
-2.5 | 0.088 | 0.00565 | -0.073 | 15.543
-2 | 0.15 | 0.00527 | -0.074 | 28.388
-1.5 | 0.211 | 0.00575 | -0.075 | 36.775
-1 | 0.273 | 0.00579 | -0.075 | 47.147
-0.5 | 0.335 | 0.00537 | -0.076 | 62.372
0 | 0.398 | 0.00594 | -0.077 | 67.008
0.5 | 0.46 | 0.00567 | -0.077 | 81.123
1 | 0.522 | 0.00579 | -0.078 | 90.172
1.5 | 0.583 | 0.00601 | -0.079 | 97.028
2 | 0.645 | 0.00621 | -0.079 | 103.953
2.5 | 0.707 | 0.00636 | -0.08 | 111.117
3 | 0.768 | 0.00659 | -0.081 | 116.597
3.5 | 0.829 | 0.00539 | -0.081 | 153.846
4 | 0.889 | 0.00571 | -0.082 | 155.796
4.5 | 0.95 | 0.00598 | -0.082 | 158.714
5 | 1.009 | 0.00626 | -0.083 | 161.119
5.5 | 1.068 | 0.00677 | -0.084 | 157.755
6 | 1.126 | 0.00713 | -0.084 | 157.988
6.5 | 1.18 | 0.00744 | -0.085 | 158.566
7 | 1.227 | 0.00809 | -0.085 | 151.72
7.5 | 1.268 | 0.00841 | -0.086 | 150.723
8 | 1.302 | 0.00959 | -0.086 | 135.822
8.5 | 1.327 | 0.01022 | -0.087 | 129.792
9 | 1.342 | 0.01081 | -0.088 | 124.105
9.5 | 1.345 | 0.01145 | -0.088 | 117.435
10 | 1.336 | 0.01218 | -0.089 | 109.622
10.5 | 1.312 | 0.01307 | -0.089 | 100.429
11 | 1.261 | 0.01579 | -0.089 | 79.892
11.5 | 1.203 | 0.01715 | -0.089 | 70.156
12 | 1.13 | 0.01875 | -0.088 | 60.272
12.5 | 1.048 | 0.02014 | -0.088 | 52.049
13 | 0.953 | 0.02278 | -0.088 | 41.838
13.5 | 0.85 | 0.0258 | -0.087 | 32.96
14 | 0.743 | 0.02871 | -0.087 | 25.877
14.5 | 0.628 | 0.03373 | -0.086 | 18.62

## 126. Re 14M Mach 0.25 (2)
BIGFOIL.COM POLAR EXPORT
hq2512
HQ 2.5/12 |  |  |  | Cl Max: | 1.7147 | at alpha= | 15.5 | deg
XFOIL ncrit=9 |  |  |  | L/D Max: | 144.846 | at alpha= | 5.5 | deg
Re: | 14000000 |  |  | Cd Min: | 0.2412 | at alpha= | -20 | deg
Mach: | 0.25 |  |  | Cl=0 at alpha= | -3.1042 | deg
|  |  |  | @ Cl=0.1, Cd= | 0.0049256
|  |  |  | @ Cl=0.4, Cd= | 0.0048809
|  |  |  | @ Cl=0.6, Cd= | 0.0050857
alpha (deg) | Cl | Cd | Cm | Cl/Cd
-20 | -0.6462 | 0.2412 | 0.0315 | -2.6791
-18 | -0.661 | 0.1792 | 0.0051 | -3.6886
-17.5 | -0.6723 | 0.16565 | -0.0019 | -4.0586
-17 | -0.707 | 0.14762 | -0.0114 | -4.7893
-16.5 | -0.7045 | 0.13891 | -0.016 | -5.0716
-16 | -0.8159 | 0.1086 | -0.0344 | -7.5129
-15.5 | -0.9511 | 0.07854 | -0.0548 | -12.1098
-15 | -1.0941 | 0.04602 | -0.0793 | -23.7744
-14.5 | -1.1248 | 0.03546 | -0.0873 | -31.7202
-13.5 | -1.1226 | 0.01952 | -0.1012 | -57.5102
-13 | -1.1131 | 0.01668 | -0.0947 | -66.7326
-12.5 | -1.0786 | 0.01448 | -0.0909 | -74.489
-12 | -1.0328 | 0.01291 | -0.0882 | -80
-11.5 | -0.983 | 0.01154 | -0.0859 | -85.182
-11 | -0.9293 | 0.01051 | -0.0841 | -88.4206
-10.5 | -0.8732 | 0.00974 | -0.0826 | -89.6509
-10 | -0.8157 | 0.00912 | -0.0815 | -89.4408
-9.5 | -0.7576 | 0.00858 | -0.0805 | -88.2984
-8 | -0.581 | 0.00729 | -0.0784 | -79.6982
-7.5 | -0.5222 | 0.00688 | -0.0779 | -75.9012
-7 | -0.4632 | 0.00655 | -0.0775 | -70.7176
-5.5 | -0.2845 | 0.0058 | -0.077 | -49.0517
-5 | -0.2251 | 0.00555 | -0.0769 | -40.5586
-4.5 | -0.1663 | 0.0053 | -0.0769 | -31.3774
-4 | -0.1064 | 0.0052 | -0.077 | -20.4615
-3.5 | -0.0471 | 0.00511 | -0.077 | -9.2172
-3 | 0.0124 | 0.00502 | -0.0772 | 2.4701
-2.5 | 0.0717 | 0.00494 | -0.0773 | 14.5142
-2 | 0.1305 | 0.00491 | -0.0774 | 26.5784
-1.5 | 0.1887 | 0.0049 | -0.0775 | 38.5102
-0.5 | 0.3047 | 0.00485 | -0.0776 | 62.8247
0 | 0.3618 | 0.00484 | -0.0776 | 74.7521
0.5 | 0.4178 | 0.0049 | -0.0774 | 85.2653
1 | 0.4748 | 0.00494 | -0.0773 | 96.1134
1.5 | 0.5322 | 0.00494 | -0.0773 | 107.7328
2 | 0.5907 | 0.00506 | -0.0774 | 116.7391
2.5 | 0.6485 | 0.00522 | -0.0774 | 124.2337
3 | 0.7064 | 0.00541 | -0.0774 | 130.573
3.5 | 0.7643 | 0.00557 | -0.0773 | 137.2172
4 | 0.8215 | 0.00581 | -0.0771 | 141.3941
4.5 | 0.8774 | 0.00617 | -0.0766 | 142.2042
5 | 0.9333 | 0.0065 | -0.0761 | 143.5846
5.5 | 0.9893 | 0.00683 | -0.0756 | 144.8463
6 | 1.0414 | 0.00743 | -0.0744 | 140.1615
7 | 1.1422 | 0.00882 | -0.0712 | 129.5011
8 | 1.2489 | 0.00965 | -0.0689 | 129.4197
8.5 | 1.3007 | 0.01013 | -0.0674 | 128.4008
9.5 | 1.4018 | 0.01111 | -0.0639 | 126.1746
10 | 1.4503 | 0.01162 | -0.0617 | 124.8107
11 | 1.5374 | 0.01262 | -0.0556 | 121.8225
11.5 | 1.5678 | 0.01335 | -0.05 | 117.4382
12 | 1.5954 | 0.01432 | -0.0443 | 111.4106
12.5 | 1.6247 | 0.01537 | -0.0393 | 105.7059
13 | 1.6481 | 0.01681 | -0.034 | 98.0428
13.5 | 1.6681 | 0.0186 | -0.0287 | 89.6828
14 | 1.6849 | 0.02079 | -0.0238 | 81.0438
14.5 | 1.7017 | 0.02325 | -0.0195 | 73.1914
15 | 1.7094 | 0.02664 | -0.0155 | 64.1667
15.5 | 1.7147 | 0.03063 | -0.0123 | 55.9811
16 | 1.7051 | 0.0365 | -0.0101 | 46.7151
16.5 | 1.6854 | 0.04397 | -0.0091 | 38.3307
17 | 1.667 | 0.05133 | -0.0084 | 32.4761
17.5 | 1.6394 | 0.0609 | -0.01 | 26.9195
18 | 1.5963 | 0.07385 | -0.0146 | 21.6154
18.5 | 1.5633 | 0.0868 | -0.0207 | 18.0104
19 | 1.5167 | 0.10304 | -0.0296 | 14.7195
19.5 | 1.4589 | 0.12234 | -0.0413 | 11.925
20 | 1.4034 | 0.1419 | -0.0537 | 9.8901

## 127. Re 14M Mach 0.50 (1)
BIGFOIL.COM POLAR EXPORT
hq2512
HQ 2.5/12 |  |  |  | Cl Max: | 1.326 | at alpha= | 7 | deg
JavaFoil+Calcfoil stall+Eppler ext transition |  |  |  | L/D Max: | 154.201 | at alpha= | 4.5 | deg
Re: | 14000000 |  |  | Cd Min: | 0.00574 | at alpha= | -3.5 | deg
Mach: | 0.5 |  |  | Cl=0 at alpha= | -3.2132 | deg
|  |  |  | @ Cl=0.1, Cd= | 0.0059274
|  |  |  | @ Cl=0.4, Cd= | 0.0061893
|  |  |  | @ Cl=0.6, Cd= | 0.006229
alpha (deg) | Cl | Cd | Cm | Cl/Cd
-20 | -0.91 | 0.16196 | -0.034 | -5.617
-19.5 | -0.883 | 0.15842 | -0.034 | -5.572
-19 | -0.857 | 0.15066 | -0.034 | -5.685
-18.5 | -0.83 | 0.14789 | -0.034 | -5.614
-18 | -0.806 | 0.13267 | -0.035 | -6.075
-17.5 | -0.779 | 0.12559 | -0.036 | -6.203
-17 | -0.753 | 0.11628 | -0.036 | -6.472
-16.5 | -0.73 | 0.10517 | -0.038 | -6.94
-16 | -0.708 | 0.09371 | -0.041 | -7.56
-15.5 | -0.692 | 0.07861 | -0.045 | -8.805
-15 | -0.644 | 0.1041 | -0.036 | -6.191
-14.5 | -0.614 | 0.10729 | -0.033 | -5.724
-14 | -0.592 | 0.09044 | -0.038 | -6.54
-13.5 | -0.567 | 0.08186 | -0.04 | -6.925
-13 | -0.545 | 0.07224 | -0.043 | -7.539
-12.5 | -0.508 | 0.08278 | -0.036 | -6.141
-12 | -0.487 | 0.06888 | -0.042 | -7.078
-11.5 | -0.514 | 0.02386 | -0.061 | -21.565
-11 | -0.501 | 0.01528 | -0.065 | -32.752
-10.5 | -0.401 | 0.06498 | -0.038 | -6.166
-10 | -0.384 | 0.04919 | -0.049 | -7.81
-9.5 | -0.346 | 0.0585 | -0.039 | -5.92
-9 | -0.319 | 0.05605 | -0.039 | -5.69
-8.5 | -0.298 | 0.04464 | -0.049 | -6.672
-8 | -0.266 | 0.04747 | -0.044 | -5.6
-7.5 | -0.283 | 0.00978 | -0.072 | -28.906
-7 | -0.339 | 0.00757 | -0.075 | -44.758
-6.5 | -0.375 | 0.00722 | -0.076 | -51.871
-6 | -0.342 | 0.00683 | -0.077 | -50.132
-5.5 | -0.293 | 0.006 | -0.077 | -48.828
-5 | -0.235 | 0.00575 | -0.078 | -40.866
-4.5 | -0.172 | 0.00591 | -0.079 | -29.154
-4 | -0.106 | 0.00629 | -0.08 | -16.917
-3.5 | -0.039 | 0.00574 | -0.081 | -6.817
-3 | 0.029 | 0.00607 | -0.081 | 4.82
-2.5 | 0.098 | 0.00593 | -0.082 | 16.534
-2 | 0.167 | 0.00584 | -0.083 | 28.618
-1.5 | 0.236 | 0.00593 | -0.084 | 39.833
-1 | 0.305 | 0.00606 | -0.084 | 50.359
-0.5 | 0.374 | 0.00616 | -0.085 | 60.779
0 | 0.445 | 0.00624 | -0.086 | 71.339
0.5 | 0.514 | 0.00603 | -0.086 | 85.221
1 | 0.583 | 0.00616 | -0.087 | 94.625
1.5 | 0.652 | 0.00644 | -0.088 | 101.227
2 | 0.72 | 0.00668 | -0.089 | 107.878
2.5 | 0.789 | 0.00616 | -0.089 | 128.006
3 | 0.857 | 0.00643 | -0.09 | 133.282
3.5 | 0.924 | 0.0076 | -0.091 | 121.696
4 | 0.991 | 0.00651 | -0.091 | 152.298
4.5 | 1.057 | 0.00686 | -0.092 | 154.201
5 | 1.122 | 0.00741 | -0.093 | 151.551
5.5 | 1.185 | 0.00798 | -0.093 | 148.453
6 | 1.246 | 0.00855 | -0.094 | 145.808
6.5 | 1.298 | 0.00913 | -0.095 | 142.136
7 | 1.326 | 0.01001 | -0.095 | 132.507
7.5 | 1.321 | 0.01195 | -0.096 | 110.533
8 | 1.231 | 0.01326 | -0.097 | 92.892
8.5 | 0.794 | 0.01622 | -0.096 | 48.992
9 | 0.817 | 0.01941 | -0.095 | 42.075
9.5 | 0.847 | 0.02019 | -0.095 | 41.946
10 | 0.872 | 0.02273 | -0.095 | 38.362
10.5 | 0.9 | 0.02425 | -0.095 | 37.13
11 | 0.921 | 0.02789 | -0.094 | 33.037
11.5 | 0.96 | 0.0266 | -0.095 | 36.076
12 | 0.952 | 0.03991 | -0.09 | 23.845

## 128. Re 14M Mach 0.50 (2)
BIGFOIL.COM POLAR EXPORT
hq2512
HQ 2.5/12 |  |  |  | Cl Max: | 1.5004 | at alpha= | 10.5 | deg
XFOIL ncrit=9 |  |  |  | L/D Max: | 150.801 | at alpha= | 4.5 | deg
Re: | 14000000 |  |  | Cd Min: | 0.26249 | at alpha= | -20 | deg
Mach: | 0.5 |  |  | Cl=0 at alpha= | -3.0792 | deg
|  |  |  | @ Cl=0.1, Cd= | 0.0050389
|  |  |  | @ Cl=0.4, Cd= | 0.0049333
|  |  |  | @ Cl=0.6, Cd= | 0.0051272
alpha (deg) | Cl | Cd | Cm | Cl/Cd
-20 | -0.691 | 0.26249 | 0.0368 | -2.6325
-19.5 | -0.6693 | 0.25385 | 0.0318 | -2.6366
-19 | -0.6473 | 0.24544 | 0.027 | -2.6373
-18.5 | -0.6261 | 0.23696 | 0.0223 | -2.6422
-18 | -0.6054 | 0.22827 | 0.0177 | -2.6521
-17.5 | -0.5854 | 0.21929 | 0.0131 | -2.6695
-17 | -0.5665 | 0.21032 | 0.0086 | -2.6935
-16.5 | -0.5487 | 0.20071 | 0.004 | -2.7338
-16 | -0.5309 | 0.19171 | -0.0003 | -2.7693
-15.5 | -0.5099 | 0.18451 | -0.0041 | -2.7635
-15 | -0.4958 | 0.17512 | -0.0085 | -2.8312
-14.5 | -0.4765 | 0.16784 | -0.0122 | -2.839
-14 | -0.4635 | 0.15857 | -0.0162 | -2.923
-13 | -0.4426 | 0.13604 | -0.0287 | -3.2535
-12.5 | -0.4272 | 0.12159 | -0.0414 | -3.5134
-11 | -0.3871 | 0.07945 | -0.0875 | -4.8722
-10.5 | -0.3955 | 0.07041 | -0.0928 | -5.6171
-10 | -0.4163 | 0.05974 | -0.0997 | -6.9685
-9.5 | -0.4244 | 0.04853 | -0.108 | -8.7451
-8.5 | -0.4744 | 0.03172 | -0.1172 | -14.9559
-8 | -0.5162 | 0.02628 | -0.1111 | -19.6423
-7.5 | -0.5361 | 0.0187 | -0.1062 | -28.6684
-7 | -0.5319 | 0.01111 | -0.1005 | -47.8758
-6.5 | -0.4812 | 0.00774 | -0.0956 | -62.1705
-6 | -0.4118 | 0.00676 | -0.0927 | -60.9172
-5.5 | -0.3395 | 0.00631 | -0.091 | -53.8035
-5 | -0.268 | 0.00596 | -0.0897 | -44.9664
-4.5 | -0.1972 | 0.00569 | -0.0887 | -34.6573
-4 | -0.1279 | 0.00536 | -0.088 | -23.8619
-3.5 | -0.0579 | 0.00522 | -0.0876 | -11.092
-3 | 0.0109 | 0.00515 | -0.0872 | 2.1165
-2.5 | 0.0795 | 0.00506 | -0.0871 | 15.7115
-2 | 0.1474 | 0.00499 | -0.0869 | 29.5391
-1.5 | 0.2139 | 0.005 | -0.0867 | 42.78
-1 | 0.2799 | 0.00499 | -0.0865 | 56.0922
-0.5 | 0.3454 | 0.00495 | -0.0863 | 69.7778
0 | 0.4106 | 0.00493 | -0.0862 | 83.286
1.5 | 0.6027 | 0.00513 | -0.0849 | 117.4854
2 | 0.6692 | 0.0053 | -0.0846 | 126.2642
2.5 | 0.7359 | 0.00546 | -0.0842 | 134.7802
3 | 0.8019 | 0.00571 | -0.0836 | 140.4378
3.5 | 0.8677 | 0.00596 | -0.0828 | 145.5872
4 | 0.9338 | 0.00625 | -0.0818 | 149.408
4.5 | 0.9983 | 0.00662 | -0.0803 | 150.8006
5 | 1.0614 | 0.00708 | -0.0784 | 149.9153
5.5 | 1.1234 | 0.0076 | -0.076 | 147.8158
6 | 1.1793 | 0.00837 | -0.0724 | 140.8961
6.5 | 1.2262 | 0.0095 | -0.0671 | 129.0737
7 | 1.2857 | 0.01002 | -0.0634 | 128.3134
7.5 | 1.3394 | 0.01058 | -0.0584 | 126.5974
8 | 1.3816 | 0.01129 | -0.0512 | 122.3738
8.5 | 1.422 | 0.01224 | -0.0439 | 116.1765
9 | 1.4576 | 0.01353 | -0.0361 | 107.731
9.5 | 1.4818 | 0.01551 | -0.0273 | 95.5384
10 | 1.4925 | 0.01838 | -0.018 | 81.2024
10.5 | 1.5004 | 0.02361 | -0.0131 | 63.5493
11 | 1.4833 | 0.03156 | -0.0103 | 46.9994
11.5 | 1.4518 | 0.04029 | -0.0081 | 36.0338
12 | 1.4076 | 0.05082 | -0.0084 | 27.6978
12.5 | 1.3614 | 0.06077 | -0.0079 | 22.4025
13 | 1.3153 | 0.07347 | -0.0125 | 17.9025
13.5 | 1.2729 | 0.08819 | -0.0208 | 14.4336
14 | 1.2331 | 0.10368 | -0.0304 | 11.8933
14.5 | 1.1974 | 0.11932 | -0.0406 | 10.0352
15 | 1.1676 | 0.13469 | -0.0509 | 8.6688
15.5 | 1.1436 | 0.14984 | -0.0612 | 7.6321

## 129. Re 16M Mach 0.00 (1)
BIGFOIL.COM POLAR EXPORT
hq2512
HQ 2.5/12 |  |  |  | Cl Max: | 1.373 | at alpha= | 10.5 | deg
JavaFoil+Calcfoil stall+Eppler ext transition |  |  |  | L/D Max: | 162.275 | at alpha= | 5 | deg
Re: | 16000000 |  |  | Cd Min: | 0.00454 | at alpha= | 0.5 | deg
Mach: | 0 |  |  | Cl=0 at alpha= | -3.2119 | deg
|  |  |  | @ Cl=0.1, Cd= | 0.005455
|  |  |  | @ Cl=0.4, Cd= | 0.0054705
|  |  |  | @ Cl=0.6, Cd= | 0.004965
alpha (deg) | Cl | Cd | Cm | Cl/Cd
-16 | -0.484 | 0.10826 | -0.03 | -4.468
-15.5 | -0.501 | 0.10205 | -0.031 | -4.911
-15 | -0.519 | 0.09353 | -0.033 | -5.552
-14.5 | -0.536 | 0.08638 | -0.034 | -6.203
-14 | -0.551 | 0.07926 | -0.036 | -6.955
-13.5 | -0.566 | 0.07157 | -0.038 | -7.903
-13 | -0.585 | 0.05829 | -0.042 | -10.027
-12.5 | -0.633 | 0.02797 | -0.051 | -22.627
-12 | -0.663 | 0.01478 | -0.055 | -44.871
-11.5 | -0.671 | 0.01238 | -0.057 | -54.202
-11 | -0.678 | 0.00982 | -0.059 | -69.027
-10.5 | -0.669 | 0.00894 | -0.06 | -74.829
-10 | -0.651 | 0.00846 | -0.061 | -76.951
-9.5 | -0.628 | 0.00811 | -0.062 | -77.401
-9 | -0.597 | 0.00778 | -0.062 | -76.816
-8.5 | -0.56 | 0.00706 | -0.063 | -79.259
-8 | -0.517 | 0.00681 | -0.064 | -75.987
-7.5 | -0.472 | 0.00653 | -0.064 | -72.274
-7 | -0.424 | 0.00585 | -0.065 | -72.411
-6.5 | -0.373 | 0.00569 | -0.066 | -65.497
-6 | -0.32 | 0.00547 | -0.066 | -58.511
-5.5 | -0.265 | 0.0059 | -0.067 | -44.93
-5 | -0.209 | 0.00575 | -0.068 | -36.288
-4.5 | -0.151 | 0.00567 | -0.068 | -26.699
-4 | -0.093 | 0.00543 | -0.069 | -17.111
-3.5 | -0.034 | 0.00545 | -0.07 | -6.237
-3 | 0.025 | 0.00529 | -0.07 | 4.801
-2.5 | 0.085 | 0.00554 | -0.071 | 15.356
-2 | 0.145 | 0.0052 | -0.072 | 27.877
-1.5 | 0.205 | 0.00568 | -0.072 | 36.054
-1 | 0.265 | 0.00563 | -0.073 | 47.036
-0.5 | 0.324 | 0.00524 | -0.074 | 61.943
0 | 0.386 | 0.00576 | -0.074 | 66.922
0.5 | 0.445 | 0.00454 | -0.075 | 98.036
1 | 0.505 | 0.00462 | -0.076 | 109.291
1.5 | 0.565 | 0.00486 | -0.076 | 116.287
2 | 0.625 | 0.00504 | -0.077 | 123.974
2.5 | 0.684 | 0.00462 | -0.077 | 148.009
3 | 0.744 | 0.00487 | -0.078 | 152.701
3.5 | 0.803 | 0.00533 | -0.079 | 150.68
4 | 0.862 | 0.00554 | -0.079 | 155.565
4.5 | 0.92 | 0.00579 | -0.08 | 158.821
5 | 0.978 | 0.00603 | -0.08 | 162.275
5.5 | 1.036 | 0.00646 | -0.081 | 160.286
6 | 1.092 | 0.00678 | -0.081 | 161.227
6.5 | 1.146 | 0.00709 | -0.082 | 161.531
7 | 1.194 | 0.00759 | -0.083 | 157.327
7.5 | 1.238 | 0.00795 | -0.083 | 155.725
8 | 1.277 | 0.00888 | -0.084 | 143.785
8.5 | 1.31 | 0.00943 | -0.084 | 138.943
9 | 1.336 | 0.0099 | -0.085 | 135.002
9.5 | 1.356 | 0.01043 | -0.085 | 130.033
10 | 1.368 | 0.01096 | -0.086 | 124.828
10.5 | 1.373 | 0.01168 | -0.086 | 117.497
11 | 1.37 | 0.01235 | -0.087 | 110.894
11.5 | 1.359 | 0.01308 | -0.087 | 103.892
12 | 1.341 | 0.01382 | -0.088 | 97.029
12.5 | 1.301 | 0.0163 | -0.087 | 79.783
13 | 1.262 | 0.01772 | -0.087 | 71.221
13.5 | 1.22 | 0.01925 | -0.087 | 63.375
14 | 1.175 | 0.02072 | -0.087 | 56.743
14.5 | 1.125 | 0.02331 | -0.086 | 48.287
15 | 1.074 | 0.0259 | -0.086 | 41.473
15.5 | 1.022 | 0.02915 | -0.086 | 35.051

## 130. Re 16M Mach 0.00 (2)
BIGFOIL.COM POLAR EXPORT
hq2512
HQ 2.5/12 |  |  |  | Cl Max: | 1.8232 | at alpha= | 19 | deg
XFOIL ncrit=9 |  |  |  | L/D Max: | 144.674 | at alpha= | 5.5 | deg
Re: | 16000000 |  |  | Cd Min: | 0.05533 | at alpha= | 20 | deg
Mach: | 0 |  |  | Cl=0 at alpha= | -3.1066 | deg
|  |  |  | @ Cl=0.1, Cd= | 0.0049
|  |  |  | @ Cl=0.4, Cd= | 0.0049489
|  |  |  | @ Cl=0.6, Cd= | 0.0050508
alpha (deg) | Cl | Cd | Cm | Cl/Cd
-20 | -1.5028 | 0.04318 | -0.074 | -34.8031
-19.5 | -1.5191 | 0.03568 | -0.0778 | -42.5757
-19 | -1.5236 | 0.03008 | -0.08 | -50.6516
-18.5 | -1.5144 | 0.02623 | -0.081 | -57.7354
-18 | -1.5061 | 0.02273 | -0.0811 | -66.2604
-17.5 | -1.4951 | 0.02052 | -0.0787 | -72.8606
-17 | -1.4732 | 0.01885 | -0.0755 | -78.1538
-16.5 | -1.4382 | 0.01763 | -0.0737 | -81.5769
-15.5 | -1.3351 | 0.01519 | -0.0759 | -87.8934
-15 | -1.268 | 0.01402 | -0.0799 | -90.4422
-14.5 | -1.2216 | 0.01322 | -0.0791 | -92.4054
-13 | -1.0866 | 0.01089 | -0.0751 | -99.7796
-12.5 | -1.0369 | 0.01025 | -0.0745 | -101.161
-12 | -0.9855 | 0.00972 | -0.074 | -101.3889
-11.5 | -0.9332 | 0.00925 | -0.0737 | -100.8865
-11 | -0.8802 | 0.00883 | -0.0734 | -99.6829
-10.5 | -0.8266 | 0.00843 | -0.0733 | -98.0546
-10 | -0.7723 | 0.00808 | -0.0732 | -95.5817
-9.5 | -0.7178 | 0.00772 | -0.0731 | -92.9793
-9 | -0.6629 | 0.0074 | -0.073 | -89.5811
-8 | -0.5526 | 0.00672 | -0.073 | -82.2321
-7.5 | -0.4972 | 0.00644 | -0.073 | -77.205
-7 | -0.4412 | 0.00623 | -0.0731 | -70.8186
-6.5 | -0.3848 | 0.00601 | -0.0732 | -64.0266
-6 | -0.3282 | 0.00577 | -0.0734 | -56.8804
-5.5 | -0.2716 | 0.00558 | -0.0736 | -48.6738
-5 | -0.2152 | 0.00535 | -0.0737 | -40.2243
-4.5 | -0.1588 | 0.00518 | -0.0738 | -30.6564
-4 | -0.1017 | 0.00511 | -0.0741 | -19.9022
-3.5 | -0.045 | 0.00504 | -0.0742 | -8.9286
-3 | 0.0122 | 0.00494 | -0.0745 | 2.4696
-2.5 | 0.0689 | 0.0049 | -0.0747 | 14.0612
-2 | 0.1252 | 0.0049 | -0.0748 | 25.551
-1.5 | 0.1815 | 0.0049 | -0.0749 | 37.0408
-1 | 0.2375 | 0.00488 | -0.0751 | 48.668
-0.5 | 0.2936 | 0.00487 | -0.0752 | 60.2875
0 | 0.3485 | 0.00493 | -0.0751 | 70.6897
0.5 | 0.403 | 0.00495 | -0.0751 | 81.4141
1 | 0.4587 | 0.00495 | -0.0752 | 92.6667
1.5 | 0.514 | 0.00489 | -0.0753 | 105.1125
2 | 0.5703 | 0.00496 | -0.0755 | 114.9798
2.5 | 0.6259 | 0.00513 | -0.0755 | 122.0078
3 | 0.6816 | 0.00528 | -0.0756 | 129.0909
3.5 | 0.7372 | 0.00543 | -0.0757 | 135.7643
4 | 0.7921 | 0.00565 | -0.0756 | 140.1947
4.5 | 0.8459 | 0.00598 | -0.0754 | 141.4548
5 | 0.8998 | 0.00627 | -0.0752 | 143.5088
5.5 | 0.9534 | 0.00659 | -0.0749 | 144.6737
6 | 1.0044 | 0.0071 | -0.0742 | 141.4648
6.5 | 1.0548 | 0.00763 | -0.0735 | 138.2438
7 | 1.1027 | 0.00835 | -0.0722 | 132.0599
7.5 | 1.1547 | 0.00868 | -0.0717 | 133.03
8 | 1.2056 | 0.00907 | -0.0711 | 132.9217
8.5 | 1.256 | 0.00946 | -0.0704 | 132.7696
10 | 1.4031 | 0.01068 | -0.0678 | 131.3764
10.5 | 1.4499 | 0.01112 | -0.0666 | 130.3867
11 | 1.4944 | 0.01133 | -0.0649 | 131.8976
11.5 | 1.5387 | 0.01188 | -0.0633 | 129.5202
12 | 1.5812 | 0.01246 | -0.0615 | 126.9021
12.5 | 1.6209 | 0.0131 | -0.0592 | 123.7328
13 | 1.643 | 0.01401 | -0.0535 | 117.2734
14.5 | 1.7167 | 0.01697 | -0.0401 | 101.1609
15 | 1.7382 | 0.01832 | -0.036 | 94.8799
15.5 | 1.7602 | 0.01977 | -0.0324 | 89.0339
16 | 1.7761 | 0.02173 | -0.0286 | 81.7349
16.5 | 1.7846 | 0.02438 | -0.0246 | 73.1993
17 | 1.8032 | 0.02654 | -0.0222 | 67.9427
17.5 | 1.8121 | 0.02963 | -0.0196 | 61.1576
18 | 1.8127 | 0.03372 | -0.0172 | 53.7574
18.5 | 1.8224 | 0.03732 | -0.0159 | 48.8317
19 | 1.8232 | 0.04199 | -0.0148 | 43.4199
19.5 | 1.8152 | 0.04794 | -0.0143 | 37.864
20 | 1.7993 | 0.05533 | -0.0148 | 32.5194

## 131. Re 16M Mach 0.10 (1)
BIGFOIL.COM POLAR EXPORT
hq2512
HQ 2.5/12 |  |  |  | Cl Max: | 1.367 | at alpha= | 10.5 | deg
JavaFoil+Calcfoil stall+Eppler ext transition |  |  |  | L/D Max: | 161.327 | at alpha= | 5 | deg
Re: | 16000000 |  |  | Cd Min: | 0.00463 | at alpha= | 1 | deg
Mach: | 0.1 |  |  | Cl=0 at alpha= | -3.2167 | deg
|  |  |  | @ Cl=0.1, Cd= | 0.0054807
|  |  |  | @ Cl=0.4, Cd= | 0.0057928
|  |  |  | @ Cl=0.6, Cd= | 0.0049507
alpha (deg) | Cl | Cd | Cm | Cl/Cd
-16 | -0.444 | 0.11087 | -0.029 | -4.008
-15.5 | -0.466 | 0.10227 | -0.031 | -4.555
-15 | -0.486 | 0.09633 | -0.032 | -5.04
-14.5 | -0.505 | 0.08973 | -0.033 | -5.624
-14 | -0.523 | 0.08251 | -0.035 | -6.339
-13.5 | -0.54 | 0.07519 | -0.037 | -7.181
-13 | -0.556 | 0.06725 | -0.039 | -8.262
-12.5 | -0.59 | 0.04362 | -0.047 | -13.514
-12 | -0.637 | 0.01899 | -0.054 | -33.528
-11.5 | -0.654 | 0.01368 | -0.057 | -47.794
-11 | -0.664 | 0.01041 | -0.059 | -63.79
-10.5 | -0.662 | 0.0091 | -0.06 | -72.731
-10 | -0.647 | 0.00861 | -0.061 | -75.083
-9.5 | -0.625 | 0.00818 | -0.062 | -76.475
-9 | -0.596 | 0.00783 | -0.063 | -76.211
-8.5 | -0.56 | 0.00712 | -0.063 | -78.59
-8 | -0.518 | 0.00686 | -0.064 | -75.505
-7.5 | -0.473 | 0.00658 | -0.065 | -71.887
-7 | -0.425 | 0.00592 | -0.065 | -71.763
-6.5 | -0.374 | 0.00564 | -0.066 | -66.277
-6 | -0.321 | 0.0055 | -0.067 | -58.426
-5.5 | -0.266 | 0.00582 | -0.067 | -45.725
-5 | -0.21 | 0.0057 | -0.068 | -36.817
-4.5 | -0.152 | 0.0057 | -0.069 | -26.675
-4 | -0.093 | 0.00541 | -0.069 | -17.278
-3.5 | -0.034 | 0.00539 | -0.07 | -6.338
-3 | 0.026 | 0.00532 | -0.071 | 4.801
-2.5 | 0.086 | 0.00556 | -0.071 | 15.372
-2 | 0.146 | 0.00522 | -0.072 | 27.913
-1.5 | 0.206 | 0.00575 | -0.073 | 35.82
-1 | 0.266 | 0.00564 | -0.073 | 47.11
-0.5 | 0.326 | 0.00524 | -0.074 | 62.172
0 | 0.387 | 0.00578 | -0.075 | 67.035
0.5 | 0.448 | 0.00584 | -0.075 | 76.653
1 | 0.508 | 0.00463 | -0.076 | 109.795
1.5 | 0.568 | 0.00486 | -0.077 | 116.774
2 | 0.628 | 0.00503 | -0.077 | 124.714
2.5 | 0.688 | 0.00528 | -0.078 | 130.338
3 | 0.747 | 0.00487 | -0.078 | 153.501
3.5 | 0.807 | 0.00529 | -0.079 | 152.507
4 | 0.866 | 0.00552 | -0.08 | 156.86
4.5 | 0.925 | 0.00576 | -0.08 | 160.549
5 | 0.983 | 0.00609 | -0.081 | 161.327
5.5 | 1.041 | 0.00652 | -0.081 | 159.515
6 | 1.098 | 0.00683 | -0.082 | 160.657
6.5 | 1.151 | 0.00715 | -0.082 | 160.981
7 | 1.199 | 0.00765 | -0.083 | 156.653
7.5 | 1.243 | 0.00802 | -0.084 | 154.997
8 | 1.281 | 0.00897 | -0.084 | 142.788
8.5 | 1.313 | 0.00945 | -0.085 | 138.897
9 | 1.338 | 0.01001 | -0.085 | 133.706
9.5 | 1.356 | 0.0105 | -0.086 | 129.185
10 | 1.366 | 0.01114 | -0.086 | 122.594
10.5 | 1.367 | 0.01183 | -0.087 | 115.585
11 | 1.36 | 0.01252 | -0.087 | 108.622
11.5 | 1.345 | 0.01329 | -0.088 | 101.221
12 | 1.309 | 0.0157 | -0.087 | 83.399
12.5 | 1.275 | 0.01672 | -0.087 | 76.25
13 | 1.229 | 0.01828 | -0.087 | 67.254
13.5 | 1.182 | 0.01992 | -0.087 | 59.311
14 | 1.131 | 0.02149 | -0.087 | 52.642
14.5 | 1.075 | 0.02436 | -0.087 | 44.143
15 | 1.018 | 0.02734 | -0.086 | 37.228
15.5 | 0.96 | 0.03079 | -0.086 | 31.185

## 132. Re 16M Mach 0.10 (2)
BIGFOIL.COM POLAR EXPORT
hq2512
HQ 2.5/12 |  |  |  | Cl Max: | 1.7941 | at alpha= | 17.5 | deg
XFOIL ncrit=9 |  |  |  | L/D Max: | 145.098 | at alpha= | 5.5 | deg
Re: | 16000000 |  |  | Cd Min: | 0.06598 | at alpha= | 20 | deg
Mach: | 0.1 |  |  | Cl=0 at alpha= | -3.1059 | deg
|  |  |  | @ Cl=0.1, Cd= | 0.0049
|  |  |  | @ Cl=0.4, Cd= | 0.0049571
|  |  |  | @ Cl=0.6, Cd= | 0.0050403
alpha (deg) | Cl | Cd | Cm | Cl/Cd
-19.5 | -1.3869 | 0.05601 | -0.0678 | -24.7616
-19 | -1.4432 | 0.04196 | -0.0771 | -34.3947
-18.5 | -1.4512 | 0.03527 | -0.0807 | -41.1454
-18 | -1.4654 | 0.02858 | -0.0834 | -51.2736
-17.5 | -1.4587 | 0.02458 | -0.084 | -59.345
-17 | -1.4601 | 0.02111 | -0.082 | -69.1663
-16.5 | -1.4369 | 0.01957 | -0.0786 | -73.4236
-16 | -1.3962 | 0.01782 | -0.0782 | -78.3502
-15.5 | -1.3481 | 0.01648 | -0.0783 | -81.8022
-15 | -1.2814 | 0.015 | -0.0822 | -85.4267
-14.5 | -1.2288 | 0.01398 | -0.0825 | -87.897
-14 | -1.1877 | 0.01317 | -0.0803 | -90.1822
-13.5 | -1.1417 | 0.01237 | -0.0788 | -92.2959
-13 | -1.0933 | 0.01161 | -0.0777 | -94.1688
-12.5 | -1.0457 | 0.01063 | -0.0765 | -98.3725
-12 | -0.9943 | 0.01 | -0.0758 | -99.43
-11.5 | -0.9419 | 0.00944 | -0.0753 | -99.7775
-10.5 | -0.8341 | 0.00855 | -0.0745 | -97.5556
-10 | -0.7792 | 0.00818 | -0.0743 | -95.2567
-9.5 | -0.7241 | 0.0078 | -0.0741 | -92.8333
-8 | -0.557 | 0.0068 | -0.0738 | -81.9118
-7.5 | -0.5011 | 0.00648 | -0.0737 | -77.3302
-7 | -0.4446 | 0.00625 | -0.0737 | -71.136
-6.5 | -0.3877 | 0.00604 | -0.0738 | -64.1887
-6 | -0.3307 | 0.00579 | -0.0739 | -57.1157
-5.5 | -0.2736 | 0.0056 | -0.0741 | -48.8571
-5 | -0.2167 | 0.00538 | -0.0742 | -40.2788
-4.5 | -0.16 | 0.00519 | -0.0743 | -30.8285
-4 | -0.1025 | 0.00511 | -0.0745 | -20.0587
-3.5 | -0.0454 | 0.00504 | -0.0747 | -9.0079
-3 | 0.0122 | 0.00495 | -0.0749 | 2.4646
-2.5 | 0.0692 | 0.0049 | -0.0751 | 14.1224
-2 | 0.1259 | 0.0049 | -0.0752 | 25.6939
-1.5 | 0.1825 | 0.0049 | -0.0753 | 37.2449
-1 | 0.2389 | 0.00488 | -0.0754 | 48.9549
-0.5 | 0.2953 | 0.00487 | -0.0756 | 60.6366
0 | 0.3504 | 0.00493 | -0.0755 | 71.0751
0.5 | 0.4053 | 0.00496 | -0.0754 | 81.7137
1 | 0.4613 | 0.00496 | -0.0755 | 93.004
1.5 | 0.5169 | 0.00489 | -0.0756 | 105.7055
2 | 0.5736 | 0.00496 | -0.0758 | 115.6452
2.5 | 0.6295 | 0.00513 | -0.0758 | 122.7096
3 | 0.6854 | 0.0053 | -0.0759 | 129.3208
3.5 | 0.7415 | 0.00545 | -0.0759 | 136.055
4 | 0.7967 | 0.00567 | -0.0759 | 140.5115
4.5 | 0.8509 | 0.006 | -0.0756 | 141.8167
5 | 0.9052 | 0.00629 | -0.0754 | 143.911
5.5 | 0.9591 | 0.00661 | -0.0751 | 145.0983
6 | 1.0104 | 0.00713 | -0.0743 | 141.7111
6.5 | 1.0605 | 0.00771 | -0.0734 | 137.5486
7 | 1.1091 | 0.0084 | -0.0721 | 132.0357
7.5 | 1.1615 | 0.00874 | -0.0716 | 132.8947
8 | 1.2128 | 0.00913 | -0.0709 | 132.8368
8.5 | 1.2635 | 0.00953 | -0.0701 | 132.5813
9.5 | 1.3631 | 0.01035 | -0.0682 | 131.7005
10 | 1.4115 | 0.01078 | -0.0671 | 130.9369
10.5 | 1.4585 | 0.01124 | -0.0657 | 129.7598
11 | 1.503 | 0.01146 | -0.0639 | 131.1518
11.5 | 1.5471 | 0.01204 | -0.0621 | 128.4967
12 | 1.5885 | 0.01268 | -0.0598 | 125.276
12.5 | 1.6242 | 0.01334 | -0.0565 | 121.7541
13 | 1.6441 | 0.01433 | -0.0502 | 114.7313
13.5 | 1.6669 | 0.01539 | -0.0451 | 108.3106
14 | 1.6915 | 0.01649 | -0.0407 | 102.5773
14.5 | 1.7163 | 0.01766 | -0.0367 | 97.1857
15 | 1.7359 | 0.01924 | -0.0324 | 90.2235
15.5 | 1.7568 | 0.02091 | -0.0288 | 84.0172
16 | 1.7693 | 0.02327 | -0.0249 | 76.0335
16.5 | 1.7731 | 0.02653 | -0.0209 | 66.8338
17 | 1.7904 | 0.02904 | -0.0187 | 61.6529
17.5 | 1.7941 | 0.0329 | -0.0163 | 54.5319
18 | 1.7874 | 0.03818 | -0.0144 | 46.8151
18.5 | 1.7923 | 0.0426 | -0.0135 | 42.0728
19 | 1.787 | 0.04833 | -0.013 | 36.975
19.5 | 1.7681 | 0.05621 | -0.0137 | 31.4553
20 | 1.741 | 0.06598 | -0.016 | 26.3868

## 133. Re 16M Mach 0.25 (1)
BIGFOIL.COM POLAR EXPORT
hq2512
HQ 2.5/12 |  |  |  | Cl Max: | 1.345 | at alpha= | 9.5 | deg
JavaFoil+Calcfoil stall+Eppler ext transition |  |  |  | L/D Max: | 162.565 | at alpha= | 5 | deg
Re: | 16000000 |  |  | Cd Min: | 0.00526 | at alpha= | -2 | deg
Mach: | 0.25 |  |  | Cl=0 at alpha= | -3.2131 | deg
|  |  |  | @ Cl=0.1, Cd= | 0.00551
|  |  |  | @ Cl=0.4, Cd= | 0.00589
|  |  |  | @ Cl=0.6, Cd= | 0.0059993
alpha (deg) | Cl | Cd | Cm | Cl/Cd
-15 | -0.149 | 0.1066 | -0.03 | -1.402
-14.5 | -0.222 | 0.10045 | -0.031 | -2.21
-14 | -0.279 | 0.0945 | -0.031 | -2.95
-13.5 | -0.329 | 0.08883 | -0.032 | -3.703
-13 | -0.374 | 0.08317 | -0.033 | -4.493
-12.5 | -0.413 | 0.07677 | -0.034 | -5.385
-12 | -0.447 | 0.07065 | -0.036 | -6.329
-11.5 | -0.476 | 0.06327 | -0.039 | -7.522
-11 | -0.543 | 0.02571 | -0.054 | -21.109
-10.5 | -0.588 | 0.01225 | -0.06 | -48.034
-10 | -0.606 | 0.00953 | -0.062 | -63.563
-9.5 | -0.601 | 0.00873 | -0.064 | -68.869
-9 | -0.585 | 0.0082 | -0.064 | -71.391
-8.5 | -0.556 | 0.00781 | -0.065 | -71.203
-8 | -0.519 | 0.00713 | -0.066 | -72.731
-7.5 | -0.477 | 0.0067 | -0.067 | -71.13
-7 | -0.431 | 0.00654 | -0.067 | -65.807
-6.5 | -0.381 | 0.00572 | -0.068 | -66.594
-6 | -0.328 | 0.00558 | -0.069 | -58.733
-5.5 | -0.272 | 0.00543 | -0.069 | -50.149
-5 | -0.215 | 0.00574 | -0.07 | -37.435
-4.5 | -0.156 | 0.00575 | -0.071 | -27.099
-4 | -0.096 | 0.00547 | -0.071 | -17.525
-3.5 | -0.035 | 0.00545 | -0.072 | -6.442
-3 | 0.026 | 0.00569 | -0.073 | 4.613
-2.5 | 0.088 | 0.00557 | -0.073 | 15.774
-2 | 0.15 | 0.00526 | -0.074 | 28.435
-1.5 | 0.211 | 0.00561 | -0.075 | 37.728
-1 | 0.273 | 0.00574 | -0.075 | 47.58
-0.5 | 0.335 | 0.0053 | -0.076 | 63.152
0 | 0.398 | 0.00589 | -0.077 | 67.636
0.5 | 0.46 | 0.00589 | -0.077 | 78.116
1 | 0.522 | 0.0058 | -0.078 | 90
1.5 | 0.583 | 0.00595 | -0.079 | 98.03
2 | 0.645 | 0.00613 | -0.079 | 105.198
2.5 | 0.707 | 0.00627 | -0.08 | 112.6
3 | 0.768 | 0.00578 | -0.081 | 132.862
3.5 | 0.829 | 0.00534 | -0.081 | 155.204
4 | 0.889 | 0.0056 | -0.082 | 158.833
4.5 | 0.95 | 0.00585 | -0.082 | 162.351
5 | 1.009 | 0.00621 | -0.083 | 162.565
5.5 | 1.068 | 0.00667 | -0.084 | 160.255
6 | 1.126 | 0.00697 | -0.084 | 161.672
6.5 | 1.18 | 0.00732 | -0.085 | 161.204
7 | 1.227 | 0.00786 | -0.085 | 156.029
7.5 | 1.268 | 0.00826 | -0.086 | 153.565
8 | 1.302 | 0.00937 | -0.086 | 138.975
8.5 | 1.327 | 0.00996 | -0.087 | 133.253
9 | 1.342 | 0.01061 | -0.088 | 126.446
9.5 | 1.345 | 0.01119 | -0.088 | 120.189
10 | 1.336 | 0.0119 | -0.089 | 112.255
10.5 | 1.312 | 0.01277 | -0.089 | 102.777
11 | 1.275 | 0.01377 | -0.09 | 92.584
11.5 | 1.205 | 0.01666 | -0.089 | 72.361
12 | 1.132 | 0.01818 | -0.089 | 62.25
12.5 | 1.05 | 0.01956 | -0.089 | 53.699
13 | 0.954 | 0.02212 | -0.088 | 43.154
13.5 | 0.852 | 0.02483 | -0.088 | 34.33
14 | 0.745 | 0.02759 | -0.087 | 27.001
14.5 | 0.63 | 0.03222 | -0.087 | 19.557

## 134. Re 16M Mach 0.25 (2)
BIGFOIL.COM POLAR EXPORT
hq2512
HQ 2.5/12 |  |  |  | Cl Max: | 1.7327 | at alpha= | 15.5 | deg
XFOIL ncrit=9 |  |  |  | L/D Max: | 146.509 | at alpha= | 5.5 | deg
Re: | 16000000 |  |  | Cd Min: | 0.20044 | at alpha= | -20 | deg
Mach: | 0.25 |  |  | Cl=0 at alpha= | -3.1005 | deg
|  |  |  | @ Cl=0.1, Cd= | 0.00491
|  |  |  | @ Cl=0.4, Cd= | 0.0049813
|  |  |  | @ Cl=0.6, Cd= | 0.0050247
alpha (deg) | Cl | Cd | Cm | Cl/Cd
-20 | -0.4889 | 0.20044 | 0.0214 | -2.4391
-19.5 | -0.4755 | 0.1944 | 0.0171 | -2.446
-18 | -0.6578 | 0.18055 | 0.006 | -3.6433
-17.5 | -0.6706 | 0.16645 | -0.0012 | -4.0288
-17 | -0.7102 | 0.14718 | -0.0115 | -4.8254
-16.5 | -0.7034 | 0.13945 | -0.0155 | -5.0441
-16 | -0.8018 | 0.11137 | -0.0323 | -7.1994
-15.5 | -0.8825 | 0.08956 | -0.0466 | -9.8537
-15 | -1.1025 | 0.04496 | -0.0801 | -24.5218
-14.5 | -1.1359 | 0.03435 | -0.0881 | -33.0684
-14 | -1.1449 | 0.02466 | -0.099 | -46.4274
-13.5 | -1.1316 | 0.01949 | -0.0999 | -58.0605
-13 | -1.1182 | 0.0164 | -0.0943 | -68.1829
-12.5 | -1.0818 | 0.01426 | -0.0907 | -75.8626
-12 | -1.0353 | 0.01272 | -0.088 | -81.3915
-11.5 | -0.9856 | 0.01131 | -0.0857 | -87.1441
-11 | -0.932 | 0.01024 | -0.0838 | -91.0156
-10.5 | -0.8757 | 0.00948 | -0.0824 | -92.3734
-10 | -0.818 | 0.00886 | -0.0812 | -92.3251
-9.5 | -0.7595 | 0.00834 | -0.0803 | -91.0671
-9 | -0.7004 | 0.00791 | -0.0795 | -88.5461
-8.5 | -0.6413 | 0.00749 | -0.0788 | -85.6208
-8 | -0.582 | 0.00713 | -0.0783 | -81.6269
-7.5 | -0.523 | 0.00677 | -0.0778 | -77.2526
-7 | -0.4641 | 0.00643 | -0.0774 | -72.1773
-6.5 | -0.4045 | 0.00618 | -0.0771 | -65.4531
-6 | -0.3446 | 0.00593 | -0.077 | -58.1113
-5.5 | -0.2849 | 0.00569 | -0.0769 | -50.0703
-5 | -0.2255 | 0.00548 | -0.0769 | -41.1496
-4.5 | -0.1666 | 0.00522 | -0.0768 | -31.9157
-4 | -0.1069 | 0.00514 | -0.0769 | -20.7977
-3.5 | -0.0477 | 0.00505 | -0.077 | -9.4455
-3 | 0.012 | 0.00498 | -0.0772 | 2.4096
-2.5 | 0.071 | 0.00491 | -0.0773 | 14.4603
-2 | 0.1298 | 0.00491 | -0.0774 | 26.4358
-1.5 | 0.1881 | 0.00491 | -0.0774 | 38.3096
-1 | 0.2463 | 0.00489 | -0.0775 | 50.3681
0 | 0.3614 | 0.00494 | -0.0775 | 73.1579
0.5 | 0.4175 | 0.005 | -0.0773 | 83.5
1 | 0.4754 | 0.00499 | -0.0774 | 95.2705
1.5 | 0.5329 | 0.00492 | -0.0774 | 108.313
2 | 0.5916 | 0.005 | -0.0776 | 118.32
2.5 | 0.6493 | 0.00517 | -0.0775 | 125.5899
3 | 0.7069 | 0.00537 | -0.0775 | 131.6387
3.5 | 0.765 | 0.00553 | -0.0774 | 138.3363
4 | 0.8224 | 0.00574 | -0.0773 | 143.2753
4.5 | 0.8782 | 0.0061 | -0.0768 | 143.9672
5 | 0.9346 | 0.0064 | -0.0764 | 146.0312
5.5 | 0.9904 | 0.00676 | -0.0758 | 146.5089
6 | 1.0432 | 0.00731 | -0.0747 | 142.7086
6.5 | 1.0923 | 0.00812 | -0.0729 | 134.5197
7 | 1.1449 | 0.00865 | -0.0717 | 132.3584
7.5 | 1.1989 | 0.00904 | -0.0706 | 132.6217
8 | 1.252 | 0.00947 | -0.0694 | 132.207
8.5 | 1.3045 | 0.00991 | -0.068 | 131.6347
9 | 1.3561 | 0.01038 | -0.0665 | 130.6455
9.5 | 1.4069 | 0.01086 | -0.0647 | 129.5488
10 | 1.456 | 0.01136 | -0.0627 | 128.169
10.5 | 1.5026 | 0.01193 | -0.0602 | 125.9514
11 | 1.5449 | 0.01232 | -0.0568 | 125.3977
11.5 | 1.5781 | 0.01302 | -0.0517 | 121.2058
12 | 1.6036 | 0.01402 | -0.0455 | 114.3795
12.5 | 1.6332 | 0.015 | -0.0405 | 108.88
13 | 1.6548 | 0.01649 | -0.0347 | 100.3517
13.5 | 1.6738 | 0.01829 | -0.0292 | 91.5145
14 | 1.689 | 0.02053 | -0.024 | 82.2698
14.5 | 1.7064 | 0.02293 | -0.0198 | 74.4178
15 | 1.7133 | 0.02637 | -0.0157 | 64.9716
15.5 | 1.7327 | 0.03111 | -0.0161 | 55.6959
16 | 1.7188 | 0.03764 | -0.0141 | 45.6642
16.5 | 1.6993 | 0.04503 | -0.013 | 37.7371
17 | 1.6763 | 0.05304 | -0.0126 | 31.6044
17.5 | 1.6433 | 0.06048 | -0.0099 | 27.171
18 | 1.5934 | 0.07418 | -0.0147 | 21.4802
18.5 | 1.5634 | 0.08669 | -0.0206 | 18.0344
19 | 1.5117 | 0.10383 | -0.0301 | 14.5594
19.5 | 1.4474 | 0.1244 | -0.0426 | 11.635
20 | 1.3862 | 0.14526 | -0.056 | 9.5429

## 135. Re 16M Mach 0.50 (1)
BIGFOIL.COM POLAR EXPORT
hq2512
HQ 2.5/12 |  |  |  | Cl Max: | 1.326 | at alpha= | 7 | deg
JavaFoil+Calcfoil stall+Eppler ext transition |  |  |  | L/D Max: | 156.382 | at alpha= | 4.5 | deg
Re: | 16000000 |  |  | Cd Min: | 0.00567 | at alpha= | -3.5 | deg
Mach: | 0.5 |  |  | Cl=0 at alpha= | -3.2132 | deg
|  |  |  | @ Cl=0.1, Cd= | 0.0058383
|  |  |  | @ Cl=0.4, Cd= | 0.0061093
|  |  |  | @ Cl=0.6, Cd= | 0.0060541
alpha (deg) | Cl | Cd | Cm | Cl/Cd
-20 | -0.909 | 0.17139 | -0.033 | -5.304
-19.5 | -0.883 | 0.16551 | -0.033 | -5.332
-19 | -0.856 | 0.16009 | -0.034 | -5.35
-18.5 | -0.83 | 0.15343 | -0.034 | -5.411
-18 | -0.805 | 0.14172 | -0.035 | -5.677
-17.5 | -0.778 | 0.13284 | -0.035 | -5.858
-17 | -0.752 | 0.12141 | -0.036 | -6.195
-16.5 | -0.726 | 0.11259 | -0.036 | -6.451
-16 | -0.702 | 0.1037 | -0.038 | -6.769
-15.5 | -0.677 | 0.09538 | -0.04 | -7.102
-15 | -0.645 | 0.103 | -0.037 | -6.261
-14.5 | -0.615 | 0.10682 | -0.034 | -5.757
-14 | -0.592 | 0.08893 | -0.038 | -6.66
-13.5 | -0.569 | 0.07969 | -0.041 | -7.136
-13 | -0.549 | 0.06741 | -0.046 | -8.151
-12.5 | -0.509 | 0.08146 | -0.036 | -6.243
-12 | -0.489 | 0.06684 | -0.044 | -7.321
-11.5 | -0.519 | 0.02134 | -0.062 | -24.326
-11 | -0.502 | 0.01443 | -0.066 | -34.817
-10.5 | -0.401 | 0.06479 | -0.039 | -6.188
-10 | -0.388 | 0.0451 | -0.052 | -8.612
-9.5 | -0.347 | 0.05792 | -0.04 | -5.982
-9 | -0.319 | 0.05537 | -0.04 | -5.763
-8.5 | -0.3 | 0.04167 | -0.051 | -7.201
-8 | -0.266 | 0.04617 | -0.045 | -5.771
-7.5 | -0.285 | 0.00902 | -0.073 | -31.604
-7 | -0.339 | 0.00802 | -0.075 | -42.293
-6.5 | -0.375 | 0.0071 | -0.076 | -52.759
-6 | -0.342 | 0.00669 | -0.077 | -51.158
-5.5 | -0.293 | 0.00588 | -0.078 | -49.802
-5 | -0.235 | 0.00573 | -0.078 | -41.034
-4.5 | -0.172 | 0.00592 | -0.079 | -29.064
-4 | -0.106 | 0.006 | -0.08 | -17.738
-3.5 | -0.039 | 0.00567 | -0.081 | -6.894
-3 | 0.029 | 0.00598 | -0.081 | 4.896
-2.5 | 0.098 | 0.00584 | -0.082 | 16.802
-2 | 0.167 | 0.00578 | -0.083 | 28.901
-1.5 | 0.236 | 0.00588 | -0.084 | 40.165
-1 | 0.305 | 0.006 | -0.084 | 50.887
-0.5 | 0.374 | 0.00608 | -0.085 | 61.524
0 | 0.445 | 0.00616 | -0.086 | 72.207
0.5 | 0.514 | 0.00625 | -0.086 | 82.228
1 | 0.583 | 0.00616 | -0.087 | 94.64
1.5 | 0.652 | 0.00573 | -0.088 | 113.757
2 | 0.72 | 0.00659 | -0.089 | 109.296
2.5 | 0.789 | 0.00686 | -0.089 | 114.902
3 | 0.857 | 0.00637 | -0.09 | 134.497
3.5 | 0.924 | 0.00751 | -0.091 | 123.053
4 | 0.991 | 0.00638 | -0.091 | 155.335
4.5 | 1.057 | 0.00676 | -0.092 | 156.382
5 | 1.122 | 0.00745 | -0.093 | 150.732
5.5 | 1.185 | 0.00791 | -0.093 | 149.908
6 | 1.246 | 0.00832 | -0.094 | 149.801
6.5 | 1.298 | 0.00908 | -0.095 | 142.835
7 | 1.326 | 0.00979 | -0.095 | 135.472
7.5 | 1.321 | 0.01169 | -0.096 | 113.037
8 | 1.231 | 0.01296 | -0.097 | 95.017
8.5 | 0.795 | 0.01593 | -0.096 | 49.908
9 | 0.818 | 0.0189 | -0.095 | 43.291
9.5 | 0.849 | 0.01958 | -0.096 | 43.362
10 | 0.874 | 0.02198 | -0.095 | 39.748
10.5 | 0.902 | 0.02353 | -0.095 | 38.335
11 | 0.925 | 0.02671 | -0.094 | 34.613
11.5 | 0.962 | 0.02556 | -0.096 | 37.639
12 | 0.959 | 0.03709 | -0.092 | 25.869

## 136. Re 16M Mach 0.50 (2)
BIGFOIL.COM POLAR EXPORT
hq2512
HQ 2.5/12 |  |  |  | Cl Max: | 1.5025 | at alpha= | 10.5 | deg
XFOIL ncrit=9 |  |  |  | L/D Max: | 152.116 | at alpha= | 4.5 | deg
Re: | 16000000 |  |  | Cd Min: | 0.2627 | at alpha= | -20 | deg
Mach: | 0.5 |  |  | Cl=0 at alpha= | -3.075 | deg
|  |  |  | @ Cl=0.1, Cd= | 0.0049907
|  |  |  | @ Cl=0.4, Cd= | 0.0049724
|  |  |  | @ Cl=0.6, Cd= | 0.0051021
alpha (deg) | Cl | Cd | Cm | Cl/Cd
-20 | -0.6922 | 0.2627 | 0.0372 | -2.6349
-19.5 | -0.6705 | 0.254 | 0.0322 | -2.6398
-19 | -0.6485 | 0.24557 | 0.0274 | -2.6408
-18.5 | -0.6273 | 0.23704 | 0.0227 | -2.6464
-18 | -0.6068 | 0.22822 | 0.0181 | -2.6588
-17.5 | -0.5874 | 0.21884 | 0.0134 | -2.6842
-17 | -0.5688 | 0.20969 | 0.0089 | -2.7126
-16.5 | -0.5507 | 0.20027 | 0.0043 | -2.7498
-16 | -0.5326 | 0.1915 | -0.0001 | -2.7812
-15.5 | -0.5115 | 0.18433 | -0.0039 | -2.7749
-15 | -0.4984 | 0.17458 | -0.0083 | -2.8549
-14.5 | -0.4795 | 0.16712 | -0.0121 | -2.8692
-13.5 | -0.4559 | 0.14658 | -0.0222 | -3.1102
-13 | -0.4389 | 0.13227 | -0.0341 | -3.3182
-12.5 | -0.4176 | 0.11669 | -0.0502 | -3.5787
-11.5 | -0.3828 | 0.0881 | -0.0829 | -4.3451
-11 | -0.3929 | 0.07859 | -0.0883 | -4.9994
-10.5 | -0.4004 | 0.06962 | -0.0936 | -5.7512
-10 | -0.4203 | 0.05902 | -0.1005 | -7.1213
-9.5 | -0.4271 | 0.04781 | -0.1089 | -8.9333
-9 | -0.4502 | 0.03786 | -0.1162 | -11.8912
-8.5 | -0.4791 | 0.03129 | -0.1175 | -15.3116
-7.5 | -0.5419 | 0.01816 | -0.1061 | -29.8403
-7 | -0.5354 | 0.01074 | -0.1003 | -49.851
-6.5 | -0.4832 | 0.00751 | -0.0954 | -64.3409
-6 | -0.4129 | 0.0066 | -0.0926 | -62.5606
-5.5 | -0.3404 | 0.00618 | -0.0909 | -55.0809
-5 | -0.2684 | 0.00584 | -0.0897 | -45.9589
-4.5 | -0.1976 | 0.00559 | -0.0887 | -35.3488
-4 | -0.1284 | 0.00528 | -0.0879 | -24.3182
-3.5 | -0.0584 | 0.00516 | -0.0875 | -11.3178
-3 | 0.0103 | 0.00509 | -0.0872 | 2.0236
-2.5 | 0.079 | 0.005 | -0.087 | 15.8
-2 | 0.1467 | 0.00497 | -0.0869 | 29.5171
-1.5 | 0.213 | 0.00499 | -0.0866 | 42.6854
-1 | 0.2793 | 0.005 | -0.0865 | 55.86
0 | 0.4106 | 0.00497 | -0.0862 | 82.6157
0.5 | 0.4727 | 0.00513 | -0.0855 | 92.1442
1 | 0.5378 | 0.00514 | -0.0852 | 104.6304
1.5 | 0.6035 | 0.0051 | -0.085 | 118.3333
2 | 0.6704 | 0.00523 | -0.0848 | 128.1836
2.5 | 0.7373 | 0.00539 | -0.0845 | 136.7904
3 | 0.8031 | 0.00564 | -0.0838 | 142.3936
3.5 | 0.8691 | 0.00588 | -0.083 | 147.8061
4 | 0.9349 | 0.00618 | -0.082 | 151.2783
4.5 | 0.9994 | 0.00657 | -0.0805 | 152.1157
5.5 | 1.1259 | 0.00748 | -0.0764 | 150.5214
6 | 1.1802 | 0.00834 | -0.0726 | 141.5108
7 | 1.2914 | 0.00983 | -0.0642 | 131.3733
7.5 | 1.3484 | 0.01039 | -0.0598 | 129.7786
8 | 1.3897 | 0.01109 | -0.0524 | 125.3111
8.5 | 1.43 | 0.012 | -0.0449 | 119.1667
9 | 1.4644 | 0.0133 | -0.0368 | 110.1053
9.5 | 1.491 | 0.01516 | -0.0281 | 98.3509
10 | 1.5015 | 0.01804 | -0.0186 | 83.2317
10.5 | 1.5025 | 0.02278 | -0.0119 | 65.957
11 | 1.4867 | 0.03065 | -0.009 | 48.5057
11.5 | 1.4597 | 0.04021 | -0.0089 | 36.3019
12 | 1.4152 | 0.05091 | -0.0095 | 27.7981
12.5 | 1.371 | 0.06187 | -0.011 | 22.1594
13 | 1.3206 | 0.07286 | -0.012 | 18.1252
13.5 | 1.2778 | 0.08743 | -0.02 | 14.6151
14 | 1.2381 | 0.10289 | -0.0296 | 12.0332
14.5 | 1.2023 | 0.11847 | -0.0398 | 10.1486
15 | 1.1723 | 0.13387 | -0.0501 | 8.757
15.5 | 1.148 | 0.14904 | -0.0604 | 7.7026

## 137. Re 18M Mach 0.00 (1)
BIGFOIL.COM POLAR EXPORT
hq2512
HQ 2.5/12 |  |  |  | Cl Max: | 1.373 | at alpha= | 10.5 | deg
JavaFoil+Calcfoil stall+Eppler ext transition |  |  |  | L/D Max: | 164.654 | at alpha= | 6.5 | deg
Re: | 18000000 |  |  | Cd Min: | 0.00409 | at alpha= | -1 | deg
Mach: | 0 |  |  | Cl=0 at alpha= | -3.2119 | deg
|  |  |  | @ Cl=0.1, Cd= | 0.005325
|  |  |  | @ Cl=0.4, Cd= | 0.0054152
|  |  |  | @ Cl=0.6, Cd= | 0.0049092
alpha (deg) | Cl | Cd | Cm | Cl/Cd
-16 | -0.484 | 0.10654 | -0.031 | -4.546
-15.5 | -0.502 | 0.10035 | -0.032 | -5.003
-15 | -0.519 | 0.09343 | -0.033 | -5.556
-14.5 | -0.536 | 0.0859 | -0.035 | -6.241
-14 | -0.552 | 0.07825 | -0.036 | -7.054
-13.5 | -0.568 | 0.06904 | -0.039 | -8.227
-13 | -0.589 | 0.05448 | -0.043 | -10.811
-12.5 | -0.641 | 0.0238 | -0.052 | -26.945
-12 | -0.662 | 0.01592 | -0.055 | -41.558
-11.5 | -0.673 | 0.0119 | -0.057 | -56.55
-11 | -0.68 | 0.00952 | -0.059 | -71.413
-10.5 | -0.669 | 0.00878 | -0.06 | -76.252
-10 | -0.652 | 0.00832 | -0.061 | -78.303
-9.5 | -0.628 | 0.00794 | -0.062 | -79.006
-9 | -0.597 | 0.00665 | -0.062 | -89.855
-8.5 | -0.56 | 0.00693 | -0.063 | -80.729
-8 | -0.517 | 0.00668 | -0.064 | -77.515
-7.5 | -0.472 | 0.0064 | -0.064 | -73.788
-7 | -0.424 | 0.00573 | -0.065 | -73.906
-6.5 | -0.373 | 0.0056 | -0.066 | -66.546
-6 | -0.32 | 0.00548 | -0.066 | -58.373
-5.5 | -0.265 | 0.00608 | -0.067 | -43.566
-5 | -0.209 | 0.00573 | -0.068 | -36.413
-4.5 | -0.151 | 0.00592 | -0.068 | -25.568
-4 | -0.093 | 0.00571 | -0.069 | -16.294
-3.5 | -0.034 | 0.00529 | -0.07 | -6.431
-3 | 0.025 | 0.00559 | -0.07 | 4.548
-2.5 | 0.085 | 0.00515 | -0.071 | 16.51
-2 | 0.145 | 0.00585 | -0.072 | 24.787
-1.5 | 0.205 | 0.00546 | -0.072 | 37.52
-1 | 0.265 | 0.00409 | -0.073 | 64.756
-0.5 | 0.324 | 0.00567 | -0.074 | 57.226
0 | 0.386 | 0.0057 | -0.074 | 67.655
0.5 | 0.445 | 0.0045 | -0.075 | 98.962
1 | 0.505 | 0.00458 | -0.076 | 110.335
1.5 | 0.565 | 0.00481 | -0.076 | 117.504
2 | 0.625 | 0.00498 | -0.077 | 125.529
2.5 | 0.684 | 0.00521 | -0.077 | 131.467
3 | 0.744 | 0.00482 | -0.078 | 154.26
3.5 | 0.803 | 0.00526 | -0.079 | 152.58
4 | 0.862 | 0.00552 | -0.079 | 156.21
4.5 | 0.92 | 0.0057 | -0.08 | 161.52
5 | 0.978 | 0.00603 | -0.08 | 162.139
5.5 | 1.036 | 0.00642 | -0.081 | 161.314
6 | 1.092 | 0.00664 | -0.081 | 164.396
6.5 | 1.146 | 0.00696 | -0.082 | 164.654
7 | 1.194 | 0.00743 | -0.083 | 160.614
7.5 | 1.238 | 0.00777 | -0.083 | 159.26
8 | 1.277 | 0.00877 | -0.084 | 145.492
8.5 | 1.31 | 0.00924 | -0.084 | 141.793
9 | 1.336 | 0.00969 | -0.085 | 137.931
9.5 | 1.356 | 0.01021 | -0.085 | 132.756
10 | 1.368 | 0.01078 | -0.086 | 126.893
10.5 | 1.373 | 0.01145 | -0.086 | 119.88
11 | 1.37 | 0.01211 | -0.087 | 113.147
11.5 | 1.359 | 0.01281 | -0.087 | 106.086
12 | 1.341 | 0.01357 | -0.088 | 98.877
12.5 | 1.302 | 0.01592 | -0.087 | 81.835
13 | 1.265 | 0.01719 | -0.087 | 73.609
13.5 | 1.222 | 0.01871 | -0.087 | 65.328
14 | 1.178 | 0.02009 | -0.087 | 58.648
14.5 | 1.127 | 0.02259 | -0.087 | 49.91
15 | 1.077 | 0.02503 | -0.086 | 43.018
15.5 | 1.024 | 0.02811 | -0.086 | 36.432

## 138. Re 18M Mach 0.00 (2)
BIGFOIL.COM POLAR EXPORT
hq2512
HQ 2.5/12 |  |  |  | Cl Max: | 1.8784 | at alpha= | 19 | deg
XFOIL ncrit=9 |  |  |  | L/D Max: | 145.793 | at alpha= | 5 | deg
Re: | 18000000 |  |  | Cd Min: | 0.04449 | at alpha= | 19.5 | deg
Mach: | 0 |  |  | Cl=0 at alpha= | -3.1031 | deg
|  |  |  | @ Cl=0.1, Cd= | 0.0048969
|  |  |  | @ Cl=0.4, Cd= | 0.0050106
|  |  |  | @ Cl=0.6, Cd= | 0.0050399
alpha (deg) | Cl | Cd | Cm | Cl/Cd
-20 | -1.5484 | 0.0379 | -0.0769 | -40.8549
-19.5 | -1.5547 | 0.03196 | -0.0794 | -48.6452
-19 | -1.5523 | 0.02734 | -0.0808 | -56.7776
-18.5 | -1.5398 | 0.02404 | -0.0812 | -64.0516
-18 | -1.529 | 0.02115 | -0.0805 | -72.2931
-17.5 | -1.5147 | 0.01949 | -0.0767 | -77.7168
-17 | -1.4841 | 0.01802 | -0.0746 | -82.3585
-16.5 | -1.4386 | 0.0168 | -0.0747 | -85.631
-15.5 | -1.328 | 0.0145 | -0.0781 | -91.5862
-15 | -1.2704 | 0.01352 | -0.0799 | -93.9645
-14.5 | -1.2292 | 0.01286 | -0.0779 | -95.5832
-14 | -1.1839 | 0.01218 | -0.0767 | -97.2003
-13.5 | -1.1363 | 0.01153 | -0.0758 | -98.5516
-13 | -1.0888 | 0.01071 | -0.0748 | -101.662
-12.5 | -1.039 | 0.01006 | -0.0742 | -103.2803
-12 | -0.9874 | 0.00952 | -0.0738 | -103.7185
-11.5 | -0.935 | 0.00905 | -0.0735 | -103.3149
-11 | -0.8818 | 0.00862 | -0.0733 | -102.297
-10.5 | -0.828 | 0.00824 | -0.0731 | -100.4854
-10 | -0.7737 | 0.00789 | -0.073 | -98.0608
-9.5 | -0.7191 | 0.00755 | -0.0729 | -95.245
-9 | -0.664 | 0.00725 | -0.0729 | -91.5862
-8.5 | -0.6088 | 0.00695 | -0.0729 | -87.5971
-8 | -0.5534 | 0.00664 | -0.0729 | -83.3434
-7.5 | -0.4979 | 0.00634 | -0.0729 | -78.5331
-7 | -0.4418 | 0.00612 | -0.073 | -72.1895
-6.5 | -0.3852 | 0.00592 | -0.0732 | -65.0676
-6 | -0.3288 | 0.00569 | -0.0733 | -57.7856
-5.5 | -0.272 | 0.00552 | -0.0735 | -49.2754
-5 | -0.2156 | 0.00531 | -0.0737 | -40.6026
-4.5 | -0.1593 | 0.00512 | -0.0738 | -31.1133
-4 | -0.1023 | 0.00506 | -0.074 | -20.2174
-3.5 | -0.0454 | 0.00499 | -0.0742 | -9.0982
-3 | 0.0118 | 0.00492 | -0.0745 | 2.3984
-2.5 | 0.0683 | 0.00488 | -0.0746 | 13.9959
-2 | 0.1245 | 0.00491 | -0.0747 | 25.3564
-1.5 | 0.181 | 0.00489 | -0.0749 | 37.0143
-1 | 0.2372 | 0.00491 | -0.075 | 48.3096
-0.5 | 0.2932 | 0.00491 | -0.0751 | 59.7149
0 | 0.3479 | 0.00502 | -0.0751 | 69.3028
0.5 | 0.4032 | 0.00501 | -0.0751 | 80.479
1 | 0.4591 | 0.00499 | -0.0753 | 92.004
1.5 | 0.5146 | 0.00489 | -0.0754 | 105.2352
2 | 0.5706 | 0.00495 | -0.0755 | 115.2727
2.5 | 0.6262 | 0.00512 | -0.0756 | 122.3047
3 | 0.6821 | 0.00524 | -0.0757 | 130.1718
3.5 | 0.738 | 0.00539 | -0.0758 | 136.9202
4 | 0.7923 | 0.00564 | -0.0757 | 140.4787
4.5 | 0.8463 | 0.00593 | -0.0755 | 142.715
5 | 0.901 | 0.00618 | -0.0754 | 145.7929
5.5 | 0.9538 | 0.00656 | -0.075 | 145.3963
7 | 1.1046 | 0.00822 | -0.0725 | 134.3796
7.5 | 1.1567 | 0.00855 | -0.0721 | 135.2865
8 | 1.2078 | 0.00893 | -0.0715 | 135.252
8.5 | 1.2587 | 0.00929 | -0.0708 | 135.4898
9 | 1.3088 | 0.00968 | -0.0701 | 135.2066
9.5 | 1.3582 | 0.01006 | -0.0693 | 135.0099
10 | 1.4067 | 0.01048 | -0.0684 | 134.2271
10.5 | 1.454 | 0.01092 | -0.0673 | 133.1502
11.5 | 1.5432 | 0.01163 | -0.0641 | 132.6913
12 | 1.5859 | 0.01221 | -0.0623 | 129.8853
12.5 | 1.6263 | 0.01284 | -0.0601 | 126.6589
13 | 1.6511 | 0.01375 | -0.0549 | 120.08
13.5 | 1.6769 | 0.01451 | -0.0501 | 115.5686
14 | 1.703 | 0.01539 | -0.0458 | 110.6563
14.5 | 1.7292 | 0.01636 | -0.0418 | 105.6968
15 | 1.7519 | 0.01758 | -0.0378 | 99.653
15.5 | 1.7745 | 0.01893 | -0.0341 | 93.7401
16 | 1.7926 | 0.02067 | -0.0303 | 86.7247
16.5 | 1.8054 | 0.02293 | -0.0265 | 78.7353
17 | 1.8244 | 0.02497 | -0.0238 | 73.0637
17.5 | 1.8363 | 0.02769 | -0.0211 | 66.3164
18 | 1.842 | 0.03123 | -0.0186 | 58.9817
18.5 | 1.8741 | 0.03504 | -0.0217 | 53.4846
19 | 1.8784 | 0.03927 | -0.0205 | 47.833
19.5 | 1.8748 | 0.04449 | -0.0194 | 42.1398

## 139. Re 18M Mach 0.10 (1)
BIGFOIL.COM POLAR EXPORT
hq2512
HQ 2.5/12 |  |  |  | Cl Max: | 1.367 | at alpha= | 10.5 | deg
JavaFoil+Calcfoil stall+Eppler ext transition |  |  |  | L/D Max: | 164.442 | at alpha= | 6.5 | deg
Re: | 18000000 |  |  | Cd Min: | 0.00458 | at alpha= | 1 | deg
Mach: | 0.1 |  |  | Cl=0 at alpha= | -3.2167 | deg
|  |  |  | @ Cl=0.1, Cd= | 0.005295
|  |  |  | @ Cl=0.4, Cd= | 0.0057334
|  |  |  | @ Cl=0.6, Cd= | 0.0048953
alpha (deg) | Cl | Cd | Cm | Cl/Cd
-16 | -0.445 | 0.10899 | -0.03 | -4.085
-15.5 | -0.466 | 0.10148 | -0.032 | -4.594
-15 | -0.486 | 0.09557 | -0.032 | -5.084
-14.5 | -0.505 | 0.08965 | -0.033 | -5.628
-14 | -0.523 | 0.08209 | -0.035 | -6.375
-13.5 | -0.541 | 0.07349 | -0.038 | -7.367
-13 | -0.559 | 0.06426 | -0.04 | -8.692
-12.5 | -0.592 | 0.04205 | -0.047 | -14.069
-12 | -0.639 | 0.01873 | -0.054 | -34.121
-11.5 | -0.655 | 0.01343 | -0.057 | -48.758
-11 | -0.666 | 0.01002 | -0.059 | -66.489
-10.5 | -0.663 | 0.00888 | -0.06 | -74.646
-10 | -0.647 | 0.00843 | -0.061 | -76.797
-9.5 | -0.625 | 0.00801 | -0.062 | -78.083
-9 | -0.596 | 0.00671 | -0.063 | -88.891
-8.5 | -0.56 | 0.00702 | -0.063 | -79.714
-8 | -0.518 | 0.00673 | -0.064 | -77.006
-7.5 | -0.473 | 0.00644 | -0.065 | -73.402
-7 | -0.425 | 0.0058 | -0.065 | -73.279
-6.5 | -0.374 | 0.00568 | -0.066 | -65.882
-6 | -0.321 | 0.00544 | -0.067 | -59.01
-5.5 | -0.266 | 0.00588 | -0.067 | -45.287
-5 | -0.21 | 0.00577 | -0.068 | -36.349
-4.5 | -0.152 | 0.00596 | -0.069 | -25.508
-4 | -0.093 | 0.00574 | -0.069 | -16.273
-3.5 | -0.034 | 0.00532 | -0.07 | -6.428
-3 | 0.026 | 0.00562 | -0.071 | 4.546
-2.5 | 0.086 | 0.00512 | -0.071 | 16.719
-2 | 0.146 | 0.00587 | -0.072 | 24.814
-1.5 | 0.206 | 0.00548 | -0.073 | 37.591
-1 | 0.266 | 0.00545 | -0.073 | 48.826
-0.5 | 0.326 | 0.00569 | -0.074 | 57.334
0 | 0.387 | 0.00571 | -0.075 | 67.805
0.5 | 0.448 | 0.00582 | -0.075 | 76.953
1 | 0.508 | 0.00458 | -0.076 | 110.874
1.5 | 0.568 | 0.00481 | -0.077 | 117.993
2 | 0.628 | 0.00497 | -0.077 | 126.343
2.5 | 0.688 | 0.00521 | -0.078 | 131.916
3 | 0.747 | 0.00482 | -0.078 | 155.091
3.5 | 0.807 | 0.00528 | -0.079 | 152.914
4 | 0.866 | 0.00546 | -0.08 | 158.594
4.5 | 0.925 | 0.00574 | -0.08 | 161.25
5 | 0.983 | 0.00608 | -0.081 | 161.772
5.5 | 1.041 | 0.00639 | -0.081 | 162.96
6 | 1.098 | 0.0067 | -0.082 | 163.778
6.5 | 1.151 | 0.007 | -0.082 | 164.442
7 | 1.199 | 0.00752 | -0.083 | 159.525
7.5 | 1.243 | 0.00784 | -0.084 | 158.434
8 | 1.281 | 0.00879 | -0.084 | 145.791
8.5 | 1.313 | 0.00933 | -0.085 | 140.685
9 | 1.338 | 0.00979 | -0.085 | 136.652
9.5 | 1.356 | 0.01033 | -0.086 | 131.242
10 | 1.366 | 0.01095 | -0.086 | 124.697
10.5 | 1.367 | 0.01161 | -0.087 | 117.786
11 | 1.36 | 0.01227 | -0.087 | 110.841
11.5 | 1.345 | 0.01301 | -0.088 | 103.399
12 | 1.323 | 0.01382 | -0.088 | 95.726
12.5 | 1.276 | 0.01635 | -0.088 | 78.049
13 | 1.232 | 0.01779 | -0.087 | 69.213
13.5 | 1.184 | 0.01933 | -0.087 | 61.265
14 | 1.134 | 0.02086 | -0.087 | 54.335
14.5 | 1.077 | 0.02357 | -0.087 | 45.706
15 | 1.02 | 0.02639 | -0.086 | 38.66
15.5 | 0.962 | 0.02988 | -0.086 | 32.19

## 140. Re 18M Mach 0.10 (2)
BIGFOIL.COM POLAR EXPORT
hq2512
HQ 2.5/12 |  |  |  | Cl Max: | 1.8497 | at alpha= | 18.5 | deg
XFOIL ncrit=9 |  |  |  | L/D Max: | 146.194 | at alpha= | 5 | deg
Re: | 18000000 |  |  | Cd Min: | 0.05923 | at alpha= | -20 | deg
Mach: | 0.1 |  |  | Cl=0 at alpha= | -3.1023 | deg
|  |  |  | @ Cl=0.1, Cd= | 0.0049122
|  |  |  | @ Cl=0.4, Cd= | 0.005011
|  |  |  | @ Cl=0.6, Cd= | 0.0050295
alpha (deg) | Cl | Cd | Cm | Cl/Cd
-20 | -1.4137 | 0.05923 | -0.0662 | -23.868
-19.5 | -1.4658 | 0.0454 | -0.0754 | -32.2863
-19 | -1.4939 | 0.03621 | -0.0806 | -41.2566
-18.5 | -1.4943 | 0.03084 | -0.0828 | -48.4533
-18 | -1.4972 | 0.02571 | -0.0841 | -58.2342
-17.5 | -1.4872 | 0.0224 | -0.0839 | -66.3929
-17 | -1.4827 | 0.01999 | -0.0798 | -74.1721
-16.5 | -1.4482 | 0.01849 | -0.0781 | -78.3234
-15.5 | -1.3434 | 0.01561 | -0.0804 | -86.0602
-15 | -1.2777 | 0.01431 | -0.0837 | -89.2872
-14.5 | -1.2379 | 0.01353 | -0.0812 | -91.493
-14 | -1.1935 | 0.01273 | -0.0795 | -93.7549
-13.5 | -1.1462 | 0.01198 | -0.0783 | -95.6761
-13 | -1.097 | 0.01128 | -0.0773 | -97.2518
-12.5 | -1.0476 | 0.01047 | -0.0763 | -100.0573
-12 | -0.9961 | 0.00982 | -0.0756 | -101.4358
-11.5 | -0.9437 | 0.00924 | -0.0751 | -102.132
-11 | -0.89 | 0.00877 | -0.0747 | -101.4823
-10.5 | -0.8356 | 0.00836 | -0.0743 | -99.9522
-10 | -0.7806 | 0.00799 | -0.0741 | -97.6971
-9.5 | -0.7253 | 0.00763 | -0.0739 | -95.059
-9 | -0.6697 | 0.00731 | -0.0738 | -91.6142
-8.5 | -0.6138 | 0.007 | -0.0737 | -87.6857
-8 | -0.5577 | 0.00672 | -0.0737 | -82.9911
-7.5 | -0.5018 | 0.00639 | -0.0736 | -78.529
-7 | -0.4453 | 0.00615 | -0.0736 | -72.4065
-6.5 | -0.3882 | 0.00595 | -0.0738 | -65.2437
-6 | -0.3313 | 0.00571 | -0.0739 | -58.021
-5.5 | -0.2741 | 0.00554 | -0.074 | -49.4765
-5 | -0.2171 | 0.00533 | -0.0741 | -40.7317
-4.5 | -0.1605 | 0.00513 | -0.0742 | -31.2865
-4 | -0.103 | 0.00507 | -0.0744 | -20.3156
-3.5 | -0.0459 | 0.00499 | -0.0746 | -9.1984
-3 | 0.0118 | 0.00492 | -0.0749 | 2.3984
-2 | 0.1252 | 0.00491 | -0.0751 | 25.499
-1.5 | 0.182 | 0.00489 | -0.0753 | 37.2188
-1 | 0.2385 | 0.00491 | -0.0754 | 48.5743
-0.5 | 0.2949 | 0.00491 | -0.0755 | 60.0611
0 | 0.3499 | 0.00502 | -0.0754 | 69.7012
0.5 | 0.4054 | 0.00501 | -0.0754 | 80.9182
1 | 0.4617 | 0.00499 | -0.0756 | 92.5251
1.5 | 0.5175 | 0.00489 | -0.0757 | 105.8282
2 | 0.5738 | 0.00495 | -0.0758 | 115.9192
2.5 | 0.6298 | 0.00512 | -0.0759 | 123.0078
3 | 0.6861 | 0.00525 | -0.076 | 130.6857
3.5 | 0.7423 | 0.0054 | -0.0761 | 137.463
4 | 0.797 | 0.00565 | -0.0759 | 141.0619
4.5 | 0.8513 | 0.00595 | -0.0757 | 143.0756
5 | 0.9064 | 0.0062 | -0.0756 | 146.1935
5.5 | 0.9596 | 0.00658 | -0.0752 | 145.8359
6 | 1.0115 | 0.00704 | -0.0745 | 143.679
6.5 | 1.0609 | 0.00771 | -0.0734 | 137.6005
7 | 1.1111 | 0.00826 | -0.0725 | 134.5157
7.5 | 1.1636 | 0.0086 | -0.072 | 135.3023
8 | 1.2151 | 0.00899 | -0.0713 | 135.1613
8.5 | 1.2663 | 0.00936 | -0.0706 | 135.2885
9 | 1.3168 | 0.00975 | -0.0697 | 135.0564
9.5 | 1.3665 | 0.01015 | -0.0688 | 134.6305
10 | 1.4152 | 0.01057 | -0.0677 | 133.8884
10.5 | 1.4627 | 0.01103 | -0.0664 | 132.6111
12 | 1.5913 | 0.01257 | -0.0602 | 126.5951
12.5 | 1.6279 | 0.01327 | -0.0571 | 122.6752
13 | 1.6523 | 0.01404 | -0.0516 | 117.6852
13.5 | 1.6782 | 0.0149 | -0.0468 | 112.6309
14 | 1.704 | 0.01589 | -0.0424 | 107.2373
14.5 | 1.7297 | 0.01698 | -0.0384 | 101.8669
15 | 1.751 | 0.0184 | -0.0342 | 95.163
15.5 | 1.7726 | 0.01995 | -0.0305 | 88.8521
16 | 1.7882 | 0.02202 | -0.0266 | 81.208
16.5 | 1.7967 | 0.0248 | -0.0227 | 72.4476
17 | 1.8144 | 0.02717 | -0.0202 | 66.7795
17.5 | 1.823 | 0.03055 | -0.0178 | 59.6727
18 | 1.8438 | 0.03554 | -0.0203 | 51.8796
18.5 | 1.8497 | 0.03973 | -0.0191 | 46.5568
19 | 1.8467 | 0.04507 | -0.0182 | 40.974
19.5 | 1.8301 | 0.05162 | -0.017 | 35.4533
20 | 1.7935 | 0.05903 | -0.014 | 30.3829

## 141. Re 18M Mach 0.25 (1)
BIGFOIL.COM POLAR EXPORT
hq2512
HQ 2.5/12 |  |  |  | Cl Max: | 1.345 | at alpha= | 9.5 | deg
JavaFoil+Calcfoil stall+Eppler ext transition |  |  |  | L/D Max: | 165.259 | at alpha= | 6.5 | deg
Re: | 18000000 |  |  | Cd Min: | 0.00517 | at alpha= | -2.5 | deg
Mach: | 0.25 |  |  | Cl=0 at alpha= | -3.2131 | deg
|  |  |  | @ Cl=0.1, Cd= | 0.0053074
|  |  |  | @ Cl=0.4, Cd= | 0.0057945
|  |  |  | @ Cl=0.6, Cd= | 0.0059266
alpha (deg) | Cl | Cd | Cm | Cl/Cd
-15 | -0.15 | 0.10494 | -0.03 | -1.425
-14.5 | -0.222 | 0.09926 | -0.031 | -2.238
-14 | -0.279 | 0.0936 | -0.031 | -2.98
-13.5 | -0.329 | 0.08866 | -0.032 | -3.711
-13 | -0.374 | 0.08204 | -0.033 | -4.56
-12.5 | -0.414 | 0.07613 | -0.035 | -5.436
-12 | -0.447 | 0.07046 | -0.036 | -6.347
-11.5 | -0.479 | 0.05999 | -0.041 | -7.986
-11 | -0.55 | 0.02238 | -0.055 | -24.558
-10.5 | -0.591 | 0.01152 | -0.06 | -51.315
-10 | -0.607 | 0.00929 | -0.063 | -65.318
-9.5 | -0.601 | 0.00858 | -0.064 | -70.091
-9 | -0.585 | 0.00805 | -0.064 | -72.683
-8.5 | -0.556 | 0.00719 | -0.065 | -77.277
-8 | -0.519 | 0.00698 | -0.066 | -74.302
-7.5 | -0.477 | 0.00667 | -0.067 | -71.449
-7 | -0.431 | 0.00642 | -0.067 | -67.107
-6.5 | -0.381 | 0.00567 | -0.068 | -67.097
-6 | -0.328 | 0.00552 | -0.069 | -59.349
-5.5 | -0.272 | 0.0053 | -0.069 | -51.368
-5 | -0.215 | 0.00577 | -0.07 | -37.22
-4.5 | -0.156 | 0.00564 | -0.071 | -27.631
-4 | -0.096 | 0.00573 | -0.071 | -16.724
-3.5 | -0.035 | 0.0053 | -0.072 | -6.623
-3 | 0.026 | 0.00559 | -0.073 | 4.691
-2.5 | 0.088 | 0.00517 | -0.073 | 16.985
-2 | 0.15 | 0.00588 | -0.074 | 25.455
-1.5 | 0.211 | 0.00555 | -0.075 | 38.1
-1 | 0.273 | 0.00545 | -0.075 | 50.125
-0.5 | 0.335 | 0.00578 | -0.076 | 57.946
0 | 0.398 | 0.00581 | -0.077 | 68.534
0.5 | 0.46 | 0.00533 | -0.077 | 86.243
1 | 0.522 | 0.00574 | -0.078 | 90.96
1.5 | 0.583 | 0.00588 | -0.079 | 99.319
2 | 0.645 | 0.00605 | -0.079 | 106.665
2.5 | 0.707 | 0.00627 | -0.08 | 112.645
3 | 0.768 | 0.00648 | -0.081 | 118.566
3.5 | 0.829 | 0.0053 | -0.081 | 156.474
4 | 0.889 | 0.00554 | -0.082 | 160.627
4.5 | 0.95 | 0.00577 | -0.082 | 164.501
5 | 1.009 | 0.00616 | -0.083 | 163.963
5.5 | 1.068 | 0.00651 | -0.084 | 163.96
6 | 1.126 | 0.00686 | -0.084 | 164.118
6.5 | 1.18 | 0.00714 | -0.085 | 165.259
7 | 1.227 | 0.00776 | -0.085 | 158.217
7.5 | 1.268 | 0.00812 | -0.086 | 156.111
8 | 1.302 | 0.00925 | -0.086 | 140.82
8.5 | 1.327 | 0.00979 | -0.087 | 135.566
9 | 1.342 | 0.01041 | -0.088 | 128.922
9.5 | 1.345 | 0.01101 | -0.088 | 122.119
10 | 1.336 | 0.01168 | -0.089 | 114.328
10.5 | 1.312 | 0.01249 | -0.089 | 105.09
11 | 1.275 | 0.01351 | -0.09 | 94.314
11.5 | 1.207 | 0.01626 | -0.089 | 74.229
12 | 1.134 | 0.01771 | -0.089 | 64.024
12.5 | 1.052 | 0.01905 | -0.089 | 55.209
13 | 0.956 | 0.02149 | -0.088 | 44.513
13.5 | 0.854 | 0.02416 | -0.088 | 35.339
14 | 0.746 | 0.02713 | -0.088 | 27.48
14.5 | 0.631 | 0.03145 | -0.087 | 20.068

## 142. Re 18M Mach 0.25 (2)
BIGFOIL.COM POLAR EXPORT
hq2512
HQ 2.5/12 |  |  |  | Cl Max: | 1.7234 | at alpha= | 15.5 | deg
XFOIL ncrit=9 |  |  |  | L/D Max: | 148.085 | at alpha= | 5 | deg
Re: | 18000000 |  |  | Cd Min: | 0.21758 | at alpha= | -19 | deg
Mach: | 0.25 |  |  | Cl=0 at alpha= | -3.097 | deg
|  |  |  | @ Cl=0.1, Cd= | 0.0049051
|  |  |  | @ Cl=0.4, Cd= | 0.0050406
|  |  |  | @ Cl=0.6, Cd= | 0.0050052
alpha (deg) | Cl | Cd | Cm | Cl/Cd
-19 | -0.6287 | 0.21758 | 0.0223 | -2.8895
-18.5 | -0.6105 | 0.21171 | 0.0186 | -2.8837
-18 | -0.5942 | 0.20475 | 0.0147 | -2.9021
-17.5 | -0.6519 | 0.17185 | 0.0015 | -3.7934
-17 | -0.7086 | 0.14781 | -0.011 | -4.794
-16 | -0.8201 | 0.10824 | -0.0343 | -7.5767
-15.5 | -0.8974 | 0.08731 | -0.0481 | -10.2783
-15 | -1.0656 | 0.05029 | -0.0747 | -21.1891
-14.5 | -1.11 | 0.03662 | -0.0868 | -30.3113
-14 | -1.123 | 0.02584 | -0.0995 | -43.4598
-13.5 | -1.1227 | 0.02019 | -0.1003 | -55.6067
-13 | -1.1163 | 0.01663 | -0.0944 | -67.1257
-12.5 | -1.0814 | 0.01436 | -0.0907 | -75.3064
-12 | -1.0358 | 0.01271 | -0.088 | -81.4949
-11.5 | -0.987 | 0.01119 | -0.0856 | -88.2038
-11 | -0.9338 | 0.01007 | -0.0837 | -92.7309
-10.5 | -0.8774 | 0.00928 | -0.0822 | -94.5474
-10 | -0.8198 | 0.00864 | -0.081 | -94.8843
-9.5 | -0.761 | 0.00814 | -0.0801 | -93.4889
-9 | -0.7018 | 0.00772 | -0.0794 | -90.9067
-7.5 | -0.5238 | 0.00667 | -0.0777 | -78.5307
-7 | -0.4647 | 0.00634 | -0.0773 | -73.2965
-6.5 | -0.405 | 0.00606 | -0.0771 | -66.8317
-6 | -0.3451 | 0.00584 | -0.077 | -59.0925
-5.5 | -0.2855 | 0.00562 | -0.0769 | -50.8007
-5 | -0.2259 | 0.00542 | -0.0769 | -41.679
-4.5 | -0.1669 | 0.00518 | -0.0768 | -32.2201
-4 | -0.1074 | 0.00508 | -0.0769 | -21.1417
-3.5 | -0.0482 | 0.00501 | -0.0769 | -9.6208
-3 | 0.0116 | 0.00494 | -0.0771 | 2.3482
-2.5 | 0.0705 | 0.00489 | -0.0772 | 14.4172
-2 | 0.1289 | 0.00492 | -0.0772 | 26.1992
-1.5 | 0.1876 | 0.00491 | -0.0774 | 38.2077
-1 | 0.2459 | 0.00492 | -0.0774 | 49.9797
-0.5 | 0.3042 | 0.00491 | -0.0775 | 61.9552
0 | 0.3609 | 0.00502 | -0.0774 | 71.8924
0.5 | 0.4177 | 0.00505 | -0.0773 | 82.7129
1 | 0.476 | 0.00501 | -0.0775 | 95.01
1.5 | 0.5335 | 0.00493 | -0.0775 | 108.215
2 | 0.5919 | 0.00498 | -0.0776 | 118.8554
2.5 | 0.6497 | 0.00516 | -0.0776 | 125.9109
3 | 0.7078 | 0.0053 | -0.0776 | 133.5472
3.5 | 0.766 | 0.00546 | -0.0776 | 140.293
4 | 0.8228 | 0.00572 | -0.0773 | 143.8462
4.5 | 0.879 | 0.00604 | -0.0769 | 145.5298
5 | 0.9359 | 0.00632 | -0.0766 | 148.0854
5.5 | 0.9911 | 0.0067 | -0.076 | 147.9254
6 | 1.0436 | 0.00729 | -0.0748 | 143.155
7 | 1.1472 | 0.0085 | -0.072 | 134.9647
7.5 | 1.2014 | 0.00889 | -0.071 | 135.1406
8 | 1.2548 | 0.00931 | -0.0699 | 134.7798
8.5 | 1.3079 | 0.00973 | -0.0686 | 134.4193
9 | 1.3599 | 0.01018 | -0.0671 | 133.5855
9.5 | 1.4111 | 0.01064 | -0.0654 | 132.6222
10 | 1.4607 | 0.01115 | -0.0634 | 131.0045
10.5 | 1.5081 | 0.01171 | -0.061 | 128.7874
11 | 1.5517 | 0.01233 | -0.0579 | 125.8475
11.5 | 1.5866 | 0.01279 | -0.0531 | 124.05
12 | 1.6096 | 0.01381 | -0.0464 | 116.5532
12.5 | 1.6389 | 0.01477 | -0.0412 | 110.9614
13 | 1.6577 | 0.01635 | -0.035 | 101.3884
13.5 | 1.6747 | 0.01824 | -0.0292 | 91.8147
14 | 1.6867 | 0.02065 | -0.0237 | 81.6804
14.5 | 1.702 | 0.0232 | -0.0193 | 73.3621
15 | 1.7071 | 0.02699 | -0.0155 | 63.2494
15.5 | 1.7234 | 0.03265 | -0.017 | 52.7841
16 | 1.7027 | 0.03974 | -0.015 | 42.846
16.5 | 1.6751 | 0.04823 | -0.0144 | 34.7315
17 | 1.6432 | 0.05764 | -0.0149 | 28.508
17.5 | 1.6078 | 0.0649 | -0.0116 | 24.7735
18 | 1.5478 | 0.08081 | -0.0182 | 19.1536
18.5 | 1.5166 | 0.09418 | -0.025 | 16.1032
19 | 1.46 | 0.11293 | -0.0359 | 12.9284
19.5 | 1.4013 | 0.13306 | -0.0484 | 10.5313
20 | 1.3508 | 0.15227 | -0.0609 | 8.8711

## 143. Re 18M Mach 0.50 (1)
BIGFOIL.COM POLAR EXPORT
hq2512
HQ 2.5/12 |  |  |  | Cl Max: | 1.326 | at alpha= | 7 | deg
JavaFoil+Calcfoil stall+Eppler ext transition |  |  |  | L/D Max: | 157.713 | at alpha= | 4.5 | deg
Re: | 18000000 |  |  | Cd Min: | 0.00547 | at alpha= | -4.5 | deg
Mach: | 0.5 |  |  | Cl=0 at alpha= | -3.2132 | deg
|  |  |  | @ Cl=0.1, Cd= | 0.0058594
|  |  |  | @ Cl=0.4, Cd= | 0.0058479
|  |  |  | @ Cl=0.6, Cd= | 0.0061842
alpha (deg) | Cl | Cd | Cm | Cl/Cd
-20 | -0.909 | 0.17744 | -0.033 | -5.121
-19.5 | -0.883 | 0.16635 | -0.033 | -5.305
-19 | -0.856 | 0.16528 | -0.034 | -5.181
-18.5 | -0.83 | 0.16149 | -0.034 | -5.14
-18 | -0.804 | 0.14588 | -0.035 | -5.515
-17.5 | -0.778 | 0.137 | -0.035 | -5.678
-17 | -0.751 | 0.1293 | -0.035 | -5.807
-16.5 | -0.725 | 0.11904 | -0.036 | -6.091
-16 | -0.699 | 0.11067 | -0.036 | -6.317
-15.5 | -0.673 | 0.10315 | -0.037 | -6.524
-15 | -0.645 | 0.10202 | -0.037 | -6.323
-14.5 | -0.615 | 0.10899 | -0.034 | -5.644
-14 | -0.593 | 0.08814 | -0.039 | -6.726
-13.5 | -0.57 | 0.07758 | -0.042 | -7.353
-13 | -0.555 | 0.06229 | -0.048 | -8.905
-12.5 | -0.509 | 0.08134 | -0.037 | -6.254
-12 | -0.491 | 0.06535 | -0.045 | -7.507
-11.5 | -0.522 | 0.01976 | -0.063 | -26.417
-11 | -0.504 | 0.01391 | -0.066 | -36.192
-10.5 | -0.401 | 0.06488 | -0.038 | -6.175
-10 | -0.405 | 0.03192 | -0.059 | -12.671
-9.5 | -0.347 | 0.05756 | -0.04 | -6.023
-9 | -0.319 | 0.0546 | -0.04 | -5.848
-8.5 | -0.304 | 0.03787 | -0.054 | -8.034
-8 | -0.267 | 0.04565 | -0.045 | -5.844
-7.5 | -0.287 | 0.00917 | -0.073 | -31.255
-7 | -0.339 | 0.00784 | -0.075 | -43.274
-6.5 | -0.375 | 0.00697 | -0.076 | -53.746
-6 | -0.342 | 0.00662 | -0.077 | -51.709
-5.5 | -0.293 | 0.0059 | -0.078 | -49.706
-5 | -0.235 | 0.00609 | -0.078 | -38.602
-4.5 | -0.172 | 0.00547 | -0.079 | -31.48
-4 | -0.106 | 0.00587 | -0.08 | -18.135
-3.5 | -0.039 | 0.00559 | -0.081 | -7
-3 | 0.029 | 0.00582 | -0.081 | 5.029
-2.5 | 0.098 | 0.00586 | -0.082 | 16.733
-2 | 0.167 | 0.00584 | -0.083 | 28.603
-1.5 | 0.236 | 0.00584 | -0.084 | 40.486
-1 | 0.305 | 0.006 | -0.084 | 50.929
-0.5 | 0.374 | 0.00602 | -0.085 | 62.208
0 | 0.445 | 0.00555 | -0.086 | 80.126
0.5 | 0.514 | 0.00564 | -0.086 | 91.193
1 | 0.583 | 0.00613 | -0.087 | 95.146
1.5 | 0.652 | 0.00635 | -0.088 | 102.687
2 | 0.72 | 0.00583 | -0.089 | 123.509
2.5 | 0.789 | 0.0068 | -0.089 | 116.027
3 | 0.857 | 0.0072 | -0.09 | 118.924
3.5 | 0.924 | 0.00752 | -0.091 | 122.935
4 | 0.991 | 0.0063 | -0.091 | 157.327
4.5 | 1.057 | 0.0067 | -0.092 | 157.713
5 | 1.122 | 0.0073 | -0.093 | 153.715
5.5 | 1.185 | 0.00775 | -0.093 | 152.934
6 | 1.246 | 0.0082 | -0.094 | 152.059
6.5 | 1.298 | 0.00902 | -0.095 | 143.877
7 | 1.326 | 0.01049 | -0.095 | 126.419
7.5 | 1.321 | 0.01144 | -0.096 | 115.447
8 | 1.231 | 0.0127 | -0.097 | 96.98
8.5 | 0.796 | 0.01553 | -0.096 | 51.249
9 | 0.819 | 0.01841 | -0.095 | 44.495
9.5 | 0.85 | 0.01928 | -0.096 | 44.057
10 | 0.875 | 0.02137 | -0.095 | 40.961
10.5 | 0.904 | 0.02282 | -0.095 | 39.611
11 | 0.927 | 0.02573 | -0.095 | 36.04
11.5 | 0.964 | 0.02471 | -0.096 | 39.039
12 | 0.965 | 0.03502 | -0.092 | 27.546

## 144. Re 18M Mach 0.50 (2)
BIGFOIL.COM POLAR EXPORT
hq2512
HQ 2.5/12 |  |  |  | Cl Max: | 1.5088 | at alpha= | 10 | deg
XFOIL ncrit=9 |  |  |  | L/D Max: | 154.491 | at alpha= | 4.5 | deg
Re: | 18000000 |  |  | Cd Min: | 0.26288 | at alpha= | -20 | deg
Mach: | 0.5 |  |  | Cl=0 at alpha= | -3.0712 | deg
|  |  |  | @ Cl=0.1, Cd= | 0.00496
|  |  |  | @ Cl=0.4, Cd= | 0.005034
|  |  |  | @ Cl=0.6, Cd= | 0.005067
alpha (deg) | Cl | Cd | Cm | Cl/Cd
-20 | -0.6931 | 0.26288 | 0.0375 | -2.6366
-19.5 | -0.6714 | 0.25413 | 0.0326 | -2.642
-19 | -0.6495 | 0.24566 | 0.0277 | -2.6439
-18.5 | -0.6284 | 0.23705 | 0.023 | -2.6509
-18 | -0.6079 | 0.22811 | 0.0183 | -2.6649
-17.5 | -0.5895 | 0.21814 | 0.0136 | -2.7024
-17 | -0.5709 | 0.20906 | 0.009 | -2.7308
-16.5 | -0.5524 | 0.19992 | 0.0044 | -2.7631
-16 | -0.534 | 0.19131 | 0.0001 | -2.7913
-15 | -0.4999 | 0.17435 | -0.0082 | -2.8672
-14.5 | -0.4758 | 0.16526 | -0.0146 | -2.8791
-13.5 | -0.4525 | 0.14292 | -0.027 | -3.1661
-11.5 | -0.3881 | 0.08746 | -0.0833 | -4.4375
-11 | -0.3974 | 0.07787 | -0.089 | -5.1034
-10.5 | -0.4043 | 0.06895 | -0.0943 | -5.8637
-10 | -0.4225 | 0.05859 | -0.101 | -7.2111
-9.5 | -0.4302 | 0.04707 | -0.1098 | -9.1396
-9 | -0.4542 | 0.03737 | -0.1168 | -12.1541
-8.5 | -0.483 | 0.03097 | -0.1177 | -15.5957
-8 | -0.525 | 0.02553 | -0.1111 | -20.564
-7.5 | -0.5464 | 0.0177 | -0.106 | -30.8701
-7 | -0.5382 | 0.01041 | -0.1002 | -51.7003
-6.5 | -0.4848 | 0.00732 | -0.0952 | -66.2295
-6 | -0.4137 | 0.00645 | -0.0925 | -64.1395
-5.5 | -0.3409 | 0.00605 | -0.0909 | -56.3471
-5 | -0.2689 | 0.00576 | -0.0896 | -46.684
-4.5 | -0.198 | 0.00552 | -0.0887 | -35.8696
-4 | -0.1287 | 0.0052 | -0.0879 | -24.75
-3.5 | -0.059 | 0.00511 | -0.0875 | -11.546
-3 | 0.0098 | 0.00504 | -0.0871 | 1.9444
-2.5 | 0.0785 | 0.00496 | -0.087 | 15.8266
-2 | 0.1459 | 0.00496 | -0.0868 | 29.4153
-1.5 | 0.2122 | 0.00501 | -0.0865 | 42.3553
-1 | 0.279 | 0.00499 | -0.0864 | 55.9118
-0.5 | 0.3448 | 0.005 | -0.0863 | 68.96
0 | 0.4097 | 0.00504 | -0.086 | 81.2897
0.5 | 0.473 | 0.00518 | -0.0855 | 91.3127
1 | 0.5386 | 0.00516 | -0.0853 | 104.3798
1.5 | 0.6046 | 0.00506 | -0.0852 | 119.4862
2 | 0.6715 | 0.00518 | -0.085 | 129.6332
2.5 | 0.7378 | 0.00537 | -0.0846 | 137.3929
3 | 0.8039 | 0.00559 | -0.084 | 143.8104
3.5 | 0.8703 | 0.00583 | -0.0832 | 149.2796
4 | 0.936 | 0.00612 | -0.0822 | 152.9412
4.5 | 1.0011 | 0.00648 | -0.0808 | 154.4907
5 | 1.0646 | 0.00692 | -0.0789 | 153.8439
5.5 | 1.1274 | 0.00742 | -0.0767 | 151.9407
6 | 1.1782 | 0.00845 | -0.0722 | 139.432
6.5 | 1.2353 | 0.00915 | -0.0684 | 135.0055
7 | 1.2962 | 0.00965 | -0.0649 | 134.3212
7.5 | 1.3544 | 0.01022 | -0.0607 | 132.5245
8 | 1.3978 | 0.01088 | -0.0535 | 128.4743
8.5 | 1.4391 | 0.01173 | -0.046 | 122.6854
9 | 1.4729 | 0.01302 | -0.0377 | 113.126
9.5 | 1.499 | 0.01486 | -0.0288 | 100.8748
10 | 1.5088 | 0.01773 | -0.019 | 85.0987
10.5 | 1.4993 | 0.02204 | -0.0096 | 68.0263
11 | 1.486 | 0.02936 | -0.0065 | 50.6131
11.5 | 1.4623 | 0.03919 | -0.0074 | 37.3131
12 | 1.4214 | 0.05088 | -0.0102 | 27.9363
12.5 | 1.3777 | 0.06222 | -0.0124 | 22.1424
13 | 1.3255 | 0.0724 | -0.0118 | 18.308
13.5 | 1.2822 | 0.08676 | -0.0194 | 14.7787
14 | 1.2424 | 0.10219 | -0.0289 | 12.1577
14.5 | 1.2065 | 0.11776 | -0.0391 | 10.2454
15 | 1.1762 | 0.13317 | -0.0494 | 8.8323

## 145. Re 20M Mach 0.00 (1)
BIGFOIL.COM POLAR EXPORT
hq2512
HQ 2.5/12 |  |  |  | Cl Max: | 1.373 | at alpha= | 10.5 | deg
JavaFoil+Calcfoil stall+Eppler ext transition |  |  |  | L/D Max: | 168.053 | at alpha= | 6.5 | deg
Re: | 20000000 |  |  | Cd Min: | 0.00412 | at alpha= | 1 | deg
Mach: | 0 |  |  | Cl=0 at alpha= | -3.2119 | deg
|  |  |  | @ Cl=0.1, Cd= | 0.0054425
|  |  |  | @ Cl=0.4, Cd= | 0.0043532
|  |  |  | @ Cl=0.6, Cd= | 0.0048783
alpha (deg) | Cl | Cd | Cm | Cl/Cd
-16 | -0.485 | 0.10573 | -0.031 | -4.584
-15.5 | -0.502 | 0.09927 | -0.032 | -5.06
-15 | -0.52 | 0.09231 | -0.033 | -5.631
-14.5 | -0.537 | 0.08485 | -0.035 | -6.325
-14 | -0.553 | 0.07675 | -0.037 | -7.208
-13.5 | -0.57 | 0.06669 | -0.04 | -8.553
-13 | -0.6 | 0.04578 | -0.046 | -13.115
-12.5 | -0.637 | 0.02566 | -0.052 | -24.823
-12 | -0.663 | 0.01538 | -0.055 | -43.111
-11.5 | -0.672 | 0.01193 | -0.057 | -56.367
-11 | -0.681 | 0.0093 | -0.059 | -73.223
-10.5 | -0.67 | 0.00859 | -0.06 | -78.031
-10 | -0.652 | 0.00817 | -0.061 | -79.804
-9.5 | -0.628 | 0.00689 | -0.062 | -91.116
-9 | -0.597 | 0.00652 | -0.062 | -91.587
-8.5 | -0.56 | 0.00693 | -0.063 | -80.729
-8 | -0.517 | 0.00654 | -0.064 | -79.118
-7.5 | -0.472 | 0.00628 | -0.064 | -75.205
-7 | -0.424 | 0.00578 | -0.065 | -73.252
-6.5 | -0.373 | 0.00552 | -0.066 | -67.488
-6 | -0.32 | 0.00541 | -0.066 | -59.079
-5.5 | -0.265 | 0.00575 | -0.067 | -46.09
-5 | -0.209 | 0.00591 | -0.068 | -35.334
-4.5 | -0.151 | 0.00581 | -0.068 | -26.036
-4 | -0.093 | 0.00557 | -0.069 | -16.686
-3.5 | -0.034 | 0.00521 | -0.07 | -6.528
-3 | 0.025 | 0.00522 | -0.07 | 4.867
-2.5 | 0.085 | 0.00546 | -0.071 | 15.58
-2 | 0.145 | 0.00539 | -0.072 | 26.888
-1.5 | 0.205 | 0.00576 | -0.072 | 35.553
-1 | 0.265 | 0.00558 | -0.073 | 47.391
-0.5 | 0.324 | 0.0056 | -0.074 | 57.889
0 | 0.386 | 0.00432 | -0.074 | 89.288
0.5 | 0.445 | 0.00446 | -0.075 | 99.766
1 | 0.505 | 0.00412 | -0.076 | 122.731
1.5 | 0.565 | 0.00475 | -0.076 | 118.867
2 | 0.625 | 0.00497 | -0.077 | 125.715
2.5 | 0.684 | 0.00516 | -0.077 | 132.664
3 | 0.744 | 0.00543 | -0.078 | 136.93
3.5 | 0.803 | 0.00524 | -0.079 | 153.175
4 | 0.862 | 0.00537 | -0.079 | 160.49
4.5 | 0.92 | 0.00568 | -0.08 | 161.897
5 | 0.978 | 0.00596 | -0.08 | 164.126
5.5 | 1.036 | 0.0063 | -0.081 | 164.493
6 | 1.092 | 0.00659 | -0.081 | 165.74
6.5 | 1.146 | 0.00682 | -0.082 | 168.053
7 | 1.194 | 0.00738 | -0.083 | 161.683
7.5 | 1.238 | 0.00771 | -0.083 | 160.504
8 | 1.277 | 0.0086 | -0.084 | 148.362
8.5 | 1.31 | 0.00906 | -0.084 | 144.545
9 | 1.336 | 0.00958 | -0.085 | 139.458
9.5 | 1.356 | 0.01003 | -0.085 | 135.139
10 | 1.368 | 0.01058 | -0.086 | 129.297
10.5 | 1.373 | 0.01125 | -0.086 | 121.985
11 | 1.37 | 0.01189 | -0.087 | 115.243
11.5 | 1.359 | 0.01258 | -0.087 | 108.002
12 | 1.341 | 0.01332 | -0.088 | 100.716
12.5 | 1.304 | 0.01562 | -0.087 | 83.478
13 | 1.268 | 0.01674 | -0.087 | 75.753
13.5 | 1.224 | 0.01831 | -0.087 | 66.853
14 | 1.18 | 0.01953 | -0.087 | 60.411
14.5 | 1.129 | 0.02197 | -0.087 | 51.397
15 | 1.079 | 0.02429 | -0.087 | 44.425
15.5 | 1.026 | 0.0272 | -0.086 | 37.726

## 146. Re 20M Mach 0.00 (2)
BIGFOIL.COM POLAR EXPORT
hq2512
HQ 2.5/12 |  |  |  | Cl Max: | 1.9081 | at alpha= | 19 | deg
XFOIL ncrit=9 |  |  |  | L/D Max: | 147.08 | at alpha= | 5 | deg
Re: | 20000000 |  |  | Cd Min: | 0.04736 | at alpha= | 20 | deg
Mach: | 0 |  |  | Cl=0 at alpha= | -3.0988 | deg
|  |  |  | @ Cl=0.1, Cd= | 0.0048957
|  |  |  | @ Cl=0.4, Cd= | 0.0050219
|  |  |  | @ Cl=0.6, Cd= | 0.0050129
alpha (deg) | Cl | Cd | Cm | Cl/Cd
-20 | -1.5791 | 0.03459 | -0.0784 | -45.6519
-19.5 | -1.5801 | 0.02947 | -0.0802 | -53.6172
-19 | -1.5731 | 0.02548 | -0.0811 | -61.7386
-18.5 | -1.559 | 0.02252 | -0.0811 | -69.2274
-18 | -1.5477 | 0.02016 | -0.0791 | -76.7708
-17.5 | -1.5255 | 0.01872 | -0.0758 | -81.4904
-17 | -1.49 | 0.01736 | -0.0744 | -85.8295
-16.5 | -1.4372 | 0.01616 | -0.0758 | -88.9356
-16 | -1.3885 | 0.01505 | -0.0762 | -92.2591
-15.5 | -1.3202 | 0.01397 | -0.0804 | -94.5025
-15 | -1.2773 | 0.0132 | -0.0789 | -96.7652
-14.5 | -1.2343 | 0.01256 | -0.0772 | -98.2723
-14 | -1.1876 | 0.01189 | -0.0762 | -99.8823
-13.5 | -1.1393 | 0.01126 | -0.0754 | -101.1812
-13 | -1.0896 | 0.01066 | -0.0748 | -102.2139
-12.5 | -1.0404 | 0.0099 | -0.074 | -105.0909
-12 | -0.9889 | 0.00936 | -0.0736 | -105.6517
-11.5 | -0.9365 | 0.00888 | -0.0733 | -105.4617
-11 | -0.8832 | 0.00847 | -0.0731 | -104.2739
-10.5 | -0.8294 | 0.00809 | -0.0729 | -102.5216
-10 | -0.7749 | 0.00775 | -0.0728 | -99.9871
-9.5 | -0.7201 | 0.00742 | -0.0728 | -97.0485
-9 | -0.665 | 0.00711 | -0.0728 | -93.5302
-8.5 | -0.6096 | 0.00683 | -0.0728 | -89.2533
-8 | -0.5541 | 0.00658 | -0.0728 | -84.2097
-7.5 | -0.4986 | 0.00627 | -0.0728 | -79.5215
-7 | -0.4424 | 0.00604 | -0.0729 | -73.245
-6.5 | -0.3857 | 0.00584 | -0.0731 | -66.0445
-6 | -0.3291 | 0.00561 | -0.0733 | -58.6631
-5.5 | -0.2724 | 0.00546 | -0.0735 | -49.8901
-5 | -0.2159 | 0.00528 | -0.0736 | -40.8902
-4.5 | -0.1598 | 0.00508 | -0.0737 | -31.4567
-4 | -0.1028 | 0.00503 | -0.0739 | -20.4374
-3.5 | -0.0459 | 0.00495 | -0.0741 | -9.2727
-3 | 0.0113 | 0.00491 | -0.0744 | 2.3014
-2.5 | 0.0675 | 0.00489 | -0.0745 | 13.8037
-2 | 0.124 | 0.0049 | -0.0747 | 25.3061
-1.5 | 0.1806 | 0.0049 | -0.0748 | 36.8571
-1 | 0.2369 | 0.0049 | -0.075 | 48.3469
-0.5 | 0.2928 | 0.00494 | -0.0751 | 59.2713
0 | 0.3477 | 0.00505 | -0.075 | 68.8515
0.5 | 0.4035 | 0.00502 | -0.0751 | 80.3785
1 | 0.4594 | 0.00502 | -0.0753 | 91.5139
1.5 | 0.5153 | 0.0049 | -0.0755 | 105.1633
2 | 0.5709 | 0.00494 | -0.0756 | 115.5668
2.5 | 0.6268 | 0.00508 | -0.0757 | 123.3858
3 | 0.6828 | 0.00521 | -0.0758 | 131.0557
3.5 | 0.7387 | 0.00534 | -0.0759 | 138.3333
4 | 0.7926 | 0.00563 | -0.0757 | 140.7815
4.5 | 0.8472 | 0.00587 | -0.0756 | 144.3271
5 | 0.9016 | 0.00613 | -0.0755 | 147.0799
5.5 | 0.9541 | 0.00655 | -0.0751 | 145.6641
6 | 1.006 | 0.00699 | -0.0745 | 143.9199
6.5 | 1.0555 | 0.00761 | -0.0735 | 138.6991
7 | 1.1063 | 0.0081 | -0.0728 | 136.5802
7.5 | 1.1584 | 0.00843 | -0.0724 | 137.414
8 | 1.2099 | 0.00879 | -0.0718 | 137.6451
8.5 | 1.261 | 0.00914 | -0.0713 | 137.965
9 | 1.3113 | 0.00951 | -0.0706 | 137.8864
9.5 | 1.361 | 0.0099 | -0.0698 | 137.4747
10 | 1.4098 | 0.0103 | -0.0689 | 136.8738
10.5 | 1.4574 | 0.01074 | -0.0678 | 135.6983
11 | 1.5038 | 0.01118 | -0.0666 | 134.5081
11.5 | 1.5477 | 0.01142 | -0.0649 | 135.5254
12 | 1.5898 | 0.01201 | -0.0629 | 132.373
12.5 | 1.6305 | 0.01264 | -0.0608 | 128.9953
13 | 1.661 | 0.01345 | -0.0567 | 123.4944
13.5 | 1.6863 | 0.01415 | -0.0517 | 119.1731
14 | 1.713 | 0.01496 | -0.0473 | 114.5053
14.5 | 1.7392 | 0.01588 | -0.0433 | 109.5214
15 | 1.7632 | 0.01701 | -0.0393 | 103.6567
15.5 | 1.7863 | 0.01828 | -0.0355 | 97.7188
16 | 1.8057 | 0.01988 | -0.0317 | 90.83
16.5 | 1.8214 | 0.02187 | -0.028 | 83.283
17 | 1.8403 | 0.02382 | -0.0251 | 77.2586
17.5 | 1.8545 | 0.02631 | -0.0223 | 70.4865
18 | 1.8652 | 0.02946 | -0.0202 | 63.313
18.5 | 1.9013 | 0.03304 | -0.0236 | 57.5454
19 | 1.9081 | 0.03694 | -0.0222 | 51.654
19.5 | 1.9076 | 0.04169 | -0.0209 | 45.7568
20 | 1.9005 | 0.04736 | -0.0201 | 40.1288

## 147. Re 20M Mach 0.10 (1)
BIGFOIL.COM POLAR EXPORT
hq2512
HQ 2.5/12 |  |  |  | Cl Max: | 1.367 | at alpha= | 10.5 | deg
JavaFoil+Calcfoil stall+Eppler ext transition |  |  |  | L/D Max: | 167.537 | at alpha= | 6.5 | deg
Re: | 20000000 |  |  | Cd Min: | 0.0041 | at alpha= | 1 | deg
Mach: | 0.1 |  |  | Cl=0 at alpha= | -3.2167 | deg
|  |  |  | @ Cl=0.1, Cd= | 0.0053807
|  |  |  | @ Cl=0.4, Cd= | 0.004342
|  |  |  | @ Cl=0.6, Cd= | 0.0048773
alpha (deg) | Cl | Cd | Cm | Cl/Cd
-16 | -0.445 | 0.10854 | -0.03 | -4.103
-15.5 | -0.466 | 0.10065 | -0.032 | -4.635
-15 | -0.486 | 0.09505 | -0.033 | -5.115
-14.5 | -0.505 | 0.08855 | -0.034 | -5.706
-14 | -0.524 | 0.08102 | -0.036 | -6.467
-13.5 | -0.542 | 0.07253 | -0.038 | -7.475
-13 | -0.561 | 0.0616 | -0.041 | -9.111
-12.5 | -0.597 | 0.03869 | -0.048 | -15.419
-12 | -0.641 | 0.01798 | -0.055 | -35.629
-11.5 | -0.654 | 0.01347 | -0.057 | -48.556
-11 | -0.671 | 0.00952 | -0.059 | -70.475
-10.5 | -0.663 | 0.00872 | -0.06 | -76.094
-10 | -0.648 | 0.00827 | -0.061 | -78.271
-9.5 | -0.625 | 0.00696 | -0.062 | -89.837
-9 | -0.596 | 0.00659 | -0.063 | -90.487
-8.5 | -0.56 | 0.00689 | -0.063 | -81.287
-8 | -0.518 | 0.00662 | -0.064 | -78.218
-7.5 | -0.473 | 0.00632 | -0.065 | -74.809
-7 | -0.425 | 0.00569 | -0.065 | -74.632
-6.5 | -0.374 | 0.00556 | -0.066 | -67.254
-6 | -0.321 | 0.00544 | -0.067 | -59.049
-5.5 | -0.266 | 0.00579 | -0.067 | -45.967
-5 | -0.21 | 0.00567 | -0.068 | -36.984
-4.5 | -0.152 | 0.00585 | -0.069 | -25.983
-4 | -0.093 | 0.00561 | -0.069 | -16.666
-3.5 | -0.034 | 0.00523 | -0.07 | -6.531
-3 | 0.026 | 0.00519 | -0.071 | 4.924
-2.5 | 0.086 | 0.00539 | -0.071 | 15.871
-2 | 0.146 | 0.00535 | -0.072 | 27.24
-1.5 | 0.206 | 0.0057 | -0.073 | 36.122
-1 | 0.266 | 0.0056 | -0.073 | 47.511
-0.5 | 0.326 | 0.00562 | -0.074 | 58.015
0 | 0.387 | 0.00431 | -0.075 | 89.836
0.5 | 0.448 | 0.00446 | -0.075 | 100.351
1 | 0.508 | 0.0041 | -0.076 | 123.768
1.5 | 0.568 | 0.00476 | -0.077 | 119.401
2 | 0.628 | 0.00498 | -0.077 | 126.209
2.5 | 0.688 | 0.00516 | -0.078 | 133.177
3 | 0.747 | 0.00545 | -0.078 | 137.185
3.5 | 0.807 | 0.00518 | -0.079 | 155.652
4 | 0.866 | 0.00545 | -0.08 | 158.857
4.5 | 0.925 | 0.00565 | -0.08 | 163.737
5 | 0.983 | 0.00602 | -0.081 | 163.398
5.5 | 1.041 | 0.00634 | -0.081 | 164.165
6 | 1.098 | 0.00655 | -0.082 | 167.497
6.5 | 1.151 | 0.00687 | -0.082 | 167.537
7 | 1.199 | 0.00736 | -0.083 | 162.923
7.5 | 1.243 | 0.0077 | -0.084 | 161.4
8 | 1.281 | 0.00869 | -0.084 | 147.396
8.5 | 1.313 | 0.00916 | -0.085 | 143.358
9 | 1.338 | 0.00961 | -0.085 | 139.197
9.5 | 1.356 | 0.01015 | -0.086 | 133.555
10 | 1.366 | 0.01076 | -0.086 | 126.927
10.5 | 1.367 | 0.0114 | -0.087 | 119.971
11 | 1.36 | 0.01207 | -0.087 | 112.714
11.5 | 1.345 | 0.01277 | -0.088 | 105.326
12 | 1.323 | 0.01356 | -0.088 | 97.525
12.5 | 1.278 | 0.016 | -0.088 | 79.867
13 | 1.234 | 0.01738 | -0.088 | 70.989
13.5 | 1.186 | 0.01889 | -0.087 | 62.778
14 | 1.135 | 0.0203 | -0.087 | 55.935
14.5 | 1.079 | 0.02292 | -0.087 | 47.087
15 | 1.022 | 0.02558 | -0.087 | 39.973
15.5 | 0.964 | 0.0289 | -0.086 | 33.356

## 148. Re 20M Mach 0.10 (2)
BIGFOIL.COM POLAR EXPORT
hq2512
HQ 2.5/12 |  |  |  | Cl Max: | 1.5559 | at alpha= | 11.5 | deg
XFOIL ncrit=9 |  |  |  | L/D Max: | 147.463 | at alpha= | 5 | deg
Re: | 20000000 |  |  | Cd Min: | 0.0497 | at alpha= | -20 | deg
Mach: | 0.1 |  |  | Cl=0 at alpha= | -3.0981 | deg
|  |  |  | @ Cl=0.1, Cd= | 0.0048956
|  |  |  | @ Cl=0.4, Cd= | 0.0050231
|  |  |  | @ Cl=0.6, Cd= | 0.0050089
alpha (deg) | Cl | Cd | Cm | Cl/Cd
-20 | -1.4822 | 0.0497 | -0.0731 | -29.8229
-19.5 | -1.5131 | 0.03981 | -0.0789 | -38.008
-19 | -1.5281 | 0.03266 | -0.0823 | -46.7881
-18.5 | -1.5241 | 0.028 | -0.0838 | -54.4321
-18 | -1.5203 | 0.0238 | -0.0843 | -63.8782
-17.5 | -1.5098 | 0.02101 | -0.0831 | -71.861
-17 | -1.4949 | 0.01912 | -0.079 | -78.1851
-16.5 | -1.4484 | 0.01763 | -0.0793 | -82.1554
-16 | -1.4041 | 0.01624 | -0.0788 | -86.4594
-15.5 | -1.3351 | 0.01492 | -0.0829 | -89.4839
-15 | -1.2856 | 0.01391 | -0.0827 | -92.4227
-14.5 | -1.2441 | 0.01317 | -0.0804 | -94.4647
-14 | -1.1979 | 0.01239 | -0.079 | -96.6828
-13.5 | -1.1497 | 0.01167 | -0.0779 | -98.5176
-13 | -1.0998 | 0.011 | -0.077 | -99.9818
-12.5 | -1.0486 | 0.01037 | -0.0762 | -101.1186
-12 | -0.9975 | 0.00967 | -0.0755 | -103.1541
-11.5 | -0.9451 | 0.00908 | -0.0749 | -104.0859
-11 | -0.8914 | 0.00861 | -0.0745 | -103.5308
-10.5 | -0.837 | 0.0082 | -0.0742 | -102.0732
-10 | -0.7819 | 0.00784 | -0.074 | -99.7321
-9.5 | -0.7264 | 0.00749 | -0.0738 | -96.9826
-9 | -0.6706 | 0.00718 | -0.0737 | -93.3983
-8.5 | -0.6147 | 0.00688 | -0.0736 | -89.3459
-8 | -0.5586 | 0.00662 | -0.0736 | -84.3807
-7.5 | -0.5025 | 0.00632 | -0.0735 | -79.5095
-7 | -0.4459 | 0.00607 | -0.0736 | -73.4596
-6.5 | -0.3887 | 0.00586 | -0.0737 | -66.3311
-6 | -0.3316 | 0.00564 | -0.0739 | -58.7943
-5.5 | -0.2745 | 0.00547 | -0.074 | -50.1828
-5 | -0.2175 | 0.0053 | -0.0741 | -41.0377
-4.5 | -0.1609 | 0.00509 | -0.0742 | -31.611
-4 | -0.1036 | 0.00503 | -0.0744 | -20.5964
-3.5 | -0.0463 | 0.00496 | -0.0746 | -9.3347
-3 | 0.0113 | 0.00491 | -0.0748 | 2.3014
-2.5 | 0.0679 | 0.00489 | -0.0749 | 13.8855
-2 | 0.1247 | 0.0049 | -0.075 | 25.449
-1.5 | 0.1816 | 0.00491 | -0.0752 | 36.9857
-1 | 0.2382 | 0.00491 | -0.0754 | 48.5132
-0.5 | 0.2945 | 0.00493 | -0.0755 | 59.7363
0 | 0.3497 | 0.00505 | -0.0754 | 69.2475
0.5 | 0.4057 | 0.00502 | -0.0755 | 80.8167
1 | 0.462 | 0.00503 | -0.0756 | 91.8489
1.5 | 0.5182 | 0.0049 | -0.0758 | 105.7551
2 | 0.5742 | 0.00494 | -0.0759 | 116.2348
2.5 | 0.6304 | 0.00509 | -0.076 | 123.8507
3 | 0.6867 | 0.00522 | -0.0761 | 131.5517
3.5 | 0.743 | 0.00535 | -0.0762 | 138.8785
4 | 0.7973 | 0.00564 | -0.076 | 141.3652
4.5 | 0.8522 | 0.00589 | -0.0758 | 144.6859
5 | 0.9069 | 0.00615 | -0.0757 | 147.4634
5.5 | 0.9598 | 0.00657 | -0.0752 | 146.0883
6 | 1.012 | 0.00702 | -0.0746 | 144.1595
6.5 | 1.0616 | 0.00766 | -0.0735 | 138.5901
7 | 1.1129 | 0.00814 | -0.0728 | 136.7199
7.5 | 1.1653 | 0.00849 | -0.0723 | 137.2556
8 | 1.2172 | 0.00885 | -0.0716 | 137.5367
8.5 | 1.2687 | 0.0092 | -0.071 | 137.9022
9 | 1.3194 | 0.00958 | -0.0702 | 137.7244
9.5 | 1.3694 | 0.00998 | -0.0693 | 137.2144
10 | 1.4184 | 0.0104 | -0.0683 | 136.3846
10.5 | 1.4662 | 0.01085 | -0.0671 | 135.1336
11 | 1.5127 | 0.01131 | -0.0656 | 133.7489
11.5 | 1.5559 | 0.01157 | -0.0636 | 134.4771

## 149. Re 20M Mach 0.25 (1)
BIGFOIL.COM POLAR EXPORT
hq2512
HQ 2.5/12 |  |  |  | Cl Max: | 1.345 | at alpha= | 9.5 | deg
JavaFoil+Calcfoil stall+Eppler ext transition |  |  |  | L/D Max: | 166.599 | at alpha= | 6.5 | deg
Re: | 20000000 |  |  | Cd Min: | 0.00518 | at alpha= | -2.5 | deg
Mach: | 0.25 |  |  | Cl=0 at alpha= | -3.2131 | deg
|  |  |  | @ Cl=0.1, Cd= | 0.0053
|  |  |  | @ Cl=0.4, Cd= | 0.0055119
|  |  |  | @ Cl=0.6, Cd= | 0.0059056
alpha (deg) | Cl | Cd | Cm | Cl/Cd
-15 | -0.15 | 0.10451 | -0.03 | -1.431
-14.5 | -0.222 | 0.09881 | -0.031 | -2.249
-14 | -0.279 | 0.09309 | -0.032 | -2.997
-13.5 | -0.329 | 0.08813 | -0.032 | -3.734
-13 | -0.374 | 0.0814 | -0.034 | -4.6
-12.5 | -0.414 | 0.07549 | -0.035 | -5.486
-12 | -0.448 | 0.06961 | -0.037 | -6.436
-11.5 | -0.481 | 0.0579 | -0.042 | -8.308
-11 | -0.552 | 0.02103 | -0.056 | -26.264
-10.5 | -0.591 | 0.01139 | -0.06 | -51.929
-10 | -0.607 | 0.00907 | -0.063 | -66.969
-9.5 | -0.602 | 0.00802 | -0.064 | -75.006
-9 | -0.585 | 0.00754 | -0.064 | -77.635
-8.5 | -0.556 | 0.00756 | -0.065 | -73.582
-8 | -0.519 | 0.00699 | -0.066 | -74.201
-7.5 | -0.477 | 0.00653 | -0.067 | -73.014
-7 | -0.431 | 0.0064 | -0.067 | -67.314
-6.5 | -0.381 | 0.00569 | -0.068 | -66.911
-6 | -0.328 | 0.00543 | -0.069 | -60.333
-5.5 | -0.272 | 0.00532 | -0.069 | -51.153
-5 | -0.215 | 0.00578 | -0.07 | -37.187
-4.5 | -0.156 | 0.00562 | -0.071 | -27.72
-4 | -0.096 | 0.0057 | -0.071 | -16.815
-3.5 | -0.035 | 0.00527 | -0.072 | -6.661
-3 | 0.026 | 0.00522 | -0.073 | 5.025
-2.5 | 0.088 | 0.00518 | -0.073 | 16.97
-2 | 0.15 | 0.0058 | -0.074 | 25.799
-1.5 | 0.211 | 0.00573 | -0.075 | 36.905
-1 | 0.273 | 0.00568 | -0.075 | 48.106
-0.5 | 0.335 | 0.0057 | -0.076 | 58.753
0 | 0.398 | 0.00552 | -0.077 | 72.08
0.5 | 0.46 | 0.00527 | -0.077 | 87.268
1 | 0.522 | 0.00591 | -0.078 | 88.226
1.5 | 0.583 | 0.00587 | -0.079 | 99.339
2 | 0.645 | 0.006 | -0.079 | 107.56
2.5 | 0.707 | 0.00621 | -0.08 | 113.793
3 | 0.768 | 0.00647 | -0.081 | 118.656
3.5 | 0.829 | 0.00524 | -0.081 | 158.293
4 | 0.889 | 0.00546 | -0.082 | 162.751
4.5 | 0.95 | 0.00572 | -0.082 | 165.947
5 | 1.009 | 0.00616 | -0.083 | 163.981
5.5 | 1.068 | 0.00643 | -0.084 | 166.191
6 | 1.126 | 0.00678 | -0.084 | 166.201
6.5 | 1.18 | 0.00708 | -0.085 | 166.599
7 | 1.227 | 0.00764 | -0.085 | 160.604
7.5 | 1.268 | 0.00795 | -0.086 | 159.447
8 | 1.302 | 0.00906 | -0.086 | 143.74
8.5 | 1.327 | 0.00967 | -0.087 | 137.245
9 | 1.342 | 0.01021 | -0.088 | 131.418
9.5 | 1.345 | 0.01081 | -0.088 | 124.441
10 | 1.336 | 0.01147 | -0.089 | 116.447
10.5 | 1.312 | 0.01225 | -0.089 | 107.074
11 | 1.275 | 0.01322 | -0.09 | 96.416
11.5 | 1.208 | 0.01596 | -0.089 | 75.713
12 | 1.136 | 0.01733 | -0.089 | 65.527
12.5 | 1.054 | 0.01858 | -0.089 | 56.716
13 | 0.958 | 0.02091 | -0.089 | 45.805
13.5 | 0.856 | 0.02347 | -0.088 | 36.46
14 | 0.747 | 0.02629 | -0.088 | 28.427
14.5 | 0.632 | 0.03067 | -0.087 | 20.612

## 150. Re 20M Mach 0.25 (2)
BIGFOIL.COM POLAR EXPORT
hq2512
HQ 2.5/12 |  |  |  | Cl Max: | 1.7436 | at alpha= | 15.5 | deg
XFOIL ncrit=9 |  |  |  | L/D Max: | 149.092 | at alpha= | 5 | deg
Re: | 20000000 |  |  | Cd Min: | 0.21151 | at alpha= | -18.5 | deg
Mach: | 0.25 |  |  | Cl=0 at alpha= | -3.0935 | deg
|  |  |  | @ Cl=0.1, Cd= | 0.0049003
|  |  |  | @ Cl=0.4, Cd= | 0.0050326
|  |  |  | @ Cl=0.6, Cd= | 0.0049723
alpha (deg) | Cl | Cd | Cm | Cl/Cd
-18.5 | -0.6118 | 0.21151 | 0.0187 | -2.8925
-18 | -0.6613 | 0.18015 | 0.0062 | -3.6708
-17.5 | -0.6602 | 0.16978 | 0.0007 | -3.8886
-17 | -0.7133 | 0.14694 | -0.0113 | -4.8544
-16.5 | -0.7188 | 0.1365 | -0.0169 | -5.2659
-16 | -0.908 | 0.09358 | -0.0448 | -9.7029
-15.5 | -0.9782 | 0.07492 | -0.0567 | -13.0566
-15 | -1.0879 | 0.04711 | -0.0777 | -23.0928
-14.5 | -1.0999 | 0.03575 | -0.0903 | -30.7664
-14 | -1.1129 | 0.02467 | -0.1038 | -45.1115
-13.5 | -1.1284 | 0.01995 | -0.0998 | -56.5614
-13 | -1.1181 | 0.01655 | -0.0942 | -67.5589
-12.5 | -1.0851 | 0.01404 | -0.0904 | -77.2863
-12 | -1.0385 | 0.01246 | -0.0877 | -83.3467
-11.5 | -0.9882 | 0.0111 | -0.0855 | -89.027
-11 | -0.935 | 0.00996 | -0.0836 | -93.8755
-10.5 | -0.8789 | 0.00914 | -0.0821 | -96.1597
-10 | -0.8213 | 0.00847 | -0.0809 | -96.9658
-9.5 | -0.7625 | 0.00798 | -0.0799 | -95.5514
-9 | -0.7031 | 0.00757 | -0.0792 | -92.8798
-7 | -0.4653 | 0.00626 | -0.0773 | -74.3291
-6.5 | -0.4056 | 0.00598 | -0.077 | -67.8261
-6 | -0.3455 | 0.00576 | -0.077 | -59.9826
-5.5 | -0.2859 | 0.00554 | -0.0769 | -51.6065
-5 | -0.2264 | 0.00537 | -0.0768 | -42.1601
-4.5 | -0.1673 | 0.00514 | -0.0768 | -32.5486
-4 | -0.108 | 0.00504 | -0.0768 | -21.4286
-3.5 | -0.0487 | 0.00498 | -0.0769 | -9.7791
-3 | 0.0112 | 0.00492 | -0.0771 | 2.2764
-2.5 | 0.0699 | 0.00489 | -0.0771 | 14.2945
-2 | 0.1284 | 0.00491 | -0.0772 | 26.1507
-1.5 | 0.1873 | 0.00492 | -0.0773 | 38.0691
-1 | 0.2456 | 0.00493 | -0.0774 | 49.8174
-0.5 | 0.3038 | 0.00494 | -0.0775 | 61.498
0.5 | 0.4181 | 0.00505 | -0.0774 | 82.7921
1 | 0.4764 | 0.00504 | -0.0775 | 94.5238
1.5 | 0.5343 | 0.00491 | -0.0777 | 108.8187
2 | 0.5924 | 0.00495 | -0.0777 | 119.6768
2.5 | 0.6504 | 0.00512 | -0.0777 | 127.0312
3 | 0.7083 | 0.00528 | -0.0777 | 134.1477
3.5 | 0.7665 | 0.00543 | -0.0777 | 141.1602
4 | 0.8231 | 0.0057 | -0.0774 | 144.4035
4.5 | 0.8797 | 0.00599 | -0.0771 | 146.8614
5 | 0.9363 | 0.00628 | -0.0767 | 149.0924
5.5 | 0.9914 | 0.00669 | -0.076 | 148.1913
6 | 1.0445 | 0.00724 | -0.0749 | 144.268
6.5 | 1.0941 | 0.00802 | -0.0732 | 136.4214
7 | 1.1492 | 0.00838 | -0.0724 | 137.136
7.5 | 1.2036 | 0.00877 | -0.0714 | 137.2406
9 | 1.3631 | 0.01 | -0.0676 | 136.31
9.5 | 1.4146 | 0.01046 | -0.066 | 135.239
10 | 1.4647 | 0.01096 | -0.0641 | 133.6405
10.5 | 1.5126 | 0.01152 | -0.0618 | 131.3021
11 | 1.5564 | 0.0122 | -0.0587 | 127.5738
11.5 | 1.593 | 0.01262 | -0.0542 | 126.2282
12 | 1.6125 | 0.01373 | -0.0468 | 117.4436
12.5 | 1.6413 | 0.01469 | -0.0415 | 111.7291
13.5 | 1.6798 | 0.01797 | -0.0297 | 93.478
14 | 1.6965 | 0.02008 | -0.0245 | 84.4871
14.5 | 1.7137 | 0.02245 | -0.0202 | 76.3341
15 | 1.7383 | 0.02697 | -0.0208 | 64.4531
15.5 | 1.7436 | 0.03136 | -0.0182 | 55.5995
16 | 1.727 | 0.03786 | -0.0158 | 45.6154
16.5 | 1.6868 | 0.04745 | -0.015 | 35.549
17 | 1.6724 | 0.055 | -0.0151 | 30.4073
17.5 | 1.6309 | 0.06562 | -0.0162 | 24.8537
18 | 1.5678 | 0.07777 | -0.0165 | 20.1594
18.5 | 1.5379 | 0.0906 | -0.0227 | 16.9746
19 | 1.4927 | 0.10702 | -0.032 | 13.9479
19.5 | 1.4343 | 0.12676 | -0.0441 | 11.3151
20 | 1.3812 | 0.14621 | -0.0566 | 9.4467

## 151. Re 20M Mach 0.50 (1)
BIGFOIL.COM POLAR EXPORT
hq2512
HQ 2.5/12 |  |  |  | Cl Max: | 1.326 | at alpha= | 7 | deg
JavaFoil+Calcfoil stall+Eppler ext transition |  |  |  | L/D Max: | 159.284 | at alpha= | 4 | deg
Re: | 20000000 |  |  | Cd Min: | 0.00544 | at alpha= | -3 | deg
Mach: | 0.5 |  |  | Cl=0 at alpha= | -3.2132 | deg
|  |  |  | @ Cl=0.1, Cd= | 0.0061293
|  |  |  | @ Cl=0.4, Cd= | 0.0059044
|  |  |  | @ Cl=0.6, Cd= | 0.005838
alpha (deg) | Cl | Cd | Cm | Cl/Cd
-20 | -0.909 | 0.17497 | -0.033 | -5.193
-19.5 | -0.883 | 0.17138 | -0.033 | -5.149
-19 | -0.856 | 0.17147 | -0.034 | -4.994
-18.5 | -0.83 | 0.16401 | -0.034 | -5.062
-18 | -0.804 | 0.14889 | -0.035 | -5.401
-17.5 | -0.777 | 0.14487 | -0.035 | -5.364
-17 | -0.751 | 0.13323 | -0.035 | -5.633
-16.5 | -0.725 | 0.12055 | -0.036 | -6.011
-16 | -0.699 | 0.11351 | -0.036 | -6.156
-15.5 | -0.673 | 0.10533 | -0.037 | -6.386
-15 | -0.644 | 0.10643 | -0.036 | -6.053
-14.5 | -0.615 | 0.10886 | -0.035 | -5.652
-14 | -0.594 | 0.08641 | -0.039 | -6.873
-13.5 | -0.573 | 0.07515 | -0.043 | -7.619
-13 | -0.561 | 0.05671 | -0.05 | -9.889
-12.5 | -0.509 | 0.08107 | -0.037 | -6.274
-12 | -0.49 | 0.06574 | -0.044 | -7.455
-11.5 | -0.523 | 0.01905 | -0.063 | -27.48
-11 | -0.505 | 0.01337 | -0.066 | -37.765
-10.5 | -0.401 | 0.0645 | -0.039 | -6.214
-10 | -0.418 | 0.02332 | -0.062 | -17.913
-9.5 | -0.347 | 0.05691 | -0.041 | -6.1
-9 | -0.32 | 0.054 | -0.041 | -5.92
-8.5 | -0.322 | 0.02293 | -0.063 | -14.03
-8 | -0.268 | 0.045 | -0.047 | -5.948
-7.5 | -0.289 | 0.00829 | -0.074 | -34.792
-7 | -0.339 | 0.00772 | -0.075 | -43.909
-6.5 | -0.375 | 0.00684 | -0.076 | -54.756
-6 | -0.343 | 0.00658 | -0.077 | -52.018
-5.5 | -0.293 | 0.00626 | -0.077 | -46.79
-5 | -0.235 | 0.00613 | -0.078 | -38.338
-4.5 | -0.172 | 0.00547 | -0.079 | -31.487
-4 | -0.106 | 0.00584 | -0.08 | -18.236
-3.5 | -0.039 | 0.00555 | -0.081 | -7.045
-3 | 0.029 | 0.00544 | -0.081 | 5.385
-2.5 | 0.098 | 0.00614 | -0.082 | 15.989
-2 | 0.167 | 0.00577 | -0.083 | 28.976
-1.5 | 0.236 | 0.00583 | -0.084 | 40.555
-1 | 0.305 | 0.00594 | -0.084 | 51.401
-0.5 | 0.374 | 0.00593 | -0.085 | 63.145
0 | 0.445 | 0.00586 | -0.086 | 75.936
0.5 | 0.514 | 0.00562 | -0.086 | 91.473
1 | 0.583 | 0.0057 | -0.087 | 102.213
1.5 | 0.652 | 0.00626 | -0.088 | 104.122
2 | 0.72 | 0.00651 | -0.089 | 110.679
2.5 | 0.789 | 0.0068 | -0.089 | 116.046
3 | 0.857 | 0.00712 | -0.09 | 120.4
3.5 | 0.924 | 0.00743 | -0.091 | 124.429
4 | 0.991 | 0.00622 | -0.091 | 159.284
4.5 | 1.057 | 0.00666 | -0.092 | 158.783
5 | 1.122 | 0.00727 | -0.093 | 154.479
5.5 | 1.185 | 0.00768 | -0.093 | 154.433
6 | 1.246 | 0.0081 | -0.094 | 153.813
6.5 | 1.298 | 0.00892 | -0.095 | 145.513
7 | 1.326 | 0.0103 | -0.095 | 128.791
7.5 | 1.321 | 0.01127 | -0.096 | 117.239
8 | 1.231 | 0.01247 | -0.097 | 98.752
8.5 | 0.797 | 0.01523 | -0.096 | 52.303
9 | 0.82 | 0.018 | -0.096 | 45.571
9.5 | 0.851 | 0.01882 | -0.096 | 45.219
10 | 0.877 | 0.0209 | -0.096 | 41.938
10.5 | 0.906 | 0.02222 | -0.096 | 40.757
11 | 0.927 | 0.02551 | -0.095 | 36.36
11.5 | 0.967 | 0.02398 | -0.096 | 40.298
12 | 0.969 | 0.03342 | -0.093 | 28.987

## 152. Re 20M Mach 0.50 (2)
BIGFOIL.COM POLAR EXPORT
hq2512
HQ 2.5/12 |  |  |  | Cl Max: | 1.5152 | at alpha= | 10 | deg
XFOIL ncrit=9 |  |  |  | L/D Max: | 156.149 | at alpha= | 5 | deg
Re: | 20000000 |  |  | Cd Min: | 0.26304 | at alpha= | -20 | deg
Mach: | 0.5 |  |  | Cl=0 at alpha= | -3.0675 | deg
|  |  |  | @ Cl=0.1, Cd= | 0.00494
|  |  |  | @ Cl=0.4, Cd= | 0.005086
|  |  |  | @ Cl=0.6, Cd= | 0.0050655
alpha (deg) | Cl | Cd | Cm | Cl/Cd
-20 | -0.6939 | 0.26304 | 0.0378 | -2.638
-19.5 | -0.6722 | 0.25425 | 0.0328 | -2.6439
-19 | -0.6503 | 0.24575 | 0.0279 | -2.6462
-18.5 | -0.6293 | 0.23698 | 0.0232 | -2.6555
-18 | -0.6097 | 0.22748 | 0.0185 | -2.6802
-17.5 | -0.5914 | 0.21753 | 0.0137 | -2.7187
-17 | -0.5727 | 0.20853 | 0.0091 | -2.7464
-16.5 | -0.5538 | 0.19966 | 0.0046 | -2.7737
-16 | -0.5353 | 0.19113 | 0.0003 | -2.8007
-15.5 | -0.5141 | 0.18402 | -0.0036 | -2.7937
-15 | -0.4917 | 0.1753 | -0.0091 | -2.8049
-14 | -0.4703 | 0.15349 | -0.0197 | -3.064
-13.5 | -0.4466 | 0.13886 | -0.0331 | -3.2162
-12 | -0.3819 | 0.09681 | -0.0784 | -3.9448
-11.5 | -0.392 | 0.08682 | -0.0839 | -4.5151
-10.5 | -0.4076 | 0.06839 | -0.095 | -5.9599
-10 | -0.4263 | 0.05799 | -0.1017 | -7.3513
-9.5 | -0.433 | 0.0465 | -0.1105 | -9.3118
-9 | -0.4574 | 0.03694 | -0.1173 | -12.3822
-8.5 | -0.4864 | 0.0307 | -0.1179 | -15.8436
-8 | -0.5282 | 0.02527 | -0.1111 | -20.9023
-7.5 | -0.5502 | 0.01735 | -0.1058 | -31.7118
-7 | -0.5407 | 0.01014 | -0.1 | -53.3235
-6.5 | -0.4861 | 0.00715 | -0.0951 | -67.986
-6 | -0.4146 | 0.00634 | -0.0925 | -65.3943
-5.5 | -0.3414 | 0.00596 | -0.0908 | -57.2819
-5 | -0.2693 | 0.00568 | -0.0896 | -47.412
-4.5 | -0.1985 | 0.00547 | -0.0887 | -36.2888
-4 | -0.129 | 0.00516 | -0.0879 | -25
-3.5 | -0.0596 | 0.00507 | -0.0874 | -11.7554
-3 | 0.0093 | 0.00499 | -0.0871 | 1.8637
-2.5 | 0.0779 | 0.00494 | -0.0869 | 15.7692
-2 | 0.1451 | 0.00494 | -0.0867 | 29.3725
-1.5 | 0.2117 | 0.005 | -0.0865 | 42.34
-1 | 0.2786 | 0.00499 | -0.0864 | 55.8317
-0.5 | 0.3447 | 0.005 | -0.0863 | 68.94
0 | 0.409 | 0.0051 | -0.0859 | 80.1961
0.5 | 0.4732 | 0.0052 | -0.0855 | 91
1.5 | 0.6052 | 0.00506 | -0.0853 | 119.6047
2 | 0.6722 | 0.00515 | -0.0851 | 130.5243
2.5 | 0.7388 | 0.00532 | -0.0848 | 138.8722
3 | 0.8048 | 0.00555 | -0.0841 | 145.009
3.5 | 0.8718 | 0.00575 | -0.0835 | 151.6174
4.5 | 1.0018 | 0.00643 | -0.0809 | 155.8009
5 | 1.0665 | 0.00683 | -0.0793 | 156.1493
5.5 | 1.1294 | 0.00732 | -0.077 | 154.2896
6 | 1.1763 | 0.00855 | -0.0718 | 137.5789
6.5 | 1.2389 | 0.00901 | -0.069 | 137.5028
7 | 1.3004 | 0.00951 | -0.0655 | 136.7403
7.5 | 1.3592 | 0.01007 | -0.0613 | 134.9752
8 | 1.4063 | 0.01068 | -0.0548 | 131.676
8.5 | 1.4474 | 0.0115 | -0.0471 | 125.8609
9 | 1.4811 | 0.01276 | -0.0386 | 116.0737
9.5 | 1.5058 | 0.01461 | -0.0294 | 103.0664
10 | 1.5152 | 0.01747 | -0.0194 | 86.7315
10.5 | 1.505 | 0.0218 | -0.0098 | 69.0367
11 | 1.4885 | 0.0287 | -0.0056 | 51.8641
11.5 | 1.4616 | 0.03759 | -0.0043 | 38.8827
12 | 1.4236 | 0.04977 | -0.0084 | 28.6036
12.5 | 1.383 | 0.06234 | -0.0133 | 22.1848
13 | 1.3301 | 0.07221 | -0.012 | 18.4199
13.5 | 1.286 | 0.08619 | -0.0188 | 14.9205
14 | 1.2462 | 0.10158 | -0.0283 | 12.2682
14.5 | 1.2102 | 0.11715 | -0.0385 | 10.3303
15 | 1.1796 | 0.13258 | -0.0489 | 8.8973