## index
index | Re | Mach | Datasource
1 | 50000 | 0 | JavaFoil+Calcfoil stall+Eppler ext transition
2 | 50000 | 0 | XFOIL ncrit=9
3 | 50000 | 0.1 | JavaFoil+Calcfoil stall+Eppler ext transition
4 | 50000 | 0.1 | XFOIL ncrit=9
5 | 50000 | 0.25 | JavaFoil+Calcfoil stall+Eppler ext transition
6 | 50000 | 0.25 | XFOIL ncrit=9
7 | 50000 | 0.5 | JavaFoil+Calcfoil stall+Eppler ext transition
8 | 50000 | 0.5 | XFOIL ncrit=9
9 | 100000 | 0 | JavaFoil+Calcfoil stall+Eppler ext transition
10 | 100000 | 0 | XFOIL ncrit=9
11 | 100000 | 0.1 | JavaFoil+Calcfoil stall+Eppler ext transition
12 | 100000 | 0.1 | XFOIL ncrit=9
13 | 100000 | 0.25 | JavaFoil+Calcfoil stall+Eppler ext transition
14 | 100000 | 0.25 | XFOIL ncrit=9
15 | 100000 | 0.5 | JavaFoil+Calcfoil stall+Eppler ext transition
16 | 100000 | 0.5 | XFOIL ncrit=9
17 | 250000 | 0 | JavaFoil+Calcfoil stall+Eppler ext transition
18 | 250000 | 0 | XFOIL ncrit=9
19 | 250000 | 0.1 | JavaFoil+Calcfoil stall+Eppler ext transition
20 | 250000 | 0.1 | XFOIL ncrit=9
21 | 250000 | 0.25 | JavaFoil+Calcfoil stall+Eppler ext transition
22 | 250000 | 0.25 | XFOIL ncrit=9
23 | 250000 | 0.5 | JavaFoil+Calcfoil stall+Eppler ext transition
24 | 250000 | 0.5 | XFOIL ncrit=9
25 | 500000 | 0 | JavaFoil+Calcfoil stall+Eppler ext transition
26 | 500000 | 0 | XFOIL ncrit=9
27 | 500000 | 0.1 | JavaFoil+Calcfoil stall+Eppler ext transition
28 | 500000 | 0.1 | XFOIL ncrit=9
29 | 500000 | 0.25 | JavaFoil+Calcfoil stall+Eppler ext transition
30 | 500000 | 0.25 | XFOIL ncrit=9
31 | 500000 | 0.5 | JavaFoil+Calcfoil stall+Eppler ext transition
32 | 500000 | 0.5 | XFOIL ncrit=9
33 | 750000 | 0 | JavaFoil+Calcfoil stall+Eppler ext transition
34 | 750000 | 0 | XFOIL ncrit=9
35 | 750000 | 0.1 | JavaFoil+Calcfoil stall+Eppler ext transition
36 | 750000 | 0.1 | XFOIL ncrit=9
37 | 750000 | 0.25 | JavaFoil+Calcfoil stall+Eppler ext transition
38 | 750000 | 0.25 | XFOIL ncrit=9
39 | 750000 | 0.5 | JavaFoil+Calcfoil stall+Eppler ext transition
40 | 750000 | 0.5 | XFOIL ncrit=9
41 | 1000000 | 0 | JavaFoil+Calcfoil stall+Eppler ext transition
42 | 1000000 | 0 | XFOIL ncrit=9
43 | 1000000 | 0.1 | JavaFoil+Calcfoil stall+Eppler ext transition
44 | 1000000 | 0.1 | XFOIL ncrit=9
45 | 1000000 | 0.25 | JavaFoil+Calcfoil stall+Eppler ext transition
46 | 1000000 | 0.25 | XFOIL ncrit=9
47 | 1000000 | 0.5 | JavaFoil+Calcfoil stall+Eppler ext transition
48 | 1000000 | 0.5 | XFOIL ncrit=9
49 | 2000000 | 0 | JavaFoil+Calcfoil stall+Eppler ext transition
50 | 2000000 | 0 | XFOIL ncrit=9
51 | 2000000 | 0.1 | JavaFoil+Calcfoil stall+Eppler ext transition
52 | 2000000 | 0.1 | XFOIL ncrit=9
53 | 2000000 | 0.25 | JavaFoil+Calcfoil stall+Eppler ext transition
54 | 2000000 | 0.25 | XFOIL ncrit=9
55 | 2000000 | 0.5 | JavaFoil+Calcfoil stall+Eppler ext transition
56 | 2000000 | 0.5 | XFOIL ncrit=9
57 | 3000000 | 0 | JavaFoil+Calcfoil stall+Eppler ext transition
58 | 3000000 | 0 | XFOIL ncrit=9
59 | 3000000 | 0.1 | JavaFoil+Calcfoil stall+Eppler ext transition
60 | 3000000 | 0.1 | XFOIL ncrit=9
61 | 3000000 | 0.25 | JavaFoil+Calcfoil stall+Eppler ext transition
62 | 3000000 | 0.25 | XFOIL ncrit=9
63 | 3000000 | 0.5 | JavaFoil+Calcfoil stall+Eppler ext transition
64 | 3000000 | 0.5 | XFOIL ncrit=9
65 | 4000000 | 0 | JavaFoil+Calcfoil stall+Eppler ext transition
66 | 4000000 | 0 | XFOIL ncrit=9
67 | 4000000 | 0.1 | JavaFoil+Calcfoil stall+Eppler ext transition
68 | 4000000 | 0.1 | XFOIL ncrit=9
69 | 4000000 | 0.25 | JavaFoil+Calcfoil stall+Eppler ext transition
70 | 4000000 | 0.25 | XFOIL ncrit=9
71 | 4000000 | 0.5 | JavaFoil+Calcfoil stall+Eppler ext transition
72 | 4000000 | 0.5 | XFOIL ncrit=9
73 | 5000000 | 0 | JavaFoil+Calcfoil stall+Eppler ext transition
74 | 5000000 | 0 | XFOIL ncrit=9
75 | 5000000 | 0.1 | JavaFoil+Calcfoil stall+Eppler ext transition
76 | 5000000 | 0.1 | XFOIL ncrit=9
77 | 5000000 | 0.25 | JavaFoil+Calcfoil stall+Eppler ext transition
78 | 5000000 | 0.25 | XFOIL ncrit=9
79 | 5000000 | 0.5 | JavaFoil+Calcfoil stall+Eppler ext transition
80 | 5000000 | 0.5 | XFOIL ncrit=9
81 | 6000000 | 0 | JavaFoil+Calcfoil stall+Eppler ext transition
82 | 6000000 | 0 | XFOIL ncrit=9
83 | 6000000 | 0.1 | JavaFoil+Calcfoil stall+Eppler ext transition
84 | 6000000 | 0.1 | XFOIL ncrit=9
85 | 6000000 | 0.25 | JavaFoil+Calcfoil stall+Eppler ext transition
86 | 6000000 | 0.25 | XFOIL ncrit=9
87 | 6000000 | 0.5 | JavaFoil+Calcfoil stall+Eppler ext transition
88 | 6000000 | 0.5 | XFOIL ncrit=9
89 | 7000000 | 0 | JavaFoil+Calcfoil stall+Eppler ext transition
90 | 7000000 | 0 | XFOIL ncrit=9
91 | 7000000 | 0.1 | JavaFoil+Calcfoil stall+Eppler ext transition
92 | 7000000 | 0.1 | XFOIL ncrit=9
93 | 7000000 | 0.25 | JavaFoil+Calcfoil stall+Eppler ext transition
94 | 7000000 | 0.25 | XFOIL ncrit=9
95 | 7000000 | 0.5 | JavaFoil+Calcfoil stall+Eppler ext transition
96 | 7000000 | 0.5 | XFOIL ncrit=9
97 | 8000000 | 0 | JavaFoil+Calcfoil stall+Eppler ext transition
98 | 8000000 | 0 | XFOIL ncrit=9
99 | 8000000 | 0.1 | JavaFoil+Calcfoil stall+Eppler ext transition
100 | 8000000 | 0.1 | XFOIL ncrit=9
101 | 8000000 | 0.25 | JavaFoil+Calcfoil stall+Eppler ext transition
102 | 8000000 | 0.25 | XFOIL ncrit=9
103 | 8000000 | 0.5 | JavaFoil+Calcfoil stall+Eppler ext transition
104 | 8000000 | 0.5 | XFOIL ncrit=9
105 | 10000000 | 0 | JavaFoil+Calcfoil stall+Eppler ext transition
106 | 10000000 | 0 | XFOIL ncrit=9
107 | 10000000 | 0.1 | JavaFoil+Calcfoil stall+Eppler ext transition
108 | 10000000 | 0.1 | XFOIL ncrit=9
109 | 10000000 | 0.25 | JavaFoil+Calcfoil stall+Eppler ext transition
110 | 10000000 | 0.25 | XFOIL ncrit=9
111 | 10000000 | 0.5 | JavaFoil+Calcfoil stall+Eppler ext transition
112 | 10000000 | 0.5 | XFOIL ncrit=9
113 | 12000000 | 0 | JavaFoil+Calcfoil stall+Eppler ext transition
114 | 12000000 | 0 | XFOIL ncrit=9
115 | 12000000 | 0.1 | JavaFoil+Calcfoil stall+Eppler ext transition
116 | 12000000 | 0.1 | XFOIL ncrit=9
117 | 12000000 | 0.25 | JavaFoil+Calcfoil stall+Eppler ext transition
118 | 12000000 | 0.25 | XFOIL ncrit=9
119 | 12000000 | 0.5 | JavaFoil+Calcfoil stall+Eppler ext transition
120 | 12000000 | 0.5 | XFOIL ncrit=9
121 | 14000000 | 0 | JavaFoil+Calcfoil stall+Eppler ext transition
122 | 14000000 | 0 | XFOIL ncrit=9
123 | 14000000 | 0.1 | JavaFoil+Calcfoil stall+Eppler ext transition
124 | 14000000 | 0.1 | XFOIL ncrit=9
125 | 14000000 | 0.25 | JavaFoil+Calcfoil stall+Eppler ext transition
126 | 14000000 | 0.25 | XFOIL ncrit=9
127 | 14000000 | 0.5 | JavaFoil+Calcfoil stall+Eppler ext transition
128 | 14000000 | 0.5 | XFOIL ncrit=9
129 | 16000000 | 0 | JavaFoil+Calcfoil stall+Eppler ext transition
130 | 16000000 | 0 | XFOIL ncrit=9
131 | 16000000 | 0.1 | JavaFoil+Calcfoil stall+Eppler ext transition
132 | 16000000 | 0.1 | XFOIL ncrit=9
133 | 16000000 | 0.25 | JavaFoil+Calcfoil stall+Eppler ext transition
134 | 16000000 | 0.25 | XFOIL ncrit=9
135 | 16000000 | 0.5 | JavaFoil+Calcfoil stall+Eppler ext transition
136 | 16000000 | 0.5 | XFOIL ncrit=9
137 | 18000000 | 0 | JavaFoil+Calcfoil stall+Eppler ext transition
138 | 18000000 | 0 | XFOIL ncrit=9
139 | 18000000 | 0.1 | JavaFoil+Calcfoil stall+Eppler ext transition
140 | 18000000 | 0.1 | XFOIL ncrit=9
141 | 18000000 | 0.25 | JavaFoil+Calcfoil stall+Eppler ext transition
142 | 18000000 | 0.25 | XFOIL ncrit=9
143 | 18000000 | 0.5 | JavaFoil+Calcfoil stall+Eppler ext transition
144 | 18000000 | 0.5 | XFOIL ncrit=9
145 | 20000000 | 0 | JavaFoil+Calcfoil stall+Eppler ext transition
146 | 20000000 | 0 | XFOIL ncrit=9
147 | 20000000 | 0.1 | JavaFoil+Calcfoil stall+Eppler ext transition
148 | 20000000 | 0.1 | XFOIL ncrit=9
149 | 20000000 | 0.25 | JavaFoil+Calcfoil stall+Eppler ext transition
150 | 20000000 | 0.25 | XFOIL ncrit=9
151 | 20000000 | 0.5 | JavaFoil+Calcfoil stall+Eppler ext transition
152 | 20000000 | 0.5 | XFOIL ncrit=9

## 1. Re 50k Mach 0.00 (1)
BIGFOIL.COM POLAR EXPORT
NACA65-316 a=0.5
NACA65-316 a=0.5 |  |  |  | Cl Max: | 1.159 | at alpha= | 13.5 | deg
JavaFoil+Calcfoil stall+Eppler ext transition |  |  |  | L/D Max: | 33.71 | at alpha= | 6.5 | deg
Re: | 50000 |  |  | Cd Min: | 0.01898 | at alpha= | -0.5 | deg
Mach: | 0 |  |  | Cl=0 at alpha= | -1.975 | deg
|  |  |  | @ Cl=0.1, Cd= | 0.019078
|  |  |  | @ Cl=0.4, Cd= | 0.022063
|  |  |  | @ Cl=0.6, Cd= | 0.023929
alpha (deg) | Cl | Cd | Cm | Cl/Cd
-20 | -0.703 | 0.33403 | -0.003 | -2.104
-19.5 | -0.725 | 0.32059 | -0.003 | -2.262
-19 | -0.747 | 0.30247 | -0.004 | -2.469
-18.5 | -0.768 | 0.28312 | -0.004 | -2.711
-18 | -0.788 | 0.27515 | -0.004 | -2.862
-17.5 | -0.806 | 0.2397 | -0.004 | -3.362
-17 | -0.823 | 0.22159 | -0.005 | -3.713
-16.5 | -0.837 | 0.2176 | -0.005 | -3.848
-16 | -0.85 | 0.19918 | -0.005 | -4.265
-15.5 | -0.859 | 0.18879 | -0.006 | -4.552
-15 | -0.862 | 0.17557 | -0.006 | -4.907
-14.5 | -0.858 | 0.16122 | -0.006 | -5.325
-14 | -0.853 | 0.14868 | -0.007 | -5.735
-13.5 | -0.844 | 0.14121 | -0.007 | -5.976
-13 | -0.832 | 0.13194 | -0.007 | -6.308
-12.5 | -0.818 | 0.12227 | -0.008 | -6.687
-12 | -0.8 | 0.11495 | -0.008 | -6.959
-11.5 | -0.779 | 0.10575 | -0.008 | -7.369
-11 | -0.756 | 0.09863 | -0.009 | -7.66
-10.5 | -0.729 | 0.09158 | -0.009 | -7.96
-10 | -0.7 | 0.08611 | -0.009 | -8.125
-9.5 | -0.668 | 0.07928 | -0.01 | -8.423
-9 | -0.633 | 0.07454 | -0.01 | -8.497
-8.5 | -0.597 | 0.07056 | -0.01 | -8.455
-8 | -0.558 | 0.06553 | -0.011 | -8.508
-7.5 | -0.516 | 0.06136 | -0.011 | -8.414
-7 | -0.474 | 0.05722 | -0.012 | -8.275
-6.5 | -0.43 | 0.05419 | -0.012 | -7.93
-6 | -0.385 | 0.05087 | -0.013 | -7.566
-5.5 | -0.339 | 0.04794 | -0.013 | -7.074
-5 | -0.293 | 0.04552 | -0.014 | -6.428
-4.5 | -0.245 | 0.04328 | -0.015 | -5.669
-4 | -0.198 | 0.04149 | -0.015 | -4.76
-3.5 | -0.183 | 0.02006 | -0.033 | -9.124
-3 | -0.123 | 0.01977 | -0.033 | -6.244
-2.5 | -0.061 | 0.01962 | -0.033 | -3.116
-2 | -0.003 | 0.01937 | -0.034 | -0.133
-1.5 | 0.057 | 0.01918 | -0.035 | 2.953
-1 | 0.116 | 0.01904 | -0.035 | 6.104
-0.5 | 0.176 | 0.01898 | -0.036 | 9.279
0 | 0.227 | 0.02103 | -0.037 | 10.816
0.5 | 0.284 | 0.0213 | -0.038 | 13.351
1 | 0.341 | 0.02163 | -0.039 | 15.771
1.5 | 0.397 | 0.02204 | -0.04 | 18.027
2 | 0.454 | 0.02248 | -0.041 | 20.185
2.5 | 0.51 | 0.02296 | -0.041 | 22.2
3 | 0.565 | 0.02354 | -0.042 | 24.015
3.5 | 0.619 | 0.02414 | -0.043 | 25.623
4 | 0.673 | 0.02482 | -0.044 | 27.119
4.5 | 0.726 | 0.02573 | -0.045 | 28.232
5 | 0.779 | 0.02651 | -0.046 | 29.378
5.5 | 0.831 | 0.02745 | -0.046 | 30.271
6 | 0.916 | 0.02754 | -0.05 | 33.269
6.5 | 0.966 | 0.02867 | -0.05 | 33.71
7 | 0.857 | 0.05206 | -0.025 | 16.464
7.5 | 0.896 | 0.05558 | -0.024 | 16.129
8 | 0.935 | 0.05953 | -0.024 | 15.706
8.5 | 0.972 | 0.06379 | -0.024 | 15.233
9 | 1.006 | 0.06866 | -0.024 | 14.654
9.5 | 1.038 | 0.07295 | -0.024 | 14.234
10 | 1.068 | 0.07822 | -0.024 | 13.652
10.5 | 1.093 | 0.0842 | -0.024 | 12.987
11 | 1.114 | 0.09178 | -0.024 | 12.14
11.5 | 1.131 | 0.09652 | -0.024 | 11.718
12 | 1.144 | 0.10603 | -0.024 | 10.789
12.5 | 1.153 | 0.11141 | -0.024 | 10.348
13 | 1.158 | 0.12264 | -0.024 | 9.441
13.5 | 1.159 | 0.13191 | -0.024 | 8.787
14 | 1.156 | 0.14015 | -0.023 | 8.251
14.5 | 1.15 | 0.15136 | -0.024 | 7.599
15 | 1.137 | 0.16472 | -0.024 | 6.904
15.5 | 1.12 | 0.17311 | -0.024 | 6.468
16 | 1.099 | 0.19059 | -0.024 | 5.765
16.5 | 1.075 | 0.20243 | -0.024 | 5.312
17 | 1.049 | 0.21655 | -0.024 | 4.845
17.5 | 1.021 | 0.22943 | -0.024 | 4.452
18 | 0.992 | 0.24004 | -0.024 | 4.133
18.5 | 0.962 | 0.25018 | -0.024 | 3.843

## 2. Re 50k Mach 0.00 (2)
BIGFOIL.COM POLAR EXPORT
NACA65-316 a=0.5
NACA65-316 a=0.5 |  |  |  | Cl Max: | 1.1235 | at alpha= | 12 | deg
XFOIL ncrit=9 |  |  |  | L/D Max: | 20.2674 | at alpha= | 11.5 | deg
Re: | 50000 |  |  | Cd Min: | 0.22863 | at alpha= | -20 | deg
Mach: | 0 |  |  | Cl=0 at alpha= | 4.093 | deg
|  |  |  | @ Cl=0.1, Cd= | 0.053348
|  |  |  | @ Cl=0.4, Cd= | 0.079912
|  |  |  | @ Cl=0.6, Cd= | 0.07988
alpha (deg) | Cl | Cd | Cm | Cl/Cd
-20 | -0.5771 | 0.22863 | 0.0126 | -2.5242
-19.5 | -0.5712 | 0.2261 | 0.0069 | -2.5263
-19 | -0.5423 | 0.21608 | 0.0049 | -2.5097
-18.5 | -0.5502 | 0.21867 | -0.0018 | -2.5161
-18 | -0.5092 | 0.20369 | -0.0027 | -2.4999
-17.5 | -0.5195 | 0.20549 | -0.009 | -2.5281
-17 | -0.4783 | 0.19185 | -0.0099 | -2.4931
-16.5 | -0.467 | 0.18598 | -0.0139 | -2.511
-16 | -0.4571 | 0.18149 | -0.0174 | -2.5186
-15.5 | -0.431 | 0.17269 | -0.0195 | -2.4958
-15 | -0.4177 | 0.16648 | -0.0225 | -2.509
-14.5 | -0.4091 | 0.16086 | -0.0256 | -2.5432
-14 | -0.4123 | 0.15718 | -0.0288 | -2.6231
-13.5 | -0.4076 | 0.15208 | -0.0313 | -2.6802
-13 | -0.3885 | 0.14444 | -0.033 | -2.6897
-12.5 | -0.3504 | 0.1353 | -0.0338 | -2.5898
-11.5 | -0.3481 | 0.12575 | -0.0364 | -2.7682
-11 | -0.3278 | 0.11867 | -0.0366 | -2.7623
-10.5 | -0.3192 | 0.11393 | -0.0342 | -2.8017
-10 | -0.3416 | 0.11254 | -0.0273 | -3.0354
-9.5 | -0.3657 | 0.11084 | -0.0207 | -3.2994
-9 | -0.5417 | 0.09331 | -0.0332 | -5.8054
-8 | -0.749 | 0.07472 | -0.0258 | -10.0241
-7.5 | -0.786 | 0.06577 | -0.0211 | -11.9507
-7 | -0.7943 | 0.058 | -0.0166 | -13.6948
-6.5 | -0.7813 | 0.05147 | -0.013 | -15.1797
-6 | -0.7557 | 0.04661 | -0.0098 | -16.2133
-5.5 | -0.7219 | 0.04286 | -0.0075 | -16.8432
-5 | -0.6829 | 0.03969 | -0.0053 | -17.2058
-4.5 | -0.6412 | 0.03724 | -0.0033 | -17.218
-4 | -0.5987 | 0.03544 | -0.001 | -16.8933
-3.5 | -0.5619 | 0.03382 | 0.0019 | -16.6144
-3 | -0.5493 | 0.0296 | 0.0095 | -18.5574
-2.5 | -0.2208 | 0.04576 | -0.0123 | -4.8252
-2 | -0.1365 | 0.0458 | -0.024 | -2.9803
-1.5 | -0.1448 | 0.04507 | -0.0179 | -3.2128
-1 | -0.1417 | 0.04439 | -0.0138 | -3.1922
-0.5 | -0.1398 | 0.04368 | -0.0094 | -3.2005
0 | -0.1397 | 0.04286 | -0.0047 | -3.2594
0.5 | -0.1419 | 0.04191 | 0.0006 | -3.3858
1 | -0.1461 | 0.04077 | 0.0063 | -3.5835
1.5 | -0.148 | 0.0397 | 0.0118 | -3.728
2 | -0.1366 | 0.03943 | 0.0152 | -3.4644
2.5 | -0.1107 | 0.04019 | 0.0162 | -2.7544
3 | -0.0791 | 0.04151 | 0.0163 | -1.9056
3.5 | -0.046 | 0.04318 | 0.016 | -1.0653
4 | -0.0124 | 0.04512 | 0.0155 | -0.27482
4.5 | 0.0543 | 0.04995 | 0.0083 | 1.0871
5.5 | 0.176 | 0.059 | -0.0035 | 2.9831
7 | 0.314 | 0.07079 | -0.0124 | 4.4357
7.5 | 0.3604 | 0.07545 | -0.0153 | 4.7767
8 | 0.3967 | 0.07961 | -0.0167 | 4.983
8.5 | 0.4471 | 0.08423 | -0.0191 | 5.3081
9 | 0.5639 | 0.08069 | -0.0178 | 6.9885
9.5 | 0.6446 | 0.07888 | -0.0164 | 8.1719
10.5 | 0.8773 | 0.04704 | 0.0097 | 18.6501
11 | 0.9791 | 0.04883 | 0.0106 | 20.0512
11.5 | 1.1218 | 0.05535 | 0.004 | 20.2674
12 | 1.1235 | 0.06107 | 0.0085 | 18.3969
12.5 | 1.1087 | 0.06759 | 0.0127 | 16.4033
13 | 1.0767 | 0.0753 | 0.0161 | 14.2988
13.5 | 1.0293 | 0.08489 | 0.0174 | 12.1251
14 | 0.9764 | 0.09675 | 0.0158 | 10.092
14.5 | 0.7735 | 0.13929 | -0.0098 | 5.5532
15.5 | 0.6957 | 0.18222 | -0.0381 | 3.8179
16 | 0.7052 | 0.18935 | -0.0414 | 3.7243
16.5 | 0.7203 | 0.19638 | -0.0441 | 3.6679
17 | 0.7444 | 0.20508 | -0.0462 | 3.6298

## 3. Re 50k Mach 0.10 (1)
BIGFOIL.COM POLAR EXPORT
NACA65-316 a=0.5
NACA65-316 a=0.5 |  |  |  | Cl Max: | 1.149 | at alpha= | 13 | deg
JavaFoil+Calcfoil stall+Eppler ext transition |  |  |  | L/D Max: | 33.605 | at alpha= | 6.5 | deg
Re: | 50000 |  |  | Cd Min: | 0.01904 | at alpha= | -0.5 | deg
Mach: | 0.1 |  |  | Cl=0 at alpha= | -1.975 | deg
|  |  |  | @ Cl=0.1, Cd= | 0.019147
|  |  |  | @ Cl=0.4, Cd= | 0.022108
|  |  |  | @ Cl=0.6, Cd= | 0.023976
alpha (deg) | Cl | Cd | Cm | Cl/Cd
-20 | -0.649 | 0.36703 | -0.003 | -1.769
-19.5 | -0.675 | 0.33001 | -0.003 | -2.044
-19 | -0.7 | 0.31149 | -0.004 | -2.247
-18.5 | -0.724 | 0.29048 | -0.004 | -2.493
-18 | -0.748 | 0.2667 | -0.004 | -2.804
-17.5 | -0.77 | 0.25635 | -0.004 | -3.004
-17 | -0.791 | 0.2384 | -0.005 | -3.316
-16.5 | -0.809 | 0.22703 | -0.005 | -3.563
-16 | -0.825 | 0.20779 | -0.005 | -3.971
-15.5 | -0.838 | 0.19385 | -0.006 | -4.324
-15 | -0.844 | 0.17878 | -0.006 | -4.719
-14.5 | -0.843 | 0.17221 | -0.006 | -4.897
-14 | -0.84 | 0.1567 | -0.007 | -5.361
-13.5 | -0.834 | 0.1436 | -0.007 | -5.806
-13 | -0.824 | 0.13537 | -0.007 | -6.089
-12.5 | -0.811 | 0.12238 | -0.008 | -6.63
-12 | -0.795 | 0.11473 | -0.008 | -6.932
-11.5 | -0.776 | 0.10859 | -0.008 | -7.148
-11 | -0.754 | 0.10083 | -0.009 | -7.475
-10.5 | -0.728 | 0.09268 | -0.009 | -7.857
-10 | -0.7 | 0.08586 | -0.009 | -8.149
-9.5 | -0.668 | 0.08042 | -0.01 | -8.312
-9 | -0.635 | 0.07451 | -0.01 | -8.516
-8.5 | -0.598 | 0.07043 | -0.01 | -8.492
-8 | -0.559 | 0.06611 | -0.011 | -8.461
-7.5 | -0.518 | 0.06127 | -0.011 | -8.455
-7 | -0.475 | 0.05761 | -0.012 | -8.252
-6.5 | -0.431 | 0.05417 | -0.012 | -7.964
-6 | -0.387 | 0.05078 | -0.013 | -7.611
-5.5 | -0.341 | 0.04814 | -0.014 | -7.076
-5 | -0.294 | 0.04549 | -0.014 | -6.461
-4.5 | -0.246 | 0.04328 | -0.015 | -5.695
-4 | -0.198 | 0.04158 | -0.016 | -4.773
-3.5 | -0.184 | 0.02013 | -0.033 | -9.132
-3 | -0.124 | 0.01983 | -0.033 | -6.253
-2.5 | -0.061 | 0.0197 | -0.033 | -3.118
-2 | -0.003 | 0.01946 | -0.034 | -0.133
-1.5 | 0.057 | 0.01924 | -0.035 | 2.958
-1 | 0.117 | 0.01911 | -0.036 | 6.11
-0.5 | 0.177 | 0.01904 | -0.036 | 9.292
0 | 0.228 | 0.02111 | -0.037 | 10.821
0.5 | 0.286 | 0.02139 | -0.038 | 13.356
1 | 0.343 | 0.02172 | -0.039 | 15.774
1.5 | 0.399 | 0.0221 | -0.04 | 18.074
2 | 0.456 | 0.02258 | -0.041 | 20.185
2.5 | 0.512 | 0.02307 | -0.042 | 22.193
3 | 0.568 | 0.02362 | -0.042 | 24.053
3.5 | 0.622 | 0.02422 | -0.043 | 25.664
4 | 0.676 | 0.02495 | -0.044 | 27.094
4.5 | 0.73 | 0.02556 | -0.045 | 28.558
5 | 0.783 | 0.02663 | -0.046 | 29.387
5.5 | 0.835 | 0.02761 | -0.046 | 30.226
6 | 0.92 | 0.02771 | -0.05 | 33.198
6.5 | 0.97 | 0.02888 | -0.051 | 33.605
7 | 0.861 | 0.05225 | -0.025 | 16.475
7.5 | 0.9 | 0.0559 | -0.024 | 16.102
8 | 0.939 | 0.05994 | -0.024 | 15.658
8.5 | 0.975 | 0.06425 | -0.024 | 15.175
9 | 1.009 | 0.06939 | -0.024 | 14.543
9.5 | 1.041 | 0.07389 | -0.024 | 14.085
10 | 1.07 | 0.07941 | -0.024 | 13.47
10.5 | 1.094 | 0.08575 | -0.024 | 12.762
11 | 1.114 | 0.09102 | -0.024 | 12.235
11.5 | 1.129 | 0.09891 | -0.024 | 11.415
12 | 1.14 | 0.10566 | -0.023 | 10.789
12.5 | 1.147 | 0.11244 | -0.023 | 10.199
13 | 1.149 | 0.12295 | -0.024 | 9.349
13.5 | 1.148 | 0.13163 | -0.023 | 8.719
14 | 1.142 | 0.14326 | -0.023 | 7.972
14.5 | 1.133 | 0.15131 | -0.024 | 7.486
15 | 1.116 | 0.16959 | -0.023 | 6.58
15.5 | 1.094 | 0.17968 | -0.023 | 6.089
16 | 1.069 | 0.18929 | -0.024 | 5.648
16.5 | 1.041 | 0.20467 | -0.024 | 5.086
17 | 1.011 | 0.22764 | -0.024 | 4.44
17.5 | 0.978 | 0.24208 | -0.024 | 4.041
18 | 0.945 | 0.25426 | -0.024 | 3.715

## 4. Re 50k Mach 0.10 (2)
BIGFOIL.COM POLAR EXPORT
NACA65-316 a=0.5
NACA65-316 a=0.5 |  |  |  | Cl Max: | 1.1164 | at alpha= | 12 | deg
XFOIL ncrit=9 |  |  |  | L/D Max: | 18.4373 | at alpha= | 10.5 | deg
Re: | 50000 |  |  | Cd Min: | 0.20606 | at alpha= | 17 | deg
Mach: | 0.1 |  |  | Cl=0 at alpha= | 4.0993 | deg
|  |  |  | @ Cl=0.1, Cd= | 0.053589
|  |  |  | @ Cl=0.4, Cd= | 0.080255
|  |  |  | @ Cl=0.6, Cd= | 0.079839
alpha (deg) | Cl | Cd | Cm | Cl/Cd
-12 | -0.3339 | 0.12969 | -0.0355 | -2.5746
-11.5 | -0.3485 | 0.12641 | -0.0368 | -2.7569
-11 | -0.3259 | 0.11912 | -0.0369 | -2.7359
-10.5 | -0.3205 | 0.11472 | -0.034 | -2.7938
-10 | -0.3434 | 0.11338 | -0.0271 | -3.0288
-9.5 | -0.3666 | 0.11156 | -0.0206 | -3.2861
-9 | -0.5483 | 0.09265 | -0.0349 | -5.918
-8.5 | -0.6777 | 0.08463 | -0.0311 | -8.0078
-8 | -0.7407 | 0.07558 | -0.0266 | -9.8002
-7.5 | -0.7825 | 0.06681 | -0.0217 | -11.7123
-7 | -0.7946 | 0.05901 | -0.0172 | -13.4655
-6.5 | -0.7835 | 0.0524 | -0.0135 | -14.9523
-6 | -0.7597 | 0.04732 | -0.0102 | -16.0545
-5.5 | -0.7267 | 0.04345 | -0.0078 | -16.725
-5 | -0.688 | 0.04016 | -0.0056 | -17.1315
-4.5 | -0.6462 | 0.03764 | -0.0035 | -17.1679
-4 | -0.6032 | 0.03578 | -0.0012 | -16.8586
-3.5 | -0.5653 | 0.03418 | 0.0017 | -16.5389
-3 | -0.5435 | 0.02984 | 0.0059 | -18.2138
-2.5 | -0.2285 | 0.04592 | -0.0111 | -4.976
-2 | -0.1321 | 0.04611 | -0.0251 | -2.8649
-1.5 | -0.1449 | 0.04534 | -0.018 | -3.1959
-1 | -0.1416 | 0.04466 | -0.014 | -3.1706
-0.5 | -0.1395 | 0.04396 | -0.0096 | -3.1733
0 | -0.1392 | 0.04315 | -0.0049 | -3.226
0.5 | -0.1409 | 0.04221 | 0.0003 | -3.3381
1 | -0.1449 | 0.0411 | 0.006 | -3.5255
1.5 | -0.1471 | 0.04001 | 0.0116 | -3.6766
2 | -0.1371 | 0.03965 | 0.0153 | -3.4578
2.5 | -0.1119 | 0.04036 | 0.0164 | -2.7725
3 | -0.0806 | 0.04166 | 0.0165 | -1.9347
3.5 | -0.0473 | 0.04333 | 0.0162 | -1.0916
4 | -0.0137 | 0.04527 | 0.0157 | -0.30263
4.5 | 0.0553 | 0.05036 | 0.0082 | 1.0981
5 | 0.1187 | 0.05494 | 0.0017 | 2.1605
5.5 | 0.1778 | 0.05956 | -0.0038 | 2.9852
6 | 0.228 | 0.0635 | -0.0075 | 3.5906
6.5 | 0.2735 | 0.06734 | -0.0103 | 4.0615
7 | 0.3184 | 0.07155 | -0.013 | 4.45
7.5 | 0.3663 | 0.07646 | -0.016 | 4.7907
8 | 0.3907 | 0.07935 | -0.0158 | 4.9238
8.5 | 0.4389 | 0.08404 | -0.0181 | 5.2225
9 | 0.579 | 0.08043 | -0.0181 | 7.1988
9.5 | 0.6543 | 0.07831 | -0.016 | 8.3553
10.5 | 0.8778 | 0.04761 | 0.0105 | 18.4373
12 | 1.1164 | 0.06204 | 0.01 | 17.9948
12.5 | 1.0965 | 0.06874 | 0.0142 | 15.9514
13 | 1.0614 | 0.07672 | 0.0171 | 13.8347
13.5 | 1.0132 | 0.08668 | 0.0178 | 11.689
14 | 0.9628 | 0.09889 | 0.0155 | 9.7361
14.5 | 0.77 | 0.14094 | -0.0105 | 5.4633
15.5 | 0.6962 | 0.18282 | -0.0383 | 3.8081
16 | 0.706 | 0.18999 | -0.0416 | 3.716
16.5 | 0.7214 | 0.19708 | -0.0444 | 3.6604
17 | 0.7469 | 0.20606 | -0.0465 | 3.6247

## 5. Re 50k Mach 0.25 (1)
BIGFOIL.COM POLAR EXPORT
NACA65-316 a=0.5
NACA65-316 a=0.5 |  |  |  | Cl Max: | 1.105 | at alpha= | 11.5 | deg
JavaFoil+Calcfoil stall+Eppler ext transition |  |  |  | L/D Max: | 33.001 | at alpha= | 6.5 | deg
Re: | 50000 |  |  | Cd Min: | 0.01941 | at alpha= | -0.5 | deg
Mach: | 0.25 |  |  | Cl=0 at alpha= | -1.9754 | deg
|  |  |  | @ Cl=0.1, Cd= | 0.019528
|  |  |  | @ Cl=0.4, Cd= | 0.022514
|  |  |  | @ Cl=0.6, Cd= | 0.024353
alpha (deg) | Cl | Cd | Cm | Cl/Cd
-17.5 | -0.436 | 0.40557 | -0.005 | -1.076
-17 | -0.496 | 0.3741 | -0.005 | -1.327
-16.5 | -0.552 | 0.3133 | -0.005 | -1.763
-16 | -0.604 | 0.28063 | -0.005 | -2.153
-15.5 | -0.651 | 0.25669 | -0.006 | -2.536
-15 | -0.685 | 0.24184 | -0.006 | -2.832
-14.5 | -0.709 | 0.21495 | -0.006 | -3.3
-14 | -0.729 | 0.18963 | -0.007 | -3.843
-13.5 | -0.743 | 0.17321 | -0.007 | -4.29
-13 | -0.752 | 0.15995 | -0.007 | -4.702
-12.5 | -0.756 | 0.14252 | -0.008 | -5.301
-12 | -0.754 | 0.13278 | -0.008 | -5.676
-11.5 | -0.746 | 0.11955 | -0.008 | -6.243
-11 | -0.734 | 0.11109 | -0.009 | -6.608
-10.5 | -0.717 | 0.10134 | -0.009 | -7.072
-10 | -0.695 | 0.09249 | -0.01 | -7.511
-9.5 | -0.669 | 0.08526 | -0.01 | -7.842
-9 | -0.638 | 0.07967 | -0.01 | -8.013
-8.5 | -0.605 | 0.07328 | -0.011 | -8.253
-8 | -0.568 | 0.0687 | -0.011 | -8.262
-7.5 | -0.527 | 0.06365 | -0.012 | -8.282
-7 | -0.485 | 0.05944 | -0.012 | -8.156
-6.5 | -0.441 | 0.05547 | -0.012 | -7.946
-6 | -0.395 | 0.05165 | -0.013 | -7.655
-5.5 | -0.349 | 0.04885 | -0.014 | -7.142
-5 | -0.301 | 0.04604 | -0.014 | -6.543
-4.5 | -0.253 | 0.04372 | -0.015 | -5.782
-4 | -0.204 | 0.04192 | -0.016 | -4.858
-3.5 | -0.188 | 0.02047 | -0.033 | -9.198
-3 | -0.127 | 0.02016 | -0.034 | -6.305
-2.5 | -0.065 | 0.01989 | -0.035 | -3.278
-2 | -0.003 | 0.01984 | -0.035 | -0.134
-1.5 | 0.058 | 0.01963 | -0.035 | 2.969
-1 | 0.12 | 0.01948 | -0.036 | 6.143
-0.5 | 0.181 | 0.01941 | -0.037 | 9.343
0 | 0.234 | 0.02152 | -0.038 | 10.893
0.5 | 0.293 | 0.0218 | -0.039 | 13.445
1 | 0.352 | 0.02215 | -0.04 | 15.868
1.5 | 0.41 | 0.02259 | -0.041 | 18.126
2 | 0.468 | 0.02305 | -0.042 | 20.279
2.5 | 0.525 | 0.02358 | -0.042 | 22.279
3 | 0.583 | 0.02414 | -0.043 | 24.152
3.5 | 0.638 | 0.02483 | -0.044 | 25.676
4 | 0.694 | 0.02554 | -0.045 | 27.154
4.5 | 0.748 | 0.02641 | -0.046 | 28.334
5 | 0.802 | 0.0272 | -0.047 | 29.493
5.5 | 0.855 | 0.02841 | -0.048 | 30.111
6 | 0.941 | 0.02878 | -0.051 | 32.711
6.5 | 0.992 | 0.03006 | -0.052 | 33.001
7 | 0.88 | 0.05324 | -0.025 | 16.534
7.5 | 0.919 | 0.05683 | -0.024 | 16.177
8 | 0.957 | 0.0614 | -0.024 | 15.582
8.5 | 0.991 | 0.06584 | -0.024 | 15.055
9 | 1.023 | 0.07075 | -0.024 | 14.455
9.5 | 1.05 | 0.07666 | -0.024 | 13.703
10 | 1.074 | 0.08266 | -0.024 | 12.994
10.5 | 1.092 | 0.09052 | -0.024 | 12.064
11 | 1.102 | 0.09956 | -0.024 | 11.065
11.5 | 1.105 | 0.1062 | -0.023 | 10.403
12 | 1.101 | 0.11533 | -0.024 | 9.551
12.5 | 1.091 | 0.12846 | -0.023 | 8.493
13 | 1.073 | 0.13818 | -0.023 | 7.768
13.5 | 1.049 | 0.15266 | -0.023 | 6.869
14 | 1.017 | 0.16829 | -0.023 | 6.043
14.5 | 0.978 | 0.1878 | -0.023 | 5.21
15 | 0.928 | 0.20191 | -0.024 | 4.597
15.5 | 0.869 | 0.21926 | -0.023 | 3.964
16 | 0.804 | 0.25424 | -0.022 | 3.163
16.5 | 0.734 | 0.29795 | -0.022 | 2.464

## 6. Re 50k Mach 0.25 (2)
BIGFOIL.COM POLAR EXPORT
NACA65-316 a=0.5
NACA65-316 a=0.5 |  |  |  | Cl Max: | 1.0814 | at alpha= | 12 | deg
XFOIL ncrit=9 |  |  |  | L/D Max: | 18.8224 | at alpha= | 11 | deg
Re: | 50000 |  |  | Cd Min: | 0.21164 | at alpha= | 17 | deg
Mach: | 0.25 |  |  | Cl=0 at alpha= | 4.1343 | deg
|  |  |  | @ Cl=0.1, Cd= | 0.054599
|  |  |  | @ Cl=0.4, Cd= | 0.081353
|  |  |  | @ Cl=0.6, Cd= | 0.080916
alpha (deg) | Cl | Cd | Cm | Cl/Cd
-12 | -0.3333 | 0.133 | -0.0379 | -2.506
-11.5 | -0.3338 | 0.12817 | -0.0389 | -2.6044
-10.5 | -0.3344 | 0.11978 | -0.0325 | -2.7918
-9.5 | -0.3738 | 0.11572 | -0.0201 | -3.2302
-9 | -0.5267 | 0.09598 | -0.0366 | -5.4876
-8.5 | -0.6155 | 0.08578 | -0.0376 | -7.1753
-8 | -0.742 | 0.07944 | -0.0297 | -9.3404
-7.5 | -0.7574 | 0.07197 | -0.0256 | -10.5238
-7 | -0.7893 | 0.06434 | -0.0204 | -12.2676
-6.5 | -0.7892 | 0.05751 | -0.0163 | -13.7228
-6 | -0.777 | 0.05145 | -0.0125 | -15.102
-5.5 | -0.7503 | 0.04685 | -0.0095 | -16.0149
-5 | -0.715 | 0.0429 | -0.0069 | -16.6667
-4.5 | -0.6737 | 0.03988 | -0.0045 | -16.8932
-4 | -0.6298 | 0.03751 | -0.0023 | -16.7902
-3.5 | -0.5858 | 0.03587 | 0.0005 | -16.3312
-3 | -0.5516 | 0.03379 | 0.0038 | -16.3244
-2.5 | -0.2814 | 0.04683 | -0.0029 | -6.009
-2 | -0.1384 | 0.04748 | -0.025 | -2.9149
-1.5 | -0.1356 | 0.0469 | -0.0208 | -2.8913
-1 | -0.1416 | 0.04615 | -0.0148 | -3.0683
-0.5 | -0.1383 | 0.04548 | -0.0105 | -3.0409
0 | -0.1364 | 0.04473 | -0.0059 | -3.0494
0.5 | -0.1365 | 0.04388 | -0.0008 | -3.1108
1 | -0.1387 | 0.04286 | 0.0047 | -3.2361
1.5 | -0.1417 | 0.04175 | 0.0104 | -3.394
2 | -0.1379 | 0.041 | 0.0152 | -3.3634
2.5 | -0.1179 | 0.04134 | 0.0173 | -2.852
3 | -0.088 | 0.0425 | 0.0177 | -2.0706
3.5 | -0.0548 | 0.04413 | 0.0174 | -1.2418
4 | -0.018 | 0.04626 | 0.0163 | -0.38911
5 | 0.116 | 0.05573 | 0.0022 | 2.0815
6 | 0.2189 | 0.0638 | -0.0055 | 3.431
6.5 | 0.2645 | 0.06785 | -0.0083 | 3.8983
7 | 0.3088 | 0.07211 | -0.0109 | 4.2823
7.5 | 0.3568 | 0.07689 | -0.0138 | 4.6404
8 | 0.3965 | 0.08136 | -0.0155 | 4.8734
8.5 | 0.5067 | 0.08114 | -0.0163 | 6.2448
9 | 0.579 | 0.08169 | -0.0159 | 7.0878
9.5 | 0.6612 | 0.07866 | -0.013 | 8.4058
10 | 0.862 | 0.04657 | 0.01 | 18.5098
10.5 | 0.8918 | 0.05032 | 0.0145 | 17.7226
11 | 1.0038 | 0.05333 | 0.0147 | 18.8224
11.5 | 1.0434 | 0.05956 | 0.0159 | 17.5185
12 | 1.0814 | 0.06751 | 0.0165 | 16.0184
12.5 | 1.047 | 0.0753 | 0.0194 | 13.9044
13 | 1.0056 | 0.08473 | 0.02 | 11.8683
13.5 | 0.866 | 0.10445 | 0.0115 | 8.291
14 | 0.8179 | 0.12262 | 0.0025 | 6.6702
14.5 | 0.7385 | 0.15212 | -0.0168 | 4.8547
15 | 0.692 | 0.17933 | -0.0362 | 3.8588
15.5 | 0.6994 | 0.18613 | -0.0396 | 3.7576
16 | 0.7112 | 0.19359 | -0.0431 | 3.6737
16.5 | 0.7298 | 0.20122 | -0.0459 | 3.6269
17 | 0.761 | 0.21164 | -0.0478 | 3.5957

## 7. Re 50k Mach 0.50 (1)
BIGFOIL.COM POLAR EXPORT
NACA65-316 a=0.5
NACA65-316 a=0.5 |  |  |  | Cl Max: | 1.205 | at alpha= | 20 | deg
JavaFoil+Calcfoil stall+Eppler ext transition |  |  |  | L/D Max: | 30.222 | at alpha= | 5.5 | deg
Re: | 50000 |  |  | Cd Min: | 0.02113 | at alpha= | -0.5 | deg
Mach: | 0.5 |  |  | Cl=0 at alpha= | -1.9776 | deg
|  |  |  | @ Cl=0.1, Cd= | 0.02132
|  |  |  | @ Cl=0.4, Cd= | 0.024231
|  |  |  | @ Cl=0.6, Cd= | 0.026105
alpha (deg) | Cl | Cd | Cm | Cl/Cd
-20 | -1 | 0.44791 | -0.005 | -2.231
-19.5 | -0.973 | 0.44938 | -0.006 | -2.165
-19 | -0.946 | 0.43208 | -0.006 | -2.189
-18.5 | -0.919 | 0.42909 | -0.006 | -2.142
-18 | -0.89 | 0.40762 | -0.007 | -2.182
-17.5 | -0.862 | 0.40446 | -0.007 | -2.132
-17 | -0.835 | 0.37914 | -0.007 | -2.203
-16.5 | -0.808 | 0.37666 | -0.008 | -2.145
-16 | -0.781 | 0.3725 | -0.008 | -2.097
-15.5 | -0.752 | 0.35398 | -0.008 | -2.124
-15 | -0.724 | 0.33554 | -0.009 | -2.159
-14.5 | -0.697 | 0.33551 | -0.009 | -2.078
-14 | -0.67 | 0.32942 | -0.009 | -2.033
-13.5 | -0.642 | 0.30363 | -0.01 | -2.116
-13 | -0.614 | 0.29264 | -0.009 | -2.097
-12.5 | -0.586 | 0.2867 | -0.01 | -2.044
-12 | -0.558 | 0.26478 | -0.01 | -2.109
-11.5 | -0.531 | 0.26239 | -0.011 | -2.024
-11 | -0.503 | 0.25855 | -0.011 | -1.947
-10.5 | -0.476 | 0.26057 | -0.011 | -1.825
-10 | -0.447 | 0.23066 | -0.011 | -1.938
-9.5 | -0.419 | 0.22935 | -0.011 | -1.829
-9 | -0.392 | 0.19524 | -0.011 | -2.006
-8.5 | -0.364 | 0.19607 | -0.012 | -1.856
-8 | -0.509 | 0.1027 | -0.012 | -4.952
-7.5 | -0.52 | 0.08192 | -0.012 | -6.35
-7 | -0.501 | 0.07197 | -0.013 | -6.957
-6.5 | -0.468 | 0.06346 | -0.013 | -7.369
-6 | -0.427 | 0.05784 | -0.014 | -7.376
-5.5 | -0.381 | 0.05297 | -0.014 | -7.185
-5 | -0.331 | 0.04885 | -0.015 | -6.78
-4.5 | -0.279 | 0.04614 | -0.016 | -6.056
-4 | -0.226 | 0.04368 | -0.017 | -5.172
-3.5 | -0.171 | 0.04164 | -0.018 | -4.112
-3 | -0.14 | 0.02173 | -0.038 | -6.462
-2.5 | -0.072 | 0.02138 | -0.038 | -3.374
-2 | -0.003 | 0.0217 | -0.038 | -0.135
-1.5 | 0.064 | 0.02141 | -0.039 | 3.011
-1 | 0.132 | 0.02124 | -0.04 | 6.234
-0.5 | 0.201 | 0.02113 | -0.041 | 9.497
0 | 0.26 | 0.02334 | -0.042 | 11.152
0.5 | 0.326 | 0.02369 | -0.043 | 13.741
1 | 0.39 | 0.02415 | -0.044 | 16.158
1.5 | 0.455 | 0.02468 | -0.045 | 18.434
2 | 0.52 | 0.02523 | -0.046 | 20.604
2.5 | 0.584 | 0.02592 | -0.047 | 22.543
3 | 0.648 | 0.02666 | -0.048 | 24.32
3.5 | 0.708 | 0.02751 | -0.049 | 25.743
4 | 0.769 | 0.0285 | -0.05 | 26.993
4.5 | 0.829 | 0.02959 | -0.05 | 28.012
5 | 0.887 | 0.03088 | -0.051 | 28.714
5.5 | 0.976 | 0.0323 | -0.055 | 30.222
6 | 0.875 | 0.04955 | -0.027 | 17.667
6.5 | 0.916 | 0.05376 | -0.026 | 17.03
7 | 0.95 | 0.05896 | -0.026 | 16.109
7.5 | 0.974 | 0.0648 | -0.025 | 15.029
8 | 0.982 | 0.07232 | -0.025 | 13.574
8.5 | 0.958 | 0.08579 | -0.024 | 11.164
9 | 0.826 | 0.11568 | -0.022 | 7.143
9.5 | 0.635 | 0.1884 | -0.023 | 3.368
10 | 0.663 | 0.21533 | -0.027 | 3.077
10.5 | 0.69 | 0.22306 | -0.027 | 3.092
11 | 0.717 | 0.22788 | -0.028 | 3.145
11.5 | 0.744 | 0.24689 | -0.028 | 3.012
12 | 0.772 | 0.26137 | -0.032 | 2.953
12.5 | 0.799 | 0.2768 | -0.032 | 2.886
13 | 0.826 | 0.27989 | -0.033 | 2.95
13.5 | 0.853 | 0.29641 | -0.035 | 2.877
14 | 0.881 | 0.33909 | -0.037 | 2.597
14.5 | 0.907 | 0.34154 | -0.037 | 2.657
15 | 0.934 | 0.34112 | -0.038 | 2.739
15.5 | 0.963 | 0.36079 | -0.041 | 2.669
16 | 0.989 | 0.36868 | -0.042 | 2.684
16.5 | 1.016 | 0.38408 | -0.042 | 2.645
17 | 1.045 | 0.41146 | -0.045 | 2.54
17.5 | 1.071 | 0.41432 | -0.046 | 2.586
18 | 1.098 | 0.41027 | -0.046 | 2.675
18.5 | 1.124 | 0.42877 | -0.047 | 2.621
19 | 1.153 | 0.45848 | -0.049 | 2.515
19.5 | 1.179 | 0.46887 | -0.05 | 2.515
20 | 1.205 | 0.4703 | -0.051 | 2.563

## 8. Re 50k Mach 0.50 (2)
BIGFOIL.COM POLAR EXPORT
NACA65-316 a=0.5
NACA65-316 a=0.5 |  |  |  | Cl Max: | 0.9169 | at alpha= | 20 | deg
XFOIL ncrit=9 |  |  |  | L/D Max: | 13.8113 | at alpha= | 10 | deg
Re: | 50000 |  |  | Cd Min: | 0.27707 | at alpha= | 20 | deg
Mach: | 0.5 |  |  | Cl=0 at alpha= | 4.0916 | deg
|  |  |  | @ Cl=0.1, Cd= | 0.060451
|  |  |  | @ Cl=0.4, Cd= | 0.083939
|  |  |  | @ Cl=0.6, Cd= | 0.086394
alpha (deg) | Cl | Cd | Cm | Cl/Cd
-10 | -0.3609 | 0.13397 | -0.0244 | -2.6939
-9.5 | -0.3716 | 0.13005 | -0.0208 | -2.8574
-9 | -0.4615 | 0.11607 | -0.0343 | -3.976
-8.5 | -0.4856 | 0.10843 | -0.0346 | -4.4785
-8 | -0.5365 | 0.09877 | -0.0378 | -5.4318
-7.5 | -0.5641 | 0.09136 | -0.0369 | -6.1745
-7 | -0.631 | 0.08308 | -0.0361 | -7.5951
-6.5 | -0.7212 | 0.07678 | -0.0298 | -9.3931
-6 | -0.7538 | 0.07027 | -0.0244 | -10.7272
-5.5 | -0.775 | 0.06367 | -0.0191 | -12.1721
-5 | -0.7801 | 0.05724 | -0.0144 | -13.6286
-4.5 | -0.7667 | 0.05148 | -0.0103 | -14.8932
-4 | -0.7366 | 0.04669 | -0.0069 | -15.7764
-3.5 | -0.6925 | 0.04313 | -0.0039 | -16.0561
-3 | -0.6396 | 0.04061 | -0.0008 | -15.7498
-2.5 | -0.5937 | 0.03872 | 0.0031 | -15.3332
-2 | -0.5645 | 0.03548 | 0.0074 | -15.9104
-1.5 | -0.1725 | 0.0528 | -0.0183 | -3.267
-1 | -0.0951 | 0.05322 | -0.0277 | -1.7869
-0.5 | -0.1379 | 0.0519 | -0.0138 | -2.657
0 | -0.1313 | 0.05128 | -0.0094 | -2.5605
0.5 | -0.1257 | 0.05067 | -0.0047 | -2.4808
1 | -0.1218 | 0.05 | 0.0003 | -2.436
1.5 | -0.1195 | 0.04923 | 0.0056 | -2.4274
2 | -0.1189 | 0.04835 | 0.0113 | -2.4592
2.5 | -0.1177 | 0.04749 | 0.0169 | -2.4784
3 | -0.1081 | 0.04721 | 0.0211 | -2.2898
3.5 | -0.0835 | 0.0481 | 0.0225 | -1.736
4 | -0.0123 | 0.05267 | 0.0148 | -0.23353
4.5 | 0.0548 | 0.0572 | 0.0083 | 0.95804
5 | 0.1143 | 0.06148 | 0.0034 | 1.8591
5.5 | 0.1683 | 0.06568 | -0.0003 | 2.5624
6 | 0.221 | 0.07015 | -0.0037 | 3.1504
6.5 | 0.2754 | 0.07524 | -0.0073 | 3.6603
7 | 0.3121 | 0.07897 | -0.0082 | 3.9521
7.5 | 0.3647 | 0.08386 | -0.0107 | 4.3489
8 | 0.4629 | 0.08408 | -0.01 | 5.5055
8.5 | 0.5319 | 0.08637 | -0.01 | 6.1584
9 | 0.5917 | 0.08724 | -0.0079 | 6.7824
9.5 | 0.7195 | 0.07422 | 0.0047 | 9.6942
10 | 0.8447 | 0.06116 | 0.0226 | 13.8113
10.5 | 0.8619 | 0.06774 | 0.0246 | 12.7236
11 | 0.8527 | 0.07723 | 0.0237 | 11.041
11.5 | 0.8115 | 0.09074 | 0.0187 | 8.9431
12 | 0.7612 | 0.10768 | 0.0096 | 7.0691
12.5 | 0.7289 | 0.12451 | 0.0001 | 5.8541
13 | 0.7149 | 0.13857 | -0.0077 | 5.1591
13.5 | 0.7125 | 0.1508 | -0.0142 | 4.7248
14 | 0.7217 | 0.16214 | -0.0196 | 4.4511
14.5 | 0.7203 | 0.17458 | -0.0274 | 4.1259
15 | 0.7088 | 0.19309 | -0.0417 | 3.6708
15.5 | 0.7246 | 0.20096 | -0.0459 | 3.6057
16 | 0.7561 | 0.21266 | -0.0493 | 3.5554
16.5 | 0.7704 | 0.21902 | -0.0536 | 3.5175
17 | 0.7845 | 0.22568 | -0.0583 | 3.4762
17.5 | 0.8068 | 0.23471 | -0.0625 | 3.4374
18 | 0.8383 | 0.24656 | -0.0656 | 3.4
18.5 | 0.8541 | 0.25226 | -0.0704 | 3.3858
19 | 0.8673 | 0.25802 | -0.0762 | 3.3614
19.5 | 0.896 | 0.2696 | -0.0799 | 3.3234
20 | 0.9169 | 0.27707 | -0.0845 | 3.3093

## 9. Re 100k Mach 0.00 (1)
BIGFOIL.COM POLAR EXPORT
NACA65-316 a=0.5
NACA65-316 a=0.5 |  |  |  | Cl Max: | 1.159 | at alpha= | 13.5 | deg
JavaFoil+Calcfoil stall+Eppler ext transition |  |  |  | L/D Max: | 41.901 | at alpha= | 5.5 | deg
Re: | 100000 |  |  | Cd Min: | 0.01391 | at alpha= | -1 | deg
Mach: | 0 |  |  | Cl=0 at alpha= | -1.9754 | deg
|  |  |  | @ Cl=0.1, Cd= | 0.013919
|  |  |  | @ Cl=0.4, Cd= | 0.015959
|  |  |  | @ Cl=0.6, Cd= | 0.017387
alpha (deg) | Cl | Cd | Cm | Cl/Cd
-20 | -0.703 | 0.28645 | -0.003 | -2.454
-19.5 | -0.725 | 0.26677 | -0.003 | -2.719
-19 | -0.747 | 0.25523 | -0.004 | -2.927
-18.5 | -0.768 | 0.22998 | -0.004 | -3.338
-18 | -0.788 | 0.22554 | -0.004 | -3.492
-17.5 | -0.806 | 0.2077 | -0.005 | -3.881
-17 | -0.823 | 0.19143 | -0.005 | -4.298
-16.5 | -0.838 | 0.18463 | -0.005 | -4.537
-16 | -0.85 | 0.17493 | -0.005 | -4.857
-15.5 | -0.859 | 0.15657 | -0.006 | -5.489
-15 | -0.862 | 0.15272 | -0.006 | -5.642
-14.5 | -0.859 | 0.13981 | -0.006 | -6.142
-14 | -0.853 | 0.13189 | -0.007 | -6.466
-13.5 | -0.844 | 0.12319 | -0.007 | -6.851
-13 | -0.832 | 0.11603 | -0.007 | -7.173
-12.5 | -0.818 | 0.10717 | -0.008 | -7.63
-12 | -0.8 | 0.10115 | -0.008 | -7.909
-11.5 | -0.779 | 0.09316 | -0.009 | -8.365
-11 | -0.756 | 0.0875 | -0.009 | -8.635
-10.5 | -0.729 | 0.08252 | -0.009 | -8.835
-10 | -0.7 | 0.07661 | -0.01 | -9.134
-9.5 | -0.668 | 0.07152 | -0.01 | -9.338
-9 | -0.633 | 0.06668 | -0.011 | -9.499
-8.5 | -0.597 | 0.06319 | -0.011 | -9.442
-8 | -0.558 | 0.05942 | -0.011 | -9.385
-7.5 | -0.516 | 0.0556 | -0.012 | -9.286
-7 | -0.474 | 0.05225 | -0.012 | -9.064
-6.5 | -0.43 | 0.04936 | -0.013 | -8.708
-6 | -0.385 | 0.04625 | -0.013 | -8.326
-5.5 | -0.339 | 0.04376 | -0.014 | -7.755
-5 | -0.293 | 0.04161 | -0.015 | -7.037
-4.5 | -0.246 | 0.03916 | -0.017 | -6.285
-4 | -0.243 | 0.01679 | -0.033 | -14.47
-3.5 | -0.184 | 0.01644 | -0.034 | -11.177
-3 | -0.124 | 0.01616 | -0.034 | -7.676
-2.5 | -0.063 | 0.01413 | -0.035 | -4.437
-2 | -0.003 | 0.01401 | -0.036 | -0.188
-1.5 | 0.058 | 0.01394 | -0.036 | 4.16
-1 | 0.119 | 0.01391 | -0.037 | 8.549
-0.5 | 0.18 | 0.01392 | -0.038 | 12.943
0 | 0.232 | 0.01526 | -0.039 | 15.209
0.5 | 0.29 | 0.01545 | -0.04 | 18.761
1 | 0.347 | 0.01568 | -0.041 | 22.159
1.5 | 0.404 | 0.01598 | -0.041 | 25.312
2 | 0.461 | 0.01629 | -0.042 | 28.312
2.5 | 0.518 | 0.0167 | -0.043 | 31.014
3 | 0.574 | 0.01718 | -0.043 | 33.403
3.5 | 0.628 | 0.01761 | -0.044 | 35.658
4 | 0.683 | 0.01811 | -0.045 | 37.699
4.5 | 0.736 | 0.01869 | -0.046 | 39.395
5 | 0.789 | 0.01941 | -0.046 | 40.678
5.5 | 0.842 | 0.02009 | -0.047 | 41.901
6 | 0.92 | 0.02322 | -0.05 | 39.612
6.5 | 0.97 | 0.02423 | -0.051 | 40.049
7 | 1.019 | 0.02535 | -0.051 | 40.202
7.5 | 1.066 | 0.0264 | -0.052 | 40.376
8 | 0.936 | 0.05497 | -0.024 | 17.019
8.5 | 0.972 | 0.05843 | -0.024 | 16.638
9 | 1.007 | 0.06296 | -0.024 | 15.987
9.5 | 1.039 | 0.06723 | -0.025 | 15.452
10 | 1.068 | 0.07155 | -0.025 | 14.933
10.5 | 1.094 | 0.0772 | -0.024 | 14.171
11 | 1.115 | 0.08258 | -0.024 | 13.497
11.5 | 1.132 | 0.08836 | -0.025 | 12.806
12 | 1.144 | 0.09328 | -0.024 | 12.265
12.5 | 1.153 | 0.09992 | -0.024 | 11.542
13 | 1.158 | 0.10788 | -0.024 | 10.734
13.5 | 1.159 | 0.11775 | -0.024 | 9.846
14 | 1.157 | 0.12529 | -0.024 | 9.232
14.5 | 1.15 | 0.13256 | -0.024 | 8.679
15 | 1.137 | 0.1418 | -0.024 | 8.021
15.5 | 1.12 | 0.15202 | -0.024 | 7.366
16 | 1.099 | 0.16401 | -0.024 | 6.7
16.5 | 1.075 | 0.173 | -0.024 | 6.216
17 | 1.049 | 0.18419 | -0.025 | 5.698
17.5 | 1.022 | 0.19449 | -0.025 | 5.253
18 | 0.992 | 0.21214 | -0.025 | 4.677
18.5 | 0.962 | 0.221 | -0.025 | 4.352

## 10. Re 100k Mach 0.00 (2)
BIGFOIL.COM POLAR EXPORT
NACA65-316 a=0.5
NACA65-316 a=0.5 |  |  |  | Cl Max: | 1.1523 | at alpha= | 13 | deg
XFOIL ncrit=9 |  |  |  | L/D Max: | 33.622 | at alpha= | 9 | deg
Re: | 100000 |  |  | Cd Min: | 0.22466 | at alpha= | -20 | deg
Mach: | 0 |  |  | Cl=0 at alpha= | 0.86087 | deg
|  |  |  | @ Cl=0.1, Cd= | 0.039497
|  |  |  | @ Cl=0.4, Cd= | 0.047569
|  |  |  | @ Cl=0.6, Cd= | 0.050034
alpha (deg) | Cl | Cd | Cm | Cl/Cd
-20 | -0.5785 | 0.22466 | 0.0141 | -2.575
-19.5 | -0.5686 | 0.22037 | 0.0082 | -2.5802
-19 | -0.5548 | 0.21311 | 0.0036 | -2.6034
-18.5 | -0.5298 | 0.20559 | 0.0015 | -2.577
-18 | -0.5159 | 0.19975 | -0.003 | -2.5827
-17.5 | -0.5368 | 0.20037 | -0.0126 | -2.679
-17 | -0.4835 | 0.18606 | -0.0105 | -2.5986
-16.5 | -0.4721 | 0.18017 | -0.0151 | -2.6203
-16 | -0.4907 | 0.17655 | -0.0236 | -2.7794
-15.5 | -0.4413 | 0.16599 | -0.022 | -2.6586
-15 | -0.4514 | 0.16147 | -0.0289 | -2.7956
-14.5 | -0.4215 | 0.15229 | -0.0299 | -2.7677
-14 | -0.411 | 0.14593 | -0.0335 | -2.8164
-13.5 | -0.41 | 0.13803 | -0.0383 | -2.9704
-13 | -0.3902 | 0.13152 | -0.0404 | -2.9668
-12.5 | -0.385 | 0.12384 | -0.0443 | -3.1089
-12 | -0.4352 | 0.1165 | -0.0554 | -3.7356
-11.5 | -0.3737 | 0.11061 | -0.0505 | -3.3785
-11 | -0.3204 | 0.09992 | -0.0649 | -3.2066
-10.5 | -0.4442 | 0.10015 | -0.0537 | -4.4353
-10 | -0.4012 | 0.09183 | -0.0596 | -4.3689
-9.5 | -0.3631 | 0.08405 | -0.0659 | -4.32
-9 | -0.5748 | 0.05352 | -0.0816 | -10.7399
-8.5 | -0.5708 | 0.04605 | -0.0771 | -12.3952
-8 | -0.5461 | 0.04116 | -0.0742 | -13.2677
-7.5 | -0.5001 | 0.03711 | -0.0738 | -13.4762
-7 | -0.4715 | 0.03465 | -0.0698 | -13.6075
-6.5 | -0.4268 | 0.03272 | -0.0682 | -13.044
-6 | -0.37 | 0.03021 | -0.069 | -12.2476
-5.5 | -0.3351 | 0.02922 | -0.0659 | -11.4682
-5 | -0.3033 | 0.02813 | -0.0626 | -10.7821
-4.5 | -0.3066 | 0.02798 | -0.0536 | -10.9578
-4 | -0.3196 | 0.02535 | -0.0422 | -12.6075
-3.5 | -0.3209 | 0.02703 | -0.0312 | -11.872
-3 | -0.2911 | 0.02875 | -0.0246 | -10.1252
-2.5 | -0.2638 | 0.03118 | -0.0154 | -8.4606
-2 | -0.2618 | 0.03345 | -0.0027 | -7.8266
-1.5 | -0.2193 | 0.03441 | -0.0008 | -6.3731
-1 | -0.1591 | 0.03503 | -0.0031 | -4.5418
-0.5 | -0.1497 | 0.0355 | 0.0016 | -4.2169
0 | -0.0963 | 0.03639 | -0.001 | -2.6463
0.5 | -0.1162 | 0.03909 | 0.0011 | -2.9726
1 | 0.0448 | 0.03891 | -0.0132 | 1.1514
1.5 | 0.1614 | 0.04015 | -0.0257 | 4.0199
2 | 0.2095 | 0.04177 | -0.0302 | 5.0156
2.5 | 0.3005 | 0.04307 | -0.0396 | 6.977
3 | 0.3479 | 0.04393 | -0.0416 | 7.9194
3.5 | 0.28 | 0.04414 | -0.0259 | 6.3435
4 | 0.2973 | 0.045 | -0.0219 | 6.6067
4.5 | 0.3391 | 0.04618 | -0.0213 | 7.343
5 | 0.387 | 0.04733 | -0.0214 | 8.1766
5.5 | 0.4403 | 0.04831 | -0.0217 | 9.1141
6 | 0.5 | 0.04894 | -0.0223 | 10.2166
6.5 | 0.5563 | 0.04937 | -0.0222 | 11.268
7 | 0.5918 | 0.0502 | -0.0203 | 11.7888
7.5 | 0.6672 | 0.04867 | -0.0205 | 13.7087
8 | 0.8685 | 0.03262 | -0.0226 | 26.6248
9 | 0.9357 | 0.02783 | -0.0111 | 33.622
9.5 | 0.8957 | 0.03265 | -0.0014 | 27.4334
10 | 0.8829 | 0.03757 | 0.0038 | 23.5001
10.5 | 0.9078 | 0.04013 | 0.0067 | 22.6215
11 | 0.9619 | 0.04178 | 0.0084 | 23.023
11.5 | 1.0355 | 0.0441 | 0.0082 | 23.4807
12 | 1.126 | 0.04888 | 0.0056 | 23.036
12.5 | 1.1448 | 0.0537 | 0.0083 | 21.3184
13 | 1.1523 | 0.05996 | 0.0111 | 19.2178
13.5 | 1.1381 | 0.06691 | 0.0143 | 17.0094
14 | 1.1078 | 0.07475 | 0.0166 | 14.8201
14.5 | 1.068 | 0.08414 | 0.0172 | 12.6931
15 | 1.0202 | 0.09536 | 0.0154 | 10.6984
15.5 | 0.9798 | 0.10825 | 0.0114 | 9.0513
16 | 0.7903 | 0.17748 | -0.0256 | 4.4529
16.5 | 0.7576 | 0.18579 | -0.0356 | 4.0777
17 | 0.7582 | 0.19402 | -0.0408 | 3.9078
17.5 | 0.8072 | 0.20163 | -0.0381 | 4.0034
18 | 0.7812 | 0.2083 | -0.0485 | 3.7504

## 11. Re 100k Mach 0.10 (1)
BIGFOIL.COM POLAR EXPORT
NACA65-316 a=0.5
NACA65-316 a=0.5 |  |  |  | Cl Max: | 1.15 | at alpha= | 13 | deg
JavaFoil+Calcfoil stall+Eppler ext transition |  |  |  | L/D Max: | 41.681 | at alpha= | 5.5 | deg
Re: | 100000 |  |  | Cd Min: | 0.01394 | at alpha= | -0.5 | deg
Mach: | 0.1 |  |  | Cl=0 at alpha= | -1.9754 | deg
|  |  |  | @ Cl=0.1, Cd= | 0.013959
|  |  |  | @ Cl=0.4, Cd= | 0.015982
|  |  |  | @ Cl=0.6, Cd= | 0.017419
alpha (deg) | Cl | Cd | Cm | Cl/Cd
-20 | -0.649 | 0.29167 | -0.003 | -2.226
-19.5 | -0.675 | 0.27725 | -0.003 | -2.434
-19 | -0.7 | 0.25768 | -0.004 | -2.716
-18.5 | -0.724 | 0.24746 | -0.004 | -2.927
-18 | -0.748 | 0.22549 | -0.004 | -3.317
-17.5 | -0.77 | 0.21016 | -0.004 | -3.664
-17 | -0.791 | 0.1994 | -0.005 | -3.966
-16.5 | -0.809 | 0.18491 | -0.005 | -4.375
-16 | -0.825 | 0.1764 | -0.005 | -4.678
-15.5 | -0.838 | 0.16122 | -0.006 | -5.199
-15 | -0.844 | 0.15287 | -0.006 | -5.519
-14.5 | -0.843 | 0.14307 | -0.006 | -5.895
-14 | -0.84 | 0.13391 | -0.007 | -6.274
-13.5 | -0.834 | 0.12736 | -0.007 | -6.547
-13 | -0.824 | 0.11728 | -0.007 | -7.028
-12.5 | -0.811 | 0.10768 | -0.008 | -7.536
-12 | -0.795 | 0.10138 | -0.008 | -7.846
-11.5 | -0.776 | 0.09523 | -0.009 | -8.151
-11 | -0.754 | 0.08915 | -0.009 | -8.456
-10.5 | -0.728 | 0.08211 | -0.009 | -8.87
-10 | -0.7 | 0.07773 | -0.01 | -9.004
-9.5 | -0.669 | 0.07243 | -0.01 | -9.23
-9 | -0.635 | 0.06746 | -0.011 | -9.407
-8.5 | -0.598 | 0.06377 | -0.011 | -9.381
-8 | -0.559 | 0.05959 | -0.011 | -9.388
-7.5 | -0.518 | 0.05576 | -0.012 | -9.292
-7 | -0.475 | 0.05239 | -0.012 | -9.076
-6.5 | -0.432 | 0.04941 | -0.013 | -8.734
-6 | -0.387 | 0.04644 | -0.014 | -8.327
-5.5 | -0.341 | 0.04391 | -0.014 | -7.762
-5 | -0.294 | 0.04162 | -0.015 | -7.066
-4.5 | -0.247 | 0.03937 | -0.016 | -6.275
-4 | -0.244 | 0.01683 | -0.033 | -14.494
-3.5 | -0.185 | 0.0165 | -0.034 | -11.19
-3 | -0.125 | 0.0162 | -0.035 | -7.687
-2.5 | -0.063 | 0.01417 | -0.035 | -4.444
-2 | -0.003 | 0.01406 | -0.036 | -0.189
-1.5 | 0.058 | 0.01398 | -0.037 | 4.167
-1 | 0.119 | 0.01395 | -0.037 | 8.566
-0.5 | 0.181 | 0.01394 | -0.038 | 12.978
0 | 0.233 | 0.01483 | -0.039 | 15.713
0.5 | 0.291 | 0.01551 | -0.04 | 18.772
1 | 0.349 | 0.01574 | -0.041 | 22.166
1.5 | 0.406 | 0.01601 | -0.042 | 25.383
2 | 0.463 | 0.01644 | -0.042 | 28.176
2.5 | 0.52 | 0.01681 | -0.043 | 30.942
3 | 0.577 | 0.01724 | -0.044 | 33.459
3.5 | 0.631 | 0.01766 | -0.044 | 35.72
4 | 0.686 | 0.01824 | -0.045 | 37.592
4.5 | 0.74 | 0.01882 | -0.046 | 39.312
5 | 0.793 | 0.01948 | -0.047 | 40.71
5.5 | 0.845 | 0.02028 | -0.047 | 41.681
6 | 0.924 | 0.0234 | -0.05 | 39.473
6.5 | 0.974 | 0.02442 | -0.051 | 39.909
7 | 1.023 | 0.02553 | -0.052 | 40.075
7.5 | 0.902 | 0.05137 | -0.026 | 17.561
8 | 0.939 | 0.05498 | -0.024 | 17.076
8.5 | 0.975 | 0.05879 | -0.024 | 16.592
9 | 1.009 | 0.06288 | -0.024 | 16.05
9.5 | 1.041 | 0.06719 | -0.024 | 15.494
10 | 1.07 | 0.07154 | -0.024 | 14.957
10.5 | 1.095 | 0.07727 | -0.024 | 14.167
11 | 1.114 | 0.08324 | -0.025 | 13.385
11.5 | 1.129 | 0.0885 | -0.025 | 12.762
12 | 1.14 | 0.09566 | -0.024 | 11.92
12.5 | 1.147 | 0.10299 | -0.025 | 11.139
13 | 1.15 | 0.10927 | -0.024 | 10.521
13.5 | 1.148 | 0.11849 | -0.024 | 9.689
14 | 1.142 | 0.12633 | -0.024 | 9.042
14.5 | 1.133 | 0.13366 | -0.024 | 8.477
15 | 1.116 | 0.14645 | -0.024 | 7.621
15.5 | 1.094 | 0.15483 | -0.024 | 7.067
16 | 1.069 | 0.1653 | -0.025 | 6.469
16.5 | 1.041 | 0.17754 | -0.024 | 5.864
17 | 1.011 | 0.1886 | -0.025 | 5.36
17.5 | 0.978 | 0.20382 | -0.024 | 4.8
18 | 0.945 | 0.21609 | -0.025 | 4.372

## 12. Re 100k Mach 0.10 (2)
BIGFOIL.COM POLAR EXPORT
NACA65-316 a=0.5
NACA65-316 a=0.5 |  |  |  | Cl Max: | 1.141 | at alpha= | 13 | deg
XFOIL ncrit=9 |  |  |  | L/D Max: | 34.3837 | at alpha= | 9 | deg
Re: | 100000 |  |  | Cd Min: | 0.11107 | at alpha= | 15.5 | deg
Mach: | 0.1 |  |  | Cl=0 at alpha= | 0.64286 | deg
|  |  |  | @ Cl=0.1, Cd= | 0.039764
|  |  |  | @ Cl=0.4, Cd= | 0.047595
|  |  |  | @ Cl=0.6, Cd= | 0.050119
alpha (deg) | Cl | Cd | Cm | Cl/Cd
0 | -0.1018 | 0.0365 | -0.0002 | -2.789
0.5 | -0.016 | 0.03772 | -0.0079 | -0.42418
1 | 0.04 | 0.03905 | -0.0125 | 1.0243
1.5 | 0.1501 | 0.04036 | -0.0241 | 3.719
2 | 0.2059 | 0.04192 | -0.0296 | 4.9117
2.5 | 0.292 | 0.04331 | -0.0384 | 6.7421
3 | 0.368 | 0.04412 | -0.0442 | 8.3409
3.5 | 0.2875 | 0.04435 | -0.0267 | 6.4825
4 | 0.2978 | 0.04515 | -0.0218 | 6.5958
4.5 | 0.3407 | 0.04629 | -0.0213 | 7.3601
5 | 0.3903 | 0.04743 | -0.0214 | 8.229
5.5 | 0.4454 | 0.04837 | -0.0219 | 9.2082
6 | 0.5065 | 0.04896 | -0.0225 | 10.3452
6.5 | 0.5341 | 0.05031 | -0.0202 | 10.6162
7 | 0.596 | 0.05021 | -0.0202 | 11.8701
7.5 | 0.6753 | 0.04841 | -0.0205 | 13.9496
8 | 0.7785 | 0.04146 | -0.0189 | 18.7771
8.5 | 0.903 | 0.03032 | -0.0163 | 29.7823
9 | 0.9373 | 0.02726 | -0.0089 | 34.3837
9.5 | 0.8891 | 0.03353 | -0.0003 | 26.5166
10 | 0.8809 | 0.03817 | 0.0046 | 23.0783
10.5 | 0.9075 | 0.04065 | 0.0075 | 22.3247
11 | 0.966 | 0.04224 | 0.009 | 22.8693
11.5 | 1.0396 | 0.04476 | 0.009 | 23.2261
12 | 1.1238 | 0.04976 | 0.0069 | 22.5844
12.5 | 1.1382 | 0.05477 | 0.0098 | 20.7814
13 | 1.141 | 0.06118 | 0.0127 | 18.6499
13.5 | 1.1238 | 0.0684 | 0.0156 | 16.4298
14 | 1.0916 | 0.0766 | 0.0175 | 14.2507
14.5 | 1.0513 | 0.08635 | 0.0174 | 12.1749
15 | 1.0043 | 0.09795 | 0.015 | 10.2532
15.5 | 0.9691 | 0.11107 | 0.0107 | 8.7251

## 13. Re 100k Mach 0.25 (1)
BIGFOIL.COM POLAR EXPORT
NACA65-316 a=0.5
NACA65-316 a=0.5 |  |  |  | Cl Max: | 1.105 | at alpha= | 11.5 | deg
JavaFoil+Calcfoil stall+Eppler ext transition |  |  |  | L/D Max: | 41.327 | at alpha= | 5.5 | deg
Re: | 100000 |  |  | Cd Min: | 0.01416 | at alpha= | -0.5 | deg
Mach: | 0.25 |  |  | Cl=0 at alpha= | -1.9762 | deg
|  |  |  | @ Cl=0.1, Cd= | 0.014188
|  |  |  | @ Cl=0.4, Cd= | 0.016382
|  |  |  | @ Cl=0.6, Cd= | 0.01773
alpha (deg) | Cl | Cd | Cm | Cl/Cd
-17.5 | -0.437 | 0.32695 | -0.005 | -1.335
-17 | -0.496 | 0.29112 | -0.005 | -1.705
-16.5 | -0.552 | 0.26081 | -0.005 | -2.118
-16 | -0.604 | 0.23832 | -0.005 | -2.535
-15.5 | -0.651 | 0.20501 | -0.006 | -3.175
-15 | -0.685 | 0.19057 | -0.006 | -3.594
-14.5 | -0.709 | 0.17971 | -0.006 | -3.948
-14 | -0.729 | 0.15936 | -0.007 | -4.574
-13.5 | -0.743 | 0.14752 | -0.007 | -5.038
-13 | -0.752 | 0.1343 | -0.008 | -5.6
-12.5 | -0.756 | 0.12076 | -0.008 | -6.257
-12 | -0.754 | 0.11241 | -0.008 | -6.705
-11.5 | -0.746 | 0.10389 | -0.009 | -7.184
-11 | -0.734 | 0.09427 | -0.009 | -7.787
-10.5 | -0.717 | 0.08726 | -0.009 | -8.213
-10 | -0.695 | 0.08158 | -0.01 | -8.517
-9.5 | -0.669 | 0.07552 | -0.01 | -8.854
-9 | -0.638 | 0.07028 | -0.011 | -9.085
-8.5 | -0.605 | 0.06546 | -0.011 | -9.241
-8 | -0.568 | 0.06117 | -0.011 | -9.28
-7.5 | -0.527 | 0.05744 | -0.012 | -9.178
-7 | -0.485 | 0.05366 | -0.012 | -9.035
-6.5 | -0.441 | 0.05016 | -0.013 | -8.789
-6 | -0.396 | 0.04712 | -0.014 | -8.396
-5.5 | -0.349 | 0.04448 | -0.014 | -7.848
-5 | -0.301 | 0.04209 | -0.015 | -7.163
-4.5 | -0.253 | 0.03995 | -0.016 | -6.333
-4 | -0.25 | 0.01713 | -0.034 | -14.586
-3.5 | -0.189 | 0.01678 | -0.034 | -11.269
-3 | -0.128 | 0.01646 | -0.035 | -7.754
-2.5 | -0.065 | 0.01621 | -0.036 | -4.039
-2 | -0.003 | 0.0143 | -0.036 | -0.19
-1.5 | 0.06 | 0.01422 | -0.037 | 4.198
-1 | 0.122 | 0.01417 | -0.038 | 8.642
-0.5 | 0.186 | 0.01416 | -0.039 | 13.101
0 | 0.239 | 0.01557 | -0.04 | 15.338
0.5 | 0.298 | 0.01541 | -0.041 | 19.371
1 | 0.358 | 0.01615 | -0.042 | 22.153
1.5 | 0.416 | 0.01647 | -0.042 | 25.27
2 | 0.475 | 0.01682 | -0.043 | 28.226
2.5 | 0.533 | 0.01725 | -0.044 | 30.899
3 | 0.592 | 0.01765 | -0.045 | 33.514
3.5 | 0.646 | 0.01819 | -0.046 | 35.547
4 | 0.703 | 0.01875 | -0.046 | 37.493
4.5 | 0.758 | 0.01939 | -0.047 | 39.089
5 | 0.812 | 0.02014 | -0.048 | 40.328
5.5 | 0.866 | 0.02095 | -0.049 | 41.327
6 | 0.945 | 0.02433 | -0.051 | 38.85
6.5 | 0.996 | 0.02549 | -0.052 | 39.076
7 | 1.045 | 0.02665 | -0.053 | 39.192
7.5 | 0.921 | 0.05233 | -0.026 | 17.599
8 | 0.957 | 0.05602 | -0.025 | 17.083
8.5 | 0.992 | 0.06018 | -0.025 | 16.477
9 | 1.023 | 0.06421 | -0.025 | 15.931
9.5 | 1.051 | 0.06926 | -0.025 | 15.171
10 | 1.074 | 0.07426 | -0.025 | 14.468
10.5 | 1.092 | 0.08082 | -0.025 | 13.516
11 | 1.102 | 0.08814 | -0.025 | 12.504
11.5 | 1.105 | 0.09454 | -0.024 | 11.69
12 | 1.102 | 0.10203 | -0.024 | 10.798
12.5 | 1.091 | 0.1108 | -0.024 | 9.848
13 | 1.074 | 0.12132 | -0.024 | 8.85
13.5 | 1.049 | 0.13277 | -0.024 | 7.9
14 | 1.017 | 0.14537 | -0.023 | 6.996
14.5 | 0.979 | 0.16173 | -0.024 | 6.051
15 | 0.928 | 0.17477 | -0.024 | 5.312
15.5 | 0.869 | 0.18838 | -0.024 | 4.614
16 | 0.804 | 0.21538 | -0.023 | 3.734
16.5 | 0.734 | 0.2369 | -0.023 | 3.099

## 14. Re 100k Mach 0.25 (2)
BIGFOIL.COM POLAR EXPORT
NACA65-316 a=0.5
NACA65-316 a=0.5 |  |  |  | Cl Max: | 1.1061 | at alpha= | 12 | deg
XFOIL ncrit=9 |  |  |  | L/D Max: | 28.8576 | at alpha= | 9 | deg
Re: | 100000 |  |  | Cd Min: | 0.22927 | at alpha= | -20 | deg
Mach: | 0.25 |  |  | Cl=0 at alpha= | 0.83042 | deg
|  |  |  | @ Cl=0.1, Cd= | 0.041254
|  |  |  | @ Cl=0.4, Cd= | 0.048865
|  |  |  | @ Cl=0.6, Cd= | 0.051394
alpha (deg) | Cl | Cd | Cm | Cl/Cd
-20 | -0.5852 | 0.22927 | 0.0149 | -2.5524
-19.5 | -0.5819 | 0.22774 | 0.0074 | -2.5551
-19 | -0.5529 | 0.21624 | 0.0053 | -2.5569
-18.5 | -0.5319 | 0.20951 | 0.0019 | -2.5388
-18 | -0.5257 | 0.2057 | -0.0046 | -2.5557
-17.5 | -0.5061 | 0.19685 | -0.0083 | -2.571
-17 | -0.4808 | 0.1895 | -0.0107 | -2.5372
-16.5 | -0.4835 | 0.18628 | -0.0178 | -2.5956
-16 | -0.4583 | 0.17633 | -0.0205 | -2.5991
-15.5 | -0.4337 | 0.16916 | -0.0229 | -2.5638
-15 | -0.4599 | 0.16688 | -0.0324 | -2.7559
-14.5 | -0.4056 | 0.15529 | -0.0306 | -2.6119
-14 | -0.4257 | 0.15101 | -0.0388 | -2.819
-13.5 | -0.3838 | 0.14128 | -0.0385 | -2.7166
-13 | -0.4068 | 0.13597 | -0.0469 | -2.9918
-12.5 | -0.3591 | 0.12748 | -0.0455 | -2.8169
-12 | -0.3613 | 0.12031 | -0.0502 | -3.0031
-11.5 | -0.3947 | 0.11656 | -0.0531 | -3.3862
-11 | -0.3942 | 0.11342 | -0.0461 | -3.4756
-10.5 | -0.3711 | 0.10416 | -0.0551 | -3.5628
-10 | -0.3431 | 0.09535 | -0.0632 | -3.5983
-9 | -0.5164 | 0.05485 | -0.0938 | -9.4148
-8.5 | -0.537 | 0.04889 | -0.088 | -10.9838
-8 | -0.5285 | 0.04431 | -0.0833 | -11.9273
-7.5 | -0.5125 | 0.04077 | -0.0784 | -12.5705
-7 | -0.4691 | 0.03683 | -0.077 | -12.7369
-6.5 | -0.4443 | 0.03482 | -0.072 | -12.7599
-6 | -0.3881 | 0.03219 | -0.0721 | -12.0565
-5.5 | -0.3535 | 0.03104 | -0.0685 | -11.3885
-5 | -0.3155 | 0.02985 | -0.0656 | -10.5695
-4.5 | -0.3079 | 0.0295 | -0.058 | -10.4373
-4 | -0.3056 | 0.0288 | -0.0496 | -10.6111
-3.5 | -0.333 | 0.0271 | -0.0355 | -12.2878
-3 | -0.2902 | 0.0292 | -0.029 | -9.9384
-2.5 | -0.2923 | 0.03083 | -0.0183 | -9.481
-2 | -0.274 | 0.03372 | -0.0053 | -8.1257
-1.5 | -0.2112 | 0.0355 | -0.0037 | -5.9493
-1 | -0.2046 | 0.03596 | 0.0024 | -5.6897
-0.5 | -0.1647 | 0.03653 | 0.0029 | -4.5086
0 | -0.0824 | 0.03752 | -0.0031 | -2.1962
0.5 | -0.053 | 0.03846 | -0.0028 | -1.3781
1 | 0.0272 | 0.03975 | -0.01 | 0.68428
1.5 | 0.1003 | 0.04126 | -0.0169 | 2.4309
2 | 0.2025 | 0.0426 | -0.0271 | 4.7535
2.5 | 0.2663 | 0.04424 | -0.0337 | 6.0194
3 | 0.321 | 0.04554 | -0.0376 | 7.0487
3.5 | 0.3049 | 0.04564 | -0.0284 | 6.6805
4 | 0.3136 | 0.04601 | -0.0224 | 6.8159
4.5 | 0.3433 | 0.04713 | -0.0202 | 7.2841
5 | 0.3822 | 0.04844 | -0.0192 | 7.8902
5.5 | 0.4308 | 0.0496 | -0.019 | 8.6855
6 | 0.49 | 0.05037 | -0.0194 | 9.728
6.5 | 0.5574 | 0.05055 | -0.0199 | 11.0267
7 | 0.5896 | 0.05163 | -0.0177 | 11.4197
7.5 | 0.6711 | 0.04978 | -0.0176 | 13.4813
8.5 | 0.8664 | 0.03453 | -0.0105 | 25.0912
9 | 0.9018 | 0.03125 | -0.0021 | 28.8576
9.5 | 0.8625 | 0.03771 | 0.0045 | 22.8719
10 | 0.8712 | 0.04132 | 0.0085 | 21.0842
10.5 | 0.9139 | 0.04317 | 0.0115 | 21.1698
11 | 0.9915 | 0.04508 | 0.0125 | 21.9942
11.5 | 1.0501 | 0.04876 | 0.0135 | 21.5361
12 | 1.1061 | 0.05492 | 0.0135 | 20.1402
12.5 | 1.0949 | 0.0607 | 0.0169 | 18.0379
13 | 1.0783 | 0.06804 | 0.0192 | 15.848
13.5 | 1.0493 | 0.07664 | 0.0202 | 13.6913
14 | 1.0133 | 0.08663 | 0.0193 | 11.6969
14.5 | 0.9778 | 0.09816 | 0.0165 | 9.9613
15 | 0.8214 | 0.13142 | -0.0053 | 6.2502
15.5 | 0.8077 | 0.1478 | -0.013 | 5.4648
16 | 0.7856 | 0.18435 | -0.0292 | 4.2615
16.5 | 0.756 | 0.19128 | -0.0391 | 3.9523
17 | 0.7654 | 0.19945 | -0.0434 | 3.8376

## 15. Re 100k Mach 0.50 (1)
BIGFOIL.COM POLAR EXPORT
NACA65-316 a=0.5
NACA65-316 a=0.5 |  |  |  | Cl Max: | 1.205 | at alpha= | 20 | deg
JavaFoil+Calcfoil stall+Eppler ext transition |  |  |  | L/D Max: | 38.674 | at alpha= | 5 | deg
Re: | 100000 |  |  | Cd Min: | 0.01526 | at alpha= | -0.5 | deg
Mach: | 0.5 |  |  | Cl=0 at alpha= | -1.9783 | deg
|  |  |  | @ Cl=0.1, Cd= | 0.015331
|  |  |  | @ Cl=0.4, Cd= | 0.017846
|  |  |  | @ Cl=0.6, Cd= | 0.019403
alpha (deg) | Cl | Cd | Cm | Cl/Cd
-20 | -1 | 0.35609 | -0.005 | -2.807
-19.5 | -0.973 | 0.34407 | -0.006 | -2.827
-19 | -0.946 | 0.33427 | -0.006 | -2.83
-18.5 | -0.919 | 0.3296 | -0.006 | -2.788
-18 | -0.89 | 0.32512 | -0.007 | -2.736
-17.5 | -0.862 | 0.30905 | -0.007 | -2.79
-17 | -0.835 | 0.2924 | -0.007 | -2.857
-16.5 | -0.808 | 0.30534 | -0.008 | -2.647
-16 | -0.781 | 0.30115 | -0.008 | -2.593
-15.5 | -0.752 | 0.27691 | -0.008 | -2.715
-15 | -0.724 | 0.26973 | -0.009 | -2.686
-14.5 | -0.697 | 0.25489 | -0.009 | -2.735
-14 | -0.67 | 0.24922 | -0.009 | -2.687
-13.5 | -0.642 | 0.23235 | -0.01 | -2.765
-13 | -0.614 | 0.22706 | -0.01 | -2.703
-12.5 | -0.586 | 0.21702 | -0.01 | -2.7
-12 | -0.559 | 0.21335 | -0.01 | -2.618
-11.5 | -0.531 | 0.19816 | -0.011 | -2.679
-11 | -0.503 | 0.19455 | -0.011 | -2.587
-10.5 | -0.476 | 0.20574 | -0.012 | -2.312
-10 | -0.447 | 0.18139 | -0.011 | -2.465
-9.5 | -0.419 | 0.17708 | -0.011 | -2.369
-9 | -0.392 | 0.15203 | -0.011 | -2.577
-8.5 | -0.364 | 0.15214 | -0.012 | -2.392
-8 | -0.509 | 0.08706 | -0.012 | -5.842
-7.5 | -0.52 | 0.07019 | -0.013 | -7.412
-7 | -0.501 | 0.0617 | -0.013 | -8.115
-6.5 | -0.468 | 0.05523 | -0.014 | -8.467
-6 | -0.427 | 0.05117 | -0.014 | -8.338
-5.5 | -0.381 | 0.04758 | -0.015 | -8
-5 | -0.331 | 0.04427 | -0.016 | -7.485
-4.5 | -0.28 | 0.04179 | -0.017 | -6.689
-4 | -0.226 | 0.0396 | -0.018 | -5.707
-3.5 | -0.209 | 0.01818 | -0.038 | -11.476
-3 | -0.141 | 0.01775 | -0.039 | -7.948
-2.5 | -0.072 | 0.01739 | -0.04 | -4.166
-2 | -0.003 | 0.01552 | -0.04 | -0.193
-1.5 | 0.066 | 0.01537 | -0.041 | 4.294
-1 | 0.135 | 0.01529 | -0.042 | 8.862
-0.5 | 0.205 | 0.01526 | -0.043 | 13.461
0 | 0.264 | 0.01713 | -0.044 | 15.428
0.5 | 0.33 | 0.01743 | -0.045 | 18.946
1 | 0.396 | 0.01782 | -0.046 | 22.2
1.5 | 0.461 | 0.01824 | -0.047 | 25.266
2 | 0.527 | 0.01867 | -0.048 | 28.199
2.5 | 0.591 | 0.01933 | -0.049 | 30.598
3 | 0.656 | 0.01986 | -0.049 | 33.021
3.5 | 0.716 | 0.02055 | -0.05 | 34.847
4 | 0.777 | 0.02128 | -0.051 | 36.539
4.5 | 0.837 | 0.02212 | -0.052 | 37.846
5 | 0.895 | 0.02314 | -0.053 | 38.674
5.5 | 0.98 | 0.02755 | -0.056 | 35.57
6 | 1.033 | 0.02912 | -0.057 | 35.476
6.5 | 0.916 | 0.04887 | -0.027 | 18.745
7 | 0.95 | 0.05307 | -0.026 | 17.899
7.5 | 0.974 | 0.05909 | -0.026 | 16.486
8 | 0.982 | 0.06547 | -0.026 | 14.999
8.5 | 0.958 | 0.07407 | -0.024 | 12.933
9 | 0.826 | 0.09643 | -0.022 | 8.569
9.5 | 0.635 | 0.15325 | -0.023 | 4.141
10 | 0.663 | 0.17128 | -0.027 | 3.869
10.5 | 0.69 | 0.17785 | -0.028 | 3.878
11 | 0.717 | 0.18208 | -0.028 | 3.937
11.5 | 0.744 | 0.19258 | -0.029 | 3.862
12 | 0.772 | 0.20838 | -0.032 | 3.705
12.5 | 0.799 | 0.20966 | -0.032 | 3.81
13 | 0.826 | 0.22378 | -0.033 | 3.689
13.5 | 0.853 | 0.23598 | -0.035 | 3.615
14 | 0.881 | 0.2555 | -0.037 | 3.447
14.5 | 0.907 | 0.25844 | -0.037 | 3.511
15 | 0.934 | 0.26814 | -0.038 | 3.485
15.5 | 0.963 | 0.28995 | -0.041 | 3.321
16 | 0.989 | 0.2931 | -0.042 | 3.376
16.5 | 1.016 | 0.28905 | -0.042 | 3.515
17 | 1.045 | 0.33043 | -0.045 | 3.163
17.5 | 1.071 | 0.31464 | -0.046 | 3.405
18 | 1.098 | 0.32524 | -0.046 | 3.375
18.5 | 1.124 | 0.33989 | -0.047 | 3.307
19 | 1.153 | 0.36615 | -0.049 | 3.15
19.5 | 1.179 | 0.37046 | -0.05 | 3.184
20 | 1.205 | 0.3701 | -0.051 | 3.257

## 16. Re 100k Mach 0.50 (2)
BIGFOIL.COM POLAR EXPORT
NACA65-316 a=0.5
NACA65-316 a=0.5 |  |  |  | Cl Max: | 0.9328 | at alpha= | 11 | deg
XFOIL ncrit=9 |  |  |  | L/D Max: | 19.6363 | at alpha= | 8.5 | deg
Re: | 100000 |  |  | Cd Min: | 0.27056 | at alpha= | 20 | deg
Mach: | 0.5 |  |  | Cl=0 at alpha= | 1.5831 | deg
|  |  |  | @ Cl=0.1, Cd= | 0.046339
|  |  |  | @ Cl=0.4, Cd= | 0.052988
|  |  |  | @ Cl=0.6, Cd= | 0.056756
alpha (deg) | Cl | Cd | Cm | Cl/Cd
-20 | -0.6361 | 0.25831 | 0.0145 | -2.4625
-19.5 | -0.5967 | 0.24115 | 0.0126 | -2.4744
-19 | -0.5724 | 0.23342 | 0.0077 | -2.4522
-18.5 | -0.5669 | 0.23252 | -0.0009 | -2.4381
-18 | -0.5306 | 0.21818 | -0.0036 | -2.4319
-17.5 | -0.5046 | 0.21022 | -0.0079 | -2.4003
-17 | -0.5082 | 0.21038 | -0.0168 | -2.4156
-16.5 | -0.4626 | 0.19501 | -0.0184 | -2.3722
-16 | -0.4392 | 0.18762 | -0.0231 | -2.3409
-15.5 | -0.435 | 0.1827 | -0.0306 | -2.381
-15 | -0.3957 | 0.17245 | -0.0328 | -2.2946
-14.5 | -0.4136 | 0.17139 | -0.0422 | -2.4132
-14 | -0.3557 | 0.15756 | -0.0428 | -2.2576
-13.5 | -0.3715 | 0.15484 | -0.0513 | -2.3993
-13 | -0.3204 | 0.14383 | -0.0518 | -2.2276
-12.5 | -0.3481 | 0.14169 | -0.0536 | -2.4568
-12 | -0.323 | 0.13559 | -0.053 | -2.3822
-11.5 | -0.2929 | 0.1263 | -0.0628 | -2.3191
-11 | -0.27 | 0.11737 | -0.0728 | -2.3004
-10.5 | -0.2477 | 0.10885 | -0.0814 | -2.2756
-9.5 | -0.2597 | 0.07633 | -0.1111 | -3.4023
-9 | -0.2858 | 0.06429 | -0.1211 | -4.4455
-8.5 | -0.3538 | 0.05606 | -0.1239 | -6.3111
-8 | -0.4031 | 0.05284 | -0.1169 | -7.6287
-7.5 | -0.4245 | 0.04933 | -0.1096 | -8.6053
-7 | -0.4335 | 0.04567 | -0.1026 | -9.492
-6.5 | -0.4507 | 0.04364 | -0.0923 | -10.3277
-6 | -0.4627 | 0.04208 | -0.0818 | -10.9957
-5.5 | -0.4218 | 0.03855 | -0.0789 | -10.9416
-5 | -0.428 | 0.03781 | -0.068 | -11.3198
-4.5 | -0.3657 | 0.03571 | -0.0666 | -10.2408
-4 | -0.3568 | 0.03517 | -0.0579 | -10.145
-3.5 | -0.3416 | 0.03451 | -0.0499 | -9.8986
-3 | -0.3149 | 0.03292 | -0.0445 | -9.5656
-2.5 | -0.3483 | 0.03173 | -0.0289 | -10.977
-2 | -0.326 | 0.03406 | -0.0175 | -9.5713
-1.5 | -0.2807 | 0.03818 | -0.0039 | -7.352
-1 | -0.2637 | 0.03993 | 0.0059 | -6.6041
-0.5 | -0.2286 | 0.04037 | 0.0087 | -5.6626
0 | -0.1703 | 0.04102 | 0.0077 | -4.1516
0.5 | -0.151 | 0.0414 | 0.0116 | -3.6473
1 | -0.057 | 0.04289 | 0.0044 | -1.329
1.5 | -0.0137 | 0.04398 | 0.0029 | -0.31151
2 | 0.0687 | 0.04569 | -0.0043 | 1.5036
2.5 | 0.1603 | 0.04759 | -0.0133 | 3.3684
3 | 0.2497 | 0.04948 | -0.022 | 5.0465
3.5 | 0.3303 | 0.05135 | -0.0296 | 6.4323
4 | 0.3192 | 0.05121 | -0.0205 | 6.2332
4.5 | 0.3219 | 0.05136 | -0.0132 | 6.2675
5 | 0.3687 | 0.05246 | -0.0121 | 7.0282
5.5 | 0.4345 | 0.05357 | -0.0127 | 8.1109
6 | 0.4631 | 0.05531 | -0.0105 | 8.3728
6.5 | 0.5382 | 0.05573 | -0.0107 | 9.6573
7 | 0.5803 | 0.05681 | -0.0087 | 10.2148
7.5 | 0.6389 | 0.05665 | -0.0065 | 11.278
8 | 0.7306 | 0.05122 | -0.0017 | 14.264
8.5 | 0.8314 | 0.04234 | 0.0066 | 19.6363
9 | 0.8213 | 0.04578 | 0.0137 | 17.9401
9.5 | 0.8232 | 0.05057 | 0.0176 | 16.2784
10 | 0.8722 | 0.05236 | 0.0222 | 16.6578
10.5 | 0.9205 | 0.05591 | 0.0255 | 16.464
11 | 0.9328 | 0.06265 | 0.027 | 14.8891
11.5 | 0.9217 | 0.07122 | 0.0268 | 12.9416
12 | 0.902 | 0.08102 | 0.0248 | 11.1331
12.5 | 0.8744 | 0.09254 | 0.0207 | 9.4489
13 | 0.8329 | 0.10727 | 0.0126 | 7.7645
13.5 | 0.7982 | 0.1236 | 0.0025 | 6.4579
14 | 0.7518 | 0.14738 | -0.0137 | 5.1011
14.5 | 0.7485 | 0.16127 | -0.0216 | 4.6413
15 | 0.7626 | 0.17197 | -0.0264 | 4.4345
15.5 | 0.7464 | 0.19279 | -0.0408 | 3.8716
16.5 | 0.7802 | 0.21016 | -0.0501 | 3.7124
17 | 0.8124 | 0.2198 | -0.0523 | 3.6961
17.5 | 0.817 | 0.22705 | -0.0597 | 3.5983
18 | 0.8663 | 0.24187 | -0.0592 | 3.5817
18.5 | 0.8555 | 0.24388 | -0.0695 | 3.5079
19 | 0.8955 | 0.25688 | -0.0702 | 3.4861
19.5 | 0.8953 | 0.26062 | -0.0798 | 3.4353
20 | 0.9244 | 0.27056 | -0.0825 | 3.4166

## 17. Re 250k Mach 0.00 (1)
BIGFOIL.COM POLAR EXPORT
NACA65-316 a=0.5
NACA65-316 a=0.5 |  |  |  | Cl Max: | 1.267 | at alpha= | 10 | deg
JavaFoil+Calcfoil stall+Eppler ext transition |  |  |  | L/D Max: | 68.464 | at alpha= | 5.5 | deg
Re: | 250000 |  |  | Cd Min: | 0.00967 | at alpha= | -0.5 | deg
Mach: | 0 |  |  | Cl=0 at alpha= | -1.9758 | deg
|  |  |  | @ Cl=0.1, Cd= | 0.0096866
|  |  |  | @ Cl=0.4, Cd= | 0.01022
|  |  |  | @ Cl=0.6, Cd= | 0.010891
alpha (deg) | Cl | Cd | Cm | Cl/Cd
-20 | -0.703 | 0.23304 | -0.003 | -3.018
-19.5 | -0.726 | 0.21543 | -0.003 | -3.368
-19 | -0.747 | 0.20966 | -0.004 | -3.564
-18.5 | -0.768 | 0.19494 | -0.004 | -3.94
-18 | -0.788 | 0.18915 | -0.004 | -4.166
-17.5 | -0.807 | 0.17631 | -0.005 | -4.575
-17 | -0.823 | 0.16271 | -0.005 | -5.059
-16.5 | -0.838 | 0.15374 | -0.005 | -5.45
-16 | -0.85 | 0.14249 | -0.006 | -5.965
-15.5 | -0.86 | 0.13449 | -0.006 | -6.393
-15 | -0.862 | 0.12818 | -0.006 | -6.725
-14.5 | -0.859 | 0.12255 | -0.007 | -7.01
-14 | -0.853 | 0.11407 | -0.007 | -7.479
-13.5 | -0.844 | 0.10762 | -0.007 | -7.844
-13 | -0.832 | 0.10067 | -0.007 | -8.269
-12.5 | -0.818 | 0.09366 | -0.008 | -8.733
-12 | -0.8 | 0.08795 | -0.008 | -9.097
-11.5 | -0.78 | 0.08297 | -0.009 | -9.396
-11 | -0.756 | 0.07761 | -0.009 | -9.738
-10.5 | -0.729 | 0.07337 | -0.01 | -9.941
-10 | -0.7 | 0.06855 | -0.01 | -10.211
-9.5 | -0.668 | 0.06412 | -0.01 | -10.42
-9 | -0.634 | 0.06048 | -0.011 | -10.479
-8.5 | -0.597 | 0.05714 | -0.011 | -10.448
-8 | -0.558 | 0.05361 | -0.012 | -10.407
-7.5 | -0.517 | 0.0503 | -0.012 | -10.273
-7 | -0.474 | 0.04731 | -0.013 | -10.025
-6.5 | -0.431 | 0.04468 | -0.014 | -9.636
-6 | -0.387 | 0.04152 | -0.016 | -9.32
-5.5 | -0.417 | 0.0143 | -0.031 | -29.189
-5 | -0.361 | 0.01394 | -0.032 | -25.87
-4.5 | -0.303 | 0.01355 | -0.033 | -22.369
-4 | -0.244 | 0.01258 | -0.034 | -19.438
-3.5 | -0.185 | 0.01312 | -0.035 | -14.11
-3 | -0.125 | 0.01284 | -0.036 | -9.706
-2.5 | -0.064 | 0.0098 | -0.036 | -6.502
-2 | -0.003 | 0.00971 | -0.037 | -0.276
-1.5 | 0.059 | 0.0097 | -0.038 | 6.048
-1 | 0.12 | 0.00968 | -0.039 | 12.39
-0.5 | 0.181 | 0.00967 | -0.04 | 18.755
0 | 0.239 | 0.00989 | -0.04 | 24.13
0.5 | 0.298 | 0.00997 | -0.041 | 29.922
1 | 0.358 | 0.01012 | -0.042 | 35.368
1.5 | 0.417 | 0.01026 | -0.043 | 40.61
2 | 0.475 | 0.01042 | -0.044 | 45.626
2.5 | 0.534 | 0.01064 | -0.044 | 50.178
3 | 0.592 | 0.01085 | -0.045 | 54.527
3.5 | 0.647 | 0.01113 | -0.046 | 58.13
4 | 0.703 | 0.01144 | -0.047 | 61.487
4.5 | 0.758 | 0.01181 | -0.047 | 64.211
5 | 0.812 | 0.0122 | -0.048 | 66.618
5.5 | 0.866 | 0.01265 | -0.049 | 68.464
6 | 0.925 | 0.01894 | -0.05 | 48.824
6.5 | 0.976 | 0.01977 | -0.051 | 49.345
7 | 1.025 | 0.0207 | -0.052 | 49.49
7.5 | 1.072 | 0.02171 | -0.052 | 49.36
8 | 1.116 | 0.02272 | -0.053 | 49.147
8.5 | 1.159 | 0.02378 | -0.054 | 48.726
9 | 1.198 | 0.02489 | -0.055 | 48.131
9.5 | 1.234 | 0.02623 | -0.055 | 47.054
10 | 1.267 | 0.02761 | -0.056 | 45.886
10.5 | 1.096 | 0.06974 | -0.027 | 15.714
11 | 1.116 | 0.07464 | -0.026 | 14.95
11.5 | 1.133 | 0.07873 | -0.027 | 14.391
12 | 1.145 | 0.08376 | -0.026 | 13.672
12.5 | 1.155 | 0.09015 | -0.027 | 12.807
13 | 1.159 | 0.09606 | -0.026 | 12.066
13.5 | 1.16 | 0.10341 | -0.027 | 11.221
14 | 1.158 | 0.10952 | -0.027 | 10.571
14.5 | 1.151 | 0.11493 | -0.027 | 10.019
15 | 1.138 | 0.12424 | -0.026 | 9.162

## 18. Re 250k Mach 0.00 (2)
BIGFOIL.COM POLAR EXPORT
NACA65-316 a=0.5
NACA65-316 a=0.5 |  |  |  | Cl Max: | 1.1817 | at alpha= | 14.5 | deg
XFOIL ncrit=9 |  |  |  | L/D Max: | 79.0227 | at alpha= | 7 | deg
Re: | 250000 |  |  | Cd Min: | 0.22099 | at alpha= | 19.5 | deg
Mach: | 0 |  |  | Cl=0 at alpha= | -1.8721 | deg
|  |  |  | @ Cl=0.1, Cd= | 0.013873
|  |  |  | @ Cl=0.4, Cd= | 0.014923
|  |  |  | @ Cl=0.6, Cd= | 0.016129
alpha (deg) | Cl | Cd | Cm | Cl/Cd
-14 | -0.457 | 0.13042 | -0.0419 | -3.5041
-13.5 | -0.4285 | 0.12554 | -0.0416 | -3.4133
-13 | -0.4121 | 0.11921 | -0.0447 | -3.4569
-12.5 | -0.4561 | 0.10014 | -0.0632 | -4.5546
-12 | -0.4263 | 0.09278 | -0.0664 | -4.5947
-11.5 | -0.4106 | 0.08559 | -0.0711 | -4.7973
-11 | -0.4808 | 0.06888 | -0.0821 | -6.9803
-10.5 | -0.5407 | 0.06066 | -0.0822 | -8.9136
-10 | -0.5939 | 0.05657 | -0.0752 | -10.4985
-9.5 | -0.6219 | 0.0502 | -0.0698 | -12.3884
-9 | -0.6399 | 0.03499 | -0.0602 | -18.2881
-8.5 | -0.604 | 0.03045 | -0.0582 | -19.8358
-8 | -0.5575 | 0.02613 | -0.0578 | -21.3356
-7.5 | -0.5077 | 0.02358 | -0.0572 | -21.531
-7 | -0.4562 | 0.0217 | -0.0571 | -21.023
-6.5 | -0.4071 | 0.02037 | -0.0562 | -19.9853
-6 | -0.361 | 0.01862 | -0.0551 | -19.3878
-5.5 | -0.3184 | 0.01746 | -0.0534 | -18.236
-5 | -0.2763 | 0.01643 | -0.0517 | -16.8168
-4 | -0.2185 | 0.01233 | -0.0447 | -17.721
-3.5 | -0.1698 | 0.01236 | -0.0434 | -13.7379
-3 | -0.1168 | 0.01255 | -0.0426 | -9.3068
-2.5 | -0.0652 | 0.01306 | -0.0412 | -4.9923
-2 | -0.0142 | 0.01366 | -0.0395 | -1.0395
-1.5 | 0.0413 | 0.01374 | -0.0395 | 3.0058
-1 | 0.0959 | 0.01386 | -0.0398 | 6.9192
-0.5 | 0.1502 | 0.01403 | -0.0402 | 10.7056
0 | 0.206 | 0.01408 | -0.0404 | 14.6307
0.5 | 0.26 | 0.01431 | -0.0406 | 18.1691
1 | 0.3121 | 0.01462 | -0.0407 | 21.3475
1.5 | 0.3666 | 0.01476 | -0.0406 | 24.8374
2 | 0.42 | 0.01502 | -0.0405 | 27.9627
2.5 | 0.4672 | 0.01552 | -0.0397 | 30.1031
3 | 0.5207 | 0.01564 | -0.0395 | 33.2928
3.5 | 0.5681 | 0.01605 | -0.0383 | 35.3956
4 | 0.6168 | 0.01617 | -0.0371 | 38.1447
4.5 | 0.6717 | 0.01605 | -0.0365 | 41.8505
5 | 0.7207 | 0.01598 | -0.0353 | 45.1001
5.5 | 0.786 | 0.0151 | -0.0362 | 52.053
6 | 0.8602 | 0.0134 | -0.0383 | 64.194
6.5 | 0.9356 | 0.01298 | -0.0425 | 72.0801
7 | 1.0107 | 0.01279 | -0.0471 | 79.0227
7.5 | 1.0033 | 0.0138 | -0.0375 | 72.7029
8 | 0.9588 | 0.01633 | -0.0229 | 58.714
8.5 | 0.9241 | 0.02074 | -0.0135 | 44.5564
9 | 0.9073 | 0.02515 | -0.0074 | 36.0755
9.5 | 0.917 | 0.02821 | -0.0041 | 32.5062
10 | 0.9296 | 0.03124 | -0.0012 | 29.7567
10.5 | 0.9445 | 0.03419 | 0.0013 | 27.625
11 | 0.9652 | 0.03686 | 0.0035 | 26.1856
11.5 | 0.9913 | 0.03923 | 0.0052 | 25.2689
12 | 1.0301 | 0.04123 | 0.007 | 24.9842
12.5 | 1.0671 | 0.0434 | 0.0083 | 24.5876
13 | 1.1013 | 0.04586 | 0.0093 | 24.0144
13.5 | 1.144 | 0.04856 | 0.01 | 23.5585
14 | 1.1805 | 0.05324 | 0.0108 | 22.1732
14.5 | 1.1817 | 0.0584 | 0.0126 | 20.2346
15 | 1.1724 | 0.06464 | 0.0139 | 18.1374
15.5 | 1.1535 | 0.07273 | 0.0144 | 15.86
16 | 1.1211 | 0.08262 | 0.0134 | 13.5694
16.5 | 1.0772 | 0.09501 | 0.01 | 11.3378
17 | 1.0259 | 0.11019 | 0.0034 | 9.3103
17.5 | 0.974 | 0.12804 | -0.0065 | 7.607
18 | 0.8016 | 0.1973 | -0.0445 | 4.0628
18.5 | 0.8288 | 0.20002 | -0.0446 | 4.1436
19 | 0.818 | 0.21445 | -0.0545 | 3.8144
19.5 | 0.8329 | 0.22099 | -0.0584 | 3.7689

## 19. Re 250k Mach 0.10 (1)
BIGFOIL.COM POLAR EXPORT
NACA65-316 a=0.5
NACA65-316 a=0.5 |  |  |  | Cl Max: | 1.268 | at alpha= | 10 | deg
JavaFoil+Calcfoil stall+Eppler ext transition |  |  |  | L/D Max: | 68.228 | at alpha= | 5.5 | deg
Re: | 250000 |  |  | Cd Min: | 0.00969 | at alpha= | -1 | deg
Mach: | 0.1 |  |  | Cl=0 at alpha= | -1.9758 | deg
|  |  |  | @ Cl=0.1, Cd= | 0.0096934
|  |  |  | @ Cl=0.4, Cd= | 0.010242
|  |  |  | @ Cl=0.6, Cd= | 0.010953
alpha (deg) | Cl | Cd | Cm | Cl/Cd
-20 | -0.65 | 0.23797 | -0.003 | -2.73
-19.5 | -0.675 | 0.23084 | -0.003 | -2.924
-19 | -0.7 | 0.21152 | -0.004 | -3.31
-18.5 | -0.725 | 0.20276 | -0.004 | -3.574
-18 | -0.748 | 0.19405 | -0.004 | -3.856
-17.5 | -0.771 | 0.18295 | -0.005 | -4.212
-17 | -0.791 | 0.16913 | -0.005 | -4.678
-16.5 | -0.809 | 0.15734 | -0.005 | -5.144
-16 | -0.826 | 0.1472 | -0.006 | -5.608
-15.5 | -0.839 | 0.1397 | -0.006 | -6.003
-15 | -0.844 | 0.13219 | -0.006 | -6.386
-14.5 | -0.844 | 0.12328 | -0.007 | -6.844
-14 | -0.84 | 0.11415 | -0.007 | -7.362
-13.5 | -0.834 | 0.10688 | -0.007 | -7.803
-13 | -0.824 | 0.10091 | -0.008 | -8.171
-12.5 | -0.812 | 0.09456 | -0.008 | -8.584
-12 | -0.796 | 0.08856 | -0.008 | -8.983
-11.5 | -0.776 | 0.08353 | -0.009 | -9.295
-11 | -0.754 | 0.07799 | -0.009 | -9.667
-10.5 | -0.729 | 0.07326 | -0.01 | -9.944
-10 | -0.7 | 0.06881 | -0.01 | -10.173
-9.5 | -0.669 | 0.06438 | -0.01 | -10.389
-9 | -0.635 | 0.06074 | -0.011 | -10.453
-8.5 | -0.598 | 0.05734 | -0.011 | -10.438
-8 | -0.56 | 0.05365 | -0.012 | -10.435
-7.5 | -0.519 | 0.05035 | -0.013 | -10.303
-7 | -0.476 | 0.04742 | -0.013 | -10.044
-6.5 | -0.432 | 0.04481 | -0.014 | -9.645
-6 | -0.388 | 0.04179 | -0.016 | -9.291
-5.5 | -0.419 | 0.0144 | -0.031 | -29.108
-5 | -0.362 | 0.01396 | -0.032 | -25.942
-4.5 | -0.304 | 0.01359 | -0.033 | -22.396
-4 | -0.245 | 0.01261 | -0.034 | -19.473
-3.5 | -0.186 | 0.01317 | -0.035 | -14.122
-3 | -0.125 | 0.01291 | -0.036 | -9.697
-2.5 | -0.064 | 0.00981 | -0.037 | -6.528
-2 | -0.003 | 0.00977 | -0.037 | -0.275
-1.5 | 0.059 | 0.0097 | -0.038 | 6.077
-1 | 0.121 | 0.00969 | -0.039 | 12.44
-0.5 | 0.182 | 0.00974 | -0.04 | 18.706
0 | 0.24 | 0.00991 | -0.041 | 24.201
0.5 | 0.3 | 0.01006 | -0.041 | 29.809
1 | 0.359 | 0.01014 | -0.042 | 35.43
1.5 | 0.419 | 0.01029 | -0.043 | 40.675
2 | 0.478 | 0.01051 | -0.044 | 45.426
2.5 | 0.536 | 0.01069 | -0.045 | 50.174
3 | 0.595 | 0.01093 | -0.045 | 54.397
3.5 | 0.65 | 0.01118 | -0.046 | 58.147
4 | 0.706 | 0.01151 | -0.047 | 61.369
4.5 | 0.762 | 0.01187 | -0.048 | 64.182
5 | 0.816 | 0.01229 | -0.048 | 66.404
5.5 | 0.869 | 0.01274 | -0.049 | 68.228
6 | 0.929 | 0.01908 | -0.05 | 48.671
6.5 | 0.98 | 0.01995 | -0.051 | 49.094
7 | 1.029 | 0.02086 | -0.052 | 49.303
7.5 | 1.076 | 0.02189 | -0.053 | 49.134
8 | 1.12 | 0.02294 | -0.053 | 48.818
8.5 | 1.162 | 0.02401 | -0.054 | 48.4
9 | 1.201 | 0.02506 | -0.055 | 47.911
9.5 | 1.236 | 0.02643 | -0.056 | 46.776
10 | 1.268 | 0.02778 | -0.056 | 45.638
10.5 | 1.096 | 0.06976 | -0.026 | 15.71
11 | 1.115 | 0.07437 | -0.026 | 14.999
11.5 | 1.131 | 0.07963 | -0.027 | 14.2
12 | 1.141 | 0.08469 | -0.026 | 13.476
12.5 | 1.149 | 0.09168 | -0.027 | 12.529
13 | 1.151 | 0.09622 | -0.026 | 11.958
13.5 | 1.149 | 0.10327 | -0.026 | 11.125
14 | 1.143 | 0.11239 | -0.026 | 10.173
14.5 | 1.134 | 0.11777 | -0.027 | 9.628
15 | 1.117 | 0.12589 | -0.025 | 8.869

## 20. Re 250k Mach 0.10 (2)
BIGFOIL.COM POLAR EXPORT
NACA65-316 a=0.5
NACA65-316 a=0.5 |  |  |  | Cl Max: | 1.1725 | at alpha= | 14 | deg
XFOIL ncrit=9 |  |  |  | L/D Max: | 78.7267 | at alpha= | 7 | deg
Re: | 250000 |  |  | Cd Min: | 0.21558 | at alpha= | 19 | deg
Mach: | 0.1 |  |  | Cl=0 at alpha= | -1.8712 | deg
|  |  |  | @ Cl=0.1, Cd= | 0.013961
|  |  |  | @ Cl=0.4, Cd= | 0.015074
|  |  |  | @ Cl=0.6, Cd= | 0.016264
alpha (deg) | Cl | Cd | Cm | Cl/Cd
-14 | -0.4519 | 0.1316 | -0.0415 | -3.4339
-13.5 | -0.4238 | 0.12658 | -0.0415 | -3.3481
-13 | -0.4075 | 0.12009 | -0.0448 | -3.3933
-12.5 | -0.4504 | 0.10103 | -0.0642 | -4.4581
-12 | -0.412 | 0.09548 | -0.0652 | -4.315
-11.5 | -0.3996 | 0.08802 | -0.0697 | -4.5399
-11 | -0.4613 | 0.07127 | -0.0811 | -6.4726
-10.5 | -0.5262 | 0.06192 | -0.083 | -8.4981
-10 | -0.6034 | 0.05979 | -0.074 | -10.092
-9.5 | -0.6133 | 0.05093 | -0.0714 | -12.042
-9 | -0.6392 | 0.03552 | -0.0614 | -17.9955
-8.5 | -0.6048 | 0.03117 | -0.0592 | -19.4033
-8 | -0.5596 | 0.0266 | -0.0586 | -21.0376
-7.5 | -0.5101 | 0.02393 | -0.0579 | -21.3163
-7 | -0.458 | 0.02194 | -0.0578 | -20.8751
-6.5 | -0.4086 | 0.02055 | -0.0568 | -19.8832
-6 | -0.3613 | 0.01881 | -0.0559 | -19.2079
-5.5 | -0.3189 | 0.01758 | -0.054 | -18.1399
-5 | -0.2765 | 0.01655 | -0.0523 | -16.7069
-4.5 | -0.2333 | 0.01556 | -0.0507 | -14.9936
-4 | -0.2185 | 0.01244 | -0.0454 | -17.5643
-3.5 | -0.1707 | 0.01241 | -0.0437 | -13.755
-3 | -0.1174 | 0.0126 | -0.0429 | -9.3175
-2.5 | -0.0656 | 0.01311 | -0.0416 | -5.0038
-2 | -0.0144 | 0.01373 | -0.0397 | -1.0488
-1.5 | 0.0415 | 0.0138 | -0.0397 | 3.0072
-1 | 0.0959 | 0.01395 | -0.0401 | 6.8746
-0.5 | 0.1507 | 0.0141 | -0.0403 | 10.6879
0 | 0.207 | 0.01415 | -0.0406 | 14.629
0.5 | 0.2603 | 0.01444 | -0.0407 | 18.0263
1 | 0.3133 | 0.01472 | -0.0409 | 21.284
1.5 | 0.3684 | 0.01484 | -0.0408 | 24.8248
2 | 0.4198 | 0.01522 | -0.0405 | 27.5821
2.5 | 0.469 | 0.01564 | -0.0399 | 29.9872
3 | 0.5236 | 0.01573 | -0.0397 | 33.2867
3.5 | 0.5683 | 0.01627 | -0.0382 | 34.9293
4 | 0.6199 | 0.01626 | -0.0373 | 38.1242
4.5 | 0.6687 | 0.01641 | -0.0359 | 40.7495
5 | 0.7246 | 0.01606 | -0.0353 | 45.1183
5.5 | 0.7903 | 0.01512 | -0.0362 | 52.2685
6 | 0.8641 | 0.01345 | -0.0381 | 64.2454
6.5 | 0.939 | 0.01304 | -0.0421 | 72.0092
7 | 1.014 | 0.01288 | -0.0466 | 78.7267
7.5 | 0.9976 | 0.01399 | -0.0355 | 71.3081
8 | 0.9533 | 0.01678 | -0.0213 | 56.8117
8.5 | 0.9186 | 0.02137 | -0.0123 | 42.9855
9 | 0.9047 | 0.02568 | -0.0065 | 35.2298
9.5 | 0.9144 | 0.0288 | -0.0032 | 31.75
10 | 0.9273 | 0.03184 | -0.0004 | 29.1237
10.5 | 0.9419 | 0.03487 | 0.0021 | 27.0118
11 | 0.964 | 0.0375 | 0.0043 | 25.7067
11.5 | 0.9907 | 0.03988 | 0.006 | 24.842
12 | 1.0309 | 0.04186 | 0.0079 | 24.6273
12.5 | 1.0685 | 0.04411 | 0.0092 | 24.2235
13 | 1.1022 | 0.04672 | 0.0103 | 23.5916
13.5 | 1.1465 | 0.0497 | 0.0109 | 23.0684
14 | 1.1725 | 0.05485 | 0.0121 | 21.3765
14.5 | 1.1692 | 0.06048 | 0.0138 | 19.332
15 | 1.1549 | 0.06731 | 0.0148 | 17.1579
15.5 | 1.1311 | 0.07609 | 0.0148 | 14.8653
16 | 1.0954 | 0.08676 | 0.0129 | 12.6256
16.5 | 1.0505 | 0.09992 | 0.0084 | 10.5134
17 | 1 | 0.11591 | 0.0006 | 8.6274
17.5 | 0.9524 | 0.13396 | -0.0098 | 7.1096
18 | 0.8017 | 0.19858 | -0.0453 | 4.0372
18.5 | 0.8291 | 0.20145 | -0.0454 | 4.1157
19 | 0.8191 | 0.21558 | -0.0552 | 3.7995

## 21. Re 250k Mach 0.25 (1)
BIGFOIL.COM POLAR EXPORT
NACA65-316 a=0.5
NACA65-316 a=0.5 |  |  |  | Cl Max: | 1.214 | at alpha= | 9 | deg
JavaFoil+Calcfoil stall+Eppler ext transition |  |  |  | L/D Max: | 67.089 | at alpha= | 5.5 | deg
Re: | 250000 |  |  | Cd Min: | 0.00986 | at alpha= | -1.5 | deg
Mach: | 0.25 |  |  | Cl=0 at alpha= | -1.9766 | deg
|  |  |  | @ Cl=0.1, Cd= | 0.00986
|  |  |  | @ Cl=0.4, Cd= | 0.01049
|  |  |  | @ Cl=0.6, Cd= | 0.011198
alpha (deg) | Cl | Cd | Cm | Cl/Cd
-17.5 | -0.437 | 0.26059 | -0.005 | -1.676
-17 | -0.497 | 0.22894 | -0.005 | -2.169
-16.5 | -0.553 | 0.20705 | -0.005 | -2.669
-16 | -0.604 | 0.18089 | -0.006 | -3.341
-15.5 | -0.651 | 0.16498 | -0.006 | -3.947
-15 | -0.685 | 0.15837 | -0.006 | -4.326
-14.5 | -0.71 | 0.14809 | -0.007 | -4.793
-14 | -0.729 | 0.13198 | -0.007 | -5.525
-13.5 | -0.744 | 0.12472 | -0.007 | -5.962
-13 | -0.752 | 0.11228 | -0.008 | -6.7
-12.5 | -0.756 | 0.10459 | -0.008 | -7.226
-12 | -0.754 | 0.09657 | -0.008 | -7.805
-11.5 | -0.747 | 0.08949 | -0.009 | -8.342
-11 | -0.734 | 0.08184 | -0.009 | -8.971
-10.5 | -0.717 | 0.07657 | -0.01 | -9.361
-10 | -0.695 | 0.07189 | -0.01 | -9.667
-9.5 | -0.669 | 0.06681 | -0.01 | -10.011
-9 | -0.639 | 0.06276 | -0.011 | -10.178
-8.5 | -0.605 | 0.05863 | -0.011 | -10.322
-8 | -0.568 | 0.05481 | -0.012 | -10.361
-7.5 | -0.527 | 0.05144 | -0.012 | -10.254
-7 | -0.485 | 0.04842 | -0.013 | -10.022
-6.5 | -0.441 | 0.04549 | -0.014 | -9.704
-6 | -0.396 | 0.0426 | -0.015 | -9.304
-5.5 | -0.428 | 0.01476 | -0.032 | -29.018
-5 | -0.37 | 0.01433 | -0.033 | -25.846
-4.5 | -0.311 | 0.01393 | -0.034 | -22.352
-4 | -0.251 | 0.01357 | -0.035 | -18.518
-3.5 | -0.19 | 0.01262 | -0.036 | -15.073
-3 | -0.129 | 0.0131 | -0.037 | -9.812
-2.5 | -0.066 | 0.01276 | -0.037 | -5.155
-2 | -0.003 | 0.00987 | -0.038 | -0.28
-1.5 | 0.061 | 0.00986 | -0.039 | 6.144
-1 | 0.124 | 0.00986 | -0.04 | 12.571
-0.5 | 0.187 | 0.00987 | -0.041 | 18.971
0 | 0.246 | 0.0101 | -0.042 | 24.348
0.5 | 0.307 | 0.01023 | -0.042 | 30.037
1 | 0.368 | 0.01039 | -0.043 | 35.456
1.5 | 0.429 | 0.01058 | -0.044 | 40.543
2 | 0.489 | 0.01075 | -0.045 | 45.508
2.5 | 0.549 | 0.01096 | -0.046 | 50.112
3 | 0.609 | 0.01124 | -0.046 | 54.222
3.5 | 0.666 | 0.01153 | -0.047 | 57.735
4 | 0.723 | 0.01187 | -0.048 | 60.942
4.5 | 0.78 | 0.01229 | -0.049 | 63.435
5 | 0.835 | 0.01274 | -0.05 | 65.522
5.5 | 0.889 | 0.01326 | -0.05 | 67.089
6 | 0.95 | 0.01989 | -0.052 | 47.77
6.5 | 1.001 | 0.02085 | -0.052 | 48.035
7 | 1.05 | 0.0219 | -0.053 | 47.947
7.5 | 1.096 | 0.02301 | -0.054 | 47.646
8 | 1.139 | 0.02416 | -0.055 | 47.162
8.5 | 1.179 | 0.02534 | -0.055 | 46.515
9 | 1.214 | 0.02672 | -0.056 | 45.428
9.5 | 1.053 | 0.06286 | -0.027 | 16.745
10 | 1.076 | 0.06723 | -0.027 | 16.008
10.5 | 1.094 | 0.07276 | -0.027 | 15.031
11 | 1.103 | 0.0775 | -0.026 | 14.233
11.5 | 1.106 | 0.08351 | -0.026 | 13.247
12 | 1.103 | 0.08978 | -0.026 | 12.282
12.5 | 1.092 | 0.09711 | -0.026 | 11.244
13 | 1.074 | 0.1055 | -0.026 | 10.185
13.5 | 1.049 | 0.11242 | -0.025 | 9.333
14 | 1.017 | 0.12463 | -0.025 | 8.164

## 22. Re 250k Mach 0.25 (2)
BIGFOIL.COM POLAR EXPORT
NACA65-316 a=0.5
NACA65-316 a=0.5 |  |  |  | Cl Max: | 1.1183 | at alpha= | 14 | deg
XFOIL ncrit=9 |  |  |  | L/D Max: | 74.0883 | at alpha= | 7 | deg
Re: | 250000 |  |  | Cd Min: | 0.22145 | at alpha= | 19 | deg
Mach: | 0.25 |  |  | Cl=0 at alpha= | -1.8638 | deg
|  |  |  | @ Cl=0.1, Cd= | 0.014443
|  |  |  | @ Cl=0.4, Cd= | 0.01578
|  |  |  | @ Cl=0.6, Cd= | 0.016985
alpha (deg) | Cl | Cd | Cm | Cl/Cd
-14 | -0.4279 | 0.13702 | -0.0402 | -3.1229
-13.5 | -0.401 | 0.13129 | -0.0417 | -3.0543
-13 | -0.3863 | 0.12398 | -0.0463 | -3.1158
-12.5 | -0.4045 | 0.1079 | -0.0628 | -3.7488
-12 | -0.3668 | 0.10353 | -0.0632 | -3.5429
-11.5 | -0.3652 | 0.09598 | -0.0663 | -3.805
-11 | -0.4673 | 0.07682 | -0.0837 | -6.0831
-10.5 | -0.529 | 0.07045 | -0.0838 | -7.5089
-10 | -0.5263 | 0.05971 | -0.0846 | -8.8143
-9 | -0.6259 | 0.03816 | -0.0694 | -16.402
-8.5 | -0.6018 | 0.03439 | -0.0655 | -17.4993
-8 | -0.5669 | 0.02929 | -0.0635 | -19.3547
-7.5 | -0.5201 | 0.02595 | -0.0623 | -20.0424
-7 | -0.4682 | 0.0234 | -0.0615 | -20.0085
-6.5 | -0.4155 | 0.02163 | -0.0608 | -19.2094
-6 | -0.3636 | 0.02001 | -0.0599 | -18.1709
-5.5 | -0.32 | 0.0183 | -0.0579 | -17.4863
-5 | -0.2753 | 0.01733 | -0.0561 | -15.8857
-4.5 | -0.2335 | 0.01623 | -0.0537 | -14.3869
-4 | -0.2052 | 0.01407 | -0.0503 | -14.5842
-3.5 | -0.1754 | 0.01263 | -0.0457 | -13.8876
-3 | -0.1217 | 0.01292 | -0.0446 | -9.4195
-2.5 | -0.068 | 0.01335 | -0.0434 | -5.0936
-2 | -0.0152 | 0.01405 | -0.041 | -1.0819
-1.5 | 0.0406 | 0.01428 | -0.0409 | 2.8431
-1 | 0.0966 | 0.01444 | -0.0411 | 6.6898
-0.5 | 0.1544 | 0.0145 | -0.0414 | 10.6483
0 | 0.2099 | 0.01472 | -0.0416 | 14.2595
0.5 | 0.2636 | 0.01506 | -0.0416 | 17.5033
1 | 0.3206 | 0.01517 | -0.0417 | 21.1338
1.5 | 0.3744 | 0.01554 | -0.0415 | 24.0927
2 | 0.4245 | 0.01601 | -0.0409 | 26.5147
2.5 | 0.4807 | 0.01618 | -0.0408 | 29.7095
3 | 0.5265 | 0.01684 | -0.0394 | 31.2648
3.5 | 0.5782 | 0.01703 | -0.0384 | 33.9518
4 | 0.6367 | 0.01691 | -0.0379 | 37.6523
4.5 | 0.6765 | 0.01735 | -0.0351 | 38.9914
5 | 0.7312 | 0.01712 | -0.0339 | 42.7103
5.5 | 0.8032 | 0.01582 | -0.0348 | 50.7712
6 | 0.8802 | 0.01393 | -0.0363 | 63.1874
6.5 | 0.9569 | 0.01344 | -0.0398 | 71.1979
7 | 1.0239 | 0.01382 | -0.0428 | 74.0883
7.5 | 0.9694 | 0.01525 | -0.0253 | 63.5672
8 | 0.927 | 0.01945 | -0.0143 | 47.6607
8.5 | 0.8943 | 0.02464 | -0.0067 | 36.2946
9 | 0.8906 | 0.02866 | -0.0022 | 31.0747
9.5 | 0.9006 | 0.03201 | 0.001 | 28.135
10 | 0.9162 | 0.03514 | 0.0036 | 26.0729
10.5 | 0.9308 | 0.03842 | 0.0064 | 24.227
11 | 0.9596 | 0.04085 | 0.0084 | 23.4908
11.5 | 0.9908 | 0.04325 | 0.0103 | 22.9087
12 | 1.0362 | 0.04543 | 0.0123 | 22.8087
12.5 | 1.0704 | 0.04858 | 0.014 | 22.0338
13 | 1.0964 | 0.0524 | 0.0154 | 20.9237
13.5 | 1.1168 | 0.05732 | 0.0166 | 19.4836
14 | 1.1183 | 0.06484 | 0.0177 | 17.2471
14.5 | 1.095 | 0.0729 | 0.0178 | 15.0206
15 | 1.0599 | 0.08281 | 0.0158 | 12.7992
15.5 | 1.025 | 0.09457 | 0.012 | 10.8385
16 | 0.9832 | 0.1087 | 0.0053 | 9.0451
16.5 | 0.942 | 0.12485 | -0.0038 | 7.5451
17 | 0.7994 | 0.18357 | -0.036 | 4.3547
17.5 | 0.8186 | 0.1909 | -0.0374 | 4.2881
18 | 0.8043 | 0.20513 | -0.0493 | 3.9209
18.5 | 0.8318 | 0.20908 | -0.0498 | 3.9784
19 | 0.8275 | 0.22145 | -0.0588 | 3.7367

## 23. Re 250k Mach 0.50 (1)
BIGFOIL.COM POLAR EXPORT
NACA65-316 a=0.5
NACA65-316 a=0.5 |  |  |  | Cl Max: | 1.205 | at alpha= | 20 | deg
JavaFoil+Calcfoil stall+Eppler ext transition |  |  |  | L/D Max: | 60.883 | at alpha= | 5 | deg
Re: | 250000 |  |  | Cd Min: | 0.01008 | at alpha= | -2 | deg
Mach: | 0.5 |  |  | Cl=0 at alpha= | -1.9789 | deg
|  |  |  | @ Cl=0.1, Cd= | 0.010562
|  |  |  | @ Cl=0.4, Cd= | 0.011446
|  |  |  | @ Cl=0.6, Cd= | 0.012338
alpha (deg) | Cl | Cd | Cm | Cl/Cd
-20 | -1 | 0.27219 | -0.005 | -3.673
-19.5 | -0.973 | 0.26818 | -0.006 | -3.627
-19 | -0.946 | 0.25658 | -0.006 | -3.687
-18.5 | -0.919 | 0.2516 | -0.006 | -3.653
-18 | -0.89 | 0.24634 | -0.007 | -3.612
-17.5 | -0.862 | 0.23828 | -0.007 | -3.619
-17 | -0.835 | 0.22369 | -0.007 | -3.735
-16.5 | -0.808 | 0.23032 | -0.008 | -3.509
-16 | -0.781 | 0.22612 | -0.008 | -3.454
-15.5 | -0.752 | 0.21087 | -0.008 | -3.566
-15 | -0.724 | 0.20116 | -0.009 | -3.601
-14.5 | -0.697 | 0.19878 | -0.009 | -3.507
-14 | -0.67 | 0.1935 | -0.009 | -3.462
-13.5 | -0.642 | 0.17655 | -0.01 | -3.639
-13 | -0.614 | 0.17047 | -0.01 | -3.6
-12.5 | -0.586 | 0.16236 | -0.01 | -3.61
-12 | -0.559 | 0.15886 | -0.01 | -3.516
-11.5 | -0.531 | 0.14749 | -0.011 | -3.6
-11 | -0.503 | 0.14407 | -0.011 | -3.494
-10.5 | -0.476 | 0.15463 | -0.012 | -3.076
-10 | -0.447 | 0.13472 | -0.011 | -3.319
-9.5 | -0.419 | 0.13258 | -0.011 | -3.164
-9 | -0.392 | 0.11423 | -0.012 | -3.43
-8.5 | -0.364 | 0.11392 | -0.012 | -3.195
-8 | -0.509 | 0.07068 | -0.012 | -7.196
-7.5 | -0.52 | 0.06054 | -0.013 | -8.594
-7 | -0.501 | 0.05388 | -0.014 | -9.294
-6.5 | -0.468 | 0.04903 | -0.014 | -9.54
-6 | -0.427 | 0.04592 | -0.015 | -9.297
-5.5 | -0.381 | 0.04222 | -0.016 | -9.025
-5 | -0.332 | 0.03985 | -0.017 | -8.328
-4.5 | -0.341 | 0.01532 | -0.037 | -22.273
-4 | -0.276 | 0.01481 | -0.038 | -18.666
-3.5 | -0.21 | 0.01429 | -0.039 | -14.684
-3 | -0.142 | 0.01387 | -0.04 | -10.225
-2.5 | -0.073 | 0.01354 | -0.041 | -5.379
-2 | -0.003 | 0.01008 | -0.042 | -0.305
-1.5 | 0.068 | 0.01058 | -0.043 | 6.399
-1 | 0.139 | 0.01054 | -0.044 | 13.148
-0.5 | 0.209 | 0.01051 | -0.045 | 19.921
0 | 0.272 | 0.01112 | -0.046 | 24.453
0.5 | 0.34 | 0.01124 | -0.047 | 30.214
1 | 0.407 | 0.01147 | -0.048 | 35.492
1.5 | 0.474 | 0.01178 | -0.049 | 40.261
2 | 0.541 | 0.01203 | -0.05 | 44.992
2.5 | 0.608 | 0.01238 | -0.05 | 49.082
3 | 0.674 | 0.01276 | -0.051 | 52.776
3.5 | 0.735 | 0.01322 | -0.052 | 55.574
4 | 0.797 | 0.01373 | -0.053 | 58.075
4.5 | 0.858 | 0.01434 | -0.054 | 59.808
5 | 0.916 | 0.01505 | -0.054 | 60.883
5.5 | 0.985 | 0.02268 | -0.056 | 43.422
6 | 1.038 | 0.02398 | -0.057 | 43.296
6.5 | 1.086 | 0.02545 | -0.058 | 42.662
7 | 0.953 | 0.04801 | -0.029 | 19.84
7.5 | 0.975 | 0.05266 | -0.027 | 18.514
8 | 0.983 | 0.05742 | -0.027 | 17.112
8.5 | 0.959 | 0.06487 | -0.026 | 14.776
9 | 0.826 | 0.07794 | -0.023 | 10.603
9.5 | 0.635 | 0.11611 | -0.023 | 5.467
10 | 0.663 | 0.12978 | -0.027 | 5.106
10.5 | 0.69 | 0.13528 | -0.028 | 5.099
11 | 0.717 | 0.13892 | -0.028 | 5.16
11.5 | 0.744 | 0.14599 | -0.029 | 5.095
12 | 0.772 | 0.15278 | -0.032 | 5.053
12.5 | 0.799 | 0.1624 | -0.033 | 4.919
13 | 0.826 | 0.16537 | -0.033 | 4.992
13.5 | 0.854 | 0.17795 | -0.036 | 4.797
14 | 0.881 | 0.19004 | -0.037 | 4.635
14.5 | 0.907 | 0.19216 | -0.037 | 4.722
15 | 0.935 | 0.19775 | -0.038 | 4.726
15.5 | 0.963 | 0.21574 | -0.041 | 4.464
16 | 0.99 | 0.21634 | -0.042 | 4.574
16.5 | 1.016 | 0.22403 | -0.042 | 4.536
17 | 1.045 | 0.2467 | -0.045 | 4.236
17.5 | 1.072 | 0.24214 | -0.046 | 4.425
18 | 1.098 | 0.24754 | -0.046 | 4.435
18.5 | 1.124 | 0.25555 | -0.047 | 4.399
19 | 1.153 | 0.27279 | -0.049 | 4.228
19.5 | 1.18 | 0.27283 | -0.05 | 4.323
20 | 1.205 | 0.2789 | -0.051 | 4.322

## 24. Re 250k Mach 0.50 (2)
BIGFOIL.COM POLAR EXPORT
NACA65-316 a=0.5
NACA65-316 a=0.5 |  |  |  | Cl Max: | 0.9627 | at alpha= | 11.5 | deg
XFOIL ncrit=9 |  |  |  | L/D Max: | 54.0563 | at alpha= | 6.5 | deg
Re: | 250000 |  |  | Cd Min: | 0.24944 | at alpha= | -20 | deg
Mach: | 0.5 |  |  | Cl=0 at alpha= | -1.761 | deg
|  |  |  | @ Cl=0.1, Cd= | 0.016965
|  |  |  | @ Cl=0.4, Cd= | 0.02038
|  |  |  | @ Cl=0.6, Cd= | 0.022749
alpha (deg) | Cl | Cd | Cm | Cl/Cd
-20 | -0.634 | 0.24944 | 0.0185 | -2.5417
-19.5 | -0.603 | 0.23879 | 0.0158 | -2.5252
-19 | -0.5787 | 0.23113 | 0.011 | -2.5038
-18.5 | -0.5635 | 0.22419 | 0.0034 | -2.5135
-18 | -0.5402 | 0.21485 | -0.0014 | -2.5143
-17.5 | -0.5124 | 0.20694 | -0.005 | -2.4761
-17 | -0.491 | 0.19929 | -0.0107 | -2.4637
-16.5 | -0.4907 | 0.19359 | -0.0205 | -2.5347
-16 | -0.4495 | 0.18276 | -0.0217 | -2.4595
-15.5 | -0.4239 | 0.17528 | -0.0264 | -2.4184
-15 | -0.4223 | 0.16824 | -0.0369 | -2.5101
-14.5 | -0.3899 | 0.15814 | -0.0409 | -2.4655
-14 | -0.3499 | 0.15003 | -0.0477 | -2.3322
-13.5 | -0.3384 | 0.14285 | -0.0519 | -2.3689
-13 | -0.345 | 0.13423 | -0.0576 | -2.5702
-12.5 | -0.3178 | 0.1281 | -0.0572 | -2.4809
-12 | -0.3067 | 0.12105 | -0.06 | -2.5337
-11.5 | -0.3281 | 0.11052 | -0.0694 | -2.9687
-11 | -0.3005 | 0.10405 | -0.0689 | -2.888
-10.5 | -0.2894 | 0.09699 | -0.0713 | -2.9838
-10 | -0.3357 | 0.07451 | -0.0872 | -4.5054
-9.5 | -0.3563 | 0.06383 | -0.0934 | -5.582
-9 | -0.3886 | 0.0541 | -0.0986 | -7.183
-8.5 | -0.4219 | 0.04648 | -0.0996 | -9.077
-8 | -0.4498 | 0.04044 | -0.0965 | -11.1227
-7.5 | -0.4667 | 0.03575 | -0.0904 | -13.0545
-7 | -0.4608 | 0.03138 | -0.0843 | -14.6845
-6.5 | -0.4293 | 0.02755 | -0.0804 | -15.5826
-6 | -0.3803 | 0.02462 | -0.0774 | -15.4468
-5.5 | -0.3178 | 0.02188 | -0.0764 | -14.5247
-5 | -0.2658 | 0.0202 | -0.074 | -13.1584
-4.5 | -0.2241 | 0.01878 | -0.0698 | -11.9329
-4 | -0.1851 | 0.01788 | -0.066 | -10.3523
-3.5 | -0.1521 | 0.0164 | -0.0612 | -9.2744
-3 | -0.1423 | 0.01436 | -0.0529 | -9.9095
-2.5 | -0.0857 | 0.0149 | -0.0504 | -5.7517
-2 | -0.0261 | 0.01575 | -0.0472 | -1.6571
-1.5 | 0.0285 | 0.01669 | -0.0448 | 1.7076
-1 | 0.0887 | 0.01697 | -0.0442 | 5.2269
-0.5 | 0.1545 | 0.01694 | -0.0444 | 9.1204
0 | 0.1983 | 0.01792 | -0.0426 | 11.0658
0.5 | 0.2612 | 0.0181 | -0.0423 | 14.4309
1.5 | 0.3557 | 0.01975 | -0.0386 | 18.0101
2 | 0.4063 | 0.02047 | -0.0369 | 19.8486
2.5 | 0.4434 | 0.02155 | -0.0334 | 20.5754
3 | 0.511 | 0.02156 | -0.0332 | 23.7013
4.5 | 0.6368 | 0.02324 | -0.0218 | 27.401
5.5 | 0.7317 | 0.02403 | -0.0162 | 30.4494
6 | 0.8895 | 0.01788 | -0.0215 | 49.7483
6.5 | 0.9595 | 0.01775 | -0.0231 | 54.0563
7 | 0.9508 | 0.01902 | -0.013 | 49.9895
7.5 | 0.9023 | 0.02444 | -0.0033 | 36.919
8 | 0.8614 | 0.03068 | 0.0035 | 28.0769
8.5 | 0.8488 | 0.03602 | 0.0078 | 23.5647
9 | 0.8547 | 0.04056 | 0.0109 | 21.0725
9.5 | 0.8686 | 0.04471 | 0.0137 | 19.4274
10 | 0.8939 | 0.04811 | 0.0167 | 18.5803
10.5 | 0.9231 | 0.05145 | 0.0197 | 17.9417
11 | 0.9526 | 0.05552 | 0.0225 | 17.1578
11.5 | 0.9627 | 0.0617 | 0.0239 | 15.6029
12 | 0.9563 | 0.0698 | 0.0236 | 13.7006
12.5 | 0.9373 | 0.07981 | 0.0212 | 11.7441
13 | 0.9103 | 0.09172 | 0.0164 | 9.9248
13.5 | 0.8779 | 0.10568 | 0.0089 | 8.3072
14 | 0.8414 | 0.12233 | -0.0017 | 6.8781
14.5 | 0.7995 | 0.14388 | -0.0154 | 5.5567
15 | 0.79 | 0.15927 | -0.0242 | 4.9601
15.5 | 0.7871 | 0.17364 | -0.0323 | 4.5329
16 | 0.7942 | 0.18579 | -0.0388 | 4.2747
16.5 | 0.8147 | 0.1998 | -0.0426 | 4.0776

## 25. Re 500k Mach 0.00 (1)
BIGFOIL.COM POLAR EXPORT
NACA65-316 a=0.5
NACA65-316 a=0.5 |  |  |  | Cl Max: | 1.352 | at alpha= | 12 | deg
JavaFoil+Calcfoil stall+Eppler ext transition |  |  |  | L/D Max: | 96.822 | at alpha= | 5.5 | deg
Re: | 500000 |  |  | Cd Min: | 0.00748 | at alpha= | 0.5 | deg
Mach: | 0 |  |  | Cl=0 at alpha= | -1.9758 | deg
|  |  |  | @ Cl=0.1, Cd= | 0.0076466
|  |  |  | @ Cl=0.4, Cd= | 0.0077993
|  |  |  | @ Cl=0.6, Cd= | 0.0080966
alpha (deg) | Cl | Cd | Cm | Cl/Cd
-20 | -0.704 | 0.2022 | -0.003 | -3.481
-19.5 | -0.726 | 0.19399 | -0.004 | -3.743
-19 | -0.748 | 0.18352 | -0.004 | -4.074
-18.5 | -0.769 | 0.17365 | -0.004 | -4.426
-18 | -0.789 | 0.1689 | -0.005 | -4.669
-17.5 | -0.807 | 0.15605 | -0.005 | -5.173
-17 | -0.824 | 0.14994 | -0.005 | -5.494
-16.5 | -0.839 | 0.14045 | -0.006 | -5.97
-16 | -0.85 | 0.13238 | -0.006 | -6.424
-15.5 | -0.86 | 0.12417 | -0.006 | -6.929
-15 | -0.863 | 0.11901 | -0.007 | -7.248
-14.5 | -0.86 | 0.11269 | -0.007 | -7.629
-14 | -0.854 | 0.10401 | -0.007 | -8.206
-13.5 | -0.845 | 0.09862 | -0.007 | -8.564
-13 | -0.833 | 0.0929 | -0.008 | -8.964
-12.5 | -0.818 | 0.08712 | -0.008 | -9.394
-12 | -0.801 | 0.08253 | -0.009 | -9.7
-11.5 | -0.78 | 0.07699 | -0.009 | -10.13
-11 | -0.756 | 0.07256 | -0.009 | -10.422
-10.5 | -0.73 | 0.0684 | -0.01 | -10.672
-10 | -0.701 | 0.0644 | -0.01 | -10.881
-9.5 | -0.669 | 0.06029 | -0.011 | -11.099
-9 | -0.635 | 0.05673 | -0.012 | -11.189
-8.5 | -0.598 | 0.05369 | -0.012 | -11.14
-8 | -0.559 | 0.05032 | -0.013 | -11.114
-7.5 | -0.519 | 0.04689 | -0.014 | -11.076
-7 | -0.582 | 0.01352 | -0.028 | -43.041
-6.5 | -0.529 | 0.01309 | -0.029 | -40.425
-6 | -0.475 | 0.01263 | -0.03 | -37.61
-5.5 | -0.419 | 0.01223 | -0.031 | -34.292
-5 | -0.363 | 0.01116 | -0.032 | -32.496
-4.5 | -0.305 | 0.01167 | -0.033 | -26.123
-4 | -0.245 | 0.01128 | -0.034 | -21.732
-3.5 | -0.185 | 0.01103 | -0.035 | -16.786
-3 | -0.125 | 0.01072 | -0.036 | -11.623
-2.5 | -0.064 | 0.00765 | -0.037 | -8.338
-2 | -0.003 | 0.00767 | -0.037 | -0.349
-1.5 | 0.059 | 0.00766 | -0.038 | 7.661
-1 | 0.12 | 0.00764 | -0.039 | 15.706
-0.5 | 0.181 | 0.00773 | -0.04 | 23.456
0 | 0.243 | 0.00775 | -0.041 | 31.325
0.5 | 0.303 | 0.00748 | -0.042 | 40.534
1 | 0.363 | 0.00775 | -0.043 | 46.859
1.5 | 0.423 | 0.00783 | -0.044 | 54.055
2 | 0.483 | 0.0079 | -0.044 | 61.195
2.5 | 0.543 | 0.008 | -0.045 | 67.872
3 | 0.602 | 0.0081 | -0.046 | 74.36
3.5 | 0.658 | 0.00825 | -0.047 | 79.8
4 | 0.716 | 0.00842 | -0.048 | 84.983
4.5 | 0.772 | 0.00862 | -0.048 | 89.599
5 | 0.828 | 0.00885 | -0.049 | 93.511
5.5 | 0.883 | 0.00912 | -0.05 | 96.822
6 | 0.929 | 0.01641 | -0.05 | 56.593
6.5 | 0.98 | 0.01713 | -0.051 | 57.19
7 | 1.029 | 0.01791 | -0.052 | 57.465
7.5 | 1.076 | 0.01878 | -0.053 | 57.296
8 | 1.121 | 0.01969 | -0.053 | 56.935
8.5 | 1.164 | 0.02061 | -0.054 | 56.457
9 | 1.203 | 0.02167 | -0.055 | 55.51
9.5 | 1.24 | 0.02288 | -0.056 | 54.183
10 | 1.273 | 0.02416 | -0.056 | 52.671
10.5 | 1.301 | 0.02553 | -0.057 | 50.962
11 | 1.323 | 0.02683 | -0.058 | 49.327
11.5 | 1.341 | 0.02839 | -0.058 | 47.22
12 | 1.352 | 0.02988 | -0.059 | 45.256
12.5 | 1.165 | 0.08217 | -0.035 | 14.182
13 | 1.162 | 0.08961 | -0.03 | 12.968
13.5 | 1.163 | 0.09584 | -0.03 | 12.136
14 | 1.16 | 0.1019 | -0.03 | 11.384
14.5 | 1.154 | 0.10854 | -0.03 | 10.629
15 | 1.14 | 0.11486 | -0.029 | 9.923
15.5 | 1.122 | 0.12232 | -0.029 | 9.174
16 | 1.101 | 0.12962 | -0.029 | 8.493
16.5 | 1.077 | 0.13662 | -0.029 | 7.886
17 | 1.052 | 0.14588 | -0.03 | 7.208

## 26. Re 500k Mach 0.00 (2)
BIGFOIL.COM POLAR EXPORT
NACA65-316 a=0.5
NACA65-316 a=0.5 |  |  |  | Cl Max: | 1.2279 | at alpha= | 17 | deg
XFOIL ncrit=9 |  |  |  | L/D Max: | 100.368 | at alpha= | 6.5 | deg
Re: | 500000 |  |  | Cd Min: | 0.1602 | at alpha= | 20 | deg
Mach: | 0 |  |  | Cl=0 at alpha= | -1.9541 | deg
|  |  |  | @ Cl=0.1, Cd= | 0.0087357
|  |  |  | @ Cl=0.4, Cd= | 0.0090352
|  |  |  | @ Cl=0.6, Cd= | 0.0093928
alpha (deg) | Cl | Cd | Cm | Cl/Cd
-15.5 | -0.4818 | 0.14995 | -0.027 | -3.2131
-15 | -0.4683 | 0.14285 | -0.0291 | -3.2783
-14.5 | -0.4493 | 0.13765 | -0.0316 | -3.2641
-14 | -0.4377 | 0.12984 | -0.0365 | -3.3711
-13.5 | -0.4576 | 0.10819 | -0.0536 | -4.2296
-13 | -0.4758 | 0.09599 | -0.0582 | -4.9568
-12.5 | -0.5793 | 0.06958 | -0.0754 | -8.3257
-12 | -0.6314 | 0.06025 | -0.0778 | -10.4797
-11.5 | -0.7329 | 0.04502 | -0.0723 | -16.2794
-11 | -0.7631 | 0.03927 | -0.0649 | -19.4321
-10.5 | -0.7684 | 0.03315 | -0.0593 | -23.1795
-10 | -0.7463 | 0.02957 | -0.0559 | -25.2384
-9.5 | -0.7126 | 0.02613 | -0.0538 | -27.2713
-9 | -0.6711 | 0.02368 | -0.0524 | -28.3404
-8.5 | -0.6264 | 0.022 | -0.0512 | -28.4727
-8 | -0.5769 | 0.01903 | -0.0513 | -30.3153
-7.5 | -0.5303 | 0.01787 | -0.0504 | -29.6754
-7 | -0.4834 | 0.01665 | -0.0495 | -29.033
-6.5 | -0.4364 | 0.01574 | -0.0484 | -27.7255
-6 | -0.3948 | 0.01433 | -0.0467 | -27.5506
-5.5 | -0.3472 | 0.01358 | -0.0458 | -25.567
-5 | -0.2995 | 0.01281 | -0.0449 | -23.3802
-4.5 | -0.249 | 0.0122 | -0.0444 | -20.4098
-4 | -0.2028 | 0.01116 | -0.0434 | -18.172
-3.5 | -0.1699 | 0.0088 | -0.0411 | -19.3068
-3 | -0.1171 | 0.00851 | -0.0408 | -13.7603
-2.5 | -0.061 | 0.00851 | -0.041 | -7.168
-2 | -0.0051 | 0.00856 | -0.0411 | -0.59579
-1.5 | 0.0504 | 0.00871 | -0.041 | 5.7865
-1 | 0.1082 | 0.00874 | -0.0416 | 12.3799
-0.5 | 0.166 | 0.00878 | -0.0423 | 18.9066
0 | 0.2239 | 0.00881 | -0.0431 | 25.4143
0.5 | 0.2818 | 0.00884 | -0.0438 | 31.8778
1 | 0.3396 | 0.00897 | -0.0445 | 37.8595
1.5 | 0.3967 | 0.00903 | -0.0452 | 43.9313
2 | 0.4541 | 0.00912 | -0.0458 | 49.7917
2.5 | 0.5115 | 0.00921 | -0.0464 | 55.5375
3 | 0.5681 | 0.00937 | -0.047 | 60.6297
3.5 | 0.6241 | 0.00941 | -0.0473 | 66.3231
4 | 0.681 | 0.00948 | -0.0477 | 71.8354
5 | 0.7865 | 0.00905 | -0.0465 | 86.9061
5.5 | 0.837 | 0.00899 | -0.0456 | 93.1034
6 | 0.8857 | 0.00904 | -0.0443 | 97.9757
6.5 | 0.9264 | 0.00923 | -0.0415 | 100.3684
7 | 0.9299 | 0.01068 | -0.0325 | 87.0693
7.5 | 0.9317 | 0.01376 | -0.0271 | 67.7108
8 | 0.9198 | 0.01677 | -0.0194 | 54.8479
8.5 | 0.9213 | 0.0197 | -0.0142 | 46.7665
9 | 0.9408 | 0.02182 | -0.0111 | 43.1164
9.5 | 0.9593 | 0.02414 | -0.0082 | 39.739
10 | 0.9822 | 0.02627 | -0.0059 | 37.3887
10.5 | 0.9941 | 0.02925 | -0.003 | 33.9863
11 | 1.0169 | 0.03156 | -0.0012 | 32.2212
11.5 | 1.0367 | 0.03421 | 0.0007 | 30.304
12 | 1.0524 | 0.03726 | 0.0027 | 28.2448
12.5 | 1.0727 | 0.04009 | 0.0044 | 26.7573
13 | 1.0964 | 0.04272 | 0.0056 | 25.6648
13.5 | 1.1198 | 0.04549 | 0.0067 | 24.6164
14 | 1.1421 | 0.0484 | 0.0076 | 23.5971
14.5 | 1.1692 | 0.05122 | 0.0091 | 22.827
15 | 1.1855 | 0.05493 | 0.0096 | 21.582
15.5 | 1.2007 | 0.05893 | 0.01 | 20.375
16 | 1.2122 | 0.06338 | 0.0099 | 19.1259
16.5 | 1.2219 | 0.06815 | 0.0095 | 17.9296
17 | 1.2279 | 0.07413 | 0.0096 | 16.5641
17.5 | 1.2173 | 0.08186 | 0.0078 | 14.8705
18 | 1.1987 | 0.09148 | 0.0048 | 13.1034
18.5 | 1.175 | 0.10256 | 0.0004 | 11.4567
19 | 1.142 | 0.11621 | -0.0062 | 9.827
19.5 | 1.1043 | 0.13204 | -0.0153 | 8.3634
20 | 1.0231 | 0.1602 | -0.033 | 6.3864

## 27. Re 500k Mach 0.10 (1)
BIGFOIL.COM POLAR EXPORT
NACA65-316 a=0.5
NACA65-316 a=0.5 |  |  |  | Cl Max: | 1.338 | at alpha= | 11.5 | deg
JavaFoil+Calcfoil stall+Eppler ext transition |  |  |  | L/D Max: | 96.696 | at alpha= | 5.5 | deg
Re: | 500000 |  |  | Cd Min: | 0.00724 | at alpha= | 0.5 | deg
Mach: | 0.1 |  |  | Cl=0 at alpha= | -1.9758 | deg
|  |  |  | @ Cl=0.1, Cd= | 0.0076598
|  |  |  | @ Cl=0.4, Cd= | 0.0078167
|  |  |  | @ Cl=0.6, Cd= | 0.00814
alpha (deg) | Cl | Cd | Cm | Cl/Cd
-20 | -0.65 | 0.21774 | -0.003 | -2.985
-19.5 | -0.675 | 0.20378 | -0.004 | -3.315
-19 | -0.701 | 0.19303 | -0.004 | -3.63
-18.5 | -0.725 | 0.17721 | -0.004 | -4.092
-18 | -0.749 | 0.17014 | -0.005 | -4.401
-17.5 | -0.771 | 0.16326 | -0.005 | -4.723
-17 | -0.792 | 0.15362 | -0.005 | -5.154
-16.5 | -0.81 | 0.14156 | -0.006 | -5.721
-16 | -0.826 | 0.1351 | -0.006 | -6.115
-15.5 | -0.839 | 0.12706 | -0.006 | -6.604
-15 | -0.845 | 0.12088 | -0.007 | -6.989
-14.5 | -0.844 | 0.11439 | -0.007 | -7.381
-14 | -0.841 | 0.10512 | -0.007 | -7.999
-13.5 | -0.835 | 0.10053 | -0.008 | -8.302
-13 | -0.825 | 0.09352 | -0.008 | -8.82
-12.5 | -0.812 | 0.08838 | -0.008 | -9.189
-12 | -0.796 | 0.08264 | -0.008 | -9.631
-11.5 | -0.777 | 0.07778 | -0.009 | -9.988
-11 | -0.754 | 0.07314 | -0.009 | -10.314
-10.5 | -0.729 | 0.06856 | -0.01 | -10.634
-10 | -0.7 | 0.06455 | -0.01 | -10.853
-9.5 | -0.67 | 0.06074 | -0.011 | -11.027
-9 | -0.636 | 0.05717 | -0.012 | -11.122
-8.5 | -0.6 | 0.05397 | -0.012 | -11.108
-8 | -0.562 | 0.05018 | -0.014 | -11.199
-7.5 | -0.635 | 0.01409 | -0.027 | -45.042
-7 | -0.584 | 0.01368 | -0.028 | -42.699
-6.5 | -0.531 | 0.01315 | -0.029 | -40.407
-6 | -0.477 | 0.01268 | -0.03 | -37.606
-5.5 | -0.421 | 0.01227 | -0.031 | -34.299
-5 | -0.364 | 0.01123 | -0.032 | -32.41
-4.5 | -0.306 | 0.01167 | -0.033 | -26.24
-4 | -0.246 | 0.0114 | -0.034 | -21.608
-3.5 | -0.186 | 0.01106 | -0.035 | -16.825
-3 | -0.125 | 0.01082 | -0.036 | -11.567
-2.5 | -0.064 | 0.00774 | -0.037 | -8.281
-2 | -0.003 | 0.00765 | -0.038 | -0.352
-1.5 | 0.059 | 0.00764 | -0.039 | 7.72
-1 | 0.121 | 0.00767 | -0.04 | 15.72
-0.5 | 0.182 | 0.00772 | -0.04 | 23.6
0 | 0.244 | 0.00779 | -0.041 | 31.331
0.5 | 0.304 | 0.00724 | -0.042 | 42.061
1 | 0.365 | 0.00777 | -0.043 | 46.99
1.5 | 0.425 | 0.00785 | -0.044 | 54.171
2 | 0.485 | 0.00792 | -0.045 | 61.331
2.5 | 0.545 | 0.00803 | -0.045 | 67.938
3 | 0.605 | 0.00815 | -0.046 | 74.199
3.5 | 0.662 | 0.00829 | -0.047 | 79.85
4 | 0.719 | 0.00846 | -0.048 | 85.02
4.5 | 0.776 | 0.00867 | -0.049 | 89.513
5 | 0.832 | 0.0089 | -0.049 | 93.442
5.5 | 0.886 | 0.00917 | -0.05 | 96.696
6 | 0.933 | 0.01653 | -0.051 | 56.42
6.5 | 0.984 | 0.01726 | -0.051 | 56.988
7 | 1.033 | 0.01809 | -0.052 | 57.119
7.5 | 1.08 | 0.01894 | -0.053 | 57.017
8 | 1.125 | 0.01987 | -0.054 | 56.605
8.5 | 1.167 | 0.02081 | -0.054 | 56.079
9 | 1.206 | 0.02189 | -0.055 | 55.085
9.5 | 1.242 | 0.02313 | -0.056 | 53.679
10 | 1.274 | 0.02446 | -0.057 | 52.089
10.5 | 1.301 | 0.02585 | -0.057 | 50.34
11 | 1.322 | 0.02737 | -0.058 | 48.292
11.5 | 1.338 | 0.0288 | -0.059 | 46.447
12 | 1.155 | 0.07656 | -0.036 | 15.089
12.5 | 1.155 | 0.08437 | -0.033 | 13.687
13 | 1.153 | 0.09066 | -0.03 | 12.722
13.5 | 1.151 | 0.09701 | -0.029 | 11.864
14 | 1.145 | 0.10219 | -0.029 | 11.203
14.5 | 1.135 | 0.10785 | -0.029 | 10.527
15 | 1.118 | 0.11764 | -0.029 | 9.505
15.5 | 1.096 | 0.12257 | -0.029 | 8.943
16 | 1.071 | 0.13 | -0.029 | 8.239
16.5 | 1.043 | 0.13927 | -0.029 | 7.489

## 28. Re 500k Mach 0.10 (2)
BIGFOIL.COM POLAR EXPORT
NACA65-316 a=0.5
NACA65-316 a=0.5 |  |  |  | Cl Max: | 1.212 | at alpha= | 16.5 | deg
XFOIL ncrit=9 |  |  |  | L/D Max: | 99.8283 | at alpha= | 6.5 | deg
Re: | 500000 |  |  | Cd Min: | 0.22417 | at alpha= | 20 | deg
Mach: | 0.1 |  |  | Cl=0 at alpha= | -1.9544 | deg
|  |  |  | @ Cl=0.1, Cd= | 0.0087823
|  |  |  | @ Cl=0.4, Cd= | 0.0090714
|  |  |  | @ Cl=0.6, Cd= | 0.0094403
alpha (deg) | Cl | Cd | Cm | Cl/Cd
-20 | -0.5867 | 0.22158 | 0.0165 | -2.6478
-19.5 | -0.5781 | 0.21317 | 0.01 | -2.7119
-19 | -0.5625 | 0.20527 | 0.0062 | -2.7403
-18.5 | -0.5413 | 0.20017 | 0.0034 | -2.7042
-18 | -0.5241 | 0.19401 | -0.0005 | -2.7014
-17.5 | -0.5274 | 0.18285 | -0.009 | -2.8843
-17 | -0.5036 | 0.17689 | -0.0105 | -2.847
-16.5 | -0.4846 | 0.17124 | -0.0135 | -2.8299
-16 | -0.4706 | 0.16429 | -0.0176 | -2.8644
-15 | -0.4653 | 0.14387 | -0.029 | -3.2342
-14.5 | -0.4461 | 0.13862 | -0.0316 | -3.2182
-14 | -0.4312 | 0.13039 | -0.0376 | -3.307
-13.5 | -0.4492 | 0.111 | -0.0524 | -4.0468
-13 | -0.4635 | 0.09981 | -0.0561 | -4.6438
-12.5 | -0.4686 | 0.09065 | -0.0603 | -5.1693
-12 | -0.5788 | 0.06474 | -0.0771 | -8.9404
-11.5 | -0.7095 | 0.04644 | -0.075 | -15.2778
-11 | -0.7421 | 0.0407 | -0.0684 | -18.2334
-10.5 | -0.7573 | 0.03473 | -0.0618 | -21.8054
-10 | -0.7421 | 0.03064 | -0.0578 | -24.22
-9.5 | -0.7123 | 0.02692 | -0.0552 | -26.4599
-9 | -0.6725 | 0.02419 | -0.0535 | -27.8007
-8.5 | -0.6286 | 0.02248 | -0.0521 | -27.9626
-8 | -0.5787 | 0.01931 | -0.0521 | -29.9689
-7.5 | -0.5319 | 0.01811 | -0.0512 | -29.3705
-7 | -0.4845 | 0.01682 | -0.0503 | -28.805
-6.5 | -0.4375 | 0.01587 | -0.0491 | -27.5677
-6 | -0.3956 | 0.01445 | -0.0474 | -27.3772
-5.5 | -0.3481 | 0.01367 | -0.0464 | -25.4645
-5 | -0.3 | 0.0129 | -0.0455 | -23.2558
-4.5 | -0.2496 | 0.01227 | -0.0449 | -20.3423
-3.5 | -0.1701 | 0.00888 | -0.0415 | -19.1554
-3 | -0.1176 | 0.00854 | -0.0411 | -13.7705
-2.5 | -0.0613 | 0.00855 | -0.0412 | -7.1696
-2 | -0.0051 | 0.00858 | -0.0414 | -0.59441
-1.5 | 0.0508 | 0.00874 | -0.0413 | 5.8124
-1 | 0.1089 | 0.00879 | -0.0418 | 12.3891
-0.5 | 0.167 | 0.00881 | -0.0426 | 18.9557
0 | 0.2253 | 0.00884 | -0.0434 | 25.4864
0.5 | 0.2835 | 0.00888 | -0.044 | 31.9257
1 | 0.3415 | 0.009 | -0.0448 | 37.9444
1.5 | 0.3991 | 0.00907 | -0.0454 | 44.0022
2 | 0.4567 | 0.00916 | -0.0461 | 49.8581
2.5 | 0.5146 | 0.00926 | -0.0467 | 55.5724
3 | 0.5713 | 0.00942 | -0.0472 | 60.6476
3.5 | 0.6279 | 0.00946 | -0.0476 | 66.3742
4 | 0.6849 | 0.00953 | -0.0479 | 71.8678
4.5 | 0.7398 | 0.0094 | -0.0477 | 78.7021
5 | 0.791 | 0.00909 | -0.0466 | 87.0187
5.5 | 0.8418 | 0.00903 | -0.0456 | 93.2226
6 | 0.8908 | 0.00908 | -0.0444 | 98.1057
6.5 | 0.9304 | 0.00932 | -0.0413 | 99.8283
7 | 0.9288 | 0.0109 | -0.0313 | 85.211
7.5 | 0.928 | 0.01407 | -0.0257 | 65.9559
8 | 0.9159 | 0.01723 | -0.0182 | 53.1573
8.5 | 0.9195 | 0.02012 | -0.0133 | 45.7008
9 | 0.9389 | 0.0223 | -0.0102 | 42.1031
9.5 | 0.9577 | 0.02465 | -0.0073 | 38.8519
10 | 0.9798 | 0.02688 | -0.0051 | 36.4509
10.5 | 0.992 | 0.0299 | -0.0022 | 33.1773
11 | 1.0143 | 0.0323 | -0.0003 | 31.4025
11.5 | 1.034 | 0.03502 | 0.0016 | 29.526
12 | 1.0489 | 0.03821 | 0.0037 | 27.4509
12.5 | 1.0713 | 0.04093 | 0.0053 | 26.174
13 | 1.095 | 0.04363 | 0.0066 | 25.0974
13.5 | 1.1187 | 0.04645 | 0.0077 | 24.084
14 | 1.1413 | 0.04944 | 0.0086 | 23.0845
14.5 | 1.1665 | 0.05254 | 0.01 | 22.2021
15 | 1.1818 | 0.05649 | 0.0106 | 20.9205
15.5 | 1.1951 | 0.06082 | 0.0109 | 19.6498
16 | 1.2042 | 0.06566 | 0.0107 | 18.3399
16.5 | 1.212 | 0.07085 | 0.0102 | 17.1066
17 | 1.208 | 0.07817 | 0.0096 | 15.4535
17.5 | 1.1927 | 0.08698 | 0.0071 | 13.7123
18 | 1.1679 | 0.09802 | 0.0031 | 11.9149
18.5 | 1.1373 | 0.11094 | -0.0029 | 10.2515
19 | 1.0979 | 0.12668 | -0.0114 | 8.6667
19.5 | 1.046 | 0.14704 | -0.0241 | 7.1137
20 | 0.8542 | 0.22417 | -0.0629 | 3.8105

## 29. Re 500k Mach 0.25 (1)
BIGFOIL.COM POLAR EXPORT
NACA65-316 a=0.5
NACA65-316 a=0.5 |  |  |  | Cl Max: | 1.3 | at alpha= | 11 | deg
JavaFoil+Calcfoil stall+Eppler ext transition |  |  |  | L/D Max: | 95.332 | at alpha= | 5.5 | deg
Re: | 500000 |  |  | Cd Min: | 0.00735 | at alpha= | 0 | deg
Mach: | 0.25 |  |  | Cl=0 at alpha= | -1.9766 | deg
|  |  |  | @ Cl=0.1, Cd= | 0.0078148
|  |  |  | @ Cl=0.4, Cd= | 0.0079452
|  |  |  | @ Cl=0.6, Cd= | 0.0083008
alpha (deg) | Cl | Cd | Cm | Cl/Cd
-17.5 | -0.437 | 0.23106 | -0.005 | -1.891
-17 | -0.497 | 0.20166 | -0.005 | -2.464
-16.5 | -0.553 | 0.17807 | -0.005 | -3.105
-16 | -0.605 | 0.16229 | -0.006 | -3.726
-15.5 | -0.652 | 0.1454 | -0.006 | -4.481
-15 | -0.686 | 0.14315 | -0.007 | -4.789
-14.5 | -0.71 | 0.12764 | -0.007 | -5.563
-14 | -0.73 | 0.1188 | -0.007 | -6.142
-13.5 | -0.744 | 0.10961 | -0.008 | -6.787
-13 | -0.753 | 0.10114 | -0.008 | -7.441
-12.5 | -0.756 | 0.09406 | -0.008 | -8.039
-12 | -0.754 | 0.08801 | -0.009 | -8.568
-11.5 | -0.747 | 0.08209 | -0.009 | -9.097
-11 | -0.734 | 0.07643 | -0.009 | -9.61
-10.5 | -0.717 | 0.07119 | -0.01 | -10.073
-10 | -0.695 | 0.06671 | -0.01 | -10.423
-9.5 | -0.669 | 0.0625 | -0.011 | -10.706
-9 | -0.64 | 0.05882 | -0.012 | -10.872
-8.5 | -0.606 | 0.05489 | -0.012 | -11.044
-8 | -0.569 | 0.05155 | -0.013 | -11.037
-7.5 | -0.529 | 0.04834 | -0.014 | -10.934
-7 | -0.594 | 0.01388 | -0.029 | -42.762
-6.5 | -0.541 | 0.01354 | -0.03 | -39.971
-6 | -0.487 | 0.01306 | -0.031 | -37.262
-5.5 | -0.43 | 0.01261 | -0.032 | -34.12
-5 | -0.372 | 0.01217 | -0.033 | -30.568
-4.5 | -0.313 | 0.01112 | -0.034 | -28.138
-4 | -0.253 | 0.01164 | -0.035 | -21.734
-3.5 | -0.191 | 0.01125 | -0.036 | -16.971
-3 | -0.129 | 0.01093 | -0.037 | -11.768
-2.5 | -0.066 | 0.01077 | -0.038 | -6.112
-2 | -0.003 | 0.0078 | -0.039 | -0.354
-1.5 | 0.061 | 0.00779 | -0.04 | 7.78
-1 | 0.124 | 0.00783 | -0.041 | 15.82
-0.5 | 0.187 | 0.00787 | -0.042 | 23.801
0 | 0.25 | 0.00735 | -0.042 | 33.946
0.5 | 0.312 | 0.00785 | -0.043 | 39.72
1 | 0.374 | 0.00792 | -0.044 | 47.24
1.5 | 0.436 | 0.00798 | -0.045 | 54.607
2 | 0.498 | 0.00807 | -0.046 | 61.656
2.5 | 0.559 | 0.0082 | -0.047 | 68.192
3 | 0.62 | 0.00835 | -0.047 | 74.234
3.5 | 0.678 | 0.0085 | -0.048 | 79.733
4 | 0.737 | 0.0087 | -0.049 | 84.634
4.5 | 0.795 | 0.00894 | -0.05 | 88.911
5 | 0.851 | 0.00921 | -0.051 | 92.423
5.5 | 0.907 | 0.00951 | -0.051 | 95.332
6 | 0.954 | 0.01725 | -0.052 | 55.301
6.5 | 1.006 | 0.01809 | -0.053 | 55.588
7 | 1.055 | 0.01898 | -0.053 | 55.574
7.5 | 1.101 | 0.01997 | -0.054 | 55.116
8 | 1.144 | 0.02097 | -0.055 | 54.559
8.5 | 1.183 | 0.02209 | -0.056 | 53.576
9 | 1.219 | 0.02338 | -0.056 | 52.131
9.5 | 1.25 | 0.02472 | -0.057 | 50.578
10 | 1.276 | 0.02625 | -0.058 | 48.619
10.5 | 1.295 | 0.0278 | -0.059 | 46.579
11 | 1.3 | 0.02963 | -0.059 | 43.877
11.5 | 1.109 | 0.07843 | -0.03 | 14.145
12 | 1.105 | 0.08356 | -0.029 | 13.225
12.5 | 1.093 | 0.09036 | -0.028 | 12.1
13 | 1.076 | 0.09665 | -0.028 | 11.13
13.5 | 1.05 | 0.10352 | -0.027 | 10.146
14 | 1.018 | 0.11401 | -0.027 | 8.933
14.5 | 0.98 | 0.1223 | -0.027 | 8.011
15 | 0.93 | 0.13156 | -0.028 | 7.066
15.5 | 0.87 | 0.14111 | -0.028 | 6.169
16 | 0.805 | 0.15869 | -0.028 | 5.075

## 30. Re 500k Mach 0.25 (2)
BIGFOIL.COM POLAR EXPORT
NACA65-316 a=0.5
NACA65-316 a=0.5 |  |  |  | Cl Max: | 1.1392 | at alpha= | 14.5 | deg
XFOIL ncrit=9 |  |  |  | L/D Max: | 98.0428 | at alpha= | 6 | deg
Re: | 500000 |  |  | Cd Min: | 0.22496 | at alpha= | 19.5 | deg
Mach: | 0.25 |  |  | Cl=0 at alpha= | -1.9582 | deg
|  |  |  | @ Cl=0.1, Cd= | 0.0089676
|  |  |  | @ Cl=0.4, Cd= | 0.0092763
|  |  |  | @ Cl=0.6, Cd= | 0.0097073
alpha (deg) | Cl | Cd | Cm | Cl/Cd
-14.5 | -0.4269 | 0.14296 | -0.0328 | -2.9861
-14 | -0.4094 | 0.13397 | -0.04 | -3.0559
-13.5 | -0.4265 | 0.12012 | -0.0484 | -3.5506
-13 | -0.4266 | 0.11118 | -0.051 | -3.837
-12.5 | -0.4176 | 0.1047 | -0.0534 | -3.9885
-12 | -0.418 | 0.09607 | -0.0576 | -4.351
-11.5 | -0.5954 | 0.05521 | -0.0815 | -10.7843
-11 | -0.6321 | 0.04775 | -0.0812 | -13.2377
-10.5 | -0.6667 | 0.04149 | -0.0772 | -16.0689
-10 | -0.6915 | 0.0367 | -0.0701 | -18.842
-9.5 | -0.692 | 0.0319 | -0.0644 | -21.6928
-9 | -0.6705 | 0.02769 | -0.0607 | -24.2145
-8.5 | -0.6344 | 0.02466 | -0.0581 | -25.7259
-8 | -0.5887 | 0.0213 | -0.0568 | -27.6385
-7.5 | -0.5399 | 0.01945 | -0.0559 | -27.7584
-7 | -0.4905 | 0.01788 | -0.0548 | -27.4329
-6.5 | -0.442 | 0.0166 | -0.0534 | -26.6265
-6 | -0.3977 | 0.01519 | -0.0515 | -26.1817
-5.5 | -0.3518 | 0.01421 | -0.0498 | -24.7572
-5 | -0.3022 | 0.01344 | -0.0487 | -22.4851
-4.5 | -0.2539 | 0.01258 | -0.0474 | -20.1828
-4 | -0.2024 | 0.0119 | -0.0466 | -17.0084
-3.5 | -0.1664 | 0.00975 | -0.0443 | -17.0667
-3 | -0.1208 | 0.00874 | -0.0427 | -13.8215
-2.5 | -0.063 | 0.00869 | -0.0428 | -7.2497
-2 | -0.0048 | 0.00872 | -0.0429 | -0.55046
-1.5 | 0.0526 | 0.00892 | -0.0426 | 5.8969
-1 | 0.1123 | 0.00898 | -0.0432 | 12.5056
-0.5 | 0.1724 | 0.009 | -0.044 | 19.1556
0 | 0.2326 | 0.00903 | -0.0447 | 25.7586
0.5 | 0.2927 | 0.00914 | -0.0454 | 32.0241
1 | 0.3521 | 0.00922 | -0.0462 | 38.1887
1.5 | 0.4117 | 0.00929 | -0.0468 | 44.3165
2 | 0.4716 | 0.00939 | -0.0475 | 50.2236
2.5 | 0.5308 | 0.00956 | -0.0481 | 55.523
3 | 0.5892 | 0.0097 | -0.0485 | 60.7423
3.5 | 0.6488 | 0.00974 | -0.0489 | 66.6119
4 | 0.7058 | 0.00982 | -0.0489 | 71.8737
4.5 | 0.7635 | 0.0097 | -0.0487 | 78.7113
5 | 0.8163 | 0.0093 | -0.0473 | 87.7742
5.5 | 0.8682 | 0.00927 | -0.046 | 93.657
6 | 0.9167 | 0.00935 | -0.044 | 98.0428
6.5 | 0.9443 | 0.00995 | -0.0384 | 94.9045
7 | 0.9205 | 0.01216 | -0.0251 | 75.699
7.5 | 0.9114 | 0.01601 | -0.0196 | 56.9269
8 | 0.8991 | 0.01973 | -0.0129 | 45.5702
8.5 | 0.9087 | 0.02261 | -0.0088 | 40.1902
9 | 0.9285 | 0.02502 | -0.0058 | 37.1103
9.5 | 0.9477 | 0.0276 | -0.003 | 34.337
10 | 0.9664 | 0.03033 | -0.0005 | 31.8628
10.5 | 0.9803 | 0.03354 | 0.0022 | 29.2278
11 | 1.0017 | 0.03637 | 0.0042 | 27.5419
11.5 | 1.0214 | 0.03942 | 0.0061 | 25.9107
12 | 1.039 | 0.04269 | 0.0084 | 24.3383
12.5 | 1.0647 | 0.04555 | 0.0099 | 23.3743
13 | 1.0895 | 0.0486 | 0.0114 | 22.4177
13.5 | 1.1117 | 0.05205 | 0.0126 | 21.3583
14 | 1.131 | 0.05611 | 0.014 | 20.1568
14.5 | 1.1392 | 0.06145 | 0.0147 | 18.5386
15 | 1.1382 | 0.06797 | 0.0145 | 16.7456
15.5 | 1.1306 | 0.07569 | 0.0134 | 14.9372
16 | 1.1234 | 0.08365 | 0.0113 | 13.4298
16.5 | 1.1089 | 0.09318 | 0.0078 | 11.9006
17 | 1.0867 | 0.10453 | 0.0029 | 10.3961
17.5 | 1.0554 | 0.11847 | -0.0045 | 8.9086
18 | 1.017 | 0.13528 | -0.0147 | 7.5177
18.5 | 0.849 | 0.1955 | -0.0484 | 4.3427
19 | 0.8501 | 0.20881 | -0.0534 | 4.0712
19.5 | 0.8471 | 0.22496 | -0.0633 | 3.7656

## 31. Re 500k Mach 0.50 (1)
BIGFOIL.COM POLAR EXPORT
NACA65-316 a=0.5
NACA65-316 a=0.5 |  |  |  | Cl Max: | 1.206 | at alpha= | 20 | deg
JavaFoil+Calcfoil stall+Eppler ext transition |  |  |  | L/D Max: | 87.001 | at alpha= | 5 | deg
Re: | 500000 |  |  | Cd Min: | 0.00821 | at alpha= | -1.5 | deg
Mach: | 0.5 |  |  | Cl=0 at alpha= | -1.9789 | deg
|  |  |  | @ Cl=0.1, Cd= | 0.0082145
|  |  |  | @ Cl=0.4, Cd= | 0.0085317
|  |  |  | @ Cl=0.6, Cd= | 0.0090541
alpha (deg) | Cl | Cd | Cm | Cl/Cd
-20 | -1 | 0.22583 | -0.005 | -4.427
-19.5 | -0.973 | 0.22028 | -0.006 | -4.417
-19 | -0.946 | 0.21539 | -0.006 | -4.392
-18.5 | -0.919 | 0.21019 | -0.006 | -4.373
-18 | -0.89 | 0.2041 | -0.007 | -4.361
-17.5 | -0.862 | 0.1986 | -0.007 | -4.343
-17 | -0.835 | 0.18711 | -0.007 | -4.465
-16.5 | -0.808 | 0.19025 | -0.008 | -4.248
-16 | -0.781 | 0.18604 | -0.008 | -4.198
-15.5 | -0.752 | 0.17807 | -0.008 | -4.223
-15 | -0.724 | 0.16465 | -0.009 | -4.4
-14.5 | -0.697 | 0.16133 | -0.009 | -4.321
-14 | -0.67 | 0.15642 | -0.009 | -4.282
-13.5 | -0.643 | 0.15155 | -0.01 | -4.24
-13 | -0.614 | 0.14423 | -0.01 | -4.256
-12.5 | -0.586 | 0.13697 | -0.01 | -4.279
-12 | -0.559 | 0.13365 | -0.01 | -4.18
-11.5 | -0.531 | 0.12363 | -0.011 | -4.295
-11 | -0.503 | 0.12033 | -0.011 | -4.184
-10.5 | -0.476 | 0.1245 | -0.012 | -3.821
-10 | -0.447 | 0.11045 | -0.011 | -4.049
-9.5 | -0.42 | 0.10695 | -0.011 | -3.923
-9 | -0.392 | 0.09605 | -0.012 | -4.08
-8.5 | -0.364 | 0.09358 | -0.012 | -3.891
-8 | -0.509 | 0.06381 | -0.012 | -7.972
-7.5 | -0.52 | 0.05528 | -0.013 | -9.415
-7 | -0.501 | 0.04986 | -0.014 | -10.048
-6.5 | -0.468 | 0.04584 | -0.015 | -10.209
-6 | -0.428 | 0.04278 | -0.016 | -9.999
-5.5 | -0.465 | 0.01412 | -0.035 | -32.933
-5 | -0.406 | 0.01363 | -0.036 | -29.755
-4.5 | -0.343 | 0.01311 | -0.038 | -26.141
-4 | -0.278 | 0.01261 | -0.039 | -22.007
-3.5 | -0.211 | 0.01219 | -0.04 | -17.28
-3 | -0.142 | 0.01183 | -0.041 | -12.042
-2.5 | -0.073 | 0.01044 | -0.042 | -7.003
-2 | -0.003 | 0.00822 | -0.043 | -0.376
-1.5 | 0.068 | 0.00821 | -0.044 | 8.248
-1 | 0.139 | 0.00822 | -0.045 | 16.864
-0.5 | 0.209 | 0.00823 | -0.046 | 25.439
0 | 0.276 | 0.00835 | -0.047 | 33.073
0.5 | 0.345 | 0.00846 | -0.048 | 40.827
1 | 0.414 | 0.00855 | -0.049 | 48.413
1.5 | 0.483 | 0.00873 | -0.05 | 55.267
2 | 0.551 | 0.00891 | -0.051 | 61.804
2.5 | 0.619 | 0.00911 | -0.051 | 67.893
3 | 0.686 | 0.00936 | -0.052 | 73.276
3.5 | 0.749 | 0.00962 | -0.053 | 77.779
4 | 0.812 | 0.00995 | -0.054 | 81.625
4.5 | 0.875 | 0.0103 | -0.055 | 84.903
5 | 0.935 | 0.01075 | -0.056 | 87.001
5.5 | 0.989 | 0.01975 | -0.056 | 50.05
6 | 1.042 | 0.02092 | -0.057 | 49.832
6.5 | 1.09 | 0.02221 | -0.058 | 49.054
7 | 1.129 | 0.02367 | -0.059 | 47.688
7.5 | 1.156 | 0.02536 | -0.06 | 45.568
8 | 1.163 | 0.02712 | -0.061 | 42.868
8.5 | 0.959 | 0.05949 | -0.028 | 16.13
9 | 0.827 | 0.07069 | -0.023 | 11.693
9.5 | 0.635 | 0.09841 | -0.024 | 6.452
10 | 0.663 | 0.1082 | -0.028 | 6.126
10.5 | 0.69 | 0.10995 | -0.028 | 6.274
11 | 0.717 | 0.11654 | -0.028 | 6.151
11.5 | 0.744 | 0.12193 | -0.029 | 6.102
12 | 0.772 | 0.1266 | -0.032 | 6.098
12.5 | 0.799 | 0.13502 | -0.033 | 5.917
13 | 0.826 | 0.1419 | -0.033 | 5.819
13.5 | 0.854 | 0.15555 | -0.036 | 5.491
14 | 0.881 | 0.15996 | -0.037 | 5.506
14.5 | 0.907 | 0.16499 | -0.037 | 5.5
15 | 0.935 | 0.16494 | -0.039 | 5.668
15.5 | 0.963 | 0.17624 | -0.041 | 5.465
16 | 0.99 | 0.1802 | -0.042 | 5.492
16.5 | 1.016 | 0.19079 | -0.043 | 5.327
17 | 1.045 | 0.20217 | -0.045 | 5.169
17.5 | 1.072 | 0.2017 | -0.046 | 5.313
18 | 1.098 | 0.20455 | -0.046 | 5.367
18.5 | 1.125 | 0.21507 | -0.047 | 5.229
19 | 1.153 | 0.22363 | -0.049 | 5.158
19.5 | 1.18 | 0.22667 | -0.05 | 5.204
20 | 1.206 | 0.2368 | -0.051 | 5.091

## 32. Re 500k Mach 0.50 (2)
BIGFOIL.COM POLAR EXPORT
NACA65-316 a=0.5
NACA65-316 a=0.5 |  |  |  | Cl Max: | 0.9945 | at alpha= | 12 | deg
XFOIL ncrit=9 |  |  |  | L/D Max: | 90.6968 | at alpha= | 5.5 | deg
Re: | 500000 |  |  | Cd Min: | 0.24679 | at alpha= | -20 | deg
Mach: | 0.5 |  |  | Cl=0 at alpha= | -1.9611 | deg
|  |  |  | @ Cl=0.1, Cd= | 0.0098503
|  |  |  | @ Cl=0.4, Cd= | 0.010379
|  |  |  | @ Cl=0.6, Cd= | 0.010968
alpha (deg) | Cl | Cd | Cm | Cl/Cd
-20 | -0.6272 | 0.24679 | 0.0234 | -2.5414
-19.5 | -0.607 | 0.23793 | 0.017 | -2.5512
-19 | -0.5863 | 0.2291 | 0.0115 | -2.5591
-18.5 | -0.5612 | 0.22196 | 0.0073 | -2.5284
-18 | -0.5389 | 0.21395 | 0.002 | -2.5188
-17.5 | -0.5273 | 0.20446 | -0.0061 | -2.579
-17 | -0.497 | 0.19705 | -0.0089 | -2.5222
-16.5 | -0.4735 | 0.18956 | -0.0139 | -2.4979
-16 | -0.4578 | 0.17965 | -0.0254 | -2.5483
-15.5 | -0.4373 | 0.17185 | -0.0265 | -2.5447
-15 | -0.4171 | 0.16547 | -0.0284 | -2.5207
-14.5 | -0.3998 | 0.15839 | -0.0318 | -2.5241
-14 | -0.4004 | 0.14853 | -0.0396 | -2.6958
-13.5 | -0.3847 | 0.13982 | -0.0428 | -2.7514
-13 | -0.3621 | 0.13342 | -0.045 | -2.714
-12.5 | -0.3461 | 0.12599 | -0.0487 | -2.747
-12 | -0.3491 | 0.11504 | -0.0568 | -3.0346
-11.5 | -0.3471 | 0.10475 | -0.062 | -3.3136
-11 | -0.334 | 0.09776 | -0.0646 | -3.4165
-10.5 | -0.3472 | 0.08421 | -0.0716 | -4.123
-10 | -0.3706 | 0.06926 | -0.0813 | -5.3509
-9.5 | -0.417 | 0.05444 | -0.0917 | -7.6598
-9 | -0.455 | 0.04501 | -0.0952 | -10.1089
-8.5 | -0.4837 | 0.0381 | -0.0943 | -12.6955
-8 | -0.5038 | 0.03263 | -0.0899 | -15.4398
-7.5 | -0.5086 | 0.0285 | -0.0835 | -17.8456
-7 | -0.4932 | 0.02481 | -0.0775 | -19.8791
-6.5 | -0.4512 | 0.02134 | -0.0741 | -21.1434
-6 | -0.3963 | 0.01887 | -0.0716 | -21.0016
-5.5 | -0.3465 | 0.01686 | -0.0687 | -20.5516
-5 | -0.3 | 0.01552 | -0.0653 | -19.3299
-4.5 | -0.2527 | 0.01446 | -0.0619 | -17.4758
-4 | -0.2054 | 0.01344 | -0.0588 | -15.2827
-3.5 | -0.1514 | 0.01266 | -0.0567 | -11.9589
-3 | -0.1163 | 0.0106 | -0.0528 | -10.9717
-2.5 | -0.0705 | 0.00947 | -0.0498 | -7.4446
-2 | -0.005 | 0.00952 | -0.0495 | -0.52521
-1.5 | 0.0592 | 0.00976 | -0.0486 | 6.0656
-1 | 0.127 | 0.00991 | -0.049 | 12.8153
-0.5 | 0.1942 | 0.01001 | -0.0497 | 19.4006
0 | 0.2617 | 0.01006 | -0.0503 | 26.0139
0.5 | 0.3303 | 0.01016 | -0.0511 | 32.5098
1 | 0.3968 | 0.01037 | -0.0517 | 38.2642
1.5 | 0.4625 | 0.01055 | -0.0521 | 43.8389
2 | 0.5303 | 0.01069 | -0.0526 | 49.6071
2.5 | 0.5982 | 0.01096 | -0.0532 | 54.5803
3 | 0.6608 | 0.01124 | -0.0528 | 58.79
3.5 | 0.7302 | 0.01128 | -0.053 | 64.734
4 | 0.7921 | 0.01149 | -0.052 | 68.9382
4.5 | 0.8575 | 0.01119 | -0.0506 | 76.6309
5 | 0.9147 | 0.01061 | -0.0473 | 86.2111
5.5 | 0.9632 | 0.01062 | -0.0429 | 90.6968
6 | 0.9731 | 0.0112 | -0.0322 | 86.8839
6.5 | 0.9237 | 0.01409 | -0.0154 | 65.5571
7 | 0.8911 | 0.02024 | -0.0096 | 44.0267
7.5 | 0.8627 | 0.02556 | -0.0029 | 33.752
8.5 | 0.8771 | 0.03336 | 0.005 | 26.292
9 | 0.8925 | 0.03717 | 0.008 | 24.0113
9.5 | 0.9104 | 0.04102 | 0.0107 | 22.1941
10 | 0.9294 | 0.04494 | 0.0132 | 20.6809
10.5 | 0.9465 | 0.04906 | 0.0159 | 19.2927
11 | 0.9716 | 0.0529 | 0.0185 | 18.3667
11.5 | 0.9894 | 0.05776 | 0.0207 | 17.1295
12 | 0.9945 | 0.06431 | 0.0215 | 15.4642
12.5 | 0.9854 | 0.07275 | 0.0204 | 13.545
13 | 0.9645 | 0.08342 | 0.0172 | 11.562
13.5 | 0.9362 | 0.09619 | 0.0115 | 9.7328
14 | 0.904 | 0.11082 | 0.0031 | 8.1574
14.5 | 0.8709 | 0.12731 | -0.0073 | 6.8408
15 | 0.8357 | 0.14656 | -0.0196 | 5.7021
15.5 | 0.8157 | 0.16439 | -0.0297 | 4.962
16 | 0.8132 | 0.17852 | -0.0377 | 4.5552
16.5 | 0.818 | 0.19113 | -0.0448 | 4.2798
17 | 0.8278 | 0.2026 | -0.0511 | 4.0859

## 33. Re 750k Mach 0.00 (1)
BIGFOIL.COM POLAR EXPORT
NACA65-316 a=0.5
NACA65-316 a=0.5 |  |  |  | Cl Max: | 1.367 | at alpha= | 13 | deg
JavaFoil+Calcfoil stall+Eppler ext transition |  |  |  | L/D Max: | 113.896 | at alpha= | 5.5 | deg
Re: | 750000 |  |  | Cd Min: | 0.00647 | at alpha= | 2.5 | deg
Mach: | 0 |  |  | Cl=0 at alpha= | -1.9758 | deg
|  |  |  | @ Cl=0.1, Cd= | 0.0067434
|  |  |  | @ Cl=0.4, Cd= | 0.0069395
|  |  |  | @ Cl=0.6, Cd= | 0.0070088
alpha (deg) | Cl | Cd | Cm | Cl/Cd
-20 | -0.704 | 0.19776 | -0.003 | -3.561
-19.5 | -0.727 | 0.18359 | -0.004 | -3.957
-19 | -0.748 | 0.17327 | -0.004 | -4.318
-18.5 | -0.769 | 0.16918 | -0.004 | -4.546
-18 | -0.789 | 0.16014 | -0.005 | -4.928
-17.5 | -0.808 | 0.14835 | -0.005 | -5.446
-17 | -0.824 | 0.14199 | -0.005 | -5.806
-16.5 | -0.839 | 0.13329 | -0.006 | -6.297
-16 | -0.851 | 0.1261 | -0.006 | -6.748
-15.5 | -0.861 | 0.11958 | -0.006 | -7.199
-15 | -0.863 | 0.11334 | -0.007 | -7.616
-14.5 | -0.86 | 0.10822 | -0.007 | -7.95
-14 | -0.854 | 0.10121 | -0.007 | -8.439
-13.5 | -0.845 | 0.09511 | -0.008 | -8.884
-13 | -0.833 | 0.08956 | -0.008 | -9.302
-12.5 | -0.819 | 0.08441 | -0.009 | -9.705
-12 | -0.801 | 0.07952 | -0.009 | -10.075
-11.5 | -0.781 | 0.07456 | -0.01 | -10.476
-11 | -0.757 | 0.07025 | -0.01 | -10.779
-10.5 | -0.731 | 0.06591 | -0.011 | -11.093
-10 | -0.702 | 0.06231 | -0.011 | -11.264
-9.5 | -0.671 | 0.05817 | -0.012 | -11.539
-9 | -0.639 | 0.05387 | -0.014 | -11.855
-8.5 | -0.728 | 0.01392 | -0.025 | -52.303
-8 | -0.684 | 0.01342 | -0.026 | -50.993
-7.5 | -0.635 | 0.01294 | -0.027 | -49.054
-7 | -0.584 | 0.01249 | -0.028 | -46.717
-6.5 | -0.531 | 0.01203 | -0.029 | -44.133
-6 | -0.476 | 0.0116 | -0.03 | -41.072
-5.5 | -0.422 | 0.01143 | -0.031 | -36.905
-5 | -0.364 | 0.01101 | -0.032 | -33.04
-4.5 | -0.305 | 0.01061 | -0.033 | -28.732
-4 | -0.245 | 0.01037 | -0.034 | -23.656
-3.5 | -0.185 | 0.01004 | -0.035 | -18.444
-3 | -0.125 | 0.00981 | -0.036 | -12.706
-2.5 | -0.064 | 0.00681 | -0.037 | -9.365
-2 | -0.003 | 0.00676 | -0.037 | -0.396
-1.5 | 0.059 | 0.00673 | -0.038 | 8.709
-1 | 0.12 | 0.00675 | -0.039 | 17.764
-0.5 | 0.181 | 0.00676 | -0.04 | 26.839
0 | 0.243 | 0.00674 | -0.041 | 35.999
0.5 | 0.304 | 0.00681 | -0.042 | 44.616
1 | 0.365 | 0.0069 | -0.043 | 52.976
1.5 | 0.427 | 0.00697 | -0.044 | 61.227
2 | 0.488 | 0.00706 | -0.045 | 69.069
2.5 | 0.547 | 0.00647 | -0.046 | 84.52
3 | 0.607 | 0.00708 | -0.046 | 85.67
3.5 | 0.663 | 0.00719 | -0.047 | 92.253
4 | 0.721 | 0.00732 | -0.048 | 98.525
4.5 | 0.779 | 0.00746 | -0.049 | 104.399
5 | 0.835 | 0.00762 | -0.05 | 109.543
5.5 | 0.89 | 0.00782 | -0.05 | 113.896
6 | 0.931 | 0.01513 | -0.051 | 61.542
6.5 | 0.982 | 0.01579 | -0.051 | 62.215
7 | 1.032 | 0.0165 | -0.052 | 62.513
7.5 | 1.079 | 0.0173 | -0.053 | 62.347
8 | 1.124 | 0.01812 | -0.054 | 62.027
8.5 | 1.166 | 0.01898 | -0.054 | 61.457
9 | 1.206 | 0.01995 | -0.055 | 60.463
9.5 | 1.243 | 0.02106 | -0.056 | 59.013
10 | 1.276 | 0.02226 | -0.057 | 57.325
10.5 | 1.305 | 0.02354 | -0.057 | 55.429
11 | 1.327 | 0.02477 | -0.058 | 53.583
11.5 | 1.345 | 0.0262 | -0.059 | 51.334
12 | 1.358 | 0.02763 | -0.059 | 49.13
12.5 | 1.365 | 0.02948 | -0.06 | 46.302
13 | 1.367 | 0.0311 | -0.06 | 43.974
13.5 | 1.355 | 0.03531 | -0.06 | 38.371
14 | 1.17 | 0.09577 | -0.037 | 12.219
14.5 | 1.16 | 0.10255 | -0.035 | 11.314
15 | 1.143 | 0.1104 | -0.032 | 10.349
15.5 | 1.125 | 0.11769 | -0.032 | 9.556
16 | 1.103 | 0.12402 | -0.031 | 8.89
16.5 | 1.079 | 0.13199 | -0.031 | 8.174
17 | 1.053 | 0.13879 | -0.032 | 7.588
17.5 | 1.025 | 0.14805 | -0.033 | 6.926
18 | 0.996 | 0.15478 | -0.033 | 6.432

## 34. Re 750k Mach 0.00 (2)
BIGFOIL.COM POLAR EXPORT
NACA65-316 a=0.5
NACA65-316 a=0.5 |  |  |  | Cl Max: | 1.259 | at alpha= | 17.5 | deg
XFOIL ncrit=9 |  |  |  | L/D Max: | 113.241 | at alpha= | 6 | deg
Re: | 750000 |  |  | Cd Min: | 0.2195 | at alpha= | -20 | deg
Mach: | 0 |  |  | Cl=0 at alpha= | -1.968 | deg
|  |  |  | @ Cl=0.1, Cd= | 0.0071847
|  |  |  | @ Cl=0.4, Cd= | 0.0073292
|  |  |  | @ Cl=0.6, Cd= | 0.0075676
alpha (deg) | Cl | Cd | Cm | Cl/Cd
-20 | -0.5877 | 0.2195 | 0.0161 | -2.6774
-19.5 | -0.571 | 0.21329 | 0.012 | -2.6771
-19 | -0.5649 | 0.20243 | 0.006 | -2.7906
-18.5 | -0.5442 | 0.19777 | 0.0031 | -2.7517
-18 | -0.5271 | 0.19181 | -0.0007 | -2.748
-17 | -0.5098 | 0.1735 | -0.0108 | -2.9383
-16.5 | -0.4917 | 0.16793 | -0.014 | -2.928
-16 | -0.4769 | 0.16138 | -0.0178 | -2.9551
-15.5 | -0.4831 | 0.14738 | -0.026 | -3.2779
-15 | -0.7189 | 0.07566 | -0.0624 | -9.5017
-14.5 | -0.7767 | 0.06071 | -0.072 | -12.7936
-14 | -0.8115 | 0.05037 | -0.0781 | -16.1108
-13.5 | -0.8445 | 0.04391 | -0.0763 | -19.2325
-13 | -0.877 | 0.03741 | -0.0726 | -23.4429
-12.5 | -0.8842 | 0.03311 | -0.0685 | -26.7049
-12 | -0.8764 | 0.03029 | -0.0645 | -28.9336
-11.5 | -0.8615 | 0.02827 | -0.0602 | -30.474
-11 | -0.8371 | 0.02624 | -0.0569 | -31.9017
-10.5 | -0.8042 | 0.02438 | -0.0546 | -32.9861
-10 | -0.7663 | 0.02262 | -0.0529 | -33.8771
-9.5 | -0.7245 | 0.02091 | -0.0516 | -34.6485
-9 | -0.6806 | 0.01971 | -0.0504 | -34.5307
-8.5 | -0.6377 | 0.0172 | -0.0493 | -37.0756
-8 | -0.5936 | 0.01616 | -0.0481 | -36.7327
-7.5 | -0.547 | 0.01531 | -0.0472 | -35.7283
-7 | -0.5006 | 0.01446 | -0.0461 | -34.6196
-6.5 | -0.4562 | 0.01338 | -0.0448 | -34.0957
-6 | -0.4096 | 0.01253 | -0.0438 | -32.6895
-5.5 | -0.3589 | 0.01199 | -0.0434 | -29.9333
-5 | -0.3088 | 0.01131 | -0.0428 | -27.3033
-4.5 | -0.2563 | 0.01089 | -0.0426 | -23.5354
-4 | -0.2044 | 0.01027 | -0.0424 | -19.9026
-3.5 | -0.1609 | 0.00876 | -0.0414 | -18.3676
-3 | -0.117 | 0.00739 | -0.0403 | -15.8322
-2.5 | -0.061 | 0.00719 | -0.0406 | -8.484
-2 | -0.0036 | 0.00713 | -0.0412 | -0.50491
-1.5 | 0.0527 | 0.00716 | -0.0414 | 7.3603
-1 | 0.1102 | 0.00719 | -0.0419 | 15.3268
-0.5 | 0.1687 | 0.0072 | -0.0427 | 23.4306
0 | 0.2269 | 0.00719 | -0.0435 | 31.5577
0.5 | 0.2853 | 0.0073 | -0.0443 | 39.0822
1 | 0.3434 | 0.0073 | -0.0451 | 47.0411
1.5 | 0.4015 | 0.00733 | -0.0459 | 54.7749
2 | 0.4597 | 0.0074 | -0.0467 | 62.1216
2.5 | 0.5175 | 0.00753 | -0.0474 | 68.7251
3 | 0.5749 | 0.00755 | -0.0481 | 76.1457
3.5 | 0.6321 | 0.00759 | -0.0486 | 83.2806
4 | 0.6884 | 0.00758 | -0.049 | 90.8179
4.5 | 0.7431 | 0.0075 | -0.0489 | 99.08
5.5 | 0.8502 | 0.00761 | -0.0486 | 111.7214
6 | 0.898 | 0.00793 | -0.0475 | 113.2409
6.5 | 0.9162 | 0.00958 | -0.0416 | 95.6367
7 | 0.9107 | 0.01148 | -0.0315 | 79.3293
7.5 | 0.9136 | 0.01374 | -0.0247 | 66.492
8.5 | 0.9399 | 0.0181 | -0.0162 | 51.9282
9 | 0.9654 | 0.01978 | -0.0136 | 48.8069
9.5 | 0.9906 | 0.02157 | -0.0111 | 45.9249
10 | 1.0151 | 0.02349 | -0.0088 | 43.2141
10.5 | 1.0314 | 0.02603 | -0.006 | 39.6235
11 | 1.0565 | 0.02808 | -0.0042 | 37.6246
11.5 | 1.0788 | 0.03038 | -0.0023 | 35.5102
12 | 1.0934 | 0.03339 | -0.0002 | 32.7463
12.5 | 1.1087 | 0.03648 | 0.0017 | 30.392
13 | 1.1301 | 0.0392 | 0.003 | 28.8291
13.5 | 1.1503 | 0.04211 | 0.0042 | 27.3166
14 | 1.1705 | 0.04513 | 0.0049 | 25.9362
14.5 | 1.1847 | 0.04877 | 0.006 | 24.2916
15 | 1.1991 | 0.05254 | 0.0069 | 22.8226
15.5 | 1.2162 | 0.05625 | 0.0071 | 21.6213
16 | 1.2307 | 0.06035 | 0.0071 | 20.3927
16.5 | 1.2427 | 0.0649 | 0.0068 | 19.1479
17 | 1.2526 | 0.06986 | 0.006 | 17.9301
17.5 | 1.259 | 0.07535 | 0.0051 | 16.7087
18 | 1.2557 | 0.08232 | 0.004 | 15.2539
18.5 | 1.2553 | 0.08946 | 0.0015 | 14.032
19 | 1.2498 | 0.09763 | -0.0015 | 12.8014
19.5 | 1.243 | 0.10639 | -0.0055 | 11.6834
20 | 1.23 | 0.1165 | -0.0104 | 10.5579

## 35. Re 750k Mach 0.10 (1)
BIGFOIL.COM POLAR EXPORT
NACA65-316 a=0.5
NACA65-316 a=0.5 |  |  |  | Cl Max: | 1.356 | at alpha= | 12.5 | deg
JavaFoil+Calcfoil stall+Eppler ext transition |  |  |  | L/D Max: | 113.912 | at alpha= | 5.5 | deg
Re: | 750000 |  |  | Cd Min: | 0.00652 | at alpha= | 2.5 | deg
Mach: | 0.1 |  |  | Cl=0 at alpha= | -1.9758 | deg
|  |  |  | @ Cl=0.1, Cd= | 0.0067934
|  |  |  | @ Cl=0.4, Cd= | 0.00696
|  |  |  | @ Cl=0.6, Cd= | 0.007013
alpha (deg) | Cl | Cd | Cm | Cl/Cd
-20 | -0.65 | 0.19851 | -0.003 | -3.276
-19.5 | -0.676 | 0.19362 | -0.004 | -3.49
-19 | -0.701 | 0.18398 | -0.004 | -3.811
-18.5 | -0.726 | 0.17287 | -0.004 | -4.197
-18 | -0.749 | 0.162 | -0.005 | -4.624
-17.5 | -0.772 | 0.15618 | -0.005 | -4.941
-17 | -0.792 | 0.14236 | -0.005 | -5.565
-16.5 | -0.81 | 0.13494 | -0.006 | -6.006
-16 | -0.827 | 0.12913 | -0.006 | -6.402
-15.5 | -0.84 | 0.12119 | -0.006 | -6.929
-15 | -0.845 | 0.11564 | -0.007 | -7.311
-14.5 | -0.845 | 0.11004 | -0.007 | -7.678
-14 | -0.841 | 0.10136 | -0.007 | -8.298
-13.5 | -0.835 | 0.09653 | -0.008 | -8.65
-13 | -0.825 | 0.09056 | -0.008 | -9.114
-12.5 | -0.813 | 0.08526 | -0.009 | -9.532
-12 | -0.796 | 0.08018 | -0.009 | -9.931
-11.5 | -0.778 | 0.07501 | -0.01 | -10.369
-11 | -0.755 | 0.07065 | -0.01 | -10.687
-10.5 | -0.73 | 0.06659 | -0.011 | -10.967
-10 | -0.702 | 0.06241 | -0.011 | -11.244
-9.5 | -0.671 | 0.05866 | -0.012 | -11.44
-9 | -0.638 | 0.05494 | -0.013 | -11.61
-8.5 | -0.602 | 0.05161 | -0.014 | -11.665
-8 | -0.686 | 0.01357 | -0.026 | -50.528
-7.5 | -0.637 | 0.01309 | -0.027 | -48.647
-7 | -0.586 | 0.01257 | -0.028 | -46.578
-6.5 | -0.533 | 0.01208 | -0.029 | -44.107
-6 | -0.478 | 0.01164 | -0.03 | -41.065
-5.5 | -0.422 | 0.01058 | -0.031 | -39.915
-5 | -0.365 | 0.01101 | -0.032 | -33.194
-4.5 | -0.306 | 0.01072 | -0.033 | -28.564
-4 | -0.246 | 0.01035 | -0.034 | -23.807
-3.5 | -0.186 | 0.01011 | -0.035 | -18.393
-3 | -0.125 | 0.00983 | -0.036 | -12.74
-2.5 | -0.064 | 0.0068 | -0.037 | -9.426
-2 | -0.003 | 0.00679 | -0.038 | -0.396
-1.5 | 0.059 | 0.0068 | -0.039 | 8.667
-1 | 0.121 | 0.00679 | -0.04 | 17.764
-0.5 | 0.182 | 0.00679 | -0.04 | 26.824
0 | 0.244 | 0.00684 | -0.041 | 35.675
0.5 | 0.306 | 0.00687 | -0.042 | 44.508
1 | 0.367 | 0.00696 | -0.043 | 52.775
1.5 | 0.429 | 0.00696 | -0.044 | 61.641
2 | 0.49 | 0.00712 | -0.045 | 68.825
2.5 | 0.549 | 0.00652 | -0.046 | 84.285
3 | 0.609 | 0.0071 | -0.047 | 85.851
3.5 | 0.666 | 0.00721 | -0.047 | 92.39
4 | 0.725 | 0.00734 | -0.048 | 98.723
4.5 | 0.782 | 0.0075 | -0.049 | 104.324
5 | 0.838 | 0.00766 | -0.05 | 109.447
5.5 | 0.894 | 0.00785 | -0.051 | 113.912
6 | 0.935 | 0.01524 | -0.051 | 61.35
6.5 | 0.986 | 0.01591 | -0.052 | 61.991
7 | 1.036 | 0.01666 | -0.052 | 62.152
7.5 | 1.083 | 0.01746 | -0.053 | 62.029
8 | 1.128 | 0.01831 | -0.054 | 61.579
8.5 | 1.17 | 0.01918 | -0.055 | 61
9 | 1.209 | 0.02018 | -0.055 | 59.918
9.5 | 1.245 | 0.0213 | -0.056 | 58.447
10 | 1.278 | 0.02254 | -0.057 | 56.676
10.5 | 1.305 | 0.02385 | -0.057 | 54.717
11 | 1.326 | 0.02526 | -0.058 | 52.477
11.5 | 1.342 | 0.02658 | -0.059 | 50.482
12 | 1.352 | 0.02807 | -0.06 | 48.178
12.5 | 1.356 | 0.03018 | -0.06 | 44.941
13 | 1.354 | 0.03211 | -0.061 | 42.16
13.5 | 1.161 | 0.09127 | -0.036 | 12.722
14 | 1.15 | 0.0988 | -0.033 | 11.636
14.5 | 1.14 | 0.10415 | -0.034 | 10.948
15 | 1.12 | 0.11271 | -0.031 | 9.938
15.5 | 1.098 | 0.11925 | -0.031 | 9.208
16 | 1.073 | 0.12488 | -0.032 | 8.592
16.5 | 1.044 | 0.13273 | -0.031 | 7.868
17 | 1.014 | 0.14281 | -0.032 | 7.103
17.5 | 0.981 | 0.1519 | -0.032 | 6.461

## 36. Re 750k Mach 0.10 (2)
BIGFOIL.COM POLAR EXPORT
NACA65-316 a=0.5
NACA65-316 a=0.5 |  |  |  | Cl Max: | 1.245 | at alpha= | 17.5 | deg
XFOIL ncrit=9 |  |  |  | L/D Max: | 112.812 | at alpha= | 6 | deg
Re: | 750000 |  |  | Cd Min: | 0.18083 | at alpha= | -17.5 | deg
Mach: | 0.1 |  |  | Cl=0 at alpha= | -1.9682 | deg
|  |  |  | @ Cl=0.1, Cd= | 0.0072143
|  |  |  | @ Cl=0.4, Cd= | 0.007358
|  |  |  | @ Cl=0.6, Cd= | 0.0076063
alpha (deg) | Cl | Cd | Cm | Cl/Cd
-17.5 | -0.5262 | 0.18083 | -0.008 | -2.9099
-17 | -0.509 | 0.17427 | -0.0107 | -2.9208
-16.5 | -0.4905 | 0.16871 | -0.0139 | -2.9074
-16 | -0.4754 | 0.16217 | -0.0177 | -2.9315
-15.5 | -0.4806 | 0.14852 | -0.0259 | -3.2359
-15 | -0.4786 | 0.13846 | -0.0304 | -3.4566
-14 | -0.7764 | 0.05395 | -0.0783 | -14.3911
-13 | -0.8469 | 0.03989 | -0.0756 | -21.2309
-12.5 | -0.8611 | 0.03517 | -0.0719 | -24.4839
-12 | -0.8601 | 0.03186 | -0.0678 | -26.9962
-11.5 | -0.8497 | 0.02952 | -0.0634 | -28.7839
-11 | -0.8324 | 0.02727 | -0.0591 | -30.5244
-10.5 | -0.8028 | 0.02517 | -0.0564 | -31.8951
-10 | -0.7669 | 0.02331 | -0.0543 | -32.9
-9.5 | -0.7261 | 0.02136 | -0.0528 | -33.9934
-9 | -0.6825 | 0.02 | -0.0515 | -34.125
-8.5 | -0.6389 | 0.01752 | -0.0504 | -36.4669
-7.5 | -0.5482 | 0.01549 | -0.0481 | -35.3906
-7 | -0.5019 | 0.01461 | -0.0469 | -34.3532
-6.5 | -0.4565 | 0.01356 | -0.0456 | -33.6652
-6 | -0.4109 | 0.01263 | -0.0444 | -32.5337
-5.5 | -0.3601 | 0.01206 | -0.0439 | -29.859
-5 | -0.3098 | 0.01138 | -0.0433 | -27.2232
-4.5 | -0.2574 | 0.01093 | -0.043 | -23.5499
-4 | -0.2049 | 0.01033 | -0.0428 | -19.8354
-3.5 | -0.1607 | 0.00889 | -0.0418 | -18.0765
-3 | -0.1174 | 0.00743 | -0.0406 | -15.8008
-2.5 | -0.0612 | 0.00721 | -0.0409 | -8.4882
-2 | -0.0036 | 0.00715 | -0.0414 | -0.5035
-1.5 | 0.053 | 0.00719 | -0.0416 | 7.3713
-1 | 0.111 | 0.00722 | -0.0422 | 15.374
-0.5 | 0.1697 | 0.00721 | -0.043 | 23.5368
0 | 0.2283 | 0.00722 | -0.0437 | 31.6205
0.5 | 0.2871 | 0.00732 | -0.0446 | 39.2213
1 | 0.3455 | 0.00733 | -0.0454 | 47.1351
1.5 | 0.404 | 0.00736 | -0.0461 | 54.8913
2 | 0.4625 | 0.00745 | -0.0469 | 62.0805
2.5 | 0.5206 | 0.00755 | -0.0477 | 68.9536
3 | 0.5783 | 0.00758 | -0.0483 | 76.2929
3.5 | 0.636 | 0.00765 | -0.0489 | 83.1373
4 | 0.6927 | 0.00762 | -0.0492 | 90.9055
4.5 | 0.7476 | 0.00754 | -0.0492 | 99.1512
5 | 0.8016 | 0.00755 | -0.049 | 106.1722
5.5 | 0.8551 | 0.00765 | -0.0487 | 111.7778
6 | 0.9025 | 0.008 | -0.0474 | 112.8125
6.5 | 0.9171 | 0.00977 | -0.0408 | 93.869
7 | 0.9076 | 0.01163 | -0.0299 | 78.0396
7.5 | 0.9137 | 0.01411 | -0.0243 | 64.7555
8 | 0.9192 | 0.01652 | -0.0189 | 55.6416
8.5 | 0.9391 | 0.01845 | -0.0154 | 50.8997
9 | 0.9634 | 0.02026 | -0.0126 | 47.5518
9.5 | 0.9893 | 0.02205 | -0.0102 | 44.8662
10 | 1.0131 | 0.02406 | -0.0079 | 42.1072
10.5 | 1.0295 | 0.02666 | -0.0051 | 38.6159
11 | 1.0539 | 0.0288 | -0.0032 | 36.5938
11.5 | 1.0758 | 0.03121 | -0.0013 | 34.4697
12 | 1.0884 | 0.03446 | 0.0009 | 31.5844
12.5 | 1.1061 | 0.03743 | 0.0027 | 29.5512
13 | 1.127 | 0.04027 | 0.004 | 27.9861
13.5 | 1.1472 | 0.04326 | 0.0052 | 26.5187
14 | 1.1671 | 0.0464 | 0.0059 | 25.153
14.5 | 1.1797 | 0.05024 | 0.0072 | 23.4813
15 | 1.1959 | 0.054 | 0.0078 | 22.1463
15.5 | 1.2117 | 0.05795 | 0.008 | 20.9094
16 | 1.2251 | 0.06232 | 0.0079 | 19.6582
16.5 | 1.2357 | 0.06718 | 0.0075 | 18.3939
17 | 1.2437 | 0.0725 | 0.0065 | 17.1545
17.5 | 1.245 | 0.07876 | 0.0057 | 15.8075
18 | 1.2404 | 0.08634 | 0.0037 | 14.3665
18.5 | 1.2363 | 0.09433 | 0.0007 | 13.1061
19 | 1.2261 | 0.10353 | -0.003 | 11.8429
19.5 | 1.2156 | 0.11332 | -0.0078 | 10.7271
20 | 1.1973 | 0.12483 | -0.0139 | 9.5914

## 37. Re 750k Mach 0.25 (1)
BIGFOIL.COM POLAR EXPORT
NACA65-316 a=0.5
NACA65-316 a=0.5 |  |  |  | Cl Max: | 1.307 | at alpha= | 11 | deg
JavaFoil+Calcfoil stall+Eppler ext transition |  |  |  | L/D Max: | 112.856 | at alpha= | 5.5 | deg
Re: | 750000 |  |  | Cd Min: | 0.00675 | at alpha= | 1.5 | deg
Mach: | 0.25 |  |  | Cl=0 at alpha= | -1.9766 | deg
|  |  |  | @ Cl=0.1, Cd= | 0.0068686
|  |  |  | @ Cl=0.4, Cd= | 0.0069513
|  |  |  | @ Cl=0.6, Cd= | 0.0072077
alpha (deg) | Cl | Cd | Cm | Cl/Cd
-17.5 | -0.437 | 0.20166 | -0.005 | -2.167
-17 | -0.497 | 0.18572 | -0.005 | -2.676
-16.5 | -0.553 | 0.16884 | -0.005 | -3.276
-16 | -0.605 | 0.15344 | -0.006 | -3.943
-15.5 | -0.652 | 0.13731 | -0.006 | -4.747
-15 | -0.686 | 0.13391 | -0.007 | -5.122
-14.5 | -0.71 | 0.11997 | -0.007 | -5.922
-14 | -0.73 | 0.11177 | -0.007 | -6.531
-13.5 | -0.744 | 0.10612 | -0.008 | -7.014
-13 | -0.753 | 0.09659 | -0.008 | -7.795
-12.5 | -0.757 | 0.09136 | -0.009 | -8.281
-12 | -0.754 | 0.08431 | -0.009 | -8.947
-11.5 | -0.747 | 0.07887 | -0.009 | -9.473
-11 | -0.735 | 0.0738 | -0.01 | -9.957
-10.5 | -0.717 | 0.0689 | -0.01 | -10.412
-10 | -0.696 | 0.06445 | -0.011 | -10.796
-9.5 | -0.67 | 0.06023 | -0.011 | -11.122
-9 | -0.64 | 0.05655 | -0.012 | -11.325
-8.5 | -0.608 | 0.05286 | -0.013 | -11.498
-8 | -0.571 | 0.04943 | -0.014 | -11.558
-7.5 | -0.646 | 0.01348 | -0.028 | -47.93
-7 | -0.596 | 0.01297 | -0.029 | -45.919
-6.5 | -0.543 | 0.01247 | -0.03 | -43.525
-6 | -0.488 | 0.01196 | -0.031 | -40.8
-5.5 | -0.431 | 0.01157 | -0.032 | -37.267
-5 | -0.373 | 0.01049 | -0.033 | -35.576
-4.5 | -0.314 | 0.01095 | -0.034 | -28.687
-4 | -0.253 | 0.01059 | -0.035 | -23.874
-3.5 | -0.191 | 0.01025 | -0.036 | -18.633
-3 | -0.129 | 0.00999 | -0.037 | -12.869
-2.5 | -0.066 | 0.00972 | -0.038 | -6.772
-2 | -0.003 | 0.00683 | -0.039 | -0.405
-1.5 | 0.061 | 0.00685 | -0.04 | 8.849
-1 | 0.124 | 0.00688 | -0.041 | 18.01
-0.5 | 0.187 | 0.00691 | -0.042 | 27.084
0 | 0.251 | 0.00691 | -0.042 | 36.26
0.5 | 0.314 | 0.00701 | -0.043 | 44.779
1 | 0.377 | 0.00707 | -0.044 | 53.354
1.5 | 0.439 | 0.00675 | -0.045 | 65.035
2 | 0.501 | 0.00706 | -0.046 | 70.982
2.5 | 0.563 | 0.00716 | -0.047 | 78.612
3 | 0.625 | 0.00724 | -0.048 | 86.239
3.5 | 0.683 | 0.00738 | -0.049 | 92.544
4 | 0.742 | 0.00753 | -0.049 | 98.662
4.5 | 0.801 | 0.0077 | -0.05 | 104.034
5 | 0.859 | 0.00787 | -0.051 | 109.129
5.5 | 0.915 | 0.00811 | -0.052 | 112.856
6 | 0.957 | 0.01591 | -0.052 | 60.105
6.5 | 1.008 | 0.01668 | -0.053 | 60.426
7 | 1.057 | 0.01749 | -0.054 | 60.422
7.5 | 1.104 | 0.0184 | -0.054 | 59.987
8 | 1.147 | 0.01934 | -0.055 | 59.292
8.5 | 1.186 | 0.02038 | -0.056 | 58.219
9 | 1.222 | 0.02155 | -0.057 | 56.709
9.5 | 1.253 | 0.02284 | -0.057 | 54.887
10 | 1.279 | 0.02423 | -0.058 | 52.803
10.5 | 1.298 | 0.02573 | -0.059 | 50.461
11 | 1.307 | 0.02747 | -0.06 | 47.585
11.5 | 1.307 | 0.02937 | -0.06 | 44.513
12 | 1.299 | 0.03111 | -0.061 | 41.762
12.5 | 1.096 | 0.08666 | -0.031 | 12.648
13 | 1.078 | 0.09335 | -0.031 | 11.549
13.5 | 1.051 | 0.09864 | -0.029 | 10.657
14 | 1.019 | 0.10759 | -0.029 | 9.474
14.5 | 0.981 | 0.11548 | -0.029 | 8.491
15 | 0.93 | 0.12252 | -0.029 | 7.593
15.5 | 0.871 | 0.13309 | -0.03 | 6.544
16 | 0.806 | 0.14886 | -0.03 | 5.414

## 38. Re 750k Mach 0.25 (2)
BIGFOIL.COM POLAR EXPORT
NACA65-316 a=0.5
NACA65-316 a=0.5 |  |  |  | Cl Max: | 1.1774 | at alpha= | 16 | deg
XFOIL ncrit=9 |  |  |  | L/D Max: | 112.265 | at alpha= | 5.5 | deg
Re: | 750000 |  |  | Cd Min: | 0.22416 | at alpha= | 20 | deg
Mach: | 0.25 |  |  | Cl=0 at alpha= | -1.9693 | deg
|  |  |  | @ Cl=0.1, Cd= | 0.0073301
|  |  |  | @ Cl=0.4, Cd= | 0.0075168
|  |  |  | @ Cl=0.6, Cd= | 0.0077633
alpha (deg) | Cl | Cd | Cm | Cl/Cd
-15.5 | -0.4684 | 0.15363 | -0.0259 | -3.0489
-15 | -0.4531 | 0.14349 | -0.0327 | -3.1577
-14.5 | -0.4383 | 0.13842 | -0.0342 | -3.1664
-14 | -0.4271 | 0.13177 | -0.0371 | -3.2413
-13.5 | -0.4336 | 0.11914 | -0.0443 | -3.6394
-13 | -0.4819 | 0.09552 | -0.0549 | -5.045
-12.5 | -0.5735 | 0.0669 | -0.0733 | -8.5725
-12 | -0.6545 | 0.05107 | -0.0808 | -12.8157
-11.5 | -0.7018 | 0.04242 | -0.0805 | -16.5441
-11 | -0.7368 | 0.03583 | -0.0764 | -20.5638
-10.5 | -0.751 | 0.03133 | -0.0706 | -23.9706
-10 | -0.7481 | 0.02814 | -0.0644 | -26.5849
-9.5 | -0.7244 | 0.02486 | -0.0607 | -29.1392
-9 | -0.6885 | 0.02225 | -0.0581 | -30.9438
-8.5 | -0.6455 | 0.0204 | -0.0561 | -31.6422
-8 | -0.6007 | 0.01771 | -0.0548 | -33.9187
-7.5 | -0.5542 | 0.01654 | -0.0532 | -33.5067
-7 | -0.5072 | 0.01543 | -0.0517 | -32.871
-6.5 | -0.4589 | 0.0145 | -0.0502 | -31.6483
-6 | -0.4165 | 0.01317 | -0.048 | -31.6249
-5.5 | -0.3662 | 0.01244 | -0.047 | -29.4373
-5 | -0.3135 | 0.01191 | -0.0463 | -26.3224
-4.5 | -0.2623 | 0.01115 | -0.0454 | -23.5247
-4 | -0.2081 | 0.01061 | -0.045 | -19.6136
-3.5 | -0.1594 | 0.00961 | -0.0441 | -16.5869
-3 | -0.1194 | 0.00764 | -0.0423 | -15.6283
-2.5 | -0.0629 | 0.00732 | -0.0423 | -8.5929
-2 | -0.0036 | 0.00728 | -0.0428 | -0.49451
-1.5 | 0.0551 | 0.0073 | -0.0431 | 7.5479
-1 | 0.1148 | 0.00734 | -0.0435 | 15.6403
-0.5 | 0.1754 | 0.00734 | -0.0443 | 23.8965
0 | 0.2361 | 0.00743 | -0.0452 | 31.7766
0.5 | 0.2965 | 0.00743 | -0.046 | 39.9058
1 | 0.357 | 0.00746 | -0.0468 | 47.8552
1.5 | 0.4176 | 0.00754 | -0.0476 | 55.3846
2 | 0.4777 | 0.00765 | -0.0484 | 62.4444
2.5 | 0.5376 | 0.0077 | -0.0491 | 69.8182
3 | 0.5978 | 0.00776 | -0.0498 | 77.0361
3.5 | 0.6573 | 0.00785 | -0.0503 | 83.7325
4 | 0.716 | 0.00782 | -0.0505 | 91.5601
4.5 | 0.7722 | 0.00773 | -0.0501 | 99.8965
5 | 0.8278 | 0.00772 | -0.0497 | 107.228
5.5 | 0.8824 | 0.00786 | -0.0491 | 112.2646
6 | 0.9221 | 0.00855 | -0.046 | 107.848
6.5 | 0.9181 | 0.0107 | -0.036 | 85.8037
7 | 0.894 | 0.01271 | -0.0228 | 70.3383
8 | 0.9101 | 0.01857 | -0.0142 | 49.0092
8.5 | 0.9333 | 0.02059 | -0.0111 | 45.3278
9 | 0.9549 | 0.02281 | -0.008 | 41.8632
9.5 | 0.9809 | 0.02486 | -0.0056 | 39.457
10 | 0.9998 | 0.02746 | -0.0028 | 36.4093
10.5 | 1.018 | 0.03024 | -0.0002 | 33.664
11 | 1.0403 | 0.03289 | 0.0018 | 31.6297
11.5 | 1.0601 | 0.03584 | 0.0037 | 29.5787
12 | 1.07 | 0.03967 | 0.0061 | 26.9725
12.5 | 1.0921 | 0.04271 | 0.0076 | 25.5701
13 | 1.1123 | 0.04602 | 0.009 | 24.1699
13.5 | 1.1317 | 0.04955 | 0.0101 | 22.8396
14 | 1.1469 | 0.05357 | 0.0111 | 21.4094
14.5 | 1.1589 | 0.05812 | 0.0123 | 19.9398
15 | 1.1705 | 0.06312 | 0.0122 | 18.544
15.5 | 1.1761 | 0.06895 | 0.0119 | 17.0573
16 | 1.1774 | 0.07566 | 0.0106 | 15.5617
16.5 | 1.1739 | 0.0833 | 0.0087 | 14.0924
17 | 1.1596 | 0.09283 | 0.0055 | 12.4917
17.5 | 1.136 | 0.10459 | 0.0005 | 10.8615
18 | 1.1078 | 0.11815 | -0.0065 | 9.3762
18.5 | 1.0767 | 0.13328 | -0.0155 | 8.0785
19 | 1.0388 | 0.1509 | -0.0266 | 6.884
19.5 | 0.9801 | 0.17585 | -0.0426 | 5.5735
20 | 0.8743 | 0.22416 | -0.0659 | 3.9003

## 39. Re 750k Mach 0.50 (1)
BIGFOIL.COM POLAR EXPORT
NACA65-316 a=0.5
NACA65-316 a=0.5 |  |  |  | Cl Max: | 1.206 | at alpha= | 20 | deg
JavaFoil+Calcfoil stall+Eppler ext transition |  |  |  | L/D Max: | 103.337 | at alpha= | 5 | deg
Re: | 750000 |  |  | Cd Min: | 0.00681 | at alpha= | -1 | deg
Mach: | 0.5 |  |  | Cl=0 at alpha= | -1.9789 | deg
|  |  |  | @ Cl=0.1, Cd= | 0.0070792
|  |  |  | @ Cl=0.4, Cd= | 0.0074152
|  |  |  | @ Cl=0.6, Cd= | 0.0078091
alpha (deg) | Cl | Cd | Cm | Cl/Cd
-20 | -1 | 0.20842 | -0.005 | -4.797
-19.5 | -0.973 | 0.20316 | -0.006 | -4.789
-19 | -0.946 | 0.1974 | -0.006 | -4.792
-18.5 | -0.919 | 0.19226 | -0.006 | -4.781
-18 | -0.89 | 0.18733 | -0.007 | -4.753
-17.5 | -0.863 | 0.18419 | -0.007 | -4.683
-17 | -0.836 | 0.17106 | -0.007 | -4.884
-16.5 | -0.808 | 0.1729 | -0.008 | -4.675
-16 | -0.781 | 0.16867 | -0.008 | -4.631
-15.5 | -0.752 | 0.16265 | -0.008 | -4.625
-15 | -0.725 | 0.1515 | -0.009 | -4.783
-14.5 | -0.697 | 0.14854 | -0.009 | -4.694
-14 | -0.67 | 0.14366 | -0.01 | -4.663
-13.5 | -0.643 | 0.13698 | -0.01 | -4.691
-13 | -0.614 | 0.13136 | -0.01 | -4.675
-12.5 | -0.586 | 0.12577 | -0.01 | -4.66
-12 | -0.559 | 0.1193 | -0.01 | -4.682
-11.5 | -0.531 | 0.11286 | -0.011 | -4.706
-11 | -0.503 | 0.10965 | -0.011 | -4.592
-10.5 | -0.476 | 0.11405 | -0.012 | -4.172
-10 | -0.447 | 0.10159 | -0.011 | -4.404
-9.5 | -0.42 | 0.09953 | -0.012 | -4.216
-9 | -0.392 | 0.0885 | -0.012 | -4.429
-8.5 | -0.364 | 0.08685 | -0.013 | -4.194
-8 | -0.509 | 0.05987 | -0.013 | -8.497
-7.5 | -0.521 | 0.05273 | -0.013 | -9.873
-7 | -0.501 | 0.04824 | -0.014 | -10.388
-6.5 | -0.469 | 0.04444 | -0.016 | -10.548
-6 | -0.521 | 0.01372 | -0.034 | -37.97
-5.5 | -0.466 | 0.0131 | -0.035 | -35.583
-5 | -0.407 | 0.01244 | -0.037 | -32.684
-4.5 | -0.344 | 0.01197 | -0.038 | -28.714
-4 | -0.278 | 0.01149 | -0.039 | -24.215
-3.5 | -0.211 | 0.01105 | -0.04 | -19.107
-3 | -0.143 | 0.01012 | -0.041 | -14.116
-2.5 | -0.073 | 0.01055 | -0.042 | -6.963
-2 | -0.003 | 0.00736 | -0.043 | -0.419
-1.5 | 0.068 | 0.0073 | -0.044 | 9.278
-1 | 0.139 | 0.00681 | -0.045 | 20.345
-0.5 | 0.209 | 0.00722 | -0.046 | 29.003
0 | 0.278 | 0.00731 | -0.047 | 38.035
0.5 | 0.348 | 0.00737 | -0.048 | 47.167
1 | 0.417 | 0.00743 | -0.049 | 56.127
1.5 | 0.486 | 0.00756 | -0.05 | 64.275
2 | 0.555 | 0.00769 | -0.051 | 72.151
2.5 | 0.623 | 0.00787 | -0.052 | 79.182
3 | 0.692 | 0.00803 | -0.053 | 86.121
3.5 | 0.755 | 0.00826 | -0.054 | 91.396
4 | 0.819 | 0.00848 | -0.055 | 96.595
4.5 | 0.883 | 0.00876 | -0.056 | 100.819
5 | 0.944 | 0.00914 | -0.057 | 103.337
5.5 | 0.991 | 0.01825 | -0.057 | 54.287
6 | 1.045 | 0.01933 | -0.057 | 54.054
6.5 | 1.092 | 0.02052 | -0.058 | 53.223
7 | 1.131 | 0.02191 | -0.059 | 51.635
7.5 | 1.158 | 0.02348 | -0.06 | 49.331
8 | 1.165 | 0.0253 | -0.061 | 46.071
8.5 | 0.964 | 0.05719 | -0.033 | 16.851
9 | 0.827 | 0.06704 | -0.024 | 12.331
9.5 | 0.635 | 0.09199 | -0.025 | 6.904
10 | 0.663 | 0.09808 | -0.028 | 6.758
10.5 | 0.69 | 0.10299 | -0.028 | 6.699
11 | 0.717 | 0.10607 | -0.029 | 6.76
11.5 | 0.744 | 0.11228 | -0.03 | 6.628
12 | 0.772 | 0.11759 | -0.032 | 6.567
12.5 | 0.799 | 0.12284 | -0.033 | 6.504
13 | 0.826 | 0.12856 | -0.033 | 6.423
13.5 | 0.854 | 0.13757 | -0.037 | 6.211
14 | 0.881 | 0.1431 | -0.037 | 6.156
14.5 | 0.908 | 0.14979 | -0.037 | 6.059
15 | 0.935 | 0.15311 | -0.039 | 6.109
15.5 | 0.963 | 0.15911 | -0.041 | 6.053
16 | 0.99 | 0.16433 | -0.042 | 6.022
16.5 | 1.017 | 0.17037 | -0.043 | 5.967
17 | 1.045 | 0.18279 | -0.045 | 5.718
17.5 | 1.072 | 0.18418 | -0.046 | 5.819
18 | 1.098 | 0.18813 | -0.046 | 5.836
18.5 | 1.125 | 0.19461 | -0.048 | 5.781
19 | 1.153 | 0.20631 | -0.049 | 5.591
19.5 | 1.18 | 0.21023 | -0.05 | 5.612
20 | 1.206 | 0.21511 | -0.051 | 5.605

## 40. Re 750k Mach 0.50 (2)
BIGFOIL.COM POLAR EXPORT
NACA65-316 a=0.5
NACA65-316 a=0.5 |  |  |  | Cl Max: | 1.0199 | at alpha= | 12 | deg
XFOIL ncrit=9 |  |  |  | L/D Max: | 107.271 | at alpha= | 5 | deg
Re: | 750000 |  |  | Cd Min: | 0.24594 | at alpha= | -20 | deg
Mach: | 0.5 |  |  | Cl=0 at alpha= | -1.979 | deg
|  |  |  | @ Cl=0.1, Cd= | 0.0079482
|  |  |  | @ Cl=0.4, Cd= | 0.0082433
|  |  |  | @ Cl=0.6, Cd= | 0.0086197
alpha (deg) | Cl | Cd | Cm | Cl/Cd
-20 | -0.6294 | 0.24594 | 0.0237 | -2.5592
-19.5 | -0.6067 | 0.23828 | 0.0186 | -2.5462
-19 | -0.5889 | 0.22834 | 0.0117 | -2.579
-18.5 | -0.565 | 0.22051 | 0.0075 | -2.5622
-18 | -0.5412 | 0.21343 | 0.0027 | -2.5357
-17.5 | -0.5249 | 0.2037 | -0.0043 | -2.5768
-17 | -0.4988 | 0.19496 | -0.0103 | -2.5585
-16.5 | -0.477 | 0.18869 | -0.0133 | -2.528
-16 | -0.4594 | 0.18155 | -0.0167 | -2.5304
-15.5 | -0.4551 | 0.17115 | -0.0238 | -2.6591
-15 | -0.4329 | 0.1635 | -0.0266 | -2.6477
-14.5 | -0.4106 | 0.15695 | -0.0298 | -2.6161
-14 | -0.393 | 0.14938 | -0.0339 | -2.6309
-13.5 | -0.3903 | 0.13836 | -0.0415 | -2.8209
-13 | -0.3795 | 0.12881 | -0.0467 | -2.9462
-12.5 | -0.3651 | 0.1212 | -0.0497 | -3.0124
-12 | -0.3517 | 0.11363 | -0.0535 | -3.0951
-11.5 | -0.3496 | 0.10323 | -0.059 | -3.3866
-11 | -0.3564 | 0.0919 | -0.0652 | -3.8781
-10.5 | -0.3857 | 0.07594 | -0.0748 | -5.079
-10 | -0.4285 | 0.05827 | -0.0875 | -7.3537
-9.5 | -0.4659 | 0.04749 | -0.0935 | -9.8105
-9 | -0.496 | 0.0396 | -0.0951 | -12.5253
-8.5 | -0.5189 | 0.03362 | -0.0928 | -15.4343
-8 | -0.5331 | 0.02859 | -0.0878 | -18.6464
-7.5 | -0.5312 | 0.02466 | -0.0813 | -21.541
-7 | -0.5084 | 0.02128 | -0.0756 | -23.891
-6.5 | -0.4623 | 0.01846 | -0.0722 | -25.0433
-6 | -0.4108 | 0.01656 | -0.0691 | -24.8068
-5.5 | -0.3683 | 0.01471 | -0.0651 | -25.0374
-5 | -0.3204 | 0.01363 | -0.0617 | -23.507
-4.5 | -0.269 | 0.01274 | -0.0588 | -21.1146
-4 | -0.2169 | 0.01179 | -0.0563 | -18.3969
-3.5 | -0.1588 | 0.01116 | -0.0547 | -14.2294
-3 | -0.1053 | 0.0102 | -0.0529 | -10.3235
-2.5 | -0.0683 | 0.00801 | -0.0494 | -8.5268
-2 | -0.0028 | 0.00784 | -0.0493 | -0.35714
-1.5 | 0.064 | 0.0079 | -0.0493 | 8.1013
-1 | 0.1312 | 0.00799 | -0.0495 | 16.4205
-0.5 | 0.2002 | 0.00801 | -0.0503 | 24.9938
0 | 0.2695 | 0.00808 | -0.0512 | 33.354
0.5 | 0.3381 | 0.00818 | -0.0521 | 41.3325
1 | 0.4065 | 0.00825 | -0.0529 | 49.2727
1.5 | 0.4753 | 0.00835 | -0.0536 | 56.9222
2 | 0.5443 | 0.00848 | -0.0544 | 64.1863
2.5 | 0.6121 | 0.00865 | -0.0549 | 70.763
3.5 | 0.7494 | 0.00889 | -0.0555 | 84.297
4 | 0.8153 | 0.00885 | -0.0549 | 92.1243
4.5 | 0.8768 | 0.00866 | -0.0531 | 101.2471
5 | 0.9354 | 0.00872 | -0.0507 | 107.2706
5.5 | 0.9744 | 0.00925 | -0.0451 | 105.3405
6.5 | 0.8909 | 0.01561 | -0.0148 | 57.0724
7 | 0.862 | 0.02011 | -0.0057 | 42.8642
7.5 | 0.8649 | 0.02493 | -0.0035 | 34.6931
8 | 0.8822 | 0.02807 | 0.0002 | 31.4286
8.5 | 0.9051 | 0.03113 | 0.0034 | 29.0748
9 | 0.9225 | 0.03473 | 0.0065 | 26.5621
9.5 | 0.943 | 0.03833 | 0.0093 | 24.6021
10 | 0.9603 | 0.04234 | 0.0118 | 22.6807
10.5 | 0.9746 | 0.0467 | 0.0145 | 20.8694
11 | 0.9948 | 0.05084 | 0.017 | 19.5673
11.5 | 1.0119 | 0.05555 | 0.0191 | 18.216
12 | 1.0199 | 0.06154 | 0.0203 | 16.573
12.5 | 1.0125 | 0.06957 | 0.0199 | 14.5537
13 | 0.9958 | 0.07952 | 0.0176 | 12.5226
13.5 | 0.9689 | 0.09168 | 0.0128 | 10.5683
14 | 0.9383 | 0.10561 | 0.0053 | 8.8846
14.5 | 0.9062 | 0.12116 | -0.0042 | 7.4794
15 | 0.8739 | 0.13856 | -0.0155 | 6.307
15.5 | 0.8424 | 0.15769 | -0.0269 | 5.3421
16 | 0.8359 | 0.17184 | -0.0351 | 4.8644
16.5 | 0.8401 | 0.1834 | -0.0419 | 4.5807
17 | 0.8414 | 0.19705 | -0.0496 | 4.27

## 41. Re 1M Mach 0.00 (1)
BIGFOIL.COM POLAR EXPORT
NACA65-316 a=0.5
NACA65-316 a=0.5 |  |  |  | Cl Max: | 1.371 | at alpha= | 13 | deg
JavaFoil+Calcfoil stall+Eppler ext transition |  |  |  | L/D Max: | 124.101 | at alpha= | 5.5 | deg
Re: | 1000000 |  |  | Cd Min: | 0.00611 | at alpha= | 3.5 | deg
Mach: | 0 |  |  | Cl=0 at alpha= | -1.9758 | deg
|  |  |  | @ Cl=0.1, Cd= | 0.0062866
|  |  |  | @ Cl=0.4, Cd= | 0.0064182
|  |  |  | @ Cl=0.6, Cd= | 0.0066653
alpha (deg) | Cl | Cd | Cm | Cl/Cd
-20 | -0.705 | 0.18658 | -0.004 | -3.777
-19.5 | -0.727 | 0.17927 | -0.004 | -4.056
-19 | -0.749 | 0.16912 | -0.004 | -4.427
-18.5 | -0.77 | 0.15931 | -0.005 | -4.831
-18 | -0.79 | 0.15497 | -0.005 | -5.096
-17.5 | -0.809 | 0.14671 | -0.005 | -5.512
-17 | -0.825 | 0.13871 | -0.006 | -5.946
-16.5 | -0.84 | 0.13002 | -0.006 | -6.459
-16 | -0.852 | 0.12406 | -0.006 | -6.865
-15.5 | -0.862 | 0.11531 | -0.007 | -7.473
-15 | -0.864 | 0.11072 | -0.007 | -7.801
-14.5 | -0.861 | 0.10469 | -0.007 | -8.225
-14 | -0.855 | 0.09771 | -0.008 | -8.748
-13.5 | -0.846 | 0.09265 | -0.008 | -9.126
-13 | -0.834 | 0.08772 | -0.008 | -9.505
-12.5 | -0.82 | 0.08202 | -0.009 | -9.999
-12 | -0.802 | 0.07769 | -0.009 | -10.326
-11.5 | -0.782 | 0.07244 | -0.01 | -10.795
-11 | -0.758 | 0.06855 | -0.01 | -11.06
-10.5 | -0.734 | 0.06391 | -0.012 | -11.48
-10 | -0.84 | 0.01601 | -0.022 | -52.456
-9.5 | -0.814 | 0.0145 | -0.024 | -56.103
-9 | -0.775 | 0.01377 | -0.025 | -56.247
-8.5 | -0.732 | 0.01327 | -0.025 | -55.137
-8 | -0.686 | 0.01268 | -0.026 | -54.056
-7.5 | -0.636 | 0.01222 | -0.027 | -52.042
-7 | -0.585 | 0.01176 | -0.028 | -49.736
-6.5 | -0.532 | 0.01136 | -0.029 | -46.832
-6 | -0.477 | 0.01025 | -0.03 | -46.588
-5.5 | -0.422 | 0.01075 | -0.031 | -39.245
-5 | -0.364 | 0.01036 | -0.032 | -35.092
-4.5 | -0.305 | 0.01 | -0.033 | -30.48
-4 | -0.245 | 0.00974 | -0.034 | -25.166
-3.5 | -0.185 | 0.00944 | -0.035 | -19.612
-3 | -0.125 | 0.00926 | -0.036 | -13.448
-2.5 | -0.064 | 0.00636 | -0.037 | -10.021
-2 | -0.003 | 0.00632 | -0.037 | -0.423
-1.5 | 0.059 | 0.0063 | -0.038 | 9.313
-1 | 0.12 | 0.00628 | -0.039 | 19.099
-0.5 | 0.181 | 0.00632 | -0.04 | 28.693
0 | 0.243 | 0.0063 | -0.041 | 38.535
0.5 | 0.304 | 0.00632 | -0.042 | 48.128
1 | 0.365 | 0.00639 | -0.043 | 57.157
1.5 | 0.427 | 0.00644 | -0.044 | 66.199
2 | 0.488 | 0.00654 | -0.045 | 74.564
2.5 | 0.549 | 0.00659 | -0.046 | 83.328
3 | 0.61 | 0.00668 | -0.047 | 91.372
3.5 | 0.666 | 0.00611 | -0.047 | 108.958
4 | 0.724 | 0.00676 | -0.048 | 107.167
4.5 | 0.782 | 0.00687 | -0.049 | 113.837
5 | 0.838 | 0.007 | -0.05 | 119.811
5.5 | 0.894 | 0.0072 | -0.051 | 124.101
6 | 0.933 | 0.01433 | -0.051 | 65.109
6.5 | 0.984 | 0.01495 | -0.051 | 65.819
7 | 1.033 | 0.01563 | -0.052 | 66.139
7.5 | 1.081 | 0.01636 | -0.053 | 66.082
8 | 1.126 | 0.01715 | -0.054 | 65.662
8.5 | 1.169 | 0.01793 | -0.054 | 65.168
9 | 1.208 | 0.01887 | -0.055 | 64.039
9.5 | 1.245 | 0.01992 | -0.056 | 62.52
10 | 1.279 | 0.02103 | -0.057 | 60.793
10.5 | 1.307 | 0.02223 | -0.057 | 58.795
11 | 1.33 | 0.02335 | -0.058 | 56.938
11.5 | 1.347 | 0.02471 | -0.059 | 54.528
12 | 1.36 | 0.02606 | -0.059 | 52.206
12.5 | 1.368 | 0.02781 | -0.06 | 49.195
13 | 1.371 | 0.02943 | -0.061 | 46.571
13.5 | 1.367 | 0.03206 | -0.061 | 42.631
14 | 1.357 | 0.03472 | -0.061 | 39.085
14.5 | 1.344 | 0.03743 | -0.062 | 35.9
15 | 1.154 | 0.104 | -0.039 | 11.094
15.5 | 1.131 | 0.11264 | -0.037 | 10.038
16 | 1.106 | 0.12112 | -0.034 | 9.129
16.5 | 1.081 | 0.12837 | -0.034 | 8.422
17 | 1.055 | 0.13615 | -0.034 | 7.75
17.5 | 1.027 | 0.14244 | -0.035 | 7.21
18 | 0.997 | 0.15086 | -0.034 | 6.609

## 42. Re 1M Mach 0.00 (2)
BIGFOIL.COM POLAR EXPORT
NACA65-316 a=0.5
NACA65-316 a=0.5 |  |  |  | Cl Max: | 1.3042 | at alpha= | 18.5 | deg
XFOIL ncrit=9 |  |  |  | L/D Max: | 122.332 | at alpha= | 5.5 | deg
Re: | 1000000 |  |  | Cd Min: | 0.19818 | at alpha= | -18.5 | deg
Mach: | 0 |  |  | Cl=0 at alpha= | -1.9703 | deg
|  |  |  | @ Cl=0.1, Cd= | 0.0064102
|  |  |  | @ Cl=0.4, Cd= | 0.0064894
|  |  |  | @ Cl=0.6, Cd= | 0.0066516
alpha (deg) | Cl | Cd | Cm | Cl/Cd
-18.5 | -0.5429 | 0.19818 | 0.0034 | -2.7394
-18 | -0.5433 | 0.18498 | -0.0034 | -2.9371
-17.5 | -0.522 | 0.18059 | -0.0061 | -2.8905
-17 | -0.5044 | 0.175 | -0.0096 | -2.8823
-16.5 | -0.5019 | 0.16368 | -0.0162 | -3.0663
-16 | -0.8096 | 0.0748 | -0.0604 | -10.8235
-15.5 | -0.8682 | 0.05898 | -0.0699 | -14.7202
-14.5 | -0.914 | 0.04221 | -0.0771 | -21.6536
-14 | -0.9248 | 0.03775 | -0.0751 | -24.498
-13.5 | -0.9293 | 0.0338 | -0.0725 | -27.4941
-13 | -0.9233 | 0.03093 | -0.0695 | -29.8513
-12.5 | -0.9132 | 0.02823 | -0.0661 | -32.3486
-12 | -0.8967 | 0.0259 | -0.0626 | -34.6216
-11.5 | -0.8745 | 0.02405 | -0.0591 | -36.3617
-11 | -0.8484 | 0.02261 | -0.0555 | -37.5232
-10.5 | -0.8155 | 0.02073 | -0.0531 | -39.3391
-10 | -0.7788 | 0.01866 | -0.0513 | -41.7363
-9.5 | -0.7382 | 0.01757 | -0.0497 | -42.0148
-9 | -0.6957 | 0.01655 | -0.0483 | -42.0363
-8.5 | -0.6514 | 0.01559 | -0.0471 | -41.7832
-8 | -0.6054 | 0.0148 | -0.046 | -40.9054
-7.5 | -0.562 | 0.01368 | -0.0446 | -41.0819
-7 | -0.5167 | 0.01277 | -0.0434 | -40.462
-6.5 | -0.4672 | 0.01216 | -0.0429 | -38.4211
-6 | -0.4162 | 0.01162 | -0.0425 | -35.8176
-5.5 | -0.3667 | 0.01094 | -0.0419 | -33.5192
-5 | -0.3137 | 0.01047 | -0.0418 | -29.9618
-4.5 | -0.2607 | 0.01003 | -0.0417 | -25.992
-4 | -0.207 | 0.0096 | -0.0418 | -21.5625
-3.5 | -0.1578 | 0.00863 | -0.0413 | -18.2851
-3 | -0.1145 | 0.00702 | -0.0403 | -16.3105
-2.5 | -0.0607 | 0.00655 | -0.0405 | -9.2672
-2 | -0.0034 | 0.00642 | -0.041 | -0.5296
-1.5 | 0.0539 | 0.00637 | -0.0416 | 8.4615
-1 | 0.1113 | 0.00642 | -0.0421 | 17.3364
-0.5 | 0.1698 | 0.00639 | -0.0429 | 26.5728
0 | 0.2284 | 0.00638 | -0.0437 | 35.7994
1 | 0.3452 | 0.00648 | -0.0454 | 53.2716
1.5 | 0.4037 | 0.00649 | -0.0462 | 62.2034
2.5 | 0.52 | 0.00662 | -0.0478 | 78.5498
3 | 0.5778 | 0.00664 | -0.0485 | 87.0181
3.5 | 0.6352 | 0.00667 | -0.0491 | 95.2324
4 | 0.6921 | 0.00667 | -0.0497 | 103.7631
4.5 | 0.747 | 0.0067 | -0.0498 | 111.4925
5 | 0.8023 | 0.00678 | -0.05 | 118.3333
5.5 | 0.8551 | 0.00699 | -0.0498 | 122.3319
6 | 0.891 | 0.00811 | -0.047 | 109.8644
7 | 0.9032 | 0.01173 | -0.0312 | 76.9991
8 | 0.9318 | 0.01531 | -0.0212 | 60.8622
8.5 | 0.9562 | 0.01689 | -0.0181 | 56.6134
9 | 0.9861 | 0.01825 | -0.0158 | 54.0329
9.5 | 1.0092 | 0.02009 | -0.0129 | 50.2339
10 | 1.0381 | 0.02167 | -0.0109 | 47.9049
10.5 | 1.0636 | 0.02351 | -0.0087 | 45.2403
11 | 1.0793 | 0.0261 | -0.0059 | 41.3525
11.5 | 1.1061 | 0.02799 | -0.0042 | 39.5177
12 | 1.1292 | 0.03023 | -0.0025 | 37.3536
12.5 | 1.1508 | 0.03269 | -0.0008 | 35.2034
13 | 1.1642 | 0.0359 | 0.0011 | 32.429
13.5 | 1.1784 | 0.03923 | 0.0027 | 30.0382
14 | 1.2008 | 0.04198 | 0.0035 | 28.6041
14.5 | 1.219 | 0.0452 | 0.0044 | 26.969
15 | 1.241 | 0.0482 | 0.0047 | 25.7469
15.5 | 1.2547 | 0.05208 | 0.0052 | 24.0918
16 | 1.2548 | 0.05747 | 0.0059 | 21.834
16.5 | 1.2705 | 0.06153 | 0.0056 | 20.6485
17 | 1.2845 | 0.06595 | 0.005 | 19.4769
17.5 | 1.2923 | 0.07122 | 0.0042 | 18.1452
18 | 1.2991 | 0.07688 | 0.0029 | 16.8978
18.5 | 1.3042 | 0.08298 | 0.0011 | 15.717
19 | 1.3036 | 0.09005 | -0.0012 | 14.4764
19.5 | 1.2958 | 0.09845 | -0.0043 | 13.162
20 | 1.2796 | 0.10844 | -0.0083 | 11.8001

## 43. Re 1M Mach 0.10 (1)
BIGFOIL.COM POLAR EXPORT
NACA65-316 a=0.5
NACA65-316 a=0.5 |  |  |  | Cl Max: | 1.36 | at alpha= | 12.5 | deg
JavaFoil+Calcfoil stall+Eppler ext transition |  |  |  | L/D Max: | 123.707 | at alpha= | 5.5 | deg
Re: | 1000000 |  |  | Cd Min: | 0.00613 | at alpha= | 3.5 | deg
Mach: | 0.1 |  |  | Cl=0 at alpha= | -1.9758 | deg
|  |  |  | @ Cl=0.1, Cd= | 0.0063102
|  |  |  | @ Cl=0.4, Cd= | 0.0064226
|  |  |  | @ Cl=0.6, Cd= | 0.0067444
alpha (deg) | Cl | Cd | Cm | Cl/Cd
-20 | -0.651 | 0.19456 | -0.004 | -3.344
-19.5 | -0.676 | 0.18255 | -0.004 | -3.703
-19 | -0.701 | 0.17489 | -0.004 | -4.011
-18.5 | -0.726 | 0.16343 | -0.004 | -4.442
-18 | -0.75 | 0.15834 | -0.005 | -4.735
-17.5 | -0.772 | 0.14936 | -0.005 | -5.17
-17 | -0.793 | 0.13972 | -0.006 | -5.673
-16.5 | -0.811 | 0.13138 | -0.006 | -6.172
-16 | -0.827 | 0.12618 | -0.006 | -6.557
-15.5 | -0.84 | 0.11885 | -0.007 | -7.069
-15 | -0.846 | 0.11303 | -0.007 | -7.485
-14.5 | -0.846 | 0.10719 | -0.007 | -7.889
-14 | -0.842 | 0.09981 | -0.008 | -8.434
-13.5 | -0.836 | 0.09439 | -0.008 | -8.856
-13 | -0.826 | 0.08796 | -0.008 | -9.391
-12.5 | -0.814 | 0.08287 | -0.009 | -9.818
-12 | -0.797 | 0.07772 | -0.009 | -10.257
-11.5 | -0.779 | 0.0736 | -0.01 | -10.581
-11 | -0.756 | 0.06889 | -0.01 | -10.975
-10.5 | -0.732 | 0.06426 | -0.012 | -11.398
-10 | -0.705 | 0.05982 | -0.013 | -11.792
-9.5 | -0.813 | 0.01463 | -0.024 | -55.567
-9 | -0.776 | 0.01387 | -0.025 | -55.902
-8.5 | -0.733 | 0.0134 | -0.026 | -54.713
-8 | -0.687 | 0.0128 | -0.027 | -53.676
-7.5 | -0.638 | 0.01232 | -0.027 | -51.777
-7 | -0.587 | 0.01187 | -0.028 | -49.416
-6.5 | -0.534 | 0.0114 | -0.029 | -46.817
-6 | -0.479 | 0.0103 | -0.03 | -46.527
-5.5 | -0.424 | 0.01075 | -0.031 | -39.39
-5 | -0.365 | 0.01036 | -0.032 | -35.267
-4.5 | -0.306 | 0.01007 | -0.033 | -30.403
-4 | -0.246 | 0.00977 | -0.034 | -25.222
-3.5 | -0.186 | 0.00951 | -0.035 | -19.557
-3 | -0.125 | 0.00925 | -0.036 | -13.542
-2.5 | -0.064 | 0.00635 | -0.037 | -10.09
-2 | -0.003 | 0.00635 | -0.038 | -0.424
-1.5 | 0.059 | 0.00633 | -0.039 | 9.32
-1 | 0.121 | 0.0063 | -0.04 | 19.143
-0.5 | 0.182 | 0.00632 | -0.04 | 28.853
0 | 0.244 | 0.00634 | -0.041 | 38.461
0.5 | 0.306 | 0.0063 | -0.042 | 48.474
1 | 0.367 | 0.00638 | -0.043 | 57.521
1.5 | 0.429 | 0.00646 | -0.044 | 66.349
2 | 0.49 | 0.00654 | -0.045 | 74.959
2.5 | 0.552 | 0.00665 | -0.046 | 82.946
3 | 0.613 | 0.00677 | -0.047 | 90.548
3.5 | 0.669 | 0.00613 | -0.048 | 109.136
4 | 0.727 | 0.00678 | -0.048 | 107.33
4.5 | 0.785 | 0.00688 | -0.049 | 114.076
5 | 0.842 | 0.00703 | -0.05 | 119.748
5.5 | 0.898 | 0.00726 | -0.051 | 123.707
6 | 0.937 | 0.01442 | -0.051 | 64.943
6.5 | 0.988 | 0.01506 | -0.052 | 65.601
7 | 1.037 | 0.01575 | -0.052 | 65.862
7.5 | 1.085 | 0.01652 | -0.053 | 65.651
8 | 1.13 | 0.01731 | -0.054 | 65.263
8.5 | 1.172 | 0.01814 | -0.055 | 64.598
9 | 1.211 | 0.01907 | -0.055 | 63.526
9.5 | 1.247 | 0.02015 | -0.056 | 61.914
10 | 1.28 | 0.02131 | -0.057 | 60.065
10.5 | 1.307 | 0.02253 | -0.058 | 58.032
11 | 1.328 | 0.02379 | -0.058 | 55.83
11.5 | 1.344 | 0.02507 | -0.059 | 53.62
12 | 1.355 | 0.02647 | -0.06 | 51.195
12.5 | 1.36 | 0.02845 | -0.06 | 47.786
13 | 1.36 | 0.03016 | -0.061 | 45.073
13.5 | 1.351 | 0.03286 | -0.061 | 41.11
14 | 1.334 | 0.03648 | -0.061 | 36.569
14.5 | 1.318 | 0.03895 | -0.062 | 33.834
15 | 1.124 | 0.10842 | -0.035 | 10.369
15.5 | 1.101 | 0.11549 | -0.034 | 9.533
16 | 1.075 | 0.12189 | -0.034 | 8.822
16.5 | 1.046 | 0.12949 | -0.033 | 8.079
17 | 1.016 | 0.13831 | -0.034 | 7.343
17.5 | 0.983 | 0.14543 | -0.033 | 6.756

## 44. Re 1M Mach 0.10 (2)
BIGFOIL.COM POLAR EXPORT
NACA65-316 a=0.5
NACA65-316 a=0.5 |  |  |  | Cl Max: | 1.2903 | at alpha= | 18.5 | deg
XFOIL ncrit=9 |  |  |  | L/D Max: | 122.145 | at alpha= | 5.5 | deg
Re: | 1000000 |  |  | Cd Min: | 0.18573 | at alpha= | -18 | deg
Mach: | 0.1 |  |  | Cl=0 at alpha= | -1.9705 | deg
|  |  |  | @ Cl=0.1, Cd= | 0.0064217
|  |  |  | @ Cl=0.4, Cd= | 0.0065179
|  |  |  | @ Cl=0.6, Cd= | 0.0066829
alpha (deg) | Cl | Cd | Cm | Cl/Cd
-18 | -0.5432 | 0.18573 | -0.0033 | -2.9247
-17.5 | -0.5216 | 0.18131 | -0.006 | -2.8768
-17 | -0.5037 | 0.17576 | -0.0095 | -2.8658
-16.5 | -0.5002 | 0.16475 | -0.016 | -3.0361
-16 | -0.4934 | 0.15473 | -0.0211 | -3.1888
-14.5 | -0.8552 | 0.04868 | -0.078 | -17.5678
-14 | -0.8801 | 0.04233 | -0.0774 | -20.7914
-13.5 | -0.8985 | 0.03686 | -0.0754 | -24.376
-13 | -0.9006 | 0.03323 | -0.0727 | -27.102
-12.5 | -0.898 | 0.02993 | -0.0691 | -30.0033
-12 | -0.8873 | 0.02714 | -0.0654 | -32.6934
-11.5 | -0.8688 | 0.02495 | -0.0616 | -34.8216
-11 | -0.8449 | 0.02317 | -0.0579 | -36.4653
-10.5 | -0.8145 | 0.02207 | -0.0547 | -36.9053
-10 | -0.7793 | 0.01912 | -0.0529 | -40.7584
-9.5 | -0.7392 | 0.01791 | -0.0511 | -41.273
-9 | -0.6969 | 0.01685 | -0.0495 | -41.3591
-8.5 | -0.6527 | 0.01582 | -0.0482 | -41.2579
-8 | -0.6071 | 0.01497 | -0.047 | -40.5544
-7.5 | -0.5619 | 0.01397 | -0.0457 | -40.2219
-7 | -0.5183 | 0.0129 | -0.0442 | -40.1783
-6.5 | -0.4688 | 0.01225 | -0.0435 | -38.2694
-6 | -0.4178 | 0.01169 | -0.043 | -35.7399
-5.5 | -0.368 | 0.011 | -0.0424 | -33.4545
-5 | -0.315 | 0.01052 | -0.0423 | -29.943
-4.5 | -0.2618 | 0.01008 | -0.0421 | -25.9722
-4 | -0.2077 | 0.00964 | -0.0421 | -21.5456
-3.5 | -0.1579 | 0.00872 | -0.0417 | -18.1078
-3 | -0.1145 | 0.00712 | -0.0407 | -16.0815
-2.5 | -0.061 | 0.00657 | -0.0407 | -9.2846
-2 | -0.0034 | 0.00644 | -0.0413 | -0.52795
-1.5 | 0.0543 | 0.00639 | -0.0418 | 8.4977
-1 | 0.112 | 0.00643 | -0.0423 | 17.4184
-0.5 | 0.1709 | 0.0064 | -0.0431 | 26.7031
0 | 0.2298 | 0.0064 | -0.044 | 35.9062
0.5 | 0.2887 | 0.00647 | -0.0448 | 44.6213
1 | 0.3473 | 0.0065 | -0.0456 | 53.4308
1.5 | 0.4062 | 0.00652 | -0.0465 | 62.3006
2 | 0.465 | 0.00657 | -0.0473 | 70.7763
2.5 | 0.5232 | 0.00667 | -0.0481 | 78.4408
3 | 0.5813 | 0.00667 | -0.0488 | 87.1514
3.5 | 0.6391 | 0.00671 | -0.0494 | 95.2459
4.5 | 0.7516 | 0.00672 | -0.05 | 111.8452
5 | 0.8072 | 0.00681 | -0.0502 | 118.5316
5.5 | 0.8599 | 0.00704 | -0.0499 | 122.1449
6 | 0.8937 | 0.00827 | -0.0466 | 108.0653
7 | 0.9002 | 0.01191 | -0.0297 | 75.5835
7.5 | 0.8974 | 0.01356 | -0.0207 | 66.1799
8 | 0.9303 | 0.01564 | -0.0202 | 59.4821
8.5 | 0.9549 | 0.01725 | -0.0171 | 55.3565
9 | 0.9849 | 0.01866 | -0.0148 | 52.7814
9.5 | 1.0084 | 0.02052 | -0.012 | 49.1423
10 | 1.0368 | 0.02218 | -0.0099 | 46.7448
10.5 | 1.0615 | 0.02413 | -0.0077 | 43.9909
11 | 1.0775 | 0.02675 | -0.0049 | 40.2804
11.5 | 1.1035 | 0.02876 | -0.0032 | 38.3693
12 | 1.1263 | 0.03111 | -0.0014 | 36.2038
12.5 | 1.1472 | 0.03371 | 0.0003 | 34.0314
13 | 1.1573 | 0.03727 | 0.0024 | 31.0518
13.5 | 1.1757 | 0.04035 | 0.0037 | 29.1375
14 | 1.1967 | 0.04331 | 0.0046 | 27.631
14.5 | 1.2144 | 0.04669 | 0.0055 | 26.0099
15 | 1.2356 | 0.04987 | 0.0057 | 24.7764
15.5 | 1.2462 | 0.05417 | 0.0062 | 23.0054
16 | 1.2499 | 0.05934 | 0.0067 | 21.0634
16.5 | 1.2639 | 0.06374 | 0.0064 | 19.829
17 | 1.2759 | 0.06857 | 0.0057 | 18.6073
17.5 | 1.2822 | 0.07419 | 0.0047 | 17.2827
18 | 1.2875 | 0.08026 | 0.0031 | 16.0416
18.5 | 1.2903 | 0.08691 | 0.001 | 14.8464
19 | 1.2859 | 0.09477 | -0.0018 | 13.5686
19.5 | 1.2659 | 0.10526 | -0.0058 | 12.0264
20 | 1.2571 | 0.11466 | -0.0103 | 10.9637

## 45. Re 1M Mach 0.25 (1)
BIGFOIL.COM POLAR EXPORT
NACA65-316 a=0.5
NACA65-316 a=0.5 |  |  |  | Cl Max: | 1.311 | at alpha= | 11.5 | deg
JavaFoil+Calcfoil stall+Eppler ext transition |  |  |  | L/D Max: | 122.712 | at alpha= | 5.5 | deg
Re: | 1000000 |  |  | Cd Min: | 0.00636 | at alpha= | -1.5 | deg
Mach: | 0.25 |  |  | Cl=0 at alpha= | -1.9766 | deg
|  |  |  | @ Cl=0.1, Cd= | 0.0063724
|  |  |  | @ Cl=0.4, Cd= | 0.0065223
|  |  |  | @ Cl=0.6, Cd= | 0.0065795
alpha (deg) | Cl | Cd | Cm | Cl/Cd
-17.5 | -0.437 | 0.19365 | -0.005 | -2.258
-17 | -0.497 | 0.17431 | -0.005 | -2.852
-16.5 | -0.553 | 0.16125 | -0.006 | -3.431
-16 | -0.605 | 0.14432 | -0.006 | -4.193
-15.5 | -0.652 | 0.13296 | -0.006 | -4.904
-15 | -0.686 | 0.12793 | -0.007 | -5.363
-14.5 | -0.711 | 0.11603 | -0.007 | -6.124
-14 | -0.73 | 0.10827 | -0.008 | -6.746
-13.5 | -0.745 | 0.10161 | -0.008 | -7.331
-13 | -0.753 | 0.09311 | -0.008 | -8.09
-12.5 | -0.757 | 0.08722 | -0.009 | -8.679
-12 | -0.755 | 0.08209 | -0.009 | -9.192
-11.5 | -0.748 | 0.0773 | -0.01 | -9.673
-11 | -0.735 | 0.07176 | -0.01 | -10.247
-10.5 | -0.718 | 0.06735 | -0.01 | -10.662
-10 | -0.697 | 0.0629 | -0.011 | -11.077
-9.5 | -0.671 | 0.05915 | -0.012 | -11.342
-9 | -0.644 | 0.0546 | -0.014 | -11.788
-8.5 | -0.738 | 0.01404 | -0.026 | -52.552
-8 | -0.695 | 0.0134 | -0.027 | -51.896
-7.5 | -0.648 | 0.01276 | -0.028 | -50.764
-7 | -0.597 | 0.01225 | -0.029 | -48.736
-6.5 | -0.544 | 0.01178 | -0.03 | -46.159
-6 | -0.489 | 0.01129 | -0.031 | -43.3
-5.5 | -0.432 | 0.01022 | -0.032 | -42.29
-5 | -0.375 | 0.01072 | -0.033 | -34.923
-4.5 | -0.314 | 0.01031 | -0.034 | -30.473
-4 | -0.253 | 0.00995 | -0.035 | -25.407
-3.5 | -0.191 | 0.00972 | -0.036 | -19.659
-3 | -0.129 | 0.00939 | -0.037 | -13.693
-2.5 | -0.066 | 0.00922 | -0.038 | -7.141
-2 | -0.003 | 0.00639 | -0.039 | -0.432
-1.5 | 0.061 | 0.00636 | -0.04 | 9.521
-1 | 0.124 | 0.00638 | -0.041 | 19.412
-0.5 | 0.187 | 0.00642 | -0.042 | 29.169
0 | 0.251 | 0.0064 | -0.042 | 39.173
0.5 | 0.314 | 0.00643 | -0.043 | 48.813
1 | 0.377 | 0.00649 | -0.044 | 58.164
1.5 | 0.441 | 0.00658 | -0.045 | 66.954
2 | 0.504 | 0.00667 | -0.046 | 75.578
2.5 | 0.566 | 0.00639 | -0.047 | 88.595
3 | 0.627 | 0.00673 | -0.048 | 93.204
3.5 | 0.686 | 0.0068 | -0.049 | 100.768
4 | 0.745 | 0.00693 | -0.05 | 107.508
4.5 | 0.804 | 0.00706 | -0.051 | 113.948
5 | 0.862 | 0.00723 | -0.051 | 119.197
5.5 | 0.919 | 0.00749 | -0.052 | 122.712
6 | 0.958 | 0.01506 | -0.052 | 63.623
6.5 | 1.01 | 0.01579 | -0.053 | 63.97
7 | 1.059 | 0.01657 | -0.054 | 63.932
7.5 | 1.105 | 0.01741 | -0.054 | 63.487
8 | 1.149 | 0.0183 | -0.055 | 62.768
8.5 | 1.189 | 0.01926 | -0.056 | 61.723
9 | 1.224 | 0.02041 | -0.057 | 59.98
9.5 | 1.256 | 0.02154 | -0.058 | 58.296
10 | 1.282 | 0.02291 | -0.058 | 55.963
10.5 | 1.301 | 0.0243 | -0.059 | 53.541
11 | 1.31 | 0.02588 | -0.06 | 50.621
11.5 | 1.311 | 0.02774 | -0.06 | 47.242
12 | 1.304 | 0.02931 | -0.061 | 44.478
12.5 | 1.279 | 0.03291 | -0.061 | 38.866
13 | 1.087 | 0.08813 | -0.037 | 12.329
13.5 | 1.053 | 0.09701 | -0.032 | 10.859
14 | 1.021 | 0.10557 | -0.031 | 9.668
14.5 | 0.981 | 0.11207 | -0.03 | 8.756
15 | 0.931 | 0.12031 | -0.031 | 7.74
15.5 | 0.872 | 0.13091 | -0.031 | 6.658
16 | 0.806 | 0.14405 | -0.03 | 5.597
16.5 | 0.736 | 0.15458 | -0.03 | 4.761

## 46. Re 1M Mach 0.25 (2)
BIGFOIL.COM POLAR EXPORT
NACA65-316 a=0.5
NACA65-316 a=0.5 |  |  |  | Cl Max: | 1.21 | at alpha= | 16.5 | deg
XFOIL ncrit=9 |  |  |  | L/D Max: | 120.887 | at alpha= | 5.5 | deg
Re: | 1000000 |  |  | Cd Min: | 0.16208 | at alpha= | 20 | deg
Mach: | 0.25 |  |  | Cl=0 at alpha= | -1.9739 | deg
|  |  |  | @ Cl=0.1, Cd= | 0.006508
|  |  |  | @ Cl=0.4, Cd= | 0.0066336
|  |  |  | @ Cl=0.6, Cd= | 0.0068196
alpha (deg) | Cl | Cd | Cm | Cl/Cd
-16 | -0.4766 | 0.15944 | -0.023 | -2.9892
-15.5 | -0.4653 | 0.15228 | -0.0259 | -3.0556
-15 | -0.4521 | 0.14601 | -0.0287 | -3.0964
-14.5 | -0.4396 | 0.13925 | -0.0321 | -3.1569
-13.5 | -0.578 | 0.08212 | -0.0607 | -7.0385
-13 | -0.6697 | 0.05838 | -0.0768 | -11.4714
-12.5 | -0.7234 | 0.04702 | -0.0809 | -15.3849
-11.5 | -0.7881 | 0.03311 | -0.077 | -23.8025
-11 | -0.7962 | 0.02869 | -0.0722 | -27.7518
-10.5 | -0.7884 | 0.02556 | -0.0672 | -30.8451
-10 | -0.7721 | 0.02291 | -0.0622 | -33.7014
-9.5 | -0.7411 | 0.02029 | -0.059 | -36.5254
-9 | -0.7014 | 0.01874 | -0.0567 | -37.428
-8.5 | -0.6582 | 0.01734 | -0.0547 | -37.9585
-8 | -0.6133 | 0.01608 | -0.0528 | -38.1405
-7.5 | -0.5662 | 0.01508 | -0.0512 | -37.5464
-7 | -0.5245 | 0.01368 | -0.0489 | -38.3406
-6.5 | -0.4762 | 0.01282 | -0.0475 | -37.1451
-6 | -0.4259 | 0.01214 | -0.0464 | -35.0824
-5.5 | -0.3726 | 0.01157 | -0.0457 | -32.204
-5 | -0.3219 | 0.0108 | -0.0448 | -29.8056
-4.5 | -0.2665 | 0.01039 | -0.0445 | -25.6497
-4 | -0.2114 | 0.00988 | -0.0443 | -21.3968
-3.5 | -0.1582 | 0.00921 | -0.0439 | -17.177
-3 | -0.1131 | 0.0077 | -0.0428 | -14.6883
-2.5 | -0.0623 | 0.00668 | -0.0422 | -9.3263
-2 | -0.0031 | 0.00655 | -0.0427 | -0.47328
-1.5 | 0.0562 | 0.00653 | -0.0432 | 8.6064
-1 | 0.116 | 0.0065 | -0.0437 | 17.8462
-0.5 | 0.1768 | 0.0065 | -0.0445 | 27.2
0 | 0.2377 | 0.00655 | -0.0454 | 36.2901
0.5 | 0.2983 | 0.00659 | -0.0462 | 45.2656
1 | 0.3591 | 0.0066 | -0.0471 | 54.4091
1.5 | 0.42 | 0.00665 | -0.048 | 63.1579
2 | 0.4803 | 0.00672 | -0.0488 | 71.4732
2.5 | 0.5408 | 0.0068 | -0.0496 | 79.5294
3 | 0.6011 | 0.00682 | -0.0503 | 88.1378
3.5 | 0.6608 | 0.0069 | -0.0508 | 95.7681
4 | 0.7195 | 0.00687 | -0.0511 | 104.7307
4.5 | 0.777 | 0.00686 | -0.0511 | 113.2653
5 | 0.8337 | 0.00699 | -0.051 | 119.2704
5.5 | 0.8861 | 0.00733 | -0.0502 | 120.8868
6 | 0.9056 | 0.0091 | -0.0441 | 99.5165
6.5 | 0.901 | 0.01102 | -0.0339 | 81.7604
7 | 0.8876 | 0.01305 | -0.023 | 68.0153
7.5 | 0.8929 | 0.01531 | -0.0167 | 58.3214
8 | 0.9249 | 0.01744 | -0.0157 | 53.0333
8.5 | 0.9509 | 0.01924 | -0.0127 | 49.4231
9 | 0.9779 | 0.02107 | -0.0101 | 46.412
9.5 | 1.0022 | 0.02316 | -0.0073 | 43.2729
10 | 1.0283 | 0.02523 | -0.0049 | 40.757
10.5 | 1.0477 | 0.02781 | -0.0022 | 37.6735
11 | 1.0662 | 0.03061 | 0.0003 | 34.8318
11.5 | 1.0896 | 0.0332 | 0.0022 | 32.8193
12 | 1.1103 | 0.03611 | 0.0041 | 30.7477
12.5 | 1.126 | 0.03956 | 0.0059 | 28.4631
13 | 1.1371 | 0.04351 | 0.0078 | 26.1342
13.5 | 1.1575 | 0.04691 | 0.0089 | 24.6749
14 | 1.1746 | 0.05073 | 0.0099 | 23.154
14.5 | 1.1893 | 0.05497 | 0.0105 | 21.6354
15 | 1.201 | 0.05973 | 0.0106 | 20.1071
15.5 | 1.2037 | 0.0656 | 0.0108 | 18.3491
16 | 1.2096 | 0.07158 | 0.0101 | 16.8986
16.5 | 1.21 | 0.07854 | 0.0087 | 15.4062
17 | 1.2089 | 0.08616 | 0.0064 | 14.0309
17.5 | 1.2012 | 0.09503 | 0.0031 | 12.6402
18 | 1.1895 | 0.10502 | -0.0013 | 11.3264
18.5 | 1.1732 | 0.11619 | -0.0069 | 10.0973
19 | 1.1458 | 0.12986 | -0.0145 | 8.8233
19.5 | 1.1137 | 0.1453 | -0.024 | 7.6648
20 | 1.0799 | 0.16208 | -0.0348 | 6.6628

## 47. Re 1M Mach 0.50 (1)
BIGFOIL.COM POLAR EXPORT
NACA65-316 a=0.5
NACA65-316 a=0.5 |  |  |  | Cl Max: | 1.206 | at alpha= | 20 | deg
JavaFoil+Calcfoil stall+Eppler ext transition |  |  |  | L/D Max: | 113.406 | at alpha= | 5 | deg
Re: | 1000000 |  |  | Cd Min: | 0.00632 | at alpha= | 0 | deg
Mach: | 0.5 |  |  | Cl=0 at alpha= | -1.9789 | deg
|  |  |  | @ Cl=0.1, Cd= | 0.0067825
|  |  |  | @ Cl=0.4, Cd= | 0.0068364
|  |  |  | @ Cl=0.6, Cd= | 0.0071735
alpha (deg) | Cl | Cd | Cm | Cl/Cd
-20 | -1 | 0.19776 | -0.005 | -5.057
-19.5 | -0.973 | 0.19291 | -0.006 | -5.044
-19 | -0.946 | 0.19043 | -0.006 | -4.968
-18.5 | -0.919 | 0.18601 | -0.006 | -4.942
-18 | -0.891 | 0.17948 | -0.007 | -4.963
-17.5 | -0.863 | 0.17257 | -0.007 | -4.999
-17 | -0.836 | 0.16452 | -0.007 | -5.079
-16.5 | -0.808 | 0.1626 | -0.008 | -4.971
-16 | -0.781 | 0.15838 | -0.008 | -4.932
-15.5 | -0.752 | 0.15248 | -0.008 | -4.935
-15 | -0.725 | 0.14342 | -0.009 | -5.052
-14.5 | -0.697 | 0.14093 | -0.009 | -4.948
-14 | -0.67 | 0.13601 | -0.01 | -4.926
-13.5 | -0.643 | 0.12821 | -0.01 | -5.012
-13 | -0.614 | 0.12483 | -0.01 | -4.921
-12.5 | -0.586 | 0.11889 | -0.01 | -4.931
-12 | -0.559 | 0.113 | -0.011 | -4.944
-11.5 | -0.531 | 0.10856 | -0.011 | -4.893
-11 | -0.504 | 0.10297 | -0.011 | -4.89
-10.5 | -0.476 | 0.10472 | -0.012 | -4.544
-10 | -0.447 | 0.09589 | -0.011 | -4.666
-9.5 | -0.42 | 0.09273 | -0.012 | -4.527
-9 | -0.392 | 0.08391 | -0.012 | -4.673
-8.5 | -0.364 | 0.08285 | -0.013 | -4.397
-8 | -0.509 | 0.05805 | -0.013 | -8.765
-7.5 | -0.521 | 0.05155 | -0.014 | -10.102
-7 | -0.502 | 0.04706 | -0.015 | -10.66
-6.5 | -0.47 | 0.04294 | -0.017 | -10.951
-6 | -0.522 | 0.01303 | -0.034 | -40.069
-5.5 | -0.467 | 0.01234 | -0.035 | -37.846
-5 | -0.407 | 0.01171 | -0.037 | -34.792
-4.5 | -0.344 | 0.01127 | -0.038 | -30.539
-4 | -0.279 | 0.01081 | -0.039 | -25.781
-3.5 | -0.212 | 0.01044 | -0.04 | -20.273
-3 | -0.143 | 0.01028 | -0.041 | -13.947
-2.5 | -0.073 | 0.00998 | -0.042 | -7.359
-2 | -0.003 | 0.00678 | -0.043 | -0.455
-1.5 | 0.068 | 0.00676 | -0.044 | 10.017
-1 | 0.139 | 0.00681 | -0.045 | 20.342
-0.5 | 0.209 | 0.00687 | -0.046 | 30.492
0 | 0.279 | 0.00632 | -0.047 | 44.199
0.5 | 0.349 | 0.0068 | -0.048 | 51.326
1 | 0.419 | 0.00685 | -0.049 | 61.074
1.5 | 0.488 | 0.00697 | -0.05 | 69.975
2 | 0.557 | 0.00708 | -0.051 | 78.689
2.5 | 0.626 | 0.00723 | -0.052 | 86.563
3 | 0.695 | 0.00736 | -0.053 | 94.394
3.5 | 0.758 | 0.00755 | -0.054 | 100.461
4 | 0.823 | 0.00775 | -0.055 | 106.28
4.5 | 0.887 | 0.00801 | -0.056 | 110.705
5 | 0.948 | 0.00836 | -0.057 | 113.406
5.5 | 0.993 | 0.01731 | -0.057 | 57.343
6 | 1.046 | 0.01832 | -0.058 | 57.113
6.5 | 1.094 | 0.01943 | -0.058 | 56.308
7 | 1.133 | 0.02078 | -0.059 | 54.547
7.5 | 1.16 | 0.02226 | -0.06 | 52.121
8 | 1.167 | 0.024 | -0.061 | 48.636
8.5 | 1.137 | 0.02618 | -0.062 | 43.421
9 | 0.827 | 0.06492 | -0.025 | 12.736
9.5 | 0.635 | 0.07584 | -0.026 | 8.377
10 | 0.663 | 0.09153 | -0.028 | 7.243
10.5 | 0.69 | 0.09634 | -0.028 | 7.162
11 | 0.717 | 0.09929 | -0.029 | 7.222
11.5 | 0.744 | 0.10594 | -0.03 | 7.027
12 | 0.772 | 0.10969 | -0.033 | 7.04
12.5 | 0.799 | 0.11536 | -0.033 | 6.927
13 | 0.826 | 0.12036 | -0.033 | 6.861
13.5 | 0.855 | 0.13147 | -0.037 | 6.501
14 | 0.881 | 0.136 | -0.037 | 6.477
14.5 | 0.908 | 0.14038 | -0.038 | 6.465
15 | 0.936 | 0.14595 | -0.04 | 6.411
15.5 | 0.963 | 0.15239 | -0.041 | 6.321
16 | 0.99 | 0.15762 | -0.042 | 6.28
16.5 | 1.017 | 0.16136 | -0.043 | 6.302
17 | 1.045 | 0.17125 | -0.045 | 6.103
17.5 | 1.072 | 0.17371 | -0.046 | 6.17
18 | 1.098 | 0.17795 | -0.046 | 6.171
18.5 | 1.126 | 0.18711 | -0.048 | 6.016
19 | 1.154 | 0.19342 | -0.05 | 5.965
19.5 | 1.18 | 0.19736 | -0.05 | 5.979
20 | 1.206 | 0.20307 | -0.051 | 5.94

## 48. Re 1M Mach 0.50 (2)
BIGFOIL.COM POLAR EXPORT
NACA65-316 a=0.5
NACA65-316 a=0.5 |  |  |  | Cl Max: | 1.0395 | at alpha= | 12 | deg
XFOIL ncrit=9 |  |  |  | L/D Max: | 119.456 | at alpha= | 5 | deg
Re: | 1000000 |  |  | Cd Min: | 0.24619 | at alpha= | -20 | deg
Mach: | 0.5 |  |  | Cl=0 at alpha= | -1.9852 | deg
|  |  |  | @ Cl=0.1, Cd= | 0.0070005
|  |  |  | @ Cl=0.4, Cd= | 0.0072248
|  |  |  | @ Cl=0.6, Cd= | 0.0074907
alpha (deg) | Cl | Cd | Cm | Cl/Cd
-20 | -0.6296 | 0.24619 | 0.0241 | -2.5574
-19.5 | -0.6099 | 0.2363 | 0.0179 | -2.581
-19 | -0.5911 | 0.22689 | 0.0119 | -2.6052
-18.5 | -0.5653 | 0.22061 | 0.0081 | -2.5624
-18 | -0.5464 | 0.21133 | 0.0017 | -2.5855
-17.5 | -0.5222 | 0.20144 | -0.006 | -2.5923
-17 | -0.5027 | 0.19608 | -0.0073 | -2.5637
-16.5 | -0.4831 | 0.18922 | -0.0109 | -2.5531
-16 | -0.4739 | 0.17878 | -0.0175 | -2.6507
-15.5 | -0.4531 | 0.17097 | -0.0209 | -2.6502
-15 | -0.4313 | 0.1643 | -0.0245 | -2.6251
-14 | -0.4063 | 0.14575 | -0.0359 | -2.7877
-13.5 | -0.3939 | 0.13638 | -0.041 | -2.8883
-13 | -0.3827 | 0.12774 | -0.0451 | -2.9959
-12.5 | -0.3696 | 0.11924 | -0.0495 | -3.0996
-12 | -0.3616 | 0.11076 | -0.0539 | -3.2647
-11.5 | -0.3652 | 0.09963 | -0.06 | -3.6656
-11 | -0.3778 | 0.08733 | -0.0671 | -4.3261
-10.5 | -0.4014 | 0.07292 | -0.0761 | -5.5047
-10 | -0.4366 | 0.0571 | -0.0877 | -7.6462
-9.5 | -0.4767 | 0.04611 | -0.0937 | -10.3383
-9 | -0.5092 | 0.03811 | -0.0949 | -13.3613
-8.5 | -0.5358 | 0.03174 | -0.0921 | -16.8809
-8 | -0.5513 | 0.02639 | -0.0865 | -20.8905
-7.5 | -0.5454 | 0.02207 | -0.0802 | -24.7123
-7 | -0.5147 | 0.01892 | -0.075 | -27.204
-6.5 | -0.4749 | 0.01644 | -0.0706 | -28.8869
-6 | -0.4296 | 0.01485 | -0.0666 | -28.9293
-5.5 | -0.3828 | 0.01354 | -0.0628 | -28.2718
-5 | -0.3315 | 0.01258 | -0.0598 | -26.3514
-4.5 | -0.282 | 0.01156 | -0.0567 | -24.3945
-4 | -0.223 | 0.01092 | -0.0551 | -20.4212
-3.5 | -0.1631 | 0.01032 | -0.0538 | -15.8043
-3 | -0.1039 | 0.00971 | -0.0526 | -10.7003
-2.5 | -0.0616 | 0.00773 | -0.0499 | -7.969
-2 | -0.002 | 0.00704 | -0.0491 | -0.28409
-1.5 | 0.0658 | 0.00697 | -0.0495 | 9.4405
-1 | 0.1331 | 0.00703 | -0.0497 | 18.9331
-0.5 | 0.2025 | 0.00704 | -0.0506 | 28.7642
0 | 0.2722 | 0.00709 | -0.0516 | 38.3921
0.5 | 0.3412 | 0.00714 | -0.0524 | 47.7871
1 | 0.4105 | 0.00724 | -0.0533 | 56.6989
1.5 | 0.4796 | 0.00731 | -0.0542 | 65.6088
2 | 0.5487 | 0.00738 | -0.0549 | 74.3496
2.5 | 0.6182 | 0.00753 | -0.0556 | 82.0983
3 | 0.6868 | 0.00763 | -0.0561 | 90.0131
3.5 | 0.7554 | 0.00766 | -0.0562 | 98.6162
4 | 0.8218 | 0.00764 | -0.0557 | 107.5654
4.5 | 0.8847 | 0.00765 | -0.0543 | 115.6471
5 | 0.9437 | 0.0079 | -0.0523 | 119.4557
5.5 | 0.948 | 0.00935 | -0.0414 | 101.3904
6 | 0.9045 | 0.01245 | -0.0255 | 72.6506
6.5 | 0.8757 | 0.01628 | -0.0145 | 53.7899
7 | 0.8538 | 0.02018 | -0.0053 | 42.3092
7.5 | 0.8766 | 0.02398 | -0.0044 | 36.5555
8 | 0.9007 | 0.02669 | -0.0009 | 33.7467
8.5 | 0.9259 | 0.02955 | 0.0023 | 31.3333
9 | 0.9462 | 0.03288 | 0.0054 | 28.7774
9.5 | 0.967 | 0.0364 | 0.0083 | 26.5659
10 | 0.9862 | 0.04022 | 0.0111 | 24.5201
10.5 | 1.0023 | 0.04444 | 0.0137 | 22.554
11 | 1.0141 | 0.04918 | 0.0162 | 20.6202
11.5 | 1.0313 | 0.05378 | 0.0184 | 19.1763
12 | 1.0395 | 0.05957 | 0.0201 | 17.4501
12.5 | 1.0359 | 0.0671 | 0.0203 | 15.4382
13 | 1.0231 | 0.07629 | 0.0184 | 13.4107
13.5 | 1.0028 | 0.08724 | 0.0143 | 11.4947
14 | 0.9727 | 0.10056 | 0.0078 | 9.6728
14.5 | 0.9423 | 0.11517 | -0.0008 | 8.1818
15 | 0.9081 | 0.13202 | -0.0116 | 6.8785
15.5 | 0.8737 | 0.15047 | -0.0232 | 5.8065
16 | 0.8476 | 0.16901 | -0.034 | 5.0151
16.5 | 0.8443 | 0.18278 | -0.042 | 4.6192
17 | 0.8574 | 0.1918 | -0.0477 | 4.4703

## 49. Re 2M Mach 0.00 (1)
BIGFOIL.COM POLAR EXPORT
NACA65-316 a=0.5
NACA65-316 a=0.5 |  |  |  | Cl Max: | 1.379 | at alpha= | 13 | deg
JavaFoil+Calcfoil stall+Eppler ext transition |  |  |  | L/D Max: | 156.99 | at alpha= | 5.5 | deg
Re: | 2000000 |  |  | Cd Min: | 0.00545 | at alpha= | 0 | deg
Mach: | 0 |  |  | Cl=0 at alpha= | -1.9758 | deg
|  |  |  | @ Cl=0.1, Cd= | 0.0054666
|  |  |  | @ Cl=0.4, Cd= | 0.0055426
|  |  |  | @ Cl=0.6, Cd= | 0.0057102
alpha (deg) | Cl | Cd | Cm | Cl/Cd
-17 | -0.827 | 0.13014 | -0.006 | -6.354
-16.5 | -0.842 | 0.12238 | -0.006 | -6.881
-16 | -0.854 | 0.11657 | -0.007 | -7.327
-15.5 | -0.865 | 0.10904 | -0.007 | -7.932
-15 | -0.867 | 0.1045 | -0.008 | -8.295
-14.5 | -0.865 | 0.09888 | -0.008 | -8.743
-14 | -0.862 | 0.08972 | -0.009 | -9.61
-13.5 | -0.853 | 0.08492 | -0.01 | -10.046
-13 | -0.843 | 0.07954 | -0.01 | -10.594
-12.5 | -0.912 | 0.03585 | -0.017 | -25.447
-12 | -0.96 | 0.01741 | -0.019 | -55.114
-11.5 | -0.942 | 0.01584 | -0.02 | -59.483
-11 | -0.918 | 0.01475 | -0.021 | -62.233
-10.5 | -0.889 | 0.01396 | -0.022 | -63.67
-10 | -0.856 | 0.0132 | -0.023 | -64.867
-9.5 | -0.819 | 0.01263 | -0.024 | -64.892
-9 | -0.779 | 0.01204 | -0.025 | -64.689
-8.5 | -0.735 | 0.01163 | -0.026 | -63.222
-8 | -0.689 | 0.01112 | -0.027 | -61.96
-7.5 | -0.639 | 0.01073 | -0.027 | -59.583
-7 | -0.59 | 0.01058 | -0.029 | -55.702
-6.5 | -0.535 | 0.01018 | -0.029 | -52.559
-6 | -0.479 | 0.00975 | -0.03 | -49.13
-5.5 | -0.422 | 0.0094 | -0.031 | -44.86
-5 | -0.364 | 0.00908 | -0.032 | -40.05
-4.5 | -0.305 | 0.00885 | -0.033 | -34.419
-4 | -0.245 | 0.00858 | -0.034 | -28.592
-3.5 | -0.185 | 0.00837 | -0.035 | -22.129
-3 | -0.125 | 0.0082 | -0.036 | -15.202
-2.5 | -0.064 | 0.00553 | -0.037 | -11.53
-2 | -0.003 | 0.00551 | -0.037 | -0.486
-1.5 | 0.059 | 0.00548 | -0.038 | 10.714
-1 | 0.12 | 0.00546 | -0.039 | 21.968
-0.5 | 0.181 | 0.00546 | -0.04 | 33.19
0 | 0.243 | 0.00545 | -0.041 | 44.534
0.5 | 0.304 | 0.00551 | -0.042 | 55.201
1 | 0.365 | 0.00552 | -0.043 | 66.214
1.5 | 0.427 | 0.00556 | -0.044 | 76.763
2 | 0.488 | 0.00563 | -0.045 | 86.61
2.5 | 0.549 | 0.00566 | -0.046 | 97.049
3 | 0.61 | 0.00572 | -0.047 | 106.643
3.5 | 0.668 | 0.00583 | -0.048 | 114.604
4 | 0.728 | 0.00597 | -0.048 | 121.944
4.5 | 0.787 | 0.00612 | -0.049 | 128.574
5 | 0.844 | 0.00582 | -0.05 | 144.865
5.5 | 0.899 | 0.00573 | -0.051 | 156.99
6 | 0.937 | 0.01262 | -0.051 | 74.258
6.5 | 0.988 | 0.01315 | -0.052 | 75.153
7 | 1.038 | 0.01374 | -0.052 | 75.556
7.5 | 1.086 | 0.01438 | -0.053 | 75.499
8 | 1.131 | 0.01506 | -0.054 | 75.083
8.5 | 1.174 | 0.01577 | -0.055 | 74.466
9 | 1.214 | 0.01653 | -0.056 | 73.438
9.5 | 1.251 | 0.01744 | -0.056 | 71.736
10 | 1.284 | 0.01839 | -0.057 | 69.84
10.5 | 1.313 | 0.01942 | -0.058 | 67.611
11 | 1.336 | 0.02039 | -0.058 | 65.52
11.5 | 1.354 | 0.02154 | -0.059 | 62.864
12 | 1.367 | 0.02272 | -0.06 | 60.175
12.5 | 1.375 | 0.0242 | -0.06 | 56.834
13 | 1.379 | 0.0256 | -0.061 | 53.85
13.5 | 1.376 | 0.02764 | -0.062 | 49.794
14 | 1.369 | 0.02952 | -0.062 | 46.387
14.5 | 1.359 | 0.03129 | -0.063 | 43.436
15 | 1.338 | 0.03391 | -0.063 | 39.471
15.5 | 1.311 | 0.03697 | -0.064 | 35.475
16 | 1.279 | 0.04073 | -0.064 | 31.407
16.5 | 1.238 | 0.04739 | -0.063 | 26.113
17 | 1.125 | 0.08695 | -0.055 | 12.942
17.5 | 1.057 | 0.11604 | -0.048 | 9.105
18 | 1.009 | 0.13572 | -0.043 | 7.436

## 50. Re 2M Mach 0.00 (2)
BIGFOIL.COM POLAR EXPORT
NACA65-316 a=0.5
NACA65-316 a=0.5 |  |  |  | Cl Max: | 1.4535 | at alpha= | 19 | deg
XFOIL ncrit=9 |  |  |  | L/D Max: | 136.318 | at alpha= | 4.5 | deg
Re: | 2000000 |  |  | Cd Min: | 0.10255 | at alpha= | -19.5 | deg
Mach: | 0 |  |  | Cl=0 at alpha= | -1.987 | deg
|  |  |  | @ Cl=0.1, Cd= | 0.0051345
|  |  |  | @ Cl=0.4, Cd= | 0.0051391
|  |  |  | @ Cl=0.6, Cd= | 0.005224
alpha (deg) | Cl | Cd | Cm | Cl/Cd
-19.5 | -0.9828 | 0.10255 | -0.0391 | -9.5836
-19 | -1.0748 | 0.07732 | -0.0548 | -13.9007
-18.5 | -1.0911 | 0.06707 | -0.061 | -16.2681
-18 | -1.0847 | 0.06085 | -0.0647 | -17.8258
-17.5 | -1.1017 | 0.05228 | -0.0686 | -21.0731
-17 | -1.1354 | 0.04297 | -0.0712 | -26.4231
-16 | -1.1395 | 0.03208 | -0.0736 | -35.5206
-15.5 | -1.1328 | 0.02919 | -0.0713 | -38.8078
-15 | -1.1178 | 0.02679 | -0.0694 | -41.7245
-14.5 | -1.0986 | 0.02477 | -0.0673 | -44.352
-14 | -1.0762 | 0.02306 | -0.0651 | -46.6696
-13.5 | -1.053 | 0.02144 | -0.0626 | -49.1138
-13 | -1.0262 | 0.02013 | -0.0601 | -50.9786
-12.5 | -0.999 | 0.01888 | -0.0573 | -52.9131
-12 | -0.9709 | 0.01777 | -0.0542 | -54.637
-11.5 | -0.941 | 0.01689 | -0.0508 | -55.7134
-11 | -0.9056 | 0.01622 | -0.0481 | -55.8323
-10.5 | -0.8752 | 0.01471 | -0.0449 | -59.4969
-10 | -0.8342 | 0.0138 | -0.0432 | -60.4493
-9.5 | -0.7876 | 0.01317 | -0.0423 | -59.8026
-8.5 | -0.6906 | 0.01201 | -0.0409 | -57.5021
-8 | -0.6396 | 0.01156 | -0.0406 | -55.3287
-7.5 | -0.5902 | 0.0109 | -0.04 | -54.1468
-7 | -0.5396 | 0.01031 | -0.0396 | -52.3375
-6.5 | -0.4863 | 0.00992 | -0.0396 | -49.0222
-6 | -0.4321 | 0.00956 | -0.0397 | -45.1987
-5.5 | -0.3785 | 0.00917 | -0.0397 | -41.2759
-5 | -0.3235 | 0.00881 | -0.04 | -36.7196
-4.5 | -0.2679 | 0.00854 | -0.0403 | -31.37
-4 | -0.2124 | 0.00826 | -0.0407 | -25.7143
-3.5 | -0.1571 | 0.00786 | -0.041 | -19.9873
-3 | -0.1046 | 0.00715 | -0.0411 | -14.6294
-2 | -0.0015 | 0.00539 | -0.0411 | -0.27829
-1.5 | 0.0563 | 0.00521 | -0.0418 | 10.8061
-1 | 0.1142 | 0.00511 | -0.0426 | 22.3483
-0.5 | 0.1723 | 0.00508 | -0.0433 | 33.9173
0 | 0.2315 | 0.00506 | -0.0442 | 45.751
0.5 | 0.2905 | 0.00505 | -0.0452 | 57.5248
1 | 0.3494 | 0.00507 | -0.0461 | 68.9152
1.5 | 0.408 | 0.00515 | -0.047 | 79.2233
2 | 0.4671 | 0.00513 | -0.0479 | 91.0526
2.5 | 0.5256 | 0.00516 | -0.0488 | 101.8605
3.5 | 0.6419 | 0.00526 | -0.0504 | 122.0342
4 | 0.6992 | 0.00534 | -0.0511 | 130.9363
4.5 | 0.7552 | 0.00554 | -0.0515 | 136.3177
5 | 0.8044 | 0.0062 | -0.0509 | 129.7419
5.5 | 0.8387 | 0.00771 | -0.048 | 108.7808
6 | 0.8672 | 0.00919 | -0.0441 | 94.3634
7 | 0.9126 | 0.01133 | -0.0337 | 80.5472
7.5 | 0.9318 | 0.01232 | -0.0281 | 75.6331
8 | 0.9574 | 0.01322 | -0.0239 | 72.4206
8.5 | 0.9835 | 0.01405 | -0.0198 | 70
9 | 1.031 | 0.01522 | -0.0208 | 67.7398
9.5 | 1.0639 | 0.01631 | -0.0187 | 65.2299
10 | 1.0942 | 0.01761 | -0.0164 | 62.1352
10.5 | 1.1191 | 0.01929 | -0.0137 | 58.0145
11 | 1.1497 | 0.02071 | -0.0118 | 55.5142
11.5 | 1.1782 | 0.0223 | -0.0099 | 52.8341
12 | 1.2053 | 0.02405 | -0.0081 | 50.1164
12.5 | 1.2244 | 0.02639 | -0.0057 | 46.3964
13 | 1.2489 | 0.02846 | -0.004 | 43.8826
13.5 | 1.2764 | 0.03039 | -0.0027 | 42.0007
14 | 1.3018 | 0.03255 | -0.0015 | 39.9939
14.5 | 1.3253 | 0.03494 | -0.0003 | 37.9307
15 | 1.3447 | 0.03775 | 0.0009 | 35.6212
15.5 | 1.3541 | 0.04157 | 0.0023 | 32.574
16 | 1.3763 | 0.04436 | 0.0029 | 31.0257
16.5 | 1.3947 | 0.04761 | 0.0034 | 29.2943
17 | 1.4124 | 0.05103 | 0.0037 | 27.6778
17.5 | 1.4261 | 0.05498 | 0.0039 | 25.9385
18 | 1.4397 | 0.05907 | 0.0037 | 24.3728
18.5 | 1.4504 | 0.06359 | 0.0033 | 22.8086
19 | 1.4535 | 0.06924 | 0.0025 | 20.9922
19.5 | 1.4431 | 0.07691 | 0.001 | 18.7635
20 | 1.4476 | 0.08293 | -0.0007 | 17.4557

## 51. Re 2M Mach 0.10 (1)
BIGFOIL.COM POLAR EXPORT
NACA65-316 a=0.5
NACA65-316 a=0.5 |  |  |  | Cl Max: | 1.367 | at alpha= | 12.5 | deg
JavaFoil+Calcfoil stall+Eppler ext transition |  |  |  | L/D Max: | 144.588 | at alpha= | 5 | deg
Re: | 2000000 |  |  | Cd Min: | 0.00546 | at alpha= | -0.5 | deg
Mach: | 0.1 |  |  | Cl=0 at alpha= | -1.9758 | deg
|  |  |  | @ Cl=0.1, Cd= | 0.0054868
|  |  |  | @ Cl=0.4, Cd= | 0.0055547
|  |  |  | @ Cl=0.6, Cd= | 0.0057336
alpha (deg) | Cl | Cd | Cm | Cl/Cd
-17 | -0.794 | 0.13097 | -0.006 | -6.065
-16.5 | -0.813 | 0.12432 | -0.006 | -6.538
-16 | -0.829 | 0.11828 | -0.007 | -7.013
-15.5 | -0.843 | 0.11117 | -0.007 | -7.582
-15 | -0.849 | 0.1062 | -0.008 | -7.991
-14.5 | -0.848 | 0.09994 | -0.008 | -8.489
-14 | -0.847 | 0.09196 | -0.009 | -9.207
-13.5 | -0.84 | 0.08767 | -0.009 | -9.581
-13 | -0.835 | 0.07955 | -0.011 | -10.502
-12.5 | -0.825 | 0.07385 | -0.012 | -11.172
-12 | -0.947 | 0.0187 | -0.019 | -50.631
-11.5 | -0.937 | 0.01622 | -0.02 | -57.755
-11 | -0.915 | 0.015 | -0.021 | -60.968
-10.5 | -0.887 | 0.01415 | -0.022 | -62.693
-10 | -0.856 | 0.01335 | -0.023 | -64.12
-9.5 | -0.82 | 0.01275 | -0.024 | -64.293
-9 | -0.78 | 0.01217 | -0.025 | -64.099
-8.5 | -0.737 | 0.01175 | -0.026 | -62.728
-8 | -0.691 | 0.01122 | -0.027 | -61.556
-7.5 | -0.641 | 0.01081 | -0.028 | -59.325
-7 | -0.59 | 0.00972 | -0.029 | -60.687
-6.5 | -0.537 | 0.01018 | -0.03 | -52.737
-6 | -0.481 | 0.00975 | -0.03 | -49.326
-5.5 | -0.424 | 0.0094 | -0.031 | -45.065
-5 | -0.365 | 0.00915 | -0.032 | -39.935
-4.5 | -0.306 | 0.00885 | -0.033 | -34.608
-4 | -0.246 | 0.00863 | -0.034 | -28.559
-3.5 | -0.186 | 0.00834 | -0.035 | -22.312
-3 | -0.125 | 0.00817 | -0.036 | -15.318
-2.5 | -0.064 | 0.00552 | -0.037 | -11.615
-2 | -0.003 | 0.00548 | -0.038 | -0.491
-1.5 | 0.059 | 0.0055 | -0.039 | 10.728
-1 | 0.121 | 0.00548 | -0.04 | 22.004
-0.5 | 0.182 | 0.00546 | -0.04 | 33.393
0 | 0.244 | 0.00549 | -0.041 | 44.432
0.5 | 0.306 | 0.0055 | -0.042 | 55.554
1 | 0.367 | 0.00556 | -0.043 | 66.041
1.5 | 0.429 | 0.00555 | -0.044 | 77.24
2 | 0.49 | 0.00562 | -0.045 | 87.191
2.5 | 0.552 | 0.00571 | -0.046 | 96.648
3 | 0.613 | 0.00574 | -0.047 | 106.887
3.5 | 0.672 | 0.00582 | -0.048 | 115.366
4 | 0.732 | 0.00603 | -0.049 | 121.281
4.5 | 0.791 | 0.00618 | -0.05 | 127.945
5 | 0.847 | 0.00586 | -0.05 | 144.588
5.5 | 0.903 | 0.00636 | -0.051 | 141.986
6 | 0.941 | 0.01271 | -0.051 | 74.025
6.5 | 0.992 | 0.01325 | -0.052 | 74.893
7 | 1.042 | 0.01387 | -0.053 | 75.133
7.5 | 1.09 | 0.01452 | -0.053 | 75.017
8 | 1.135 | 0.01521 | -0.054 | 74.631
8.5 | 1.177 | 0.0159 | -0.055 | 74.065
9 | 1.217 | 0.01672 | -0.056 | 72.801
9.5 | 1.253 | 0.01763 | -0.056 | 71.056
10 | 1.286 | 0.01861 | -0.057 | 69.077
10.5 | 1.313 | 0.01969 | -0.058 | 66.721
11 | 1.335 | 0.02076 | -0.059 | 64.279
11.5 | 1.351 | 0.02188 | -0.059 | 61.731
12 | 1.362 | 0.02308 | -0.06 | 59.006
12.5 | 1.367 | 0.02475 | -0.061 | 55.219
13 | 1.367 | 0.02617 | -0.061 | 52.246
13.5 | 1.362 | 0.02821 | -0.062 | 48.257
14 | 1.351 | 0.03025 | -0.062 | 44.661
14.5 | 1.337 | 0.03184 | -0.063 | 42.004
15 | 1.31 | 0.03508 | -0.063 | 37.349
15.5 | 1.277 | 0.03874 | -0.064 | 32.955
16 | 1.242 | 0.04185 | -0.064 | 29.684
16.5 | 1.181 | 0.0544 | -0.062 | 21.716
17 | 1.031 | 0.12263 | -0.043 | 8.404
17.5 | 0.992 | 0.13349 | -0.041 | 7.429

## 52. Re 2M Mach 0.10 (2)
BIGFOIL.COM POLAR EXPORT
NACA65-316 a=0.5
NACA65-316 a=0.5 |  |  |  | Cl Max: | 1.4378 | at alpha= | 18.5 | deg
XFOIL ncrit=9 |  |  |  | L/D Max: | 136.427 | at alpha= | 4.5 | deg
Re: | 2000000 |  |  | Cd Min: | 0.20963 | at alpha= | -20 | deg
Mach: | 0.1 |  |  | Cl=0 at alpha= | -1.988 | deg
|  |  |  | @ Cl=0.1, Cd= | 0.005153
|  |  |  | @ Cl=0.4, Cd= | 0.0051392
|  |  |  | @ Cl=0.6, Cd= | 0.0052226
alpha (deg) | Cl | Cd | Cm | Cl/Cd
-20 | -0.6084 | 0.20963 | 0.0142 | -2.9023
-19.5 | -0.5897 | 0.20458 | 0.0103 | -2.8825
-19 | -0.7996 | 0.13439 | -0.0214 | -5.9498
-18.5 | -0.9478 | 0.09381 | -0.0459 | -10.1034
-18 | -1.0102 | 0.07408 | -0.0585 | -13.6366
-17.5 | -1.0377 | 0.06234 | -0.0655 | -16.6458
-17 | -1.0839 | 0.05002 | -0.0711 | -21.6693
-16 | -1.1128 | 0.03525 | -0.0763 | -31.5688
-15.5 | -1.1134 | 0.03163 | -0.0742 | -35.2008
-15 | -1.1036 | 0.02865 | -0.0723 | -38.5201
-14.5 | -1.0872 | 0.0263 | -0.0703 | -41.3384
-14 | -1.0669 | 0.02432 | -0.0682 | -43.8692
-13.5 | -1.0457 | 0.02246 | -0.0656 | -46.5583
-13 | -1.0203 | 0.02098 | -0.0631 | -48.632
-12.5 | -0.9942 | 0.01958 | -0.0602 | -50.7763
-12 | -0.967 | 0.01831 | -0.057 | -52.8127
-11.5 | -0.9374 | 0.01731 | -0.0536 | -54.1537
-11 | -0.9058 | 0.01652 | -0.0502 | -54.8305
-10.5 | -0.8725 | 0.01528 | -0.0472 | -57.1008
-9.5 | -0.7902 | 0.01337 | -0.0435 | -59.1025
-9 | -0.7426 | 0.01275 | -0.0426 | -58.2431
-8.5 | -0.6934 | 0.01215 | -0.0419 | -57.07
-7.5 | -0.5916 | 0.01111 | -0.0409 | -53.2493
-7 | -0.5423 | 0.01039 | -0.0402 | -52.1944
-6.5 | -0.4887 | 0.00997 | -0.0401 | -49.0171
-6 | -0.4343 | 0.00961 | -0.0402 | -45.1925
-5.5 | -0.3802 | 0.00922 | -0.0402 | -41.2364
-5 | -0.3251 | 0.00884 | -0.0404 | -36.776
-4.5 | -0.269 | 0.00858 | -0.0407 | -31.352
-4 | -0.2134 | 0.00828 | -0.041 | -25.7729
-3.5 | -0.1575 | 0.0079 | -0.0413 | -19.9367
-3 | -0.1048 | 0.0072 | -0.0414 | -14.5556
-2.5 | -0.0545 | 0.00621 | -0.0412 | -8.7762
-2 | -0.0014 | 0.0054 | -0.0413 | -0.25926
-1.5 | 0.0567 | 0.00522 | -0.0421 | 10.8621
-1 | 0.1149 | 0.00513 | -0.0428 | 22.3977
-0.5 | 0.1735 | 0.00509 | -0.0436 | 34.0864
0 | 0.233 | 0.00507 | -0.0445 | 45.9566
0.5 | 0.2923 | 0.00506 | -0.0454 | 57.7668
1 | 0.3515 | 0.00509 | -0.0463 | 69.057
1.5 | 0.4106 | 0.00515 | -0.0473 | 79.7282
2 | 0.47 | 0.00514 | -0.0482 | 91.4397
2.5 | 0.5288 | 0.00518 | -0.0491 | 102.0849
3 | 0.5878 | 0.00521 | -0.0499 | 112.8215
3.5 | 0.6459 | 0.00527 | -0.0507 | 122.5617
4 | 0.7036 | 0.00536 | -0.0513 | 131.2687
4.5 | 0.7599 | 0.00557 | -0.0518 | 136.4273
5.5 | 0.8423 | 0.00779 | -0.0479 | 108.1258
6 | 0.87 | 0.00928 | -0.0438 | 93.75
7 | 0.9102 | 0.01148 | -0.0323 | 79.2857
7.5 | 0.9301 | 0.01252 | -0.0269 | 74.2891
8 | 0.9559 | 0.01346 | -0.0227 | 71.0178
8.5 | 0.9824 | 0.01431 | -0.0186 | 68.6513
9 | 1.0309 | 0.01553 | -0.0198 | 66.3812
9.5 | 1.0634 | 0.01669 | -0.0176 | 63.7148
10 | 1.0933 | 0.01807 | -0.0153 | 60.5036
10.5 | 1.1188 | 0.01976 | -0.0126 | 56.6194
11 | 1.1492 | 0.02125 | -0.0107 | 54.08
11.5 | 1.1773 | 0.02292 | -0.0087 | 51.3656
12 | 1.2039 | 0.02476 | -0.0068 | 48.6228
12.5 | 1.2217 | 0.02726 | -0.0043 | 44.8166
13 | 1.2477 | 0.02932 | -0.0027 | 42.5546
13.5 | 1.2748 | 0.03136 | -0.0014 | 40.6505
14 | 1.2997 | 0.03365 | -0.0002 | 38.6241
14.5 | 1.3222 | 0.0362 | 0.0011 | 36.5249
15 | 1.3376 | 0.03949 | 0.0024 | 33.8719
15.5 | 1.3487 | 0.04327 | 0.0037 | 31.1694
16 | 1.3722 | 0.04608 | 0.0042 | 29.7786
16.5 | 1.3892 | 0.04959 | 0.0047 | 28.0137
17 | 1.406 | 0.05324 | 0.0049 | 26.4087
17.5 | 1.4189 | 0.05743 | 0.005 | 24.7066
18 | 1.4305 | 0.06189 | 0.0048 | 23.1136
18.5 | 1.4378 | 0.06704 | 0.0042 | 21.4469
19 | 1.4309 | 0.07422 | 0.0029 | 19.2792
19.5 | 1.4319 | 0.08069 | 0.0013 | 17.7457
20 | 1.4323 | 0.08754 | -0.0009 | 16.3617

## 53. Re 2M Mach 0.25 (1)
BIGFOIL.COM POLAR EXPORT
NACA65-316 a=0.5
NACA65-316 a=0.5 |  |  |  | Cl Max: | 1.317 | at alpha= | 11.5 | deg
JavaFoil+Calcfoil stall+Eppler ext transition |  |  |  | L/D Max: | 144.936 | at alpha= | 4.5 | deg
Re: | 2000000 |  |  | Cd Min: | 0.00551 | at alpha= | -1 | deg
Mach: | 0.25 |  |  | Cl=0 at alpha= | -1.9766 | deg
|  |  |  | @ Cl=0.1, Cd= | 0.0055138
|  |  |  | @ Cl=0.4, Cd= | 0.005608
|  |  |  | @ Cl=0.6, Cd= | 0.0058524
alpha (deg) | Cl | Cd | Cm | Cl/Cd
-15.5 | -0.653 | 0.12379 | -0.007 | -5.275
-15 | -0.687 | 0.11873 | -0.007 | -5.787
-14.5 | -0.712 | 0.11096 | -0.008 | -6.416
-14 | -0.732 | 0.10188 | -0.008 | -7.182
-13.5 | -0.746 | 0.09505 | -0.009 | -7.848
-13 | -0.755 | 0.08827 | -0.009 | -8.553
-12.5 | -0.759 | 0.08339 | -0.01 | -9.098
-12 | -0.757 | 0.07771 | -0.01 | -9.742
-11.5 | -0.752 | 0.07159 | -0.011 | -10.498
-11 | -0.741 | 0.06675 | -0.012 | -11.099
-10.5 | -0.864 | 0.01569 | -0.022 | -55.039
-10 | -0.845 | 0.0144 | -0.023 | -58.656
-9.5 | -0.816 | 0.01353 | -0.024 | -60.347
-9 | -0.782 | 0.01299 | -0.025 | -60.182
-8.5 | -0.743 | 0.0123 | -0.026 | -60.413
-8 | -0.699 | 0.01175 | -0.027 | -59.492
-7.5 | -0.651 | 0.01118 | -0.028 | -58.192
-7 | -0.6 | 0.01072 | -0.029 | -55.945
-6.5 | -0.547 | 0.00966 | -0.03 | -56.582
-6 | -0.492 | 0.0101 | -0.031 | -48.713
-5.5 | -0.434 | 0.0097 | -0.032 | -44.713
-5 | -0.375 | 0.00934 | -0.033 | -40.089
-4.5 | -0.314 | 0.00901 | -0.034 | -34.851
-4 | -0.253 | 0.00878 | -0.035 | -28.792
-3.5 | -0.191 | 0.00851 | -0.036 | -22.439
-3 | -0.129 | 0.0083 | -0.037 | -15.491
-2.5 | -0.066 | 0.00808 | -0.038 | -8.147
-2 | -0.003 | 0.00559 | -0.039 | -0.495
-1.5 | 0.061 | 0.00552 | -0.04 | 10.966
-1 | 0.124 | 0.00551 | -0.041 | 22.498
-0.5 | 0.187 | 0.00555 | -0.042 | 33.745
0 | 0.251 | 0.00554 | -0.042 | 45.273
0.5 | 0.314 | 0.00561 | -0.043 | 56.002
1 | 0.377 | 0.00559 | -0.044 | 67.451
1.5 | 0.441 | 0.00564 | -0.045 | 78.162
2 | 0.504 | 0.00571 | -0.046 | 88.226
2.5 | 0.567 | 0.0058 | -0.047 | 97.751
3 | 0.63 | 0.0059 | -0.048 | 106.836
3.5 | 0.69 | 0.00601 | -0.049 | 114.856
4 | 0.751 | 0.00617 | -0.05 | 121.702
4.5 | 0.809 | 0.00558 | -0.051 | 144.936
5 | 0.867 | 0.00633 | -0.052 | 137.127
5.5 | 0.924 | 0.00656 | -0.053 | 140.808
6 | 0.962 | 0.01327 | -0.052 | 72.515
6.5 | 1.014 | 0.0139 | -0.053 | 72.988
7 | 1.064 | 0.01456 | -0.054 | 73.067
7.5 | 1.111 | 0.0153 | -0.055 | 72.574
8 | 1.154 | 0.01607 | -0.056 | 71.813
8.5 | 1.194 | 0.01691 | -0.056 | 70.628
9 | 1.23 | 0.01789 | -0.057 | 68.739
9.5 | 1.261 | 0.01885 | -0.058 | 66.914
10 | 1.288 | 0.02005 | -0.059 | 64.236
10.5 | 1.307 | 0.02125 | -0.059 | 61.508
11 | 1.316 | 0.02261 | -0.06 | 58.217
11.5 | 1.317 | 0.0242 | -0.061 | 54.434
12 | 1.311 | 0.02555 | -0.061 | 51.303
12.5 | 1.294 | 0.0278 | -0.062 | 46.552
13 | 1.269 | 0.02989 | -0.063 | 42.463
13.5 | 1.235 | 0.03234 | -0.063 | 38.17
14 | 1.151 | 0.04726 | -0.06 | 24.348
14.5 | 0.989 | 0.10374 | -0.037 | 9.529
15 | 0.935 | 0.11174 | -0.036 | 8.371
15.5 | 0.874 | 0.12185 | -0.035 | 7.175
16 | 0.808 | 0.13031 | -0.033 | 6.2
16.5 | 0.737 | 0.14537 | -0.033 | 5.071

## 54. Re 2M Mach 0.25 (2)
BIGFOIL.COM POLAR EXPORT
NACA65-316 a=0.5
NACA65-316 a=0.5 |  |  |  | Cl Max: | 1.3577 | at alpha= | 17 | deg
XFOIL ncrit=9 |  |  |  | L/D Max: | 137.566 | at alpha= | 4.5 | deg
Re: | 2000000 |  |  | Cd Min: | 0.12321 | at alpha= | 20 | deg
Mach: | 0.25 |  |  | Cl=0 at alpha= | -1.9933 | deg
|  |  |  | @ Cl=0.1, Cd= | 0.0052483
|  |  |  | @ Cl=0.4, Cd= | 0.0051958
|  |  |  | @ Cl=0.6, Cd= | 0.0052947
alpha (deg) | Cl | Cd | Cm | Cl/Cd
-16 | -0.8283 | 0.07907 | -0.0628 | -10.4755
-15.5 | -0.8705 | 0.06402 | -0.0725 | -13.5973
-15 | -0.9153 | 0.05147 | -0.0792 | -17.7832
-14.5 | -0.9337 | 0.0439 | -0.0816 | -21.2688
-14 | -0.9464 | 0.0378 | -0.082 | -25.037
-13 | -0.9515 | 0.02889 | -0.0786 | -32.9353
-12.5 | -0.9438 | 0.02566 | -0.0756 | -36.781
-12 | -0.9307 | 0.02293 | -0.072 | -40.5887
-11.5 | -0.9098 | 0.02085 | -0.0683 | -43.6355
-10.5 | -0.856 | 0.01769 | -0.0604 | -48.3889
-10 | -0.8305 | 0.01627 | -0.0555 | -51.0449
-9.5 | -0.7978 | 0.01474 | -0.0517 | -54.1248
-9 | -0.7532 | 0.01385 | -0.0496 | -54.3827
-8.5 | -0.7057 | 0.01305 | -0.0478 | -54.0766
-8 | -0.656 | 0.01235 | -0.0464 | -53.1174
-7.5 | -0.6044 | 0.01172 | -0.0454 | -51.57
-7 | -0.5549 | 0.01091 | -0.0441 | -50.8616
-6.5 | -0.5012 | 0.01033 | -0.0434 | -48.5189
-6 | -0.446 | 0.00989 | -0.043 | -45.0961
-5.5 | -0.3893 | 0.00951 | -0.0429 | -40.9359
-5 | -0.3337 | 0.00903 | -0.0426 | -36.9546
-4 | -0.2185 | 0.00839 | -0.0429 | -26.0429
-3.5 | -0.1604 | 0.00809 | -0.0432 | -19.8269
-3 | -0.1056 | 0.00749 | -0.0432 | -14.0988
-2.5 | -0.0536 | 0.00647 | -0.0429 | -8.2844
-2 | -0.0008 | 0.00548 | -0.0428 | -0.14599
-1.5 | 0.0589 | 0.00531 | -0.0435 | 11.0923
-1 | 0.1189 | 0.00522 | -0.0442 | 22.7778
-0.5 | 0.1798 | 0.00514 | -0.045 | 34.9805
0 | 0.2411 | 0.00513 | -0.0459 | 46.9981
0.5 | 0.3023 | 0.00514 | -0.0469 | 58.8132
1.5 | 0.4248 | 0.00521 | -0.0488 | 81.5355
2 | 0.4862 | 0.00522 | -0.0497 | 93.1418
3 | 0.608 | 0.0053 | -0.0514 | 114.717
3.5 | 0.6684 | 0.00536 | -0.0521 | 124.7015
4 | 0.7277 | 0.00549 | -0.0527 | 132.5501
4.5 | 0.7855 | 0.00571 | -0.0529 | 137.5657
5 | 0.8316 | 0.00663 | -0.0513 | 125.4299
5.5 | 0.8602 | 0.00829 | -0.0469 | 103.7636
6 | 0.8798 | 0.00986 | -0.0409 | 89.2292
6.5 | 0.8877 | 0.01109 | -0.0326 | 80.0451
7 | 0.8991 | 0.01251 | -0.0257 | 71.8705
7.5 | 0.9234 | 0.01372 | -0.0211 | 67.3032
8 | 0.9501 | 0.01488 | -0.0171 | 63.8508
8.5 | 0.9855 | 0.016 | -0.0148 | 61.5938
9 | 1.0292 | 0.01747 | -0.0148 | 58.9124
9.5 | 1.0603 | 0.01898 | -0.0123 | 55.8641
10 | 1.0872 | 0.02081 | -0.0095 | 52.2441
10.5 | 1.1146 | 0.02269 | -0.007 | 49.123
11 | 1.1429 | 0.0246 | -0.0047 | 46.4593
11.5 | 1.1691 | 0.02672 | -0.0025 | 43.7537
12 | 1.1899 | 0.02934 | 0 | 40.5556
12.5 | 1.2121 | 0.03199 | 0.002 | 37.89
13 | 1.235 | 0.03472 | 0.0038 | 35.5703
13.5 | 1.2592 | 0.03747 | 0.0053 | 33.6056
14 | 1.2814 | 0.0405 | 0.0067 | 31.6395
14.5 | 1.2936 | 0.0445 | 0.0082 | 29.0697
15 | 1.3085 | 0.04848 | 0.0092 | 26.9905
15.5 | 1.3195 | 0.053 | 0.01 | 24.8962
16 | 1.3371 | 0.05709 | 0.0103 | 23.4209
16.5 | 1.3478 | 0.06206 | 0.0103 | 21.7177
17 | 1.3577 | 0.06737 | 0.0099 | 20.1529
17.5 | 1.3556 | 0.07434 | 0.0087 | 18.2351
18 | 1.3395 | 0.08348 | 0.0064 | 16.0458
18.5 | 1.3392 | 0.09109 | 0.0038 | 14.7019
19 | 1.3249 | 0.101 | -0.0001 | 13.1178
19.5 | 1.3154 | 0.11071 | -0.0047 | 11.8815
20 | 1.2905 | 0.12321 | -0.0113 | 10.474

## 55. Re 2M Mach 0.50 (1)
BIGFOIL.COM POLAR EXPORT
NACA65-316 a=0.5
NACA65-316 a=0.5 |  |  |  | Cl Max: | 1.208 | at alpha= | 20 | deg
JavaFoil+Calcfoil stall+Eppler ext transition |  |  |  | L/D Max: | 131.849 | at alpha= | 5 | deg
Re: | 2000000 |  |  | Cd Min: | 0.00555 | at alpha= | 2 | deg
Mach: | 0.5 |  |  | Cl=0 at alpha= | -1.9789 | deg
|  |  |  | @ Cl=0.1, Cd= | 0.0058165
|  |  |  | @ Cl=0.4, Cd= | 0.0059835
|  |  |  | @ Cl=0.6, Cd= | 0.0058665
alpha (deg) | Cl | Cd | Cm | Cl/Cd
-20 | -1.001 | 0.17798 | -0.005 | -5.624
-19.5 | -0.974 | 0.17247 | -0.006 | -5.645
-19 | -0.946 | 0.16739 | -0.006 | -5.654
-18.5 | -0.92 | 0.16429 | -0.006 | -5.597
-18 | -0.893 | 0.1619 | -0.007 | -5.515
-17.5 | -0.863 | 0.15528 | -0.007 | -5.561
-17 | -0.836 | 0.14681 | -0.008 | -5.694
-16.5 | -0.808 | 0.14506 | -0.008 | -5.573
-16 | -0.781 | 0.14085 | -0.008 | -5.547
-15.5 | -0.754 | 0.13364 | -0.009 | -5.639
-15 | -0.725 | 0.12778 | -0.009 | -5.673
-14.5 | -0.698 | 0.12338 | -0.009 | -5.654
-14 | -0.67 | 0.12053 | -0.01 | -5.561
-13.5 | -0.643 | 0.11244 | -0.01 | -5.717
-13 | -0.615 | 0.11016 | -0.01 | -5.583
-12.5 | -0.586 | 0.10413 | -0.01 | -5.632
-12 | -0.559 | 0.10136 | -0.011 | -5.514
-11.5 | -0.531 | 0.09623 | -0.011 | -5.523
-11 | -0.504 | 0.09144 | -0.012 | -5.509
-10.5 | -0.476 | 0.09381 | -0.012 | -5.076
-10 | -0.448 | 0.08334 | -0.012 | -5.373
-9.5 | -0.42 | 0.07109 | -0.012 | -5.911
-9 | -0.393 | 0.06147 | -0.013 | -6.39
-8.5 | -0.365 | 0.05659 | -0.014 | -6.45
-8 | -0.509 | 0.05441 | -0.013 | -9.356
-7.5 | -0.522 | 0.0486 | -0.015 | -10.742
-7 | -0.612 | 0.0128 | -0.032 | -47.771
-6.5 | -0.574 | 0.01194 | -0.033 | -48.04
-6 | -0.525 | 0.01141 | -0.035 | -45.986
-5.5 | -0.469 | 0.0108 | -0.036 | -43.433
-5 | -0.409 | 0.01025 | -0.037 | -39.903
-4.5 | -0.346 | 0.00989 | -0.038 | -34.959
-4 | -0.281 | 0.00966 | -0.039 | -29.076
-3.5 | -0.213 | 0.00927 | -0.04 | -22.938
-3 | -0.143 | 0.00892 | -0.041 | -16.078
-2.5 | -0.073 | 0.00862 | -0.042 | -8.518
-2 | -0.003 | 0.0058 | -0.043 | -0.533
-1.5 | 0.068 | 0.00583 | -0.044 | 11.625
-1 | 0.139 | 0.0058 | -0.045 | 23.872
-0.5 | 0.209 | 0.00581 | -0.046 | 36.06
0 | 0.28 | 0.00583 | -0.048 | 48.078
0.5 | 0.351 | 0.00588 | -0.049 | 59.67
1 | 0.422 | 0.00603 | -0.05 | 69.91
1.5 | 0.493 | 0.00614 | -0.051 | 80.262
2 | 0.561 | 0.00555 | -0.052 | 101.026
2.5 | 0.63 | 0.00611 | -0.052 | 103.167
3 | 0.699 | 0.00626 | -0.053 | 111.65
3.5 | 0.763 | 0.00647 | -0.054 | 117.822
4 | 0.828 | 0.00667 | -0.055 | 124.172
4.5 | 0.892 | 0.0069 | -0.056 | 129.307
5 | 0.954 | 0.00724 | -0.057 | 131.849
5.5 | 0.997 | 0.01529 | -0.057 | 65.193
6 | 1.051 | 0.01617 | -0.058 | 64.985
6.5 | 1.099 | 0.01715 | -0.059 | 64.067
7 | 1.138 | 0.0183 | -0.06 | 62.202
7.5 | 1.165 | 0.0196 | -0.06 | 59.442
8 | 1.172 | 0.02111 | -0.061 | 55.549
8.5 | 1.142 | 0.02313 | -0.062 | 49.356
9 | 0.828 | 0.06065 | -0.028 | 13.659
9.5 | 0.636 | 0.06942 | -0.028 | 9.161
10 | 0.663 | 0.08198 | -0.029 | 8.091
10.5 | 0.69 | 0.08716 | -0.03 | 7.922
11 | 0.718 | 0.08944 | -0.03 | 8.022
11.5 | 0.745 | 0.09386 | -0.032 | 7.939
12 | 0.773 | 0.09924 | -0.033 | 7.785
12.5 | 0.799 | 0.10468 | -0.034 | 7.637
13 | 0.826 | 0.10815 | -0.034 | 7.64
13.5 | 0.855 | 0.11643 | -0.038 | 7.347
14 | 0.881 | 0.11962 | -0.037 | 7.367
14.5 | 0.908 | 0.12558 | -0.038 | 7.231
15 | 0.938 | 0.1285 | -0.041 | 7.296
15.5 | 0.963 | 0.13289 | -0.041 | 7.25
16 | 0.99 | 0.13963 | -0.042 | 7.094
16.5 | 1.018 | 0.14594 | -0.044 | 6.976
17 | 1.046 | 0.15012 | -0.045 | 6.965
17.5 | 1.072 | 0.15284 | -0.046 | 7.017
18 | 1.099 | 0.15837 | -0.047 | 6.942
18.5 | 1.13 | 0.16329 | -0.05 | 6.92
19 | 1.154 | 0.1713 | -0.05 | 6.739
19.5 | 1.181 | 0.17614 | -0.051 | 6.704
20 | 1.208 | 0.18124 | -0.052 | 6.665

## 56. Re 2M Mach 0.50 (2)
BIGFOIL.COM POLAR EXPORT
NACA65-316 a=0.5
NACA65-316 a=0.5 |  |  |  | Cl Max: | 1.1056 | at alpha= | 12 | deg
XFOIL ncrit=9 |  |  |  | L/D Max: | 139.449 | at alpha= | 4 | deg
Re: | 2000000 |  |  | Cd Min: | 0.2407 | at alpha= | -20 | deg
Mach: | 0.5 |  |  | Cl=0 at alpha= | -2.0478 | deg
|  |  |  | @ Cl=0.1, Cd= | 0.0055708
|  |  |  | @ Cl=0.4, Cd= | 0.0055476
|  |  |  | @ Cl=0.6, Cd= | 0.0057082
alpha (deg) | Cl | Cd | Cm | Cl/Cd
-20 | -0.638 | 0.2407 | 0.0236 | -2.6506
-19 | -0.5869 | 0.22581 | 0.0116 | -2.5991
-18.5 | -0.577 | 0.21604 | 0.0082 | -2.6708
-18 | -0.5527 | 0.21078 | 0.0043 | -2.6222
-17 | -0.5169 | 0.19316 | -0.0056 | -2.676
-16.5 | -0.4932 | 0.18686 | -0.0099 | -2.6394
-16 | -0.4756 | 0.1781 | -0.0148 | -2.6704
-15.5 | -0.4615 | 0.16836 | -0.0202 | -2.7411
-15 | -0.4391 | 0.16193 | -0.0244 | -2.7117
-14.5 | -0.4247 | 0.15283 | -0.0294 | -2.7789
-14 | -0.414 | 0.14301 | -0.0347 | -2.8949
-13.5 | -0.4024 | 0.13393 | -0.0398 | -3.0046
-13 | -0.3957 | 0.12392 | -0.0454 | -3.1932
-12.5 | -0.3943 | 0.11324 | -0.0514 | -3.482
-12 | -0.4018 | 0.10137 | -0.0581 | -3.9637
-11.5 | -0.4236 | 0.08753 | -0.0663 | -4.8395
-11 | -0.4588 | 0.07151 | -0.0764 | -6.4159
-10.5 | -0.5058 | 0.05417 | -0.0891 | -9.3373
-10 | -0.5374 | 0.04417 | -0.0949 | -12.1666
-9.5 | -0.5648 | 0.03663 | -0.0963 | -15.4191
-9 | -0.5893 | 0.03038 | -0.0943 | -19.3976
-8.5 | -0.6062 | 0.02525 | -0.0892 | -24.0079
-8 | -0.6104 | 0.0207 | -0.0825 | -29.4879
-7.5 | -0.5914 | 0.01715 | -0.0761 | -34.484
-7 | -0.5603 | 0.01479 | -0.0699 | -37.8837
-6.5 | -0.5199 | 0.01309 | -0.0648 | -39.7173
-6 | -0.4739 | 0.01182 | -0.0605 | -40.0931
-5.5 | -0.4198 | 0.01092 | -0.0575 | -38.4432
-5 | -0.3609 | 0.01021 | -0.0553 | -35.3477
-4.5 | -0.301 | 0.00955 | -0.0536 | -31.5183
-4 | -0.2372 | 0.00912 | -0.0526 | -26.0088
-3.5 | -0.1724 | 0.0087 | -0.0521 | -19.8161
-3 | -0.107 | 0.00835 | -0.0518 | -12.8144
-2.5 | -0.0473 | 0.00764 | -0.051 | -6.1911
-2 | 0.005 | 0.00616 | -0.0496 | 0.81169
-1.5 | 0.0693 | 0.00562 | -0.0497 | 12.331
-1 | 0.1379 | 0.00551 | -0.0504 | 25.0272
0 | 0.2769 | 0.0055 | -0.0522 | 50.3455
0.5 | 0.3472 | 0.00551 | -0.0533 | 63.0127
1 | 0.4175 | 0.00556 | -0.0543 | 75.0899
1.5 | 0.4869 | 0.00563 | -0.0552 | 86.4831
2 | 0.5573 | 0.00569 | -0.0561 | 97.9438
2.5 | 0.6278 | 0.00572 | -0.057 | 109.7552
3 | 0.6971 | 0.00582 | -0.0575 | 119.7766
3.5 | 0.7668 | 0.00587 | -0.0579 | 130.6303
4 | 0.8353 | 0.00599 | -0.0579 | 139.4491
5 | 0.907 | 0.00833 | -0.0473 | 108.8836
5.5 | 0.8855 | 0.01038 | -0.0331 | 85.3083
6 | 0.8688 | 0.01336 | -0.0224 | 65.0299
6.5 | 0.8625 | 0.01653 | -0.0142 | 52.1779
7 | 0.8751 | 0.01916 | -0.0085 | 45.6733
7.5 | 0.9031 | 0.02114 | -0.0043 | 42.72
8 | 0.9295 | 0.02314 | 0.0003 | 40.1685
9 | 1.0094 | 0.02833 | 0.0025 | 35.6301
9.5 | 1.035 | 0.03133 | 0.0058 | 33.0354
10 | 1.0531 | 0.035 | 0.0092 | 30.0886
10.5 | 1.0718 | 0.03885 | 0.0122 | 27.5882
11 | 1.0855 | 0.0433 | 0.0151 | 25.0693
11.5 | 1.0979 | 0.04807 | 0.0177 | 22.8396
12 | 1.1056 | 0.05356 | 0.0198 | 20.6423
12.5 | 1.1043 | 0.06029 | 0.021 | 18.3165
13 | 1.088 | 0.06904 | 0.0207 | 15.759
13.5 | 1.0623 | 0.07982 | 0.0179 | 13.3087
14 | 1.034 | 0.0921 | 0.0127 | 11.2269
14.5 | 1.006 | 0.10555 | 0.0054 | 9.531
15 | 0.9834 | 0.11934 | -0.003 | 8.2403
15.5 | 0.9551 | 0.135 | -0.0132 | 7.0748
16 | 0.935 | 0.15008 | -0.0228 | 6.23
16.5 | 0.914 | 0.16594 | -0.0328 | 5.508
17 | 0.8813 | 0.18584 | -0.0448 | 4.7423

## 57. Re 3M Mach 0.00 (1)
BIGFOIL.COM POLAR EXPORT
NACA65-316 a=0.5
NACA65-316 a=0.5 |  |  |  | Cl Max: | 1.383 | at alpha= | 13 | deg
JavaFoil+Calcfoil stall+Eppler ext transition |  |  |  | L/D Max: | 156.379 | at alpha= | 5.5 | deg
Re: | 3000000 |  |  | Cd Min: | 0.00511 | at alpha= | -1 | deg
Mach: | 0 |  |  | Cl=0 at alpha= | -1.9758 | deg
|  |  |  | @ Cl=0.1, Cd= | 0.0051133
|  |  |  | @ Cl=0.4, Cd= | 0.0052139
|  |  |  | @ Cl=0.6, Cd= | 0.0054036
alpha (deg) | Cl | Cd | Cm | Cl/Cd
-18.5 | -0.773 | 0.1458 | -0.005 | -5.299
-18 | -0.793 | 0.14055 | -0.005 | -5.639
-17.5 | -0.812 | 0.1318 | -0.006 | -6.16
-17 | -0.829 | 0.12459 | -0.006 | -6.655
-16.5 | -0.845 | 0.11775 | -0.007 | -7.176
-16 | -0.858 | 0.11105 | -0.007 | -7.723
-15.5 | -0.87 | 0.1033 | -0.008 | -8.422
-15 | -0.873 | 0.09741 | -0.009 | -8.967
-14.5 | -0.874 | 0.08976 | -0.01 | -9.738
-14 | -0.969 | 0.03389 | -0.015 | -28.594
-13.5 | -0.995 | 0.02224 | -0.016 | -44.708
-13 | -0.994 | 0.01864 | -0.018 | -53.339
-12.5 | -0.983 | 0.01711 | -0.018 | -57.452
-12 | -0.969 | 0.01535 | -0.019 | -63.136
-11.5 | -0.948 | 0.0144 | -0.02 | -65.81
-11 | -0.922 | 0.01353 | -0.021 | -68.2
-10.5 | -0.893 | 0.01285 | -0.022 | -69.493
-10 | -0.859 | 0.01218 | -0.023 | -70.566
-9.5 | -0.822 | 0.01167 | -0.024 | -70.444
-9 | -0.782 | 0.01115 | -0.025 | -70.072
-8.5 | -0.738 | 0.01081 | -0.026 | -68.227
-8 | -0.691 | 0.00962 | -0.027 | -71.85
-7.5 | -0.643 | 0.01022 | -0.028 | -62.889
-7 | -0.59 | 0.00972 | -0.029 | -60.644
-6.5 | -0.535 | 0.00942 | -0.029 | -56.785
-6 | -0.479 | 0.00906 | -0.03 | -52.863
-5.5 | -0.422 | 0.00875 | -0.031 | -48.198
-5 | -0.364 | 0.00846 | -0.032 | -42.995
-4.5 | -0.305 | 0.00825 | -0.033 | -36.922
-4 | -0.245 | 0.00804 | -0.034 | -30.517
-3.5 | -0.185 | 0.0078 | -0.035 | -23.73
-3 | -0.125 | 0.00762 | -0.036 | -16.355
-2.5 | -0.064 | 0.00516 | -0.037 | -12.347
-2 | -0.003 | 0.00514 | -0.037 | -0.521
-1.5 | 0.059 | 0.00512 | -0.038 | 11.456
-1 | 0.12 | 0.00511 | -0.039 | 23.483
-0.5 | 0.181 | 0.00513 | -0.04 | 35.367
0 | 0.243 | 0.00515 | -0.041 | 47.104
0.5 | 0.304 | 0.00512 | -0.042 | 59.403
1 | 0.365 | 0.00518 | -0.043 | 70.572
1.5 | 0.427 | 0.00524 | -0.044 | 81.488
2 | 0.488 | 0.00523 | -0.045 | 93.354
2.5 | 0.549 | 0.00532 | -0.046 | 103.19
3 | 0.61 | 0.00542 | -0.047 | 112.591
3.5 | 0.668 | 0.00554 | -0.048 | 120.732
4 | 0.728 | 0.00566 | -0.048 | 128.715
4.5 | 0.787 | 0.00582 | -0.049 | 135.138
5 | 0.845 | 0.00598 | -0.05 | 141.453
5.5 | 0.901 | 0.00576 | -0.051 | 156.379
6 | 0.939 | 0.01176 | -0.051 | 79.893
6.5 | 0.991 | 0.01224 | -0.052 | 80.96
7 | 1.041 | 0.01277 | -0.053 | 81.503
7.5 | 1.089 | 0.01336 | -0.053 | 81.506
8 | 1.134 | 0.01398 | -0.054 | 81.111
8.5 | 1.177 | 0.01462 | -0.055 | 80.498
9 | 1.217 | 0.01533 | -0.056 | 79.414
9.5 | 1.254 | 0.01615 | -0.056 | 77.652
10 | 1.288 | 0.01704 | -0.057 | 75.564
10.5 | 1.317 | 0.01797 | -0.058 | 73.271
11 | 1.34 | 0.01888 | -0.059 | 70.973
11.5 | 1.358 | 0.0199 | -0.059 | 68.218
12 | 1.371 | 0.02099 | -0.06 | 65.336
12.5 | 1.379 | 0.02232 | -0.061 | 61.786
13 | 1.383 | 0.02361 | -0.061 | 58.563
13.5 | 1.381 | 0.02545 | -0.062 | 54.261
14 | 1.374 | 0.0271 | -0.063 | 50.703
14.5 | 1.364 | 0.02865 | -0.063 | 47.611
15 | 1.345 | 0.03088 | -0.064 | 43.542
15.5 | 1.319 | 0.03337 | -0.064 | 39.528
16 | 1.289 | 0.03608 | -0.064 | 35.736
16.5 | 1.255 | 0.03969 | -0.065 | 31.624
17 | 1.214 | 0.04518 | -0.065 | 26.874
17.5 | 1.173 | 0.05068 | -0.065 | 23.143
18 | 1.083 | 0.08182 | -0.059 | 13.236

## 58. Re 3M Mach 0.00 (2)
BIGFOIL.COM POLAR EXPORT
NACA65-316 a=0.5
NACA65-316 a=0.5 |  |  |  | Cl Max: | 1.546 | at alpha= | 20 | deg
XFOIL ncrit=9 |  |  |  | L/D Max: | 140.26 | at alpha= | 4 | deg
Re: | 3000000 |  |  | Cd Min: | 0.06961 | at alpha= | 20 | deg
Mach: | 0 |  |  | Cl=0 at alpha= | -2.0229 | deg
|  |  |  | @ Cl=0.1, Cd= | 0.004711
|  |  |  | @ Cl=0.4, Cd= | 0.0045611
|  |  |  | @ Cl=0.6, Cd= | 0.0046639
alpha (deg) | Cl | Cd | Cm | Cl/Cd
-20 | -1.3205 | 0.0559 | -0.0655 | -23.6225
-19.5 | -1.3339 | 0.04842 | -0.0683 | -27.5485
-19 | -1.3321 | 0.04323 | -0.0698 | -30.8142
-18.5 | -1.3269 | 0.03873 | -0.0705 | -34.2603
-18 | -1.3139 | 0.0353 | -0.0706 | -37.221
-17 | -1.2684 | 0.02956 | -0.0721 | -42.9093
-16.5 | -1.2572 | 0.02717 | -0.0697 | -46.2716
-16 | -1.2278 | 0.02584 | -0.0685 | -47.5155
-15.5 | -1.2191 | 0.02316 | -0.0657 | -52.6382
-15 | -1.1864 | 0.02212 | -0.0643 | -53.6347
-14.5 | -1.161 | 0.02067 | -0.062 | -56.1684
-14 | -1.1318 | 0.01952 | -0.0599 | -57.9816
-13.5 | -1.1208 | 0.01748 | -0.0552 | -64.119
-13 | -1.0994 | 0.01616 | -0.0511 | -68.0322
-12.5 | -1.0717 | 0.0153 | -0.0472 | -70.0458
-12 | -1.0363 | 0.01462 | -0.0445 | -70.8824
-11.5 | -0.9941 | 0.01396 | -0.0429 | -71.2106
-10.5 | -0.9032 | 0.01276 | -0.0407 | -70.7837
-10 | -0.8545 | 0.01228 | -0.0401 | -69.5847
-9.5 | -0.8044 | 0.01183 | -0.0397 | -67.9966
-9 | -0.758 | 0.01105 | -0.0386 | -68.5973
-8.5 | -0.7075 | 0.01049 | -0.0382 | -67.4452
-7.5 | -0.6018 | 0.00971 | -0.0381 | -61.9773
-7 | -0.5476 | 0.00939 | -0.0382 | -58.3174
-6.5 | -0.4938 | 0.009 | -0.0383 | -54.8667
-6 | -0.4393 | 0.00862 | -0.0385 | -50.9629
-5 | -0.3275 | 0.00812 | -0.0393 | -40.3325
-4.5 | -0.2717 | 0.00781 | -0.0397 | -34.7887
-3.5 | -0.1586 | 0.00733 | -0.0407 | -21.6371
-3 | -0.1034 | 0.00689 | -0.0411 | -15.0073
-2.5 | -0.05 | 0.00623 | -0.0413 | -8.0257
-2 | 0.0024 | 0.00537 | -0.0415 | 0.44693
-1.5 | 0.0578 | 0.00482 | -0.042 | 11.9917
-1 | 0.1159 | 0.00467 | -0.0428 | 24.818
-0.5 | 0.174 | 0.00456 | -0.0436 | 38.1579
0 | 0.233 | 0.00453 | -0.0445 | 51.4349
0.5 | 0.2924 | 0.00451 | -0.0455 | 64.8337
1 | 0.3517 | 0.00452 | -0.0465 | 77.8097
1.5 | 0.4105 | 0.00457 | -0.0474 | 89.8249
2 | 0.4698 | 0.00456 | -0.0484 | 103.0263
3 | 0.5874 | 0.00464 | -0.0503 | 126.5948
3.5 | 0.6453 | 0.00475 | -0.0511 | 135.8526
4 | 0.7013 | 0.005 | -0.0516 | 140.26
4.5 | 0.7519 | 0.00563 | -0.0512 | 133.5524
5 | 0.7919 | 0.00692 | -0.0493 | 114.4364
6 | 0.865 | 0.00919 | -0.044 | 94.124
6.5 | 0.9006 | 0.01005 | -0.0411 | 89.6119
7 | 0.9325 | 0.01077 | -0.0374 | 86.5831
7.5 | 0.9578 | 0.01142 | -0.0324 | 83.8704
8.5 | 1.0183 | 0.01287 | -0.0253 | 79.122
9 | 1.0479 | 0.01367 | -0.0219 | 76.6569
10 | 1.1239 | 0.0157 | -0.0196 | 71.586
10.5 | 1.1555 | 0.0169 | -0.0174 | 68.3728
11 | 1.1841 | 0.01833 | -0.0151 | 64.599
11.5 | 1.2118 | 0.01986 | -0.0129 | 61.0171
12 | 1.2421 | 0.0213 | -0.0111 | 58.3146
12.5 | 1.271 | 0.02287 | -0.0093 | 55.575
13 | 1.2973 | 0.02466 | -0.0075 | 52.6075
13.5 | 1.3215 | 0.02667 | -0.0057 | 49.5501
14 | 1.3432 | 0.02895 | -0.0039 | 46.3972
14.5 | 1.3683 | 0.03107 | -0.0025 | 44.0393
15 | 1.3931 | 0.0333 | -0.0014 | 41.8348
15.5 | 1.4156 | 0.03576 | -0.0002 | 39.5861
16 | 1.437 | 0.03841 | 0.0007 | 37.4121
16.5 | 1.4562 | 0.04134 | 0.0016 | 35.225
17 | 1.4703 | 0.04484 | 0.0025 | 32.7899
17.5 | 1.481 | 0.04882 | 0.0032 | 30.3359
18 | 1.4994 | 0.05214 | 0.0034 | 28.7572
18.5 | 1.5143 | 0.05594 | 0.0034 | 27.0701
19 | 1.5259 | 0.06025 | 0.0031 | 25.3261
19.5 | 1.5396 | 0.06442 | 0.0026 | 23.8994
20 | 1.546 | 0.06961 | 0.0018 | 22.2095

## 59. Re 3M Mach 0.10 (1)
BIGFOIL.COM POLAR EXPORT
NACA65-316 a=0.5
NACA65-316 a=0.5 |  |  |  | Cl Max: | 1.372 | at alpha= | 13 | deg
JavaFoil+Calcfoil stall+Eppler ext transition |  |  |  | L/D Max: | 156.437 | at alpha= | 5.5 | deg
Re: | 3000000 |  |  | Cd Min: | 0.00512 | at alpha= | -1 | deg
Mach: | 0.1 |  |  | Cl=0 at alpha= | -1.9758 | deg
|  |  |  | @ Cl=0.1, Cd= | 0.0051268
|  |  |  | @ Cl=0.4, Cd= | 0.0052019
|  |  |  | @ Cl=0.6, Cd= | 0.0053908
alpha (deg) | Cl | Cd | Cm | Cl/Cd
-18 | -0.752 | 0.14186 | -0.005 | -5.303
-17.5 | -0.775 | 0.13475 | -0.006 | -5.752
-17 | -0.796 | 0.12664 | -0.006 | -6.284
-16.5 | -0.815 | 0.12031 | -0.007 | -6.772
-16 | -0.832 | 0.11318 | -0.007 | -7.35
-15.5 | -0.846 | 0.1061 | -0.008 | -7.977
-15 | -0.852 | 0.10089 | -0.008 | -8.449
-14.5 | -0.855 | 0.09314 | -0.009 | -9.177
-14 | -0.868 | 0.07682 | -0.011 | -11.296
-13.5 | -0.95 | 0.03175 | -0.016 | -29.923
-13 | -0.979 | 0.01998 | -0.017 | -48.985
-12.5 | -0.972 | 0.01781 | -0.018 | -54.569
-12 | -0.962 | 0.01569 | -0.019 | -61.32
-11.5 | -0.943 | 0.01464 | -0.02 | -64.435
-11 | -0.919 | 0.01371 | -0.021 | -67.057
-10.5 | -0.891 | 0.013 | -0.022 | -68.565
-10 | -0.859 | 0.0123 | -0.023 | -69.801
-9.5 | -0.822 | 0.0118 | -0.024 | -69.696
-9 | -0.783 | 0.01127 | -0.025 | -69.45
-8.5 | -0.739 | 0.01089 | -0.026 | -67.877
-8 | -0.693 | 0.01042 | -0.027 | -66.507
-7.5 | -0.645 | 0.01025 | -0.028 | -62.922
-7 | -0.592 | 0.00985 | -0.029 | -60.079
-6.5 | -0.537 | 0.00945 | -0.03 | -56.843
-6 | -0.481 | 0.00906 | -0.03 | -53.093
-5.5 | -0.424 | 0.00874 | -0.031 | -48.455
-5 | -0.365 | 0.00852 | -0.032 | -42.876
-4.5 | -0.306 | 0.00824 | -0.033 | -37.154
-4 | -0.246 | 0.00805 | -0.034 | -30.606
-3.5 | -0.186 | 0.00784 | -0.035 | -23.714
-3 | -0.125 | 0.00763 | -0.036 | -16.418
-2.5 | -0.064 | 0.00517 | -0.037 | -12.383
-2 | -0.003 | 0.00515 | -0.038 | -0.522
-1.5 | 0.059 | 0.00514 | -0.039 | 11.48
-1 | 0.121 | 0.00512 | -0.04 | 23.534
-0.5 | 0.182 | 0.00516 | -0.04 | 35.345
0 | 0.244 | 0.00514 | -0.041 | 47.431
0.5 | 0.306 | 0.00516 | -0.042 | 59.211
1 | 0.367 | 0.00517 | -0.043 | 70.98
1.5 | 0.429 | 0.00523 | -0.044 | 82.031
2 | 0.49 | 0.00522 | -0.045 | 93.939
2.5 | 0.552 | 0.00532 | -0.046 | 103.812
3 | 0.613 | 0.00541 | -0.047 | 113.348
3.5 | 0.672 | 0.00553 | -0.048 | 121.517
4 | 0.732 | 0.00566 | -0.049 | 129.361
4.5 | 0.791 | 0.00589 | -0.05 | 134.342
5 | 0.849 | 0.00606 | -0.051 | 140.037
5.5 | 0.905 | 0.00578 | -0.051 | 156.437
6 | 0.943 | 0.01185 | -0.051 | 79.586
6.5 | 0.995 | 0.01233 | -0.052 | 80.686
7 | 1.045 | 0.01289 | -0.053 | 81.042
7.5 | 1.093 | 0.01349 | -0.054 | 80.97
8 | 1.138 | 0.01411 | -0.054 | 80.641
8.5 | 1.181 | 0.01474 | -0.055 | 80.078
9 | 1.22 | 0.01551 | -0.056 | 78.695
9.5 | 1.257 | 0.01634 | -0.057 | 76.9
10 | 1.289 | 0.01726 | -0.057 | 74.714
10.5 | 1.317 | 0.01821 | -0.058 | 72.321
11 | 1.338 | 0.01922 | -0.059 | 69.618
11.5 | 1.355 | 0.02022 | -0.06 | 66.996
12 | 1.366 | 0.02132 | -0.06 | 64.066
12.5 | 1.371 | 0.02284 | -0.061 | 60.018
13 | 1.372 | 0.02399 | -0.062 | 57.176
13.5 | 1.366 | 0.02595 | -0.062 | 52.638
14 | 1.356 | 0.02773 | -0.063 | 48.897
14.5 | 1.342 | 0.02915 | -0.063 | 46.054
15 | 1.317 | 0.03177 | -0.064 | 41.454
15.5 | 1.286 | 0.03456 | -0.064 | 37.221
16 | 1.253 | 0.03697 | -0.065 | 33.88
16.5 | 1.211 | 0.04159 | -0.065 | 29.113
17 | 1.149 | 0.05485 | -0.063 | 20.937
17.5 | 1.024 | 0.10719 | -0.052 | 9.55
18 | 0.991 | 0.10971 | -0.053 | 9.035

## 60. Re 3M Mach 0.10 (2)
BIGFOIL.COM POLAR EXPORT
NACA65-316 a=0.5
NACA65-316 a=0.5 |  |  |  | Cl Max: | 1.5342 | at alpha= | 20 | deg
XFOIL ncrit=9 |  |  |  | L/D Max: | 136.429 | at alpha= | 3.5 | deg
Re: | 3000000 |  |  | Cd Min: | 0.07346 | at alpha= | 20 | deg
Mach: | 0.1 |  |  | Cl=0 at alpha= | -2.0257 | deg
|  |  |  | @ Cl=0.1, Cd= | 0.0047228
|  |  |  | @ Cl=0.4, Cd= | 0.0045712
|  |  |  | @ Cl=0.6, Cd= | 0.0046753
alpha (deg) | Cl | Cd | Cm | Cl/Cd
-20 | -1.2565 | 0.06703 | -0.0622 | -18.7453
-19.5 | -1.2869 | 0.05626 | -0.0677 | -22.8742
-19 | -1.294 | 0.04936 | -0.0705 | -26.2156
-18.5 | -1.2966 | 0.04353 | -0.0721 | -29.7864
-18 | -1.2846 | 0.03956 | -0.0728 | -32.4722
-17.5 | -1.2795 | 0.03529 | -0.0729 | -36.2567
-17 | -1.254 | 0.03256 | -0.0737 | -38.5135
-16.5 | -1.241 | 0.02941 | -0.0731 | -42.1965
-16 | -1.2135 | 0.02783 | -0.0719 | -43.604
-15.5 | -1.2087 | 0.02467 | -0.0691 | -48.9947
-15 | -1.178 | 0.02338 | -0.0677 | -50.3849
-14.5 | -1.1549 | 0.02167 | -0.0653 | -53.2949
-14 | -1.1275 | 0.02032 | -0.063 | -55.4872
-13.5 | -1.1026 | 0.0189 | -0.0601 | -58.3386
-13 | -1.0937 | 0.01678 | -0.0547 | -65.1788
-12.5 | -1.0675 | 0.01572 | -0.0508 | -67.9071
-12 | -1.0376 | 0.01495 | -0.0469 | -69.4047
-11.5 | -0.9966 | 0.01426 | -0.045 | -69.8878
-11 | -0.9527 | 0.01361 | -0.0435 | -70
-10.5 | -0.9068 | 0.01297 | -0.0422 | -69.9152
-10 | -0.8584 | 0.01245 | -0.0414 | -68.9478
-9.5 | -0.8084 | 0.01196 | -0.0407 | -67.592
-9 | -0.7607 | 0.01126 | -0.0398 | -67.5577
-8.5 | -0.7112 | 0.0106 | -0.0391 | -67.0943
-8 | -0.6586 | 0.01019 | -0.0388 | -64.632
-7.5 | -0.6051 | 0.00977 | -0.0388 | -61.9345
-7 | -0.5507 | 0.00944 | -0.0388 | -58.3369
-6.5 | -0.4962 | 0.00907 | -0.0389 | -54.7078
-6 | -0.4417 | 0.00866 | -0.0389 | -51.0046
-5.5 | -0.3859 | 0.00839 | -0.0392 | -45.9952
-5 | -0.3293 | 0.00814 | -0.0397 | -40.4545
-4.5 | -0.2731 | 0.00783 | -0.04 | -34.8787
-4 | -0.2163 | 0.00763 | -0.0405 | -28.3486
-3.5 | -0.1593 | 0.00735 | -0.041 | -21.6735
-3 | -0.1036 | 0.00693 | -0.0414 | -14.9495
-2.5 | -0.0499 | 0.00627 | -0.0416 | -7.9585
-2 | 0.0027 | 0.0054 | -0.0418 | 0.5
-1.5 | 0.0582 | 0.00483 | -0.0422 | 12.0497
-1 | 0.1167 | 0.00468 | -0.043 | 24.9359
-0.5 | 0.1751 | 0.00458 | -0.0438 | 38.2314
0 | 0.2345 | 0.00454 | -0.0448 | 51.652
0.5 | 0.2942 | 0.00452 | -0.0458 | 65.0885
1 | 0.3539 | 0.00454 | -0.0468 | 77.9515
1.5 | 0.413 | 0.00458 | -0.0477 | 90.1747
2 | 0.4728 | 0.00458 | -0.0487 | 103.2314
2.5 | 0.5319 | 0.00464 | -0.0496 | 114.6336
3 | 0.5911 | 0.00466 | -0.0506 | 126.8455
3.5 | 0.6494 | 0.00476 | -0.0513 | 136.4286
4.5 | 0.7563 | 0.00567 | -0.0514 | 133.3862
5 | 0.796 | 0.00698 | -0.0493 | 114.0401
5.5 | 0.8327 | 0.00821 | -0.0467 | 101.4251
6 | 0.868 | 0.00927 | -0.0437 | 93.6354
6.5 | 0.9022 | 0.01016 | -0.0404 | 88.7992
7 | 0.9297 | 0.01086 | -0.0357 | 85.6077
7.5 | 0.9562 | 0.01157 | -0.0311 | 82.6448
8 | 0.9869 | 0.0123 | -0.0275 | 80.2358
8.5 | 1.0177 | 0.0131 | -0.0241 | 77.687
9 | 1.0466 | 0.01395 | -0.0206 | 75.0251
10 | 1.1241 | 0.01607 | -0.0185 | 69.9502
10.5 | 1.1553 | 0.01734 | -0.0163 | 66.6263
11 | 1.1824 | 0.01891 | -0.0137 | 62.5278
11.5 | 1.2115 | 0.02043 | -0.0116 | 59.3
12 | 1.2414 | 0.02196 | -0.0098 | 56.5301
12.5 | 1.2699 | 0.02361 | -0.0079 | 53.7865
13 | 1.2958 | 0.02549 | -0.006 | 50.8356
13.5 | 1.3185 | 0.0277 | -0.0041 | 47.5993
14 | 1.3422 | 0.02993 | -0.0024 | 44.8446
14.5 | 1.3669 | 0.03217 | -0.0011 | 42.4899
15 | 1.3917 | 0.03449 | 0.0001 | 40.3508
15.5 | 1.4141 | 0.03705 | 0.0013 | 38.1673
16 | 1.4349 | 0.03987 | 0.0023 | 35.9895
16.5 | 1.4519 | 0.0431 | 0.0032 | 33.6868
17 | 1.4622 | 0.04711 | 0.0042 | 31.038
17.5 | 1.4788 | 0.05067 | 0.0046 | 29.1849
18 | 1.495 | 0.05437 | 0.0047 | 27.4968
18.5 | 1.5085 | 0.0585 | 0.0046 | 25.7863
19 | 1.5181 | 0.06318 | 0.0043 | 24.0282
19.5 | 1.5301 | 0.06776 | 0.0037 | 22.5812
20 | 1.5342 | 0.07346 | 0.0026 | 20.8848

## 61. Re 3M Mach 0.25 (1)
BIGFOIL.COM POLAR EXPORT
NACA65-316 a=0.5
NACA65-316 a=0.5 |  |  |  | Cl Max: | 1.321 | at alpha= | 11.5 | deg
JavaFoil+Calcfoil stall+Eppler ext transition |  |  |  | L/D Max: | 151.148 | at alpha= | 5 | deg
Re: | 3000000 |  |  | Cd Min: | 0.00515 | at alpha= | -1 | deg
Mach: | 0.25 |  |  | Cl=0 at alpha= | -1.9766 | deg
|  |  |  | @ Cl=0.1, Cd= | 0.005169
|  |  |  | @ Cl=0.4, Cd= | 0.005268
|  |  |  | @ Cl=0.6, Cd= | 0.0054576
alpha (deg) | Cl | Cd | Cm | Cl/Cd
-16.5 | -0.554 | 0.1379 | -0.006 | -4.02
-16 | -0.606 | 0.1286 | -0.007 | -4.716
-15.5 | -0.653 | 0.11978 | -0.007 | -5.455
-15 | -0.688 | 0.11384 | -0.007 | -6.04
-14.5 | -0.713 | 0.10511 | -0.008 | -6.78
-14 | -0.733 | 0.09887 | -0.009 | -7.412
-13.5 | -0.747 | 0.09282 | -0.009 | -8.051
-13 | -0.759 | 0.08362 | -0.01 | -9.077
-12.5 | -0.765 | 0.07709 | -0.011 | -9.926
-12 | -0.764 | 0.07224 | -0.012 | -10.577
-11.5 | -0.887 | 0.01848 | -0.02 | -47.979
-11 | -0.886 | 0.01552 | -0.022 | -57.072
-10.5 | -0.872 | 0.01402 | -0.023 | -62.21
-10 | -0.849 | 0.01325 | -0.024 | -64.067
-9.5 | -0.82 | 0.01247 | -0.025 | -65.703
-9 | -0.784 | 0.01199 | -0.025 | -65.41
-8.5 | -0.745 | 0.01138 | -0.026 | -65.456
-8 | -0.701 | 0.0109 | -0.027 | -64.329
-7.5 | -0.653 | 0.0104 | -0.028 | -62.778
-7 | -0.602 | 0.00927 | -0.029 | -64.942
-6.5 | -0.549 | 0.00982 | -0.03 | -55.904
-6 | -0.492 | 0.00936 | -0.031 | -52.544
-5.5 | -0.434 | 0.00902 | -0.032 | -48.134
-5 | -0.375 | 0.00869 | -0.033 | -43.091
-4.5 | -0.314 | 0.00839 | -0.034 | -37.436
-4 | -0.253 | 0.00819 | -0.035 | -30.88
-3.5 | -0.191 | 0.0079 | -0.036 | -24.17
-3 | -0.129 | 0.00775 | -0.037 | -16.603
-2.5 | -0.066 | 0.00756 | -0.038 | -8.705
-2 | -0.003 | 0.00518 | -0.039 | -0.534
-1.5 | 0.061 | 0.0052 | -0.04 | 11.652
-1 | 0.124 | 0.00515 | -0.041 | 24.049
-0.5 | 0.187 | 0.00516 | -0.042 | 36.314
0 | 0.251 | 0.00519 | -0.042 | 48.286
0.5 | 0.314 | 0.00521 | -0.043 | 60.256
1 | 0.377 | 0.00525 | -0.044 | 71.887
1.5 | 0.441 | 0.0053 | -0.045 | 83.068
2 | 0.504 | 0.00532 | -0.046 | 94.769
2.5 | 0.567 | 0.0054 | -0.047 | 104.945
3 | 0.63 | 0.00551 | -0.048 | 114.459
3.5 | 0.69 | 0.00563 | -0.049 | 122.551
4 | 0.751 | 0.00583 | -0.05 | 128.792
4.5 | 0.812 | 0.00602 | -0.051 | 134.848
5 | 0.869 | 0.00575 | -0.052 | 151.148
5.5 | 0.926 | 0.00629 | -0.053 | 147.085
6 | 0.965 | 0.01236 | -0.053 | 78.092
6.5 | 1.017 | 0.01292 | -0.053 | 78.688
7 | 1.066 | 0.01353 | -0.054 | 78.822
7.5 | 1.113 | 0.01421 | -0.055 | 78.364
8 | 1.157 | 0.01491 | -0.056 | 77.583
8.5 | 1.197 | 0.01567 | -0.057 | 76.387
9 | 1.233 | 0.01659 | -0.057 | 74.342
9.5 | 1.265 | 0.01749 | -0.058 | 72.336
10 | 1.291 | 0.01858 | -0.059 | 69.489
10.5 | 1.311 | 0.01971 | -0.06 | 66.505
11 | 1.32 | 0.02096 | -0.06 | 62.98
11.5 | 1.321 | 0.02237 | -0.061 | 59.058
12 | 1.315 | 0.02359 | -0.062 | 55.729
12.5 | 1.299 | 0.02559 | -0.062 | 50.737
13 | 1.274 | 0.02745 | -0.063 | 46.414
13.5 | 1.242 | 0.02921 | -0.063 | 42.502
14 | 1.194 | 0.03328 | -0.064 | 35.885
14.5 | 1.131 | 0.04034 | -0.063 | 28.029
15 | 0.948 | 0.10178 | -0.043 | 9.317
15.5 | 0.878 | 0.11589 | -0.038 | 7.577
16 | 0.81 | 0.1263 | -0.036 | 6.413
16.5 | 0.738 | 0.13686 | -0.034 | 5.391

## 62. Re 3M Mach 0.25 (2)
BIGFOIL.COM POLAR EXPORT
NACA65-316 a=0.5
NACA65-316 a=0.5 |  |  |  | Cl Max: | 1.4516 | at alpha= | 18.5 | deg
XFOIL ncrit=9 |  |  |  | L/D Max: | 143.196 | at alpha= | 4 | deg
Re: | 3000000 |  |  | Cd Min: | 0.20711 | at alpha= | -19.5 | deg
Mach: | 0.25 |  |  | Cl=0 at alpha= | -2.0417 | deg
|  |  |  | @ Cl=0.1, Cd= | 0.0048022
|  |  |  | @ Cl=0.4, Cd= | 0.0046321
|  |  |  | @ Cl=0.6, Cd= | 0.0047281
alpha (deg) | Cl | Cd | Cm | Cl/Cd
-19.5 | -0.5977 | 0.20711 | 0.0111 | -2.8859
-19 | -0.5875 | 0.19784 | 0.0059 | -2.9696
-17 | -0.9045 | 0.08391 | -0.0604 | -10.7794
-16.5 | -1.0057 | 0.06036 | -0.0757 | -16.6617
-16 | -1.0109 | 0.05306 | -0.079 | -19.052
-15.5 | -1.038 | 0.04422 | -0.0822 | -23.4735
-15 | -1.0531 | 0.0377 | -0.0829 | -27.9337
-14.5 | -1.0582 | 0.03269 | -0.082 | -32.3708
-14 | -1.0562 | 0.02867 | -0.0801 | -36.8399
-13.5 | -1.0498 | 0.02527 | -0.0773 | -41.5433
-13 | -1.032 | 0.02286 | -0.0742 | -45.1444
-12.5 | -1.0248 | 0.01998 | -0.0696 | -51.2913
-11.5 | -0.9827 | 0.01643 | -0.0605 | -59.8113
-11 | -0.9532 | 0.01537 | -0.0559 | -62.0169
-10.5 | -0.917 | 0.01452 | -0.0522 | -63.1543
-10 | -0.8719 | 0.01374 | -0.0499 | -63.4571
-9.5 | -0.8256 | 0.01293 | -0.0478 | -63.8515
-9 | -0.776 | 0.01224 | -0.0463 | -63.3987
-8.5 | -0.7264 | 0.01151 | -0.0448 | -63.1103
-8 | -0.6767 | 0.01069 | -0.0433 | -63.3022
-7.5 | -0.6223 | 0.0102 | -0.0427 | -61.0098
-7 | -0.5668 | 0.00977 | -0.0422 | -58.0143
-6.5 | -0.5099 | 0.0094 | -0.042 | -54.2447
-6 | -0.4544 | 0.00892 | -0.0416 | -50.9417
-5.5 | -0.397 | 0.00856 | -0.0416 | -46.3785
-5 | -0.3387 | 0.00827 | -0.0418 | -40.9553
-4.5 | -0.2806 | 0.00799 | -0.042 | -35.1189
-4 | -0.2217 | 0.00773 | -0.0424 | -28.6805
-3.5 | -0.1627 | 0.00747 | -0.0428 | -21.7805
-3 | -0.105 | 0.0071 | -0.0431 | -14.7887
-2.5 | -0.0495 | 0.00647 | -0.0432 | -7.6507
-2 | 0.0045 | 0.00555 | -0.0433 | 0.81081
-1.5 | 0.0608 | 0.0049 | -0.0437 | 12.4082
-1 | 0.1209 | 0.00475 | -0.0444 | 25.4526
-0.5 | 0.1815 | 0.00464 | -0.0453 | 39.1164
0 | 0.2429 | 0.00458 | -0.0462 | 53.0349
0.5 | 0.3046 | 0.00458 | -0.0473 | 66.5066
1 | 0.3661 | 0.00461 | -0.0483 | 79.4143
1.5 | 0.4274 | 0.00465 | -0.0492 | 91.914
2 | 0.4893 | 0.00465 | -0.0503 | 105.2258
2.5 | 0.5501 | 0.00472 | -0.0511 | 116.5466
3 | 0.6117 | 0.00473 | -0.0521 | 129.3235
4 | 0.7303 | 0.0051 | -0.0532 | 143.1961
4.5 | 0.7802 | 0.00589 | -0.0523 | 132.4618
5.5 | 0.8496 | 0.00865 | -0.0455 | 98.2197
6 | 0.879 | 0.00977 | -0.041 | 89.9693
6.5 | 0.8968 | 0.01069 | -0.0342 | 83.8915
7 | 0.9197 | 0.01166 | -0.0287 | 78.8765
7.5 | 0.9509 | 0.01256 | -0.025 | 75.7086
8 | 0.9809 | 0.01359 | -0.0213 | 72.1781
8.5 | 1.0136 | 0.01456 | -0.0181 | 69.6154
9 | 1.0395 | 0.01569 | -0.0139 | 66.2524
9.5 | 1.0907 | 0.01698 | -0.0151 | 64.2344
10 | 1.1231 | 0.01841 | -0.0126 | 61.0049
10.5 | 1.1522 | 0.02009 | -0.01 | 57.3519
11 | 1.1788 | 0.022 | -0.0073 | 53.5818
11.5 | 1.2085 | 0.02379 | -0.0051 | 50.7987
12 | 1.2367 | 0.02576 | -0.0029 | 48.0085
12.5 | 1.264 | 0.0279 | -0.0008 | 45.3047
13 | 1.2859 | 0.0305 | 0.0014 | 42.1607
13.5 | 1.307 | 0.03332 | 0.0035 | 39.2257
14 | 1.3343 | 0.03576 | 0.0049 | 37.3126
14.5 | 1.3552 | 0.03882 | 0.0065 | 34.9098
15 | 1.3783 | 0.04182 | 0.0078 | 32.9579
15.5 | 1.3932 | 0.04563 | 0.0091 | 30.5325
16 | 1.403 | 0.05015 | 0.0101 | 27.9761
16.5 | 1.4191 | 0.05426 | 0.0107 | 26.1537
17 | 1.4335 | 0.05874 | 0.0109 | 24.4042
17.5 | 1.443 | 0.06389 | 0.0108 | 22.5857
18 | 1.4475 | 0.06985 | 0.0102 | 20.723
18.5 | 1.4516 | 0.07612 | 0.0091 | 19.0699
19 | 1.4429 | 0.08432 | 0.0069 | 17.1122
19.5 | 1.434 | 0.09296 | 0.0039 | 15.426
20 | 1.4145 | 0.10358 | -0.0006 | 13.6561

## 63. Re 3M Mach 0.50 (1)
BIGFOIL.COM POLAR EXPORT
NACA65-316 a=0.5
NACA65-316 a=0.5 |  |  |  | Cl Max: | 1.211 | at alpha= | 20 | deg
JavaFoil+Calcfoil stall+Eppler ext transition |  |  |  | L/D Max: | 139.096 | at alpha= | 5 | deg
Re: | 3000000 |  |  | Cd Min: | 0.00528 | at alpha= | 2.5 | deg
Mach: | 0.5 |  |  | Cl=0 at alpha= | -1.9789 | deg
|  |  |  | @ Cl=0.1, Cd= | 0.0054135
|  |  |  | @ Cl=0.4, Cd= | 0.0055552
|  |  |  | @ Cl=0.6, Cd= | 0.005498
alpha (deg) | Cl | Cd | Cm | Cl/Cd
-20 | -1.002 | 0.17156 | -0.005 | -5.839
-19.5 | -0.974 | 0.16236 | -0.006 | -6.001
-19 | -0.947 | 0.15912 | -0.006 | -5.952
-18.5 | -0.92 | 0.15549 | -0.007 | -5.917
-18 | -0.894 | 0.15231 | -0.007 | -5.871
-17.5 | -0.864 | 0.14633 | -0.007 | -5.906
-17 | -0.837 | 0.13892 | -0.008 | -6.021
-16.5 | -0.809 | 0.13538 | -0.008 | -5.975
-16 | -0.782 | 0.13118 | -0.008 | -5.959
-15.5 | -0.755 | 0.1271 | -0.009 | -5.937
-15 | -0.726 | 0.1214 | -0.009 | -5.976
-14.5 | -0.698 | 0.11825 | -0.009 | -5.903
-14 | -0.671 | 0.11276 | -0.01 | -5.947
-13.5 | -0.643 | 0.10714 | -0.01 | -6.003
-13 | -0.616 | 0.10349 | -0.011 | -5.948
-12.5 | -0.587 | 0.09957 | -0.01 | -5.892
-12 | -0.559 | 0.09517 | -0.011 | -5.875
-11.5 | -0.532 | 0.09014 | -0.011 | -5.898
-11 | -0.504 | 0.08746 | -0.012 | -5.763
-10.5 | -0.476 | 0.08666 | -0.012 | -5.497
-10 | -0.448 | 0.07727 | -0.012 | -5.798
-9.5 | -0.421 | 0.06754 | -0.013 | -6.227
-9 | -0.393 | 0.05929 | -0.014 | -6.631
-8.5 | -0.366 | 0.05458 | -0.015 | -6.699
-8 | -0.509 | 0.05261 | -0.013 | -9.679
-7.5 | -0.634 | 0.01274 | -0.031 | -49.803
-7 | -0.614 | 0.01194 | -0.032 | -51.408
-6.5 | -0.575 | 0.01108 | -0.034 | -51.926
-6 | -0.526 | 0.0106 | -0.035 | -49.617
-5.5 | -0.47 | 0.01005 | -0.036 | -46.812
-5 | -0.41 | 0.00956 | -0.037 | -42.928
-4.5 | -0.348 | 0.00937 | -0.038 | -37.083
-4 | -0.281 | 0.00895 | -0.039 | -31.38
-3.5 | -0.213 | 0.00857 | -0.04 | -24.797
-3 | -0.143 | 0.0083 | -0.041 | -17.28
-2.5 | -0.073 | 0.00799 | -0.042 | -9.193
-2 | -0.003 | 0.0054 | -0.043 | -0.571
-1.5 | 0.068 | 0.0054 | -0.044 | 12.552
-1 | 0.139 | 0.00543 | -0.045 | 25.537
-0.5 | 0.209 | 0.00542 | -0.046 | 38.653
0 | 0.28 | 0.00545 | -0.048 | 51.449
0.5 | 0.351 | 0.0055 | -0.049 | 63.873
1 | 0.422 | 0.00558 | -0.05 | 75.661
1.5 | 0.493 | 0.00565 | -0.051 | 87.135
2 | 0.563 | 0.00575 | -0.052 | 97.931
2.5 | 0.632 | 0.00528 | -0.053 | 119.687
3 | 0.701 | 0.00589 | -0.054 | 119.024
3.5 | 0.765 | 0.00604 | -0.055 | 126.574
4 | 0.83 | 0.00629 | -0.055 | 131.931
4.5 | 0.894 | 0.00656 | -0.056 | 136.24
5 | 0.956 | 0.00687 | -0.057 | 139.096
5.5 | 0.999 | 0.01423 | -0.057 | 70.191
6 | 1.053 | 0.01505 | -0.058 | 70.012
6.5 | 1.101 | 0.01596 | -0.059 | 69.016
7 | 1.141 | 0.017 | -0.06 | 67.109
7.5 | 1.168 | 0.0182 | -0.061 | 64.171
8 | 1.175 | 0.01959 | -0.062 | 60.009
8.5 | 1.145 | 0.0215 | -0.062 | 53.235
9 | 0.983 | 0.02368 | -0.063 | 41.495
9.5 | 0.636 | 0.06689 | -0.029 | 9.513
10 | 0.785 | 0.02559 | -0.065 | 30.679
10.5 | 0.692 | 0.07117 | -0.032 | 9.721
11 | 0.718 | 0.07877 | -0.032 | 9.121
11.5 | 0.746 | 0.09035 | -0.033 | 8.253
12 | 0.773 | 0.0937 | -0.034 | 8.249
12.5 | 0.8 | 0.09834 | -0.034 | 8.132
13 | 0.827 | 0.10291 | -0.035 | 8.032
13.5 | 0.856 | 0.10937 | -0.038 | 7.825
14 | 0.882 | 0.11268 | -0.038 | 7.825
14.5 | 0.909 | 0.11692 | -0.039 | 7.773
15 | 0.939 | 0.12309 | -0.042 | 7.627
15.5 | 0.964 | 0.12607 | -0.042 | 7.646
16 | 0.991 | 0.1299 | -0.043 | 7.631
16.5 | 1.021 | 0.13838 | -0.046 | 7.379
17 | 1.046 | 0.14327 | -0.046 | 7.303
17.5 | 1.073 | 0.14471 | -0.047 | 7.416
18 | 1.1 | 0.14886 | -0.048 | 7.391
18.5 | 1.135 | 0.15397 | -0.053 | 7.374
19 | 1.155 | 0.16065 | -0.05 | 7.191
19.5 | 1.182 | 0.16724 | -0.051 | 7.067
20 | 1.211 | 0.16892 | -0.053 | 7.172

## 64. Re 3M Mach 0.50 (2)
BIGFOIL.COM POLAR EXPORT
NACA65-316 a=0.5
NACA65-316 a=0.5 |  |  |  | Cl Max: | 1.1469 | at alpha= | 12 | deg
XFOIL ncrit=9 |  |  |  | L/D Max: | 150.935 | at alpha= | 4 | deg
Re: | 3000000 |  |  | Cd Min: | 0.17545 | at alpha= | 17 | deg
Mach: | 0.5 |  |  | Cl=0 at alpha= | -2.1195 | deg
|  |  |  | @ Cl=0.1, Cd= | 0.0051188
|  |  |  | @ Cl=0.4, Cd= | 0.004904
|  |  |  | @ Cl=0.6, Cd= | 0.0050163
alpha (deg) | Cl | Cd | Cm | Cl/Cd
-13 | -0.4241 | 0.11689 | -0.0487 | -3.6282
-12.5 | -0.4333 | 0.10492 | -0.0559 | -4.1298
-12 | -0.4412 | 0.09376 | -0.0628 | -4.7056
-11.5 | -0.4541 | 0.08205 | -0.0702 | -5.5344
-11 | -0.4877 | 0.06505 | -0.082 | -7.4973
-10.5 | -0.5246 | 0.05166 | -0.0918 | -10.1549
-10 | -0.5591 | 0.04198 | -0.0964 | -13.3182
-9 | -0.6274 | 0.02738 | -0.0934 | -22.9145
-8.5 | -0.6529 | 0.02149 | -0.0867 | -30.3816
-8 | -0.6536 | 0.01702 | -0.079 | -38.4019
-7.5 | -0.6315 | 0.0145 | -0.0718 | -43.5517
-7 | -0.5952 | 0.0128 | -0.0657 | -46.5
-6.5 | -0.5479 | 0.01151 | -0.0612 | -47.6021
-6 | -0.4936 | 0.01057 | -0.0578 | -46.6982
-5.5 | -0.4341 | 0.00987 | -0.0554 | -43.9818
-5 | -0.3742 | 0.00912 | -0.0534 | -41.0307
-4.5 | -0.3092 | 0.00868 | -0.0523 | -35.6221
-3.5 | -0.1767 | 0.00797 | -0.0514 | -22.1706
-3 | -0.1097 | 0.00767 | -0.0513 | -14.3025
-2.5 | -0.0449 | 0.00724 | -0.0512 | -6.2017
-2 | 0.0141 | 0.00635 | -0.0506 | 2.2205
-1.5 | 0.0724 | 0.00522 | -0.0501 | 13.8697
-1 | 0.1406 | 0.00497 | -0.0508 | 28.2897
-0.5 | 0.2098 | 0.00487 | -0.0516 | 43.0801
0 | 0.2795 | 0.00489 | -0.0526 | 57.1575
0.5 | 0.3505 | 0.00489 | -0.0538 | 71.6769
1 | 0.4214 | 0.00491 | -0.055 | 85.8248
1.5 | 0.4919 | 0.00494 | -0.056 | 99.5749
2.5 | 0.6335 | 0.00504 | -0.0579 | 125.6944
3 | 0.7036 | 0.00513 | -0.0586 | 137.154
3.5 | 0.7741 | 0.00523 | -0.0592 | 148.0115
4 | 0.8392 | 0.00556 | -0.0587 | 150.9353
4.5 | 0.8763 | 0.00695 | -0.0538 | 126.0863
5 | 0.8786 | 0.00871 | -0.043 | 100.8726
5.5 | 0.8661 | 0.01072 | -0.0307 | 80.7929
6 | 0.8608 | 0.01341 | -0.0215 | 64.1909
6.5 | 0.8715 | 0.01589 | -0.0151 | 54.8458
7 | 0.9006 | 0.01777 | -0.0108 | 50.6809
7.5 | 0.9345 | 0.01952 | -0.007 | 47.874
8 | 0.9657 | 0.02146 | -0.0031 | 45
8.5 | 0.9956 | 0.02343 | 0.0011 | 42.4925
9 | 1.0411 | 0.02594 | 0.0015 | 40.1349
10 | 1.1002 | 0.0317 | 0.0076 | 34.7066
10.5 | 1.1215 | 0.03523 | 0.0109 | 31.8337
11 | 1.1323 | 0.03969 | 0.0143 | 28.5286
11.5 | 1.143 | 0.04443 | 0.0174 | 25.7259
12 | 1.1469 | 0.04997 | 0.0201 | 22.9518
12.5 | 1.1439 | 0.05647 | 0.022 | 20.2568
13 | 1.1331 | 0.06437 | 0.0224 | 17.6029
13.5 | 1.1096 | 0.07441 | 0.0205 | 14.912
14 | 1.0745 | 0.08681 | 0.016 | 12.3776
14.5 | 1.044 | 0.09999 | 0.0093 | 10.441
15 | 1.0138 | 0.11441 | 0.0007 | 8.8611
15.5 | 0.9868 | 0.12942 | -0.009 | 7.6248
16 | 0.9641 | 0.14459 | -0.0189 | 6.6678
16.5 | 0.9405 | 0.16052 | -0.0291 | 5.8591
17 | 0.925 | 0.17545 | -0.0385 | 5.2722

## 65. Re 4M Mach 0.00 (1)
BIGFOIL.COM POLAR EXPORT
NACA65-316 a=0.5
NACA65-316 a=0.5 |  |  |  | Cl Max: | 1.386 | at alpha= | 13 | deg
JavaFoil+Calcfoil stall+Eppler ext transition |  |  |  | L/D Max: | 146.514 | at alpha= | 5.5 | deg
Re: | 4000000 |  |  | Cd Min: | 0.00491 | at alpha= | -0.5 | deg
Mach: | 0 |  |  | Cl=0 at alpha= | -1.9758 | deg
|  |  |  | @ Cl=0.1, Cd= | 0.00492
|  |  |  | @ Cl=0.4, Cd= | 0.0049852
|  |  |  | @ Cl=0.6, Cd= | 0.0052034
alpha (deg) | Cl | Cd | Cm | Cl/Cd
-18.5 | -0.774 | 0.14272 | -0.005 | -5.423
-18 | -0.794 | 0.13709 | -0.006 | -5.789
-17.5 | -0.814 | 0.12848 | -0.006 | -6.334
-17 | -0.832 | 0.11994 | -0.007 | -6.937
-16.5 | -0.848 | 0.11305 | -0.007 | -7.505
-16 | -0.864 | 0.10425 | -0.008 | -8.288
-15.5 | -0.877 | 0.09642 | -0.009 | -9.1
-15 | -0.892 | 0.083 | -0.01 | -10.747
-14.5 | -0.954 | 0.04361 | -0.014 | -21.886
-14 | -1.006 | 0.02229 | -0.016 | -45.13
-13.5 | -1.008 | 0.01876 | -0.017 | -53.755
-13 | -1.002 | 0.01677 | -0.018 | -59.739
-12.5 | -0.989 | 0.01568 | -0.019 | -63.06
-12 | -0.973 | 0.01433 | -0.019 | -67.865
-11.5 | -0.951 | 0.0135 | -0.02 | -70.406
-11 | -0.925 | 0.01272 | -0.021 | -72.714
-10.5 | -0.895 | 0.01212 | -0.022 | -73.856
-10 | -0.861 | 0.01154 | -0.023 | -74.655
-9.5 | -0.824 | 0.01104 | -0.024 | -74.664
-9 | -0.783 | 0.01057 | -0.025 | -74.082
-8.5 | -0.739 | 0.01025 | -0.026 | -72.134
-8 | -0.694 | 0.01 | -0.027 | -69.411
-7.5 | -0.643 | 0.00964 | -0.028 | -66.711
-7 | -0.59 | 0.00926 | -0.029 | -63.662
-6.5 | -0.535 | 0.00891 | -0.029 | -60.053
-6 | -0.479 | 0.00857 | -0.03 | -55.87
-5.5 | -0.422 | 0.00835 | -0.031 | -50.535
-5 | -0.364 | 0.00807 | -0.032 | -45.067
-4.5 | -0.305 | 0.00785 | -0.033 | -38.808
-4 | -0.245 | 0.00762 | -0.034 | -32.174
-3.5 | -0.185 | 0.00742 | -0.035 | -24.947
-3 | -0.125 | 0.00725 | -0.036 | -17.175
-2.5 | -0.064 | 0.00497 | -0.037 | -12.828
-2 | -0.003 | 0.00495 | -0.037 | -0.54
-1.5 | 0.059 | 0.00492 | -0.038 | 11.917
-1 | 0.12 | 0.00492 | -0.039 | 24.405
-0.5 | 0.181 | 0.00491 | -0.04 | 36.951
0 | 0.243 | 0.00493 | -0.041 | 49.189
0.5 | 0.304 | 0.00494 | -0.042 | 61.574
1 | 0.365 | 0.00494 | -0.043 | 73.94
1.5 | 0.427 | 0.00502 | -0.044 | 84.964
2 | 0.488 | 0.00508 | -0.045 | 95.97
2.5 | 0.549 | 0.00517 | -0.046 | 106.158
3 | 0.61 | 0.00521 | -0.047 | 117.103
3.5 | 0.668 | 0.00539 | -0.048 | 124.102
4 | 0.728 | 0.00552 | -0.048 | 131.846
4.5 | 0.787 | 0.00567 | -0.049 | 138.862
5 | 0.845 | 0.00593 | -0.05 | 142.536
5.5 | 0.903 | 0.00616 | -0.051 | 146.514
6 | 0.941 | 0.0112 | -0.051 | 84.035
6.5 | 0.993 | 0.01165 | -0.052 | 85.211
7 | 1.043 | 0.01215 | -0.053 | 85.851
7.5 | 1.091 | 0.01269 | -0.053 | 85.977
8 | 1.136 | 0.01324 | -0.054 | 85.808
8.5 | 1.179 | 0.01387 | -0.055 | 85.011
9 | 1.22 | 0.01454 | -0.056 | 83.878
9.5 | 1.257 | 0.01531 | -0.057 | 82.081
10 | 1.291 | 0.01616 | -0.057 | 79.866
10.5 | 1.32 | 0.01703 | -0.058 | 77.511
11 | 1.343 | 0.01787 | -0.059 | 75.146
11.5 | 1.361 | 0.01884 | -0.059 | 72.233
12 | 1.374 | 0.01983 | -0.06 | 69.286
12.5 | 1.382 | 0.02109 | -0.061 | 65.549
13 | 1.386 | 0.02227 | -0.061 | 62.225
13.5 | 1.384 | 0.02398 | -0.062 | 57.695
14 | 1.378 | 0.02554 | -0.063 | 53.934
14.5 | 1.368 | 0.02699 | -0.063 | 50.67
15 | 1.348 | 0.02902 | -0.064 | 46.471
15.5 | 1.323 | 0.03121 | -0.064 | 42.396
16 | 1.294 | 0.03361 | -0.065 | 38.504
16.5 | 1.261 | 0.03667 | -0.065 | 34.384
17 | 1.223 | 0.0409 | -0.065 | 29.899
17.5 | 1.184 | 0.04476 | -0.066 | 26.46
18 | 1.135 | 0.05366 | -0.065 | 21.151

## 66. Re 4M Mach 0.00 (2)
BIGFOIL.COM POLAR EXPORT
NACA65-316 a=0.5
NACA65-316 a=0.5 |  |  |  | Cl Max: | 1.5829 | at alpha= | 20 | deg
XFOIL ncrit=9 |  |  |  | L/D Max: | 142.357 | at alpha= | 3.5 | deg
Re: | 4000000 |  |  | Cd Min: | 0.06487 | at alpha= | 20 | deg
Mach: | 0 |  |  | Cl=0 at alpha= | -2.0543 | deg
|  |  |  | @ Cl=0.1, Cd= | 0.0045577
|  |  |  | @ Cl=0.4, Cd= | 0.0042279
|  |  |  | @ Cl=0.6, Cd= | 0.0043943
alpha (deg) | Cl | Cd | Cm | Cl/Cd
-20 | -1.3848 | 0.04805 | -0.0685 | -28.82
-19.5 | -1.3899 | 0.0422 | -0.0699 | -32.936
-19 | -1.3803 | 0.03822 | -0.0705 | -36.1146
-17.5 | -1.3622 | 0.02658 | -0.0695 | -51.2491
-17 | -1.3465 | 0.02448 | -0.0672 | -55.0041
-16 | -1.3003 | 0.02121 | -0.0632 | -61.306
-15.5 | -1.278 | 0.01962 | -0.0607 | -65.1376
-15 | -1.2493 | 0.01848 | -0.0584 | -67.6028
-14.5 | -1.2209 | 0.0174 | -0.0558 | -70.1667
-14 | -1.1876 | 0.01663 | -0.0534 | -71.4131
-13.5 | -1.1576 | 0.01577 | -0.0504 | -73.4052
-13 | -1.1264 | 0.01508 | -0.0471 | -74.695
-12.5 | -1.092 | 0.01449 | -0.0441 | -75.3623
-12 | -1.0565 | 0.01346 | -0.0415 | -78.4918
-11.5 | -1.0146 | 0.01266 | -0.0399 | -80.1422
-11 | -0.9682 | 0.01208 | -0.0389 | -80.149
-10.5 | -0.9197 | 0.01157 | -0.0382 | -79.4901
-10 | -0.8694 | 0.01113 | -0.0378 | -78.1132
-9.5 | -0.8182 | 0.01071 | -0.0375 | -76.3959
-9 | -0.7661 | 0.01032 | -0.0374 | -74.2345
-8.5 | -0.713 | 0.00998 | -0.0373 | -71.4429
-8 | -0.662 | 0.00939 | -0.037 | -70.5005
-7.5 | -0.6084 | 0.00903 | -0.037 | -67.3754
-7 | -0.5536 | 0.00871 | -0.0373 | -63.5591
-6.5 | -0.4982 | 0.00846 | -0.0376 | -58.8889
-6 | -0.4427 | 0.00817 | -0.0379 | -54.186
-5.5 | -0.3871 | 0.00785 | -0.0383 | -49.3121
-5 | -0.3308 | 0.00763 | -0.0388 | -43.3552
-4.5 | -0.2739 | 0.0074 | -0.0393 | -37.0135
-4 | -0.217 | 0.00718 | -0.0399 | -30.2228
-3.5 | -0.16 | 0.00697 | -0.0405 | -22.9555
-3 | -0.1036 | 0.00666 | -0.041 | -15.5556
-2.5 | -0.0484 | 0.00614 | -0.0414 | -7.8827
-2 | 0.0059 | 0.00549 | -0.0418 | 1.0747
-1.5 | 0.0598 | 0.00479 | -0.0422 | 12.4843
-1 | 0.1169 | 0.00446 | -0.0429 | 26.2108
-0.5 | 0.1753 | 0.00428 | -0.0438 | 40.9579
0 | 0.2344 | 0.00423 | -0.0447 | 55.4137
0.5 | 0.2934 | 0.00422 | -0.0457 | 69.5261
1 | 0.3528 | 0.00422 | -0.0467 | 83.6019
1.5 | 0.4123 | 0.00423 | -0.0477 | 97.4704
2 | 0.4711 | 0.00428 | -0.0487 | 110.0701
2.5 | 0.5305 | 0.0043 | -0.0497 | 123.3721
3 | 0.5891 | 0.00436 | -0.0506 | 135.1147
3.5 | 0.6463 | 0.00454 | -0.0513 | 142.3568
4 | 0.699 | 0.00509 | -0.0513 | 137.3281
4.5 | 0.7434 | 0.00619 | -0.0501 | 120.0969
5 | 0.7866 | 0.0072 | -0.0486 | 109.25
5.5 | 0.8269 | 0.0082 | -0.0466 | 100.8415
6 | 0.8676 | 0.00902 | -0.0445 | 96.1863
6.5 | 0.907 | 0.00975 | -0.0422 | 93.0256
7 | 0.9472 | 0.01032 | -0.04 | 91.7829
7.5 | 0.9799 | 0.01078 | -0.0363 | 90.8998
8 | 1.0093 | 0.01138 | -0.0322 | 88.6907
8.5 | 1.0408 | 0.01205 | -0.0288 | 86.3734
9 | 1.0703 | 0.01286 | -0.0253 | 83.2271
9.5 | 1.1018 | 0.01361 | -0.0223 | 80.9552
10 | 1.1493 | 0.01447 | -0.0229 | 79.4264
11 | 1.207 | 0.01684 | -0.0174 | 71.6746
11.5 | 1.2384 | 0.01809 | -0.0154 | 68.4577
12 | 1.268 | 0.0195 | -0.0134 | 65.0256
12.5 | 1.2938 | 0.02119 | -0.0112 | 61.0571
13 | 1.3202 | 0.02291 | -0.0092 | 57.6255
13.5 | 1.3478 | 0.0246 | -0.0075 | 54.7886
14 | 1.3757 | 0.02635 | -0.0061 | 52.2087
14.5 | 1.4005 | 0.02839 | -0.0045 | 49.3308
15 | 1.4245 | 0.03057 | -0.0031 | 46.598
15.5 | 1.4458 | 0.03303 | -0.0017 | 43.7723
16 | 1.4627 | 0.03594 | -0.0002 | 40.6984
16.5 | 1.4851 | 0.03852 | 0.0006 | 38.554
17 | 1.5068 | 0.04122 | 0.0014 | 36.5551
17.5 | 1.5255 | 0.04426 | 0.0021 | 34.4668
18 | 1.544 | 0.04742 | 0.0025 | 32.5601
18.5 | 1.5587 | 0.05104 | 0.0028 | 30.5388
19 | 1.5717 | 0.05497 | 0.003 | 28.592
19.5 | 1.5816 | 0.05937 | 0.0028 | 26.6397
20 | 1.5829 | 0.06487 | 0.0024 | 24.4011

## 67. Re 4M Mach 0.10 (1)
BIGFOIL.COM POLAR EXPORT
NACA65-316 a=0.5
NACA65-316 a=0.5 |  |  |  | Cl Max: | 1.375 | at alpha= | 13 | deg
JavaFoil+Calcfoil stall+Eppler ext transition |  |  |  | L/D Max: | 145.734 | at alpha= | 5.5 | deg
Re: | 4000000 |  |  | Cd Min: | 0.0049 | at alpha= | -0.5 | deg
Mach: | 0.1 |  |  | Cl=0 at alpha= | -1.9758 | deg
|  |  |  | @ Cl=0.1, Cd= | 0.0049334
|  |  |  | @ Cl=0.4, Cd= | 0.004996
|  |  |  | @ Cl=0.6, Cd= | 0.0052451
alpha (deg) | Cl | Cd | Cm | Cl/Cd
-18.5 | -0.73 | 0.14388 | -0.005 | -5.075
-18 | -0.753 | 0.13765 | -0.006 | -5.472
-17.5 | -0.776 | 0.13175 | -0.006 | -5.892
-17 | -0.798 | 0.12367 | -0.007 | -6.45
-16.5 | -0.817 | 0.11606 | -0.007 | -7.041
-16 | -0.835 | 0.10914 | -0.008 | -7.651
-15.5 | -0.851 | 0.1007 | -0.009 | -8.453
-15 | -0.857 | 0.0959 | -0.009 | -8.94
-14.5 | -0.874 | 0.07883 | -0.011 | -11.085
-14 | -0.981 | 0.02517 | -0.016 | -38.96
-13.5 | -0.988 | 0.02078 | -0.017 | -47.529
-13 | -0.987 | 0.01784 | -0.018 | -55.348
-12.5 | -0.979 | 0.01612 | -0.019 | -60.72
-12 | -0.966 | 0.0146 | -0.02 | -66.159
-11.5 | -0.946 | 0.01374 | -0.02 | -68.83
-11 | -0.922 | 0.01292 | -0.021 | -71.39
-10.5 | -0.893 | 0.01233 | -0.022 | -72.422
-10 | -0.861 | 0.01166 | -0.023 | -73.859
-9.5 | -0.824 | 0.01113 | -0.024 | -74.071
-9 | -0.784 | 0.01064 | -0.025 | -73.709
-8.5 | -0.741 | 0.01035 | -0.026 | -71.597
-8 | -0.697 | 0.01015 | -0.027 | -68.617
-7.5 | -0.645 | 0.00974 | -0.028 | -66.233
-7 | -0.592 | 0.00935 | -0.029 | -63.291
-6.5 | -0.537 | 0.00898 | -0.03 | -59.83
-6 | -0.481 | 0.00864 | -0.03 | -55.655
-5.5 | -0.424 | 0.00834 | -0.031 | -50.81
-5 | -0.365 | 0.00813 | -0.032 | -44.952
-4.5 | -0.306 | 0.00787 | -0.033 | -38.928
-4 | -0.246 | 0.00767 | -0.034 | -32.143
-3.5 | -0.186 | 0.00747 | -0.035 | -24.901
-3 | -0.125 | 0.00726 | -0.036 | -17.243
-2.5 | -0.064 | 0.00501 | -0.037 | -12.78
-2 | -0.003 | 0.00497 | -0.038 | -0.542
-1.5 | 0.059 | 0.00494 | -0.039 | 11.938
-1 | 0.121 | 0.00493 | -0.04 | 24.477
-0.5 | 0.182 | 0.0049 | -0.04 | 37.196
0 | 0.244 | 0.00493 | -0.041 | 49.501
0.5 | 0.306 | 0.00493 | -0.042 | 61.957
1 | 0.367 | 0.00498 | -0.043 | 73.758
1.5 | 0.429 | 0.00501 | -0.044 | 85.576
2 | 0.49 | 0.00509 | -0.045 | 96.242
2.5 | 0.552 | 0.00519 | -0.046 | 106.365
3 | 0.613 | 0.00526 | -0.047 | 116.682
3.5 | 0.672 | 0.00538 | -0.048 | 124.783
4 | 0.732 | 0.00552 | -0.049 | 132.633
4.5 | 0.791 | 0.00566 | -0.05 | 139.605
5 | 0.849 | 0.00593 | -0.051 | 143.164
5.5 | 0.907 | 0.00622 | -0.051 | 145.734
6 | 0.945 | 0.01128 | -0.051 | 83.78
6.5 | 0.997 | 0.01174 | -0.052 | 84.94
7 | 1.047 | 0.01224 | -0.053 | 85.514
7.5 | 1.095 | 0.01282 | -0.054 | 85.418
8 | 1.14 | 0.01338 | -0.055 | 85.188
8.5 | 1.183 | 0.01402 | -0.055 | 84.366
9 | 1.223 | 0.0147 | -0.056 | 83.165
9.5 | 1.259 | 0.01549 | -0.057 | 81.295
10 | 1.292 | 0.01636 | -0.058 | 78.974
10.5 | 1.32 | 0.01725 | -0.058 | 76.523
11 | 1.341 | 0.01821 | -0.059 | 73.667
11.5 | 1.358 | 0.01912 | -0.06 | 71.002
12 | 1.369 | 0.02016 | -0.06 | 67.899
12.5 | 1.374 | 0.02158 | -0.061 | 63.681
13 | 1.375 | 0.02266 | -0.062 | 60.669
13.5 | 1.369 | 0.02448 | -0.062 | 55.941
14 | 1.359 | 0.02611 | -0.063 | 52.051
14.5 | 1.346 | 0.02745 | -0.064 | 49.035
15 | 1.321 | 0.02981 | -0.064 | 44.322
15.5 | 1.291 | 0.03226 | -0.065 | 40.013
16 | 1.258 | 0.03442 | -0.065 | 36.542
16.5 | 1.218 | 0.03813 | -0.065 | 31.939
17 | 1.167 | 0.04575 | -0.065 | 25.518
17.5 | 1.115 | 0.05436 | -0.064 | 20.512
18 | 1.073 | 0.05837 | -0.064 | 18.377

## 68. Re 4M Mach 0.10 (2)
BIGFOIL.COM POLAR EXPORT
NACA65-316 a=0.5
NACA65-316 a=0.5 |  |  |  | Cl Max: | 1.5757 | at alpha= | 20 | deg
XFOIL ncrit=9 |  |  |  | L/D Max: | 142.945 | at alpha= | 3.5 | deg
Re: | 4000000 |  |  | Cd Min: | 0.06808 | at alpha= | 20 | deg
Mach: | 0.1 |  |  | Cl=0 at alpha= | -2.0568 | deg
|  |  |  | @ Cl=0.1, Cd= | 0.0046291
|  |  |  | @ Cl=0.4, Cd= | 0.0042375
|  |  |  | @ Cl=0.6, Cd= | 0.0043922
alpha (deg) | Cl | Cd | Cm | Cl/Cd
-20 | -1.3426 | 0.05541 | -0.0683 | -24.2303
-19.5 | -1.3583 | 0.04768 | -0.0711 | -28.4878
-19 | -1.354 | 0.04272 | -0.0724 | -31.6948
-17.5 | -1.3441 | 0.02904 | -0.0735 | -46.2844
-17 | -1.3354 | 0.02636 | -0.071 | -50.6601
-16.5 | -1.3183 | 0.02414 | -0.0689 | -54.6106
-16 | -1.2928 | 0.02253 | -0.067 | -57.3813
-15.5 | -1.2729 | 0.02066 | -0.0644 | -61.6118
-15 | -1.245 | 0.01936 | -0.062 | -64.3079
-14.5 | -1.2175 | 0.01812 | -0.0593 | -67.1909
-14 | -1.1851 | 0.01722 | -0.0569 | -68.8211
-13.5 | -1.1555 | 0.01623 | -0.0538 | -71.1953
-13 | -1.124 | 0.01545 | -0.0506 | -72.7508
-12.5 | -1.0934 | 0.01478 | -0.0468 | -73.9783
-12 | -1.056 | 0.01398 | -0.0442 | -75.5365
-11.5 | -1.0182 | 0.01295 | -0.0418 | -78.6255
-11 | -0.9729 | 0.01228 | -0.0404 | -79.2264
-10.5 | -0.9245 | 0.01173 | -0.0396 | -78.815
-10 | -0.8741 | 0.01128 | -0.039 | -77.4911
-9.5 | -0.8228 | 0.01082 | -0.0385 | -76.0444
-9 | -0.7706 | 0.01041 | -0.0382 | -74.025
-8.5 | -0.7172 | 0.01005 | -0.0381 | -71.3632
-8 | -0.6657 | 0.00948 | -0.0377 | -70.2215
-7.5 | -0.6119 | 0.00909 | -0.0376 | -67.3157
-7 | -0.5569 | 0.00876 | -0.0378 | -63.5731
-6.5 | -0.5011 | 0.0085 | -0.0381 | -58.9529
-6 | -0.445 | 0.00822 | -0.0384 | -54.1363
-5.5 | -0.3893 | 0.00788 | -0.0387 | -49.4036
-5 | -0.3326 | 0.00766 | -0.0391 | -43.4204
-4.5 | -0.2753 | 0.00743 | -0.0397 | -37.0525
-4 | -0.2181 | 0.00719 | -0.0402 | -30.3338
-3.5 | -0.1607 | 0.00699 | -0.0408 | -22.99
-3 | -0.1038 | 0.00668 | -0.0413 | -15.5389
-2.5 | -0.0484 | 0.00616 | -0.0417 | -7.8571
-2 | 0.0062 | 0.00552 | -0.0421 | 1.1232
-1 | 0.1178 | 0.00446 | -0.0432 | 26.4126
-0.5 | 0.1765 | 0.00429 | -0.044 | 41.1422
0 | 0.2359 | 0.00424 | -0.045 | 55.6368
0.5 | 0.2952 | 0.00424 | -0.0459 | 69.6226
1 | 0.3551 | 0.00423 | -0.047 | 83.948
1.5 | 0.4149 | 0.00424 | -0.048 | 97.8538
2 | 0.4742 | 0.00429 | -0.049 | 110.5361
2.5 | 0.5338 | 0.00431 | -0.05 | 123.8515
3 | 0.5929 | 0.00437 | -0.0509 | 135.6751
3.5 | 0.6504 | 0.00455 | -0.0516 | 142.9451
4 | 0.7034 | 0.00511 | -0.0516 | 137.6517
4.5 | 0.7476 | 0.00622 | -0.0502 | 120.1929
5 | 0.7906 | 0.00725 | -0.0486 | 109.0483
5.5 | 0.8306 | 0.00826 | -0.0465 | 100.5569
6 | 0.8706 | 0.0091 | -0.0442 | 95.6703
6.5 | 0.909 | 0.00985 | -0.0416 | 92.2843
7 | 0.9481 | 0.01041 | -0.0391 | 91.0759
7.5 | 0.9774 | 0.01091 | -0.0346 | 89.5875
8 | 1.0082 | 0.01154 | -0.0308 | 87.3657
8.5 | 1.0397 | 0.01226 | -0.0274 | 84.8042
9 | 1.0698 | 0.0131 | -0.0241 | 81.6641
9.5 | 1.1012 | 0.0139 | -0.021 | 79.223
11 | 1.2071 | 0.0173 | -0.0162 | 69.7746
11.5 | 1.2383 | 0.01863 | -0.0141 | 66.4681
12 | 1.2674 | 0.02012 | -0.012 | 62.992
12.5 | 1.2919 | 0.02196 | -0.0096 | 58.8297
13 | 1.3199 | 0.02365 | -0.0078 | 55.8097
13.5 | 1.3472 | 0.02545 | -0.006 | 52.9352
14 | 1.3751 | 0.02729 | -0.0045 | 50.3884
14.5 | 1.3995 | 0.02944 | -0.0029 | 47.5374
15 | 1.4232 | 0.03173 | -0.0015 | 44.8535
15.5 | 1.4424 | 0.03445 | 0.0001 | 41.8694
16 | 1.4626 | 0.03722 | 0.0013 | 39.2961
16.5 | 1.4849 | 0.0399 | 0.0022 | 37.2155
17 | 1.5055 | 0.04282 | 0.003 | 35.1588
17.5 | 1.5229 | 0.04613 | 0.0037 | 33.0132
18 | 1.5397 | 0.0496 | 0.0041 | 31.0423
18.5 | 1.5533 | 0.05348 | 0.0044 | 29.0445
19 | 1.5643 | 0.0578 | 0.0044 | 27.064
19.5 | 1.5677 | 0.06309 | 0.0042 | 24.8486
20 | 1.5757 | 0.06808 | 0.0036 | 23.1448

## 69. Re 4M Mach 0.25 (1)
BIGFOIL.COM POLAR EXPORT
NACA65-316 a=0.5
NACA65-316 a=0.5 |  |  |  | Cl Max: | 1.324 | at alpha= | 11.5 | deg
JavaFoil+Calcfoil stall+Eppler ext transition |  |  |  | L/D Max: | 153.995 | at alpha= | 5 | deg
Re: | 4000000 |  |  | Cd Min: | 0.00496 | at alpha= | 0 | deg
Mach: | 0.25 |  |  | Cl=0 at alpha= | -1.9766 | deg
|  |  |  | @ Cl=0.1, Cd= | 0.0049824
|  |  |  | @ Cl=0.4, Cd= | 0.0050323
|  |  |  | @ Cl=0.6, Cd= | 0.0053024
alpha (deg) | Cl | Cd | Cm | Cl/Cd
-16.5 | -0.555 | 0.13277 | -0.006 | -4.178
-16 | -0.607 | 0.12713 | -0.007 | -4.772
-15.5 | -0.654 | 0.11847 | -0.007 | -5.519
-15 | -0.688 | 0.11081 | -0.008 | -6.209
-14.5 | -0.714 | 0.10331 | -0.008 | -6.907
-14 | -0.734 | 0.09646 | -0.009 | -7.608
-13.5 | -0.748 | 0.09056 | -0.009 | -8.265
-13 | -0.765 | 0.07837 | -0.011 | -9.767
-12.5 | -0.794 | 0.05919 | -0.015 | -13.409
-12 | -0.885 | 0.02091 | -0.019 | -42.331
-11.5 | -0.899 | 0.01591 | -0.021 | -56.542
-11 | -0.892 | 0.01417 | -0.022 | -62.989
-10.5 | -0.875 | 0.01319 | -0.023 | -66.342
-10 | -0.851 | 0.01253 | -0.024 | -67.898
-9.5 | -0.822 | 0.01176 | -0.025 | -69.876
-9 | -0.786 | 0.01137 | -0.026 | -69.147
-8.5 | -0.747 | 0.0108 | -0.027 | -69.129
-8 | -0.703 | 0.01033 | -0.027 | -68.046
-7.5 | -0.654 | 0.00918 | -0.028 | -71.319
-7 | -0.604 | 0.00962 | -0.029 | -62.755
-6.5 | -0.549 | 0.00924 | -0.03 | -59.377
-6 | -0.492 | 0.00885 | -0.031 | -55.614
-5.5 | -0.434 | 0.00851 | -0.032 | -50.972
-5 | -0.375 | 0.00829 | -0.033 | -45.196
-4.5 | -0.314 | 0.00799 | -0.034 | -39.303
-4 | -0.253 | 0.0078 | -0.035 | -32.442
-3.5 | -0.191 | 0.00752 | -0.036 | -25.396
-3 | -0.129 | 0.00737 | -0.037 | -17.444
-2.5 | -0.066 | 0.00724 | -0.038 | -9.09
-2 | -0.003 | 0.00499 | -0.039 | -0.553
-1.5 | 0.061 | 0.00497 | -0.04 | 12.198
-1 | 0.124 | 0.00499 | -0.041 | 24.855
-0.5 | 0.187 | 0.00498 | -0.042 | 37.6
0 | 0.251 | 0.00496 | -0.042 | 50.512
0.5 | 0.314 | 0.00502 | -0.043 | 62.554
1 | 0.377 | 0.005 | -0.044 | 75.475
1.5 | 0.441 | 0.00509 | -0.045 | 86.571
2 | 0.504 | 0.00518 | -0.046 | 97.328
2.5 | 0.567 | 0.00525 | -0.047 | 108.105
3 | 0.63 | 0.00535 | -0.048 | 117.896
3.5 | 0.69 | 0.00548 | -0.049 | 125.86
4 | 0.751 | 0.00562 | -0.05 | 133.674
4.5 | 0.812 | 0.00585 | -0.051 | 138.788
5 | 0.87 | 0.00565 | -0.052 | 153.995
5.5 | 0.923 | 0.00709 | -0.052 | 130.164
6 | 0.967 | 0.01178 | -0.053 | 82.093
6.5 | 1.019 | 0.0123 | -0.053 | 82.841
7 | 1.069 | 0.01286 | -0.054 | 83.064
7.5 | 1.115 | 0.01349 | -0.055 | 82.687
8 | 1.159 | 0.01413 | -0.056 | 82.029
8.5 | 1.2 | 0.01487 | -0.057 | 80.673
9 | 1.236 | 0.01573 | -0.057 | 78.548
9.5 | 1.267 | 0.01656 | -0.058 | 76.526
10 | 1.294 | 0.0176 | -0.059 | 73.503
10.5 | 1.313 | 0.01866 | -0.06 | 70.368
11 | 1.323 | 0.01982 | -0.06 | 66.739
11.5 | 1.324 | 0.02115 | -0.061 | 62.591
12 | 1.318 | 0.0223 | -0.062 | 59.1
12.5 | 1.302 | 0.02418 | -0.062 | 53.836
13 | 1.277 | 0.02586 | -0.063 | 49.398
13.5 | 1.245 | 0.0275 | -0.064 | 45.267
14 | 1.2 | 0.03089 | -0.064 | 38.849
14.5 | 1.146 | 0.03485 | -0.064 | 32.869
15 | 1.065 | 0.0442 | -0.063 | 24.089
15.5 | 0.884 | 0.10963 | -0.042 | 8.065
16 | 0.812 | 0.12288 | -0.038 | 6.608
16.5 | 0.739 | 0.13385 | -0.035 | 5.518

## 70. Re 4M Mach 0.25 (2)
BIGFOIL.COM POLAR EXPORT
NACA65-316 a=0.5
NACA65-316 a=0.5 |  |  |  | Cl Max: | 1.5072 | at alpha= | 19.5 | deg
XFOIL ncrit=9 |  |  |  | L/D Max: | 145.779 | at alpha= | 3.5 | deg
Re: | 4000000 |  |  | Cd Min: | 0.0918 | at alpha= | 20 | deg
Mach: | 0.25 |  |  | Cl=0 at alpha= | -2.0696 | deg
|  |  |  | @ Cl=0.1, Cd= | 0.0046434
|  |  |  | @ Cl=0.4, Cd= | 0.0042905
|  |  |  | @ Cl=0.6, Cd= | 0.0044187
alpha (deg) | Cl | Cd | Cm | Cl/Cd
-17.5 | -1.1353 | 0.05889 | -0.0772 | -19.2783
-17 | -1.1404 | 0.05112 | -0.0816 | -22.3083
-16.5 | -1.1794 | 0.0416 | -0.0844 | -28.351
-16 | -1.1592 | 0.0383 | -0.0843 | -30.2663
-15.5 | -1.1797 | 0.03201 | -0.0834 | -36.8541
-15 | -1.1593 | 0.02927 | -0.082 | -39.6071
-14.5 | -1.1501 | 0.02597 | -0.0795 | -44.2857
-13.5 | -1.1197 | 0.02086 | -0.0729 | -53.6769
-13 | -1.0965 | 0.01903 | -0.0692 | -57.6195
-12.5 | -1.0708 | 0.01748 | -0.0653 | -61.2586
-12 | -1.0434 | 0.01617 | -0.061 | -64.5269
-11.5 | -1.0122 | 0.01519 | -0.0566 | -66.6359
-11 | -0.9853 | 0.01399 | -0.0514 | -70.4289
-10.5 | -0.9451 | 0.0129 | -0.0483 | -73.2636
-10 | -0.896 | 0.01225 | -0.0465 | -73.1429
-9.5 | -0.8453 | 0.01161 | -0.045 | -72.8079
-9 | -0.7931 | 0.01104 | -0.0438 | -71.8388
-8.5 | -0.7391 | 0.01052 | -0.0429 | -70.2567
-8 | -0.6836 | 0.01013 | -0.0423 | -67.4827
-7.5 | -0.6304 | 0.00947 | -0.0414 | -66.5681
-7 | -0.5743 | 0.00904 | -0.041 | -63.5288
-6.5 | -0.5168 | 0.00871 | -0.0409 | -59.3341
-6 | -0.4586 | 0.00841 | -0.041 | -54.5303
-5.5 | -0.4009 | 0.00807 | -0.041 | -49.6778
-5 | -0.3424 | 0.00778 | -0.0412 | -44.0103
-4.5 | -0.283 | 0.00754 | -0.0416 | -37.5332
-4 | -0.224 | 0.0073 | -0.042 | -30.6849
-3.5 | -0.1646 | 0.00709 | -0.0425 | -23.2158
-3 | -0.1054 | 0.0068 | -0.043 | -15.5
-2.5 | -0.0482 | 0.00631 | -0.0434 | -7.6387
-2 | 0.0078 | 0.00568 | -0.0436 | 1.3732
-1.5 | 0.0632 | 0.00488 | -0.0439 | 12.9508
-1 | 0.1223 | 0.0045 | -0.0446 | 27.1778
-0.5 | 0.1828 | 0.00433 | -0.0455 | 42.2171
0 | 0.2442 | 0.0043 | -0.0464 | 56.7907
0.5 | 0.3057 | 0.00429 | -0.0475 | 71.2587
1 | 0.3678 | 0.00428 | -0.0485 | 85.9346
1.5 | 0.4294 | 0.0043 | -0.0496 | 99.8605
2 | 0.4909 | 0.00434 | -0.0506 | 113.1106
2.5 | 0.5525 | 0.00438 | -0.0516 | 126.1416
3 | 0.6138 | 0.00443 | -0.0525 | 138.5553
3.5 | 0.6735 | 0.00462 | -0.0531 | 145.7792
4 | 0.7276 | 0.00519 | -0.0529 | 140.1927
4.5 | 0.7703 | 0.00644 | -0.0509 | 119.6118
5 | 0.8113 | 0.00755 | -0.0486 | 107.457
6 | 0.8834 | 0.00955 | -0.0418 | 92.5026
6.5 | 0.9102 | 0.01029 | -0.0365 | 88.4548
7.5 | 0.9696 | 0.01181 | -0.0276 | 82.0999
8 | 1.0036 | 0.01263 | -0.0244 | 79.4616
8.5 | 1.0352 | 0.01363 | -0.0209 | 75.9501
9 | 1.0675 | 0.01464 | -0.0177 | 72.9167
9.5 | 1.0964 | 0.0157 | -0.014 | 69.8344
11 | 1.2073 | 0.02009 | -0.0096 | 60.0946
11.5 | 1.2373 | 0.02179 | -0.0073 | 56.7829
12 | 1.2623 | 0.02388 | -0.0046 | 52.8601
12.5 | 1.2896 | 0.02592 | -0.0023 | 49.7531
13 | 1.3173 | 0.02806 | -0.0003 | 46.9458
13.5 | 1.3436 | 0.03037 | 0.0017 | 44.241
14 | 1.3709 | 0.03272 | 0.0034 | 41.8979
14.5 | 1.3914 | 0.03567 | 0.0053 | 39.0076
15 | 1.4101 | 0.03892 | 0.007 | 36.2307
15.5 | 1.431 | 0.04211 | 0.0084 | 33.9824
16 | 1.4514 | 0.0455 | 0.0095 | 31.8989
16.5 | 1.4696 | 0.04922 | 0.0104 | 29.8578
17 | 1.4858 | 0.05325 | 0.0111 | 27.9023
17.5 | 1.4941 | 0.05826 | 0.0114 | 25.6454
18 | 1.4961 | 0.06416 | 0.0114 | 23.3183
18.5 | 1.5047 | 0.06962 | 0.0108 | 21.613
19 | 1.5055 | 0.07622 | 0.0097 | 19.752
19.5 | 1.5072 | 0.08304 | 0.008 | 18.1503
20 | 1.4963 | 0.0918 | 0.005 | 16.2996

## 71. Re 4M Mach 0.50 (1)
BIGFOIL.COM POLAR EXPORT
NACA65-316 a=0.5
NACA65-316 a=0.5 |  |  |  | Cl Max: | 1.217 | at alpha= | 20 | deg
JavaFoil+Calcfoil stall+Eppler ext transition |  |  |  | L/D Max: | 142.289 | at alpha= | 5 | deg
Re: | 4000000 |  |  | Cd Min: | 0.00517 | at alpha= | -1 | deg
Mach: | 0.5 |  |  | Cl=0 at alpha= | -1.9789 | deg
|  |  |  | @ Cl=0.1, Cd= | 0.005181
|  |  |  | @ Cl=0.4, Cd= | 0.0052952
|  |  |  | @ Cl=0.6, Cd= | 0.0056421
alpha (deg) | Cl | Cd | Cm | Cl/Cd
-20 | -1.003 | 0.16456 | -0.005 | -6.096
-19.5 | -0.975 | 0.15779 | -0.006 | -6.178
-19 | -0.948 | 0.15364 | -0.006 | -6.167
-18.5 | -0.92 | 0.14959 | -0.007 | -6.152
-18 | -0.895 | 0.14779 | -0.007 | -6.054
-17.5 | -0.865 | 0.13974 | -0.007 | -6.192
-17 | -0.837 | 0.13284 | -0.008 | -6.301
-16.5 | -0.809 | 0.13271 | -0.008 | -6.098
-16 | -0.782 | 0.12851 | -0.009 | -6.086
-15.5 | -0.755 | 0.12514 | -0.009 | -6.036
-15 | -0.726 | 0.11798 | -0.009 | -6.154
-14.5 | -0.698 | 0.11346 | -0.009 | -6.154
-14 | -0.671 | 0.11013 | -0.01 | -6.092
-13.5 | -0.643 | 0.10278 | -0.01 | -6.26
-13 | -0.616 | 0.10146 | -0.011 | -6.07
-12.5 | -0.587 | 0.09277 | -0.011 | -6.33
-12 | -0.56 | 0.08359 | -0.011 | -6.696
-11.5 | -0.533 | 0.07687 | -0.012 | -6.93
-11 | -0.505 | 0.07033 | -0.013 | -7.181
-10.5 | -0.478 | 0.06642 | -0.013 | -7.19
-10 | -0.448 | 0.07491 | -0.012 | -5.984
-9.5 | -0.421 | 0.06545 | -0.013 | -6.429
-9 | -0.394 | 0.05808 | -0.014 | -6.779
-8.5 | -0.366 | 0.0532 | -0.016 | -6.888
-8 | -0.51 | 0.05196 | -0.014 | -9.814
-7.5 | -0.637 | 0.0121 | -0.031 | -52.648
-7 | -0.615 | 0.01131 | -0.032 | -54.423
-6.5 | -0.577 | 0.01053 | -0.034 | -54.742
-6 | -0.527 | 0.01005 | -0.035 | -52.459
-5.5 | -0.471 | 0.00954 | -0.036 | -49.385
-5 | -0.412 | 0.00929 | -0.037 | -44.388
-4.5 | -0.348 | 0.00888 | -0.038 | -39.155
-4 | -0.281 | 0.00851 | -0.039 | -32.987
-3.5 | -0.213 | 0.00816 | -0.04 | -26.038
-3 | -0.143 | 0.00789 | -0.041 | -18.16
-2.5 | -0.073 | 0.00765 | -0.042 | -9.6
-2 | -0.003 | 0.00522 | -0.043 | -0.592
-1.5 | 0.068 | 0.00519 | -0.044 | 13.061
-1 | 0.139 | 0.00517 | -0.045 | 26.825
-0.5 | 0.209 | 0.0052 | -0.046 | 40.29
0 | 0.28 | 0.0052 | -0.048 | 53.925
0.5 | 0.351 | 0.00524 | -0.049 | 67.01
1 | 0.422 | 0.00532 | -0.05 | 79.238
1.5 | 0.493 | 0.00541 | -0.051 | 90.974
2 | 0.563 | 0.00559 | -0.052 | 100.694
2.5 | 0.634 | 0.00569 | -0.053 | 111.371
3 | 0.702 | 0.00522 | -0.054 | 134.502
3.5 | 0.765 | 0.0059 | -0.055 | 129.814
4 | 0.831 | 0.0061 | -0.056 | 136.309
4.5 | 0.895 | 0.0064 | -0.056 | 139.93
5 | 0.957 | 0.00673 | -0.057 | 142.289
5.5 | 1.001 | 0.01356 | -0.057 | 73.836
6 | 1.055 | 0.01433 | -0.058 | 73.678
6.5 | 1.103 | 0.01517 | -0.059 | 72.735
7 | 1.143 | 0.01616 | -0.06 | 70.738
7.5 | 1.17 | 0.01728 | -0.061 | 67.706
8 | 1.178 | 0.0186 | -0.062 | 63.322
8.5 | 1.147 | 0.02038 | -0.062 | 56.277
9 | 0.986 | 0.02266 | -0.063 | 43.528
9.5 | 0.637 | 0.06655 | -0.031 | 9.573
10 | 0.788 | 0.02453 | -0.065 | 32.11
10.5 | 0.815 | 0.02689 | -0.065 | 30.309
11 | 0.719 | 0.07617 | -0.033 | 9.441
11.5 | 0.746 | 0.08629 | -0.033 | 8.645
12 | 0.775 | 0.08033 | -0.037 | 9.652
12.5 | 0.801 | 0.08941 | -0.036 | 8.956
13 | 0.828 | 0.10016 | -0.036 | 8.264
13.5 | 0.857 | 0.10735 | -0.039 | 7.98
14 | 0.882 | 0.11065 | -0.038 | 7.972
14.5 | 0.909 | 0.11339 | -0.039 | 8.02
15 | 0.943 | 0.11683 | -0.045 | 8.067
15.5 | 0.964 | 0.12193 | -0.042 | 7.91
16 | 0.992 | 0.12518 | -0.043 | 7.921
16.5 | 1.023 | 0.13199 | -0.047 | 7.75
17 | 1.047 | 0.13707 | -0.046 | 7.637
17.5 | 1.074 | 0.14002 | -0.047 | 7.668
18 | 1.104 | 0.14378 | -0.05 | 7.681
18.5 | 1.145 | 0.14346 | -0.056 | 7.981
19 | 1.156 | 0.15538 | -0.051 | 7.438
19.5 | 1.182 | 0.15789 | -0.052 | 7.489
20 | 1.217 | 0.16221 | -0.055 | 7.501

## 72. Re 4M Mach 0.50 (2)
BIGFOIL.COM POLAR EXPORT
NACA65-316 a=0.5
NACA65-316 a=0.5 |  |  |  | Cl Max: | 1.1848 | at alpha= | 12 | deg
XFOIL ncrit=9 |  |  |  | L/D Max: | 157.627 | at alpha= | 3.5 | deg
Re: | 4000000 |  |  | Cd Min: | 0.16917 | at alpha= | 17 | deg
Mach: | 0.5 |  |  | Cl=0 at alpha= | -2.1422 | deg
|  |  |  | @ Cl=0.1, Cd= | 0.0051247
|  |  |  | @ Cl=0.4, Cd= | 0.0045567
|  |  |  | @ Cl=0.6, Cd= | 0.0046484
alpha (deg) | Cl | Cd | Cm | Cl/Cd
-13 | -0.4302 | 0.11567 | -0.0497 | -3.7192
-12.5 | -0.4471 | 0.10214 | -0.0578 | -4.3773
-12 | -0.4748 | 0.08778 | -0.0669 | -5.409
-11.5 | -0.5106 | 0.07203 | -0.0775 | -7.0887
-11 | -0.5453 | 0.05623 | -0.0893 | -9.6977
-10.5 | -0.5784 | 0.0456 | -0.0959 | -12.6842
-10 | -0.6075 | 0.03749 | -0.0982 | -16.2043
-9.5 | -0.6348 | 0.03083 | -0.0969 | -20.5903
-9 | -0.6603 | 0.02512 | -0.0922 | -26.2858
-8.5 | -0.6765 | 0.02015 | -0.085 | -33.5732
-8 | -0.6773 | 0.01584 | -0.0767 | -42.7588
-7.5 | -0.6567 | 0.01336 | -0.0687 | -49.1542
-7 | -0.6165 | 0.01167 | -0.063 | -52.8278
-6.5 | -0.5675 | 0.01045 | -0.0586 | -54.3062
-6 | -0.5076 | 0.00968 | -0.0558 | -52.438
-5.5 | -0.4451 | 0.00906 | -0.0538 | -49.128
-4.5 | -0.3147 | 0.00812 | -0.0515 | -38.7562
-4 | -0.2471 | 0.0078 | -0.0511 | -31.6795
-3.5 | -0.1797 | 0.00751 | -0.0509 | -23.9281
-3 | -0.1118 | 0.00728 | -0.051 | -15.3571
-2.5 | -0.0448 | 0.00693 | -0.0512 | -6.4646
-2 | 0.0178 | 0.00625 | -0.051 | 2.848
-1.5 | 0.0781 | 0.00533 | -0.0507 | 14.6529
-1 | 0.1421 | 0.00473 | -0.051 | 30.0423
-0.5 | 0.2118 | 0.00457 | -0.0519 | 46.3457
0 | 0.2822 | 0.0045 | -0.053 | 62.7111
0.5 | 0.3529 | 0.00451 | -0.0542 | 78.2483
1 | 0.4235 | 0.00458 | -0.0553 | 92.4672
1.5 | 0.4947 | 0.00458 | -0.0565 | 108.0131
2 | 0.5661 | 0.00461 | -0.0576 | 122.7983
2.5 | 0.6367 | 0.00469 | -0.0585 | 135.7569
3 | 0.7079 | 0.00474 | -0.0593 | 149.346
3.5 | 0.7771 | 0.00493 | -0.0597 | 157.6268
4.5 | 0.8594 | 0.0074 | -0.0513 | 116.1351
5 | 0.8632 | 0.00884 | -0.0405 | 97.6471
6 | 0.8632 | 0.01314 | -0.0217 | 65.6925
6.5 | 0.8866 | 0.01508 | -0.0165 | 58.7931
7 | 0.9209 | 0.0167 | -0.0126 | 55.1437
7.5 | 0.9561 | 0.01838 | -0.0088 | 52.0185
8 | 0.99 | 0.02018 | -0.005 | 49.0585
8.5 | 1.0215 | 0.02216 | -0.001 | 46.0966
9 | 1.0528 | 0.02416 | 0.0031 | 43.5762
9.5 | 1.106 | 0.02684 | 0.0022 | 41.2072
10 | 1.1291 | 0.0298 | 0.0064 | 37.8893
10.5 | 1.1513 | 0.03317 | 0.01 | 34.7091
11 | 1.1664 | 0.03724 | 0.0137 | 31.3212
11.5 | 1.1783 | 0.04175 | 0.0171 | 28.2228
12 | 1.1848 | 0.04694 | 0.0201 | 25.2407
12.5 | 1.1761 | 0.05365 | 0.0225 | 21.9217
13 | 1.155 | 0.06206 | 0.0234 | 18.611
13.5 | 1.1287 | 0.07209 | 0.022 | 15.6568
14 | 1.1005 | 0.08348 | 0.0181 | 13.1828
14.5 | 1.0726 | 0.09599 | 0.0122 | 11.1741
15 | 1.0472 | 0.10941 | 0.0045 | 9.5713
15.5 | 1.0211 | 0.12378 | -0.0046 | 8.2493
16 | 1.0016 | 0.13804 | -0.014 | 7.2559
16.5 | 0.9801 | 0.15303 | -0.0237 | 6.4046
17 | 0.9551 | 0.16917 | -0.0342 | 5.6458

## 73. Re 5M Mach 0.00 (1)
BIGFOIL.COM POLAR EXPORT
NACA65-316 a=0.5
NACA65-316 a=0.5 |  |  |  | Cl Max: | 1.388 | at alpha= | 13 | deg
JavaFoil+Calcfoil stall+Eppler ext transition |  |  |  | L/D Max: | 141.04 | at alpha= | 4.5 | deg
Re: | 5000000 |  |  | Cd Min: | 0.00475 | at alpha= | -1 | deg
Mach: | 0 |  |  | Cl=0 at alpha= | -1.9758 | deg
|  |  |  | @ Cl=0.1, Cd= | 0.0047729
|  |  |  | @ Cl=0.4, Cd= | 0.0048956
|  |  |  | @ Cl=0.6, Cd= | 0.005172
alpha (deg) | Cl | Cd | Cm | Cl/Cd
-19 | -0.754 | 0.14736 | -0.005 | -5.114
-18.5 | -0.775 | 0.14061 | -0.005 | -5.514
-18 | -0.795 | 0.13395 | -0.006 | -5.936
-17.5 | -0.816 | 0.12545 | -0.006 | -6.501
-17 | -0.835 | 0.11614 | -0.007 | -7.189
-16.5 | -0.852 | 0.10876 | -0.008 | -7.834
-16 | -0.869 | 0.09967 | -0.009 | -8.721
-15.5 | -0.89 | 0.08599 | -0.01 | -10.355
-15 | -0.894 | 0.08152 | -0.011 | -10.965
-14.5 | -0.996 | 0.02777 | -0.015 | -35.858
-14 | -1.015 | 0.0199 | -0.016 | -50.982
-13.5 | -1.013 | 0.01756 | -0.017 | -57.664
-13 | -1.005 | 0.01599 | -0.018 | -62.827
-12.5 | -0.992 | 0.01481 | -0.019 | -66.965
-12 | -0.975 | 0.01363 | -0.02 | -71.542
-11.5 | -0.953 | 0.01287 | -0.02 | -74.086
-11 | -0.927 | 0.01216 | -0.021 | -76.236
-10.5 | -0.897 | 0.01161 | -0.022 | -77.26
-10 | -0.863 | 0.01105 | -0.023 | -78.125
-9.5 | -0.825 | 0.01059 | -0.024 | -77.917
-9 | -0.785 | 0.01016 | -0.025 | -77.252
-8.5 | -0.741 | 0.00917 | -0.026 | -80.799
-8 | -0.694 | 0.00959 | -0.027 | -72.43
-7.5 | -0.643 | 0.00922 | -0.028 | -69.74
-7 | -0.59 | 0.0089 | -0.029 | -66.272
-6.5 | -0.535 | 0.00856 | -0.029 | -62.485
-6 | -0.479 | 0.00832 | -0.03 | -57.543
-5.5 | -0.422 | 0.00802 | -0.031 | -52.621
-5 | -0.364 | 0.00782 | -0.032 | -46.512
-4.5 | -0.305 | 0.00756 | -0.033 | -40.317
-4 | -0.245 | 0.00737 | -0.034 | -33.281
-3.5 | -0.185 | 0.00722 | -0.035 | -25.655
-3 | -0.125 | 0.007 | -0.036 | -17.809
-2.5 | -0.064 | 0.00488 | -0.037 | -13.073
-2 | -0.003 | 0.00481 | -0.037 | -0.556
-1.5 | 0.059 | 0.00482 | -0.038 | 12.175
-1 | 0.12 | 0.00475 | -0.039 | 25.261
-0.5 | 0.181 | 0.00476 | -0.04 | 38.065
0 | 0.243 | 0.00475 | -0.041 | 51.111
0.5 | 0.304 | 0.00481 | -0.042 | 63.218
1 | 0.365 | 0.00489 | -0.043 | 74.668
1.5 | 0.427 | 0.0049 | -0.044 | 87.032
2 | 0.488 | 0.00498 | -0.045 | 97.963
2.5 | 0.549 | 0.00508 | -0.046 | 108.149
3 | 0.61 | 0.00519 | -0.047 | 117.661
3.5 | 0.668 | 0.0053 | -0.048 | 126.131
4 | 0.728 | 0.00544 | -0.048 | 133.853
4.5 | 0.787 | 0.00558 | -0.049 | 141.04
5 | 0.843 | 0.00603 | -0.05 | 139.851
5.5 | 0.897 | 0.00713 | -0.051 | 125.742
6 | 0.943 | 0.01079 | -0.051 | 87.361
6.5 | 0.994 | 0.01123 | -0.052 | 88.581
7 | 1.045 | 0.01169 | -0.053 | 89.347
7.5 | 1.092 | 0.0122 | -0.054 | 89.502
8 | 1.138 | 0.01273 | -0.054 | 89.404
8.5 | 1.181 | 0.01332 | -0.055 | 88.661
9 | 1.222 | 0.01395 | -0.056 | 87.536
9.5 | 1.259 | 0.01469 | -0.057 | 85.678
10 | 1.293 | 0.01548 | -0.057 | 83.481
10.5 | 1.322 | 0.01632 | -0.058 | 80.985
11 | 1.345 | 0.01713 | -0.059 | 78.499
11.5 | 1.363 | 0.01805 | -0.06 | 75.511
12 | 1.376 | 0.01899 | -0.06 | 72.459
12.5 | 1.384 | 0.02017 | -0.061 | 68.627
13 | 1.388 | 0.0213 | -0.062 | 65.163
13.5 | 1.386 | 0.02292 | -0.062 | 60.488
14 | 1.38 | 0.02441 | -0.063 | 56.544
14.5 | 1.37 | 0.02577 | -0.063 | 53.178
15 | 1.351 | 0.02763 | -0.064 | 48.892
15.5 | 1.326 | 0.02972 | -0.065 | 44.624
16 | 1.297 | 0.03191 | -0.065 | 40.659
16.5 | 1.265 | 0.0347 | -0.065 | 36.442
17 | 1.228 | 0.03838 | -0.066 | 31.986
17.5 | 1.19 | 0.04168 | -0.066 | 28.544
18 | 1.145 | 0.04825 | -0.066 | 23.725

## 74. Re 5M Mach 0.00 (2)
BIGFOIL.COM POLAR EXPORT
NACA65-316 a=0.5
NACA65-316 a=0.5 |  |  |  | Cl Max: | 1.6195 | at alpha= | 20 | deg
XFOIL ncrit=9 |  |  |  | L/D Max: | 141.182 | at alpha= | 3.5 | deg
Re: | 5000000 |  |  | Cd Min: | 0.06047 | at alpha= | 20 | deg
Mach: | 0 |  |  | Cl=0 at alpha= | -2.0664 | deg
|  |  |  | @ Cl=0.1, Cd= | 0.004522
|  |  |  | @ Cl=0.4, Cd= | 0.0040334
|  |  |  | @ Cl=0.6, Cd= | 0.0042752
alpha (deg) | Cl | Cd | Cm | Cl/Cd
-20 | -1.4638 | 0.0397 | -0.0701 | -36.8715
-19.5 | -1.4592 | 0.03547 | -0.0703 | -41.139
-19 | -1.4465 | 0.03224 | -0.07 | -44.8666
-18 | -1.4031 | 0.02714 | -0.07 | -51.6986
-17.5 | -1.3868 | 0.02512 | -0.0678 | -55.207
-17 | -1.3717 | 0.02292 | -0.0655 | -59.8473
-16.5 | -1.3579 | 0.02073 | -0.0626 | -65.5041
-16 | -1.3362 | 0.01913 | -0.06 | -69.8484
-15.5 | -1.3115 | 0.0178 | -0.0573 | -73.6798
-15 | -1.2829 | 0.01676 | -0.0546 | -76.5453
-14.5 | -1.2538 | 0.01582 | -0.0517 | -79.2541
-14 | -1.2206 | 0.01516 | -0.049 | -80.5145
-13.5 | -1.1919 | 0.01442 | -0.0452 | -82.656
-13 | -1.1561 | 0.01387 | -0.0425 | -83.3526
-12.5 | -1.1135 | 0.01328 | -0.0409 | -83.8479
-12 | -1.0686 | 0.01273 | -0.0397 | -83.9434
-11.5 | -1.0216 | 0.01224 | -0.0388 | -83.4641
-11 | -0.9769 | 0.01147 | -0.0376 | -85.17
-10.5 | -0.9287 | 0.0109 | -0.0368 | -85.2018
-10 | -0.8779 | 0.01046 | -0.0365 | -83.9293
-9.5 | -0.826 | 0.01007 | -0.0363 | -82.0258
-9 | -0.7732 | 0.0097 | -0.0362 | -79.7113
-8.5 | -0.7197 | 0.00937 | -0.0363 | -76.809
-8 | -0.6653 | 0.00907 | -0.0365 | -73.3517
-7.5 | -0.6121 | 0.00862 | -0.0364 | -71.0093
-6.5 | -0.5017 | 0.00803 | -0.037 | -62.4782
-6 | -0.4455 | 0.00781 | -0.0375 | -57.0423
-5.5 | -0.3893 | 0.00756 | -0.0379 | -51.4947
-5 | -0.3327 | 0.00729 | -0.0384 | -45.6379
-4.5 | -0.2756 | 0.00711 | -0.0391 | -38.7623
-3.5 | -0.1611 | 0.00669 | -0.0403 | -24.0807
-3 | -0.1039 | 0.00644 | -0.041 | -16.1335
-2.5 | -0.048 | 0.00604 | -0.0415 | -7.947
-1.5 | 0.0627 | 0.00492 | -0.0425 | 12.7439
-1 | 0.118 | 0.00433 | -0.043 | 27.2517
-0.5 | 0.1761 | 0.00414 | -0.0439 | 42.5362
0 | 0.235 | 0.00407 | -0.0448 | 57.7396
0.5 | 0.2945 | 0.00401 | -0.0458 | 73.4414
1 | 0.3538 | 0.00401 | -0.0469 | 88.2294
1.5 | 0.413 | 0.00404 | -0.0479 | 102.2277
2 | 0.4725 | 0.00406 | -0.0489 | 116.3793
2.5 | 0.5314 | 0.00411 | -0.0499 | 129.2944
3 | 0.59 | 0.00421 | -0.0508 | 140.1425
3.5 | 0.6452 | 0.00457 | -0.0512 | 141.1816
4 | 0.6933 | 0.00548 | -0.0505 | 126.5146
4.5 | 0.7393 | 0.00644 | -0.0495 | 114.7981
5 | 0.784 | 0.00732 | -0.0482 | 107.1038
5.5 | 0.8271 | 0.00815 | -0.0466 | 101.4847
6 | 0.87 | 0.00887 | -0.045 | 98.0834
6.5 | 0.9128 | 0.00948 | -0.0432 | 96.2869
7 | 0.9567 | 0.00995 | -0.0416 | 96.1508
7.5 | 0.9969 | 0.0104 | -0.0394 | 95.8558
8 | 1.0265 | 0.01086 | -0.0351 | 94.5212
8.5 | 1.0557 | 0.01152 | -0.0311 | 91.6406
9 | 1.0894 | 0.01216 | -0.0282 | 89.5888
9.5 | 1.1208 | 0.01292 | -0.0251 | 86.7492
10 | 1.1483 | 0.01383 | -0.0216 | 83.0296
10.5 | 1.1923 | 0.01467 | -0.0215 | 81.2747
11 | 1.225 | 0.01575 | -0.0194 | 77.7778
11.5 | 1.2557 | 0.01698 | -0.0172 | 73.9517
12 | 1.2825 | 0.01849 | -0.0147 | 69.3618
12.5 | 1.3124 | 0.0199 | -0.0128 | 65.9497
13 | 1.3422 | 0.02135 | -0.011 | 62.8665
13.5 | 1.37 | 0.02298 | -0.0092 | 59.6171
14 | 1.3971 | 0.02471 | -0.0076 | 56.5399
14.5 | 1.4208 | 0.02675 | -0.0058 | 53.114
15 | 1.442 | 0.02906 | -0.004 | 49.6215
15.5 | 1.4663 | 0.03123 | -0.0027 | 46.9516
16 | 1.4904 | 0.03352 | -0.0016 | 44.463
16.5 | 1.5128 | 0.036 | -0.0006 | 42.0222
17 | 1.534 | 0.03866 | 0.0003 | 39.6793
17.5 | 1.5528 | 0.0416 | 0.0012 | 37.3269
18 | 1.5703 | 0.04473 | 0.0018 | 35.1062
18.5 | 1.5848 | 0.04828 | 0.0024 | 32.8252
19 | 1.5958 | 0.05226 | 0.0028 | 30.5358
19.5 | 1.6085 | 0.05621 | 0.0028 | 28.6159
20 | 1.6195 | 0.06047 | 0.0026 | 26.7819

## 75. Re 5M Mach 0.10 (1)
BIGFOIL.COM POLAR EXPORT
NACA65-316 a=0.5
NACA65-316 a=0.5 |  |  |  | Cl Max: | 1.377 | at alpha= | 13 | deg
JavaFoil+Calcfoil stall+Eppler ext transition |  |  |  | L/D Max: | 139.764 | at alpha= | 4.5 | deg
Re: | 5000000 |  |  | Cd Min: | 0.00475 | at alpha= | -0.5 | deg
Mach: | 0.1 |  |  | Cl=0 at alpha= | -1.9758 | deg
|  |  |  | @ Cl=0.1, Cd= | 0.0048
|  |  |  | @ Cl=0.4, Cd= | 0.0049226
|  |  |  | @ Cl=0.6, Cd= | 0.0051566
alpha (deg) | Cl | Cd | Cm | Cl/Cd
-18.5 | -0.731 | 0.14026 | -0.005 | -5.215
-18 | -0.755 | 0.13484 | -0.006 | -5.596
-17.5 | -0.778 | 0.12839 | -0.006 | -6.056
-17 | -0.8 | 0.12062 | -0.007 | -6.628
-16.5 | -0.82 | 0.11239 | -0.007 | -7.296
-16 | -0.838 | 0.10524 | -0.008 | -7.966
-15.5 | -0.858 | 0.09475 | -0.009 | -9.054
-15 | -0.864 | 0.08992 | -0.01 | -9.611
-14.5 | -0.954 | 0.03628 | -0.014 | -26.306
-14 | -0.994 | 0.02137 | -0.016 | -46.512
-13.5 | -0.996 | 0.01866 | -0.017 | -53.369
-13 | -0.992 | 0.01655 | -0.018 | -59.962
-12.5 | -0.982 | 0.01517 | -0.019 | -64.768
-12 | -0.968 | 0.01389 | -0.02 | -69.749
-11.5 | -0.948 | 0.01309 | -0.02 | -72.45
-11 | -0.924 | 0.01233 | -0.021 | -74.93
-10.5 | -0.895 | 0.0118 | -0.022 | -75.87
-10 | -0.862 | 0.01116 | -0.023 | -77.306
-9.5 | -0.826 | 0.01068 | -0.024 | -77.301
-9 | -0.786 | 0.01022 | -0.025 | -76.866
-8.5 | -0.742 | 0.00923 | -0.026 | -80.469
-8 | -0.697 | 0.00971 | -0.027 | -71.769
-7.5 | -0.645 | 0.00934 | -0.028 | -69.052
-7 | -0.592 | 0.00898 | -0.029 | -65.901
-6.5 | -0.537 | 0.00863 | -0.03 | -62.255
-6 | -0.481 | 0.00832 | -0.03 | -57.822
-5.5 | -0.424 | 0.0081 | -0.031 | -52.333
-5 | -0.365 | 0.00781 | -0.032 | -46.789
-4.5 | -0.306 | 0.00761 | -0.033 | -40.226
-4 | -0.246 | 0.00738 | -0.034 | -33.407
-3.5 | -0.186 | 0.0072 | -0.035 | -25.851
-3 | -0.125 | 0.00706 | -0.036 | -17.73
-2.5 | -0.064 | 0.0049 | -0.037 | -13.082
-2 | -0.003 | 0.00486 | -0.038 | -0.553
-1.5 | 0.059 | 0.0048 | -0.039 | 12.292
-1 | 0.121 | 0.0048 | -0.04 | 25.14
-0.5 | 0.182 | 0.00475 | -0.04 | 38.337
0 | 0.244 | 0.00482 | -0.041 | 50.631
0.5 | 0.306 | 0.0048 | -0.042 | 63.617
1 | 0.367 | 0.00488 | -0.043 | 75.174
1.5 | 0.429 | 0.00496 | -0.044 | 86.443
2 | 0.49 | 0.00497 | -0.045 | 98.573
2.5 | 0.552 | 0.00507 | -0.046 | 108.891
3 | 0.613 | 0.00518 | -0.047 | 118.46
3.5 | 0.672 | 0.0053 | -0.048 | 126.808
4 | 0.732 | 0.00543 | -0.049 | 134.747
4.5 | 0.791 | 0.00566 | -0.05 | 139.764
5 | 0.847 | 0.00609 | -0.05 | 139.014
5.5 | 0.9 | 0.00722 | -0.051 | 124.695
6 | 0.946 | 0.01087 | -0.051 | 87.079
6.5 | 0.999 | 0.0113 | -0.052 | 88.364
7 | 1.049 | 0.01178 | -0.053 | 89.009
7.5 | 1.096 | 0.01233 | -0.054 | 88.932
8 | 1.142 | 0.01286 | -0.055 | 88.759
8.5 | 1.185 | 0.01346 | -0.055 | 87.996
9 | 1.225 | 0.01411 | -0.056 | 86.776
9.5 | 1.261 | 0.01486 | -0.057 | 84.851
10 | 1.294 | 0.01567 | -0.058 | 82.558
10.5 | 1.322 | 0.01654 | -0.058 | 79.951
11 | 1.343 | 0.01745 | -0.059 | 76.981
11.5 | 1.36 | 0.01832 | -0.06 | 74.221
12 | 1.371 | 0.0193 | -0.061 | 71.046
12.5 | 1.376 | 0.02064 | -0.061 | 66.677
13 | 1.377 | 0.02168 | -0.062 | 63.528
13.5 | 1.372 | 0.02338 | -0.062 | 58.661
14 | 1.362 | 0.02495 | -0.063 | 54.587
14.5 | 1.348 | 0.02617 | -0.064 | 51.514
15 | 1.324 | 0.02838 | -0.064 | 46.653
15.5 | 1.294 | 0.03064 | -0.065 | 42.227
16 | 1.261 | 0.03265 | -0.065 | 38.623
16.5 | 1.222 | 0.03599 | -0.066 | 33.944
17 | 1.174 | 0.04195 | -0.065 | 28
17.5 | 1.127 | 0.04781 | -0.065 | 23.577
18 | 1.085 | 0.05133 | -0.066 | 21.13

## 76. Re 5M Mach 0.10 (2)
BIGFOIL.COM POLAR EXPORT
NACA65-316 a=0.5
NACA65-316 a=0.5 |  |  |  | Cl Max: | 1.6129 | at alpha= | 20 | deg
XFOIL ncrit=9 |  |  |  | L/D Max: | 141.769 | at alpha= | 3.5 | deg
Re: | 5000000 |  |  | Cd Min: | 0.06351 | at alpha= | 20 | deg
Mach: | 0.1 |  |  | Cl=0 at alpha= | -2.0691 | deg
|  |  |  | @ Cl=0.1, Cd= | 0.0045432
|  |  |  | @ Cl=0.4, Cd= | 0.0040395
|  |  |  | @ Cl=0.6, Cd= | 0.0042602
alpha (deg) | Cl | Cd | Cm | Cl/Cd
-20 | -1.4368 | 0.04466 | -0.0721 | -32.172
-19.5 | -1.4385 | 0.03937 | -0.073 | -36.538
-19 | -1.4291 | 0.0355 | -0.0731 | -40.2563
-18.5 | -1.4184 | 0.03201 | -0.0727 | -44.3112
-18 | -1.3889 | 0.02935 | -0.0741 | -47.322
-17.5 | -1.3777 | 0.02696 | -0.0716 | -51.1016
-17 | -1.3567 | 0.02496 | -0.0698 | -54.355
-16.5 | -1.3467 | 0.02235 | -0.067 | -60.255
-16 | -1.3303 | 0.02029 | -0.0641 | -65.5643
-15.5 | -1.3081 | 0.01868 | -0.0612 | -70.0268
-15 | -1.2813 | 0.01744 | -0.0583 | -73.469
-14.5 | -1.2527 | 0.01638 | -0.0554 | -76.4774
-14 | -1.219 | 0.01563 | -0.0527 | -77.991
-13.5 | -1.1897 | 0.01479 | -0.0491 | -80.4395
-13 | -1.1589 | 0.01418 | -0.0452 | -81.7278
-12.5 | -1.1181 | 0.01355 | -0.0431 | -82.5166
-12 | -1.0738 | 0.01296 | -0.0416 | -82.8549
-11.5 | -1.0269 | 0.01243 | -0.0405 | -82.6146
-11 | -0.9809 | 0.01175 | -0.0392 | -83.4809
-10.5 | -0.9339 | 0.01107 | -0.0381 | -84.3631
-10 | -0.8832 | 0.01058 | -0.0376 | -83.4783
-9.5 | -0.831 | 0.01017 | -0.0373 | -81.7109
-9 | -0.778 | 0.00978 | -0.0371 | -79.5501
-8.5 | -0.7241 | 0.00943 | -0.037 | -76.7869
-8 | -0.6694 | 0.00912 | -0.0371 | -73.3991
-7.5 | -0.6156 | 0.00869 | -0.037 | -70.84
-7 | -0.5608 | 0.00835 | -0.0372 | -67.1617
-6.5 | -0.5046 | 0.00807 | -0.0375 | -62.5279
-6 | -0.4481 | 0.00783 | -0.0379 | -57.2286
-5.5 | -0.3914 | 0.00759 | -0.0383 | -51.5679
-5 | -0.3346 | 0.00731 | -0.0388 | -45.7729
-4.5 | -0.2771 | 0.00712 | -0.0394 | -38.9185
-4 | -0.2197 | 0.00692 | -0.04 | -31.7486
-3.5 | -0.1618 | 0.0067 | -0.0406 | -24.1493
-3 | -0.1042 | 0.00646 | -0.0412 | -16.13
-2.5 | -0.048 | 0.00606 | -0.0417 | -7.9208
-2 | 0.0077 | 0.00554 | -0.0422 | 1.3899
-1.5 | 0.0633 | 0.00494 | -0.0427 | 12.8138
-1 | 0.1188 | 0.00434 | -0.0433 | 27.3733
-0.5 | 0.1773 | 0.00416 | -0.0441 | 42.6202
0 | 0.2365 | 0.00407 | -0.0451 | 58.1081
0.5 | 0.2964 | 0.00402 | -0.0461 | 73.7313
1 | 0.3561 | 0.00401 | -0.0471 | 88.803
1.5 | 0.4157 | 0.00405 | -0.0481 | 102.642
2 | 0.4755 | 0.00407 | -0.0492 | 116.8305
2.5 | 0.5348 | 0.00412 | -0.0502 | 129.8058
3 | 0.5938 | 0.00422 | -0.0511 | 140.7109
3.5 | 0.6493 | 0.00458 | -0.0515 | 141.7686
4 | 0.6975 | 0.0055 | -0.0508 | 126.8182
5.5 | 0.8308 | 0.00821 | -0.0465 | 101.1937
6 | 0.8733 | 0.00894 | -0.0447 | 97.6846
6.5 | 0.9156 | 0.00956 | -0.0428 | 95.7741
7 | 0.959 | 0.01003 | -0.041 | 95.6132
7.5 | 0.9946 | 0.01047 | -0.0377 | 94.9952
8 | 1.0246 | 0.01101 | -0.0335 | 93.0609
8.5 | 1.055 | 0.0117 | -0.0298 | 90.1709
9 | 1.089 | 0.01238 | -0.0269 | 87.9645
9.5 | 1.1201 | 0.0132 | -0.0237 | 84.8561
10 | 1.1469 | 0.01416 | -0.02 | 80.9958
11.5 | 1.2555 | 0.01751 | -0.0158 | 71.7019
12 | 1.2825 | 0.01907 | -0.0133 | 67.2522
12.5 | 1.313 | 0.0205 | -0.0114 | 64.0488
13 | 1.3425 | 0.02204 | -0.0096 | 60.912
13.5 | 1.3699 | 0.02376 | -0.0077 | 57.6557
14 | 1.3966 | 0.02561 | -0.006 | 54.5334
14.5 | 1.4194 | 0.02781 | -0.0041 | 51.0392
15 | 1.4414 | 0.03016 | -0.0024 | 47.7918
15.5 | 1.466 | 0.03242 | -0.0011 | 45.219
16 | 1.4897 | 0.03483 | 0.0001 | 42.7706
16.5 | 1.5123 | 0.0374 | 0.0011 | 40.4358
17 | 1.5334 | 0.04018 | 0.0021 | 38.1633
17.5 | 1.5514 | 0.0433 | 0.0029 | 35.8291
18 | 1.5665 | 0.04681 | 0.0036 | 33.4651
18.5 | 1.5782 | 0.05076 | 0.0042 | 31.0914
19 | 1.5899 | 0.05486 | 0.0045 | 28.981
19.5 | 1.604 | 0.05886 | 0.0044 | 27.2511
20 | 1.6129 | 0.06351 | 0.004 | 25.396

## 77. Re 5M Mach 0.25 (1)
BIGFOIL.COM POLAR EXPORT
NACA65-316 a=0.5
NACA65-316 a=0.5 |  |  |  | Cl Max: | 1.326 | at alpha= | 11.5 | deg
JavaFoil+Calcfoil stall+Eppler ext transition |  |  |  | L/D Max: | 140.987 | at alpha= | 4.5 | deg
Re: | 5000000 |  |  | Cd Min: | 0.00482 | at alpha= | -1 | deg
Mach: | 0.25 |  |  | Cl=0 at alpha= | -1.9766 | deg
|  |  |  | @ Cl=0.1, Cd= | 0.0048352
|  |  |  | @ Cl=0.4, Cd= | 0.0049287
|  |  |  | @ Cl=0.6, Cd= | 0.0052076
alpha (deg) | Cl | Cd | Cm | Cl/Cd
-16.5 | -0.555 | 0.13163 | -0.006 | -4.216
-16 | -0.607 | 0.12271 | -0.007 | -4.945
-15.5 | -0.654 | 0.1164 | -0.007 | -5.622
-15 | -0.689 | 0.10989 | -0.008 | -6.268
-14.5 | -0.714 | 0.1018 | -0.009 | -7.017
-14 | -0.735 | 0.0947 | -0.009 | -7.761
-13.5 | -0.75 | 0.0885 | -0.01 | -8.478
-13 | -0.785 | 0.06504 | -0.014 | -12.07
-12.5 | -0.888 | 0.02129 | -0.019 | -41.738
-12 | -0.902 | 0.0172 | -0.02 | -52.43
-11.5 | -0.904 | 0.0149 | -0.021 | -60.633
-11 | -0.895 | 0.01347 | -0.022 | -66.417
-10.5 | -0.877 | 0.0126 | -0.023 | -69.615
-10 | -0.853 | 0.01198 | -0.024 | -71.201
-9.5 | -0.823 | 0.01128 | -0.025 | -72.99
-9 | -0.788 | 0.0109 | -0.026 | -72.283
-8.5 | -0.748 | 0.01037 | -0.027 | -72.109
-8 | -0.704 | 0.00924 | -0.028 | -76.143
-7.5 | -0.656 | 0.00969 | -0.029 | -67.749
-7 | -0.604 | 0.00931 | -0.029 | -64.861
-6.5 | -0.549 | 0.00895 | -0.03 | -61.304
-6 | -0.492 | 0.00858 | -0.031 | -57.337
-5.5 | -0.434 | 0.00827 | -0.032 | -52.485
-5 | -0.375 | 0.00798 | -0.033 | -46.957
-4.5 | -0.314 | 0.00774 | -0.034 | -40.586
-4 | -0.253 | 0.0075 | -0.035 | -33.725
-3.5 | -0.191 | 0.00731 | -0.036 | -26.133
-3 | -0.129 | 0.00717 | -0.037 | -17.934
-2.5 | -0.066 | 0.00695 | -0.038 | -9.474
-2 | -0.003 | 0.00488 | -0.039 | -0.566
-1.5 | 0.061 | 0.00486 | -0.04 | 12.474
-1 | 0.124 | 0.00482 | -0.041 | 25.715
-0.5 | 0.187 | 0.00483 | -0.042 | 38.759
0 | 0.251 | 0.00482 | -0.042 | 52.035
0.5 | 0.314 | 0.00489 | -0.043 | 64.165
1 | 0.377 | 0.0049 | -0.044 | 76.941
1.5 | 0.441 | 0.00498 | -0.045 | 88.415
2 | 0.504 | 0.00505 | -0.046 | 99.811
2.5 | 0.567 | 0.00515 | -0.047 | 110.142
3 | 0.63 | 0.00526 | -0.048 | 119.7
3.5 | 0.69 | 0.00539 | -0.049 | 128.105
4 | 0.751 | 0.00559 | -0.05 | 134.305
4.5 | 0.812 | 0.00576 | -0.051 | 140.987
5 | 0.867 | 0.00669 | -0.052 | 129.463
5.5 | 0.921 | 0.00772 | -0.052 | 119.278
6 | 0.968 | 0.01134 | -0.053 | 85.384
6.5 | 1.02 | 0.01184 | -0.054 | 86.186
7 | 1.07 | 0.01238 | -0.054 | 86.437
7.5 | 1.117 | 0.01297 | -0.055 | 86.139
8 | 1.161 | 0.01359 | -0.056 | 85.469
8.5 | 1.201 | 0.01428 | -0.057 | 84.155
9 | 1.238 | 0.0151 | -0.058 | 81.967
9.5 | 1.269 | 0.01589 | -0.058 | 79.89
10 | 1.296 | 0.01688 | -0.059 | 76.792
10.5 | 1.316 | 0.0179 | -0.06 | 73.503
11 | 1.325 | 0.019 | -0.06 | 69.736
11.5 | 1.326 | 0.02025 | -0.061 | 65.474
12 | 1.32 | 0.02134 | -0.062 | 61.841
12.5 | 1.304 | 0.02312 | -0.063 | 56.403
13 | 1.28 | 0.02472 | -0.063 | 51.767
13.5 | 1.247 | 0.02625 | -0.064 | 47.531
14 | 1.203 | 0.02929 | -0.064 | 41.084
14.5 | 1.151 | 0.03259 | -0.064 | 35.311
15 | 1.08 | 0.03793 | -0.064 | 28.471
15.5 | 0.973 | 0.05629 | -0.061 | 17.286
16 | 0.813 | 0.12028 | -0.039 | 6.76
16.5 | 0.74 | 0.1322 | -0.036 | 5.595

## 78. Re 5M Mach 0.25 (2)
BIGFOIL.COM POLAR EXPORT
NACA65-316 a=0.5
NACA65-316 a=0.5 |  |  |  | Cl Max: | 1.5506 | at alpha= | 19 | deg
XFOIL ncrit=9 |  |  |  | L/D Max: | 145.205 | at alpha= | 3.5 | deg
Re: | 5000000 |  |  | Cd Min: | 0.20855 | at alpha= | -20 | deg
Mach: | 0.25 |  |  | Cl=0 at alpha= | -2.0827 | deg
|  |  |  | @ Cl=0.1, Cd= | 0.0046439
|  |  |  | @ Cl=0.4, Cd= | 0.0040852
|  |  |  | @ Cl=0.6, Cd= | 0.0042381
alpha (deg) | Cl | Cd | Cm | Cl/Cd
-20 | -0.6311 | 0.20855 | 0.0147 | -3.0261
-19 | -1.0302 | 0.10073 | -0.0494 | -10.2273
-18.5 | -1.1537 | 0.07236 | -0.069 | -15.9439
-18 | -1.168 | 0.06225 | -0.0756 | -18.7631
-17.5 | -1.2044 | 0.05047 | -0.0828 | -23.8637
-17 | -1.2066 | 0.04449 | -0.0843 | -27.1207
-16.5 | -1.2223 | 0.03784 | -0.0851 | -32.3018
-16 | -1.234 | 0.03227 | -0.0844 | -38.2399
-15.5 | -1.2403 | 0.02764 | -0.0822 | -44.8734
-15 | -1.2341 | 0.02425 | -0.0793 | -50.8907
-14.5 | -1.2179 | 0.02174 | -0.076 | -56.0212
-14 | -1.1894 | 0.0201 | -0.073 | -59.1741
-13.5 | -1.1661 | 0.01831 | -0.0692 | -63.6865
-13 | -1.138 | 0.01692 | -0.0653 | -67.2577
-12.5 | -1.1091 | 0.0157 | -0.061 | -70.6433
-12 | -1.0809 | 0.01463 | -0.0561 | -73.8824
-11.5 | -1.0466 | 0.01386 | -0.0517 | -75.5123
-11 | -1.002 | 0.01309 | -0.0491 | -76.547
-10.5 | -0.9535 | 0.01243 | -0.0471 | -76.7096
-10 | -0.9084 | 0.01146 | -0.0448 | -79.267
-9.5 | -0.8569 | 0.01083 | -0.0433 | -79.1228
-9 | -0.8029 | 0.01032 | -0.0423 | -77.8004
-8.5 | -0.7477 | 0.00987 | -0.0416 | -75.7548
-8 | -0.6914 | 0.00947 | -0.0411 | -73.0095
-7.5 | -0.6344 | 0.00911 | -0.0408 | -69.6378
-7 | -0.5786 | 0.00862 | -0.0403 | -67.123
-6.5 | -0.5209 | 0.00827 | -0.0402 | -62.9867
-5.5 | -0.4033 | 0.00774 | -0.0406 | -52.1059
-5 | -0.3446 | 0.00745 | -0.0409 | -46.255
-4.5 | -0.2853 | 0.00723 | -0.0413 | -39.4606
-4 | -0.2255 | 0.00701 | -0.0418 | -32.1683
-3.5 | -0.1656 | 0.0068 | -0.0424 | -24.3529
-3 | -0.1061 | 0.00658 | -0.0429 | -16.1246
-2.5 | -0.0479 | 0.0062 | -0.0434 | -7.7258
-2 | 0.0095 | 0.00564 | -0.0438 | 1.6844
-1.5 | 0.0664 | 0.00501 | -0.0442 | 13.2535
-1 | 0.1233 | 0.00439 | -0.0447 | 28.0866
-0.5 | 0.1837 | 0.00421 | -0.0456 | 43.6342
0 | 0.2452 | 0.0041 | -0.0466 | 59.8049
0.5 | 0.3069 | 0.00406 | -0.0477 | 75.5911
1 | 0.3686 | 0.00407 | -0.0487 | 90.5651
1.5 | 0.4305 | 0.0041 | -0.0498 | 105
2 | 0.4922 | 0.00412 | -0.0508 | 119.466
2.5 | 0.5538 | 0.00417 | -0.0518 | 132.8058
3 | 0.6149 | 0.00426 | -0.0527 | 144.3427
3.5 | 0.6723 | 0.00463 | -0.053 | 145.2052
4 | 0.7207 | 0.00562 | -0.052 | 128.2384
4.5 | 0.7655 | 0.00668 | -0.0503 | 114.5958
5 | 0.8084 | 0.00765 | -0.0482 | 105.6732
5.5 | 0.8485 | 0.00857 | -0.0455 | 99.0082
6 | 0.8873 | 0.00937 | -0.0425 | 94.6958
7 | 0.9526 | 0.01055 | -0.0339 | 90.2938
7.5 | 0.9858 | 0.01122 | -0.03 | 87.861
8 | 1.0186 | 0.01202 | -0.0264 | 84.7421
8.5 | 1.0526 | 0.01289 | -0.0232 | 81.6602
9 | 1.0863 | 0.01384 | -0.0201 | 78.4899
9.5 | 1.1163 | 0.01497 | -0.0166 | 74.5691
10 | 1.1438 | 0.01602 | -0.0127 | 71.3983
10.5 | 1.1945 | 0.01736 | -0.0137 | 68.8076
11 | 1.2255 | 0.0189 | -0.0112 | 64.8413
11.5 | 1.2532 | 0.0207 | -0.0084 | 60.5411
12 | 1.284 | 0.02238 | -0.0062 | 57.3727
12.5 | 1.3133 | 0.02424 | -0.0039 | 54.179
13 | 1.3418 | 0.02624 | -0.0018 | 51.1357
13.5 | 1.368 | 0.02851 | 0.0003 | 47.9832
14 | 1.3907 | 0.0311 | 0.0025 | 44.717
14.5 | 1.4133 | 0.03385 | 0.0044 | 41.7518
15 | 1.4395 | 0.03644 | 0.0059 | 39.5033
15.5 | 1.4612 | 0.03947 | 0.0075 | 37.0205
16 | 1.482 | 0.0427 | 0.0088 | 34.7073
16.5 | 1.5 | 0.04631 | 0.01 | 32.3904
17 | 1.5121 | 0.0506 | 0.011 | 29.8834
17.5 | 1.5261 | 0.05488 | 0.0116 | 27.8079
18 | 1.536 | 0.05978 | 0.0119 | 25.6942
18.5 | 1.5458 | 0.06487 | 0.0118 | 23.8292
19 | 1.5506 | 0.07078 | 0.0112 | 21.9073
19.5 | 1.5488 | 0.07769 | 0.0098 | 19.9356
20 | 1.5391 | 0.08598 | 0.0076 | 17.9007

## 79. Re 5M Mach 0.50 (1)
BIGFOIL.COM POLAR EXPORT
NACA65-316 a=0.5
NACA65-316 a=0.5 |  |  |  | Cl Max: | 1.23 | at alpha= | 20 | deg
JavaFoil+Calcfoil stall+Eppler ext transition |  |  |  | L/D Max: | 141.828 | at alpha= | 4.5 | deg
Re: | 5000000 |  |  | Cd Min: | 0.00501 | at alpha= | -0.5 | deg
Mach: | 0.5 |  |  | Cl=0 at alpha= | -1.9789 | deg
|  |  |  | @ Cl=0.1, Cd= | 0.0050245
|  |  |  | @ Cl=0.4, Cd= | 0.0051721
|  |  |  | @ Cl=0.6, Cd= | 0.0055134
alpha (deg) | Cl | Cd | Cm | Cl/Cd
-20 | -1.005 | 0.15864 | -0.005 | -6.333
-19.5 | -0.975 | 0.15344 | -0.006 | -6.355
-19 | -0.948 | 0.15177 | -0.006 | -6.247
-18.5 | -0.921 | 0.14612 | -0.007 | -6.301
-18 | -0.896 | 0.14388 | -0.007 | -6.225
-17.5 | -0.866 | 0.13744 | -0.007 | -6.304
-17 | -0.837 | 0.12965 | -0.008 | -6.458
-16.5 | -0.81 | 0.12926 | -0.008 | -6.263
-16 | -0.782 | 0.12507 | -0.009 | -6.255
-15.5 | -0.756 | 0.1204 | -0.009 | -6.277
-15 | -0.727 | 0.1146 | -0.009 | -6.341
-14.5 | -0.699 | 0.11044 | -0.01 | -6.326
-14 | -0.671 | 0.10732 | -0.01 | -6.255
-13.5 | -0.644 | 0.10009 | -0.01 | -6.432
-13 | -0.616 | 0.09755 | -0.011 | -6.315
-12.5 | -0.588 | 0.09089 | -0.011 | -6.467
-12 | -0.56 | 0.08243 | -0.012 | -6.798
-11.5 | -0.533 | 0.07444 | -0.012 | -7.164
-11 | -0.507 | 0.06877 | -0.013 | -7.366
-10.5 | -0.48 | 0.06396 | -0.014 | -7.502
-10 | -0.448 | 0.07336 | -0.013 | -6.112
-9.5 | -0.421 | 0.06432 | -0.013 | -6.544
-9 | -0.394 | 0.05718 | -0.015 | -6.897
-8.5 | -0.369 | 0.05088 | -0.017 | -7.252
-8 | -0.51 | 0.05069 | -0.015 | -10.07
-7.5 | -0.638 | 0.01159 | -0.031 | -55.073
-7 | -0.616 | 0.01087 | -0.033 | -56.721
-6.5 | -0.577 | 0.01012 | -0.034 | -57.038
-6 | -0.528 | 0.00966 | -0.035 | -54.631
-5.5 | -0.472 | 0.00852 | -0.036 | -55.458
-5 | -0.412 | 0.00887 | -0.037 | -46.442
-4.5 | -0.348 | 0.00852 | -0.038 | -40.778
-4 | -0.281 | 0.00816 | -0.039 | -34.408
-3.5 | -0.213 | 0.00784 | -0.04 | -27.115
-3 | -0.143 | 0.0076 | -0.041 | -18.867
-2.5 | -0.073 | 0.00739 | -0.042 | -9.933
-2 | -0.003 | 0.00505 | -0.043 | -0.611
-1.5 | 0.068 | 0.00502 | -0.044 | 13.486
-1 | 0.139 | 0.00503 | -0.045 | 27.536
-0.5 | 0.209 | 0.00501 | -0.046 | 41.77
0 | 0.28 | 0.00504 | -0.048 | 55.592
0.5 | 0.351 | 0.00511 | -0.049 | 68.722
1 | 0.422 | 0.0052 | -0.05 | 81.14
1.5 | 0.493 | 0.00529 | -0.051 | 93.153
2 | 0.563 | 0.00543 | -0.052 | 103.746
2.5 | 0.634 | 0.00559 | -0.053 | 113.496
3 | 0.702 | 0.00511 | -0.054 | 137.475
3.5 | 0.766 | 0.00578 | -0.055 | 132.596
4 | 0.831 | 0.00604 | -0.056 | 137.616
4.5 | 0.895 | 0.00631 | -0.056 | 141.828
5 | 0.952 | 0.00808 | -0.057 | 117.82
5.5 | 1.002 | 0.01303 | -0.057 | 76.937
6 | 1.057 | 0.01377 | -0.058 | 76.777
6.5 | 1.105 | 0.01459 | -0.059 | 75.733
7 | 1.145 | 0.01553 | -0.06 | 73.735
7.5 | 1.172 | 0.01662 | -0.061 | 70.532
8 | 1.179 | 0.01786 | -0.062 | 66.038
8.5 | 1.148 | 0.01955 | -0.063 | 58.732
9 | 0.988 | 0.02179 | -0.063 | 45.349
9.5 | 0.638 | 0.06544 | -0.032 | 9.743
10 | 0.789 | 0.02367 | -0.065 | 33.337
10.5 | 0.818 | 0.02589 | -0.066 | 31.605
11 | 0.725 | 0.07353 | -0.039 | 9.853
11.5 | 0.746 | 0.08483 | -0.034 | 8.796
12 | 0.907 | 0.03067 | -0.068 | 29.567
12.5 | 0.802 | 0.08723 | -0.038 | 9.199
13 | 0.829 | 0.09694 | -0.037 | 8.548
13.5 | 0.857 | 0.10425 | -0.04 | 8.225
14 | 0.882 | 0.10772 | -0.039 | 8.192
14.5 | 0.911 | 0.11015 | -0.041 | 8.271
15 | 0.947 | 0.11183 | -0.048 | 8.473
15.5 | 0.965 | 0.11773 | -0.042 | 8.194
16 | 0.993 | 0.12431 | -0.044 | 7.985
16.5 | 1.029 | 0.12646 | -0.05 | 8.14
17 | 1.047 | 0.13377 | -0.046 | 7.829
17.5 | 1.074 | 0.13558 | -0.047 | 7.922
18 | 1.111 | 0.13689 | -0.053 | 8.117
18.5 | 1.162 | 0.12939 | -0.061 | 8.984
19 | 1.157 | 0.15149 | -0.051 | 7.635
19.5 | 1.186 | 0.15403 | -0.053 | 7.701
20 | 1.23 | 0.14976 | -0.059 | 8.21

## 80. Re 5M Mach 0.50 (2)
BIGFOIL.COM POLAR EXPORT
NACA65-316 a=0.5
NACA65-316 a=0.5 |  |  |  | Cl Max: | 1.2088 | at alpha= | 11.5 | deg
XFOIL ncrit=9 |  |  |  | L/D Max: | 160.186 | at alpha= | 3.5 | deg
Re: | 5000000 |  |  | Cd Min: | 0.15137 | at alpha= | 16.5 | deg
Mach: | 0.5 |  |  | Cl=0 at alpha= | -2.1491 | deg
|  |  |  | @ Cl=0.1, Cd= | 0.0051692
|  |  |  | @ Cl=0.4, Cd= | 0.0042936
|  |  |  | @ Cl=0.6, Cd= | 0.0044035
alpha (deg) | Cl | Cd | Cm | Cl/Cd
-13 | -0.4452 | 0.11251 | -0.0517 | -3.957
-12.5 | -0.4604 | 0.0996 | -0.0596 | -4.6225
-12 | -0.4891 | 0.08517 | -0.069 | -5.7426
-11.5 | -0.5245 | 0.06854 | -0.0803 | -7.6525
-11 | -0.558 | 0.05439 | -0.0911 | -10.2592
-10.5 | -0.5982 | 0.04351 | -0.0973 | -13.7486
-10 | -0.6386 | 0.03481 | -0.0989 | -18.3453
-9.5 | -0.6728 | 0.02803 | -0.0964 | -24.0029
-9 | -0.6942 | 0.02282 | -0.0908 | -30.4207
-8 | -0.6997 | 0.01473 | -0.0743 | -47.5017
-7.5 | -0.6745 | 0.01245 | -0.0666 | -54.1767
-7 | -0.6315 | 0.0109 | -0.0611 | -57.9358
-6.5 | -0.5755 | 0.00994 | -0.0575 | -57.8974
-6 | -0.5169 | 0.00909 | -0.0545 | -56.8647
-5.5 | -0.452 | 0.00858 | -0.0528 | -52.6807
-5 | -0.3852 | 0.00814 | -0.0517 | -47.3219
-4.5 | -0.3179 | 0.00777 | -0.051 | -40.9138
-4 | -0.2503 | 0.00747 | -0.0506 | -33.5074
-3.5 | -0.1816 | 0.00721 | -0.0506 | -25.1872
-3 | -0.1131 | 0.00695 | -0.0508 | -16.2734
-2.5 | -0.0452 | 0.0067 | -0.0511 | -6.7463
-2 | 0.0192 | 0.00618 | -0.0511 | 3.1068
-1.5 | 0.0818 | 0.00542 | -0.0511 | 15.0923
-1 | 0.1442 | 0.00456 | -0.0513 | 31.6228
-0.5 | 0.2133 | 0.00436 | -0.0522 | 48.922
0 | 0.2834 | 0.0043 | -0.0532 | 65.907
0.5 | 0.3542 | 0.0043 | -0.0544 | 82.3721
1 | 0.4256 | 0.00429 | -0.0557 | 99.2075
2 | 0.5678 | 0.00439 | -0.0579 | 129.3394
2.5 | 0.6395 | 0.00442 | -0.059 | 144.6833
3 | 0.7105 | 0.00452 | -0.0598 | 157.1903
3.5 | 0.7769 | 0.00485 | -0.0598 | 160.1856
4 | 0.822 | 0.00611 | -0.0563 | 134.5336
4.5 | 0.8498 | 0.00761 | -0.0499 | 111.6689
5 | 0.8549 | 0.00891 | -0.0393 | 95.9484
5.5 | 0.8554 | 0.01078 | -0.0293 | 79.3506
6 | 0.8684 | 0.01281 | -0.0222 | 67.7908
6.5 | 0.8996 | 0.01441 | -0.0177 | 62.4289
7 | 0.9353 | 0.01595 | -0.0138 | 58.6395
7.5 | 0.9735 | 0.01747 | -0.0103 | 55.7241
8 | 1.0077 | 0.01925 | -0.0064 | 52.3481
8.5 | 1.0428 | 0.02107 | -0.0026 | 49.4922
9 | 1.0734 | 0.02317 | 0.0015 | 46.3271
9.5 | 1.1017 | 0.02539 | 0.006 | 43.3911
10 | 1.1783 | 0.02876 | 0.0002 | 40.9701
10.5 | 1.1786 | 0.03143 | 0.009 | 37.4992
11 | 1.1963 | 0.03524 | 0.0129 | 33.9472
11.5 | 1.2088 | 0.0396 | 0.0165 | 30.5253
12 | 1.2071 | 0.0452 | 0.0201 | 26.7058
12.5 | 1.1937 | 0.05205 | 0.0229 | 22.9337
13 | 1.1749 | 0.06011 | 0.0242 | 19.5458
13.5 | 1.1524 | 0.06952 | 0.0233 | 16.5765
14 | 1.1253 | 0.08051 | 0.02 | 13.9771
14.5 | 1.0928 | 0.09326 | 0.0142 | 11.7178
15 | 1.0567 | 0.10785 | 0.0058 | 9.7979
15.5 | 1.0323 | 0.12185 | -0.003 | 8.4719
16 | 1.0086 | 0.13669 | -0.0128 | 7.3787
16.5 | 0.9887 | 0.15137 | -0.0225 | 6.5317

## 81. Re 6M Mach 0.00 (1)
BIGFOIL.COM POLAR EXPORT
NACA65-316 a=0.5
NACA65-316 a=0.5 |  |  |  | Cl Max: | 1.39 | at alpha= | 13 | deg
JavaFoil+Calcfoil stall+Eppler ext transition |  |  |  | L/D Max: | 139.935 | at alpha= | 5 | deg
Re: | 6000000 |  |  | Cd Min: | 0.00466 | at alpha= | -1 | deg
Mach: | 0 |  |  | Cl=0 at alpha= | -1.9758 | deg
|  |  |  | @ Cl=0.1, Cd= | 0.0046829
|  |  |  | @ Cl=0.4, Cd= | 0.0048295
|  |  |  | @ Cl=0.6, Cd= | 0.0050936
alpha (deg) | Cl | Cd | Cm | Cl/Cd
-19 | -0.755 | 0.14511 | -0.005 | -5.2
-18.5 | -0.776 | 0.13748 | -0.006 | -5.647
-18 | -0.796 | 0.13326 | -0.006 | -5.972
-17.5 | -0.817 | 0.12253 | -0.007 | -6.669
-17 | -0.837 | 0.11398 | -0.007 | -7.342
-16.5 | -0.856 | 0.10387 | -0.008 | -8.246
-16 | -0.877 | 0.09274 | -0.009 | -9.456
-15.5 | -0.923 | 0.06388 | -0.011 | -14.451
-15 | -0.936 | 0.05548 | -0.012 | -16.871
-14.5 | -1.008 | 0.02389 | -0.015 | -42.183
-14 | -1.02 | 0.01854 | -0.016 | -55.011
-13.5 | -1.016 | 0.01679 | -0.017 | -60.496
-13 | -1.007 | 0.01527 | -0.018 | -65.983
-12.5 | -0.994 | 0.01417 | -0.019 | -70.175
-12 | -0.977 | 0.0131 | -0.02 | -74.614
-11.5 | -0.955 | 0.0124 | -0.02 | -76.982
-11 | -0.928 | 0.01175 | -0.021 | -79.033
-10.5 | -0.898 | 0.01121 | -0.022 | -80.149
-10 | -0.864 | 0.01068 | -0.023 | -80.889
-9.5 | -0.827 | 0.01025 | -0.024 | -80.665
-9 | -0.786 | 0.00913 | -0.025 | -86.134
-8.5 | -0.743 | 0.0097 | -0.026 | -76.595
-8 | -0.694 | 0.00933 | -0.027 | -74.458
-7.5 | -0.643 | 0.00899 | -0.028 | -71.476
-7 | -0.59 | 0.00866 | -0.029 | -68.079
-6.5 | -0.535 | 0.00834 | -0.029 | -64.163
-6 | -0.479 | 0.00802 | -0.03 | -59.702
-5.5 | -0.422 | 0.00781 | -0.031 | -53.977
-5 | -0.364 | 0.00756 | -0.032 | -48.105
-4.5 | -0.305 | 0.00735 | -0.033 | -41.451
-4 | -0.245 | 0.00719 | -0.034 | -34.119
-3.5 | -0.185 | 0.007 | -0.035 | -26.445
-3 | -0.125 | 0.00683 | -0.036 | -18.248
-2.5 | -0.064 | 0.00482 | -0.037 | -13.232
-2 | -0.003 | 0.00473 | -0.037 | -0.566
-1.5 | 0.059 | 0.00473 | -0.038 | 12.411
-1 | 0.12 | 0.00466 | -0.039 | 25.732
-0.5 | 0.181 | 0.00468 | -0.04 | 38.76
0 | 0.243 | 0.00473 | -0.041 | 51.355
0.5 | 0.304 | 0.00472 | -0.042 | 64.407
1 | 0.365 | 0.00479 | -0.043 | 76.234
1.5 | 0.427 | 0.00486 | -0.044 | 87.768
2 | 0.488 | 0.00491 | -0.045 | 99.427
2.5 | 0.549 | 0.00501 | -0.046 | 109.538
3 | 0.61 | 0.00511 | -0.047 | 119.383
3.5 | 0.668 | 0.00522 | -0.048 | 128.053
4 | 0.728 | 0.00542 | -0.048 | 134.24
4.5 | 0.787 | 0.00625 | -0.049 | 125.936
5 | 0.842 | 0.00602 | -0.05 | 139.935
5.5 | 0.895 | 0.00769 | -0.051 | 116.405
6 | 0.944 | 0.01046 | -0.051 | 90.258
6.5 | 0.996 | 0.01088 | -0.052 | 91.515
7 | 1.046 | 0.01133 | -0.053 | 92.339
7.5 | 1.094 | 0.01182 | -0.054 | 92.542
8 | 1.14 | 0.01235 | -0.054 | 92.299
8.5 | 1.183 | 0.0129 | -0.055 | 91.708
9 | 1.223 | 0.0135 | -0.056 | 90.62
9.5 | 1.26 | 0.0142 | -0.057 | 88.73
10 | 1.294 | 0.01497 | -0.057 | 86.479
10.5 | 1.324 | 0.01577 | -0.058 | 83.952
11 | 1.347 | 0.01654 | -0.059 | 81.401
11.5 | 1.365 | 0.01743 | -0.06 | 78.307
12 | 1.378 | 0.01834 | -0.06 | 75.154
12.5 | 1.386 | 0.01947 | -0.061 | 71.215
13 | 1.39 | 0.02056 | -0.062 | 67.625
13.5 | 1.388 | 0.02208 | -0.062 | 62.865
14 | 1.382 | 0.02349 | -0.063 | 58.832
14.5 | 1.372 | 0.0248 | -0.064 | 55.335
15 | 1.353 | 0.02658 | -0.064 | 50.912
15.5 | 1.329 | 0.02856 | -0.065 | 46.529
16 | 1.3 | 0.03061 | -0.065 | 42.468
16.5 | 1.267 | 0.03319 | -0.066 | 38.189
17 | 1.231 | 0.03658 | -0.066 | 33.64
17.5 | 1.193 | 0.03963 | -0.066 | 30.118
18 | 1.146 | 0.04693 | -0.066 | 24.422

## 82. Re 6M Mach 0.00 (2)
BIGFOIL.COM POLAR EXPORT
NACA65-316 a=0.5
NACA65-316 a=0.5 |  |  |  | Cl Max: | 1.6441 | at alpha= | 20 | deg
XFOIL ncrit=9 |  |  |  | L/D Max: | 142.881 | at alpha= | 3 | deg
Re: | 6000000 |  |  | Cd Min: | 0.05761 | at alpha= | 20 | deg
Mach: | 0 |  |  | Cl=0 at alpha= | -2.0749 | deg
|  |  |  | @ Cl=0.1, Cd= | 0.0045664
|  |  |  | @ Cl=0.4, Cd= | 0.0038823
|  |  |  | @ Cl=0.6, Cd= | 0.0042533
alpha (deg) | Cl | Cd | Cm | Cl/Cd
-20 | -1.509 | 0.0354 | -0.0702 | -42.6271
-19.5 | -1.5003 | 0.03185 | -0.0698 | -47.1052
-18.5 | -1.4576 | 0.0265 | -0.0701 | -55.0038
-18 | -1.4435 | 0.02463 | -0.0673 | -58.6074
-17.5 | -1.4221 | 0.02285 | -0.0655 | -62.2363
-17 | -1.3989 | 0.02124 | -0.0634 | -65.8616
-16.5 | -1.3746 | 0.01977 | -0.0612 | -69.5296
-16 | -1.3501 | 0.0184 | -0.0587 | -73.375
-15.5 | -1.328 | 0.01698 | -0.0554 | -78.2097
-15 | -1.3034 | 0.01581 | -0.0521 | -82.4415
-14.5 | -1.2751 | 0.01491 | -0.0488 | -85.5198
-14 | -1.2447 | 0.01424 | -0.0454 | -87.4087
-13.5 | -1.2136 | 0.01362 | -0.0418 | -89.1043
-13 | -1.1709 | 0.01308 | -0.0403 | -89.5183
-12.5 | -1.1265 | 0.01253 | -0.039 | -89.9042
-12 | -1.0801 | 0.01202 | -0.038 | -89.8586
-11.5 | -1.0319 | 0.01154 | -0.0373 | -89.4194
-11 | -0.9823 | 0.01111 | -0.0368 | -88.4158
-10.5 | -0.9334 | 0.01055 | -0.0361 | -88.4739
-10 | -0.8834 | 0.01003 | -0.0356 | -88.0758
-9.5 | -0.8312 | 0.00963 | -0.0354 | -86.3136
-9 | -0.7781 | 0.00928 | -0.0354 | -83.847
-8.5 | -0.7241 | 0.00896 | -0.0356 | -80.8147
-8 | -0.6694 | 0.00866 | -0.0358 | -77.2979
-7 | -0.5599 | 0.00801 | -0.0362 | -69.9001
-6.5 | -0.5041 | 0.00774 | -0.0366 | -65.1292
-6 | -0.4477 | 0.00752 | -0.0371 | -59.5346
-5.5 | -0.3909 | 0.00731 | -0.0377 | -53.4747
-5 | -0.3342 | 0.00706 | -0.0382 | -47.3371
-4.5 | -0.2771 | 0.00687 | -0.0388 | -40.3348
-4 | -0.2195 | 0.00667 | -0.0395 | -32.9085
-3.5 | -0.1619 | 0.00649 | -0.0402 | -24.9461
-3 | -0.1044 | 0.00629 | -0.0409 | -16.5978
-2.5 | -0.0477 | 0.00595 | -0.0415 | -8.0168
-2 | 0.0084 | 0.00548 | -0.042 | 1.5328
-1.5 | 0.0642 | 0.00497 | -0.0426 | 12.9175
-1 | 0.1192 | 0.00435 | -0.0432 | 27.4023
-0.5 | 0.1769 | 0.00406 | -0.044 | 43.5714
0 | 0.2358 | 0.00391 | -0.0449 | 60.3069
0.5 | 0.2951 | 0.00388 | -0.046 | 76.0567
1 | 0.3543 | 0.00389 | -0.0469 | 91.0797
1.5 | 0.4138 | 0.00388 | -0.048 | 106.6495
2 | 0.473 | 0.00393 | -0.049 | 120.3562
2.5 | 0.5322 | 0.00399 | -0.05 | 133.3835
3 | 0.5901 | 0.00413 | -0.0508 | 142.8814
3.5 | 0.6423 | 0.00478 | -0.0508 | 134.3724
4 | 0.6893 | 0.00576 | -0.05 | 119.6701
5 | 0.7829 | 0.00735 | -0.0481 | 106.517
5.5 | 0.8278 | 0.00809 | -0.0468 | 102.3239
6 | 0.8727 | 0.00872 | -0.0454 | 100.0803
6.5 | 0.9182 | 0.00923 | -0.0441 | 99.48
7 | 0.9636 | 0.00966 | -0.0428 | 99.7516
7.5 | 1.0078 | 0.01006 | -0.0413 | 100.1789
8 | 1.04 | 0.01051 | -0.0374 | 98.9534
8.5 | 1.0709 | 0.01104 | -0.0336 | 97.0018
9 | 1.1034 | 0.01166 | -0.0304 | 94.6312
9.5 | 1.1335 | 0.01245 | -0.027 | 91.0442
10 | 1.1651 | 0.01324 | -0.0241 | 87.9985
10.5 | 1.1936 | 0.01402 | -0.0206 | 85.1355
11.5 | 1.2669 | 0.01626 | -0.0183 | 77.9151
12 | 1.2979 | 0.01751 | -0.0162 | 74.1234
12.5 | 1.3284 | 0.01883 | -0.0143 | 70.547
13 | 1.3579 | 0.02026 | -0.0124 | 67.0237
13.5 | 1.3855 | 0.02186 | -0.0105 | 63.3806
14 | 1.4116 | 0.02362 | -0.0086 | 59.7629
14.5 | 1.4333 | 0.02574 | -0.0066 | 55.6838
15 | 1.4608 | 0.02759 | -0.0053 | 52.9467
15.5 | 1.4857 | 0.02965 | -0.0039 | 50.1079
16 | 1.5102 | 0.03184 | -0.0027 | 47.4309
16.5 | 1.5334 | 0.03419 | -0.0016 | 44.8494
17 | 1.5542 | 0.0368 | -0.0005 | 42.2337
17.5 | 1.5726 | 0.03972 | 0.0005 | 39.5921
18 | 1.5875 | 0.043 | 0.0014 | 36.9186
18.5 | 1.6016 | 0.0465 | 0.0021 | 34.443
19 | 1.6175 | 0.04992 | 0.0025 | 32.4018
19.5 | 1.6327 | 0.0535 | 0.0026 | 30.5178
20 | 1.6441 | 0.05761 | 0.0026 | 28.5384

## 83. Re 6M Mach 0.10 (1)
BIGFOIL.COM POLAR EXPORT
NACA65-316 a=0.5
NACA65-316 a=0.5 |  |  |  | Cl Max: | 1.379 | at alpha= | 13 | deg
JavaFoil+Calcfoil stall+Eppler ext transition |  |  |  | L/D Max: | 139.733 | at alpha= | 5 | deg
Re: | 6000000 |  |  | Cd Min: | 0.00467 | at alpha= | -0.5 | deg
Mach: | 0.1 |  |  | Cl=0 at alpha= | -1.9758 | deg
|  |  |  | @ Cl=0.1, Cd= | 0.0047066
|  |  |  | @ Cl=0.4, Cd= | 0.0048266
|  |  |  | @ Cl=0.6, Cd= | 0.0051366
alpha (deg) | Cl | Cd | Cm | Cl/Cd
-18.5 | -0.732 | 0.13844 | -0.006 | -5.289
-18 | -0.755 | 0.134 | -0.006 | -5.637
-17.5 | -0.779 | 0.12623 | -0.006 | -6.17
-17 | -0.801 | 0.11779 | -0.007 | -6.803
-16.5 | -0.822 | 0.11061 | -0.008 | -7.427
-16 | -0.842 | 0.10102 | -0.009 | -8.338
-15.5 | -0.86 | 0.09275 | -0.009 | -9.274
-15 | -0.875 | 0.08157 | -0.011 | -10.728
-14.5 | -0.934 | 0.04476 | -0.014 | -20.865
-14 | -0.998 | 0.02024 | -0.016 | -49.307
-13.5 | -1 | 0.01745 | -0.017 | -57.309
-13 | -0.996 | 0.0157 | -0.018 | -63.433
-12.5 | -0.985 | 0.01448 | -0.019 | -68.038
-12 | -0.971 | 0.01332 | -0.02 | -72.835
-11.5 | -0.95 | 0.01258 | -0.021 | -75.514
-11 | -0.926 | 0.01189 | -0.021 | -77.841
-10.5 | -0.896 | 0.01138 | -0.022 | -78.759
-10 | -0.864 | 0.01079 | -0.023 | -80.073
-9.5 | -0.827 | 0.01033 | -0.024 | -80.058
-9 | -0.787 | 0.00919 | -0.025 | -85.683
-8.5 | -0.745 | 0.00983 | -0.026 | -75.764
-8 | -0.697 | 0.00935 | -0.027 | -74.462
-7.5 | -0.645 | 0.00901 | -0.028 | -71.628
-7 | -0.592 | 0.00866 | -0.029 | -68.312
-6.5 | -0.537 | 0.0084 | -0.03 | -63.963
-6 | -0.481 | 0.00811 | -0.03 | -59.338
-5.5 | -0.424 | 0.0078 | -0.031 | -54.282
-5 | -0.365 | 0.00762 | -0.032 | -47.973
-4.5 | -0.306 | 0.00736 | -0.033 | -41.603
-4 | -0.246 | 0.0072 | -0.034 | -34.226
-3.5 | -0.186 | 0.00703 | -0.035 | -26.461
-3 | -0.125 | 0.00689 | -0.036 | -18.169
-2.5 | -0.064 | 0.00483 | -0.037 | -13.272
-2 | -0.003 | 0.00477 | -0.038 | -0.564
-1.5 | 0.059 | 0.0047 | -0.039 | 12.534
-1 | 0.121 | 0.00471 | -0.04 | 25.62
-0.5 | 0.182 | 0.00467 | -0.04 | 39.031
0 | 0.244 | 0.00472 | -0.041 | 51.667
0.5 | 0.306 | 0.00479 | -0.042 | 63.805
1 | 0.367 | 0.0048 | -0.043 | 76.436
1.5 | 0.429 | 0.00485 | -0.044 | 88.367
2 | 0.49 | 0.00495 | -0.045 | 99.057
2.5 | 0.552 | 0.00505 | -0.046 | 109.183
3 | 0.613 | 0.00516 | -0.047 | 118.883
3.5 | 0.672 | 0.00529 | -0.048 | 127.096
4 | 0.732 | 0.00543 | -0.049 | 134.638
4.5 | 0.791 | 0.00626 | -0.05 | 126.394
5 | 0.846 | 0.00605 | -0.05 | 139.733
5.5 | 0.899 | 0.00774 | -0.051 | 116.141
6 | 0.948 | 0.01052 | -0.051 | 90.063
6.5 | 1 | 0.01096 | -0.052 | 91.245
7 | 1.05 | 0.01143 | -0.053 | 91.813
7.5 | 1.098 | 0.01194 | -0.054 | 91.949
8 | 1.143 | 0.01246 | -0.055 | 91.785
8.5 | 1.186 | 0.01303 | -0.055 | 91.035
9 | 1.226 | 0.01365 | -0.056 | 89.806
9.5 | 1.263 | 0.01437 | -0.057 | 87.889
10 | 1.296 | 0.01515 | -0.058 | 85.519
10.5 | 1.324 | 0.01597 | -0.058 | 82.885
11 | 1.345 | 0.01685 | -0.059 | 79.845
11.5 | 1.361 | 0.01768 | -0.06 | 76.996
12 | 1.373 | 0.01863 | -0.061 | 73.689
12.5 | 1.378 | 0.01992 | -0.061 | 69.195
13 | 1.379 | 0.02091 | -0.062 | 65.966
13.5 | 1.374 | 0.02253 | -0.063 | 60.98
14 | 1.364 | 0.02404 | -0.063 | 56.75
14.5 | 1.35 | 0.02521 | -0.064 | 53.57
15 | 1.326 | 0.0273 | -0.064 | 48.579
15.5 | 1.296 | 0.0294 | -0.065 | 44.093
16 | 1.263 | 0.0313 | -0.065 | 40.368
16.5 | 1.225 | 0.0344 | -0.066 | 35.606
17 | 1.181 | 0.03888 | -0.066 | 30.369
17.5 | 1.129 | 0.04627 | -0.065 | 24.401
18 | 1.089 | 0.04817 | -0.066 | 22.616

## 84. Re 6M Mach 0.10 (2)
BIGFOIL.COM POLAR EXPORT
NACA65-316 a=0.5
NACA65-316 a=0.5 |  |  |  | Cl Max: | 1.6383 | at alpha= | 20 | deg
XFOIL ncrit=9 |  |  |  | L/D Max: | 143.801 | at alpha= | 3 | deg
Re: | 6000000 |  |  | Cd Min: | 0.06052 | at alpha= | 20 | deg
Mach: | 0.1 |  |  | Cl=0 at alpha= | -2.0771 | deg
|  |  |  | @ Cl=0.1, Cd= | 0.0045883
|  |  |  | @ Cl=0.4, Cd= | 0.0038927
|  |  |  | @ Cl=0.6, Cd= | 0.0042067
alpha (deg) | Cl | Cd | Cm | Cl/Cd
-20 | -1.4893 | 0.03937 | -0.0731 | -37.8283
-19.5 | -1.4851 | 0.03505 | -0.0732 | -42.3709
-18.5 | -1.4556 | 0.02868 | -0.0726 | -50.7531
-18 | -1.4347 | 0.02652 | -0.0714 | -54.0988
-17.5 | -1.4167 | 0.02436 | -0.0695 | -58.1568
-17 | -1.3948 | 0.02253 | -0.0674 | -61.9086
-16.5 | -1.3718 | 0.02084 | -0.0652 | -65.8253
-16 | -1.3443 | 0.0195 | -0.0629 | -68.9385
-15.5 | -1.321 | 0.01803 | -0.0599 | -73.2668
-15 | -1.3011 | 0.01649 | -0.0561 | -78.9024
-14.5 | -1.274 | 0.01542 | -0.0527 | -82.62
-14 | -1.2431 | 0.01464 | -0.0494 | -84.9112
-13.5 | -1.2154 | 0.01391 | -0.0451 | -87.376
-13 | -1.1759 | 0.01336 | -0.0427 | -88.0165
-12.5 | -1.1321 | 0.01277 | -0.0411 | -88.6531
-12 | -1.0861 | 0.01222 | -0.0398 | -88.8789
-11.5 | -1.038 | 0.01171 | -0.0389 | -88.6422
-11 | -0.9883 | 0.01126 | -0.0381 | -87.7709
-10.5 | -0.9377 | 0.01079 | -0.0376 | -86.9045
-10 | -0.8888 | 0.01016 | -0.0367 | -87.4803
-9.5 | -0.8365 | 0.00972 | -0.0364 | -86.0597
-9 | -0.783 | 0.00936 | -0.0363 | -83.6538
-8.5 | -0.7287 | 0.00902 | -0.0363 | -80.7871
-8 | -0.6737 | 0.00871 | -0.0364 | -77.3479
-7.5 | -0.6182 | 0.00844 | -0.0367 | -73.2464
-7 | -0.5632 | 0.00805 | -0.0368 | -69.9627
-6.5 | -0.5072 | 0.00778 | -0.0371 | -65.1928
-6 | -0.4504 | 0.00755 | -0.0375 | -59.6556
-5.5 | -0.3932 | 0.00733 | -0.0381 | -53.6426
-5 | -0.3361 | 0.00709 | -0.0386 | -47.4048
-4.5 | -0.2786 | 0.00689 | -0.0391 | -40.4354
-4 | -0.2206 | 0.00669 | -0.0398 | -32.9746
-3.5 | -0.1626 | 0.0065 | -0.0405 | -25.0154
-3 | -0.1048 | 0.00631 | -0.0412 | -16.6086
-2.5 | -0.0477 | 0.00596 | -0.0418 | -8.0034
-2 | 0.0087 | 0.0055 | -0.0423 | 1.5818
-1.5 | 0.0648 | 0.00499 | -0.0429 | 12.986
-1 | 0.12 | 0.00436 | -0.0434 | 27.5229
-0.5 | 0.1781 | 0.00407 | -0.0442 | 43.7592
0 | 0.2373 | 0.00392 | -0.0452 | 60.5357
0.5 | 0.297 | 0.00389 | -0.0462 | 76.3496
1 | 0.3566 | 0.0039 | -0.0472 | 91.4359
1.5 | 0.4165 | 0.00389 | -0.0483 | 107.0694
2 | 0.476 | 0.00394 | -0.0493 | 120.8122
2.5 | 0.5356 | 0.00399 | -0.0503 | 134.2356
3 | 0.5939 | 0.00413 | -0.0511 | 143.8015
3.5 | 0.6464 | 0.00479 | -0.0511 | 134.9478
4 | 0.6934 | 0.00578 | -0.0502 | 119.9654
4.5 | 0.741 | 0.00659 | -0.0493 | 112.4431
5 | 0.7867 | 0.00741 | -0.0481 | 106.1673
5.5 | 0.8314 | 0.00816 | -0.0467 | 101.8873
6 | 0.8762 | 0.00878 | -0.0452 | 99.795
6.5 | 0.9213 | 0.0093 | -0.0437 | 99.0645
7 | 0.9663 | 0.00974 | -0.0422 | 99.2094
7.5 | 1.0095 | 0.01014 | -0.0404 | 99.5562
8 | 1.0374 | 0.01064 | -0.0356 | 97.5
8.5 | 1.0699 | 0.0112 | -0.0321 | 95.5268
9 | 1.1027 | 0.01187 | -0.0289 | 92.8981
9.5 | 1.1328 | 0.01271 | -0.0255 | 89.1267
10 | 1.1648 | 0.01353 | -0.0226 | 86.0902
11 | 1.2377 | 0.01543 | -0.0194 | 80.2139
11.5 | 1.267 | 0.01677 | -0.0169 | 75.5516
12 | 1.2989 | 0.01802 | -0.0149 | 72.081
12.5 | 1.3294 | 0.01941 | -0.0129 | 68.4905
13 | 1.3585 | 0.02092 | -0.0109 | 64.9379
13.5 | 1.3858 | 0.02261 | -0.0089 | 61.2915
14 | 1.4112 | 0.02449 | -0.0069 | 57.6235
14.5 | 1.4342 | 0.02663 | -0.005 | 53.8566
15 | 1.4621 | 0.02853 | -0.0037 | 51.2478
15.5 | 1.4868 | 0.03071 | -0.0022 | 48.4142
16 | 1.5102 | 0.03309 | -0.001 | 45.6392
16.5 | 1.5321 | 0.03565 | 0.0003 | 42.9762
17 | 1.5517 | 0.0385 | 0.0014 | 40.3039
17.5 | 1.569 | 0.04161 | 0.0024 | 37.7073
18 | 1.5839 | 0.04504 | 0.0033 | 35.1665
18.5 | 1.5999 | 0.0485 | 0.0039 | 32.9876
19 | 1.6151 | 0.05212 | 0.0042 | 30.9881
19.5 | 1.6291 | 0.056 | 0.0044 | 29.0911
20 | 1.6383 | 0.06052 | 0.0042 | 27.0704

## 85. Re 6M Mach 0.25 (1)
BIGFOIL.COM POLAR EXPORT
NACA65-316 a=0.5
NACA65-316 a=0.5 |  |  |  | Cl Max: | 1.328 | at alpha= | 11.5 | deg
JavaFoil+Calcfoil stall+Eppler ext transition |  |  |  | L/D Max: | 135.746 | at alpha= | 4 | deg
Re: | 6000000 |  |  | Cd Min: | 0.00471 | at alpha= | -0.5 | deg
Mach: | 0.25 |  |  | Cl=0 at alpha= | -1.9766 | deg
|  |  |  | @ Cl=0.1, Cd= | 0.0047414
|  |  |  | @ Cl=0.4, Cd= | 0.004888
|  |  |  | @ Cl=0.6, Cd= | 0.0051876
alpha (deg) | Cl | Cd | Cm | Cl/Cd
-17 | -0.499 | 0.13842 | -0.006 | -3.604
-16.5 | -0.555 | 0.13082 | -0.006 | -4.243
-16 | -0.607 | 0.1226 | -0.007 | -4.953
-15.5 | -0.655 | 0.11391 | -0.007 | -5.748
-15 | -0.689 | 0.10817 | -0.008 | -6.37
-14.5 | -0.714 | 0.10108 | -0.009 | -7.066
-14 | -0.736 | 0.09325 | -0.009 | -7.892
-13.5 | -0.752 | 0.08666 | -0.01 | -8.673
-13 | -0.857 | 0.0305 | -0.017 | -28.088
-12.5 | -0.894 | 0.01982 | -0.019 | -45.098
-12 | -0.907 | 0.01596 | -0.02 | -56.817
-11.5 | -0.906 | 0.01422 | -0.021 | -63.722
-11 | -0.897 | 0.01294 | -0.022 | -69.296
-10.5 | -0.879 | 0.01213 | -0.023 | -72.452
-10 | -0.854 | 0.01155 | -0.024 | -73.943
-9.5 | -0.824 | 0.01089 | -0.025 | -75.741
-9 | -0.789 | 0.01053 | -0.026 | -74.875
-8.5 | -0.749 | 0.01004 | -0.027 | -74.641
-8 | -0.707 | 0.00984 | -0.028 | -71.845
-7.5 | -0.656 | 0.00935 | -0.029 | -70.18
-7 | -0.604 | 0.00897 | -0.029 | -67.306
-6.5 | -0.549 | 0.00863 | -0.03 | -63.563
-6 | -0.492 | 0.00829 | -0.031 | -59.353
-5.5 | -0.434 | 0.00796 | -0.032 | -54.5
-5 | -0.375 | 0.00776 | -0.033 | -48.287
-4.5 | -0.314 | 0.00749 | -0.034 | -41.966
-4 | -0.253 | 0.00732 | -0.035 | -34.569
-3.5 | -0.191 | 0.00708 | -0.036 | -26.989
-3 | -0.129 | 0.00694 | -0.037 | -18.537
-2.5 | -0.066 | 0.00678 | -0.038 | -9.71
-2 | -0.003 | 0.0048 | -0.039 | -0.576
-1.5 | 0.061 | 0.00476 | -0.04 | 12.737
-1 | 0.124 | 0.00473 | -0.041 | 26.208
-0.5 | 0.187 | 0.00471 | -0.042 | 39.767
0 | 0.251 | 0.00472 | -0.043 | 53.126
0.5 | 0.314 | 0.0048 | -0.043 | 65.405
1 | 0.377 | 0.00487 | -0.044 | 77.493
1.5 | 0.441 | 0.00492 | -0.045 | 89.611
2 | 0.504 | 0.00502 | -0.046 | 100.355
2.5 | 0.567 | 0.00513 | -0.047 | 110.551
3 | 0.63 | 0.00524 | -0.048 | 120.24
3.5 | 0.69 | 0.00538 | -0.049 | 128.274
4 | 0.751 | 0.00554 | -0.05 | 135.746
4.5 | 0.81 | 0.00604 | -0.051 | 134.106
5 | 0.866 | 0.00705 | -0.052 | 122.813
5.5 | 0.92 | 0.00815 | -0.052 | 112.903
6 | 0.969 | 0.01097 | -0.053 | 88.359
6.5 | 1.022 | 0.01147 | -0.054 | 89.114
7 | 1.071 | 0.01199 | -0.054 | 89.355
7.5 | 1.119 | 0.01256 | -0.055 | 89.045
8 | 1.163 | 0.01317 | -0.056 | 88.273
8.5 | 1.203 | 0.01381 | -0.057 | 87.081
9 | 1.239 | 0.01459 | -0.058 | 84.924
9.5 | 1.271 | 0.01538 | -0.058 | 82.657
10 | 1.298 | 0.01631 | -0.059 | 79.57
10.5 | 1.317 | 0.01728 | -0.06 | 76.219
11 | 1.327 | 0.01836 | -0.061 | 72.251
11.5 | 1.328 | 0.01956 | -0.061 | 67.884
12 | 1.322 | 0.02061 | -0.062 | 64.138
12.5 | 1.306 | 0.02229 | -0.063 | 58.574
13 | 1.282 | 0.02381 | -0.063 | 53.82
13.5 | 1.249 | 0.02528 | -0.064 | 49.427
14 | 1.206 | 0.0281 | -0.064 | 42.909
14.5 | 1.154 | 0.03109 | -0.065 | 37.12
15 | 1.085 | 0.03546 | -0.065 | 30.612
15.5 | 0.998 | 0.04436 | -0.064 | 22.498
16 | 0.815 | 0.11763 | -0.041 | 6.931
16.5 | 0.74 | 0.1297 | -0.037 | 5.705

## 86. Re 6M Mach 0.25 (2)
BIGFOIL.COM POLAR EXPORT
NACA65-316 a=0.5
NACA65-316 a=0.5 |  |  |  | Cl Max: | 1.5785 | at alpha= | 19 | deg
XFOIL ncrit=9 |  |  |  | L/D Max: | 147.53 | at alpha= | 3 | deg
Re: | 6000000 |  |  | Cd Min: | 0.08149 | at alpha= | 20 | deg
Mach: | 0.25 |  |  | Cl=0 at alpha= | -2.0897 | deg
|  |  |  | @ Cl=0.1, Cd= | 0.0046593
|  |  |  | @ Cl=0.4, Cd= | 0.00393
|  |  |  | @ Cl=0.6, Cd= | 0.0041374
alpha (deg) | Cl | Cd | Cm | Cl/Cd
-18 | -1.2593 | 0.05083 | -0.0838 | -24.7747
-17.5 | -1.2849 | 0.04267 | -0.086 | -30.1125
-17 | -1.2828 | 0.03768 | -0.0862 | -34.0446
-16.5 | -1.2877 | 0.03262 | -0.0854 | -39.4758
-15 | -1.2509 | 0.02321 | -0.0785 | -53.8949
-14.5 | -1.2409 | 0.02043 | -0.0745 | -60.7391
-14 | -1.2244 | 0.01825 | -0.0702 | -67.0904
-13.5 | -1.1991 | 0.0167 | -0.066 | -71.8024
-13 | -1.1685 | 0.01555 | -0.062 | -75.1447
-12.5 | -1.1379 | 0.01454 | -0.0574 | -78.26
-12 | -1.1081 | 0.01372 | -0.0522 | -80.7653
-11.5 | -1.064 | 0.01297 | -0.0494 | -82.0355
-11 | -1.0166 | 0.01227 | -0.0471 | -82.8525
-10.5 | -0.9663 | 0.01166 | -0.0454 | -82.8731
-10 | -0.9134 | 0.01115 | -0.044 | -81.9193
-9.5 | -0.8637 | 0.01035 | -0.0423 | -83.4493
-9 | -0.8095 | 0.00984 | -0.0414 | -82.2663
-8.5 | -0.7534 | 0.00941 | -0.0407 | -80.0638
-8 | -0.6966 | 0.00904 | -0.0403 | -77.0575
-7.5 | -0.639 | 0.00869 | -0.0401 | -73.5328
-7 | -0.5809 | 0.00838 | -0.04 | -69.3198
-6.5 | -0.5238 | 0.00799 | -0.0398 | -65.5569
-6 | -0.4649 | 0.00769 | -0.04 | -60.4551
-5.5 | -0.4057 | 0.00745 | -0.0402 | -54.4564
-4.5 | -0.2868 | 0.00697 | -0.041 | -41.1478
-4 | -0.2266 | 0.00679 | -0.0416 | -33.3726
-3.5 | -0.1668 | 0.00659 | -0.0422 | -25.3111
-3 | -0.1068 | 0.00639 | -0.0428 | -16.7136
-2.5 | -0.0476 | 0.00606 | -0.0434 | -7.8548
-2 | 0.0104 | 0.0056 | -0.0439 | 1.8571
-1 | 0.1247 | 0.0044 | -0.0449 | 28.3409
-0.5 | 0.1848 | 0.00409 | -0.0457 | 45.1834
0 | 0.2459 | 0.00395 | -0.0467 | 62.2532
0.5 | 0.3076 | 0.00393 | -0.0478 | 78.2697
1 | 0.3694 | 0.00393 | -0.0488 | 93.9949
1.5 | 0.4313 | 0.00393 | -0.0499 | 109.7455
2 | 0.493 | 0.00399 | -0.0509 | 123.5589
2.5 | 0.5545 | 0.00404 | -0.0519 | 137.2525
3 | 0.6152 | 0.00417 | -0.0528 | 147.53
3.5 | 0.6692 | 0.00483 | -0.0526 | 138.5507
4 | 0.716 | 0.00589 | -0.0513 | 121.562
4.5 | 0.7631 | 0.00678 | -0.05 | 112.5516
5 | 0.8073 | 0.00768 | -0.048 | 105.1172
5.5 | 0.8501 | 0.00847 | -0.0458 | 100.366
6 | 0.8918 | 0.00917 | -0.0432 | 97.2519
6.5 | 0.9344 | 0.00971 | -0.0408 | 96.2307
7 | 0.9651 | 0.01019 | -0.0359 | 94.7105
7.5 | 0.9987 | 0.01078 | -0.032 | 92.6438
8 | 1.0313 | 0.01154 | -0.0282 | 89.3674
8.5 | 1.0668 | 0.01231 | -0.0251 | 86.6613
9 | 1.0997 | 0.01327 | -0.0218 | 82.8711
9.5 | 1.132 | 0.0143 | -0.0186 | 79.1608
10 | 1.1639 | 0.01537 | -0.0154 | 75.7254
10.5 | 1.2136 | 0.01656 | -0.0161 | 73.285
11.5 | 1.2703 | 0.01959 | -0.0098 | 64.8443
12 | 1.3019 | 0.02119 | -0.0075 | 61.4394
12.5 | 1.3312 | 0.023 | -0.0052 | 57.8783
13 | 1.359 | 0.02499 | -0.0028 | 54.3818
13.5 | 1.3832 | 0.02734 | -0.0005 | 50.5925
14 | 1.4114 | 0.02953 | 0.0014 | 47.7955
14.5 | 1.4361 | 0.03206 | 0.0034 | 44.7941
15 | 1.4618 | 0.03464 | 0.005 | 42.1998
15.5 | 1.4838 | 0.03756 | 0.0067 | 39.5048
16 | 1.503 | 0.04087 | 0.0083 | 36.7751
16.5 | 1.5192 | 0.04451 | 0.0097 | 34.1317
17 | 1.5382 | 0.04809 | 0.0108 | 31.9859
17.5 | 1.5532 | 0.05215 | 0.0116 | 29.7833
18 | 1.5648 | 0.05673 | 0.0122 | 27.5833
18.5 | 1.5746 | 0.06167 | 0.0124 | 25.5327
19 | 1.5785 | 0.06748 | 0.012 | 23.3921
19.5 | 1.5778 | 0.07415 | 0.011 | 21.2785
20 | 1.5738 | 0.08149 | 0.0093 | 19.3128

## 87. Re 6M Mach 0.50 (1)
BIGFOIL.COM POLAR EXPORT
NACA65-316 a=0.5
NACA65-316 a=0.5 |  |  |  | Cl Max: | 1.272 | at alpha= | 20 | deg
JavaFoil+Calcfoil stall+Eppler ext transition |  |  |  | L/D Max: | 138.855 | at alpha= | 4 | deg
Re: | 6000000 |  |  | Cd Min: | 0.00488 | at alpha= | -1 | deg
Mach: | 0.5 |  |  | Cl=0 at alpha= | -1.9789 | deg
|  |  |  | @ Cl=0.1, Cd= | 0.0048965
|  |  |  | @ Cl=0.4, Cd= | 0.0050676
|  |  |  | @ Cl=0.6, Cd= | 0.0054542
alpha (deg) | Cl | Cd | Cm | Cl/Cd
-20 | -1.006 | 0.15415 | -0.006 | -6.528
-19.5 | -0.976 | 0.15188 | -0.006 | -6.426
-19 | -0.948 | 0.14834 | -0.006 | -6.393
-18.5 | -0.921 | 0.14293 | -0.007 | -6.443
-18 | -0.897 | 0.1404 | -0.007 | -6.387
-17.5 | -0.867 | 0.13491 | -0.008 | -6.428
-17 | -0.837 | 0.1274 | -0.008 | -6.573
-16.5 | -0.81 | 0.1265 | -0.008 | -6.402
-16 | -0.783 | 0.12233 | -0.009 | -6.398
-15.5 | -0.756 | 0.11905 | -0.009 | -6.353
-15 | -0.728 | 0.1105 | -0.009 | -6.585
-14.5 | -0.699 | 0.10532 | -0.01 | -6.637
-14 | -0.672 | 0.09646 | -0.01 | -6.964
-13.5 | -0.644 | 0.09796 | -0.011 | -6.573
-13 | -0.616 | 0.09606 | -0.011 | -6.415
-12.5 | -0.588 | 0.0889 | -0.011 | -6.618
-12 | -0.561 | 0.08099 | -0.012 | -6.927
-11.5 | -0.535 | 0.07301 | -0.013 | -7.327
-11 | -0.511 | 0.06503 | -0.015 | -7.855
-10.5 | -0.54 | 0.02615 | -0.023 | -20.662
-10 | -0.449 | 0.0712 | -0.013 | -6.299
-9.5 | -0.421 | 0.0636 | -0.013 | -6.619
-9 | -0.395 | 0.05643 | -0.015 | -6.994
-8.5 | -0.436 | 0.01451 | -0.029 | -30.027
-8 | -0.511 | 0.05021 | -0.015 | -10.181
-7.5 | -0.639 | 0.01123 | -0.031 | -56.912
-7 | -0.617 | 0.01051 | -0.033 | -58.742
-6.5 | -0.578 | 0.0098 | -0.034 | -58.979
-6 | -0.529 | 0.00936 | -0.035 | -56.451
-5.5 | -0.474 | 0.00909 | -0.036 | -52.156
-5 | -0.412 | 0.00863 | -0.037 | -47.743
-4.5 | -0.348 | 0.0082 | -0.038 | -42.395
-4 | -0.281 | 0.00788 | -0.039 | -35.616
-3.5 | -0.213 | 0.00765 | -0.04 | -27.789
-3 | -0.143 | 0.00741 | -0.041 | -19.349
-2.5 | -0.073 | 0.00714 | -0.042 | -10.287
-2 | -0.003 | 0.00496 | -0.043 | -0.623
-1.5 | 0.068 | 0.00491 | -0.044 | 13.785
-1 | 0.139 | 0.00488 | -0.045 | 28.38
-0.5 | 0.209 | 0.00494 | -0.046 | 42.344
0 | 0.28 | 0.00497 | -0.048 | 56.339
0.5 | 0.351 | 0.00504 | -0.049 | 69.709
1 | 0.422 | 0.00508 | -0.05 | 83.053
1.5 | 0.493 | 0.00522 | -0.051 | 94.309
2 | 0.563 | 0.00535 | -0.052 | 105.368
2.5 | 0.634 | 0.00555 | -0.053 | 114.254
3 | 0.703 | 0.00528 | -0.054 | 133.273
3.5 | 0.766 | 0.00575 | -0.055 | 133.195
4 | 0.832 | 0.00599 | -0.056 | 138.855
4.5 | 0.891 | 0.00747 | -0.056 | 119.299
5 | 0.95 | 0.00879 | -0.057 | 108.122
5.5 | 1.004 | 0.01262 | -0.057 | 79.499
6 | 1.058 | 0.01334 | -0.058 | 79.343
6.5 | 1.106 | 0.01413 | -0.059 | 78.328
7 | 1.146 | 0.01503 | -0.06 | 76.241
7.5 | 1.173 | 0.01607 | -0.061 | 73.008
8 | 1.181 | 0.01729 | -0.062 | 68.273
8.5 | 1.15 | 0.01894 | -0.063 | 60.727
9 | 0.989 | 0.02107 | -0.063 | 46.963
9.5 | 0.638 | 0.06398 | -0.032 | 9.972
10 | 0.79 | 0.02289 | -0.065 | 34.523
10.5 | 0.82 | 0.02498 | -0.066 | 32.805
11 | 0.842 | 0.02902 | -0.066 | 29.004
11.5 | 0.747 | 0.08314 | -0.035 | 8.984
12 | 0.91 | 0.02949 | -0.068 | 30.844
12.5 | 0.914 | 0.03956 | -0.066 | 23.116
13 | 0.83 | 0.09556 | -0.039 | 8.69
13.5 | 0.858 | 0.10281 | -0.041 | 8.349
14 | 0.883 | 0.10474 | -0.039 | 8.427
14.5 | 0.914 | 0.10931 | -0.043 | 8.358
15 | 0.957 | 0.10525 | -0.052 | 9.091
15.5 | 0.965 | 0.11514 | -0.043 | 8.382
16 | 0.995 | 0.12204 | -0.045 | 8.15
16.5 | 1.039 | 0.11883 | -0.054 | 8.742
17 | 1.048 | 0.1281 | -0.047 | 8.178
17.5 | 1.078 | 0.13189 | -0.049 | 8.171
18 | 1.132 | 0.12184 | -0.059 | 9.291
18.5 | 1.19 | 0.10969 | -0.066 | 10.851
19 | 1.157 | 0.14681 | -0.051 | 7.88
19.5 | 1.193 | 0.14817 | -0.056 | 8.05
20 | 1.272 | 0.11954 | -0.068 | 10.64

## 88. Re 6M Mach 0.50 (2)
BIGFOIL.COM POLAR EXPORT
NACA65-316 a=0.5
NACA65-316 a=0.5 |  |  |  | Cl Max: | 1.2289 | at alpha= | 11.5 | deg
XFOIL ncrit=9 |  |  |  | L/D Max: | 162.489 | at alpha= | 3 | deg
Re: | 6000000 |  |  | Cd Min: | 0.14888 | at alpha= | 16.5 | deg
Mach: | 0.5 |  |  | Cl=0 at alpha= | -2.1492 | deg
|  |  |  | @ Cl=0.1, Cd= | 0.0051983
|  |  |  | @ Cl=0.4, Cd= | 0.0041124
|  |  |  | @ Cl=0.6, Cd= | 0.0042239
alpha (deg) | Cl | Cd | Cm | Cl/Cd
-13.5 | -0.4634 | 0.11929 | -0.0476 | -3.8847
-13 | -0.4651 | 0.10857 | -0.0542 | -4.2839
-12.5 | -0.4802 | 0.096 | -0.0622 | -5.0021
-12 | -0.5061 | 0.08223 | -0.0713 | -6.1547
-11.5 | -0.5365 | 0.06607 | -0.0825 | -8.1202
-11 | -0.5682 | 0.05296 | -0.0924 | -10.7289
-10.5 | -0.6065 | 0.04263 | -0.098 | -14.2271
-10 | -0.6465 | 0.03418 | -0.0992 | -18.9146
-9.5 | -0.6901 | 0.02683 | -0.0961 | -25.7212
-8.5 | -0.7286 | 0.01694 | -0.0811 | -43.0106
-8 | -0.7218 | 0.01382 | -0.0718 | -52.2287
-7.5 | -0.6894 | 0.01172 | -0.0649 | -58.8225
-7 | -0.6429 | 0.01029 | -0.0597 | -62.4781
-6.5 | -0.5847 | 0.00942 | -0.0563 | -62.0701
-6 | -0.5222 | 0.00874 | -0.0538 | -59.7483
-5.5 | -0.4567 | 0.0082 | -0.0521 | -55.6951
-5 | -0.389 | 0.00782 | -0.0512 | -49.7442
-4.5 | -0.3207 | 0.00752 | -0.0506 | -42.6463
-4 | -0.2523 | 0.00719 | -0.0503 | -35.0904
-3.5 | -0.1833 | 0.00695 | -0.0504 | -26.3741
-3 | -0.1146 | 0.00672 | -0.0506 | -17.0536
-2 | 0.0201 | 0.00606 | -0.0512 | 3.3168
-1.5 | 0.0843 | 0.00541 | -0.0514 | 15.5823
-1 | 0.1466 | 0.00457 | -0.0515 | 32.0788
-0.5 | 0.2144 | 0.00426 | -0.0523 | 50.3286
0 | 0.2845 | 0.00415 | -0.0534 | 68.5542
0.5 | 0.3557 | 0.0041 | -0.0547 | 86.7561
1 | 0.4271 | 0.00412 | -0.0559 | 103.665
1.5 | 0.498 | 0.00417 | -0.0571 | 119.4245
2 | 0.5699 | 0.00419 | -0.0583 | 136.0143
2.5 | 0.6409 | 0.00427 | -0.0592 | 150.0937
3 | 0.7117 | 0.00438 | -0.06 | 162.4886
3.5 | 0.7731 | 0.00499 | -0.0592 | 154.9299
4 | 0.8136 | 0.00638 | -0.0551 | 127.5235
4.5 | 0.8437 | 0.00772 | -0.049 | 109.2876
5 | 0.8517 | 0.0089 | -0.0388 | 95.6966
5.5 | 0.8561 | 0.01067 | -0.0293 | 80.2343
6 | 0.8757 | 0.01245 | -0.023 | 70.3373
6.5 | 0.9117 | 0.01383 | -0.0189 | 65.9219
7 | 0.9495 | 0.01525 | -0.0151 | 62.2623
7.5 | 0.9863 | 0.01681 | -0.0113 | 58.6734
8 | 1.0234 | 0.01845 | -0.0076 | 55.4688
8.5 | 1.0589 | 0.02023 | -0.0038 | 52.3431
9.5 | 1.1234 | 0.02438 | 0.0044 | 46.0788
10 | 1.1518 | 0.02658 | 0.009 | 43.3333
11 | 1.2186 | 0.03385 | 0.0121 | 36
11.5 | 1.2289 | 0.03824 | 0.0161 | 32.1365
12 | 1.2245 | 0.04391 | 0.02 | 27.8866
12.5 | 1.2118 | 0.05057 | 0.0232 | 23.9628
13 | 1.1939 | 0.05835 | 0.0247 | 20.461
13.5 | 1.1693 | 0.06775 | 0.0242 | 17.259
14 | 1.132 | 0.07955 | 0.0207 | 14.23
14.5 | 1.1006 | 0.0921 | 0.0151 | 11.9501
15 | 1.0679 | 0.10611 | 0.0072 | 10.0641
15.5 | 1.0426 | 0.12013 | -0.0016 | 8.6789
16 | 1.0207 | 0.13458 | -0.0111 | 7.5843
16.5 | 1.0023 | 0.14888 | -0.0206 | 6.7323

## 89. Re 7M Mach 0.00 (1)
BIGFOIL.COM POLAR EXPORT
NACA65-316 a=0.5
NACA65-316 a=0.5 |  |  |  | Cl Max: | 1.392 | at alpha= | 13 | deg
JavaFoil+Calcfoil stall+Eppler ext transition |  |  |  | L/D Max: | 127.905 | at alpha= | 3.5 | deg
Re: | 7000000 |  |  | Cd Min: | 0.00464 | at alpha= | -1.5 | deg
Mach: | 0 |  |  | Cl=0 at alpha= | -1.9758 | deg
|  |  |  | @ Cl=0.1, Cd= | 0.0046467
|  |  |  | @ Cl=0.4, Cd= | 0.0047608
|  |  |  | @ Cl=0.6, Cd= | 0.0050903
alpha (deg) | Cl | Cd | Cm | Cl/Cd
-19 | -0.756 | 0.14303 | -0.005 | -5.283
-18.5 | -0.778 | 0.13538 | -0.006 | -5.744
-18 | -0.797 | 0.13106 | -0.006 | -6.08
-17.5 | -0.817 | 0.12178 | -0.007 | -6.713
-17 | -0.84 | 0.1106 | -0.008 | -7.593
-16.5 | -0.858 | 0.10221 | -0.008 | -8.397
-16 | -0.889 | 0.08341 | -0.01 | -10.652
-15.5 | -0.921 | 0.06471 | -0.011 | -14.24
-15 | -0.98 | 0.03501 | -0.014 | -28.003
-14.5 | -1.001 | 0.02555 | -0.015 | -39.175
-14 | -1.021 | 0.01808 | -0.016 | -56.48
-13.5 | -1.014 | 0.01688 | -0.017 | -60.069
-13 | -1.01 | 0.01467 | -0.018 | -68.833
-12.5 | -0.996 | 0.01365 | -0.019 | -72.946
-12 | -0.979 | 0.01266 | -0.02 | -77.274
-11.5 | -0.956 | 0.01201 | -0.02 | -79.654
-11 | -0.93 | 0.01139 | -0.021 | -81.657
-10.5 | -0.899 | 0.01088 | -0.022 | -82.641
-10 | -0.865 | 0.01038 | -0.023 | -83.346
-9.5 | -0.828 | 0.00996 | -0.024 | -83.105
-9 | -0.789 | 0.00977 | -0.025 | -80.757
-8.5 | -0.743 | 0.00948 | -0.026 | -78.382
-8 | -0.694 | 0.00902 | -0.027 | -76.948
-7.5 | -0.643 | 0.0087 | -0.028 | -73.868
-7 | -0.59 | 0.00838 | -0.029 | -70.357
-6.5 | -0.535 | 0.00814 | -0.029 | -65.71
-6 | -0.479 | 0.00784 | -0.03 | -61.084
-5.5 | -0.422 | 0.00757 | -0.031 | -55.679
-5 | -0.364 | 0.0074 | -0.032 | -49.158
-4.5 | -0.305 | 0.00722 | -0.033 | -42.188
-4 | -0.245 | 0.007 | -0.034 | -35.017
-3.5 | -0.185 | 0.00686 | -0.035 | -27.001
-3 | -0.125 | 0.00671 | -0.036 | -18.571
-2.5 | -0.064 | 0.00515 | -0.037 | -12.38
-2 | -0.003 | 0.00469 | -0.037 | -0.571
-1.5 | 0.059 | 0.00464 | -0.038 | 12.631
-1 | 0.12 | 0.00465 | -0.039 | 25.818
-0.5 | 0.181 | 0.00466 | -0.04 | 38.906
0 | 0.243 | 0.00465 | -0.041 | 52.174
0.5 | 0.304 | 0.00471 | -0.042 | 64.541
1 | 0.365 | 0.00471 | -0.043 | 77.609
1.5 | 0.427 | 0.0048 | -0.044 | 88.808
2 | 0.488 | 0.0049 | -0.045 | 99.64
2.5 | 0.549 | 0.00499 | -0.046 | 110.011
3 | 0.61 | 0.00511 | -0.047 | 119.408
3.5 | 0.668 | 0.00523 | -0.048 | 127.905
4 | 0.728 | 0.00596 | -0.048 | 122.148
4.5 | 0.787 | 0.00652 | -0.049 | 120.623
5 | 0.841 | 0.00709 | -0.05 | 118.642
5.5 | 0.895 | 0.00801 | -0.051 | 111.662
6 | 0.945 | 0.01018 | -0.051 | 92.84
6.5 | 0.997 | 0.01059 | -0.052 | 94.141
7 | 1.047 | 0.01104 | -0.053 | 94.802
7.5 | 1.095 | 0.01152 | -0.054 | 95.04
8 | 1.141 | 0.01201 | -0.054 | 94.958
8.5 | 1.184 | 0.01254 | -0.055 | 94.384
9 | 1.224 | 0.01314 | -0.056 | 93.173
9.5 | 1.262 | 0.01381 | -0.057 | 91.377
10 | 1.296 | 0.01454 | -0.058 | 89.121
10.5 | 1.325 | 0.01531 | -0.058 | 86.532
11 | 1.348 | 0.01606 | -0.059 | 83.953
11.5 | 1.366 | 0.01691 | -0.06 | 80.8
12 | 1.38 | 0.0178 | -0.06 | 77.526
12.5 | 1.388 | 0.01889 | -0.061 | 73.48
13 | 1.392 | 0.01993 | -0.062 | 69.832
13.5 | 1.39 | 0.02141 | -0.062 | 64.93
14 | 1.384 | 0.02276 | -0.063 | 60.803
14.5 | 1.374 | 0.02398 | -0.064 | 57.299
15 | 1.355 | 0.02573 | -0.064 | 52.66
15.5 | 1.331 | 0.02761 | -0.065 | 48.19
16 | 1.302 | 0.02955 | -0.065 | 44.059
16.5 | 1.268 | 0.0325 | -0.066 | 39.031
17 | 1.233 | 0.03546 | -0.066 | 34.761
17.5 | 1.194 | 0.03892 | -0.066 | 30.683
18 | 1.15 | 0.04446 | -0.066 | 25.879

## 90. Re 7M Mach 0.00 (2)
BIGFOIL.COM POLAR EXPORT
NACA65-316 a=0.5
NACA65-316 a=0.5 |  |  |  | Cl Max: | 1.6638 | at alpha= | 20 | deg
XFOIL ncrit=9 |  |  |  | L/D Max: | 142.415 | at alpha= | 3 | deg
Re: | 7000000 |  |  | Cd Min: | 0.05535 | at alpha= | 20 | deg
Mach: | 0 |  |  | Cl=0 at alpha= | -2.0779 | deg
|  |  |  | @ Cl=0.1, Cd= | 0.0046523
|  |  |  | @ Cl=0.4, Cd= | 0.0037928
|  |  |  | @ Cl=0.6, Cd= | 0.0043357
alpha (deg) | Cl | Cd | Cm | Cl/Cd
-20 | -1.539 | 0.03273 | -0.07 | -47.0211
-19 | -1.52 | 0.027 | -0.0666 | -56.2963
-18.5 | -1.4892 | 0.02486 | -0.0676 | -59.9035
-18 | -1.4695 | 0.02298 | -0.0656 | -63.9469
-17.5 | -1.4469 | 0.02133 | -0.0636 | -67.834
-17 | -1.4227 | 0.01985 | -0.0615 | -71.6725
-16.5 | -1.3972 | 0.01852 | -0.0591 | -75.4428
-16 | -1.3686 | 0.01743 | -0.0568 | -78.5198
-15.5 | -1.3414 | 0.01635 | -0.0539 | -82.0428
-15 | -1.3152 | 0.0153 | -0.0506 | -85.9608
-14.5 | -1.2895 | 0.01437 | -0.0467 | -89.7356
-14 | -1.2631 | 0.01367 | -0.0424 | -92.3994
-13.5 | -1.225 | 0.01305 | -0.0401 | -93.8697
-13 | -1.181 | 0.01253 | -0.0387 | -94.2538
-12.5 | -1.1354 | 0.01201 | -0.0376 | -94.5379
-12 | -1.088 | 0.01151 | -0.0368 | -94.5265
-11.5 | -1.0391 | 0.01106 | -0.0362 | -93.9512
-11 | -0.9888 | 0.01064 | -0.0358 | -92.9323
-10.5 | -0.9376 | 0.01024 | -0.0355 | -91.5625
-10 | -0.8869 | 0.00975 | -0.0351 | -90.9641
-9.5 | -0.835 | 0.00932 | -0.0349 | -89.5923
-9 | -0.7816 | 0.00897 | -0.0349 | -87.1349
-8.5 | -0.7273 | 0.00865 | -0.035 | -84.0809
-8 | -0.6725 | 0.00838 | -0.0353 | -80.2506
-7.5 | -0.617 | 0.0081 | -0.0356 | -76.1728
-7 | -0.5617 | 0.00781 | -0.036 | -71.9206
-6.5 | -0.506 | 0.00753 | -0.0363 | -67.1979
-6 | -0.4494 | 0.00729 | -0.0368 | -61.6461
-5.5 | -0.3925 | 0.00709 | -0.0374 | -55.3597
-5 | -0.3354 | 0.0069 | -0.038 | -48.6087
-4.5 | -0.2781 | 0.00667 | -0.0387 | -41.6942
-4 | -0.2203 | 0.0065 | -0.0394 | -33.8923
-3.5 | -0.1627 | 0.00634 | -0.0401 | -25.6625
-3 | -0.1049 | 0.00613 | -0.0408 | -17.1126
-2.5 | -0.0477 | 0.00584 | -0.0415 | -8.1678
-2 | 0.0088 | 0.00544 | -0.0421 | 1.6176
-1 | 0.1211 | 0.00447 | -0.0433 | 27.0917
-0.5 | 0.1778 | 0.00401 | -0.0441 | 44.3392
0 | 0.2362 | 0.00381 | -0.045 | 61.9948
0.5 | 0.2954 | 0.00382 | -0.046 | 77.3298
1 | 0.355 | 0.00377 | -0.0471 | 94.1645
1.5 | 0.4141 | 0.0038 | -0.0481 | 108.9737
2 | 0.4736 | 0.00382 | -0.0491 | 123.9791
2.5 | 0.5326 | 0.00388 | -0.0501 | 137.268
3 | 0.5896 | 0.00414 | -0.0508 | 142.4155
3.5 | 0.6385 | 0.00506 | -0.0503 | 126.1858
4 | 0.6866 | 0.00593 | -0.0496 | 115.7841
4.5 | 0.7357 | 0.00663 | -0.049 | 110.9653
5 | 0.7823 | 0.00737 | -0.048 | 106.1465
5.5 | 0.8291 | 0.008 | -0.047 | 103.6375
6 | 0.8752 | 0.00859 | -0.0458 | 101.8859
6.5 | 0.9223 | 0.00904 | -0.0448 | 102.0243
7 | 0.9691 | 0.00944 | -0.0438 | 102.6589
7.5 | 1.0147 | 0.0098 | -0.0425 | 103.5408
8 | 1.0534 | 0.01022 | -0.0399 | 103.0724
8.5 | 1.0836 | 0.01068 | -0.0357 | 101.4607
9 | 1.1143 | 0.0113 | -0.0321 | 98.6106
9.5 | 1.1456 | 0.012 | -0.0288 | 95.4667
10 | 1.1785 | 0.01273 | -0.026 | 92.5766
10.5 | 1.2087 | 0.01357 | -0.0229 | 89.0715
11 | 1.2492 | 0.01449 | -0.0223 | 86.2112
12 | 1.3109 | 0.01671 | -0.0176 | 78.45
12.5 | 1.3414 | 0.018 | -0.0155 | 74.5222
13 | 1.3702 | 0.01944 | -0.0135 | 70.4835
13.5 | 1.3974 | 0.02102 | -0.0115 | 66.4795
14 | 1.4228 | 0.02279 | -0.0095 | 62.4309
14.5 | 1.4492 | 0.02457 | -0.0077 | 58.9825
15 | 1.477 | 0.02635 | -0.0064 | 56.0531
15.5 | 1.502 | 0.02836 | -0.0049 | 52.9619
16 | 1.5256 | 0.03058 | -0.0036 | 49.8888
16.5 | 1.548 | 0.03296 | -0.0023 | 46.966
17 | 1.5676 | 0.03562 | -0.0011 | 44.009
17.5 | 1.5855 | 0.03851 | 0 | 41.1711
18 | 1.6035 | 0.04146 | 0.0009 | 38.6758
18.5 | 1.6209 | 0.04456 | 0.0016 | 36.3757
19 | 1.6381 | 0.04778 | 0.0021 | 34.2842
19.5 | 1.6527 | 0.05131 | 0.0024 | 32.2101
20 | 1.6638 | 0.05535 | 0.0026 | 30.0596

## 91. Re 7M Mach 0.10 (1)
BIGFOIL.COM POLAR EXPORT
NACA65-316 a=0.5
NACA65-316 a=0.5 |  |  |  | Cl Max: | 1.381 | at alpha= | 13 | deg
JavaFoil+Calcfoil stall+Eppler ext transition |  |  |  | L/D Max: | 126.998 | at alpha= | 3.5 | deg
Re: | 7000000 |  |  | Cd Min: | 0.00463 | at alpha= | -1 | deg
Mach: | 0.1 |  |  | Cl=0 at alpha= | -1.9758 | deg
|  |  |  | @ Cl=0.1, Cd= | 0.0046368
|  |  |  | @ Cl=0.4, Cd= | 0.004776
|  |  |  | @ Cl=0.6, Cd= | 0.0050744
alpha (deg) | Cl | Cd | Cm | Cl/Cd
-19 | -0.706 | 0.14702 | -0.005 | -4.805
-18.5 | -0.733 | 0.13653 | -0.006 | -5.372
-18 | -0.756 | 0.13223 | -0.006 | -5.718
-17.5 | -0.779 | 0.12562 | -0.006 | -6.204
-17 | -0.803 | 0.11533 | -0.007 | -6.963
-16.5 | -0.824 | 0.10808 | -0.008 | -7.622
-16 | -0.844 | 0.09967 | -0.009 | -8.464
-15.5 | -0.868 | 0.08589 | -0.01 | -10.112
-15 | -0.879 | 0.07846 | -0.011 | -11.208
-14.5 | -0.965 | 0.03158 | -0.014 | -30.574
-14 | -1.002 | 0.01904 | -0.016 | -52.618
-13.5 | -0.998 | 0.0177 | -0.017 | -56.39
-13 | -0.997 | 0.01522 | -0.018 | -65.524
-12.5 | -0.987 | 0.01395 | -0.019 | -70.76
-12 | -0.972 | 0.01295 | -0.02 | -75.062
-11.5 | -0.952 | 0.01217 | -0.021 | -78.17
-11 | -0.927 | 0.01152 | -0.021 | -80.445
-10.5 | -0.897 | 0.01104 | -0.022 | -81.271
-10 | -0.865 | 0.01048 | -0.023 | -82.52
-9.5 | -0.828 | 0.01006 | -0.024 | -82.295
-9 | -0.79 | 0.00982 | -0.025 | -80.505
-8.5 | -0.745 | 0.00958 | -0.026 | -77.791
-8 | -0.697 | 0.00913 | -0.027 | -76.321
-7.5 | -0.645 | 0.00879 | -0.028 | -73.41
-7 | -0.592 | 0.00846 | -0.029 | -69.987
-6.5 | -0.537 | 0.00816 | -0.03 | -65.854
-6 | -0.481 | 0.00785 | -0.03 | -61.258
-5.5 | -0.424 | 0.00763 | -0.031 | -55.519
-5 | -0.365 | 0.00738 | -0.032 | -49.48
-4.5 | -0.306 | 0.00721 | -0.033 | -42.467
-4 | -0.246 | 0.00704 | -0.034 | -34.995
-3.5 | -0.186 | 0.00682 | -0.035 | -27.286
-3 | -0.125 | 0.00674 | -0.036 | -18.576
-2.5 | -0.064 | 0.0052 | -0.037 | -12.325
-2 | -0.003 | 0.0047 | -0.038 | -0.572
-1.5 | 0.059 | 0.00465 | -0.039 | 12.672
-1 | 0.121 | 0.00463 | -0.04 | 26.065
-0.5 | 0.182 | 0.00465 | -0.04 | 39.174
0 | 0.244 | 0.00469 | -0.041 | 52.068
0.5 | 0.306 | 0.0047 | -0.042 | 64.985
1 | 0.367 | 0.00476 | -0.043 | 77.074
1.5 | 0.429 | 0.00479 | -0.044 | 89.463
2 | 0.49 | 0.00489 | -0.045 | 100.355
2.5 | 0.552 | 0.00498 | -0.046 | 110.77
3 | 0.613 | 0.0051 | -0.047 | 120.228
3.5 | 0.672 | 0.00529 | -0.048 | 126.998
4 | 0.732 | 0.00598 | -0.049 | 122.289
4.5 | 0.791 | 0.00653 | -0.05 | 121.146
5 | 0.845 | 0.00713 | -0.05 | 118.412
5.5 | 0.899 | 0.00807 | -0.051 | 111.393
6 | 0.949 | 0.01026 | -0.052 | 92.441
6.5 | 1.001 | 0.01068 | -0.052 | 93.671
7 | 1.051 | 0.01113 | -0.053 | 94.445
7.5 | 1.099 | 0.01162 | -0.054 | 94.606
8 | 1.145 | 0.01212 | -0.055 | 94.44
8.5 | 1.187 | 0.01269 | -0.056 | 93.556
9 | 1.227 | 0.01328 | -0.056 | 92.439
9.5 | 1.264 | 0.01397 | -0.057 | 90.516
10 | 1.297 | 0.01472 | -0.058 | 88.144
10.5 | 1.325 | 0.01551 | -0.059 | 85.436
11 | 1.347 | 0.01635 | -0.059 | 82.382
11.5 | 1.363 | 0.01718 | -0.06 | 79.365
12 | 1.374 | 0.01808 | -0.061 | 76.015
12.5 | 1.38 | 0.01934 | -0.061 | 71.346
13 | 1.381 | 0.02034 | -0.062 | 67.884
13.5 | 1.375 | 0.02185 | -0.063 | 62.951
14 | 1.366 | 0.02328 | -0.063 | 58.663
14.5 | 1.352 | 0.02441 | -0.064 | 55.393
15 | 1.328 | 0.02656 | -0.064 | 49.992
15.5 | 1.298 | 0.02843 | -0.065 | 45.674
16 | 1.264 | 0.03067 | -0.065 | 41.227
16.5 | 1.226 | 0.03369 | -0.066 | 36.374
17 | 1.184 | 0.03728 | -0.066 | 31.749
17.5 | 1.134 | 0.04365 | -0.066 | 25.981
18 | 1.087 | 0.04909 | -0.066 | 22.14

## 92. Re 7M Mach 0.10 (2)
BIGFOIL.COM POLAR EXPORT
NACA65-316 a=0.5
NACA65-316 a=0.5 |  |  |  | Cl Max: | 1.6556 | at alpha= | 20 | deg
XFOIL ncrit=9 |  |  |  | L/D Max: | 143.357 | at alpha= | 3 | deg
Re: | 7000000 |  |  | Cd Min: | 0.05851 | at alpha= | 20 | deg
Mach: | 0.1 |  |  | Cl=0 at alpha= | -2.0801 | deg
|  |  |  | @ Cl=0.1, Cd= | 0.0046906
|  |  |  | @ Cl=0.4, Cd= | 0.0038015
|  |  |  | @ Cl=0.6, Cd= | 0.0042634
alpha (deg) | Cl | Cd | Cm | Cl/Cd
-20 | -1.5236 | 0.03615 | -0.0734 | -42.1466
-19.5 | -1.516 | 0.03236 | -0.073 | -46.848
-19 | -1.5028 | 0.02929 | -0.0721 | -51.3076
-18.5 | -1.4824 | 0.02674 | -0.0717 | -55.4375
-18 | -1.4638 | 0.02462 | -0.0698 | -59.4557
-17.5 | -1.4433 | 0.02268 | -0.0678 | -63.6376
-17 | -1.4205 | 0.02097 | -0.0656 | -67.7396
-16.5 | -1.3962 | 0.01944 | -0.0631 | -71.821
-16 | -1.3682 | 0.0182 | -0.0607 | -75.1758
-15.5 | -1.3417 | 0.01698 | -0.0578 | -79.0165
-15 | -1.3103 | 0.01608 | -0.0551 | -81.4863
-14.5 | -1.2867 | 0.01491 | -0.051 | -86.2978
-14 | -1.2612 | 0.01401 | -0.0467 | -90.0214
-13.5 | -1.2301 | 0.01335 | -0.0428 | -92.1423
-13 | -1.187 | 0.01278 | -0.0411 | -92.8795
-12.5 | -1.1418 | 0.01223 | -0.0397 | -93.3606
-12 | -1.0946 | 0.01169 | -0.0385 | -93.6356
-11.5 | -1.0456 | 0.01122 | -0.0377 | -93.1907
-11 | -0.9952 | 0.01077 | -0.0371 | -92.4048
-10.5 | -0.9438 | 0.01036 | -0.0366 | -91.1004
-10 | -0.892 | 0.00991 | -0.0362 | -90.0101
-9.5 | -0.8404 | 0.00941 | -0.0358 | -89.3092
-9 | -0.7867 | 0.00904 | -0.0357 | -87.0243
-8.5 | -0.7321 | 0.00871 | -0.0358 | -84.0528
-8 | -0.6768 | 0.00843 | -0.0359 | -80.2847
-7.5 | -0.621 | 0.00814 | -0.0362 | -76.2899
-7 | -0.5651 | 0.00786 | -0.0365 | -71.8957
-6.5 | -0.509 | 0.00756 | -0.0368 | -67.328
-6 | -0.4521 | 0.00731 | -0.0373 | -61.8468
-5.5 | -0.3948 | 0.00711 | -0.0378 | -55.5274
-5 | -0.3373 | 0.00692 | -0.0384 | -48.7428
-4.5 | -0.2796 | 0.00669 | -0.039 | -41.7937
-4 | -0.2215 | 0.00652 | -0.0397 | -33.9724
-3.5 | -0.1635 | 0.00635 | -0.0404 | -25.748
-3 | -0.1053 | 0.00615 | -0.0411 | -17.122
-2.5 | -0.0477 | 0.00585 | -0.0417 | -8.1538
-2 | 0.0091 | 0.00546 | -0.0423 | 1.6667
-1.5 | 0.0656 | 0.00502 | -0.043 | 13.0677
-1 | 0.122 | 0.00448 | -0.0436 | 27.2321
-0.5 | 0.179 | 0.00401 | -0.0444 | 44.6384
0 | 0.2378 | 0.00382 | -0.0453 | 62.2513
0.5 | 0.2974 | 0.00382 | -0.0463 | 77.8534
1 | 0.3573 | 0.00378 | -0.0473 | 94.5238
1.5 | 0.4168 | 0.00381 | -0.0483 | 109.3963
2 | 0.4767 | 0.00383 | -0.0494 | 124.4648
2.5 | 0.5361 | 0.00389 | -0.0504 | 137.8149
3 | 0.5935 | 0.00414 | -0.0511 | 143.3575
3.5 | 0.6425 | 0.00507 | -0.0505 | 126.7258
4 | 0.6906 | 0.00595 | -0.0498 | 116.0672
4.5 | 0.7398 | 0.00665 | -0.0492 | 111.2481
5 | 0.7863 | 0.00741 | -0.0481 | 106.1134
5.5 | 0.8327 | 0.00806 | -0.0469 | 103.3127
6 | 0.8789 | 0.00864 | -0.0456 | 101.7245
6.5 | 0.9258 | 0.0091 | -0.0445 | 101.7363
7 | 0.9723 | 0.0095 | -0.0433 | 102.3474
7.5 | 1.0172 | 0.00989 | -0.0417 | 102.8514
8 | 1.0507 | 0.01031 | -0.038 | 101.9108
8.5 | 1.082 | 0.01083 | -0.0341 | 99.9077
9 | 1.1133 | 0.0115 | -0.0305 | 96.8087
9.5 | 1.1454 | 0.01223 | -0.0274 | 93.6549
10 | 1.1784 | 0.013 | -0.0245 | 90.6462
10.5 | 1.2083 | 0.0139 | -0.0214 | 86.9281
11 | 1.2553 | 0.01492 | -0.0221 | 84.1354
12 | 1.3115 | 0.01723 | -0.0161 | 76.1172
12.5 | 1.3417 | 0.0186 | -0.014 | 72.1344
13 | 1.3702 | 0.02013 | -0.0119 | 68.0676
13.5 | 1.3971 | 0.02181 | -0.0098 | 64.0578
14 | 1.4233 | 0.02361 | -0.0078 | 60.2838
14.5 | 1.4498 | 0.02547 | -0.0061 | 56.9219
15 | 1.4772 | 0.02738 | -0.0047 | 53.9518
15.5 | 1.5021 | 0.0295 | -0.0032 | 50.9186
16 | 1.5253 | 0.03185 | -0.0018 | 47.8901
16.5 | 1.5471 | 0.03436 | -0.0005 | 45.0262
17 | 1.5659 | 0.0372 | 0.0008 | 42.0941
17.5 | 1.5833 | 0.04026 | 0.002 | 39.3269
18 | 1.6035 | 0.04313 | 0.0028 | 37.1783
18.5 | 1.6199 | 0.04647 | 0.0035 | 34.859
19 | 1.6349 | 0.05005 | 0.004 | 32.6653
19.5 | 1.6466 | 0.05405 | 0.0043 | 30.4644
20 | 1.6556 | 0.05851 | 0.0043 | 28.296

## 93. Re 7M Mach 0.25 (1)
BIGFOIL.COM POLAR EXPORT
NACA65-316 a=0.5
NACA65-316 a=0.5 |  |  |  | Cl Max: | 1.33 | at alpha= | 11.5 | deg
JavaFoil+Calcfoil stall+Eppler ext transition |  |  |  | L/D Max: | 136.453 | at alpha= | 4.5 | deg
Re: | 7000000 |  |  | Cd Min: | 0.00468 | at alpha= | -1 | deg
Mach: | 0.25 |  |  | Cl=0 at alpha= | -1.9766 | deg
|  |  |  | @ Cl=0.1, Cd= | 0.0046914
|  |  |  | @ Cl=0.4, Cd= | 0.0048087
|  |  |  | @ Cl=0.6, Cd= | 0.0051181
alpha (deg) | Cl | Cd | Cm | Cl/Cd
-17 | -0.498 | 0.1494 | -0.006 | -3.337
-16.5 | -0.555 | 0.128 | -0.006 | -4.338
-16 | -0.607 | 0.12033 | -0.007 | -5.049
-15.5 | -0.655 | 0.11239 | -0.008 | -5.831
-15 | -0.689 | 0.10778 | -0.008 | -6.396
-14.5 | -0.715 | 0.10058 | -0.009 | -7.106
-14 | -0.736 | 0.09261 | -0.009 | -7.949
-13.5 | -0.753 | 0.08505 | -0.01 | -8.857
-13 | -0.877 | 0.02352 | -0.018 | -37.302
-12.5 | -0.892 | 0.02004 | -0.019 | -44.48
-12 | -0.91 | 0.01528 | -0.02 | -59.562
-11.5 | -0.908 | 0.01376 | -0.021 | -65.97
-11 | -0.898 | 0.01254 | -0.022 | -71.642
-10.5 | -0.88 | 0.01183 | -0.023 | -74.331
-10 | -0.855 | 0.01122 | -0.024 | -76.208
-9.5 | -0.826 | 0.01057 | -0.025 | -78.124
-9 | -0.79 | 0.01023 | -0.026 | -77.163
-8.5 | -0.75 | 0.00908 | -0.027 | -82.608
-8 | -0.707 | 0.0096 | -0.028 | -73.614
-7.5 | -0.656 | 0.00912 | -0.029 | -72.005
-7 | -0.604 | 0.00875 | -0.029 | -69.004
-6.5 | -0.549 | 0.00842 | -0.03 | -65.149
-6 | -0.492 | 0.0081 | -0.031 | -60.747
-5.5 | -0.434 | 0.00778 | -0.032 | -55.76
-5 | -0.375 | 0.00759 | -0.033 | -49.379
-4.5 | -0.314 | 0.00733 | -0.034 | -42.856
-4 | -0.253 | 0.00716 | -0.035 | -35.343
-3.5 | -0.191 | 0.00695 | -0.036 | -27.471
-3 | -0.129 | 0.00678 | -0.037 | -18.957
-2.5 | -0.066 | 0.00666 | -0.038 | -9.884
-2 | -0.003 | 0.00472 | -0.039 | -0.586
-1.5 | 0.061 | 0.00471 | -0.04 | 12.874
-1 | 0.124 | 0.00468 | -0.041 | 26.473
-0.5 | 0.187 | 0.00468 | -0.042 | 40.007
0 | 0.251 | 0.00471 | -0.043 | 53.197
0.5 | 0.314 | 0.00475 | -0.043 | 66.097
1 | 0.377 | 0.00478 | -0.044 | 78.867
1.5 | 0.441 | 0.00486 | -0.045 | 90.678
2 | 0.504 | 0.00496 | -0.046 | 101.678
2.5 | 0.567 | 0.00505 | -0.047 | 112.19
3 | 0.63 | 0.00518 | -0.048 | 121.658
3.5 | 0.69 | 0.00538 | -0.049 | 128.238
4 | 0.751 | 0.0062 | -0.05 | 121.175
4.5 | 0.809 | 0.00593 | -0.051 | 136.453
5 | 0.865 | 0.00744 | -0.052 | 116.223
5.5 | 0.916 | 0.01012 | -0.052 | 90.473
6 | 0.97 | 0.01069 | -0.053 | 90.782
6.5 | 1.023 | 0.01116 | -0.054 | 91.641
7 | 1.073 | 0.01169 | -0.054 | 91.772
7.5 | 1.12 | 0.01224 | -0.055 | 91.463
8 | 1.164 | 0.01281 | -0.056 | 90.83
8.5 | 1.204 | 0.01343 | -0.057 | 89.643
9 | 1.241 | 0.0142 | -0.058 | 87.351
9.5 | 1.272 | 0.01495 | -0.058 | 85.126
10 | 1.299 | 0.01584 | -0.059 | 82.03
10.5 | 1.319 | 0.01678 | -0.06 | 78.582
11 | 1.328 | 0.01781 | -0.061 | 74.549
11.5 | 1.33 | 0.01898 | -0.061 | 70.044
12 | 1.323 | 0.02001 | -0.062 | 66.141
12.5 | 1.307 | 0.02163 | -0.063 | 60.448
13 | 1.283 | 0.02302 | -0.063 | 55.764
13.5 | 1.251 | 0.02451 | -0.064 | 51.057
14 | 1.208 | 0.02716 | -0.064 | 44.471
14.5 | 1.155 | 0.03038 | -0.065 | 38.03
15 | 1.089 | 0.03381 | -0.065 | 32.205
15.5 | 1.006 | 0.04048 | -0.065 | 24.855
16 | 0.818 | 0.11447 | -0.042 | 7.146
16.5 | 0.741 | 0.12841 | -0.038 | 5.77

## 94. Re 7M Mach 0.25 (2)
BIGFOIL.COM POLAR EXPORT
NACA65-316 a=0.5
NACA65-316 a=0.5 |  |  |  | Cl Max: | 1.6039 | at alpha= | 19.5 | deg
XFOIL ncrit=9 |  |  |  | L/D Max: | 148.169 | at alpha= | 3 | deg
Re: | 7000000 |  |  | Cd Min: | 0.0781 | at alpha= | 20 | deg
Mach: | 0.25 |  |  | Cl=0 at alpha= | -2.0916 | deg
|  |  |  | @ Cl=0.1, Cd= | 0.0047805
|  |  |  | @ Cl=0.4, Cd= | 0.0038221
|  |  |  | @ Cl=0.6, Cd= | 0.004095
alpha (deg) | Cl | Cd | Cm | Cl/Cd
-18.5 | -1.3319 | 0.04924 | -0.0861 | -27.0491
-18 | -1.3266 | 0.04432 | -0.0866 | -29.9323
-17.5 | -1.3418 | 0.03773 | -0.0873 | -35.5632
-17 | -1.3353 | 0.0335 | -0.0865 | -39.8597
-16.5 | -1.3348 | 0.0292 | -0.0849 | -45.7123
-16 | -1.3172 | 0.02639 | -0.0828 | -49.9128
-15.5 | -1.3064 | 0.02336 | -0.0798 | -55.9247
-15 | -1.285 | 0.02119 | -0.0766 | -60.6418
-14.5 | -1.2623 | 0.01927 | -0.073 | -65.506
-14 | -1.2382 | 0.01758 | -0.069 | -70.4323
-13.5 | -1.2181 | 0.01585 | -0.0641 | -76.8517
-13 | -1.1906 | 0.01465 | -0.0593 | -81.2696
-12 | -1.123 | 0.01302 | -0.0502 | -86.2519
-11.5 | -1.076 | 0.01235 | -0.0478 | -87.1255
-11 | -1.0267 | 0.01169 | -0.0457 | -87.8272
-10.5 | -0.9751 | 0.01113 | -0.0441 | -87.6101
-10 | -0.9213 | 0.01062 | -0.0429 | -86.7514
-9.5 | -0.8668 | 0.01016 | -0.0419 | -85.315
-9 | -0.8138 | 0.00951 | -0.0407 | -85.5731
-8.5 | -0.7577 | 0.00908 | -0.0401 | -83.4471
-8 | -0.7003 | 0.00872 | -0.0397 | -80.3096
-7.5 | -0.6424 | 0.00839 | -0.0395 | -76.5673
-7 | -0.584 | 0.0081 | -0.0395 | -72.0988
-6.5 | -0.5257 | 0.00776 | -0.0395 | -67.7448
-6 | -0.4669 | 0.00747 | -0.0396 | -62.5033
-5.5 | -0.4075 | 0.00724 | -0.0399 | -56.2845
-5 | -0.3476 | 0.00702 | -0.0404 | -49.5157
-4.5 | -0.2879 | 0.00678 | -0.0408 | -42.4631
-4 | -0.2279 | 0.00661 | -0.0414 | -34.4781
-3.5 | -0.1677 | 0.00641 | -0.042 | -26.1622
-3 | -0.1074 | 0.00622 | -0.0427 | -17.2669
-2.5 | -0.0477 | 0.00595 | -0.0434 | -8.0168
-2 | 0.0107 | 0.00555 | -0.0439 | 1.9279
-1.5 | 0.0691 | 0.00509 | -0.0445 | 13.5756
-1 | 0.127 | 0.00451 | -0.0451 | 28.1596
-0.5 | 0.1857 | 0.00404 | -0.0458 | 45.9653
0 | 0.2463 | 0.00386 | -0.0468 | 63.8083
0.5 | 0.3081 | 0.00384 | -0.0478 | 80.2344
1 | 0.3701 | 0.00381 | -0.0489 | 97.1391
2 | 0.4937 | 0.00386 | -0.0511 | 127.9016
2.5 | 0.5553 | 0.00393 | -0.0521 | 141.2977
3 | 0.6149 | 0.00415 | -0.0528 | 148.1687
3.5 | 0.6651 | 0.00509 | -0.052 | 130.668
4.5 | 0.7617 | 0.00683 | -0.0498 | 111.5227
5 | 0.8065 | 0.00768 | -0.0479 | 105.013
5.5 | 0.852 | 0.00837 | -0.0461 | 101.7921
6 | 0.8959 | 0.009 | -0.0439 | 99.5444
6.5 | 0.9414 | 0.00946 | -0.0419 | 99.5137
7 | 0.9785 | 0.00988 | -0.0383 | 99.0385
7.5 | 1.0089 | 0.01046 | -0.0336 | 96.4532
8 | 1.0433 | 0.01112 | -0.03 | 93.8219
8.5 | 1.078 | 0.01188 | -0.0266 | 90.7407
9 | 1.1103 | 0.01282 | -0.0232 | 86.6069
9.5 | 1.1451 | 0.01373 | -0.0202 | 83.4013
10 | 1.1781 | 0.01477 | -0.0171 | 79.763
10.5 | 1.2047 | 0.016 | -0.0132 | 75.2938
11 | 1.2514 | 0.01729 | -0.0134 | 72.3771
11.5 | 1.2838 | 0.01875 | -0.011 | 68.4693
12 | 1.3153 | 0.02034 | -0.0086 | 64.6657
12.5 | 1.344 | 0.02215 | -0.0061 | 60.6772
13 | 1.37 | 0.02422 | -0.0035 | 56.5648
13.5 | 1.3983 | 0.02627 | -0.0014 | 53.228
14 | 1.4278 | 0.02836 | 0.0004 | 50.3456
14.5 | 1.4531 | 0.03079 | 0.0025 | 47.1939
15 | 1.4784 | 0.03336 | 0.0042 | 44.3165
15.5 | 1.4998 | 0.03628 | 0.0061 | 41.3396
16 | 1.5177 | 0.0396 | 0.0078 | 38.3258
16.5 | 1.5393 | 0.04272 | 0.0093 | 36.0323
17 | 1.5583 | 0.04621 | 0.0105 | 33.7221
17.5 | 1.574 | 0.05013 | 0.0115 | 31.3984
18 | 1.5845 | 0.05468 | 0.0123 | 28.9777
18.5 | 1.5914 | 0.05984 | 0.0126 | 26.5943
19 | 1.5991 | 0.06514 | 0.0125 | 24.5487
19.5 | 1.6039 | 0.07104 | 0.0119 | 22.5774
20 | 1.6009 | 0.0781 | 0.0105 | 20.4981

## 95. Re 7M Mach 0.50 (1)
BIGFOIL.COM POLAR EXPORT
NACA65-316 a=0.5
NACA65-316 a=0.5 |  |  |  | Cl Max: | 1.323 | at alpha= | 20 | deg
JavaFoil+Calcfoil stall+Eppler ext transition |  |  |  | L/D Max: | 133.947 | at alpha= | 3.5 | deg
Re: | 7000000 |  |  | Cd Min: | 0.00482 | at alpha= | -1.5 | deg
Mach: | 0.5 |  |  | Cl=0 at alpha= | -1.9789 | deg
|  |  |  | @ Cl=0.1, Cd= | 0.004847
|  |  |  | @ Cl=0.4, Cd= | 0.0050421
|  |  |  | @ Cl=0.6, Cd= | 0.0053878
alpha (deg) | Cl | Cd | Cm | Cl/Cd
-20 | -1.008 | 0.15238 | -0.006 | -6.614
-19.5 | -0.978 | 0.1501 | -0.006 | -6.512
-19 | -0.948 | 0.14408 | -0.006 | -6.583
-18.5 | -0.921 | 0.13952 | -0.007 | -6.602
-18 | -0.897 | 0.1386 | -0.007 | -6.474
-17.5 | -0.868 | 0.13187 | -0.008 | -6.583
-17 | -0.838 | 0.12584 | -0.008 | -6.662
-16.5 | -0.81 | 0.12357 | -0.008 | -6.555
-16 | -0.783 | 0.11939 | -0.009 | -6.557
-15.5 | -0.757 | 0.11655 | -0.009 | -6.495
-15 | -0.728 | 0.1107 | -0.01 | -6.577
-14.5 | -0.7 | 0.10318 | -0.01 | -6.782
-14 | -0.673 | 0.09585 | -0.01 | -7.02
-13.5 | -0.646 | 0.08757 | -0.011 | -7.378
-13 | -0.616 | 0.09449 | -0.011 | -6.522
-12.5 | -0.589 | 0.08677 | -0.011 | -6.782
-12 | -0.562 | 0.07955 | -0.012 | -7.06
-11.5 | -0.538 | 0.06971 | -0.014 | -7.723
-11 | -0.585 | 0.02229 | -0.023 | -26.227
-10.5 | -0.566 | 0.01698 | -0.025 | -33.359
-10 | -0.449 | 0.07138 | -0.013 | -6.285
-9.5 | -0.421 | 0.06273 | -0.014 | -6.718
-9 | -0.396 | 0.05538 | -0.016 | -7.144
-8.5 | -0.441 | 0.01319 | -0.029 | -33.405
-8 | -0.512 | 0.04954 | -0.016 | -10.336
-7.5 | -0.64 | 0.01091 | -0.031 | -58.656
-7 | -0.618 | 0.01021 | -0.033 | -60.488
-6.5 | -0.579 | 0.00954 | -0.034 | -60.697
-6 | -0.529 | 0.00844 | -0.035 | -62.752
-5.5 | -0.474 | 0.00885 | -0.036 | -53.571
-5 | -0.412 | 0.00835 | -0.037 | -49.356
-4.5 | -0.348 | 0.00802 | -0.038 | -43.349
-4 | -0.281 | 0.00771 | -0.039 | -36.409
-3.5 | -0.213 | 0.00741 | -0.04 | -28.684
-3 | -0.143 | 0.00724 | -0.041 | -19.798
-2.5 | -0.073 | 0.00702 | -0.042 | -10.467
-2 | -0.003 | 0.0049 | -0.043 | -0.63
-1.5 | 0.068 | 0.00482 | -0.044 | 14.042
-1 | 0.139 | 0.00488 | -0.045 | 28.416
-0.5 | 0.209 | 0.00488 | -0.046 | 42.924
0 | 0.28 | 0.00494 | -0.048 | 56.791
0.5 | 0.351 | 0.00498 | -0.049 | 70.49
1 | 0.422 | 0.00507 | -0.05 | 83.212
1.5 | 0.493 | 0.00515 | -0.051 | 95.718
2 | 0.563 | 0.00532 | -0.052 | 105.79
2.5 | 0.634 | 0.00545 | -0.053 | 116.386
3 | 0.703 | 0.00526 | -0.054 | 133.749
3.5 | 0.767 | 0.00572 | -0.055 | 133.947
4 | 0.828 | 0.00696 | -0.055 | 119.033
4.5 | 0.89 | 0.00791 | -0.056 | 112.558
5 | 0.95 | 0.00919 | -0.057 | 103.352
5.5 | 1.005 | 0.0123 | -0.058 | 81.704
6 | 1.059 | 0.01298 | -0.058 | 81.619
6.5 | 1.107 | 0.01374 | -0.059 | 80.616
7 | 1.147 | 0.01464 | -0.06 | 78.37
7.5 | 1.175 | 0.01565 | -0.061 | 75.05
8 | 1.182 | 0.0168 | -0.062 | 70.366
8.5 | 1.151 | 0.01841 | -0.063 | 62.522
9 | 0.99 | 0.02047 | -0.063 | 48.377
9.5 | 0.639 | 0.06309 | -0.034 | 10.133
10 | 0.791 | 0.02222 | -0.065 | 35.604
10.5 | 0.821 | 0.02425 | -0.066 | 33.846
11 | 0.847 | 0.02747 | -0.066 | 30.815
11.5 | 0.748 | 0.08286 | -0.036 | 9.024
12 | 0.911 | 0.02872 | -0.068 | 31.72
12.5 | 0.933 | 0.03337 | -0.068 | 27.949
13 | 0.833 | 0.093 | -0.041 | 8.957
13.5 | 0.859 | 0.10193 | -0.041 | 8.429
14 | 0.884 | 0.10135 | -0.04 | 8.724
14.5 | 0.916 | 0.10595 | -0.045 | 8.65
15 | 0.974 | 0.09392 | -0.057 | 10.376
15.5 | 0.965 | 0.11438 | -0.043 | 8.439
16 | 1.001 | 0.11709 | -0.049 | 8.547
16.5 | 1.057 | 0.10583 | -0.059 | 9.99
17 | 1.048 | 0.12719 | -0.047 | 8.238
17.5 | 1.084 | 0.12726 | -0.052 | 8.518
18 | 1.214 | 0.07571 | -0.072 | 16.032
18.5 | 1.231 | 0.08578 | -0.072 | 14.356
19 | 1.157 | 0.14545 | -0.051 | 7.956
19.5 | 1.213 | 0.1326 | -0.061 | 9.146
20 | 1.323 | 0.08876 | -0.075 | 14.903

## 96. Re 7M Mach 0.50 (2)
BIGFOIL.COM POLAR EXPORT
NACA65-316 a=0.5
NACA65-316 a=0.5 |  |  |  | Cl Max: | 1.2416 | at alpha= | 12 | deg
XFOIL ncrit=9 |  |  |  | L/D Max: | 165.22 | at alpha= | 3 | deg
Re: | 7000000 |  |  | Cd Min: | 0.16007 | at alpha= | 17 | deg
Mach: | 0.5 |  |  | Cl=0 at alpha= | -2.153 | deg
|  |  |  | @ Cl=0.1, Cd= | 0.0052551
|  |  |  | @ Cl=0.4, Cd= | 0.0039822
|  |  |  | @ Cl=0.6, Cd= | 0.0040904
alpha (deg) | Cl | Cd | Cm | Cl/Cd
-13.5 | -0.4816 | 0.11568 | -0.0499 | -4.1632
-13 | -0.4853 | 0.10479 | -0.0568 | -4.6312
-12.5 | -0.5011 | 0.09239 | -0.0649 | -5.4237
-12 | -0.5248 | 0.079 | -0.0738 | -6.643
-11.5 | -0.5511 | 0.06346 | -0.0849 | -8.6842
-11 | -0.5824 | 0.05121 | -0.094 | -11.3728
-10.5 | -0.6191 | 0.04139 | -0.0988 | -14.9577
-10 | -0.6562 | 0.03338 | -0.0994 | -19.6585
-9.5 | -0.6975 | 0.02639 | -0.096 | -26.4305
-9 | -0.7337 | 0.02045 | -0.0886 | -35.8778
-8.5 | -0.749 | 0.01587 | -0.0793 | -47.196
-8 | -0.7394 | 0.01302 | -0.0698 | -56.7896
-7.5 | -0.7021 | 0.0111 | -0.0634 | -63.2523
-7 | -0.652 | 0.00983 | -0.0585 | -66.3276
-6.5 | -0.5914 | 0.00904 | -0.0554 | -65.4204
-6 | -0.5256 | 0.00848 | -0.0533 | -61.9811
-5.5 | -0.4602 | 0.00794 | -0.0516 | -57.9597
-5 | -0.392 | 0.00758 | -0.0507 | -51.715
-4.5 | -0.3229 | 0.00727 | -0.0503 | -44.4154
-4 | -0.2539 | 0.00699 | -0.0501 | -36.3233
-3.5 | -0.1848 | 0.00675 | -0.0501 | -27.3778
-2.5 | -0.0465 | 0.00633 | -0.0509 | -7.346
-2 | 0.0205 | 0.00595 | -0.0513 | 3.4454
-1.5 | 0.0855 | 0.00539 | -0.0515 | 15.8627
-0.5 | 0.2156 | 0.00418 | -0.0525 | 51.5789
0 | 0.2855 | 0.004 | -0.0536 | 71.375
0.5 | 0.3567 | 0.00397 | -0.0548 | 89.8489
1 | 0.4278 | 0.00399 | -0.056 | 107.218
1.5 | 0.4994 | 0.00401 | -0.0573 | 124.5387
2 | 0.5708 | 0.00407 | -0.0584 | 140.2457
2.5 | 0.6424 | 0.00412 | -0.0595 | 155.9223
3 | 0.7121 | 0.00431 | -0.0601 | 165.2204
3.5 | 0.7669 | 0.00524 | -0.0584 | 146.355
4 | 0.8066 | 0.0066 | -0.0541 | 122.2121
4.5 | 0.8406 | 0.00776 | -0.0485 | 108.3247
5 | 0.8484 | 0.00891 | -0.0382 | 95.2189
5.5 | 0.8589 | 0.0105 | -0.0296 | 81.8
6 | 0.8842 | 0.01206 | -0.0239 | 73.3167
6.5 | 0.9215 | 0.01338 | -0.0199 | 68.8714
7 | 0.9604 | 0.01472 | -0.0161 | 65.2446
7.5 | 0.9983 | 0.01621 | -0.0124 | 61.5854
8 | 1.0363 | 0.01779 | -0.0086 | 58.2518
8.5 | 1.0707 | 0.01961 | -0.0046 | 54.5997
9 | 1.1058 | 0.02151 | -0.0007 | 51.4086
9.5 | 1.1393 | 0.02358 | 0.0033 | 48.3164
10 | 1.1698 | 0.02586 | 0.0076 | 45.2359
10.5 | 1.2303 | 0.02947 | 0.0046 | 41.7475
12 | 1.2416 | 0.04273 | 0.0198 | 29.0569
12.5 | 1.2283 | 0.04929 | 0.0232 | 24.9199
13 | 1.2106 | 0.05686 | 0.0252 | 21.2909
13.5 | 1.1761 | 0.06693 | 0.0247 | 17.5721
14 | 1.1415 | 0.07835 | 0.0215 | 14.5692
14.5 | 1.1107 | 0.09072 | 0.0162 | 12.2432
15 | 1.0796 | 0.10439 | 0.0086 | 10.342
15.5 | 1.0539 | 0.11832 | -0.0001 | 8.9072
16 | 1.033 | 0.1325 | -0.0094 | 7.7962
16.5 | 1.0155 | 0.14654 | -0.0187 | 6.9298
17 | 1.0028 | 0.16007 | -0.0274 | 6.2648

## 97. Re 8M Mach 0.00 (1)
BIGFOIL.COM POLAR EXPORT
NACA65-316 a=0.5
NACA65-316 a=0.5 |  |  |  | Cl Max: | 1.393 | at alpha= | 13 | deg
JavaFoil+Calcfoil stall+Eppler ext transition |  |  |  | L/D Max: | 126.312 | at alpha= | 3.5 | deg
Re: | 8000000 |  |  | Cd Min: | 0.00459 | at alpha= | -0.5 | deg
Mach: | 0 |  |  | Cl=0 at alpha= | -1.9758 | deg
|  |  |  | @ Cl=0.1, Cd= | 0.0046066
|  |  |  | @ Cl=0.4, Cd= | 0.0047552
|  |  |  | @ Cl=0.6, Cd= | 0.0050903
alpha (deg) | Cl | Cd | Cm | Cl/Cd
-19 | -0.757 | 0.1395 | -0.005 | -5.43
-18.5 | -0.778 | 0.13366 | -0.006 | -5.823
-18 | -0.798 | 0.12936 | -0.006 | -6.167
-17.5 | -0.819 | 0.11982 | -0.007 | -6.837
-17 | -0.844 | 0.10609 | -0.008 | -7.956
-16.5 | -0.864 | 0.09648 | -0.009 | -8.959
-16 | -0.885 | 0.08566 | -0.01 | -10.337
-15.5 | -0.96 | 0.04408 | -0.012 | -21.771
-15 | -0.961 | 0.04276 | -0.013 | -22.484
-14.5 | -1.008 | 0.02332 | -0.015 | -43.226
-14 | -1.023 | 0.01745 | -0.016 | -58.614
-13.5 | -1.017 | 0.01617 | -0.017 | -62.87
-13 | -1.011 | 0.01432 | -0.018 | -70.591
-12.5 | -0.997 | 0.01324 | -0.019 | -75.321
-12 | -0.98 | 0.01237 | -0.02 | -79.206
-11.5 | -0.957 | 0.01168 | -0.021 | -81.951
-11 | -0.931 | 0.01113 | -0.021 | -83.625
-10.5 | -0.9 | 0.01061 | -0.022 | -84.873
-10 | -0.866 | 0.01013 | -0.023 | -85.537
-9.5 | -0.829 | 0.00903 | -0.024 | -91.799
-9 | -0.789 | 0.00948 | -0.025 | -83.22
-8.5 | -0.743 | 0.00926 | -0.026 | -80.239
-8 | -0.694 | 0.00883 | -0.027 | -78.658
-7.5 | -0.643 | 0.00851 | -0.028 | -75.546
-7 | -0.59 | 0.0082 | -0.029 | -71.922
-6.5 | -0.535 | 0.00796 | -0.029 | -67.181
-6 | -0.479 | 0.00768 | -0.03 | -62.351
-5.5 | -0.422 | 0.00742 | -0.031 | -56.81
-5 | -0.364 | 0.00726 | -0.032 | -50.126
-4.5 | -0.305 | 0.00709 | -0.033 | -43.005
-4 | -0.245 | 0.00686 | -0.034 | -35.748
-3.5 | -0.185 | 0.00672 | -0.035 | -27.53
-3 | -0.125 | 0.00657 | -0.036 | -18.963
-2.5 | -0.064 | 0.00531 | -0.037 | -12.001
-2 | -0.003 | 0.00495 | -0.037 | -0.541
-1.5 | 0.059 | 0.00462 | -0.038 | 12.702
-1 | 0.12 | 0.0046 | -0.039 | 26.096
-0.5 | 0.181 | 0.00459 | -0.04 | 39.532
0 | 0.243 | 0.00462 | -0.041 | 52.505
0.5 | 0.304 | 0.00462 | -0.042 | 65.749
1 | 0.365 | 0.00471 | -0.043 | 77.648
1.5 | 0.427 | 0.00479 | -0.044 | 89.063
2 | 0.488 | 0.00488 | -0.045 | 100.057
2.5 | 0.549 | 0.00499 | -0.046 | 109.959
3 | 0.61 | 0.00511 | -0.047 | 119.448
3.5 | 0.668 | 0.00529 | -0.048 | 126.312
4 | 0.728 | 0.00622 | -0.048 | 116.988
4.5 | 0.787 | 0.00684 | -0.049 | 115.055
5 | 0.841 | 0.0073 | -0.05 | 115.128
5.5 | 0.892 | 0.00946 | -0.051 | 94.247
6 | 0.946 | 0.00997 | -0.051 | 94.86
6.5 | 0.998 | 0.01036 | -0.052 | 96.297
7 | 1.048 | 0.01078 | -0.053 | 97.181
7.5 | 1.096 | 0.01125 | -0.054 | 97.436
8 | 1.142 | 0.01173 | -0.055 | 97.357
8.5 | 1.185 | 0.01226 | -0.055 | 96.625
9 | 1.225 | 0.01282 | -0.056 | 95.56
9.5 | 1.263 | 0.01348 | -0.057 | 93.72
10 | 1.297 | 0.01418 | -0.058 | 91.432
10.5 | 1.326 | 0.01493 | -0.058 | 88.855
11 | 1.349 | 0.01565 | -0.059 | 86.219
11.5 | 1.367 | 0.01653 | -0.06 | 82.75
12 | 1.381 | 0.01733 | -0.061 | 79.68
12.5 | 1.39 | 0.01838 | -0.061 | 75.593
13 | 1.393 | 0.01946 | -0.062 | 71.596
13.5 | 1.392 | 0.02082 | -0.063 | 66.823
14 | 1.386 | 0.02205 | -0.063 | 62.831
14.5 | 1.376 | 0.02332 | -0.064 | 58.98
15 | 1.357 | 0.02506 | -0.064 | 54.147
15.5 | 1.332 | 0.0267 | -0.065 | 49.902
16 | 1.304 | 0.02869 | -0.065 | 45.44
16.5 | 1.27 | 0.03148 | -0.066 | 40.355
17 | 1.235 | 0.03434 | -0.066 | 35.963
17.5 | 1.196 | 0.03754 | -0.067 | 31.874
18 | 1.154 | 0.04258 | -0.067 | 27.093

## 98. Re 8M Mach 0.00 (2)
BIGFOIL.COM POLAR EXPORT
NACA65-316 a=0.5
NACA65-316 a=0.5 |  |  |  | Cl Max: | 1.6761 | at alpha= | 20 | deg
XFOIL ncrit=9 |  |  |  | L/D Max: | 139.408 | at alpha= | 3 | deg
Re: | 8000000 |  |  | Cd Min: | 0.05396 | at alpha= | 20 | deg
Mach: | 0 |  |  | Cl=0 at alpha= | -2.0792 | deg
|  |  |  | @ Cl=0.1, Cd= | 0.0047222
|  |  |  | @ Cl=0.4, Cd= | 0.00371
|  |  |  | @ Cl=0.6, Cd= | 0.0044762
alpha (deg) | Cl | Cd | Cm | Cl/Cd
-19 | -1.5257 | 0.02566 | -0.0684 | -59.4583
-18.5 | -1.5095 | 0.02358 | -0.0663 | -64.0161
-18 | -1.4888 | 0.0218 | -0.0643 | -68.2936
-17.5 | -1.4655 | 0.02023 | -0.0622 | -72.4419
-17 | -1.4407 | 0.01883 | -0.0599 | -76.5109
-16.5 | -1.4144 | 0.01761 | -0.0574 | -80.318
-16 | -1.3854 | 0.0166 | -0.0549 | -83.4578
-15.5 | -1.3573 | 0.01562 | -0.052 | -86.895
-14.5 | -1.2997 | 0.01404 | -0.0452 | -92.5712
-14 | -1.273 | 0.01331 | -0.0408 | -95.6424
-13.5 | -1.2326 | 0.01267 | -0.0389 | -97.2849
-13 | -1.1885 | 0.01211 | -0.0376 | -98.142
-12.5 | -1.142 | 0.01161 | -0.0366 | -98.3635
-12 | -1.094 | 0.01113 | -0.0359 | -98.2929
-11.5 | -1.0445 | 0.0107 | -0.0353 | -97.6168
-11 | -0.9937 | 0.01029 | -0.035 | -96.5695
-10.5 | -0.942 | 0.00991 | -0.0348 | -95.0555
-10 | -0.8893 | 0.00957 | -0.0347 | -92.9258
-9.5 | -0.8378 | 0.0091 | -0.0344 | -92.0659
-9 | -0.7843 | 0.00873 | -0.0345 | -89.8396
-8.5 | -0.7299 | 0.00842 | -0.0346 | -86.6865
-8 | -0.6748 | 0.00814 | -0.0349 | -82.8993
-7.5 | -0.6192 | 0.00788 | -0.0353 | -78.5787
-6.5 | -0.5073 | 0.00735 | -0.0361 | -69.0204
-6 | -0.4508 | 0.00712 | -0.0366 | -63.3146
-5.5 | -0.3938 | 0.00693 | -0.0372 | -56.8254
-5 | -0.3363 | 0.00674 | -0.0379 | -49.8961
-4.5 | -0.279 | 0.00652 | -0.0385 | -42.7914
-4 | -0.2212 | 0.00637 | -0.0392 | -34.7253
-3.5 | -0.1633 | 0.00619 | -0.04 | -26.3813
-3 | -0.1053 | 0.006 | -0.0407 | -17.55
-2.5 | -0.0478 | 0.00575 | -0.0414 | -8.313
-2 | 0.009 | 0.0054 | -0.0421 | 1.6667
-1.5 | 0.0657 | 0.005 | -0.0428 | 13.14
-1 | 0.1225 | 0.00454 | -0.0435 | 26.9824
-0.5 | 0.1786 | 0.004 | -0.0442 | 44.65
0 | 0.2365 | 0.00377 | -0.045 | 62.7321
0.5 | 0.296 | 0.00371 | -0.0461 | 79.7844
1 | 0.3553 | 0.00371 | -0.0471 | 95.7682
1.5 | 0.4147 | 0.00371 | -0.0481 | 111.779
2 | 0.4737 | 0.00376 | -0.0491 | 125.984
2.5 | 0.5328 | 0.00384 | -0.0501 | 138.75
3 | 0.5883 | 0.00422 | -0.0506 | 139.4076
3.5 | 0.6358 | 0.00526 | -0.0499 | 120.8745
4 | 0.6851 | 0.00603 | -0.0494 | 113.6153
4.5 | 0.7351 | 0.00664 | -0.049 | 110.7078
5 | 0.7826 | 0.00733 | -0.0481 | 106.7667
5.5 | 0.8307 | 0.0079 | -0.0473 | 105.1519
6 | 0.8779 | 0.00843 | -0.0463 | 104.14
6.5 | 0.9262 | 0.00885 | -0.0455 | 104.6554
7 | 0.974 | 0.00922 | -0.0446 | 105.6399
7.5 | 1.02 | 0.00961 | -0.0434 | 106.1394
8 | 1.0636 | 0.01 | -0.0418 | 106.36
8.5 | 1.0944 | 0.01041 | -0.0376 | 105.1297
9 | 1.1233 | 0.01102 | -0.0335 | 101.9328
9.5 | 1.1564 | 0.01162 | -0.0304 | 99.5181
10 | 1.1891 | 0.01233 | -0.0275 | 96.4396
10.5 | 1.2189 | 0.01319 | -0.0244 | 92.4109
11 | 1.2458 | 0.01412 | -0.0209 | 88.2295
11.5 | 1.289 | 0.01499 | -0.0207 | 85.9907
12 | 1.3208 | 0.01611 | -0.0186 | 81.9863
12.5 | 1.3508 | 0.0174 | -0.0165 | 77.6322
13 | 1.3791 | 0.01884 | -0.0143 | 73.2006
13.5 | 1.4064 | 0.0204 | -0.0122 | 68.9412
14 | 1.4348 | 0.02196 | -0.0105 | 65.337
14.5 | 1.4617 | 0.02367 | -0.0087 | 61.7533
15 | 1.4889 | 0.02545 | -0.0073 | 58.5029
15.5 | 1.5144 | 0.02742 | -0.0058 | 55.2298
16 | 1.5374 | 0.02963 | -0.0043 | 51.8866
16.5 | 1.5597 | 0.03198 | -0.003 | 48.7711
17 | 1.5794 | 0.03459 | -0.0017 | 45.6606
17.5 | 1.5989 | 0.03729 | -0.0005 | 42.8774
18 | 1.6196 | 0.03996 | 0.0003 | 40.5305
18.5 | 1.6367 | 0.04301 | 0.0012 | 38.0539
19 | 1.6529 | 0.04627 | 0.0018 | 35.7229
19.5 | 1.6658 | 0.04992 | 0.0022 | 33.3694
20 | 1.6761 | 0.05396 | 0.0025 | 31.0619

## 99. Re 8M Mach 0.10 (1)
BIGFOIL.COM POLAR EXPORT
NACA65-316 a=0.5
NACA65-316 a=0.5 |  |  |  | Cl Max: | 1.382 | at alpha= | 13 | deg
JavaFoil+Calcfoil stall+Eppler ext transition |  |  |  | L/D Max: | 125.804 | at alpha= | 3.5 | deg
Re: | 8000000 |  |  | Cd Min: | 0.00463 | at alpha= | -1.5 | deg
Mach: | 0.1 |  |  | Cl=0 at alpha= | -1.9758 | deg
|  |  |  | @ Cl=0.1, Cd= | 0.0046366
|  |  |  | @ Cl=0.4, Cd= | 0.0047519
|  |  |  | @ Cl=0.6, Cd= | 0.0050744
alpha (deg) | Cl | Cd | Cm | Cl/Cd
-19 | -0.708 | 0.1445 | -0.005 | -4.896
-18.5 | -0.732 | 0.1388 | -0.006 | -5.274
-18 | -0.758 | 0.12891 | -0.006 | -5.881
-17.5 | -0.78 | 0.12355 | -0.007 | -6.315
-17 | -0.804 | 0.11417 | -0.007 | -7.043
-16.5 | -0.828 | 0.1039 | -0.008 | -7.965
-16 | -0.849 | 0.09441 | -0.009 | -8.997
-15.5 | -0.878 | 0.07868 | -0.011 | -11.159
-15 | -0.881 | 0.07724 | -0.011 | -11.401
-14.5 | -0.978 | 0.02715 | -0.015 | -36.022
-14 | -1.003 | 0.01873 | -0.016 | -53.528
-13.5 | -1.001 | 0.01687 | -0.017 | -59.371
-13 | -0.999 | 0.0147 | -0.018 | -67.997
-12.5 | -0.989 | 0.01351 | -0.019 | -73.153
-12 | -0.973 | 0.01257 | -0.02 | -77.426
-11.5 | -0.953 | 0.01186 | -0.021 | -80.356
-11 | -0.928 | 0.01127 | -0.021 | -82.302
-10.5 | -0.898 | 0.01078 | -0.022 | -83.329
-10 | -0.866 | 0.01022 | -0.023 | -84.698
-9.5 | -0.829 | 0.00911 | -0.024 | -91.041
-9 | -0.79 | 0.00958 | -0.025 | -82.491
-8.5 | -0.745 | 0.00927 | -0.026 | -80.358
-8 | -0.697 | 0.00893 | -0.027 | -78.035
-7.5 | -0.645 | 0.00862 | -0.028 | -74.87
-7 | -0.592 | 0.0083 | -0.029 | -71.329
-6.5 | -0.537 | 0.00798 | -0.03 | -67.331
-6 | -0.481 | 0.00769 | -0.03 | -62.543
-5.5 | -0.424 | 0.00748 | -0.031 | -56.65
-5 | -0.365 | 0.00724 | -0.032 | -50.457
-4.5 | -0.306 | 0.00707 | -0.033 | -43.3
-4 | -0.246 | 0.0069 | -0.034 | -35.73
-3.5 | -0.186 | 0.00671 | -0.035 | -27.725
-3 | -0.125 | 0.0066 | -0.036 | -18.97
-2.5 | -0.064 | 0.00532 | -0.037 | -12.035
-2 | -0.003 | 0.00496 | -0.038 | -0.542
-1.5 | 0.059 | 0.00463 | -0.039 | 12.736
-1 | 0.121 | 0.00464 | -0.04 | 25.976
-0.5 | 0.182 | 0.00465 | -0.04 | 39.157
0 | 0.244 | 0.00465 | -0.041 | 52.485
0.5 | 0.306 | 0.00466 | -0.042 | 65.603
1 | 0.367 | 0.00472 | -0.043 | 77.865
1.5 | 0.429 | 0.00478 | -0.044 | 89.698
2 | 0.49 | 0.00487 | -0.045 | 100.735
2.5 | 0.552 | 0.00498 | -0.046 | 110.7
3 | 0.613 | 0.0051 | -0.047 | 120.246
3.5 | 0.672 | 0.00534 | -0.048 | 125.804
4 | 0.732 | 0.00622 | -0.049 | 117.658
4.5 | 0.789 | 0.00636 | -0.05 | 124.074
5 | 0.844 | 0.00737 | -0.05 | 114.61
5.5 | 0.896 | 0.00955 | -0.051 | 93.786
6 | 0.95 | 0.01004 | -0.052 | 94.602
6.5 | 1.002 | 0.01043 | -0.052 | 96.01
7 | 1.052 | 0.01086 | -0.053 | 96.827
7.5 | 1.1 | 0.01136 | -0.054 | 96.81
8 | 1.146 | 0.01185 | -0.055 | 96.663
8.5 | 1.189 | 0.01239 | -0.056 | 95.925
9 | 1.228 | 0.01296 | -0.056 | 94.775
9.5 | 1.265 | 0.01363 | -0.057 | 92.842
10 | 1.298 | 0.01437 | -0.058 | 90.351
10.5 | 1.327 | 0.01512 | -0.059 | 87.734
11 | 1.348 | 0.01597 | -0.059 | 84.41
11.5 | 1.364 | 0.01677 | -0.06 | 81.357
12 | 1.375 | 0.01775 | -0.061 | 77.472
12.5 | 1.381 | 0.01879 | -0.061 | 73.515
13 | 1.382 | 0.01983 | -0.062 | 69.708
13.5 | 1.377 | 0.02124 | -0.063 | 64.836
14 | 1.367 | 0.02263 | -0.063 | 60.427
14.5 | 1.354 | 0.02378 | -0.064 | 56.931
15 | 1.33 | 0.02571 | -0.065 | 51.717
15.5 | 1.3 | 0.02757 | -0.065 | 47.17
16 | 1.266 | 0.02968 | -0.066 | 42.675
16.5 | 1.228 | 0.03264 | -0.066 | 37.608
17 | 1.182 | 0.03747 | -0.066 | 31.555
17.5 | 1.138 | 0.0417 | -0.066 | 27.28
18 | 1.091 | 0.04649 | -0.066 | 23.468

## 100. Re 8M Mach 0.10 (2)
BIGFOIL.COM POLAR EXPORT
NACA65-316 a=0.5
NACA65-316 a=0.5 |  |  |  | Cl Max: | 1.6679 | at alpha= | 20 | deg
XFOIL ncrit=9 |  |  |  | L/D Max: | 140.665 | at alpha= | 3 | deg
Re: | 8000000 |  |  | Cd Min: | 0.05709 | at alpha= | 20 | deg
Mach: | 0.1 |  |  | Cl=0 at alpha= | -2.0807 | deg
|  |  |  | @ Cl=0.1, Cd= | 0.0047283
|  |  |  | @ Cl=0.4, Cd= | 0.00371
|  |  |  | @ Cl=0.6, Cd= | 0.0043837
alpha (deg) | Cl | Cd | Cm | Cl/Cd
-20 | -1.5464 | 0.03411 | -0.0733 | -45.3357
-19.5 | -1.5371 | 0.03059 | -0.0727 | -50.2484
-19 | -1.5166 | 0.02778 | -0.0728 | -54.5932
-18.5 | -1.5044 | 0.02532 | -0.0706 | -59.4155
-18 | -1.4847 | 0.02329 | -0.0686 | -63.7484
-17.5 | -1.4633 | 0.02146 | -0.0664 | -68.1873
-17 | -1.4398 | 0.01985 | -0.0641 | -72.534
-16.5 | -1.4144 | 0.01844 | -0.0615 | -76.7028
-16 | -1.386 | 0.01729 | -0.0589 | -80.1619
-15.5 | -1.3584 | 0.01618 | -0.0559 | -83.9555
-15 | -1.3273 | 0.01533 | -0.053 | -86.5819
-14.5 | -1.2965 | 0.01455 | -0.0497 | -89.1065
-14 | -1.2731 | 0.01366 | -0.0448 | -93.1991
-13.5 | -1.2381 | 0.01297 | -0.0416 | -95.4588
-13 | -1.1951 | 0.01236 | -0.0399 | -96.6909
-12.5 | -1.1489 | 0.01181 | -0.0386 | -97.282
-12 | -1.101 | 0.0113 | -0.0376 | -97.4336
-11.5 | -1.0513 | 0.01084 | -0.0368 | -96.9834
-11 | -1.0004 | 0.01041 | -0.0363 | -96.0999
-10.5 | -0.9484 | 0.01001 | -0.0359 | -94.7453
-10 | -0.8953 | 0.00966 | -0.0357 | -92.6812
-9.5 | -0.8432 | 0.00919 | -0.0354 | -91.7519
-9 | -0.7894 | 0.0088 | -0.0353 | -89.7045
-8.5 | -0.7347 | 0.00848 | -0.0353 | -86.6392
-8 | -0.6792 | 0.00818 | -0.0356 | -83.0318
-7.5 | -0.6232 | 0.00792 | -0.0358 | -78.6869
-7 | -0.5667 | 0.00769 | -0.0362 | -73.6931
-6.5 | -0.5104 | 0.00739 | -0.0366 | -69.0663
-6 | -0.4535 | 0.00714 | -0.037 | -63.5154
-5.5 | -0.3961 | 0.00695 | -0.0376 | -56.9928
-5 | -0.3382 | 0.00676 | -0.0382 | -50.0296
-4.5 | -0.2805 | 0.00654 | -0.0388 | -42.8899
-4 | -0.2223 | 0.00639 | -0.0395 | -34.7887
-3.5 | -0.1641 | 0.0062 | -0.0403 | -26.4677
-3 | -0.1057 | 0.00602 | -0.041 | -17.5581
-2.5 | -0.0478 | 0.00577 | -0.0417 | -8.2842
-2 | 0.0092 | 0.00542 | -0.0424 | 1.6974
-1 | 0.1234 | 0.00455 | -0.0438 | 27.1209
-0.5 | 0.1798 | 0.00401 | -0.0444 | 44.8379
0 | 0.2381 | 0.00377 | -0.0453 | 63.1565
0.5 | 0.2979 | 0.00371 | -0.0464 | 80.2965
1 | 0.3576 | 0.00371 | -0.0474 | 96.3881
1.5 | 0.4174 | 0.00371 | -0.0484 | 112.5067
2 | 0.4768 | 0.00377 | -0.0494 | 126.4721
2.5 | 0.5363 | 0.00384 | -0.0504 | 139.6615
3 | 0.5922 | 0.00421 | -0.0509 | 140.6651
3.5 | 0.6398 | 0.00527 | -0.0502 | 121.4042
4 | 0.6891 | 0.00605 | -0.0496 | 113.9008
4.5 | 0.739 | 0.00667 | -0.0491 | 110.7946
5.5 | 0.8343 | 0.00797 | -0.0472 | 104.6801
6 | 0.8815 | 0.0085 | -0.0461 | 103.7059
6.5 | 0.9299 | 0.00891 | -0.0452 | 104.3659
7 | 0.9776 | 0.00929 | -0.0442 | 105.2314
7.5 | 1.0228 | 0.00969 | -0.0427 | 105.5521
8 | 1.0632 | 0.01006 | -0.0403 | 105.6859
8.5 | 1.0922 | 0.01055 | -0.0358 | 103.5261
9 | 1.1223 | 0.0112 | -0.0319 | 100.2054
9.5 | 1.1561 | 0.01184 | -0.0289 | 97.6436
10 | 1.1892 | 0.01259 | -0.0261 | 94.4559
10.5 | 1.2184 | 0.01352 | -0.0228 | 90.1183
11 | 1.2458 | 0.01445 | -0.0192 | 86.2145
12 | 1.3221 | 0.01659 | -0.0172 | 79.6926
12.5 | 1.3516 | 0.01796 | -0.0149 | 75.2561
13 | 1.3796 | 0.0195 | -0.0127 | 70.7487
13.5 | 1.4062 | 0.02117 | -0.0105 | 66.4242
14 | 1.4361 | 0.02271 | -0.0088 | 63.2365
14.5 | 1.4632 | 0.0245 | -0.0071 | 59.7224
15 | 1.4904 | 0.02638 | -0.0056 | 56.4973
15.5 | 1.5156 | 0.02845 | -0.004 | 53.2724
16 | 1.5378 | 0.03083 | -0.0025 | 49.88
16.5 | 1.559 | 0.03338 | -0.001 | 46.7046
17 | 1.5785 | 0.0361 | 0.0003 | 43.7258
17.5 | 1.5985 | 0.0389 | 0.0014 | 41.0925
18 | 1.6178 | 0.04178 | 0.0023 | 38.7219
18.5 | 1.6348 | 0.045 | 0.0031 | 36.3289
19 | 1.65 | 0.04851 | 0.0037 | 34.0136
19.5 | 1.6592 | 0.05266 | 0.0042 | 31.5078
20 | 1.6679 | 0.05709 | 0.0044 | 29.2153

## 101. Re 8M Mach 0.25 (1)
BIGFOIL.COM POLAR EXPORT
NACA65-316 a=0.5
NACA65-316 a=0.5 |  |  |  | Cl Max: | 1.331 | at alpha= | 11.5 | deg
JavaFoil+Calcfoil stall+Eppler ext transition |  |  |  | L/D Max: | 126.684 | at alpha= | 3.5 | deg
Re: | 8000000 |  |  | Cd Min: | 0.00463 | at alpha= | -1 | deg
Mach: | 0.25 |  |  | Cl=0 at alpha= | -1.9766 | deg
|  |  |  | @ Cl=0.1, Cd= | 0.0046376
|  |  |  | @ Cl=0.4, Cd= | 0.0048123
|  |  |  | @ Cl=0.6, Cd= | 0.0051181
alpha (deg) | Cl | Cd | Cm | Cl/Cd
-17 | -0.499 | 0.14794 | -0.006 | -3.37
-16.5 | -0.556 | 0.12593 | -0.007 | -4.414
-16 | -0.608 | 0.11839 | -0.007 | -5.136
-15.5 | -0.656 | 0.11105 | -0.008 | -5.904
-15 | -0.69 | 0.10646 | -0.008 | -6.477
-14.5 | -0.715 | 0.09959 | -0.009 | -7.18
-14 | -0.736 | 0.0921 | -0.01 | -7.994
-13.5 | -0.755 | 0.0832 | -0.011 | -9.078
-13 | -0.862 | 0.02811 | -0.017 | -30.666
-12.5 | -0.897 | 0.01867 | -0.019 | -48.032
-12 | -0.913 | 0.01458 | -0.02 | -62.612
-11.5 | -0.909 | 0.01333 | -0.021 | -68.232
-11 | -0.899 | 0.01218 | -0.022 | -73.861
-10.5 | -0.881 | 0.01151 | -0.023 | -76.524
-10 | -0.856 | 0.01093 | -0.024 | -78.327
-9.5 | -0.826 | 0.01034 | -0.025 | -79.922
-9 | -0.791 | 0.01001 | -0.026 | -78.986
-8.5 | -0.751 | 0.00886 | -0.027 | -84.756
-8 | -0.707 | 0.00929 | -0.028 | -76.076
-7.5 | -0.656 | 0.00891 | -0.029 | -73.708
-7 | -0.604 | 0.00855 | -0.029 | -70.595
-6.5 | -0.549 | 0.00826 | -0.03 | -66.401
-6 | -0.492 | 0.00793 | -0.031 | -62.063
-5.5 | -0.434 | 0.00763 | -0.032 | -56.888
-5 | -0.375 | 0.00737 | -0.033 | -50.791
-4.5 | -0.314 | 0.00719 | -0.034 | -43.701
-4 | -0.253 | 0.00701 | -0.035 | -36.087
-3.5 | -0.191 | 0.00681 | -0.036 | -28.057
-3 | -0.129 | 0.00664 | -0.037 | -19.365
-2.5 | -0.066 | 0.00652 | -0.038 | -10.094
-2 | -0.003 | 0.00501 | -0.039 | -0.552
-1.5 | 0.061 | 0.00465 | -0.04 | 13.033
-1 | 0.124 | 0.00463 | -0.041 | 26.767
-0.5 | 0.187 | 0.00465 | -0.042 | 40.252
0 | 0.251 | 0.00464 | -0.043 | 54.059
0.5 | 0.314 | 0.0047 | -0.043 | 66.776
1 | 0.377 | 0.00478 | -0.044 | 78.992
1.5 | 0.441 | 0.00487 | -0.045 | 90.472
2 | 0.504 | 0.00494 | -0.046 | 102.009
2.5 | 0.567 | 0.00505 | -0.047 | 112.206
3 | 0.63 | 0.00518 | -0.048 | 121.708
3.5 | 0.69 | 0.00545 | -0.049 | 126.684
4 | 0.751 | 0.00645 | -0.05 | 116.533
4.5 | 0.808 | 0.00692 | -0.051 | 116.696
5 | 0.864 | 0.00766 | -0.051 | 112.78
5.5 | 0.917 | 0.00991 | -0.052 | 92.503
6 | 0.971 | 0.01047 | -0.053 | 92.794
6.5 | 1.024 | 0.01092 | -0.054 | 93.772
7 | 1.074 | 0.01141 | -0.055 | 94.09
7.5 | 1.121 | 0.01195 | -0.055 | 93.784
8 | 1.165 | 0.01251 | -0.056 | 93.15
8.5 | 1.205 | 0.01313 | -0.057 | 91.791
9 | 1.242 | 0.01386 | -0.058 | 89.581
9.5 | 1.274 | 0.01458 | -0.059 | 87.342
10 | 1.301 | 0.01545 | -0.059 | 84.18
10.5 | 1.32 | 0.01635 | -0.06 | 80.76
11 | 1.329 | 0.01738 | -0.061 | 76.47
11.5 | 1.331 | 0.01849 | -0.061 | 71.982
12 | 1.324 | 0.01957 | -0.062 | 67.68
12.5 | 1.309 | 0.02101 | -0.063 | 62.295
13 | 1.285 | 0.02241 | -0.063 | 57.332
13.5 | 1.252 | 0.02398 | -0.064 | 52.214
14 | 1.21 | 0.02612 | -0.065 | 46.325
14.5 | 1.157 | 0.02941 | -0.065 | 39.347
15 | 1.091 | 0.03252 | -0.065 | 33.564
15.5 | 1.011 | 0.03818 | -0.065 | 26.471
16 | 0.822 | 0.11089 | -0.044 | 7.409
16.5 | 0.742 | 0.127 | -0.039 | 5.841

## 102. Re 8M Mach 0.25 (2)
BIGFOIL.COM POLAR EXPORT
NACA65-316 a=0.5
NACA65-316 a=0.5 |  |  |  | Cl Max: | 1.6233 | at alpha= | 20 | deg
XFOIL ncrit=9 |  |  |  | L/D Max: | 146.167 | at alpha= | 3 | deg
Re: | 8000000 |  |  | Cd Min: | 0.07538 | at alpha= | 20 | deg
Mach: | 0.25 |  |  | Cl=0 at alpha= | -2.0932 | deg
|  |  |  | @ Cl=0.1, Cd= | 0.0048179
|  |  |  | @ Cl=0.4, Cd= | 0.00374
|  |  |  | @ Cl=0.6, Cd= | 0.0041213
alpha (deg) | Cl | Cd | Cm | Cl/Cd
-20 | -1.3124 | 0.07385 | -0.0719 | -17.7712
-19 | -1.3819 | 0.05144 | -0.0844 | -26.8643
-18.5 | -1.3903 | 0.044 | -0.088 | -31.5977
-18 | -1.3786 | 0.03972 | -0.088 | -34.708
-17.5 | -1.3856 | 0.03426 | -0.0877 | -40.4437
-17 | -1.375 | 0.03058 | -0.0863 | -44.964
-16.5 | -1.3709 | 0.02676 | -0.0841 | -51.2294
-16 | -1.3505 | 0.02427 | -0.0816 | -55.6448
-15.5 | -1.3354 | 0.02165 | -0.0783 | -61.6813
-15 | -1.3106 | 0.01979 | -0.0749 | -66.2254
-14.5 | -1.2858 | 0.01806 | -0.0711 | -71.196
-14 | -1.2517 | 0.01694 | -0.0678 | -73.8902
-13.5 | -1.2275 | 0.01547 | -0.0631 | -79.3471
-13 | -1.2047 | 0.01415 | -0.0575 | -85.1378
-12.5 | -1.1772 | 0.01328 | -0.0518 | -88.6446
-12 | -1.1335 | 0.01252 | -0.0488 | -90.5351
-11.5 | -1.0849 | 0.01186 | -0.0465 | -91.4755
-11 | -1.0343 | 0.01126 | -0.0447 | -91.8561
-10.5 | -0.9815 | 0.01072 | -0.0432 | -91.5578
-10 | -0.9272 | 0.01024 | -0.0421 | -90.5469
-9.5 | -0.8717 | 0.0098 | -0.0412 | -88.949
-9 | -0.8166 | 0.0093 | -0.0403 | -87.8065
-8.5 | -0.7608 | 0.00884 | -0.0396 | -86.0633
-8 | -0.7033 | 0.00847 | -0.0393 | -83.0342
-7.5 | -0.6451 | 0.00816 | -0.0391 | -79.0564
-7 | -0.5863 | 0.00786 | -0.0391 | -74.5929
-6.5 | -0.5271 | 0.00761 | -0.0393 | -69.2641
-6 | -0.4685 | 0.0073 | -0.0394 | -64.1781
-5.5 | -0.4089 | 0.00705 | -0.0397 | -58
-5 | -0.3489 | 0.00684 | -0.0402 | -51.0088
-4.5 | -0.2889 | 0.00664 | -0.0407 | -43.509
-4 | -0.2288 | 0.00645 | -0.0413 | -35.4729
-3.5 | -0.1683 | 0.00626 | -0.0419 | -26.885
-3 | -0.1079 | 0.00608 | -0.0426 | -17.7467
-2.5 | -0.048 | 0.00586 | -0.0433 | -8.1911
-2 | 0.011 | 0.0055 | -0.0439 | 2
-1.5 | 0.0699 | 0.00507 | -0.0446 | 13.787
-1 | 0.1284 | 0.00458 | -0.0453 | 28.0349
-0.5 | 0.1864 | 0.00403 | -0.0459 | 46.2531
0 | 0.2467 | 0.0038 | -0.0468 | 64.9211
0.5 | 0.3087 | 0.00374 | -0.0479 | 82.5401
1 | 0.3703 | 0.00374 | -0.049 | 99.0107
1.5 | 0.4323 | 0.00374 | -0.0501 | 115.5882
2 | 0.4939 | 0.0038 | -0.0511 | 129.9737
2.5 | 0.5556 | 0.00387 | -0.0521 | 143.5659
3 | 0.6139 | 0.0042 | -0.0527 | 146.1667
3.5 | 0.6622 | 0.00529 | -0.0516 | 125.1796
4.5 | 0.7607 | 0.00686 | -0.0496 | 110.8892
5.5 | 0.854 | 0.00826 | -0.0464 | 103.3898
6 | 0.9001 | 0.00882 | -0.0446 | 102.0522
6.5 | 0.9467 | 0.00928 | -0.0428 | 102.0151
7 | 0.9897 | 0.00968 | -0.0403 | 102.2417
7.5 | 1.0184 | 0.0102 | -0.0351 | 99.8431
8 | 1.0532 | 0.0108 | -0.0315 | 97.5185
8.5 | 1.0871 | 0.01155 | -0.0279 | 94.1212
9 | 1.121 | 0.01239 | -0.0246 | 90.4762
9.5 | 1.1558 | 0.01328 | -0.0216 | 87.0331
10 | 1.1885 | 0.01432 | -0.0184 | 82.9958
10.5 | 1.2164 | 0.01559 | -0.0147 | 78.0244
11 | 1.2625 | 0.01665 | -0.0145 | 75.8258
12 | 1.3264 | 0.01962 | -0.0095 | 67.6045
12.5 | 1.3542 | 0.02147 | -0.0068 | 63.0741
13 | 1.383 | 0.02336 | -0.0045 | 59.2038
13.5 | 1.4129 | 0.02528 | -0.0024 | 55.89
14 | 1.4425 | 0.02733 | -0.0004 | 52.7808
14.5 | 1.4685 | 0.02969 | 0.0016 | 49.4611
15 | 1.4924 | 0.03231 | 0.0035 | 46.19
15.5 | 1.5128 | 0.03525 | 0.0056 | 42.9163
16 | 1.5351 | 0.03816 | 0.0073 | 40.228
16.5 | 1.5564 | 0.04128 | 0.0088 | 37.7035
17 | 1.5744 | 0.04475 | 0.0102 | 35.1821
17.5 | 1.5899 | 0.04861 | 0.0114 | 32.7073
18 | 1.5992 | 0.05317 | 0.0124 | 30.0771
18.5 | 1.6115 | 0.05772 | 0.0129 | 27.9193
19 | 1.6196 | 0.06289 | 0.0129 | 25.7529
19.5 | 1.6224 | 0.0689 | 0.0124 | 23.5472
20 | 1.6233 | 0.07538 | 0.0114 | 21.5349

## 103. Re 8M Mach 0.50 (1)
BIGFOIL.COM POLAR EXPORT
NACA65-316 a=0.5
NACA65-316 a=0.5 |  |  |  | Cl Max: | 1.34 | at alpha= | 20 | deg
JavaFoil+Calcfoil stall+Eppler ext transition |  |  |  | L/D Max: | 124.397 | at alpha= | 3 | deg
Re: | 8000000 |  |  | Cd Min: | 0.00482 | at alpha= | -1 | deg
Mach: | 0.5 |  |  | Cl=0 at alpha= | -1.9789 | deg
|  |  |  | @ Cl=0.1, Cd= | 0.004831
|  |  |  | @ Cl=0.4, Cd= | 0.0049935
|  |  |  | @ Cl=0.6, Cd= | 0.0053494
alpha (deg) | Cl | Cd | Cm | Cl/Cd
-20 | -1.01 | 0.149 | -0.006 | -6.777
-19.5 | -0.979 | 0.14732 | -0.006 | -6.643
-19 | -0.949 | 0.14411 | -0.006 | -6.583
-18.5 | -0.921 | 0.13808 | -0.007 | -6.673
-18 | -0.898 | 0.1366 | -0.007 | -6.573
-17.5 | -0.869 | 0.12975 | -0.008 | -6.699
-17 | -0.839 | 0.12566 | -0.008 | -6.68
-16.5 | -0.81 | 0.12249 | -0.008 | -6.614
-16 | -0.783 | 0.11833 | -0.009 | -6.617
-15.5 | -0.758 | 0.11442 | -0.009 | -6.621
-15 | -0.728 | 0.10814 | -0.01 | -6.736
-14.5 | -0.701 | 0.1012 | -0.01 | -6.924
-14 | -0.674 | 0.09342 | -0.011 | -7.217
-13.5 | -0.648 | 0.08587 | -0.012 | -7.547
-13 | -0.616 | 0.09432 | -0.011 | -6.535
-12.5 | -0.589 | 0.0867 | -0.011 | -6.791
-12 | -0.562 | 0.0789 | -0.012 | -7.128
-11.5 | -0.543 | 0.06532 | -0.016 | -8.319
-11 | -0.595 | 0.01867 | -0.024 | -31.875
-10.5 | -0.57 | 0.01597 | -0.025 | -35.669
-10 | -0.449 | 0.06967 | -0.013 | -6.439
-9.5 | -0.422 | 0.06182 | -0.014 | -6.821
-9 | -0.397 | 0.05426 | -0.017 | -7.312
-8.5 | -0.442 | 0.01266 | -0.029 | -34.941
-8 | -0.516 | 0.04732 | -0.018 | -10.895
-7.5 | -0.641 | 0.01063 | -0.032 | -60.241
-7 | -0.619 | 0.00998 | -0.033 | -61.946
-6.5 | -0.579 | 0.00931 | -0.034 | -62.234
-6 | -0.531 | 0.00912 | -0.035 | -58.256
-5.5 | -0.474 | 0.00865 | -0.036 | -54.809
-5 | -0.412 | 0.00817 | -0.037 | -50.427
-4.5 | -0.348 | 0.00785 | -0.038 | -44.28
-4 | -0.281 | 0.00755 | -0.039 | -37.173
-3.5 | -0.213 | 0.00726 | -0.04 | -29.278
-3 | -0.143 | 0.00708 | -0.041 | -20.237
-2.5 | -0.073 | 0.00687 | -0.042 | -10.699
-2 | -0.003 | 0.0053 | -0.043 | -0.583
-1.5 | 0.068 | 0.00484 | -0.044 | 14.009
-1 | 0.139 | 0.00482 | -0.045 | 28.773
-0.5 | 0.209 | 0.00485 | -0.046 | 43.211
0 | 0.28 | 0.00484 | -0.048 | 57.868
0.5 | 0.351 | 0.00489 | -0.049 | 71.839
1 | 0.422 | 0.00504 | -0.05 | 83.717
1.5 | 0.493 | 0.00515 | -0.051 | 95.653
2 | 0.563 | 0.00524 | -0.052 | 107.579
2.5 | 0.634 | 0.00545 | -0.053 | 116.338
3 | 0.705 | 0.00566 | -0.054 | 124.397
3.5 | 0.764 | 0.00645 | -0.054 | 118.488
4 | 0.828 | 0.0071 | -0.055 | 116.622
4.5 | 0.89 | 0.00819 | -0.056 | 108.652
5 | 0.947 | 0.01126 | -0.057 | 84.059
5.5 | 1.005 | 0.01204 | -0.058 | 83.526
6 | 1.06 | 0.0127 | -0.058 | 83.482
6.5 | 1.109 | 0.01343 | -0.059 | 82.525
7 | 1.148 | 0.01429 | -0.06 | 80.352
7.5 | 1.176 | 0.01527 | -0.061 | 76.988
8 | 1.183 | 0.01639 | -0.062 | 72.194
8.5 | 1.152 | 0.01797 | -0.063 | 64.141
9 | 0.992 | 0.02001 | -0.064 | 49.55
9.5 | 0.642 | 0.06164 | -0.037 | 10.413
10 | 0.792 | 0.02165 | -0.065 | 36.567
10.5 | 0.822 | 0.02363 | -0.066 | 34.774
11 | 0.848 | 0.02672 | -0.066 | 31.748
11.5 | 0.748 | 0.0817 | -0.036 | 9.159
12 | 0.912 | 0.02794 | -0.068 | 32.654
12.5 | 0.936 | 0.03193 | -0.068 | 29.321
13 | 0.837 | 0.08996 | -0.044 | 9.305
13.5 | 0.86 | 0.10085 | -0.042 | 8.532
14 | 0.888 | 0.09841 | -0.043 | 9.024
14.5 | 0.922 | 0.1019 | -0.048 | 9.051
15 | 0.982 | 0.08934 | -0.058 | 10.988
15.5 | 0.966 | 0.11274 | -0.044 | 8.571
16 | 1.013 | 0.10867 | -0.053 | 9.319
16.5 | 1.105 | 0.0794 | -0.067 | 13.916
17 | 1.048 | 0.12735 | -0.047 | 8.23
17.5 | 1.113 | 0.10855 | -0.06 | 10.252
18 | 1.231 | 0.06633 | -0.074 | 18.563
18.5 | 1.247 | 0.07696 | -0.073 | 16.207
19 | 1.16 | 0.14262 | -0.053 | 8.136
19.5 | 1.287 | 0.08719 | -0.073 | 14.757
20 | 1.34 | 0.07853 | -0.076 | 17.062

## 104. Re 8M Mach 0.50 (2)
BIGFOIL.COM POLAR EXPORT
NACA65-316 a=0.5
NACA65-316 a=0.5 |  |  |  | Cl Max: | 1.2631 | at alpha= | 11.5 | deg
XFOIL ncrit=9 |  |  |  | L/D Max: | 166.332 | at alpha= | 3 | deg
Re: | 8000000 |  |  | Cd Min: | 0.14461 | at alpha= | 16.5 | deg
Mach: | 0.5 |  |  | Cl=0 at alpha= | -2.1521 | deg
|  |  |  | @ Cl=0.1, Cd= | 0.0052585
|  |  |  | @ Cl=0.4, Cd= | 0.003886
|  |  |  | @ Cl=0.6, Cd= | 0.0040327
alpha (deg) | Cl | Cd | Cm | Cl/Cd
-13.5 | -0.4989 | 0.1124 | -0.0522 | -4.4386
-13 | -0.5046 | 0.10137 | -0.0593 | -4.9778
-12.5 | -0.5205 | 0.08911 | -0.0674 | -5.8411
-12 | -0.5427 | 0.07585 | -0.0763 | -7.1549
-11.5 | -0.5662 | 0.06105 | -0.0872 | -9.2744
-11 | -0.5975 | 0.04947 | -0.0954 | -12.078
-10.5 | -0.6329 | 0.04009 | -0.0995 | -15.787
-10 | -0.6682 | 0.03247 | -0.0996 | -20.579
-9.5 | -0.7067 | 0.02579 | -0.0958 | -27.4021
-9 | -0.7414 | 0.02007 | -0.0881 | -36.9407
-8.5 | -0.765 | 0.01515 | -0.0778 | -50.495
-8 | -0.7533 | 0.01233 | -0.0683 | -61.0949
-7.5 | -0.7128 | 0.01059 | -0.0621 | -67.3088
-6.5 | -0.5965 | 0.00872 | -0.0547 | -68.406
-6 | -0.5298 | 0.00821 | -0.0527 | -64.5311
-5.5 | -0.4625 | 0.00776 | -0.0513 | -59.6005
-5 | -0.3942 | 0.00737 | -0.0504 | -53.4871
-4.5 | -0.3248 | 0.00708 | -0.05 | -45.8757
-4 | -0.2552 | 0.00684 | -0.0499 | -37.3099
-3.5 | -0.1861 | 0.0066 | -0.05 | -28.197
-3 | -0.1164 | 0.0064 | -0.0503 | -18.1875
-2.5 | -0.0471 | 0.00618 | -0.0508 | -7.6214
-2 | 0.0206 | 0.00586 | -0.0513 | 3.5154
-1.5 | 0.0863 | 0.00538 | -0.0516 | 16.0409
-1 | 0.1517 | 0.0048 | -0.0521 | 31.6042
-0.5 | 0.2167 | 0.00411 | -0.0526 | 52.7251
0 | 0.2863 | 0.00391 | -0.0537 | 73.2225
0.5 | 0.3574 | 0.00388 | -0.0549 | 92.1134
1 | 0.4285 | 0.00389 | -0.0562 | 110.1542
1.5 | 0.5004 | 0.0039 | -0.0574 | 128.3077
2 | 0.5716 | 0.00397 | -0.0586 | 143.9798
3 | 0.7119 | 0.00428 | -0.0601 | 166.3318
3.5 | 0.7612 | 0.00548 | -0.0575 | 138.9051
4.5 | 0.8378 | 0.00779 | -0.0481 | 107.5481
5 | 0.8481 | 0.00887 | -0.0381 | 95.6144
6 | 0.8908 | 0.01176 | -0.0246 | 75.7483
6.5 | 0.9297 | 0.01299 | -0.0207 | 71.5704
7 | 0.9695 | 0.01427 | -0.017 | 67.9397
7.5 | 1.0088 | 0.0157 | -0.0133 | 64.2548
8 | 1.0464 | 0.01727 | -0.0094 | 60.5906
8.5 | 1.0823 | 0.01902 | -0.0055 | 56.9033
9 | 1.1186 | 0.02084 | -0.0016 | 53.6756
9.5 | 1.1525 | 0.02289 | 0.0025 | 50.3495
10 | 1.1835 | 0.02522 | 0.0067 | 46.927
10.5 | 1.2059 | 0.0278 | 0.0118 | 43.3777
11 | 1.2537 | 0.03199 | 0.0103 | 39.1904
11.5 | 1.2631 | 0.0363 | 0.0148 | 34.7961
12 | 1.2571 | 0.04178 | 0.0194 | 30.0886
12.5 | 1.2429 | 0.0482 | 0.0233 | 25.7863
13 | 1.2186 | 0.05611 | 0.0255 | 21.7181
13.5 | 1.1846 | 0.066 | 0.0252 | 17.9485
14 | 1.1508 | 0.07724 | 0.0223 | 14.899
14.5 | 1.1207 | 0.08942 | 0.0171 | 12.533
15 | 1.0901 | 0.10287 | 0.0098 | 10.5969
15.5 | 1.0645 | 0.11667 | 0.0013 | 9.124
16 | 1.0438 | 0.13069 | -0.0079 | 7.9868
16.5 | 1.0267 | 0.14461 | -0.0171 | 7.0998

## 105. Re 10M Mach 0.00 (1)
BIGFOIL.COM POLAR EXPORT
NACA65-316 a=0.5
NACA65-316 a=0.5 |  |  |  | Cl Max: | 1.396 | at alpha= | 13 | deg
JavaFoil+Calcfoil stall+Eppler ext transition |  |  |  | L/D Max: | 118.73 | at alpha= | 4.5 | deg
Re: | 10000000 |  |  | Cd Min: | 0.00457 | at alpha= | -1 | deg
Mach: | 0 |  |  | Cl=0 at alpha= | -1.9758 | deg
|  |  |  | @ Cl=0.1, Cd= | 0.0046979
|  |  |  | @ Cl=0.4, Cd= | 0.0047269
|  |  |  | @ Cl=0.6, Cd= | 0.0055236
alpha (deg) | Cl | Cd | Cm | Cl/Cd
-19 | -0.759 | 0.13667 | -0.006 | -5.552
-18.5 | -0.779 | 0.13209 | -0.006 | -5.898
-18 | -0.799 | 0.12619 | -0.006 | -6.335
-17.5 | -0.822 | 0.11613 | -0.007 | -7.079
-17 | -0.846 | 0.10346 | -0.008 | -8.18
-16.5 | -0.879 | 0.08432 | -0.009 | -10.421
-16 | -0.918 | 0.06249 | -0.011 | -14.697
-15.5 | -0.981 | 0.03465 | -0.013 | -28.3
-15 | -0.992 | 0.03015 | -0.014 | -32.896
-14.5 | -1.008 | 0.02312 | -0.015 | -43.584
-14 | -1.026 | 0.0165 | -0.016 | -62.179
-13.5 | -1.019 | 0.01549 | -0.017 | -65.779
-13 | -1.011 | 0.01396 | -0.018 | -72.431
-12.5 | -1 | 0.01267 | -0.019 | -78.93
-12 | -0.982 | 0.01181 | -0.02 | -83.153
-11.5 | -0.959 | 0.01121 | -0.021 | -85.551
-11 | -0.933 | 0.01065 | -0.021 | -87.544
-10.5 | -0.902 | 0.01018 | -0.022 | -88.56
-10 | -0.868 | 0.00906 | -0.023 | -95.798
-9.5 | -0.832 | 0.00957 | -0.024 | -86.911
-9 | -0.789 | 0.00911 | -0.025 | -86.619
-8.5 | -0.743 | 0.00892 | -0.026 | -83.297
-8 | -0.694 | 0.0085 | -0.027 | -81.715
-7.5 | -0.643 | 0.00821 | -0.028 | -78.339
-7 | -0.59 | 0.0079 | -0.029 | -74.649
-6.5 | -0.535 | 0.00769 | -0.029 | -69.574
-6 | -0.479 | 0.00743 | -0.03 | -64.443
-5.5 | -0.422 | 0.00725 | -0.031 | -58.189
-5 | -0.364 | 0.007 | -0.032 | -51.95
-4.5 | -0.305 | 0.00684 | -0.033 | -44.577
-4 | -0.245 | 0.00669 | -0.034 | -36.652
-3.5 | -0.185 | 0.00648 | -0.035 | -28.555
-3 | -0.125 | 0.0064 | -0.036 | -19.455
-2.5 | -0.064 | 0.00549 | -0.037 | -11.615
-2 | -0.003 | 0.0052 | -0.037 | -0.515
-1.5 | 0.059 | 0.00496 | -0.038 | 11.828
-1 | 0.12 | 0.00457 | -0.039 | 26.28
-0.5 | 0.181 | 0.00457 | -0.04 | 39.7
0 | 0.243 | 0.00461 | -0.041 | 52.706
0.5 | 0.304 | 0.00464 | -0.042 | 65.516
1 | 0.365 | 0.00471 | -0.043 | 77.572
1.5 | 0.427 | 0.00474 | -0.044 | 89.982
2 | 0.488 | 0.00483 | -0.045 | 101.044
2.5 | 0.549 | 0.00493 | -0.046 | 111.297
3 | 0.61 | 0.00564 | -0.047 | 108.259
3.5 | 0.668 | 0.00598 | -0.048 | 111.696
4 | 0.728 | 0.00656 | -0.048 | 110.915
4.5 | 0.785 | 0.00661 | -0.049 | 118.73
5 | 0.84 | 0.00758 | -0.05 | 110.83
5.5 | 0.893 | 0.00916 | -0.051 | 97.487
6 | 0.947 | 0.00963 | -0.051 | 98.307
6.5 | 0.999 | 0.01 | -0.052 | 99.907
7 | 1.049 | 0.01041 | -0.053 | 100.853
7.5 | 1.098 | 0.01082 | -0.054 | 101.455
8 | 1.144 | 0.01131 | -0.055 | 101.157
8.5 | 1.187 | 0.01179 | -0.055 | 100.715
9 | 1.228 | 0.01236 | -0.056 | 99.343
9.5 | 1.265 | 0.01299 | -0.057 | 97.387
10 | 1.299 | 0.01362 | -0.058 | 95.359
10.5 | 1.328 | 0.01436 | -0.058 | 92.503
11 | 1.351 | 0.01508 | -0.059 | 89.601
11.5 | 1.37 | 0.01583 | -0.06 | 86.532
12 | 1.383 | 0.01673 | -0.061 | 82.692
12.5 | 1.392 | 0.01758 | -0.061 | 79.166
13 | 1.396 | 0.01861 | -0.062 | 74.979
13.5 | 1.394 | 0.01991 | -0.063 | 69.996
14 | 1.388 | 0.02116 | -0.063 | 65.597
14.5 | 1.378 | 0.02241 | -0.064 | 61.478
15 | 1.359 | 0.02389 | -0.064 | 56.892
15.5 | 1.335 | 0.02553 | -0.065 | 52.302
16 | 1.305 | 0.02784 | -0.066 | 46.891
16.5 | 1.273 | 0.03011 | -0.066 | 42.272
17 | 1.236 | 0.03347 | -0.066 | 36.919
17.5 | 1.198 | 0.03646 | -0.067 | 32.855
18 | 1.156 | 0.04116 | -0.067 | 28.077

## 106. Re 10M Mach 0.00 (2)
BIGFOIL.COM POLAR EXPORT
NACA65-316 a=0.5
NACA65-316 a=0.5 |  |  |  | Cl Max: | 1.6982 | at alpha= | 20 | deg
XFOIL ncrit=9 |  |  |  | L/D Max: | 140.501 | at alpha= | 2.5 | deg
Re: | 10000000 |  |  | Cd Min: | 0.05152 | at alpha= | 20 | deg
Mach: | 0 |  |  | Cl=0 at alpha= | -2.0809 | deg
|  |  |  | @ Cl=0.1, Cd= | 0.0047522
|  |  |  | @ Cl=0.4, Cd= | 0.0036198
|  |  |  | @ Cl=0.6, Cd= | 0.0049151
alpha (deg) | Cl | Cd | Cm | Cl/Cd
-20 | -1.5855 | 0.02882 | -0.0691 | -55.0139
-19.5 | -1.5674 | 0.02622 | -0.0687 | -59.7788
-19 | -1.5514 | 0.02411 | -0.0667 | -64.3467
-18.5 | -1.5364 | 0.02193 | -0.0645 | -70.0593
-18 | -1.5144 | 0.02028 | -0.0623 | -74.6746
-17.5 | -1.4926 | 0.01872 | -0.0598 | -79.7329
-17 | -1.467 | 0.01746 | -0.0573 | -84.0206
-16.5 | -1.4399 | 0.01636 | -0.0546 | -88.0134
-16 | -1.4109 | 0.01544 | -0.0519 | -91.3795
-15.5 | -1.3819 | 0.0146 | -0.0488 | -94.6507
-15 | -1.3519 | 0.01391 | -0.0454 | -97.1891
-14.5 | -1.3235 | 0.01334 | -0.0413 | -99.2129
-14 | -1.2843 | 0.01281 | -0.0392 | -100.2576
-13.5 | -1.2424 | 0.01217 | -0.0375 | -102.0871
-13 | -1.198 | 0.01158 | -0.0362 | -103.4542
-12.5 | -1.151 | 0.01106 | -0.0353 | -104.0687
-12 | -1.1024 | 0.01059 | -0.0346 | -104.0982
-11.5 | -1.0522 | 0.01017 | -0.0342 | -103.4612
-11 | -1.0008 | 0.00978 | -0.0339 | -102.3313
-10.5 | -0.9485 | 0.00942 | -0.0338 | -100.69
-10 | -0.8953 | 0.0091 | -0.0338 | -98.3846
-9.5 | -0.8415 | 0.00877 | -0.0338 | -95.9521
-9 | -0.7881 | 0.0084 | -0.0339 | -93.8214
-8.5 | -0.7336 | 0.00807 | -0.0341 | -90.9046
-8 | -0.6783 | 0.0078 | -0.0344 | -86.9615
-7.5 | -0.6225 | 0.00755 | -0.0348 | -82.4503
-7 | -0.566 | 0.00732 | -0.0353 | -77.3224
-6.5 | -0.5095 | 0.0071 | -0.0358 | -71.7606
-6 | -0.4529 | 0.00686 | -0.0363 | -66.0204
-5.5 | -0.3956 | 0.00664 | -0.0369 | -59.5783
-5 | -0.338 | 0.00648 | -0.0376 | -52.1605
-4.5 | -0.2804 | 0.00631 | -0.0383 | -44.4374
-4 | -0.2224 | 0.00612 | -0.039 | -36.3399
-3.5 | -0.1643 | 0.00595 | -0.0398 | -27.6134
-3 | -0.1062 | 0.0058 | -0.0406 | -18.3103
-2.5 | -0.0482 | 0.00561 | -0.0414 | -8.5918
-2 | 0.0093 | 0.0053 | -0.0421 | 1.7547
-1.5 | 0.0666 | 0.00495 | -0.0429 | 13.4545
-1 | 0.124 | 0.00461 | -0.0436 | 26.898
-0.5 | 0.1803 | 0.00413 | -0.0443 | 43.6562
0 | 0.2372 | 0.00366 | -0.0451 | 64.8087
0.5 | 0.2964 | 0.00363 | -0.0461 | 81.6529
1 | 0.3559 | 0.00359 | -0.0472 | 99.1365
1.5 | 0.415 | 0.00363 | -0.0482 | 114.3251
2 | 0.4743 | 0.00365 | -0.0492 | 129.9452
2.5 | 0.5325 | 0.00379 | -0.0501 | 140.5013
3 | 0.5836 | 0.00462 | -0.05 | 126.3203
3.5 | 0.6325 | 0.0055 | -0.0494 | 115
4 | 0.6835 | 0.00612 | -0.0492 | 111.683
4.5 | 0.7342 | 0.00668 | -0.0489 | 109.9102
5 | 0.7833 | 0.00726 | -0.0482 | 107.8926
5.5 | 0.8327 | 0.00777 | -0.0476 | 107.1686
6 | 0.8823 | 0.0082 | -0.047 | 107.5976
6.5 | 0.9319 | 0.00857 | -0.0465 | 108.7398
7 | 0.9813 | 0.0089 | -0.0459 | 110.2584
7.5 | 1.0285 | 0.00927 | -0.0449 | 110.9493
8.5 | 1.1124 | 0.01003 | -0.0409 | 110.9073
9 | 1.1414 | 0.0105 | -0.0365 | 108.7048
9.5 | 1.1734 | 0.01106 | -0.0331 | 106.094
10 | 1.2052 | 0.01174 | -0.0299 | 102.6576
10.5 | 1.235 | 0.01258 | -0.0267 | 98.1717
11 | 1.2671 | 0.01337 | -0.0239 | 94.7719
11.5 | 1.296 | 0.01422 | -0.0208 | 91.1392
12 | 1.3361 | 0.01521 | -0.0203 | 87.8435
12.5 | 1.3657 | 0.01648 | -0.0179 | 82.8701
13 | 1.3947 | 0.01783 | -0.0157 | 78.2221
13.5 | 1.4251 | 0.01918 | -0.0139 | 74.3014
14 | 1.455 | 0.0206 | -0.0122 | 70.6311
14.5 | 1.4826 | 0.02223 | -0.0104 | 66.6937
15 | 1.5085 | 0.02404 | -0.0087 | 62.7496
15.5 | 1.534 | 0.02596 | -0.0071 | 59.0909
16 | 1.5564 | 0.02819 | -0.0056 | 55.2111
16.5 | 1.5788 | 0.03048 | -0.0042 | 51.7979
17 | 1.6019 | 0.03277 | -0.003 | 48.8831
17.5 | 1.6228 | 0.03526 | -0.0018 | 46.0238
18 | 1.6426 | 0.03789 | -0.0007 | 43.3518
18.5 | 1.6617 | 0.04068 | 0.0003 | 40.8481
19 | 1.6776 | 0.04382 | 0.0011 | 38.2839
19.5 | 1.6872 | 0.04767 | 0.0019 | 35.3933
20 | 1.6982 | 0.05152 | 0.0024 | 32.962

## 107. Re 10M Mach 0.10 (1)
BIGFOIL.COM POLAR EXPORT
NACA65-316 a=0.5
NACA65-316 a=0.5 |  |  |  | Cl Max: | 1.385 | at alpha= | 13 | deg
JavaFoil+Calcfoil stall+Eppler ext transition |  |  |  | L/D Max: | 118.476 | at alpha= | 4.5 | deg
Re: | 10000000 |  |  | Cd Min: | 0.0046 | at alpha= | -0.5 | deg
Mach: | 0.1 |  |  | Cl=0 at alpha= | -1.9758 | deg
|  |  |  | @ Cl=0.1, Cd= | 0.0047218
|  |  |  | @ Cl=0.4, Cd= | 0.0047426
|  |  |  | @ Cl=0.6, Cd= | 0.005483
alpha (deg) | Cl | Cd | Cm | Cl/Cd
-19 | -0.709 | 0.14077 | -0.005 | -5.036
-18.5 | -0.733 | 0.1364 | -0.006 | -5.374
-18 | -0.76 | 0.12512 | -0.006 | -6.075
-17.5 | -0.782 | 0.12038 | -0.007 | -6.498
-17 | -0.807 | 0.10991 | -0.008 | -7.345
-16.5 | -0.83 | 0.10148 | -0.008 | -8.177
-16 | -0.862 | 0.08394 | -0.01 | -10.267
-15.5 | -0.914 | 0.05566 | -0.012 | -16.416
-15 | -0.94 | 0.04298 | -0.013 | -21.883
-14.5 | -0.976 | 0.02747 | -0.015 | -35.523
-14 | -1.008 | 0.01729 | -0.016 | -58.3
-13.5 | -1.004 | 0.01614 | -0.017 | -62.199
-13 | -1 | 0.01438 | -0.018 | -69.534
-12.5 | -0.991 | 0.01292 | -0.019 | -76.678
-12 | -0.975 | 0.012 | -0.02 | -81.308
-11.5 | -0.955 | 0.01138 | -0.021 | -83.904
-11 | -0.93 | 0.0108 | -0.022 | -86.089
-10.5 | -0.9 | 0.01033 | -0.022 | -87.133
-10 | -0.867 | 0.00986 | -0.023 | -87.976
-9.5 | -0.833 | 0.00959 | -0.024 | -86.793
-9 | -0.79 | 0.0092 | -0.025 | -85.913
-8.5 | -0.745 | 0.00893 | -0.026 | -83.455
-8 | -0.697 | 0.0086 | -0.027 | -81.022
-7.5 | -0.645 | 0.00827 | -0.028 | -77.981
-7 | -0.592 | 0.00797 | -0.029 | -74.287
-6.5 | -0.537 | 0.0077 | -0.03 | -69.749
-6 | -0.481 | 0.00749 | -0.03 | -64.248
-5.5 | -0.424 | 0.00724 | -0.031 | -58.536
-5 | -0.365 | 0.00707 | -0.032 | -51.687
-4.5 | -0.306 | 0.00682 | -0.033 | -44.896
-4 | -0.246 | 0.00667 | -0.034 | -36.962
-3.5 | -0.186 | 0.00654 | -0.035 | -28.447
-3 | -0.125 | 0.00638 | -0.036 | -19.625
-2.5 | -0.064 | 0.00552 | -0.037 | -11.608
-2 | -0.003 | 0.00518 | -0.038 | -0.52
-1.5 | 0.059 | 0.00494 | -0.039 | 11.944
-1 | 0.121 | 0.00461 | -0.04 | 26.176
-0.5 | 0.182 | 0.0046 | -0.04 | 39.623
0 | 0.244 | 0.0046 | -0.041 | 53.082
0.5 | 0.306 | 0.00463 | -0.042 | 65.977
1 | 0.367 | 0.0047 | -0.043 | 78.1
1.5 | 0.429 | 0.00478 | -0.044 | 89.719
2 | 0.49 | 0.00489 | -0.045 | 100.33
2.5 | 0.552 | 0.00494 | -0.046 | 111.662
3 | 0.613 | 0.00563 | -0.047 | 108.884
3.5 | 0.672 | 0.00598 | -0.048 | 112.33
4 | 0.732 | 0.00664 | -0.049 | 110.225
4.5 | 0.788 | 0.00665 | -0.049 | 118.476
5 | 0.844 | 0.00763 | -0.05 | 110.58
5.5 | 0.897 | 0.00925 | -0.051 | 97.014
6 | 0.951 | 0.00969 | -0.052 | 98.163
6.5 | 1.003 | 0.01007 | -0.053 | 99.624
7 | 1.053 | 0.01048 | -0.053 | 100.491
7.5 | 1.102 | 0.01091 | -0.054 | 101.015
8 | 1.147 | 0.01142 | -0.055 | 100.438
8.5 | 1.191 | 0.01191 | -0.056 | 99.999
9 | 1.23 | 0.0125 | -0.056 | 98.442
9.5 | 1.267 | 0.01313 | -0.057 | 96.482
10 | 1.3 | 0.01379 | -0.058 | 94.302
10.5 | 1.329 | 0.01456 | -0.059 | 91.264
11 | 1.35 | 0.0153 | -0.059 | 88.213
11.5 | 1.367 | 0.01606 | -0.06 | 85.09
12 | 1.378 | 0.017 | -0.061 | 81.065
12.5 | 1.384 | 0.01797 | -0.062 | 76.992
13 | 1.385 | 0.01895 | -0.062 | 73.061
13.5 | 1.379 | 0.02031 | -0.063 | 67.925
14 | 1.37 | 0.02163 | -0.064 | 63.346
14.5 | 1.356 | 0.02283 | -0.064 | 59.396
15 | 1.332 | 0.0246 | -0.065 | 54.163
15.5 | 1.302 | 0.02678 | -0.065 | 48.61
16 | 1.268 | 0.02874 | -0.066 | 44.125
16.5 | 1.23 | 0.03123 | -0.066 | 39.399
17 | 1.186 | 0.03531 | -0.066 | 33.602
17.5 | 1.138 | 0.04087 | -0.066 | 27.849
18 | 1.093 | 0.04498 | -0.066 | 24.299

## 108. Re 10M Mach 0.10 (2)
BIGFOIL.COM POLAR EXPORT
NACA65-316 a=0.5
NACA65-316 a=0.5 |  |  |  | Cl Max: | 1.6937 | at alpha= | 20 | deg
XFOIL ncrit=9 |  |  |  | L/D Max: | 141.451 | at alpha= | 2.5 | deg
Re: | 10000000 |  |  | Cd Min: | 0.05424 | at alpha= | 20 | deg
Mach: | 0.1 |  |  | Cl=0 at alpha= | -2.0829 | deg
|  |  |  | @ Cl=0.1, Cd= | 0.0047667
|  |  |  | @ Cl=0.4, Cd= | 0.0036211
|  |  |  | @ Cl=0.6, Cd= | 0.0048869
alpha (deg) | Cl | Cd | Cm | Cl/Cd
-19.5 | -1.5569 | 0.0286 | -0.0733 | -54.4371
-19 | -1.544 | 0.02612 | -0.0713 | -59.1118
-18.5 | -1.5316 | 0.02358 | -0.0691 | -64.9534
-18 | -1.5118 | 0.02163 | -0.0669 | -69.8937
-17.5 | -1.4917 | 0.01981 | -0.0643 | -75.3004
-17 | -1.4671 | 0.01836 | -0.0617 | -79.9074
-16.5 | -1.441 | 0.01708 | -0.0589 | -84.3677
-16 | -1.4124 | 0.01603 | -0.0561 | -88.1098
-15.5 | -1.3836 | 0.01508 | -0.0529 | -91.7507
-15 | -1.353 | 0.0143 | -0.0496 | -94.6154
-14.5 | -1.3233 | 0.01362 | -0.0457 | -97.1586
-14 | -1.2911 | 0.01307 | -0.042 | -98.7835
-13.5 | -1.2483 | 0.0125 | -0.0401 | -99.864
-13 | -1.205 | 0.01183 | -0.0384 | -101.8597
-12.5 | -1.1585 | 0.01127 | -0.0372 | -102.795
-12 | -1.1099 | 0.01075 | -0.0363 | -103.2465
-11.5 | -1.0595 | 0.0103 | -0.0356 | -102.8641
-11 | -1.0078 | 0.00989 | -0.0352 | -101.9009
-10.5 | -0.9552 | 0.00952 | -0.0349 | -100.3361
-10 | -0.9016 | 0.00918 | -0.0348 | -98.2135
-9.5 | -0.8471 | 0.00887 | -0.0348 | -95.5017
-9 | -0.7933 | 0.00848 | -0.0347 | -93.5495
-8.5 | -0.7384 | 0.00813 | -0.0348 | -90.8241
-8 | -0.6828 | 0.00784 | -0.035 | -87.0918
-7.5 | -0.6265 | 0.00759 | -0.0353 | -82.5428
-7 | -0.5697 | 0.00735 | -0.0358 | -77.5102
-6.5 | -0.5126 | 0.00714 | -0.0362 | -71.7927
-6 | -0.4556 | 0.00688 | -0.0367 | -66.2209
-5.5 | -0.398 | 0.00666 | -0.0373 | -59.7598
-5 | -0.34 | 0.00649 | -0.0379 | -52.3883
-4.5 | -0.282 | 0.00633 | -0.0386 | -44.5498
-4 | -0.2236 | 0.00613 | -0.0393 | -36.4763
-3.5 | -0.1651 | 0.00597 | -0.0401 | -27.6549
-3 | -0.1066 | 0.00581 | -0.0409 | -18.3477
-2.5 | -0.0483 | 0.00562 | -0.0417 | -8.5943
-2 | 0.0096 | 0.00531 | -0.0424 | 1.8079
-1.5 | 0.0672 | 0.00496 | -0.0431 | 13.5484
-1 | 0.1249 | 0.00462 | -0.0439 | 27.0346
-0.5 | 0.1815 | 0.00413 | -0.0446 | 43.9467
0 | 0.2388 | 0.00366 | -0.0454 | 65.2459
0.5 | 0.2983 | 0.00363 | -0.0464 | 82.1763
1 | 0.3582 | 0.0036 | -0.0475 | 99.5
1.5 | 0.4177 | 0.00363 | -0.0485 | 115.0689
2 | 0.4774 | 0.00366 | -0.0495 | 130.4372
2.5 | 0.5361 | 0.00379 | -0.0504 | 141.4512
3.5 | 0.6363 | 0.00551 | -0.0497 | 115.4809
4 | 0.6874 | 0.00614 | -0.0494 | 111.9544
4.5 | 0.7383 | 0.0067 | -0.049 | 110.194
5 | 0.7874 | 0.0073 | -0.0483 | 107.863
5.5 | 0.8368 | 0.00781 | -0.0476 | 107.1447
6 | 0.8862 | 0.00825 | -0.0469 | 107.4182
6.5 | 0.9359 | 0.00862 | -0.0462 | 108.5731
7 | 0.9852 | 0.00896 | -0.0455 | 109.9554
7.5 | 1.0323 | 0.00934 | -0.0443 | 110.5246
8 | 1.0773 | 0.00971 | -0.0429 | 110.9475
8.5 | 1.1092 | 0.01014 | -0.0388 | 109.3886
9 | 1.1402 | 0.01066 | -0.0348 | 106.9606
9.5 | 1.1728 | 0.01127 | -0.0315 | 104.0639
10 | 1.2051 | 0.01199 | -0.0283 | 100.5088
10.5 | 1.2352 | 0.01287 | -0.0251 | 95.9751
11 | 1.2679 | 0.01369 | -0.0224 | 92.615
11.5 | 1.2953 | 0.01459 | -0.0189 | 88.78
12 | 1.3369 | 0.0157 | -0.0187 | 85.1529
12.5 | 1.3661 | 0.01705 | -0.0163 | 80.1232
13 | 1.3959 | 0.01844 | -0.0141 | 75.6996
13.5 | 1.4263 | 0.01986 | -0.0122 | 71.8177
14 | 1.456 | 0.02138 | -0.0105 | 68.101
14.5 | 1.4836 | 0.0231 | -0.0087 | 64.2251
15 | 1.5089 | 0.02506 | -0.0069 | 60.2115
15.5 | 1.534 | 0.02711 | -0.0053 | 56.5843
16 | 1.5562 | 0.02946 | -0.0037 | 52.8242
16.5 | 1.5805 | 0.03169 | -0.0023 | 49.8738
17 | 1.6037 | 0.03404 | -0.001 | 47.1122
17.5 | 1.6243 | 0.03666 | 0.0002 | 44.3071
18 | 1.6418 | 0.03961 | 0.0015 | 41.4491
18.5 | 1.6588 | 0.0427 | 0.0025 | 38.8478
19 | 1.6723 | 0.04624 | 0.0033 | 36.1657
19.5 | 1.6816 | 0.0503 | 0.004 | 33.4314
20 | 1.6937 | 0.05424 | 0.0043 | 31.226

## 109. Re 10M Mach 0.25 (1)
BIGFOIL.COM POLAR EXPORT
NACA65-316 a=0.5
NACA65-316 a=0.5 |  |  |  | Cl Max: | 1.333 | at alpha= | 11.5 | deg
JavaFoil+Calcfoil stall+Eppler ext transition |  |  |  | L/D Max: | 118.691 | at alpha= | 4 | deg
Re: | 10000000 |  |  | Cd Min: | 0.00462 | at alpha= | -1 | deg
Mach: | 0.25 |  |  | Cl=0 at alpha= | -1.9766 | deg
|  |  |  | @ Cl=0.1, Cd= | 0.0047495
|  |  |  | @ Cl=0.4, Cd= | 0.0047387
|  |  |  | @ Cl=0.6, Cd= | 0.0053871
alpha (deg) | Cl | Cd | Cm | Cl/Cd
-17 | -0.499 | 0.14969 | -0.006 | -3.331
-16.5 | -0.556 | 0.12497 | -0.007 | -4.45
-16 | -0.609 | 0.11767 | -0.007 | -5.172
-15.5 | -0.656 | 0.1101 | -0.008 | -5.96
-15 | -0.69 | 0.10448 | -0.008 | -6.604
-14.5 | -0.716 | 0.09752 | -0.009 | -7.344
-14 | -0.738 | 0.09019 | -0.01 | -8.183
-13.5 | -0.757 | 0.0817 | -0.011 | -9.262
-13 | -0.886 | 0.02063 | -0.018 | -42.954
-12.5 | -0.899 | 0.01796 | -0.019 | -50.038
-12 | -0.913 | 0.0143 | -0.02 | -63.826
-11.5 | -0.912 | 0.01266 | -0.021 | -72.038
-11 | -0.901 | 0.01173 | -0.022 | -76.821
-10.5 | -0.883 | 0.01102 | -0.023 | -80.111
-10 | -0.858 | 0.01053 | -0.024 | -81.482
-9.5 | -0.828 | 0.00994 | -0.025 | -83.244
-9 | -0.792 | 0.00893 | -0.026 | -88.757
-8.5 | -0.753 | 0.0094 | -0.027 | -80.107
-8 | -0.707 | 0.00893 | -0.028 | -79.171
-7.5 | -0.656 | 0.00857 | -0.029 | -76.626
-7 | -0.604 | 0.00823 | -0.029 | -73.329
-6.5 | -0.549 | 0.00794 | -0.03 | -69.099
-6 | -0.492 | 0.00765 | -0.031 | -64.367
-5.5 | -0.434 | 0.00738 | -0.032 | -58.812
-5 | -0.375 | 0.0072 | -0.033 | -52.039
-4.5 | -0.314 | 0.00695 | -0.034 | -45.183
-4 | -0.253 | 0.00677 | -0.035 | -37.341
-3.5 | -0.191 | 0.00664 | -0.036 | -28.787
-3 | -0.129 | 0.00647 | -0.037 | -19.867
-2.5 | -0.066 | 0.00637 | -0.038 | -10.34
-2 | -0.003 | 0.00524 | -0.039 | -0.528
-1.5 | 0.061 | 0.00496 | -0.04 | 12.222
-1 | 0.124 | 0.00462 | -0.041 | 26.82
-0.5 | 0.187 | 0.00463 | -0.042 | 40.482
0 | 0.251 | 0.00463 | -0.043 | 54.132
0.5 | 0.314 | 0.00471 | -0.043 | 66.622
1 | 0.377 | 0.00471 | -0.044 | 80.035
1.5 | 0.441 | 0.00479 | -0.045 | 91.899
2 | 0.504 | 0.0049 | -0.046 | 102.742
2.5 | 0.567 | 0.00501 | -0.047 | 113.164
3 | 0.63 | 0.00573 | -0.048 | 109.967
3.5 | 0.69 | 0.00617 | -0.049 | 111.834
4 | 0.75 | 0.00632 | -0.05 | 118.691
4.5 | 0.807 | 0.00722 | -0.051 | 111.821
5 | 0.864 | 0.00793 | -0.051 | 108.974
5.5 | 0.918 | 0.00958 | -0.052 | 95.845
6 | 0.973 | 0.01008 | -0.053 | 96.537
6.5 | 1.025 | 0.01054 | -0.054 | 97.312
7 | 1.075 | 0.01097 | -0.055 | 98.008
7.5 | 1.123 | 0.01149 | -0.055 | 97.707
8 | 1.167 | 0.01202 | -0.056 | 97.065
8.5 | 1.207 | 0.01266 | -0.057 | 95.384
9 | 1.244 | 0.0133 | -0.058 | 93.507
9.5 | 1.276 | 0.01404 | -0.059 | 90.892
10 | 1.303 | 0.01482 | -0.059 | 87.87
10.5 | 1.322 | 0.01567 | -0.06 | 84.388
11 | 1.332 | 0.01665 | -0.061 | 79.962
11.5 | 1.333 | 0.01769 | -0.062 | 75.36
12 | 1.327 | 0.01879 | -0.062 | 70.614
12.5 | 1.311 | 0.02016 | -0.063 | 65.015
13 | 1.287 | 0.02161 | -0.064 | 59.534
13.5 | 1.255 | 0.02292 | -0.064 | 54.738
14 | 1.213 | 0.02502 | -0.065 | 48.469
14.5 | 1.16 | 0.02794 | -0.065 | 41.539
15 | 1.094 | 0.03104 | -0.065 | 35.262
15.5 | 1.008 | 0.03869 | -0.065 | 26.052
16 | 0.821 | 0.11122 | -0.044 | 7.379
16.5 | 0.744 | 0.12334 | -0.041 | 6.032

## 110. Re 10M Mach 0.25 (2)
BIGFOIL.COM POLAR EXPORT
NACA65-316 a=0.5
NACA65-316 a=0.5 |  |  |  | Cl Max: | 1.6526 | at alpha= | 20 | deg
XFOIL ncrit=9 |  |  |  | L/D Max: | 145.801 | at alpha= | 2.5 | deg
Re: | 10000000 |  |  | Cd Min: | 0.0719 | at alpha= | 20 | deg
Mach: | 0.25 |  |  | Cl=0 at alpha= | -2.0946 | deg
|  |  |  | @ Cl=0.1, Cd= | 0.0048417
|  |  |  | @ Cl=0.4, Cd= | 0.0036288
|  |  |  | @ Cl=0.6, Cd= | 0.0044433
alpha (deg) | Cl | Cd | Cm | Cl/Cd
-20 | -1.3826 | 0.06481 | -0.0787 | -21.3331
-19.5 | -1.4192 | 0.05351 | -0.0852 | -26.5221
-18.5 | -1.4481 | 0.03905 | -0.0894 | -37.0832
-18 | -1.4481 | 0.03415 | -0.0889 | -42.4041
-17.5 | -1.447 | 0.0298 | -0.0874 | -48.557
-17 | -1.4322 | 0.02669 | -0.0853 | -53.6605
-16.5 | -1.4196 | 0.0237 | -0.0824 | -59.8987
-16 | -1.3962 | 0.02157 | -0.0795 | -64.7288
-15.5 | -1.3752 | 0.01948 | -0.0758 | -70.5955
-15 | -1.3475 | 0.01789 | -0.0722 | -75.3214
-14.5 | -1.3194 | 0.01646 | -0.0682 | -80.158
-14 | -1.2862 | 0.0154 | -0.0643 | -83.5195
-13.5 | -1.2591 | 0.01423 | -0.0593 | -88.4821
-13 | -1.2254 | 0.01352 | -0.0546 | -90.6361
-12.5 | -1.1896 | 0.01277 | -0.0501 | -93.1558
-12 | -1.1463 | 0.01188 | -0.047 | -96.4899
-11.5 | -1.0969 | 0.01122 | -0.0449 | -97.7629
-11 | -1.0448 | 0.01064 | -0.0432 | -98.1955
-10.5 | -0.9908 | 0.01015 | -0.0419 | -97.6158
-10 | -0.9355 | 0.00969 | -0.0409 | -96.5428
-9.5 | -0.8791 | 0.00928 | -0.0401 | -94.7306
-9 | -0.822 | 0.00891 | -0.0395 | -92.2559
-8.5 | -0.765 | 0.0085 | -0.039 | -90
-8 | -0.7075 | 0.00812 | -0.0386 | -87.1305
-7.5 | -0.649 | 0.0078 | -0.0385 | -83.2051
-7 | -0.5899 | 0.00752 | -0.0386 | -78.4441
-6.5 | -0.5303 | 0.00729 | -0.0388 | -72.7435
-6 | -0.4707 | 0.00703 | -0.039 | -66.9559
-5.5 | -0.4111 | 0.00678 | -0.0394 | -60.6342
-5 | -0.351 | 0.00659 | -0.0399 | -53.2625
-4.5 | -0.2905 | 0.00641 | -0.0405 | -45.3198
-4 | -0.2301 | 0.0062 | -0.0411 | -37.1129
-3.5 | -0.1695 | 0.00605 | -0.0418 | -28.0165
-3 | -0.1089 | 0.00589 | -0.0425 | -18.489
-2.5 | -0.0484 | 0.00569 | -0.0433 | -8.5062
-2 | 0.0113 | 0.00537 | -0.044 | 2.1043
-1.5 | 0.0706 | 0.00501 | -0.0447 | 14.0918
-1 | 0.13 | 0.00467 | -0.0454 | 27.8373
-0.5 | 0.1883 | 0.00412 | -0.0461 | 45.7039
0 | 0.2476 | 0.00367 | -0.047 | 67.4659
0.5 | 0.3091 | 0.00365 | -0.048 | 84.6849
1 | 0.3711 | 0.00361 | -0.0491 | 102.7978
1.5 | 0.4327 | 0.00365 | -0.0502 | 118.5479
2 | 0.4945 | 0.00368 | -0.0512 | 134.375
2.5 | 0.5555 | 0.00381 | -0.0522 | 145.8005
3 | 0.6089 | 0.00457 | -0.052 | 133.2385
3.5 | 0.6579 | 0.00555 | -0.051 | 118.5405
4.5 | 0.7602 | 0.00686 | -0.0496 | 110.8163
5 | 0.8088 | 0.00752 | -0.0483 | 107.5532
5.5 | 0.8569 | 0.00811 | -0.0469 | 105.6597
6 | 0.9063 | 0.00855 | -0.0456 | 106
6.5 | 0.9555 | 0.00894 | -0.0443 | 106.8792
7 | 1.002 | 0.00936 | -0.0424 | 107.0513
7.5 | 1.0379 | 0.00974 | -0.0385 | 106.5606
8 | 1.0688 | 0.01032 | -0.0339 | 103.5659
8.5 | 1.1024 | 0.01101 | -0.0301 | 100.1272
9 | 1.1382 | 0.01173 | -0.0269 | 97.0332
9.5 | 1.1715 | 0.01263 | -0.0235 | 92.7553
10 | 1.2044 | 0.01363 | -0.0203 | 88.3639
10.5 | 1.2373 | 0.0147 | -0.0172 | 84.1701
11 | 1.2693 | 0.01582 | -0.0141 | 80.2339
11.5 | 1.3121 | 0.01704 | -0.0135 | 77.0012
12 | 1.3417 | 0.01867 | -0.0107 | 71.864
12.5 | 1.3737 | 0.02027 | -0.0084 | 67.7701
13 | 1.4049 | 0.02198 | -0.0062 | 63.9172
13.5 | 1.4356 | 0.02385 | -0.0041 | 60.1929
14 | 1.4644 | 0.02595 | -0.0021 | 56.4316
14.5 | 1.4914 | 0.02827 | -0.0001 | 52.7556
15 | 1.5149 | 0.03088 | 0.002 | 49.0576
15.5 | 1.5395 | 0.03341 | 0.004 | 46.079
16 | 1.5619 | 0.03619 | 0.006 | 43.1583
16.5 | 1.5822 | 0.03922 | 0.0079 | 40.3417
17 | 1.5973 | 0.04277 | 0.0097 | 37.3463
17.5 | 1.6126 | 0.04652 | 0.0111 | 34.6647
18 | 1.6262 | 0.0506 | 0.0122 | 32.1383
18.5 | 1.6377 | 0.05506 | 0.013 | 29.7439
19 | 1.6478 | 0.05992 | 0.0133 | 27.5
19.5 | 1.649 | 0.06584 | 0.0132 | 25.0456
20 | 1.6526 | 0.0719 | 0.0125 | 22.9847

## 111. Re 10M Mach 0.50 (1)
BIGFOIL.COM POLAR EXPORT
NACA65-316 a=0.5
NACA65-316 a=0.5 |  |  |  | Cl Max: | 1.261 | at alpha= | 18.5 | deg
JavaFoil+Calcfoil stall+Eppler ext transition |  |  |  | L/D Max: | 116.787 | at alpha= | 2.5 | deg
Re: | 10000000 |  |  | Cd Min: | 0.00476 | at alpha= | -1 | deg
Mach: | 0.5 |  |  | Cl=0 at alpha= | -1.9789 | deg
|  |  |  | @ Cl=0.1, Cd= | 0.0049962
|  |  |  | @ Cl=0.4, Cd= | 0.0049576
|  |  |  | @ Cl=0.6, Cd= | 0.0053438
alpha (deg) | Cl | Cd | Cm | Cl/Cd
-20 | -1.014 | 0.14338 | -0.006 | -7.071
-19.5 | -0.981 | 0.14256 | -0.006 | -6.879
-19 | -0.95 | 0.14044 | -0.006 | -6.763
-18.5 | -0.922 | 0.1351 | -0.007 | -6.822
-18 | -0.899 | 0.13311 | -0.008 | -6.755
-17.5 | -0.871 | 0.1268 | -0.008 | -6.87
-17 | -0.841 | 0.12075 | -0.008 | -6.961
-16.5 | -0.811 | 0.11872 | -0.008 | -6.83
-16 | -0.784 | 0.11124 | -0.009 | -7.046
-15.5 | -0.758 | 0.11129 | -0.01 | -6.815
-15 | -0.73 | 0.10596 | -0.01 | -6.892
-14.5 | -0.702 | 0.09885 | -0.01 | -7.104
-14 | -0.677 | 0.09018 | -0.011 | -7.51
-13.5 | -0.656 | 0.07848 | -0.013 | -8.361
-13 | -0.617 | 0.09274 | -0.011 | -6.653
-12.5 | -0.59 | 0.08501 | -0.012 | -6.939
-12 | -0.564 | 0.07637 | -0.013 | -7.388
-11.5 | -0.608 | 0.02647 | -0.022 | -22.963
-11 | -0.601 | 0.01667 | -0.024 | -36.067
-10.5 | -0.573 | 0.01485 | -0.025 | -38.563
-10 | -0.449 | 0.06842 | -0.013 | -6.558
-9.5 | -0.422 | 0.06078 | -0.014 | -6.943
-9 | -0.4 | 0.05143 | -0.018 | -7.77
-8.5 | -0.444 | 0.01206 | -0.029 | -36.823
-8 | -0.622 | 0.01125 | -0.03 | -55.322
-7.5 | -0.642 | 0.01022 | -0.032 | -62.82
-7 | -0.62 | 0.00957 | -0.033 | -64.759
-6.5 | -0.581 | 0.0083 | -0.034 | -69.966
-6 | -0.531 | 0.00876 | -0.035 | -60.624
-5.5 | -0.474 | 0.00832 | -0.036 | -56.938
-5 | -0.412 | 0.00789 | -0.037 | -52.253
-4.5 | -0.348 | 0.00758 | -0.038 | -45.872
-4 | -0.281 | 0.00727 | -0.039 | -38.63
-3.5 | -0.213 | 0.00706 | -0.04 | -30.12
-3 | -0.143 | 0.00684 | -0.041 | -20.968
-2.5 | -0.073 | 0.0067 | -0.042 | -10.959
-2 | -0.003 | 0.00554 | -0.043 | -0.557
-1.5 | 0.068 | 0.00519 | -0.044 | 13.04
-1 | 0.139 | 0.00476 | -0.045 | 29.089
-0.5 | 0.209 | 0.00479 | -0.046 | 43.747
0 | 0.28 | 0.00487 | -0.048 | 57.61
0.5 | 0.351 | 0.00493 | -0.049 | 71.219
1 | 0.422 | 0.00497 | -0.05 | 84.908
1.5 | 0.493 | 0.00506 | -0.051 | 97.354
2 | 0.563 | 0.00525 | -0.052 | 107.322
2.5 | 0.634 | 0.00543 | -0.053 | 116.787
3 | 0.7 | 0.00626 | -0.054 | 111.846
3.5 | 0.763 | 0.0068 | -0.054 | 112.272
4 | 0.827 | 0.00765 | -0.055 | 108.1
4.5 | 0.889 | 0.00861 | -0.056 | 103.333
5 | 0.948 | 0.01086 | -0.057 | 87.266
5.5 | 1.007 | 0.01158 | -0.058 | 86.976
6 | 1.062 | 0.01221 | -0.059 | 86.931
6.5 | 1.11 | 0.01295 | -0.059 | 85.717
7 | 1.15 | 0.01373 | -0.06 | 83.798
7.5 | 1.178 | 0.01467 | -0.061 | 80.292
8 | 1.185 | 0.01574 | -0.062 | 75.308
8.5 | 1.154 | 0.01724 | -0.063 | 66.939
9 | 0.993 | 0.0192 | -0.064 | 51.735
9.5 | 0.756 | 0.02194 | -0.064 | 34.437
10 | 0.793 | 0.0208 | -0.065 | 38.12
10.5 | 0.823 | 0.02271 | -0.066 | 36.248
11 | 0.851 | 0.02544 | -0.067 | 33.443
11.5 | 0.75 | 0.0794 | -0.038 | 9.448
12 | 0.914 | 0.02665 | -0.068 | 34.304
12.5 | 0.94 | 0.03031 | -0.069 | 31.006
13 | 0.941 | 0.0427 | -0.067 | 22.033
13.5 | 0.862 | 0.09765 | -0.044 | 8.831
14 | 0.995 | 0.04724 | -0.068 | 21.067
14.5 | 1.018 | 0.0541 | -0.068 | 18.813
15 | 1.054 | 0.05464 | -0.069 | 19.281
15.5 | 0.975 | 0.1071 | -0.049 | 9.105
16 | 1.117 | 0.05476 | -0.071 | 20.4
16.5 | 1.144 | 0.0597 | -0.072 | 19.167
17 | 1.052 | 0.12282 | -0.049 | 8.562
17.5 | 1.213 | 0.05615 | -0.074 | 21.597
18 | 1.243 | 0.0591 | -0.075 | 21.03
18.5 | 1.261 | 0.06841 | -0.075 | 18.426
19 | 1.174 | 0.14131 | -0.057 | 8.307
19.5 | 1.196 | 0.15953 | -0.057 | 7.498
20 | 1.23 | 0.16034 | -0.059 | 7.67

## 112. Re 10M Mach 0.50 (2)
BIGFOIL.COM POLAR EXPORT
NACA65-316 a=0.5
NACA65-316 a=0.5 |  |  |  | Cl Max: | 1.2863 | at alpha= | 12 | deg
XFOIL ncrit=9 |  |  |  | L/D Max: | 165.205 | at alpha= | 2.5 | deg
Re: | 10000000 |  |  | Cd Min: | 0.15662 | at alpha= | 17 | deg
Mach: | 0.5 |  |  | Cl=0 at alpha= | -2.1477 | deg
|  |  |  | @ Cl=0.1, Cd= | 0.0052035
|  |  |  | @ Cl=0.4, Cd= | 0.0037326
|  |  |  | @ Cl=0.6, Cd= | 0.0038441
alpha (deg) | Cl | Cd | Cm | Cl/Cd
-13.5 | -0.5279 | 0.10721 | -0.056 | -4.924
-13 | -0.5376 | 0.0958 | -0.0636 | -5.6117
-12.5 | -0.5532 | 0.08377 | -0.0717 | -6.6038
-12 | -0.5729 | 0.06988 | -0.081 | -8.1983
-11.5 | -0.5944 | 0.05706 | -0.0909 | -10.4171
-11 | -0.6255 | 0.04644 | -0.0977 | -13.469
-10.5 | -0.6592 | 0.03782 | -0.1006 | -17.4299
-10 | -0.6919 | 0.03072 | -0.0998 | -22.5228
-9.5 | -0.7271 | 0.02454 | -0.0952 | -29.6292
-9 | -0.7585 | 0.01921 | -0.087 | -39.4846
-8.5 | -0.7832 | 0.0145 | -0.0757 | -54.0138
-8 | -0.7733 | 0.01141 | -0.0661 | -67.7739
-7.5 | -0.729 | 0.00982 | -0.0601 | -74.2363
-7 | -0.6703 | 0.00885 | -0.0561 | -75.7401
-6.5 | -0.6043 | 0.00825 | -0.0536 | -73.2485
-6 | -0.536 | 0.00781 | -0.0519 | -68.63
-5.5 | -0.4666 | 0.00743 | -0.0507 | -62.7995
-5 | -0.3975 | 0.00707 | -0.0499 | -56.2235
-4.5 | -0.3278 | 0.0068 | -0.0495 | -48.2059
-4 | -0.2577 | 0.00658 | -0.0495 | -39.1641
-3.5 | -0.1878 | 0.00634 | -0.0497 | -29.6215
-3 | -0.1177 | 0.00615 | -0.0501 | -19.1382
-2.5 | -0.0482 | 0.00597 | -0.0507 | -8.0737
-2 | 0.0202 | 0.00571 | -0.0512 | 3.5377
-1.5 | 0.0874 | 0.00529 | -0.0518 | 16.5217
-1 | 0.1544 | 0.00483 | -0.0524 | 31.9669
0 | 0.2872 | 0.00379 | -0.0538 | 75.7784
0.5 | 0.3584 | 0.00375 | -0.0551 | 95.5733
1 | 0.43 | 0.00372 | -0.0564 | 115.5914
1.5 | 0.5011 | 0.00377 | -0.0576 | 132.9178
2 | 0.573 | 0.00381 | -0.0588 | 150.3937
2.5 | 0.6443 | 0.0039 | -0.0598 | 165.2051
3.5 | 0.7542 | 0.00573 | -0.0565 | 131.623
4 | 0.7966 | 0.00686 | -0.0526 | 116.1224
4.5 | 0.8362 | 0.00778 | -0.0479 | 107.4807
5 | 0.8491 | 0.00877 | -0.0383 | 96.8187
5.5 | 0.8692 | 0.01005 | -0.0309 | 86.4876
6 | 0.9047 | 0.01119 | -0.0262 | 80.849
6.5 | 0.9455 | 0.01229 | -0.0224 | 76.9325
7 | 0.9847 | 0.01357 | -0.0185 | 72.5645
7.5 | 1.0257 | 0.01489 | -0.0148 | 68.8852
8 | 1.063 | 0.01645 | -0.0108 | 64.6201
8.5 | 1.1019 | 0.01805 | -0.007 | 61.0471
9 | 1.1381 | 0.01985 | -0.0029 | 57.335
9.5 | 1.1716 | 0.02189 | 0.0013 | 53.5222
10 | 1.206 | 0.02406 | 0.0054 | 50.1247
10.5 | 1.2336 | 0.02661 | 0.01 | 46.3585
11 | 1.2658 | 0.03006 | 0.0122 | 42.1091
12 | 1.2863 | 0.04044 | 0.0179 | 31.8076
12.5 | 1.2605 | 0.04704 | 0.023 | 26.7963
13 | 1.2322 | 0.05491 | 0.0258 | 22.4404
13.5 | 1.2003 | 0.06439 | 0.026 | 18.6411
14 | 1.1675 | 0.07531 | 0.0235 | 15.5026
14.5 | 1.1377 | 0.08722 | 0.0188 | 13.044
15 | 1.1059 | 0.1006 | 0.0117 | 10.993
15.5 | 1.0818 | 0.11404 | 0.0035 | 9.4861
16 | 1.0566 | 0.12854 | -0.006 | 8.22
16.5 | 1.0373 | 0.14274 | -0.0155 | 7.2671
17 | 1.0218 | 0.15662 | -0.0247 | 6.5241

## 113. Re 12M Mach 0.00 (1)
BIGFOIL.COM POLAR EXPORT
NACA65-316 a=0.5
NACA65-316 a=0.5 |  |  |  | Cl Max: | 1.398 | at alpha= | 13 | deg
JavaFoil+Calcfoil stall+Eppler ext transition |  |  |  | L/D Max: | 115.681 | at alpha= | 4.5 | deg
Re: | 12000000 |  |  | Cd Min: | 0.00458 | at alpha= | -0.5 | deg
Mach: | 0 |  |  | Cl=0 at alpha= | -1.9758 | deg
|  |  |  | @ Cl=0.1, Cd= | 0.0049523
|  |  |  | @ Cl=0.4, Cd= | 0.0047408
|  |  |  | @ Cl=0.6, Cd= | 0.0057225
alpha (deg) | Cl | Cd | Cm | Cl/Cd
-19 | -0.76 | 0.13342 | -0.006 | -5.699
-18.5 | -0.781 | 0.12939 | -0.006 | -6.035
-18 | -0.801 | 0.12365 | -0.006 | -6.48
-17.5 | -0.825 | 0.1123 | -0.007 | -7.347
-17 | -0.853 | 0.09682 | -0.008 | -8.811
-16.5 | -0.88 | 0.08267 | -0.01 | -10.65
-16 | -0.959 | 0.04055 | -0.012 | -23.642
-15.5 | -0.994 | 0.02903 | -0.013 | -34.26
-15 | -0.993 | 0.02935 | -0.014 | -33.846
-14.5 | -1.016 | 0.02071 | -0.015 | -49.037
-14 | -1.029 | 0.01563 | -0.016 | -65.875
-13.5 | -1.02 | 0.01514 | -0.017 | -67.382
-13 | -1.013 | 0.01357 | -0.018 | -74.649
-12.5 | -1.001 | 0.01225 | -0.019 | -81.709
-12 | -0.983 | 0.01141 | -0.02 | -86.179
-11.5 | -0.961 | 0.01084 | -0.021 | -88.618
-11 | -0.934 | 0.01029 | -0.021 | -90.798
-10.5 | -0.903 | 0.00987 | -0.022 | -91.555
-10 | -0.872 | 0.00964 | -0.023 | -90.395
-9.5 | -0.832 | 0.00925 | -0.024 | -89.901
-9 | -0.789 | 0.0089 | -0.025 | -88.591
-8.5 | -0.743 | 0.00862 | -0.026 | -86.225
-8 | -0.694 | 0.00822 | -0.027 | -84.501
-7.5 | -0.643 | 0.00801 | -0.028 | -80.239
-7 | -0.59 | 0.00773 | -0.029 | -76.245
-6.5 | -0.535 | 0.00747 | -0.029 | -71.651
-6 | -0.479 | 0.00727 | -0.03 | -65.909
-5.5 | -0.422 | 0.00701 | -0.031 | -60.14
-5 | -0.364 | 0.00685 | -0.032 | -53.086
-4.5 | -0.305 | 0.00663 | -0.033 | -45.958
-4 | -0.245 | 0.00648 | -0.034 | -37.831
-3.5 | -0.185 | 0.00636 | -0.035 | -29.131
-3 | -0.125 | 0.00624 | -0.036 | -19.969
-2.5 | -0.064 | 0.00613 | -0.037 | -10.395
-2 | -0.003 | 0.00532 | -0.037 | -0.503
-1.5 | 0.059 | 0.00508 | -0.038 | 11.54
-1 | 0.12 | 0.00489 | -0.039 | 24.544
-0.5 | 0.181 | 0.00458 | -0.04 | 39.586
0 | 0.243 | 0.00461 | -0.041 | 52.619
0.5 | 0.304 | 0.00462 | -0.042 | 65.764
1 | 0.365 | 0.00469 | -0.043 | 77.843
1.5 | 0.427 | 0.00478 | -0.044 | 89.328
2 | 0.488 | 0.0049 | -0.045 | 99.535
2.5 | 0.549 | 0.00548 | -0.046 | 100.194
3 | 0.61 | 0.00577 | -0.047 | 105.698
3.5 | 0.668 | 0.00628 | -0.048 | 106.467
4 | 0.728 | 0.00674 | -0.048 | 107.958
4.5 | 0.785 | 0.00678 | -0.049 | 115.681
5 | 0.841 | 0.00765 | -0.05 | 109.851
5.5 | 0.894 | 0.00892 | -0.051 | 100.212
6 | 0.948 | 0.00935 | -0.052 | 101.357
6.5 | 1 | 0.0097 | -0.052 | 103.106
7 | 1.051 | 0.01009 | -0.053 | 104.188
7.5 | 1.099 | 0.01051 | -0.054 | 104.582
8 | 1.145 | 0.01094 | -0.055 | 104.69
8.5 | 1.189 | 0.01143 | -0.056 | 103.943
9 | 1.229 | 0.01198 | -0.056 | 102.575
9.5 | 1.267 | 0.01257 | -0.057 | 100.794
10 | 1.301 | 0.01322 | -0.058 | 98.407
10.5 | 1.33 | 0.01388 | -0.059 | 95.808
11 | 1.353 | 0.01457 | -0.059 | 92.867
11.5 | 1.372 | 0.01536 | -0.06 | 89.299
12 | 1.385 | 0.01614 | -0.061 | 85.818
12.5 | 1.394 | 0.01707 | -0.061 | 81.621
13 | 1.398 | 0.01794 | -0.062 | 77.914
13.5 | 1.396 | 0.01926 | -0.063 | 72.453
14 | 1.39 | 0.02038 | -0.063 | 68.194
14.5 | 1.38 | 0.02159 | -0.064 | 63.928
15 | 1.361 | 0.02307 | -0.065 | 59.021
15.5 | 1.336 | 0.02499 | -0.065 | 53.461
16 | 1.307 | 0.02692 | -0.066 | 48.557
16.5 | 1.274 | 0.02965 | -0.066 | 42.952
17 | 1.238 | 0.03202 | -0.066 | 38.683
17.5 | 1.201 | 0.03479 | -0.067 | 34.51
18 | 1.159 | 0.03906 | -0.067 | 29.673

## 114. Re 12M Mach 0.00 (2)
BIGFOIL.COM POLAR EXPORT
NACA65-316 a=0.5
NACA65-316 a=0.5 |  |  |  | Cl Max: | 1.7177 | at alpha= | 20 | deg
XFOIL ncrit=9 |  |  |  | L/D Max: | 134.721 | at alpha= | 2.5 | deg
Re: | 12000000 |  |  | Cd Min: | 0.04954 | at alpha= | 20 | deg
Mach: | 0 |  |  | Cl=0 at alpha= | -2.0806 | deg
|  |  |  | @ Cl=0.1, Cd= | 0.0047496
|  |  |  | @ Cl=0.4, Cd= | 0.0035574
|  |  |  | @ Cl=0.6, Cd= | 0.0051991
alpha (deg) | Cl | Cd | Cm | Cl/Cd
-20 | -1.5978 | 0.02749 | -0.0697 | -58.123
-19.5 | -1.587 | 0.02505 | -0.0675 | -63.3533
-19 | -1.5686 | 0.02304 | -0.0657 | -68.0816
-18.5 | -1.5523 | 0.02098 | -0.0633 | -73.9895
-18 | -1.5298 | 0.01941 | -0.0611 | -78.815
-17.5 | -1.5104 | 0.01779 | -0.0581 | -84.9016
-17 | -1.485 | 0.01658 | -0.0554 | -89.5657
-16.5 | -1.4581 | 0.01553 | -0.0525 | -93.8892
-16 | -1.4295 | 0.01467 | -0.0495 | -97.4438
-15.5 | -1.4005 | 0.01391 | -0.0462 | -100.683
-15 | -1.3726 | 0.01327 | -0.0421 | -103.4363
-14.5 | -1.3384 | 0.01276 | -0.039 | -104.8903
-14 | -1.2955 | 0.01225 | -0.0375 | -105.7551
-13.5 | -1.2501 | 0.01177 | -0.0363 | -106.2107
-13 | -1.2041 | 0.01125 | -0.0353 | -107.0311
-12.5 | -1.1566 | 0.01073 | -0.0344 | -107.7912
-12 | -1.1079 | 0.01023 | -0.0337 | -108.2991
-11.5 | -1.0575 | 0.00981 | -0.0333 | -107.7982
-11 | -1.0058 | 0.00942 | -0.0331 | -106.7728
-10.5 | -0.9531 | 0.00908 | -0.033 | -104.967
-10 | -0.8995 | 0.00876 | -0.0331 | -102.6826
-9.5 | -0.8451 | 0.00848 | -0.0333 | -99.658
-9 | -0.7907 | 0.00816 | -0.0335 | -96.8995
-8.5 | -0.7361 | 0.00784 | -0.0337 | -93.8903
-8 | -0.6808 | 0.00755 | -0.034 | -90.1722
-7.5 | -0.6248 | 0.0073 | -0.0344 | -85.589
-7 | -0.5682 | 0.00709 | -0.0349 | -80.141
-6.5 | -0.5113 | 0.00689 | -0.0355 | -74.209
-6 | -0.4543 | 0.00666 | -0.0361 | -68.2132
-5.5 | -0.3971 | 0.00645 | -0.0367 | -61.5659
-4.5 | -0.2814 | 0.00612 | -0.0381 | -45.9804
-4 | -0.2234 | 0.00594 | -0.0389 | -37.6094
-3.5 | -0.1651 | 0.0058 | -0.0397 | -28.4655
-3 | -0.1068 | 0.00566 | -0.0405 | -18.8693
-2.5 | -0.0484 | 0.00547 | -0.0413 | -8.8483
-2 | 0.0093 | 0.00519 | -0.0421 | 1.7919
-1.5 | 0.067 | 0.00491 | -0.0429 | 13.6456
-1 | 0.1246 | 0.00463 | -0.0437 | 26.9114
-0.5 | 0.1818 | 0.0042 | -0.0445 | 43.2857
0 | 0.2377 | 0.00365 | -0.0452 | 65.1233
0.5 | 0.2969 | 0.00355 | -0.0462 | 83.6338
1 | 0.3561 | 0.00355 | -0.0472 | 100.3099
1.5 | 0.4155 | 0.00356 | -0.0483 | 116.7135
2.5 | 0.5308 | 0.00394 | -0.0499 | 134.7208
3 | 0.5797 | 0.00493 | -0.0494 | 117.5862
3.5 | 0.631 | 0.00561 | -0.0492 | 112.4777
4 | 0.6828 | 0.00614 | -0.0491 | 111.2052
4.5 | 0.7339 | 0.00667 | -0.0488 | 110.03
5 | 0.7847 | 0.00716 | -0.0485 | 109.595
5.5 | 0.8349 | 0.00763 | -0.048 | 109.4233
6 | 0.8856 | 0.00801 | -0.0476 | 110.5618
6.5 | 0.9365 | 0.00834 | -0.0472 | 112.2902
7 | 0.9864 | 0.00866 | -0.0467 | 113.903
7.5 | 1.0353 | 0.00899 | -0.046 | 115.1613
8 | 1.0816 | 0.00936 | -0.0449 | 115.5556
8.5 | 1.1254 | 0.00975 | -0.0433 | 115.4256
9 | 1.1573 | 0.01012 | -0.0393 | 114.3577
9.5 | 1.1862 | 0.01068 | -0.0352 | 111.0674
10 | 1.2174 | 0.01132 | -0.0318 | 107.5442
10.5 | 1.2496 | 0.01203 | -0.0288 | 103.8736
11 | 1.2821 | 0.0128 | -0.026 | 100.1641
11.5 | 1.3124 | 0.01368 | -0.0231 | 95.9357
12 | 1.3368 | 0.01458 | -0.0193 | 91.6872
13.5 | 1.4398 | 0.01825 | -0.0153 | 78.8932
14 | 1.4696 | 0.01966 | -0.0135 | 74.7508
14.5 | 1.4975 | 0.02123 | -0.0117 | 70.537
15 | 1.5223 | 0.02311 | -0.0099 | 65.8719
15.5 | 1.5485 | 0.02496 | -0.0083 | 62.0393
16 | 1.5738 | 0.02702 | -0.007 | 58.2457
16.5 | 1.5995 | 0.029 | -0.0057 | 55.1552
17 | 1.623 | 0.03123 | -0.0045 | 51.9693
17.5 | 1.6441 | 0.03366 | -0.0032 | 48.8443
18 | 1.6608 | 0.03641 | -0.0017 | 45.6138
18.5 | 1.6789 | 0.03921 | -0.0005 | 42.8182
19 | 1.6925 | 0.04243 | 0.0006 | 39.8892
19.5 | 1.7039 | 0.04602 | 0.0015 | 37.0252
20 | 1.7177 | 0.04954 | 0.002 | 34.673

## 115. Re 12M Mach 0.10 (1)
BIGFOIL.COM POLAR EXPORT
NACA65-316 a=0.5
NACA65-316 a=0.5 |  |  |  | Cl Max: | 1.387 | at alpha= | 13 | deg
JavaFoil+Calcfoil stall+Eppler ext transition |  |  |  | L/D Max: | 121.73 | at alpha= | 4.5 | deg
Re: | 12000000 |  |  | Cd Min: | 0.00457 | at alpha= | -0.5 | deg
Mach: | 0.1 |  |  | Cl=0 at alpha= | -1.9758 | deg
|  |  |  | @ Cl=0.1, Cd= | 0.0049542
|  |  |  | @ Cl=0.4, Cd= | 0.0047226
|  |  |  | @ Cl=0.6, Cd= | 0.0057661
alpha (deg) | Cl | Cd | Cm | Cl/Cd
-19 | -0.71 | 0.13949 | -0.005 | -5.086
-18.5 | -0.734 | 0.13397 | -0.006 | -5.48
-18 | -0.761 | 0.12353 | -0.006 | -6.161
-17.5 | -0.784 | 0.11783 | -0.007 | -6.654
-17 | -0.811 | 0.10567 | -0.008 | -7.676
-16.5 | -0.835 | 0.09601 | -0.009 | -8.702
-16 | -0.863 | 0.08242 | -0.01 | -10.476
-15.5 | -0.95 | 0.03721 | -0.013 | -25.534
-15 | -0.944 | 0.04121 | -0.013 | -22.899
-14.5 | -0.988 | 0.02358 | -0.015 | -41.885
-14 | -1.005 | 0.01765 | -0.016 | -56.936
-13.5 | -1.004 | 0.01581 | -0.017 | -63.496
-13 | -1.001 | 0.01396 | -0.018 | -71.726
-12.5 | -0.993 | 0.0125 | -0.019 | -79.373
-12 | -0.977 | 0.01165 | -0.02 | -83.818
-11.5 | -0.956 | 0.01101 | -0.021 | -86.822
-11 | -0.931 | 0.01042 | -0.022 | -89.31
-10.5 | -0.902 | 0.01001 | -0.022 | -90.109
-10 | -0.869 | 0.00882 | -0.023 | -98.517
-9.5 | -0.833 | 0.00937 | -0.024 | -88.882
-9 | -0.79 | 0.00891 | -0.025 | -88.701
-8.5 | -0.745 | 0.0087 | -0.026 | -85.669
-8 | -0.697 | 0.0083 | -0.027 | -83.97
-7.5 | -0.645 | 0.008 | -0.028 | -80.607
-7 | -0.592 | 0.00774 | -0.029 | -76.431
-6.5 | -0.537 | 0.00754 | -0.03 | -71.192
-6 | -0.481 | 0.00726 | -0.03 | -66.217
-5.5 | -0.424 | 0.00708 | -0.031 | -59.822
-5 | -0.365 | 0.00684 | -0.032 | -53.443
-4.5 | -0.306 | 0.00668 | -0.033 | -45.86
-4 | -0.246 | 0.00651 | -0.034 | -37.827
-3.5 | -0.186 | 0.00635 | -0.035 | -29.318
-3 | -0.125 | 0.00627 | -0.036 | -19.982
-2.5 | -0.064 | 0.00616 | -0.037 | -10.393
-2 | -0.003 | 0.00533 | -0.038 | -0.505
-1.5 | 0.059 | 0.00506 | -0.039 | 11.652
-1 | 0.121 | 0.0049 | -0.04 | 24.614
-0.5 | 0.182 | 0.00457 | -0.04 | 39.869
0 | 0.244 | 0.0046 | -0.041 | 52.983
0.5 | 0.306 | 0.00466 | -0.042 | 65.597
1 | 0.367 | 0.00468 | -0.043 | 78.41
1.5 | 0.429 | 0.00476 | -0.044 | 90.002
2 | 0.49 | 0.00494 | -0.045 | 99.188
2.5 | 0.552 | 0.00553 | -0.046 | 99.779
3 | 0.613 | 0.00583 | -0.047 | 105.161
3.5 | 0.672 | 0.00627 | -0.048 | 107.05
4 | 0.732 | 0.00682 | -0.049 | 107.212
4.5 | 0.788 | 0.00648 | -0.049 | 121.73
5 | 0.844 | 0.0077 | -0.05 | 109.687
5.5 | 0.898 | 0.00901 | -0.051 | 99.725
6 | 0.952 | 0.00942 | -0.052 | 101.037
6.5 | 1.004 | 0.00978 | -0.053 | 102.693
7 | 1.055 | 0.01016 | -0.053 | 103.837
7.5 | 1.103 | 0.01061 | -0.054 | 103.926
8 | 1.149 | 0.01105 | -0.055 | 103.947
8.5 | 1.192 | 0.01154 | -0.056 | 103.291
9 | 1.232 | 0.01211 | -0.057 | 101.782
9.5 | 1.269 | 0.01275 | -0.057 | 99.477
10 | 1.302 | 0.01338 | -0.058 | 97.351
10.5 | 1.33 | 0.01407 | -0.059 | 94.585
11 | 1.352 | 0.01485 | -0.06 | 91.028
11.5 | 1.368 | 0.01558 | -0.06 | 87.81
12 | 1.38 | 0.0164 | -0.061 | 84.146
12.5 | 1.385 | 0.01744 | -0.062 | 79.421
13 | 1.387 | 0.01828 | -0.062 | 75.863
13.5 | 1.381 | 0.01966 | -0.063 | 70.283
14 | 1.372 | 0.02083 | -0.064 | 65.866
14.5 | 1.358 | 0.02199 | -0.064 | 61.739
15 | 1.334 | 0.02366 | -0.065 | 56.397
15.5 | 1.304 | 0.02574 | -0.065 | 50.66
16 | 1.27 | 0.02798 | -0.066 | 45.369
16.5 | 1.233 | 0.02992 | -0.066 | 41.205
17 | 1.187 | 0.03487 | -0.066 | 34.022
17.5 | 1.142 | 0.03867 | -0.067 | 29.537
18 | 1.097 | 0.04228 | -0.067 | 25.953

## 116. Re 12M Mach 0.10 (2)
BIGFOIL.COM POLAR EXPORT
NACA65-316 a=0.5
NACA65-316 a=0.5 |  |  |  | Cl Max: | 1.7159 | at alpha= | 20 | deg
XFOIL ncrit=9 |  |  |  | L/D Max: | 135.609 | at alpha= | 2.5 | deg
Re: | 12000000 |  |  | Cd Min: | 0.05189 | at alpha= | 20 | deg
Mach: | 0.1 |  |  | Cl=0 at alpha= | -2.0826 | deg
|  |  |  | @ Cl=0.1, Cd= | 0.0047178
|  |  |  | @ Cl=0.4, Cd= | 0.003557
|  |  |  | @ Cl=0.6, Cd= | 0.0051452
alpha (deg) | Cl | Cd | Cm | Cl/Cd
-20 | -1.5894 | 0.0297 | -0.0745 | -53.5152
-19.5 | -1.58 | 0.0272 | -0.0721 | -58.0882
-19 | -1.5643 | 0.02482 | -0.0703 | -63.0258
-18.5 | -1.549 | 0.02251 | -0.0681 | -68.8139
-18 | -1.5279 | 0.02069 | -0.0658 | -73.8473
-17.5 | -1.5092 | 0.01886 | -0.0629 | -80.0212
-17 | -1.4852 | 0.01744 | -0.06 | -85.1606
-16.5 | -1.4595 | 0.01622 | -0.057 | -89.9815
-16 | -1.4315 | 0.01521 | -0.0538 | -94.1157
-15.5 | -1.4022 | 0.01434 | -0.0505 | -97.7824
-15 | -1.3728 | 0.01361 | -0.0467 | -100.867
-14.5 | -1.3447 | 0.01304 | -0.0422 | -103.1212
-14 | -1.3035 | 0.01249 | -0.0401 | -104.3635
-13.5 | -1.2584 | 0.01198 | -0.0387 | -105.0417
-13 | -1.2114 | 0.0115 | -0.0375 | -105.3391
-12.5 | -1.1643 | 0.01092 | -0.0363 | -106.6209
-12 | -1.1156 | 0.0104 | -0.0354 | -107.2692
-11.5 | -1.0649 | 0.00994 | -0.0348 | -107.1328
-11 | -1.013 | 0.00953 | -0.0344 | -106.2959
-10.5 | -0.96 | 0.00917 | -0.0341 | -104.6892
-10 | -0.906 | 0.00883 | -0.0341 | -102.6048
-9 | -0.796 | 0.00824 | -0.0343 | -96.6019
-8.5 | -0.7411 | 0.0079 | -0.0344 | -93.8101
-8 | -0.6854 | 0.0076 | -0.0346 | -90.1842
-7.5 | -0.6289 | 0.00733 | -0.0349 | -85.7981
-7 | -0.572 | 0.00711 | -0.0354 | -80.4501
-6.5 | -0.5145 | 0.00691 | -0.0359 | -74.4573
-6 | -0.4571 | 0.00668 | -0.0365 | -68.4281
-5.5 | -0.3995 | 0.00648 | -0.0371 | -61.6512
-5 | -0.3414 | 0.0063 | -0.0377 | -54.1905
-4.5 | -0.283 | 0.00613 | -0.0385 | -46.1664
-4 | -0.2246 | 0.00595 | -0.0392 | -37.7479
-3.5 | -0.166 | 0.00582 | -0.04 | -28.5223
-3 | -0.1072 | 0.00566 | -0.0408 | -18.9399
-2.5 | -0.0485 | 0.00548 | -0.0416 | -8.8504
-2 | 0.0096 | 0.0052 | -0.0424 | 1.8462
-1.5 | 0.0676 | 0.00492 | -0.0432 | 13.7398
-0.5 | 0.183 | 0.0042 | -0.0448 | 43.5714
0 | 0.2393 | 0.00365 | -0.0455 | 65.5616
0.5 | 0.2989 | 0.00355 | -0.0465 | 84.1972
1 | 0.3584 | 0.00355 | -0.0475 | 100.9577
1.5 | 0.4182 | 0.00356 | -0.0486 | 117.4719
2 | 0.4777 | 0.00361 | -0.0496 | 132.3269
2.5 | 0.5343 | 0.00394 | -0.0502 | 135.6091
3 | 0.5835 | 0.00492 | -0.0497 | 118.5976
3.5 | 0.6348 | 0.00562 | -0.0495 | 112.9537
4 | 0.6867 | 0.00616 | -0.0493 | 111.4773
4.5 | 0.7379 | 0.00671 | -0.0489 | 109.9702
5 | 0.7889 | 0.0072 | -0.0485 | 109.5694
5.5 | 0.839 | 0.00767 | -0.048 | 109.3872
6 | 0.8898 | 0.00806 | -0.0475 | 110.397
6.5 | 0.9409 | 0.00839 | -0.047 | 112.1454
7 | 0.9905 | 0.00872 | -0.0464 | 113.5894
7.5 | 1.0394 | 0.00905 | -0.0456 | 114.8508
8 | 1.0851 | 0.00944 | -0.0442 | 114.947
8.5 | 1.1262 | 0.00982 | -0.0419 | 114.6843
9 | 1.1549 | 0.01026 | -0.0373 | 112.5634
9.5 | 1.1853 | 0.01087 | -0.0334 | 109.0432
10 | 1.217 | 0.01156 | -0.0301 | 105.2768
10.5 | 1.2502 | 0.01229 | -0.0272 | 101.725
11 | 1.2825 | 0.01311 | -0.0244 | 97.8261
11.5 | 1.3122 | 0.01407 | -0.0213 | 93.2623
12 | 1.3443 | 0.01504 | -0.019 | 89.3816
12.5 | 1.3799 | 0.01623 | -0.0177 | 85.0216
13 | 1.4114 | 0.01749 | -0.0156 | 80.6975
13.5 | 1.4423 | 0.01885 | -0.0137 | 76.5146
14 | 1.4716 | 0.02036 | -0.0118 | 72.279
14.5 | 1.4995 | 0.02204 | -0.01 | 68.0354
15 | 1.5245 | 0.02402 | -0.0082 | 63.4679
15.5 | 1.5508 | 0.02599 | -0.0066 | 59.6691
16 | 1.577 | 0.0281 | -0.0054 | 56.121
16.5 | 1.6019 | 0.03029 | -0.004 | 52.8854
17 | 1.6242 | 0.03269 | -0.0026 | 49.6849
17.5 | 1.6438 | 0.03524 | -0.0011 | 46.6459
18 | 1.6576 | 0.03833 | 0.0006 | 43.2455
18.5 | 1.6741 | 0.04135 | 0.0019 | 40.4861
19 | 1.6885 | 0.04469 | 0.0029 | 37.7825
19.5 | 1.7028 | 0.04819 | 0.0036 | 35.3351
20 | 1.7159 | 0.05189 | 0.0041 | 33.068

## 117. Re 12M Mach 0.25 (1)
BIGFOIL.COM POLAR EXPORT
NACA65-316 a=0.5
NACA65-316 a=0.5 |  |  |  | Cl Max: | 1.335 | at alpha= | 11.5 | deg
JavaFoil+Calcfoil stall+Eppler ext transition |  |  |  | L/D Max: | 115.01 | at alpha= | 4 | deg
Re: | 12000000 |  |  | Cd Min: | 0.00463 | at alpha= | 0 | deg
Mach: | 0.25 |  |  | Cl=0 at alpha= | -1.9766 | deg
|  |  |  | @ Cl=0.1, Cd= | 0.005011
|  |  |  | @ Cl=0.4, Cd= | 0.0047688
|  |  |  | @ Cl=0.6, Cd= | 0.0057876
alpha (deg) | Cl | Cd | Cm | Cl/Cd
-17 | -0.499 | 0.14456 | -0.006 | -3.45
-16.5 | -0.555 | 0.13908 | -0.006 | -3.99
-16 | -0.609 | 0.11754 | -0.007 | -5.178
-15.5 | -0.657 | 0.10836 | -0.008 | -6.062
-15 | -0.691 | 0.10298 | -0.008 | -6.712
-14.5 | -0.717 | 0.09676 | -0.009 | -7.407
-14 | -0.739 | 0.08911 | -0.01 | -8.292
-13.5 | -0.759 | 0.07971 | -0.011 | -9.52
-13 | -0.891 | 0.01921 | -0.018 | -46.358
-12.5 | -0.902 | 0.01688 | -0.019 | -53.459
-12 | -0.914 | 0.01392 | -0.02 | -65.645
-11.5 | -0.914 | 0.01215 | -0.021 | -75.208
-11 | -0.902 | 0.01132 | -0.022 | -79.74
-10.5 | -0.884 | 0.01062 | -0.023 | -83.276
-10 | -0.859 | 0.01015 | -0.024 | -84.679
-9.5 | -0.829 | 0.00843 | -0.025 | -98.322
-9 | -0.795 | 0.00957 | -0.026 | -83.12
-8.5 | -0.753 | 0.00907 | -0.027 | -83.086
-8 | -0.707 | 0.00871 | -0.028 | -81.176
-7.5 | -0.656 | 0.0083 | -0.029 | -79.14
-7 | -0.604 | 0.00798 | -0.029 | -75.631
-6.5 | -0.549 | 0.00773 | -0.03 | -71.035
-6 | -0.492 | 0.00741 | -0.031 | -66.424
-5.5 | -0.434 | 0.00722 | -0.032 | -60.102
-5 | -0.375 | 0.00698 | -0.033 | -53.677
-4.5 | -0.314 | 0.00679 | -0.034 | -46.279
-4 | -0.253 | 0.00662 | -0.035 | -38.179
-3.5 | -0.191 | 0.00644 | -0.036 | -29.68
-3 | -0.129 | 0.0063 | -0.037 | -20.419
-2.5 | -0.066 | 0.00621 | -0.038 | -10.605
-2 | -0.003 | 0.00536 | -0.039 | -0.516
-1.5 | 0.061 | 0.00511 | -0.04 | 11.847
-1 | 0.124 | 0.00495 | -0.041 | 25.023
-0.5 | 0.187 | 0.00464 | -0.042 | 40.363
0 | 0.251 | 0.00463 | -0.043 | 54.176
0.5 | 0.314 | 0.00466 | -0.043 | 67.401
1 | 0.377 | 0.00474 | -0.044 | 79.627
1.5 | 0.441 | 0.00482 | -0.045 | 91.33
2 | 0.504 | 0.00502 | -0.046 | 100.355
2.5 | 0.567 | 0.00562 | -0.047 | 100.924
3 | 0.63 | 0.00594 | -0.048 | 106.085
3.5 | 0.69 | 0.00649 | -0.049 | 106.312
4 | 0.749 | 0.00652 | -0.05 | 115.01
4.5 | 0.807 | 0.0074 | -0.051 | 109.07
5 | 0.864 | 0.00797 | -0.052 | 108.413
5.5 | 0.919 | 0.00943 | -0.052 | 97.5
6 | 0.974 | 0.0098 | -0.053 | 99.421
6.5 | 1.027 | 0.01022 | -0.054 | 100.485
7 | 1.077 | 0.01066 | -0.055 | 101.018
7.5 | 1.124 | 0.01113 | -0.056 | 101.036
8 | 1.168 | 0.01166 | -0.056 | 100.24
8.5 | 1.209 | 0.01224 | -0.057 | 98.753
9 | 1.245 | 0.01289 | -0.058 | 96.612
9.5 | 1.277 | 0.01358 | -0.059 | 94.102
10 | 1.304 | 0.01439 | -0.059 | 90.611
10.5 | 1.324 | 0.01525 | -0.06 | 86.77
11 | 1.333 | 0.01612 | -0.061 | 82.686
11.5 | 1.335 | 0.01708 | -0.062 | 78.184
12 | 1.328 | 0.01811 | -0.062 | 73.349
12.5 | 1.313 | 0.01944 | -0.063 | 67.54
13 | 1.289 | 0.02083 | -0.064 | 61.866
13.5 | 1.257 | 0.02207 | -0.064 | 56.924
14 | 1.213 | 0.02459 | -0.065 | 49.318
14.5 | 1.163 | 0.02681 | -0.065 | 43.375
15 | 1.097 | 0.02969 | -0.066 | 36.944
15.5 | 1.014 | 0.03598 | -0.065 | 28.175
16 | 0.827 | 0.1049 | -0.047 | 7.886
16.5 | 0.746 | 0.12034 | -0.042 | 6.198

## 118. Re 12M Mach 0.25 (2)
BIGFOIL.COM POLAR EXPORT
NACA65-316 a=0.5
NACA65-316 a=0.5 |  |  |  | Cl Max: | 1.6741 | at alpha= | 20 | deg
XFOIL ncrit=9 |  |  |  | L/D Max: | 142.442 | at alpha= | 2.5 | deg
Re: | 12000000 |  |  | Cd Min: | 0.06942 | at alpha= | 20 | deg
Mach: | 0.25 |  |  | Cl=0 at alpha= | -2.0933 | deg
|  |  |  | @ Cl=0.1, Cd= | 0.0048097
|  |  |  | @ Cl=0.4, Cd= | 0.0035646
|  |  |  | @ Cl=0.6, Cd= | 0.0048466
alpha (deg) | Cl | Cd | Cm | Cl/Cd
-20 | -1.4626 | 0.05576 | -0.0848 | -26.2303
-19.5 | -1.4796 | 0.04723 | -0.0892 | -31.3275
-19 | -1.4844 | 0.04127 | -0.0901 | -35.968
-18.5 | -1.4871 | 0.03594 | -0.0901 | -41.3773
-18 | -1.4795 | 0.03183 | -0.089 | -46.4813
-17.5 | -1.4786 | 0.02766 | -0.087 | -53.4563
-17 | -1.4668 | 0.02453 | -0.0843 | -59.7962
-16.5 | -1.4504 | 0.02192 | -0.0811 | -66.1679
-16 | -1.4266 | 0.01992 | -0.0777 | -71.6165
-15.5 | -1.4024 | 0.0181 | -0.0739 | -77.4807
-15 | -1.3738 | 0.01665 | -0.07 | -82.5105
-14.5 | -1.3435 | 0.01542 | -0.0658 | -87.1271
-14 | -1.3118 | 0.01439 | -0.0615 | -91.1605
-13.5 | -1.2822 | 0.01345 | -0.0563 | -95.3309
-13 | -1.249 | 0.01283 | -0.0512 | -97.35
-12.5 | -1.202 | 0.01219 | -0.0485 | -98.6054
-12 | -1.1532 | 0.01156 | -0.0461 | -99.7578
-11.5 | -1.1041 | 0.01083 | -0.0439 | -101.9483
-11 | -1.0517 | 0.01025 | -0.0422 | -102.6049
-10.5 | -0.9971 | 0.00975 | -0.041 | -102.2667
-10 | -0.9412 | 0.00931 | -0.04 | -101.0956
-9.5 | -0.8842 | 0.00892 | -0.0393 | -99.1256
-9 | -0.8265 | 0.00856 | -0.0388 | -96.5537
-8.5 | -0.7682 | 0.00825 | -0.0385 | -93.1152
-8 | -0.7104 | 0.00787 | -0.0382 | -90.2668
-7.5 | -0.6517 | 0.00755 | -0.0381 | -86.3179
-7 | -0.5925 | 0.00728 | -0.0382 | -81.3874
-6 | -0.4725 | 0.00683 | -0.0388 | -69.1801
-5.5 | -0.4127 | 0.0066 | -0.0391 | -62.5303
-5 | -0.3524 | 0.00638 | -0.0396 | -55.2351
-4.5 | -0.2918 | 0.0062 | -0.0403 | -47.0645
-4 | -0.2312 | 0.00603 | -0.0409 | -38.3416
-3.5 | -0.1705 | 0.00588 | -0.0416 | -28.9966
-3 | -0.1096 | 0.00571 | -0.0424 | -19.1944
-2.5 | -0.0488 | 0.00553 | -0.0432 | -8.8246
-2 | 0.0112 | 0.00527 | -0.0439 | 2.1252
-1 | 0.1308 | 0.00465 | -0.0455 | 28.129
-0.5 | 0.19 | 0.0042 | -0.0463 | 45.2381
0 | 0.2481 | 0.00366 | -0.047 | 67.7869
0.5 | 0.3098 | 0.00356 | -0.0481 | 87.0225
1 | 0.3714 | 0.00356 | -0.0492 | 104.3258
1.5 | 0.4333 | 0.00357 | -0.0503 | 121.3725
2 | 0.495 | 0.00361 | -0.0513 | 137.1191
2.5 | 0.5541 | 0.00389 | -0.052 | 142.4422
3 | 0.604 | 0.00493 | -0.0513 | 122.5152
3.5 | 0.6558 | 0.00567 | -0.0508 | 115.6614
4 | 0.7082 | 0.00628 | -0.0502 | 112.7707
4.5 | 0.7597 | 0.00687 | -0.0495 | 110.5822
5 | 0.8104 | 0.00741 | -0.0486 | 109.3657
5.5 | 0.8602 | 0.00793 | -0.0475 | 108.4741
6 | 0.9115 | 0.00833 | -0.0465 | 109.4238
6.5 | 0.9622 | 0.00868 | -0.0454 | 110.8525
7 | 1.0103 | 0.00907 | -0.0438 | 111.3892
7.5 | 1.0542 | 0.00945 | -0.0414 | 111.5556
8 | 1.0818 | 0.00997 | -0.036 | 108.5055
8.5 | 1.1165 | 0.01055 | -0.0322 | 105.8294
9 | 1.1512 | 0.01126 | -0.0287 | 102.238
9.5 | 1.1836 | 0.01215 | -0.0251 | 97.4156
10 | 1.2187 | 0.01303 | -0.0221 | 93.5303
10.5 | 1.2525 | 0.01404 | -0.019 | 89.2094
11 | 1.2839 | 0.0152 | -0.0158 | 84.4671
11.5 | 1.3128 | 0.01646 | -0.0123 | 79.757
12 | 1.3852 | 0.01787 | -0.0177 | 77.5154
12.5 | 1.3909 | 0.01927 | -0.0099 | 72.1796
13 | 1.4232 | 0.02092 | -0.0077 | 68.0306
13.5 | 1.4554 | 0.02277 | -0.0058 | 63.9174
14 | 1.4886 | 0.02497 | -0.0048 | 59.6155
14.5 | 1.5232 | 0.02735 | -0.0042 | 55.6929
15 | 1.5521 | 0.02967 | -0.0025 | 52.3121
15.5 | 1.5763 | 0.03223 | -0.0004 | 48.9078
16 | 1.5981 | 0.03501 | 0.0017 | 45.647
16.5 | 1.6062 | 0.03794 | 0.0059 | 42.3353
17 | 1.6186 | 0.04125 | 0.0087 | 39.2388
17.5 | 1.6349 | 0.04467 | 0.0105 | 36.5995
18 | 1.649 | 0.04855 | 0.012 | 33.965
18.5 | 1.6572 | 0.05313 | 0.0131 | 31.1914
19 | 1.6681 | 0.05777 | 0.0136 | 28.8748
19.5 | 1.6708 | 0.06347 | 0.0137 | 26.3242
20 | 1.6741 | 0.06942 | 0.0132 | 24.1155

## 119. Re 12M Mach 0.50 (1)
BIGFOIL.COM POLAR EXPORT
NACA65-316 a=0.5
NACA65-316 a=0.5 |  |  |  | Cl Max: | 1.223 | at alpha= | 20 | deg
JavaFoil+Calcfoil stall+Eppler ext transition |  |  |  | L/D Max: | 115.361 | at alpha= | 2.5 | deg
Re: | 12000000 |  |  | Cd Min: | 0.00479 | at alpha= | -0.5 | deg
Mach: | 0.5 |  |  | Cl=0 at alpha= | -1.9789 | deg
|  |  |  | @ Cl=0.1, Cd= | 0.0052344
|  |  |  | @ Cl=0.4, Cd= | 0.0049397
|  |  |  | @ Cl=0.6, Cd= | 0.0053633
alpha (deg) | Cl | Cd | Cm | Cl/Cd
-20 | -1.01 | 0.15428 | -0.006 | -6.549
-19.5 | -0.98 | 0.15121 | -0.006 | -6.482
-19 | -0.952 | 0.14599 | -0.006 | -6.52
-18.5 | -0.923 | 0.14268 | -0.007 | -6.468
-18 | -0.901 | 0.1304 | -0.008 | -6.908
-17.5 | -0.873 | 0.12288 | -0.008 | -7.108
-17 | -0.843 | 0.11826 | -0.008 | -7.127
-16.5 | -0.812 | 0.11687 | -0.008 | -6.95
-16 | -0.785 | 0.10927 | -0.009 | -7.187
-15.5 | -0.759 | 0.11028 | -0.01 | -6.885
-15 | -0.731 | 0.10395 | -0.01 | -7.036
-14.5 | -0.704 | 0.09667 | -0.011 | -7.283
-14 | -0.682 | 0.08525 | -0.012 | -8
-13.5 | -0.713 | 0.04056 | -0.017 | -17.571
-13 | -0.617 | 0.09145 | -0.011 | -6.749
-12.5 | -0.591 | 0.08342 | -0.012 | -7.08
-12 | -0.566 | 0.07402 | -0.014 | -7.649
-11.5 | -0.622 | 0.02067 | -0.022 | -30.108
-11 | -0.603 | 0.01579 | -0.024 | -38.221
-10.5 | -0.574 | 0.01423 | -0.025 | -40.374
-10 | -0.449 | 0.06791 | -0.013 | -6.609
-9.5 | -0.422 | 0.05994 | -0.014 | -7.044
-9 | -0.459 | 0.01701 | -0.027 | -26.987
-8.5 | -0.445 | 0.01157 | -0.029 | -38.477
-8 | -0.625 | 0.01082 | -0.03 | -57.727
-7.5 | -0.643 | 0.0099 | -0.032 | -64.891
-7 | -0.62 | 0.00931 | -0.033 | -66.676
-6.5 | -0.582 | 0.00892 | -0.034 | -65.331
-6 | -0.531 | 0.00845 | -0.035 | -62.866
-5.5 | -0.474 | 0.00804 | -0.036 | -58.956
-5 | -0.412 | 0.00768 | -0.037 | -53.637
-4.5 | -0.348 | 0.00741 | -0.038 | -46.903
-4 | -0.281 | 0.00711 | -0.039 | -39.494
-3.5 | -0.213 | 0.00684 | -0.04 | -31.08
-3 | -0.143 | 0.00671 | -0.041 | -21.36
-2.5 | -0.073 | 0.00652 | -0.042 | -11.261
-2 | -0.003 | 0.00566 | -0.043 | -0.546
-1.5 | 0.068 | 0.00532 | -0.044 | 12.732
-1 | 0.139 | 0.00513 | -0.045 | 27.014
-0.5 | 0.209 | 0.00479 | -0.046 | 43.707
0 | 0.28 | 0.00481 | -0.048 | 58.212
0.5 | 0.351 | 0.00485 | -0.049 | 72.377
1 | 0.422 | 0.00498 | -0.05 | 84.673
1.5 | 0.493 | 0.00508 | -0.051 | 96.92
2 | 0.563 | 0.00524 | -0.052 | 107.433
2.5 | 0.632 | 0.00547 | -0.053 | 115.361
3 | 0.7 | 0.00646 | -0.053 | 108.273
3.5 | 0.762 | 0.00716 | -0.054 | 106.439
4 | 0.827 | 0.00788 | -0.055 | 104.849
4.5 | 0.89 | 0.00868 | -0.056 | 102.482
5 | 0.949 | 0.01056 | -0.057 | 89.827
5.5 | 1.008 | 0.01125 | -0.058 | 89.631
6 | 1.063 | 0.01186 | -0.059 | 89.619
6.5 | 1.111 | 0.01254 | -0.06 | 88.614
7 | 1.152 | 0.01333 | -0.06 | 86.366
7.5 | 1.179 | 0.0142 | -0.061 | 83.071
8 | 1.187 | 0.01525 | -0.062 | 77.8
8.5 | 1.156 | 0.01673 | -0.063 | 69.069
9 | 0.994 | 0.01859 | -0.064 | 53.478
9.5 | 0.757 | 0.02115 | -0.064 | 35.815
10 | 0.794 | 0.02001 | -0.066 | 39.696
10.5 | 0.824 | 0.0219 | -0.066 | 37.629
11 | 0.852 | 0.02446 | -0.067 | 34.855
11.5 | 0.753 | 0.07711 | -0.041 | 9.764
12 | 0.916 | 0.02578 | -0.069 | 35.506
12.5 | 0.942 | 0.02902 | -0.069 | 32.46
13 | 0.957 | 0.03619 | -0.068 | 26.451
13.5 | 0.864 | 0.09644 | -0.045 | 8.958
14 | 1.02 | 0.03776 | -0.07 | 27.009
14.5 | 1.039 | 0.04464 | -0.07 | 23.278
15 | 1.062 | 0.05023 | -0.07 | 21.147
15.5 | 1.094 | 0.04788 | -0.071 | 22.854
16 | 1.131 | 0.04809 | -0.073 | 23.517
16.5 | 1.157 | 0.05244 | -0.073 | 22.069
17 | 1.058 | 0.12596 | -0.051 | 8.397
17.5 | 1.098 | 0.12361 | -0.057 | 8.879
18 | 1.144 | 0.11639 | -0.062 | 9.83
18.5 | 1.163 | 0.12852 | -0.061 | 9.053
19 | 1.163 | 0.16152 | -0.054 | 7.2
19.5 | 1.192 | 0.17379 | -0.055 | 6.86
20 | 1.223 | 0.1766 | -0.057 | 6.924

## 120. Re 12M Mach 0.50 (2)
BIGFOIL.COM POLAR EXPORT
NACA65-316 a=0.5
NACA65-316 a=0.5 |  |  |  | Cl Max: | 1.3189 | at alpha= | 11.5 | deg
XFOIL ncrit=9 |  |  |  | L/D Max: | 167.403 | at alpha= | 2.5 | deg
Re: | 12000000 |  |  | Cd Min: | 0.14144 | at alpha= | 16.5 | deg
Mach: | 0.5 |  |  | Cl=0 at alpha= | -2.1455 | deg
|  |  |  | @ Cl=0.1, Cd= | 0.0051331
|  |  |  | @ Cl=0.4, Cd= | 0.0036357
|  |  |  | @ Cl=0.6, Cd= | 0.0037621
alpha (deg) | Cl | Cd | Cm | Cl/Cd
-13.5 | -0.5402 | 0.10498 | -0.0578 | -5.1457
-13 | -0.5621 | 0.09178 | -0.0669 | -6.1244
-12.5 | -0.5777 | 0.07982 | -0.0749 | -7.2375
-12 | -0.5955 | 0.06597 | -0.0845 | -9.0268
-11.5 | -0.6176 | 0.05411 | -0.0936 | -11.4138
-11 | -0.6489 | 0.04415 | -0.0994 | -14.6976
-10.5 | -0.6815 | 0.03598 | -0.1014 | -18.9411
-10 | -0.7129 | 0.02927 | -0.0998 | -24.356
-9.5 | -0.7462 | 0.02342 | -0.0945 | -31.8617
-9 | -0.7754 | 0.01836 | -0.0858 | -42.2331
-8.5 | -0.799 | 0.01404 | -0.0739 | -56.9088
-8 | -0.7851 | 0.01089 | -0.0648 | -72.0937
-7.5 | -0.7382 | 0.00935 | -0.059 | -78.9519
-7 | -0.6776 | 0.00845 | -0.0552 | -80.1893
-6.5 | -0.6099 | 0.00792 | -0.0528 | -77.0076
-6 | -0.5402 | 0.0075 | -0.0513 | -72.0267
-5.5 | -0.4701 | 0.00716 | -0.0502 | -65.6564
-5 | -0.3999 | 0.00687 | -0.0496 | -58.2096
-4.5 | -0.33 | 0.00659 | -0.0492 | -50.0759
-4 | -0.2595 | 0.00635 | -0.0492 | -40.8661
-3.5 | -0.1891 | 0.00615 | -0.0495 | -30.748
-3 | -0.1191 | 0.00597 | -0.0499 | -19.9497
-2.5 | -0.0492 | 0.0058 | -0.0506 | -8.4828
-2 | 0.0202 | 0.00556 | -0.0512 | 3.6331
-1.5 | 0.0881 | 0.0052 | -0.0518 | 16.9423
-1 | 0.1557 | 0.00482 | -0.0525 | 32.3029
-0.5 | 0.2219 | 0.00428 | -0.0532 | 51.8458
0 | 0.2882 | 0.00371 | -0.054 | 77.6819
0.5 | 0.3595 | 0.00363 | -0.0553 | 99.0358
1 | 0.4306 | 0.00364 | -0.0565 | 118.2967
1.5 | 0.5023 | 0.00364 | -0.0578 | 137.9945
2 | 0.5736 | 0.00371 | -0.0589 | 154.6092
2.5 | 0.6445 | 0.00385 | -0.0599 | 167.4026
3.5 | 0.7494 | 0.00591 | -0.0558 | 126.802
4 | 0.7943 | 0.0069 | -0.0522 | 115.1159
4.5 | 0.8364 | 0.00773 | -0.0479 | 108.2018
5.5 | 0.8783 | 0.00972 | -0.0321 | 90.3601
6 | 0.9154 | 0.01076 | -0.0275 | 85.0743
6.5 | 0.9572 | 0.0118 | -0.0236 | 81.1186
7 | 0.9986 | 0.01297 | -0.0199 | 76.9931
7.5 | 1.0386 | 0.01429 | -0.016 | 72.6802
8 | 1.078 | 0.01574 | -0.0121 | 68.4879
8.5 | 1.1176 | 0.01728 | -0.0082 | 64.6759
9 | 1.1529 | 0.0191 | -0.0039 | 60.3613
9.5 | 1.1887 | 0.02101 | 0.0002 | 56.5778
10 | 1.2241 | 0.0231 | 0.0044 | 52.9913
10.5 | 1.2533 | 0.02563 | 0.0089 | 48.8997
11 | 1.275 | 0.02866 | 0.0139 | 44.4871
11.5 | 1.3189 | 0.03383 | 0.0115 | 38.9861
12.5 | 1.276 | 0.04657 | 0.0218 | 27.3996
13 | 1.2457 | 0.05387 | 0.026 | 23.1242
13.5 | 1.2139 | 0.06308 | 0.0266 | 19.2438
14 | 1.1811 | 0.0738 | 0.0245 | 16.0041
14.5 | 1.1489 | 0.08575 | 0.0199 | 13.3983
15 | 1.1126 | 0.09955 | 0.0126 | 11.1763
15.5 | 1.0884 | 0.11297 | 0.0045 | 9.6344
16 | 1.0636 | 0.12733 | -0.005 | 8.3531
16.5 | 1.0447 | 0.14144 | -0.0144 | 7.3862

## 121. Re 14M Mach 0.00 (1)
BIGFOIL.COM POLAR EXPORT
NACA65-316 a=0.5
NACA65-316 a=0.5 |  |  |  | Cl Max: | 1.399 | at alpha= | 13 | deg
JavaFoil+Calcfoil stall+Eppler ext transition |  |  |  | L/D Max: | 115.063 | at alpha= | 4.5 | deg
Re: | 14000000 |  |  | Cd Min: | 0.00458 | at alpha= | 0 | deg
Mach: | 0 |  |  | Cl=0 at alpha= | -1.9758 | deg
|  |  |  | @ Cl=0.1, Cd= | 0.0050488
|  |  |  | @ Cl=0.4, Cd= | 0.0048624
|  |  |  | @ Cl=0.6, Cd= | 0.005951
alpha (deg) | Cl | Cd | Cm | Cl/Cd
-19 | -0.762 | 0.13043 | -0.006 | -5.846
-18.5 | -0.782 | 0.12671 | -0.006 | -6.174
-18 | -0.803 | 0.12126 | -0.007 | -6.622
-17.5 | -0.825 | 0.1126 | -0.007 | -7.325
-17 | -0.862 | 0.08896 | -0.009 | -9.686
-16.5 | -0.9 | 0.06791 | -0.01 | -13.259
-16 | -0.96 | 0.03989 | -0.012 | -24.057
-15.5 | -1.003 | 0.02598 | -0.013 | -38.596
-15 | -1.004 | 0.02565 | -0.014 | -39.125
-14.5 | -1.015 | 0.02057 | -0.015 | -49.363
-14 | -1.028 | 0.01583 | -0.016 | -64.924
-13.5 | -1.022 | 0.01448 | -0.017 | -70.625
-13 | -1.015 | 0.01305 | -0.018 | -77.749
-12.5 | -1.003 | 0.01184 | -0.019 | -84.69
-12 | -0.985 | 0.01111 | -0.02 | -88.605
-11.5 | -0.962 | 0.01054 | -0.021 | -91.292
-11 | -0.935 | 0.01008 | -0.021 | -92.766
-10.5 | -0.905 | 0.00888 | -0.022 | -101.88
-10 | -0.872 | 0.0094 | -0.023 | -92.702
-9.5 | -0.832 | 0.00904 | -0.024 | -91.985
-9 | -0.789 | 0.00862 | -0.025 | -91.486
-8.5 | -0.743 | 0.00835 | -0.026 | -88.983
-8 | -0.694 | 0.00806 | -0.027 | -86.148
-7.5 | -0.643 | 0.00779 | -0.028 | -82.536
-7 | -0.59 | 0.0076 | -0.029 | -77.599
-6.5 | -0.535 | 0.00734 | -0.029 | -72.885
-6 | -0.479 | 0.00707 | -0.03 | -67.745
-5.5 | -0.422 | 0.00688 | -0.031 | -61.265
-5 | -0.364 | 0.00672 | -0.032 | -54.107
-4.5 | -0.305 | 0.0065 | -0.033 | -46.859
-4 | -0.245 | 0.00638 | -0.034 | -38.451
-3.5 | -0.185 | 0.00626 | -0.035 | -29.575
-3 | -0.125 | 0.00614 | -0.036 | -20.29
-2.5 | -0.064 | 0.00604 | -0.037 | -10.561
-2 | -0.003 | 0.0054 | -0.037 | -0.496
-1.5 | 0.059 | 0.00519 | -0.038 | 11.3
-1 | 0.12 | 0.00498 | -0.039 | 24.076
-0.5 | 0.181 | 0.00489 | -0.04 | 37.079
0 | 0.243 | 0.00458 | -0.041 | 53.007
0.5 | 0.304 | 0.00465 | -0.042 | 65.419
1 | 0.365 | 0.00471 | -0.043 | 77.569
1.5 | 0.427 | 0.00498 | -0.044 | 85.637
2 | 0.488 | 0.00538 | -0.045 | 90.613
2.5 | 0.549 | 0.00565 | -0.046 | 97.21
3 | 0.61 | 0.00601 | -0.047 | 101.514
3.5 | 0.668 | 0.00641 | -0.048 | 104.334
4 | 0.728 | 0.00688 | -0.048 | 105.869
4.5 | 0.785 | 0.00682 | -0.049 | 115.063
5 | 0.841 | 0.00784 | -0.05 | 107.263
5.5 | 0.895 | 0.0088 | -0.051 | 101.729
6 | 0.949 | 0.00913 | -0.052 | 103.953
6.5 | 1.002 | 0.00948 | -0.052 | 105.677
7 | 1.052 | 0.00986 | -0.053 | 106.737
7.5 | 1.1 | 0.01024 | -0.054 | 107.485
8 | 1.146 | 0.01067 | -0.055 | 107.434
8.5 | 1.19 | 0.01112 | -0.056 | 106.961
9 | 1.23 | 0.01167 | -0.056 | 105.41
9.5 | 1.268 | 0.01226 | -0.057 | 103.448
10 | 1.302 | 0.01285 | -0.058 | 101.384
10.5 | 1.332 | 0.01349 | -0.059 | 98.696
11 | 1.355 | 0.01416 | -0.059 | 95.679
11.5 | 1.373 | 0.01491 | -0.06 | 92.106
12 | 1.387 | 0.01567 | -0.061 | 88.519
12.5 | 1.395 | 0.01656 | -0.062 | 84.283
13 | 1.399 | 0.01738 | -0.062 | 80.499
13.5 | 1.398 | 0.01867 | -0.063 | 74.874
14 | 1.392 | 0.01974 | -0.063 | 70.499
14.5 | 1.382 | 0.0209 | -0.064 | 66.109
15 | 1.362 | 0.02268 | -0.065 | 60.059
15.5 | 1.338 | 0.02426 | -0.065 | 55.128
16 | 1.309 | 0.02602 | -0.066 | 50.314
16.5 | 1.276 | 0.02861 | -0.066 | 44.593
17 | 1.238 | 0.0317 | -0.066 | 39.068
17.5 | 1.202 | 0.03414 | -0.067 | 35.196
18 | 1.16 | 0.03852 | -0.067 | 30.1

## 122. Re 14M Mach 0.00 (2)
BIGFOIL.COM POLAR EXPORT
NACA65-316 a=0.5
NACA65-316 a=0.5 |  |  |  | Cl Max: | 1.7368 | at alpha= | 20 | deg
XFOIL ncrit=9 |  |  |  | L/D Max: | 130.606 | at alpha= | 2 | deg
Re: | 14000000 |  |  | Cd Min: | 0.04762 | at alpha= | 20 | deg
Mach: | 0 |  |  | Cl=0 at alpha= | -2.0793 | deg
|  |  |  | @ Cl=0.1, Cd= | 0.0047169
|  |  |  | @ Cl=0.4, Cd= | 0.003522
|  |  |  | @ Cl=0.6, Cd= | 0.0053327
alpha (deg) | Cl | Cd | Cm | Cl/Cd
-20 | -1.6233 | 0.02596 | -0.0681 | -62.5308
-19.5 | -1.6066 | 0.02381 | -0.0664 | -67.4759
-19 | -1.5863 | 0.02195 | -0.0645 | -72.2688
-18.5 | -1.5657 | 0.02022 | -0.0623 | -77.4332
-18 | -1.5422 | 0.01875 | -0.06 | -82.2507
-17.5 | -1.5224 | 0.01719 | -0.057 | -88.5631
-17 | -1.4972 | 0.01603 | -0.0541 | -93.3999
-16.5 | -1.4713 | 0.01499 | -0.0509 | -98.1521
-16 | -1.4439 | 0.01412 | -0.0476 | -102.2592
-15.5 | -1.4159 | 0.0134 | -0.0438 | -105.6642
-15 | -1.3888 | 0.01286 | -0.0394 | -107.9938
-14.5 | -1.348 | 0.01232 | -0.0376 | -109.4156
-14 | -1.3038 | 0.01183 | -0.0362 | -110.2113
-13.5 | -1.2576 | 0.01136 | -0.0352 | -110.7042
-12.5 | -1.1609 | 0.01047 | -0.0338 | -110.8787
-12 | -1.1119 | 0.00998 | -0.0332 | -111.4128
-11.5 | -1.0612 | 0.00955 | -0.0328 | -111.1204
-11 | -1.0095 | 0.00916 | -0.0325 | -110.2074
-10.5 | -0.9565 | 0.00881 | -0.0325 | -108.5698
-10 | -0.9027 | 0.00851 | -0.0326 | -106.0752
-9.5 | -0.8481 | 0.00822 | -0.0328 | -103.1752
-9 | -0.7931 | 0.00796 | -0.0331 | -99.6357
-8.5 | -0.7381 | 0.00766 | -0.0334 | -96.3577
-8 | -0.6826 | 0.00736 | -0.0337 | -92.7446
-7.5 | -0.6266 | 0.00712 | -0.0341 | -88.0056
-7 | -0.5699 | 0.0069 | -0.0346 | -82.5942
-6 | -0.4555 | 0.00651 | -0.0359 | -69.9693
-5.5 | -0.3982 | 0.00631 | -0.0365 | -63.1062
-5 | -0.3404 | 0.00612 | -0.0372 | -55.6209
-4.5 | -0.2823 | 0.00597 | -0.038 | -47.2864
-4 | -0.2242 | 0.00581 | -0.0388 | -38.5886
-3.5 | -0.1658 | 0.00567 | -0.0396 | -29.2416
-3 | -0.1073 | 0.00551 | -0.0404 | -19.4737
-2.5 | -0.0488 | 0.00535 | -0.0413 | -9.1215
-2 | 0.0092 | 0.00512 | -0.0421 | 1.7969
-1.5 | 0.067 | 0.00487 | -0.0429 | 13.7577
-1 | 0.1252 | 0.0046 | -0.0437 | 27.2174
-0.5 | 0.1825 | 0.00427 | -0.0446 | 42.74
0 | 0.2387 | 0.00369 | -0.0453 | 64.6883
0.5 | 0.2971 | 0.00352 | -0.0462 | 84.4034
1 | 0.3565 | 0.0035 | -0.0473 | 101.8571
1.5 | 0.4157 | 0.00353 | -0.0483 | 117.762
2 | 0.4741 | 0.00363 | -0.0493 | 130.6061
2.5 | 0.5277 | 0.00422 | -0.0495 | 125.0474
3 | 0.5775 | 0.00512 | -0.0491 | 112.793
3.5 | 0.6304 | 0.00562 | -0.0492 | 112.1708
4.5 | 0.7343 | 0.00664 | -0.0489 | 110.5873
5 | 0.7859 | 0.00707 | -0.0487 | 111.1598
5.5 | 0.8371 | 0.0075 | -0.0484 | 111.6133
6 | 0.8887 | 0.00784 | -0.0481 | 113.3546
6.5 | 0.9403 | 0.00814 | -0.0479 | 115.516
7 | 0.9906 | 0.00847 | -0.0474 | 116.954
7.5 | 1.0404 | 0.00877 | -0.0469 | 118.6317
8 | 1.0873 | 0.00914 | -0.0459 | 118.9606
8.5 | 1.133 | 0.00949 | -0.0446 | 119.3888
9 | 1.1712 | 0.00985 | -0.0419 | 118.9036
9.5 | 1.1971 | 0.01038 | -0.037 | 115.3276
10 | 1.2286 | 0.01096 | -0.0335 | 112.0985
10.5 | 1.2613 | 0.01161 | -0.0305 | 108.6391
11 | 1.2935 | 0.01236 | -0.0277 | 104.6521
11.5 | 1.3229 | 0.01327 | -0.0246 | 99.691
12 | 1.3517 | 0.01424 | -0.0216 | 94.9228
12.5 | 1.3896 | 0.01509 | -0.0205 | 92.0875
13 | 1.4213 | 0.01624 | -0.0184 | 87.5185
13.5 | 1.4523 | 0.01749 | -0.0165 | 83.036
14 | 1.4814 | 0.01892 | -0.0146 | 78.2981
14.5 | 1.5094 | 0.02047 | -0.0128 | 73.7372
15 | 1.5355 | 0.02228 | -0.011 | 68.9183
15.5 | 1.5641 | 0.02402 | -0.0098 | 65.1166
16 | 1.6087 | 0.02611 | -0.0123 | 61.6124
16.5 | 1.636 | 0.02816 | -0.0114 | 58.0966
17 | 1.6594 | 0.03045 | -0.0101 | 54.4959
17.5 | 1.682 | 0.03282 | -0.009 | 51.2492
18 | 1.6951 | 0.03576 | -0.0071 | 47.4021
18.5 | 1.7114 | 0.03849 | -0.0054 | 44.4635
19 | 1.708 | 0.04115 | -0.0002 | 41.5067
19.5 | 1.7228 | 0.04426 | 0.0009 | 38.9245
20 | 1.7368 | 0.04762 | 0.0016 | 36.4721

## 123. Re 14M Mach 0.10 (1)
BIGFOIL.COM POLAR EXPORT
NACA65-316 a=0.5
NACA65-316 a=0.5 |  |  |  | Cl Max: | 1.388 | at alpha= | 13 | deg
JavaFoil+Calcfoil stall+Eppler ext transition |  |  |  | L/D Max: | 114.804 | at alpha= | 4.5 | deg
Re: | 14000000 |  |  | Cd Min: | 0.00461 | at alpha= | 0 | deg
Mach: | 0.1 |  |  | Cl=0 at alpha= | -1.9758 | deg
|  |  |  | @ Cl=0.1, Cd= | 0.0050611
|  |  |  | @ Cl=0.4, Cd= | 0.0048384
|  |  |  | @ Cl=0.6, Cd= | 0.0059233
alpha (deg) | Cl | Cd | Cm | Cl/Cd
-19 | -0.71 | 0.13738 | -0.005 | -5.171
-18.5 | -0.735 | 0.13293 | -0.006 | -5.527
-18 | -0.763 | 0.12073 | -0.007 | -6.319
-17.5 | -0.784 | 0.11795 | -0.007 | -6.645
-17 | -0.815 | 0.10119 | -0.008 | -8.058
-16.5 | -0.843 | 0.08936 | -0.009 | -9.429
-16 | -0.881 | 0.06937 | -0.011 | -12.7
-15.5 | -0.958 | 0.0338 | -0.013 | -28.334
-15 | -0.964 | 0.0325 | -0.014 | -29.655
-14.5 | -0.987 | 0.02363 | -0.015 | -41.753
-14 | -1.008 | 0.01667 | -0.016 | -60.479
-13.5 | -1.007 | 0.01507 | -0.017 | -66.851
-13 | -1.001 | 0.01372 | -0.018 | -73.008
-12.5 | -0.994 | 0.01216 | -0.019 | -81.724
-12 | -0.978 | 0.01129 | -0.02 | -86.675
-11.5 | -0.957 | 0.01068 | -0.021 | -89.645
-11 | -0.932 | 0.01019 | -0.022 | -91.45
-10.5 | -0.903 | 0.0085 | -0.022 | -106.264
-10 | -0.872 | 0.00952 | -0.023 | -91.584
-9.5 | -0.833 | 0.00906 | -0.024 | -91.929
-9 | -0.79 | 0.0087 | -0.025 | -90.797
-8.5 | -0.745 | 0.00844 | -0.026 | -88.29
-8 | -0.697 | 0.00813 | -0.027 | -85.643
-7.5 | -0.645 | 0.00787 | -0.028 | -81.934
-7 | -0.592 | 0.0076 | -0.029 | -77.919
-6.5 | -0.537 | 0.00739 | -0.03 | -72.699
-6 | -0.481 | 0.00712 | -0.03 | -67.544
-5.5 | -0.424 | 0.00689 | -0.031 | -61.48
-5 | -0.365 | 0.00671 | -0.032 | -54.464
-4.5 | -0.306 | 0.00655 | -0.033 | -46.753
-4 | -0.246 | 0.00644 | -0.034 | -38.28
-3.5 | -0.186 | 0.0063 | -0.035 | -29.546
-3 | -0.125 | 0.0062 | -0.036 | -20.207
-2.5 | -0.064 | 0.00607 | -0.037 | -10.563
-2 | -0.003 | 0.00543 | -0.038 | -0.495
-1.5 | 0.059 | 0.0052 | -0.039 | 11.34
-1 | 0.121 | 0.00499 | -0.04 | 24.158
-0.5 | 0.182 | 0.00488 | -0.04 | 37.349
0 | 0.244 | 0.00461 | -0.041 | 52.889
0.5 | 0.306 | 0.00464 | -0.042 | 65.892
1 | 0.367 | 0.0047 | -0.043 | 78.118
1.5 | 0.429 | 0.00496 | -0.044 | 86.422
2 | 0.49 | 0.00539 | -0.045 | 90.967
2.5 | 0.552 | 0.00564 | -0.046 | 97.853
3 | 0.613 | 0.006 | -0.047 | 102.187
3.5 | 0.672 | 0.00648 | -0.048 | 103.718
4 | 0.732 | 0.00695 | -0.049 | 105.328
4.5 | 0.789 | 0.00687 | -0.049 | 114.804
5 | 0.843 | 0.00845 | -0.05 | 99.758
5.5 | 0.899 | 0.00885 | -0.051 | 101.602
6 | 0.953 | 0.00919 | -0.052 | 103.715
6.5 | 1.006 | 0.00954 | -0.053 | 105.408
7 | 1.056 | 0.00995 | -0.053 | 106.152
7.5 | 1.104 | 0.01034 | -0.054 | 106.83
8 | 1.15 | 0.01076 | -0.055 | 106.887
8.5 | 1.193 | 0.01123 | -0.056 | 106.305
9 | 1.233 | 0.0118 | -0.057 | 104.564
9.5 | 1.27 | 0.01239 | -0.057 | 102.492
10 | 1.304 | 0.013 | -0.058 | 100.263
10.5 | 1.332 | 0.01372 | -0.059 | 97.051
11 | 1.353 | 0.01442 | -0.06 | 93.85
11.5 | 1.37 | 0.01512 | -0.06 | 90.587
12 | 1.381 | 0.01601 | -0.061 | 86.284
12.5 | 1.387 | 0.01691 | -0.062 | 82.018
13 | 1.388 | 0.01785 | -0.062 | 77.776
13.5 | 1.383 | 0.01904 | -0.063 | 72.645
14 | 1.374 | 0.02017 | -0.064 | 68.1
14.5 | 1.36 | 0.02132 | -0.064 | 63.762
15 | 1.335 | 0.0233 | -0.065 | 57.309
15.5 | 1.306 | 0.025 | -0.065 | 52.228
16 | 1.271 | 0.02701 | -0.066 | 47.063
16.5 | 1.233 | 0.02962 | -0.066 | 41.623
17 | 1.189 | 0.03347 | -0.067 | 35.528
17.5 | 1.145 | 0.03701 | -0.067 | 30.943
18 | 1.101 | 0.04031 | -0.067 | 27.306

## 124. Re 14M Mach 0.10 (2)
BIGFOIL.COM POLAR EXPORT
NACA65-316 a=0.5
NACA65-316 a=0.5 |  |  |  | Cl Max: | 1.7323 | at alpha= | 20 | deg
XFOIL ncrit=9 |  |  |  | L/D Max: | 131.851 | at alpha= | 2 | deg
Re: | 14000000 |  |  | Cd Min: | 0.05026 | at alpha= | 20 | deg
Mach: | 0.1 |  |  | Cl=0 at alpha= | -2.0806 | deg
|  |  |  | @ Cl=0.1, Cd= | 0.0047185
|  |  |  | @ Cl=0.4, Cd= | 0.0035207
|  |  |  | @ Cl=0.6, Cd= | 0.005298
alpha (deg) | Cl | Cd | Cm | Cl/Cd
-20 | -1.6193 | 0.02808 | -0.0727 | -57.6674
-19.5 | -1.6036 | 0.02563 | -0.071 | -62.5673
-19 | -1.5858 | 0.02345 | -0.0691 | -67.6247
-18.5 | -1.5655 | 0.02152 | -0.067 | -72.7463
-18 | -1.5407 | 0.01997 | -0.0648 | -77.1507
-17.5 | -1.5218 | 0.0182 | -0.0618 | -83.6154
-17 | -1.4976 | 0.01685 | -0.0588 | -88.8783
-16.5 | -1.4721 | 0.01567 | -0.0556 | -93.9438
-16 | -1.4454 | 0.01464 | -0.0521 | -98.7295
-15.5 | -1.4167 | 0.01382 | -0.0485 | -102.5109
-14.5 | -1.3561 | 0.01259 | -0.0405 | -107.7125
-14 | -1.3126 | 0.01205 | -0.0388 | -108.9295
-13.5 | -1.2665 | 0.01156 | -0.0375 | -109.5588
-13 | -1.2183 | 0.01111 | -0.0365 | -109.658
-12.5 | -1.1688 | 0.01067 | -0.0356 | -109.5408
-12 | -1.1198 | 0.01014 | -0.0348 | -110.4339
-11.5 | -1.0688 | 0.00969 | -0.0342 | -110.2993
-11 | -1.0169 | 0.00927 | -0.0338 | -109.698
-10.5 | -0.9635 | 0.0089 | -0.0336 | -108.2584
-10 | -0.9093 | 0.00858 | -0.0336 | -105.979
-9.5 | -0.8542 | 0.00828 | -0.0337 | -103.1643
-9 | -0.7988 | 0.00801 | -0.0338 | -99.7253
-8.5 | -0.7431 | 0.00772 | -0.034 | -96.2565
-8 | -0.6872 | 0.00741 | -0.0343 | -92.7395
-7.5 | -0.6308 | 0.00715 | -0.0346 | -88.2238
-7 | -0.5737 | 0.00692 | -0.0351 | -82.9046
-6 | -0.4583 | 0.00654 | -0.0363 | -70.0765
-5.5 | -0.4006 | 0.00633 | -0.0369 | -63.2859
-5 | -0.3424 | 0.00613 | -0.0376 | -55.8564
-4.5 | -0.2839 | 0.00598 | -0.0383 | -47.4749
-4 | -0.2254 | 0.00583 | -0.0391 | -38.6621
-3.5 | -0.1666 | 0.00568 | -0.0399 | -29.331
-3 | -0.1077 | 0.00552 | -0.0407 | -19.5109
-2.5 | -0.0489 | 0.00536 | -0.0416 | -9.1231
-2 | 0.0094 | 0.00513 | -0.0424 | 1.8324
-1 | 0.1261 | 0.0046 | -0.044 | 27.413
-0.5 | 0.1838 | 0.00426 | -0.0448 | 43.1455
0 | 0.2402 | 0.00368 | -0.0456 | 65.2717
0.5 | 0.299 | 0.00352 | -0.0465 | 84.9432
1 | 0.3589 | 0.0035 | -0.0476 | 102.5429
1.5 | 0.4184 | 0.00353 | -0.0486 | 118.5269
2 | 0.4773 | 0.00362 | -0.0496 | 131.8508
2.5 | 0.5312 | 0.00421 | -0.0498 | 126.1758
3 | 0.5812 | 0.00511 | -0.0494 | 113.7378
3.5 | 0.6342 | 0.00564 | -0.0494 | 112.4468
4.5 | 0.7383 | 0.00666 | -0.049 | 110.8559
5 | 0.79 | 0.00711 | -0.0487 | 111.1111
5.5 | 0.8412 | 0.00754 | -0.0483 | 111.565
6 | 0.893 | 0.00788 | -0.048 | 113.3249
6.5 | 0.9448 | 0.00819 | -0.0477 | 115.3602
7 | 0.9951 | 0.00853 | -0.0471 | 116.6589
7.5 | 1.0448 | 0.00883 | -0.0465 | 118.3239
8 | 1.0912 | 0.00922 | -0.0452 | 118.3514
8.5 | 1.1364 | 0.00957 | -0.0438 | 118.7461
9 | 1.1676 | 0.00997 | -0.0395 | 117.1113
9.5 | 1.1959 | 0.01055 | -0.0351 | 113.3555
10 | 1.2285 | 0.01117 | -0.0318 | 109.9821
10.5 | 1.2617 | 0.01186 | -0.0289 | 106.3828
11 | 1.2936 | 0.01268 | -0.0259 | 102.0189
11.5 | 1.3236 | 0.01362 | -0.0229 | 97.1806
12 | 1.3525 | 0.01464 | -0.0198 | 92.3839
12.5 | 1.4108 | 0.01558 | -0.0228 | 90.552
13 | 1.4232 | 0.01679 | -0.0168 | 84.7647
13.5 | 1.4541 | 0.01812 | -0.0148 | 80.2483
14 | 1.4827 | 0.01968 | -0.0128 | 75.3404
14.5 | 1.5111 | 0.02134 | -0.011 | 70.8107
15 | 1.54 | 0.02324 | -0.0098 | 66.2651
15.5 | 1.5839 | 0.02513 | -0.0116 | 63.0283
16 | 1.6139 | 0.02717 | -0.0108 | 59.4001
16.5 | 1.6395 | 0.02932 | -0.0096 | 55.9175
17 | 1.6609 | 0.03182 | -0.0081 | 52.1967
17.5 | 1.681 | 0.03441 | -0.0066 | 48.8521
18 | 1.694 | 0.03748 | -0.0046 | 45.1974
18.5 | 1.7085 | 0.04035 | -0.0027 | 42.342
19 | 1.7066 | 0.04311 | 0.0022 | 39.5871
19.5 | 1.72 | 0.04656 | 0.0032 | 36.9416
20 | 1.7323 | 0.05026 | 0.0039 | 34.4668

## 125. Re 14M Mach 0.25 (1)
BIGFOIL.COM POLAR EXPORT
NACA65-316 a=0.5
NACA65-316 a=0.5 |  |  |  | Cl Max: | 1.337 | at alpha= | 11.5 | deg
JavaFoil+Calcfoil stall+Eppler ext transition |  |  |  | L/D Max: | 112.759 | at alpha= | 4 | deg
Re: | 14000000 |  |  | Cd Min: | 0.00464 | at alpha= | 0 | deg
Mach: | 0.25 |  |  | Cl=0 at alpha= | -1.9766 | deg
|  |  |  | @ Cl=0.1, Cd= | 0.0051086
|  |  |  | @ Cl=0.4, Cd= | 0.0048427
|  |  |  | @ Cl=0.6, Cd= | 0.005971
alpha (deg) | Cl | Cd | Cm | Cl/Cd
-17 | -0.499 | 0.14452 | -0.006 | -3.451
-16.5 | -0.555 | 0.13468 | -0.006 | -4.12
-16 | -0.609 | 0.11496 | -0.007 | -5.297
-15.5 | -0.657 | 0.1082 | -0.008 | -6.074
-15 | -0.692 | 0.10191 | -0.009 | -6.789
-14.5 | -0.718 | 0.09563 | -0.009 | -7.504
-14 | -0.741 | 0.0873 | -0.01 | -8.483
-13.5 | -0.763 | 0.07625 | -0.012 | -10.01
-13 | -0.893 | 0.01849 | -0.018 | -48.281
-12.5 | -0.907 | 0.01587 | -0.019 | -57.13
-12 | -0.916 | 0.01344 | -0.02 | -68.152
-11.5 | -0.915 | 0.01183 | -0.021 | -77.336
-11 | -0.904 | 0.01096 | -0.022 | -82.457
-10.5 | -0.885 | 0.01039 | -0.023 | -85.188
-10 | -0.86 | 0.00986 | -0.024 | -87.258
-9.5 | -0.83 | 0.00868 | -0.025 | -95.639
-9 | -0.795 | 0.00926 | -0.026 | -85.854
-8.5 | -0.753 | 0.00878 | -0.027 | -85.756
-8 | -0.707 | 0.00844 | -0.028 | -83.733
-7.5 | -0.656 | 0.00812 | -0.029 | -80.867
-7 | -0.604 | 0.00784 | -0.029 | -76.994
-6.5 | -0.549 | 0.00757 | -0.03 | -72.527
-6 | -0.492 | 0.00727 | -0.031 | -67.736
-5.5 | -0.434 | 0.00702 | -0.032 | -61.812
-5 | -0.375 | 0.00685 | -0.033 | -54.695
-4.5 | -0.314 | 0.00666 | -0.034 | -47.193
-4 | -0.253 | 0.00648 | -0.035 | -39.053
-3.5 | -0.191 | 0.00633 | -0.036 | -30.155
-3 | -0.129 | 0.00623 | -0.037 | -20.654
-2.5 | -0.066 | 0.00613 | -0.038 | -10.736
-2 | -0.003 | 0.00545 | -0.039 | -0.508
-1.5 | 0.061 | 0.00522 | -0.04 | 11.61
-1 | 0.124 | 0.00504 | -0.041 | 24.568
-0.5 | 0.187 | 0.0049 | -0.042 | 38.198
0 | 0.251 | 0.00464 | -0.043 | 54.066
0.5 | 0.314 | 0.00472 | -0.043 | 66.58
1 | 0.377 | 0.00476 | -0.044 | 79.347
1.5 | 0.441 | 0.00499 | -0.045 | 88.379
2 | 0.504 | 0.00547 | -0.046 | 92.151
2.5 | 0.567 | 0.00573 | -0.047 | 99.004
3 | 0.63 | 0.00619 | -0.048 | 101.86
3.5 | 0.69 | 0.0066 | -0.049 | 104.49
4 | 0.749 | 0.00665 | -0.05 | 112.759
4.5 | 0.808 | 0.00745 | -0.051 | 108.386
5 | 0.863 | 0.00875 | -0.051 | 98.623
5.5 | 0.92 | 0.0092 | -0.052 | 100.059
6 | 0.975 | 0.00957 | -0.053 | 101.931
6.5 | 1.028 | 0.00997 | -0.054 | 103.048
7 | 1.078 | 0.01038 | -0.055 | 103.819
7.5 | 1.125 | 0.01085 | -0.056 | 103.69
8 | 1.17 | 0.01137 | -0.056 | 102.912
8.5 | 1.21 | 0.0119 | -0.057 | 101.68
9 | 1.247 | 0.01259 | -0.058 | 99.051
9.5 | 1.279 | 0.01328 | -0.059 | 96.315
10 | 1.306 | 0.01399 | -0.06 | 93.353
10.5 | 1.325 | 0.01482 | -0.06 | 89.431
11 | 1.335 | 0.01568 | -0.061 | 85.161
11.5 | 1.337 | 0.01667 | -0.062 | 80.182
12 | 1.33 | 0.01757 | -0.062 | 75.715
12.5 | 1.314 | 0.01891 | -0.063 | 69.491
13 | 1.29 | 0.02018 | -0.064 | 63.943
13.5 | 1.258 | 0.02151 | -0.064 | 58.483
14 | 1.215 | 0.02386 | -0.065 | 50.924
14.5 | 1.162 | 0.02688 | -0.065 | 43.223
15 | 1.096 | 0.02969 | -0.066 | 36.924
15.5 | 1.017 | 0.03414 | -0.066 | 29.797
16 | 0.839 | 0.09499 | -0.051 | 8.831
16.5 | 0.747 | 0.1194 | -0.043 | 6.253

## 126. Re 14M Mach 0.25 (2)
BIGFOIL.COM POLAR EXPORT
NACA65-316 a=0.5
NACA65-316 a=0.5 |  |  |  | Cl Max: | 1.6973 | at alpha= | 20 | deg
XFOIL ncrit=9 |  |  |  | L/D Max: | 137.472 | at alpha= | 2 | deg
Re: | 14000000 |  |  | Cd Min: | 0.06682 | at alpha= | 20 | deg
Mach: | 0.25 |  |  | Cl=0 at alpha= | -2.0912 | deg
|  |  |  | @ Cl=0.1, Cd= | 0.0047715
|  |  |  | @ Cl=0.4, Cd= | 0.0035183
|  |  |  | @ Cl=0.6, Cd= | 0.0050846
alpha (deg) | Cl | Cd | Cm | Cl/Cd
-20 | -1.5119 | 0.05018 | -0.0891 | -30.1295
-19.5 | -1.5268 | 0.04308 | -0.0909 | -35.441
-19 | -1.526 | 0.03786 | -0.0911 | -40.3064
-18.5 | -1.5243 | 0.03314 | -0.0904 | -45.9958
-18 | -1.504 | 0.03011 | -0.0889 | -49.9502
-17.5 | -1.498 | 0.02641 | -0.0866 | -56.7209
-17 | -1.4862 | 0.02337 | -0.0836 | -63.5944
-16.5 | -1.4688 | 0.0209 | -0.0802 | -70.2775
-16 | -1.4471 | 0.01886 | -0.0764 | -76.7285
-15.5 | -1.4211 | 0.0172 | -0.0725 | -82.6221
-15 | -1.393 | 0.01581 | -0.0682 | -88.1088
-14.5 | -1.3619 | 0.01468 | -0.0639 | -92.7725
-14 | -1.3309 | 0.0137 | -0.0591 | -97.146
-13.5 | -1.3016 | 0.01292 | -0.0535 | -100.743
-13 | -1.2613 | 0.01228 | -0.0496 | -102.7117
-12.5 | -1.2124 | 0.0117 | -0.0471 | -103.6239
-12 | -1.1614 | 0.01112 | -0.045 | -104.4424
-11.5 | -1.109 | 0.01057 | -0.0432 | -104.9196
-11 | -1.0564 | 0.00996 | -0.0416 | -106.0643
-10.5 | -1.0015 | 0.00947 | -0.0403 | -105.755
-10 | -0.9454 | 0.00903 | -0.0394 | -104.6955
-9.5 | -0.8881 | 0.00864 | -0.0388 | -102.7894
-9 | -0.83 | 0.00831 | -0.0383 | -99.8797
-8 | -0.7126 | 0.00768 | -0.0379 | -92.7865
-7.5 | -0.6538 | 0.00737 | -0.0378 | -88.711
-7 | -0.5944 | 0.00708 | -0.0379 | -83.9548
-6.5 | -0.5344 | 0.00685 | -0.0381 | -78.0146
-6 | -0.4742 | 0.00665 | -0.0385 | -71.3083
-5.5 | -0.4139 | 0.00644 | -0.039 | -64.2702
-5 | -0.3536 | 0.00622 | -0.0395 | -56.8489
-4.5 | -0.2929 | 0.00605 | -0.0401 | -48.4132
-4 | -0.2321 | 0.0059 | -0.0408 | -39.339
-3.5 | -0.1712 | 0.00572 | -0.0415 | -29.9301
-3 | -0.1102 | 0.00556 | -0.0423 | -19.8201
-2.5 | -0.0493 | 0.00542 | -0.0431 | -9.0959
-2 | 0.011 | 0.00519 | -0.0439 | 2.1195
-1.5 | 0.0712 | 0.00491 | -0.0447 | 14.501
-1 | 0.1315 | 0.00462 | -0.0456 | 28.4632
-0.5 | 0.1908 | 0.00426 | -0.0464 | 44.7887
0 | 0.249 | 0.00367 | -0.0471 | 67.8474
0.5 | 0.31 | 0.00352 | -0.0481 | 88.0682
1 | 0.3719 | 0.0035 | -0.0492 | 106.2571
1.5 | 0.4335 | 0.00354 | -0.0503 | 122.4576
2 | 0.4949 | 0.0036 | -0.0513 | 137.4722
2.5 | 0.5512 | 0.00413 | -0.0516 | 133.4625
3 | 0.6013 | 0.00511 | -0.0509 | 117.6712
4 | 0.7082 | 0.00627 | -0.0503 | 112.9506
4.5 | 0.7601 | 0.00682 | -0.0496 | 111.4516
5 | 0.8121 | 0.00732 | -0.0489 | 110.9426
5.5 | 0.8635 | 0.00777 | -0.048 | 111.1326
6 | 0.9153 | 0.00815 | -0.0471 | 112.3067
6.5 | 0.9671 | 0.00849 | -0.0462 | 113.9105
7 | 1.017 | 0.00884 | -0.045 | 115.0452
7.5 | 1.0634 | 0.00924 | -0.0431 | 115.0866
8 | 1.0949 | 0.00965 | -0.0382 | 113.4611
8.5 | 1.1281 | 0.0102 | -0.034 | 110.598
9 | 1.161 | 0.01092 | -0.0301 | 106.3187
9.5 | 1.1954 | 0.01171 | -0.0267 | 102.0837
10 | 1.2306 | 0.01254 | -0.0236 | 98.134
10.5 | 1.2642 | 0.01353 | -0.0204 | 93.4368
11 | 1.2956 | 0.01469 | -0.0171 | 88.1961
11.5 | 1.3261 | 0.01592 | -0.0139 | 83.2977
12 | 1.3543 | 0.0171 | -0.0102 | 79.1988
12.5 | 1.4545 | 0.0187 | -0.021 | 77.7807
13 | 1.4397 | 0.02017 | -0.0095 | 71.3783
13.5 | 1.4847 | 0.02215 | -0.0102 | 67.0293
14 | 1.5167 | 0.02428 | -0.0087 | 62.4671
14.5 | 1.5477 | 0.02641 | -0.007 | 58.6028
15 | 1.5763 | 0.0287 | -0.0052 | 54.9233
15.5 | 1.5999 | 0.03131 | -0.003 | 51.0987
16 | 1.6224 | 0.03413 | -0.001 | 47.5359
16.5 | 1.6399 | 0.03727 | 0.0013 | 44.0005
17 | 1.6587 | 0.04042 | 0.0034 | 41.0366
17.5 | 1.6686 | 0.04391 | 0.0062 | 38.0005
18 | 1.6664 | 0.04714 | 0.0115 | 35.35
18.5 | 1.6711 | 0.05184 | 0.013 | 32.2357
19 | 1.6827 | 0.05631 | 0.0137 | 29.8828
19.5 | 1.6904 | 0.06141 | 0.014 | 27.5265
20 | 1.6973 | 0.06682 | 0.0139 | 25.4011

## 127. Re 14M Mach 0.50 (1)
BIGFOIL.COM POLAR EXPORT
NACA65-316 a=0.5
NACA65-316 a=0.5 |  |  |  | Cl Max: | 1.219 | at alpha= | 20 | deg
JavaFoil+Calcfoil stall+Eppler ext transition |  |  |  | L/D Max: | 112.811 | at alpha= | 2.5 | deg
Re: | 14000000 |  |  | Cd Min: | 0.00481 | at alpha= | 0 | deg
Mach: | 0.5 |  |  | Cl=0 at alpha= | -1.9789 | deg
|  |  |  | @ Cl=0.1, Cd= | 0.0053518
|  |  |  | @ Cl=0.4, Cd= | 0.0049252
|  |  |  | @ Cl=0.6, Cd= | 0.0057687
alpha (deg) | Cl | Cd | Cm | Cl/Cd
-20 | -1.007 | 0.16611 | -0.006 | -6.064
-19.5 | -0.979 | 0.16009 | -0.006 | -6.115
-19 | -0.951 | 0.15518 | -0.006 | -6.127
-18.5 | -0.922 | 0.15272 | -0.007 | -6.037
-18 | -0.899 | 0.13588 | -0.008 | -6.614
-17.5 | -0.871 | 0.12775 | -0.008 | -6.821
-17 | -0.843 | 0.12254 | -0.008 | -6.877
-16.5 | -0.813 | 0.11954 | -0.009 | -6.805
-16 | -0.787 | 0.11054 | -0.009 | -7.119
-15.5 | -0.76 | 0.10818 | -0.01 | -7.028
-15 | -0.733 | 0.10163 | -0.01 | -7.211
-14.5 | -0.706 | 0.0942 | -0.011 | -7.497
-14 | -0.689 | 0.07887 | -0.013 | -8.738
-13.5 | -0.737 | 0.02853 | -0.018 | -25.841
-13 | -0.618 | 0.09025 | -0.011 | -6.843
-12.5 | -0.591 | 0.08158 | -0.012 | -7.25
-12 | -0.569 | 0.07122 | -0.014 | -7.986
-11.5 | -0.628 | 0.01863 | -0.023 | -33.714
-11 | -0.605 | 0.01506 | -0.024 | -40.19
-10.5 | -0.576 | 0.01368 | -0.025 | -42.098
-10 | -0.449 | 0.0675 | -0.013 | -6.649
-9.5 | -0.423 | 0.05941 | -0.015 | -7.119
-9 | -0.47 | 0.01369 | -0.028 | -34.346
-8.5 | -0.446 | 0.0112 | -0.029 | -39.838
-8 | -0.626 | 0.0105 | -0.03 | -59.595
-7.5 | -0.643 | 0.00963 | -0.032 | -66.79
-7 | -0.621 | 0.00842 | -0.033 | -73.757
-6.5 | -0.582 | 0.00871 | -0.034 | -66.852
-6 | -0.531 | 0.00826 | -0.035 | -64.326
-5.5 | -0.474 | 0.00787 | -0.036 | -60.238
-5 | -0.412 | 0.00745 | -0.037 | -55.324
-4.5 | -0.348 | 0.00716 | -0.038 | -48.52
-4 | -0.281 | 0.00698 | -0.039 | -40.205
-3.5 | -0.213 | 0.00676 | -0.04 | -31.439
-3 | -0.143 | 0.00656 | -0.041 | -21.842
-2.5 | -0.073 | 0.00645 | -0.042 | -11.396
-2 | -0.003 | 0.00633 | -0.043 | -0.488
-1.5 | 0.068 | 0.00546 | -0.044 | 12.405
-1 | 0.139 | 0.00522 | -0.045 | 26.537
-0.5 | 0.209 | 0.00508 | -0.046 | 41.217
0 | 0.28 | 0.00481 | -0.048 | 58.296
0.5 | 0.351 | 0.00487 | -0.049 | 72.046
1 | 0.422 | 0.00495 | -0.05 | 85.238
1.5 | 0.493 | 0.00521 | -0.051 | 94.509
2 | 0.563 | 0.00597 | -0.052 | 94.32
2.5 | 0.631 | 0.0056 | -0.053 | 112.811
3 | 0.699 | 0.00673 | -0.053 | 103.913
3.5 | 0.762 | 0.00732 | -0.054 | 104.061
4 | 0.827 | 0.00802 | -0.055 | 103.113
4.5 | 0.89 | 0.00871 | -0.056 | 102.22
5 | 0.95 | 0.01032 | -0.057 | 92.084
5.5 | 1.009 | 0.01095 | -0.058 | 92.136
6 | 1.064 | 0.01155 | -0.059 | 92.125
6.5 | 1.113 | 0.01221 | -0.06 | 91.14
7 | 1.153 | 0.01298 | -0.061 | 88.847
7.5 | 1.181 | 0.0138 | -0.061 | 85.521
8 | 1.188 | 0.0149 | -0.062 | 79.694
8.5 | 1.157 | 0.01625 | -0.063 | 71.197
9 | 0.996 | 0.01806 | -0.064 | 55.116
9.5 | 0.76 | 0.02041 | -0.064 | 37.21
10 | 0.795 | 0.01947 | -0.066 | 40.849
10.5 | 0.825 | 0.02132 | -0.066 | 38.704
11 | 0.854 | 0.02379 | -0.067 | 35.884
11.5 | 0.759 | 0.0735 | -0.044 | 10.327
12 | 0.917 | 0.02497 | -0.069 | 36.716
12.5 | 0.944 | 0.02801 | -0.069 | 33.681
13 | 0.963 | 0.03385 | -0.069 | 28.439
13.5 | 0.864 | 0.09578 | -0.045 | 9.021
14 | 1.025 | 0.0355 | -0.071 | 28.88
14.5 | 1.046 | 0.04119 | -0.071 | 25.406
15 | 1.069 | 0.04672 | -0.071 | 22.877
15.5 | 0.974 | 0.11244 | -0.048 | 8.665
16 | 1.017 | 0.10839 | -0.055 | 9.381
16.5 | 1.066 | 0.10054 | -0.061 | 10.601
17 | 1.052 | 0.13829 | -0.049 | 7.604
17.5 | 1.084 | 0.14088 | -0.052 | 7.691
18 | 1.117 | 0.14215 | -0.055 | 7.855
18.5 | 1.147 | 0.14695 | -0.057 | 7.806
19 | 1.161 | 0.17272 | -0.053 | 6.725
19.5 | 1.19 | 0.18375 | -0.054 | 6.475
20 | 1.219 | 0.18815 | -0.056 | 6.481

## 128. Re 14M Mach 0.50 (2)
BIGFOIL.COM POLAR EXPORT
NACA65-316 a=0.5
NACA65-316 a=0.5 |  |  |  | Cl Max: | 1.3289 | at alpha= | 12 | deg
XFOIL ncrit=9 |  |  |  | L/D Max: | 165.296 | at alpha= | 2.5 | deg
Re: | 14000000 |  |  | Cd Min: | 0.15384 | at alpha= | 17 | deg
Mach: | 0.5 |  |  | Cl=0 at alpha= | -2.1433 | deg
|  |  |  | @ Cl=0.1, Cd= | 0.0050733
|  |  |  | @ Cl=0.4, Cd= | 0.00357
|  |  |  | @ Cl=0.6, Cd= | 0.0037469
alpha (deg) | Cl | Cd | Cm | Cl/Cd
-13.5 | -0.5576 | 0.10202 | -0.0602 | -5.4656
-12.5 | -0.5946 | 0.07692 | -0.0774 | -7.7301
-12 | -0.6123 | 0.0633 | -0.0871 | -9.673
-11.5 | -0.6357 | 0.052 | -0.0955 | -12.225
-11 | -0.6671 | 0.04243 | -0.1006 | -15.7224
-10.5 | -0.6997 | 0.03455 | -0.1019 | -20.2518
-10 | -0.7307 | 0.0281 | -0.0997 | -26.0036
-9.5 | -0.763 | 0.02246 | -0.0938 | -33.9715
-9 | -0.7906 | 0.01764 | -0.0847 | -44.8186
-8.5 | -0.8118 | 0.01354 | -0.0726 | -59.9557
-8 | -0.7951 | 0.01042 | -0.0636 | -76.3052
-7.5 | -0.7446 | 0.00904 | -0.0582 | -82.3673
-7 | -0.6819 | 0.00822 | -0.0546 | -82.9562
-6.5 | -0.6139 | 0.00766 | -0.0523 | -80.1436
-6 | -0.5435 | 0.00727 | -0.0508 | -74.7593
-5.5 | -0.4729 | 0.00696 | -0.0498 | -67.9454
-5 | -0.402 | 0.0067 | -0.0493 | -60
-4.5 | -0.3315 | 0.00641 | -0.049 | -51.7161
-4 | -0.2609 | 0.00618 | -0.049 | -42.2168
-3.5 | -0.1903 | 0.00601 | -0.0493 | -31.6639
-3 | -0.1202 | 0.00583 | -0.0498 | -20.6175
-2.5 | -0.0498 | 0.00565 | -0.0505 | -8.8142
-2 | 0.02 | 0.00545 | -0.0512 | 3.6697
-1.5 | 0.0883 | 0.00513 | -0.0519 | 17.2125
-1 | 0.1564 | 0.0048 | -0.0526 | 32.5833
-0.5 | 0.2233 | 0.00432 | -0.0534 | 51.6898
0 | 0.2894 | 0.00367 | -0.0541 | 78.8556
0.5 | 0.36 | 0.00357 | -0.0553 | 100.8403
1 | 0.4314 | 0.00357 | -0.0566 | 120.8403
1.5 | 0.5026 | 0.0036 | -0.0578 | 139.6111
2 | 0.5739 | 0.00366 | -0.059 | 156.8033
2.5 | 0.643 | 0.00389 | -0.0597 | 165.2956
3 | 0.695 | 0.00506 | -0.0577 | 137.3518
3.5 | 0.7455 | 0.00603 | -0.0552 | 123.6318
4 | 0.7937 | 0.00689 | -0.0522 | 115.1959
4.5 | 0.8362 | 0.00771 | -0.0479 | 108.4565
5 | 0.8574 | 0.0085 | -0.0395 | 100.8706
5.5 | 0.8858 | 0.00947 | -0.0331 | 93.5375
6 | 0.9261 | 0.01037 | -0.0288 | 89.3057
6.5 | 0.9667 | 0.0114 | -0.0247 | 84.7982
7 | 1.0099 | 0.01248 | -0.021 | 80.9215
7.5 | 1.0495 | 0.0138 | -0.017 | 76.0507
8 | 1.091 | 0.01514 | -0.0132 | 72.0608
8.5 | 1.1299 | 0.01669 | -0.0092 | 67.6992
9 | 1.1665 | 0.01844 | -0.0049 | 63.2592
9.5 | 1.2035 | 0.02026 | -0.0007 | 59.4028
10 | 1.2402 | 0.02226 | 0.0035 | 55.7143
10.5 | 1.2707 | 0.02472 | 0.008 | 51.4037
11 | 1.2932 | 0.02776 | 0.0129 | 46.585
11.5 | 1.3071 | 0.03126 | 0.0185 | 41.8138
12 | 1.3289 | 0.0407 | 0.0114 | 32.6511
13.5 | 1.2254 | 0.06201 | 0.0271 | 19.7613
14 | 1.1895 | 0.07284 | 0.0251 | 16.3303
14.5 | 1.1553 | 0.08488 | 0.0206 | 13.611
15 | 1.1197 | 0.09851 | 0.0135 | 11.3664
15.5 | 1.0952 | 0.11189 | 0.0054 | 9.7882
16 | 1.0706 | 0.12617 | -0.0039 | 8.4854
16.5 | 1.0518 | 0.14024 | -0.0134 | 7.5
17 | 1.0374 | 0.15384 | -0.0224 | 6.7434

## 129. Re 16M Mach 0.00 (1)
BIGFOIL.COM POLAR EXPORT
NACA65-316 a=0.5
NACA65-316 a=0.5 |  |  |  | Cl Max: | 1.401 | at alpha= | 13 | deg
JavaFoil+Calcfoil stall+Eppler ext transition |  |  |  | L/D Max: | 109.855 | at alpha= | 7.5 | deg
Re: | 16000000 |  |  | Cd Min: | 0.00465 | at alpha= | 0.5 | deg
Mach: | 0 |  |  | Cl=0 at alpha= | -1.9758 | deg
|  |  |  | @ Cl=0.1, Cd= | 0.0051459
|  |  |  | @ Cl=0.4, Cd= | 0.0052055
|  |  |  | @ Cl=0.6, Cd= | 0.006091
alpha (deg) | Cl | Cd | Cm | Cl/Cd
-19 | -0.764 | 0.12764 | -0.006 | -5.987
-18.5 | -0.784 | 0.12401 | -0.006 | -6.325
-18 | -0.805 | 0.11859 | -0.007 | -6.787
-17.5 | -0.827 | 0.10941 | -0.007 | -7.563
-17 | -0.858 | 0.09153 | -0.009 | -9.379
-16.5 | -0.93 | 0.04927 | -0.011 | -18.884
-16 | -0.971 | 0.03448 | -0.012 | -28.17
-15.5 | -1.005 | 0.02494 | -0.013 | -40.313
-15 | -1.01 | 0.02343 | -0.014 | -43.123
-14.5 | -1.02 | 0.01922 | -0.015 | -53.084
-14 | -1.03 | 0.01517 | -0.016 | -67.886
-13.5 | -1.024 | 0.01413 | -0.017 | -72.426
-13 | -1.015 | 0.01288 | -0.018 | -78.829
-12.5 | -1.004 | 0.01159 | -0.019 | -86.646
-12 | -0.985 | 0.01097 | -0.02 | -89.815
-11.5 | -0.963 | 0.01027 | -0.021 | -93.746
-11 | -0.936 | 0.00983 | -0.022 | -95.219
-10.5 | -0.908 | 0.00958 | -0.022 | -94.749
-10 | -0.872 | 0.00923 | -0.023 | -94.439
-9.5 | -0.832 | 0.00877 | -0.024 | -94.844
-9 | -0.789 | 0.00845 | -0.025 | -93.38
-8.5 | -0.743 | 0.0082 | -0.026 | -90.607
-8 | -0.694 | 0.00791 | -0.027 | -87.762
-7.5 | -0.643 | 0.00766 | -0.028 | -83.895
-7 | -0.59 | 0.00739 | -0.029 | -79.739
-6.5 | -0.535 | 0.00721 | -0.029 | -74.234
-6 | -0.479 | 0.00694 | -0.03 | -68.996
-5.5 | -0.422 | 0.00676 | -0.031 | -62.369
-5 | -0.364 | 0.00656 | -0.032 | -55.457
-4.5 | -0.305 | 0.00643 | -0.033 | -47.438
-4 | -0.245 | 0.00631 | -0.034 | -38.889
-3.5 | -0.185 | 0.00617 | -0.035 | -30.009
-3 | -0.125 | 0.00607 | -0.036 | -20.541
-2.5 | -0.064 | 0.00598 | -0.037 | -10.653
-2 | -0.003 | 0.00545 | -0.037 | -0.492
-1.5 | 0.059 | 0.00524 | -0.038 | 11.194
-1 | 0.12 | 0.0051 | -0.039 | 23.536
-0.5 | 0.181 | 0.00491 | -0.04 | 36.944
0 | 0.243 | 0.00487 | -0.041 | 49.806
0.5 | 0.304 | 0.00465 | -0.042 | 65.4
1 | 0.365 | 0.00507 | -0.043 | 72.096
1.5 | 0.427 | 0.00531 | -0.044 | 80.344
2 | 0.488 | 0.00546 | -0.045 | 89.317
2.5 | 0.549 | 0.00579 | -0.046 | 94.82
3 | 0.61 | 0.00615 | -0.047 | 99.136
3.5 | 0.668 | 0.00648 | -0.048 | 103.131
4 | 0.728 | 0.00693 | -0.048 | 104.972
4.5 | 0.787 | 0.0074 | -0.049 | 106.318
5 | 0.84 | 0.00825 | -0.05 | 101.888
5.5 | 0.896 | 0.00862 | -0.051 | 103.937
6 | 0.95 | 0.00894 | -0.052 | 106.286
6.5 | 1.002 | 0.00926 | -0.052 | 108.207
7 | 1.053 | 0.00966 | -0.053 | 109.039
7.5 | 1.101 | 0.01003 | -0.054 | 109.855
8 | 1.148 | 0.01045 | -0.055 | 109.849
8.5 | 1.191 | 0.01086 | -0.056 | 109.68
9 | 1.232 | 0.01141 | -0.056 | 107.978
9.5 | 1.269 | 0.01196 | -0.057 | 106.124
10 | 1.304 | 0.01257 | -0.058 | 103.686
10.5 | 1.333 | 0.01321 | -0.059 | 100.898
11 | 1.356 | 0.01383 | -0.059 | 98.05
11.5 | 1.375 | 0.01453 | -0.06 | 94.619
12 | 1.388 | 0.01535 | -0.061 | 90.419
12.5 | 1.397 | 0.01612 | -0.062 | 86.65
13 | 1.401 | 0.01706 | -0.062 | 82.116
13.5 | 1.399 | 0.01815 | -0.063 | 77.074
14 | 1.393 | 0.0192 | -0.064 | 72.559
14.5 | 1.383 | 0.02032 | -0.064 | 68.08
15 | 1.364 | 0.02204 | -0.065 | 61.881
15.5 | 1.339 | 0.02358 | -0.065 | 56.789
16 | 1.309 | 0.0258 | -0.066 | 50.749
16.5 | 1.276 | 0.02823 | -0.066 | 45.209
17 | 1.241 | 0.03071 | -0.067 | 40.406
17.5 | 1.204 | 0.03299 | -0.067 | 36.487
18 | 1.162 | 0.03712 | -0.067 | 31.297

## 130. Re 16M Mach 0.00 (2)
BIGFOIL.COM POLAR EXPORT
NACA65-316 a=0.5
NACA65-316 a=0.5 |  |  |  | Cl Max: | 1.7609 | at alpha= | 19.5 | deg
XFOIL ncrit=9 |  |  |  | L/D Max: | 122.605 | at alpha= | 8.5 | deg
Re: | 16000000 |  |  | Cd Min: | 0.04642 | at alpha= | 20 | deg
Mach: | 0 |  |  | Cl=0 at alpha= | -2.0774 | deg
|  |  |  | @ Cl=0.1, Cd= | 0.0046758
|  |  |  | @ Cl=0.4, Cd= | 0.0035221
|  |  |  | @ Cl=0.6, Cd= | 0.0054211
alpha (deg) | Cl | Cd | Cm | Cl/Cd
-20 | -1.642 | 0.02475 | -0.0671 | -66.3434
-19.5 | -1.6235 | 0.02275 | -0.0653 | -71.3626
-19 | -1.6026 | 0.021 | -0.0634 | -76.3143
-18.5 | -1.5804 | 0.01941 | -0.0611 | -81.4219
-18 | -1.5545 | 0.01811 | -0.0589 | -85.8366
-17.5 | -1.5326 | 0.01671 | -0.0559 | -91.7175
-17 | -1.507 | 0.0156 | -0.053 | -96.6026
-16.5 | -1.481 | 0.01461 | -0.0497 | -101.3689
-16 | -1.4549 | 0.01374 | -0.046 | -105.8879
-15.5 | -1.4289 | 0.01304 | -0.0418 | -109.5782
-15 | -1.3977 | 0.01249 | -0.0381 | -111.9055
-14.5 | -1.3553 | 0.01198 | -0.0365 | -113.1302
-14 | -1.3103 | 0.01149 | -0.0353 | -114.0383
-13.5 | -1.2634 | 0.01104 | -0.0343 | -114.4384
-13 | -1.2147 | 0.01062 | -0.0337 | -114.3785
-12 | -1.115 | 0.00978 | -0.0327 | -114.0082
-11.5 | -1.0641 | 0.00936 | -0.0323 | -113.6859
-11 | -1.0123 | 0.00895 | -0.0321 | -113.1061
-10.5 | -0.9592 | 0.00861 | -0.0321 | -111.4053
-10 | -0.9053 | 0.0083 | -0.0322 | -109.0723
-9.5 | -0.8505 | 0.00802 | -0.0324 | -106.0474
-9 | -0.7953 | 0.00777 | -0.0327 | -102.3552
-8.5 | -0.7397 | 0.0075 | -0.0331 | -98.6267
-8 | -0.6841 | 0.00722 | -0.0335 | -94.7507
-7.5 | -0.628 | 0.00697 | -0.0339 | -90.1004
-7 | -0.5713 | 0.00674 | -0.0344 | -84.7626
-6.5 | -0.5141 | 0.00655 | -0.0351 | -78.4885
-5.5 | -0.399 | 0.00618 | -0.0364 | -64.5631
-5 | -0.3413 | 0.00599 | -0.0371 | -56.9783
-4.5 | -0.2831 | 0.00585 | -0.0379 | -48.3932
-4 | -0.2248 | 0.0057 | -0.0387 | -39.4386
-3.5 | -0.1663 | 0.00555 | -0.0395 | -29.964
-3 | -0.1078 | 0.0054 | -0.0404 | -19.963
-2.5 | -0.0491 | 0.00526 | -0.0412 | -9.3346
-2 | 0.009 | 0.00507 | -0.0421 | 1.7751
-1.5 | 0.0672 | 0.0048 | -0.0429 | 14
-1 | 0.1253 | 0.00458 | -0.0438 | 27.3581
-0.5 | 0.1831 | 0.0043 | -0.0446 | 42.5814
0 | 0.2398 | 0.00383 | -0.0454 | 62.611
0.5 | 0.2974 | 0.00349 | -0.0463 | 85.2149
1 | 0.3566 | 0.0035 | -0.0473 | 101.8857
1.5 | 0.4156 | 0.00353 | -0.0483 | 117.7337
2.5 | 0.5253 | 0.00445 | -0.0491 | 118.0449
3 | 0.576 | 0.00522 | -0.0489 | 110.3448
3.5 | 0.6297 | 0.00567 | -0.0491 | 111.0582
4 | 0.6831 | 0.0061 | -0.0492 | 111.9836
4.5 | 0.7348 | 0.00659 | -0.049 | 111.5023
5 | 0.7873 | 0.00699 | -0.0489 | 112.6323
5.5 | 0.839 | 0.00737 | -0.0487 | 113.8399
6 | 0.8911 | 0.0077 | -0.0485 | 115.7273
6.5 | 0.9433 | 0.00798 | -0.0484 | 118.208
7 | 0.9943 | 0.00829 | -0.0481 | 119.9397
7.5 | 1.0444 | 0.0086 | -0.0476 | 121.4419
8 | 1.0922 | 0.00896 | -0.0467 | 121.8973
8.5 | 1.139 | 0.00929 | -0.0457 | 122.605
9 | 1.1815 | 0.00968 | -0.0439 | 122.0558
9.5 | 1.2073 | 0.01013 | -0.0387 | 119.1807
10 | 1.239 | 0.01065 | -0.0352 | 116.338
10.5 | 1.2713 | 0.01128 | -0.032 | 112.7039
11 | 1.3018 | 0.01205 | -0.0288 | 108.0332
11.5 | 1.3326 | 0.01289 | -0.0259 | 103.3825
12 | 1.3634 | 0.01378 | -0.0231 | 98.9405
12.5 | 1.3923 | 0.01471 | -0.0202 | 94.6499
13 | 1.472 | 0.01572 | -0.0279 | 93.6387
13.5 | 1.4619 | 0.01691 | -0.0175 | 86.4518
14 | 1.4899 | 0.01838 | -0.0154 | 81.0609
14.5 | 1.5187 | 0.01991 | -0.0137 | 76.2783
15 | 1.5666 | 0.02166 | -0.0161 | 72.3269
15.5 | 1.599 | 0.02335 | -0.0155 | 68.4797
16 | 1.6287 | 0.0252 | -0.0147 | 64.631
16.5 | 1.6553 | 0.02723 | -0.0135 | 60.7896
17 | 1.6767 | 0.0296 | -0.0121 | 56.6453
17.5 | 1.6991 | 0.03198 | -0.0109 | 53.1301
18 | 1.7147 | 0.03482 | -0.0092 | 49.2447
18.5 | 1.733 | 0.03755 | -0.0079 | 46.1518
19 | 1.7491 | 0.04047 | -0.0067 | 43.2197
19.5 | 1.7609 | 0.04362 | -0.0051 | 40.3691
20 | 1.7501 | 0.04642 | 0.0011 | 37.7014

## 131. Re 16M Mach 0.10 (1)
BIGFOIL.COM POLAR EXPORT
NACA65-316 a=0.5
NACA65-316 a=0.5 |  |  |  | Cl Max: | 1.39 | at alpha= | 13 | deg
JavaFoil+Calcfoil stall+Eppler ext transition |  |  |  | L/D Max: | 114.943 | at alpha= | 4.5 | deg
Re: | 16000000 |  |  | Cd Min: | 0.00467 | at alpha= | 0.5 | deg
Mach: | 0.1 |  |  | Cl=0 at alpha= | -1.9758 | deg
|  |  |  | @ Cl=0.1, Cd= | 0.005131
|  |  |  | @ Cl=0.4, Cd= | 0.0051831
|  |  |  | @ Cl=0.6, Cd= | 0.0060725
alpha (deg) | Cl | Cd | Cm | Cl/Cd
-19 | -0.706 | 0.15104 | -0.005 | -4.672
-18.5 | -0.736 | 0.13092 | -0.006 | -5.619
-18 | -0.765 | 0.11811 | -0.007 | -6.476
-17.5 | -0.785 | 0.11574 | -0.007 | -6.786
-17 | -0.814 | 0.10245 | -0.008 | -7.945
-16.5 | -0.852 | 0.08144 | -0.01 | -10.46
-16 | -0.913 | 0.04955 | -0.012 | -18.427
-15.5 | -0.967 | 0.02976 | -0.013 | -32.5
-15 | -0.958 | 0.03452 | -0.014 | -27.755
-14.5 | -0.993 | 0.02161 | -0.015 | -45.948
-14 | -1.009 | 0.01631 | -0.016 | -61.877
-13.5 | -1.008 | 0.0147 | -0.017 | -68.577
-13 | -1.003 | 0.01328 | -0.018 | -75.575
-12.5 | -0.995 | 0.0118 | -0.019 | -84.332
-12 | -0.979 | 0.01114 | -0.02 | -87.845
-11.5 | -0.959 | 0.01039 | -0.021 | -92.213
-11 | -0.933 | 0.00994 | -0.022 | -93.89
-10.5 | -0.904 | 0.00876 | -0.023 | -103.302
-10 | -0.872 | 0.00926 | -0.023 | -94.172
-9.5 | -0.833 | 0.00888 | -0.024 | -93.757
-9 | -0.79 | 0.00856 | -0.025 | -92.31
-8.5 | -0.745 | 0.0083 | -0.026 | -89.79
-8 | -0.697 | 0.00791 | -0.027 | -88.037
-7.5 | -0.645 | 0.00772 | -0.028 | -83.554
-7 | -0.592 | 0.00745 | -0.029 | -79.473
-6.5 | -0.537 | 0.00719 | -0.03 | -74.73
-6 | -0.481 | 0.00699 | -0.03 | -68.797
-5.5 | -0.424 | 0.00677 | -0.031 | -62.585
-5 | -0.365 | 0.0066 | -0.032 | -55.372
-4.5 | -0.306 | 0.00646 | -0.033 | -47.37
-4 | -0.246 | 0.00634 | -0.034 | -38.894
-3.5 | -0.186 | 0.00623 | -0.035 | -29.875
-3 | -0.125 | 0.00609 | -0.036 | -20.562
-2.5 | -0.064 | 0.00602 | -0.037 | -10.647
-2 | -0.003 | 0.00546 | -0.038 | -0.492
-1.5 | 0.059 | 0.00525 | -0.039 | 11.222
-1 | 0.121 | 0.00507 | -0.04 | 23.775
-0.5 | 0.182 | 0.00498 | -0.04 | 36.581
0 | 0.244 | 0.00486 | -0.041 | 50.19
0.5 | 0.306 | 0.00467 | -0.042 | 65.496
1 | 0.367 | 0.00505 | -0.043 | 72.653
1.5 | 0.429 | 0.0053 | -0.044 | 80.97
2 | 0.49 | 0.00553 | -0.045 | 88.679
2.5 | 0.552 | 0.00586 | -0.046 | 94.113
3 | 0.613 | 0.00613 | -0.047 | 100.09
3.5 | 0.672 | 0.00656 | -0.048 | 102.36
4 | 0.732 | 0.00702 | -0.049 | 104.264
4.5 | 0.789 | 0.00687 | -0.05 | 114.943
5 | 0.844 | 0.00829 | -0.05 | 101.778
5.5 | 0.9 | 0.00867 | -0.051 | 103.825
6 | 0.954 | 0.009 | -0.052 | 105.982
6.5 | 1.007 | 0.00936 | -0.053 | 107.524
7 | 1.057 | 0.00972 | -0.053 | 108.796
7.5 | 1.105 | 0.01012 | -0.054 | 109.213
8 | 1.151 | 0.01053 | -0.055 | 109.294
8.5 | 1.195 | 0.01098 | -0.056 | 108.832
9 | 1.235 | 0.01151 | -0.057 | 107.252
9.5 | 1.272 | 0.01212 | -0.057 | 104.899
10 | 1.305 | 0.01273 | -0.058 | 102.526
10.5 | 1.333 | 0.01338 | -0.059 | 99.65
11 | 1.355 | 0.01406 | -0.06 | 96.383
11.5 | 1.371 | 0.01476 | -0.06 | 92.935
12 | 1.383 | 0.0156 | -0.061 | 88.651
12.5 | 1.389 | 0.01648 | -0.062 | 84.246
13 | 1.39 | 0.01737 | -0.063 | 80.008
13.5 | 1.385 | 0.01853 | -0.063 | 74.73
14 | 1.375 | 0.01962 | -0.064 | 70.093
14.5 | 1.361 | 0.02096 | -0.064 | 64.918
15 | 1.337 | 0.02272 | -0.065 | 58.829
15.5 | 1.306 | 0.02486 | -0.065 | 52.519
16 | 1.272 | 0.02658 | -0.066 | 47.863
16.5 | 1.235 | 0.02871 | -0.066 | 43.013
17 | 1.191 | 0.03233 | -0.067 | 36.845
17.5 | 1.145 | 0.03671 | -0.067 | 31.196
18 | 1.101 | 0.03999 | -0.067 | 27.524

## 132. Re 16M Mach 0.10 (2)
BIGFOIL.COM POLAR EXPORT
NACA65-316 a=0.5
NACA65-316 a=0.5 |  |  |  | Cl Max: | 1.7539 | at alpha= | 19.5 | deg
XFOIL ncrit=9 |  |  |  | L/D Max: | 129.16 | at alpha= | 2 | deg
Re: | 16000000 |  |  | Cd Min: | 0.04911 | at alpha= | 20 | deg
Mach: | 0.1 |  |  | Cl=0 at alpha= | -2.0795 | deg
|  |  |  | @ Cl=0.1, Cd= | 0.0046898
|  |  |  | @ Cl=0.4, Cd= | 0.0035208
|  |  |  | @ Cl=0.6, Cd= | 0.0053982
alpha (deg) | Cl | Cd | Cm | Cl/Cd
-20 | -1.639 | 0.02676 | -0.0719 | -61.2481
-19.5 | -1.6224 | 0.02443 | -0.0701 | -66.4102
-19 | -1.6032 | 0.02238 | -0.0681 | -71.6354
-18.5 | -1.5816 | 0.02059 | -0.0659 | -76.814
-18 | -1.5565 | 0.01911 | -0.0636 | -81.4495
-17.5 | -1.533 | 0.01765 | -0.0608 | -86.8555
-17 | -1.5078 | 0.01638 | -0.0578 | -92.0513
-16.5 | -1.4817 | 0.01526 | -0.0545 | -97.097
-16 | -1.4555 | 0.01427 | -0.0508 | -101.9972
-15.5 | -1.428 | 0.01346 | -0.0469 | -106.0921
-15 | -1.4036 | 0.01278 | -0.0418 | -109.8279
-14.5 | -1.3641 | 0.01224 | -0.0394 | -111.4461
-14 | -1.3196 | 0.01171 | -0.0378 | -112.69
-13.5 | -1.2727 | 0.01123 | -0.0365 | -113.3304
-13 | -1.2239 | 0.01079 | -0.0356 | -113.4291
-12.5 | -1.1738 | 0.01037 | -0.0349 | -113.1919
-12 | -1.1231 | 0.00993 | -0.0343 | -113.1017
-11.5 | -1.0718 | 0.0095 | -0.0337 | -112.8211
-11 | -1.0197 | 0.00906 | -0.0334 | -112.5497
-10.5 | -0.9663 | 0.0087 | -0.0332 | -111.069
-10 | -0.912 | 0.00836 | -0.0331 | -109.0909
-9.5 | -0.8567 | 0.00808 | -0.0333 | -106.0272
-9 | -0.801 | 0.00781 | -0.0335 | -102.5608
-8.5 | -0.7448 | 0.00755 | -0.0338 | -98.649
-8 | -0.6888 | 0.00727 | -0.0341 | -94.7455
-7.5 | -0.6322 | 0.007 | -0.0344 | -90.3143
-7 | -0.5751 | 0.00676 | -0.0349 | -85.074
-6.5 | -0.5174 | 0.00657 | -0.0355 | -78.7519
-6 | -0.4595 | 0.0064 | -0.0361 | -71.7969
-5.5 | -0.4015 | 0.0062 | -0.0368 | -64.7581
-5 | -0.3433 | 0.006 | -0.0374 | -57.2167
-4.5 | -0.2848 | 0.00586 | -0.0382 | -48.6007
-4 | -0.2261 | 0.00571 | -0.039 | -39.5972
-3.5 | -0.1672 | 0.00555 | -0.0398 | -30.1261
-3 | -0.1082 | 0.0054 | -0.0407 | -20.037
-2.5 | -0.0492 | 0.00527 | -0.0415 | -9.3359
-2 | 0.0093 | 0.00507 | -0.0423 | 1.8343
-1 | 0.1262 | 0.00458 | -0.044 | 27.5546
-0.5 | 0.1844 | 0.0043 | -0.0449 | 42.8837
0 | 0.2414 | 0.00382 | -0.0457 | 63.1937
0.5 | 0.2994 | 0.00349 | -0.0466 | 85.788
1 | 0.3589 | 0.0035 | -0.0476 | 102.5429
1.5 | 0.4183 | 0.00353 | -0.0486 | 118.4986
2 | 0.4766 | 0.00369 | -0.0495 | 129.1599
3 | 0.5796 | 0.00522 | -0.0492 | 111.0345
3.5 | 0.6334 | 0.00569 | -0.0493 | 111.3181
4 | 0.687 | 0.00612 | -0.0494 | 112.2549
4.5 | 0.7389 | 0.00662 | -0.0491 | 111.6163
5 | 0.7913 | 0.00703 | -0.0489 | 112.5605
5.5 | 0.8434 | 0.00741 | -0.0487 | 113.8192
6 | 0.8955 | 0.00775 | -0.0484 | 115.5484
6.5 | 0.9479 | 0.00803 | -0.0482 | 118.0448
7 | 0.999 | 0.00834 | -0.0478 | 119.7842
7.5 | 1.0489 | 0.00866 | -0.0472 | 121.1201
8 | 1.0966 | 0.00903 | -0.0462 | 121.4396
8.5 | 1.1428 | 0.00937 | -0.0449 | 121.9637
9 | 1.1788 | 0.00976 | -0.0416 | 120.7787
9.5 | 1.2058 | 0.01028 | -0.0368 | 117.2957
10 | 1.239 | 0.01084 | -0.0334 | 114.2989
10.5 | 1.2713 | 0.01153 | -0.0303 | 110.2602
11 | 1.3023 | 0.01235 | -0.0271 | 105.4494
11.5 | 1.3328 | 0.01325 | -0.0241 | 100.5887
12 | 1.3644 | 0.01417 | -0.0214 | 96.2879
12.5 | 1.3934 | 0.01512 | -0.0183 | 92.1561
13 | 1.4337 | 0.01618 | -0.0179 | 88.6094
13.5 | 1.4646 | 0.01749 | -0.0158 | 83.7393
14 | 1.4929 | 0.01907 | -0.0138 | 78.2853
14.5 | 1.5234 | 0.02067 | -0.0123 | 73.701
15 | 1.5741 | 0.0225 | -0.0152 | 69.96
15.5 | 1.6037 | 0.02434 | -0.014 | 65.8874
16 | 1.6323 | 0.02634 | -0.013 | 61.9704
16.5 | 1.6564 | 0.02858 | -0.0115 | 57.9566
17 | 1.6761 | 0.03119 | -0.0099 | 53.7384
17.5 | 1.6971 | 0.03374 | -0.0085 | 50.2993
18 | 1.7146 | 0.03657 | -0.007 | 46.8854
18.5 | 1.7318 | 0.03948 | -0.0056 | 43.8652
19 | 1.7468 | 0.04251 | -0.0041 | 41.0915
19.5 | 1.7539 | 0.04601 | -0.002 | 38.12
20 | 1.7444 | 0.04911 | 0.0036 | 35.5203

## 133. Re 16M Mach 0.25 (1)
BIGFOIL.COM POLAR EXPORT
NACA65-316 a=0.5
NACA65-316 a=0.5 |  |  |  | Cl Max: | 1.338 | at alpha= | 11.5 | deg
JavaFoil+Calcfoil stall+Eppler ext transition |  |  |  | L/D Max: | 112.466 | at alpha= | 4 | deg
Re: | 16000000 |  |  | Cd Min: | 0.00466 | at alpha= | 0.5 | deg
Mach: | 0.25 |  |  | Cl=0 at alpha= | -1.9766 | deg
|  |  |  | @ Cl=0.1, Cd= | 0.0052171
|  |  |  | @ Cl=0.4, Cd= | 0.0052034
|  |  |  | @ Cl=0.6, Cd= | 0.0061333
alpha (deg) | Cl | Cd | Cm | Cl/Cd
-17 | -0.499 | 0.14594 | -0.006 | -3.417
-16.5 | -0.555 | 0.13372 | -0.006 | -4.15
-16 | -0.61 | 0.11427 | -0.008 | -5.334
-15.5 | -0.658 | 0.10714 | -0.008 | -6.139
-15 | -0.693 | 0.10078 | -0.009 | -6.872
-14.5 | -0.719 | 0.09355 | -0.01 | -7.688
-14 | -0.741 | 0.08663 | -0.01 | -8.553
-13.5 | -0.765 | 0.07504 | -0.012 | -10.188
-13 | -0.889 | 0.0191 | -0.018 | -46.566
-12.5 | -0.908 | 0.01546 | -0.019 | -58.704
-12 | -0.916 | 0.01328 | -0.02 | -68.96
-11.5 | -0.916 | 0.01151 | -0.021 | -79.626
-11 | -0.905 | 0.01069 | -0.022 | -84.673
-10.5 | -0.886 | 0.01015 | -0.023 | -87.276
-10 | -0.861 | 0.00963 | -0.024 | -89.458
-9.5 | -0.833 | 0.0094 | -0.025 | -88.632
-9 | -0.795 | 0.00906 | -0.026 | -87.778
-8.5 | -0.753 | 0.00861 | -0.027 | -87.522
-8 | -0.707 | 0.0083 | -0.028 | -85.197
-7.5 | -0.657 | 0.00792 | -0.029 | -82.885
-7 | -0.604 | 0.00762 | -0.029 | -79.188
-6.5 | -0.549 | 0.00743 | -0.03 | -73.9
-6 | -0.492 | 0.00713 | -0.031 | -69.03
-5.5 | -0.434 | 0.00689 | -0.032 | -62.981
-5 | -0.375 | 0.00673 | -0.033 | -55.653
-4.5 | -0.314 | 0.00659 | -0.034 | -47.684
-4 | -0.253 | 0.00638 | -0.035 | -39.638
-3.5 | -0.191 | 0.00626 | -0.036 | -30.503
-3 | -0.129 | 0.00613 | -0.037 | -20.994
-2.5 | -0.066 | 0.00604 | -0.038 | -10.89
-2 | -0.003 | 0.00549 | -0.039 | -0.503
-1.5 | 0.061 | 0.00531 | -0.04 | 11.412
-1 | 0.124 | 0.00516 | -0.041 | 24.032
-0.5 | 0.187 | 0.00496 | -0.042 | 37.77
0 | 0.251 | 0.00492 | -0.043 | 50.907
0.5 | 0.314 | 0.00466 | -0.043 | 67.328
1 | 0.377 | 0.00511 | -0.044 | 73.835
1.5 | 0.441 | 0.00537 | -0.045 | 82.105
2 | 0.504 | 0.00561 | -0.046 | 89.881
2.5 | 0.567 | 0.00595 | -0.047 | 95.282
3 | 0.63 | 0.0063 | -0.048 | 100.001
3.5 | 0.69 | 0.00672 | -0.049 | 102.744
4 | 0.75 | 0.00667 | -0.05 | 112.466
4.5 | 0.808 | 0.00746 | -0.051 | 108.34
5 | 0.864 | 0.00858 | -0.051 | 100.724
5.5 | 0.921 | 0.009 | -0.052 | 102.296
6 | 0.976 | 0.00937 | -0.053 | 104.213
6.5 | 1.029 | 0.00974 | -0.054 | 105.553
7 | 1.079 | 0.01018 | -0.055 | 105.938
7.5 | 1.126 | 0.01062 | -0.056 | 106.027
8 | 1.171 | 0.0111 | -0.056 | 105.5
8.5 | 1.211 | 0.01162 | -0.057 | 104.245
9 | 1.248 | 0.01228 | -0.058 | 101.581
9.5 | 1.28 | 0.01295 | -0.059 | 98.839
10 | 1.307 | 0.01373 | -0.06 | 95.207
10.5 | 1.327 | 0.01445 | -0.06 | 91.824
11 | 1.336 | 0.01527 | -0.061 | 87.483
11.5 | 1.338 | 0.01625 | -0.062 | 82.359
12 | 1.332 | 0.01712 | -0.063 | 77.771
12.5 | 1.316 | 0.01841 | -0.063 | 71.47
13 | 1.292 | 0.01963 | -0.064 | 65.796
13.5 | 1.259 | 0.02123 | -0.065 | 59.289
14 | 1.216 | 0.02318 | -0.065 | 52.476
14.5 | 1.164 | 0.02606 | -0.065 | 44.655
15 | 1.098 | 0.02871 | -0.066 | 38.254
15.5 | 1.015 | 0.03482 | -0.065 | 29.138
16 | 0.871 | 0.07174 | -0.058 | 12.145
16.5 | 0.749 | 0.11664 | -0.044 | 6.418

## 134. Re 16M Mach 0.25 (2)
BIGFOIL.COM POLAR EXPORT
NACA65-316 a=0.5
NACA65-316 a=0.5 |  |  |  | Cl Max: | 1.7128 | at alpha= | 20 | deg
XFOIL ncrit=9 |  |  |  | L/D Max: | 135.769 | at alpha= | 2 | deg
Re: | 16000000 |  |  | Cd Min: | 0.06514 | at alpha= | 20 | deg
Mach: | 0.25 |  |  | Cl=0 at alpha= | -2.0898 | deg
|  |  |  | @ Cl=0.1, Cd= | 0.0047362
|  |  |  | @ Cl=0.4, Cd= | 0.0035137
|  |  |  | @ Cl=0.6, Cd= | 0.0050427
alpha (deg) | Cl | Cd | Cm | Cl/Cd
-20 | -1.5536 | 0.04641 | -0.0909 | -33.4755
-19.5 | -1.5619 | 0.04014 | -0.0919 | -38.9113
-19 | -1.5584 | 0.03535 | -0.0916 | -44.0849
-18.5 | -1.5532 | 0.03108 | -0.0904 | -49.9743
-18 | -1.5328 | 0.02819 | -0.0885 | -54.3739
-17.5 | -1.5229 | 0.02488 | -0.0859 | -61.2098
-17 | -1.5015 | 0.02249 | -0.083 | -66.763
-16.5 | -1.4815 | 0.02022 | -0.0795 | -73.269
-16 | -1.461 | 0.01818 | -0.0755 | -80.363
-15.5 | -1.4343 | 0.01661 | -0.0714 | -86.3516
-15 | -1.4068 | 0.01524 | -0.0669 | -92.3097
-14.5 | -1.3762 | 0.01415 | -0.0623 | -97.258
-14 | -1.346 | 0.01323 | -0.0572 | -101.7385
-13.5 | -1.3165 | 0.01254 | -0.0513 | -104.9841
-13 | -1.2703 | 0.01189 | -0.0484 | -106.8377
-12.5 | -1.2203 | 0.01131 | -0.046 | -107.8957
-12 | -1.168 | 0.01078 | -0.0441 | -108.3488
-11.5 | -1.114 | 0.01029 | -0.0425 | -108.2604
-11 | -1.0601 | 0.00975 | -0.0411 | -108.7282
-10.5 | -1.0049 | 0.00927 | -0.0399 | -108.4035
-10 | -0.9485 | 0.00881 | -0.039 | -107.6617
-9.5 | -0.8912 | 0.00843 | -0.0383 | -105.7177
-9 | -0.8328 | 0.00809 | -0.0379 | -102.9419
-8.5 | -0.7738 | 0.00779 | -0.0377 | -99.3325
-8 | -0.7145 | 0.00753 | -0.0376 | -94.8871
-7.5 | -0.6554 | 0.00721 | -0.0376 | -90.9015
-7 | -0.5959 | 0.00693 | -0.0377 | -85.9885
-6.5 | -0.536 | 0.0067 | -0.0379 | -80
-5.5 | -0.4149 | 0.0063 | -0.0388 | -65.8571
-5 | -0.3545 | 0.0061 | -0.0393 | -58.1148
-4.5 | -0.2938 | 0.00593 | -0.0399 | -49.5447
-4 | -0.2328 | 0.00577 | -0.0407 | -40.3466
-3.5 | -0.1718 | 0.0056 | -0.0414 | -30.6786
-3 | -0.1108 | 0.00546 | -0.0422 | -20.293
-2.5 | -0.0498 | 0.00532 | -0.0431 | -9.3609
-2 | 0.0109 | 0.00511 | -0.0439 | 2.1331
-1.5 | 0.0714 | 0.00485 | -0.0447 | 14.7216
-1 | 0.1317 | 0.00461 | -0.0456 | 28.5683
-0.5 | 0.1915 | 0.0043 | -0.0464 | 44.5349
0 | 0.2503 | 0.00379 | -0.0472 | 66.0422
0.5 | 0.3103 | 0.00349 | -0.0482 | 88.9112
1 | 0.372 | 0.0035 | -0.0492 | 106.2857
1.5 | 0.4334 | 0.00353 | -0.0503 | 122.7762
2 | 0.4942 | 0.00364 | -0.0512 | 135.7692
3.5 | 0.6541 | 0.00576 | -0.0505 | 113.559
4 | 0.7082 | 0.00625 | -0.0503 | 113.312
4.5 | 0.7609 | 0.00677 | -0.0497 | 112.3929
5.5 | 0.8659 | 0.00765 | -0.0484 | 113.1895
6 | 0.919 | 0.00799 | -0.0478 | 115.0188
6.5 | 0.9711 | 0.00832 | -0.0469 | 116.7188
7 | 1.0222 | 0.00865 | -0.0458 | 118.1734
7.5 | 1.0695 | 0.00905 | -0.0441 | 118.1768
8 | 1.1076 | 0.00941 | -0.0404 | 117.7046
8.5 | 1.138 | 0.00994 | -0.0356 | 114.4869
9 | 1.17 | 0.01063 | -0.0314 | 110.0659
9.5 | 1.2053 | 0.01135 | -0.0281 | 106.1938
10 | 1.2408 | 0.01215 | -0.0249 | 102.1235
10.5 | 1.2736 | 0.01315 | -0.0216 | 96.8517
11 | 1.3047 | 0.01428 | -0.0182 | 91.3655
11.5 | 1.3381 | 0.0154 | -0.0152 | 86.8896
12 | 1.3697 | 0.0166 | -0.0121 | 82.512
12.5 | 1.4143 | 0.01788 | -0.0119 | 79.0996
13 | 1.4664 | 0.01963 | -0.0135 | 74.702
13.5 | 1.5028 | 0.02152 | -0.0124 | 69.8327
14 | 1.5354 | 0.02345 | -0.0107 | 65.4755
14.5 | 1.5662 | 0.02552 | -0.0088 | 61.3715
15 | 1.5944 | 0.02782 | -0.0069 | 57.3113
15.5 | 1.6168 | 0.03048 | -0.0045 | 53.0446
16 | 1.64 | 0.03326 | -0.0025 | 49.3085
16.5 | 1.6615 | 0.03616 | -0.0005 | 45.9486
17 | 1.6803 | 0.03936 | 0.0015 | 42.6905
17.5 | 1.6911 | 0.0431 | 0.0039 | 39.2367
18 | 1.7038 | 0.04671 | 0.0061 | 36.4761
18.5 | 1.6882 | 0.05039 | 0.0127 | 33.5027
19 | 1.6997 | 0.05468 | 0.0137 | 31.0845
19.5 | 1.7048 | 0.05994 | 0.0142 | 28.4418
20 | 1.7128 | 0.06514 | 0.0142 | 26.2941

## 135. Re 16M Mach 0.50 (1)
BIGFOIL.COM POLAR EXPORT
NACA65-316 a=0.5
NACA65-316 a=0.5 |  |  |  | Cl Max: | 1.219 | at alpha= | 20 | deg
JavaFoil+Calcfoil stall+Eppler ext transition |  |  |  | L/D Max: | 102.761 | at alpha= | 4 | deg
Re: | 16000000 |  |  | Cd Min: | 0.0049 | at alpha= | 0.5 | deg
Mach: | 0.5 |  |  | Cl=0 at alpha= | -1.9789 | deg
|  |  |  | @ Cl=0.1, Cd= | 0.0054509
|  |  |  | @ Cl=0.4, Cd= | 0.0050311
|  |  |  | @ Cl=0.6, Cd= | 0.0062404
alpha (deg) | Cl | Cd | Cm | Cl/Cd
-20 | -1.006 | 0.1704 | -0.006 | -5.906
-19.5 | -0.979 | 0.16993 | -0.006 | -5.759
-19 | -0.95 | 0.16388 | -0.006 | -5.8
-18.5 | -0.922 | 0.16028 | -0.007 | -5.752
-18 | -0.897 | 0.14446 | -0.007 | -6.211
-17.5 | -0.869 | 0.13827 | -0.008 | -6.287
-17 | -0.84 | 0.13046 | -0.008 | -6.441
-16.5 | -0.812 | 0.12629 | -0.008 | -6.43
-16 | -0.785 | 0.11787 | -0.009 | -6.66
-15.5 | -0.76 | 0.10854 | -0.01 | -7.006
-15 | -0.734 | 0.09927 | -0.011 | -7.394
-14.5 | -0.709 | 0.09106 | -0.012 | -7.782
-14 | -0.702 | 0.06834 | -0.014 | -10.275
-13.5 | -0.746 | 0.02494 | -0.019 | -29.908
-13 | -0.618 | 0.09007 | -0.012 | -6.861
-12.5 | -0.592 | 0.0805 | -0.013 | -7.358
-12 | -0.572 | 0.06833 | -0.015 | -8.371
-11.5 | -0.631 | 0.01746 | -0.023 | -36.151
-11 | -0.607 | 0.01451 | -0.024 | -41.831
-10.5 | -0.577 | 0.01323 | -0.025 | -43.576
-10 | -0.449 | 0.06726 | -0.013 | -6.675
-9.5 | -0.423 | 0.05861 | -0.015 | -7.221
-9 | -0.472 | 0.01301 | -0.028 | -36.31
-8.5 | -0.447 | 0.01096 | -0.029 | -40.749
-8 | -0.627 | 0.01024 | -0.031 | -61.22
-7.5 | -0.644 | 0.00943 | -0.032 | -68.277
-7 | -0.622 | 0.0082 | -0.033 | -75.854
-6.5 | -0.582 | 0.00847 | -0.034 | -68.788
-6 | -0.531 | 0.0081 | -0.035 | -65.632
-5.5 | -0.474 | 0.00766 | -0.036 | -61.897
-5 | -0.412 | 0.00731 | -0.037 | -56.36
-4.5 | -0.348 | 0.00707 | -0.038 | -49.125
-4 | -0.281 | 0.00681 | -0.039 | -41.224
-3.5 | -0.213 | 0.00666 | -0.04 | -31.935
-3 | -0.143 | 0.00645 | -0.041 | -22.215
-2.5 | -0.073 | 0.00635 | -0.042 | -11.573
-2 | -0.003 | 0.00625 | -0.043 | -0.494
-1.5 | 0.068 | 0.00555 | -0.044 | 12.197
-1 | 0.139 | 0.00533 | -0.045 | 26.003
-0.5 | 0.209 | 0.00517 | -0.046 | 40.503
0 | 0.28 | 0.00508 | -0.048 | 55.174
0.5 | 0.351 | 0.0049 | -0.049 | 71.601
1 | 0.422 | 0.00509 | -0.05 | 82.816
1.5 | 0.493 | 0.00574 | -0.051 | 85.855
2 | 0.563 | 0.00605 | -0.052 | 93.111
2.5 | 0.631 | 0.0064 | -0.053 | 98.49
3 | 0.699 | 0.00687 | -0.053 | 101.716
3.5 | 0.762 | 0.00743 | -0.054 | 102.567
4 | 0.827 | 0.00805 | -0.055 | 102.761
4.5 | 0.889 | 0.00958 | -0.056 | 92.825
5 | 0.951 | 0.01017 | -0.057 | 93.493
5.5 | 1.01 | 0.01072 | -0.058 | 94.228
6 | 1.065 | 0.01129 | -0.059 | 94.392
6.5 | 1.114 | 0.01197 | -0.06 | 93.043
7 | 1.154 | 0.01267 | -0.061 | 91.058
7.5 | 1.181 | 0.01354 | -0.061 | 87.278
8 | 1.189 | 0.01457 | -0.062 | 81.598
8.5 | 1.158 | 0.01586 | -0.063 | 73.044
9 | 0.997 | 0.01762 | -0.064 | 56.57
9.5 | 0.761 | 0.01985 | -0.064 | 38.329
10 | 0.796 | 0.01896 | -0.066 | 41.986
10.5 | 0.826 | 0.02077 | -0.066 | 39.779
11 | 0.855 | 0.02313 | -0.067 | 36.945
11.5 | 0.839 | 0.03952 | -0.063 | 21.216
12 | 0.918 | 0.02429 | -0.069 | 37.774
12.5 | 0.945 | 0.02733 | -0.069 | 34.571
13 | 0.965 | 0.03269 | -0.069 | 29.526
13.5 | 0.867 | 0.09279 | -0.046 | 9.348
14 | 1.028 | 0.03399 | -0.071 | 30.248
14.5 | 1.051 | 0.03913 | -0.071 | 26.848
15 | 1.073 | 0.04431 | -0.071 | 24.219
15.5 | 0.969 | 0.12078 | -0.045 | 8.021
16 | 0.999 | 0.12636 | -0.048 | 7.907
16.5 | 1.032 | 0.12936 | -0.051 | 7.975
17 | 1.05 | 0.14998 | -0.048 | 7.002
17.5 | 1.081 | 0.14875 | -0.051 | 7.27
18 | 1.112 | 0.15166 | -0.053 | 7.334
18.5 | 1.142 | 0.15534 | -0.055 | 7.351
19 | 1.161 | 0.1761 | -0.053 | 6.593
19.5 | 1.189 | 0.19058 | -0.054 | 6.241
20 | 1.219 | 0.19434 | -0.056 | 6.272

## 136. Re 16M Mach 0.50 (2)
BIGFOIL.COM POLAR EXPORT
NACA65-316 a=0.5
NACA65-316 a=0.5 |  |  |  | Cl Max: | 1.3224 | at alpha= | 11.5 | deg
XFOIL ncrit=9 |  |  |  | L/D Max: | 159.303 | at alpha= | 2.5 | deg
Re: | 16000000 |  |  | Cd Min: | 0.13918 | at alpha= | 16.5 | deg
Mach: | 0.5 |  |  | Cl=0 at alpha= | -2.1405 | deg
|  |  |  | @ Cl=0.1, Cd= | 0.005017
|  |  |  | @ Cl=0.4, Cd= | 0.0035234
|  |  |  | @ Cl=0.6, Cd= | 0.0037698
alpha (deg) | Cl | Cd | Cm | Cl/Cd
-13.5 | -0.5717 | 0.09969 | -0.0621 | -5.7348
-13 | -0.5864 | 0.08782 | -0.0702 | -6.6773
-12.5 | -0.6023 | 0.07542 | -0.0786 | -7.9859
-12 | -0.6226 | 0.06174 | -0.0887 | -10.0842
-11.5 | -0.6487 | 0.05052 | -0.0968 | -12.8405
-11 | -0.6809 | 0.04118 | -0.1014 | -16.5347
-10.5 | -0.7143 | 0.03346 | -0.1023 | -21.3479
-10 | -0.7456 | 0.02713 | -0.0995 | -27.4825
-9.5 | -0.7776 | 0.02167 | -0.0932 | -35.8837
-9 | -0.8041 | 0.01705 | -0.0836 | -47.1613
-8.5 | -0.8225 | 0.01303 | -0.0715 | -63.1236
-8 | -0.8035 | 0.01004 | -0.0627 | -80.0299
-7.5 | -0.7508 | 0.00874 | -0.0574 | -85.9039
-7 | -0.6856 | 0.008 | -0.0541 | -85.7
-6.5 | -0.617 | 0.00746 | -0.0519 | -82.7078
-6 | -0.5462 | 0.00709 | -0.0504 | -77.0381
-5.5 | -0.4751 | 0.0068 | -0.0495 | -69.8676
-5 | -0.4037 | 0.00653 | -0.049 | -61.8224
-4.5 | -0.3328 | 0.00627 | -0.0488 | -53.0781
-4 | -0.2622 | 0.00605 | -0.0488 | -43.3388
-3.5 | -0.1914 | 0.00589 | -0.0492 | -32.4958
-3 | -0.1209 | 0.00569 | -0.0497 | -21.2478
-2.5 | -0.0504 | 0.00552 | -0.0504 | -9.1304
-2 | 0.0197 | 0.00535 | -0.0512 | 3.6822
-1.5 | 0.0883 | 0.00507 | -0.0519 | 17.4162
-1 | 0.1567 | 0.00476 | -0.0527 | 32.9202
-0.5 | 0.2246 | 0.00433 | -0.0535 | 51.8707
0.5 | 0.3604 | 0.00354 | -0.0554 | 101.8079
1 | 0.4319 | 0.00351 | -0.0567 | 123.0484
1.5 | 0.5032 | 0.00353 | -0.0579 | 142.5496
2 | 0.5742 | 0.00361 | -0.0591 | 159.0582
2.5 | 0.6404 | 0.00402 | -0.0593 | 159.3035
3 | 0.6909 | 0.00523 | -0.0571 | 132.1033
3.5 | 0.7431 | 0.0061 | -0.0549 | 121.8197
4 | 0.7931 | 0.00689 | -0.0521 | 115.1089
4.5 | 0.8376 | 0.00765 | -0.0481 | 109.4902
5 | 0.8629 | 0.00837 | -0.0404 | 103.0944
5.5 | 0.8944 | 0.0092 | -0.0342 | 97.2174
6 | 0.9349 | 0.01005 | -0.0299 | 93.0249
6.5 | 0.9765 | 0.01103 | -0.0258 | 88.5313
7 | 1.0187 | 0.01212 | -0.022 | 84.0512
7.5 | 1.0599 | 0.01334 | -0.018 | 79.4528
8 | 1.1009 | 0.01469 | -0.0141 | 74.9421
8.5 | 1.1404 | 0.01618 | -0.01 | 70.4821
9 | 1.1783 | 0.01786 | -0.0058 | 65.9742
9.5 | 1.2156 | 0.01967 | -0.0016 | 61.7997
10 | 1.2528 | 0.02163 | 0.0027 | 57.9196
10.5 | 1.2847 | 0.02399 | 0.0073 | 53.5515
11.5 | 1.3224 | 0.03065 | 0.0176 | 43.1452
12 | 1.3202 | 0.03752 | 0.0188 | 35.1866
13.5 | 1.2346 | 0.06124 | 0.0273 | 20.16
14 | 1.1955 | 0.07214 | 0.0256 | 16.5719
14.5 | 1.1617 | 0.08405 | 0.0212 | 13.8215
15 | 1.1263 | 0.09756 | 0.0143 | 11.5447
15.5 | 1.1017 | 0.1109 | 0.0063 | 9.9342
16 | 1.0769 | 0.12513 | -0.003 | 8.6062
16.5 | 1.0581 | 0.13918 | -0.0124 | 7.6024

## 137. Re 18M Mach 0.00 (1)
BIGFOIL.COM POLAR EXPORT
NACA65-316 a=0.5
NACA65-316 a=0.5 |  |  |  | Cl Max: | 1.402 | at alpha= | 13 | deg
JavaFoil+Calcfoil stall+Eppler ext transition |  |  |  | L/D Max: | 112.189 | at alpha= | 8 | deg
Re: | 18000000 |  |  | Cd Min: | 0.00497 | at alpha= | 0 | deg
Mach: | 0 |  |  | Cl=0 at alpha= | -1.9758 | deg
|  |  |  | @ Cl=0.1, Cd= | 0.0052225
|  |  |  | @ Cl=0.4, Cd= | 0.0052785
|  |  |  | @ Cl=0.6, Cd= | 0.0061425
alpha (deg) | Cl | Cd | Cm | Cl/Cd
-19 | -0.761 | 0.1317 | -0.006 | -5.781
-18.5 | -0.786 | 0.12157 | -0.006 | -6.466
-18 | -0.807 | 0.11609 | -0.007 | -6.95
-17.5 | -0.83 | 0.10639 | -0.008 | -7.802
-17 | -0.866 | 0.08479 | -0.009 | -10.216
-16.5 | -0.944 | 0.04182 | -0.011 | -22.579
-16 | -0.979 | 0.03102 | -0.012 | -31.574
-15.5 | -1.01 | 0.02328 | -0.013 | -43.393
-15 | -1.007 | 0.0242 | -0.014 | -41.619
-14.5 | -1.024 | 0.01823 | -0.015 | -56.154
-14 | -1.031 | 0.01494 | -0.016 | -68.972
-13.5 | -1.025 | 0.0137 | -0.017 | -74.826
-13 | -1.017 | 0.01254 | -0.018 | -81.107
-12.5 | -1.004 | 0.01155 | -0.019 | -86.925
-12 | -0.986 | 0.0107 | -0.02 | -92.196
-11.5 | -0.964 | 0.01007 | -0.021 | -95.743
-11 | -0.937 | 0.0089 | -0.022 | -105.324
-10.5 | -0.908 | 0.00943 | -0.022 | -96.265
-10 | -0.872 | 0.00896 | -0.023 | -97.254
-9.5 | -0.832 | 0.00863 | -0.024 | -96.427
-9 | -0.789 | 0.00833 | -0.025 | -94.751
-8.5 | -0.743 | 0.00807 | -0.026 | -92.042
-8 | -0.694 | 0.00777 | -0.027 | -89.334
-7.5 | -0.643 | 0.00752 | -0.028 | -85.456
-7 | -0.59 | 0.00726 | -0.029 | -81.233
-6.5 | -0.535 | 0.00707 | -0.029 | -75.618
-6 | -0.479 | 0.00682 | -0.03 | -70.203
-5.5 | -0.422 | 0.00668 | -0.031 | -63.11
-5 | -0.364 | 0.00655 | -0.032 | -55.545
-4.5 | -0.305 | 0.00635 | -0.033 | -47.976
-4 | -0.245 | 0.00621 | -0.034 | -39.491
-3.5 | -0.185 | 0.00611 | -0.035 | -30.322
-3 | -0.125 | 0.006 | -0.036 | -20.783
-2.5 | -0.064 | 0.00592 | -0.037 | -10.779
-2 | -0.003 | 0.00549 | -0.037 | -0.487
-1.5 | 0.059 | 0.00533 | -0.038 | 11.015
-1 | 0.12 | 0.00517 | -0.039 | 23.208
-0.5 | 0.181 | 0.00502 | -0.04 | 36.089
0 | 0.243 | 0.00497 | -0.041 | 48.853
0.5 | 0.304 | 0.00523 | -0.042 | 58.149
1 | 0.365 | 0.00516 | -0.043 | 70.812
1.5 | 0.427 | 0.00537 | -0.044 | 79.45
2 | 0.488 | 0.00566 | -0.045 | 86.245
2.5 | 0.549 | 0.0059 | -0.046 | 93.058
3 | 0.61 | 0.00619 | -0.047 | 98.562
3.5 | 0.668 | 0.00657 | -0.048 | 101.707
4 | 0.728 | 0.00697 | -0.048 | 104.37
4.5 | 0.787 | 0.00743 | -0.049 | 105.913
5 | 0.841 | 0.00811 | -0.05 | 103.644
5.5 | 0.897 | 0.00847 | -0.051 | 105.908
6 | 0.951 | 0.00879 | -0.052 | 108.131
6.5 | 1.003 | 0.00911 | -0.052 | 110.068
7 | 1.054 | 0.00947 | -0.053 | 111.31
7.5 | 1.102 | 0.00983 | -0.054 | 112.101
8 | 1.148 | 0.01024 | -0.055 | 112.189
8.5 | 1.192 | 0.01068 | -0.056 | 111.628
9 | 1.233 | 0.01122 | -0.056 | 109.916
9.5 | 1.27 | 0.01174 | -0.057 | 108.254
10 | 1.305 | 0.01229 | -0.058 | 106.149
10.5 | 1.334 | 0.01293 | -0.059 | 103.189
11 | 1.357 | 0.01353 | -0.059 | 100.354
11.5 | 1.376 | 0.01421 | -0.06 | 96.804
12 | 1.389 | 0.015 | -0.061 | 92.613
12.5 | 1.398 | 0.01576 | -0.062 | 88.696
13 | 1.402 | 0.01665 | -0.062 | 84.193
13.5 | 1.401 | 0.01773 | -0.063 | 78.994
14 | 1.395 | 0.01873 | -0.064 | 74.456
14.5 | 1.384 | 0.01991 | -0.064 | 69.529
15 | 1.365 | 0.02158 | -0.065 | 63.272
15.5 | 1.339 | 0.02348 | -0.065 | 57.042
16 | 1.311 | 0.02513 | -0.066 | 52.168
16.5 | 1.278 | 0.02748 | -0.066 | 46.501
17 | 1.242 | 0.02983 | -0.067 | 41.646
17.5 | 1.206 | 0.03207 | -0.067 | 37.6
18 | 1.163 | 0.03618 | -0.067 | 32.147

## 138. Re 18M Mach 0.00 (2)
BIGFOIL.COM POLAR EXPORT
NACA65-316 a=0.5
NACA65-316 a=0.5 |  |  |  | Cl Max: | 1.7893 | at alpha= | 20 | deg
XFOIL ncrit=9 |  |  |  | L/D Max: | 125.543 | at alpha= | 8.5 | deg
Re: | 18000000 |  |  | Cd Min: | 0.0461 | at alpha= | 20 | deg
Mach: | 0 |  |  | Cl=0 at alpha= | -2.0762 | deg
|  |  |  | @ Cl=0.1, Cd= | 0.0046571
|  |  |  | @ Cl=0.4, Cd= | 0.0035444
|  |  |  | @ Cl=0.6, Cd= | 0.0054735
alpha (deg) | Cl | Cd | Cm | Cl/Cd
-20 | -1.657 | 0.0238 | -0.0663 | -69.6218
-19.5 | -1.6375 | 0.02189 | -0.0644 | -74.8058
-19 | -1.6162 | 0.02021 | -0.0623 | -79.9703
-18.5 | -1.5928 | 0.01873 | -0.0601 | -85.04
-18 | -1.5672 | 0.01747 | -0.0577 | -89.7081
-17.5 | -1.5417 | 0.01629 | -0.055 | -94.6409
-17 | -1.5154 | 0.01525 | -0.052 | -99.3705
-16.5 | -1.4892 | 0.0143 | -0.0486 | -104.1399
-16 | -1.4631 | 0.01348 | -0.0448 | -108.5386
-15.5 | -1.4393 | 0.0128 | -0.04 | -112.4453
-15 | -1.4044 | 0.01221 | -0.0371 | -115.0205
-14.5 | -1.3612 | 0.01169 | -0.0356 | -116.4414
-14 | -1.3155 | 0.01123 | -0.0345 | -117.1416
-13.5 | -1.2681 | 0.01077 | -0.0336 | -117.7437
-13 | -1.219 | 0.01038 | -0.033 | -117.4374
-12 | -1.1177 | 0.00961 | -0.0323 | -116.3059
-11.5 | -1.0664 | 0.0092 | -0.032 | -115.913
-11 | -1.0145 | 0.00879 | -0.0318 | -115.4152
-10.5 | -0.9614 | 0.00844 | -0.0318 | -113.91
-10 | -0.9074 | 0.00812 | -0.0319 | -111.7488
-9.5 | -0.8525 | 0.00786 | -0.0321 | -108.4606
-8 | -0.6854 | 0.00711 | -0.0333 | -96.3994
-7.5 | -0.6292 | 0.00684 | -0.0337 | -91.9883
-7 | -0.5724 | 0.00661 | -0.0343 | -86.5961
-6.5 | -0.5152 | 0.00643 | -0.0349 | -80.1244
-6 | -0.4575 | 0.00625 | -0.0356 | -73.2
-5.5 | -0.3998 | 0.00607 | -0.0363 | -65.8649
-5 | -0.342 | 0.00589 | -0.037 | -58.0645
-4.5 | -0.2838 | 0.00575 | -0.0378 | -49.3565
-4 | -0.2253 | 0.0056 | -0.0386 | -40.2321
-3.5 | -0.1668 | 0.00544 | -0.0394 | -30.6618
-3 | -0.1082 | 0.00531 | -0.0403 | -20.3766
-2.5 | -0.0495 | 0.00518 | -0.0412 | -9.556
-2 | 0.0089 | 0.00499 | -0.0421 | 1.7836
-1.5 | 0.0672 | 0.00477 | -0.0429 | 14.0881
-1 | 0.1253 | 0.00457 | -0.0438 | 27.4179
-0.5 | 0.1835 | 0.00431 | -0.0447 | 42.5754
0 | 0.2407 | 0.00396 | -0.0455 | 60.7828
0.5 | 0.2976 | 0.00351 | -0.0463 | 84.7863
1 | 0.3566 | 0.0035 | -0.0473 | 101.8857
1.5 | 0.4153 | 0.00356 | -0.0483 | 116.6573
2 | 0.4722 | 0.00384 | -0.049 | 122.9688
2.5 | 0.5237 | 0.00462 | -0.0489 | 113.355
3 | 0.5752 | 0.0053 | -0.0488 | 108.5283
3.5 | 0.6295 | 0.00568 | -0.0491 | 110.8275
5 | 0.7883 | 0.00691 | -0.0491 | 114.081
5.5 | 0.8408 | 0.00727 | -0.049 | 115.6534
6 | 0.8932 | 0.00758 | -0.0489 | 117.8364
6.5 | 0.9457 | 0.00785 | -0.0488 | 120.4713
7 | 0.9974 | 0.00814 | -0.0486 | 122.5307
7.5 | 1.0476 | 0.00846 | -0.0481 | 123.8298
8 | 1.0963 | 0.00878 | -0.0474 | 124.8633
8.5 | 1.1437 | 0.00911 | -0.0465 | 125.5434
9 | 1.1872 | 0.00952 | -0.0449 | 124.7059
9.5 | 1.2181 | 0.0099 | -0.0407 | 123.0404
10 | 1.2481 | 0.0104 | -0.0367 | 120.0096
10.5 | 1.2791 | 0.01103 | -0.0332 | 115.9655
11 | 1.3097 | 0.01177 | -0.03 | 111.2744
11.5 | 1.3408 | 0.01257 | -0.027 | 106.6667
12 | 1.3729 | 0.0134 | -0.0244 | 102.4552
12.5 | 1.4036 | 0.01431 | -0.0217 | 98.0853
13 | 1.4381 | 0.0152 | -0.0201 | 94.6118
14 | 1.4984 | 0.01787 | -0.0162 | 83.85
14.5 | 1.5286 | 0.01934 | -0.0146 | 79.0383
15 | 1.5838 | 0.02099 | -0.0184 | 75.455
15.5 | 1.6142 | 0.0227 | -0.0174 | 71.1101
16 | 1.6431 | 0.02452 | -0.0163 | 67.0106
16.5 | 1.6678 | 0.02664 | -0.015 | 62.6051
17 | 1.6885 | 0.02904 | -0.0134 | 58.1439
17.5 | 1.711 | 0.03139 | -0.0122 | 54.5078
18 | 1.7298 | 0.03402 | -0.0108 | 50.8466
18.5 | 1.7486 | 0.0367 | -0.0095 | 47.6458
19 | 1.7664 | 0.03953 | -0.0084 | 44.685
19.5 | 1.7786 | 0.04275 | -0.0069 | 41.6047
20 | 1.7893 | 0.0461 | -0.0055 | 38.8134

## 139. Re 18M Mach 0.10 (1)
BIGFOIL.COM POLAR EXPORT
NACA65-316 a=0.5
NACA65-316 a=0.5 |  |  |  | Cl Max: | 1.391 | at alpha= | 13 | deg
JavaFoil+Calcfoil stall+Eppler ext transition |  |  |  | L/D Max: | 111.415 | at alpha= | 7.5 | deg
Re: | 18000000 |  |  | Cd Min: | 0.00495 | at alpha= | 0 | deg
Mach: | 0.1 |  |  | Cl=0 at alpha= | -1.9758 | deg
|  |  |  | @ Cl=0.1, Cd= | 0.0052474
|  |  |  | @ Cl=0.4, Cd= | 0.0052945
|  |  |  | @ Cl=0.6, Cd= | 0.006131
alpha (deg) | Cl | Cd | Cm | Cl/Cd
-19 | -0.706 | 0.1495 | -0.005 | -4.722
-18.5 | -0.737 | 0.12855 | -0.006 | -5.734
-18 | -0.767 | 0.1152 | -0.007 | -6.657
-17.5 | -0.787 | 0.11358 | -0.007 | -6.929
-17 | -0.817 | 0.09885 | -0.008 | -8.269
-16.5 | -0.846 | 0.08585 | -0.009 | -9.859
-16 | -0.929 | 0.04094 | -0.012 | -22.694
-15.5 | -0.974 | 0.02716 | -0.013 | -35.864
-15 | -0.969 | 0.03009 | -0.014 | -32.208
-14.5 | -0.998 | 0.02018 | -0.015 | -49.453
-14 | -1.012 | 0.01569 | -0.016 | -64.497
-13.5 | -1.01 | 0.01422 | -0.017 | -71.06
-13 | -1.004 | 0.01302 | -0.018 | -77.123
-12.5 | -0.995 | 0.01178 | -0.019 | -84.456
-12 | -0.98 | 0.01089 | -0.02 | -89.938
-11.5 | -0.959 | 0.01021 | -0.021 | -93.986
-11 | -0.934 | 0.00973 | -0.022 | -95.98
-10.5 | -0.907 | 0.00956 | -0.023 | -94.909
-10 | -0.872 | 0.00907 | -0.023 | -96.127
-9.5 | -0.833 | 0.00871 | -0.024 | -95.588
-9 | -0.79 | 0.0084 | -0.025 | -94.079
-8.5 | -0.745 | 0.00814 | -0.026 | -91.499
-8 | -0.697 | 0.00779 | -0.027 | -89.411
-7.5 | -0.645 | 0.00758 | -0.028 | -85.134
-7 | -0.592 | 0.00733 | -0.029 | -80.694
-6.5 | -0.537 | 0.00708 | -0.03 | -75.831
-6 | -0.481 | 0.00687 | -0.03 | -70.01
-5.5 | -0.424 | 0.00667 | -0.031 | -63.534
-5 | -0.365 | 0.00653 | -0.032 | -55.914
-4.5 | -0.306 | 0.0064 | -0.033 | -47.876
-4 | -0.246 | 0.00627 | -0.034 | -39.316
-3.5 | -0.186 | 0.00613 | -0.035 | -30.336
-3 | -0.125 | 0.00605 | -0.036 | -20.696
-2.5 | -0.064 | 0.00594 | -0.037 | -10.78
-2 | -0.003 | 0.00548 | -0.038 | -0.491
-1.5 | 0.059 | 0.00534 | -0.039 | 11.037
-1 | 0.121 | 0.0052 | -0.04 | 23.194
-0.5 | 0.182 | 0.00505 | -0.04 | 36.059
0 | 0.244 | 0.00495 | -0.041 | 49.252
0.5 | 0.306 | 0.00522 | -0.042 | 58.594
1 | 0.367 | 0.00522 | -0.043 | 70.298
1.5 | 0.429 | 0.00536 | -0.044 | 80.019
2 | 0.49 | 0.00565 | -0.045 | 86.804
2.5 | 0.552 | 0.00595 | -0.046 | 92.795
3 | 0.613 | 0.00618 | -0.047 | 99.216
3.5 | 0.672 | 0.00659 | -0.048 | 102.006
4 | 0.732 | 0.00698 | -0.049 | 104.842
4.5 | 0.791 | 0.00744 | -0.05 | 106.345
5 | 0.845 | 0.00816 | -0.05 | 103.543
5.5 | 0.9 | 0.00853 | -0.051 | 105.525
6 | 0.955 | 0.00885 | -0.052 | 107.9
6.5 | 1.007 | 0.00917 | -0.053 | 109.799
7 | 1.058 | 0.00953 | -0.054 | 110.954
7.5 | 1.106 | 0.00993 | -0.054 | 111.415
8 | 1.152 | 0.01034 | -0.055 | 111.407
8.5 | 1.196 | 0.01077 | -0.056 | 111.028
9 | 1.236 | 0.01134 | -0.057 | 109.01
9.5 | 1.273 | 0.01186 | -0.057 | 107.272
10 | 1.306 | 0.01244 | -0.058 | 104.962
10.5 | 1.335 | 0.01309 | -0.059 | 101.915
11 | 1.356 | 0.01379 | -0.06 | 98.342
11.5 | 1.373 | 0.01442 | -0.06 | 95.205
12 | 1.384 | 0.01524 | -0.061 | 90.796
12.5 | 1.39 | 0.0161 | -0.062 | 86.328
13 | 1.391 | 0.01695 | -0.063 | 82.049
13.5 | 1.386 | 0.01808 | -0.063 | 76.653
14 | 1.376 | 0.01925 | -0.064 | 71.48
14.5 | 1.362 | 0.02045 | -0.065 | 66.607
15 | 1.338 | 0.02215 | -0.065 | 60.394
15.5 | 1.307 | 0.02423 | -0.066 | 53.943
16 | 1.274 | 0.02591 | -0.066 | 49.158
16.5 | 1.235 | 0.02845 | -0.066 | 43.407
17 | 1.191 | 0.0321 | -0.067 | 37.118
17.5 | 1.147 | 0.0355 | -0.067 | 32.316
18 | 1.104 | 0.03814 | -0.067 | 28.951

## 140. Re 18M Mach 0.10 (2)
BIGFOIL.COM POLAR EXPORT
NACA65-316 a=0.5
NACA65-316 a=0.5 |  |  |  | Cl Max: | 1.7806 | at alpha= | 20 | deg
XFOIL ncrit=9 |  |  |  | L/D Max: | 124.772 | at alpha= | 8.5 | deg
Re: | 18000000 |  |  | Cd Min: | 0.04878 | at alpha= | 20 | deg
Mach: | 0.1 |  |  | Cl=0 at alpha= | -2.0781 | deg
|  |  |  | @ Cl=0.1, Cd= | 0.0046599
|  |  |  | @ Cl=0.4, Cd= | 0.0035348
|  |  |  | @ Cl=0.6, Cd= | 0.005452
alpha (deg) | Cl | Cd | Cm | Cl/Cd
-20 | -1.6552 | 0.02569 | -0.0712 | -64.4297
-19.5 | -1.638 | 0.02344 | -0.0693 | -69.8805
-19 | -1.6171 | 0.02155 | -0.0673 | -75.0394
-18.5 | -1.595 | 0.01983 | -0.0649 | -80.4337
-18 | -1.5699 | 0.01841 | -0.0625 | -85.2743
-17.5 | -1.5441 | 0.01711 | -0.0597 | -90.2455
-17 | -1.5169 | 0.01598 | -0.0568 | -94.9249
-16.5 | -1.4906 | 0.01491 | -0.0534 | -99.9732
-16 | -1.4637 | 0.01398 | -0.0497 | -104.6996
-15.5 | -1.437 | 0.0132 | -0.0455 | -108.8636
-15 | -1.4123 | 0.01253 | -0.0404 | -112.7135
-14.5 | -1.3704 | 0.01195 | -0.0384 | -114.6778
-14 | -1.3252 | 0.01144 | -0.0369 | -115.8392
-13.5 | -1.2778 | 0.01096 | -0.0358 | -116.5876
-13 | -1.2284 | 0.01053 | -0.035 | -116.6572
-12.5 | -1.1779 | 0.01012 | -0.0343 | -116.3933
-12 | -1.1262 | 0.00975 | -0.0338 | -115.5077
-11.5 | -1.0744 | 0.00932 | -0.0334 | -115.279
-11 | -1.022 | 0.0089 | -0.033 | -114.8315
-10.5 | -0.9684 | 0.00854 | -0.0328 | -113.3958
-10 | -0.9141 | 0.00819 | -0.0328 | -111.6117
-9.5 | -0.8588 | 0.00791 | -0.0329 | -108.5714
-9 | -0.8029 | 0.00764 | -0.0332 | -105.0916
-8.5 | -0.7466 | 0.0074 | -0.0335 | -100.8919
-8 | -0.6901 | 0.00715 | -0.0339 | -96.5175
-7.5 | -0.6334 | 0.00688 | -0.0342 | -92.064
-7 | -0.5762 | 0.00664 | -0.0347 | -86.7771
-6.5 | -0.5186 | 0.00645 | -0.0353 | -80.4031
-6 | -0.4605 | 0.00627 | -0.036 | -73.445
-5.5 | -0.4022 | 0.00609 | -0.0366 | -66.0427
-5 | -0.3441 | 0.00591 | -0.0373 | -58.2234
-4.5 | -0.2855 | 0.00576 | -0.0381 | -49.566
-4 | -0.2266 | 0.00561 | -0.0389 | -40.3922
-3.5 | -0.1677 | 0.00545 | -0.0397 | -30.7706
-3 | -0.1087 | 0.00532 | -0.0406 | -20.4323
-2.5 | -0.0497 | 0.00519 | -0.0415 | -9.5761
-2 | 0.0092 | 0.005 | -0.0423 | 1.84
-1.5 | 0.0678 | 0.00477 | -0.0432 | 14.2138
-1 | 0.1263 | 0.00457 | -0.044 | 27.6368
-0.5 | 0.1848 | 0.0043 | -0.0449 | 42.9767
0.5 | 0.2995 | 0.0035 | -0.0466 | 85.5714
1 | 0.359 | 0.0035 | -0.0476 | 102.5714
1.5 | 0.418 | 0.00355 | -0.0486 | 117.7465
2.5 | 0.5272 | 0.0046 | -0.0492 | 114.6087
3 | 0.5788 | 0.0053 | -0.0491 | 109.2075
3.5 | 0.6332 | 0.00569 | -0.0493 | 111.283
4 | 0.6872 | 0.00609 | -0.0494 | 112.8407
4.5 | 0.7397 | 0.00656 | -0.0492 | 112.7591
5 | 0.7925 | 0.00694 | -0.0491 | 114.1931
5.5 | 0.8451 | 0.00731 | -0.049 | 115.6088
6 | 0.8979 | 0.00762 | -0.0488 | 117.8346
6.5 | 0.9504 | 0.0079 | -0.0487 | 120.3038
7 | 1.0023 | 0.00819 | -0.0484 | 122.381
7.5 | 1.0523 | 0.00852 | -0.0478 | 123.5094
8 | 1.101 | 0.00885 | -0.0469 | 124.4068
8.5 | 1.1479 | 0.0092 | -0.0458 | 124.7717
9 | 1.189 | 0.00961 | -0.0435 | 123.7253
9.5 | 1.2158 | 0.01004 | -0.0385 | 121.0956
10 | 1.2477 | 0.01058 | -0.0348 | 117.9301
10.5 | 1.2793 | 0.01126 | -0.0314 | 113.6146
11 | 1.31 | 0.01206 | -0.0282 | 108.6235
11.5 | 1.3422 | 0.01288 | -0.0253 | 104.2081
12 | 1.3739 | 0.01378 | -0.0226 | 99.7025
12.5 | 1.4042 | 0.01476 | -0.0198 | 95.1355
13 | 1.4472 | 0.01575 | -0.0198 | 91.8857
14 | 1.5014 | 0.01859 | -0.0146 | 80.7639
15 | 1.5891 | 0.02188 | -0.0171 | 72.628
15.5 | 1.6174 | 0.02373 | -0.0157 | 68.1584
16 | 1.6462 | 0.02565 | -0.0145 | 64.1793
16.5 | 1.6686 | 0.02799 | -0.0129 | 59.6141
17 | 1.6893 | 0.0305 | -0.0113 | 55.3869
17.5 | 1.7117 | 0.03295 | -0.0099 | 51.9484
18 | 1.7317 | 0.03557 | -0.0085 | 48.6843
18.5 | 1.7483 | 0.03851 | -0.007 | 45.3986
19 | 1.766 | 0.0414 | -0.0058 | 42.657
19.5 | 1.7726 | 0.0452 | -0.004 | 39.2168
20 | 1.7806 | 0.04878 | -0.0023 | 36.5027

## 141. Re 18M Mach 0.25 (1)
BIGFOIL.COM POLAR EXPORT
NACA65-316 a=0.5
NACA65-316 a=0.5 |  |  |  | Cl Max: | 1.339 | at alpha= | 11.5 | deg
JavaFoil+Calcfoil stall+Eppler ext transition |  |  |  | L/D Max: | 112.496 | at alpha= | 4 | deg
Re: | 18000000 |  |  | Cd Min: | 0.005 | at alpha= | 0 | deg
Mach: | 0.25 |  |  | Cl=0 at alpha= | -1.9766 | deg
|  |  |  | @ Cl=0.1, Cd= | 0.0053033
|  |  |  | @ Cl=0.4, Cd= | 0.0053367
|  |  |  | @ Cl=0.6, Cd= | 0.0062033
alpha (deg) | Cl | Cd | Cm | Cl/Cd
-17 | -0.499 | 0.14116 | -0.006 | -3.533
-16.5 | -0.555 | 0.13305 | -0.006 | -4.172
-16 | -0.609 | 0.11531 | -0.007 | -5.282
-15.5 | -0.658 | 0.10578 | -0.008 | -6.223
-15 | -0.693 | 0.1004 | -0.009 | -6.899
-14.5 | -0.72 | 0.09222 | -0.01 | -7.809
-14 | -0.742 | 0.08522 | -0.011 | -8.71
-13.5 | -0.77 | 0.07082 | -0.012 | -10.876
-13 | -0.894 | 0.01784 | -0.018 | -50.12
-12.5 | -0.908 | 0.01521 | -0.019 | -59.716
-12 | -0.917 | 0.013 | -0.02 | -70.494
-11.5 | -0.917 | 0.01131 | -0.021 | -81.106
-11 | -0.906 | 0.01049 | -0.022 | -86.358
-10.5 | -0.887 | 0.00991 | -0.023 | -89.456
-10 | -0.862 | 0.00875 | -0.024 | -98.518
-9.5 | -0.833 | 0.0092 | -0.025 | -90.521
-9 | -0.795 | 0.0089 | -0.026 | -89.328
-8.5 | -0.753 | 0.00847 | -0.027 | -88.964
-8 | -0.707 | 0.00815 | -0.028 | -86.723
-7.5 | -0.657 | 0.00777 | -0.029 | -84.478
-7 | -0.604 | 0.00748 | -0.029 | -80.682
-6.5 | -0.549 | 0.00731 | -0.03 | -75.054
-6 | -0.492 | 0.00701 | -0.031 | -70.206
-5.5 | -0.434 | 0.00679 | -0.032 | -63.922
-5 | -0.375 | 0.00664 | -0.033 | -56.383
-4.5 | -0.314 | 0.0065 | -0.034 | -48.358
-4 | -0.253 | 0.00631 | -0.035 | -40.057
-3.5 | -0.191 | 0.00617 | -0.036 | -30.973
-3 | -0.129 | 0.00608 | -0.037 | -21.146
-2.5 | -0.066 | 0.006 | -0.038 | -10.975
-2 | -0.003 | 0.00553 | -0.039 | -0.5
-1.5 | 0.061 | 0.00539 | -0.04 | 11.242
-1 | 0.124 | 0.00525 | -0.041 | 23.6
-0.5 | 0.187 | 0.00508 | -0.042 | 36.884
0 | 0.251 | 0.005 | -0.043 | 50.14
0.5 | 0.314 | 0.00529 | -0.043 | 59.389
1 | 0.377 | 0.00529 | -0.044 | 71.364
1.5 | 0.441 | 0.00542 | -0.045 | 81.228
2 | 0.504 | 0.00574 | -0.046 | 87.836
2.5 | 0.567 | 0.00602 | -0.047 | 94.212
3 | 0.63 | 0.00637 | -0.048 | 99.004
3.5 | 0.69 | 0.0068 | -0.049 | 101.53
4 | 0.75 | 0.00667 | -0.05 | 112.496
4.5 | 0.808 | 0.00745 | -0.051 | 108.439
5 | 0.865 | 0.00843 | -0.052 | 102.619
5.5 | 0.922 | 0.00886 | -0.052 | 104.01
6 | 0.977 | 0.00919 | -0.053 | 106.298
6.5 | 1.029 | 0.00959 | -0.054 | 107.396
7 | 1.08 | 0.00998 | -0.055 | 108.236
7.5 | 1.127 | 0.0104 | -0.056 | 108.416
8 | 1.172 | 0.01089 | -0.057 | 107.589
8.5 | 1.213 | 0.01143 | -0.057 | 106.068
9 | 1.249 | 0.01208 | -0.058 | 103.427
9.5 | 1.281 | 0.01267 | -0.059 | 101.11
10 | 1.308 | 0.01342 | -0.06 | 97.48
10.5 | 1.328 | 0.0142 | -0.06 | 93.477
11 | 1.338 | 0.01493 | -0.061 | 89.616
11.5 | 1.339 | 0.01587 | -0.062 | 84.365
12 | 1.333 | 0.01672 | -0.063 | 79.707
12.5 | 1.317 | 0.01799 | -0.063 | 73.207
13 | 1.293 | 0.01916 | -0.064 | 67.478
13.5 | 1.26 | 0.02072 | -0.065 | 60.809
14 | 1.217 | 0.02287 | -0.065 | 53.213
14.5 | 1.165 | 0.02536 | -0.065 | 45.937
15 | 1.1 | 0.02786 | -0.066 | 39.477
15.5 | 1.017 | 0.03347 | -0.066 | 30.397
16 | 0.916 | 0.0466 | -0.064 | 19.667
16.5 | 0.748 | 0.11679 | -0.043 | 6.404

## 142. Re 18M Mach 0.25 (2)
BIGFOIL.COM POLAR EXPORT
NACA65-316 a=0.5
NACA65-316 a=0.5 |  |  |  | Cl Max: | 1.7295 | at alpha= | 18.5 | deg
XFOIL ncrit=9 |  |  |  | L/D Max: | 131.547 | at alpha= | 2 | deg
Re: | 18000000 |  |  | Cd Min: | 0.06362 | at alpha= | 20 | deg
Mach: | 0.25 |  |  | Cl=0 at alpha= | -2.0893 | deg
|  |  |  | @ Cl=0.1, Cd= | 0.004705
|  |  |  | @ Cl=0.4, Cd= | 0.0034972
|  |  |  | @ Cl=0.6, Cd= | 0.005333
alpha (deg) | Cl | Cd | Cm | Cl/Cd
-20 | -1.5876 | 0.04346 | -0.0922 | -36.5301
-19.5 | -1.5903 | 0.03785 | -0.0925 | -42.0159
-19 | -1.5845 | 0.0334 | -0.0918 | -47.4401
-18.5 | -1.5764 | 0.0295 | -0.0902 | -53.4373
-18 | -1.5557 | 0.02671 | -0.0881 | -58.2441
-17.5 | -1.543 | 0.02368 | -0.0853 | -65.1605
-17 | -1.5203 | 0.02145 | -0.0822 | -70.8765
-16.5 | -1.4978 | 0.01939 | -0.0786 | -77.246
-16 | -1.4715 | 0.01768 | -0.0747 | -83.2296
-15.5 | -1.4445 | 0.01617 | -0.0705 | -89.3321
-15 | -1.4175 | 0.01483 | -0.0658 | -95.5833
-14.5 | -1.3873 | 0.01376 | -0.061 | -100.8212
-14 | -1.3586 | 0.01289 | -0.0554 | -105.3995
-13.5 | -1.3248 | 0.01222 | -0.0502 | -108.4124
-13 | -1.2773 | 0.01158 | -0.0474 | -110.3022
-12.5 | -1.2264 | 0.01101 | -0.0452 | -111.3896
-12 | -1.1733 | 0.0105 | -0.0434 | -111.7429
-11.5 | -1.1187 | 0.01003 | -0.0419 | -111.5354
-11 | -1.0632 | 0.00958 | -0.0406 | -110.9812
-10.5 | -1.0076 | 0.00909 | -0.0395 | -110.8471
-10 | -0.951 | 0.00865 | -0.0386 | -109.9422
-9.5 | -0.8936 | 0.00825 | -0.0379 | -108.3152
-9 | -0.835 | 0.00792 | -0.0376 | -105.4293
-8.5 | -0.7759 | 0.00763 | -0.0374 | -101.6907
-8 | -0.7163 | 0.00736 | -0.0373 | -97.3234
-7.5 | -0.6567 | 0.00708 | -0.0374 | -92.7542
-7 | -0.5972 | 0.00681 | -0.0375 | -87.6946
-6.5 | -0.5372 | 0.00657 | -0.0377 | -81.7656
-6 | -0.4766 | 0.00636 | -0.0382 | -74.9371
-5.5 | -0.4159 | 0.00619 | -0.0387 | -67.189
-5 | -0.3553 | 0.006 | -0.0392 | -59.2167
-4.5 | -0.2946 | 0.00581 | -0.0398 | -50.7057
-4 | -0.2334 | 0.00566 | -0.0406 | -41.2367
-3.5 | -0.1724 | 0.0055 | -0.0413 | -31.3455
-3 | -0.1113 | 0.00538 | -0.0422 | -20.6877
-2.5 | -0.0501 | 0.00523 | -0.043 | -9.5793
-2 | 0.0109 | 0.00504 | -0.0439 | 2.1627
-1.5 | 0.0713 | 0.0048 | -0.0447 | 14.8542
-1 | 0.1317 | 0.0046 | -0.0456 | 28.6304
-0.5 | 0.192 | 0.0043 | -0.0465 | 44.6512
0 | 0.2514 | 0.00394 | -0.0473 | 63.8071
0.5 | 0.3106 | 0.00348 | -0.0482 | 89.2529
1 | 0.3722 | 0.00347 | -0.0493 | 107.2622
1.5 | 0.4334 | 0.00353 | -0.0503 | 122.7762
2 | 0.4933 | 0.00375 | -0.0511 | 131.5467
2.5 | 0.546 | 0.00457 | -0.0509 | 119.4748
3 | 0.5984 | 0.00532 | -0.0505 | 112.4812
3.5 | 0.6536 | 0.00577 | -0.0505 | 113.2756
4 | 0.7084 | 0.00623 | -0.0503 | 113.7079
4.5 | 0.7615 | 0.00673 | -0.0498 | 113.1501
5 | 0.8145 | 0.00717 | -0.0493 | 113.5983
5.5 | 0.8683 | 0.00754 | -0.0488 | 115.1592
6 | 0.922 | 0.00785 | -0.0483 | 117.4522
6.5 | 0.9746 | 0.00818 | -0.0475 | 119.1443
7 | 1.0264 | 0.0085 | -0.0465 | 120.7529
7.5 | 1.0746 | 0.00888 | -0.0449 | 121.0135
8 | 1.119 | 0.00924 | -0.0425 | 121.1039
8.5 | 1.1466 | 0.00972 | -0.037 | 117.963
9 | 1.1789 | 0.01036 | -0.0328 | 113.7934
9.5 | 1.2143 | 0.01104 | -0.0293 | 109.9909
10 | 1.2492 | 0.01184 | -0.026 | 105.5068
10.5 | 1.2815 | 0.01282 | -0.0225 | 99.961
11 | 1.3146 | 0.01385 | -0.0193 | 94.917
11.5 | 1.3478 | 0.01497 | -0.0163 | 90.0334
12 | 1.3795 | 0.01618 | -0.0132 | 85.2596
12.5 | 1.4079 | 0.01751 | -0.0098 | 80.4055
13 | 1.4924 | 0.01923 | -0.0177 | 77.6079
13.5 | 1.5106 | 0.02095 | -0.0129 | 72.105
14 | 1.5494 | 0.02284 | -0.0122 | 67.8371
14.5 | 1.5801 | 0.02488 | -0.0102 | 63.5088
15 | 1.6073 | 0.02721 | -0.0081 | 59.0702
15.5 | 1.6297 | 0.02988 | -0.0058 | 54.5415
16 | 1.6545 | 0.03253 | -0.0038 | 50.8607
16.5 | 1.6771 | 0.03537 | -0.0018 | 47.4159
17 | 1.6947 | 0.03866 | 0.0003 | 43.836
17.5 | 1.7058 | 0.04245 | 0.0026 | 40.1837
18 | 1.7204 | 0.04606 | 0.0045 | 37.3513
18.5 | 1.7295 | 0.05005 | 0.0067 | 34.5554
19 | 1.7143 | 0.05336 | 0.0136 | 32.1271
19.5 | 1.7178 | 0.05859 | 0.0144 | 29.319
20 | 1.7271 | 0.06362 | 0.0145 | 27.1471

## 143. Re 18M Mach 0.50 (1)
BIGFOIL.COM POLAR EXPORT
NACA65-316 a=0.5
NACA65-316 a=0.5 |  |  |  | Cl Max: | 1.219 | at alpha= | 20 | deg
JavaFoil+Calcfoil stall+Eppler ext transition |  |  |  | L/D Max: | 102.947 | at alpha= | 4 | deg
Re: | 18000000 |  |  | Cd Min: | 0.00511 | at alpha= | 0 | deg
Mach: | 0.5 |  |  | Cl=0 at alpha= | -1.9789 | deg
|  |  |  | @ Cl=0.1, Cd= | 0.0055179
|  |  |  | @ Cl=0.4, Cd= | 0.005467
|  |  |  | @ Cl=0.6, Cd= | 0.0064151
alpha (deg) | Cl | Cd | Cm | Cl/Cd
-20 | -1.006 | 0.17647 | -0.006 | -5.703
-19.5 | -0.979 | 0.17288 | -0.006 | -5.661
-19 | -0.95 | 0.16669 | -0.006 | -5.701
-18.5 | -0.922 | 0.16277 | -0.007 | -5.665
-18 | -0.897 | 0.14848 | -0.007 | -6.042
-17.5 | -0.868 | 0.14321 | -0.008 | -6.063
-17 | -0.84 | 0.13737 | -0.008 | -6.116
-16.5 | -0.812 | 0.13379 | -0.008 | -6.068
-16 | -0.785 | 0.12365 | -0.009 | -6.347
-15.5 | -0.758 | 0.11648 | -0.01 | -6.506
-15 | -0.735 | 0.09787 | -0.011 | -7.514
-14.5 | -0.709 | 0.09098 | -0.012 | -7.795
-14 | -0.725 | 0.05267 | -0.016 | -13.762
-13.5 | -0.739 | 0.02788 | -0.018 | -26.493
-13 | -0.618 | 0.08904 | -0.012 | -6.943
-12.5 | -0.593 | 0.07924 | -0.013 | -7.483
-12 | -0.577 | 0.06402 | -0.016 | -9.013
-11.5 | -0.63 | 0.01757 | -0.023 | -35.871
-11 | -0.607 | 0.01434 | -0.024 | -42.317
-10.5 | -0.578 | 0.01291 | -0.025 | -44.74
-10 | -0.449 | 0.06597 | -0.013 | -6.807
-9.5 | -0.424 | 0.05808 | -0.015 | -7.296
-9 | -0.475 | 0.0124 | -0.028 | -38.274
-8.5 | -0.447 | 0.0107 | -0.029 | -41.8
-8 | -0.627 | 0.01003 | -0.031 | -62.567
-7.5 | -0.645 | 0.00923 | -0.032 | -69.833
-7 | -0.624 | 0.00894 | -0.033 | -69.744
-6.5 | -0.582 | 0.00829 | -0.034 | -70.238
-6 | -0.531 | 0.00796 | -0.035 | -66.726
-5.5 | -0.474 | 0.00752 | -0.036 | -62.999
-5 | -0.412 | 0.00723 | -0.037 | -57.022
-4.5 | -0.348 | 0.00697 | -0.038 | -49.864
-4 | -0.281 | 0.0068 | -0.039 | -41.287
-3.5 | -0.213 | 0.00655 | -0.04 | -32.453
-3 | -0.143 | 0.00639 | -0.041 | -22.427
-2.5 | -0.073 | 0.00629 | -0.042 | -11.674
-2 | -0.003 | 0.00619 | -0.043 | -0.499
-1.5 | 0.068 | 0.00559 | -0.044 | 12.126
-1 | 0.139 | 0.00543 | -0.045 | 25.531
-0.5 | 0.209 | 0.00525 | -0.046 | 39.863
0 | 0.28 | 0.00511 | -0.048 | 54.837
0.5 | 0.351 | 0.00526 | -0.049 | 66.797
1 | 0.422 | 0.00556 | -0.05 | 75.838
1.5 | 0.493 | 0.00581 | -0.051 | 84.854
2 | 0.563 | 0.00629 | -0.052 | 89.592
2.5 | 0.631 | 0.00652 | -0.053 | 96.771
3 | 0.699 | 0.00694 | -0.053 | 100.686
3.5 | 0.762 | 0.00749 | -0.054 | 101.758
4 | 0.827 | 0.00804 | -0.055 | 102.947
4.5 | 0.89 | 0.00941 | -0.056 | 94.588
5 | 0.952 | 0.01 | -0.057 | 95.191
5.5 | 1.011 | 0.01053 | -0.058 | 96.049
6 | 1.066 | 0.01109 | -0.059 | 96.151
6.5 | 1.115 | 0.01171 | -0.06 | 95.17
7 | 1.155 | 0.01242 | -0.061 | 92.964
7.5 | 1.183 | 0.01327 | -0.062 | 89.124
8 | 1.19 | 0.01428 | -0.062 | 83.355
8.5 | 1.159 | 0.01557 | -0.063 | 74.448
9 | 0.997 | 0.01729 | -0.064 | 57.698
9.5 | 0.762 | 0.01946 | -0.065 | 39.145
10 | 0.797 | 0.01853 | -0.066 | 43.001
10.5 | 0.827 | 0.02028 | -0.066 | 40.77
11 | 0.856 | 0.02257 | -0.067 | 37.907
11.5 | 0.864 | 0.03055 | -0.066 | 28.289
12 | 0.919 | 0.0238 | -0.069 | 38.603
12.5 | 0.946 | 0.02665 | -0.069 | 35.495
13 | 0.968 | 0.03152 | -0.069 | 30.697
13.5 | 0.871 | 0.08974 | -0.048 | 9.711
14 | 1.026 | 0.03459 | -0.071 | 29.67
14.5 | 1.052 | 0.03826 | -0.071 | 27.491
15 | 1.058 | 0.05121 | -0.07 | 20.656
15.5 | 0.968 | 0.1273 | -0.045 | 7.608
16 | 0.997 | 0.13344 | -0.047 | 7.474
16.5 | 1.029 | 0.13477 | -0.05 | 7.633
17 | 1.051 | 0.14786 | -0.049 | 7.109
17.5 | 1.078 | 0.15666 | -0.05 | 6.884
18 | 1.108 | 0.1636 | -0.052 | 6.772
18.5 | 1.139 | 0.16451 | -0.054 | 6.923
19 | 1.161 | 0.18115 | -0.053 | 6.409
19.5 | 1.189 | 0.19591 | -0.054 | 6.072
20 | 1.219 | 0.19843 | -0.056 | 6.142

## 144. Re 18M Mach 0.50 (2)
BIGFOIL.COM POLAR EXPORT
NACA65-316 a=0.5
NACA65-316 a=0.5 |  |  |  | Cl Max: | 1.3337 | at alpha= | 11.5 | deg
XFOIL ncrit=9 |  |  |  | L/D Max: | 158.536 | at alpha= | 2 | deg
Re: | 18000000 |  |  | Cd Min: | 0.13825 | at alpha= | 16.5 | deg
Mach: | 0.5 |  |  | Cl=0 at alpha= | -2.1375 | deg
|  |  |  | @ Cl=0.1, Cd= | 0.0049612
|  |  |  | @ Cl=0.4, Cd= | 0.0034855
|  |  |  | @ Cl=0.6, Cd= | 0.0038831
alpha (deg) | Cl | Cd | Cm | Cl/Cd
-13.5 | -0.5833 | 0.0978 | -0.0637 | -5.9642
-13 | -0.597 | 0.08612 | -0.0717 | -6.9322
-12.5 | -0.6117 | 0.07364 | -0.0799 | -8.3066
-12 | -0.6303 | 0.06056 | -0.0899 | -10.4079
-11.5 | -0.6561 | 0.04966 | -0.0976 | -13.2118
-11 | -0.6895 | 0.04041 | -0.1019 | -17.0626
-10.5 | -0.7259 | 0.0326 | -0.1025 | -22.2669
-10 | -0.7582 | 0.02635 | -0.0994 | -28.7742
-9.5 | -0.7901 | 0.02103 | -0.0926 | -37.5701
-9 | -0.8161 | 0.01654 | -0.0826 | -49.341
-8.5 | -0.8319 | 0.01259 | -0.0706 | -66.0763
-8 | -0.8106 | 0.00972 | -0.0619 | -83.3951
-7.5 | -0.7558 | 0.00848 | -0.0568 | -89.1274
-7 | -0.6892 | 0.00779 | -0.0536 | -88.4724
-6.5 | -0.6193 | 0.00731 | -0.0516 | -84.7196
-6 | -0.5484 | 0.00695 | -0.0501 | -78.9065
-5.5 | -0.4768 | 0.00665 | -0.0493 | -71.6992
-5 | -0.4052 | 0.00639 | -0.0488 | -63.4116
-4.5 | -0.334 | 0.00616 | -0.0486 | -54.2208
-4 | -0.2632 | 0.00595 | -0.0487 | -44.2353
-3.5 | -0.1923 | 0.00577 | -0.0491 | -33.3276
-3 | -0.1215 | 0.00558 | -0.0496 | -21.7742
-2.5 | -0.0509 | 0.00542 | -0.0503 | -9.3911
-2 | 0.0193 | 0.00527 | -0.0511 | 3.6622
-1.5 | 0.0883 | 0.00502 | -0.0519 | 17.5896
-0.5 | 0.2255 | 0.00433 | -0.0536 | 52.0785
0 | 0.2923 | 0.00384 | -0.0544 | 76.1198
0.5 | 0.3609 | 0.00348 | -0.0555 | 103.7069
1 | 0.432 | 0.00349 | -0.0567 | 123.7822
1.5 | 0.5033 | 0.00352 | -0.058 | 142.983
2 | 0.5739 | 0.00362 | -0.059 | 158.5359
2.5 | 0.6364 | 0.00425 | -0.0588 | 149.7412
3.5 | 0.7414 | 0.00616 | -0.0546 | 120.3571
4 | 0.7931 | 0.00686 | -0.0521 | 115.6122
4.5 | 0.8394 | 0.00758 | -0.0483 | 110.7388
5 | 0.8685 | 0.00825 | -0.0413 | 105.2727
5.5 | 0.9012 | 0.009 | -0.0352 | 100.1333
6 | 0.9423 | 0.00981 | -0.0308 | 96.055
6.5 | 0.9846 | 0.01073 | -0.0268 | 91.7614
7 | 1.0263 | 0.0118 | -0.0228 | 86.9746
7.5 | 1.0688 | 0.01296 | -0.0189 | 82.4691
8 | 1.1099 | 0.01429 | -0.0149 | 77.6697
9 | 1.1888 | 0.01737 | -0.0066 | 68.4398
9.5 | 1.2272 | 0.01911 | -0.0023 | 64.2177
10 | 1.2642 | 0.02106 | 0.002 | 60.0285
10.5 | 1.2965 | 0.02339 | 0.0067 | 55.4297
11 | 1.322 | 0.02626 | 0.0117 | 50.3427
11.5 | 1.3337 | 0.03009 | 0.0171 | 44.3237
12.5 | 1.3056 | 0.04425 | 0.0222 | 29.5051
13 | 1.2828 | 0.05306 | 0.0226 | 24.1764
13.5 | 1.2404 | 0.06082 | 0.0274 | 20.3946
14 | 1.2014 | 0.07148 | 0.026 | 16.8075
14.5 | 1.1674 | 0.0833 | 0.0218 | 14.0144
15 | 1.132 | 0.09674 | 0.015 | 11.7015
15.5 | 1.1074 | 0.11003 | 0.0071 | 10.0645
16 | 1.0825 | 0.12422 | -0.0022 | 8.7144
16.5 | 1.0635 | 0.13825 | -0.0116 | 7.6926

## 145. Re 20M Mach 0.00 (1)
BIGFOIL.COM POLAR EXPORT
NACA65-316 a=0.5
NACA65-316 a=0.5 |  |  |  | Cl Max: | 1.403 | at alpha= | 13 | deg
JavaFoil+Calcfoil stall+Eppler ext transition |  |  |  | L/D Max: | 117.159 | at alpha= | 5 | deg
Re: | 20000000 |  |  | Cd Min: | 0.00515 | at alpha= | -0.5 | deg
Mach: | 0 |  |  | Cl=0 at alpha= | -1.9758 | deg
|  |  |  | @ Cl=0.1, Cd= | 0.0052392
|  |  |  | @ Cl=0.4, Cd= | 0.0054326
|  |  |  | @ Cl=0.6, Cd= | 0.0062008
alpha (deg) | Cl | Cd | Cm | Cl/Cd
-19 | -0.755 | 0.14441 | -0.005 | -5.227
-18.5 | -0.791 | 0.11513 | -0.007 | -6.872
-18 | -0.797 | 0.1309 | -0.006 | -6.086
-17.5 | -0.833 | 0.10341 | -0.008 | -8.053
-17 | -0.876 | 0.07685 | -0.009 | -11.398
-16.5 | -0.934 | 0.04692 | -0.011 | -19.913
-16 | -0.985 | 0.02858 | -0.013 | -34.47
-15.5 | -1.014 | 0.02199 | -0.014 | -46.107
-15 | -1.012 | 0.02258 | -0.014 | -44.824
-14.5 | -1.027 | 0.01744 | -0.015 | -58.867
-14 | -1.033 | 0.01448 | -0.016 | -71.296
-13.5 | -1.027 | 0.01332 | -0.017 | -77.103
-13 | -1.018 | 0.01233 | -0.018 | -82.513
-12.5 | -1.005 | 0.01129 | -0.019 | -89.044
-12 | -0.987 | 0.01049 | -0.02 | -94.095
-11.5 | -0.965 | 0.00988 | -0.021 | -97.651
-11 | -0.938 | 0.00872 | -0.022 | -107.638
-10.5 | -0.908 | 0.00925 | -0.022 | -98.176
-10 | -0.872 | 0.0088 | -0.023 | -98.99
-9.5 | -0.832 | 0.00849 | -0.024 | -98.009
-9 | -0.789 | 0.00818 | -0.025 | -96.443
-8.5 | -0.743 | 0.00793 | -0.026 | -93.684
-8 | -0.694 | 0.00767 | -0.027 | -90.536
-7.5 | -0.643 | 0.0074 | -0.028 | -86.907
-7 | -0.59 | 0.00717 | -0.029 | -82.284
-6.5 | -0.535 | 0.00698 | -0.029 | -76.61
-6 | -0.479 | 0.00673 | -0.03 | -71.126
-5.5 | -0.422 | 0.0066 | -0.031 | -63.945
-5 | -0.364 | 0.00646 | -0.032 | -56.33
-4.5 | -0.305 | 0.00626 | -0.033 | -48.653
-4 | -0.245 | 0.00615 | -0.034 | -39.846
-3.5 | -0.185 | 0.00604 | -0.035 | -30.649
-3 | -0.125 | 0.00595 | -0.036 | -20.952
-2.5 | -0.064 | 0.00586 | -0.037 | -10.875
-2 | -0.003 | 0.00551 | -0.037 | -0.486
-1.5 | 0.059 | 0.00534 | -0.038 | 10.993
-1 | 0.12 | 0.00519 | -0.039 | 23.126
-0.5 | 0.181 | 0.00515 | -0.04 | 35.197
0 | 0.243 | 0.00535 | -0.041 | 45.381
0.5 | 0.304 | 0.0054 | -0.042 | 56.341
1 | 0.365 | 0.00541 | -0.043 | 67.564
1.5 | 0.427 | 0.00545 | -0.044 | 78.204
2 | 0.488 | 0.00568 | -0.045 | 85.846
2.5 | 0.549 | 0.00595 | -0.046 | 92.241
3 | 0.61 | 0.00625 | -0.047 | 97.561
3.5 | 0.668 | 0.00661 | -0.048 | 101.085
4 | 0.728 | 0.00693 | -0.048 | 105.019
4.5 | 0.787 | 0.00745 | -0.049 | 105.628
5 | 0.842 | 0.00718 | -0.05 | 117.159
5.5 | 0.897 | 0.00834 | -0.051 | 107.599
6 | 0.952 | 0.00865 | -0.052 | 110.052
6.5 | 1.004 | 0.00895 | -0.053 | 112.148
7 | 1.055 | 0.00929 | -0.053 | 113.499
7.5 | 1.103 | 0.00968 | -0.054 | 113.986
8 | 1.149 | 0.01007 | -0.055 | 114.182
8.5 | 1.193 | 0.0105 | -0.056 | 113.606
9 | 1.234 | 0.011 | -0.057 | 112.198
9.5 | 1.271 | 0.01151 | -0.057 | 110.444
10 | 1.306 | 0.01206 | -0.058 | 108.292
10.5 | 1.335 | 0.01266 | -0.059 | 105.454
11 | 1.359 | 0.01325 | -0.06 | 102.551
11.5 | 1.377 | 0.01399 | -0.06 | 98.435
12 | 1.391 | 0.01469 | -0.061 | 94.632
12.5 | 1.399 | 0.01543 | -0.062 | 90.683
13 | 1.403 | 0.0163 | -0.062 | 86.079
13.5 | 1.402 | 0.01735 | -0.063 | 80.823
14 | 1.396 | 0.01843 | -0.064 | 75.726
14.5 | 1.386 | 0.01947 | -0.064 | 71.168
15 | 1.366 | 0.02124 | -0.065 | 64.302
15.5 | 1.341 | 0.0229 | -0.065 | 58.554
16 | 1.312 | 0.02483 | -0.066 | 52.81
16.5 | 1.28 | 0.02672 | -0.066 | 47.88
17 | 1.243 | 0.02962 | -0.067 | 41.945
17.5 | 1.205 | 0.032 | -0.067 | 37.668
18 | 1.165 | 0.03522 | -0.067 | 33.081

## 146. Re 20M Mach 0.00 (2)
BIGFOIL.COM POLAR EXPORT
NACA65-316 a=0.5
NACA65-316 a=0.5 |  |  |  | Cl Max: | 1.8032 | at alpha= | 20 | deg
XFOIL ncrit=9 |  |  |  | L/D Max: | 127.938 | at alpha= | 8.5 | deg
Re: | 20000000 |  |  | Cd Min: | 0.0453 | at alpha= | 20 | deg
Mach: | 0 |  |  | Cl=0 at alpha= | -2.0758 | deg
|  |  |  | @ Cl=0.1, Cd= | 0.0046257
|  |  |  | @ Cl=0.4, Cd= | 0.0035844
|  |  |  | @ Cl=0.6, Cd= | 0.0054976
alpha (deg) | Cl | Cd | Cm | Cl/Cd
-20 | -1.6697 | 0.02301 | -0.0655 | -72.5641
-19.5 | -1.65 | 0.02116 | -0.0636 | -77.9773
-19 | -1.6273 | 0.01958 | -0.0615 | -83.1103
-18.5 | -1.6041 | 0.01815 | -0.0591 | -88.3802
-18 | -1.5778 | 0.01696 | -0.0566 | -93.0307
-17.5 | -1.5514 | 0.01586 | -0.0539 | -97.8184
-17 | -1.5237 | 0.01491 | -0.051 | -102.1932
-16.5 | -1.497 | 0.01402 | -0.0476 | -106.776
-16 | -1.4706 | 0.01326 | -0.0437 | -110.905
-15.5 | -1.4473 | 0.01263 | -0.0387 | -114.5922
-15 | -1.4095 | 0.01199 | -0.0363 | -117.5563
-14.5 | -1.366 | 0.01146 | -0.0349 | -119.1972
-14 | -1.3199 | 0.01099 | -0.0338 | -120.1001
-13.5 | -1.272 | 0.01056 | -0.0331 | -120.4545
-13 | -1.2225 | 0.01016 | -0.0325 | -120.3248
-12.5 | -1.172 | 0.00978 | -0.0321 | -119.8364
-11.5 | -1.0685 | 0.00905 | -0.0317 | -118.0663
-11 | -1.0164 | 0.00866 | -0.0315 | -117.3672
-10.5 | -0.9631 | 0.0083 | -0.0315 | -116.0361
-10 | -0.9092 | 0.00798 | -0.0316 | -113.9348
-9.5 | -0.8542 | 0.00771 | -0.0319 | -110.7912
-9 | -0.7987 | 0.00746 | -0.0322 | -107.0643
-8.5 | -0.7427 | 0.00723 | -0.0326 | -102.7248
-8 | -0.6865 | 0.00699 | -0.0331 | -98.2117
-7.5 | -0.6301 | 0.00674 | -0.0336 | -93.4866
-7 | -0.5734 | 0.00651 | -0.0341 | -88.0799
-6.5 | -0.5161 | 0.00632 | -0.0347 | -81.6614
-6 | -0.4584 | 0.00614 | -0.0354 | -74.658
-5.5 | -0.4005 | 0.00598 | -0.0362 | -66.9732
-5 | -0.3427 | 0.00581 | -0.0369 | -58.9845
-4.5 | -0.2844 | 0.00565 | -0.0377 | -50.3363
-4 | -0.2258 | 0.00551 | -0.0385 | -40.98
-3.5 | -0.1673 | 0.00536 | -0.0394 | -31.2127
-3 | -0.1086 | 0.00524 | -0.0403 | -20.7252
-2.5 | -0.0498 | 0.0051 | -0.0412 | -9.7647
-2 | 0.0089 | 0.00493 | -0.042 | 1.8053
-1.5 | 0.067 | 0.00475 | -0.0429 | 14.1053
-1 | 0.1254 | 0.00453 | -0.0438 | 27.6821
-0.5 | 0.1836 | 0.00433 | -0.0447 | 42.4018
0 | 0.2415 | 0.00403 | -0.0456 | 59.9256
0.5 | 0.2979 | 0.00353 | -0.0463 | 84.3909
1 | 0.3565 | 0.00351 | -0.0473 | 101.567
1.5 | 0.415 | 0.00361 | -0.0482 | 114.9584
2 | 0.4705 | 0.00401 | -0.0488 | 117.3317
2.5 | 0.5226 | 0.00471 | -0.0488 | 110.9554
3 | 0.5746 | 0.00534 | -0.0487 | 107.603
3.5 | 0.6294 | 0.00568 | -0.049 | 110.8099
4 | 0.6834 | 0.00607 | -0.0492 | 112.5865
4.5 | 0.7364 | 0.00647 | -0.0492 | 113.8176
5 | 0.7891 | 0.00686 | -0.0492 | 115.0292
5.5 | 0.8421 | 0.00718 | -0.0492 | 117.2841
6 | 0.8953 | 0.00746 | -0.0492 | 120.0134
6.5 | 0.9478 | 0.00775 | -0.0492 | 122.2968
7 | 1 | 0.00801 | -0.049 | 124.8439
7.5 | 1.0503 | 0.00833 | -0.0486 | 126.0864
8 | 1.0999 | 0.00864 | -0.048 | 127.3032
8.5 | 1.1476 | 0.00897 | -0.0472 | 127.9376
9 | 1.1918 | 0.00937 | -0.0457 | 127.1932
9.5 | 1.2286 | 0.00971 | -0.0427 | 126.5294
10 | 1.2564 | 0.01018 | -0.0381 | 123.4185
10.5 | 1.2861 | 0.01081 | -0.0343 | 118.9732
11 | 1.3166 | 0.01152 | -0.031 | 114.2882
11.5 | 1.3494 | 0.01225 | -0.0282 | 110.1551
12 | 1.3811 | 0.01307 | -0.0255 | 105.6695
12.5 | 1.4118 | 0.01399 | -0.0228 | 100.9149
13 | 1.4407 | 0.01496 | -0.02 | 96.3035
13.5 | 1.4762 | 0.01608 | -0.0189 | 91.8035
14 | 1.5055 | 0.01744 | -0.0169 | 86.3245
14.5 | 1.5624 | 0.01894 | -0.0207 | 82.4921
15 | 1.5964 | 0.02047 | -0.02 | 77.9873
15.5 | 1.6255 | 0.02219 | -0.0188 | 73.2537
16 | 1.6547 | 0.02394 | -0.0176 | 69.1186
16.5 | 1.6775 | 0.02615 | -0.0161 | 64.1491
17 | 1.6995 | 0.02845 | -0.0146 | 59.7364
17.5 | 1.7225 | 0.03073 | -0.0133 | 56.0527
18 | 1.7438 | 0.03317 | -0.012 | 52.5716
18.5 | 1.7623 | 0.03583 | -0.0107 | 49.185
19 | 1.7816 | 0.03851 | -0.0096 | 46.2633
19.5 | 1.7921 | 0.04191 | -0.0081 | 42.7607
20 | 1.8032 | 0.0453 | -0.0068 | 39.8057

## 147. Re 20M Mach 0.10 (1)
BIGFOIL.COM POLAR EXPORT
NACA65-316 a=0.5
NACA65-316 a=0.5 |  |  |  | Cl Max: | 1.392 | at alpha= | 13 | deg
JavaFoil+Calcfoil stall+Eppler ext transition |  |  |  | L/D Max: | 113.658 | at alpha= | 7.5 | deg
Re: | 20000000 |  |  | Cd Min: | 0.00514 | at alpha= | -0.5 | deg
Mach: | 0.1 |  |  | Cl=0 at alpha= | -1.9758 | deg
|  |  |  | @ Cl=0.1, Cd= | 0.0052706
|  |  |  | @ Cl=0.4, Cd= | 0.0054607
|  |  |  | @ Cl=0.6, Cd= | 0.0062067
alpha (deg) | Cl | Cd | Cm | Cl/Cd
-19 | -0.706 | 0.14876 | -0.005 | -4.747
-18.5 | -0.731 | 0.14078 | -0.005 | -5.195
-18 | -0.769 | 0.11273 | -0.007 | -6.82
-17.5 | -0.789 | 0.11138 | -0.007 | -7.081
-17 | -0.821 | 0.09501 | -0.009 | -8.643
-16.5 | -0.854 | 0.07929 | -0.01 | -10.773
-16 | -0.939 | 0.03618 | -0.012 | -25.949
-15.5 | -0.979 | 0.0253 | -0.013 | -38.697
-15 | -0.977 | 0.02719 | -0.014 | -35.922
-14.5 | -0.995 | 0.02086 | -0.015 | -47.686
-14 | -1.014 | 0.01515 | -0.016 | -66.93
-13.5 | -1.01 | 0.0142 | -0.017 | -71.092
-13 | -1.006 | 0.01268 | -0.018 | -79.315
-12.5 | -0.996 | 0.01151 | -0.019 | -86.543
-12 | -0.981 | 0.01066 | -0.02 | -91.952
-11.5 | -0.96 | 0.01012 | -0.021 | -94.81
-11 | -0.935 | 0.00882 | -0.022 | -106.094
-10.5 | -0.907 | 0.00936 | -0.023 | -96.901
-10 | -0.872 | 0.0089 | -0.023 | -97.882
-9.5 | -0.833 | 0.00857 | -0.024 | -97.191
-9 | -0.79 | 0.0082 | -0.025 | -96.374
-8.5 | -0.745 | 0.00802 | -0.026 | -92.874
-8 | -0.697 | 0.00767 | -0.027 | -90.831
-7.5 | -0.645 | 0.00748 | -0.028 | -86.28
-7 | -0.592 | 0.00722 | -0.029 | -82.018
-6.5 | -0.537 | 0.00696 | -0.03 | -77.124
-6 | -0.481 | 0.0068 | -0.03 | -70.717
-5.5 | -0.424 | 0.00658 | -0.031 | -64.386
-5 | -0.365 | 0.00644 | -0.032 | -56.72
-4.5 | -0.306 | 0.00631 | -0.033 | -48.566
-4 | -0.246 | 0.00619 | -0.034 | -39.838
-3.5 | -0.186 | 0.00609 | -0.035 | -30.544
-3 | -0.125 | 0.006 | -0.036 | -20.865
-2.5 | -0.064 | 0.00589 | -0.037 | -10.879
-2 | -0.003 | 0.00548 | -0.038 | -0.491
-1.5 | 0.059 | 0.00535 | -0.039 | 11.01
-1 | 0.121 | 0.00523 | -0.04 | 23.048
-0.5 | 0.182 | 0.00514 | -0.04 | 35.483
0 | 0.244 | 0.00533 | -0.041 | 45.754
0.5 | 0.306 | 0.00538 | -0.042 | 56.837
1 | 0.367 | 0.00545 | -0.043 | 67.393
1.5 | 0.429 | 0.00547 | -0.044 | 78.338
2 | 0.49 | 0.0057 | -0.045 | 85.999
2.5 | 0.552 | 0.00601 | -0.046 | 91.879
3 | 0.613 | 0.00626 | -0.047 | 97.889
3.5 | 0.672 | 0.00663 | -0.048 | 101.379
4 | 0.732 | 0.00697 | -0.049 | 104.999
4.5 | 0.791 | 0.00755 | -0.05 | 104.779
5 | 0.845 | 0.00804 | -0.05 | 105.197
5.5 | 0.901 | 0.00838 | -0.051 | 107.517
6 | 0.956 | 0.00871 | -0.052 | 109.673
6.5 | 1.008 | 0.00903 | -0.053 | 111.618
7 | 1.059 | 0.00938 | -0.054 | 112.899
7.5 | 1.107 | 0.00974 | -0.054 | 113.658
8 | 1.153 | 0.01015 | -0.055 | 113.626
8.5 | 1.197 | 0.01059 | -0.056 | 112.952
9 | 1.237 | 0.01112 | -0.057 | 111.211
9.5 | 1.274 | 0.01164 | -0.058 | 109.447
10 | 1.307 | 0.01228 | -0.058 | 106.398
10.5 | 1.336 | 0.01283 | -0.059 | 104.1
11 | 1.357 | 0.0135 | -0.06 | 100.485
11.5 | 1.374 | 0.01421 | -0.061 | 96.676
12 | 1.385 | 0.01493 | -0.061 | 92.785
12.5 | 1.391 | 0.01576 | -0.062 | 88.26
13 | 1.392 | 0.01661 | -0.063 | 83.817
13.5 | 1.387 | 0.01769 | -0.063 | 78.438
14 | 1.378 | 0.01883 | -0.064 | 73.142
14.5 | 1.363 | 0.02024 | -0.065 | 67.336
15 | 1.338 | 0.02206 | -0.065 | 60.655
15.5 | 1.309 | 0.02362 | -0.066 | 55.412
16 | 1.275 | 0.02534 | -0.066 | 50.302
16.5 | 1.237 | 0.02779 | -0.067 | 44.5
17 | 1.193 | 0.03127 | -0.067 | 38.152
17.5 | 1.149 | 0.0345 | -0.067 | 33.303
18 | 1.106 | 0.03703 | -0.068 | 29.863

## 148. Re 20M Mach 0.10 (2)
BIGFOIL.COM POLAR EXPORT
NACA65-316 a=0.5
NACA65-316 a=0.5 |  |  |  | Cl Max: | 1.7952 | at alpha= | 20 | deg
XFOIL ncrit=9 |  |  |  | L/D Max: | 127.282 | at alpha= | 8.5 | deg
Re: | 20000000 |  |  | Cd Min: | 0.04815 | at alpha= | 20 | deg
Mach: | 0.1 |  |  | Cl=0 at alpha= | -2.0771 | deg
|  |  |  | @ Cl=0.1, Cd= | 0.0046289
|  |  |  | @ Cl=0.4, Cd= | 0.0035769
|  |  |  | @ Cl=0.6, Cd= | 0.0054833
alpha (deg) | Cl | Cd | Cm | Cl/Cd
-20 | -1.6695 | 0.02477 | -0.0705 | -67.4001
-19.5 | -1.6504 | 0.02268 | -0.0686 | -72.769
-19 | -1.6294 | 0.02084 | -0.0664 | -78.1862
-18.5 | -1.6069 | 0.0192 | -0.064 | -83.6927
-18 | -1.581 | 0.01785 | -0.0615 | -88.5714
-17.5 | -1.5552 | 0.0166 | -0.0586 | -93.6867
-17 | -1.5273 | 0.01553 | -0.0557 | -98.3451
-16.5 | -1.4987 | 0.01459 | -0.0525 | -102.721
-16 | -1.4713 | 0.01373 | -0.0487 | -107.1595
-15.5 | -1.4454 | 0.01298 | -0.0442 | -111.3559
-15 | -1.4175 | 0.01232 | -0.0397 | -115.0568
-14.5 | -1.3754 | 0.01173 | -0.0377 | -117.2549
-14 | -1.3299 | 0.0112 | -0.0363 | -118.7411
-13.5 | -1.2819 | 0.01073 | -0.0352 | -119.4688
-13 | -1.2322 | 0.01031 | -0.0344 | -119.515
-12.5 | -1.1813 | 0.00991 | -0.0338 | -119.2028
-11.5 | -1.0765 | 0.00918 | -0.033 | -117.2658
-11 | -1.024 | 0.00877 | -0.0327 | -116.7617
-10.5 | -0.9702 | 0.0084 | -0.0326 | -115.5
-10 | -0.9159 | 0.00806 | -0.0325 | -113.6352
-9.5 | -0.8606 | 0.00776 | -0.0327 | -110.9021
-9 | -0.8045 | 0.0075 | -0.0329 | -107.2667
-8.5 | -0.748 | 0.00727 | -0.0333 | -102.8886
-8 | -0.6912 | 0.00703 | -0.0337 | -98.3215
-7.5 | -0.6344 | 0.00677 | -0.0341 | -93.7075
-7 | -0.5773 | 0.00654 | -0.0346 | -88.2722
-6.5 | -0.5195 | 0.00634 | -0.0352 | -81.9401
-5.5 | -0.403 | 0.006 | -0.0365 | -67.1667
-5 | -0.3447 | 0.00582 | -0.0372 | -59.2268
-4.5 | -0.286 | 0.00566 | -0.038 | -50.53
-4 | -0.227 | 0.00552 | -0.0388 | -41.1232
-3.5 | -0.1682 | 0.00537 | -0.0397 | -31.3222
-3 | -0.1091 | 0.00525 | -0.0405 | -20.781
-2.5 | -0.0499 | 0.00511 | -0.0414 | -9.7652
-2 | 0.0091 | 0.00494 | -0.0423 | 1.8421
-1.5 | 0.0677 | 0.00475 | -0.0432 | 14.2526
-1 | 0.1264 | 0.00453 | -0.0441 | 27.9029
-0.5 | 0.1849 | 0.00433 | -0.0449 | 42.7021
0 | 0.2432 | 0.00403 | -0.0458 | 60.3474
0.5 | 0.2998 | 0.00353 | -0.0466 | 84.9292
1 | 0.3589 | 0.0035 | -0.0476 | 102.5429
1.5 | 0.4177 | 0.00361 | -0.0485 | 115.7064
2 | 0.4738 | 0.00398 | -0.0491 | 119.0452
2.5 | 0.5261 | 0.0047 | -0.0491 | 111.9362
3 | 0.5781 | 0.00534 | -0.049 | 108.2584
3.5 | 0.6331 | 0.0057 | -0.0493 | 111.0702
4 | 0.6873 | 0.00609 | -0.0494 | 112.8571
4.5 | 0.7405 | 0.00649 | -0.0494 | 114.0986
5 | 0.7933 | 0.0069 | -0.0493 | 114.971
5.5 | 0.8466 | 0.00722 | -0.0492 | 117.2576
6 | 0.9 | 0.0075 | -0.0492 | 120
6.5 | 0.9527 | 0.00779 | -0.049 | 122.2978
7 | 1.005 | 0.00806 | -0.0488 | 124.6898
7.5 | 1.0552 | 0.00839 | -0.0483 | 125.7688
8 | 1.1048 | 0.00871 | -0.0476 | 126.8427
8.5 | 1.1519 | 0.00905 | -0.0465 | 127.2818
9 | 1.1954 | 0.00946 | -0.0447 | 126.3636
9.5 | 1.2251 | 0.00983 | -0.0401 | 124.6287
10 | 1.2557 | 0.01036 | -0.0361 | 121.2066
10.5 | 1.2859 | 0.01104 | -0.0324 | 116.4764
11 | 1.3173 | 0.01179 | -0.0292 | 111.7303
11.5 | 1.3502 | 0.01258 | -0.0264 | 107.3291
12 | 1.3826 | 0.01343 | -0.0237 | 102.9486
12.5 | 1.4133 | 0.01441 | -0.021 | 98.0777
13 | 1.4411 | 0.01545 | -0.0179 | 93.2751
13.5 | 1.4785 | 0.01668 | -0.0172 | 88.6391
14 | 1.5102 | 0.01814 | -0.0156 | 83.2525
15 | 1.6021 | 0.02125 | -0.0185 | 75.3929
15.5 | 1.6289 | 0.02316 | -0.0169 | 70.3325
16 | 1.6581 | 0.02499 | -0.0157 | 66.3505
16.5 | 1.6799 | 0.02736 | -0.014 | 61.3999
17 | 1.7028 | 0.02969 | -0.0125 | 57.3526
17.5 | 1.7255 | 0.0321 | -0.0111 | 53.7539
18 | 1.7454 | 0.03474 | -0.0097 | 50.2418
18.5 | 1.7597 | 0.03787 | -0.0081 | 46.4669
19 | 1.7778 | 0.04078 | -0.0069 | 43.5949
19.5 | 1.7847 | 0.04458 | -0.0052 | 40.0336
20 | 1.7952 | 0.04815 | -0.0038 | 37.2835

## 149. Re 20M Mach 0.25 (1)
BIGFOIL.COM POLAR EXPORT
NACA65-316 a=0.5
NACA65-316 a=0.5 |  |  |  | Cl Max: | 1.34 | at alpha= | 11.5 | deg
JavaFoil+Calcfoil stall+Eppler ext transition |  |  |  | L/D Max: | 110.417 | at alpha= | 7 | deg
Re: | 20000000 |  |  | Cd Min: | 0.00519 | at alpha= | -0.5 | deg
Mach: | 0.25 |  |  | Cl=0 at alpha= | -1.9766 | deg
|  |  |  | @ Cl=0.1, Cd= | 0.0052995
|  |  |  | @ Cl=0.4, Cd= | 0.005528
|  |  |  | @ Cl=0.6, Cd= | 0.0062933
alpha (deg) | Cl | Cd | Cm | Cl/Cd
-17 | -0.499 | 0.14134 | -0.006 | -3.528
-16.5 | -0.555 | 0.13648 | -0.006 | -4.067
-16 | -0.608 | 0.12231 | -0.007 | -4.968
-15.5 | -0.659 | 0.10475 | -0.008 | -6.289
-15 | -0.693 | 0.09945 | -0.009 | -6.971
-14.5 | -0.721 | 0.09098 | -0.01 | -7.927
-14 | -0.746 | 0.08221 | -0.011 | -9.07
-13.5 | -0.79 | 0.05766 | -0.014 | -13.703
-13 | -0.894 | 0.01768 | -0.018 | -50.554
-12.5 | -0.911 | 0.01463 | -0.019 | -62.248
-12 | -0.918 | 0.0127 | -0.02 | -72.283
-11.5 | -0.918 | 0.01111 | -0.021 | -82.57
-11 | -0.906 | 0.01034 | -0.022 | -87.678
-10.5 | -0.888 | 0.00973 | -0.023 | -91.198
-10 | -0.863 | 0.0086 | -0.024 | -100.364
-9.5 | -0.833 | 0.00905 | -0.025 | -92.065
-9 | -0.795 | 0.00866 | -0.026 | -91.864
-8.5 | -0.753 | 0.00833 | -0.027 | -90.491
-8 | -0.707 | 0.008 | -0.028 | -88.325
-7.5 | -0.657 | 0.00766 | -0.029 | -85.724
-7 | -0.604 | 0.00737 | -0.029 | -81.87
-6.5 | -0.549 | 0.00718 | -0.03 | -76.408
-6 | -0.492 | 0.00693 | -0.031 | -70.995
-5.5 | -0.434 | 0.00672 | -0.032 | -64.625
-5 | -0.375 | 0.00657 | -0.033 | -57.009
-4.5 | -0.314 | 0.00642 | -0.034 | -48.919
-4 | -0.253 | 0.00628 | -0.035 | -40.278
-3.5 | -0.191 | 0.00612 | -0.036 | -31.22
-3 | -0.129 | 0.00603 | -0.037 | -21.336
-2.5 | -0.066 | 0.00591 | -0.038 | -11.14
-2 | -0.003 | 0.00563 | -0.039 | -0.491
-1.5 | 0.061 | 0.00538 | -0.04 | 11.265
-1 | 0.124 | 0.00525 | -0.041 | 23.625
-0.5 | 0.187 | 0.00519 | -0.042 | 36.111
0 | 0.251 | 0.00534 | -0.043 | 46.915
0.5 | 0.314 | 0.00545 | -0.043 | 57.664
1 | 0.377 | 0.00551 | -0.044 | 68.518
1.5 | 0.441 | 0.00556 | -0.045 | 79.232
2 | 0.504 | 0.00578 | -0.046 | 87.191
2.5 | 0.567 | 0.00611 | -0.047 | 92.868
3 | 0.63 | 0.00646 | -0.048 | 97.562
3.5 | 0.69 | 0.00685 | -0.049 | 100.689
4 | 0.751 | 0.00719 | -0.05 | 104.433
4.5 | 0.808 | 0.00754 | -0.051 | 107.178
5 | 0.866 | 0.00832 | -0.052 | 104.035
5.5 | 0.922 | 0.0087 | -0.052 | 106.022
6 | 0.978 | 0.00905 | -0.053 | 107.969
6.5 | 1.03 | 0.00941 | -0.054 | 109.494
7 | 1.081 | 0.00979 | -0.055 | 110.417
7.5 | 1.128 | 0.01022 | -0.056 | 110.398
8 | 1.173 | 0.0107 | -0.057 | 109.557
8.5 | 1.213 | 0.01125 | -0.057 | 107.845
9 | 1.25 | 0.01184 | -0.058 | 105.542
9.5 | 1.282 | 0.01247 | -0.059 | 102.8
10 | 1.309 | 0.01316 | -0.06 | 99.5
10.5 | 1.329 | 0.01391 | -0.06 | 95.519
11 | 1.339 | 0.01463 | -0.061 | 91.487
11.5 | 1.34 | 0.01556 | -0.062 | 86.137
12 | 1.334 | 0.0165 | -0.063 | 80.843
12.5 | 1.318 | 0.01768 | -0.063 | 74.573
13 | 1.294 | 0.01877 | -0.064 | 68.968
13.5 | 1.261 | 0.02046 | -0.065 | 61.611
14 | 1.217 | 0.02265 | -0.065 | 53.74
14.5 | 1.166 | 0.02504 | -0.066 | 46.546
15 | 1.102 | 0.02719 | -0.066 | 40.518
15.5 | 1.02 | 0.03236 | -0.066 | 31.513
16 | 0.866 | 0.07446 | -0.057 | 11.636
16.5 | 0.75 | 0.11493 | -0.044 | 6.523

## 150. Re 20M Mach 0.25 (2)
BIGFOIL.COM POLAR EXPORT
NACA65-316 a=0.5
NACA65-316 a=0.5 |  |  |  | Cl Max: | 1.7514 | at alpha= | 19 | deg
XFOIL ncrit=9 |  |  |  | L/D Max: | 123.622 | at alpha= | 8 | deg
Re: | 20000000 |  |  | Cd Min: | 0.06243 | at alpha= | 20 | deg
Mach: | 0.25 |  |  | Cl=0 at alpha= | -2.0882 | deg
|  |  |  | @ Cl=0.1, Cd= | 0.0046656
|  |  |  | @ Cl=0.4, Cd= | 0.003522
|  |  |  | @ Cl=0.6, Cd= | 0.005367
alpha (deg) | Cl | Cd | Cm | Cl/Cd
-20 | -1.6127 | 0.04135 | -0.093 | -39.0012
-19.5 | -1.6133 | 0.03608 | -0.0929 | -44.7145
-19 | -1.6062 | 0.03186 | -0.0919 | -50.4143
-18.5 | -1.5957 | 0.02825 | -0.09 | -56.485
-18 | -1.5751 | 0.02553 | -0.0877 | -61.696
-17.5 | -1.5597 | 0.02273 | -0.0846 | -68.6186
-17 | -1.5359 | 0.0206 | -0.0814 | -74.5583
-16.5 | -1.512 | 0.01867 | -0.0777 | -80.9855
-16 | -1.4822 | 0.0172 | -0.074 | -86.1744
-15.5 | -1.453 | 0.01582 | -0.0698 | -91.8458
-15 | -1.4261 | 0.0145 | -0.0649 | -98.3517
-14.5 | -1.3965 | 0.01348 | -0.0599 | -103.5979
-14 | -1.3693 | 0.01263 | -0.0539 | -108.4165
-13.5 | -1.3312 | 0.01196 | -0.0494 | -111.3043
-13 | -1.283 | 0.01132 | -0.0467 | -113.3392
-12.5 | -1.2315 | 0.01077 | -0.0445 | -114.3454
-12 | -1.1777 | 0.01026 | -0.0428 | -114.7856
-11.5 | -1.1225 | 0.00981 | -0.0413 | -114.4241
-11 | -1.0666 | 0.00937 | -0.0401 | -113.8314
-10.5 | -1.0099 | 0.00894 | -0.0392 | -112.9642
-10 | -0.9531 | 0.00852 | -0.0383 | -111.8662
-9.5 | -0.8956 | 0.00811 | -0.0377 | -110.4316
-9 | -0.8369 | 0.00778 | -0.0373 | -107.5707
-8.5 | -0.7777 | 0.00749 | -0.0371 | -103.8318
-8 | -0.7179 | 0.00722 | -0.0371 | -99.4321
-7.5 | -0.658 | 0.00698 | -0.0372 | -94.2693
-7 | -0.5983 | 0.00671 | -0.0373 | -89.1654
-6.5 | -0.5382 | 0.00646 | -0.0376 | -83.3127
-6 | -0.4776 | 0.00626 | -0.038 | -76.2939
-5.5 | -0.4168 | 0.00609 | -0.0385 | -68.4401
-5 | -0.356 | 0.00591 | -0.0391 | -60.2369
-4.5 | -0.2952 | 0.00571 | -0.0397 | -51.6988
-4 | -0.234 | 0.00557 | -0.0405 | -42.0108
-3.5 | -0.1729 | 0.00543 | -0.0413 | -31.8416
-3 | -0.1117 | 0.0053 | -0.0421 | -21.0755
-2.5 | -0.0504 | 0.00515 | -0.043 | -9.7864
-2 | 0.0108 | 0.00498 | -0.0439 | 2.1687
-1.5 | 0.0712 | 0.00477 | -0.0447 | 14.9266
-1 | 0.1319 | 0.00455 | -0.0456 | 28.989
-0.5 | 0.1922 | 0.00433 | -0.0465 | 44.388
0 | 0.2522 | 0.004 | -0.0474 | 63.05
0.5 | 0.3107 | 0.0035 | -0.0482 | 88.7714
1 | 0.372 | 0.00349 | -0.0493 | 106.5903
1.5 | 0.4332 | 0.00356 | -0.0503 | 121.6854
2.5 | 0.5446 | 0.00468 | -0.0507 | 116.3675
3 | 0.5978 | 0.00535 | -0.0504 | 111.7383
3.5 | 0.6534 | 0.00578 | -0.0504 | 113.045
4 | 0.7087 | 0.0062 | -0.0503 | 114.3065
4.5 | 0.7626 | 0.00665 | -0.05 | 114.6767
5 | 0.8162 | 0.00708 | -0.0495 | 115.2825
5.5 | 0.8704 | 0.00742 | -0.0491 | 117.3046
6 | 0.9246 | 0.00773 | -0.0487 | 119.6119
6.5 | 0.9778 | 0.00805 | -0.048 | 121.4658
7 | 1.0297 | 0.00837 | -0.0471 | 123.0227
7.5 | 1.0792 | 0.00873 | -0.0457 | 123.6197
8 | 1.1262 | 0.00911 | -0.0438 | 123.6224
8.5 | 1.1544 | 0.00954 | -0.0383 | 121.0063
9 | 1.1867 | 0.01013 | -0.034 | 117.1471
9.5 | 1.2218 | 0.01079 | -0.0304 | 113.2345
10 | 1.2564 | 0.01157 | -0.027 | 108.5912
10.5 | 1.2884 | 0.01254 | -0.0234 | 102.7432
11 | 1.3229 | 0.01351 | -0.0203 | 97.9201
11.5 | 1.3569 | 0.01457 | -0.0173 | 93.1297
12 | 1.3883 | 0.01579 | -0.0142 | 87.9227
12.5 | 1.417 | 0.01718 | -0.0108 | 82.4796
13 | 1.4627 | 0.01858 | -0.0109 | 78.7244
13.5 | 1.5033 | 0.0203 | -0.0103 | 74.0542
14 | 1.5573 | 0.0222 | -0.0125 | 70.1486
14.5 | 1.5923 | 0.02425 | -0.0113 | 65.6619
15 | 1.6179 | 0.02667 | -0.0091 | 60.6637
15.5 | 1.6415 | 0.02927 | -0.0068 | 56.0813
16 | 1.6679 | 0.03179 | -0.0049 | 52.4662
16.5 | 1.6906 | 0.03462 | -0.0028 | 48.833
17 | 1.7055 | 0.0381 | -0.0006 | 44.7638
17.5 | 1.7201 | 0.04169 | 0.0015 | 41.2593
18 | 1.7354 | 0.04526 | 0.0034 | 38.3429
18.5 | 1.7462 | 0.04927 | 0.0053 | 35.4414
19 | 1.7514 | 0.05358 | 0.0075 | 32.6876
19.5 | 1.7263 | 0.05776 | 0.0144 | 29.8875
20 | 1.7383 | 0.06243 | 0.0148 | 27.844

## 151. Re 20M Mach 0.50 (1)
BIGFOIL.COM POLAR EXPORT
NACA65-316 a=0.5
NACA65-316 a=0.5 |  |  |  | Cl Max: | 1.219 | at alpha= | 20 | deg
JavaFoil+Calcfoil stall+Eppler ext transition |  |  |  | L/D Max: | 103.089 | at alpha= | 4 | deg
Re: | 20000000 |  |  | Cd Min: | 0.00531 | at alpha= | 0 | deg
Mach: | 0.5 |  |  | Cl=0 at alpha= | -1.9789 | deg
|  |  |  | @ Cl=0.1, Cd= | 0.0055549
|  |  |  | @ Cl=0.4, Cd= | 0.0056693
|  |  |  | @ Cl=0.6, Cd= | 0.0064852
alpha (deg) | Cl | Cd | Cm | Cl/Cd
-20 | -1.006 | 0.17756 | -0.006 | -5.668
-19.5 | -0.979 | 0.17243 | -0.006 | -5.675
-19 | -0.95 | 0.1706 | -0.006 | -5.571
-18.5 | -0.922 | 0.16548 | -0.007 | -5.573
-18 | -0.896 | 0.15317 | -0.007 | -5.851
-17.5 | -0.868 | 0.14647 | -0.008 | -5.925
-17 | -0.84 | 0.14309 | -0.008 | -5.87
-16.5 | -0.812 | 0.13848 | -0.008 | -5.861
-16 | -0.784 | 0.12524 | -0.009 | -6.264
-15.5 | -0.758 | 0.11945 | -0.009 | -6.342
-15 | -0.731 | 0.10575 | -0.01 | -6.915
-14.5 | -0.702 | 0.1017 | -0.01 | -6.907
-14 | -0.677 | 0.09168 | -0.011 | -7.385
-13.5 | -0.657 | 0.07904 | -0.013 | -8.309
-13 | -0.618 | 0.08863 | -0.012 | -6.978
-12.5 | -0.594 | 0.07806 | -0.013 | -7.61
-12 | -0.586 | 0.05666 | -0.017 | -10.348
-11.5 | -0.632 | 0.01677 | -0.023 | -37.712
-11 | -0.608 | 0.01393 | -0.024 | -43.653
-10.5 | -0.578 | 0.01259 | -0.025 | -45.936
-10 | -0.449 | 0.06593 | -0.013 | -6.814
-9.5 | -0.424 | 0.05728 | -0.016 | -7.411
-9 | -0.476 | 0.01196 | -0.028 | -39.788
-8.5 | -0.448 | 0.0105 | -0.03 | -42.647
-8 | -0.628 | 0.00985 | -0.031 | -63.719
-7.5 | -0.645 | 0.00792 | -0.032 | -81.493
-7 | -0.624 | 0.00876 | -0.033 | -71.2
-6.5 | -0.582 | 0.00816 | -0.034 | -71.371
-6 | -0.531 | 0.00782 | -0.035 | -67.943
-5.5 | -0.474 | 0.00743 | -0.036 | -63.761
-5 | -0.412 | 0.00712 | -0.037 | -57.865
-4.5 | -0.348 | 0.00689 | -0.038 | -50.417
-4 | -0.281 | 0.0067 | -0.039 | -41.92
-3.5 | -0.213 | 0.0065 | -0.04 | -32.712
-3 | -0.143 | 0.00637 | -0.041 | -22.522
-2.5 | -0.073 | 0.00623 | -0.042 | -11.787
-2 | -0.003 | 0.00613 | -0.043 | -0.504
-1.5 | 0.068 | 0.0056 | -0.044 | 12.103
-1 | 0.139 | 0.0055 | -0.045 | 25.216
-0.5 | 0.209 | 0.00535 | -0.046 | 39.143
0 | 0.28 | 0.00531 | -0.048 | 52.767
0.5 | 0.351 | 0.00569 | -0.049 | 61.737
1 | 0.422 | 0.00566 | -0.05 | 74.597
1.5 | 0.493 | 0.00595 | -0.051 | 82.837
2 | 0.563 | 0.00636 | -0.052 | 88.51
2.5 | 0.631 | 0.00659 | -0.053 | 95.723
3 | 0.699 | 0.00703 | -0.053 | 99.452
3.5 | 0.763 | 0.00751 | -0.054 | 101.588
4 | 0.828 | 0.00803 | -0.055 | 103.089
4.5 | 0.89 | 0.00926 | -0.056 | 96.175
5 | 0.952 | 0.00981 | -0.057 | 97.053
5.5 | 1.012 | 0.01035 | -0.058 | 97.809
6 | 1.067 | 0.01089 | -0.059 | 98.031
6.5 | 1.116 | 0.01149 | -0.06 | 97.108
7 | 1.156 | 0.01222 | -0.061 | 94.557
7.5 | 1.183 | 0.01305 | -0.062 | 90.666
8 | 1.191 | 0.01403 | -0.062 | 84.879
8.5 | 1.16 | 0.01526 | -0.063 | 76.001
9 | 0.998 | 0.01696 | -0.064 | 58.853
9.5 | 0.763 | 0.01897 | -0.065 | 40.226
10 | 0.797 | 0.01814 | -0.066 | 43.952
10.5 | 0.828 | 0.01986 | -0.067 | 41.671
11 | 0.856 | 0.02207 | -0.067 | 38.8
11.5 | 0.871 | 0.02829 | -0.066 | 30.784
12 | 0.919 | 0.02327 | -0.069 | 39.517
12.5 | 0.947 | 0.02601 | -0.069 | 36.412
13 | 0.969 | 0.0306 | -0.07 | 31.685
13.5 | 0.877 | 0.08567 | -0.05 | 10.24
14 | 0.897 | 0.09478 | -0.048 | 9.466
14.5 | 0.944 | 0.08818 | -0.055 | 10.709
15 | 0.963 | 0.09995 | -0.054 | 9.634
15.5 | 0.969 | 0.1275 | -0.045 | 7.597
16 | 0.999 | 0.13133 | -0.048 | 7.603
16.5 | 1.029 | 0.13608 | -0.05 | 7.561
17 | 1.051 | 0.15298 | -0.048 | 6.867
17.5 | 1.079 | 0.16176 | -0.05 | 6.668
18 | 1.109 | 0.1655 | -0.052 | 6.698
18.5 | 1.138 | 0.16839 | -0.054 | 6.761
19 | 1.161 | 0.1825 | -0.053 | 6.362
19.5 | 1.189 | 0.19721 | -0.054 | 6.031
20 | 1.219 | 0.20152 | -0.056 | 6.048

## 152. Re 20M Mach 0.50 (2)
BIGFOIL.COM POLAR EXPORT
NACA65-316 a=0.5
NACA65-316 a=0.5 |  |  |  | Cl Max: | 1.3436 | at alpha= | 11.5 | deg
XFOIL ncrit=9 |  |  |  | L/D Max: | 158.947 | at alpha= | 2 | deg
Re: | 20000000 |  |  | Cd Min: | 0.09626 | at alpha= | -13.5 | deg
Mach: | 0.5 |  |  | Cl=0 at alpha= | -2.1339 | deg
|  |  |  | @ Cl=0.1, Cd= | 0.004894
|  |  |  | @ Cl=0.4, Cd= | 0.00346
|  |  |  | @ Cl=0.6, Cd= | 0.0039685
alpha (deg) | Cl | Cd | Cm | Cl/Cd
-13.5 | -0.5928 | 0.09626 | -0.0651 | -6.1583
-13 | -0.6058 | 0.08474 | -0.0729 | -7.1489
-12.5 | -0.6192 | 0.07231 | -0.081 | -8.5631
-12 | -0.6374 | 0.05954 | -0.0909 | -10.7054
-11.5 | -0.6633 | 0.04886 | -0.0983 | -13.5755
-11 | -0.6962 | 0.03978 | -0.1024 | -17.5013
-10.5 | -0.7339 | 0.03201 | -0.1027 | -22.9272
-10 | -0.7688 | 0.02572 | -0.0992 | -29.8911
-9.5 | -0.801 | 0.02048 | -0.092 | -39.1113
-9 | -0.8267 | 0.01612 | -0.0816 | -51.2841
-8.5 | -0.8402 | 0.01221 | -0.0698 | -68.8124
-8 | -0.8167 | 0.00944 | -0.0612 | -86.5148
-7.5 | -0.7599 | 0.00826 | -0.0562 | -91.9976
-7 | -0.6922 | 0.00761 | -0.0532 | -90.9593
-6.5 | -0.6211 | 0.00721 | -0.0513 | -86.1442
-6 | -0.5501 | 0.00683 | -0.0499 | -80.5417
-5.5 | -0.4783 | 0.00652 | -0.049 | -73.3589
-5 | -0.4065 | 0.00627 | -0.0486 | -64.8325
-4.5 | -0.335 | 0.00607 | -0.0485 | -55.1895
-4 | -0.2641 | 0.00586 | -0.0486 | -45.0683
-3.5 | -0.193 | 0.00566 | -0.049 | -34.0989
-3 | -0.122 | 0.00549 | -0.0495 | -22.2222
-2.5 | -0.0514 | 0.00534 | -0.0502 | -9.6255
-2 | 0.0188 | 0.00519 | -0.0511 | 3.6224
-1.5 | 0.0882 | 0.00494 | -0.0519 | 17.8543
-1 | 0.1575 | 0.00467 | -0.0528 | 33.7259
-0.5 | 0.226 | 0.00434 | -0.0537 | 52.0737
0 | 0.2937 | 0.00395 | -0.0546 | 74.3544
0.5 | 0.3612 | 0.00346 | -0.0555 | 104.3931
1 | 0.4325 | 0.00346 | -0.0568 | 125
1.5 | 0.5034 | 0.0035 | -0.058 | 143.8286
2 | 0.5738 | 0.00361 | -0.059 | 158.9474
2.5 | 0.633 | 0.00442 | -0.0583 | 143.2127
3 | 0.6854 | 0.00545 | -0.0563 | 125.7615
3.5 | 0.7406 | 0.00617 | -0.0545 | 120.0324
4 | 0.7938 | 0.00682 | -0.0522 | 116.393
5 | 0.876 | 0.00811 | -0.0425 | 108.0148
5.5 | 0.9082 | 0.00882 | -0.0362 | 102.9705
6 | 0.9488 | 0.00959 | -0.0317 | 98.9364
6.5 | 0.9919 | 0.01045 | -0.0277 | 94.9187
7 | 1.0337 | 0.01151 | -0.0236 | 89.8089
7.5 | 1.0764 | 0.01265 | -0.0197 | 85.0909
8 | 1.1176 | 0.01394 | -0.0156 | 80.1722
8.5 | 1.1574 | 0.01541 | -0.0114 | 75.1071
9 | 1.1971 | 0.01698 | -0.0072 | 70.5006
9.5 | 1.2363 | 0.01867 | -0.003 | 66.2185
10 | 1.2746 | 0.02053 | 0.0014 | 62.0848
10.5 | 1.3074 | 0.02283 | 0.0061 | 57.2668
11 | 1.3321 | 0.02572 | 0.0112 | 51.7924
11.5 | 1.3436 | 0.02954 | 0.0168 | 45.4841
12 | 1.3268 | 0.03524 | 0.0227 | 37.6504
12.5 | 1.3067 | 0.04279 | 0.0249 | 30.5375
13 | 1.3 | 0.05494 | 0.0169 | 23.6622