## index
index | Re | Mach | Datasource
1 | 50000 | 0 | JavaFoil+Calcfoil stall+Eppler ext transition
2 | 50000 | 0 | XFOIL ncrit=9
3 | 50000 | 0.1 | JavaFoil+Calcfoil stall+Eppler ext transition
4 | 50000 | 0.1 | XFOIL ncrit=9
5 | 50000 | 0.25 | JavaFoil+Calcfoil stall+Eppler ext transition
6 | 50000 | 0.25 | XFOIL ncrit=9
7 | 50000 | 0.5 | JavaFoil+Calcfoil stall+Eppler ext transition
8 | 50000 | 0.5 | XFOIL ncrit=9
9 | 100000 | 0 | JavaFoil+Calcfoil stall+Eppler ext transition
10 | 100000 | 0 | XFOIL ncrit=9
11 | 100000 | 0.1 | JavaFoil+Calcfoil stall+Eppler ext transition
12 | 100000 | 0.1 | XFOIL ncrit=9
13 | 100000 | 0.25 | JavaFoil+Calcfoil stall+Eppler ext transition
14 | 100000 | 0.25 | XFOIL ncrit=9
15 | 100000 | 0.5 | JavaFoil+Calcfoil stall+Eppler ext transition
16 | 100000 | 0.5 | XFOIL ncrit=9
17 | 250000 | 0 | JavaFoil+Calcfoil stall+Eppler ext transition
18 | 250000 | 0 | XFOIL ncrit=9
19 | 250000 | 0.1 | JavaFoil+Calcfoil stall+Eppler ext transition
20 | 250000 | 0.1 | XFOIL ncrit=9
21 | 250000 | 0.25 | JavaFoil+Calcfoil stall+Eppler ext transition
22 | 250000 | 0.25 | XFOIL ncrit=9
23 | 250000 | 0.5 | JavaFoil+Calcfoil stall+Eppler ext transition
24 | 250000 | 0.5 | XFOIL ncrit=9
25 | 500000 | 0 | JavaFoil+Calcfoil stall+Eppler ext transition
26 | 500000 | 0 | XFOIL ncrit=9
27 | 500000 | 0.1 | JavaFoil+Calcfoil stall+Eppler ext transition
28 | 500000 | 0.1 | XFOIL ncrit=9
29 | 500000 | 0.25 | JavaFoil+Calcfoil stall+Eppler ext transition
30 | 500000 | 0.25 | XFOIL ncrit=9
31 | 500000 | 0.5 | JavaFoil+Calcfoil stall+Eppler ext transition
32 | 500000 | 0.5 | XFOIL ncrit=9
33 | 750000 | 0 | JavaFoil+Calcfoil stall+Eppler ext transition
34 | 750000 | 0 | XFOIL ncrit=9
35 | 750000 | 0.1 | JavaFoil+Calcfoil stall+Eppler ext transition
36 | 750000 | 0.1 | XFOIL ncrit=9
37 | 750000 | 0.25 | JavaFoil+Calcfoil stall+Eppler ext transition
38 | 750000 | 0.25 | XFOIL ncrit=9
39 | 750000 | 0.5 | JavaFoil+Calcfoil stall+Eppler ext transition
40 | 750000 | 0.5 | XFOIL ncrit=9
41 | 1000000 | 0 | JavaFoil+Calcfoil stall+Eppler ext transition
42 | 1000000 | 0 | XFOIL ncrit=9
43 | 1000000 | 0.1 | JavaFoil+Calcfoil stall+Eppler ext transition
44 | 1000000 | 0.1 | XFOIL ncrit=9
45 | 1000000 | 0.25 | JavaFoil+Calcfoil stall+Eppler ext transition
46 | 1000000 | 0.25 | XFOIL ncrit=9
47 | 1000000 | 0.5 | JavaFoil+Calcfoil stall+Eppler ext transition
48 | 1000000 | 0.5 | XFOIL ncrit=9
49 | 2000000 | 0 | JavaFoil+Calcfoil stall+Eppler ext transition
50 | 2000000 | 0 | XFOIL ncrit=9
51 | 2000000 | 0.1 | JavaFoil+Calcfoil stall+Eppler ext transition
52 | 2000000 | 0.1 | XFOIL ncrit=9
53 | 2000000 | 0.25 | JavaFoil+Calcfoil stall+Eppler ext transition
54 | 2000000 | 0.25 | XFOIL ncrit=9
55 | 2000000 | 0.5 | JavaFoil+Calcfoil stall+Eppler ext transition
56 | 2000000 | 0.5 | XFOIL ncrit=9
57 | 3000000 | 0 | JavaFoil+Calcfoil stall+Eppler ext transition
58 | 3000000 | 0 | XFOIL ncrit=9
59 | 3000000 | 0.1 | JavaFoil+Calcfoil stall+Eppler ext transition
60 | 3000000 | 0.1 | XFOIL ncrit=9
61 | 3000000 | 0.25 | JavaFoil+Calcfoil stall+Eppler ext transition
62 | 3000000 | 0.25 | XFOIL ncrit=9
63 | 3000000 | 0.5 | JavaFoil+Calcfoil stall+Eppler ext transition
64 | 3000000 | 0.5 | XFOIL ncrit=9
65 | 4000000 | 0 | JavaFoil+Calcfoil stall+Eppler ext transition
66 | 4000000 | 0 | XFOIL ncrit=9
67 | 4000000 | 0.1 | JavaFoil+Calcfoil stall+Eppler ext transition
68 | 4000000 | 0.1 | XFOIL ncrit=9
69 | 4000000 | 0.25 | JavaFoil+Calcfoil stall+Eppler ext transition
70 | 4000000 | 0.25 | XFOIL ncrit=9
71 | 4000000 | 0.5 | JavaFoil+Calcfoil stall+Eppler ext transition
72 | 4000000 | 0.5 | XFOIL ncrit=9
73 | 5000000 | 0 | JavaFoil+Calcfoil stall+Eppler ext transition
74 | 5000000 | 0 | XFOIL ncrit=9
75 | 5000000 | 0.1 | JavaFoil+Calcfoil stall+Eppler ext transition
76 | 5000000 | 0.1 | XFOIL ncrit=9
77 | 5000000 | 0.25 | JavaFoil+Calcfoil stall+Eppler ext transition
78 | 5000000 | 0.25 | XFOIL ncrit=9
79 | 5000000 | 0.5 | JavaFoil+Calcfoil stall+Eppler ext transition
80 | 5000000 | 0.5 | XFOIL ncrit=9
81 | 6000000 | 0 | JavaFoil+Calcfoil stall+Eppler ext transition
82 | 6000000 | 0 | XFOIL ncrit=9
83 | 6000000 | 0.1 | JavaFoil+Calcfoil stall+Eppler ext transition
84 | 6000000 | 0.1 | XFOIL ncrit=9
85 | 6000000 | 0.25 | JavaFoil+Calcfoil stall+Eppler ext transition
86 | 6000000 | 0.25 | XFOIL ncrit=9
87 | 6000000 | 0.5 | JavaFoil+Calcfoil stall+Eppler ext transition
88 | 6000000 | 0.5 | XFOIL ncrit=9
89 | 7000000 | 0 | JavaFoil+Calcfoil stall+Eppler ext transition
90 | 7000000 | 0 | XFOIL ncrit=9
91 | 7000000 | 0.1 | JavaFoil+Calcfoil stall+Eppler ext transition
92 | 7000000 | 0.1 | XFOIL ncrit=9
93 | 7000000 | 0.25 | JavaFoil+Calcfoil stall+Eppler ext transition
94 | 7000000 | 0.25 | XFOIL ncrit=9
95 | 7000000 | 0.5 | JavaFoil+Calcfoil stall+Eppler ext transition
96 | 7000000 | 0.5 | XFOIL ncrit=9
97 | 8000000 | 0 | JavaFoil+Calcfoil stall+Eppler ext transition
98 | 8000000 | 0 | XFOIL ncrit=9
99 | 8000000 | 0.1 | JavaFoil+Calcfoil stall+Eppler ext transition
100 | 8000000 | 0.1 | XFOIL ncrit=9
101 | 8000000 | 0.25 | JavaFoil+Calcfoil stall+Eppler ext transition
102 | 8000000 | 0.25 | XFOIL ncrit=9
103 | 8000000 | 0.5 | JavaFoil+Calcfoil stall+Eppler ext transition
104 | 8000000 | 0.5 | XFOIL ncrit=9
105 | 10000000 | 0 | JavaFoil+Calcfoil stall+Eppler ext transition
106 | 10000000 | 0 | XFOIL ncrit=9
107 | 10000000 | 0.1 | JavaFoil+Calcfoil stall+Eppler ext transition
108 | 10000000 | 0.1 | XFOIL ncrit=9
109 | 10000000 | 0.25 | JavaFoil+Calcfoil stall+Eppler ext transition
110 | 10000000 | 0.25 | XFOIL ncrit=9
111 | 10000000 | 0.5 | JavaFoil+Calcfoil stall+Eppler ext transition
112 | 10000000 | 0.5 | XFOIL ncrit=9
113 | 12000000 | 0 | JavaFoil+Calcfoil stall+Eppler ext transition
114 | 12000000 | 0 | XFOIL ncrit=9
115 | 12000000 | 0.1 | JavaFoil+Calcfoil stall+Eppler ext transition
116 | 12000000 | 0.1 | XFOIL ncrit=9
117 | 12000000 | 0.25 | JavaFoil+Calcfoil stall+Eppler ext transition
118 | 12000000 | 0.25 | XFOIL ncrit=9
119 | 12000000 | 0.5 | JavaFoil+Calcfoil stall+Eppler ext transition
120 | 12000000 | 0.5 | XFOIL ncrit=9
121 | 14000000 | 0 | JavaFoil+Calcfoil stall+Eppler ext transition
122 | 14000000 | 0 | XFOIL ncrit=9
123 | 14000000 | 0.1 | JavaFoil+Calcfoil stall+Eppler ext transition
124 | 14000000 | 0.1 | XFOIL ncrit=9
125 | 14000000 | 0.25 | JavaFoil+Calcfoil stall+Eppler ext transition
126 | 14000000 | 0.25 | XFOIL ncrit=9
127 | 14000000 | 0.5 | JavaFoil+Calcfoil stall+Eppler ext transition
128 | 14000000 | 0.5 | XFOIL ncrit=9
129 | 16000000 | 0 | JavaFoil+Calcfoil stall+Eppler ext transition
130 | 16000000 | 0 | XFOIL ncrit=9
131 | 16000000 | 0.1 | JavaFoil+Calcfoil stall+Eppler ext transition
132 | 16000000 | 0.1 | XFOIL ncrit=9
133 | 16000000 | 0.25 | JavaFoil+Calcfoil stall+Eppler ext transition
134 | 16000000 | 0.25 | XFOIL ncrit=9
135 | 16000000 | 0.5 | JavaFoil+Calcfoil stall+Eppler ext transition
136 | 16000000 | 0.5 | XFOIL ncrit=9
137 | 18000000 | 0 | JavaFoil+Calcfoil stall+Eppler ext transition
138 | 18000000 | 0 | XFOIL ncrit=9
139 | 18000000 | 0.1 | JavaFoil+Calcfoil stall+Eppler ext transition
140 | 18000000 | 0.1 | XFOIL ncrit=9
141 | 18000000 | 0.25 | JavaFoil+Calcfoil stall+Eppler ext transition
142 | 18000000 | 0.25 | XFOIL ncrit=9
143 | 18000000 | 0.5 | JavaFoil+Calcfoil stall+Eppler ext transition
144 | 18000000 | 0.5 | XFOIL ncrit=9
145 | 20000000 | 0 | JavaFoil+Calcfoil stall+Eppler ext transition
146 | 20000000 | 0 | XFOIL ncrit=9
147 | 20000000 | 0.1 | JavaFoil+Calcfoil stall+Eppler ext transition
148 | 20000000 | 0.1 | XFOIL ncrit=9
149 | 20000000 | 0.25 | JavaFoil+Calcfoil stall+Eppler ext transition
150 | 20000000 | 0.25 | XFOIL ncrit=9
151 | 20000000 | 0.5 | JavaFoil+Calcfoil stall+Eppler ext transition
152 | 20000000 | 0.5 | XFOIL ncrit=9

## 1. Re 50k Mach 0.00 (1)
BIGFOIL.COM POLAR EXPORT
NACA67-118 a=0.6
NACA67-118 a=0.6 |  |  |  | Cl Max: | 1.14 | at alpha= | 15 | deg
JavaFoil+Calcfoil stall+Eppler ext transition |  |  |  | L/D Max: | 30.205 | at alpha= | 6.5 | deg
Re: | 50000 |  |  | Cd Min: | 0.02121 | at alpha= | -0.5 | deg
Mach: | 0 |  |  | Cl=0 at alpha= | -0.725 | deg
|  |  |  | @ Cl=0.1, Cd= | 0.02132
|  |  |  | @ Cl=0.4, Cd= | 0.022071
|  |  |  | @ Cl=0.6, Cd= | 0.023237
alpha (deg) | Cl | Cd | Cm | Cl/Cd
-20 | -0.966 | 0.28098 | 0.015 | -3.438
-19.5 | -0.982 | 0.26308 | 0.014 | -3.733
-19 | -0.997 | 0.24594 | 0.014 | -4.053
-18.5 | -1.01 | 0.24771 | 0.014 | -4.079
-18 | -1.022 | 0.22384 | 0.013 | -4.565
-17.5 | -1.032 | 0.21392 | 0.013 | -4.822
-17 | -1.039 | 0.19892 | 0.012 | -5.224
-16.5 | -1.045 | 0.18898 | 0.012 | -5.527
-16 | -1.047 | 0.17879 | 0.011 | -5.858
-15.5 | -1.048 | 0.16485 | 0.011 | -6.354
-15 | -1.045 | 0.15904 | 0.01 | -6.571
-14.5 | -1.039 | 0.14625 | 0.01 | -7.108
-14 | -1.031 | 0.13716 | 0.009 | -7.516
-13.5 | -1.019 | 0.13088 | 0.009 | -7.789
-13 | -1.005 | 0.12147 | 0.008 | -8.272
-12.5 | -0.987 | 0.11381 | 0.008 | -8.672
-12 | -0.966 | 0.10438 | 0.007 | -9.256
-11.5 | -0.942 | 0.09798 | 0.007 | -9.618
-11 | -0.916 | 0.09159 | 0.006 | -9.997
-10.5 | -0.886 | 0.08592 | 0.006 | -10.315
-10 | -0.854 | 0.08058 | 0.005 | -10.599
-9.5 | -0.818 | 0.07575 | 0.005 | -10.8
-9 | -0.78 | 0.07078 | 0.004 | -11.025
-8.5 | -0.741 | 0.06622 | 0.004 | -11.189
-8 | -0.7 | 0.0619 | 0.003 | -11.311
-7.5 | -0.658 | 0.05842 | 0.003 | -11.257
-7 | -0.614 | 0.05499 | 0.002 | -11.16
-6.5 | -0.569 | 0.05189 | 0.001 | -10.958
-6 | -0.523 | 0.04898 | 0 | -10.679
-5.5 | -0.573 | 0.02529 | -0.001 | -22.642
-5 | -0.515 | 0.0247 | -0.002 | -20.848
-4.5 | -0.456 | 0.02417 | -0.003 | -18.888
-4 | -0.388 | 0.02229 | -0.005 | -17.416
-3.5 | -0.33 | 0.02201 | -0.006 | -14.974
-3 | -0.271 | 0.02179 | -0.007 | -12.426
-2.5 | -0.211 | 0.02157 | -0.009 | -9.804
-2 | -0.152 | 0.02142 | -0.01 | -7.097
-1.5 | -0.092 | 0.02132 | -0.012 | -4.333
-1 | -0.033 | 0.02128 | -0.013 | -1.536
-0.5 | 0.027 | 0.02121 | -0.014 | 1.287
0 | 0.087 | 0.0213 | -0.016 | 4.094
0.5 | 0.147 | 0.02139 | -0.017 | 6.875
1 | 0.207 | 0.0215 | -0.018 | 9.625
1.5 | 0.267 | 0.02164 | -0.02 | 12.325
2 | 0.326 | 0.02179 | -0.021 | 14.981
2.5 | 0.385 | 0.022 | -0.023 | 17.484
3 | 0.444 | 0.02228 | -0.024 | 19.911
3.5 | 0.502 | 0.02259 | -0.025 | 22.23
4 | 0.56 | 0.02292 | -0.027 | 24.449
4.5 | 0.618 | 0.02338 | -0.028 | 26.425
5 | 0.675 | 0.02378 | -0.029 | 28.379
5.5 | 0.746 | 0.02675 | -0.031 | 27.902
6 | 0.803 | 0.02755 | -0.033 | 29.13
6.5 | 0.857 | 0.02836 | -0.034 | 30.205
7 | 0.758 | 0.05389 | -0.019 | 14.065
7.5 | 0.799 | 0.05764 | -0.019 | 13.869
8 | 0.84 | 0.06136 | -0.019 | 13.687
8.5 | 0.878 | 0.06491 | -0.019 | 13.533
9 | 0.915 | 0.06979 | -0.02 | 13.115
9.5 | 0.95 | 0.07416 | -0.02 | 12.807
10 | 0.983 | 0.07799 | -0.022 | 12.6
10.5 | 1.012 | 0.0837 | -0.022 | 12.087
11 | 1.038 | 0.09008 | -0.022 | 11.523
11.5 | 1.061 | 0.09525 | -0.022 | 11.141
12 | 1.082 | 0.10305 | -0.022 | 10.495
12.5 | 1.099 | 0.10934 | -0.021 | 10.047
13 | 1.113 | 0.11742 | -0.021 | 9.477
13.5 | 1.124 | 0.12536 | -0.021 | 8.966
14 | 1.132 | 0.1319 | -0.021 | 8.582
14.5 | 1.137 | 0.14156 | -0.021 | 8.035
15 | 1.14 | 0.15206 | -0.022 | 7.495
15.5 | 1.139 | 0.16186 | -0.022 | 7.038
16 | 1.136 | 0.17329 | -0.022 | 6.555
16.5 | 1.13 | 0.18789 | -0.023 | 6.015
17 | 1.122 | 0.19975 | -0.023 | 5.617
17.5 | 1.112 | 0.21128 | -0.023 | 5.261
18 | 1.099 | 0.22258 | -0.023 | 4.938
18.5 | 1.085 | 0.23931 | -0.024 | 4.534
19 | 1.069 | 0.24631 | -0.024 | 4.341
19.5 | 1.052 | 0.26685 | -0.025 | 3.942
20 | 1.034 | 0.27682 | -0.025 | 3.734

## 2. Re 50k Mach 0.00 (2)
BIGFOIL.COM POLAR EXPORT
NACA67-118 a=0.6
NACA67-118 a=0.6 |  |  |  | Cl Max: | 1.1581 | at alpha= | 9.5 | deg
XFOIL ncrit=9 |  |  |  | L/D Max: | 22.2199 | at alpha= | 8.5 | deg
Re: | 50000 |  |  | Cd Min: | 0.21468 | at alpha= | 20 | deg
Mach: | 0 |  |  | Cl=0 at alpha= | 0.701 | deg
|  |  |  | @ Cl=0.1, Cd= | 0.059018
|  |  |  | @ Cl=0.4, Cd= | 0.069604
|  |  |  | @ Cl=0.6, Cd= | 0.21468
alpha (deg) | Cl | Cd | Cm | Cl/Cd
-13 | -0.4854 | 0.15799 | -0.0225 | -3.0723
-12.5 | -0.4883 | 0.15297 | -0.0203 | -3.1921
-12 | -0.4915 | 0.14747 | -0.0183 | -3.3329
-11.5 | -0.4959 | 0.14209 | -0.0158 | -3.49
-11 | -0.8243 | 0.09556 | -0.0387 | -8.626
-10.5 | -0.8575 | 0.08723 | -0.0326 | -9.8303
-10 | -0.9513 | 0.0817 | -0.0169 | -11.6438
-9.5 | -1.0321 | 0.07592 | -0.0001 | -13.5946
-9 | -1.0461 | 0.06913 | 0.0085 | -15.1324
-8.5 | -1.061 | 0.06321 | 0.0182 | -16.7853
-8 | -1.0617 | 0.0578 | 0.0267 | -18.3685
-7.5 | -1.0456 | 0.05267 | 0.0331 | -19.8519
-7 | -1.0062 | 0.04833 | 0.0352 | -20.8194
-6.5 | -0.9588 | 0.0445 | 0.0366 | -21.5461
-6 | -0.8846 | 0.04148 | 0.0334 | -21.3259
-5.5 | -0.6443 | 0.0472 | 0.0179 | -13.6504
-5 | -0.4096 | 0.06102 | 0.0017 | -6.7126
-4.5 | -0.182 | 0.06054 | -0.0338 | -3.0063
-4 | -0.1702 | 0.05892 | -0.0306 | -2.8887
-3.5 | -0.1562 | 0.05765 | -0.0272 | -2.7095
-3 | -0.1406 | 0.05665 | -0.0237 | -2.4819
-2.5 | -0.1237 | 0.0559 | -0.0201 | -2.2129
-2 | -0.1057 | 0.05534 | -0.0165 | -1.91
-1.5 | -0.087 | 0.05496 | -0.0129 | -1.583
-1 | -0.0677 | 0.05475 | -0.0092 | -1.2365
-0.5 | -0.048 | 0.05468 | -0.0056 | -0.87783
0 | -0.028 | 0.05476 | -0.002 | -0.51132
0.5 | -0.008 | 0.05497 | 0.0016 | -0.14553
1 | 0.0119 | 0.05532 | 0.0052 | 0.21511
1.5 | 0.0316 | 0.05581 | 0.0087 | 0.56621
2 | 0.0508 | 0.05645 | 0.0122 | 0.89991
2.5 | 0.0695 | 0.05723 | 0.0157 | 1.2144
3 | 0.0874 | 0.05818 | 0.0191 | 1.5022
3.5 | 0.1044 | 0.05931 | 0.0224 | 1.7602
4 | 0.1203 | 0.06065 | 0.0256 | 1.9835
4.5 | 0.1349 | 0.0622 | 0.0286 | 2.1688
5 | 0.1481 | 0.064 | 0.0315 | 2.3141
5.5 | 0.1597 | 0.0661 | 0.0342 | 2.416
6 | 0.3864 | 0.06982 | -0.0007 | 5.5342
6.5 | 0.4921 | 0.06814 | -0.0073 | 7.2219
7 | 0.6271 | 0.06084 | -0.0125 | 10.3074
8 | 0.8239 | 0.04265 | 0.0012 | 19.3177
8.5 | 1.047 | 0.04712 | -0.0242 | 22.2199
9 | 1.1116 | 0.05184 | -0.026 | 21.4429
9.5 | 1.1581 | 0.05724 | -0.0253 | 20.2324
10 | 1.1443 | 0.06158 | -0.0146 | 18.5823
10.5 | 1.1205 | 0.06634 | -0.0032 | 16.8903
11 | 1.0824 | 0.07109 | 0.0095 | 15.2258
11.5 | 1.0258 | 0.07524 | 0.0238 | 13.6337
12 | 0.9649 | 0.08033 | 0.0363 | 12.0117
12.5 | 0.9048 | 0.08669 | 0.0461 | 10.4372
13 | 0.8587 | 0.09445 | 0.0526 | 9.0916
13.5 | 0.6866 | 0.11323 | 0.054 | 6.0638
14 | 0.5035 | 0.15789 | 0.0277 | 3.1889
15 | 0.481 | 0.16505 | 0.0332 | 2.9143
15.5 | 0.4703 | 0.1684 | 0.0356 | 2.7928
16 | 0.4637 | 0.17225 | 0.0374 | 2.692
16.5 | 0.466 | 0.17675 | 0.0385 | 2.6365
17 | 0.4823 | 0.18337 | 0.0391 | 2.6302
17.5 | 0.5081 | 0.19172 | 0.0391 | 2.6502
18 | 0.491 | 0.19185 | 0.0367 | 2.5593
18.5 | 0.4975 | 0.19694 | 0.0345 | 2.5262
19 | 0.5402 | 0.20992 | 0.0341 | 2.5734
19.5 | 0.5219 | 0.20768 | 0.0298 | 2.513
20 | 0.5394 | 0.21468 | 0.0275 | 2.5126

## 3. Re 50k Mach 0.10 (1)
BIGFOIL.COM POLAR EXPORT
NACA67-118 a=0.6
NACA67-118 a=0.6 |  |  |  | Cl Max: | 1.124 | at alpha= | 14.5 | deg
JavaFoil+Calcfoil stall+Eppler ext transition |  |  |  | L/D Max: | 30.148 | at alpha= | 6.5 | deg
Re: | 50000 |  |  | Cd Min: | 0.02128 | at alpha= | -0.5 | deg
Mach: | 0.1 |  |  | Cl=0 at alpha= | -0.725 | deg
|  |  |  | @ Cl=0.1, Cd= | 0.021358
|  |  |  | @ Cl=0.4, Cd= | 0.022141
|  |  |  | @ Cl=0.6, Cd= | 0.023302
alpha (deg) | Cl | Cd | Cm | Cl/Cd
-20 | -0.918 | 0.30057 | 0.015 | -3.055
-19.5 | -0.938 | 0.27975 | 0.014 | -3.354
-19 | -0.957 | 0.26367 | 0.014 | -3.628
-18.5 | -0.973 | 0.24351 | 0.013 | -3.998
-18 | -0.989 | 0.24003 | 0.013 | -4.119
-17.5 | -1.002 | 0.2248 | 0.013 | -4.457
-17 | -1.013 | 0.20443 | 0.012 | -4.955
-16.5 | -1.022 | 0.19404 | 0.012 | -5.265
-16 | -1.028 | 0.18178 | 0.011 | -5.653
-15.5 | -1.031 | 0.16798 | 0.011 | -6.136
-15 | -1.031 | 0.15848 | 0.01 | -6.506
-14.5 | -1.028 | 0.1524 | 0.01 | -6.746
-14 | -1.022 | 0.13956 | 0.009 | -7.322
-13.5 | -1.012 | 0.13019 | 0.009 | -7.776
-13 | -1 | 0.12119 | 0.008 | -8.248
-12.5 | -0.984 | 0.11579 | 0.008 | -8.496
-12 | -0.964 | 0.10669 | 0.007 | -9.038
-11.5 | -0.942 | 0.09983 | 0.007 | -9.432
-11 | -0.916 | 0.09323 | 0.006 | -9.824
-10.5 | -0.887 | 0.08718 | 0.006 | -10.176
-10 | -0.856 | 0.08204 | 0.005 | -10.428
-9.5 | -0.82 | 0.07602 | 0.005 | -10.787
-9 | -0.783 | 0.07099 | 0.004 | -11.024
-8.5 | -0.743 | 0.06621 | 0.004 | -11.229
-8 | -0.703 | 0.06241 | 0.003 | -11.259
-7.5 | -0.66 | 0.05854 | 0.003 | -11.277
-7 | -0.616 | 0.05521 | 0.002 | -11.164
-6.5 | -0.571 | 0.05211 | 0.001 | -10.963
-6 | -0.525 | 0.04918 | 0 | -10.682
-5.5 | -0.575 | 0.02538 | -0.001 | -22.663
-5 | -0.517 | 0.02482 | -0.002 | -20.846
-4.5 | -0.459 | 0.02428 | -0.003 | -18.89
-4 | -0.39 | 0.02237 | -0.005 | -17.434
-3.5 | -0.331 | 0.02211 | -0.006 | -14.983
-3 | -0.272 | 0.02186 | -0.007 | -12.447
-2.5 | -0.213 | 0.02167 | -0.009 | -9.808
-2 | -0.153 | 0.02151 | -0.01 | -7.101
-1.5 | -0.093 | 0.0214 | -0.012 | -4.339
-1 | -0.033 | 0.02134 | -0.013 | -1.539
-0.5 | 0.027 | 0.02128 | -0.014 | 1.289
0 | 0.088 | 0.02134 | -0.016 | 4.107
0.5 | 0.148 | 0.02143 | -0.017 | 6.895
1 | 0.208 | 0.02155 | -0.019 | 9.647
1.5 | 0.268 | 0.02168 | -0.02 | 12.365
2 | 0.328 | 0.02185 | -0.021 | 15.016
2.5 | 0.387 | 0.02207 | -0.023 | 17.517
3 | 0.446 | 0.02239 | -0.024 | 19.911
3.5 | 0.505 | 0.02264 | -0.025 | 22.283
4 | 0.563 | 0.02297 | -0.027 | 24.504
4.5 | 0.621 | 0.02349 | -0.028 | 26.424
5 | 0.678 | 0.02392 | -0.029 | 28.351
5.5 | 0.75 | 0.02688 | -0.032 | 27.89
6 | 0.806 | 0.02771 | -0.033 | 29.091
6.5 | 0.86 | 0.02854 | -0.034 | 30.148
7 | 0.761 | 0.05416 | -0.019 | 14.05
7.5 | 0.803 | 0.05786 | -0.019 | 13.871
8 | 0.843 | 0.06169 | -0.019 | 13.664
8.5 | 0.881 | 0.06548 | -0.019 | 13.461
9 | 0.918 | 0.06976 | -0.02 | 13.157
9.5 | 0.952 | 0.07499 | -0.02 | 12.694
10 | 0.984 | 0.07872 | -0.021 | 12.501
10.5 | 1.012 | 0.08422 | -0.022 | 12.02
11 | 1.038 | 0.09081 | -0.022 | 11.428
11.5 | 1.06 | 0.09614 | -0.022 | 11.024
12 | 1.079 | 0.10401 | -0.022 | 10.374
12.5 | 1.094 | 0.11072 | -0.021 | 9.881
13 | 1.106 | 0.11825 | -0.02 | 9.355
13.5 | 1.116 | 0.12598 | -0.021 | 8.855
14 | 1.122 | 0.13675 | -0.021 | 8.202
14.5 | 1.124 | 0.14339 | -0.021 | 7.841
15 | 1.124 | 0.15466 | -0.022 | 7.267
15.5 | 1.12 | 0.16442 | -0.022 | 6.814
16 | 1.114 | 0.18059 | -0.022 | 6.169
16.5 | 1.105 | 0.19236 | -0.022 | 5.744
17 | 1.093 | 0.2049 | -0.023 | 5.335
17.5 | 1.079 | 0.21466 | -0.024 | 5.028
18 | 1.063 | 0.23523 | -0.024 | 4.52
18.5 | 1.045 | 0.24747 | -0.024 | 4.224
19 | 1.026 | 0.25661 | -0.024 | 3.997
19.5 | 1.005 | 0.27625 | -0.025 | 3.637

## 4. Re 50k Mach 0.10 (2)
BIGFOIL.COM POLAR EXPORT
NACA67-118 a=0.6
NACA67-118 a=0.6 |  |  |  | Cl Max: | 1.1556 | at alpha= | 9.5 | deg
XFOIL ncrit=9 |  |  |  | L/D Max: | 22.0322 | at alpha= | 8.5 | deg
Re: | 50000 |  |  | Cd Min: | 0.16349 | at alpha= | 14.5 | deg
Mach: | 0.1 |  |  | Cl=0 at alpha= | 0.7025 | deg
|  |  |  | @ Cl=0.1, Cd= | 0.059282
|  |  |  | @ Cl=0.4, Cd= | 0.069877
|  |  |  | @ Cl=0.6, Cd= | 0.16349
alpha (deg) | Cl | Cd | Cm | Cl/Cd
-13 | -0.4846 | 0.15869 | -0.0226 | -3.0538
-12.5 | -0.4872 | 0.15365 | -0.0204 | -3.1708
-12 | -0.4905 | 0.14815 | -0.0184 | -3.3108
-11.5 | -0.4942 | 0.14273 | -0.016 | -3.4625
-11 | -0.7907 | 0.09655 | -0.0414 | -8.1895
-10.5 | -0.8395 | 0.08814 | -0.0349 | -9.5246
-10 | -0.94 | 0.08231 | -0.0193 | -11.4202
-9.5 | -1.0224 | 0.0769 | -0.0025 | -13.2952
-9 | -1.0396 | 0.07018 | 0.0064 | -14.8133
-8.5 | -1.0575 | 0.06424 | 0.0165 | -16.4617
-8 | -1.0613 | 0.05874 | 0.0253 | -18.0678
-7.5 | -1.0492 | 0.05366 | 0.0324 | -19.5527
-7 | -1.0101 | 0.04903 | 0.0345 | -20.6017
-6.5 | -0.9652 | 0.04507 | 0.0365 | -21.4156
-6 | -0.8922 | 0.04191 | 0.0335 | -21.2885
-5.5 | -0.6444 | 0.04661 | 0.0162 | -13.8254
-5 | -0.4393 | 0.06061 | 0.0055 | -7.248
-4.5 | -0.1824 | 0.06089 | -0.0339 | -2.9956
-4 | -0.1707 | 0.05923 | -0.0307 | -2.882
-3.5 | -0.1567 | 0.05794 | -0.0273 | -2.7045
-3 | -0.1411 | 0.05692 | -0.0238 | -2.4789
-2.5 | -0.1242 | 0.05615 | -0.0202 | -2.2119
-2 | -0.1062 | 0.05559 | -0.0166 | -1.9104
-1.5 | -0.0874 | 0.05521 | -0.0129 | -1.583
-1 | -0.068 | 0.05498 | -0.0093 | -1.2368
-0.5 | -0.0482 | 0.05492 | -0.0057 | -0.87764
0 | -0.0282 | 0.05499 | -0.002 | -0.51282
0.5 | -0.0081 | 0.05521 | 0.0016 | -0.14671
1 | 0.0119 | 0.05556 | 0.0052 | 0.21418
1.5 | 0.0317 | 0.05606 | 0.0087 | 0.56547
2 | 0.051 | 0.0567 | 0.0123 | 0.89947
2.5 | 0.0697 | 0.05749 | 0.0157 | 1.2124
3 | 0.0877 | 0.05845 | 0.0191 | 1.5004
3.5 | 0.1047 | 0.0596 | 0.0224 | 1.7567
4 | 0.1207 | 0.06095 | 0.0256 | 1.9803
4.5 | 0.1353 | 0.06253 | 0.0287 | 2.1638
5 | 0.1486 | 0.06435 | 0.0316 | 2.3092
5.5 | 0.1602 | 0.06647 | 0.0343 | 2.4101
6 | 0.3971 | 0.06993 | -0.0018 | 5.6785
6.5 | 0.499 | 0.06806 | -0.0076 | 7.3318
7 | 0.6257 | 0.06082 | -0.0113 | 10.2877
8 | 0.831 | 0.04311 | 0.0013 | 19.2763
8.5 | 1.0527 | 0.04778 | -0.0237 | 22.0322
9 | 1.1124 | 0.0526 | -0.0246 | 21.1483
9.5 | 1.1556 | 0.05811 | -0.0234 | 19.8864
10 | 1.1382 | 0.06249 | -0.0122 | 18.2141
10.5 | 1.11 | 0.0672 | -0.0003 | 16.5179
11 | 1.0669 | 0.07164 | 0.0131 | 14.8925
11.5 | 1.0096 | 0.076 | 0.0269 | 13.2842
12 | 0.9497 | 0.0814 | 0.0386 | 11.6671
12.5 | 0.8918 | 0.08807 | 0.0477 | 10.126
13.5 | 0.6883 | 0.11437 | 0.0544 | 6.0182
14.5 | 0.5019 | 0.16349 | 0.0304 | 3.0699

## 5. Re 50k Mach 0.25 (1)
BIGFOIL.COM POLAR EXPORT
NACA67-118 a=0.6
NACA67-118 a=0.6 |  |  |  | Cl Max: | 1.052 | at alpha= | 12.5 | deg
JavaFoil+Calcfoil stall+Eppler ext transition |  |  |  | L/D Max: | 30.028 | at alpha= | 6.5 | deg
Re: | 50000 |  |  | Cd Min: | 0.02167 | at alpha= | -0.5 | deg
Mach: | 0.25 |  |  | Cl=0 at alpha= | -0.72581 | deg
|  |  |  | @ Cl=0.1, Cd= | 0.021726
|  |  |  | @ Cl=0.4, Cd= | 0.022474
|  |  |  | @ Cl=0.6, Cd= | 0.023684
alpha (deg) | Cl | Cd | Cm | Cl/Cd
-18 | -0.691 | 0.31553 | 0.013 | -2.191
-17.5 | -0.738 | 0.28021 | 0.012 | -2.634
-17 | -0.781 | 0.25083 | 0.012 | -3.114
-16.5 | -0.82 | 0.23433 | 0.012 | -3.5
-16 | -0.855 | 0.217 | 0.011 | -3.938
-15.5 | -0.884 | 0.19847 | 0.011 | -4.455
-15 | -0.909 | 0.18253 | 0.01 | -4.978
-14.5 | -0.928 | 0.16795 | 0.01 | -5.525
-14 | -0.942 | 0.15672 | 0.009 | -6.009
-13.5 | -0.95 | 0.14358 | 0.009 | -6.617
-13 | -0.953 | 0.13444 | 0.008 | -7.087
-12.5 | -0.95 | 0.1249 | 0.008 | -7.606
-12 | -0.942 | 0.11224 | 0.007 | -8.391
-11.5 | -0.929 | 0.10798 | 0.007 | -8.6
-11 | -0.911 | 0.09833 | 0.006 | -9.26
-10.5 | -0.888 | 0.09113 | 0.006 | -9.744
-10 | -0.861 | 0.08456 | 0.005 | -10.177
-9.5 | -0.828 | 0.07938 | 0.005 | -10.436
-9 | -0.793 | 0.07371 | 0.004 | -10.762
-8.5 | -0.756 | 0.06837 | 0.004 | -11.052
-8 | -0.716 | 0.06401 | 0.003 | -11.184
-7.5 | -0.674 | 0.06002 | 0.003 | -11.227
-7 | -0.63 | 0.05648 | 0.002 | -11.154
-6.5 | -0.585 | 0.05299 | 0.001 | -11.033
-6 | -0.538 | 0.04996 | 0 | -10.764
-5.5 | -0.491 | 0.04693 | 0 | -10.46
-5 | -0.53 | 0.02542 | -0.002 | -20.871
-4.5 | -0.47 | 0.02483 | -0.004 | -18.946
-4 | -0.409 | 0.02429 | -0.005 | -16.858
-3.5 | -0.34 | 0.02248 | -0.006 | -15.127
-3 | -0.279 | 0.02226 | -0.008 | -12.548
-2.5 | -0.218 | 0.02203 | -0.009 | -9.908
-2 | -0.157 | 0.02186 | -0.01 | -7.179
-1.5 | -0.095 | 0.02175 | -0.012 | -4.385
-1 | -0.034 | 0.02168 | -0.013 | -1.556
-0.5 | 0.028 | 0.02167 | -0.015 | 1.301
0 | 0.09 | 0.02171 | -0.016 | 4.147
0.5 | 0.152 | 0.02181 | -0.018 | 6.962
1 | 0.214 | 0.02192 | -0.019 | 9.746
1.5 | 0.275 | 0.02211 | -0.02 | 12.454
2 | 0.337 | 0.02225 | -0.022 | 15.152
2.5 | 0.397 | 0.02246 | -0.023 | 17.678
3 | 0.458 | 0.02275 | -0.025 | 20.12
3.5 | 0.518 | 0.02311 | -0.026 | 22.422
4 | 0.578 | 0.02349 | -0.027 | 24.602
4.5 | 0.637 | 0.02401 | -0.029 | 26.531
5 | 0.71 | 0.02691 | -0.031 | 26.379
5.5 | 0.769 | 0.02771 | -0.032 | 27.734
6 | 0.826 | 0.02856 | -0.034 | 28.912
6.5 | 0.88 | 0.02932 | -0.035 | 30.028
7 | 0.778 | 0.05523 | -0.019 | 14.09
7.5 | 0.819 | 0.05904 | -0.019 | 13.877
8 | 0.859 | 0.06272 | -0.019 | 13.694
8.5 | 0.896 | 0.06717 | -0.02 | 13.341
9 | 0.93 | 0.07237 | -0.02 | 12.851
9.5 | 0.961 | 0.07785 | -0.021 | 12.344
10 | 0.988 | 0.08217 | -0.022 | 12.027
10.5 | 1.011 | 0.08737 | -0.022 | 11.566
11 | 1.028 | 0.09566 | -0.021 | 10.75
11.5 | 1.041 | 0.10365 | -0.02 | 10.041
12 | 1.049 | 0.10928 | -0.02 | 9.597
12.5 | 1.052 | 0.11926 | -0.02 | 8.821
13 | 1.05 | 0.12963 | -0.02 | 8.1
13.5 | 1.042 | 0.14017 | -0.02 | 7.435
14 | 1.029 | 0.15409 | -0.021 | 6.677
14.5 | 1.01 | 0.1631 | -0.021 | 6.192
15 | 0.986 | 0.17679 | -0.022 | 5.576
15.5 | 0.956 | 0.19555 | -0.022 | 4.89
16 | 0.922 | 0.21483 | -0.022 | 4.29
16.5 | 0.882 | 0.23542 | -0.022 | 3.748
17 | 0.839 | 0.26441 | -0.022 | 3.173
17.5 | 0.792 | 0.28822 | -0.023 | 2.746

## 6. Re 50k Mach 0.25 (2)
BIGFOIL.COM POLAR EXPORT
NACA67-118 a=0.6
NACA67-118 a=0.6 |  |  |  | Cl Max: | 1.1308 | at alpha= | 9.5 | deg
XFOIL ncrit=9 |  |  |  | L/D Max: | 20.9683 | at alpha= | 8.5 | deg
Re: | 50000 |  |  | Cd Min: | 0.16877 | at alpha= | 14.5 | deg
Mach: | 0.25 |  |  | Cl=0 at alpha= | 0.70833 | deg
|  |  |  | @ Cl=0.1, Cd= | 0.060712
|  |  |  | @ Cl=0.4, Cd= | 0.070339
|  |  |  | @ Cl=0.6, Cd= | 0.16877
alpha (deg) | Cl | Cd | Cm | Cl/Cd
-12.5 | -0.4828 | 0.15734 | -0.0208 | -3.0685
-12 | -0.4859 | 0.1518 | -0.019 | -3.2009
-11 | -0.7414 | 0.10408 | -0.0452 | -7.1234
-10.5 | -0.7596 | 0.09516 | -0.0422 | -7.9823
-10 | -0.8273 | 0.08654 | -0.0352 | -9.5597
-9.5 | -0.9731 | 0.08197 | -0.014 | -11.8714
-9 | -1.0026 | 0.07551 | -0.0042 | -13.2777
-8.5 | -1.0338 | 0.06956 | 0.0069 | -14.862
-8 | -1.053 | 0.06378 | 0.0174 | -16.5099
-7.5 | -1.0544 | 0.05825 | 0.0262 | -18.1013
-7 | -1.0242 | 0.05291 | 0.0299 | -19.3574
-6.5 | -0.9954 | 0.04858 | 0.035 | -20.4899
-6 | -0.9388 | 0.04471 | 0.0352 | -20.9975
-5.5 | -0.7427 | 0.04145 | 0.0131 | -17.918
-5 | -0.593 | 0.05345 | 0.0193 | -11.0945
-4.5 | -0.1845 | 0.0628 | -0.0346 | -2.9379
-4 | -0.1731 | 0.06096 | -0.0314 | -2.8396
-3.5 | -0.1594 | 0.05954 | -0.028 | -2.6772
-3 | -0.1438 | 0.05842 | -0.0244 | -2.4615
-2.5 | -0.1267 | 0.05758 | -0.0208 | -2.2004
-2 | -0.1085 | 0.05696 | -0.0171 | -1.9048
-1.5 | -0.0894 | 0.05654 | -0.0133 | -1.5812
-1 | -0.0697 | 0.05629 | -0.0096 | -1.2382
-0.5 | -0.0495 | 0.05621 | -0.0059 | -0.88063
0 | -0.029 | 0.05628 | -0.0022 | -0.51528
0.5 | -0.0085 | 0.0565 | 0.0015 | -0.15044
1 | 0.0119 | 0.05688 | 0.0052 | 0.20921
1.5 | 0.0321 | 0.0574 | 0.0088 | 0.55923
2 | 0.0518 | 0.05808 | 0.0124 | 0.89187
2.5 | 0.0709 | 0.05892 | 0.0159 | 1.2033
3 | 0.0892 | 0.05995 | 0.0194 | 1.4879
3.5 | 0.1065 | 0.06117 | 0.0227 | 1.741
4 | 0.1228 | 0.06261 | 0.026 | 1.9613
4.5 | 0.1376 | 0.0643 | 0.029 | 2.14
5 | 0.151 | 0.06626 | 0.0319 | 2.2789
5.5 | 0.2195 | 0.07003 | 0.022 | 3.1344
6 | 0.4357 | 0.0704 | -0.0047 | 6.1889
6.5 | 0.5587 | 0.0666 | -0.011 | 8.3889
7.5 | 0.799 | 0.04299 | 0.0021 | 18.5857
8 | 0.9509 | 0.04593 | -0.0095 | 20.7032
8.5 | 1.0914 | 0.05205 | -0.0227 | 20.9683
9 | 1.1032 | 0.05666 | -0.0155 | 19.4705
9.5 | 1.1308 | 0.06237 | -0.0117 | 18.1305
10 | 1.101 | 0.06708 | 0.0005 | 16.4132
10.5 | 1.0525 | 0.07112 | 0.0148 | 14.7989
11 | 0.9981 | 0.0756 | 0.0279 | 13.2024
11.5 | 0.9404 | 0.08118 | 0.0391 | 11.5841
12 | 0.8856 | 0.08795 | 0.0476 | 10.0694
12.5 | 0.7243 | 0.10255 | 0.053 | 7.0629
13 | 0.6901 | 0.11349 | 0.0533 | 6.0807
13.5 | 0.4834 | 0.15558 | 0.0253 | 3.1071
14 | 0.4868 | 0.16133 | 0.0275 | 3.0174
14.5 | 0.5073 | 0.16877 | 0.0298 | 3.0059

## 7. Re 50k Mach 0.50 (1)
BIGFOIL.COM POLAR EXPORT
NACA67-118 a=0.6
NACA67-118 a=0.6 |  |  |  | Cl Max: | 1.161 | at alpha= | 20 | deg
JavaFoil+Calcfoil stall+Eppler ext transition |  |  |  | L/D Max: | 26.932 | at alpha= | 5.5 | deg
Re: | 50000 |  |  | Cd Min: | 0.02328 | at alpha= | -0.5 | deg
Mach: | 0.5 |  |  | Cl=0 at alpha= | -0.72464 | deg
|  |  |  | @ Cl=0.1, Cd= | 0.023379
|  |  |  | @ Cl=0.4, Cd= | 0.024225
|  |  |  | @ Cl=0.6, Cd= | 0.025465
alpha (deg) | Cl | Cd | Cm | Cl/Cd
-20 | -1.084 | 0.48197 | 0.025 | -2.249
-19.5 | -1.057 | 0.44815 | 0.025 | -2.359
-19 | -1.027 | 0.44652 | 0.023 | -2.299
-18.5 | -0.999 | 0.43384 | 0.022 | -2.304
-18 | -0.972 | 0.41898 | 0.021 | -2.32
-17.5 | -0.945 | 0.42637 | 0.02 | -2.216
-17 | -0.917 | 0.39813 | 0.019 | -2.303
-16.5 | -0.888 | 0.3993 | 0.017 | -2.223
-16 | -0.86 | 0.37893 | 0.017 | -2.27
-15.5 | -0.833 | 0.34801 | 0.016 | -2.393
-15 | -0.805 | 0.35034 | 0.015 | -2.299
-14.5 | -0.776 | 0.3304 | 0.014 | -2.35
-14 | -0.748 | 0.33468 | 0.013 | -2.235
-13.5 | -0.72 | 0.31907 | 0.012 | -2.257
-13 | -0.693 | 0.31548 | 0.011 | -2.195
-12.5 | -0.665 | 0.31997 | 0.01 | -2.078
-12 | -0.636 | 0.28391 | 0.009 | -2.24
-11.5 | -0.608 | 0.27223 | 0.008 | -2.233
-11 | -0.58 | 0.25252 | 0.007 | -2.296
-10.5 | -0.552 | 0.23851 | 0.007 | -2.315
-10 | -0.523 | 0.20912 | 0.005 | -2.502
-9.5 | -0.495 | 0.20497 | 0.005 | -2.416
-9 | -0.689 | 0.11348 | 0.004 | -6.072
-8.5 | -0.734 | 0.08906 | 0.004 | -8.246
-8 | -0.731 | 0.07701 | 0.003 | -9.495
-7.5 | -0.709 | 0.06918 | 0.003 | -10.249
-7 | -0.676 | 0.06286 | 0.002 | -10.748
-6.5 | -0.635 | 0.05824 | 0.001 | -10.905
-6 | -0.589 | 0.05395 | 0 | -10.925
-5.5 | -0.54 | 0.0503 | 0 | -10.738
-5 | -0.488 | 0.04729 | -0.001 | -10.329
-4.5 | -0.521 | 0.02749 | -0.004 | -18.966
-4 | -0.455 | 0.02678 | -0.006 | -16.977
-3.5 | -0.379 | 0.02436 | -0.007 | -15.553
-3 | -0.312 | 0.02406 | -0.009 | -12.949
-2.5 | -0.243 | 0.02376 | -0.01 | -10.249
-2 | -0.175 | 0.02353 | -0.012 | -7.442
-1.5 | -0.106 | 0.02341 | -0.013 | -4.547
-1 | -0.038 | 0.02333 | -0.015 | -1.615
-0.5 | 0.031 | 0.02328 | -0.016 | 1.352
0 | 0.101 | 0.02338 | -0.018 | 4.303
0.5 | 0.17 | 0.02344 | -0.02 | 7.235
1 | 0.239 | 0.02361 | -0.021 | 10.108
1.5 | 0.308 | 0.02387 | -0.023 | 12.889
2 | 0.376 | 0.02411 | -0.024 | 15.618
2.5 | 0.443 | 0.02443 | -0.026 | 18.132
3 | 0.51 | 0.0248 | -0.028 | 20.576
3.5 | 0.577 | 0.02527 | -0.029 | 22.832
4 | 0.643 | 0.02583 | -0.031 | 24.882
4.5 | 0.708 | 0.02639 | -0.032 | 26.809
5 | 0.785 | 0.03052 | -0.034 | 25.717
5.5 | 0.848 | 0.03147 | -0.036 | 26.932
6 | 0.758 | 0.05238 | -0.02 | 14.47
6.5 | 0.801 | 0.05656 | -0.02 | 14.17
7 | 0.839 | 0.06146 | -0.02 | 13.654
7.5 | 0.868 | 0.06841 | -0.02 | 12.695
8 | 0.884 | 0.07246 | -0.021 | 12.203
8.5 | 0.87 | 0.08225 | -0.017 | 10.581
9 | 0.784 | 0.09925 | -0.017 | 7.897
9.5 | 0.576 | 0.1563 | -0.017 | 3.682
10 | 0.604 | 0.20701 | -0.02 | 2.917
10.5 | 0.632 | 0.22303 | -0.021 | 2.832
11 | 0.66 | 0.24781 | -0.024 | 2.665
11.5 | 0.688 | 0.27298 | -0.025 | 2.52
12 | 0.716 | 0.2692 | -0.025 | 2.658
12.5 | 0.745 | 0.28542 | -0.028 | 2.608
13 | 0.772 | 0.30597 | -0.03 | 2.524
13.5 | 0.8 | 0.31097 | -0.03 | 2.572
14 | 0.827 | 0.32675 | -0.031 | 2.531
14.5 | 0.855 | 0.33192 | -0.032 | 2.575
15 | 0.884 | 0.37407 | -0.035 | 2.363
15.5 | 0.911 | 0.37181 | -0.036 | 2.451
16 | 0.939 | 0.38036 | -0.037 | 2.467
16.5 | 0.966 | 0.40245 | -0.038 | 2.4
17 | 0.996 | 0.41219 | -0.041 | 2.416
17.5 | 1.023 | 0.40585 | -0.041 | 2.52
18 | 1.05 | 0.42873 | -0.042 | 2.448
18.5 | 1.077 | 0.42857 | -0.043 | 2.512
19 | 1.107 | 0.45695 | -0.046 | 2.423
19.5 | 1.134 | 0.46653 | -0.047 | 2.43
20 | 1.161 | 0.4727 | -0.048 | 2.455

## 8. Re 50k Mach 0.50 (2)
BIGFOIL.COM POLAR EXPORT
NACA67-118 a=0.6
NACA67-118 a=0.6 |  |  |  | Cl Max: | 0.9496 | at alpha= | 8 | deg
XFOIL ncrit=9 |  |  |  | L/D Max: | 17.1174 | at alpha= | 7.5 | deg
Re: | 50000 |  |  | Cd Min: | 0.16614 | at alpha= | 13 | deg
Mach: | 0.5 |  |  | Cl=0 at alpha= | 0.74208 | deg
|  |  |  | @ Cl=0.1, Cd= | 0.067038
|  |  |  | @ Cl=0.4, Cd= | 0.074856
|  |  |  | @ Cl=0.6, Cd= | 0.16614
alpha (deg) | Cl | Cd | Cm | Cl/Cd
-11 | -0.5331 | 0.14404 | -0.0313 | -3.7011
-10 | -0.5951 | 0.12128 | -0.0378 | -4.9068
-9.5 | -0.6207 | 0.11035 | -0.0395 | -5.6248
-9 | -0.6799 | 0.09747 | -0.0417 | -6.9755
-8.5 | -0.7877 | 0.08591 | -0.0377 | -9.1689
-8 | -0.8468 | 0.07876 | -0.0289 | -10.7517
-7.5 | -0.9035 | 0.07293 | -0.0171 | -12.3886
-7 | -0.9572 | 0.06796 | -0.003 | -14.0848
-6.5 | -0.971 | 0.06228 | 0.0068 | -15.5909
-6 | -0.9797 | 0.05716 | 0.017 | -17.1396
-5.5 | -0.9619 | 0.05205 | 0.0244 | -18.4803
-5 | -0.8049 | 0.04716 | 0.0116 | -17.0674
-4.5 | -0.6227 | 0.05044 | 0.0086 | -12.3454
-4 | -0.4095 | 0.06659 | 0.0049 | -6.1496
-3.5 | -0.1691 | 0.06687 | -0.0308 | -2.5288
-3 | -0.154 | 0.06525 | -0.0271 | -2.3602
-2.5 | -0.1367 | 0.06403 | -0.0232 | -2.1349
-2 | -0.1178 | 0.06313 | -0.0191 | -1.866
-1.5 | -0.0977 | 0.06251 | -0.0151 | -1.5629
-1 | -0.0766 | 0.06214 | -0.0109 | -1.2327
-0.5 | -0.055 | 0.06198 | -0.0068 | -0.88738
0 | -0.0329 | 0.06203 | -0.0028 | -0.53039
0.5 | -0.0107 | 0.06228 | 0.0013 | -0.1718
1 | 0.0114 | 0.06272 | 0.0053 | 0.18176
1.5 | 0.0332 | 0.06336 | 0.0092 | 0.52399
2 | 0.0545 | 0.06421 | 0.0131 | 0.84878
2.5 | 0.075 | 0.06528 | 0.0169 | 1.1489
3 | 0.0946 | 0.06658 | 0.0206 | 1.4208
3.5 | 0.1131 | 0.06815 | 0.0241 | 1.6596
4 | 0.1302 | 0.07002 | 0.0274 | 1.8595
4.5 | 0.1457 | 0.07223 | 0.0305 | 2.0172
5 | 0.3793 | 0.07503 | -0.004 | 5.0553
5.5 | 0.4662 | 0.0743 | -0.0071 | 6.2746
6 | 0.5962 | 0.06824 | -0.0094 | 8.7368
7 | 0.8207 | 0.05041 | 0.0108 | 16.2805
7.5 | 0.9204 | 0.05377 | 0.0092 | 17.1174
8 | 0.9496 | 0.05887 | 0.0142 | 16.1305
8.5 | 0.9407 | 0.06433 | 0.0225 | 14.623
9 | 0.9102 | 0.07054 | 0.0316 | 12.9033
9.5 | 0.8487 | 0.07785 | 0.0406 | 10.9017
10 | 0.7829 | 0.08689 | 0.0464 | 9.0102
10.5 | 0.7185 | 0.09797 | 0.0482 | 7.3339
11 | 0.6657 | 0.11035 | 0.0467 | 6.0326
11.5 | 0.6272 | 0.12292 | 0.0438 | 5.1025
12 | 0.5722 | 0.13765 | 0.0378 | 4.1569
12.5 | 0.5628 | 0.14656 | 0.0374 | 3.8401
13 | 0.5011 | 0.16614 | 0.0247 | 3.0161

## 9. Re 100k Mach 0.00 (1)
BIGFOIL.COM POLAR EXPORT
NACA67-118 a=0.6
NACA67-118 a=0.6 |  |  |  | Cl Max: | 1.141 | at alpha= | 15 | deg
JavaFoil+Calcfoil stall+Eppler ext transition |  |  |  | L/D Max: | 38.75 | at alpha= | 5 | deg
Re: | 100000 |  |  | Cd Min: | 0.01545 | at alpha= | -0.5 | deg
Mach: | 0 |  |  | Cl=0 at alpha= | -0.725 | deg
|  |  |  | @ Cl=0.1, Cd= | 0.015535
|  |  |  | @ Cl=0.4, Cd= | 0.016138
|  |  |  | @ Cl=0.6, Cd= | 0.017005
alpha (deg) | Cl | Cd | Cm | Cl/Cd
-20 | -0.966 | 0.24221 | 0.015 | -3.99
-19.5 | -0.982 | 0.22915 | 0.015 | -4.287
-19 | -0.997 | 0.21619 | 0.014 | -4.613
-18.5 | -1.01 | 0.20361 | 0.014 | -4.963
-18 | -1.022 | 0.19677 | 0.013 | -5.194
-17.5 | -1.032 | 0.18139 | 0.013 | -5.688
-17 | -1.039 | 0.17413 | 0.012 | -5.969
-16.5 | -1.045 | 0.1637 | 0.012 | -6.382
-16 | -1.048 | 0.15302 | 0.011 | -6.846
-15.5 | -1.048 | 0.14416 | 0.011 | -7.268
-15 | -1.045 | 0.13651 | 0.01 | -7.656
-14.5 | -1.04 | 0.13006 | 0.01 | -7.995
-14 | -1.031 | 0.12009 | 0.009 | -8.586
-13.5 | -1.02 | 0.11379 | 0.009 | -8.96
-13 | -1.005 | 0.10747 | 0.009 | -9.352
-12.5 | -0.987 | 0.10163 | 0.008 | -9.714
-12 | -0.967 | 0.09405 | 0.008 | -10.28
-11.5 | -0.943 | 0.08893 | 0.007 | -10.605
-11 | -0.917 | 0.08332 | 0.007 | -11.001
-10.5 | -0.887 | 0.07732 | 0.006 | -11.475
-10 | -0.855 | 0.07272 | 0.006 | -11.76
-9.5 | -0.819 | 0.06838 | 0.005 | -11.981
-9 | -0.782 | 0.06402 | 0.005 | -12.213
-8.5 | -0.742 | 0.0597 | 0.004 | -12.432
-8 | -0.701 | 0.05594 | 0.003 | -12.538
-7.5 | -0.659 | 0.05255 | 0.003 | -12.55
-7 | -0.616 | 0.04937 | 0.002 | -12.476
-6.5 | -0.686 | 0.02205 | 0.002 | -31.107
-6 | -0.63 | 0.02141 | 0.001 | -29.437
-5.5 | -0.574 | 0.02082 | -0.001 | -27.549
-5 | -0.516 | 0.02026 | -0.002 | -25.468
-4.5 | -0.457 | 0.01975 | -0.003 | -23.151
-4 | -0.389 | 0.01634 | -0.005 | -23.774
-3.5 | -0.33 | 0.01611 | -0.006 | -20.482
-3 | -0.271 | 0.01592 | -0.007 | -17.025
-2.5 | -0.212 | 0.01577 | -0.009 | -13.428
-2 | -0.152 | 0.01563 | -0.01 | -9.732
-1.5 | -0.092 | 0.01555 | -0.012 | -5.95
-1 | -0.033 | 0.01549 | -0.013 | -2.112
-0.5 | 0.027 | 0.01545 | -0.014 | 1.769
0 | 0.087 | 0.01552 | -0.016 | 5.624
0.5 | 0.147 | 0.01559 | -0.017 | 9.442
1 | 0.207 | 0.01567 | -0.018 | 13.216
1.5 | 0.267 | 0.01579 | -0.02 | 16.903
2 | 0.327 | 0.01589 | -0.021 | 20.567
2.5 | 0.385 | 0.01609 | -0.023 | 23.934
3 | 0.444 | 0.01628 | -0.024 | 27.269
3.5 | 0.503 | 0.01652 | -0.025 | 30.422
4 | 0.561 | 0.01677 | -0.027 | 33.446
4.5 | 0.619 | 0.01712 | -0.028 | 36.138
5 | 0.676 | 0.01744 | -0.029 | 38.75
5.5 | 0.748 | 0.0222 | -0.032 | 33.678
6 | 0.804 | 0.02301 | -0.033 | 34.949
6.5 | 0.858 | 0.02375 | -0.034 | 36.135
7 | 0.911 | 0.02453 | -0.036 | 37.133
7.5 | 0.962 | 0.02529 | -0.037 | 38.036
8 | 0.843 | 0.05522 | -0.021 | 15.261
8.5 | 0.88 | 0.05893 | -0.021 | 14.934
9 | 0.916 | 0.063 | -0.021 | 14.546
9.5 | 0.95 | 0.06717 | -0.021 | 14.148
10 | 0.988 | 0.06994 | -0.025 | 14.131
10.5 | 1.015 | 0.07556 | -0.024 | 13.435
11 | 1.041 | 0.08093 | -0.024 | 12.862
11.5 | 1.063 | 0.08601 | -0.024 | 12.36
12 | 1.083 | 0.09229 | -0.024 | 11.738
12.5 | 1.101 | 0.0983 | -0.024 | 11.196
13 | 1.115 | 0.10619 | -0.024 | 10.499
13.5 | 1.126 | 0.11293 | -0.024 | 9.972
14 | 1.133 | 0.11919 | -0.023 | 9.51
14.5 | 1.139 | 0.12628 | -0.024 | 9.02
15 | 1.141 | 0.13448 | -0.023 | 8.481
15.5 | 1.139 | 0.14203 | -0.022 | 8.022
16 | 1.136 | 0.1523 | -0.022 | 7.459
16.5 | 1.13 | 0.16216 | -0.023 | 6.97
17 | 1.122 | 0.17333 | -0.023 | 6.474
17.5 | 1.112 | 0.18455 | -0.024 | 6.023
18 | 1.099 | 0.19582 | -0.024 | 5.613
18.5 | 1.085 | 0.20653 | -0.025 | 5.254
19 | 1.069 | 0.2142 | -0.025 | 4.992
19.5 | 1.052 | 0.22687 | -0.025 | 4.637
20 | 1.034 | 0.23739 | -0.025 | 4.354

## 10. Re 100k Mach 0.00 (2)
BIGFOIL.COM POLAR EXPORT
NACA67-118 a=0.6
NACA67-118 a=0.6 |  |  |  | Cl Max: | 1.1848 | at alpha= | 11 | deg
XFOIL ncrit=9 |  |  |  | L/D Max: | 26.4907 | at alpha= | 7 | deg
Re: | 100000 |  |  | Cd Min: | 0.16429 | at alpha= | 16 | deg
Mach: | 0 |  |  | Cl=0 at alpha= | 0.70854 | deg
|  |  |  | @ Cl=0.1, Cd= | 0.05445
|  |  |  | @ Cl=0.4, Cd= | 0.054044
|  |  |  | @ Cl=0.6, Cd= | 0.16429
alpha (deg) | Cl | Cd | Cm | Cl/Cd
-14 | -0.5677 | 0.15698 | -0.0354 | -3.6164
-13.5 | -0.5423 | 0.15146 | -0.0312 | -3.5805
-13 | -0.6271 | 0.14172 | -0.0383 | -4.4249
-12.5 | -0.5647 | 0.13826 | -0.0304 | -4.0843
-11.5 | -0.8443 | 0.08691 | -0.0446 | -9.7146
-11 | -1.0051 | 0.07725 | -0.0227 | -13.011
-10.5 | -1.0391 | 0.07155 | -0.0121 | -14.5227
-10 | -1.0752 | 0.06585 | -0.0001 | -16.328
-9.5 | -1.1 | 0.05997 | 0.0111 | -18.3425
-9 | -1.1082 | 0.0541 | 0.0206 | -20.4843
-8.5 | -1.0996 | 0.04909 | 0.0279 | -22.3997
-8 | -1.0804 | 0.04537 | 0.0338 | -23.8131
-7.5 | -1.0498 | 0.04187 | 0.0381 | -25.0728
-7 | -1.0019 | 0.03897 | 0.0384 | -25.7095
-6.5 | -0.9459 | 0.03647 | 0.0378 | -25.9364
-6 | -0.8986 | 0.03493 | 0.0386 | -25.7257
-5.5 | -0.8431 | 0.03311 | 0.0376 | -25.4636
-5 | -0.8149 | 0.03161 | 0.0418 | -25.7798
-4.5 | -0.7214 | 0.03412 | 0.0415 | -21.143
-4 | -0.7278 | 0.03609 | 0.0551 | -20.1663
-3.5 | -0.5528 | 0.04486 | 0.039 | -12.3228
-3 | -0.3657 | 0.0505 | 0.018 | -7.2416
-2.5 | -0.1225 | 0.05372 | -0.0198 | -2.2803
-2 | -0.105 | 0.05308 | -0.0164 | -1.9781
-1.5 | -0.0866 | 0.05266 | -0.0128 | -1.6445
-1 | -0.0676 | 0.05242 | -0.0093 | -1.2896
-0.5 | -0.0481 | 0.05235 | -0.0058 | -0.91882
0 | -0.0283 | 0.05244 | -0.0023 | -0.53966
0.5 | -0.0083 | 0.05269 | 0.0012 | -0.15753
1 | 0.0116 | 0.05309 | 0.0047 | 0.2185
1.5 | 0.0312 | 0.05365 | 0.0081 | 0.58155
2 | 0.0737 | 0.05425 | 0.0065 | 1.3585
2.5 | 0.1552 | 0.05487 | -0.0029 | 2.8285
3.5 | 0.3599 | 0.05446 | -0.0229 | 6.6085
4 | 0.4302 | 0.05373 | -0.026 | 8.0067
4.5 | 0.509 | 0.05225 | -0.0297 | 9.7416
5 | 0.6114 | 0.04885 | -0.0355 | 12.5159
5.5 | 0.6984 | 0.04342 | -0.0367 | 16.0848
6 | 0.7521 | 0.0394 | -0.0331 | 19.0888
6.5 | 0.7879 | 0.03591 | -0.0263 | 21.941
7 | 0.853 | 0.0322 | -0.0211 | 26.4907
7.5 | 0.8535 | 0.03469 | -0.0128 | 24.6036
8 | 0.8796 | 0.0363 | -0.0084 | 24.2314
8.5 | 0.9265 | 0.03777 | -0.0072 | 24.5301
9 | 0.9935 | 0.03963 | -0.0093 | 25.0694
9.5 | 1.069 | 0.04247 | -0.013 | 25.1707
10 | 1.1314 | 0.04641 | -0.0152 | 24.3784
10.5 | 1.1618 | 0.04965 | -0.012 | 23.3998
11 | 1.1848 | 0.0548 | -0.0083 | 21.6204
11.5 | 1.1588 | 0.05831 | 0.0041 | 19.8731
12 | 1.1237 | 0.06207 | 0.0167 | 18.1038
12.5 | 1.0796 | 0.06615 | 0.0291 | 16.3205
13 | 1.033 | 0.07103 | 0.0402 | 14.5432
13.5 | 0.9819 | 0.07652 | 0.05 | 12.8319
14 | 0.9201 | 0.08271 | 0.0588 | 11.1244
14.5 | 0.8681 | 0.09017 | 0.0646 | 9.6274
15 | 0.5891 | 0.15274 | 0.042 | 3.8569
15.5 | 0.5245 | 0.16004 | 0.0388 | 3.2773
16 | 0.5731 | 0.16429 | 0.0468 | 3.4883

## 11. Re 100k Mach 0.10 (1)
BIGFOIL.COM POLAR EXPORT
NACA67-118 a=0.6
NACA67-118 a=0.6 |  |  |  | Cl Max: | 1.125 | at alpha= | 14.5 | deg
JavaFoil+Calcfoil stall+Eppler ext transition |  |  |  | L/D Max: | 38.785 | at alpha= | 5 | deg
Re: | 100000 |  |  | Cd Min: | 0.01552 | at alpha= | -0.5 | deg
Mach: | 0.1 |  |  | Cl=0 at alpha= | -0.725 | deg
|  |  |  | @ Cl=0.1, Cd= | 0.015578
|  |  |  | @ Cl=0.4, Cd= | 0.016189
|  |  |  | @ Cl=0.6, Cd= | 0.017077
alpha (deg) | Cl | Cd | Cm | Cl/Cd
-20 | -0.919 | 0.24978 | 0.015 | -3.678
-19.5 | -0.938 | 0.24123 | 0.015 | -3.89
-19 | -0.957 | 0.22737 | 0.014 | -4.208
-18.5 | -0.974 | 0.21206 | 0.014 | -4.592
-18 | -0.989 | 0.20053 | 0.013 | -4.932
-17.5 | -1.002 | 0.1874 | 0.013 | -5.348
-17 | -1.013 | 0.17979 | 0.012 | -5.635
-16.5 | -1.022 | 0.16867 | 0.012 | -6.058
-16 | -1.028 | 0.15932 | 0.011 | -6.451
-15.5 | -1.031 | 0.14738 | 0.011 | -6.995
-15 | -1.031 | 0.13773 | 0.011 | -7.487
-14.5 | -1.028 | 0.13097 | 0.01 | -7.851
-14 | -1.022 | 0.12249 | 0.01 | -8.345
-13.5 | -1.013 | 0.11687 | 0.009 | -8.665
-13 | -1 | 0.10795 | 0.009 | -9.263
-12.5 | -0.984 | 0.10113 | 0.008 | -9.73
-12 | -0.965 | 0.09507 | 0.008 | -10.147
-11.5 | -0.942 | 0.08973 | 0.007 | -10.501
-11 | -0.916 | 0.08328 | 0.007 | -11.005
-10.5 | -0.888 | 0.07828 | 0.006 | -11.343
-10 | -0.856 | 0.0732 | 0.006 | -11.701
-9.5 | -0.821 | 0.06851 | 0.005 | -11.985
-9 | -0.784 | 0.06404 | 0.005 | -12.24
-8.5 | -0.745 | 0.06003 | 0.004 | -12.412
-8 | -0.704 | 0.05617 | 0.003 | -12.532
-7.5 | -0.662 | 0.05284 | 0.003 | -12.52
-7 | -0.743 | 0.02274 | 0.004 | -32.689
-6.5 | -0.689 | 0.0222 | 0.002 | -31.036
-6 | -0.633 | 0.02153 | 0.001 | -29.414
-5.5 | -0.576 | 0.02092 | -0.001 | -27.546
-5 | -0.518 | 0.02035 | -0.002 | -25.474
-4.5 | -0.459 | 0.01983 | -0.003 | -23.168
-4 | -0.39 | 0.01639 | -0.005 | -23.824
-3.5 | -0.332 | 0.01618 | -0.006 | -20.493
-3 | -0.272 | 0.01596 | -0.007 | -17.068
-2.5 | -0.213 | 0.01582 | -0.009 | -13.447
-2 | -0.153 | 0.01568 | -0.01 | -9.75
-1.5 | -0.093 | 0.01561 | -0.012 | -5.955
-1 | -0.033 | 0.01554 | -0.013 | -2.115
-0.5 | 0.027 | 0.01552 | -0.014 | 1.769
0 | 0.088 | 0.01556 | -0.016 | 5.638
0.5 | 0.148 | 0.01565 | -0.017 | 9.455
1 | 0.208 | 0.01572 | -0.019 | 13.244
1.5 | 0.268 | 0.01583 | -0.02 | 16.951
2 | 0.328 | 0.01597 | -0.021 | 20.567
2.5 | 0.387 | 0.01614 | -0.023 | 23.983
3 | 0.446 | 0.01636 | -0.024 | 27.271
3.5 | 0.505 | 0.01657 | -0.025 | 30.475
4 | 0.564 | 0.01686 | -0.027 | 33.441
4.5 | 0.622 | 0.01721 | -0.028 | 36.12
5 | 0.679 | 0.01751 | -0.03 | 38.785
5.5 | 0.751 | 0.02232 | -0.032 | 33.646
6 | 0.808 | 0.02314 | -0.033 | 34.909
6.5 | 0.862 | 0.0239 | -0.034 | 36.066
7 | 0.915 | 0.02468 | -0.036 | 37.066
7.5 | 0.966 | 0.02544 | -0.037 | 37.957
8 | 0.845 | 0.05556 | -0.021 | 15.212
8.5 | 0.883 | 0.05932 | -0.021 | 14.884
9 | 0.919 | 0.06322 | -0.021 | 14.533
9.5 | 0.952 | 0.06738 | -0.021 | 14.135
10 | 0.989 | 0.0706 | -0.025 | 14.014
10.5 | 1.016 | 0.07572 | -0.024 | 13.412
11 | 1.04 | 0.08123 | -0.024 | 12.807
11.5 | 1.062 | 0.08705 | -0.024 | 12.196
12 | 1.081 | 0.09268 | -0.024 | 11.66
12.5 | 1.096 | 0.10025 | -0.024 | 10.934
13 | 1.108 | 0.1072 | -0.024 | 10.34
13.5 | 1.118 | 0.11427 | -0.024 | 9.78
14 | 1.123 | 0.12039 | -0.023 | 9.326
14.5 | 1.125 | 0.12832 | -0.024 | 8.771
15 | 1.124 | 0.13572 | -0.022 | 8.282
15.5 | 1.121 | 0.14489 | -0.022 | 7.734
16 | 1.114 | 0.15574 | -0.023 | 7.154
16.5 | 1.105 | 0.16677 | -0.023 | 6.626
17 | 1.093 | 0.17881 | -0.023 | 6.114
17.5 | 1.079 | 0.18627 | -0.024 | 5.795
18 | 1.063 | 0.20269 | -0.024 | 5.246
18.5 | 1.045 | 0.21511 | -0.024 | 4.86
19 | 1.026 | 0.22475 | -0.025 | 4.564
19.5 | 1.005 | 0.236 | -0.025 | 4.258

## 12. Re 100k Mach 0.10 (2)
BIGFOIL.COM POLAR EXPORT
NACA67-118 a=0.6
NACA67-118 a=0.6 |  |  |  | Cl Max: | 1.1746 | at alpha= | 11 | deg
XFOIL ncrit=9 |  |  |  | L/D Max: | 25.9114 | at alpha= | 7 | deg
Re: | 100000 |  |  | Cd Min: | 0.16565 | at alpha= | 16 | deg
Mach: | 0.1 |  |  | Cl=0 at alpha= | 0.71 | deg
|  |  |  | @ Cl=0.1, Cd= | 0.05464
|  |  |  | @ Cl=0.4, Cd= | 0.054234
|  |  |  | @ Cl=0.6, Cd= | 0.16565
alpha (deg) | Cl | Cd | Cm | Cl/Cd
-14 | -0.5684 | 0.15799 | -0.0355 | -3.5977
-13.5 | -0.5398 | 0.15248 | -0.0311 | -3.5401
-13 | -0.6244 | 0.14305 | -0.0382 | -4.3649
-12.5 | -0.5613 | 0.13935 | -0.0302 | -4.028
-11.5 | -0.8739 | 0.09342 | -0.0413 | -9.3545
-11 | -0.9806 | 0.07744 | -0.0274 | -12.6627
-10.5 | -1.0224 | 0.07235 | -0.0157 | -14.1313
-10 | -1.0624 | 0.06696 | -0.0034 | -15.8662
-9.5 | -1.0914 | 0.06117 | 0.0083 | -17.8421
-9 | -1.1034 | 0.05529 | 0.0182 | -19.9566
-8.5 | -1.099 | 0.0501 | 0.0262 | -21.9361
-8 | -1.0824 | 0.04618 | 0.0326 | -23.4387
-7.5 | -1.0586 | 0.04301 | 0.0382 | -24.6129
-7 | -1.0073 | 0.03947 | 0.0379 | -25.5206
-6.5 | -0.9556 | 0.03705 | 0.0384 | -25.7922
-6 | -0.9021 | 0.03522 | 0.038 | -25.6133
-5 | -0.814 | 0.0319 | 0.0406 | -25.5172
-4.5 | -0.7113 | 0.03469 | 0.0391 | -20.5045
-4 | -0.7089 | 0.03703 | 0.0513 | -19.1439
-3.5 | -0.5462 | 0.04514 | 0.0373 | -12.1001
-3 | -0.3918 | 0.05042 | 0.0221 | -7.7707
-2.5 | -0.1229 | 0.05397 | -0.0199 | -2.2772
-2 | -0.1054 | 0.05333 | -0.0164 | -1.9764
-1.5 | -0.087 | 0.05289 | -0.0129 | -1.6449
-1 | -0.0679 | 0.05265 | -0.0094 | -1.2896
-0.5 | -0.0483 | 0.05258 | -0.0058 | -0.9186
0 | -0.0284 | 0.05267 | -0.0023 | -0.53921
0.5 | -0.0084 | 0.05291 | 0.0012 | -0.15876
1 | 0.0116 | 0.05332 | 0.0047 | 0.21755
1.5 | 0.0313 | 0.05389 | 0.0081 | 0.58081
2 | 0.077 | 0.05442 | 0.0058 | 1.4149
2.5 | 0.1607 | 0.05522 | -0.0039 | 2.9102
3 | 0.2341 | 0.05667 | -0.0106 | 4.1309
3.5 | 0.3688 | 0.05459 | -0.0241 | 6.7558
4 | 0.4363 | 0.05382 | -0.0266 | 8.1067
4.5 | 0.5085 | 0.05235 | -0.0291 | 9.7135
5 | 0.603 | 0.04921 | -0.0337 | 12.2536
5.5 | 0.6954 | 0.04358 | -0.0355 | 15.9569
6 | 0.7632 | 0.03876 | -0.0335 | 19.6904
6.5 | 0.7823 | 0.03633 | -0.0246 | 21.5332
7 | 0.8486 | 0.03275 | -0.0195 | 25.9115
7.5 | 0.8528 | 0.03512 | -0.0117 | 24.2825
8 | 0.8813 | 0.03667 | -0.0075 | 24.0333
9 | 1.0068 | 0.04023 | -0.0101 | 25.0261
10 | 1.1302 | 0.04715 | -0.0133 | 23.9703
10.5 | 1.158 | 0.05046 | -0.0096 | 22.9489
11 | 1.1746 | 0.05561 | -0.0048 | 21.1221
11.5 | 1.1452 | 0.05913 | 0.0079 | 19.3675
12 | 1.1085 | 0.06304 | 0.0203 | 17.5841
12.5 | 1.0629 | 0.06733 | 0.0324 | 15.7864
13 | 1.0158 | 0.0724 | 0.0431 | 14.0304
13.5 | 0.9648 | 0.07813 | 0.0523 | 12.3486
14 | 0.9032 | 0.08464 | 0.0604 | 10.6711
14.5 | 0.8544 | 0.09243 | 0.0654 | 9.2438
15 | 0.692 | 0.11474 | 0.0626 | 6.031
15.5 | 0.5243 | 0.16108 | 0.0385 | 3.2549
16 | 0.5707 | 0.16565 | 0.0462 | 3.4452

## 13. Re 100k Mach 0.25 (1)
BIGFOIL.COM POLAR EXPORT
NACA67-118 a=0.6
NACA67-118 a=0.6 |  |  |  | Cl Max: | 1.053 | at alpha= | 12.5 | deg
JavaFoil+Calcfoil stall+Eppler ext transition |  |  |  | L/D Max: | 36.549 | at alpha= | 7 | deg
Re: | 100000 |  |  | Cd Min: | 0.01576 | at alpha= | -0.5 | deg
Mach: | 0.25 |  |  | Cl=0 at alpha= | -0.72581 | deg
|  |  |  | @ Cl=0.1, Cd= | 0.015835
|  |  |  | @ Cl=0.4, Cd= | 0.016437
|  |  |  | @ Cl=0.6, Cd= | 0.017305
alpha (deg) | Cl | Cd | Cm | Cl/Cd
-18 | -0.691 | 0.25382 | 0.013 | -2.724
-17.5 | -0.738 | 0.23884 | 0.013 | -3.091
-17 | -0.781 | 0.21402 | 0.012 | -3.651
-16.5 | -0.82 | 0.1943 | 0.012 | -4.221
-16 | -0.855 | 0.1851 | 0.012 | -4.618
-15.5 | -0.884 | 0.17039 | 0.011 | -5.19
-15 | -0.909 | 0.157 | 0.01 | -5.789
-14.5 | -0.928 | 0.14641 | 0.01 | -6.34
-14 | -0.942 | 0.13375 | 0.01 | -7.042
-13.5 | -0.95 | 0.12497 | 0.009 | -7.604
-13 | -0.953 | 0.11512 | 0.009 | -8.278
-12.5 | -0.95 | 0.10862 | 0.008 | -8.748
-12 | -0.942 | 0.09938 | 0.008 | -9.48
-11.5 | -0.929 | 0.09363 | 0.007 | -9.919
-11 | -0.911 | 0.08831 | 0.007 | -10.317
-10.5 | -0.888 | 0.08122 | 0.006 | -10.938
-10 | -0.861 | 0.07633 | 0.006 | -11.285
-9.5 | -0.83 | 0.07123 | 0.005 | -11.645
-9 | -0.794 | 0.0659 | 0.005 | -12.053
-8.5 | -0.757 | 0.06159 | 0.004 | -12.29
-8 | -0.717 | 0.05729 | 0.003 | -12.516
-7.5 | -0.675 | 0.05391 | 0.003 | -12.518
-7 | -0.631 | 0.05067 | 0.002 | -12.45
-6.5 | -0.705 | 0.02279 | 0.002 | -30.913
-6 | -0.648 | 0.02214 | 0.001 | -29.29
-5.5 | -0.59 | 0.02149 | -0.001 | -27.477
-5 | -0.531 | 0.02087 | -0.002 | -25.464
-4.5 | -0.471 | 0.02032 | -0.004 | -23.191
-4 | -0.41 | 0.01979 | -0.005 | -20.723
-3.5 | -0.34 | 0.01644 | -0.006 | -20.699
-3 | -0.28 | 0.01627 | -0.008 | -17.186
-2.5 | -0.219 | 0.01608 | -0.009 | -13.591
-2 | -0.157 | 0.01595 | -0.011 | -9.847
-1.5 | -0.095 | 0.01586 | -0.012 | -6.021
-1 | -0.034 | 0.0158 | -0.013 | -2.137
-0.5 | 0.028 | 0.01576 | -0.015 | 1.79
0 | 0.09 | 0.01582 | -0.016 | 5.699
0.5 | 0.152 | 0.01591 | -0.018 | 9.553
1 | 0.214 | 0.01598 | -0.019 | 13.383
1.5 | 0.276 | 0.01613 | -0.02 | 17.093
2 | 0.337 | 0.01623 | -0.022 | 20.786
2.5 | 0.398 | 0.01643 | -0.023 | 24.198
3 | 0.458 | 0.01665 | -0.025 | 27.528
3.5 | 0.519 | 0.01693 | -0.026 | 30.648
4 | 0.579 | 0.01717 | -0.028 | 33.709
4.5 | 0.638 | 0.01755 | -0.029 | 36.349
5 | 0.711 | 0.02228 | -0.031 | 31.91
5.5 | 0.77 | 0.02303 | -0.033 | 33.423
6 | 0.827 | 0.02387 | -0.034 | 34.668
6.5 | 0.882 | 0.0247 | -0.035 | 35.732
7 | 0.935 | 0.02558 | -0.037 | 36.549
7.5 | 0.822 | 0.05308 | -0.021 | 15.482
8 | 0.86 | 0.05664 | -0.02 | 15.19
8.5 | 0.898 | 0.06055 | -0.021 | 14.824
9 | 0.93 | 0.06472 | -0.021 | 14.374
9.5 | 0.961 | 0.06918 | -0.021 | 13.896
10 | 0.991 | 0.07339 | -0.024 | 13.505
10.5 | 1.013 | 0.07905 | -0.024 | 12.813
11 | 1.03 | 0.08604 | -0.023 | 11.974
11.5 | 1.043 | 0.09286 | -0.023 | 11.233
12 | 1.051 | 0.0981 | -0.023 | 10.713
12.5 | 1.053 | 0.10692 | -0.022 | 9.849
13 | 1.05 | 0.11266 | -0.021 | 9.321
13.5 | 1.042 | 0.1231 | -0.021 | 8.467
14 | 1.029 | 0.13389 | -0.021 | 7.686
14.5 | 1.01 | 0.14395 | -0.022 | 7.017
15 | 0.986 | 0.15453 | -0.022 | 6.38
15.5 | 0.956 | 0.16561 | -0.022 | 5.774
16 | 0.922 | 0.18025 | -0.023 | 5.114
16.5 | 0.882 | 0.19829 | -0.022 | 4.45
17 | 0.839 | 0.22011 | -0.023 | 3.812
17.5 | 0.792 | 0.2346 | -0.023 | 3.374

## 14. Re 100k Mach 0.25 (2)
BIGFOIL.COM POLAR EXPORT
NACA67-118 a=0.6
NACA67-118 a=0.6 |  |  |  | Cl Max: | 1.1195 | at alpha= | 11 | deg
XFOIL ncrit=9 |  |  |  | L/D Max: | 26.2892 | at alpha= | 6.5 | deg
Re: | 100000 |  |  | Cd Min: | 0.17232 | at alpha= | 16 | deg
Mach: | 0.25 |  |  | Cl=0 at alpha= | 0.71921 | deg
|  |  |  | @ Cl=0.1, Cd= | 0.055859
|  |  |  | @ Cl=0.4, Cd= | 0.055046
|  |  |  | @ Cl=0.6, Cd= | 0.17232
alpha (deg) | Cl | Cd | Cm | Cl/Cd
-13 | -0.5839 | 0.1498 | -0.0348 | -3.8979
-12.5 | -0.5462 | 0.1448 | -0.0296 | -3.7721
-12 | -0.7322 | 0.1037 | -0.0538 | -7.0608
-11.5 | -0.7331 | 0.09533 | -0.0517 | -7.6901
-11 | -0.8924 | 0.08216 | -0.0422 | -10.8617
-10.5 | -0.9295 | 0.07577 | -0.0339 | -12.2674
-10 | -0.9793 | 0.07076 | -0.0221 | -13.8397
-9.5 | -1.03 | 0.06633 | -0.008 | -15.5284
-9 | -1.0636 | 0.06097 | 0.0043 | -17.4446
-8.5 | -1.0805 | 0.05554 | 0.0151 | -19.4544
-8 | -1.0827 | 0.05084 | 0.0243 | -21.2962
-7.5 | -1.0725 | 0.04681 | 0.0323 | -22.9118
-7 | -1.0335 | 0.04245 | 0.035 | -24.3463
-6.5 | -0.9909 | 0.03978 | 0.0374 | -24.9095
-6 | -0.9273 | 0.03706 | 0.036 | -25.0216
-5.5 | -0.8615 | 0.0351 | 0.0342 | -24.5442
-5 | -0.8083 | 0.03361 | 0.0345 | -24.0494
-4.5 | -0.7863 | 0.03191 | 0.0403 | -24.6412
-4 | -0.714 | 0.03641 | 0.0465 | -19.61
-3.5 | -0.6092 | 0.04324 | 0.0435 | -14.0888
-3 | -0.4261 | 0.05041 | 0.0255 | -8.4527
-2.5 | -0.2765 | 0.05292 | 0.0085 | -5.2249
-2 | -0.1075 | 0.05467 | -0.0169 | -1.9663
-1.5 | -0.0889 | 0.05419 | -0.0133 | -1.6405
-1 | -0.0695 | 0.05392 | -0.0097 | -1.2889
-0.5 | -0.0496 | 0.05383 | -0.006 | -0.92142
0 | -0.0293 | 0.05392 | -0.0024 | -0.5434
0.5 | -0.0089 | 0.05417 | 0.0011 | -0.1643
1 | 0.0114 | 0.05459 | 0.0047 | 0.20883
1.5 | 0.0316 | 0.05519 | 0.0082 | 0.57257
2 | 0.1052 | 0.05591 | 0.0003 | 1.8816
3 | 0.3087 | 0.05582 | -0.021 | 5.5303
3.5 | 0.3903 | 0.05516 | -0.0259 | 7.0758
4 | 0.4539 | 0.05441 | -0.0274 | 8.3422
4.5 | 0.5329 | 0.05253 | -0.0302 | 10.1447
5 | 0.6218 | 0.04903 | -0.033 | 12.682
5.5 | 0.7225 | 0.04247 | -0.0345 | 17.012
6.5 | 0.8473 | 0.03223 | -0.0229 | 26.2892
7 | 0.835 | 0.03529 | -0.0123 | 23.6611
7.5 | 0.8534 | 0.03716 | -0.0063 | 22.9656
8 | 0.9008 | 0.03868 | -0.0044 | 23.2885
8.5 | 0.9704 | 0.04057 | -0.0058 | 23.9192
9 | 1.0469 | 0.04362 | -0.0086 | 24.0005
9.5 | 1.111 | 0.04784 | -0.0103 | 23.2232
10 | 1.1063 | 0.05104 | -0.0006 | 21.6752
10.5 | 1.0997 | 0.05463 | 0.0084 | 20.13
11 | 1.1195 | 0.06006 | 0.0123 | 18.6397
11.5 | 1.0774 | 0.06394 | 0.025 | 16.8502
12 | 1.0345 | 0.06867 | 0.0362 | 15.0648
12.5 | 0.9861 | 0.07404 | 0.0463 | 13.3185
13 | 0.9402 | 0.08036 | 0.0542 | 11.6999
14 | 0.5969 | 0.13857 | 0.0414 | 4.3076
14.5 | 0.5417 | 0.15596 | 0.0343 | 3.4733
15 | 0.5873 | 0.16107 | 0.0407 | 3.6462
15.5 | 0.5234 | 0.16645 | 0.037 | 3.1445
16 | 0.5639 | 0.17232 | 0.0437 | 3.2724

## 15. Re 100k Mach 0.50 (1)
BIGFOIL.COM POLAR EXPORT
NACA67-118 a=0.6
NACA67-118 a=0.6 |  |  |  | Cl Max: | 1.161 | at alpha= | 20 | deg
JavaFoil+Calcfoil stall+Eppler ext transition |  |  |  | L/D Max: | 36.697 | at alpha= | 4.5 | deg
Re: | 100000 |  |  | Cd Min: | 0.01693 | at alpha= | -0.5 | deg
Mach: | 0.5 |  |  | Cl=0 at alpha= | -0.72857 | deg
|  |  |  | @ Cl=0.1, Cd= | 0.016999
|  |  |  | @ Cl=0.4, Cd= | 0.017653
|  |  |  | @ Cl=0.6, Cd= | 0.018597
alpha (deg) | Cl | Cd | Cm | Cl/Cd
-20 | -1.084 | 0.3673 | 0.026 | -2.951
-19.5 | -1.057 | 0.34625 | 0.025 | -3.053
-19 | -1.027 | 0.33876 | 0.023 | -3.031
-18.5 | -0.999 | 0.342 | 0.022 | -2.922
-18 | -0.972 | 0.33435 | 0.021 | -2.908
-17.5 | -0.945 | 0.3262 | 0.02 | -2.897
-17 | -0.917 | 0.31562 | 0.019 | -2.906
-16.5 | -0.888 | 0.30181 | 0.018 | -2.941
-16 | -0.86 | 0.30208 | 0.017 | -2.847
-15.5 | -0.833 | 0.28314 | 0.016 | -2.941
-15 | -0.805 | 0.26799 | 0.015 | -3.005
-14.5 | -0.777 | 0.25961 | 0.014 | -2.991
-14 | -0.748 | 0.26458 | 0.013 | -2.827
-13.5 | -0.72 | 0.25726 | 0.012 | -2.8
-13 | -0.693 | 0.25364 | 0.011 | -2.731
-12.5 | -0.665 | 0.23951 | 0.01 | -2.776
-12 | -0.636 | 0.2231 | 0.009 | -2.852
-11.5 | -0.608 | 0.20467 | 0.008 | -2.97
-11 | -0.58 | 0.19995 | 0.007 | -2.9
-10.5 | -0.552 | 0.18682 | 0.007 | -2.955
-10 | -0.523 | 0.16276 | 0.005 | -3.214
-9.5 | -0.495 | 0.15978 | 0.005 | -3.1
-9 | -0.689 | 0.09353 | 0.004 | -7.368
-8.5 | -0.734 | 0.07512 | 0.004 | -9.777
-8 | -0.732 | 0.068 | 0.003 | -10.761
-7.5 | -0.71 | 0.06103 | 0.003 | -11.63
-7 | -0.677 | 0.05581 | 0.002 | -12.121
-6.5 | -0.636 | 0.05158 | 0.001 | -12.327
-6 | -0.59 | 0.04793 | 0 | -12.312
-5.5 | -0.542 | 0.04462 | 0 | -12.148
-5 | -0.587 | 0.02337 | -0.002 | -25.126
-4.5 | -0.522 | 0.0226 | -0.004 | -23.105
-4 | -0.455 | 0.02191 | -0.006 | -20.778
-3.5 | -0.379 | 0.01781 | -0.007 | -21.29
-3 | -0.312 | 0.01755 | -0.009 | -17.764
-2.5 | -0.244 | 0.01734 | -0.01 | -14.048
-2 | -0.175 | 0.01716 | -0.012 | -10.212
-1.5 | -0.107 | 0.01704 | -0.013 | -6.251
-1 | -0.038 | 0.017 | -0.015 | -2.219
-0.5 | 0.032 | 0.01693 | -0.016 | 1.861
0 | 0.101 | 0.017 | -0.018 | 5.922
0.5 | 0.17 | 0.01706 | -0.02 | 9.949
1 | 0.239 | 0.01719 | -0.021 | 13.899
1.5 | 0.308 | 0.01736 | -0.023 | 17.733
2 | 0.377 | 0.01758 | -0.024 | 21.443
2.5 | 0.443 | 0.01779 | -0.026 | 24.92
3 | 0.511 | 0.0181 | -0.028 | 28.23
3.5 | 0.578 | 0.01846 | -0.029 | 31.302
4 | 0.644 | 0.01887 | -0.031 | 34.122
4.5 | 0.709 | 0.01931 | -0.032 | 36.697
5 | 0.786 | 0.02541 | -0.035 | 30.949
5.5 | 0.849 | 0.02645 | -0.036 | 32.103
6 | 0.909 | 0.02752 | -0.038 | 33.023
6.5 | 0.803 | 0.05029 | -0.021 | 15.964
7 | 0.84 | 0.0548 | -0.02 | 15.327
7.5 | 0.869 | 0.0596 | -0.02 | 14.574
8 | 0.886 | 0.06457 | -0.023 | 13.723
8.5 | 0.873 | 0.07345 | -0.022 | 11.885
9 | 0.784 | 0.08608 | -0.017 | 9.106
9.5 | 0.576 | 0.12708 | -0.018 | 4.529
10 | 0.604 | 0.16285 | -0.02 | 3.708
10.5 | 0.632 | 0.17292 | -0.021 | 3.653
11 | 0.66 | 0.18669 | -0.024 | 3.538
11.5 | 0.688 | 0.21697 | -0.025 | 3.171
12 | 0.716 | 0.21434 | -0.026 | 3.339
12.5 | 0.745 | 0.21691 | -0.029 | 3.433
13 | 0.772 | 0.23274 | -0.03 | 3.319
13.5 | 0.8 | 0.23733 | -0.031 | 3.37
14 | 0.827 | 0.25884 | -0.031 | 3.196
14.5 | 0.855 | 0.25703 | -0.033 | 3.326
15 | 0.884 | 0.28386 | -0.035 | 3.114
15.5 | 0.911 | 0.29946 | -0.036 | 3.043
16 | 0.939 | 0.29965 | -0.037 | 3.132
16.5 | 0.966 | 0.30347 | -0.038 | 3.182
17 | 0.996 | 0.31488 | -0.041 | 3.162
17.5 | 1.023 | 0.324 | -0.042 | 3.157
18 | 1.05 | 0.33692 | -0.043 | 3.116
18.5 | 1.077 | 0.34139 | -0.044 | 3.154
19 | 1.107 | 0.36562 | -0.047 | 3.028
19.5 | 1.134 | 0.35737 | -0.047 | 3.173
20 | 1.161 | 0.36181 | -0.048 | 3.208

## 16. Re 100k Mach 0.50 (2)
BIGFOIL.COM POLAR EXPORT
NACA67-118 a=0.6
NACA67-118 a=0.6 |  |  |  | Cl Max: | 0.9825 | at alpha= | 8.5 | deg
XFOIL ncrit=9 |  |  |  | L/D Max: | 20.2994 | at alpha= | 7.5 | deg
Re: | 100000 |  |  | Cd Min: | 0.14787 | at alpha= | 13.5 | deg
Mach: | 0.5 |  |  | Cl=0 at alpha= | 0.75688 | deg
|  |  |  | @ Cl=0.1, Cd= | 0.06026
|  |  |  | @ Cl=0.4, Cd= | 0.059149
|  |  |  | @ Cl=0.6, Cd= | 0.14787
alpha (deg) | Cl | Cd | Cm | Cl/Cd
-11 | -0.6066 | 0.1232 | -0.045 | -4.9237
-10.5 | -0.6181 | 0.11415 | -0.0452 | -5.4148
-10 | -0.6535 | 0.10172 | -0.0486 | -6.4245
-9.5 | -0.7113 | 0.08937 | -0.0502 | -7.959
-9 | -0.7739 | 0.07959 | -0.0469 | -9.7236
-8.5 | -0.834 | 0.07186 | -0.0393 | -11.6059
-8 | -0.8881 | 0.06566 | -0.0289 | -13.5257
-7.5 | -0.9357 | 0.06063 | -0.0164 | -15.433
-7 | -0.9779 | 0.05637 | -0.0023 | -17.3479
-6.5 | -1.0085 | 0.05231 | 0.0118 | -19.2793
-6 | -1.0102 | 0.04797 | 0.0226 | -21.059
-5.5 | -0.9659 | 0.04373 | 0.0263 | -22.0878
-5 | -0.8684 | 0.04023 | 0.022 | -21.5859
-4.5 | -0.7796 | 0.03857 | 0.0196 | -20.2126
-4 | -0.7324 | 0.03743 | 0.0236 | -19.5672
-3.5 | -0.6583 | 0.04217 | 0.0325 | -15.6106
-3 | -0.609 | 0.047 | 0.0405 | -12.9574
-2.5 | -0.4285 | 0.05475 | 0.0268 | -7.8265
-2 | -0.3167 | 0.0572 | 0.0182 | -5.5367
-1.5 | -0.1945 | 0.05809 | 0.0045 | -3.3483
-1 | -0.0761 | 0.0596 | -0.011 | -1.2768
-0.5 | -0.0549 | 0.05943 | -0.007 | -0.92378
0 | -0.0332 | 0.05949 | -0.0031 | -0.55808
0.5 | -0.0112 | 0.05976 | 0.0009 | -0.18742
1 | 0.0106 | 0.06026 | 0.0048 | 0.1759
1.5 | 0.1187 | 0.06026 | -0.0091 | 1.9698
2 | 0.2703 | 0.06001 | -0.027 | 4.5042
3 | 0.4089 | 0.05909 | -0.0313 | 6.92
3.5 | 0.4646 | 0.0583 | -0.0303 | 7.9691
4 | 0.5405 | 0.05649 | -0.0312 | 9.5681
4.5 | 0.6072 | 0.05364 | -0.029 | 11.3199
5 | 0.7012 | 0.04715 | -0.0264 | 14.8717
5.5 | 0.7517 | 0.04278 | -0.0177 | 17.5713
6 | 0.7994 | 0.03954 | -0.0068 | 20.2175
6.5 | 0.8078 | 0.04195 | 0.002 | 19.2563
7 | 0.8526 | 0.04347 | 0.0066 | 19.6135
7.5 | 0.9222 | 0.04543 | 0.0083 | 20.2994
8 | 0.9739 | 0.04887 | 0.0116 | 19.9284
8.5 | 0.9825 | 0.05301 | 0.0194 | 18.5342
9 | 0.9814 | 0.05798 | 0.0272 | 16.9265
9.5 | 0.9379 | 0.06343 | 0.0381 | 14.7864
10 | 0.8895 | 0.06986 | 0.047 | 12.7326
10.5 | 0.8355 | 0.07765 | 0.0534 | 10.7598
11 | 0.7757 | 0.08729 | 0.0566 | 8.8865
11.5 | 0.7123 | 0.09969 | 0.0553 | 7.1451
12 | 0.6584 | 0.11422 | 0.0505 | 5.7643
12.5 | 0.6243 | 0.12779 | 0.046 | 4.8854
13 | 0.6041 | 0.13857 | 0.0437 | 4.3595
13.5 | 0.5928 | 0.14787 | 0.0426 | 4.0089

## 17. Re 250k Mach 0.00 (1)
BIGFOIL.COM POLAR EXPORT
NACA67-118 a=0.6
NACA67-118 a=0.6 |  |  |  | Cl Max: | 1.272 | at alpha= | 11.5 | deg
JavaFoil+Calcfoil stall+Eppler ext transition |  |  |  | L/D Max: | 57.489 | at alpha= | 5 | deg
Re: | 250000 |  |  | Cd Min: | 0.01028 | at alpha= | -0.5 | deg
Mach: | 0 |  |  | Cl=0 at alpha= | -0.725 | deg
|  |  |  | @ Cl=0.1, Cd= | 0.010356
|  |  |  | @ Cl=0.4, Cd= | 0.010828
|  |  |  | @ Cl=0.6, Cd= | 0.011473
alpha (deg) | Cl | Cd | Cm | Cl/Cd
-20 | -0.967 | 0.20706 | 0.017 | -4.671
-19.5 | -0.983 | 0.19831 | 0.016 | -4.959
-19 | -0.998 | 0.18351 | 0.015 | -5.438
-18.5 | -1.011 | 0.17746 | 0.015 | -5.7
-18 | -1.023 | 0.16829 | 0.014 | -6.077
-17.5 | -1.033 | 0.15763 | 0.014 | -6.55
-17 | -1.04 | 0.15019 | 0.013 | -6.925
-16.5 | -1.046 | 0.14316 | 0.013 | -7.305
-16 | -1.049 | 0.1357 | 0.012 | -7.729
-15.5 | -1.049 | 0.12751 | 0.012 | -8.228
-15 | -1.047 | 0.12028 | 0.012 | -8.701
-14.5 | -1.041 | 0.11379 | 0.011 | -9.152
-14 | -1.033 | 0.10757 | 0.01 | -9.6
-13.5 | -1.021 | 0.10108 | 0.01 | -10.104
-13 | -1.007 | 0.09473 | 0.01 | -10.634
-12.5 | -0.989 | 0.08945 | 0.009 | -11.06
-12 | -0.97 | 0.08351 | 0.009 | -11.617
-11.5 | -0.947 | 0.07907 | 0.008 | -11.972
-11 | -0.92 | 0.07377 | 0.008 | -12.474
-10.5 | -0.892 | 0.0688 | 0.007 | -12.971
-10 | -0.868 | 0.06184 | 0.007 | -14.03
-9.5 | -0.988 | 0.02205 | 0.011 | -44.809
-9 | -0.943 | 0.02126 | 0.009 | -44.368
-8.5 | -0.896 | 0.02039 | 0.008 | -43.946
-8 | -0.847 | 0.01968 | 0.006 | -43.008
-7.5 | -0.795 | 0.01895 | 0.005 | -41.961
-7 | -0.742 | 0.01825 | 0.004 | -40.665
-6.5 | -0.688 | 0.01762 | 0.002 | -39.015
-6 | -0.632 | 0.01702 | 0.001 | -37.122
-5.5 | -0.575 | 0.01649 | -0.001 | -34.87
-5 | -0.517 | 0.01597 | -0.002 | -32.379
-4.5 | -0.458 | 0.01551 | -0.003 | -29.547
-4 | -0.389 | 0.01101 | -0.005 | -35.353
-3.5 | -0.331 | 0.01083 | -0.006 | -30.523
-3 | -0.272 | 0.01069 | -0.007 | -25.426
-2.5 | -0.212 | 0.01056 | -0.009 | -20.101
-2 | -0.153 | 0.01046 | -0.01 | -14.587
-1.5 | -0.093 | 0.01038 | -0.012 | -8.936
-1 | -0.033 | 0.01033 | -0.013 | -3.178
-0.5 | 0.027 | 0.01028 | -0.014 | 2.669
0 | 0.088 | 0.01034 | -0.016 | 8.467
0.5 | 0.148 | 0.01042 | -0.017 | 14.178
1 | 0.208 | 0.01047 | -0.019 | 19.839
1.5 | 0.268 | 0.01058 | -0.02 | 25.307
2 | 0.328 | 0.01066 | -0.021 | 30.741
2.5 | 0.386 | 0.01079 | -0.023 | 35.779
3 | 0.445 | 0.01095 | -0.024 | 40.669
3.5 | 0.504 | 0.01112 | -0.026 | 45.324
4 | 0.563 | 0.01132 | -0.027 | 49.699
4.5 | 0.621 | 0.01156 | -0.028 | 53.663
5 | 0.678 | 0.01179 | -0.03 | 57.489
5.5 | 0.749 | 0.01778 | -0.032 | 42.141
6 | 0.806 | 0.0185 | -0.033 | 43.551
6.5 | 0.86 | 0.01918 | -0.035 | 44.859
7 | 0.913 | 0.01989 | -0.036 | 45.922
7.5 | 0.964 | 0.02059 | -0.038 | 46.821
8 | 1.013 | 0.0214 | -0.039 | 47.348
8.5 | 1.06 | 0.02212 | -0.041 | 47.899
9 | 1.104 | 0.02302 | -0.042 | 47.942
9.5 | 1.145 | 0.02391 | -0.043 | 47.88
10 | 1.182 | 0.02562 | -0.045 | 46.142
10.5 | 1.216 | 0.02678 | -0.046 | 45.413
11 | 1.247 | 0.02811 | -0.047 | 44.361
11.5 | 1.272 | 0.02933 | -0.048 | 43.373
12 | 1.105 | 0.07677 | -0.033 | 14.396
12.5 | 1.11 | 0.08651 | -0.029 | 12.827
13 | 1.121 | 0.09282 | -0.029 | 12.082
13.5 | 1.131 | 0.09892 | -0.029 | 11.436
14 | 1.138 | 0.10643 | -0.028 | 10.696
14.5 | 1.144 | 0.1124 | -0.029 | 10.177
15 | 1.145 | 0.11942 | -0.029 | 9.587
15.5 | 1.144 | 0.12679 | -0.029 | 9.021
16 | 1.139 | 0.13515 | -0.028 | 8.429
16.5 | 1.134 | 0.14204 | -0.029 | 7.98

## 18. Re 250k Mach 0.00 (2)
BIGFOIL.COM POLAR EXPORT
NACA67-118 a=0.6
NACA67-118 a=0.6 |  |  |  | Cl Max: | 0.9655 | at alpha= | 15 | deg
XFOIL ncrit=9 |  |  |  | L/D Max: | 45.1704 | at alpha= | 5 | deg
Re: | 250000 |  |  | Cd Min: | 0.19928 | at alpha= | 20 | deg
Mach: | 0 |  |  | Cl=0 at alpha= | -0.10951 | deg
|  |  |  | @ Cl=0.1, Cd= | 0.039961
|  |  |  | @ Cl=0.4, Cd= | 0.036917
|  |  |  | @ Cl=0.6, Cd= | 0.19928
alpha (deg) | Cl | Cd | Cm | Cl/Cd
-18 | -0.3649 | 0.16786 | -0.081 | -2.1738
-17.5 | -0.3833 | 0.15424 | -0.0933 | -2.4851
-17 | -0.3443 | 0.14961 | -0.0951 | -2.3013
-16.5 | -0.4981 | 0.09768 | -0.12 | -5.0993
-16 | -0.5559 | 0.07955 | -0.1312 | -6.9881
-15.5 | -0.6192 | 0.06617 | -0.1363 | -9.3577
-15 | -0.6725 | 0.05614 | -0.1363 | -11.979
-14.5 | -0.7084 | 0.05047 | -0.1317 | -14.0361
-14 | -0.7305 | 0.04543 | -0.1265 | -16.0797
-13.5 | -0.743 | 0.04165 | -0.1207 | -17.8391
-13 | -0.7523 | 0.03921 | -0.1134 | -19.1864
-12.5 | -0.7094 | 0.03566 | -0.1137 | -19.8934
-12 | -0.6726 | 0.03372 | -0.1126 | -19.9466
-11.5 | -0.6483 | 0.03244 | -0.1092 | -19.9846
-11 | -0.5881 | 0.03053 | -0.1111 | -19.263
-10.5 | -0.5694 | 0.03016 | -0.1058 | -18.8793
-10 | -0.5322 | 0.02924 | -0.1035 | -18.2011
-9.5 | -0.506 | 0.02885 | -0.0995 | -17.539
-9 | -0.4748 | 0.02809 | -0.0965 | -16.9028
-8.5 | -0.562 | 0.02998 | -0.0701 | -18.7458
-8 | -0.5815 | 0.03017 | -0.0572 | -19.2741
-7.5 | -0.5737 | 0.02974 | -0.0496 | -19.2905
-7 | -0.573 | 0.02951 | -0.0408 | -19.4171
-6.5 | -0.5368 | 0.02885 | -0.0386 | -18.6066
-6 | -0.716 | 0.03008 | 0.0036 | -23.8032
-5.5 | -0.6864 | 0.02951 | 0.0072 | -23.2599
-5 | -0.6802 | 0.02858 | 0.0155 | -23.7999
-4.5 | -0.675 | 0.02752 | 0.0239 | -24.5276
-4 | -0.7115 | 0.02521 | 0.0409 | -28.2229
-3 | -0.6802 | 0.02606 | 0.059 | -26.1013
-2.5 | -0.6262 | 0.02844 | 0.0605 | -22.0183
-2 | -0.1728 | 0.03869 | -0.0092 | -4.4663
-1.5 | -0.1638 | 0.03916 | -0.0007 | -4.1828
0 | 0.0129 | 0.04009 | -0.0049 | 0.32178
0.5 | 0.1208 | 0.03993 | -0.016 | 3.0253
1.5 | 0.1861 | 0.03956 | -0.0095 | 4.7042
2 | 0.2796 | 0.03897 | -0.0175 | 7.1747
2.5 | 0.3517 | 0.03828 | -0.021 | 9.1876
3 | 0.3971 | 0.03699 | -0.0192 | 10.7353
3.5 | 0.7795 | 0.02743 | -0.0765 | 28.4178
4 | 0.8645 | 0.02413 | -0.0811 | 35.8268
4.5 | 0.8725 | 0.02337 | -0.0716 | 37.3342
5 | 0.9409 | 0.02083 | -0.0714 | 45.1704
5.5 | 0.8933 | 0.02246 | -0.0527 | 39.7729
6.5 | 0.8836 | 0.02677 | -0.0357 | 33.0071
7 | 0.8896 | 0.02818 | -0.0283 | 31.5685
7.5 | 0.9 | 0.02942 | -0.0216 | 30.5914
8 | 0.575 | 0.0244 | 0.0547 | 23.5656
8.5 | 0.545 | 0.02476 | 0.0689 | 22.0113
9 | 0.525 | 0.02516 | 0.081 | 20.8665
9.5 | 0.55 | 0.02655 | 0.0839 | 20.7156
10 | 0.5755 | 0.02774 | 0.0869 | 20.7462
10.5 | 0.5951 | 0.02881 | 0.091 | 20.656
11 | 0.6281 | 0.02989 | 0.0927 | 21.0137
11.5 | 0.6724 | 0.03137 | 0.0921 | 21.4345
12 | 0.7213 | 0.03294 | 0.0911 | 21.8974
12.5 | 0.7597 | 0.03442 | 0.0913 | 22.0715
13 | 0.8064 | 0.03623 | 0.0907 | 22.2578
13.5 | 0.8507 | 0.03837 | 0.089 | 22.171
14 | 0.8957 | 0.04137 | 0.0875 | 21.651
14.5 | 0.9284 | 0.04431 | 0.087 | 20.9524
15 | 0.9655 | 0.04809 | 0.0861 | 20.0769
15.5 | 0.9596 | 0.05356 | 0.0872 | 17.9164
16 | 0.9512 | 0.06014 | 0.0874 | 15.8164
16.5 | 0.9278 | 0.06859 | 0.0869 | 13.5268
17 | 0.8978 | 0.07892 | 0.0835 | 11.3761
17.5 | 0.8042 | 0.09162 | 0.0845 | 8.7776
18 | 0.689 | 0.11696 | 0.0726 | 5.8909
18.5 | 0.5108 | 0.17897 | 0.0448 | 2.8541
19 | 0.5285 | 0.1837 | 0.0428 | 2.877
19.5 | 0.5563 | 0.18772 | 0.0425 | 2.9635
20 | 0.5394 | 0.19928 | 0.0334 | 2.7067

## 19. Re 250k Mach 0.10 (1)
BIGFOIL.COM POLAR EXPORT
NACA67-118 a=0.6
NACA67-118 a=0.6 |  |  |  | Cl Max: | 1.269 | at alpha= | 11.5 | deg
JavaFoil+Calcfoil stall+Eppler ext transition |  |  |  | L/D Max: | 57.508 | at alpha= | 5 | deg
Re: | 250000 |  |  | Cd Min: | 0.01033 | at alpha= | -0.5 | deg
Mach: | 0.1 |  |  | Cl=0 at alpha= | -0.72951 | deg
|  |  |  | @ Cl=0.1, Cd= | 0.010394
|  |  |  | @ Cl=0.4, Cd= | 0.010862
|  |  |  | @ Cl=0.6, Cd= | 0.011517
alpha (deg) | Cl | Cd | Cm | Cl/Cd
-20 | -0.919 | 0.21396 | 0.016 | -4.297
-19.5 | -0.939 | 0.19958 | 0.016 | -4.706
-19 | -0.958 | 0.18848 | 0.015 | -5.081
-18.5 | -0.975 | 0.18415 | 0.015 | -5.293
-18 | -0.99 | 0.16885 | 0.014 | -5.861
-17.5 | -1.003 | 0.16139 | 0.014 | -6.215
-17 | -1.014 | 0.15421 | 0.013 | -6.574
-16.5 | -1.023 | 0.14444 | 0.013 | -7.079
-16 | -1.028 | 0.13773 | 0.012 | -7.467
-15.5 | -1.032 | 0.12865 | 0.012 | -8.021
-15 | -1.033 | 0.12258 | 0.012 | -8.427
-14.5 | -1.029 | 0.11452 | 0.011 | -8.989
-14 | -1.024 | 0.10779 | 0.01 | -9.497
-13.5 | -1.014 | 0.10232 | 0.01 | -9.911
-13 | -1.002 | 0.09576 | 0.01 | -10.464
-12.5 | -0.987 | 0.09048 | 0.009 | -10.909
-12 | -0.968 | 0.08456 | 0.009 | -11.446
-11.5 | -0.946 | 0.07978 | 0.008 | -11.852
-11 | -0.92 | 0.07437 | 0.008 | -12.371
-10.5 | -0.892 | 0.06983 | 0.007 | -12.769
-10 | -0.863 | 0.06461 | 0.007 | -13.355
-9.5 | -0.99 | 0.02218 | 0.011 | -44.635
-9 | -0.946 | 0.02143 | 0.009 | -44.145
-8.5 | -0.899 | 0.02059 | 0.008 | -43.663
-8 | -0.85 | 0.01982 | 0.006 | -42.856
-7.5 | -0.798 | 0.01907 | 0.005 | -41.866
-7 | -0.745 | 0.01838 | 0.004 | -40.554
-6.5 | -0.691 | 0.01774 | 0.002 | -38.932
-6 | -0.635 | 0.01712 | 0.001 | -37.077
-5.5 | -0.578 | 0.01655 | -0.001 | -34.891
-5 | -0.519 | 0.01604 | -0.002 | -32.381
-4.5 | -0.46 | 0.01557 | -0.003 | -29.568
-4 | -0.391 | 0.01106 | -0.005 | -35.38
-3.5 | -0.332 | 0.01088 | -0.006 | -30.537
-3 | -0.273 | 0.01072 | -0.008 | -25.466
-2.5 | -0.213 | 0.0106 | -0.009 | -20.122
-2 | -0.153 | 0.0105 | -0.01 | -14.605
-1.5 | -0.093 | 0.01042 | -0.012 | -8.947
-1 | -0.033 | 0.01036 | -0.013 | -3.181
-0.5 | 0.028 | 0.01033 | -0.015 | 2.669
0 | 0.088 | 0.01038 | -0.016 | 8.478
0.5 | 0.148 | 0.01045 | -0.017 | 14.206
1 | 0.209 | 0.01051 | -0.019 | 19.859
1.5 | 0.269 | 0.01059 | -0.02 | 25.418
2 | 0.329 | 0.01071 | -0.022 | 30.759
2.5 | 0.388 | 0.01083 | -0.023 | 35.842
3 | 0.448 | 0.01099 | -0.024 | 40.705
3.5 | 0.507 | 0.01116 | -0.026 | 45.383
4 | 0.565 | 0.01136 | -0.027 | 49.752
4.5 | 0.623 | 0.01162 | -0.029 | 53.651
5 | 0.681 | 0.01185 | -0.03 | 57.508
5.5 | 0.753 | 0.01789 | -0.032 | 42.067
6 | 0.809 | 0.01861 | -0.034 | 43.498
6.5 | 0.864 | 0.0193 | -0.035 | 44.768
7 | 0.917 | 0.02002 | -0.036 | 45.81
7.5 | 0.968 | 0.02074 | -0.038 | 46.669
8 | 1.017 | 0.02155 | -0.039 | 47.182
8.5 | 1.063 | 0.0223 | -0.041 | 47.685
9 | 1.107 | 0.02321 | -0.042 | 47.68
9.5 | 1.147 | 0.02408 | -0.043 | 47.643
10 | 1.184 | 0.02591 | -0.045 | 45.695
10.5 | 1.217 | 0.02708 | -0.046 | 44.942
11 | 1.246 | 0.0284 | -0.047 | 43.87
11.5 | 1.269 | 0.02984 | -0.049 | 42.525
12 | 1.099 | 0.07859 | -0.032 | 13.985
12.5 | 1.104 | 0.08793 | -0.029 | 12.55
13 | 1.114 | 0.09427 | -0.028 | 11.814
13.5 | 1.122 | 0.10071 | -0.028 | 11.145
14 | 1.128 | 0.10669 | -0.028 | 10.568
14.5 | 1.13 | 0.11422 | -0.029 | 9.893
15 | 1.128 | 0.1207 | -0.028 | 9.348
15.5 | 1.124 | 0.12909 | -0.028 | 8.709
16 | 1.118 | 0.13917 | -0.029 | 8.03
16.5 | 1.107 | 0.14474 | -0.028 | 7.651

## 20. Re 250k Mach 0.10 (2)
BIGFOIL.COM POLAR EXPORT
NACA67-118 a=0.6
NACA67-118 a=0.6 |  |  |  | Cl Max: | 0.9499 | at alpha= | 15 | deg
XFOIL ncrit=9 |  |  |  | L/D Max: | 38.8869 | at alpha= | 5.5 | deg
Re: | 250000 |  |  | Cd Min: | 0.20007 | at alpha= | 20 | deg
Mach: | 0.1 |  |  | Cl=0 at alpha= | -0.36412 | deg
|  |  |  | @ Cl=0.1, Cd= | 0.040006
|  |  |  | @ Cl=0.4, Cd= | 0.036634
|  |  |  | @ Cl=0.6, Cd= | 0.20007
alpha (deg) | Cl | Cd | Cm | Cl/Cd
-18 | -0.3613 | 0.16834 | -0.082 | -2.1463
-17.5 | -0.3782 | 0.15506 | -0.0941 | -2.4391
-17 | -0.3389 | 0.15028 | -0.0961 | -2.2551
-16 | -0.5261 | 0.08405 | -0.1301 | -6.2594
-15.5 | -0.5884 | 0.06943 | -0.1373 | -8.4747
-15 | -0.6422 | 0.05867 | -0.1389 | -10.946
-14.5 | -0.6838 | 0.05234 | -0.135 | -13.0646
-14 | -0.7107 | 0.0469 | -0.13 | -15.1535
-13.5 | -0.7289 | 0.04277 | -0.124 | -17.0423
-13 | -0.7415 | 0.04005 | -0.1166 | -18.5144
-12.5 | -0.7069 | 0.03637 | -0.1157 | -19.4363
-12 | -0.6715 | 0.03429 | -0.1144 | -19.583
-11.5 | -0.6467 | 0.03285 | -0.111 | -19.6865
-11 | -0.594 | 0.03102 | -0.1115 | -19.1489
-10.5 | -0.5726 | 0.03053 | -0.1066 | -18.7553
-10 | -0.5346 | 0.02956 | -0.1044 | -18.0853
-9.5 | -0.5059 | 0.02908 | -0.1008 | -17.3968
-9 | -0.4728 | 0.02829 | -0.098 | -16.7126
-8.5 | -0.5671 | 0.03034 | -0.0702 | -18.6915
-8 | -0.5806 | 0.0304 | -0.0585 | -19.0987
-7.5 | -0.5697 | 0.02997 | -0.0514 | -19.009
-7 | -0.5668 | 0.02967 | -0.0429 | -19.1035
-6.5 | -0.5285 | 0.029 | -0.0411 | -18.2241
-6 | -0.7138 | 0.0303 | 0.0023 | -23.5578
-5.5 | -0.6832 | 0.02975 | 0.0057 | -22.9647
-5 | -0.6757 | 0.02882 | 0.0138 | -23.4455
-4.5 | -0.6682 | 0.02775 | 0.0217 | -24.0793
-4 | -0.7065 | 0.02555 | 0.0392 | -27.6517
-3.5 | -0.717 | 0.02514 | 0.0536 | -28.5203
-3 | -0.6831 | 0.02605 | 0.0588 | -26.2226
-2.5 | -0.3761 | 0.03464 | 0.0163 | -10.8574
-1.5 | -0.1651 | 0.03924 | -0.0007 | -4.2074
0.5 | 0.1256 | 0.04008 | -0.0168 | 3.1337
1.5 | 0.1819 | 0.03965 | -0.0086 | 4.5876
2 | 0.2826 | 0.03905 | -0.0178 | 7.2369
2.5 | 0.3654 | 0.03827 | -0.0233 | 9.5479
3 | 0.3486 | 0.0376 | -0.0101 | 9.2713
3.5 | 0.5039 | 0.03468 | -0.0276 | 14.53
4 | 0.5932 | 0.03145 | -0.0321 | 18.8617
4.5 | 0.6652 | 0.02859 | -0.0336 | 23.2669
5.5 | 0.8874 | 0.02282 | -0.0508 | 38.8869
6.5 | 0.8808 | 0.02715 | -0.0344 | 32.442
7 | 0.8879 | 0.02851 | -0.027 | 31.1435
7.5 | 0.5803 | 0.02308 | 0.0471 | 25.143
8 | 0.5698 | 0.02464 | 0.0566 | 23.125
8.5 | 0.5422 | 0.0251 | 0.0703 | 21.6016
9 | 0.5219 | 0.02544 | 0.0826 | 20.5149
9.5 | 0.548 | 0.02681 | 0.0853 | 20.4401
10 | 0.5741 | 0.02803 | 0.0882 | 20.4816
10.5 | 0.5959 | 0.02913 | 0.092 | 20.4566
11 | 0.6264 | 0.03019 | 0.0943 | 20.7486
11.5 | 0.6715 | 0.03168 | 0.0937 | 21.1963
12 | 0.7203 | 0.03329 | 0.0927 | 21.6371
12.5 | 0.7603 | 0.03485 | 0.0927 | 21.8164
13 | 0.8042 | 0.03673 | 0.0927 | 21.8949
13.5 | 0.8506 | 0.03895 | 0.0908 | 21.8383
14 | 0.8902 | 0.04228 | 0.0899 | 21.0549
14.5 | 0.9217 | 0.04538 | 0.0894 | 20.3107
15 | 0.9499 | 0.04961 | 0.0892 | 19.1473
15.5 | 0.9387 | 0.05574 | 0.0902 | 16.8407
16 | 0.9215 | 0.06331 | 0.0901 | 14.5554
16.5 | 0.8876 | 0.07327 | 0.0886 | 12.1141
17 | 0.8369 | 0.08724 | 0.0828 | 9.5931
17.5 | 0.7484 | 0.102 | 0.08 | 7.3373
18 | 0.6506 | 0.12654 | 0.0681 | 5.1415
18.5 | 0.5094 | 0.17985 | 0.045 | 2.8324
19 | 0.5271 | 0.1846 | 0.0429 | 2.8554
19.5 | 0.5554 | 0.18874 | 0.0427 | 2.9427
20 | 0.5388 | 0.20007 | 0.0335 | 2.6931

## 21. Re 250k Mach 0.25 (1)
BIGFOIL.COM POLAR EXPORT
NACA67-118 a=0.6
NACA67-118 a=0.6 |  |  |  | Cl Max: | 1.213 | at alpha= | 10.5 | deg
JavaFoil+Calcfoil stall+Eppler ext transition |  |  |  | L/D Max: | 53.975 | at alpha= | 4.5 | deg
Re: | 250000 |  |  | Cd Min: | 0.0105 | at alpha= | -0.5 | deg
Mach: | 0.25 |  |  | Cl=0 at alpha= | -0.72581 | deg
|  |  |  | @ Cl=0.1, Cd= | 0.010553
|  |  |  | @ Cl=0.4, Cd= | 0.011013
|  |  |  | @ Cl=0.6, Cd= | 0.011673
alpha (deg) | Cl | Cd | Cm | Cl/Cd
-14 | -0.943 | 0.11634 | 0.01 | -8.102
-13.5 | -0.951 | 0.10873 | 0.01 | -8.748
-13 | -0.954 | 0.10171 | 0.009 | -9.382
-12.5 | -0.952 | 0.09551 | 0.009 | -9.964
-12 | -0.944 | 0.08829 | 0.009 | -10.695
-11.5 | -0.931 | 0.08353 | 0.008 | -11.143
-11 | -0.913 | 0.07744 | 0.007 | -11.796
-10.5 | -0.892 | 0.07254 | 0.007 | -12.29
-10 | -0.865 | 0.06775 | 0.006 | -12.762
-9.5 | -0.835 | 0.06241 | 0.006 | -13.376
-9 | -0.957 | 0.02231 | 0.009 | -42.926
-8.5 | -0.913 | 0.02145 | 0.008 | -42.561
-8 | -0.865 | 0.02064 | 0.007 | -41.91
-7.5 | -0.814 | 0.01976 | 0.005 | -41.202
-7 | -0.761 | 0.01902 | 0.004 | -40.034
-6.5 | -0.706 | 0.01831 | 0.002 | -38.588
-6 | -0.65 | 0.01762 | 0.001 | -36.882
-5.5 | -0.592 | 0.01701 | -0.001 | -34.783
-5 | -0.533 | 0.01646 | -0.002 | -32.352
-4.5 | -0.472 | 0.01596 | -0.004 | -29.591
-4 | -0.411 | 0.0155 | -0.005 | -26.523
-3.5 | -0.341 | 0.01107 | -0.006 | -30.825
-3 | -0.28 | 0.01093 | -0.008 | -25.653
-2.5 | -0.219 | 0.01078 | -0.009 | -20.325
-2 | -0.157 | 0.01068 | -0.011 | -14.747
-1.5 | -0.096 | 0.01058 | -0.012 | -9.047
-1 | -0.034 | 0.01055 | -0.013 | -3.211
-0.5 | 0.028 | 0.0105 | -0.015 | 2.696
0 | 0.09 | 0.01054 | -0.016 | 8.576
0.5 | 0.152 | 0.01062 | -0.018 | 14.351
1 | 0.214 | 0.01068 | -0.019 | 20.08
1.5 | 0.276 | 0.01079 | -0.021 | 25.616
2 | 0.338 | 0.01088 | -0.022 | 31.088
2.5 | 0.399 | 0.01101 | -0.024 | 36.185
3 | 0.46 | 0.01119 | -0.025 | 41.085
3.5 | 0.52 | 0.01137 | -0.026 | 45.768
4 | 0.58 | 0.01158 | -0.028 | 50.141
4.5 | 0.64 | 0.01186 | -0.029 | 53.975
5 | 0.713 | 0.01782 | -0.032 | 39.99
5.5 | 0.772 | 0.0185 | -0.033 | 41.719
6 | 0.829 | 0.01925 | -0.034 | 43.076
6.5 | 0.884 | 0.01997 | -0.036 | 44.281
7 | 0.937 | 0.02078 | -0.037 | 45.114
7.5 | 0.988 | 0.02161 | -0.039 | 45.712
8 | 1.036 | 0.02237 | -0.04 | 46.307
8.5 | 1.08 | 0.02335 | -0.042 | 46.256
9 | 1.12 | 0.02414 | -0.043 | 46.417
9.5 | 1.156 | 0.02501 | -0.045 | 46.224
10 | 1.188 | 0.02729 | -0.046 | 43.519
10.5 | 1.213 | 0.02878 | -0.047 | 42.133
11 | 1.058 | 0.0688 | -0.034 | 15.373
11.5 | 1.05 | 0.081 | -0.028 | 12.966
12 | 1.056 | 0.08686 | -0.027 | 12.153
12.5 | 1.058 | 0.09387 | -0.027 | 11.27
13 | 1.054 | 0.10191 | -0.027 | 10.347
13.5 | 1.045 | 0.10745 | -0.026 | 9.728
14 | 1.032 | 0.11584 | -0.026 | 8.905
14.5 | 1.012 | 0.12379 | -0.025 | 8.173
15 | 0.987 | 0.13384 | -0.026 | 7.378
15.5 | 0.956 | 0.14167 | -0.023 | 6.752

## 22. Re 250k Mach 0.25 (2)
BIGFOIL.COM POLAR EXPORT
NACA67-118 a=0.6
NACA67-118 a=0.6 |  |  |  | Cl Max: | 0.8995 | at alpha= | 5 | deg
XFOIL ncrit=9 |  |  |  | L/D Max: | 40.5363 | at alpha= | 5 | deg
Re: | 250000 |  |  | Cd Min: | 0.04066 | at alpha= | 0 | deg
Mach: | 0.25 |  |  | Cl=0 at alpha= | -0.275 | deg
|  |  |  | @ Cl=0.1, Cd= | 0.040527
|  |  |  | @ Cl=0.4, Cd= | 0.036336
|  |  |  | @ Cl=0.6, Cd= | 0.02965
alpha (deg) | Cl | Cd | Cm | Cl/Cd
-8.5 | -0.5867 | 0.0322 | -0.0729 | -18.2205
-8 | -0.5745 | 0.03167 | -0.0656 | -18.1402
-7.5 | -0.5512 | 0.03119 | -0.0603 | -17.6723
-7 | -0.5264 | 0.03047 | -0.0557 | -17.276
-6.5 | -0.5244 | 0.03016 | -0.0466 | -17.3873
-6 | -0.6989 | 0.0316 | -0.0056 | -22.1171
-5.5 | -0.6628 | 0.03117 | -0.0029 | -21.264
-5 | -0.6539 | 0.03014 | 0.0053 | -21.6954
-4.5 | -0.6333 | 0.0292 | 0.0106 | -21.6884
-4 | -0.6761 | 0.02712 | 0.029 | -24.9299
-3.5 | -0.7237 | 0.0247 | 0.0489 | -29.2996
-1.5 | -0.1274 | 0.03992 | -0.0089 | -3.1914
0 | 0.0286 | 0.04066 | -0.0084 | 0.70339
0.5 | 0.0691 | 0.0406 | -0.006 | 1.702
1 | 0.1743 | 0.04035 | -0.0161 | 4.3197
2 | 0.2831 | 0.03958 | -0.0164 | 7.1526
2.5 | 0.3308 | 0.03902 | -0.0156 | 8.4777
3.5 | 0.3815 | 0.03675 | -0.0033 | 10.381
4 | 0.7873 | 0.02767 | -0.0625 | 28.4532
5 | 0.8995 | 0.02219 | -0.0574 | 40.5363
5.5 | 0.8588 | 0.02486 | -0.0412 | 34.5455
6 | 0.8526 | 0.02735 | -0.0327 | 31.1737
6.5 | 0.8694 | 0.02904 | -0.0276 | 29.938
7 | 0.8779 | 0.03047 | -0.0202 | 28.8119
7.5 | 0.5488 | 0.02426 | 0.0578 | 22.6216
8 | 0.5427 | 0.02601 | 0.0664 | 20.8651
8.5 | 0.5294 | 0.02689 | 0.0772 | 19.6876
9 | 0.5078 | 0.02688 | 0.0904 | 18.8914
9.5 | 0.5339 | 0.02839 | 0.0933 | 18.8059
10 | 0.5658 | 0.02965 | 0.0956 | 19.0826

## 23. Re 250k Mach 0.50 (1)
BIGFOIL.COM POLAR EXPORT
NACA67-118 a=0.6
NACA67-118 a=0.6 |  |  |  | Cl Max: | 1.161 | at alpha= | 20 | deg
JavaFoil+Calcfoil stall+Eppler ext transition |  |  |  | L/D Max: | 54.728 | at alpha= | 4.5 | deg
Re: | 250000 |  |  | Cd Min: | 0.01129 | at alpha= | -0.5 | deg
Mach: | 0.5 |  |  | Cl=0 at alpha= | -0.72857 | deg
|  |  |  | @ Cl=0.1, Cd= | 0.01132
|  |  |  | @ Cl=0.4, Cd= | 0.0118
|  |  |  | @ Cl=0.6, Cd= | 0.012449
alpha (deg) | Cl | Cd | Cm | Cl/Cd
-20 | -1.084 | 0.27555 | 0.026 | -3.934
-19.5 | -1.057 | 0.26534 | 0.025 | -3.985
-19 | -1.027 | 0.26159 | 0.023 | -3.925
-18.5 | -1 | 0.25803 | 0.022 | -3.874
-18 | -0.972 | 0.24874 | 0.021 | -3.909
-17.5 | -0.945 | 0.24698 | 0.021 | -3.826
-17 | -0.918 | 0.24392 | 0.02 | -3.762
-16.5 | -0.888 | 0.2272 | 0.018 | -3.907
-16 | -0.86 | 0.22364 | 0.017 | -3.846
-15.5 | -0.833 | 0.21443 | 0.016 | -3.884
-15 | -0.805 | 0.2045 | 0.015 | -3.938
-14.5 | -0.777 | 0.20232 | 0.014 | -3.842
-14 | -0.748 | 0.19257 | 0.013 | -3.884
-13.5 | -0.72 | 0.19144 | 0.012 | -3.762
-13 | -0.693 | 0.1878 | 0.011 | -3.688
-12.5 | -0.665 | 0.17687 | 0.011 | -3.759
-12 | -0.636 | 0.16271 | 0.009 | -3.912
-11.5 | -0.608 | 0.15166 | 0.008 | -4.008
-11 | -0.58 | 0.1508 | 0.008 | -3.846
-10.5 | -0.552 | 0.13802 | 0.007 | -4
-10 | -0.523 | 0.12217 | 0.005 | -4.283
-9.5 | -0.495 | 0.12063 | 0.005 | -4.106
-9 | -0.689 | 0.07815 | 0.004 | -8.819
-8.5 | -0.735 | 0.06521 | 0.004 | -11.269
-8 | -0.734 | 0.05921 | 0.004 | -12.396
-7.5 | -0.713 | 0.05344 | 0.003 | -13.342
-7 | -0.815 | 0.02227 | 0.004 | -36.597
-6.5 | -0.766 | 0.02123 | 0.003 | -36.075
-6 | -0.711 | 0.02027 | 0.001 | -35.073
-5.5 | -0.651 | 0.01935 | -0.001 | -33.654
-5 | -0.588 | 0.01852 | -0.002 | -31.779
-4.5 | -0.523 | 0.01783 | -0.004 | -29.362
-4 | -0.456 | 0.0172 | -0.006 | -26.53
-3.5 | -0.38 | 0.01195 | -0.007 | -31.775
-3 | -0.312 | 0.01174 | -0.009 | -26.587
-2.5 | -0.244 | 0.01161 | -0.01 | -21.032
-2 | -0.176 | 0.01147 | -0.012 | -15.304
-1.5 | -0.107 | 0.01137 | -0.013 | -9.389
-1 | -0.038 | 0.01132 | -0.015 | -3.339
-0.5 | 0.032 | 0.01129 | -0.017 | 2.796
0 | 0.101 | 0.01132 | -0.018 | 8.914
0.5 | 0.17 | 0.0114 | -0.02 | 14.926
1 | 0.239 | 0.01147 | -0.021 | 20.875
1.5 | 0.309 | 0.0116 | -0.023 | 26.597
2 | 0.378 | 0.01174 | -0.025 | 32.18
2.5 | 0.444 | 0.01192 | -0.026 | 37.278
3 | 0.512 | 0.01212 | -0.028 | 42.274
3.5 | 0.579 | 0.01236 | -0.029 | 46.85
4 | 0.645 | 0.01264 | -0.031 | 51.056
4.5 | 0.71 | 0.01298 | -0.033 | 54.728
5 | 0.788 | 0.02039 | -0.035 | 38.66
5.5 | 0.851 | 0.02135 | -0.037 | 39.873
6 | 0.911 | 0.02232 | -0.038 | 40.809
6.5 | 0.964 | 0.02349 | -0.04 | 41.037
7 | 1.01 | 0.02473 | -0.041 | 40.824
7.5 | 0.871 | 0.05281 | -0.022 | 16.484
8 | 1.061 | 0.02845 | -0.044 | 37.289
8.5 | 0.877 | 0.06378 | -0.025 | 13.753
9 | 0.784 | 0.07255 | -0.018 | 10.805
9.5 | 0.576 | 0.10133 | -0.018 | 5.681
10 | 0.604 | 0.12439 | -0.021 | 4.855
10.5 | 0.632 | 0.13325 | -0.022 | 4.742
11 | 0.661 | 0.14409 | -0.025 | 4.584
11.5 | 0.688 | 0.15746 | -0.025 | 4.37
12 | 0.716 | 0.16326 | -0.026 | 4.383
12.5 | 0.745 | 0.16904 | -0.029 | 4.406
13 | 0.772 | 0.17572 | -0.03 | 4.396
13.5 | 0.8 | 0.17993 | -0.031 | 4.445
14 | 0.827 | 0.19627 | -0.032 | 4.215
14.5 | 0.855 | 0.19719 | -0.033 | 4.337
15 | 0.884 | 0.2133 | -0.036 | 4.145
15.5 | 0.911 | 0.2242 | -0.036 | 4.065
16 | 0.939 | 0.22566 | -0.037 | 4.16
16.5 | 0.966 | 0.23458 | -0.038 | 4.118
17 | 0.996 | 0.23844 | -0.041 | 4.176
17.5 | 1.023 | 0.24072 | -0.042 | 4.249
18 | 1.05 | 0.25302 | -0.043 | 4.149
18.5 | 1.077 | 0.25898 | -0.044 | 4.158
19 | 1.107 | 0.27247 | -0.047 | 4.064
19.5 | 1.134 | 0.27716 | -0.048 | 4.091
20 | 1.161 | 0.27694 | -0.049 | 4.191

## 24. Re 250k Mach 0.50 (2)
BIGFOIL.COM POLAR EXPORT
NACA67-118 a=0.6
NACA67-118 a=0.6 |  |  |  | Cl Max: | 0.6569 | at alpha= | 5.5 | deg
XFOIL ncrit=9 |  |  |  | L/D Max: | 24.0271 | at alpha= | 5.5 | deg
Re: | 250000 |  |  | Cd Min: | 0.11721 | at alpha= | -14 | deg
Mach: | 0.5 |  |  | Cl=0 at alpha= | -0.069069 | deg
|  |  |  | @ Cl=0.1, Cd= | 0.043298
|  |  |  | @ Cl=0.4, Cd= | 0.039296
|  |  |  | @ Cl=0.6, Cd= | 0.03866
alpha (deg) | Cl | Cd | Cm | Cl/Cd
-14 | -0.2144 | 0.11721 | -0.1421 | -1.8292
-13.5 | -0.2248 | 0.10652 | -0.1469 | -2.1104
-13 | -0.2497 | 0.0934 | -0.1532 | -2.6734
-12.5 | -0.3169 | 0.07507 | -0.1628 | -4.2214
-12 | -0.3773 | 0.06362 | -0.1662 | -5.9305
-11.5 | -0.4184 | 0.05671 | -0.1642 | -7.3779
-11 | -0.4569 | 0.05085 | -0.1595 | -8.9853
-10.5 | -0.4813 | 0.04591 | -0.1537 | -10.4836
-10 | -0.5478 | 0.04617 | -0.1343 | -11.8648
-9.5 | -0.5994 | 0.04502 | -0.1173 | -13.3141
-9 | -0.6178 | 0.04253 | -0.1062 | -14.5262
-8.5 | -0.5848 | 0.03917 | -0.1023 | -14.9298
-8 | -0.597 | 0.03862 | -0.089 | -15.4583
-7.5 | -0.6142 | 0.0382 | -0.0745 | -16.0785
-7 | -0.5805 | 0.03697 | -0.0686 | -15.7019
-6.5 | -0.5491 | 0.03609 | -0.0626 | -15.2147
-6 | -0.509 | 0.03504 | -0.0587 | -14.5263
-5.5 | -0.4892 | 0.03424 | -0.0514 | -14.2874
-5 | -0.5128 | 0.03361 | -0.0363 | -15.2574
-4.5 | -0.5052 | 0.03226 | -0.0272 | -15.6603
-4 | -0.5324 | 0.03015 | -0.0123 | -17.6584
-3.5 | -0.5993 | 0.02796 | 0.0108 | -21.4342
-3 | -0.461 | 0.03396 | 0.0053 | -13.5748
-2.5 | -0.4852 | 0.03436 | 0.0227 | -14.1211
-2 | -0.2784 | 0.04021 | 0.001 | -6.9237
-1.5 | -0.1483 | 0.04247 | -0.0098 | -3.4919
-1 | -0.124 | 0.04294 | -0.0029 | -2.8878
0.5 | 0.0758 | 0.04341 | -0.0064 | 1.7461
1.5 | 0.1512 | 0.04306 | 0.0015 | 3.5114
2 | 0.2621 | 0.0423 | -0.0077 | 6.1962
2.5 | 0.3158 | 0.0417 | -0.0064 | 7.5731
3 | 0.3374 | 0.04059 | 0.002 | 8.3124
3.5 | 0.4385 | 0.0385 | -0.0036 | 11.3896
4 | 0.5199 | 0.03579 | -0.0044 | 14.5264
5 | 0.5818 | 0.0316 | 0.0121 | 18.4114
5.5 | 0.6569 | 0.02734 | 0.0165 | 24.0271
6 | 0.6176 | 0.02867 | 0.0339 | 21.5417
6.5 | 0.5863 | 0.03071 | 0.0482 | 19.0915
7 | 0.567 | 0.03244 | 0.0605 | 17.4784
7.5 | 0.5546 | 0.03351 | 0.0724 | 16.5503
8 | 0.4771 | 0.03201 | 0.0984 | 14.9047
8.5 | 0.4903 | 0.03325 | 0.1054 | 14.7459
9 | 0.5129 | 0.0347 | 0.1108 | 14.781
9.5 | 0.5406 | 0.03612 | 0.1157 | 14.9668
10 | 0.5696 | 0.0373 | 0.1212 | 15.2708
10.5 | 0.5884 | 0.03866 | 0.128 | 15.2199

## 25. Re 500k Mach 0.00 (1)
BIGFOIL.COM POLAR EXPORT
NACA67-118 a=0.6
NACA67-118 a=0.6 |  |  |  | Cl Max: | 1.341 | at alpha= | 13.5 | deg
JavaFoil+Calcfoil stall+Eppler ext transition |  |  |  | L/D Max: | 78.852 | at alpha= | 5 | deg
Re: | 500000 |  |  | Cd Min: | 0.0075 | at alpha= | -0.5 | deg
Mach: | 0 |  |  | Cl=0 at alpha= | -0.72951 | deg
|  |  |  | @ Cl=0.1, Cd= | 0.0076377
|  |  |  | @ Cl=0.4, Cd= | 0.0080002
|  |  |  | @ Cl=0.6, Cd= | 0.0084267
alpha (deg) | Cl | Cd | Cm | Cl/Cd
-17 | -1.043 | 0.13891 | 0.015 | -7.508
-16.5 | -1.049 | 0.13141 | 0.015 | -7.984
-16 | -1.052 | 0.12454 | 0.014 | -8.451
-15.5 | -1.053 | 0.11837 | 0.014 | -8.897
-15 | -1.051 | 0.11141 | 0.013 | -9.433
-14.5 | -1.046 | 0.10454 | 0.013 | -10.003
-14 | -1.037 | 0.0987 | 0.012 | -10.507
-13.5 | -1.027 | 0.09315 | 0.012 | -11.021
-13 | -1.015 | 0.08675 | 0.012 | -11.698
-12.5 | -0.998 | 0.08139 | 0.011 | -12.256
-12 | -1.159 | 0.02464 | 0.017 | -47.046
-11.5 | -1.135 | 0.02317 | 0.016 | -48.98
-11 | -1.106 | 0.02189 | 0.015 | -50.536
-10.5 | -1.072 | 0.02086 | 0.013 | -51.406
-10 | -1.034 | 0.01996 | 0.012 | -51.8
-9.5 | -0.991 | 0.01911 | 0.011 | -51.86
-9 | -0.946 | 0.01833 | 0.009 | -51.573
-8.5 | -0.898 | 0.01753 | 0.008 | -51.212
-8 | -0.848 | 0.01689 | 0.006 | -50.217
-7.5 | -0.797 | 0.01623 | 0.005 | -49.084
-7 | -0.744 | 0.0156 | 0.004 | -47.658
-6.5 | -0.689 | 0.01505 | 0.002 | -45.786
-6 | -0.633 | 0.01451 | 0.001 | -43.627
-5.5 | -0.576 | 0.01403 | -0.001 | -41.055
-5 | -0.518 | 0.01358 | -0.002 | -38.155
-4.5 | -0.459 | 0.01317 | -0.003 | -34.873
-4 | -0.392 | 0.00819 | -0.005 | -47.829
-3.5 | -0.333 | 0.00803 | -0.006 | -41.438
-3 | -0.274 | 0.00791 | -0.008 | -34.589
-2.5 | -0.214 | 0.0078 | -0.009 | -27.422
-2 | -0.154 | 0.00769 | -0.01 | -20.001
-1.5 | -0.094 | 0.00763 | -0.012 | -12.26
-1 | -0.033 | 0.00756 | -0.013 | -4.377
-0.5 | 0.028 | 0.0075 | -0.015 | 3.691
0 | 0.088 | 0.00762 | -0.016 | 11.587
0.5 | 0.149 | 0.00771 | -0.018 | 19.287
1 | 0.209 | 0.00777 | -0.019 | 26.927
1.5 | 0.269 | 0.00784 | -0.02 | 34.347
2 | 0.33 | 0.00791 | -0.022 | 41.667
2.5 | 0.389 | 0.00798 | -0.023 | 48.737
3 | 0.449 | 0.00809 | -0.025 | 55.453
3.5 | 0.508 | 0.00819 | -0.026 | 62.002
4 | 0.567 | 0.00833 | -0.028 | 68.056
4.5 | 0.625 | 0.0085 | -0.029 | 73.589
5 | 0.683 | 0.00867 | -0.031 | 78.852
5.5 | 0.751 | 0.01523 | -0.032 | 49.281
6 | 0.807 | 0.0159 | -0.034 | 50.779
6.5 | 0.862 | 0.01649 | -0.035 | 52.273
7 | 0.915 | 0.01711 | -0.037 | 53.484
7.5 | 0.966 | 0.01773 | -0.038 | 54.473
8 | 1.015 | 0.01843 | -0.04 | 55.069
8.5 | 1.062 | 0.01911 | -0.041 | 55.577
9 | 1.106 | 0.0199 | -0.042 | 55.565
9.5 | 1.147 | 0.02072 | -0.044 | 55.359
10 | 1.185 | 0.02222 | -0.045 | 53.339
10.5 | 1.22 | 0.02319 | -0.047 | 52.584
11 | 1.251 | 0.02434 | -0.048 | 51.381
11.5 | 1.278 | 0.02536 | -0.049 | 50.399
12 | 1.301 | 0.02664 | -0.051 | 48.853
12.5 | 1.32 | 0.02804 | -0.052 | 47.079
13 | 1.334 | 0.02985 | -0.053 | 44.682
13.5 | 1.341 | 0.03223 | -0.054 | 41.603
14 | 1.181 | 0.08183 | -0.041 | 14.427
14.5 | 1.166 | 0.09556 | -0.038 | 12.206
15 | 1.158 | 0.10612 | -0.036 | 10.914
15.5 | 1.153 | 0.11433 | -0.035 | 10.087
16 | 1.145 | 0.12389 | -0.033 | 9.242
16.5 | 1.139 | 0.13121 | -0.034 | 8.68
17 | 1.13 | 0.13793 | -0.033 | 8.189
17.5 | 1.118 | 0.14728 | -0.033 | 7.59
18 | 1.104 | 0.15547 | -0.032 | 7.102
18.5 | 1.09 | 0.16339 | -0.034 | 6.674

## 26. Re 500k Mach 0.00 (2)
BIGFOIL.COM POLAR EXPORT
NACA67-118 a=0.6
NACA67-118 a=0.6 |  |  |  | Cl Max: | 1.0129 | at alpha= | 18.5 | deg
XFOIL ncrit=9 |  |  |  | L/D Max: | 40.7199 | at alpha= | 6 | deg
Re: | 500000 |  |  | Cd Min: | 0.18781 | at alpha= | -20 | deg
Mach: | 0 |  |  | Cl=0 at alpha= | -1.0323 | deg
|  |  |  | @ Cl=0.1, Cd= | 0.024017
|  |  |  | @ Cl=0.4, Cd= | 0.018328
|  |  |  | @ Cl=0.6, Cd= | 0.021989
alpha (deg) | Cl | Cd | Cm | Cl/Cd
-20 | -0.4027 | 0.18781 | -0.0691 | -2.1442
-19.5 | -0.4166 | 0.17569 | -0.075 | -2.3712
-18.5 | -0.7443 | 0.08179 | -0.1155 | -9.1001
-18 | -0.8168 | 0.06576 | -0.1214 | -12.4209
-17.5 | -0.8312 | 0.05912 | -0.1226 | -14.0595
-17 | -0.8495 | 0.05272 | -0.1221 | -16.1134
-16.5 | -0.8592 | 0.04744 | -0.1208 | -18.1113
-16 | -0.8612 | 0.0433 | -0.1187 | -19.8891
-15.5 | -0.8577 | 0.03982 | -0.116 | -21.5394
-15 | -0.8449 | 0.0366 | -0.1137 | -23.0847
-14.5 | -0.8214 | 0.03436 | -0.1122 | -23.9057
-14 | -0.7965 | 0.03239 | -0.1105 | -24.5909
-13.5 | -0.7708 | 0.03065 | -0.1085 | -25.1485
-13 | -0.742 | 0.02906 | -0.1066 | -25.5334
-12.5 | -0.7097 | 0.02745 | -0.1051 | -25.8543
-12 | -0.6771 | 0.0262 | -0.1033 | -25.8435
-11.5 | -0.6429 | 0.0249 | -0.1017 | -25.8193
-11 | -0.6085 | 0.02378 | -0.1002 | -25.5887
-10.5 | -0.5715 | 0.02291 | -0.0988 | -24.9454
-10 | -0.5393 | 0.02171 | -0.0967 | -24.8411
-9.5 | -0.5012 | 0.021 | -0.0951 | -23.8667
-9 | -0.4698 | 0.01997 | -0.0926 | -23.5253
-8.5 | -0.4351 | 0.01917 | -0.0902 | -22.6969
-8 | -0.3978 | 0.0186 | -0.0883 | -21.3871
-7.5 | -0.3635 | 0.01805 | -0.0858 | -20.1385
-7 | -0.3309 | 0.01733 | -0.0832 | -19.0941
-6.5 | -0.3064 | 0.01649 | -0.0793 | -18.581
-5.5 | -0.302 | 0.01448 | -0.0626 | -20.8564
-5 | -0.3369 | 0.0134 | -0.046 | -25.1418
-4.5 | -0.4191 | 0.01463 | -0.0196 | -28.6466
-4 | -0.5118 | 0.016 | 0.0099 | -31.9875
-3.5 | -0.4961 | 0.01578 | 0.0189 | -31.4385
-3 | -0.4391 | 0.01618 | 0.0189 | -27.1384
-2.5 | -0.391 | 0.01688 | 0.0204 | -23.1635
-2 | -0.3028 | 0.0179 | 0.0146 | -16.9162
-1.5 | -0.1201 | 0.02231 | -0.0087 | -5.3832
-1 | 0.0083 | 0.02351 | -0.0235 | 0.35304
-0.5 | 0.0948 | 0.02375 | -0.0301 | 3.9916
0 | 0.0108 | 0.02421 | -0.0024 | 0.4461
0.5 | 0.0941 | 0.02404 | -0.0085 | 3.9143
1 | 0.1784 | 0.02371 | -0.0148 | 7.5243
1.5 | 0.2637 | 0.0231 | -0.0212 | 11.4156
2 | 0.3425 | 0.02211 | -0.0259 | 15.4907
2.5 | 0.2453 | 0.02075 | 0.0048 | 11.8217
3 | 0.3665 | 0.01892 | -0.0079 | 19.371
3.5 | 0.461 | 0.01725 | -0.0152 | 26.7246
4 | 0.5541 | 0.01543 | -0.0221 | 35.9106
5 | 0.4247 | 0.0139 | 0.0244 | 30.554
5.5 | 0.4527 | 0.01361 | 0.0292 | 33.2623
6 | 0.5147 | 0.01264 | 0.0285 | 40.7199
6.5 | 0.4937 | 0.01392 | 0.0415 | 35.467
7 | 0.4841 | 0.01551 | 0.0513 | 31.2121
7.5 | 0.4907 | 0.01689 | 0.0582 | 29.0527
8 | 0.5081 | 0.01821 | 0.0632 | 27.9023
8.5 | 0.5308 | 0.01952 | 0.0671 | 27.1926
9 | 0.5599 | 0.02064 | 0.0699 | 27.1269
9.5 | 0.592 | 0.02166 | 0.0723 | 27.3315
10 | 0.6217 | 0.02288 | 0.0747 | 27.1722
10.5 | 0.658 | 0.0238 | 0.0762 | 27.6471
11 | 0.6847 | 0.02512 | 0.0789 | 27.2572
11.5 | 0.7175 | 0.02623 | 0.0807 | 27.3542
12 | 0.7427 | 0.02784 | 0.0833 | 26.6774
12.5 | 0.7749 | 0.02908 | 0.0849 | 26.6472
13 | 0.8004 | 0.03082 | 0.087 | 25.9701
13.5 | 0.8275 | 0.0324 | 0.089 | 25.5401
14 | 0.852 | 0.03419 | 0.0909 | 24.9196
14.5 | 0.8747 | 0.03625 | 0.0927 | 24.1297
15 | 0.8961 | 0.03838 | 0.0946 | 23.3481
15.5 | 0.9133 | 0.04102 | 0.0965 | 22.2647
16 | 0.9316 | 0.04381 | 0.0976 | 21.2646
16.5 | 0.9543 | 0.04712 | 0.0969 | 20.2525
17 | 0.979 | 0.05112 | 0.0945 | 19.151
17.5 | 0.9988 | 0.05623 | 0.0914 | 17.7628
18 | 1.0127 | 0.06202 | 0.0877 | 16.3286
18.5 | 1.0129 | 0.06814 | 0.0861 | 14.865
19 | 1.0063 | 0.07487 | 0.0844 | 13.4406
19.5 | 0.9923 | 0.08308 | 0.0817 | 11.9439
20 | 0.985 | 0.09085 | 0.0781 | 10.842

## 27. Re 500k Mach 0.10 (1)
BIGFOIL.COM POLAR EXPORT
NACA67-118 a=0.6
NACA67-118 a=0.6 |  |  |  | Cl Max: | 1.324 | at alpha= | 13 | deg
JavaFoil+Calcfoil stall+Eppler ext transition |  |  |  | L/D Max: | 78.773 | at alpha= | 5 | deg
Re: | 500000 |  |  | Cd Min: | 0.00754 | at alpha= | -0.5 | deg
Mach: | 0.1 |  |  | Cl=0 at alpha= | -0.72951 | deg
|  |  |  | @ Cl=0.1, Cd= | 0.007659
|  |  |  | @ Cl=0.4, Cd= | 0.008035
|  |  |  | @ Cl=0.6, Cd= | 0.0084534
alpha (deg) | Cl | Cd | Cm | Cl/Cd
-16.5 | -1.025 | 0.13365 | 0.015 | -7.673
-16 | -1.031 | 0.12672 | 0.014 | -8.139
-15.5 | -1.036 | 0.11908 | 0.014 | -8.697
-15 | -1.037 | 0.11214 | 0.013 | -9.244
-14.5 | -1.034 | 0.10662 | 0.013 | -9.695
-14 | -1.028 | 0.10028 | 0.012 | -10.252
-13.5 | -1.018 | 0.09438 | 0.011 | -10.79
-13 | -1.008 | 0.08817 | 0.011 | -11.435
-12.5 | -0.997 | 0.08094 | 0.011 | -12.318
-12 | -1.014 | 0.06077 | 0.013 | -16.687
-11.5 | -1.132 | 0.0237 | 0.016 | -47.761
-11 | -1.106 | 0.02213 | 0.015 | -49.989
-10.5 | -1.073 | 0.02107 | 0.013 | -50.919
-10 | -1.036 | 0.02023 | 0.012 | -51.195
-9.5 | -0.993 | 0.01926 | 0.011 | -51.559
-9 | -0.948 | 0.01848 | 0.009 | -51.297
-8.5 | -0.901 | 0.0177 | 0.008 | -50.891
-8 | -0.851 | 0.01701 | 0.007 | -50.034
-7.5 | -0.8 | 0.01634 | 0.005 | -48.953
-7 | -0.746 | 0.01571 | 0.004 | -47.511
-6.5 | -0.692 | 0.01515 | 0.002 | -45.668
-6 | -0.636 | 0.01459 | 0.001 | -43.577
-5.5 | -0.579 | 0.0141 | -0.001 | -41.049
-5 | -0.52 | 0.01364 | -0.002 | -38.152
-4.5 | -0.461 | 0.01323 | -0.004 | -34.883
-4 | -0.394 | 0.00819 | -0.005 | -48.07
-3.5 | -0.334 | 0.00808 | -0.006 | -41.4
-3 | -0.275 | 0.00794 | -0.008 | -34.601
-2.5 | -0.215 | 0.00784 | -0.009 | -27.417
-2 | -0.155 | 0.00772 | -0.011 | -20.008
-1.5 | -0.094 | 0.00768 | -0.012 | -12.232
-1 | -0.033 | 0.00758 | -0.013 | -4.393
-0.5 | 0.028 | 0.00754 | -0.015 | 3.686
0 | 0.089 | 0.00765 | -0.016 | 11.593
0.5 | 0.15 | 0.0077 | -0.018 | 19.415
1 | 0.21 | 0.00781 | -0.019 | 26.908
1.5 | 0.271 | 0.00788 | -0.021 | 34.351
2 | 0.331 | 0.00795 | -0.022 | 41.662
2.5 | 0.391 | 0.00802 | -0.023 | 48.741
3 | 0.451 | 0.00812 | -0.025 | 55.488
3.5 | 0.51 | 0.00823 | -0.026 | 61.99
4 | 0.57 | 0.00835 | -0.028 | 68.231
4.5 | 0.628 | 0.00855 | -0.029 | 73.507
5 | 0.686 | 0.00871 | -0.031 | 78.773
5.5 | 0.754 | 0.01533 | -0.033 | 49.19
6 | 0.811 | 0.01599 | -0.034 | 50.706
6.5 | 0.866 | 0.0166 | -0.036 | 52.155
7 | 0.919 | 0.01722 | -0.037 | 53.348
7.5 | 0.97 | 0.01786 | -0.038 | 54.288
8 | 1.019 | 0.01857 | -0.04 | 54.862
8.5 | 1.065 | 0.01923 | -0.041 | 55.38
9 | 1.109 | 0.02005 | -0.043 | 55.317
9.5 | 1.15 | 0.02088 | -0.044 | 55.058
10 | 1.187 | 0.02245 | -0.045 | 52.854
10.5 | 1.22 | 0.02348 | -0.047 | 51.973
11 | 1.25 | 0.02463 | -0.048 | 50.754
11.5 | 1.276 | 0.0257 | -0.049 | 49.653
12 | 1.298 | 0.02709 | -0.051 | 47.893
12.5 | 1.314 | 0.02852 | -0.052 | 46.08
13 | 1.324 | 0.03043 | -0.053 | 43.526
13.5 | 1.32 | 0.03483 | -0.054 | 37.916
14 | 1.154 | 0.08944 | -0.038 | 12.902
14.5 | 1.145 | 0.10006 | -0.036 | 11.447
15 | 1.138 | 0.10899 | -0.034 | 10.438
15.5 | 1.131 | 0.1169 | -0.034 | 9.677
16 | 1.123 | 0.12602 | -0.033 | 8.909
16.5 | 1.112 | 0.1329 | -0.033 | 8.369
17 | 1.1 | 0.1419 | -0.033 | 7.749
17.5 | 1.086 | 0.1469 | -0.034 | 7.394
18 | 1.068 | 0.15841 | -0.033 | 6.743

## 28. Re 500k Mach 0.10 (2)
BIGFOIL.COM POLAR EXPORT
NACA67-118 a=0.6
NACA67-118 a=0.6 |  |  |  | Cl Max: | 0.993 | at alpha= | 18 | deg
XFOIL ncrit=9 |  |  |  | L/D Max: | 39.9687 | at alpha= | 6 | deg
Re: | 500000 |  |  | Cd Min: | 0.18861 | at alpha= | -20 | deg
Mach: | 0.1 |  |  | Cl=0 at alpha= | -0.57059 | deg
|  |  |  | @ Cl=0.1, Cd= | 0.023375
|  |  |  | @ Cl=0.4, Cd= | 0.016595
|  |  |  | @ Cl=0.6, Cd= | 0.022255
alpha (deg) | Cl | Cd | Cm | Cl/Cd
-20 | -0.4023 | 0.18861 | -0.0692 | -2.133
-19.5 | -0.4161 | 0.17663 | -0.0752 | -2.3558
-19 | -0.3953 | 0.17231 | -0.077 | -2.2941
-18.5 | -0.3764 | 0.16787 | -0.0792 | -2.2422
-18 | -0.7499 | 0.07555 | -0.1195 | -9.9259
-17.5 | -0.7827 | 0.06552 | -0.1231 | -11.946
-16.5 | -0.8333 | 0.05045 | -0.1234 | -16.5173
-16 | -0.842 | 0.04554 | -0.1215 | -18.4892
-15.5 | -0.8445 | 0.04146 | -0.1188 | -20.369
-15 | -0.8402 | 0.0382 | -0.1158 | -21.9948
-14.5 | -0.8171 | 0.03525 | -0.1144 | -23.1801
-14 | -0.7936 | 0.03312 | -0.1126 | -23.9614
-13.5 | -0.769 | 0.03126 | -0.1105 | -24.6001
-13 | -0.7422 | 0.02968 | -0.1083 | -25.0067
-12.5 | -0.709 | 0.02787 | -0.1069 | -25.4395
-12 | -0.6767 | 0.02659 | -0.105 | -25.4494
-11.5 | -0.6415 | 0.02536 | -0.1034 | -25.2957
-11 | -0.6075 | 0.02405 | -0.1018 | -25.2599
-10.5 | -0.5708 | 0.02313 | -0.1003 | -24.6779
-10 | -0.5382 | 0.02193 | -0.0981 | -24.5417
-9.5 | -0.5004 | 0.02117 | -0.0965 | -23.6372
-9 | -0.4685 | 0.02015 | -0.094 | -23.2506
-8.5 | -0.4333 | 0.01937 | -0.0916 | -22.3696
-8 | -0.3968 | 0.01875 | -0.0894 | -21.1627
-7.5 | -0.362 | 0.01818 | -0.087 | -19.912
-7 | -0.3288 | 0.0175 | -0.0845 | -18.7886
-6.5 | -0.3037 | 0.01667 | -0.0806 | -18.2184
-6 | -0.2904 | 0.01576 | -0.0745 | -18.4264
-5.5 | -0.2973 | 0.01465 | -0.0642 | -20.2935
-5 | -0.331 | 0.01355 | -0.0478 | -24.428
-4.5 | -0.4121 | 0.0147 | -0.0218 | -28.034
-4 | -0.5072 | 0.01616 | 0.0083 | -31.3861
-3.5 | -0.4961 | 0.01585 | 0.0184 | -31.2997
-3 | -0.4405 | 0.0162 | 0.0187 | -27.1914
-2.5 | -0.3759 | 0.01679 | 0.0172 | -22.3883
-1.5 | -0.1603 | 0.02239 | -0.001 | -7.1594
-1 | -0.0803 | 0.02273 | -0.0057 | -3.5328
-0.5 | 0.0132 | 0.02295 | -0.0135 | 0.57516
0 | 0.1744 | 0.02374 | -0.0353 | 7.3463
0.5 | 0.239 | 0.02351 | -0.0375 | 10.1659
2 | 0.3549 | 0.02216 | -0.0281 | 16.0153
2.5 | 0.2534 | 0.02077 | 0.0035 | 12.2003
3 | 0.3806 | 0.01879 | -0.0103 | 20.2555
3.5 | 0.3018 | 0.01731 | 0.016 | 17.435
4 | 0.5365 | 0.0156 | -0.018 | 34.391
4.5 | 0.3911 | 0.0147 | 0.0208 | 26.6054
5 | 0.4264 | 0.01392 | 0.0248 | 30.6322
5.5 | 0.4563 | 0.01359 | 0.0294 | 33.5762
6 | 0.5112 | 0.01279 | 0.03 | 39.9687
6.5 | 0.4894 | 0.01412 | 0.0431 | 34.6601
7 | 0.4811 | 0.01571 | 0.0527 | 30.6238
7.5 | 0.4883 | 0.01709 | 0.0595 | 28.5723
8 | 0.5057 | 0.01844 | 0.0645 | 27.4241
9 | 0.5587 | 0.02084 | 0.0712 | 26.809
9.5 | 0.5909 | 0.02189 | 0.0735 | 26.9941
10 | 0.6211 | 0.0231 | 0.076 | 26.8874
10.5 | 0.6564 | 0.0241 | 0.0776 | 27.2365
11 | 0.6839 | 0.02542 | 0.0803 | 26.904
11.5 | 0.7162 | 0.02658 | 0.0822 | 26.9451
12 | 0.7421 | 0.02819 | 0.0848 | 26.3249
12.5 | 0.7737 | 0.02951 | 0.0865 | 26.2182
13 | 0.7978 | 0.03144 | 0.0887 | 25.3753
13.5 | 0.826 | 0.03295 | 0.0906 | 25.0683
14 | 0.8485 | 0.035 | 0.0928 | 24.2429
15 | 0.893 | 0.03925 | 0.0964 | 22.7516
15.5 | 0.9094 | 0.04201 | 0.0984 | 21.6472
16 | 0.9262 | 0.04502 | 0.0995 | 20.5731
16.5 | 0.9464 | 0.04852 | 0.0991 | 19.5054
17 | 0.9664 | 0.05295 | 0.0971 | 18.2512
17.5 | 0.9834 | 0.05859 | 0.0936 | 16.7844
18 | 0.993 | 0.06514 | 0.0896 | 15.2441
18.5 | 0.9898 | 0.07221 | 0.087 | 13.7072
19 | 0.9775 | 0.08 | 0.0845 | 12.2188
19.5 | 0.954 | 0.09007 | 0.0806 | 10.5918
20 | 0.9411 | 0.09922 | 0.0758 | 9.485

## 29. Re 500k Mach 0.25 (1)
BIGFOIL.COM POLAR EXPORT
NACA67-118 a=0.6
NACA67-118 a=0.6 |  |  |  | Cl Max: | 1.256 | at alpha= | 12 | deg
JavaFoil+Calcfoil stall+Eppler ext transition |  |  |  | L/D Max: | 73.653 | at alpha= | 4.5 | deg
Re: | 500000 |  |  | Cd Min: | 0.0077 | at alpha= | -0.5 | deg
Mach: | 0.25 |  |  | Cl=0 at alpha= | -0.73016 | deg
|  |  |  | @ Cl=0.1, Cd= | 0.0078045
|  |  |  | @ Cl=0.4, Cd= | 0.0081687
|  |  |  | @ Cl=0.6, Cd= | 0.0086107
alpha (deg) | Cl | Cd | Cm | Cl/Cd
-15.5 | -0.886 | 0.12939 | 0.012 | -6.845
-15 | -0.911 | 0.12281 | 0.012 | -7.417
-14.5 | -0.931 | 0.11328 | 0.012 | -8.219
-14 | -0.945 | 0.10768 | 0.012 | -8.778
-13.5 | -0.954 | 0.09986 | 0.011 | -9.556
-13 | -0.958 | 0.09374 | 0.011 | -10.217
-12.5 | -0.955 | 0.08808 | 0.01 | -10.847
-12 | -0.95 | 0.0809 | 0.01 | -11.74
-11.5 | -0.936 | 0.07604 | 0.009 | -12.313
-11 | -0.928 | 0.06783 | 0.01 | -13.677
-10.5 | -1.071 | 0.02248 | 0.014 | -47.618
-10 | -1.041 | 0.02129 | 0.012 | -48.879
-9.5 | -1.002 | 0.02037 | 0.011 | -49.204
-9 | -0.96 | 0.01938 | 0.01 | -49.55
-8.5 | -0.915 | 0.01853 | 0.008 | -49.381
-8 | -0.867 | 0.01775 | 0.007 | -48.818
-7.5 | -0.816 | 0.01696 | 0.005 | -48.094
-7 | -0.763 | 0.01629 | 0.004 | -46.82
-6.5 | -0.708 | 0.01565 | 0.002 | -45.207
-6 | -0.651 | 0.01504 | 0.001 | -43.29
-5.5 | -0.593 | 0.01451 | -0.001 | -40.863
-5 | -0.533 | 0.01401 | -0.002 | -38.067
-4.5 | -0.473 | 0.01357 | -0.004 | -34.877
-4 | -0.412 | 0.01315 | -0.005 | -31.318
-3.5 | -0.343 | 0.00824 | -0.006 | -41.644
-3 | -0.282 | 0.00811 | -0.008 | -34.754
-2.5 | -0.22 | 0.008 | -0.009 | -27.564
-2 | -0.159 | 0.00788 | -0.011 | -20.131
-1.5 | -0.096 | 0.00781 | -0.012 | -12.335
-1 | -0.034 | 0.00776 | -0.014 | -4.395
-0.5 | 0.029 | 0.0077 | -0.015 | 3.704
0 | 0.091 | 0.00779 | -0.017 | 11.684
0.5 | 0.153 | 0.00789 | -0.018 | 19.43
1 | 0.216 | 0.00795 | -0.02 | 27.137
1.5 | 0.278 | 0.00802 | -0.021 | 34.634
2 | 0.34 | 0.00809 | -0.023 | 42.07
2.5 | 0.401 | 0.00817 | -0.024 | 49.089
3 | 0.462 | 0.00829 | -0.026 | 55.776
3.5 | 0.524 | 0.00842 | -0.027 | 62.155
4 | 0.584 | 0.00856 | -0.029 | 68.27
4.5 | 0.644 | 0.00875 | -0.03 | 73.653
5 | 0.714 | 0.01526 | -0.032 | 46.782
5.5 | 0.773 | 0.01586 | -0.033 | 48.736
6 | 0.831 | 0.01656 | -0.035 | 50.176
6.5 | 0.886 | 0.01717 | -0.036 | 51.588
7 | 0.939 | 0.0179 | -0.038 | 52.464
7.5 | 0.99 | 0.01861 | -0.039 | 53.193
8 | 1.038 | 0.01931 | -0.041 | 53.748
8.5 | 1.082 | 0.02016 | -0.042 | 53.664
9 | 1.123 | 0.02102 | -0.044 | 53.422
9.5 | 1.159 | 0.02195 | -0.045 | 52.817
10 | 1.191 | 0.02366 | -0.047 | 50.331
10.5 | 1.217 | 0.02499 | -0.048 | 48.701
11 | 1.237 | 0.02646 | -0.049 | 46.767
11.5 | 1.251 | 0.02803 | -0.051 | 44.632
12 | 1.256 | 0.02984 | -0.052 | 42.108
12.5 | 1.08 | 0.07997 | -0.036 | 13.51
13 | 1.064 | 0.091 | -0.032 | 11.691
13.5 | 1.051 | 0.09885 | -0.031 | 10.632
14 | 1.036 | 0.10742 | -0.03 | 9.645
14.5 | 1.016 | 0.11355 | -0.03 | 8.948
15 | 0.991 | 0.12184 | -0.031 | 8.135
15.5 | 0.96 | 0.12957 | -0.029 | 7.406
16 | 0.925 | 0.13915 | -0.03 | 6.647
16.5 | 0.883 | 0.15068 | -0.026 | 5.863
17 | 0.839 | 0.16083 | -0.025 | 5.22

## 30. Re 500k Mach 0.25 (2)
BIGFOIL.COM POLAR EXPORT
NACA67-118 a=0.6
NACA67-118 a=0.6 |  |  |  | Cl Max: | 0.8818 | at alpha= | 16.5 | deg
XFOIL ncrit=9 |  |  |  | L/D Max: | 36.1431 | at alpha= | 3.5 | deg
Re: | 500000 |  |  | Cd Min: | 0.20028 | at alpha= | 20 | deg
Mach: | 0.25 |  |  | Cl=0 at alpha= | 0.84921 | deg
|  |  |  | @ Cl=0.1, Cd= | 0.022848
|  |  |  | @ Cl=0.4, Cd= | 0.019002
|  |  |  | @ Cl=0.6, Cd= | 0.20028
alpha (deg) | Cl | Cd | Cm | Cl/Cd
-19.5 | -0.4127 | 0.18182 | -0.0764 | -2.2698
-19 | -0.3898 | 0.17692 | -0.078 | -2.2033
-18.5 | -0.3698 | 0.17239 | -0.0801 | -2.1451
-18 | -0.3577 | 0.16583 | -0.0835 | -2.157
-17.5 | -0.3757 | 0.15184 | -0.0906 | -2.4743
-17 | -0.5738 | 0.095 | -0.1143 | -6.04
-16.5 | -0.6376 | 0.07686 | -0.1248 | -8.2956
-16 | -0.6851 | 0.06436 | -0.1301 | -10.6448
-15.5 | -0.7234 | 0.05503 | -0.1313 | -13.1456
-15 | -0.7519 | 0.04774 | -0.1301 | -15.7499
-14.5 | -0.7653 | 0.04226 | -0.1275 | -18.1093
-14 | -0.7595 | 0.03845 | -0.1249 | -19.7529
-13.5 | -0.7467 | 0.03559 | -0.122 | -20.9806
-13 | -0.7285 | 0.0331 | -0.1191 | -22.0091
-12.5 | -0.7062 | 0.0309 | -0.116 | -22.8544
-12 | -0.6719 | 0.02881 | -0.1144 | -23.3218
-11.5 | -0.6382 | 0.0273 | -0.1124 | -23.3773
-11 | -0.6018 | 0.02572 | -0.1106 | -23.3981
-10.5 | -0.566 | 0.02451 | -0.1086 | -23.0926
-10 | -0.5298 | 0.02332 | -0.1065 | -22.7187
-9.5 | -0.4947 | 0.02225 | -0.1041 | -22.2337
-9 | -0.4605 | 0.02121 | -0.1015 | -21.7115
-8.5 | -0.4243 | 0.0204 | -0.099 | -20.799
-8 | -0.3907 | 0.01967 | -0.096 | -19.8627
-7.5 | -0.3539 | 0.01899 | -0.0937 | -18.6361
-7 | -0.318 | 0.01842 | -0.0912 | -17.2638
-6.5 | -0.2906 | 0.01763 | -0.0873 | -16.4833
-6 | -0.2734 | 0.01671 | -0.0816 | -16.3615
-5.5 | -0.2749 | 0.01557 | -0.0722 | -17.6557
-4 | -0.4786 | 0.01686 | -0.0014 | -28.3867
-3 | -0.5164 | 0.017 | 0.0301 | -30.3765
-2.5 | -0.4612 | 0.01761 | 0.031 | -26.1897
-2 | -0.3917 | 0.01841 | 0.0292 | -21.2765
-1.5 | -0.2931 | 0.02066 | 0.0226 | -14.1868
-1 | -0.157 | 0.02418 | 0.0089 | -6.493
-0.5 | -0.0421 | 0.02502 | -0.0029 | -1.6827
0.5 | -0.0396 | 0.02417 | 0.0185 | -1.6384
1 | 0.0171 | 0.02328 | 0.0183 | 0.73454
1.5 | 0.0944 | 0.02292 | 0.014 | 4.1187
3.5 | 0.596 | 0.01649 | -0.0381 | 36.1431
4 | 0.337 | 0.01655 | 0.0227 | 20.3625
4.5 | 0.4012 | 0.01482 | 0.0224 | 27.0715
5.5 | 0.4489 | 0.01415 | 0.0348 | 31.7244
6 | 0.491 | 0.01366 | 0.0381 | 35.9444
6.5 | 0.4691 | 0.01518 | 0.0511 | 30.9025
7 | 0.4639 | 0.01683 | 0.0602 | 27.5639
7.5 | 0.4749 | 0.01827 | 0.0664 | 25.9934
8 | 0.4943 | 0.01962 | 0.0712 | 25.1937
8.5 | 0.5197 | 0.02093 | 0.0751 | 24.8304
9 | 0.5511 | 0.02207 | 0.078 | 24.9705
9.5 | 0.5844 | 0.02317 | 0.0805 | 25.2223
10 | 0.6151 | 0.02448 | 0.0832 | 25.1266
10.5 | 0.6461 | 0.02585 | 0.0856 | 24.9942
11 | 0.6779 | 0.02721 | 0.0879 | 24.9136
11.5 | 0.7056 | 0.02882 | 0.0906 | 24.483
12 | 0.7362 | 0.03034 | 0.093 | 24.265
12.5 | 0.7616 | 0.03234 | 0.0955 | 23.5498
13 | 0.7908 | 0.03418 | 0.0975 | 23.1363
13.5 | 0.8143 | 0.03646 | 0.0997 | 22.3341
14 | 0.8364 | 0.0389 | 0.102 | 21.5013
14.5 | 0.8546 | 0.04161 | 0.104 | 20.5383
15 | 0.8691 | 0.04503 | 0.1061 | 19.3005
15.5 | 0.8767 | 0.04901 | 0.1081 | 17.8882
16 | 0.8809 | 0.0535 | 0.1092 | 16.4654
16.5 | 0.8818 | 0.05897 | 0.1093 | 14.9534
17 | 0.8721 | 0.06687 | 0.1068 | 13.0417
17.5 | 0.8529 | 0.07765 | 0.1011 | 10.9839
18 | 0.8222 | 0.09151 | 0.0921 | 8.9848
19 | 0.7083 | 0.1325 | 0.0649 | 5.3457
20 | 0.5398 | 0.20028 | 0.0358 | 2.6952

## 31. Re 500k Mach 0.50 (1)
BIGFOIL.COM POLAR EXPORT
NACA67-118 a=0.6
NACA67-118 a=0.6 |  |  |  | Cl Max: | 1.161 | at alpha= | 20 | deg
JavaFoil+Calcfoil stall+Eppler ext transition |  |  |  | L/D Max: | 74.013 | at alpha= | 4.5 | deg
Re: | 500000 |  |  | Cd Min: | 0.00836 | at alpha= | -0.5 | deg
Mach: | 0.5 |  |  | Cl=0 at alpha= | -0.72857 | deg
|  |  |  | @ Cl=0.1, Cd= | 0.0083994
|  |  |  | @ Cl=0.4, Cd= | 0.0087758
|  |  |  | @ Cl=0.6, Cd= | 0.0092664
alpha (deg) | Cl | Cd | Cm | Cl/Cd
-20 | -1.084 | 0.23276 | 0.026 | -4.658
-19.5 | -1.057 | 0.2225 | 0.025 | -4.752
-19 | -1.027 | 0.22106 | 0.023 | -4.646
-18.5 | -1 | 0.21603 | 0.023 | -4.628
-18 | -0.972 | 0.2087 | 0.022 | -4.659
-17.5 | -0.945 | 0.20491 | 0.021 | -4.612
-17 | -0.918 | 0.20538 | 0.02 | -4.471
-16.5 | -0.888 | 0.19266 | 0.018 | -4.608
-16 | -0.86 | 0.18695 | 0.017 | -4.601
-15.5 | -0.833 | 0.17749 | 0.016 | -4.692
-15 | -0.805 | 0.17034 | 0.016 | -4.728
-14.5 | -0.778 | 0.16313 | 0.015 | -4.767
-14 | -0.748 | 0.16234 | 0.013 | -4.608
-13.5 | -0.72 | 0.15587 | 0.012 | -4.621
-13 | -0.693 | 0.15223 | 0.011 | -4.55
-12.5 | -0.665 | 0.14818 | 0.011 | -4.487
-12 | -0.637 | 0.13951 | 0.01 | -4.565
-11.5 | -0.608 | 0.12668 | 0.008 | -4.799
-11 | -0.58 | 0.12557 | 0.008 | -4.62
-10.5 | -0.552 | 0.11544 | 0.007 | -4.784
-10 | -0.523 | 0.10474 | 0.006 | -4.997
-9.5 | -0.495 | 0.09974 | 0.005 | -4.967
-9 | -0.689 | 0.06947 | 0.004 | -9.925
-8.5 | -0.738 | 0.05972 | 0.005 | -12.35
-8 | -0.881 | 0.02186 | 0.007 | -40.286
-7.5 | -0.857 | 0.02056 | 0.006 | -41.69
-7 | -0.817 | 0.01933 | 0.004 | -42.25
-6.5 | -0.767 | 0.0183 | 0.003 | -41.943
-6 | -0.712 | 0.01737 | 0.001 | -40.985
-5.5 | -0.652 | 0.01654 | -0.001 | -39.438
-5 | -0.59 | 0.0158 | -0.002 | -37.309
-4.5 | -0.524 | 0.01518 | -0.004 | -34.539
-4 | -0.457 | 0.01461 | -0.006 | -31.283
-3.5 | -0.381 | 0.00893 | -0.007 | -42.701
-3 | -0.314 | 0.00875 | -0.009 | -35.82
-2.5 | -0.245 | 0.00864 | -0.01 | -28.391
-2 | -0.176 | 0.00853 | -0.012 | -20.668
-1.5 | -0.107 | 0.00843 | -0.014 | -12.716
-1 | -0.038 | 0.0084 | -0.015 | -4.516
-0.5 | 0.032 | 0.00836 | -0.017 | 3.793
0 | 0.101 | 0.0084 | -0.018 | 12.06
0.5 | 0.171 | 0.00849 | -0.02 | 20.119
1 | 0.24 | 0.00854 | -0.022 | 28.157
1.5 | 0.31 | 0.00863 | -0.023 | 35.913
2 | 0.38 | 0.00874 | -0.025 | 43.411
2.5 | 0.447 | 0.00886 | -0.027 | 50.399
3 | 0.515 | 0.00903 | -0.028 | 57.038
3.5 | 0.582 | 0.00921 | -0.03 | 63.24
4 | 0.649 | 0.00942 | -0.032 | 68.886
4.5 | 0.714 | 0.00965 | -0.033 | 74.013
5 | 0.789 | 0.01756 | -0.035 | 44.953
5.5 | 0.853 | 0.01839 | -0.037 | 46.363
6 | 0.913 | 0.01931 | -0.039 | 47.278
6.5 | 0.966 | 0.0203 | -0.04 | 47.573
7 | 1.012 | 0.02143 | -0.042 | 47.202
7.5 | 1.046 | 0.02255 | -0.044 | 46.412
8 | 1.064 | 0.02478 | -0.045 | 42.921
8.5 | 1.048 | 0.0267 | -0.047 | 39.265
9 | 0.784 | 0.06655 | -0.018 | 11.782
9.5 | 0.577 | 0.07768 | -0.022 | 7.425
10 | 0.604 | 0.10612 | -0.021 | 5.692
10.5 | 0.632 | 0.11053 | -0.023 | 5.718
11 | 0.661 | 0.11871 | -0.025 | 5.565
11.5 | 0.688 | 0.12931 | -0.026 | 5.321
12 | 0.716 | 0.13312 | -0.026 | 5.377
12.5 | 0.745 | 0.14094 | -0.03 | 5.287
13 | 0.772 | 0.14494 | -0.031 | 5.33
13.5 | 0.8 | 0.14895 | -0.031 | 5.37
14 | 0.827 | 0.16049 | -0.032 | 5.155
14.5 | 0.856 | 0.16576 | -0.034 | 5.162
15 | 0.884 | 0.17564 | -0.036 | 5.034
15.5 | 0.911 | 0.18396 | -0.037 | 4.954
16 | 0.939 | 0.18892 | -0.038 | 4.969
16.5 | 0.966 | 0.19223 | -0.039 | 5.026
17 | 0.996 | 0.19776 | -0.042 | 5.036
17.5 | 1.023 | 0.20203 | -0.043 | 5.064
18 | 1.05 | 0.211 | -0.044 | 4.976
18.5 | 1.077 | 0.21548 | -0.045 | 4.999
19 | 1.107 | 0.22345 | -0.047 | 4.956
19.5 | 1.134 | 0.22728 | -0.048 | 4.99
20 | 1.161 | 0.23044 | -0.049 | 5.037

## 32. Re 500k Mach 0.50 (2)
BIGFOIL.COM POLAR EXPORT
NACA67-118 a=0.6
NACA67-118 a=0.6 |  |  |  | Cl Max: | 0.6792 | at alpha= | 12 | deg
XFOIL ncrit=9 |  |  |  | L/D Max: | 26.6809 | at alpha= | 5.5 | deg
Re: | 500000 |  |  | Cd Min: | 0.16074 | at alpha= | 17 | deg
Mach: | 0.5 |  |  | Cl=0 at alpha= | 0.064449 | deg
|  |  |  | @ Cl=0.1, Cd= | 0.027697
|  |  |  | @ Cl=0.4, Cd= | 0.017062
|  |  |  | @ Cl=0.6, Cd= | 0.16074
alpha (deg) | Cl | Cd | Cm | Cl/Cd
-15.5 | -0.2937 | 0.13703 | -0.1137 | -2.1433
-15 | -0.2889 | 0.12825 | -0.1177 | -2.2526
-14.5 | -0.3013 | 0.11597 | -0.1237 | -2.5981
-14 | -0.3192 | 0.10336 | -0.13 | -3.0882
-13.5 | -0.3463 | 0.08967 | -0.1372 | -3.8619
-13 | -0.3956 | 0.07287 | -0.1477 | -5.4288
-12.5 | -0.4354 | 0.06067 | -0.1545 | -7.1765
-12 | -0.4729 | 0.05118 | -0.1566 | -9.2399
-11.5 | -0.5026 | 0.04392 | -0.1548 | -11.4435
-11 | -0.5216 | 0.03812 | -0.1506 | -13.6831
-10.5 | -0.5226 | 0.03355 | -0.1454 | -15.5768
-10 | -0.5032 | 0.03063 | -0.1409 | -16.4283
-9.5 | -0.4675 | 0.02845 | -0.1372 | -16.4323
-9 | -0.4287 | 0.02669 | -0.1339 | -16.0622
-8.5 | -0.389 | 0.02537 | -0.1305 | -15.3331
-8 | -0.3532 | 0.02423 | -0.1267 | -14.577
-7.5 | -0.3202 | 0.02318 | -0.1223 | -13.8136
-7 | -0.2862 | 0.02227 | -0.1178 | -12.8514
-6.5 | -0.2514 | 0.0215 | -0.1133 | -11.693
-6 | -0.2214 | 0.0207 | -0.1081 | -10.6957
-5.5 | -0.2146 | 0.02029 | -0.0993 | -10.5766
-5 | -0.2383 | 0.02026 | -0.0847 | -11.7621
-4.5 | -0.2695 | 0.01881 | -0.0683 | -14.3275
-4 | -0.3605 | 0.02003 | -0.0393 | -17.998
-3.5 | -0.449 | 0.01965 | -0.0107 | -22.8499
-2.5 | -0.4695 | 0.01968 | 0.0224 | -23.8567
-2 | -0.3362 | 0.02202 | 0.0114 | -15.2679
-1.5 | -0.1523 | 0.02642 | -0.0092 | -5.7646
-1 | -0.0256 | 0.02741 | -0.0207 | -0.93397
1 | 0.0225 | 0.02812 | 0.0184 | 0.80014
1.5 | 0.1086 | 0.02765 | 0.0141 | 3.9277
2 | 0.1926 | 0.02683 | 0.0105 | 7.1785
3.5 | 0.2584 | 0.02237 | 0.0365 | 11.5512
4.5 | 0.3162 | 0.01902 | 0.0507 | 16.6246
5 | 0.3642 | 0.01775 | 0.0545 | 20.5183
5.5 | 0.4365 | 0.01636 | 0.055 | 26.6809
6 | 0.4197 | 0.01779 | 0.0686 | 23.5919
6.5 | 0.4061 | 0.01971 | 0.0802 | 20.6038
7 | 0.41 | 0.02154 | 0.0883 | 19.0344
7.5 | 0.4287 | 0.02316 | 0.0939 | 18.5104
8 | 0.4574 | 0.02463 | 0.0982 | 18.5708
8.5 | 0.49 | 0.02614 | 0.102 | 18.7452
9 | 0.5211 | 0.02771 | 0.106 | 18.8055
9.5 | 0.5494 | 0.02964 | 0.1102 | 18.5358
10 | 0.5814 | 0.03156 | 0.1137 | 18.4221
10.5 | 0.6134 | 0.0337 | 0.1172 | 18.2018
11 | 0.6416 | 0.03627 | 0.1206 | 17.6896
11.5 | 0.6671 | 0.03931 | 0.1239 | 16.9702
12 | 0.6792 | 0.04357 | 0.1271 | 15.5887
12.5 | 0.678 | 0.04912 | 0.1295 | 13.8029
13 | 0.6648 | 0.0559 | 0.1308 | 11.8927
13.5 | 0.6382 | 0.06483 | 0.1295 | 9.8442
14 | 0.5968 | 0.07696 | 0.1245 | 7.7547
14.5 | 0.5538 | 0.09125 | 0.1162 | 6.069
15 | 0.506 | 0.10832 | 0.1058 | 4.6713
15.5 | 0.4547 | 0.12797 | 0.0956 | 3.5532
16 | 0.4496 | 0.13885 | 0.0899 | 3.238
16.5 | 0.4505 | 0.14852 | 0.0852 | 3.0333
17 | 0.4439 | 0.16074 | 0.0798 | 2.7616

## 33. Re 750k Mach 0.00 (1)
BIGFOIL.COM POLAR EXPORT
NACA67-118 a=0.6
NACA67-118 a=0.6 |  |  |  | Cl Max: | 1.356 | at alpha= | 14.5 | deg
JavaFoil+Calcfoil stall+Eppler ext transition |  |  |  | L/D Max: | 97.886 | at alpha= | 5 | deg
Re: | 750000 |  |  | Cd Min: | 0.00618 | at alpha= | -0.5 | deg
Mach: | 0 |  |  | Cl=0 at alpha= | -0.72951 | deg
|  |  |  | @ Cl=0.1, Cd= | 0.0062572
|  |  |  | @ Cl=0.4, Cd= | 0.0065182
|  |  |  | @ Cl=0.6, Cd= | 0.0068612
alpha (deg) | Cl | Cd | Cm | Cl/Cd
-18 | -1.028 | 0.14603 | 0.017 | -7.038
-17.5 | -1.039 | 0.13887 | 0.017 | -7.479
-17 | -1.046 | 0.13262 | 0.016 | -7.888
-16.5 | -1.053 | 0.12491 | 0.016 | -8.429
-16 | -1.056 | 0.1186 | 0.016 | -8.908
-15.5 | -1.058 | 0.11106 | 0.015 | -9.528
-15 | -1.058 | 0.10427 | 0.015 | -10.144
-14.5 | -1.056 | 0.09643 | 0.015 | -10.951
-14 | -1.051 | 0.08916 | 0.015 | -11.788
-13.5 | -1.048 | 0.08076 | 0.015 | -12.971
-13 | -1.201 | 0.02591 | 0.02 | -46.331
-12.5 | -1.187 | 0.02355 | 0.019 | -50.431
-12 | -1.167 | 0.02208 | 0.018 | -52.842
-11.5 | -1.139 | 0.02116 | 0.016 | -53.857
-11 | -1.109 | 0.0201 | 0.015 | -55.151
-10.5 | -1.074 | 0.01917 | 0.014 | -56.015
-10 | -1.035 | 0.01834 | 0.012 | -56.451
-9.5 | -0.992 | 0.01754 | 0.011 | -56.557
-9 | -0.947 | 0.01682 | 0.009 | -56.277
-8.5 | -0.899 | 0.01609 | 0.008 | -55.881
-8 | -0.849 | 0.01548 | 0.007 | -54.836
-7.5 | -0.798 | 0.01487 | 0.005 | -53.649
-7 | -0.744 | 0.01428 | 0.004 | -52.127
-6.5 | -0.69 | 0.01376 | 0.002 | -50.111
-6 | -0.634 | 0.01326 | 0.001 | -47.81
-5.5 | -0.577 | 0.01281 | -0.001 | -45.017
-5 | -0.519 | 0.01239 | -0.002 | -41.867
-4.5 | -0.46 | 0.012 | -0.004 | -38.292
-4 | -0.396 | 0.00661 | -0.005 | -59.923
-3.5 | -0.336 | 0.00652 | -0.006 | -51.599
-3 | -0.276 | 0.00643 | -0.008 | -42.971
-2.5 | -0.216 | 0.00635 | -0.009 | -34.01
-2 | -0.155 | 0.00628 | -0.011 | -24.742
-1.5 | -0.094 | 0.00624 | -0.012 | -15.139
-1 | -0.033 | 0.0062 | -0.014 | -5.391
-0.5 | 0.028 | 0.00618 | -0.015 | 4.521
0 | 0.089 | 0.00625 | -0.017 | 14.259
0.5 | 0.15 | 0.00629 | -0.018 | 23.888
1 | 0.211 | 0.00634 | -0.019 | 33.35
1.5 | 0.273 | 0.00638 | -0.021 | 42.738
2 | 0.333 | 0.00643 | -0.022 | 51.847
2.5 | 0.393 | 0.00651 | -0.024 | 60.389
3 | 0.453 | 0.00658 | -0.025 | 68.871
3.5 | 0.513 | 0.00668 | -0.027 | 76.732
4 | 0.572 | 0.00679 | -0.028 | 84.319
4.5 | 0.631 | 0.00694 | -0.03 | 90.983
5 | 0.69 | 0.00705 | -0.031 | 97.886
5.5 | 0.751 | 0.01397 | -0.033 | 53.795
6 | 0.808 | 0.0146 | -0.034 | 55.361
6.5 | 0.863 | 0.01515 | -0.036 | 56.972
7 | 0.916 | 0.01572 | -0.037 | 58.265
7.5 | 0.967 | 0.0163 | -0.039 | 59.346
8 | 1.016 | 0.01694 | -0.04 | 59.986
8.5 | 1.063 | 0.01756 | -0.041 | 60.524
9 | 1.107 | 0.0183 | -0.043 | 60.513
9.5 | 1.148 | 0.01905 | -0.044 | 60.285
10 | 1.186 | 0.02048 | -0.046 | 57.941
10.5 | 1.221 | 0.02145 | -0.047 | 56.935
11 | 1.253 | 0.02241 | -0.048 | 55.907
11.5 | 1.28 | 0.02338 | -0.05 | 54.758
12 | 1.304 | 0.02426 | -0.051 | 53.738
12.5 | 1.324 | 0.02564 | -0.052 | 51.613
13 | 1.339 | 0.02707 | -0.053 | 49.458
13.5 | 1.349 | 0.02883 | -0.055 | 46.798
14 | 1.355 | 0.03055 | -0.056 | 44.373
14.5 | 1.356 | 0.03315 | -0.057 | 40.91
15 | 1.305 | 0.04636 | -0.055 | 28.154
15.5 | 1.182 | 0.0963 | -0.043 | 12.272
16 | 1.156 | 0.11458 | -0.038 | 10.092
16.5 | 1.147 | 0.12272 | -0.038 | 9.348
17 | 1.136 | 0.13131 | -0.037 | 8.65
17.5 | 1.123 | 0.13882 | -0.036 | 8.088
18 | 1.109 | 0.14785 | -0.036 | 7.5
18.5 | 1.095 | 0.15622 | -0.037 | 7.006
19 | 1.078 | 0.16283 | -0.037 | 6.619
19.5 | 1.059 | 0.17078 | -0.037 | 6.203

## 34. Re 750k Mach 0.00 (2)
BIGFOIL.COM POLAR EXPORT
NACA67-118 a=0.6
NACA67-118 a=0.6 |  |  |  | Cl Max: | 1.0836 | at alpha= | 19 | deg
XFOIL ncrit=9 |  |  |  | L/D Max: | 57.1253 | at alpha= | 5 | deg
Re: | 750000 |  |  | Cd Min: | 0.084 | at alpha= | -20 | deg
Mach: | 0 |  |  | Cl=0 at alpha= | -0.64706 | deg
|  |  |  | @ Cl=0.1, Cd= | 0.013695
|  |  |  | @ Cl=0.4, Cd= | 0.010941
|  |  |  | @ Cl=0.6, Cd= | 0.018962
alpha (deg) | Cl | Cd | Cm | Cl/Cd
-20 | -0.8722 | 0.084 | -0.1071 | -10.3833
-19.5 | -0.9033 | 0.07298 | -0.1121 | -12.3774
-19 | -0.9282 | 0.06391 | -0.1149 | -14.5235
-18.5 | -0.9339 | 0.05769 | -0.1164 | -16.1882
-18 | -0.939 | 0.05206 | -0.1168 | -18.0369
-17.5 | -0.9337 | 0.04784 | -0.1168 | -19.5171
-17 | -0.9284 | 0.0438 | -0.116 | -21.1963
-16.5 | -0.9202 | 0.04029 | -0.1146 | -22.8394
-16 | -0.9067 | 0.03745 | -0.1129 | -24.2109
-15.5 | -0.8896 | 0.03494 | -0.1112 | -25.4608
-15 | -0.8765 | 0.03204 | -0.1088 | -27.3564
-14.5 | -0.8543 | 0.0301 | -0.1069 | -28.3821
-14 | -0.8302 | 0.02833 | -0.1048 | -29.3046
-13.5 | -0.8024 | 0.02683 | -0.1029 | -29.9068
-13 | -0.7747 | 0.02539 | -0.1007 | -30.512
-12.5 | -0.7464 | 0.02397 | -0.0986 | -31.1389
-12 | -0.7135 | 0.02285 | -0.0969 | -31.2254
-11.5 | -0.6817 | 0.02165 | -0.0948 | -31.4873
-11 | -0.6485 | 0.0206 | -0.0928 | -31.4806
-10.5 | -0.6105 | 0.01981 | -0.0913 | -30.8178
-10 | -0.5771 | 0.0188 | -0.0891 | -30.6968
-9.5 | -0.5378 | 0.01813 | -0.0876 | -29.6635
-9 | -0.5027 | 0.01728 | -0.0854 | -29.0914
-8 | -0.425 | 0.01609 | -0.082 | -26.4139
-7.5 | -0.3857 | 0.01548 | -0.0802 | -24.916
-7 | -0.347 | 0.01489 | -0.0783 | -23.3042
-6.5 | -0.3137 | 0.01414 | -0.0755 | -22.1853
-6 | -0.2862 | 0.01325 | -0.0717 | -21.6
-5.5 | -0.268 | 0.01219 | -0.066 | -21.9852
-5 | -0.2694 | 0.0109 | -0.0565 | -24.7156
-4.5 | -0.2988 | 0.00972 | -0.0407 | -30.7407
-4 | -0.3546 | 0.00949 | -0.0182 | -37.3656
-3.5 | -0.3304 | 0.00987 | -0.0116 | -33.4752
-3 | -0.2851 | 0.01013 | -0.0096 | -28.1441
-2.5 | -0.2308 | 0.01052 | -0.0094 | -21.9392
-2 | -0.1733 | 0.01108 | -0.0098 | -15.6408
-1.5 | -0.1034 | 0.01228 | -0.0124 | -8.4202
-1 | -0.0396 | 0.01383 | -0.0138 | -2.8633
-0.5 | 0.0165 | 0.0146 | -0.0142 | 1.1301
0 | 0.059 | 0.01445 | -0.0121 | 4.083
0.5 | 0.0918 | 0.01373 | -0.0082 | 6.6861
1 | 0.1572 | 0.01345 | -0.0106 | 11.6877
1.5 | 0.1827 | 0.01355 | -0.005 | 13.4834
2 | 0.2613 | 0.0127 | -0.0098 | 20.5748
2.5 | 0.3587 | 0.01141 | -0.0182 | 31.4373
3 | 0.4063 | 0.01087 | -0.0168 | 37.3781
3.5 | 0.4622 | 0.01001 | -0.0168 | 46.1738
4 | 0.495 | 0.0095 | -0.0123 | 52.1053
4.5 | 0.4934 | 0.00907 | -0.0008 | 54.3991
5 | 0.5107 | 0.00894 | 0.0066 | 57.1253
5.5 | 0.4914 | 0.00997 | 0.0209 | 49.2879
6 | 0.4685 | 0.01163 | 0.0345 | 40.2837
6.5 | 0.4654 | 0.01318 | 0.0438 | 35.3111
7 | 0.4772 | 0.01454 | 0.0502 | 32.8198
7.5 | 0.4985 | 0.01574 | 0.0547 | 31.6709
8 | 0.5256 | 0.01686 | 0.0581 | 31.1744
8.5 | 0.5556 | 0.01784 | 0.0611 | 31.1435
9 | 0.5896 | 0.01873 | 0.0634 | 31.4789
9.5 | 0.6263 | 0.01955 | 0.0652 | 32.0358
10 | 0.6608 | 0.0205 | 0.0673 | 32.2341
10.5 | 0.6957 | 0.02147 | 0.0691 | 32.4034
11 | 0.729 | 0.02255 | 0.0711 | 32.3282
11.5 | 0.7632 | 0.02361 | 0.0728 | 32.3253
12 | 0.7918 | 0.02499 | 0.0751 | 31.6847
12.5 | 0.8251 | 0.02608 | 0.0767 | 31.6373
13 | 0.8496 | 0.02779 | 0.0792 | 30.5721
13.5 | 0.8823 | 0.02903 | 0.0806 | 30.3927
14 | 0.9089 | 0.03073 | 0.0824 | 29.577
14.5 | 0.9348 | 0.03242 | 0.0843 | 28.8341
15 | 0.9574 | 0.03441 | 0.0862 | 27.8233
15.5 | 0.9726 | 0.03706 | 0.0885 | 26.2439
16 | 0.9938 | 0.03929 | 0.0901 | 25.294
16.5 | 1.0092 | 0.04208 | 0.0918 | 23.9829
17 | 1.0147 | 0.04581 | 0.0936 | 22.1502
17.5 | 1.0304 | 0.04918 | 0.0939 | 20.9516
18 | 1.0483 | 0.05371 | 0.0918 | 19.5178
18.5 | 1.069 | 0.05925 | 0.0874 | 18.0422
19 | 1.0836 | 0.06554 | 0.0824 | 16.5334

## 35. Re 750k Mach 0.10 (1)
BIGFOIL.COM POLAR EXPORT
NACA67-118 a=0.6
NACA67-118 a=0.6 |  |  |  | Cl Max: | 1.341 | at alpha= | 14 | deg
JavaFoil+Calcfoil stall+Eppler ext transition |  |  |  | L/D Max: | 97.813 | at alpha= | 5 | deg
Re: | 750000 |  |  | Cd Min: | 0.00619 | at alpha= | -0.5 | deg
Mach: | 0.1 |  |  | Cl=0 at alpha= | -0.72581 | deg
|  |  |  | @ Cl=0.1, Cd= | 0.0062766
|  |  |  | @ Cl=0.4, Cd= | 0.0065275
|  |  |  | @ Cl=0.6, Cd= | 0.0068836
alpha (deg) | Cl | Cd | Cm | Cl/Cd
-17.5 | -1.008 | 0.14033 | 0.017 | -7.184
-17 | -1.019 | 0.13524 | 0.016 | -7.533
-16.5 | -1.029 | 0.12753 | 0.016 | -8.065
-16 | -1.035 | 0.12069 | 0.015 | -8.575
-15.5 | -1.04 | 0.11293 | 0.015 | -9.208
-15 | -1.041 | 0.10636 | 0.015 | -9.792
-14.5 | -1.041 | 0.09922 | 0.014 | -10.488
-14 | -1.037 | 0.09252 | 0.014 | -11.212
-13.5 | -1.032 | 0.08545 | 0.014 | -12.076
-13 | -1.17 | 0.03086 | 0.02 | -37.923
-12.5 | -1.182 | 0.02424 | 0.019 | -48.751
-12 | -1.164 | 0.02245 | 0.018 | -51.826
-11.5 | -1.138 | 0.02142 | 0.016 | -53.134
-11 | -1.108 | 0.02032 | 0.015 | -54.539
-10.5 | -1.075 | 0.01939 | 0.014 | -55.433
-10 | -1.037 | 0.01858 | 0.012 | -55.799
-9.5 | -0.995 | 0.0177 | 0.011 | -56.191
-9 | -0.949 | 0.01696 | 0.009 | -55.975
-8.5 | -0.902 | 0.01624 | 0.008 | -55.526
-8 | -0.852 | 0.0156 | 0.007 | -54.64
-7.5 | -0.801 | 0.01496 | 0.005 | -53.503
-7 | -0.747 | 0.01438 | 0.004 | -51.961
-6.5 | -0.693 | 0.01386 | 0.002 | -49.983
-6 | -0.637 | 0.01333 | 0.001 | -47.754
-5.5 | -0.579 | 0.01287 | -0.001 | -44.996
-5 | -0.521 | 0.01245 | -0.002 | -41.853
-4.5 | -0.462 | 0.01206 | -0.004 | -38.302
-4 | -0.398 | 0.00663 | -0.005 | -60.062
-3.5 | -0.338 | 0.00655 | -0.006 | -51.573
-3 | -0.278 | 0.00646 | -0.008 | -43.001
-2.5 | -0.217 | 0.00638 | -0.009 | -34.032
-2 | -0.156 | 0.0063 | -0.011 | -24.757
-1.5 | -0.095 | 0.00627 | -0.012 | -15.143
-1 | -0.034 | 0.00622 | -0.014 | -5.393
-0.5 | 0.028 | 0.00619 | -0.015 | 4.534
0 | 0.09 | 0.00627 | -0.017 | 14.273
0.5 | 0.151 | 0.00631 | -0.018 | 23.909
1 | 0.212 | 0.00636 | -0.02 | 33.376
1.5 | 0.274 | 0.0064 | -0.021 | 42.772
2 | 0.335 | 0.00646 | -0.022 | 51.884
2.5 | 0.395 | 0.00652 | -0.024 | 60.528
3 | 0.455 | 0.00661 | -0.025 | 68.839
3.5 | 0.515 | 0.00671 | -0.027 | 76.753
4 | 0.575 | 0.00682 | -0.028 | 84.329
4.5 | 0.634 | 0.00697 | -0.03 | 90.964
5 | 0.693 | 0.00709 | -0.031 | 97.813
5.5 | 0.755 | 0.01406 | -0.033 | 53.685
6 | 0.812 | 0.01469 | -0.034 | 55.277
6.5 | 0.867 | 0.01525 | -0.036 | 56.839
7 | 0.92 | 0.01583 | -0.037 | 58.113
7.5 | 0.971 | 0.01642 | -0.039 | 59.139
8 | 1.02 | 0.01707 | -0.04 | 59.757
8.5 | 1.066 | 0.0177 | -0.042 | 60.242
9 | 1.11 | 0.01846 | -0.043 | 60.148
9.5 | 1.151 | 0.01923 | -0.044 | 59.853
10 | 1.188 | 0.0207 | -0.046 | 57.4
10.5 | 1.222 | 0.02167 | -0.047 | 56.403
11 | 1.252 | 0.0227 | -0.049 | 55.151
11.5 | 1.278 | 0.02369 | -0.05 | 53.973
12 | 1.3 | 0.02464 | -0.051 | 52.755
12.5 | 1.318 | 0.02605 | -0.052 | 50.596
13 | 1.33 | 0.02755 | -0.054 | 48.291
13.5 | 1.338 | 0.02943 | -0.055 | 45.45
14 | 1.341 | 0.03129 | -0.056 | 42.85
14.5 | 1.334 | 0.03502 | -0.057 | 38.092
15 | 1.171 | 0.08978 | -0.043 | 13.043
15.5 | 1.149 | 0.10435 | -0.04 | 11.01
16 | 1.131 | 0.1179 | -0.037 | 9.592
16.5 | 1.118 | 0.12626 | -0.036 | 8.858
17 | 1.104 | 0.13399 | -0.036 | 8.239
17.5 | 1.091 | 0.14051 | -0.037 | 7.763
18 | 1.072 | 0.1511 | -0.036 | 7.095
18.5 | 1.053 | 0.15955 | -0.036 | 6.599
19 | 1.033 | 0.16601 | -0.036 | 6.22

## 36. Re 750k Mach 0.10 (2)
BIGFOIL.COM POLAR EXPORT
NACA67-118 a=0.6
NACA67-118 a=0.6 |  |  |  | Cl Max: | 1.0631 | at alpha= | 19 | deg
XFOIL ncrit=9 |  |  |  | L/D Max: | 56.1947 | at alpha= | 5 | deg
Re: | 750000 |  |  | Cd Min: | 0.09389 | at alpha= | -20 | deg
Mach: | 0.1 |  |  | Cl=0 at alpha= | -0.61161 | deg
|  |  |  | @ Cl=0.1, Cd= | 0.013787
|  |  |  | @ Cl=0.4, Cd= | 0.011022
|  |  |  | @ Cl=0.6, Cd= | 0.019203
alpha (deg) | Cl | Cd | Cm | Cl/Cd
-20 | -0.8207 | 0.09389 | -0.1031 | -8.7411
-19.5 | -0.863 | 0.08028 | -0.1103 | -10.7499
-19 | -0.8959 | 0.06932 | -0.1148 | -12.9241
-18.5 | -0.9078 | 0.06193 | -0.1173 | -14.6585
-18 | -0.9181 | 0.05534 | -0.1183 | -16.5902
-17.5 | -0.9158 | 0.05054 | -0.1188 | -18.1203
-17 | -0.9144 | 0.04591 | -0.1182 | -19.9172
-16.5 | -0.9093 | 0.04197 | -0.117 | -21.6655
-16 | -0.8984 | 0.03883 | -0.1154 | -23.1367
-15.5 | -0.8835 | 0.03601 | -0.1136 | -24.5349
-15 | -0.87 | 0.03307 | -0.1113 | -26.3078
-14.5 | -0.8507 | 0.03083 | -0.1091 | -27.5933
-14 | -0.8271 | 0.02896 | -0.107 | -28.5601
-13.5 | -0.8002 | 0.02736 | -0.1049 | -29.2471
-13 | -0.7701 | 0.02606 | -0.103 | -29.551
-12.5 | -0.7448 | 0.02435 | -0.1005 | -30.5873
-12 | -0.7123 | 0.02317 | -0.0987 | -30.7423
-11.5 | -0.6785 | 0.02206 | -0.0968 | -30.757
-11 | -0.6472 | 0.02085 | -0.0945 | -31.0408
-10.5 | -0.6101 | 0.02 | -0.0928 | -30.505
-10 | -0.576 | 0.019 | -0.0906 | -30.3158
-9.5 | -0.537 | 0.01829 | -0.089 | -29.3603
-9 | -0.5017 | 0.01744 | -0.0868 | -28.7672
-8.5 | -0.4612 | 0.01697 | -0.0853 | -27.1774
-8 | -0.4237 | 0.01621 | -0.0833 | -26.1382
-7.5 | -0.3843 | 0.0156 | -0.0814 | -24.6346
-7 | -0.3449 | 0.01503 | -0.0796 | -22.9474
-6.5 | -0.3115 | 0.01426 | -0.0767 | -21.8443
-6 | -0.2835 | 0.01338 | -0.0729 | -21.1883
-5.5 | -0.2646 | 0.01233 | -0.0673 | -21.4599
-5 | -0.2654 | 0.01103 | -0.0579 | -24.0617
-4.5 | -0.2938 | 0.00984 | -0.0424 | -29.8577
-4 | -0.3517 | 0.00956 | -0.0194 | -36.7887
-3.5 | -0.3316 | 0.00992 | -0.0119 | -33.4274
-3 | -0.2863 | 0.01018 | -0.0098 | -28.1238
-2.5 | -0.2323 | 0.01057 | -0.0095 | -21.9773
-2 | -0.1752 | 0.01115 | -0.0097 | -15.713
-1.5 | -0.1401 | 0.01255 | -0.0056 | -11.1633
-1 | -0.0515 | 0.01406 | -0.0116 | -3.6629
-0.5 | 0.0148 | 0.01473 | -0.0139 | 1.0048
0 | 0.0646 | 0.01464 | -0.0131 | 4.4126
0.5 | 0.0925 | 0.01382 | -0.0083 | 6.6932
1 | 0.1581 | 0.01353 | -0.0107 | 11.6851
1.5 | 0.1774 | 0.01367 | -0.0037 | 12.9773
2 | 0.2604 | 0.01278 | -0.0094 | 20.3756
2.5 | 0.3614 | 0.01147 | -0.0184 | 31.5083
3 | 0.4062 | 0.01095 | -0.0163 | 37.0959
3.5 | 0.4613 | 0.01008 | -0.0161 | 45.7639
4 | 0.4921 | 0.00956 | -0.0111 | 51.4749
4.5 | 0.4894 | 0.00914 | 0.0007 | 53.5449
5 | 0.508 | 0.00904 | 0.0079 | 56.1947
5.5 | 0.4873 | 0.01012 | 0.0224 | 48.1522
6 | 0.4647 | 0.0118 | 0.036 | 39.3814
6.5 | 0.4622 | 0.01336 | 0.0452 | 34.5958
7.5 | 0.4964 | 0.01593 | 0.0559 | 31.1613
8 | 0.524 | 0.01704 | 0.0593 | 30.7512
8.5 | 0.5542 | 0.01804 | 0.0623 | 30.7206
9 | 0.5883 | 0.01894 | 0.0647 | 31.0612
9.5 | 0.6252 | 0.01977 | 0.0665 | 31.6237
10 | 0.66 | 0.02073 | 0.0686 | 31.8379
10.5 | 0.6945 | 0.02175 | 0.0706 | 31.931
11 | 0.7281 | 0.02284 | 0.0725 | 31.8783
11.5 | 0.762 | 0.02395 | 0.0743 | 31.8163
12 | 0.7914 | 0.02532 | 0.0766 | 31.2559
12.5 | 0.8242 | 0.02648 | 0.0783 | 31.1254
13 | 0.85 | 0.02815 | 0.0807 | 30.1954
13.5 | 0.8811 | 0.02953 | 0.0824 | 29.8375
14 | 0.9032 | 0.03158 | 0.0847 | 28.6004
14.5 | 0.933 | 0.0331 | 0.0861 | 28.1873
15 | 0.9536 | 0.03528 | 0.0883 | 27.0295
15.5 | 0.9695 | 0.03798 | 0.0904 | 25.5266
16 | 0.9887 | 0.04045 | 0.0921 | 24.4425
16.5 | 1.0026 | 0.04346 | 0.0938 | 23.0695
17 | 1.0074 | 0.04742 | 0.0955 | 21.2442
17.5 | 1.0203 | 0.05111 | 0.0959 | 19.9628
18 | 1.0343 | 0.056 | 0.094 | 18.4696
18.5 | 1.0515 | 0.06204 | 0.0895 | 16.9487
19 | 1.0631 | 0.06901 | 0.0842 | 15.405

## 37. Re 750k Mach 0.25 (1)
BIGFOIL.COM POLAR EXPORT
NACA67-118 a=0.6
NACA67-118 a=0.6 |  |  |  | Cl Max: | 1.262 | at alpha= | 12 | deg
JavaFoil+Calcfoil stall+Eppler ext transition |  |  |  | L/D Max: | 91.07 | at alpha= | 4.5 | deg
Re: | 750000 |  |  | Cd Min: | 0.00631 | at alpha= | -0.5 | deg
Mach: | 0.25 |  |  | Cl=0 at alpha= | -0.73016 | deg
|  |  |  | @ Cl=0.1, Cd= | 0.0063964
|  |  |  | @ Cl=0.4, Cd= | 0.0066634
|  |  |  | @ Cl=0.6, Cd= | 0.007015
alpha (deg) | Cl | Cd | Cm | Cl/Cd
-16.5 | -0.824 | 0.14291 | 0.015 | -5.763
-16 | -0.858 | 0.13354 | 0.015 | -6.428
-15.5 | -0.888 | 0.12308 | 0.014 | -7.211
-15 | -0.913 | 0.11708 | 0.013 | -7.798
-14.5 | -0.933 | 0.10952 | 0.013 | -8.523
-14 | -0.948 | 0.10112 | 0.013 | -9.372
-13.5 | -0.958 | 0.09508 | 0.012 | -10.073
-13 | -0.962 | 0.08878 | 0.012 | -10.836
-12.5 | -0.964 | 0.08127 | 0.012 | -11.859
-12 | -0.983 | 0.06431 | 0.013 | -15.291
-11.5 | -1.115 | 0.02347 | 0.017 | -47.526
-11 | -1.099 | 0.02188 | 0.015 | -50.256
-10.5 | -1.074 | 0.02062 | 0.014 | -52.083
-10 | -1.042 | 0.01962 | 0.013 | -53.134
-9.5 | -1.004 | 0.01872 | 0.011 | -53.605
-9 | -0.962 | 0.0178 | 0.01 | -54.026
-8.5 | -0.916 | 0.01701 | 0.008 | -53.87
-8 | -0.868 | 0.01628 | 0.007 | -53.281
-7.5 | -0.817 | 0.01555 | 0.005 | -52.534
-7 | -0.764 | 0.01492 | 0.004 | -51.192
-6.5 | -0.708 | 0.01433 | 0.002 | -49.454
-6 | -0.652 | 0.01375 | 0.001 | -47.404
-5.5 | -0.594 | 0.01326 | -0.001 | -44.769
-5 | -0.534 | 0.01279 | -0.002 | -41.754
-4.5 | -0.474 | 0.01237 | -0.004 | -38.278
-4 | -0.412 | 0.01198 | -0.005 | -34.411
-3.5 | -0.347 | 0.00669 | -0.007 | -51.835
-3 | -0.285 | 0.00661 | -0.008 | -43.079
-2.5 | -0.223 | 0.00652 | -0.01 | -34.108
-2 | -0.16 | 0.00644 | -0.011 | -24.841
-1.5 | -0.097 | 0.00639 | -0.013 | -15.25
-1 | -0.034 | 0.00634 | -0.014 | -5.432
-0.5 | 0.029 | 0.00631 | -0.016 | 4.564
0 | 0.092 | 0.00639 | -0.017 | 14.384
0.5 | 0.155 | 0.00644 | -0.019 | 24.073
1 | 0.218 | 0.00648 | -0.02 | 33.64
1.5 | 0.281 | 0.00653 | -0.022 | 43.03
2 | 0.344 | 0.00659 | -0.023 | 52.234
2.5 | 0.405 | 0.00667 | -0.025 | 60.788
3 | 0.467 | 0.00676 | -0.026 | 69.082
3.5 | 0.529 | 0.00687 | -0.028 | 76.958
4 | 0.59 | 0.00699 | -0.029 | 84.418
4.5 | 0.65 | 0.00714 | -0.031 | 91.07
5 | 0.714 | 0.01398 | -0.032 | 51.106
5.5 | 0.774 | 0.01456 | -0.034 | 53.157
6 | 0.832 | 0.0152 | -0.035 | 54.711
6.5 | 0.887 | 0.01578 | -0.037 | 56.193
7 | 0.94 | 0.01645 | -0.038 | 57.145
7.5 | 0.991 | 0.01713 | -0.04 | 57.853
8 | 1.039 | 0.01775 | -0.041 | 58.508
8.5 | 1.083 | 0.01857 | -0.043 | 58.33
9 | 1.124 | 0.01937 | -0.044 | 58.044
9.5 | 1.161 | 0.02023 | -0.046 | 57.384
10 | 1.192 | 0.02181 | -0.047 | 54.661
10.5 | 1.219 | 0.02301 | -0.048 | 52.965
11 | 1.24 | 0.02435 | -0.05 | 50.91
11.5 | 1.254 | 0.02575 | -0.051 | 48.7
12 | 1.262 | 0.02715 | -0.052 | 46.479
12.5 | 1.261 | 0.02934 | -0.053 | 42.973
13 | 1.245 | 0.03334 | -0.054 | 37.339
13.5 | 1.065 | 0.08989 | -0.037 | 11.847
14 | 1.043 | 0.09968 | -0.034 | 10.462
14.5 | 1.02 | 0.10711 | -0.033 | 9.527
15 | 0.995 | 0.11562 | -0.033 | 8.604
15.5 | 0.962 | 0.12387 | -0.032 | 7.767
16 | 0.927 | 0.13297 | -0.033 | 6.974
16.5 | 0.886 | 0.14271 | -0.031 | 6.208
17 | 0.842 | 0.1568 | -0.031 | 5.37

## 38. Re 750k Mach 0.25 (2)
BIGFOIL.COM POLAR EXPORT
NACA67-118 a=0.6
NACA67-118 a=0.6 |  |  |  | Cl Max: | 0.9476 | at alpha= | 16 | deg
XFOIL ncrit=9 |  |  |  | L/D Max: | 50.8997 | at alpha= | 5 | deg
Re: | 750000 |  |  | Cd Min: | 0.19077 | at alpha= | -20 | deg
Mach: | 0.25 |  |  | Cl=0 at alpha= | -0.56725 | deg
|  |  |  | @ Cl=0.1, Cd= | 0.015169
|  |  |  | @ Cl=0.4, Cd= | 0.011433
|  |  |  | @ Cl=0.6, Cd= | 0.020554
alpha (deg) | Cl | Cd | Cm | Cl/Cd
-20 | -0.4217 | 0.19077 | -0.0657 | -2.2105
-19.5 | -0.4066 | 0.1852 | -0.0689 | -2.1955
-19 | -0.3936 | 0.17875 | -0.0726 | -2.202
-18 | -0.6938 | 0.09281 | -0.1099 | -7.4755
-17.5 | -0.7331 | 0.07866 | -0.1183 | -9.3199
-17 | -0.7733 | 0.06622 | -0.1242 | -11.6777
-16.5 | -0.8007 | 0.05697 | -0.1268 | -14.0548
-16 | -0.8113 | 0.05052 | -0.1274 | -16.059
-15.5 | -0.8199 | 0.04477 | -0.1266 | -18.3136
-15 | -0.8221 | 0.04 | -0.1245 | -20.5525
-14.5 | -0.8157 | 0.03623 | -0.122 | -22.5145
-14 | -0.8036 | 0.03308 | -0.1192 | -24.2926
-13.5 | -0.783 | 0.0308 | -0.1166 | -25.4221
-13 | -0.7579 | 0.02882 | -0.1141 | -26.2977
-12.5 | -0.7289 | 0.02706 | -0.1117 | -26.9364
-12 | -0.7031 | 0.02519 | -0.1089 | -27.9119
-11.5 | -0.6691 | 0.02391 | -0.1067 | -27.9841
-11 | -0.6384 | 0.02244 | -0.1039 | -28.4492
-10.5 | -0.604 | 0.02127 | -0.1015 | -28.3968
-10 | -0.5658 | 0.02034 | -0.0994 | -27.8171
-9.5 | -0.5313 | 0.01928 | -0.0969 | -27.5571
-9 | -0.4937 | 0.0185 | -0.0945 | -26.6865
-8.5 | -0.4551 | 0.01772 | -0.0924 | -25.6828
-8 | -0.4167 | 0.01693 | -0.0901 | -24.6131
-7.5 | -0.3757 | 0.01632 | -0.0882 | -23.0208
-7 | -0.3362 | 0.01568 | -0.086 | -21.4413
-6.5 | -0.2992 | 0.01499 | -0.0834 | -19.96
-6 | -0.2692 | 0.01411 | -0.0796 | -19.0787
-5.5 | -0.2481 | 0.01304 | -0.0741 | -19.0261
-5 | -0.2444 | 0.01177 | -0.0654 | -20.7647
-4.5 | -0.2689 | 0.01055 | -0.0508 | -25.4882
-4 | -0.326 | 0.00989 | -0.0285 | -32.9626
-3.5 | -0.3366 | 0.01018 | -0.0139 | -33.0648
-3 | -0.2931 | 0.01043 | -0.0109 | -28.1016
-2.5 | -0.2426 | 0.01086 | -0.0094 | -22.3389
-2 | -0.2429 | 0.01214 | 0.0018 | -20.0082
-1.5 | -0.1638 | 0.01313 | -0.0021 | -12.4752
-1 | -0.0695 | 0.01466 | -0.0087 | -4.7408
-0.5 | 0.0108 | 0.01523 | -0.0134 | 0.70913
0 | 0.0761 | 0.01524 | -0.0154 | 4.9934
0.5 | 0.1368 | 0.01506 | -0.0165 | 9.0837
1.5 | 0.168 | 0.01411 | -0.0007 | 11.9064
2 | 0.2612 | 0.01318 | -0.0081 | 19.8179
2.5 | 0.3674 | 0.0119 | -0.0178 | 30.8739
3 | 0.4086 | 0.01131 | -0.0144 | 36.1273
3.5 | 0.4556 | 0.01045 | -0.0121 | 43.5981
4 | 0.4603 | 0.00989 | -0.0012 | 46.542
4.5 | 0.4643 | 0.00973 | 0.0092 | 47.7184
5 | 0.4922 | 0.00967 | 0.0149 | 50.8997
5.5 | 0.4664 | 0.01093 | 0.0303 | 42.6715
6 | 0.4471 | 0.01269 | 0.0432 | 35.2325
6.5 | 0.4476 | 0.01428 | 0.0519 | 31.3445
7 | 0.4627 | 0.01565 | 0.0579 | 29.5655
7.5 | 0.4858 | 0.0169 | 0.0624 | 28.7456
8 | 0.5137 | 0.0181 | 0.0661 | 28.3812
8.5 | 0.5479 | 0.01911 | 0.0687 | 28.6709
9 | 0.583 | 0.02003 | 0.0713 | 29.1063
9.5 | 0.6174 | 0.02109 | 0.0738 | 29.2745
10 | 0.6556 | 0.02202 | 0.0758 | 29.7729
10.5 | 0.6863 | 0.02338 | 0.0785 | 29.3541
11 | 0.7232 | 0.02446 | 0.0804 | 29.5666
11.5 | 0.7512 | 0.02608 | 0.0832 | 28.8037
12 | 0.7861 | 0.02739 | 0.0851 | 28.7003
12.5 | 0.8122 | 0.02919 | 0.0878 | 27.8246
13 | 0.8435 | 0.03077 | 0.0899 | 27.4131
13.5 | 0.8653 | 0.03305 | 0.0925 | 26.1815
14 | 0.8917 | 0.03514 | 0.0946 | 25.3756
14.5 | 0.9086 | 0.03799 | 0.0969 | 23.9168
15 | 0.9247 | 0.04099 | 0.0992 | 22.5592
15.5 | 0.9393 | 0.04432 | 0.101 | 21.1936
16 | 0.9476 | 0.04838 | 0.1025 | 19.5866
16.5 | 0.946 | 0.0535 | 0.1038 | 17.6822
17 | 0.9466 | 0.05891 | 0.1041 | 16.0686
17.5 | 0.9432 | 0.0651 | 0.1035 | 14.4885
18 | 0.9322 | 0.0729 | 0.1013 | 12.7874
18.5 | 0.9184 | 0.08256 | 0.0963 | 11.124
19 | 0.9003 | 0.09447 | 0.0883 | 9.53
19.5 | 0.869 | 0.10932 | 0.078 | 7.9491

## 39. Re 750k Mach 0.50 (1)
BIGFOIL.COM POLAR EXPORT
NACA67-118 a=0.6
NACA67-118 a=0.6 |  |  |  | Cl Max: | 1.161 | at alpha= | 20 | deg
JavaFoil+Calcfoil stall+Eppler ext transition |  |  |  | L/D Max: | 91.029 | at alpha= | 4.5 | deg
Re: | 750000 |  |  | Cd Min: | 0.00685 | at alpha= | -0.5 | deg
Mach: | 0.5 |  |  | Cl=0 at alpha= | -0.72857 | deg
|  |  |  | @ Cl=0.1, Cd= | 0.0069763
|  |  |  | @ Cl=0.4, Cd= | 0.0072379
|  |  |  | @ Cl=0.6, Cd= | 0.0076349
alpha (deg) | Cl | Cd | Cm | Cl/Cd
-20 | -1.084 | 0.21444 | 0.026 | -5.057
-19.5 | -1.057 | 0.20392 | 0.026 | -5.185
-19 | -1.027 | 0.20174 | 0.024 | -5.093
-18.5 | -1 | 0.19733 | 0.023 | -5.067
-18 | -0.972 | 0.19136 | 0.022 | -5.082
-17.5 | -0.945 | 0.18658 | 0.021 | -5.065
-17 | -0.919 | 0.18177 | 0.02 | -5.054
-16.5 | -0.888 | 0.1742 | 0.018 | -5.097
-16 | -0.86 | 0.171 | 0.017 | -5.031
-15.5 | -0.833 | 0.16147 | 0.017 | -5.158
-15 | -0.805 | 0.15558 | 0.016 | -5.177
-14.5 | -0.778 | 0.15455 | 0.015 | -5.034
-14 | -0.748 | 0.14554 | 0.013 | -5.141
-13.5 | -0.72 | 0.14022 | 0.012 | -5.137
-13 | -0.693 | 0.13657 | 0.012 | -5.072
-12.5 | -0.665 | 0.13165 | 0.011 | -5.051
-12 | -0.637 | 0.12049 | 0.01 | -5.288
-11.5 | -0.608 | 0.11544 | 0.008 | -5.267
-11 | -0.58 | 0.11396 | 0.008 | -5.091
-10.5 | -0.552 | 0.10464 | 0.007 | -5.278
-10 | -0.524 | 0.09562 | 0.006 | -5.475
-9.5 | -0.496 | 0.09296 | 0.005 | -5.331
-9 | -0.69 | 0.06654 | 0.005 | -10.366
-8.5 | -0.742 | 0.05646 | 0.005 | -13.138
-8 | -0.885 | 0.02018 | 0.007 | -43.826
-7.5 | -0.858 | 0.01889 | 0.006 | -45.414
-7 | -0.818 | 0.01774 | 0.004 | -46.08
-6.5 | -0.768 | 0.01678 | 0.003 | -45.792
-6 | -0.713 | 0.01592 | 0.001 | -44.784
-5.5 | -0.653 | 0.01513 | -0.001 | -43.146
-5 | -0.59 | 0.01445 | -0.002 | -40.832
-4.5 | -0.525 | 0.01388 | -0.004 | -37.806
-4 | -0.457 | 0.01335 | -0.006 | -34.274
-3.5 | -0.385 | 0.00735 | -0.007 | -52.34
-3 | -0.316 | 0.00726 | -0.009 | -43.477
-2.5 | -0.247 | 0.00714 | -0.011 | -34.612
-2 | -0.178 | 0.00705 | -0.012 | -25.229
-1.5 | -0.108 | 0.00697 | -0.014 | -15.527
-1 | -0.038 | 0.00689 | -0.015 | -5.562
-0.5 | 0.032 | 0.00685 | -0.017 | 4.679
0 | 0.102 | 0.00698 | -0.019 | 14.634
0.5 | 0.172 | 0.00698 | -0.02 | 24.695
1 | 0.243 | 0.00704 | -0.022 | 34.495
1.5 | 0.313 | 0.00712 | -0.024 | 43.963
2 | 0.383 | 0.00721 | -0.025 | 53.111
2.5 | 0.45 | 0.00732 | -0.027 | 61.547
3 | 0.519 | 0.00745 | -0.029 | 69.643
3.5 | 0.587 | 0.0076 | -0.03 | 77.21
4 | 0.654 | 0.00778 | -0.032 | 83.98
4.5 | 0.721 | 0.00792 | -0.034 | 91.029
5 | 0.79 | 0.01614 | -0.036 | 48.959
5.5 | 0.854 | 0.01692 | -0.037 | 50.439
6 | 0.914 | 0.01774 | -0.039 | 51.498
6.5 | 0.967 | 0.01866 | -0.041 | 51.81
7 | 1.013 | 0.0197 | -0.042 | 51.41
7.5 | 1.048 | 0.02081 | -0.044 | 50.359
8 | 1.065 | 0.02284 | -0.046 | 46.637
8.5 | 1.05 | 0.02472 | -0.047 | 42.497
9 | 0.789 | 0.06489 | -0.026 | 12.167
9.5 | 0.578 | 0.07415 | -0.024 | 7.795
10 | 0.604 | 0.09645 | -0.022 | 6.264
10.5 | 0.632 | 0.10338 | -0.023 | 6.115
11 | 0.661 | 0.10714 | -0.025 | 6.166
11.5 | 0.688 | 0.11961 | -0.026 | 5.753
12 | 0.716 | 0.12243 | -0.027 | 5.846
12.5 | 0.745 | 0.12659 | -0.03 | 5.888
13 | 0.773 | 0.1314 | -0.031 | 5.879
13.5 | 0.8 | 0.13531 | -0.032 | 5.912
14 | 0.827 | 0.1445 | -0.032 | 5.726
14.5 | 0.856 | 0.15368 | -0.035 | 5.572
15 | 0.884 | 0.15929 | -0.036 | 5.551
15.5 | 0.911 | 0.16637 | -0.037 | 5.478
16 | 0.939 | 0.16923 | -0.038 | 5.548
16.5 | 0.966 | 0.17607 | -0.039 | 5.489
17 | 0.996 | 0.18001 | -0.042 | 5.532
17.5 | 1.023 | 0.18127 | -0.043 | 5.644
18 | 1.05 | 0.19239 | -0.044 | 5.458
18.5 | 1.078 | 0.19907 | -0.045 | 5.413
19 | 1.107 | 0.20214 | -0.048 | 5.478
19.5 | 1.134 | 0.20952 | -0.048 | 5.413
20 | 1.161 | 0.21647 | -0.049 | 5.363

## 40. Re 750k Mach 0.50 (2)
BIGFOIL.COM POLAR EXPORT
NACA67-118 a=0.6
NACA67-118 a=0.6 |  |  |  | Cl Max: | 0.7285 | at alpha= | 12.5 | deg
XFOIL ncrit=9 |  |  |  | L/D Max: | 33.749 | at alpha= | 5 | deg
Re: | 750000 |  |  | Cd Min: | 0.16653 | at alpha= | 17.5 | deg
Mach: | 0.5 |  |  | Cl=0 at alpha= | 0.61088 | deg
|  |  |  | @ Cl=0.1, Cd= | 0.017004
|  |  |  | @ Cl=0.4, Cd= | 0.018226
|  |  |  | @ Cl=0.6, Cd= | 0.16653
alpha (deg) | Cl | Cd | Cm | Cl/Cd
-16 | -0.3111 | 0.14564 | -0.1048 | -2.1361
-15.5 | -0.3078 | 0.1358 | -0.1096 | -2.2666
-15 | -0.3126 | 0.12469 | -0.1149 | -2.507
-14.5 | -0.3234 | 0.11313 | -0.1207 | -2.8587
-14 | -0.3624 | 0.09718 | -0.1287 | -3.7292
-13.5 | -0.4341 | 0.07633 | -0.1409 | -5.6871
-13 | -0.4801 | 0.06212 | -0.1496 | -7.7286
-12.5 | -0.5164 | 0.0518 | -0.1534 | -9.9691
-12 | -0.5432 | 0.04407 | -0.1531 | -12.3258
-11.5 | -0.5597 | 0.03813 | -0.15 | -14.6787
-11 | -0.5656 | 0.03326 | -0.1454 | -17.0054
-10.5 | -0.5536 | 0.02955 | -0.1406 | -18.7343
-10 | -0.5271 | 0.02688 | -0.1363 | -19.6094
-9.5 | -0.4912 | 0.02501 | -0.1325 | -19.6401
-9 | -0.4567 | 0.02327 | -0.1284 | -19.6261
-8.5 | -0.4169 | 0.022 | -0.1248 | -18.95
-8 | -0.3807 | 0.02068 | -0.1207 | -18.4091
-7.5 | -0.3419 | 0.0196 | -0.1169 | -17.4439
-7 | -0.2997 | 0.01873 | -0.1135 | -16.0011
-6.5 | -0.2579 | 0.01793 | -0.11 | -14.3837
-6 | -0.2184 | 0.01713 | -0.1062 | -12.7496
-5.5 | -0.1885 | 0.01629 | -0.101 | -11.5715
-5 | -0.174 | 0.01526 | -0.0935 | -11.4024
-3 | -0.3448 | 0.01313 | -0.0129 | -26.2605
-2.5 | -0.3431 | 0.01297 | 0.0007 | -26.4534
-2 | -0.2747 | 0.0136 | 0.0009 | -20.1985
-1 | 0.029 | 0.01914 | -0.0316 | 1.5152
0 | -0.0923 | 0.01933 | 0.0179 | -4.775
0.5 | -0.0163 | 0.01905 | 0.0156 | -0.85564
1 | 0.0572 | 0.01848 | 0.0138 | 3.0952
1.5 | 0.103 | 0.0169 | 0.0172 | 6.0947
3 | 0.2269 | 0.01509 | 0.0306 | 15.0364
3.5 | 0.3257 | 0.01348 | 0.025 | 24.1617
4 | 0.3343 | 0.01356 | 0.0354 | 24.6534
4.5 | 0.3937 | 0.01281 | 0.037 | 30.7338
5 | 0.4276 | 0.01267 | 0.0432 | 33.749
5.5 | 0.3993 | 0.01448 | 0.0586 | 27.576
6 | 0.3892 | 0.01638 | 0.0701 | 23.7607
6.5 | 0.3984 | 0.0181 | 0.0781 | 22.011
7 | 0.4186 | 0.01969 | 0.0841 | 21.2595
7.5 | 0.4484 | 0.02109 | 0.0887 | 21.2613
8 | 0.4845 | 0.02239 | 0.0925 | 21.6391
8.5 | 0.5213 | 0.02376 | 0.0961 | 21.9402
9 | 0.5561 | 0.02532 | 0.0998 | 21.9629
9.5 | 0.5919 | 0.02698 | 0.1033 | 21.9385
10 | 0.6219 | 0.02904 | 0.1071 | 21.4153
10.5 | 0.6546 | 0.03105 | 0.1107 | 21.0821
11 | 0.6827 | 0.03352 | 0.1145 | 20.3669
11.5 | 0.7054 | 0.03654 | 0.1182 | 19.3049
12 | 0.723 | 0.04023 | 0.1218 | 17.9717
12.5 | 0.7285 | 0.04502 | 0.1247 | 16.1817
13 | 0.7155 | 0.05189 | 0.1267 | 13.7888
13.5 | 0.6908 | 0.0606 | 0.1261 | 11.3993
14 | 0.6614 | 0.07099 | 0.1225 | 9.3168
14.5 | 0.6362 | 0.08213 | 0.1166 | 7.7463
15 | 0.5964 | 0.09654 | 0.1078 | 6.1778
15.5 | 0.5662 | 0.1106 | 0.0993 | 5.1193
16 | 0.4976 | 0.13232 | 0.0877 | 3.7606
16.5 | 0.4737 | 0.14729 | 0.0803 | 3.2161
17 | 0.4731 | 0.15798 | 0.075 | 2.9947
17.5 | 0.4824 | 0.16653 | 0.0705 | 2.8968

## 41. Re 1M Mach 0.00 (1)
BIGFOIL.COM POLAR EXPORT
NACA67-118 a=0.6
NACA67-118 a=0.6 |  |  |  | Cl Max: | 1.362 | at alpha= | 14.5 | deg
JavaFoil+Calcfoil stall+Eppler ext transition |  |  |  | L/D Max: | 111.949 | at alpha= | 5 | deg
Re: | 1000000 |  |  | Cd Min: | 0.00539 | at alpha= | -0.5 | deg
Mach: | 0 |  |  | Cl=0 at alpha= | -0.72581 | deg
|  |  |  | @ Cl=0.1, Cd= | 0.0054566
|  |  |  | @ Cl=0.4, Cd= | 0.0056867
|  |  |  | @ Cl=0.6, Cd= | 0.0059951
alpha (deg) | Cl | Cd | Cm | Cl/Cd
-19 | -1.005 | 0.15688 | 0.02 | -6.408
-18.5 | -1.02 | 0.1498 | 0.019 | -6.807
-18 | -1.031 | 0.14241 | 0.018 | -7.238
-17.5 | -1.042 | 0.13363 | 0.018 | -7.801
-17 | -1.05 | 0.12709 | 0.018 | -8.261
-16.5 | -1.058 | 0.11966 | 0.017 | -8.84
-16 | -1.063 | 0.11166 | 0.017 | -9.523
-15.5 | -1.069 | 0.1032 | 0.017 | -10.354
-15 | -1.072 | 0.09441 | 0.017 | -11.35
-14.5 | -1.09 | 0.07696 | 0.018 | -14.168
-14 | -1.226 | 0.02824 | 0.023 | -43.408
-13.5 | -1.221 | 0.02534 | 0.022 | -48.185
-13 | -1.21 | 0.02346 | 0.02 | -51.549
-12.5 | -1.192 | 0.02183 | 0.019 | -54.584
-12 | -1.168 | 0.02067 | 0.018 | -56.526
-11.5 | -1.141 | 0.01994 | 0.016 | -57.227
-11 | -1.11 | 0.01894 | 0.015 | -58.586
-10.5 | -1.075 | 0.01809 | 0.014 | -59.42
-10 | -1.036 | 0.01728 | 0.012 | -59.972
-9.5 | -0.993 | 0.01653 | 0.011 | -60.076
-9 | -0.947 | 0.01586 | 0.009 | -59.755
-8.5 | -0.9 | 0.01516 | 0.008 | -59.333
-8 | -0.85 | 0.01459 | 0.007 | -58.264
-7.5 | -0.798 | 0.014 | 0.005 | -57.002
-7 | -0.745 | 0.01344 | 0.004 | -55.445
-6.5 | -0.69 | 0.01295 | 0.002 | -53.316
-6 | -0.634 | 0.01247 | 0.001 | -50.882
-5.5 | -0.577 | 0.01204 | -0.001 | -47.934
-5 | -0.519 | 0.01164 | -0.002 | -44.605
-4.5 | -0.46 | 0.01127 | -0.004 | -40.816
-4 | -0.398 | 0.00573 | -0.005 | -69.545
-3.5 | -0.338 | 0.00565 | -0.006 | -59.883
-3 | -0.278 | 0.0056 | -0.008 | -49.635
-2.5 | -0.217 | 0.00554 | -0.009 | -39.152
-2 | -0.156 | 0.00548 | -0.011 | -28.488
-1.5 | -0.095 | 0.00544 | -0.012 | -17.462
-1 | -0.034 | 0.00541 | -0.014 | -6.213
-0.5 | 0.028 | 0.00539 | -0.015 | 5.21
0 | 0.09 | 0.00545 | -0.017 | 16.426
0.5 | 0.151 | 0.00549 | -0.018 | 27.527
1 | 0.213 | 0.00552 | -0.02 | 38.503
1.5 | 0.274 | 0.00557 | -0.021 | 49.189
2 | 0.335 | 0.00562 | -0.023 | 59.689
2.5 | 0.395 | 0.00568 | -0.024 | 69.518
3 | 0.455 | 0.00576 | -0.026 | 79.132
3.5 | 0.516 | 0.00584 | -0.027 | 88.264
4 | 0.575 | 0.00594 | -0.029 | 96.779
4.5 | 0.634 | 0.00607 | -0.03 | 104.56
5 | 0.694 | 0.0062 | -0.032 | 111.949
5.5 | 0.752 | 0.01316 | -0.033 | 57.127
6 | 0.809 | 0.01376 | -0.034 | 58.764
6.5 | 0.864 | 0.01428 | -0.036 | 60.459
7 | 0.917 | 0.01483 | -0.037 | 61.823
7.5 | 0.968 | 0.01537 | -0.039 | 62.947
8 | 1.017 | 0.01599 | -0.04 | 63.61
8.5 | 1.064 | 0.01657 | -0.042 | 64.21
9 | 1.108 | 0.01728 | -0.043 | 64.135
9.5 | 1.15 | 0.01799 | -0.044 | 63.9
10 | 1.187 | 0.01908 | -0.046 | 62.243
10.5 | 1.222 | 0.02009 | -0.047 | 60.831
11 | 1.254 | 0.02107 | -0.049 | 59.504
11.5 | 1.282 | 0.02205 | -0.05 | 58.125
12 | 1.306 | 0.02311 | -0.051 | 56.499
12.5 | 1.325 | 0.02429 | -0.052 | 54.577
13 | 1.341 | 0.02569 | -0.054 | 52.209
13.5 | 1.352 | 0.02713 | -0.055 | 49.846
14 | 1.359 | 0.02863 | -0.056 | 47.472
14.5 | 1.362 | 0.03056 | -0.057 | 44.563
15 | 1.359 | 0.03297 | -0.058 | 41.232
15.5 | 1.349 | 0.03673 | -0.059 | 36.729
16 | 1.176 | 0.10125 | -0.043 | 11.619
16.5 | 1.16 | 0.11314 | -0.042 | 10.25
17 | 1.145 | 0.12287 | -0.041 | 9.318
17.5 | 1.131 | 0.1315 | -0.04 | 8.597
18 | 1.114 | 0.14051 | -0.039 | 7.929
18.5 | 1.099 | 0.14864 | -0.039 | 7.391
19 | 1.082 | 0.15703 | -0.039 | 6.889
19.5 | 1.063 | 0.16564 | -0.039 | 6.415

## 42. Re 1M Mach 0.00 (2)
BIGFOIL.COM POLAR EXPORT
NACA67-118 a=0.6
NACA67-118 a=0.6 |  |  |  | Cl Max: | 1.1396 | at alpha= | 20 | deg
XFOIL ncrit=9 |  |  |  | L/D Max: | 69.9722 | at alpha= | 4.5 | deg
Re: | 1000000 |  |  | Cd Min: | 0.07139 | at alpha= | -20 | deg
Mach: | 0 |  |  | Cl=0 at alpha= | -0.64845 | deg
|  |  |  | @ Cl=0.1, Cd= | 0.009934
|  |  |  | @ Cl=0.4, Cd= | 0.008078
|  |  |  | @ Cl=0.6, Cd= | 0.01739
alpha (deg) | Cl | Cd | Cm | Cl/Cd
-20 | -0.9713 | 0.07139 | -0.1089 | -13.6055
-19.5 | -0.9825 | 0.06381 | -0.1118 | -15.3973
-19 | -0.9889 | 0.0574 | -0.1135 | -17.2282
-18.5 | -0.9904 | 0.05189 | -0.1144 | -19.0865
-18 | -0.991 | 0.04694 | -0.1143 | -21.1121
-17 | -0.974 | 0.0396 | -0.1125 | -24.596
-16.5 | -0.9614 | 0.03658 | -0.111 | -26.2821
-16 | -0.9563 | 0.03323 | -0.1083 | -28.7782
-15.5 | -0.9384 | 0.03096 | -0.1063 | -30.3101
-15 | -0.9163 | 0.029 | -0.1043 | -31.5966
-14.5 | -0.8903 | 0.02736 | -0.1025 | -32.5402
-14 | -0.8633 | 0.0258 | -0.1005 | -33.4612
-13.5 | -0.8416 | 0.024 | -0.0977 | -35.0667
-13 | -0.811 | 0.02276 | -0.0958 | -35.6327
-12.5 | -0.7771 | 0.02174 | -0.0941 | -35.7452
-12 | -0.7445 | 0.02069 | -0.0921 | -35.9836
-11.5 | -0.7103 | 0.01969 | -0.0903 | -36.0741
-11 | -0.6723 | 0.01888 | -0.0888 | -35.6091
-10.5 | -0.6381 | 0.0179 | -0.0867 | -35.648
-10 | -0.5984 | 0.01724 | -0.0853 | -34.71
-9.5 | -0.5604 | 0.01647 | -0.0836 | -34.0255
-9 | -0.5195 | 0.01587 | -0.0822 | -32.7347
-8.5 | -0.4806 | 0.01519 | -0.0805 | -31.6392
-8 | -0.4382 | 0.01469 | -0.0792 | -29.8298
-7.5 | -0.3979 | 0.01414 | -0.0775 | -28.14
-7 | -0.3578 | 0.01369 | -0.0758 | -26.1359
-6.5 | -0.3209 | 0.013 | -0.0735 | -24.6846
-5.5 | -0.261 | 0.01137 | -0.0663 | -22.9551
-5 | -0.2463 | 0.01029 | -0.0597 | -23.9359
-4.5 | -0.2503 | 0.00904 | -0.0493 | -27.6881
-4 | -0.2832 | 0.00778 | -0.0321 | -36.401
-3.5 | -0.3089 | 0.00758 | -0.0151 | -40.752
-3 | -0.2651 | 0.00775 | -0.0129 | -34.2065
-2.5 | -0.2149 | 0.008 | -0.0121 | -26.8625
-2 | -0.1616 | 0.00838 | -0.0119 | -19.284
-1.5 | -0.1096 | 0.00872 | -0.0114 | -12.5688
-1 | -0.0431 | 0.00956 | -0.0134 | -4.5084
-0.5 | 0.0182 | 0.00989 | -0.0148 | 1.8402
0 | 0.0767 | 0.00993 | -0.0159 | 7.7241
0.5 | 0.1353 | 0.00994 | -0.017 | 13.6117
1 | 0.1861 | 0.00998 | -0.0167 | 18.6473
1.5 | 0.239 | 0.00956 | -0.0165 | 25
2 | 0.3091 | 0.00884 | -0.0196 | 34.9661
2.5 | 0.36 | 0.00838 | -0.0189 | 42.9594
3 | 0.4196 | 0.00793 | -0.0201 | 52.913
3.5 | 0.4629 | 0.00758 | -0.0177 | 61.0686
4 | 0.4978 | 0.00729 | -0.0138 | 68.2853
4.5 | 0.5038 | 0.0072 | -0.0035 | 69.9722
5 | 0.4751 | 0.00833 | 0.0131 | 57.0348
5.5 | 0.4491 | 0.00997 | 0.0278 | 45.0451
6 | 0.4457 | 0.01146 | 0.0376 | 38.8918
6.5 | 0.4569 | 0.01277 | 0.0443 | 35.7792
7 | 0.4785 | 0.01391 | 0.0491 | 34.3997
7.5 | 0.505 | 0.0149 | 0.0529 | 33.8926
8 | 0.5355 | 0.01586 | 0.0559 | 33.7642
8.5 | 0.5699 | 0.01673 | 0.0583 | 34.0646
9 | 0.6064 | 0.01753 | 0.0603 | 34.5921
9.5 | 0.6445 | 0.01831 | 0.062 | 35.1993
10 | 0.6806 | 0.0192 | 0.0638 | 35.4479
10.5 | 0.7183 | 0.02001 | 0.0653 | 35.8971
11 | 0.7523 | 0.02106 | 0.0673 | 35.7217
11.5 | 0.7892 | 0.02196 | 0.0687 | 35.9381
12 | 0.8231 | 0.02298 | 0.0705 | 35.8181
12.5 | 0.8547 | 0.02418 | 0.0724 | 35.3474
13 | 0.8891 | 0.02527 | 0.0739 | 35.184
13.5 | 0.9169 | 0.0268 | 0.076 | 34.2127
14 | 0.9501 | 0.02801 | 0.0773 | 33.92
14.5 | 0.975 | 0.02972 | 0.0794 | 32.8062
15 | 1.0004 | 0.03147 | 0.0813 | 31.789
15.5 | 1.0261 | 0.03331 | 0.0829 | 30.8046
16 | 1.0437 | 0.03569 | 0.0851 | 29.2435
16.5 | 1.0622 | 0.03813 | 0.0869 | 27.8573
17 | 1.0807 | 0.04065 | 0.0884 | 26.5855
17.5 | 1.0867 | 0.04429 | 0.0903 | 24.536
18 | 1.0938 | 0.04808 | 0.0917 | 22.7496
18.5 | 1.1041 | 0.05229 | 0.0915 | 21.1149
19 | 1.122 | 0.05767 | 0.0877 | 19.4555
19.5 | 1.136 | 0.06443 | 0.0824 | 17.6315
20 | 1.1396 | 0.07113 | 0.079 | 16.0214

## 43. Re 1M Mach 0.10 (1)
BIGFOIL.COM POLAR EXPORT
NACA67-118 a=0.6
NACA67-118 a=0.6 |  |  |  | Cl Max: | 1.345 | at alpha= | 14 | deg
JavaFoil+Calcfoil stall+Eppler ext transition |  |  |  | L/D Max: | 111.992 | at alpha= | 5 | deg
Re: | 1000000 |  |  | Cd Min: | 0.00541 | at alpha= | -0.5 | deg
Mach: | 0.1 |  |  | Cl=0 at alpha= | -0.72581 | deg
|  |  |  | @ Cl=0.1, Cd= | 0.0054764
|  |  |  | @ Cl=0.4, Cd= | 0.0057139
|  |  |  | @ Cl=0.6, Cd= | 0.0060177
alpha (deg) | Cl | Cd | Cm | Cl/Cd
-18.5 | -0.982 | 0.15211 | 0.019 | -6.454
-18 | -0.997 | 0.1446 | 0.018 | -6.893
-17.5 | -1.011 | 0.13648 | 0.018 | -7.409
-17 | -1.022 | 0.13005 | 0.017 | -7.859
-16.5 | -1.032 | 0.1224 | 0.017 | -8.434
-16 | -1.039 | 0.11505 | 0.017 | -9.035
-15.5 | -1.047 | 0.10664 | 0.017 | -9.817
-15 | -1.052 | 0.0988 | 0.017 | -10.644
-14.5 | -1.059 | 0.08777 | 0.017 | -12.064
-14 | -1.077 | 0.07147 | 0.018 | -15.063
-13.5 | -1.208 | 0.02652 | 0.022 | -45.563
-13 | -1.202 | 0.02385 | 0.02 | -50.393
-12.5 | -1.186 | 0.0222 | 0.019 | -53.428
-12 | -1.166 | 0.02113 | 0.018 | -55.159
-11.5 | -1.14 | 0.02017 | 0.016 | -56.51
-11 | -1.11 | 0.01917 | 0.015 | -57.89
-10.5 | -1.076 | 0.01827 | 0.014 | -58.903
-10 | -1.038 | 0.0175 | 0.012 | -59.306
-9.5 | -0.995 | 0.01668 | 0.011 | -59.681
-9 | -0.95 | 0.01599 | 0.009 | -59.428
-8.5 | -0.903 | 0.0153 | 0.008 | -58.974
-8 | -0.853 | 0.01469 | 0.007 | -58.05
-7.5 | -0.801 | 0.01409 | 0.005 | -56.864
-7 | -0.748 | 0.01354 | 0.004 | -55.254
-6.5 | -0.693 | 0.01304 | 0.002 | -53.157
-6 | -0.637 | 0.01253 | 0.001 | -50.833
-5.5 | -0.58 | 0.0121 | -0.001 | -47.916
-5 | -0.521 | 0.01169 | -0.002 | -44.588
-4.5 | -0.462 | 0.01132 | -0.004 | -40.823
-4 | -0.4 | 0.00575 | -0.005 | -69.6
-3.5 | -0.34 | 0.00568 | -0.006 | -59.878
-3 | -0.279 | 0.00562 | -0.008 | -49.704
-2.5 | -0.218 | 0.00555 | -0.009 | -39.285
-2 | -0.157 | 0.0055 | -0.011 | -28.55
-1.5 | -0.095 | 0.00547 | -0.012 | -17.452
-1 | -0.034 | 0.00543 | -0.014 | -6.214
-0.5 | 0.028 | 0.00541 | -0.015 | 5.216
0 | 0.09 | 0.00547 | -0.017 | 16.442
0.5 | 0.152 | 0.00551 | -0.018 | 27.581
1 | 0.214 | 0.00554 | -0.02 | 38.536
1.5 | 0.275 | 0.00559 | -0.021 | 49.29
2 | 0.337 | 0.00564 | -0.023 | 59.767
2.5 | 0.397 | 0.00571 | -0.024 | 69.553
3 | 0.458 | 0.00579 | -0.026 | 79.039
3.5 | 0.518 | 0.00587 | -0.027 | 88.281
4 | 0.578 | 0.00597 | -0.029 | 96.857
4.5 | 0.638 | 0.0061 | -0.03 | 104.541
5 | 0.697 | 0.00622 | -0.032 | 111.992
5.5 | 0.755 | 0.01325 | -0.033 | 57.03
6 | 0.812 | 0.01385 | -0.035 | 58.663
6.5 | 0.867 | 0.01438 | -0.036 | 60.306
7 | 0.92 | 0.01493 | -0.037 | 61.649
7.5 | 0.972 | 0.01549 | -0.039 | 62.732
8 | 1.021 | 0.0161 | -0.04 | 63.386
8.5 | 1.067 | 0.0167 | -0.042 | 63.917
9 | 1.111 | 0.01741 | -0.043 | 63.803
9.5 | 1.152 | 0.01816 | -0.045 | 63.432
10 | 1.189 | 0.01931 | -0.046 | 61.574
10.5 | 1.223 | 0.02034 | -0.047 | 60.144
11 | 1.253 | 0.02131 | -0.049 | 58.816
11.5 | 1.28 | 0.02232 | -0.05 | 57.346
12 | 1.302 | 0.02346 | -0.051 | 55.497
12.5 | 1.32 | 0.02464 | -0.053 | 53.549
13 | 1.333 | 0.0261 | -0.054 | 51.075
13.5 | 1.341 | 0.02768 | -0.055 | 48.449
14 | 1.345 | 0.0292 | -0.056 | 46.064
14.5 | 1.344 | 0.0314 | -0.057 | 42.802
15 | 1.336 | 0.03454 | -0.058 | 38.676
15.5 | 1.22 | 0.06861 | -0.051 | 17.776
16 | 1.143 | 0.10841 | -0.041 | 10.546
16.5 | 1.127 | 0.11822 | -0.04 | 9.536
17 | 1.111 | 0.12765 | -0.039 | 8.701
17.5 | 1.097 | 0.13296 | -0.04 | 8.253
18 | 1.076 | 0.14462 | -0.038 | 7.439
18.5 | 1.056 | 0.15247 | -0.038 | 6.925
19 | 1.036 | 0.1614 | -0.038 | 6.416

## 44. Re 1M Mach 0.10 (2)
BIGFOIL.COM POLAR EXPORT
NACA67-118 a=0.6
NACA67-118 a=0.6 |  |  |  | Cl Max: | 1.112 | at alpha= | 19.5 | deg
XFOIL ncrit=9 |  |  |  | L/D Max: | 68.9118 | at alpha= | 4.5 | deg
Re: | 1000000 |  |  | Cd Min: | 0.07815 | at alpha= | -20 | deg
Mach: | 0.1 |  |  | Cl=0 at alpha= | -0.64836 | deg
|  |  |  | @ Cl=0.1, Cd= | 0.010002
|  |  |  | @ Cl=0.4, Cd= | 0.0081391
|  |  |  | @ Cl=0.6, Cd= | 0.017601
alpha (deg) | Cl | Cd | Cm | Cl/Cd
-20 | -0.9348 | 0.07815 | -0.1076 | -11.9616
-19.5 | -0.9522 | 0.06921 | -0.1117 | -13.7581
-19 | -0.9631 | 0.06173 | -0.1144 | -15.6018
-18.5 | -0.9691 | 0.05534 | -0.116 | -17.5117
-18 | -0.9739 | 0.04968 | -0.1163 | -19.6035
-17.5 | -0.9685 | 0.0454 | -0.116 | -21.3326
-17 | -0.9638 | 0.04129 | -0.115 | -23.3422
-16.5 | -0.9529 | 0.03797 | -0.1135 | -25.0961
-16 | -0.9464 | 0.03459 | -0.1112 | -27.3605
-15.5 | -0.9328 | 0.03194 | -0.1089 | -29.2048
-15 | -0.9121 | 0.02979 | -0.1069 | -30.6177
-14.5 | -0.8865 | 0.02805 | -0.105 | -31.6043
-14 | -0.8615 | 0.02632 | -0.1027 | -32.7318
-13.5 | -0.8373 | 0.02461 | -0.1002 | -34.0228
-13 | -0.8095 | 0.02316 | -0.0979 | -34.9525
-12.5 | -0.7761 | 0.02209 | -0.096 | -35.1335
-12 | -0.7401 | 0.02118 | -0.0944 | -34.9433
-11.5 | -0.7094 | 0.01995 | -0.0921 | -35.5589
-11 | -0.6721 | 0.01909 | -0.0904 | -35.2069
-10.5 | -0.6371 | 0.01811 | -0.0883 | -35.1795
-10 | -0.5977 | 0.01741 | -0.0868 | -34.3308
-9.5 | -0.5595 | 0.01663 | -0.085 | -33.644
-9 | -0.5187 | 0.01601 | -0.0836 | -32.3985
-8.5 | -0.4793 | 0.01533 | -0.0818 | -31.2655
-8 | -0.437 | 0.01482 | -0.0805 | -29.4872
-7.5 | -0.3968 | 0.01425 | -0.0787 | -27.8456
-7 | -0.3562 | 0.01379 | -0.0769 | -25.8303
-6.5 | -0.3188 | 0.01311 | -0.0746 | -24.3173
-6 | -0.2857 | 0.01234 | -0.0716 | -23.1524
-5.5 | -0.2581 | 0.01149 | -0.0675 | -22.463
-5 | -0.2431 | 0.0104 | -0.061 | -23.375
-4.5 | -0.2466 | 0.00914 | -0.0506 | -26.9803
-4 | -0.2787 | 0.00784 | -0.0336 | -35.5485
-3.5 | -0.3097 | 0.00761 | -0.0154 | -40.6965
-3 | -0.2665 | 0.0078 | -0.0131 | -34.1667
-2.5 | -0.2165 | 0.00805 | -0.0122 | -26.8944
-2 | -0.1634 | 0.00842 | -0.0118 | -19.4062
-1.5 | -0.1112 | 0.00877 | -0.0113 | -12.6796
-1 | -0.0429 | 0.00964 | -0.0136 | -4.4502
-0.5 | 0.0181 | 0.00995 | -0.0148 | 1.8191
0 | 0.0773 | 0.00999 | -0.016 | 7.7377
0.5 | 0.1362 | 0.01002 | -0.0172 | 13.5928
1 | 0.1849 | 0.01006 | -0.0163 | 18.3797
1.5 | 0.2393 | 0.00963 | -0.0163 | 24.8494
2 | 0.3112 | 0.0089 | -0.0198 | 34.9663
2.5 | 0.3614 | 0.00844 | -0.0189 | 42.8199
3 | 0.4204 | 0.00798 | -0.0198 | 52.6817
3.5 | 0.4633 | 0.00762 | -0.0173 | 60.8005
4 | 0.4973 | 0.00733 | -0.0131 | 67.8445
4.5 | 0.5003 | 0.00726 | -0.002 | 68.9118
5 | 0.4715 | 0.00844 | 0.0145 | 55.8649
5.5 | 0.446 | 0.01011 | 0.0291 | 44.1147
6 | 0.4431 | 0.0116 | 0.0388 | 38.1983
6.5 | 0.4548 | 0.01291 | 0.0455 | 35.2285
7 | 0.4763 | 0.01407 | 0.0503 | 33.8522
7.5 | 0.5031 | 0.01508 | 0.0541 | 33.3621
8 | 0.5342 | 0.01602 | 0.0571 | 33.3458
8.5 | 0.5685 | 0.01691 | 0.0595 | 33.6192
9 | 0.6054 | 0.01772 | 0.0615 | 34.1648
9.5 | 0.644 | 0.0185 | 0.0632 | 34.8108
10 | 0.68 | 0.01941 | 0.0651 | 35.0335
10.5 | 0.7178 | 0.02025 | 0.0667 | 35.4469
11 | 0.7507 | 0.02138 | 0.0689 | 35.1123
11.5 | 0.7886 | 0.02226 | 0.0703 | 35.4268
12 | 0.8221 | 0.02334 | 0.0721 | 35.2228
12.5 | 0.8549 | 0.02452 | 0.074 | 34.8654
13 | 0.8882 | 0.02571 | 0.0757 | 34.5469
13.5 | 0.9173 | 0.0272 | 0.0777 | 33.7243
14 | 0.9487 | 0.02857 | 0.0792 | 33.2062
14.5 | 0.9744 | 0.03029 | 0.0813 | 32.169
15 | 0.999 | 0.03217 | 0.0833 | 31.0538
15.5 | 1.0195 | 0.03442 | 0.0854 | 29.6194
16 | 1.0395 | 0.03674 | 0.0873 | 28.2934
16.5 | 1.0566 | 0.03938 | 0.0892 | 26.8309
17 | 1.0718 | 0.04229 | 0.0908 | 25.3441
17.5 | 1.0772 | 0.04613 | 0.0926 | 23.3514
18 | 1.0837 | 0.05016 | 0.0937 | 21.6049
18.5 | 1.0901 | 0.05481 | 0.0935 | 19.8887
19 | 1.1031 | 0.06071 | 0.0899 | 18.17
19.5 | 1.112 | 0.06823 | 0.0843 | 16.2978

## 45. Re 1M Mach 0.25 (1)
BIGFOIL.COM POLAR EXPORT
NACA67-118 a=0.6
NACA67-118 a=0.6 |  |  |  | Cl Max: | 1.265 | at alpha= | 12.5 | deg
JavaFoil+Calcfoil stall+Eppler ext transition |  |  |  | L/D Max: | 104.693 | at alpha= | 4.5 | deg
Re: | 1000000 |  |  | Cd Min: | 0.00551 | at alpha= | -0.5 | deg
Mach: | 0.25 |  |  | Cl=0 at alpha= | -0.72656 | deg
|  |  |  | @ Cl=0.1, Cd= | 0.005575
|  |  |  | @ Cl=0.4, Cd= | 0.005812
|  |  |  | @ Cl=0.6, Cd= | 0.0061261
alpha (deg) | Cl | Cd | Cm | Cl/Cd
-17 | -0.785 | 0.14902 | 0.016 | -5.268
-16.5 | -0.825 | 0.1366 | 0.016 | -6.037
-16 | -0.86 | 0.12686 | 0.015 | -6.776
-15.5 | -0.889 | 0.11979 | 0.015 | -7.424
-15 | -0.915 | 0.11246 | 0.014 | -8.132
-14.5 | -0.936 | 0.10499 | 0.014 | -8.913
-14 | -0.951 | 0.09848 | 0.013 | -9.656
-13.5 | -0.963 | 0.09038 | 0.013 | -10.657
-13 | -0.973 | 0.08146 | 0.014 | -11.946
-12.5 | -1.122 | 0.02843 | 0.019 | -39.454
-12 | -1.133 | 0.02344 | 0.018 | -48.332
-11.5 | -1.121 | 0.02172 | 0.017 | -51.615
-11 | -1.101 | 0.02056 | 0.015 | -53.563
-10.5 | -1.076 | 0.01945 | 0.014 | -55.286
-10 | -1.043 | 0.01849 | 0.013 | -56.445
-9.5 | -1.005 | 0.01765 | 0.011 | -56.917
-9 | -0.962 | 0.01681 | 0.01 | -57.271
-8.5 | -0.917 | 0.01602 | 0.008 | -57.214
-8 | -0.868 | 0.01534 | 0.007 | -56.592
-7.5 | -0.817 | 0.01464 | 0.005 | -55.827
-7 | -0.764 | 0.01404 | 0.004 | -54.419
-6.5 | -0.709 | 0.01348 | 0.002 | -52.583
-6 | -0.652 | 0.01293 | 0.001 | -50.439
-5.5 | -0.594 | 0.01246 | -0.001 | -47.663
-5 | -0.535 | 0.01202 | -0.002 | -44.466
-4.5 | -0.474 | 0.01162 | -0.004 | -40.794
-4 | -0.413 | 0.01124 | -0.005 | -36.692
-3.5 | -0.349 | 0.0058 | -0.007 | -60.144
-3 | -0.286 | 0.00574 | -0.008 | -49.924
-2.5 | -0.224 | 0.00567 | -0.01 | -39.441
-2 | -0.161 | 0.00561 | -0.011 | -28.703
-1.5 | -0.098 | 0.00557 | -0.013 | -17.589
-1 | -0.035 | 0.00553 | -0.014 | -6.265
-0.5 | 0.029 | 0.00551 | -0.016 | 5.258
0 | 0.092 | 0.00557 | -0.017 | 16.579
0.5 | 0.156 | 0.00561 | -0.019 | 27.78
1 | 0.219 | 0.00565 | -0.02 | 38.807
1.5 | 0.283 | 0.0057 | -0.022 | 49.586
2 | 0.346 | 0.00575 | -0.023 | 60.143
2.5 | 0.407 | 0.00582 | -0.025 | 69.952
3 | 0.47 | 0.00591 | -0.026 | 79.519
3.5 | 0.531 | 0.00601 | -0.028 | 88.484
4 | 0.593 | 0.00611 | -0.029 | 97.022
4.5 | 0.654 | 0.00625 | -0.031 | 104.693
5 | 0.715 | 0.01318 | -0.032 | 54.26
5.5 | 0.774 | 0.01372 | -0.034 | 56.455
6 | 0.832 | 0.01434 | -0.035 | 58.032
6.5 | 0.888 | 0.01489 | -0.037 | 59.596
7 | 0.941 | 0.01552 | -0.038 | 60.618
7.5 | 0.992 | 0.01615 | -0.04 | 61.391
8 | 1.04 | 0.01677 | -0.041 | 62
8.5 | 1.084 | 0.01752 | -0.043 | 61.906
9 | 1.125 | 0.01828 | -0.044 | 61.566
9.5 | 1.162 | 0.01911 | -0.046 | 60.792
10 | 1.194 | 0.02063 | -0.047 | 57.856
10.5 | 1.22 | 0.02178 | -0.049 | 56.021
11 | 1.241 | 0.02288 | -0.05 | 54.243
11.5 | 1.256 | 0.02419 | -0.051 | 51.921
12 | 1.264 | 0.0255 | -0.053 | 49.581
12.5 | 1.265 | 0.02744 | -0.054 | 46.093
13 | 1.257 | 0.02949 | -0.055 | 42.636
13.5 | 1.231 | 0.03473 | -0.055 | 35.455
14 | 1.056 | 0.09128 | -0.039 | 11.573
14.5 | 1.029 | 0.10081 | -0.037 | 10.211
15 | 0.999 | 0.11034 | -0.036 | 9.054
15.5 | 0.965 | 0.12026 | -0.034 | 8.024
16 | 0.93 | 0.12828 | -0.034 | 7.246
16.5 | 0.888 | 0.14045 | -0.033 | 6.321
17 | 0.843 | 0.14921 | -0.033 | 5.651
17.5 | 0.795 | 0.15922 | -0.032 | 4.991

## 46. Re 1M Mach 0.25 (2)
BIGFOIL.COM POLAR EXPORT
NACA67-118 a=0.6
NACA67-118 a=0.6 |  |  |  | Cl Max: | 1.0124 | at alpha= | 16.5 | deg
XFOIL ncrit=9 |  |  |  | L/D Max: | 64.3634 | at alpha= | 4 | deg
Re: | 1000000 |  |  | Cd Min: | 0.10803 | at alpha= | 20 | deg
Mach: | 0.25 |  |  | Cl=0 at alpha= | -0.65365 | deg
|  |  |  | @ Cl=0.1, Cd= | 0.010435
|  |  |  | @ Cl=0.4, Cd= | 0.0084619
|  |  |  | @ Cl=0.6, Cd= | 0.01878
alpha (deg) | Cl | Cd | Cm | Cl/Cd
-19 | -0.7208 | 0.10586 | -0.0998 | -6.809
-18.5 | -0.7715 | 0.08922 | -0.1096 | -8.6472
-18 | -0.816 | 0.07499 | -0.1175 | -10.8815
-17.5 | -0.8369 | 0.0652 | -0.1223 | -12.8359
-17 | -0.8627 | 0.05598 | -0.1251 | -15.4109
-16.5 | -0.877 | 0.04902 | -0.1256 | -17.8907
-16 | -0.8743 | 0.04426 | -0.125 | -19.7537
-15.5 | -0.8776 | 0.0394 | -0.1232 | -22.2741
-15 | -0.8753 | 0.03532 | -0.1206 | -24.782
-14.5 | -0.8579 | 0.03263 | -0.1183 | -26.2918
-14 | -0.8402 | 0.03005 | -0.1156 | -27.9601
-13.5 | -0.8167 | 0.02795 | -0.1129 | -29.22
-13 | -0.7898 | 0.02617 | -0.1102 | -30.1796
-12.5 | -0.7668 | 0.02426 | -0.107 | -31.6076
-12 | -0.7332 | 0.02297 | -0.1048 | -31.9199
-11.5 | -0.701 | 0.02162 | -0.1021 | -32.4237
-11 | -0.6673 | 0.0204 | -0.0996 | -32.7108
-10.5 | -0.6289 | 0.01946 | -0.0976 | -32.3176
-10 | -0.5935 | 0.0184 | -0.0951 | -32.2554
-9.5 | -0.5515 | 0.01769 | -0.0934 | -31.1758
-9 | -0.5141 | 0.01678 | -0.091 | -30.6377
-8.5 | -0.4721 | 0.01612 | -0.0892 | -29.2866
-8 | -0.431 | 0.01546 | -0.0872 | -27.8784
-7.5 | -0.39 | 0.01493 | -0.0852 | -26.1219
-7 | -0.3481 | 0.01434 | -0.0833 | -24.2748
-6.5 | -0.307 | 0.01374 | -0.0812 | -22.3435
-6 | -0.2728 | 0.01295 | -0.0781 | -21.0656
-5.5 | -0.2437 | 0.01209 | -0.0739 | -20.1572
-5 | -0.2257 | 0.01102 | -0.0677 | -20.4809
-4.5 | -0.2262 | 0.00973 | -0.0578 | -23.2477
-4 | -0.2549 | 0.00827 | -0.0417 | -30.8222
-3.5 | -0.3101 | 0.0078 | -0.0184 | -39.7564
-3 | -0.2743 | 0.00805 | -0.014 | -34.0745
-2.5 | -0.2259 | 0.0083 | -0.0123 | -27.2169
-2 | -0.1736 | 0.00868 | -0.0113 | -20
-1.5 | -0.118 | 0.00911 | -0.011 | -12.9528
-1 | -0.0408 | 0.01006 | -0.0147 | -4.0557
-0.5 | 0.0181 | 0.01032 | -0.0151 | 1.7539
0 | 0.0801 | 0.01036 | -0.0166 | 7.7317
0.5 | 0.1304 | 0.01055 | -0.0157 | 12.3602
1 | 0.1766 | 0.01054 | -0.0139 | 16.7552
1.5 | 0.2413 | 0.01002 | -0.0156 | 24.0818
2 | 0.3209 | 0.00932 | -0.0203 | 34.4313
2.5 | 0.3697 | 0.00872 | -0.0186 | 42.3968
3 | 0.4237 | 0.00826 | -0.018 | 51.2954
3.5 | 0.4634 | 0.00785 | -0.0144 | 59.0318
4 | 0.4853 | 0.00754 | -0.0071 | 64.3634
4.5 | 0.4842 | 0.00769 | 0.0049 | 62.9649
5 | 0.4535 | 0.0091 | 0.0217 | 49.8352
5.5 | 0.4296 | 0.01087 | 0.0359 | 39.5216
6 | 0.4285 | 0.01241 | 0.0453 | 34.5286
6.5 | 0.4424 | 0.01374 | 0.0518 | 32.198
7.5 | 0.4937 | 0.01603 | 0.0604 | 30.7985
8 | 0.5256 | 0.017 | 0.0636 | 30.9176
8.5 | 0.563 | 0.01786 | 0.0659 | 31.523
9 | 0.6 | 0.01878 | 0.0683 | 31.9489
9.5 | 0.6394 | 0.01963 | 0.0702 | 32.5726
10 | 0.6774 | 0.02058 | 0.0722 | 32.9155
10.5 | 0.7139 | 0.02164 | 0.0744 | 32.9898
11 | 0.7487 | 0.02283 | 0.0767 | 32.7946
11.5 | 0.7852 | 0.02397 | 0.0786 | 32.7576
12 | 0.8164 | 0.02541 | 0.0811 | 32.1291
12.5 | 0.8515 | 0.02667 | 0.083 | 31.9273
13 | 0.8807 | 0.02833 | 0.0855 | 31.0872
13.5 | 0.9096 | 0.03009 | 0.0877 | 30.2293
14 | 0.9354 | 0.03216 | 0.0901 | 29.0858
14.5 | 0.961 | 0.03428 | 0.0922 | 28.0338
15 | 0.9737 | 0.03737 | 0.0951 | 26.0557
15.5 | 0.9914 | 0.04034 | 0.0971 | 24.5761
16 | 1.0052 | 0.04377 | 0.0989 | 22.9655
16.5 | 1.0124 | 0.04788 | 0.1006 | 21.1445
17 | 1.0072 | 0.05347 | 0.1016 | 18.8367
17.5 | 1.0109 | 0.05859 | 0.1018 | 17.2538
18 | 1.0011 | 0.06554 | 0.101 | 15.2746
18.5 | 0.9865 | 0.0736 | 0.0989 | 13.4035
19 | 0.9686 | 0.08297 | 0.095 | 11.6741
19.5 | 0.94 | 0.09513 | 0.0883 | 9.8812
20 | 0.9197 | 0.10803 | 0.0792 | 8.5134

## 47. Re 1M Mach 0.50 (1)
BIGFOIL.COM POLAR EXPORT
NACA67-118 a=0.6
NACA67-118 a=0.6 |  |  |  | Cl Max: | 1.161 | at alpha= | 20 | deg
JavaFoil+Calcfoil stall+Eppler ext transition |  |  |  | L/D Max: | 104.139 | at alpha= | 4.5 | deg
Re: | 1000000 |  |  | Cd Min: | 0.00599 | at alpha= | -0.5 | deg
Mach: | 0.5 |  |  | Cl=0 at alpha= | -0.72535 | deg
|  |  |  | @ Cl=0.1, Cd= | 0.0060379
|  |  |  | @ Cl=0.4, Cd= | 0.0063098
|  |  |  | @ Cl=0.6, Cd= | 0.0066591
alpha (deg) | Cl | Cd | Cm | Cl/Cd
-20 | -1.084 | 0.20359 | 0.026 | -5.327
-19.5 | -1.057 | 0.19287 | 0.026 | -5.483
-19 | -1.028 | 0.19264 | 0.024 | -5.335
-18.5 | -1 | 0.18612 | 0.023 | -5.373
-18 | -0.973 | 0.18108 | 0.022 | -5.371
-17.5 | -0.945 | 0.17572 | 0.021 | -5.378
-17 | -0.919 | 0.17511 | 0.021 | -5.248
-16.5 | -0.888 | 0.16453 | 0.018 | -5.398
-16 | -0.86 | 0.16142 | 0.017 | -5.33
-15.5 | -0.833 | 0.15197 | 0.017 | -5.481
-15 | -0.805 | 0.14303 | 0.016 | -5.631
-14.5 | -0.778 | 0.14098 | 0.015 | -5.52
-14 | -0.748 | 0.13761 | 0.013 | -5.438
-13.5 | -0.72 | 0.13403 | 0.012 | -5.375
-13 | -0.693 | 0.13038 | 0.012 | -5.313
-12.5 | -0.665 | 0.12483 | 0.011 | -5.327
-12 | -0.637 | 0.11857 | 0.01 | -5.375
-11.5 | -0.608 | 0.1084 | 0.009 | -5.609
-11 | -0.58 | 0.1065 | 0.008 | -5.448
-10.5 | -0.552 | 0.09993 | 0.007 | -5.528
-10 | -0.524 | 0.09014 | 0.006 | -5.809
-9.5 | -0.496 | 0.08678 | 0.005 | -5.711
-9 | -0.691 | 0.06402 | 0.005 | -10.788
-8.5 | -0.887 | 0.02035 | 0.009 | -43.589
-8 | -0.885 | 0.01908 | 0.008 | -46.403
-7.5 | -0.859 | 0.01783 | 0.006 | -48.161
-7 | -0.818 | 0.01672 | 0.004 | -48.932
-6.5 | -0.769 | 0.0158 | 0.003 | -48.654
-6 | -0.713 | 0.01497 | 0.001 | -47.629
-5.5 | -0.653 | 0.01424 | -0.001 | -45.89
-5 | -0.59 | 0.01358 | -0.002 | -43.464
-4.5 | -0.525 | 0.01305 | -0.004 | -40.26
-4 | -0.458 | 0.01254 | -0.006 | -36.517
-3.5 | -0.387 | 0.00635 | -0.007 | -60.926
-3 | -0.318 | 0.00626 | -0.009 | -50.821
-2.5 | -0.249 | 0.00619 | -0.011 | -40.17
-2 | -0.179 | 0.00613 | -0.012 | -29.185
-1.5 | -0.109 | 0.00606 | -0.014 | -17.949
-1 | -0.039 | 0.00601 | -0.016 | -6.409
-0.5 | 0.032 | 0.00599 | -0.017 | 5.382
0 | 0.103 | 0.00604 | -0.019 | 17.026
0.5 | 0.174 | 0.00608 | -0.021 | 28.544
1 | 0.244 | 0.00613 | -0.022 | 39.838
1.5 | 0.315 | 0.00621 | -0.024 | 50.677
2 | 0.385 | 0.00629 | -0.026 | 61.24
2.5 | 0.453 | 0.00638 | -0.027 | 70.961
3 | 0.522 | 0.0065 | -0.029 | 80.307
3.5 | 0.59 | 0.00664 | -0.031 | 88.896
4 | 0.658 | 0.00677 | -0.033 | 97.176
4.5 | 0.725 | 0.00696 | -0.034 | 104.139
5 | 0.791 | 0.01521 | -0.036 | 51.988
5.5 | 0.854 | 0.01595 | -0.038 | 53.547
6 | 0.914 | 0.01676 | -0.039 | 54.566
6.5 | 0.968 | 0.01762 | -0.041 | 54.901
7 | 1.013 | 0.01861 | -0.043 | 54.463
7.5 | 1.049 | 0.01966 | -0.044 | 53.35
8 | 1.066 | 0.02159 | -0.046 | 49.371
8.5 | 1.051 | 0.02336 | -0.047 | 45.005
9 | 0.795 | 0.06133 | -0.029 | 12.964
9.5 | 0.579 | 0.07171 | -0.026 | 8.071
10 | 0.604 | 0.09225 | -0.022 | 6.551
10.5 | 0.632 | 0.0972 | -0.024 | 6.505
11 | 0.661 | 0.10197 | -0.026 | 6.48
11.5 | 0.688 | 0.11082 | -0.026 | 6.211
12 | 0.716 | 0.11572 | -0.027 | 6.186
12.5 | 0.746 | 0.12343 | -0.031 | 6.041
13 | 0.773 | 0.12323 | -0.031 | 6.269
13.5 | 0.8 | 0.13022 | -0.032 | 6.144
14 | 0.827 | 0.1371 | -0.033 | 6.036
14.5 | 0.857 | 0.14605 | -0.035 | 5.866
15 | 0.884 | 0.14947 | -0.036 | 5.916
15.5 | 0.911 | 0.15573 | -0.037 | 5.853
16 | 0.939 | 0.16004 | -0.038 | 5.867
16.5 | 0.967 | 0.16531 | -0.04 | 5.847
17 | 0.996 | 0.16596 | -0.042 | 6.001
17.5 | 1.023 | 0.17207 | -0.043 | 5.946
18 | 1.05 | 0.18097 | -0.044 | 5.803
18.5 | 1.078 | 0.18812 | -0.045 | 5.73
19 | 1.107 | 0.19341 | -0.048 | 5.726
19.5 | 1.134 | 0.19569 | -0.049 | 5.796
20 | 1.161 | 0.20258 | -0.049 | 5.732

## 48. Re 1M Mach 0.50 (2)
BIGFOIL.COM POLAR EXPORT
NACA67-118 a=0.6
NACA67-118 a=0.6 |  |  |  | Cl Max: | 0.7659 | at alpha= | 12.5 | deg
XFOIL ncrit=9 |  |  |  | L/D Max: | 41.1742 | at alpha= | 4.5 | deg
Re: | 1000000 |  |  | Cd Min: | 0.21284 | at alpha= | 20 | deg
Mach: | 0.5 |  |  | Cl=0 at alpha= | -0.51407 | deg
|  |  |  | @ Cl=0.1, Cd= | 0.01263
|  |  |  | @ Cl=0.4, Cd= | 0.017277
|  |  |  | @ Cl=0.6, Cd= | 0.21284
alpha (deg) | Cl | Cd | Cm | Cl/Cd
-16 | -0.3276 | 0.14179 | -0.1046 | -2.3105
-15.5 | -0.325 | 0.13218 | -0.1094 | -2.4588
-15 | -0.3386 | 0.11978 | -0.1155 | -2.8268
-14.5 | -0.3926 | 0.10125 | -0.1247 | -3.8775
-14 | -0.4543 | 0.08278 | -0.1352 | -5.488
-13.5 | -0.4961 | 0.068 | -0.1448 | -7.2956
-13 | -0.5264 | 0.05689 | -0.1508 | -9.2529
-12.5 | -0.556 | 0.04781 | -0.153 | -11.6294
-12 | -0.577 | 0.04084 | -0.1518 | -14.1283
-11.5 | -0.5955 | 0.03476 | -0.1479 | -17.1318
-11 | -0.5966 | 0.0301 | -0.1429 | -19.8206
-10.5 | -0.5798 | 0.02682 | -0.1379 | -21.6182
-10 | -0.5499 | 0.0246 | -0.1335 | -22.3537
-9.5 | -0.5157 | 0.02278 | -0.1292 | -22.6383
-9 | -0.48 | 0.02131 | -0.125 | -22.5246
-8.5 | -0.4417 | 0.01996 | -0.121 | -22.1293
-8 | -0.3985 | 0.01892 | -0.1176 | -21.0624
-7.5 | -0.3573 | 0.01788 | -0.114 | -19.9832
-7 | -0.3131 | 0.01704 | -0.1108 | -18.3744
-6.5 | -0.2679 | 0.01631 | -0.1078 | -16.4255
-6 | -0.2236 | 0.01562 | -0.1047 | -14.315
-5.5 | -0.1869 | 0.01473 | -0.1005 | -12.6884
-5 | -0.1607 | 0.01364 | -0.0946 | -11.7815
-4.5 | -0.1496 | 0.01239 | -0.086 | -12.0743
-4 | -0.1681 | 0.01101 | -0.0717 | -15.2679
-3.5 | -0.2335 | 0.00948 | -0.0475 | -24.6308
-3 | -0.2802 | 0.00931 | -0.0243 | -30.0967
-2.5 | -0.2513 | 0.00952 | -0.0164 | -26.3971
-2 | -0.1954 | 0.01007 | -0.0141 | -19.4042
-1.5 | -0.1893 | 0.01104 | -0.0022 | -17.1467
-1 | -0.0967 | 0.01244 | -0.0068 | -7.7733
-0.5 | 0.0028 | 0.01341 | -0.0135 | 0.2088
0 | 0.0653 | 0.01328 | -0.0133 | 4.9172
0.5 | 0.1016 | 0.0126 | -0.0081 | 8.0635
1.5 | 0.1659 | 0.01213 | 0.0048 | 13.6768
2 | 0.284 | 0.01129 | -0.0059 | 25.155
2.5 | 0.2875 | 0.0108 | 0.0068 | 26.6204
3 | 0.3841 | 0.00975 | 0.0009 | 39.3949
3.5 | 0.3711 | 0.00993 | 0.0163 | 37.3716
4 | 0.4006 | 0.00997 | 0.0231 | 40.1805
4.5 | 0.4208 | 0.01022 | 0.0318 | 41.1742
5 | 0.3898 | 0.01202 | 0.0486 | 32.4293
5.5 | 0.3727 | 0.01407 | 0.0618 | 26.489
6 | 0.3789 | 0.01576 | 0.0706 | 24.0419
6.5 | 0.3991 | 0.01723 | 0.077 | 23.1631
7 | 0.426 | 0.01863 | 0.0822 | 22.8663
7.5 | 0.4599 | 0.01992 | 0.0863 | 23.0873
8 | 0.5009 | 0.02104 | 0.0896 | 23.807
8.5 | 0.5393 | 0.02237 | 0.0931 | 24.1082
9 | 0.5802 | 0.02368 | 0.0963 | 24.5017
9.5 | 0.6166 | 0.02523 | 0.1 | 24.4392
10 | 0.6505 | 0.02705 | 0.1038 | 24.0481
10.5 | 0.6856 | 0.02897 | 0.1074 | 23.6659
11 | 0.7144 | 0.03137 | 0.1113 | 22.7734
11.5 | 0.7409 | 0.03412 | 0.1151 | 21.7145
12 | 0.7566 | 0.03775 | 0.1192 | 20.0424
12.5 | 0.7659 | 0.04217 | 0.1226 | 18.1622
13 | 0.7603 | 0.04816 | 0.1251 | 15.787
13.5 | 0.7375 | 0.05624 | 0.1257 | 13.1134
14 | 0.7071 | 0.06613 | 0.1233 | 10.6926
14.5 | 0.6771 | 0.07737 | 0.118 | 8.7515
15 | 0.6414 | 0.09071 | 0.11 | 7.0709
15.5 | 0.6095 | 0.10477 | 0.1013 | 5.8175
16 | 0.5784 | 0.11902 | 0.0929 | 4.8597
16.5 | 0.529 | 0.13703 | 0.083 | 3.8605
17 | 0.4928 | 0.1546 | 0.0744 | 3.1876
18 | 0.5052 | 0.17299 | 0.0647 | 2.9204
18.5 | 0.5038 | 0.18487 | 0.0595 | 2.7252
19 | 0.5109 | 0.19492 | 0.0548 | 2.6211
19.5 | 0.5242 | 0.20319 | 0.0505 | 2.5799
20 | 0.5337 | 0.21284 | 0.0462 | 2.5075

## 49. Re 2M Mach 0.00 (1)
BIGFOIL.COM POLAR EXPORT
NACA67-118 a=0.6
NACA67-118 a=0.6 |  |  |  | Cl Max: | 1.369 | at alpha= | 14.5 | deg
JavaFoil+Calcfoil stall+Eppler ext transition |  |  |  | L/D Max: | 136.578 | at alpha= | 5 | deg
Re: | 2000000 |  |  | Cd Min: | 0.00408 | at alpha= | -1 | deg
Mach: | 0 |  |  | Cl=0 at alpha= | -0.72581 | deg
|  |  |  | @ Cl=0.1, Cd= | 0.0041258
|  |  |  | @ Cl=0.4, Cd= | 0.0043115
|  |  |  | @ Cl=0.6, Cd= | 0.00459
alpha (deg) | Cl | Cd | Cm | Cl/Cd
-20 | -0.982 | 0.15744 | 0.023 | -6.234
-19.5 | -0.999 | 0.14892 | 0.023 | -6.708
-19 | -1.016 | 0.14098 | 0.023 | -7.206
-18.5 | -1.03 | 0.13422 | 0.022 | -7.677
-18 | -1.047 | 0.12377 | 0.022 | -8.456
-17.5 | -1.061 | 0.11508 | 0.022 | -9.217
-17 | -1.077 | 0.1035 | 0.022 | -10.409
-16.5 | -1.099 | 0.08843 | 0.023 | -12.433
-16 | -1.172 | 0.05125 | 0.025 | -22.874
-15.5 | -1.246 | 0.02908 | 0.027 | -42.837
-15 | -1.25 | 0.02616 | 0.025 | -47.8
-14.5 | -1.249 | 0.02416 | 0.024 | -51.699
-14 | -1.243 | 0.02246 | 0.023 | -55.34
-13.5 | -1.232 | 0.02113 | 0.022 | -58.305
-13 | -1.216 | 0.02007 | 0.021 | -60.585
-12.5 | -1.196 | 0.01903 | 0.019 | -62.856
-12 | -1.172 | 0.01818 | 0.018 | -64.462
-11.5 | -1.144 | 0.01734 | 0.016 | -65.987
-11 | -1.113 | 0.01652 | 0.015 | -67.357
-10.5 | -1.077 | 0.01582 | 0.014 | -68.115
-10 | -1.038 | 0.01512 | 0.012 | -68.691
-9.5 | -0.995 | 0.01448 | 0.011 | -68.715
-9 | -0.949 | 0.01391 | 0.01 | -68.248
-8.5 | -0.902 | 0.0133 | 0.008 | -67.78
-8 | -0.852 | 0.01279 | 0.007 | -66.583
-7.5 | -0.8 | 0.01206 | 0.005 | -66.346
-7 | -0.747 | 0.01154 | 0.004 | -64.711
-6.5 | -0.692 | 0.01096 | 0.002 | -63.106
-6 | -0.636 | 0.01052 | 0.001 | -60.437
-5.5 | -0.578 | 0.01045 | -0.001 | -55.357
-5 | -0.52 | 0.01009 | -0.002 | -51.559
-4.5 | -0.461 | 0.00977 | -0.004 | -47.179
-4 | -0.403 | 0.00428 | -0.005 | -94.012
-3.5 | -0.342 | 0.00424 | -0.007 | -80.744
-3 | -0.281 | 0.00419 | -0.008 | -67.133
-2.5 | -0.22 | 0.00415 | -0.01 | -52.916
-2 | -0.158 | 0.00411 | -0.011 | -38.406
-1.5 | -0.096 | 0.00409 | -0.013 | -23.452
-1 | -0.034 | 0.00408 | -0.014 | -8.329
-0.5 | 0.028 | 0.00409 | -0.016 | 6.944
0 | 0.091 | 0.00412 | -0.017 | 21.965
0.5 | 0.153 | 0.00416 | -0.019 | 36.703
1 | 0.215 | 0.00419 | -0.02 | 51.201
1.5 | 0.277 | 0.00423 | -0.022 | 65.35
2 | 0.339 | 0.00426 | -0.023 | 79.433
2.5 | 0.399 | 0.00431 | -0.025 | 92.497
3 | 0.46 | 0.0044 | -0.026 | 104.416
3.5 | 0.52 | 0.0042 | -0.028 | 123.857
4 | 0.58 | 0.00446 | -0.029 | 130.071
4.5 | 0.64 | 0.00485 | -0.031 | 131.867
5 | 0.699 | 0.00512 | -0.032 | 136.578
5.5 | 0.753 | 0.01134 | -0.033 | 66.43
6 | 0.81 | 0.01199 | -0.035 | 67.61
6.5 | 0.865 | 0.01255 | -0.036 | 68.931
7 | 0.918 | 0.01303 | -0.038 | 70.506
7.5 | 0.97 | 0.01352 | -0.039 | 71.747
8 | 1.019 | 0.01407 | -0.04 | 72.407
8.5 | 1.066 | 0.01452 | -0.042 | 73.402
9 | 1.11 | 0.01517 | -0.043 | 73.192
9.5 | 1.152 | 0.0158 | -0.045 | 72.875
10 | 1.19 | 0.01696 | -0.046 | 70.146
10.5 | 1.225 | 0.01776 | -0.047 | 68.965
11 | 1.256 | 0.01862 | -0.049 | 67.495
11.5 | 1.285 | 0.01938 | -0.05 | 66.276
12 | 1.309 | 0.02026 | -0.051 | 64.619
12.5 | 1.329 | 0.0212 | -0.053 | 62.7
13 | 1.345 | 0.02232 | -0.054 | 60.267
13.5 | 1.357 | 0.02355 | -0.055 | 57.626
14 | 1.366 | 0.02473 | -0.056 | 55.208
14.5 | 1.369 | 0.02616 | -0.057 | 52.337
15 | 1.369 | 0.02775 | -0.059 | 49.329
15.5 | 1.365 | 0.0296 | -0.06 | 46.118
16 | 1.354 | 0.03278 | -0.06 | 41.31
16.5 | 1.337 | 0.03691 | -0.061 | 36.234
17 | 1.241 | 0.06626 | -0.056 | 18.722
17.5 | 1.181 | 0.09442 | -0.051 | 12.503
18 | 1.146 | 0.113 | -0.048 | 10.14
18.5 | 1.12 | 0.12705 | -0.047 | 8.813
19 | 1.099 | 0.13645 | -0.046 | 8.052
19.5 | 1.077 | 0.14606 | -0.046 | 7.373

## 50. Re 2M Mach 0.00 (2)
BIGFOIL.COM POLAR EXPORT
NACA67-118 a=0.6
NACA67-118 a=0.6 |  |  |  | Cl Max: | 1.2349 | at alpha= | 20 | deg
XFOIL ncrit=9 |  |  |  | L/D Max: | 85.6008 | at alpha= | 3 | deg
Re: | 2000000 |  |  | Cd Min: | 0.05372 | at alpha= | 20 | deg
Mach: | 0 |  |  | Cl=0 at alpha= | -0.7 | deg
|  |  |  | @ Cl=0.1, Cd= | 0.0055551
|  |  |  | @ Cl=0.4, Cd= | 0.0094517
|  |  |  | @ Cl=0.6, Cd= | 0.014561
alpha (deg) | Cl | Cd | Cm | Cl/Cd
-20 | -1.1462 | 0.05117 | -0.1106 | -22.3998
-19.5 | -1.1654 | 0.04448 | -0.1102 | -26.2005
-19 | -1.1653 | 0.04018 | -0.109 | -29.002
-18.5 | -1.1543 | 0.03698 | -0.1078 | -31.2142
-18 | -1.141 | 0.03412 | -0.1062 | -33.4408
-17.5 | -1.1223 | 0.03185 | -0.1045 | -35.237
-17 | -1.103 | 0.02972 | -0.1026 | -37.1131
-16.5 | -1.081 | 0.02779 | -0.1007 | -38.8989
-16 | -1.0526 | 0.02633 | -0.0991 | -39.9772
-15.5 | -1.0262 | 0.0248 | -0.0972 | -41.379
-15 | -1.0059 | 0.02298 | -0.0942 | -43.7728
-14.5 | -0.9745 | 0.02183 | -0.0925 | -44.6404
-14 | -0.9429 | 0.02067 | -0.0906 | -45.6168
-13.5 | -0.9073 | 0.01974 | -0.0891 | -45.9625
-13 | -0.8739 | 0.0187 | -0.0872 | -46.7326
-12.5 | -0.8387 | 0.01777 | -0.0854 | -47.1975
-12 | -0.8002 | 0.01701 | -0.084 | -47.0429
-11.5 | -0.7629 | 0.01622 | -0.0823 | -47.0345
-11 | -0.7237 | 0.01554 | -0.0808 | -46.5701
-10.5 | -0.6822 | 0.01497 | -0.0796 | -45.5711
-10 | -0.6423 | 0.01435 | -0.0781 | -44.7596
-9.5 | -0.5998 | 0.01387 | -0.0769 | -43.2444
-9 | -0.5582 | 0.01328 | -0.0755 | -42.0331
-8.5 | -0.5143 | 0.01282 | -0.0745 | -40.117
-8 | -0.472 | 0.01231 | -0.0731 | -38.3428
-7.5 | -0.4283 | 0.01186 | -0.0719 | -36.113
-7 | -0.3841 | 0.01143 | -0.0707 | -33.6045
-6.5 | -0.3412 | 0.01097 | -0.0693 | -31.103
-6 | -0.3013 | 0.01043 | -0.0673 | -28.8878
-5.5 | -0.2637 | 0.00983 | -0.0648 | -26.826
-5 | -0.2306 | 0.00915 | -0.0615 | -25.2022
-4.5 | -0.2041 | 0.00837 | -0.0568 | -24.3847
-4 | -0.1886 | 0.0075 | -0.0499 | -25.1467
-3.5 | -0.1897 | 0.00649 | -0.0393 | -29.2296
-3 | -0.2116 | 0.00567 | -0.0235 | -37.3192
-2.5 | -0.204 | 0.00495 | -0.0137 | -41.2121
-2 | -0.1493 | 0.00498 | -0.0139 | -29.9799
-1.5 | -0.0929 | 0.00505 | -0.0145 | -18.396
-1 | -0.0357 | 0.00519 | -0.0152 | -6.8786
-0.5 | 0.0238 | 0.00535 | -0.0163 | 4.4486
0 | 0.0823 | 0.00554 | -0.0173 | 14.8556
0.5 | 0.1409 | 0.00559 | -0.0184 | 25.2057
1 | 0.1991 | 0.00532 | -0.0193 | 37.4248
1.5 | 0.2583 | 0.00515 | -0.0205 | 50.1553
2 | 0.3142 | 0.00503 | -0.021 | 62.4652
2.5 | 0.3698 | 0.00496 | -0.0214 | 74.5565
3 | 0.4203 | 0.00491 | -0.0207 | 85.6008
3.5 | 0.4318 | 0.00531 | -0.0116 | 81.3183
4 | 0.3988 | 0.00632 | 0.0064 | 63.1013
4.5 | 0.3858 | 0.00765 | 0.0192 | 50.4314
5 | 0.3906 | 0.0088 | 0.028 | 44.3864
5.5 | 0.4056 | 0.00984 | 0.0346 | 41.2195
6 | 0.4278 | 0.01082 | 0.0397 | 39.5379
6.5 | 0.4569 | 0.01168 | 0.0435 | 39.1182
7 | 0.4897 | 0.01247 | 0.0465 | 39.2702
7.5 | 0.5246 | 0.01325 | 0.0491 | 39.5925
8 | 0.5616 | 0.01397 | 0.0513 | 40.2004
8.5 | 0.6019 | 0.01459 | 0.0528 | 41.2543
9 | 0.6428 | 0.01521 | 0.0542 | 42.2617
9.5 | 0.6824 | 0.0159 | 0.0558 | 42.9182
10.5 | 0.7615 | 0.01727 | 0.0586 | 44.0938
11 | 0.8011 | 0.01797 | 0.06 | 44.5799
11.5 | 0.8391 | 0.01874 | 0.0615 | 44.7759
12 | 0.8748 | 0.01966 | 0.0632 | 44.4964
12.5 | 0.9138 | 0.02045 | 0.0644 | 44.6846
13 | 0.9478 | 0.0215 | 0.0661 | 44.0837
13.5 | 0.9836 | 0.02248 | 0.0675 | 43.7544
14 | 1.0162 | 0.0236 | 0.0692 | 43.0593
14.5 | 1.047 | 0.02486 | 0.0711 | 42.1158
15 | 1.0765 | 0.02627 | 0.0729 | 40.9783
15.5 | 1.1049 | 0.02777 | 0.0746 | 39.7875
16 | 1.1279 | 0.02959 | 0.0769 | 38.1176
16.5 | 1.1514 | 0.0315 | 0.0788 | 36.5524
17 | 1.1742 | 0.0335 | 0.0805 | 35.0507
17.5 | 1.1944 | 0.03571 | 0.0823 | 33.4472
18.5 | 1.2252 | 0.0412 | 0.0856 | 29.7379
19.5 | 1.2334 | 0.04919 | 0.0885 | 25.0742
20 | 1.2349 | 0.05372 | 0.0892 | 22.9877

## 51. Re 2M Mach 0.10 (1)
BIGFOIL.COM POLAR EXPORT
NACA67-118 a=0.6
NACA67-118 a=0.6 |  |  |  | Cl Max: | 1.352 | at alpha= | 14 | deg
JavaFoil+Calcfoil stall+Eppler ext transition |  |  |  | L/D Max: | 136.433 | at alpha= | 5 | deg
Re: | 2000000 |  |  | Cd Min: | 0.00409 | at alpha= | -1 | deg
Mach: | 0.1 |  |  | Cl=0 at alpha= | -0.73016 | deg
|  |  |  | @ Cl=0.1, Cd= | 0.0041443
|  |  |  | @ Cl=0.4, Cd= | 0.0043292
|  |  |  | @ Cl=0.6, Cd= | 0.0045002
alpha (deg) | Cl | Cd | Cm | Cl/Cd
-19.5 | -0.952 | 0.1538 | 0.022 | -6.188
-19 | -0.97 | 0.14816 | 0.022 | -6.549
-18.5 | -0.99 | 0.13945 | 0.021 | -7.096
-18 | -1.008 | 0.12888 | 0.021 | -7.823
-17.5 | -1.024 | 0.12142 | 0.021 | -8.434
-17 | -1.041 | 0.11089 | 0.021 | -9.388
-16.5 | -1.059 | 0.09937 | 0.021 | -10.66
-16 | -1.087 | 0.08162 | 0.022 | -13.319
-15.5 | -1.217 | 0.03177 | 0.026 | -38.301
-15 | -1.229 | 0.02776 | 0.025 | -44.262
-14.5 | -1.233 | 0.02493 | 0.024 | -49.45
-14 | -1.23 | 0.02311 | 0.023 | -53.229
-13.5 | -1.222 | 0.02154 | 0.022 | -56.748
-13 | -1.209 | 0.02039 | 0.021 | -59.308
-12.5 | -1.191 | 0.01939 | 0.019 | -61.428
-12 | -1.169 | 0.01839 | 0.018 | -63.589
-11.5 | -1.143 | 0.01756 | 0.017 | -65.067
-11 | -1.112 | 0.01671 | 0.015 | -66.573
-10.5 | -1.078 | 0.01595 | 0.014 | -67.599
-10 | -1.04 | 0.0153 | 0.012 | -68.005
-9.5 | -0.997 | 0.01463 | 0.011 | -68.19
-9 | -0.952 | 0.01404 | 0.01 | -67.79
-8.5 | -0.904 | 0.01342 | 0.008 | -67.408
-8 | -0.855 | 0.01287 | 0.007 | -66.433
-7.5 | -0.803 | 0.01214 | 0.005 | -66.155
-7 | -0.75 | 0.01163 | 0.004 | -64.474
-6.5 | -0.695 | 0.01104 | 0.002 | -62.941
-6 | -0.638 | 0.01088 | 0.001 | -58.673
-5.5 | -0.581 | 0.01049 | -0.001 | -55.382
-5 | -0.522 | 0.01014 | -0.002 | -51.531
-4.5 | -0.463 | 0.00981 | -0.004 | -47.21
-4 | -0.405 | 0.00431 | -0.005 | -93.92
-3.5 | -0.344 | 0.00425 | -0.007 | -80.824
-3 | -0.282 | 0.0042 | -0.008 | -67.252
-2.5 | -0.221 | 0.00415 | -0.01 | -53.114
-2 | -0.159 | 0.00411 | -0.011 | -38.558
-1.5 | -0.096 | 0.00411 | -0.013 | -23.452
-1 | -0.034 | 0.00409 | -0.014 | -8.332
-0.5 | 0.029 | 0.0041 | -0.016 | 6.961
0 | 0.091 | 0.00414 | -0.017 | 21.971
0.5 | 0.153 | 0.00417 | -0.019 | 36.776
1 | 0.216 | 0.0042 | -0.02 | 51.395
1.5 | 0.278 | 0.00424 | -0.022 | 65.589
2 | 0.34 | 0.00428 | -0.023 | 79.561
2.5 | 0.401 | 0.00433 | -0.025 | 92.46
3 | 0.462 | 0.00444 | -0.026 | 104.094
3.5 | 0.523 | 0.00454 | -0.028 | 115.117
4 | 0.583 | 0.00435 | -0.029 | 134.179
4.5 | 0.643 | 0.00488 | -0.031 | 131.643
5 | 0.702 | 0.00515 | -0.032 | 136.433
5.5 | 0.757 | 0.01142 | -0.033 | 66.306
6 | 0.814 | 0.01206 | -0.035 | 67.521
6.5 | 0.869 | 0.01252 | -0.036 | 69.4
7 | 0.922 | 0.01313 | -0.038 | 70.258
7.5 | 0.974 | 0.0136 | -0.039 | 71.595
8 | 1.023 | 0.01417 | -0.041 | 72.197
8.5 | 1.069 | 0.01466 | -0.042 | 72.951
9 | 1.113 | 0.01532 | -0.043 | 72.669
9.5 | 1.154 | 0.01594 | -0.045 | 72.428
10 | 1.192 | 0.01716 | -0.046 | 69.463
10.5 | 1.226 | 0.01798 | -0.048 | 68.164
11 | 1.256 | 0.01884 | -0.049 | 66.69
11.5 | 1.283 | 0.0196 | -0.05 | 65.449
12 | 1.305 | 0.02052 | -0.052 | 63.602
12.5 | 1.324 | 0.0215 | -0.053 | 61.578
13 | 1.337 | 0.0227 | -0.054 | 58.908
13.5 | 1.347 | 0.02394 | -0.055 | 56.25
14 | 1.352 | 0.02532 | -0.057 | 53.385
14.5 | 1.352 | 0.02676 | -0.058 | 50.537
15 | 1.348 | 0.02854 | -0.059 | 47.248
15.5 | 1.34 | 0.03046 | -0.06 | 44.011
16 | 1.322 | 0.035 | -0.06 | 37.776
16.5 | 1.247 | 0.05458 | -0.057 | 22.842
17 | 1.154 | 0.0951 | -0.05 | 12.138
17.5 | 1.133 | 0.10366 | -0.049 | 10.926
18 | 1.095 | 0.12409 | -0.046 | 8.826
18.5 | 1.071 | 0.13427 | -0.045 | 7.979
19 | 1.049 | 0.14328 | -0.045 | 7.318

## 52. Re 2M Mach 0.10 (2)
BIGFOIL.COM POLAR EXPORT
NACA67-118 a=0.6
NACA67-118 a=0.6 |  |  |  | Cl Max: | 1.2213 | at alpha= | 20 | deg
XFOIL ncrit=9 |  |  |  | L/D Max: | 85.5781 | at alpha= | 3 | deg
Re: | 2000000 |  |  | Cd Min: | 0.05669 | at alpha= | 20 | deg
Mach: | 0.1 |  |  | Cl=0 at alpha= | -0.70033 | deg
|  |  |  | @ Cl=0.1, Cd= | 0.0055917
|  |  |  | @ Cl=0.4, Cd= | 0.0049474
|  |  |  | @ Cl=0.6, Cd= | 0.014723
alpha (deg) | Cl | Cd | Cm | Cl/Cd
-20 | -1.1245 | 0.05497 | -0.1124 | -20.4566
-19.5 | -1.1385 | 0.04834 | -0.1129 | -23.5519
-19 | -1.149 | 0.04274 | -0.112 | -26.8835
-18.5 | -1.1424 | 0.03897 | -0.1109 | -29.3149
-18 | -1.1324 | 0.03569 | -0.1094 | -31.7288
-17.5 | -1.1156 | 0.03315 | -0.1077 | -33.6531
-17 | -1.0979 | 0.03081 | -0.1057 | -35.6345
-16.5 | -1.0772 | 0.02869 | -0.1036 | -37.5462
-16 | -1.0504 | 0.02706 | -0.1019 | -38.8174
-15.5 | -1.0243 | 0.02547 | -0.0999 | -40.2159
-15 | -1.0036 | 0.02359 | -0.097 | -42.5435
-14 | -0.9425 | 0.02108 | -0.0929 | -44.7106
-13.5 | -0.9081 | 0.02005 | -0.0912 | -45.2918
-13 | -0.8719 | 0.01912 | -0.0895 | -45.6015
-12.5 | -0.8391 | 0.01803 | -0.0873 | -46.5391
-12 | -0.8009 | 0.01723 | -0.0858 | -46.4829
-11.5 | -0.7623 | 0.01646 | -0.0841 | -46.3123
-11 | -0.724 | 0.01572 | -0.0824 | -46.056
-10.5 | -0.6823 | 0.01514 | -0.0811 | -45.0661
-10 | -0.642 | 0.0145 | -0.0796 | -44.2759
-9.5 | -0.5995 | 0.01399 | -0.0783 | -42.852
-9 | -0.5578 | 0.01339 | -0.0769 | -41.658
-8.5 | -0.5133 | 0.01294 | -0.0758 | -39.6677
-8 | -0.4708 | 0.01241 | -0.0744 | -37.9371
-7.5 | -0.4271 | 0.01195 | -0.0731 | -35.7406
-7 | -0.3827 | 0.01151 | -0.0719 | -33.2493
-6.5 | -0.3392 | 0.01106 | -0.0705 | -30.6691
-6 | -0.2988 | 0.01052 | -0.0685 | -28.403
-5.5 | -0.2616 | 0.0099 | -0.0659 | -26.4242
-5 | -0.2279 | 0.00922 | -0.0626 | -24.718
-4.5 | -0.2015 | 0.00844 | -0.0579 | -23.8744
-4 | -0.1858 | 0.00757 | -0.051 | -24.5443
-3.5 | -0.1868 | 0.00654 | -0.0404 | -28.5627
-3 | -0.21 | 0.0057 | -0.0243 | -36.8421
-2.5 | -0.2049 | 0.00497 | -0.0138 | -41.2274
-2 | -0.1502 | 0.00499 | -0.014 | -30.1002
-1.5 | -0.0934 | 0.00507 | -0.0146 | -18.4221
-1 | -0.0359 | 0.00521 | -0.0153 | -6.8906
-0.5 | 0.024 | 0.00538 | -0.0164 | 4.461
0 | 0.0828 | 0.00558 | -0.0174 | 14.8387
0.5 | 0.1415 | 0.00562 | -0.0185 | 25.1779
1 | 0.2001 | 0.00535 | -0.0194 | 37.4019
1.5 | 0.2597 | 0.00517 | -0.0206 | 50.2321
2 | 0.3158 | 0.00505 | -0.021 | 62.5347
2.5 | 0.3716 | 0.00497 | -0.0214 | 74.7686
3 | 0.4219 | 0.00493 | -0.0206 | 85.5781
3.5 | 0.4301 | 0.00532 | -0.0107 | 80.8459
4 | 0.3968 | 0.00638 | 0.0074 | 62.1944
4.5 | 0.3832 | 0.00774 | 0.0203 | 49.509
5 | 0.388 | 0.00891 | 0.0291 | 43.5466
5.5 | 0.403 | 0.00996 | 0.0358 | 40.4618
6 | 0.4259 | 0.01093 | 0.0408 | 38.9661
6.5 | 0.4548 | 0.0118 | 0.0446 | 38.5424
7 | 0.4881 | 0.0126 | 0.0476 | 38.7381
7.5 | 0.5231 | 0.01339 | 0.0503 | 39.0665
8 | 0.5602 | 0.01412 | 0.0525 | 39.6742
8.5 | 0.6011 | 0.01474 | 0.054 | 40.7802
9 | 0.6425 | 0.01536 | 0.0554 | 41.8294
9.5 | 0.6818 | 0.01608 | 0.0571 | 42.4005
10 | 0.7227 | 0.01673 | 0.0584 | 43.1978
10.5 | 0.7614 | 0.01749 | 0.06 | 43.5334
11 | 0.8014 | 0.01819 | 0.0614 | 44.0572
11.5 | 0.8391 | 0.01901 | 0.063 | 44.1399
12 | 0.876 | 0.01991 | 0.0647 | 43.998
12.5 | 0.9145 | 0.02075 | 0.066 | 44.0723
13 | 0.9482 | 0.02185 | 0.0679 | 43.3959
14 | 1.0167 | 0.02403 | 0.0712 | 42.3096
14.5 | 1.0466 | 0.0254 | 0.0732 | 41.2047
15 | 1.076 | 0.02685 | 0.0751 | 40.0745
15.5 | 1.1046 | 0.02842 | 0.0769 | 38.867
16 | 1.125 | 0.03048 | 0.0794 | 36.9094
16.5 | 1.1495 | 0.03239 | 0.0812 | 35.4893
17 | 1.172 | 0.03451 | 0.083 | 33.9612
17.5 | 1.1908 | 0.03692 | 0.0849 | 32.2535
18 | 1.2068 | 0.03974 | 0.0865 | 30.3674
18.5 | 1.217 | 0.04302 | 0.0883 | 28.2892
19.5 | 1.2141 | 0.05245 | 0.0909 | 23.1478
20 | 1.2213 | 0.05669 | 0.0911 | 21.5435

## 53. Re 2M Mach 0.25 (1)
BIGFOIL.COM POLAR EXPORT
NACA67-118 a=0.6
NACA67-118 a=0.6 |  |  |  | Cl Max: | 1.27 | at alpha= | 12.5 | deg
JavaFoil+Calcfoil stall+Eppler ext transition |  |  |  | L/D Max: | 126.791 | at alpha= | 4.5 | deg
Re: | 2000000 |  |  | Cd Min: | 0.00416 | at alpha= | -1 | deg
Mach: | 0.25 |  |  | Cl=0 at alpha= | -0.72656 | deg
|  |  |  | @ Cl=0.1, Cd= | 0.0042044
|  |  |  | @ Cl=0.4, Cd= | 0.0043994
|  |  |  | @ Cl=0.6, Cd= | 0.0048131
alpha (deg) | Cl | Cd | Cm | Cl/Cd
-17.5 | -0.744 | 0.14667 | 0.018 | -5.07
-17 | -0.788 | 0.13544 | 0.018 | -5.819
-16.5 | -0.828 | 0.12719 | 0.017 | -6.51
-16 | -0.864 | 0.11838 | 0.017 | -7.3
-15.5 | -0.897 | 0.10906 | 0.017 | -8.226
-15 | -0.925 | 0.10111 | 0.017 | -9.149
-14.5 | -0.952 | 0.09106 | 0.017 | -10.455
-14 | -0.99 | 0.07289 | 0.018 | -13.579
-13.5 | -1.134 | 0.02604 | 0.022 | -43.53
-13 | -1.145 | 0.02314 | 0.021 | -49.496
-12.5 | -1.147 | 0.02134 | 0.02 | -53.735
-12 | -1.14 | 0.02007 | 0.018 | -56.768
-11.5 | -1.125 | 0.01888 | 0.017 | -59.612
-11 | -1.105 | 0.01792 | 0.016 | -61.644
-10.5 | -1.078 | 0.01698 | 0.014 | -63.512
-10 | -1.046 | 0.01615 | 0.013 | -64.757
-9.5 | -1.007 | 0.01547 | 0.011 | -65.07
-9 | -0.964 | 0.01473 | 0.01 | -65.48
-8.5 | -0.919 | 0.01383 | 0.008 | -66.434
-8 | -0.87 | 0.01323 | 0.007 | -65.759
-7.5 | -0.819 | 0.01247 | 0.005 | -65.685
-7 | -0.766 | 0.01222 | 0.004 | -62.681
-6.5 | -0.71 | 0.01173 | 0.002 | -60.571
-6 | -0.654 | 0.01122 | 0.001 | -58.245
-5.5 | -0.595 | 0.01081 | -0.001 | -55.044
-5 | -0.536 | 0.01042 | -0.002 | -51.408
-4.5 | -0.475 | 0.01007 | -0.004 | -47.193
-4 | -0.413 | 0.00974 | -0.005 | -42.417
-3.5 | -0.353 | 0.00433 | -0.007 | -81.437
-3 | -0.29 | 0.00427 | -0.008 | -67.778
-2.5 | -0.226 | 0.00423 | -0.01 | -53.579
-2 | -0.163 | 0.00418 | -0.011 | -38.916
-1.5 | -0.099 | 0.00417 | -0.013 | -23.746
-1 | -0.035 | 0.00416 | -0.014 | -8.422
-0.5 | 0.029 | 0.00416 | -0.016 | 7.036
0 | 0.093 | 0.0042 | -0.018 | 22.234
0.5 | 0.157 | 0.00424 | -0.019 | 37.14
1 | 0.221 | 0.00427 | -0.021 | 51.871
1.5 | 0.285 | 0.00431 | -0.022 | 66.191
2 | 0.349 | 0.00435 | -0.024 | 80.225
2.5 | 0.411 | 0.00441 | -0.025 | 93.333
3 | 0.474 | 0.00452 | -0.027 | 104.805
3.5 | 0.536 | 0.00464 | -0.028 | 115.694
4 | 0.598 | 0.0048 | -0.03 | 124.636
4.5 | 0.659 | 0.0052 | -0.031 | 126.791
5 | 0.716 | 0.0112 | -0.033 | 63.988
5.5 | 0.776 | 0.01184 | -0.034 | 65.541
6 | 0.834 | 0.01236 | -0.036 | 67.448
6.5 | 0.889 | 0.01286 | -0.037 | 69.136
7 | 0.943 | 0.01354 | -0.039 | 69.639
7.5 | 0.994 | 0.01409 | -0.04 | 70.496
8 | 1.042 | 0.01462 | -0.042 | 71.264
8.5 | 1.087 | 0.01539 | -0.043 | 70.608
9 | 1.127 | 0.01608 | -0.045 | 70.102
9.5 | 1.164 | 0.01672 | -0.046 | 69.623
10 | 1.196 | 0.01812 | -0.047 | 66.017
10.5 | 1.223 | 0.01912 | -0.049 | 63.946
11 | 1.244 | 0.02022 | -0.05 | 61.533
11.5 | 1.26 | 0.02132 | -0.052 | 59.068
12 | 1.268 | 0.02238 | -0.053 | 56.69
12.5 | 1.27 | 0.02389 | -0.054 | 53.177
13 | 1.265 | 0.02519 | -0.055 | 50.237
13.5 | 1.252 | 0.02714 | -0.056 | 46.121
14 | 1.23 | 0.02973 | -0.057 | 41.372
14.5 | 1.2 | 0.03301 | -0.058 | 36.35
15 | 1.036 | 0.08472 | -0.046 | 12.223
15.5 | 0.981 | 0.10482 | -0.041 | 9.354
16 | 0.94 | 0.11451 | -0.04 | 8.209
16.5 | 0.893 | 0.12889 | -0.037 | 6.927
17 | 0.847 | 0.13793 | -0.037 | 6.143
17.5 | 0.798 | 0.14798 | -0.036 | 5.394

## 54. Re 2M Mach 0.25 (2)
BIGFOIL.COM POLAR EXPORT
NACA67-118 a=0.6
NACA67-118 a=0.6 |  |  |  | Cl Max: | 1.1511 | at alpha= | 17.5 | deg
XFOIL ncrit=9 |  |  |  | L/D Max: | 85.2778 | at alpha= | 3 | deg
Re: | 2000000 |  |  | Cd Min: | 0.09491 | at alpha= | -20 | deg
Mach: | 0.25 |  |  | Cl=0 at alpha= | -0.70048 | deg
|  |  |  | @ Cl=0.1, Cd= | 0.0058351
|  |  |  | @ Cl=0.4, Cd= | 0.0050644
|  |  |  | @ Cl=0.6, Cd= | 0.015655
alpha (deg) | Cl | Cd | Cm | Cl/Cd
-20 | -0.8966 | 0.09491 | -0.1038 | -9.4468
-19.5 | -0.9467 | 0.07985 | -0.1125 | -11.856
-19 | -0.9993 | 0.06584 | -0.1196 | -15.1777
-18.5 | -1.0232 | 0.0567 | -0.1229 | -18.0459
-18 | -1.0418 | 0.04916 | -0.124 | -21.192
-17.5 | -1.0446 | 0.04383 | -0.1235 | -23.833
-17 | -1.0436 | 0.03922 | -0.1221 | -26.6089
-16.5 | -1.0374 | 0.03535 | -0.1199 | -29.3465
-16 | -1.0177 | 0.03272 | -0.1179 | -31.1033
-15.5 | -1.0017 | 0.03001 | -0.1151 | -33.3789
-15 | -0.9824 | 0.02767 | -0.1122 | -35.5042
-14.5 | -0.9578 | 0.02573 | -0.1094 | -37.225
-14 | -0.936 | 0.02367 | -0.106 | -39.5437
-13.5 | -0.9057 | 0.02218 | -0.1033 | -40.8341
-13 | -0.8714 | 0.02092 | -0.1009 | -41.6539
-12.5 | -0.835 | 0.01983 | -0.0987 | -42.1079
-12 | -0.8016 | 0.01859 | -0.0959 | -43.12
-11.5 | -0.7628 | 0.01767 | -0.0938 | -43.1692
-11 | -0.7233 | 0.01682 | -0.0917 | -43.0024
-10.5 | -0.6827 | 0.01604 | -0.0897 | -42.5623
-10 | -0.6402 | 0.01539 | -0.0879 | -41.5984
-9.5 | -0.5981 | 0.01468 | -0.086 | -40.7425
-9 | -0.5539 | 0.01408 | -0.0845 | -39.3395
-8.5 | -0.5099 | 0.0135 | -0.0828 | -37.7704
-8 | -0.4656 | 0.01296 | -0.0812 | -35.9259
-7.5 | -0.4197 | 0.01248 | -0.0799 | -33.6298
-7 | -0.375 | 0.01198 | -0.0783 | -31.3022
-6.5 | -0.3303 | 0.0115 | -0.0767 | -28.7217
-6 | -0.2871 | 0.01099 | -0.0748 | -26.1237
-5.5 | -0.248 | 0.01036 | -0.0722 | -23.9382
-5 | -0.2136 | 0.00966 | -0.0688 | -22.1118
-4.5 | -0.1859 | 0.00887 | -0.064 | -20.9583
-4 | -0.1692 | 0.00802 | -0.0571 | -21.0973
-3.5 | -0.1707 | 0.00685 | -0.0463 | -24.9197
-3 | -0.1968 | 0.00582 | -0.0295 | -33.8144
-2.5 | -0.21 | 0.00507 | -0.0148 | -41.4201
-2 | -0.1547 | 0.00509 | -0.0146 | -30.3929
-1.5 | -0.0965 | 0.00518 | -0.0151 | -18.6293
-1 | -0.0372 | 0.00533 | -0.0158 | -6.9794
-0.5 | 0.0249 | 0.00556 | -0.017 | 4.4784
0 | 0.0853 | 0.00585 | -0.0179 | 14.5812
0.5 | 0.1444 | 0.00579 | -0.0187 | 24.9396
1 | 0.205 | 0.00552 | -0.0197 | 37.1377
1.5 | 0.2674 | 0.00533 | -0.0211 | 50.1689
2 | 0.3241 | 0.00517 | -0.0212 | 62.6886
2.5 | 0.3809 | 0.00508 | -0.0214 | 74.9803
3 | 0.4298 | 0.00504 | -0.0198 | 85.2778
3.5 | 0.421 | 0.00542 | -0.0059 | 77.6753
4 | 0.3862 | 0.00674 | 0.0124 | 57.2997
4.5 | 0.3708 | 0.00823 | 0.0258 | 45.0547
5 | 0.3761 | 0.00948 | 0.0347 | 39.673
5.5 | 0.3922 | 0.01054 | 0.0413 | 37.2106
6 | 0.4151 | 0.01157 | 0.0466 | 35.8773
6.5 | 0.4454 | 0.01248 | 0.0505 | 35.6891
7 | 0.4788 | 0.01335 | 0.0538 | 35.8652
7.5 | 0.5153 | 0.01417 | 0.0565 | 36.3656
8 | 0.5557 | 0.01488 | 0.0586 | 37.3454
8.5 | 0.5966 | 0.0156 | 0.0605 | 38.2436
9 | 0.6389 | 0.01628 | 0.0622 | 39.2445
9.5 | 0.6813 | 0.017 | 0.0638 | 40.0765
10 | 0.7219 | 0.0178 | 0.0657 | 40.5562
10.5 | 0.7617 | 0.01866 | 0.0676 | 40.8199
11 | 0.8027 | 0.01947 | 0.0693 | 41.2275
11.5 | 0.8404 | 0.02046 | 0.0714 | 41.0753
12 | 0.8791 | 0.02144 | 0.0733 | 41.0028
12.5 | 0.9168 | 0.02251 | 0.0752 | 40.7286
13 | 0.9513 | 0.02379 | 0.0775 | 39.9874
13.5 | 0.9859 | 0.02513 | 0.0796 | 39.232
14 | 1.0157 | 0.02674 | 0.0821 | 37.9843
14.5 | 1.0449 | 0.02844 | 0.0846 | 36.7405
15 | 1.0715 | 0.03038 | 0.0871 | 35.2699
15.5 | 1.0923 | 0.03284 | 0.0897 | 33.2613
16 | 1.1126 | 0.03538 | 0.0922 | 31.4471
16.5 | 1.1295 | 0.0383 | 0.0946 | 29.4909
17 | 1.1436 | 0.04164 | 0.0965 | 27.464
17.5 | 1.1511 | 0.04566 | 0.0983 | 25.2102
18 | 1.149 | 0.05085 | 0.0997 | 22.5959
18.5 | 1.1387 | 0.05726 | 0.0999 | 19.8865
19 | 1.1326 | 0.06369 | 0.0993 | 17.783
19.5 | 1.1081 | 0.07291 | 0.0967 | 15.1982
20 | 1.0945 | 0.08137 | 0.0935 | 13.4509

## 55. Re 2M Mach 0.50 (1)
BIGFOIL.COM POLAR EXPORT
NACA67-118 a=0.6
NACA67-118 a=0.6 |  |  |  | Cl Max: | 1.162 | at alpha= | 20 | deg
JavaFoil+Calcfoil stall+Eppler ext transition |  |  |  | L/D Max: | 123.964 | at alpha= | 4.5 | deg
Re: | 2000000 |  |  | Cd Min: | 0.00447 | at alpha= | -0.5 | deg
Mach: | 0.5 |  |  | Cl=0 at alpha= | -0.72917 | deg
|  |  |  | @ Cl=0.1, Cd= | 0.0045172
|  |  |  | @ Cl=0.4, Cd= | 0.0047462
|  |  |  | @ Cl=0.6, Cd= | 0.0051463
alpha (deg) | Cl | Cd | Cm | Cl/Cd
-20 | -1.085 | 0.18059 | 0.027 | -6.008
-19.5 | -1.058 | 0.17207 | 0.026 | -6.149
-19 | -1.03 | 0.17154 | 0.025 | -6.007
-18.5 | -1.001 | 0.16728 | 0.023 | -5.984
-18 | -0.973 | 0.16043 | 0.022 | -6.066
-17.5 | -0.946 | 0.15664 | 0.021 | -6.036
-17 | -0.92 | 0.15547 | 0.021 | -5.916
-16.5 | -0.889 | 0.14669 | 0.019 | -6.063
-16 | -0.861 | 0.14279 | 0.018 | -6.029
-15.5 | -0.833 | 0.13333 | 0.017 | -6.25
-15 | -0.806 | 0.12709 | 0.016 | -6.34
-14.5 | -0.779 | 0.12492 | 0.016 | -6.236
-14 | -0.749 | 0.12188 | 0.014 | -6.143
-13.5 | -0.721 | 0.11713 | 0.013 | -6.152
-13 | -0.693 | 0.11332 | 0.012 | -6.115
-12.5 | -0.665 | 0.10829 | 0.011 | -6.143
-12 | -0.638 | 0.10445 | 0.01 | -6.106
-11.5 | -0.608 | 0.09618 | 0.009 | -6.324
-11 | -0.581 | 0.09429 | 0.008 | -6.157
-10.5 | -0.553 | 0.08801 | 0.007 | -6.282
-10 | -0.525 | 0.07794 | 0.007 | -6.731
-9.5 | -0.497 | 0.06829 | 0.006 | -7.275
-9 | -0.695 | 0.05918 | 0.006 | -11.748
-8.5 | -0.89 | 0.01783 | 0.009 | -49.931
-8 | -0.887 | 0.01667 | 0.008 | -53.247
-7.5 | -0.861 | 0.01557 | 0.006 | -55.285
-7 | -0.82 | 0.01458 | 0.004 | -56.241
-6.5 | -0.77 | 0.01376 | 0.003 | -55.99
-6 | -0.715 | 0.01303 | 0.001 | -54.84
-5.5 | -0.655 | 0.01237 | -0.001 | -52.913
-5 | -0.592 | 0.01178 | -0.002 | -50.197
-4.5 | -0.526 | 0.01131 | -0.004 | -46.538
-4 | -0.459 | 0.01085 | -0.006 | -42.28
-3.5 | -0.391 | 0.0047 | -0.008 | -83.211
-3 | -0.322 | 0.00462 | -0.009 | -69.612
-2.5 | -0.252 | 0.00458 | -0.011 | -54.976
-2 | -0.181 | 0.00453 | -0.013 | -39.926
-1.5 | -0.11 | 0.00449 | -0.014 | -24.49
-1 | -0.039 | 0.00449 | -0.016 | -8.682
-0.5 | 0.033 | 0.00447 | -0.018 | 7.288
0 | 0.104 | 0.00452 | -0.019 | 23.006
0.5 | 0.175 | 0.00454 | -0.021 | 38.564
1 | 0.246 | 0.0046 | -0.023 | 53.607
1.5 | 0.318 | 0.00467 | -0.025 | 68.023
2 | 0.389 | 0.00473 | -0.026 | 82.239
2.5 | 0.457 | 0.00483 | -0.028 | 94.685
3 | 0.527 | 0.00497 | -0.03 | 105.932
3.5 | 0.596 | 0.00512 | -0.031 | 116.278
4 | 0.663 | 0.00556 | -0.033 | 119.424
4.5 | 0.73 | 0.00589 | -0.035 | 123.964
5 | 0.792 | 0.01325 | -0.036 | 59.788
5.5 | 0.856 | 0.01396 | -0.038 | 61.31
6 | 0.916 | 0.01466 | -0.04 | 62.472
6.5 | 0.969 | 0.01542 | -0.041 | 62.869
7 | 1.015 | 0.01631 | -0.043 | 62.269
7.5 | 1.051 | 0.01722 | -0.045 | 61.018
8 | 1.068 | 0.01895 | -0.046 | 56.361
8.5 | 1.054 | 0.02051 | -0.048 | 51.392
9 | 0.947 | 0.02261 | -0.049 | 41.892
9.5 | 0.582 | 0.06602 | -0.029 | 8.808
10 | 0.605 | 0.07295 | -0.025 | 8.3
10.5 | 0.633 | 0.08776 | -0.025 | 7.214
11 | 0.661 | 0.09063 | -0.026 | 7.294
11.5 | 0.689 | 0.09861 | -0.027 | 6.983
12 | 0.716 | 0.10112 | -0.028 | 7.083
12.5 | 0.746 | 0.10803 | -0.031 | 6.905
13 | 0.773 | 0.11023 | -0.031 | 7.011
13.5 | 0.8 | 0.11388 | -0.032 | 7.027
14 | 0.828 | 0.12113 | -0.033 | 6.835
14.5 | 0.858 | 0.12741 | -0.037 | 6.734
15 | 0.885 | 0.13198 | -0.037 | 6.702
15.5 | 0.912 | 0.13581 | -0.038 | 6.714
16 | 0.939 | 0.14137 | -0.039 | 6.646
16.5 | 0.969 | 0.15158 | -0.041 | 6.393
17 | 0.996 | 0.14963 | -0.042 | 6.659
17.5 | 1.024 | 0.15393 | -0.043 | 6.651
18 | 1.051 | 0.16183 | -0.045 | 6.496
18.5 | 1.081 | 0.16856 | -0.047 | 6.414
19 | 1.108 | 0.17103 | -0.048 | 6.479
19.5 | 1.135 | 0.17371 | -0.049 | 6.533
20 | 1.162 | 0.17845 | -0.05 | 6.513

## 56. Re 2M Mach 0.50 (2)
BIGFOIL.COM POLAR EXPORT
NACA67-118 a=0.6
NACA67-118 a=0.6 |  |  |  | Cl Max: | 0.8605 | at alpha= | 12.5 | deg
XFOIL ncrit=9 |  |  |  | L/D Max: | 76.2703 | at alpha= | 3 | deg
Re: | 2000000 |  |  | Cd Min: | 0.14435 | at alpha= | 17.5 | deg
Mach: | 0.5 |  |  | Cl=0 at alpha= | -0.66714 | deg
|  |  |  | @ Cl=0.1, Cd= | 0.0067645
|  |  |  | @ Cl=0.4, Cd= | 0.015269
|  |  |  | @ Cl=0.6, Cd= | 0.14435
alpha (deg) | Cl | Cd | Cm | Cl/Cd
-16.5 | -0.3742 | 0.14151 | -0.1024 | -2.6443
-16 | -0.4182 | 0.12377 | -0.1113 | -3.3788
-15.5 | -0.4374 | 0.11162 | -0.1183 | -3.9187
-15 | -0.4825 | 0.09624 | -0.1271 | -5.0135
-14.5 | -0.5169 | 0.08251 | -0.1351 | -6.2647
-14 | -0.5528 | 0.06858 | -0.1442 | -8.0607
-13.5 | -0.5877 | 0.05667 | -0.151 | -10.3706
-13 | -0.6234 | 0.04685 | -0.1538 | -13.3063
-12.5 | -0.6612 | 0.03854 | -0.1524 | -17.1562
-12 | -0.6894 | 0.03199 | -0.1478 | -21.5505
-11.5 | -0.695 | 0.02742 | -0.142 | -25.3465
-11 | -0.6776 | 0.02439 | -0.1365 | -27.7819
-10.5 | -0.6533 | 0.02195 | -0.131 | -29.7631
-10 | -0.621 | 0.02007 | -0.1259 | -30.9417
-9.5 | -0.5799 | 0.01869 | -0.1218 | -31.0273
-9 | -0.5361 | 0.01753 | -0.118 | -30.5819
-8.5 | -0.4901 | 0.01652 | -0.1145 | -29.6671
-8 | -0.4417 | 0.01566 | -0.1115 | -28.2056
-7.5 | -0.3921 | 0.01492 | -0.1087 | -26.2802
-7 | -0.3426 | 0.01421 | -0.106 | -24.1098
-6.5 | -0.2923 | 0.01358 | -0.1036 | -21.5243
-6 | -0.242 | 0.013 | -0.1012 | -18.6154
-5.5 | -0.1948 | 0.01241 | -0.0984 | -15.697
-5 | -0.1564 | 0.0117 | -0.0943 | -13.3675
-4.5 | -0.1238 | 0.0108 | -0.0892 | -11.463
-4 | -0.1006 | 0.0098 | -0.0824 | -10.2653
-3.5 | -0.1017 | 0.00846 | -0.0709 | -12.0213
-3 | -0.1326 | 0.00685 | -0.0531 | -19.3577
-2.5 | -0.2062 | 0.00568 | -0.0248 | -36.3028
-2 | -0.1714 | 0.00562 | -0.0183 | -30.4982
-1.5 | -0.1121 | 0.00587 | -0.0171 | -19.0971
-1 | -0.0468 | 0.00614 | -0.0172 | -7.6221
-0.5 | 0.0235 | 0.00658 | -0.0182 | 3.5714
0 | 0.0883 | 0.00677 | -0.0184 | 13.0428
0.5 | 0.1517 | 0.00674 | -0.0186 | 22.5074
1 | 0.2225 | 0.00653 | -0.02 | 34.0735
1.5 | 0.2885 | 0.00616 | -0.0203 | 46.8344
2 | 0.3525 | 0.00577 | -0.0201 | 61.0919
2.5 | 0.4036 | 0.00564 | -0.0172 | 71.5603
3 | 0.4233 | 0.00555 | -0.0074 | 76.2703
3.5 | 0.3952 | 0.00651 | 0.0114 | 60.7066
4 | 0.3444 | 0.00853 | 0.033 | 40.3751
4.5 | 0.3224 | 0.01044 | 0.048 | 30.8812
5 | 0.3289 | 0.01192 | 0.0575 | 27.5923
5.5 | 0.3479 | 0.01324 | 0.0646 | 26.2764
6 | 0.3752 | 0.01445 | 0.0702 | 25.9654
6.5 | 0.4082 | 0.01554 | 0.0749 | 26.2677
7 | 0.4456 | 0.0166 | 0.0788 | 26.8434
7.5 | 0.4907 | 0.01751 | 0.0817 | 28.024
8 | 0.5366 | 0.01845 | 0.0846 | 29.084
8.5 | 0.584 | 0.0194 | 0.0873 | 30.1031
9 | 0.6281 | 0.02055 | 0.0905 | 30.5645
9.5 | 0.6725 | 0.02176 | 0.0937 | 30.9053
10 | 0.7159 | 0.0231 | 0.097 | 30.9913
10.5 | 0.7569 | 0.02465 | 0.1006 | 30.7059
11 | 0.7956 | 0.02642 | 0.1044 | 30.1136
11.5 | 0.8292 | 0.02859 | 0.1086 | 29.0031
12 | 0.8502 | 0.0316 | 0.1135 | 26.9051
12.5 | 0.8605 | 0.03543 | 0.1184 | 24.2873
13 | 0.8592 | 0.04041 | 0.1228 | 21.2621
13.5 | 0.8465 | 0.04674 | 0.1258 | 18.1108
14 | 0.8153 | 0.05539 | 0.1264 | 14.7193
14.5 | 0.7804 | 0.06568 | 0.1236 | 11.8819
15 | 0.7486 | 0.07706 | 0.1181 | 9.7145
15.5 | 0.7148 | 0.09008 | 0.1101 | 7.9352
16 | 0.6804 | 0.10415 | 0.1012 | 6.5329
16.5 | 0.6495 | 0.11783 | 0.0929 | 5.5122
17 | 0.6214 | 0.13138 | 0.0849 | 4.7298
17.5 | 0.5997 | 0.14435 | 0.0774 | 4.1545

## 57. Re 3M Mach 0.00 (1)
BIGFOIL.COM POLAR EXPORT
NACA67-118 a=0.6
NACA67-118 a=0.6 |  |  |  | Cl Max: | 1.373 | at alpha= | 15 | deg
JavaFoil+Calcfoil stall+Eppler ext transition |  |  |  | L/D Max: | 125.896 | at alpha= | 4 | deg
Re: | 3000000 |  |  | Cd Min: | 0.00331 | at alpha= | 0.5 | deg
Mach: | 0 |  |  | Cl=0 at alpha= | -0.72581 | deg
|  |  |  | @ Cl=0.1, Cd= | 0.0035921
|  |  |  | @ Cl=0.4, Cd= | 0.00387
|  |  |  | @ Cl=0.6, Cd= | 0.0050032
alpha (deg) | Cl | Cd | Cm | Cl/Cd
-20 | -0.988 | 0.14706 | 0.025 | -6.719
-19.5 | -1.007 | 0.13817 | 0.025 | -7.289
-19 | -1.026 | 0.12905 | 0.024 | -7.949
-18.5 | -1.041 | 0.12212 | 0.024 | -8.528
-18 | -1.07 | 0.10368 | 0.025 | -10.316
-17.5 | -1.093 | 0.09057 | 0.025 | -12.064
-17 | -1.156 | 0.0575 | 0.027 | -20.096
-16.5 | -1.237 | 0.0314 | 0.029 | -39.381
-16 | -1.249 | 0.02774 | 0.028 | -45.032
-15.5 | -1.255 | 0.02529 | 0.027 | -49.635
-15 | -1.257 | 0.02348 | 0.026 | -53.51
-14.5 | -1.253 | 0.022 | 0.024 | -56.975
-14 | -1.246 | 0.02055 | 0.023 | -60.646
-13.5 | -1.234 | 0.01942 | 0.022 | -63.559
-13 | -1.218 | 0.01853 | 0.021 | -65.742
-12.5 | -1.198 | 0.01757 | 0.019 | -68.202
-12 | -1.174 | 0.01673 | 0.018 | -70.167
-11.5 | -1.146 | 0.01607 | 0.017 | -71.306
-11 | -1.114 | 0.01529 | 0.015 | -72.883
-10.5 | -1.079 | 0.01462 | 0.014 | -73.8
-10 | -1.04 | 0.01398 | 0.012 | -74.413
-9.5 | -0.996 | 0.01339 | 0.011 | -74.432
-9 | -0.951 | 0.01286 | 0.01 | -73.91
-8.5 | -0.903 | 0.01226 | 0.008 | -73.647
-8 | -0.853 | 0.01179 | 0.007 | -72.299
-7.5 | -0.801 | 0.01136 | 0.005 | -70.486
-7 | -0.747 | 0.01088 | 0.004 | -68.7
-6.5 | -0.693 | 0.01048 | 0.002 | -66.088
-6 | -0.636 | 0.01007 | 0.001 | -63.23
-5.5 | -0.579 | 0.00975 | -0.001 | -59.389
-5 | -0.521 | 0.00917 | -0.002 | -56.76
-4.5 | -0.462 | 0.00886 | -0.004 | -52.111
-4 | -0.404 | 0.00349 | -0.005 | -115.794
-3.5 | -0.343 | 0.00339 | -0.007 | -101.266
-3 | -0.282 | 0.00369 | -0.008 | -76.432
-2.5 | -0.22 | 0.00366 | -0.01 | -60.276
-2 | -0.158 | 0.00364 | -0.011 | -43.545
-1.5 | -0.096 | 0.00364 | -0.013 | -26.466
-1 | -0.034 | 0.00362 | -0.014 | -9.416
-0.5 | 0.028 | 0.00362 | -0.016 | 7.87
0 | 0.091 | 0.00364 | -0.017 | 24.97
0.5 | 0.153 | 0.00331 | -0.019 | 46.228
1 | 0.215 | 0.00334 | -0.02 | 64.438
1.5 | 0.278 | 0.00356 | -0.022 | 77.949
2 | 0.34 | 0.00363 | -0.023 | 93.438
2.5 | 0.4 | 0.00387 | -0.025 | 103.363
3 | 0.461 | 0.00398 | -0.026 | 115.72
3.5 | 0.521 | 0.00443 | -0.028 | 117.821
4 | 0.581 | 0.00462 | -0.029 | 125.896
4.5 | 0.64 | 0.00581 | -0.031 | 110.161
5 | 0.697 | 0.00795 | -0.032 | 87.679
5.5 | 0.754 | 0.01071 | -0.033 | 70.454
6 | 0.811 | 0.01119 | -0.035 | 72.513
6.5 | 0.866 | 0.01161 | -0.036 | 74.584
7 | 0.92 | 0.01206 | -0.038 | 76.273
7.5 | 0.971 | 0.01252 | -0.039 | 77.573
8 | 1.02 | 0.01303 | -0.041 | 78.315
8.5 | 1.067 | 0.01348 | -0.042 | 79.203
9 | 1.112 | 0.01407 | -0.043 | 78.993
9.5 | 1.153 | 0.01463 | -0.045 | 78.829
10 | 1.191 | 0.01574 | -0.046 | 75.671
10.5 | 1.227 | 0.01648 | -0.047 | 74.444
11 | 1.258 | 0.01724 | -0.049 | 72.983
11.5 | 1.286 | 0.01796 | -0.05 | 71.649
12 | 1.311 | 0.01876 | -0.051 | 69.889
12.5 | 1.331 | 0.01965 | -0.053 | 67.761
13 | 1.348 | 0.02063 | -0.054 | 65.329
13.5 | 1.36 | 0.02172 | -0.055 | 62.601
14 | 1.368 | 0.02277 | -0.056 | 60.106
14.5 | 1.372 | 0.02409 | -0.058 | 56.981
15 | 1.373 | 0.02545 | -0.059 | 53.931
15.5 | 1.369 | 0.02701 | -0.06 | 50.693
16 | 1.36 | 0.02952 | -0.061 | 46.083
16.5 | 1.348 | 0.03209 | -0.062 | 42.016
17 | 1.332 | 0.03504 | -0.063 | 38.018
17.5 | 1.308 | 0.03986 | -0.063 | 32.812
18 | 1.211 | 0.07196 | -0.058 | 16.836
18.5 | 1.149 | 0.10376 | -0.053 | 11.069
19 | 1.119 | 0.1181 | -0.051 | 9.472
19.5 | 1.092 | 0.1303 | -0.05 | 8.38
20 | 1.067 | 0.14165 | -0.049 | 7.531

## 58. Re 3M Mach 0.00 (2)
BIGFOIL.COM POLAR EXPORT
NACA67-118 a=0.6
NACA67-118 a=0.6 |  |  |  | Cl Max: | 1.3143 | at alpha= | 20 | deg
XFOIL ncrit=9 |  |  |  | L/D Max: | 88.6265 | at alpha= | 2.5 | deg
Re: | 3000000 |  |  | Cd Min: | 0.04638 | at alpha= | 20 | deg
Mach: | 0 |  |  | Cl=0 at alpha= | -0.71897 | deg
|  |  |  | @ Cl=0.1, Cd= | 0.0041954
|  |  |  | @ Cl=0.4, Cd= | 0.0095163
|  |  |  | @ Cl=0.6, Cd= | 0.013257
alpha (deg) | Cl | Cd | Cm | Cl/Cd
-20 | -1.2604 | 0.04041 | -0.1077 | -31.1903
-19.5 | -1.2468 | 0.03739 | -0.1068 | -33.3458
-19 | -1.2323 | 0.03465 | -0.1054 | -35.5642
-18.5 | -1.2141 | 0.03232 | -0.1039 | -37.565
-18 | -1.1952 | 0.0301 | -0.1021 | -39.7076
-17.5 | -1.1719 | 0.02826 | -0.1004 | -41.4685
-16.5 | -1.1297 | 0.02457 | -0.0958 | -45.9788
-16 | -1.1003 | 0.02323 | -0.0941 | -47.3655
-15.5 | -1.0717 | 0.02191 | -0.0921 | -48.9137
-15 | -1.0391 | 0.02083 | -0.0904 | -49.8848
-14.5 | -1.0061 | 0.01982 | -0.0886 | -50.7619
-14 | -0.9709 | 0.01891 | -0.087 | -51.3432
-13 | -0.9023 | 0.01703 | -0.0833 | -52.983
-12.5 | -0.8631 | 0.01632 | -0.082 | -52.886
-12 | -0.8257 | 0.01554 | -0.0803 | -53.1338
-11.5 | -0.7864 | 0.01484 | -0.0788 | -52.9919
-11 | -0.7447 | 0.01427 | -0.0776 | -52.1864
-10.5 | -0.7051 | 0.01362 | -0.076 | -51.7695
-10 | -0.6628 | 0.01311 | -0.0748 | -50.5568
-9.5 | -0.6205 | 0.01258 | -0.0736 | -49.3243
-9 | -0.5771 | 0.01213 | -0.0724 | -47.5763
-8.5 | -0.5347 | 0.01165 | -0.071 | -45.897
-8 | -0.4896 | 0.01128 | -0.07 | -43.4043
-7.5 | -0.4456 | 0.01089 | -0.0688 | -40.9183
-7 | -0.401 | 0.01048 | -0.0677 | -38.2634
-6.5 | -0.3566 | 0.01009 | -0.0665 | -35.3419
-6 | -0.3127 | 0.00967 | -0.0651 | -32.3371
-5.5 | -0.2726 | 0.00914 | -0.063 | -29.8249
-5 | -0.2337 | 0.00863 | -0.0607 | -27.08
-4.5 | -0.2001 | 0.00799 | -0.0573 | -25.0438
-4 | -0.1733 | 0.00727 | -0.0525 | -23.8377
-3.5 | -0.1536 | 0.00649 | -0.0461 | -23.6672
-3 | -0.1456 | 0.00566 | -0.037 | -25.7244
-2 | -0.1437 | 0.00419 | -0.0149 | -34.2959
-1.5 | -0.091 | 0.00409 | -0.0147 | -22.2494
-1 | -0.0326 | 0.00413 | -0.0158 | -7.8935
-0.5 | 0.0254 | 0.00416 | -0.0167 | 6.1058
0 | 0.0841 | 0.00419 | -0.0178 | 20.0716
0.5 | 0.1431 | 0.00421 | -0.0188 | 33.9905
1 | 0.2016 | 0.00417 | -0.0198 | 48.3453
1.5 | 0.2593 | 0.0041 | -0.0207 | 63.2439
2 | 0.3173 | 0.0041 | -0.0218 | 77.3902
2.5 | 0.3678 | 0.00415 | -0.0211 | 88.6265
3 | 0.3781 | 0.0048 | -0.0119 | 78.7708
3.5 | 0.3432 | 0.00581 | 0.0066 | 59.0706
4 | 0.3432 | 0.00684 | 0.017 | 50.1754
4.5 | 0.3545 | 0.00782 | 0.0248 | 45.3325
5 | 0.3731 | 0.00876 | 0.031 | 42.5913
5.5 | 0.4012 | 0.00955 | 0.0352 | 42.0105
6 | 0.4296 | 0.01037 | 0.0393 | 41.4272
6.5 | 0.4654 | 0.01104 | 0.0419 | 42.1558
7 | 0.5002 | 0.01176 | 0.0447 | 42.534
7.5 | 0.5383 | 0.01242 | 0.0468 | 43.3414
8 | 0.579 | 0.013 | 0.0484 | 44.5385
8.5 | 0.6215 | 0.01352 | 0.0497 | 45.9689
9 | 0.6621 | 0.01411 | 0.0512 | 46.9242
9.5 | 0.7036 | 0.01467 | 0.0525 | 47.9618
10 | 0.7447 | 0.01526 | 0.0538 | 48.8008
10.5 | 0.7845 | 0.01591 | 0.0553 | 49.3086
11 | 0.823 | 0.01663 | 0.0569 | 49.4889
11.5 | 0.8636 | 0.0173 | 0.0581 | 49.9191
12 | 0.9021 | 0.01806 | 0.0595 | 49.9502
12.5 | 0.9387 | 0.01892 | 0.061 | 49.6142
13 | 0.9767 | 0.01976 | 0.0623 | 49.4281
13.5 | 1.0115 | 0.02072 | 0.064 | 48.8176
14 | 1.0433 | 0.02183 | 0.066 | 47.792
14.5 | 1.0765 | 0.02294 | 0.0676 | 46.9268
15 | 1.1064 | 0.02426 | 0.0695 | 45.6059
15.5 | 1.1365 | 0.0256 | 0.0713 | 44.3945
16 | 1.1616 | 0.02721 | 0.0735 | 42.6902
16.5 | 1.1875 | 0.02889 | 0.0754 | 41.1042
17 | 1.2104 | 0.03079 | 0.0774 | 39.3115
17.5 | 1.2334 | 0.03272 | 0.0791 | 37.6956
18 | 1.2553 | 0.03487 | 0.0807 | 35.9994
18.5 | 1.2739 | 0.03723 | 0.0824 | 34.217
19 | 1.292 | 0.03981 | 0.0837 | 32.4542
19.5 | 1.3025 | 0.04303 | 0.0852 | 30.2696
20 | 1.3143 | 0.04638 | 0.0862 | 28.3376

## 59. Re 3M Mach 0.10 (1)
BIGFOIL.COM POLAR EXPORT
NACA67-118 a=0.6
NACA67-118 a=0.6 |  |  |  | Cl Max: | 1.356 | at alpha= | 14.5 | deg
JavaFoil+Calcfoil stall+Eppler ext transition |  |  |  | L/D Max: | 125.23 | at alpha= | 4 | deg
Re: | 3000000 |  |  | Cd Min: | 0.00335 | at alpha= | 1 | deg
Mach: | 0.1 |  |  | Cl=0 at alpha= | -0.73016 | deg
|  |  |  | @ Cl=0.1, Cd= | 0.0036457
|  |  |  | @ Cl=0.4, Cd= | 0.0037371
|  |  |  | @ Cl=0.6, Cd= | 0.0049908
alpha (deg) | Cl | Cd | Cm | Cl/Cd
-19.5 | -0.958 | 0.14422 | 0.024 | -6.643
-19 | -0.977 | 0.13906 | 0.023 | -7.023
-18.5 | -0.997 | 0.12939 | 0.023 | -7.707
-18 | -1.022 | 0.11497 | 0.023 | -8.889
-17.5 | -1.038 | 0.1083 | 0.023 | -9.584
-17 | -1.078 | 0.08412 | 0.025 | -12.812
-16.5 | -1.155 | 0.04809 | 0.027 | -24.012
-16 | -1.221 | 0.02934 | 0.028 | -41.625
-15.5 | -1.233 | 0.02628 | 0.027 | -46.893
-15 | -1.237 | 0.02445 | 0.026 | -50.606
-14.5 | -1.238 | 0.02255 | 0.024 | -54.908
-14 | -1.234 | 0.02106 | 0.023 | -58.596
-13.5 | -1.225 | 0.01975 | 0.022 | -62.025
-13 | -1.211 | 0.01883 | 0.021 | -64.336
-12.5 | -1.193 | 0.01792 | 0.019 | -66.583
-12 | -1.171 | 0.01697 | 0.018 | -69.001
-11.5 | -1.144 | 0.01627 | 0.017 | -70.339
-11 | -1.114 | 0.01549 | 0.015 | -71.908
-10.5 | -1.08 | 0.01477 | 0.014 | -73.127
-10 | -1.042 | 0.01418 | 0.012 | -73.444
-9.5 | -0.999 | 0.01352 | 0.011 | -73.883
-9 | -0.953 | 0.01298 | 0.01 | -73.434
-8.5 | -0.906 | 0.0124 | 0.008 | -73.001
-8 | -0.856 | 0.01189 | 0.007 | -71.947
-7.5 | -0.804 | 0.01142 | 0.005 | -70.398
-7 | -0.751 | 0.01095 | 0.004 | -68.568
-6.5 | -0.695 | 0.01057 | 0.002 | -65.777
-6 | -0.639 | 0.01016 | 0.001 | -62.923
-5.5 | -0.582 | 0.00981 | -0.001 | -59.279
-5 | -0.523 | 0.00922 | -0.002 | -56.733
-4.5 | -0.464 | 0.00889 | -0.004 | -52.154
-4 | -0.406 | 0.0035 | -0.005 | -115.867
-3.5 | -0.345 | 0.00339 | -0.007 | -101.687
-3 | -0.283 | 0.00369 | -0.008 | -76.751
-2.5 | -0.221 | 0.00368 | -0.01 | -60.106
-2 | -0.159 | 0.00365 | -0.011 | -43.62
-1.5 | -0.097 | 0.00364 | -0.013 | -26.58
-1 | -0.034 | 0.00364 | -0.014 | -9.415
-0.5 | 0.029 | 0.00363 | -0.016 | 7.88
0 | 0.091 | 0.00364 | -0.017 | 25.076
0.5 | 0.154 | 0.00368 | -0.019 | 41.868
1 | 0.216 | 0.00335 | -0.02 | 64.533
1.5 | 0.279 | 0.00356 | -0.022 | 78.273
2 | 0.341 | 0.00365 | -0.023 | 93.395
2.5 | 0.402 | 0.00374 | -0.025 | 107.411
3 | 0.463 | 0.00402 | -0.026 | 115.179
3.5 | 0.524 | 0.00434 | -0.028 | 120.812
4 | 0.584 | 0.00466 | -0.029 | 125.23
4.5 | 0.643 | 0.00588 | -0.031 | 109.3
5 | 0.7 | 0.00807 | -0.032 | 86.787
5.5 | 0.758 | 0.01078 | -0.034 | 70.329
6 | 0.815 | 0.01127 | -0.035 | 72.313
6.5 | 0.87 | 0.0117 | -0.036 | 74.361
7 | 0.923 | 0.01215 | -0.038 | 75.987
7.5 | 0.975 | 0.01261 | -0.039 | 77.324
8 | 1.024 | 0.01314 | -0.041 | 77.912
8.5 | 1.071 | 0.01357 | -0.042 | 78.902
9 | 1.115 | 0.01421 | -0.044 | 78.449
9.5 | 1.156 | 0.01478 | -0.045 | 78.201
10 | 1.193 | 0.01592 | -0.046 | 74.953
10.5 | 1.227 | 0.01666 | -0.048 | 73.659
11 | 1.258 | 0.01744 | -0.049 | 72.14
11.5 | 1.285 | 0.01818 | -0.05 | 70.649
12 | 1.307 | 0.01903 | -0.052 | 68.68
12.5 | 1.326 | 0.01994 | -0.053 | 66.477
13 | 1.34 | 0.02096 | -0.054 | 63.923
13.5 | 1.349 | 0.0221 | -0.055 | 61.069
14 | 1.355 | 0.0233 | -0.057 | 58.145
14.5 | 1.356 | 0.02464 | -0.058 | 55.034
15 | 1.353 | 0.02613 | -0.059 | 51.767
15.5 | 1.345 | 0.02779 | -0.06 | 48.399
16 | 1.331 | 0.0308 | -0.061 | 43.192
16.5 | 1.314 | 0.0337 | -0.062 | 38.988
17 | 1.287 | 0.03883 | -0.062 | 33.144
17.5 | 1.239 | 0.04944 | -0.061 | 25.07
18 | 1.122 | 0.10247 | -0.051 | 10.951
18.5 | 1.088 | 0.11819 | -0.049 | 9.208
19 | 1.061 | 0.12962 | -0.048 | 8.183
19.5 | 1.034 | 0.14003 | -0.048 | 7.383

## 60. Re 3M Mach 0.10 (2)
BIGFOIL.COM POLAR EXPORT
NACA67-118 a=0.6
NACA67-118 a=0.6 |  |  |  | Cl Max: | 1.3039 | at alpha= | 20 | deg
XFOIL ncrit=9 |  |  |  | L/D Max: | 88.6091 | at alpha= | 2.5 | deg
Re: | 3000000 |  |  | Cd Min: | 0.04879 | at alpha= | 20 | deg
Mach: | 0.1 |  |  | Cl=0 at alpha= | -0.7187 | deg
|  |  |  | @ Cl=0.1, Cd= | 0.0042152
|  |  |  | @ Cl=0.4, Cd= | 0.0096871
|  |  |  | @ Cl=0.6, Cd= | 0.013409
alpha (deg) | Cl | Cd | Cm | Cl/Cd
-20 | -1.2473 | 0.04289 | -0.1109 | -29.0814
-19.5 | -1.2366 | 0.03944 | -0.1101 | -31.354
-19 | -1.2245 | 0.03635 | -0.1088 | -33.6864
-18.5 | -1.2081 | 0.03372 | -0.1072 | -35.8274
-18 | -1.1913 | 0.03124 | -0.1054 | -38.1338
-17.5 | -1.1701 | 0.02919 | -0.1035 | -40.0856
-16.5 | -1.1259 | 0.02543 | -0.099 | -44.2745
-16 | -1.0994 | 0.02386 | -0.0969 | -46.0771
-15.5 | -1.0717 | 0.02244 | -0.0948 | -47.7585
-15 | -1.0399 | 0.02126 | -0.0929 | -48.9135
-14.5 | -1.0067 | 0.02021 | -0.091 | -49.812
-14 | -0.9726 | 0.01922 | -0.0892 | -50.6035
-13 | -0.9035 | 0.01728 | -0.0853 | -52.2859
-12.5 | -0.8642 | 0.01653 | -0.0838 | -52.2807
-12 | -0.8251 | 0.01581 | -0.0823 | -52.1885
-11.5 | -0.7873 | 0.01502 | -0.0805 | -52.4168
-11 | -0.7455 | 0.01442 | -0.0792 | -51.699
-10.5 | -0.7048 | 0.01378 | -0.0777 | -51.1466
-10 | -0.6632 | 0.01323 | -0.0763 | -50.1285
-9.5 | -0.6204 | 0.0127 | -0.075 | -48.8504
-9 | -0.5767 | 0.01224 | -0.0738 | -47.116
-8.5 | -0.5337 | 0.01176 | -0.0724 | -45.3827
-8 | -0.4891 | 0.01137 | -0.0712 | -43.0167
-7.5 | -0.4446 | 0.01097 | -0.07 | -40.5287
-7 | -0.3992 | 0.01057 | -0.0689 | -37.7673
-6.5 | -0.3549 | 0.01016 | -0.0676 | -34.9311
-6 | -0.3108 | 0.00974 | -0.0662 | -31.9097
-5.5 | -0.27 | 0.00922 | -0.0642 | -29.2842
-5 | -0.2312 | 0.00869 | -0.0618 | -26.6053
-4.5 | -0.1976 | 0.00805 | -0.0583 | -24.5466
-4 | -0.1706 | 0.00732 | -0.0535 | -23.306
-3.5 | -0.1507 | 0.00654 | -0.0472 | -23.0428
-3 | -0.1428 | 0.0057 | -0.0381 | -25.0526
-2.5 | -0.1544 | 0.00502 | -0.0243 | -30.757
-2 | -0.1442 | 0.0042 | -0.0151 | -34.3333
-1.5 | -0.0915 | 0.0041 | -0.0148 | -22.3171
-1 | -0.0328 | 0.00414 | -0.0159 | -7.9227
-0.5 | 0.0255 | 0.00418 | -0.0168 | 6.1005
0 | 0.0845 | 0.00421 | -0.0179 | 20.0713
0.5 | 0.144 | 0.00423 | -0.0189 | 34.0426
1 | 0.2027 | 0.00419 | -0.0199 | 48.3771
1.5 | 0.2607 | 0.00412 | -0.0208 | 63.2767
2 | 0.3189 | 0.00411 | -0.0218 | 77.5912
2.5 | 0.3695 | 0.00417 | -0.0211 | 88.6091
3 | 0.378 | 0.0048 | -0.0114 | 78.75
3.5 | 0.3416 | 0.00586 | 0.0074 | 58.2935
4 | 0.3412 | 0.0069 | 0.0179 | 49.4493
4.5 | 0.3526 | 0.0079 | 0.0258 | 44.6329
5 | 0.3712 | 0.00885 | 0.0319 | 41.9435
5.5 | 0.3987 | 0.00965 | 0.0363 | 41.3161
6 | 0.4278 | 0.01048 | 0.0403 | 40.8206
6.5 | 0.464 | 0.01114 | 0.043 | 41.6517
7 | 0.4984 | 0.01189 | 0.0459 | 41.9176
7.5 | 0.5372 | 0.01254 | 0.0479 | 42.8389
8 | 0.5783 | 0.01312 | 0.0495 | 44.0777
8.5 | 0.6203 | 0.01368 | 0.051 | 45.3436
9 | 0.6619 | 0.01426 | 0.0524 | 46.4165
9.5 | 0.7036 | 0.01484 | 0.0538 | 47.4124
10 | 0.7448 | 0.01544 | 0.0552 | 48.2383
10.5 | 0.7845 | 0.01611 | 0.0567 | 48.6965
11 | 0.8233 | 0.01686 | 0.0583 | 48.8316
11.5 | 0.8647 | 0.01751 | 0.0595 | 49.3832
12 | 0.902 | 0.01835 | 0.0612 | 49.1553
12.5 | 0.9402 | 0.01918 | 0.0626 | 49.0198
13 | 0.9778 | 0.02008 | 0.0641 | 48.6952
13.5 | 1.0119 | 0.0211 | 0.066 | 47.9573
14 | 1.0447 | 0.02222 | 0.0679 | 47.0162
14.5 | 1.0762 | 0.02345 | 0.0699 | 45.8934
15 | 1.1061 | 0.02483 | 0.0718 | 44.5469
15.5 | 1.1367 | 0.0262 | 0.0736 | 43.3855
16 | 1.161 | 0.02792 | 0.076 | 41.5831
16.5 | 1.1845 | 0.02982 | 0.0781 | 39.7217
17 | 1.21 | 0.03165 | 0.0799 | 38.2306
17.5 | 1.2323 | 0.0337 | 0.0818 | 36.5668
18 | 1.2526 | 0.03606 | 0.0834 | 34.7366
18.5 | 1.2697 | 0.03866 | 0.0852 | 32.8427
19 | 1.2862 | 0.04147 | 0.0865 | 31.0152
19.5 | 1.295 | 0.04502 | 0.0879 | 28.765
20 | 1.3039 | 0.04879 | 0.0888 | 26.7247

## 61. Re 3M Mach 0.25 (1)
BIGFOIL.COM POLAR EXPORT
NACA67-118 a=0.6
NACA67-118 a=0.6 |  |  |  | Cl Max: | 1.273 | at alpha= | 12.5 | deg
JavaFoil+Calcfoil stall+Eppler ext transition |  |  |  | L/D Max: | 131.349 | at alpha= | 4 | deg
Re: | 3000000 |  |  | Cd Min: | 0.00357 | at alpha= | 2 | deg
Mach: | 0.25 |  |  | Cl=0 at alpha= | -0.72656 | deg
|  |  |  | @ Cl=0.1, Cd= | 0.0036937
|  |  |  | @ Cl=0.4, Cd= | 0.0036587
|  |  |  | @ Cl=0.6, Cd= | 0.0045966
alpha (deg) | Cl | Cd | Cm | Cl/Cd
-18 | -0.697 | 0.149 | 0.019 | -4.679
-17.5 | -0.745 | 0.13887 | 0.019 | -5.368
-17 | -0.79 | 0.1302 | 0.018 | -6.071
-16.5 | -0.831 | 0.12128 | 0.018 | -6.855
-16 | -0.871 | 0.10969 | 0.019 | -7.944
-15.5 | -0.908 | 0.09887 | 0.019 | -9.181
-15 | -0.947 | 0.08474 | 0.019 | -11.17
-14.5 | -1.018 | 0.05449 | 0.022 | -18.676
-14 | -1.125 | 0.02559 | 0.024 | -43.954
-13.5 | -1.142 | 0.02279 | 0.022 | -50.121
-13 | -1.15 | 0.02109 | 0.021 | -54.511
-12.5 | -1.15 | 0.01963 | 0.02 | -58.574
-12 | -1.142 | 0.0184 | 0.018 | -62.075
-11.5 | -1.127 | 0.01741 | 0.017 | -64.743
-11 | -1.106 | 0.01658 | 0.016 | -66.741
-10.5 | -1.08 | 0.01575 | 0.014 | -68.552
-10 | -1.047 | 0.01496 | 0.013 | -69.993
-9.5 | -1.008 | 0.01432 | 0.011 | -70.422
-9 | -0.966 | 0.01362 | 0.01 | -70.906
-8.5 | -0.92 | 0.01299 | 0.008 | -70.831
-8 | -0.871 | 0.01244 | 0.007 | -70.061
-7.5 | -0.82 | 0.01186 | 0.005 | -69.16
-7 | -0.767 | 0.01139 | 0.004 | -67.289
-6.5 | -0.711 | 0.01094 | 0.002 | -65.049
-6 | -0.654 | 0.01023 | 0.001 | -63.984
-5.5 | -0.596 | 0.00983 | -0.001 | -60.634
-5 | -0.536 | 0.00934 | -0.002 | -57.437
-4.5 | -0.476 | 0.00898 | -0.004 | -52.946
-4 | -0.414 | 0.00899 | -0.005 | -46.057
-3.5 | -0.354 | 0.00378 | -0.007 | -93.508
-3 | -0.291 | 0.00376 | -0.008 | -77.297
-2.5 | -0.227 | 0.00374 | -0.01 | -60.808
-2 | -0.163 | 0.00371 | -0.011 | -44.087
-1.5 | -0.099 | 0.00369 | -0.013 | -26.912
-1 | -0.035 | 0.00368 | -0.015 | -9.55
-0.5 | 0.029 | 0.00368 | -0.016 | 7.981
0 | 0.094 | 0.00369 | -0.018 | 25.365
0.5 | 0.158 | 0.00373 | -0.019 | 42.384
1 | 0.222 | 0.00374 | -0.021 | 59.346
1.5 | 0.286 | 0.00381 | -0.022 | 75.225
2 | 0.35 | 0.00357 | -0.024 | 98.013
2.5 | 0.412 | 0.00368 | -0.025 | 112.011
3 | 0.475 | 0.004 | -0.027 | 118.697
3.5 | 0.537 | 0.00431 | -0.029 | 124.71
4 | 0.599 | 0.00456 | -0.03 | 131.349
4.5 | 0.658 | 0.00672 | -0.032 | 97.954
5 | 0.717 | 0.01072 | -0.033 | 66.901
5.5 | 0.777 | 0.0112 | -0.034 | 69.328
6 | 0.835 | 0.01168 | -0.036 | 71.486
6.5 | 0.89 | 0.01214 | -0.037 | 73.368
7 | 0.944 | 0.01266 | -0.039 | 74.584
7.5 | 0.995 | 0.01317 | -0.04 | 75.535
8 | 1.043 | 0.01365 | -0.042 | 76.417
8.5 | 1.088 | 0.01424 | -0.043 | 76.396
9 | 1.129 | 0.01488 | -0.045 | 75.869
9.5 | 1.166 | 0.01551 | -0.046 | 75.167
10 | 1.198 | 0.01682 | -0.048 | 71.201
10.5 | 1.225 | 0.01772 | -0.049 | 69.104
11 | 1.246 | 0.01875 | -0.05 | 66.426
11.5 | 1.261 | 0.01975 | -0.052 | 63.879
12 | 1.27 | 0.02071 | -0.053 | 61.348
12.5 | 1.273 | 0.02206 | -0.054 | 57.697
13 | 1.268 | 0.02324 | -0.056 | 54.579
13.5 | 1.256 | 0.02475 | -0.057 | 50.761
14 | 1.236 | 0.02679 | -0.058 | 46.139
14.5 | 1.208 | 0.02907 | -0.059 | 41.575
15 | 1.17 | 0.03322 | -0.06 | 35.21
15.5 | 1.016 | 0.08073 | -0.049 | 12.585
16 | 0.952 | 0.10314 | -0.044 | 9.232
16.5 | 0.898 | 0.12106 | -0.04 | 7.421
17 | 0.851 | 0.13115 | -0.039 | 6.485
17.5 | 0.8 | 0.14106 | -0.038 | 5.675

## 62. Re 3M Mach 0.25 (2)
BIGFOIL.COM POLAR EXPORT
NACA67-118 a=0.6
NACA67-118 a=0.6 |  |  |  | Cl Max: | 1.2298 | at alpha= | 19 | deg
XFOIL ncrit=9 |  |  |  | L/D Max: | 89.4799 | at alpha= | 2.5 | deg
Re: | 3000000 |  |  | Cd Min: | 0.06795 | at alpha= | 20 | deg
Mach: | 0.25 |  |  | Cl=0 at alpha= | -0.715 | deg
|  |  |  | @ Cl=0.1, Cd= | 0.0043422
|  |  |  | @ Cl=0.4, Cd= | 0.010556
|  |  |  | @ Cl=0.6, Cd= | 0.01422
alpha (deg) | Cl | Cd | Cm | Cl/Cd
-20 | -1.0939 | 0.06755 | -0.1191 | -16.1939
-19.5 | -1.1174 | 0.05849 | -0.1225 | -19.1041
-19 | -1.1305 | 0.05142 | -0.1239 | -21.9856
-18.5 | -1.1323 | 0.04588 | -0.124 | -24.6796
-18 | -1.1365 | 0.0407 | -0.1229 | -27.9238
-17.5 | -1.1272 | 0.03699 | -0.1211 | -30.4731
-17 | -1.1174 | 0.03358 | -0.1187 | -33.2758
-16.5 | -1.1031 | 0.03066 | -0.1161 | -35.9785
-16 | -1.0753 | 0.02872 | -0.114 | -37.4408
-15.5 | -1.0575 | 0.02632 | -0.1107 | -40.1786
-15 | -1.0375 | 0.02417 | -0.1072 | -42.9251
-14.5 | -1.0062 | 0.02271 | -0.1047 | -44.3065
-14 | -0.9757 | 0.02129 | -0.1018 | -45.829
-13.5 | -0.9398 | 0.02013 | -0.0995 | -46.6865
-13 | -0.9035 | 0.01904 | -0.0971 | -47.4527
-12.5 | -0.8681 | 0.01789 | -0.0946 | -48.5243
-12 | -0.8297 | 0.01695 | -0.0923 | -48.9499
-11.5 | -0.7879 | 0.01619 | -0.0904 | -48.6658
-11 | -0.7479 | 0.01535 | -0.0883 | -48.7231
-10.5 | -0.7059 | 0.01464 | -0.0864 | -48.2172
-10 | -0.6631 | 0.01398 | -0.0845 | -47.432
-9.5 | -0.6184 | 0.01342 | -0.083 | -46.0805
-9 | -0.5751 | 0.01284 | -0.0811 | -44.7897
-8.5 | -0.5294 | 0.01237 | -0.0797 | -42.7971
-8 | -0.4841 | 0.0119 | -0.0782 | -40.6807
-7.5 | -0.4377 | 0.01146 | -0.0769 | -38.1937
-7 | -0.3923 | 0.01099 | -0.0753 | -35.6961
-6.5 | -0.3459 | 0.01056 | -0.074 | -32.7557
-6 | -0.2996 | 0.01015 | -0.0726 | -29.5172
-5.5 | -0.2575 | 0.00962 | -0.0704 | -26.7672
-5 | -0.2178 | 0.00905 | -0.0678 | -24.0663
-4.5 | -0.1829 | 0.0084 | -0.0643 | -21.7738
-4 | -0.1543 | 0.00765 | -0.0595 | -20.1699
-3.5 | -0.1352 | 0.00681 | -0.0528 | -19.8532
-3 | -0.1278 | 0.0059 | -0.0434 | -21.661
-2.5 | -0.1466 | 0.00516 | -0.0279 | -28.4109
-2 | -0.1468 | 0.00428 | -0.0161 | -34.2991
-1.5 | -0.0943 | 0.00417 | -0.0154 | -22.6139
-1 | -0.0342 | 0.00421 | -0.0164 | -8.1235
-0.5 | 0.0258 | 0.00427 | -0.0173 | 6.0422
0 | 0.0866 | 0.00434 | -0.0183 | 19.9539
0.5 | 0.1485 | 0.00435 | -0.0195 | 34.1379
1 | 0.2088 | 0.00427 | -0.0205 | 48.8993
1.5 | 0.2682 | 0.0042 | -0.0213 | 63.8571
2 | 0.3281 | 0.00418 | -0.0222 | 78.4928
2.5 | 0.3785 | 0.00423 | -0.021 | 89.4799
3 | 0.3749 | 0.00479 | -0.0082 | 78.2672
3.5 | 0.3328 | 0.00614 | 0.0118 | 54.202
4 | 0.3301 | 0.00728 | 0.0229 | 45.3434
4.5 | 0.3408 | 0.00835 | 0.031 | 40.8144
5 | 0.3604 | 0.00933 | 0.0373 | 38.6281
5.5 | 0.388 | 0.01019 | 0.0419 | 38.0765
6 | 0.4172 | 0.01108 | 0.0461 | 37.6534
6.5 | 0.4537 | 0.0118 | 0.0491 | 38.4492
7 | 0.4902 | 0.01258 | 0.0519 | 38.9666
7.5 | 0.5303 | 0.01325 | 0.0541 | 40.0226
8 | 0.5735 | 0.01385 | 0.0558 | 41.4079
8.5 | 0.6172 | 0.01446 | 0.0574 | 42.6833
9 | 0.6601 | 0.01511 | 0.0591 | 43.6863
9.5 | 0.7018 | 0.01581 | 0.0609 | 44.3896
10 | 0.7454 | 0.01644 | 0.0624 | 45.3406
10.5 | 0.786 | 0.01722 | 0.0643 | 45.6446
11 | 0.8266 | 0.01802 | 0.0662 | 45.8713
11.5 | 0.8673 | 0.01886 | 0.068 | 45.9862
12 | 0.9071 | 0.01977 | 0.0699 | 45.8827
12.5 | 0.9443 | 0.02083 | 0.072 | 45.3337
13 | 0.9814 | 0.02195 | 0.0741 | 44.7107
13.5 | 1.0152 | 0.02325 | 0.0765 | 43.6645
14 | 1.047 | 0.02468 | 0.079 | 42.423
14.5 | 1.0773 | 0.02625 | 0.0816 | 41.04
15 | 1.1081 | 0.02788 | 0.0839 | 39.7453
15.5 | 1.1323 | 0.03 | 0.0866 | 37.7433
16 | 1.1532 | 0.03236 | 0.0894 | 35.6366
16.5 | 1.1743 | 0.03484 | 0.0919 | 33.7055
17 | 1.1941 | 0.03761 | 0.094 | 31.7495
17.5 | 1.2096 | 0.04074 | 0.0961 | 29.6907
18 | 1.2202 | 0.04449 | 0.0979 | 27.4264
18.5 | 1.2266 | 0.04888 | 0.0992 | 25.0941
19 | 1.2298 | 0.05373 | 0.0999 | 22.8885
19.5 | 1.2177 | 0.06058 | 0.0996 | 20.1007
20 | 1.2051 | 0.06795 | 0.0982 | 17.7351

## 63. Re 3M Mach 0.50 (1)
BIGFOIL.COM POLAR EXPORT
NACA67-118 a=0.6
NACA67-118 a=0.6 |  |  |  | Cl Max: | 1.164 | at alpha= | 20 | deg
JavaFoil+Calcfoil stall+Eppler ext transition |  |  |  | L/D Max: | 123.448 | at alpha= | 4 | deg
Re: | 3000000 |  |  | Cd Min: | 0.00392 | at alpha= | -0.5 | deg
Mach: | 0.5 |  |  | Cl=0 at alpha= | -0.72917 | deg
|  |  |  | @ Cl=0.1, Cd= | 0.0039578
|  |  |  | @ Cl=0.4, Cd= | 0.0042459
|  |  |  | @ Cl=0.6, Cd= | 0.0049979
alpha (deg) | Cl | Cd | Cm | Cl/Cd
-20 | -1.086 | 0.16896 | 0.027 | -6.426
-19.5 | -1.059 | 0.16221 | 0.026 | -6.526
-19 | -1.033 | 0.16293 | 0.025 | -6.339
-18.5 | -1.002 | 0.15553 | 0.023 | -6.44
-18 | -0.974 | 0.15031 | 0.022 | -6.478
-17.5 | -0.946 | 0.14622 | 0.021 | -6.47
-17 | -0.92 | 0.14534 | 0.021 | -6.332
-16.5 | -0.89 | 0.13779 | 0.019 | -6.462
-16 | -0.862 | 0.13345 | 0.018 | -6.456
-15.5 | -0.834 | 0.12525 | 0.017 | -6.655
-15 | -0.806 | 0.12048 | 0.016 | -6.69
-14.5 | -0.779 | 0.11906 | 0.016 | -6.546
-14 | -0.749 | 0.11423 | 0.014 | -6.561
-13.5 | -0.721 | 0.10925 | 0.013 | -6.6
-13 | -0.693 | 0.1056 | 0.012 | -6.566
-12.5 | -0.666 | 0.10128 | 0.011 | -6.573
-12 | -0.638 | 0.09675 | 0.011 | -6.594
-11.5 | -0.609 | 0.09196 | 0.009 | -6.618
-11 | -0.581 | 0.08826 | 0.008 | -6.582
-10.5 | -0.554 | 0.07208 | 0.008 | -7.682
-10 | -0.525 | 0.07418 | 0.007 | -7.078
-9.5 | -0.498 | 0.06526 | 0.006 | -7.633
-9 | -0.83 | 0.01893 | 0.011 | -43.826
-8.5 | -0.892 | 0.0166 | 0.009 | -53.707
-8 | -0.889 | 0.01545 | 0.008 | -57.494
-7.5 | -0.862 | 0.01442 | 0.006 | -59.752
-7 | -0.821 | 0.01349 | 0.004 | -60.841
-6.5 | -0.771 | 0.01273 | 0.003 | -60.571
-6 | -0.715 | 0.01206 | 0.001 | -59.307
-5.5 | -0.655 | 0.01144 | -0.001 | -57.269
-5 | -0.592 | 0.0109 | -0.002 | -54.326
-4.5 | -0.527 | 0.01045 | -0.004 | -50.396
-4 | -0.459 | 0.01003 | -0.006 | -45.791
-3.5 | -0.393 | 0.0041 | -0.008 | -95.705
-3 | -0.323 | 0.00404 | -0.009 | -79.965
-2.5 | -0.253 | 0.004 | -0.011 | -63.192
-2 | -0.182 | 0.00396 | -0.013 | -45.851
-1.5 | -0.11 | 0.00394 | -0.014 | -28.019
-1 | -0.039 | 0.00394 | -0.016 | -9.936
-0.5 | 0.033 | 0.00392 | -0.018 | 8.329
0 | 0.104 | 0.00396 | -0.02 | 26.313
0.5 | 0.176 | 0.00398 | -0.021 | 44.181
1 | 0.247 | 0.004 | -0.023 | 61.829
1.5 | 0.319 | 0.00411 | -0.025 | 77.529
2 | 0.39 | 0.00423 | -0.027 | 92.108
2.5 | 0.459 | 0.00434 | -0.028 | 105.775
3 | 0.528 | 0.00473 | -0.03 | 111.709
3.5 | 0.597 | 0.00498 | -0.032 | 119.685
4 | 0.664 | 0.00538 | -0.033 | 123.448
4.5 | 0.729 | 0.00918 | -0.035 | 79.381
5 | 0.793 | 0.01229 | -0.037 | 64.532
5.5 | 0.857 | 0.01295 | -0.038 | 66.16
6 | 0.917 | 0.0136 | -0.04 | 67.407
6.5 | 0.97 | 0.01403 | -0.042 | 69.142
7 | 1.017 | 0.01488 | -0.043 | 68.332
7.5 | 1.052 | 0.01583 | -0.045 | 66.444
8 | 1.07 | 0.01747 | -0.046 | 61.227
8.5 | 1.055 | 0.01894 | -0.048 | 55.728
9 | 0.949 | 0.02085 | -0.05 | 45.517
9.5 | 0.588 | 0.06084 | -0.033 | 9.668
10 | 0.606 | 0.07103 | -0.026 | 8.538
10.5 | 0.633 | 0.08166 | -0.026 | 7.757
11 | 0.661 | 0.08482 | -0.027 | 7.797
11.5 | 0.689 | 0.09227 | -0.028 | 7.466
12 | 0.717 | 0.09576 | -0.028 | 7.484
12.5 | 0.746 | 0.10406 | -0.032 | 7.171
13 | 0.773 | 0.10305 | -0.032 | 7.503
13.5 | 0.801 | 0.10866 | -0.033 | 7.369
14 | 0.829 | 0.11573 | -0.034 | 7.16
14.5 | 0.859 | 0.12016 | -0.037 | 7.147
15 | 0.885 | 0.12389 | -0.037 | 7.142
15.5 | 0.912 | 0.12807 | -0.038 | 7.124
16 | 0.94 | 0.13458 | -0.039 | 6.987
16.5 | 0.971 | 0.13783 | -0.043 | 7.044
17 | 0.997 | 0.14079 | -0.043 | 7.081
17.5 | 1.024 | 0.14305 | -0.044 | 7.161
18 | 1.052 | 0.15441 | -0.045 | 6.813
18.5 | 1.084 | 0.15517 | -0.048 | 6.984
19 | 1.109 | 0.16146 | -0.048 | 6.866
19.5 | 1.136 | 0.16576 | -0.049 | 6.853
20 | 1.164 | 0.17247 | -0.051 | 6.747

## 64. Re 3M Mach 0.50 (2)
BIGFOIL.COM POLAR EXPORT
NACA67-118 a=0.6
NACA67-118 a=0.6 |  |  |  | Cl Max: | 0.913 | at alpha= | 12.5 | deg
XFOIL ncrit=9 |  |  |  | L/D Max: | 88.1619 | at alpha= | 2.5 | deg
Re: | 3000000 |  |  | Cd Min: | 0.13536 | at alpha= | 17.5 | deg
Mach: | 0.5 |  |  | Cl=0 at alpha= | -0.69543 | deg
|  |  |  | @ Cl=0.1, Cd= | 0.0049146
|  |  |  | @ Cl=0.4, Cd= | 0.014248
|  |  |  | @ Cl=0.6, Cd= | 0.018009
alpha (deg) | Cl | Cd | Cm | Cl/Cd
-16.5 | -0.4477 | 0.1278 | -0.1091 | -3.5031
-16 | -0.473 | 0.11471 | -0.1168 | -4.1234
-15.5 | -0.512 | 0.10035 | -0.1254 | -5.1021
-15 | -0.554 | 0.08605 | -0.1339 | -6.4381
-14.5 | -0.5876 | 0.07248 | -0.1426 | -8.1071
-14 | -0.6175 | 0.06048 | -0.1502 | -10.21
-13.5 | -0.661 | 0.04928 | -0.1548 | -13.4131
-13 | -0.6948 | 0.04081 | -0.1548 | -17.0252
-12.5 | -0.7227 | 0.03397 | -0.1514 | -21.2747
-12 | -0.7381 | 0.02866 | -0.1458 | -25.7537
-11.5 | -0.7411 | 0.02451 | -0.1391 | -30.2366
-11 | -0.7238 | 0.02171 | -0.1328 | -33.3395
-10.5 | -0.6949 | 0.01965 | -0.127 | -35.3639
-10 | -0.6568 | 0.01813 | -0.1222 | -36.2272
-9.5 | -0.6115 | 0.017 | -0.1182 | -35.9706
-9 | -0.5649 | 0.01598 | -0.1145 | -35.3504
-8.5 | -0.5139 | 0.01516 | -0.1114 | -33.8984
-8 | -0.4638 | 0.01438 | -0.1085 | -32.2531
-7.5 | -0.4131 | 0.01367 | -0.1057 | -30.2195
-7 | -0.3603 | 0.01307 | -0.1034 | -27.5669
-6.5 | -0.3084 | 0.01249 | -0.1011 | -24.6918
-6 | -0.257 | 0.01193 | -0.0989 | -21.5423
-5.5 | -0.2051 | 0.01142 | -0.0967 | -17.9597
-5 | -0.1609 | 0.01074 | -0.0935 | -14.9814
-4.5 | -0.1213 | 0.01 | -0.0895 | -12.13
-4 | -0.0879 | 0.00919 | -0.0843 | -9.5647
-3.5 | -0.0685 | 0.00821 | -0.0766 | -8.3435
-3 | -0.0645 | 0.00716 | -0.0657 | -9.0084
-2.5 | -0.0894 | 0.00572 | -0.0486 | -15.6294
-2 | -0.1489 | 0.0047 | -0.0228 | -31.6809
-1.5 | -0.1069 | 0.00453 | -0.018 | -23.5982
-1 | -0.0413 | 0.00459 | -0.0183 | -8.9978
-0.5 | 0.0265 | 0.00475 | -0.019 | 5.5789
0 | 0.0954 | 0.00491 | -0.02 | 19.4297
0.5 | 0.1653 | 0.00498 | -0.0214 | 33.1928
1 | 0.2317 | 0.00475 | -0.0219 | 48.7789
1.5 | 0.298 | 0.00463 | -0.0223 | 64.3629
2 | 0.3602 | 0.00455 | -0.0218 | 79.1648
2.5 | 0.4029 | 0.00457 | -0.017 | 88.1619
3 | 0.3648 | 0.00535 | 0.0044 | 68.1869
3.5 | 0.3094 | 0.00732 | 0.0274 | 42.2678
4 | 0.2898 | 0.00909 | 0.0424 | 31.8812
4.5 | 0.2948 | 0.01045 | 0.0524 | 28.2105
5 | 0.3169 | 0.01158 | 0.0593 | 27.3661
5.5 | 0.345 | 0.01268 | 0.065 | 27.2082
6 | 0.3799 | 0.01367 | 0.0695 | 27.7908
6.5 | 0.4164 | 0.01472 | 0.0737 | 28.288
7 | 0.4609 | 0.01558 | 0.0767 | 29.5828
7.5 | 0.5099 | 0.01635 | 0.0792 | 31.1865
8 | 0.5568 | 0.01725 | 0.0821 | 32.2783
8.5 | 0.6063 | 0.01812 | 0.0846 | 33.4603
9 | 0.6537 | 0.01911 | 0.0876 | 34.2072
9.5 | 0.7008 | 0.0202 | 0.0906 | 34.6931
10 | 0.7473 | 0.02138 | 0.0938 | 34.9532
10.5 | 0.7914 | 0.02274 | 0.0973 | 34.8021
11 | 0.836 | 0.02416 | 0.1009 | 34.6026
11.5 | 0.8728 | 0.02606 | 0.1054 | 33.4919
12 | 0.9009 | 0.02851 | 0.1104 | 31.5994
12.5 | 0.913 | 0.03204 | 0.1161 | 28.4956
13 | 0.9105 | 0.03675 | 0.1216 | 24.7755
13.5 | 0.8939 | 0.04292 | 0.1258 | 20.8271
14 | 0.8668 | 0.05074 | 0.1277 | 17.0832
14.5 | 0.8392 | 0.05966 | 0.1267 | 14.0664
15 | 0.808 | 0.07012 | 0.1227 | 11.5231
16 | 0.7382 | 0.09581 | 0.1074 | 7.7048
16.5 | 0.7125 | 0.10851 | 0.0995 | 6.5662
17 | 0.6797 | 0.12219 | 0.0911 | 5.5626
17.5 | 0.6531 | 0.13536 | 0.0831 | 4.8249

## 65. Re 4M Mach 0.00 (1)
BIGFOIL.COM POLAR EXPORT
NACA67-118 a=0.6
NACA67-118 a=0.6 |  |  |  | Cl Max: | 1.375 | at alpha= | 14.5 | deg
JavaFoil+Calcfoil stall+Eppler ext transition |  |  |  | L/D Max: | 117.863 | at alpha= | 3.5 | deg
Re: | 4000000 |  |  | Cd Min: | 0.003 | at alpha= | -1 | deg
Mach: | 0 |  |  | Cl=0 at alpha= | -0.73016 | deg
|  |  |  | @ Cl=0.1, Cd= | 0.0031958
|  |  |  | @ Cl=0.4, Cd= | 0.00397
|  |  |  | @ Cl=0.6, Cd= | 0.0065536
alpha (deg) | Cl | Cd | Cm | Cl/Cd
-20 | -0.994 | 0.13883 | 0.026 | -7.163
-19.5 | -1.015 | 0.129 | 0.026 | -7.87
-19 | -1.038 | 0.11725 | 0.026 | -8.849
-18.5 | -1.057 | 0.10823 | 0.026 | -9.763
-18 | -1.104 | 0.07955 | 0.028 | -13.873
-17.5 | -1.159 | 0.0534 | 0.029 | -21.713
-17 | -1.232 | 0.03102 | 0.03 | -39.715
-16.5 | -1.245 | 0.02801 | 0.029 | -44.452
-16 | -1.254 | 0.02542 | 0.028 | -49.332
-15.5 | -1.259 | 0.02345 | 0.027 | -53.71
-15 | -1.26 | 0.02192 | 0.026 | -57.467
-14.5 | -1.256 | 0.02066 | 0.024 | -60.805
-14 | -1.248 | 0.01936 | 0.023 | -64.464
-13.5 | -1.236 | 0.01839 | 0.022 | -67.211
-13 | -1.22 | 0.01751 | 0.021 | -69.637
-12.5 | -1.199 | 0.01662 | 0.019 | -72.15
-12 | -1.175 | 0.01584 | 0.018 | -74.186
-11.5 | -1.147 | 0.01522 | 0.017 | -75.362
-11 | -1.115 | 0.01451 | 0.015 | -76.86
-10.5 | -1.08 | 0.01386 | 0.014 | -77.914
-10 | -1.041 | 0.01325 | 0.012 | -78.555
-9.5 | -0.997 | 0.0127 | 0.011 | -78.515
-9 | -0.952 | 0.01219 | 0.01 | -78.079
-8.5 | -0.904 | 0.01164 | 0.008 | -77.591
-8 | -0.854 | 0.01119 | 0.007 | -76.271
-7.5 | -0.802 | 0.01075 | 0.005 | -74.538
-7 | -0.748 | 0.01029 | 0.004 | -72.693
-6.5 | -0.693 | 0.00991 | 0.002 | -69.923
-6 | -0.637 | 0.00954 | 0.001 | -66.76
-5.5 | -0.58 | 0.00921 | -0.001 | -62.931
-5 | -0.521 | 0.00891 | -0.002 | -58.508
-4.5 | -0.462 | 0.00862 | -0.004 | -53.608
-4 | -0.402 | 0.0069 | -0.005 | -58.292
-3.5 | -0.342 | 0.00537 | -0.007 | -63.646
-3 | -0.283 | 0.00329 | -0.008 | -85.976
-2.5 | -0.221 | 0.00323 | -0.01 | -68.361
-2 | -0.159 | 0.00304 | -0.011 | -52.142
-1.5 | -0.096 | 0.00339 | -0.013 | -28.471
-1 | -0.034 | 0.003 | -0.014 | -11.38
-0.5 | 0.029 | 0.00303 | -0.016 | 9.427
0 | 0.091 | 0.00319 | -0.017 | 28.501
0.5 | 0.153 | 0.00323 | -0.019 | 47.499
1 | 0.216 | 0.00343 | -0.02 | 62.822
1.5 | 0.278 | 0.00363 | -0.022 | 76.543
2 | 0.34 | 0.00369 | -0.023 | 92.137
2.5 | 0.4 | 0.00397 | -0.025 | 100.703
3 | 0.461 | 0.00414 | -0.026 | 111.278
3.5 | 0.521 | 0.00442 | -0.028 | 117.863
4 | 0.58 | 0.00614 | -0.029 | 94.412
4.5 | 0.639 | 0.00736 | -0.031 | 86.759
5 | 0.697 | 0.00891 | -0.032 | 78.232
5.5 | 0.755 | 0.01014 | -0.033 | 74.46
6 | 0.812 | 0.01062 | -0.035 | 76.446
6.5 | 0.867 | 0.01103 | -0.036 | 78.637
7 | 0.92 | 0.01144 | -0.038 | 80.434
7.5 | 0.972 | 0.01186 | -0.039 | 81.967
8 | 1.021 | 0.01237 | -0.041 | 82.537
8.5 | 1.068 | 0.01277 | -0.042 | 83.675
9 | 1.113 | 0.01336 | -0.043 | 83.304
9.5 | 1.154 | 0.01388 | -0.045 | 83.131
10 | 1.193 | 0.01495 | -0.046 | 79.747
10.5 | 1.228 | 0.01565 | -0.047 | 78.452
11 | 1.259 | 0.01637 | -0.049 | 76.95
11.5 | 1.288 | 0.01703 | -0.05 | 75.608
12 | 1.312 | 0.01778 | -0.051 | 73.815
12.5 | 1.332 | 0.0186 | -0.053 | 71.623
13 | 1.349 | 0.01955 | -0.054 | 69.007
13.5 | 1.362 | 0.02058 | -0.055 | 66.148
14 | 1.37 | 0.02156 | -0.057 | 63.557
14.5 | 1.375 | 0.02278 | -0.058 | 60.34
15 | 1.375 | 0.02402 | -0.059 | 57.247
15.5 | 1.372 | 0.02543 | -0.06 | 53.961
16 | 1.363 | 0.02761 | -0.061 | 49.372
16.5 | 1.352 | 0.02975 | -0.062 | 45.449
17 | 1.338 | 0.03216 | -0.063 | 41.59
17.5 | 1.32 | 0.03492 | -0.064 | 37.811
18 | 1.294 | 0.03985 | -0.064 | 32.48
18.5 | 1.197 | 0.07331 | -0.059 | 16.324
19 | 1.144 | 0.09787 | -0.055 | 11.693
19.5 | 1.11 | 0.11388 | -0.054 | 9.748

## 66. Re 4M Mach 0.00 (2)
BIGFOIL.COM POLAR EXPORT
NACA67-118 a=0.6
NACA67-118 a=0.6 |  |  |  | Cl Max: | 1.3428 | at alpha= | 20 | deg
XFOIL ncrit=9 |  |  |  | L/D Max: | 88.4958 | at alpha= | 2 | deg
Re: | 4000000 |  |  | Cd Min: | 0.04383 | at alpha= | 20 | deg
Mach: | 0 |  |  | Cl=0 at alpha= | -0.72773 | deg
|  |  |  | @ Cl=0.1, Cd= | 0.0035776
|  |  |  | @ Cl=0.4, Cd= | 0.0092798
|  |  |  | @ Cl=0.6, Cd= | 0.012417
alpha (deg) | Cl | Cd | Cm | Cl/Cd
-20 | -1.2989 | 0.0371 | -0.106 | -35.0108
-19.5 | -1.2922 | 0.03383 | -0.1041 | -38.1969
-19 | -1.2753 | 0.03142 | -0.1024 | -40.5888
-18.5 | -1.2559 | 0.02932 | -0.1006 | -42.8342
-18 | -1.2335 | 0.02748 | -0.0988 | -44.8872
-17.5 | -1.2082 | 0.02585 | -0.097 | -46.7389
-17 | -1.182 | 0.02434 | -0.0951 | -48.562
-16.5 | -1.1527 | 0.02303 | -0.0934 | -50.0521
-16 | -1.1219 | 0.0219 | -0.0917 | -51.2283
-15 | -1.0627 | 0.01946 | -0.0875 | -54.6095
-14.5 | -1.0275 | 0.01852 | -0.0859 | -55.4806
-14 | -0.9925 | 0.01763 | -0.0842 | -56.2961
-13.5 | -0.955 | 0.01685 | -0.0828 | -56.6766
-13 | -0.9171 | 0.01609 | -0.0813 | -56.9981
-12.5 | -0.8811 | 0.01528 | -0.0794 | -57.6636
-12 | -0.8414 | 0.01464 | -0.078 | -57.4727
-11.5 | -0.8007 | 0.01405 | -0.0767 | -56.9893
-11 | -0.7614 | 0.01343 | -0.0751 | -56.694
-10.5 | -0.7194 | 0.01292 | -0.0738 | -55.6811
-10 | -0.6773 | 0.01238 | -0.0725 | -54.7092
-9.5 | -0.6338 | 0.01192 | -0.0714 | -53.1711
-9 | -0.5916 | 0.01142 | -0.07 | -51.8039
-8.5 | -0.5463 | 0.01102 | -0.0691 | -49.5735
-8 | -0.5021 | 0.01059 | -0.0679 | -47.4127
-7.5 | -0.4568 | 0.01022 | -0.0669 | -44.6967
-7 | -0.4129 | 0.00981 | -0.0656 | -42.0897
-6.5 | -0.3671 | 0.00945 | -0.0646 | -38.8466
-6 | -0.3221 | 0.00909 | -0.0634 | -35.4345
-5.5 | -0.2797 | 0.00867 | -0.0617 | -32.2607
-5 | -0.2393 | 0.00819 | -0.0596 | -29.2186
-4.5 | -0.2022 | 0.00767 | -0.0568 | -26.3625
-4 | -0.1703 | 0.00708 | -0.0529 | -24.0537
-3.5 | -0.1423 | 0.00651 | -0.0482 | -21.8587
-3 | -0.1211 | 0.00583 | -0.0419 | -20.7719
-2.5 | -0.1186 | 0.00513 | -0.0313 | -23.1189
-2 | -0.1062 | 0.00452 | -0.0227 | -23.4956
-1.5 | -0.0879 | 0.00361 | -0.0153 | -24.349
-1 | -0.0324 | 0.00354 | -0.0158 | -9.1525
-0.5 | 0.0271 | 0.00355 | -0.017 | 7.6338
0 | 0.0851 | 0.00357 | -0.018 | 23.8375
0.5 | 0.144 | 0.0036 | -0.019 | 40
1 | 0.2019 | 0.00357 | -0.02 | 56.5546
1.5 | 0.2607 | 0.00356 | -0.0212 | 73.2303
2 | 0.3177 | 0.00359 | -0.0219 | 88.4958
2.5 | 0.3359 | 0.00428 | -0.0144 | 78.4813
3 | 0.3188 | 0.00505 | 0.0007 | 63.1287
3.5 | 0.3076 | 0.00618 | 0.0136 | 49.7735
4 | 0.3232 | 0.00703 | 0.0208 | 45.9744
4.5 | 0.3439 | 0.00788 | 0.0267 | 43.6421
5 | 0.3692 | 0.00869 | 0.0316 | 42.4856
5.5 | 0.4021 | 0.00932 | 0.035 | 43.1438
6 | 0.4354 | 0.00999 | 0.0382 | 43.5836
6.5 | 0.4717 | 0.01061 | 0.0408 | 44.4581
7 | 0.5092 | 0.01124 | 0.0432 | 45.3025
7.5 | 0.5489 | 0.0118 | 0.0451 | 46.5169
8 | 0.5908 | 0.01231 | 0.0466 | 47.9935
8.5 | 0.6337 | 0.01281 | 0.0478 | 49.4692
9 | 0.6757 | 0.01334 | 0.0491 | 50.6522
9.5 | 0.7169 | 0.01392 | 0.0505 | 51.5014
10 | 0.7585 | 0.01449 | 0.0518 | 52.3464
10.5 | 0.7997 | 0.01511 | 0.0531 | 52.9252
11 | 0.8402 | 0.01574 | 0.0544 | 53.3799
11.5 | 0.8791 | 0.01645 | 0.0559 | 53.4407
12 | 0.9184 | 0.01714 | 0.0572 | 53.5823
12.5 | 0.9565 | 0.01789 | 0.0587 | 53.4656
13 | 0.9923 | 0.01876 | 0.0604 | 52.8945
13.5 | 1.0278 | 0.01969 | 0.062 | 52.1991
14 | 1.0607 | 0.02078 | 0.0639 | 51.0443
14.5 | 1.0937 | 0.02188 | 0.0656 | 49.9863
15 | 1.1272 | 0.02294 | 0.0672 | 49.1369
15.5 | 1.1541 | 0.02438 | 0.0695 | 47.338
16 | 1.1837 | 0.02575 | 0.0712 | 45.9689
16.5 | 1.2109 | 0.02727 | 0.0731 | 44.4041
17 | 1.2374 | 0.02885 | 0.0749 | 42.8908
17.5 | 1.2617 | 0.03069 | 0.0767 | 41.1111
18 | 1.2839 | 0.03265 | 0.0785 | 39.3231
18.5 | 1.3036 | 0.0349 | 0.0802 | 37.3524
19 | 1.3225 | 0.03732 | 0.0817 | 35.4368
19.5 | 1.3301 | 0.04066 | 0.0837 | 32.7127
20 | 1.3428 | 0.04383 | 0.0848 | 30.6366

## 67. Re 4M Mach 0.10 (1)
BIGFOIL.COM POLAR EXPORT
NACA67-118 a=0.6
NACA67-118 a=0.6 |  |  |  | Cl Max: | 1.358 | at alpha= | 14.5 | deg
JavaFoil+Calcfoil stall+Eppler ext transition |  |  |  | L/D Max: | 118.482 | at alpha= | 3.5 | deg
Re: | 4000000 |  |  | Cd Min: | 0.00303 | at alpha= | -1 | deg
Mach: | 0.1 |  |  | Cl=0 at alpha= | -0.73016 | deg
|  |  |  | @ Cl=0.1, Cd= | 0.0032057
|  |  |  | @ Cl=0.4, Cd= | 0.0040003
|  |  |  | @ Cl=0.6, Cd= | 0.0065417
alpha (deg) | Cl | Cd | Cm | Cl/Cd
-20 | -0.939 | 0.14727 | 0.025 | -6.379
-19.5 | -0.963 | 0.13692 | 0.025 | -7.036
-19 | -0.982 | 0.13168 | 0.024 | -7.457
-18.5 | -1.005 | 0.12095 | 0.024 | -8.307
-18 | -1.039 | 0.10069 | 0.025 | -10.314
-17.5 | -1.059 | 0.09179 | 0.025 | -11.539
-17 | -1.182 | 0.03675 | 0.03 | -32.17
-16.5 | -1.213 | 0.02972 | 0.029 | -40.823
-16 | -1.228 | 0.02656 | 0.028 | -46.224
-15.5 | -1.237 | 0.02428 | 0.027 | -50.961
-15 | -1.241 | 0.0227 | 0.026 | -54.662
-14.5 | -1.241 | 0.0211 | 0.025 | -58.827
-14 | -1.236 | 0.01983 | 0.023 | -62.357
-13.5 | -1.227 | 0.01872 | 0.022 | -65.548
-13 | -1.213 | 0.01779 | 0.021 | -68.186
-12.5 | -1.195 | 0.01696 | 0.019 | -70.444
-12 | -1.172 | 0.01607 | 0.018 | -72.944
-11.5 | -1.146 | 0.01538 | 0.017 | -74.477
-11 | -1.115 | 0.01465 | 0.015 | -76.112
-10.5 | -1.081 | 0.01399 | 0.014 | -77.272
-10 | -1.043 | 0.01342 | 0.012 | -77.7
-9.5 | -1 | 0.0128 | 0.011 | -78.131
-9 | -0.954 | 0.01227 | 0.01 | -77.782
-8.5 | -0.906 | 0.01174 | 0.008 | -77.186
-8 | -0.857 | 0.01125 | 0.007 | -76.124
-7.5 | -0.805 | 0.01081 | 0.005 | -74.458
-7 | -0.751 | 0.01037 | 0.004 | -72.42
-6.5 | -0.696 | 0.00997 | 0.002 | -69.84
-6 | -0.64 | 0.00957 | 0.001 | -66.822
-5.5 | -0.582 | 0.00925 | -0.001 | -62.937
-5 | -0.524 | 0.00893 | -0.002 | -58.619
-4.5 | -0.464 | 0.00867 | -0.004 | -53.509
-4 | -0.404 | 0.00693 | -0.005 | -58.301
-3.5 | -0.344 | 0.00543 | -0.007 | -63.291
-3 | -0.284 | 0.00329 | -0.008 | -86.38
-2.5 | -0.222 | 0.00308 | -0.01 | -72.054
-2 | -0.16 | 0.00305 | -0.011 | -52.214
-1.5 | -0.097 | 0.00339 | -0.013 | -28.601
-1 | -0.034 | 0.00303 | -0.014 | -11.339
-0.5 | 0.029 | 0.00303 | -0.016 | 9.475
0 | 0.091 | 0.0032 | -0.017 | 28.536
0.5 | 0.154 | 0.00324 | -0.019 | 47.54
1 | 0.217 | 0.00331 | -0.02 | 65.537
1.5 | 0.279 | 0.00351 | -0.022 | 79.494
2 | 0.342 | 0.00372 | -0.023 | 91.919
2.5 | 0.402 | 0.00401 | -0.025 | 100.167
3 | 0.463 | 0.00419 | -0.026 | 110.504
3.5 | 0.524 | 0.00442 | -0.028 | 118.482
4 | 0.583 | 0.00617 | -0.029 | 94.458
4.5 | 0.642 | 0.00746 | -0.031 | 86.049
5 | 0.7 | 0.00896 | -0.032 | 78.166
5.5 | 0.758 | 0.01022 | -0.034 | 74.239
6 | 0.816 | 0.01069 | -0.035 | 76.333
6.5 | 0.871 | 0.01109 | -0.036 | 78.527
7 | 0.924 | 0.01152 | -0.038 | 80.244
7.5 | 0.976 | 0.01197 | -0.039 | 81.511
8 | 1.025 | 0.01245 | -0.041 | 82.311
8.5 | 1.072 | 0.01288 | -0.042 | 83.172
9 | 1.116 | 0.01346 | -0.044 | 82.904
9.5 | 1.157 | 0.01402 | -0.045 | 82.482
10 | 1.194 | 0.01511 | -0.046 | 79.033
10.5 | 1.228 | 0.01582 | -0.048 | 77.628
11 | 1.259 | 0.01655 | -0.049 | 76.074
11.5 | 1.286 | 0.01724 | -0.05 | 74.566
12 | 1.308 | 0.01804 | -0.052 | 72.546
12.5 | 1.327 | 0.01888 | -0.053 | 70.284
13 | 1.341 | 0.01986 | -0.054 | 67.554
13.5 | 1.351 | 0.02091 | -0.056 | 64.623
14 | 1.357 | 0.02194 | -0.057 | 61.835
14.5 | 1.358 | 0.02322 | -0.058 | 58.481
15 | 1.355 | 0.02461 | -0.059 | 55.065
15.5 | 1.348 | 0.02613 | -0.06 | 51.587
16 | 1.334 | 0.02877 | -0.061 | 46.379
16.5 | 1.319 | 0.0311 | -0.062 | 42.413
17 | 1.299 | 0.0339 | -0.063 | 38.324
17.5 | 1.278 | 0.03678 | -0.064 | 34.745
18 | 1.169 | 0.07284 | -0.058 | 16.053
18.5 | 1.111 | 0.10006 | -0.054 | 11.103
19 | 1.076 | 0.11576 | -0.052 | 9.292
19.5 | 1.045 | 0.12834 | -0.051 | 8.141

## 68. Re 4M Mach 0.10 (2)
BIGFOIL.COM POLAR EXPORT
NACA67-118 a=0.6
NACA67-118 a=0.6 |  |  |  | Cl Max: | 1.3215 | at alpha= | 19.5 | deg
XFOIL ncrit=9 |  |  |  | L/D Max: | 88.7222 | at alpha= | 2 | deg
Re: | 4000000 |  |  | Cd Min: | 0.04267 | at alpha= | 19.5 | deg
Mach: | 0.1 |  |  | Cl=0 at alpha= | -0.72826 | deg
|  |  |  | @ Cl=0.1, Cd= | 0.0035897
|  |  |  | @ Cl=0.4, Cd= | 0.0094023
|  |  |  | @ Cl=0.6, Cd= | 0.012544
alpha (deg) | Cl | Cd | Cm | Cl/Cd
-20 | -1.2826 | 0.03973 | -0.1098 | -32.2829
-19.5 | -1.2822 | 0.03574 | -0.1079 | -35.8758
-19 | -1.2687 | 0.03292 | -0.1061 | -38.5389
-18.5 | -1.2516 | 0.03055 | -0.1042 | -40.9689
-18 | -1.2315 | 0.02847 | -0.1021 | -43.2561
-17.5 | -1.2079 | 0.02664 | -0.1002 | -45.3416
-17 | -1.1811 | 0.02508 | -0.0983 | -47.0933
-16.5 | -1.1539 | 0.02361 | -0.0963 | -48.8734
-16 | -1.1226 | 0.02243 | -0.0945 | -50.049
-15 | -1.0627 | 0.01992 | -0.0902 | -53.3484
-14.5 | -1.0291 | 0.01887 | -0.0883 | -54.5363
-14 | -0.9934 | 0.01795 | -0.0866 | -55.3426
-13.5 | -0.9571 | 0.0171 | -0.0848 | -55.9708
-13 | -0.9179 | 0.01636 | -0.0834 | -56.1064
-12.5 | -0.8815 | 0.01552 | -0.0815 | -56.7977
-12 | -0.8428 | 0.01482 | -0.0798 | -56.8691
-11.5 | -0.8011 | 0.01425 | -0.0785 | -56.2175
-11 | -0.7615 | 0.01359 | -0.0768 | -56.0338
-10.5 | -0.7203 | 0.01304 | -0.0753 | -55.2377
-10 | -0.6775 | 0.01251 | -0.074 | -54.1567
-9.5 | -0.6336 | 0.01203 | -0.0728 | -52.6683
-9 | -0.5908 | 0.01153 | -0.0715 | -51.2402
-8.5 | -0.5461 | 0.0111 | -0.0703 | -49.1982
-8 | -0.5013 | 0.01067 | -0.0692 | -46.9822
-7.5 | -0.4554 | 0.0103 | -0.0682 | -44.2136
-7 | -0.4115 | 0.00988 | -0.0668 | -41.6498
-6.5 | -0.3656 | 0.00952 | -0.0657 | -38.4034
-6 | -0.3201 | 0.00916 | -0.0646 | -34.9454
-5.5 | -0.2769 | 0.00875 | -0.0629 | -31.6457
-5 | -0.2369 | 0.00826 | -0.0607 | -28.6804
-4.5 | -0.1992 | 0.00774 | -0.0579 | -25.7364
-4 | -0.1675 | 0.00714 | -0.054 | -23.4594
-3.5 | -0.1395 | 0.00656 | -0.0492 | -21.2652
-3 | -0.1182 | 0.00586 | -0.0429 | -20.1706
-2.5 | -0.1153 | 0.00513 | -0.0324 | -22.4756
-2 | -0.1056 | 0.00453 | -0.0231 | -23.3113
-1.5 | -0.0884 | 0.00361 | -0.0154 | -24.4875
-1 | -0.0325 | 0.00355 | -0.0159 | -9.1549
-0.5 | 0.0273 | 0.00357 | -0.0171 | 7.6471
0 | 0.0856 | 0.00358 | -0.0181 | 23.9106
0.5 | 0.1448 | 0.00362 | -0.0191 | 40
1 | 0.203 | 0.00358 | -0.0201 | 56.7039
1.5 | 0.2622 | 0.00357 | -0.0212 | 73.4454
2 | 0.3194 | 0.0036 | -0.022 | 88.7222
2.5 | 0.3369 | 0.00428 | -0.0142 | 78.715
3 | 0.318 | 0.00507 | 0.0012 | 62.7219
3.5 | 0.3059 | 0.00623 | 0.0144 | 49.1011
4 | 0.3214 | 0.00709 | 0.0216 | 45.3315
4.5 | 0.342 | 0.00794 | 0.0276 | 43.073
5 | 0.3671 | 0.00877 | 0.0326 | 41.8586
5.5 | 0.4004 | 0.00941 | 0.036 | 42.5505
6 | 0.4333 | 0.0101 | 0.0393 | 42.901
6.5 | 0.4705 | 0.01071 | 0.0419 | 43.9309
7 | 0.5075 | 0.01136 | 0.0444 | 44.6743
7.5 | 0.5475 | 0.01192 | 0.0463 | 45.9312
8 | 0.5901 | 0.01243 | 0.0477 | 47.4739
8.5 | 0.6336 | 0.01293 | 0.0489 | 49.0023
9 | 0.6747 | 0.01351 | 0.0505 | 49.9408
9.5 | 0.7169 | 0.01407 | 0.0518 | 50.9524
10 | 0.7589 | 0.01466 | 0.0531 | 51.7667
10.5 | 0.8001 | 0.01529 | 0.0545 | 52.3283
11 | 0.8405 | 0.01595 | 0.0559 | 52.6959
11.5 | 0.88 | 0.01667 | 0.0574 | 52.7894
12 | 0.9202 | 0.01736 | 0.0587 | 53.0069
12.5 | 0.9564 | 0.01821 | 0.0605 | 52.5206
13 | 0.9938 | 0.01905 | 0.0621 | 52.168
13.5 | 1.0294 | 0.02001 | 0.0639 | 51.4443
14 | 1.0608 | 0.02121 | 0.066 | 50.0141
14.5 | 1.0952 | 0.02229 | 0.0677 | 49.1341
15 | 1.127 | 0.02348 | 0.0696 | 47.9983
15.5 | 1.1542 | 0.02498 | 0.0719 | 46.205
16 | 1.1836 | 0.0264 | 0.0737 | 44.8333
16.5 | 1.212 | 0.02794 | 0.0756 | 43.3787
17 | 1.2362 | 0.02973 | 0.0776 | 41.5809
17.5 | 1.26 | 0.03168 | 0.0795 | 39.7727
18 | 1.282 | 0.03376 | 0.0813 | 37.9739
18.5 | 1.3 | 0.03623 | 0.0832 | 35.8819
19 | 1.3169 | 0.03894 | 0.0847 | 33.8187
19.5 | 1.3215 | 0.04267 | 0.0868 | 30.9702

## 69. Re 4M Mach 0.25 (1)
BIGFOIL.COM POLAR EXPORT
NACA67-118 a=0.6
NACA67-118 a=0.6 |  |  |  | Cl Max: | 1.274 | at alpha= | 12.5 | deg
JavaFoil+Calcfoil stall+Eppler ext transition |  |  |  | L/D Max: | 117.607 | at alpha= | 3.5 | deg
Re: | 4000000 |  |  | Cd Min: | 0.00308 | at alpha= | 0 | deg
Mach: | 0.25 |  |  | Cl=0 at alpha= | -0.72656 | deg
|  |  |  | @ Cl=0.1, Cd= | 0.0030856
|  |  |  | @ Cl=0.4, Cd= | 0.0038714
|  |  |  | @ Cl=0.6, Cd= | 0.0065073
alpha (deg) | Cl | Cd | Cm | Cl/Cd
-18 | -0.698 | 0.14688 | 0.019 | -4.753
-17.5 | -0.747 | 0.13526 | 0.019 | -5.524
-17 | -0.793 | 0.12591 | 0.019 | -6.294
-16.5 | -0.835 | 0.11634 | 0.019 | -7.178
-16 | -0.877 | 0.10304 | 0.02 | -8.514
-15.5 | -0.922 | 0.08707 | 0.021 | -10.595
-15 | -1.005 | 0.05222 | 0.023 | -19.252
-14.5 | -1.105 | 0.02673 | 0.025 | -41.336
-14 | -1.13 | 0.02334 | 0.024 | -48.418
-13.5 | -1.146 | 0.02124 | 0.022 | -53.951
-13 | -1.152 | 0.01979 | 0.021 | -58.231
-12.5 | -1.151 | 0.01852 | 0.02 | -62.159
-12 | -1.143 | 0.01739 | 0.018 | -65.746
-11.5 | -1.128 | 0.01648 | 0.017 | -68.449
-11 | -1.107 | 0.01571 | 0.016 | -70.507
-10.5 | -1.081 | 0.0149 | 0.014 | -72.548
-10 | -1.048 | 0.01418 | 0.013 | -73.923
-9.5 | -1.009 | 0.01355 | 0.011 | -74.478
-9 | -0.967 | 0.01289 | 0.01 | -74.987
-8.5 | -0.921 | 0.01229 | 0.008 | -74.932
-8 | -0.872 | 0.01177 | 0.007 | -74.082
-7.5 | -0.821 | 0.01122 | 0.005 | -73.136
-7 | -0.767 | 0.01076 | 0.004 | -71.334
-6.5 | -0.712 | 0.01035 | 0.002 | -68.819
-6 | -0.655 | 0.00991 | 0.001 | -66.07
-5.5 | -0.596 | 0.00956 | -0.001 | -62.39
-5 | -0.537 | 0.00922 | -0.002 | -58.209
-4.5 | -0.476 | 0.00865 | -0.004 | -55.046
-4 | -0.414 | 0.00836 | -0.005 | -49.571
-3.5 | -0.353 | 0.00548 | -0.007 | -64.336
-3 | -0.291 | 0.00317 | -0.008 | -91.783
-2.5 | -0.228 | 0.00346 | -0.01 | -65.777
-2 | -0.164 | 0.00344 | -0.012 | -47.574
-1.5 | -0.1 | 0.00344 | -0.013 | -28.954
-1 | -0.035 | 0.00342 | -0.015 | -10.306
-0.5 | 0.029 | 0.00341 | -0.016 | 8.624
0 | 0.094 | 0.00308 | -0.018 | 30.425
0.5 | 0.158 | 0.00314 | -0.019 | 50.311
1 | 0.222 | 0.00336 | -0.021 | 66.275
1.5 | 0.287 | 0.00344 | -0.022 | 83.348
2 | 0.351 | 0.0035 | -0.024 | 100.305
2.5 | 0.413 | 0.00397 | -0.026 | 104.058
3 | 0.475 | 0.00427 | -0.027 | 111.332
3.5 | 0.538 | 0.00457 | -0.029 | 117.607
4 | 0.598 | 0.00646 | -0.03 | 92.441
4.5 | 0.658 | 0.00788 | -0.032 | 83.522
5 | 0.718 | 0.01017 | -0.033 | 70.615
5.5 | 0.777 | 0.01059 | -0.034 | 73.428
6 | 0.836 | 0.01107 | -0.036 | 75.45
6.5 | 0.891 | 0.01151 | -0.037 | 77.453
7 | 0.945 | 0.01199 | -0.039 | 78.756
7.5 | 0.996 | 0.01248 | -0.04 | 79.77
8 | 1.044 | 0.01293 | -0.042 | 80.704
8.5 | 1.089 | 0.01352 | -0.043 | 80.52
9 | 1.13 | 0.01412 | -0.045 | 79.991
9.5 | 1.167 | 0.01469 | -0.046 | 79.431
10 | 1.199 | 0.01598 | -0.048 | 75.031
10.5 | 1.226 | 0.01678 | -0.049 | 73.045
11 | 1.247 | 0.01779 | -0.05 | 70.086
11.5 | 1.262 | 0.01871 | -0.052 | 67.464
12 | 1.272 | 0.01964 | -0.053 | 64.743
12.5 | 1.274 | 0.02087 | -0.054 | 61.057
13 | 1.27 | 0.02196 | -0.056 | 57.836
13.5 | 1.258 | 0.02331 | -0.057 | 53.967
14 | 1.239 | 0.0251 | -0.058 | 49.34
14.5 | 1.212 | 0.02717 | -0.059 | 44.608
15 | 1.176 | 0.03013 | -0.06 | 39.039
15.5 | 1.127 | 0.03592 | -0.06 | 31.363
16 | 0.973 | 0.08771 | -0.049 | 11.092
16.5 | 0.903 | 0.11508 | -0.042 | 7.85
17 | 0.854 | 0.12619 | -0.041 | 6.77
17.5 | 0.803 | 0.13677 | -0.04 | 5.871

## 70. Re 4M Mach 0.25 (2)
BIGFOIL.COM POLAR EXPORT
NACA67-118 a=0.6
NACA67-118 a=0.6 |  |  |  | Cl Max: | 1.2692 | at alpha= | 19 | deg
XFOIL ncrit=9 |  |  |  | L/D Max: | 90.0548 | at alpha= | 2 | deg
Re: | 4000000 |  |  | Cd Min: | 0.0616 | at alpha= | 20 | deg
Mach: | 0.25 |  |  | Cl=0 at alpha= | -0.72764 | deg
|  |  |  | @ Cl=0.1, Cd= | 0.0036858
|  |  |  | @ Cl=0.4, Cd= | 0.010195
|  |  |  | @ Cl=0.6, Cd= | 0.013347
alpha (deg) | Cl | Cd | Cm | Cl/Cd
-20 | -1.1654 | 0.05925 | -0.1226 | -19.6692
-19.5 | -1.1804 | 0.05189 | -0.1242 | -22.7481
-19 | -1.1861 | 0.04605 | -0.1243 | -25.7568
-18 | -1.193 | 0.03627 | -0.121 | -32.8922
-17.5 | -1.1817 | 0.03296 | -0.1186 | -35.8525
-17 | -1.1663 | 0.03016 | -0.1159 | -38.6704
-16.5 | -1.1462 | 0.02781 | -0.113 | -41.2154
-16 | -1.1187 | 0.02603 | -0.1105 | -42.9773
-15.5 | -1.0923 | 0.02422 | -0.1076 | -45.0991
-15 | -1.0617 | 0.02267 | -0.105 | -46.8328
-14.5 | -1.0294 | 0.0213 | -0.1023 | -48.3286
-14 | -0.9972 | 0.01993 | -0.0996 | -50.0351
-13.5 | -0.9634 | 0.01872 | -0.0968 | -51.4637
-13 | -0.9248 | 0.01776 | -0.0946 | -52.0721
-12.5 | -0.8853 | 0.01689 | -0.0925 | -52.4156
-12 | -0.8466 | 0.016 | -0.0901 | -52.9125
-11.5 | -0.806 | 0.01521 | -0.088 | -52.9915
-11 | -0.7641 | 0.01453 | -0.086 | -52.5877
-10.5 | -0.7218 | 0.01384 | -0.0841 | -52.1532
-10 | -0.677 | 0.01326 | -0.0825 | -51.0558
-9.5 | -0.6337 | 0.01265 | -0.0807 | -50.0949
-9 | -0.5881 | 0.01214 | -0.0792 | -48.4432
-8.5 | -0.5426 | 0.01163 | -0.0777 | -46.6552
-8 | -0.4962 | 0.01118 | -0.0763 | -44.3828
-7.5 | -0.4506 | 0.01072 | -0.0748 | -42.0336
-7 | -0.4035 | 0.01031 | -0.0735 | -39.1368
-6.5 | -0.3558 | 0.00994 | -0.0723 | -35.7948
-6 | -0.3095 | 0.00954 | -0.0709 | -32.4423
-5.5 | -0.2651 | 0.00911 | -0.0691 | -29.0999
-5 | -0.2234 | 0.0086 | -0.0668 | -25.9767
-4.5 | -0.1851 | 0.00806 | -0.0638 | -22.9653
-4 | -0.1515 | 0.00747 | -0.0599 | -20.2811
-3.5 | -0.1232 | 0.00681 | -0.0549 | -18.091
-3 | -0.1028 | 0.00605 | -0.0483 | -16.9917
-2.5 | -0.0978 | 0.0052 | -0.0381 | -18.8077
-2 | -0.1018 | 0.00459 | -0.0254 | -22.1786
-1.5 | -0.0909 | 0.00366 | -0.016 | -24.8361
-1 | -0.0335 | 0.0036 | -0.0164 | -9.3056
-0.5 | 0.028 | 0.00364 | -0.0177 | 7.6923
0 | 0.0882 | 0.00368 | -0.0186 | 23.9674
0.5 | 0.1492 | 0.00371 | -0.0197 | 40.2156
1 | 0.2091 | 0.00365 | -0.0206 | 57.2877
1.5 | 0.2699 | 0.00363 | -0.0217 | 74.3526
2 | 0.3287 | 0.00365 | -0.0224 | 90.0548
2.5 | 0.3413 | 0.0043 | -0.0132 | 79.3721
3 | 0.315 | 0.00516 | 0.0042 | 61.0465
3.5 | 0.2962 | 0.00651 | 0.0188 | 45.4992
4 | 0.3098 | 0.00747 | 0.0266 | 41.4726
4.5 | 0.3301 | 0.00838 | 0.0329 | 39.3914
5 | 0.3561 | 0.00923 | 0.038 | 38.5807
5.5 | 0.3888 | 0.00997 | 0.0417 | 38.997
6 | 0.4236 | 0.01067 | 0.0451 | 39.7001
6.5 | 0.4603 | 0.01136 | 0.048 | 40.5194
7 | 0.5004 | 0.01199 | 0.0503 | 41.7348
7.5 | 0.5422 | 0.01259 | 0.0523 | 43.0659
8 | 0.5849 | 0.01317 | 0.0541 | 44.4115
8.5 | 0.6302 | 0.0137 | 0.0555 | 46
9 | 0.6738 | 0.01431 | 0.0571 | 47.086
9.5 | 0.7169 | 0.01495 | 0.0588 | 47.9532
10 | 0.7585 | 0.01567 | 0.0606 | 48.4046
10.5 | 0.8028 | 0.01631 | 0.0621 | 49.2213
11 | 0.8442 | 0.01709 | 0.0639 | 49.3973
11.5 | 0.8846 | 0.01793 | 0.0658 | 49.3363
12 | 0.9249 | 0.01879 | 0.0677 | 49.223
12.5 | 0.9617 | 0.01981 | 0.07 | 48.5462
13 | 0.9979 | 0.02091 | 0.0723 | 47.7236
13.5 | 1.0336 | 0.02207 | 0.0746 | 46.8328
14 | 1.065 | 0.02351 | 0.0773 | 45.2999
14.5 | 1.0971 | 0.025 | 0.0797 | 43.884
15 | 1.1284 | 0.02654 | 0.0821 | 42.517
15.5 | 1.1575 | 0.02825 | 0.0846 | 40.9735
16 | 1.1838 | 0.03023 | 0.0872 | 39.1598
16.5 | 1.2078 | 0.03247 | 0.0896 | 37.1974
17 | 1.2256 | 0.03517 | 0.0923 | 34.8479
17.5 | 1.2399 | 0.03831 | 0.0948 | 32.3649
18 | 1.2493 | 0.04203 | 0.0969 | 29.724
18.5 | 1.2599 | 0.04581 | 0.0986 | 27.5027
19 | 1.2692 | 0.05004 | 0.0995 | 25.3637
19.5 | 1.2605 | 0.05614 | 0.1 | 22.4528
20 | 1.263 | 0.0616 | 0.0996 | 20.5032

## 71. Re 4M Mach 0.50 (1)
BIGFOIL.COM POLAR EXPORT
NACA67-118 a=0.6
NACA67-118 a=0.6 |  |  |  | Cl Max: | 1.164 | at alpha= | 20 | deg
JavaFoil+Calcfoil stall+Eppler ext transition |  |  |  | L/D Max: | 113.625 | at alpha= | 3 | deg
Re: | 4000000 |  |  | Cd Min: | 0.00362 | at alpha= | -0.5 | deg
Mach: | 0.5 |  |  | Cl=0 at alpha= | -0.72917 | deg
|  |  |  | @ Cl=0.1, Cd= | 0.0036577
|  |  |  | @ Cl=0.4, Cd= | 0.0041591
|  |  |  | @ Cl=0.6, Cd= | 0.0060901
alpha (deg) | Cl | Cd | Cm | Cl/Cd
-20 | -1.086 | 0.16494 | 0.027 | -6.586
-19.5 | -1.059 | 0.15614 | 0.026 | -6.783
-19 | -1.035 | 0.15443 | 0.026 | -6.699
-18.5 | -1.003 | 0.15288 | 0.024 | -6.562
-18 | -0.974 | 0.14588 | 0.022 | -6.678
-17.5 | -0.947 | 0.14108 | 0.022 | -6.709
-17 | -0.921 | 0.1412 | 0.021 | -6.519
-16.5 | -0.892 | 0.13338 | 0.02 | -6.689
-16 | -0.862 | 0.12958 | 0.018 | -6.652
-15.5 | -0.834 | 0.12019 | 0.017 | -6.939
-15 | -0.806 | 0.11627 | 0.016 | -6.936
-14.5 | -0.78 | 0.11717 | 0.016 | -6.654
-14 | -0.751 | 0.11059 | 0.014 | -6.787
-13.5 | -0.721 | 0.1058 | 0.013 | -6.818
-13 | -0.694 | 0.10214 | 0.012 | -6.791
-12.5 | -0.666 | 0.09708 | 0.011 | -6.86
-12 | -0.638 | 0.09405 | 0.011 | -6.786
-11.5 | -0.609 | 0.08751 | 0.009 | -6.962
-11 | -0.582 | 0.07842 | 0.009 | -7.416
-10.5 | -0.554 | 0.06985 | 0.008 | -7.938
-10 | -0.526 | 0.07289 | 0.007 | -7.213
-9.5 | -0.499 | 0.06333 | 0.007 | -7.88
-9 | -0.835 | 0.01735 | 0.011 | -48.107
-8.5 | -0.892 | 0.01559 | 0.009 | -57.236
-8 | -0.889 | 0.01439 | 0.008 | -61.803
-7.5 | -0.862 | 0.01366 | 0.006 | -63.108
-7 | -0.821 | 0.01278 | 0.004 | -64.256
-6.5 | -0.772 | 0.01207 | 0.003 | -63.946
-6 | -0.716 | 0.01143 | 0.001 | -62.673
-5.5 | -0.656 | 0.01084 | -0.001 | -60.53
-5 | -0.593 | 0.01033 | -0.002 | -57.367
-4.5 | -0.527 | 0.0099 | -0.004 | -53.245
-4 | -0.46 | 0.00952 | -0.006 | -48.297
-3.5 | -0.391 | 0.00747 | -0.008 | -52.365
-3 | -0.324 | 0.00377 | -0.009 | -85.818
-2.5 | -0.253 | 0.00368 | -0.011 | -68.667
-2 | -0.182 | 0.00367 | -0.013 | -49.659
-1.5 | -0.111 | 0.00363 | -0.015 | -30.495
-1 | -0.039 | 0.00364 | -0.016 | -10.775
-0.5 | 0.033 | 0.00362 | -0.018 | 9.035
0 | 0.104 | 0.00366 | -0.02 | 28.505
0.5 | 0.176 | 0.00372 | -0.021 | 47.321
1 | 0.248 | 0.0038 | -0.023 | 65.132
1.5 | 0.319 | 0.00389 | -0.025 | 82.023
2 | 0.39 | 0.00412 | -0.027 | 94.773
2.5 | 0.459 | 0.00439 | -0.028 | 104.398
3 | 0.528 | 0.00465 | -0.03 | 113.625
3.5 | 0.596 | 0.00596 | -0.032 | 99.87
4 | 0.663 | 0.00814 | -0.033 | 81.379
4.5 | 0.729 | 0.01014 | -0.035 | 71.865
5 | 0.794 | 0.01138 | -0.037 | 69.744
5.5 | 0.857 | 0.01203 | -0.038 | 71.279
6 | 0.918 | 0.01276 | -0.04 | 71.917
6.5 | 0.971 | 0.01345 | -0.042 | 72.238
7 | 1.017 | 0.01421 | -0.043 | 71.586
7.5 | 1.053 | 0.01511 | -0.045 | 69.663
8 | 1.07 | 0.01667 | -0.047 | 64.23
8.5 | 1.056 | 0.01804 | -0.048 | 58.56
9 | 0.95 | 0.01986 | -0.05 | 47.829
9.5 | 0.689 | 0.02336 | -0.051 | 29.51
10 | 0.608 | 0.06862 | -0.028 | 8.858
10.5 | 0.634 | 0.07873 | -0.026 | 8.049
11 | 0.663 | 0.07344 | -0.029 | 9.034
11.5 | 0.69 | 0.08308 | -0.029 | 8.304
12 | 0.718 | 0.09426 | -0.03 | 7.612
12.5 | 0.746 | 0.10105 | -0.032 | 7.386
13 | 0.773 | 0.09888 | -0.032 | 7.822
13.5 | 0.801 | 0.10421 | -0.033 | 7.686
14 | 0.83 | 0.11281 | -0.035 | 7.354
14.5 | 0.859 | 0.11418 | -0.037 | 7.524
15 | 0.885 | 0.11916 | -0.037 | 7.429
15.5 | 0.913 | 0.12436 | -0.038 | 7.341
16 | 0.941 | 0.12728 | -0.04 | 7.393
16.5 | 0.972 | 0.1348 | -0.043 | 7.214
17 | 0.997 | 0.1343 | -0.043 | 7.427
17.5 | 1.025 | 0.13938 | -0.044 | 7.353
18 | 1.054 | 0.14777 | -0.046 | 7.134
18.5 | 1.087 | 0.1496 | -0.05 | 7.266
19 | 1.109 | 0.15191 | -0.048 | 7.3
19.5 | 1.136 | 0.15986 | -0.05 | 7.109
20 | 1.164 | 0.16375 | -0.051 | 7.111

## 72. Re 4M Mach 0.50 (2)
BIGFOIL.COM POLAR EXPORT
NACA67-118 a=0.6
NACA67-118 a=0.6 |  |  |  | Cl Max: | 0.9496 | at alpha= | 13 | deg
XFOIL ncrit=9 |  |  |  | L/D Max: | 92.1519 | at alpha= | 2 | deg
Re: | 4000000 |  |  | Cd Min: | 0.19403 | at alpha= | 20 | deg
Mach: | 0.5 |  |  | Cl=0 at alpha= | -0.71576 | deg
|  |  |  | @ Cl=0.1, Cd= | 0.0041506
|  |  |  | @ Cl=0.4, Cd= | 0.013564
|  |  |  | @ Cl=0.6, Cd= | 0.016922
alpha (deg) | Cl | Cd | Cm | Cl/Cd
-17 | -0.4773 | 0.13172 | -0.1072 | -3.6236
-16.5 | -0.5123 | 0.11726 | -0.116 | -4.3689
-16 | -0.5334 | 0.10547 | -0.1232 | -5.0574
-15.5 | -0.5597 | 0.09344 | -0.1305 | -5.9899
-15 | -0.593 | 0.08018 | -0.1385 | -7.3959
-14.5 | -0.6154 | 0.0683 | -0.1463 | -9.0102
-14 | -0.6469 | 0.05688 | -0.153 | -11.3731
-13.5 | -0.6828 | 0.04698 | -0.156 | -14.5338
-13 | -0.7192 | 0.03875 | -0.1551 | -18.56
-12.5 | -0.7552 | 0.03177 | -0.1505 | -23.7709
-12 | -0.7787 | 0.02632 | -0.1436 | -29.5859
-11.5 | -0.7785 | 0.02253 | -0.1364 | -34.5539
-11 | -0.7541 | 0.02015 | -0.1302 | -37.4243
-10.5 | -0.7203 | 0.01834 | -0.1246 | -39.2748
-10 | -0.6764 | 0.01705 | -0.1202 | -39.6716
-9.5 | -0.6312 | 0.01591 | -0.116 | -39.6732
-9 | -0.5805 | 0.01504 | -0.1126 | -38.5971
-8.5 | -0.5299 | 0.01424 | -0.1095 | -37.2121
-8 | -0.4789 | 0.01351 | -0.1065 | -35.4478
-7.5 | -0.425 | 0.01291 | -0.1041 | -32.9202
-7 | -0.3729 | 0.01231 | -0.1016 | -30.2924
-6.5 | -0.3207 | 0.01175 | -0.0993 | -27.2936
-6 | -0.267 | 0.01128 | -0.0973 | -23.6702
-5.5 | -0.2147 | 0.0108 | -0.0952 | -19.8796
-5 | -0.166 | 0.01029 | -0.0927 | -16.1322
-4.5 | -0.1244 | 0.00961 | -0.0889 | -12.9448
-4 | -0.0854 | 0.00891 | -0.0847 | -9.5847
-3.5 | -0.0569 | 0.00805 | -0.0786 | -7.0683
-3 | -0.0382 | 0.0071 | -0.0705 | -5.3803
-2.5 | -0.0383 | 0.00596 | -0.0585 | -6.4262
-2 | -0.071 | 0.0047 | -0.0391 | -15.1064
-1.5 | -0.1017 | 0.00391 | -0.019 | -26.0102
-1 | -0.0386 | 0.00392 | -0.0188 | -9.8469
-0.5 | 0.0293 | 0.00406 | -0.0197 | 7.2167
0 | 0.0978 | 0.00415 | -0.0206 | 23.5663
0.5 | 0.1673 | 0.00417 | -0.0217 | 40.1199
1 | 0.2347 | 0.0041 | -0.0225 | 57.2439
1.5 | 0.2999 | 0.00396 | -0.0228 | 75.7323
2 | 0.364 | 0.00395 | -0.0227 | 92.1519
2.5 | 0.3509 | 0.00434 | -0.0061 | 80.8525
3 | 0.2996 | 0.0059 | 0.017 | 50.7797
3.5 | 0.2646 | 0.00777 | 0.0355 | 34.0541
4 | 0.2667 | 0.00915 | 0.0464 | 29.1475
4.5 | 0.2841 | 0.01035 | 0.0542 | 27.4493
5 | 0.3134 | 0.01134 | 0.0598 | 27.6367
5.5 | 0.3465 | 0.01234 | 0.0648 | 28.0794
6 | 0.3856 | 0.01324 | 0.0687 | 29.1239
6.5 | 0.4265 | 0.01416 | 0.0723 | 30.1201
7 | 0.4727 | 0.01495 | 0.0751 | 31.6187
7.5 | 0.5222 | 0.01567 | 0.0776 | 33.3248
8 | 0.5732 | 0.0164 | 0.08 | 34.9512
8.5 | 0.6204 | 0.01732 | 0.083 | 35.8199
9 | 0.6707 | 0.01818 | 0.0856 | 36.8922
9.5 | 0.7184 | 0.0192 | 0.0888 | 37.4167
10 | 0.7662 | 0.02029 | 0.092 | 37.7624
10.5 | 0.8142 | 0.02146 | 0.0953 | 37.9404
11 | 0.858 | 0.02289 | 0.0992 | 37.4836
11.5 | 0.8985 | 0.02459 | 0.1035 | 36.5392
12 | 0.9312 | 0.02679 | 0.1085 | 34.7592
12.5 | 0.9493 | 0.02991 | 0.1143 | 31.7385
13 | 0.9496 | 0.03428 | 0.1203 | 27.7013
13.5 | 0.9339 | 0.04007 | 0.1254 | 23.3067
14 | 0.8971 | 0.04809 | 0.1284 | 18.6546
14.5 | 0.8624 | 0.05717 | 0.1282 | 15.0848
15 | 0.8303 | 0.06735 | 0.1249 | 12.3281
15.5 | 0.797 | 0.07903 | 0.1188 | 10.0848
16 | 0.7651 | 0.0918 | 0.1108 | 8.3344
16.5 | 0.7427 | 0.10399 | 0.1031 | 7.142
17 | 0.7185 | 0.11642 | 0.0954 | 6.1716
17.5 | 0.6972 | 0.12857 | 0.0879 | 5.4227
18.5 | 0.6408 | 0.15609 | 0.0708 | 4.1053
19 | 0.6187 | 0.16992 | 0.0628 | 3.6411
19.5 | 0.5937 | 0.18524 | 0.0546 | 3.205
20 | 0.6028 | 0.19403 | 0.0495 | 3.1067

## 73. Re 5M Mach 0.00 (1)
BIGFOIL.COM POLAR EXPORT
NACA67-118 a=0.6
NACA67-118 a=0.6 |  |  |  | Cl Max: | 1.377 | at alpha= | 15 | deg
JavaFoil+Calcfoil stall+Eppler ext transition |  |  |  | L/D Max: | 107.892 | at alpha= | 3 | deg
Re: | 5000000 |  |  | Cd Min: | 0.00264 | at alpha= | -0.5 | deg
Mach: | 0 |  |  | Cl=0 at alpha= | -0.73016 | deg
|  |  |  | @ Cl=0.1, Cd= | 0.0032571
|  |  |  | @ Cl=0.4, Cd= | 0.00398
|  |  |  | @ Cl=0.6, Cd= | 0.0070915
alpha (deg) | Cl | Cd | Cm | Cl/Cd
-20 | -1.001 | 0.1313 | 0.027 | -7.621
-19.5 | -1.023 | 0.12073 | 0.027 | -8.474
-19 | -1.047 | 0.10871 | 0.027 | -9.627
-18.5 | -1.073 | 0.09476 | 0.027 | -11.326
-18 | -1.142 | 0.05767 | 0.03 | -19.809
-17.5 | -1.207 | 0.03615 | 0.031 | -33.396
-17 | -1.238 | 0.02857 | 0.03 | -43.32
-16.5 | -1.249 | 0.02618 | 0.029 | -47.705
-16 | -1.258 | 0.02396 | 0.028 | -52.493
-15.5 | -1.262 | 0.02224 | 0.027 | -56.756
-15 | -1.262 | 0.02089 | 0.026 | -60.426
-14.5 | -1.258 | 0.01969 | 0.024 | -63.886
-14 | -1.25 | 0.01853 | 0.023 | -67.455
-13.5 | -1.237 | 0.0176 | 0.022 | -70.296
-13 | -1.221 | 0.01679 | 0.021 | -72.725
-12.5 | -1.2 | 0.01591 | 0.019 | -75.446
-12 | -1.176 | 0.01517 | 0.018 | -77.509
-11.5 | -1.148 | 0.01458 | 0.017 | -78.729
-11 | -1.116 | 0.0139 | 0.015 | -80.272
-10.5 | -1.081 | 0.01328 | 0.014 | -81.352
-10 | -1.042 | 0.0127 | 0.012 | -82.016
-9.5 | -0.998 | 0.01218 | 0.011 | -81.975
-9 | -0.952 | 0.01169 | 0.01 | -81.495
-8.5 | -0.904 | 0.01116 | 0.008 | -81.005
-8 | -0.854 | 0.01074 | 0.007 | -79.521
-7.5 | -0.802 | 0.01029 | 0.005 | -77.934
-7 | -0.749 | 0.00988 | 0.004 | -75.776
-6.5 | -0.694 | 0.00952 | 0.002 | -72.878
-6 | -0.637 | 0.00914 | 0.001 | -69.706
-5.5 | -0.58 | 0.00883 | -0.001 | -65.653
-5 | -0.522 | 0.00855 | -0.002 | -60.97
-4.5 | -0.462 | 0.00827 | -0.004 | -55.869
-4 | -0.402 | 0.00738 | -0.005 | -54.547
-3.5 | -0.342 | 0.00628 | -0.007 | -54.456
-3 | -0.281 | 0.00537 | -0.008 | -52.377
-2.5 | -0.221 | 0.0031 | -0.01 | -71.218
-2 | -0.159 | 0.00267 | -0.011 | -59.591
-1.5 | -0.097 | 0.00283 | -0.013 | -34.086
-1 | -0.034 | 0.00265 | -0.014 | -12.896
-0.5 | 0.029 | 0.00264 | -0.016 | 10.797
0 | 0.091 | 0.00323 | -0.017 | 28.187
0.5 | 0.154 | 0.00342 | -0.019 | 44.894
1 | 0.216 | 0.00346 | -0.02 | 62.317
1.5 | 0.278 | 0.00367 | -0.022 | 75.708
2 | 0.34 | 0.00383 | -0.023 | 88.795
2.5 | 0.4 | 0.00398 | -0.025 | 100.531
3 | 0.461 | 0.00427 | -0.026 | 107.892
3.5 | 0.52 | 0.00583 | -0.028 | 89.216
4 | 0.58 | 0.0068 | -0.029 | 85.266
4.5 | 0.639 | 0.00766 | -0.031 | 83.384
5 | 0.697 | 0.00928 | -0.032 | 75.155
5.5 | 0.756 | 0.00975 | -0.033 | 77.464
6 | 0.813 | 0.01019 | -0.035 | 79.717
6.5 | 0.868 | 0.01058 | -0.036 | 82.006
7 | 0.921 | 0.011 | -0.038 | 83.744
7.5 | 0.973 | 0.01141 | -0.039 | 85.237
8 | 1.022 | 0.01184 | -0.041 | 86.322
8.5 | 1.069 | 0.01228 | -0.042 | 87.028
9 | 1.113 | 0.01281 | -0.043 | 86.888
9.5 | 1.155 | 0.01332 | -0.045 | 86.733
10 | 1.193 | 0.01435 | -0.046 | 83.159
10.5 | 1.229 | 0.01501 | -0.048 | 81.84
11 | 1.26 | 0.01571 | -0.049 | 80.232
11.5 | 1.289 | 0.01635 | -0.05 | 78.787
12 | 1.313 | 0.01705 | -0.052 | 77.007
12.5 | 1.334 | 0.01788 | -0.053 | 74.573
13 | 1.35 | 0.01875 | -0.054 | 71.989
13.5 | 1.363 | 0.01971 | -0.055 | 69.149
14 | 1.372 | 0.02067 | -0.057 | 66.363
14.5 | 1.376 | 0.0218 | -0.058 | 63.14
15 | 1.377 | 0.02298 | -0.059 | 59.916
15.5 | 1.374 | 0.0243 | -0.06 | 56.553
16 | 1.366 | 0.02631 | -0.061 | 51.907
16.5 | 1.355 | 0.02826 | -0.062 | 47.93
17 | 1.341 | 0.03042 | -0.063 | 44.076
17.5 | 1.324 | 0.03283 | -0.064 | 40.334
18 | 1.304 | 0.03602 | -0.065 | 36.192
18.5 | 1.262 | 0.04516 | -0.064 | 27.947
19 | 1.182 | 0.07366 | -0.06 | 16.05
19.5 | 1.133 | 0.09609 | -0.057 | 11.786
20 | 1.089 | 0.11889 | -0.054 | 9.163

## 74. Re 5M Mach 0.00 (2)
BIGFOIL.COM POLAR EXPORT
NACA67-118 a=0.6
NACA67-118 a=0.6 |  |  |  | Cl Max: | 1.3768 | at alpha= | 20 | deg
XFOIL ncrit=9 |  |  |  | L/D Max: | 85.6704 | at alpha= | 2 | deg
Re: | 5000000 |  |  | Cd Min: | 0.0409 | at alpha= | 20 | deg
Mach: | 0 |  |  | Cl=0 at alpha= | -0.72688 | deg
|  |  |  | @ Cl=0.1, Cd= | 0.0032
|  |  |  | @ Cl=0.4, Cd= | 0.0090376
|  |  |  | @ Cl=0.6, Cd= | 0.011854
alpha (deg) | Cl | Cd | Cm | Cl/Cd
-20 | -1.331 | 0.03456 | -0.1042 | -38.5127
-19.5 | -1.3115 | 0.03231 | -0.1029 | -40.5911
-18.5 | -1.2773 | 0.02781 | -0.0989 | -45.9295
-18 | -1.2552 | 0.026 | -0.0968 | -48.2769
-17.5 | -1.2299 | 0.02446 | -0.0949 | -50.2821
-17 | -1.2028 | 0.02306 | -0.093 | -52.1596
-16.5 | -1.1744 | 0.02177 | -0.091 | -53.9458
-16 | -1.141 | 0.02072 | -0.0895 | -55.0676
-15.5 | -1.1092 | 0.01963 | -0.0877 | -56.5053
-15 | -1.0742 | 0.01871 | -0.0862 | -57.4131
-14.5 | -1.0409 | 0.01772 | -0.0843 | -58.7415
-14 | -1.0068 | 0.01681 | -0.0824 | -59.8929
-13.5 | -0.969 | 0.01607 | -0.0809 | -60.2987
-13 | -0.9312 | 0.01537 | -0.0793 | -60.5856
-12.5 | -0.8931 | 0.01469 | -0.0777 | -60.7965
-12 | -0.8533 | 0.01404 | -0.0763 | -60.7764
-11.5 | -0.8128 | 0.01344 | -0.0749 | -60.4762
-11 | -0.7718 | 0.01288 | -0.0735 | -59.9224
-10.5 | -0.7296 | 0.01233 | -0.0722 | -59.1727
-10 | -0.6865 | 0.01185 | -0.0711 | -57.9325
-9.5 | -0.6448 | 0.01134 | -0.0696 | -56.8607
-9 | -0.6 | 0.01093 | -0.0686 | -54.8948
-8.5 | -0.5558 | 0.0105 | -0.0675 | -52.9333
-8 | -0.5111 | 0.01011 | -0.0664 | -50.5539
-7.5 | -0.467 | 0.00972 | -0.0652 | -48.0453
-7 | -0.4211 | 0.00938 | -0.0642 | -44.8934
-6.5 | -0.3753 | 0.00905 | -0.0631 | -41.4696
-6 | -0.3309 | 0.00871 | -0.0618 | -37.9908
-5.5 | -0.2866 | 0.00837 | -0.0604 | -34.2413
-5 | -0.2448 | 0.00795 | -0.0585 | -30.7925
-4.5 | -0.2062 | 0.00746 | -0.056 | -27.6408
-4 | -0.1694 | 0.00694 | -0.053 | -24.4092
-3.5 | -0.1378 | 0.00637 | -0.049 | -21.6327
-3 | -0.1097 | 0.0058 | -0.0441 | -18.9138
-2 | -0.0832 | 0.00467 | -0.0274 | -17.8158
-1.5 | -0.064 | 0.00392 | -0.0202 | -16.3265
-1 | -0.0319 | 0.00324 | -0.0158 | -9.8457
-0.5 | 0.0265 | 0.00323 | -0.0169 | 8.2043
0 | 0.0864 | 0.0032 | -0.0182 | 27
0.5 | 0.1442 | 0.0032 | -0.0191 | 45.0625
1 | 0.2036 | 0.00327 | -0.0204 | 62.263
1.5 | 0.2614 | 0.00331 | -0.0213 | 78.9728
2 | 0.3067 | 0.00358 | -0.0196 | 85.6704
2.5 | 0.296 | 0.0045 | -0.0059 | 65.7778
3.5 | 0.2922 | 0.00629 | 0.0166 | 46.4547
4 | 0.3132 | 0.00705 | 0.0226 | 44.4255
4.5 | 0.339 | 0.00778 | 0.0276 | 43.5733
5 | 0.3679 | 0.00851 | 0.0318 | 43.2315
5.5 | 0.4038 | 0.0091 | 0.0347 | 44.3736
6 | 0.4405 | 0.0097 | 0.0374 | 45.4124
6.5 | 0.4774 | 0.01031 | 0.0399 | 46.3046
7 | 0.5169 | 0.01089 | 0.0419 | 47.4656
7.5 | 0.5594 | 0.01135 | 0.0434 | 49.2863
8 | 0.6005 | 0.01186 | 0.045 | 50.6324
8.5 | 0.6435 | 0.01232 | 0.0462 | 52.2321
9 | 0.6861 | 0.01281 | 0.0475 | 53.5597
9.5 | 0.7282 | 0.01333 | 0.0488 | 54.6287
10 | 0.768 | 0.01395 | 0.0504 | 55.0538
10.5 | 0.8106 | 0.01448 | 0.0515 | 55.9807
11 | 0.8521 | 0.01507 | 0.0527 | 56.5428
11.5 | 0.8903 | 0.01579 | 0.0543 | 56.3838
12 | 0.9305 | 0.01646 | 0.0556 | 56.531
12.5 | 0.969 | 0.01722 | 0.057 | 56.2718
13 | 1.0052 | 0.01807 | 0.0587 | 55.6281
13.5 | 1.0399 | 0.01898 | 0.0605 | 54.7893
14 | 1.074 | 0.01997 | 0.0623 | 53.7807
14.5 | 1.106 | 0.02107 | 0.0642 | 52.4917
15 | 1.1393 | 0.02215 | 0.0659 | 51.4357
16 | 1.1999 | 0.02469 | 0.0695 | 48.5986
16.5 | 1.2286 | 0.02608 | 0.0714 | 47.1089
17.5 | 1.2758 | 0.02961 | 0.0755 | 43.0868
18 | 1.3002 | 0.03145 | 0.0772 | 41.3418
18.5 | 1.3218 | 0.0335 | 0.0789 | 39.4567
19 | 1.3422 | 0.03572 | 0.0804 | 37.5756
19.5 | 1.3603 | 0.03825 | 0.0818 | 35.5634
20 | 1.3768 | 0.0409 | 0.0831 | 33.6626

## 75. Re 5M Mach 0.10 (1)
BIGFOIL.COM POLAR EXPORT
NACA67-118 a=0.6
NACA67-118 a=0.6 |  |  |  | Cl Max: | 1.36 | at alpha= | 14.5 | deg
JavaFoil+Calcfoil stall+Eppler ext transition |  |  |  | L/D Max: | 106.951 | at alpha= | 3 | deg
Re: | 5000000 |  |  | Cd Min: | 0.00266 | at alpha= | -2 | deg
Mach: | 0.1 |  |  | Cl=0 at alpha= | -0.73016 | deg
|  |  |  | @ Cl=0.1, Cd= | 0.0031286
|  |  |  | @ Cl=0.4, Cd= | 0.003965
|  |  |  | @ Cl=0.6, Cd= | 0.00711
alpha (deg) | Cl | Cd | Cm | Cl/Cd
-20 | -0.942 | 0.1429 | 0.026 | -6.595
-19.5 | -0.969 | 0.13013 | 0.026 | -7.444
-19 | -0.988 | 0.12507 | 0.025 | -7.897
-18.5 | -1.014 | 0.11218 | 0.025 | -9.037
-18 | -1.06 | 0.08424 | 0.027 | -12.589
-17.5 | -1.089 | 0.07206 | 0.027 | -15.116
-17 | -1.199 | 0.03117 | 0.03 | -38.477
-16.5 | -1.218 | 0.02746 | 0.029 | -44.364
-16 | -1.231 | 0.02492 | 0.028 | -49.416
-15.5 | -1.24 | 0.02292 | 0.027 | -54.106
-15 | -1.243 | 0.02155 | 0.026 | -57.71
-14.5 | -1.243 | 0.02011 | 0.025 | -61.798
-14 | -1.238 | 0.01895 | 0.023 | -65.313
-13.5 | -1.228 | 0.01788 | 0.022 | -68.699
-13 | -1.214 | 0.01702 | 0.021 | -71.34
-12.5 | -1.196 | 0.01623 | 0.019 | -73.676
-12 | -1.173 | 0.01539 | 0.018 | -76.22
-11.5 | -1.147 | 0.01476 | 0.017 | -77.671
-11 | -1.116 | 0.01407 | 0.015 | -79.337
-10.5 | -1.082 | 0.01343 | 0.014 | -80.537
-10 | -1.043 | 0.01289 | 0.012 | -80.949
-9.5 | -1.001 | 0.01226 | 0.011 | -81.59
-9 | -0.955 | 0.01176 | 0.01 | -81.203
-8.5 | -0.907 | 0.01126 | 0.008 | -80.592
-8 | -0.857 | 0.0108 | 0.007 | -79.379
-7.5 | -0.805 | 0.01034 | 0.005 | -77.862
-7 | -0.752 | 0.00994 | 0.004 | -75.615
-6.5 | -0.697 | 0.00957 | 0.002 | -72.796
-6 | -0.64 | 0.00918 | 0.001 | -69.777
-5.5 | -0.583 | 0.00887 | -0.001 | -65.656
-5 | -0.524 | 0.00858 | -0.002 | -61.098
-4.5 | -0.464 | 0.00833 | -0.004 | -55.777
-4 | -0.404 | 0.00743 | -0.005 | -54.41
-3.5 | -0.343 | 0.00634 | -0.007 | -54.151
-3 | -0.282 | 0.00541 | -0.008 | -52.215
-2.5 | -0.222 | 0.00313 | -0.01 | -71.047
-2 | -0.16 | 0.00266 | -0.011 | -59.935
-1.5 | -0.097 | 0.00269 | -0.013 | -36.145
-1 | -0.034 | 0.00267 | -0.014 | -12.855
-0.5 | 0.029 | 0.00302 | -0.016 | 9.486
0 | 0.091 | 0.00308 | -0.017 | 29.658
0.5 | 0.154 | 0.00342 | -0.019 | 45.039
1 | 0.217 | 0.00347 | -0.02 | 62.578
1.5 | 0.279 | 0.00367 | -0.022 | 76.196
2 | 0.342 | 0.00382 | -0.023 | 89.409
2.5 | 0.402 | 0.00397 | -0.025 | 101.186
3 | 0.463 | 0.00433 | -0.026 | 106.951
3.5 | 0.523 | 0.00588 | -0.028 | 88.881
4 | 0.582 | 0.00684 | -0.029 | 85.209
4.5 | 0.642 | 0.00774 | -0.031 | 82.962
5 | 0.701 | 0.00932 | -0.032 | 75.207
5.5 | 0.759 | 0.0098 | -0.034 | 77.44
6 | 0.816 | 0.01027 | -0.035 | 79.507
6.5 | 0.871 | 0.01066 | -0.037 | 81.78
7 | 0.925 | 0.01106 | -0.038 | 83.595
7.5 | 0.976 | 0.01147 | -0.039 | 85.088
8 | 1.026 | 0.01194 | -0.041 | 85.898
8.5 | 1.072 | 0.0124 | -0.042 | 86.485
9 | 1.116 | 0.01294 | -0.044 | 86.309
9.5 | 1.157 | 0.01345 | -0.045 | 86.052
10 | 1.195 | 0.01453 | -0.046 | 82.245
10.5 | 1.229 | 0.01519 | -0.048 | 80.935
11 | 1.26 | 0.0159 | -0.049 | 79.258
11.5 | 1.287 | 0.01655 | -0.05 | 77.754
12 | 1.31 | 0.01732 | -0.052 | 75.589
12.5 | 1.328 | 0.01815 | -0.053 | 73.184
13 | 1.342 | 0.01904 | -0.054 | 70.49
13.5 | 1.352 | 0.02007 | -0.056 | 67.388
14 | 1.358 | 0.02104 | -0.057 | 64.549
14.5 | 1.36 | 0.02224 | -0.058 | 61.124
15 | 1.357 | 0.02352 | -0.059 | 57.68
15.5 | 1.35 | 0.02493 | -0.06 | 54.162
16 | 1.337 | 0.02734 | -0.061 | 48.901
16.5 | 1.322 | 0.02939 | -0.062 | 44.984
17 | 1.303 | 0.03181 | -0.063 | 40.975
17.5 | 1.283 | 0.03396 | -0.064 | 37.787
18 | 1.24 | 0.04322 | -0.064 | 28.686
18.5 | 1.145 | 0.07783 | -0.058 | 14.706
19 | 1.093 | 0.1011 | -0.055 | 10.815
19.5 | 1.053 | 0.11986 | -0.053 | 8.788

## 76. Re 5M Mach 0.10 (2)
BIGFOIL.COM POLAR EXPORT
NACA67-118 a=0.6
NACA67-118 a=0.6 |  |  |  | Cl Max: | 1.3718 | at alpha= | 20 | deg
XFOIL ncrit=9 |  |  |  | L/D Max: | 86.2011 | at alpha= | 2 | deg
Re: | 5000000 |  |  | Cd Min: | 0.04271 | at alpha= | 20 | deg
Mach: | 0.1 |  |  | Cl=0 at alpha= | -0.72704 | deg
|  |  |  | @ Cl=0.1, Cd= | 0.00321
|  |  |  | @ Cl=0.4, Cd= | 0.0091445
|  |  |  | @ Cl=0.6, Cd= | 0.011983
alpha (deg) | Cl | Cd | Cm | Cl/Cd
-20 | -1.3261 | 0.03621 | -0.1078 | -36.6225
-19.5 | -1.3088 | 0.03367 | -0.1064 | -38.8714
-18.5 | -1.2734 | 0.029 | -0.1026 | -43.9103
-18 | -1.2525 | 0.027 | -0.1004 | -46.3889
-17.5 | -1.2281 | 0.02532 | -0.0983 | -48.5032
-17 | -1.2039 | 0.0237 | -0.096 | -50.7975
-16.5 | -1.1743 | 0.02237 | -0.0941 | -52.4944
-16 | -1.1432 | 0.02118 | -0.0922 | -53.9754
-15.5 | -1.1101 | 0.02008 | -0.0905 | -55.2839
-15 | -1.0763 | 0.01907 | -0.0886 | -56.4394
-14.5 | -1.0415 | 0.0181 | -0.0868 | -57.5414
-14 | -1.0081 | 0.01713 | -0.0847 | -58.85
-13.5 | -0.971 | 0.01632 | -0.083 | -59.4975
-13 | -0.9324 | 0.01561 | -0.0814 | -59.7309
-12.5 | -0.8942 | 0.01492 | -0.0796 | -59.933
-12 | -0.8544 | 0.01423 | -0.0781 | -60.0422
-11.5 | -0.8134 | 0.01361 | -0.0767 | -59.7649
-11 | -0.7722 | 0.01303 | -0.0752 | -59.2632
-10.5 | -0.7303 | 0.01246 | -0.0738 | -58.6116
-10 | -0.6863 | 0.01199 | -0.0727 | -57.2394
-9.5 | -0.6441 | 0.01146 | -0.0712 | -56.2042
-9 | -0.5999 | 0.01103 | -0.07 | -54.388
-8.5 | -0.5554 | 0.01059 | -0.0688 | -52.4457
-8 | -0.5099 | 0.0102 | -0.0678 | -49.9902
-7.5 | -0.4657 | 0.0098 | -0.0664 | -47.5204
-7 | -0.4199 | 0.00945 | -0.0653 | -44.4339
-6.5 | -0.3738 | 0.00912 | -0.0643 | -40.9868
-6 | -0.3286 | 0.00878 | -0.063 | -37.426
-5.5 | -0.2846 | 0.00843 | -0.0615 | -33.7604
-5 | -0.2424 | 0.00801 | -0.0596 | -30.2622
-4.5 | -0.2033 | 0.00751 | -0.0571 | -27.0706
-4 | -0.1666 | 0.00699 | -0.0541 | -23.834
-3.5 | -0.135 | 0.00641 | -0.05 | -21.0608
-3 | -0.1066 | 0.00584 | -0.0451 | -18.2534
-2.5 | -0.0918 | 0.00515 | -0.0372 | -17.8252
-2 | -0.0818 | 0.00468 | -0.0279 | -17.4786
-1.5 | -0.0641 | 0.00392 | -0.0204 | -16.352
-1 | -0.0321 | 0.00325 | -0.0159 | -9.8769
-0.5 | 0.0267 | 0.00324 | -0.017 | 8.2407
0 | 0.0869 | 0.00321 | -0.0183 | 27.0717
0.5 | 0.145 | 0.00321 | -0.0192 | 45.1713
1 | 0.2048 | 0.00328 | -0.0205 | 62.439
1.5 | 0.2629 | 0.00333 | -0.0214 | 78.9489
2 | 0.3086 | 0.00358 | -0.0197 | 86.2011
3 | 0.2865 | 0.00536 | 0.0076 | 53.4515
3.5 | 0.2903 | 0.00634 | 0.0174 | 45.7886
4 | 0.3111 | 0.00711 | 0.0236 | 43.7553
4.5 | 0.3371 | 0.00785 | 0.0285 | 42.9427
5 | 0.3656 | 0.00859 | 0.0329 | 42.5611
5.5 | 0.4022 | 0.00918 | 0.0357 | 43.8126
6 | 0.4381 | 0.0098 | 0.0385 | 44.7041
6.5 | 0.4757 | 0.01042 | 0.041 | 45.6526
7 | 0.5158 | 0.01099 | 0.043 | 46.9336
7.5 | 0.5577 | 0.01148 | 0.0446 | 48.5801
8 | 0.5997 | 0.01198 | 0.0462 | 50.0584
8.5 | 0.6432 | 0.01245 | 0.0474 | 51.6627
9 | 0.6863 | 0.01294 | 0.0487 | 53.0371
9.5 | 0.7275 | 0.0135 | 0.0502 | 53.8889
10 | 0.7685 | 0.0141 | 0.0517 | 54.5035
10.5 | 0.8116 | 0.01464 | 0.0528 | 55.4372
11 | 0.852 | 0.01529 | 0.0543 | 55.7227
11.5 | 0.8913 | 0.016 | 0.0559 | 55.7062
12 | 0.9319 | 0.01668 | 0.0572 | 55.8693
12.5 | 0.9705 | 0.01747 | 0.0587 | 55.5524
13 | 1.0055 | 0.01841 | 0.0606 | 54.6171
13.5 | 1.041 | 0.01933 | 0.0624 | 53.8541
14 | 1.0745 | 0.02037 | 0.0644 | 52.7491
14.5 | 1.1066 | 0.02152 | 0.0664 | 51.4219
15 | 1.1402 | 0.02264 | 0.0682 | 50.3622
15.5 | 1.1714 | 0.02392 | 0.07 | 48.9716
16 | 1.2015 | 0.02525 | 0.0719 | 47.5842
16.5 | 1.2283 | 0.0268 | 0.074 | 45.8321
17 | 1.2525 | 0.02862 | 0.0762 | 43.7631
17.5 | 1.2748 | 0.03056 | 0.0784 | 41.7147
18 | 1.2979 | 0.03255 | 0.0802 | 39.874
18.5 | 1.3201 | 0.03468 | 0.0818 | 38.0652
19 | 1.3404 | 0.03701 | 0.0834 | 36.2172
19.5 | 1.3568 | 0.0398 | 0.0848 | 34.0905
20 | 1.3718 | 0.04271 | 0.0861 | 32.1189

## 77. Re 5M Mach 0.25 (1)
BIGFOIL.COM POLAR EXPORT
NACA67-118 a=0.6
NACA67-118 a=0.6 |  |  |  | Cl Max: | 1.275 | at alpha= | 12.5 | deg
JavaFoil+Calcfoil stall+Eppler ext transition |  |  |  | L/D Max: | 105.798 | at alpha= | 3 | deg
Re: | 5000000 |  |  | Cd Min: | 0.00289 | at alpha= | -1 | deg
Mach: | 0.25 |  |  | Cl=0 at alpha= | -0.72656 | deg
|  |  |  | @ Cl=0.1, Cd= | 0.0031366
|  |  |  | @ Cl=0.4, Cd= | 0.0040543
|  |  |  | @ Cl=0.6, Cd= | 0.0072082
alpha (deg) | Cl | Cd | Cm | Cl/Cd
-18 | -0.699 | 0.14287 | 0.02 | -4.892
-17.5 | -0.748 | 0.13236 | 0.02 | -5.654
-17 | -0.795 | 0.12213 | 0.02 | -6.508
-16.5 | -0.838 | 0.11199 | 0.02 | -7.483
-16 | -0.885 | 0.09585 | 0.021 | -9.235
-15.5 | -0.948 | 0.06977 | 0.023 | -13.592
-15 | -1.079 | 0.02808 | 0.026 | -38.414
-14.5 | -1.11 | 0.02467 | 0.025 | -44.981
-14 | -1.133 | 0.02199 | 0.024 | -51.548
-13.5 | -1.148 | 0.02021 | 0.023 | -56.808
-13 | -1.154 | 0.01891 | 0.021 | -61.004
-12.5 | -1.152 | 0.01774 | 0.02 | -64.962
-12 | -1.144 | 0.01668 | 0.018 | -68.599
-11.5 | -1.129 | 0.01578 | 0.017 | -71.539
-11 | -1.108 | 0.01505 | 0.016 | -73.667
-10.5 | -1.082 | 0.01428 | 0.014 | -75.759
-10 | -1.049 | 0.01359 | 0.013 | -77.187
-9.5 | -1.01 | 0.01299 | 0.011 | -77.743
-9 | -0.967 | 0.01236 | 0.01 | -78.287
-8.5 | -0.921 | 0.01179 | 0.008 | -78.127
-8 | -0.873 | 0.01129 | 0.007 | -77.336
-7.5 | -0.821 | 0.01077 | 0.005 | -76.256
-7 | -0.768 | 0.01031 | 0.004 | -74.475
-6.5 | -0.713 | 0.0099 | 0.002 | -72.003
-6 | -0.655 | 0.00952 | 0.001 | -68.853
-5.5 | -0.597 | 0.00913 | -0.001 | -65.347
-5 | -0.537 | 0.00887 | -0.002 | -60.581
-4.5 | -0.476 | 0.00856 | -0.004 | -55.661
-4 | -0.415 | 0.00828 | -0.005 | -50.055
-3.5 | -0.352 | 0.00636 | -0.007 | -55.407
-3 | -0.29 | 0.0053 | -0.008 | -54.687
-2.5 | -0.228 | 0.00299 | -0.01 | -76.154
-2 | -0.164 | 0.00292 | -0.012 | -56.065
-1.5 | -0.1 | 0.00325 | -0.013 | -30.622
-1 | -0.035 | 0.00289 | -0.015 | -12.178
-0.5 | 0.029 | 0.00291 | -0.016 | 10.122
0 | 0.094 | 0.00313 | -0.018 | 30.023
0.5 | 0.158 | 0.0032 | -0.019 | 49.542
1 | 0.223 | 0.00325 | -0.021 | 68.436
1.5 | 0.287 | 0.00363 | -0.022 | 78.904
2 | 0.351 | 0.00392 | -0.024 | 89.506
2.5 | 0.413 | 0.00409 | -0.026 | 100.963
3 | 0.475 | 0.00449 | -0.027 | 105.798
3.5 | 0.536 | 0.00609 | -0.029 | 88.069
4 | 0.597 | 0.00716 | -0.03 | 83.429
4.5 | 0.658 | 0.00814 | -0.032 | 80.923
5 | 0.718 | 0.00975 | -0.033 | 73.666
5.5 | 0.778 | 0.01016 | -0.035 | 76.569
6 | 0.836 | 0.01062 | -0.036 | 78.74
6.5 | 0.892 | 0.01103 | -0.037 | 80.854
7 | 0.945 | 0.01153 | -0.039 | 82.027
7.5 | 0.996 | 0.01198 | -0.04 | 83.198
8 | 1.045 | 0.01241 | -0.042 | 84.185
8.5 | 1.089 | 0.01298 | -0.043 | 83.96
9 | 1.13 | 0.01355 | -0.045 | 83.441
9.5 | 1.168 | 0.01416 | -0.046 | 82.456
10 | 1.199 | 0.01533 | -0.048 | 78.259
10.5 | 1.227 | 0.01614 | -0.049 | 75.999
11 | 1.248 | 0.01705 | -0.05 | 73.185
11.5 | 1.263 | 0.01797 | -0.052 | 70.292
12 | 1.273 | 0.01883 | -0.053 | 67.595
12.5 | 1.275 | 0.02002 | -0.054 | 63.717
13 | 1.271 | 0.02103 | -0.056 | 60.444
13.5 | 1.26 | 0.02233 | -0.057 | 56.414
14 | 1.241 | 0.02398 | -0.058 | 51.731
14.5 | 1.214 | 0.02582 | -0.059 | 47.02
15 | 1.179 | 0.0284 | -0.06 | 41.527
15.5 | 1.137 | 0.03206 | -0.061 | 35.449
16 | 1.018 | 0.06144 | -0.055 | 16.57
16.5 | 0.909 | 0.10938 | -0.044 | 8.309
17 | 0.857 | 0.12146 | -0.042 | 7.059
17.5 | 0.805 | 0.132 | -0.041 | 6.102

## 78. Re 5M Mach 0.25 (2)
BIGFOIL.COM POLAR EXPORT
NACA67-118 a=0.6
NACA67-118 a=0.6 |  |  |  | Cl Max: | 1.3127 | at alpha= | 20 | deg
XFOIL ncrit=9 |  |  |  | L/D Max: | 88.5 | at alpha= | 2 | deg
Re: | 5000000 |  |  | Cd Min: | 0.0566 | at alpha= | 20 | deg
Mach: | 0.25 |  |  | Cl=0 at alpha= | -0.72735 | deg
|  |  |  | @ Cl=0.1, Cd= | 0.00327
|  |  |  | @ Cl=0.4, Cd= | 0.0098251
|  |  |  | @ Cl=0.6, Cd= | 0.012718
alpha (deg) | Cl | Cd | Cm | Cl/Cd
-20 | -1.2373 | 0.05188 | -0.1245 | -23.8493
-19.5 | -1.2444 | 0.04599 | -0.1245 | -27.0581
-19 | -1.2408 | 0.04141 | -0.1236 | -29.9638
-18.5 | -1.2335 | 0.03745 | -0.122 | -32.9372
-18 | -1.2233 | 0.034 | -0.1198 | -35.9794
-17.5 | -1.2052 | 0.03132 | -0.1174 | -38.4802
-17 | -1.1908 | 0.02857 | -0.1142 | -41.6801
-16.5 | -1.1699 | 0.0263 | -0.1112 | -44.4829
-16 | -1.1433 | 0.02446 | -0.1085 | -46.7416
-15.5 | -1.1143 | 0.02283 | -0.1057 | -48.8086
-15 | -1.0837 | 0.02136 | -0.1028 | -50.735
-14.5 | -1.0485 | 0.02017 | -0.1004 | -51.9831
-14 | -1.0135 | 0.01902 | -0.0978 | -53.286
-13.5 | -0.9771 | 0.01797 | -0.0953 | -54.374
-13 | -0.9398 | 0.01699 | -0.0928 | -55.3149
-12.5 | -0.9013 | 0.0161 | -0.0904 | -55.9814
-12 | -0.8588 | 0.01535 | -0.0885 | -55.9479
-11.5 | -0.8184 | 0.01456 | -0.0863 | -56.2088
-11 | -0.7761 | 0.01386 | -0.0844 | -55.9957
-10.5 | -0.7311 | 0.01328 | -0.0828 | -55.0527
-10 | -0.6881 | 0.01264 | -0.0809 | -54.4383
-9.5 | -0.6435 | 0.0121 | -0.0792 | -53.1818
-9 | -0.598 | 0.01158 | -0.0777 | -51.6408
-8.5 | -0.5519 | 0.01112 | -0.0762 | -49.6313
-8 | -0.5062 | 0.01067 | -0.0747 | -47.4414
-7.5 | -0.4596 | 0.01025 | -0.0733 | -44.839
-7 | -0.4118 | 0.00989 | -0.0721 | -41.638
-6.5 | -0.3654 | 0.0095 | -0.0706 | -38.4632
-6 | -0.3192 | 0.00914 | -0.0692 | -34.9234
-5.5 | -0.2724 | 0.00879 | -0.0678 | -30.9898
-5 | -0.2278 | 0.00836 | -0.066 | -27.2488
-4.5 | -0.1888 | 0.00781 | -0.0631 | -24.1741
-4 | -0.1513 | 0.00725 | -0.0599 | -20.869
-3.5 | -0.1187 | 0.00665 | -0.0557 | -17.8496
-3 | -0.0899 | 0.00604 | -0.0507 | -14.8841
-2.5 | -0.075 | 0.00529 | -0.0427 | -14.1777
-2 | -0.0723 | 0.00472 | -0.0315 | -15.3178
-1.5 | -0.0641 | 0.00395 | -0.0216 | -16.2278
-1 | -0.0331 | 0.00331 | -0.0164 | -10
-0.5 | 0.0276 | 0.0033 | -0.0176 | 8.3636
0 | 0.0896 | 0.00327 | -0.0189 | 27.4006
0.5 | 0.1492 | 0.00327 | -0.0197 | 45.6269
1 | 0.211 | 0.00334 | -0.021 | 63.1737
1.5 | 0.271 | 0.00341 | -0.022 | 79.4721
2 | 0.3186 | 0.0036 | -0.0203 | 88.5
2.5 | 0.2946 | 0.00447 | -0.0032 | 65.906
3 | 0.282 | 0.00548 | 0.0107 | 51.4599
3.5 | 0.2791 | 0.00663 | 0.022 | 42.0965
4.5 | 0.3251 | 0.00827 | 0.0338 | 39.3108
5 | 0.3546 | 0.00904 | 0.0383 | 39.2257
5.5 | 0.3912 | 0.00968 | 0.0414 | 40.4132
6 | 0.4294 | 0.01031 | 0.0441 | 41.6489
6.5 | 0.4664 | 0.01101 | 0.047 | 42.3615
7 | 0.5084 | 0.0116 | 0.0491 | 43.8276
7.5 | 0.5527 | 0.01213 | 0.0507 | 45.5647
8 | 0.5962 | 0.01267 | 0.0524 | 47.056
8.5 | 0.6398 | 0.01322 | 0.0541 | 48.3964
9 | 0.6848 | 0.01375 | 0.0555 | 49.8036
9.5 | 0.7284 | 0.01436 | 0.0572 | 50.7242
10 | 0.7704 | 0.01502 | 0.059 | 51.2916
10.5 | 0.8135 | 0.01568 | 0.0607 | 51.8814
11 | 0.8561 | 0.01639 | 0.0624 | 52.2331
11.5 | 0.8967 | 0.01721 | 0.0643 | 52.1034
12 | 0.9367 | 0.01807 | 0.0663 | 51.8373
12.5 | 0.9746 | 0.01907 | 0.0685 | 51.1064
13 | 1.0106 | 0.02019 | 0.0708 | 50.0545
13.5 | 1.0471 | 0.0213 | 0.0731 | 49.1596
14 | 1.0793 | 0.02263 | 0.0758 | 47.6933
14.5 | 1.1136 | 0.02393 | 0.0781 | 46.5357
15 | 1.1466 | 0.02536 | 0.0805 | 45.2129
15.5 | 1.1763 | 0.02704 | 0.083 | 43.5022
16 | 1.2007 | 0.02908 | 0.0859 | 41.2895
16.5 | 1.226 | 0.03115 | 0.0884 | 39.3579
17 | 1.2459 | 0.03367 | 0.0911 | 37.0033
17.5 | 1.2671 | 0.03626 | 0.0934 | 34.9448
18 | 1.2846 | 0.03921 | 0.0955 | 32.7621
18.5 | 1.2987 | 0.04262 | 0.0973 | 30.4716
19 | 1.3108 | 0.04633 | 0.0988 | 28.2927
19.5 | 1.3087 | 0.05156 | 0.0999 | 25.3821
20 | 1.3127 | 0.0566 | 0.1001 | 23.1926

## 79. Re 5M Mach 0.50 (1)
BIGFOIL.COM POLAR EXPORT
NACA67-118 a=0.6
NACA67-118 a=0.6 |  |  |  | Cl Max: | 1.168 | at alpha= | 20 | deg
JavaFoil+Calcfoil stall+Eppler ext transition |  |  |  | L/D Max: | 104.323 | at alpha= | 2.5 | deg
Re: | 5000000 |  |  | Cd Min: | 0.00344 | at alpha= | -1.5 | deg
Mach: | 0.5 |  |  | Cl=0 at alpha= | -0.72917 | deg
|  |  |  | @ Cl=0.1, Cd= | 0.0035237
|  |  |  | @ Cl=0.4, Cd= | 0.0041948
|  |  |  | @ Cl=0.6, Cd= | 0.0070156
alpha (deg) | Cl | Cd | Cm | Cl/Cd
-20 | -1.087 | 0.16147 | 0.027 | -6.733
-19.5 | -1.06 | 0.1518 | 0.026 | -6.98
-19 | -1.037 | 0.1492 | 0.026 | -6.953
-18.5 | -1.005 | 0.14644 | 0.024 | -6.862
-18 | -0.975 | 0.14152 | 0.023 | -6.887
-17.5 | -0.947 | 0.13685 | 0.022 | -6.92
-17 | -0.921 | 0.13973 | 0.021 | -6.59
-16.5 | -0.893 | 0.13056 | 0.02 | -6.84
-16 | -0.862 | 0.12449 | 0.018 | -6.927
-15.5 | -0.834 | 0.1173 | 0.017 | -7.112
-15 | -0.807 | 0.11413 | 0.016 | -7.068
-14.5 | -0.78 | 0.11275 | 0.016 | -6.915
-14 | -0.751 | 0.10865 | 0.015 | -6.914
-13.5 | -0.722 | 0.10301 | 0.013 | -7.006
-13 | -0.694 | 0.09938 | 0.012 | -6.984
-12.5 | -0.666 | 0.09515 | 0.012 | -7.003
-12 | -0.638 | 0.09344 | 0.011 | -6.831
-11.5 | -0.61 | 0.08589 | 0.01 | -7.099
-11 | -0.582 | 0.07616 | 0.009 | -7.646
-10.5 | -0.556 | 0.06737 | 0.009 | -8.253
-10 | -0.526 | 0.07105 | 0.007 | -7.406
-9.5 | -0.5 | 0.0622 | 0.007 | -8.04
-9 | -0.836 | 0.01676 | 0.011 | -49.894
-8.5 | -0.893 | 0.01496 | 0.009 | -59.7
-8 | -0.89 | 0.01393 | 0.008 | -63.91
-7.5 | -0.863 | 0.01297 | 0.006 | -66.526
-7 | -0.822 | 0.012 | 0.004 | -68.517
-6.5 | -0.772 | 0.01131 | 0.003 | -68.296
-6 | -0.717 | 0.01097 | 0.001 | -65.323
-5.5 | -0.656 | 0.01042 | -0.001 | -62.99
-5 | -0.593 | 0.00992 | -0.002 | -59.781
-4.5 | -0.528 | 0.00952 | -0.004 | -55.404
-4 | -0.46 | 0.00914 | -0.006 | -50.329
-3.5 | -0.391 | 0.00806 | -0.008 | -48.524
-3 | -0.322 | 0.00661 | -0.009 | -48.682
-2.5 | -0.253 | 0.0042 | -0.011 | -60.232
-2 | -0.182 | 0.00346 | -0.013 | -52.674
-1.5 | -0.111 | 0.00344 | -0.015 | -32.203
-1 | -0.039 | 0.00344 | -0.016 | -11.405
-0.5 | 0.033 | 0.00344 | -0.018 | 9.523
0 | 0.105 | 0.00353 | -0.02 | 29.579
0.5 | 0.176 | 0.0036 | -0.021 | 48.998
1 | 0.248 | 0.00366 | -0.023 | 67.668
1.5 | 0.319 | 0.00398 | -0.025 | 80.105
2 | 0.39 | 0.00416 | -0.027 | 93.703
2.5 | 0.459 | 0.0044 | -0.028 | 104.323
3 | 0.527 | 0.00561 | -0.03 | 93.903
3.5 | 0.595 | 0.00692 | -0.032 | 86.033
4 | 0.663 | 0.00822 | -0.033 | 80.582
4.5 | 0.729 | 0.01037 | -0.035 | 70.305
5 | 0.794 | 0.01105 | -0.037 | 71.903
5.5 | 0.858 | 0.01166 | -0.038 | 73.563
6 | 0.918 | 0.01225 | -0.04 | 74.976
6.5 | 0.972 | 0.01301 | -0.042 | 74.695
7 | 1.018 | 0.01372 | -0.043 | 74.177
7.5 | 1.054 | 0.01449 | -0.045 | 72.7
8 | 1.071 | 0.01612 | -0.047 | 66.444
8.5 | 1.057 | 0.01747 | -0.048 | 60.514
9 | 0.951 | 0.01907 | -0.05 | 49.864
9.5 | 0.694 | 0.02157 | -0.051 | 32.178
10 | 0.609 | 0.06664 | -0.029 | 9.145
10.5 | 0.634 | 0.07803 | -0.026 | 8.123
11 | 0.67 | 0.06939 | -0.034 | 9.649
11.5 | 0.691 | 0.08027 | -0.03 | 8.604
12 | 0.718 | 0.09105 | -0.03 | 7.886
12.5 | 0.746 | 0.09942 | -0.032 | 7.509
13 | 0.774 | 0.09616 | -0.033 | 8.048
13.5 | 0.801 | 0.10155 | -0.033 | 7.891
14 | 0.83 | 0.10616 | -0.036 | 7.823
14.5 | 0.861 | 0.11223 | -0.039 | 7.669
15 | 0.885 | 0.11611 | -0.037 | 7.626
15.5 | 0.913 | 0.12127 | -0.039 | 7.53
16 | 0.943 | 0.1241 | -0.041 | 7.596
16.5 | 0.975 | 0.13044 | -0.045 | 7.474
17 | 0.998 | 0.13204 | -0.043 | 7.557
17.5 | 1.025 | 0.13558 | -0.044 | 7.562
18 | 1.056 | 0.14235 | -0.047 | 7.421
18.5 | 1.091 | 0.14413 | -0.051 | 7.57
19 | 1.11 | 0.14876 | -0.049 | 7.46
19.5 | 1.137 | 0.15529 | -0.05 | 7.324
20 | 1.168 | 0.15962 | -0.053 | 7.32

## 80. Re 5M Mach 0.50 (2)
BIGFOIL.COM POLAR EXPORT
NACA67-118 a=0.6
NACA67-118 a=0.6 |  |  |  | Cl Max: | 0.9725 | at alpha= | 13 | deg
XFOIL ncrit=9 |  |  |  | L/D Max: | 96.129 | at alpha= | 2 | deg
Re: | 5000000 |  |  | Cd Min: | 0.13872 | at alpha= | 18 | deg
Mach: | 0.5 |  |  | Cl=0 at alpha= | -0.72108 | deg
|  |  |  | @ Cl=0.1, Cd= | 0.0035901
|  |  |  | @ Cl=0.4, Cd= | 0.013086
|  |  |  | @ Cl=0.6, Cd= | 0.016148
alpha (deg) | Cl | Cd | Cm | Cl/Cd
-16.5 | -0.5377 | 0.11327 | -0.119 | -4.7471
-16 | -0.571 | 0.10016 | -0.1272 | -5.7009
-15.5 | -0.5973 | 0.08828 | -0.1343 | -6.766
-15 | -0.6266 | 0.0755 | -0.1425 | -8.2993
-14.5 | -0.6472 | 0.0643 | -0.1497 | -10.0653
-14 | -0.6793 | 0.05355 | -0.1552 | -12.6853
-13.5 | -0.7128 | 0.04437 | -0.157 | -16.0649
-13 | -0.746 | 0.0367 | -0.1551 | -20.327
-12.5 | -0.7787 | 0.03017 | -0.1499 | -25.8104
-12 | -0.7985 | 0.02506 | -0.1427 | -31.8635
-11.5 | -0.7997 | 0.02134 | -0.1349 | -37.4742
-11 | -0.7741 | 0.01908 | -0.1285 | -40.5713
-10.5 | -0.7371 | 0.01744 | -0.123 | -42.2649
-10 | -0.692 | 0.01624 | -0.1185 | -42.6108
-9.5 | -0.6427 | 0.01527 | -0.1147 | -42.0891
-9 | -0.5927 | 0.0144 | -0.1112 | -41.1597
-8.5 | -0.5418 | 0.01364 | -0.108 | -39.7214
-8 | -0.4889 | 0.01299 | -0.1052 | -37.6366
-7.5 | -0.4361 | 0.01239 | -0.1026 | -35.1977
-7 | -0.3839 | 0.01183 | -0.1001 | -32.4514
-6.5 | -0.3297 | 0.01133 | -0.098 | -29.0997
-6 | -0.2759 | 0.01083 | -0.096 | -25.4755
-5.5 | -0.2227 | 0.01036 | -0.094 | -21.4961
-5 | -0.1715 | 0.00986 | -0.0918 | -17.3935
-4.5 | -0.1277 | 0.00921 | -0.0884 | -13.8654
-4 | -0.0851 | 0.0086 | -0.0848 | -9.8953
-3.5 | -0.0517 | 0.00783 | -0.0795 | -6.6028
-3 | -0.0239 | 0.00704 | -0.0731 | -3.3949
-2.5 | -0.0114 | 0.00607 | -0.0636 | -1.8781
-2 | -0.0226 | 0.00494 | -0.0489 | -4.5749
-1.5 | -0.0607 | 0.00415 | -0.0276 | -14.6265
-1 | -0.0381 | 0.00357 | -0.0189 | -10.6723
-0.5 | 0.0302 | 0.00357 | -0.0198 | 8.4594
0 | 0.0998 | 0.00359 | -0.0211 | 27.7994
0.5 | 0.1676 | 0.00362 | -0.0218 | 46.2983
1 | 0.2367 | 0.00361 | -0.0229 | 65.5679
1.5 | 0.3021 | 0.00362 | -0.0232 | 83.453
2 | 0.3576 | 0.00372 | -0.0214 | 96.129
2.5 | 0.3009 | 0.00473 | 0.0041 | 63.6152
3 | 0.2591 | 0.00635 | 0.0247 | 40.8031
3.5 | 0.242 | 0.00795 | 0.0395 | 30.4403
4 | 0.2534 | 0.00917 | 0.0487 | 27.6336
4.5 | 0.2785 | 0.01021 | 0.0552 | 27.2772
5 | 0.3119 | 0.01111 | 0.0602 | 28.0738
5.5 | 0.3502 | 0.01197 | 0.0643 | 29.2565
6 | 0.3884 | 0.01289 | 0.0684 | 30.1319
6.5 | 0.434 | 0.01366 | 0.0713 | 31.7716
7 | 0.4825 | 0.0144 | 0.0739 | 33.5069
7.5 | 0.5325 | 0.01512 | 0.0763 | 35.2183
8 | 0.583 | 0.01588 | 0.0788 | 36.7128
8.5 | 0.6338 | 0.01668 | 0.0813 | 37.9976
9 | 0.6827 | 0.01761 | 0.0843 | 38.7677
9.5 | 0.7335 | 0.01849 | 0.0871 | 39.6701
10 | 0.7807 | 0.01956 | 0.0905 | 39.9131
10.5 | 0.8288 | 0.0207 | 0.0939 | 40.0386
11 | 0.8739 | 0.02202 | 0.0978 | 39.6866
11.5 | 0.9157 | 0.02361 | 0.1022 | 38.7844
12 | 0.9507 | 0.02566 | 0.1073 | 37.0499
12.5 | 0.9714 | 0.02854 | 0.1132 | 34.0364
13 | 0.9725 | 0.03274 | 0.1197 | 29.7037
13.5 | 0.9524 | 0.03863 | 0.1254 | 24.6544
14 | 0.9181 | 0.04629 | 0.1289 | 19.8337
14.5 | 0.886 | 0.05494 | 0.1292 | 16.1267
15 | 0.8533 | 0.06486 | 0.1266 | 13.156
15.5 | 0.8214 | 0.07603 | 0.1212 | 10.8036
16 | 0.7904 | 0.08834 | 0.1137 | 8.9472
16.5 | 0.7693 | 0.10016 | 0.1063 | 7.6807
17 | 0.7462 | 0.11238 | 0.0986 | 6.64
17.5 | 0.7174 | 0.12535 | 0.0905 | 5.7232
18 | 0.6882 | 0.13872 | 0.082 | 4.9611

## 81. Re 6M Mach 0.00 (1)
BIGFOIL.COM POLAR EXPORT
NACA67-118 a=0.6
NACA67-118 a=0.6 |  |  |  | Cl Max: | 1.378 | at alpha= | 15 | deg
JavaFoil+Calcfoil stall+Eppler ext transition |  |  |  | L/D Max: | 89.922 | at alpha= | 8.5 | deg
Re: | 6000000 |  |  | Cd Min: | 0.00271 | at alpha= | -1.5 | deg
Mach: | 0 |  |  | Cl=0 at alpha= | -0.73016 | deg
|  |  |  | @ Cl=0.1, Cd= | 0.0032871
|  |  |  | @ Cl=0.4, Cd= | 0.0047043
|  |  |  | @ Cl=0.6, Cd= | 0.0073693
alpha (deg) | Cl | Cd | Cm | Cl/Cd
-20 | -1.003 | 0.12892 | 0.027 | -7.777
-19.5 | -1.026 | 0.11785 | 0.027 | -8.703
-19 | -1.054 | 0.10208 | 0.028 | -10.326
-18.5 | -1.087 | 0.0848 | 0.028 | -12.814
-18 | -1.188 | 0.03908 | 0.032 | -30.411
-17.5 | -1.22 | 0.03172 | 0.031 | -38.475
-17 | -1.24 | 0.02734 | 0.03 | -45.345
-16.5 | -1.252 | 0.02492 | 0.029 | -50.238
-16 | -1.26 | 0.02288 | 0.028 | -55.068
-15.5 | -1.264 | 0.02134 | 0.027 | -59.229
-15 | -1.263 | 0.02006 | 0.026 | -62.986
-14.5 | -1.259 | 0.01896 | 0.024 | -66.389
-14 | -1.251 | 0.01786 | 0.023 | -70.025
-13.5 | -1.238 | 0.01699 | 0.022 | -72.884
-13 | -1.221 | 0.0162 | 0.021 | -75.383
-12.5 | -1.201 | 0.01537 | 0.019 | -78.146
-12 | -1.177 | 0.01467 | 0.018 | -80.25
-11.5 | -1.149 | 0.01409 | 0.017 | -81.512
-11 | -1.117 | 0.01344 | 0.015 | -83.07
-10.5 | -1.081 | 0.01285 | 0.014 | -84.176
-10 | -1.042 | 0.01229 | 0.012 | -84.844
-9.5 | -0.999 | 0.01175 | 0.011 | -84.981
-9 | -0.953 | 0.01128 | 0.01 | -84.499
-8.5 | -0.905 | 0.01077 | 0.008 | -83.982
-8 | -0.855 | 0.01037 | 0.007 | -82.433
-7.5 | -0.803 | 0.00993 | 0.005 | -80.821
-7 | -0.749 | 0.00954 | 0.004 | -78.566
-6.5 | -0.694 | 0.00919 | 0.002 | -75.546
-6 | -0.638 | 0.00883 | 0.001 | -72.2
-5.5 | -0.58 | 0.00856 | -0.001 | -67.77
-5 | -0.522 | 0.00826 | -0.002 | -63.17
-4.5 | -0.463 | 0.00802 | -0.004 | -57.668
-4 | -0.402 | 0.00768 | -0.005 | -52.403
-3.5 | -0.342 | 0.00643 | -0.007 | -53.164
-3 | -0.281 | 0.00584 | -0.008 | -48.131
-2.5 | -0.22 | 0.00511 | -0.01 | -43.003
-2 | -0.159 | 0.00346 | -0.011 | -45.868
-1.5 | -0.097 | 0.00271 | -0.013 | -35.618
-1 | -0.034 | 0.00289 | -0.014 | -11.85
-0.5 | 0.029 | 0.00288 | -0.016 | 9.919
0 | 0.091 | 0.00328 | -0.017 | 27.742
0.5 | 0.154 | 0.00333 | -0.019 | 46.083
1 | 0.216 | 0.00357 | -0.02 | 60.448
1.5 | 0.278 | 0.00369 | -0.022 | 75.293
2 | 0.34 | 0.00384 | -0.023 | 88.422
2.5 | 0.399 | 0.00469 | -0.025 | 85.244
3 | 0.46 | 0.00556 | -0.026 | 82.671
3.5 | 0.52 | 0.0061 | -0.028 | 85.321
4 | 0.58 | 0.00701 | -0.029 | 82.697
4.5 | 0.639 | 0.00807 | -0.031 | 79.195
5 | 0.698 | 0.00909 | -0.032 | 76.773
5.5 | 0.756 | 0.00944 | -0.033 | 80.05
6 | 0.813 | 0.00986 | -0.035 | 82.474
6.5 | 0.868 | 0.01023 | -0.036 | 84.87
7 | 0.922 | 0.01063 | -0.038 | 86.659
7.5 | 0.973 | 0.01102 | -0.039 | 88.313
8 | 1.023 | 0.01146 | -0.041 | 89.242
8.5 | 1.07 | 0.01189 | -0.042 | 89.922
9 | 1.114 | 0.0124 | -0.043 | 89.837
9.5 | 1.156 | 0.01289 | -0.045 | 89.695
10 | 1.194 | 0.01389 | -0.046 | 85.954
10.5 | 1.229 | 0.01453 | -0.048 | 84.597
11 | 1.261 | 0.0152 | -0.049 | 82.947
11.5 | 1.289 | 0.01583 | -0.05 | 81.43
12 | 1.314 | 0.0165 | -0.052 | 79.652
12.5 | 1.335 | 0.01729 | -0.053 | 77.174
13 | 1.351 | 0.01815 | -0.054 | 74.446
13.5 | 1.364 | 0.01906 | -0.055 | 71.538
14 | 1.372 | 0.01995 | -0.057 | 68.798
14.5 | 1.377 | 0.02103 | -0.058 | 65.504
15 | 1.378 | 0.02216 | -0.059 | 62.185
15.5 | 1.375 | 0.02338 | -0.06 | 58.816
16 | 1.368 | 0.02526 | -0.061 | 54.146
16.5 | 1.357 | 0.02714 | -0.062 | 49.979
17 | 1.343 | 0.02908 | -0.063 | 46.182
17.5 | 1.327 | 0.03134 | -0.064 | 42.333
18 | 1.306 | 0.03453 | -0.065 | 37.828
18.5 | 1.281 | 0.03857 | -0.066 | 33.209
19 | 1.23 | 0.05093 | -0.064 | 24.147
19.5 | 1.149 | 0.08448 | -0.059 | 13.601
20 | 1.103 | 0.10659 | -0.057 | 10.35

## 82. Re 6M Mach 0.00 (2)
BIGFOIL.COM POLAR EXPORT
NACA67-118 a=0.6
NACA67-118 a=0.6 |  |  |  | Cl Max: | 1.4016 | at alpha= | 20 | deg
XFOIL ncrit=9 |  |  |  | L/D Max: | 83.2907 | at alpha= | 1.5 | deg
Re: | 6000000 |  |  | Cd Min: | 0.03893 | at alpha= | 20 | deg
Mach: | 0 |  |  | Cl=0 at alpha= | -0.74301 | deg
|  |  |  | @ Cl=0.1, Cd= | 0.0029772
|  |  |  | @ Cl=0.4, Cd= | 0.0087833
|  |  |  | @ Cl=0.6, Cd= | 0.011351
alpha (deg) | Cl | Cd | Cm | Cl/Cd
-20 | -1.3576 | 0.03257 | -0.1025 | -41.6825
-19.5 | -1.3378 | 0.03047 | -0.1009 | -43.9055
-19 | -1.3148 | 0.0286 | -0.0994 | -45.972
-18.5 | -1.291 | 0.02687 | -0.0977 | -48.0461
-18 | -1.2676 | 0.0252 | -0.0957 | -50.3016
-17.5 | -1.2429 | 0.02365 | -0.0936 | -52.5539
-17 | -1.2168 | 0.02217 | -0.0915 | -54.885
-16.5 | -1.1872 | 0.02095 | -0.0896 | -56.6683
-16 | -1.155 | 0.01987 | -0.0879 | -58.1278
-15.5 | -1.1227 | 0.01885 | -0.0861 | -59.5597
-15 | -1.0868 | 0.018 | -0.0846 | -60.3778
-14.5 | -1.0521 | 0.01715 | -0.0828 | -61.3469
-14 | -1.0165 | 0.01631 | -0.0811 | -62.3237
-13.5 | -0.9801 | 0.01553 | -0.0793 | -63.1101
-13 | -0.9425 | 0.01481 | -0.0777 | -63.6394
-12.5 | -0.9013 | 0.01421 | -0.0766 | -63.4272
-12 | -0.8614 | 0.01357 | -0.0751 | -63.4783
-11.5 | -0.8225 | 0.01293 | -0.0734 | -63.6118
-11 | -0.7795 | 0.01244 | -0.0724 | -62.6608
-10.5 | -0.7373 | 0.01191 | -0.0711 | -61.906
-10 | -0.6953 | 0.01141 | -0.0697 | -60.9378
-9.5 | -0.6522 | 0.01095 | -0.0685 | -59.5616
-9 | -0.6077 | 0.01054 | -0.0674 | -57.6565
-8.5 | -0.5637 | 0.01013 | -0.0662 | -55.6466
-8 | -0.5195 | 0.00976 | -0.065 | -53.2275
-7.5 | -0.4745 | 0.00941 | -0.0639 | -50.4251
-7 | -0.4283 | 0.0091 | -0.0629 | -47.0659
-6.5 | -0.3832 | 0.00876 | -0.0617 | -43.7443
-6 | -0.3379 | 0.00842 | -0.0605 | -40.1306
-5.5 | -0.2922 | 0.00808 | -0.0594 | -36.1634
-5 | -0.2488 | 0.00769 | -0.0578 | -32.3537
-4.5 | -0.2097 | 0.00721 | -0.0553 | -29.0846
-4 | -0.1708 | 0.00676 | -0.0527 | -25.2663
-3.5 | -0.1359 | 0.00626 | -0.0493 | -21.7093
-3 | -0.1049 | 0.00574 | -0.045 | -18.2753
-2 | -0.0689 | 0.00475 | -0.0303 | -14.5053
-1.5 | -0.0463 | 0.00419 | -0.0239 | -11.0501
-1 | -0.0294 | 0.00311 | -0.0163 | -9.4534
-0.5 | 0.0278 | 0.00299 | -0.0171 | 9.2977
0 | 0.0856 | 0.00297 | -0.018 | 28.8215
0.5 | 0.1458 | 0.003 | -0.0195 | 48.6
1 | 0.203 | 0.00303 | -0.0203 | 66.9967
1.5 | 0.2607 | 0.00313 | -0.0212 | 83.2907
2 | 0.2845 | 0.00392 | -0.0149 | 72.5765
2.5 | 0.2654 | 0.00474 | 0.0006 | 55.9916
3 | 0.2694 | 0.00553 | 0.0106 | 48.7161
3.5 | 0.2816 | 0.00637 | 0.0186 | 44.2072
4 | 0.308 | 0.00703 | 0.0236 | 43.8122
4.5 | 0.3369 | 0.00769 | 0.028 | 43.8101
5 | 0.3698 | 0.00832 | 0.0315 | 44.4471
5.5 | 0.4063 | 0.00888 | 0.0343 | 45.7545
6 | 0.4445 | 0.00943 | 0.0367 | 47.1368
6.5 | 0.4816 | 0.01004 | 0.0392 | 47.9681
7 | 0.5231 | 0.01053 | 0.0409 | 49.6771
7.5 | 0.5661 | 0.01099 | 0.0423 | 51.5105
8 | 0.6093 | 0.01145 | 0.0436 | 53.214
8.5 | 0.6511 | 0.01197 | 0.0451 | 54.3943
9 | 0.6949 | 0.01242 | 0.0461 | 55.9501
9.5 | 0.7372 | 0.01293 | 0.0474 | 57.0147
10 | 0.7782 | 0.01347 | 0.0489 | 57.7728
10.5 | 0.8193 | 0.01403 | 0.0502 | 58.3963
11 | 0.86 | 0.01463 | 0.0516 | 58.7833
11.5 | 0.9011 | 0.01522 | 0.0528 | 59.205
12 | 0.9389 | 0.01595 | 0.0545 | 58.8652
12.5 | 0.9778 | 0.01668 | 0.0559 | 58.6211
13 | 1.0153 | 0.01749 | 0.0574 | 58.0503
13.5 | 1.0486 | 0.01848 | 0.0594 | 56.7424
14 | 1.0831 | 0.01946 | 0.0612 | 55.6578
14.5 | 1.1166 | 0.02046 | 0.063 | 54.5748
15 | 1.1499 | 0.02148 | 0.0647 | 53.5335
15.5 | 1.1835 | 0.02255 | 0.0662 | 52.4834
16 | 1.2111 | 0.02397 | 0.0684 | 50.5257
16.5 | 1.2405 | 0.02531 | 0.0702 | 49.0122
17 | 1.2653 | 0.02692 | 0.0723 | 47.0022
17.5 | 1.2935 | 0.02844 | 0.0739 | 45.4817
18 | 1.3179 | 0.03019 | 0.0757 | 43.6535
18.5 | 1.3415 | 0.03206 | 0.0773 | 41.8434
19 | 1.3644 | 0.03405 | 0.0788 | 40.0705
19.5 | 1.3836 | 0.03636 | 0.0804 | 38.0528
20 | 1.4016 | 0.03893 | 0.0816 | 36.0031

## 83. Re 6M Mach 0.10 (1)
BIGFOIL.COM POLAR EXPORT
NACA67-118 a=0.6
NACA67-118 a=0.6 |  |  |  | Cl Max: | 1.361 | at alpha= | 14.5 | deg
JavaFoil+Calcfoil stall+Eppler ext transition |  |  |  | L/D Max: | 89.428 | at alpha= | 9 | deg
Re: | 6000000 |  |  | Cd Min: | 0.00258 | at alpha= | -1 | deg
Mach: | 0.1 |  |  | Cl=0 at alpha= | -0.73016 | deg
|  |  |  | @ Cl=0.1, Cd= | 0.0033252
|  |  |  | @ Cl=0.4, Cd= | 0.004706
|  |  |  | @ Cl=0.6, Cd= | 0.0073725
alpha (deg) | Cl | Cd | Cm | Cl/Cd
-20 | -0.945 | 0.1391 | 0.026 | -6.794
-19.5 | -0.971 | 0.12771 | 0.026 | -7.599
-19 | -0.993 | 0.11941 | 0.026 | -8.316
-18.5 | -1.02 | 0.10622 | 0.026 | -9.603
-18 | -1.08 | 0.0714 | 0.028 | -15.126
-17.5 | -1.119 | 0.05583 | 0.029 | -20.051
-17 | -1.202 | 0.02973 | 0.03 | -40.44
-16.5 | -1.221 | 0.02599 | 0.029 | -46.994
-16 | -1.233 | 0.02394 | 0.028 | -51.518
-15.5 | -1.242 | 0.02213 | 0.027 | -56.105
-15 | -1.245 | 0.02067 | 0.026 | -60.241
-14.5 | -1.244 | 0.01938 | 0.025 | -64.205
-14 | -1.239 | 0.01831 | 0.023 | -67.684
-13.5 | -1.229 | 0.01726 | 0.022 | -71.212
-13 | -1.215 | 0.01644 | 0.021 | -73.925
-12.5 | -1.197 | 0.01568 | 0.019 | -76.315
-12 | -1.174 | 0.01488 | 0.018 | -78.919
-11.5 | -1.147 | 0.01427 | 0.017 | -80.414
-11 | -1.117 | 0.01357 | 0.015 | -82.307
-10.5 | -1.083 | 0.01296 | 0.014 | -83.52
-10 | -1.044 | 0.01244 | 0.012 | -83.917
-9.5 | -1.001 | 0.01186 | 0.011 | -84.387
-9 | -0.956 | 0.01138 | 0.01 | -83.992
-8.5 | -0.908 | 0.01089 | 0.008 | -83.337
-8 | -0.858 | 0.01045 | 0.007 | -82.071
-7.5 | -0.806 | 0.01003 | 0.005 | -80.373
-7 | -0.752 | 0.00962 | 0.004 | -78.164
-6.5 | -0.697 | 0.00927 | 0.002 | -75.223
-6 | -0.641 | 0.00891 | 0.001 | -71.875
-5.5 | -0.583 | 0.0086 | -0.001 | -67.78
-5 | -0.524 | 0.00831 | -0.002 | -63.057
-4.5 | -0.465 | 0.00804 | -0.004 | -57.818
-4 | -0.404 | 0.0077 | -0.005 | -52.48
-3.5 | -0.344 | 0.00652 | -0.007 | -52.728
-3 | -0.282 | 0.00586 | -0.008 | -48.162
-2.5 | -0.221 | 0.00515 | -0.01 | -42.881
-2 | -0.159 | 0.00346 | -0.011 | -46.075
-1.5 | -0.097 | 0.00272 | -0.013 | -35.66
-1 | -0.034 | 0.00258 | -0.014 | -13.314
-0.5 | 0.029 | 0.00274 | -0.016 | 10.485
0 | 0.092 | 0.00332 | -0.017 | 27.59
0.5 | 0.154 | 0.00336 | -0.019 | 45.967
1 | 0.217 | 0.00359 | -0.02 | 60.308
1.5 | 0.279 | 0.00372 | -0.022 | 75.144
2 | 0.341 | 0.00388 | -0.023 | 87.991
2.5 | 0.401 | 0.00472 | -0.025 | 85.091
3 | 0.462 | 0.0056 | -0.026 | 82.567
3.5 | 0.523 | 0.00619 | -0.028 | 84.384
4 | 0.583 | 0.00707 | -0.029 | 82.426
4.5 | 0.642 | 0.00812 | -0.031 | 79.07
5 | 0.701 | 0.00912 | -0.032 | 76.861
5.5 | 0.76 | 0.00951 | -0.034 | 79.898
6 | 0.817 | 0.00993 | -0.035 | 82.258
6.5 | 0.872 | 0.0103 | -0.037 | 84.63
7 | 0.925 | 0.0107 | -0.038 | 86.51
7.5 | 0.977 | 0.01111 | -0.039 | 87.904
8 | 1.026 | 0.01153 | -0.041 | 88.999
8.5 | 1.073 | 0.012 | -0.042 | 89.406
9 | 1.117 | 0.01249 | -0.044 | 89.428
9.5 | 1.158 | 0.01302 | -0.045 | 88.985
10 | 1.196 | 0.01404 | -0.046 | 85.168
10.5 | 1.23 | 0.0147 | -0.048 | 83.672
11 | 1.261 | 0.01539 | -0.049 | 81.935
11.5 | 1.288 | 0.01602 | -0.05 | 80.368
12 | 1.31 | 0.01676 | -0.052 | 78.179
12.5 | 1.329 | 0.01754 | -0.053 | 75.755
13 | 1.343 | 0.01843 | -0.054 | 72.903
13.5 | 1.353 | 0.01938 | -0.056 | 69.839
14 | 1.359 | 0.0203 | -0.057 | 66.962
14.5 | 1.361 | 0.02148 | -0.058 | 63.363
15 | 1.358 | 0.02266 | -0.059 | 59.927
15.5 | 1.352 | 0.024 | -0.06 | 56.323
16 | 1.339 | 0.02625 | -0.061 | 51.007
16.5 | 1.324 | 0.02818 | -0.062 | 46.986
17 | 1.306 | 0.03045 | -0.063 | 42.89
17.5 | 1.286 | 0.03234 | -0.064 | 39.775
18 | 1.256 | 0.03744 | -0.065 | 33.55
18.5 | 1.193 | 0.05334 | -0.063 | 22.368
19 | 1.117 | 0.08431 | -0.058 | 13.245
19.5 | 1.066 | 0.10894 | -0.055 | 9.781

## 84. Re 6M Mach 0.10 (2)
BIGFOIL.COM POLAR EXPORT
NACA67-118 a=0.6
NACA67-118 a=0.6 |  |  |  | Cl Max: | 1.3966 | at alpha= | 20 | deg
XFOIL ncrit=9 |  |  |  | L/D Max: | 83.4713 | at alpha= | 1.5 | deg
Re: | 6000000 |  |  | Cd Min: | 0.04069 | at alpha= | 20 | deg
Mach: | 0.1 |  |  | Cl=0 at alpha= | -0.74306 | deg
|  |  |  | @ Cl=0.1, Cd= | 0.0029869
|  |  |  | @ Cl=0.4, Cd= | 0.0089039
|  |  |  | @ Cl=0.6, Cd= | 0.011501
alpha (deg) | Cl | Cd | Cm | Cl/Cd
-20 | -1.3535 | 0.03411 | -0.1062 | -39.6804
-19.5 | -1.3352 | 0.03176 | -0.1047 | -42.0403
-19 | -1.3128 | 0.02974 | -0.1031 | -44.1426
-18.5 | -1.2907 | 0.02781 | -0.1012 | -46.4114
-18 | -1.267 | 0.02607 | -0.0992 | -48.5999
-17.5 | -1.2404 | 0.02454 | -0.0972 | -50.546
-17 | -1.2167 | 0.02285 | -0.0948 | -53.2473
-16.5 | -1.1886 | 0.02149 | -0.0926 | -55.3094
-16 | -1.1566 | 0.02035 | -0.0908 | -56.8354
-15.5 | -1.1247 | 0.01925 | -0.0887 | -58.426
-15 | -1.0895 | 0.01832 | -0.087 | -59.4705
-14.5 | -1.0535 | 0.01747 | -0.0853 | -60.3034
-14 | -1.018 | 0.01662 | -0.0834 | -61.2515
-13.5 | -0.9814 | 0.01579 | -0.0815 | -62.1533
-13 | -0.9436 | 0.01504 | -0.0798 | -62.7394
-12.5 | -0.9034 | 0.01439 | -0.0784 | -62.7797
-12 | -0.8621 | 0.01377 | -0.077 | -62.6071
-11.5 | -0.8228 | 0.0131 | -0.0753 | -62.8092
-11 | -0.7808 | 0.01256 | -0.0739 | -62.1656
-10.5 | -0.7377 | 0.01205 | -0.0727 | -61.2199
-10 | -0.695 | 0.01154 | -0.0713 | -60.2253
-9.5 | -0.6523 | 0.01106 | -0.0699 | -58.9783
-9 | -0.6078 | 0.01063 | -0.0687 | -57.1778
-8.5 | -0.563 | 0.01023 | -0.0676 | -55.0342
-8 | -0.5183 | 0.00985 | -0.0663 | -52.6193
-7.5 | -0.4737 | 0.00948 | -0.0651 | -49.9684
-7 | -0.4272 | 0.00917 | -0.0641 | -46.5867
-6.5 | -0.3813 | 0.00883 | -0.063 | -43.1823
-6 | -0.3359 | 0.00848 | -0.0617 | -39.6108
-5.5 | -0.2902 | 0.00814 | -0.0605 | -35.6511
-5 | -0.2461 | 0.00775 | -0.059 | -31.7548
-4.5 | -0.2072 | 0.00726 | -0.0564 | -28.5399
-4 | -0.1679 | 0.0068 | -0.0538 | -24.6912
-3.5 | -0.1331 | 0.00629 | -0.0503 | -21.1606
-3 | -0.1019 | 0.00577 | -0.046 | -17.6603
-2.5 | -0.0789 | 0.00519 | -0.0398 | -15.2023
-2 | -0.0668 | 0.00476 | -0.031 | -14.0336
-1.5 | -0.0459 | 0.00419 | -0.0242 | -10.9547
-1 | -0.0296 | 0.00312 | -0.0164 | -9.4872
-0.5 | 0.028 | 0.003 | -0.0172 | 9.3333
0 | 0.0861 | 0.00298 | -0.0181 | 28.8926
0.5 | 0.1466 | 0.00301 | -0.0196 | 48.7043
1 | 0.2042 | 0.00304 | -0.0204 | 67.1711
1.5 | 0.2621 | 0.00314 | -0.0213 | 83.4713
2 | 0.2861 | 0.00391 | -0.015 | 73.1714
2.5 | 0.2653 | 0.00475 | 0.0009 | 55.8526
3.5 | 0.2789 | 0.00643 | 0.0196 | 43.3748
4 | 0.3057 | 0.00709 | 0.0246 | 43.1171
4.5 | 0.335 | 0.00776 | 0.0289 | 43.1701
5 | 0.3671 | 0.00841 | 0.0326 | 43.6504
5.5 | 0.4044 | 0.00897 | 0.0353 | 45.0836
6 | 0.443 | 0.00952 | 0.0377 | 46.5336
6.5 | 0.4797 | 0.01014 | 0.0404 | 47.3077
7 | 0.522 | 0.01063 | 0.042 | 49.1063
7.5 | 0.5653 | 0.0111 | 0.0434 | 50.9279
8 | 0.6077 | 0.01159 | 0.0449 | 52.4331
8.5 | 0.6508 | 0.0121 | 0.0462 | 53.7851
9 | 0.6951 | 0.01255 | 0.0473 | 55.3865
9.5 | 0.7369 | 0.01309 | 0.0488 | 56.2949
10 | 0.7782 | 0.01364 | 0.0503 | 57.0528
10.5 | 0.82 | 0.0142 | 0.0516 | 57.7465
11 | 0.8613 | 0.0148 | 0.053 | 58.1959
11.5 | 0.9011 | 0.01546 | 0.0545 | 58.2859
12 | 0.9399 | 0.0162 | 0.0561 | 58.0185
12.5 | 0.9788 | 0.01695 | 0.0576 | 57.7463
13 | 1.0151 | 0.01783 | 0.0594 | 56.9321
13.5 | 1.0503 | 0.01879 | 0.0613 | 55.8968
14 | 1.0845 | 0.01983 | 0.0632 | 54.6899
14.5 | 1.1177 | 0.02087 | 0.0652 | 53.5553
15 | 1.1524 | 0.02188 | 0.0668 | 52.6691
15.5 | 1.1842 | 0.02308 | 0.0687 | 51.3085
16 | 1.2121 | 0.02456 | 0.0709 | 49.3526
16.5 | 1.2401 | 0.02603 | 0.0729 | 47.6412
17 | 1.2672 | 0.02759 | 0.0749 | 45.9297
17.5 | 1.293 | 0.02932 | 0.0768 | 44.0996
18 | 1.319 | 0.03107 | 0.0785 | 42.4525
18.5 | 1.3419 | 0.03307 | 0.0802 | 40.5776
19 | 1.3629 | 0.0353 | 0.0818 | 38.6091
19.5 | 1.38 | 0.03789 | 0.0835 | 36.4212
20 | 1.3966 | 0.04069 | 0.0848 | 34.3229

## 85. Re 6M Mach 0.25 (1)
BIGFOIL.COM POLAR EXPORT
NACA67-118 a=0.6
NACA67-118 a=0.6 |  |  |  | Cl Max: | 1.276 | at alpha= | 12.5 | deg
JavaFoil+Calcfoil stall+Eppler ext transition |  |  |  | L/D Max: | 88.924 | at alpha= | 2 | deg
Re: | 6000000 |  |  | Cd Min: | 0.00244 | at alpha= | -1.5 | deg
Mach: | 0.25 |  |  | Cl=0 at alpha= | -0.72656 | deg
|  |  |  | @ Cl=0.1, Cd= | 0.0030706
|  |  |  | @ Cl=0.4, Cd= | 0.0046549
|  |  |  | @ Cl=0.6, Cd= | 0.0073851
alpha (deg) | Cl | Cd | Cm | Cl/Cd
-18 | -0.7 | 0.14104 | 0.02 | -4.96
-17.5 | -0.748 | 0.1313 | 0.02 | -5.701
-17 | -0.796 | 0.11996 | 0.02 | -6.637
-16.5 | -0.838 | 0.11222 | 0.02 | -7.465
-16 | -0.89 | 0.09185 | 0.021 | -9.687
-15.5 | -0.983 | 0.05106 | 0.025 | -19.262
-15 | -1.082 | 0.02656 | 0.026 | -40.734
-14.5 | -1.113 | 0.02333 | 0.025 | -47.698
-14 | -1.135 | 0.02103 | 0.024 | -53.98
-13.5 | -1.149 | 0.01945 | 0.023 | -59.104
-13 | -1.155 | 0.01823 | 0.021 | -63.354
-12.5 | -1.153 | 0.01712 | 0.02 | -67.372
-12 | -1.145 | 0.01609 | 0.018 | -71.155
-11.5 | -1.13 | 0.01526 | 0.017 | -74.061
-11 | -1.109 | 0.01454 | 0.016 | -76.251
-10.5 | -1.082 | 0.01381 | 0.014 | -78.392
-10 | -1.05 | 0.01315 | 0.013 | -79.847
-9.5 | -1.011 | 0.01257 | 0.011 | -80.416
-9 | -0.968 | 0.01196 | 0.01 | -80.96
-8.5 | -0.922 | 0.01141 | 0.008 | -80.779
-8 | -0.873 | 0.01093 | 0.007 | -79.863
-7.5 | -0.822 | 0.01042 | 0.005 | -78.843
-7 | -0.768 | 0.01 | 0.004 | -76.853
-6.5 | -0.713 | 0.00958 | 0.002 | -74.387
-6 | -0.656 | 0.00919 | 0.001 | -71.33
-5.5 | -0.597 | 0.00887 | -0.001 | -67.323
-5 | -0.537 | 0.00856 | -0.002 | -62.79
-4.5 | -0.477 | 0.0083 | -0.004 | -57.448
-4 | -0.415 | 0.00802 | -0.005 | -51.7
-3.5 | -0.353 | 0.00674 | -0.007 | -52.303
-3 | -0.29 | 0.00579 | -0.008 | -50.073
-2.5 | -0.227 | 0.00501 | -0.01 | -45.256
-2 | -0.164 | 0.00337 | -0.012 | -48.464
-1.5 | -0.1 | 0.00244 | -0.013 | -40.891
-1 | -0.035 | 0.00296 | -0.015 | -11.908
-0.5 | 0.029 | 0.00299 | -0.016 | 9.848
0 | 0.094 | 0.00305 | -0.018 | 30.784
0.5 | 0.158 | 0.00327 | -0.019 | 48.456
1 | 0.223 | 0.00364 | -0.021 | 61.063
1.5 | 0.287 | 0.00377 | -0.022 | 76.081
2 | 0.351 | 0.00394 | -0.024 | 88.924
2.5 | 0.412 | 0.00483 | -0.026 | 85.274
3 | 0.474 | 0.00576 | -0.027 | 82.346
3.5 | 0.536 | 0.00661 | -0.029 | 81.042
4 | 0.598 | 0.00735 | -0.03 | 81.303
4.5 | 0.659 | 0.00842 | -0.032 | 78.223
5 | 0.719 | 0.00947 | -0.033 | 75.928
5.5 | 0.778 | 0.00985 | -0.035 | 79.019
6 | 0.837 | 0.01028 | -0.036 | 81.372
6.5 | 0.892 | 0.0107 | -0.038 | 83.378
7 | 0.946 | 0.01115 | -0.039 | 84.822
7.5 | 0.997 | 0.0116 | -0.04 | 85.939
8 | 1.045 | 0.01204 | -0.042 | 86.787
8.5 | 1.09 | 0.01256 | -0.043 | 86.804
9 | 1.131 | 0.01315 | -0.045 | 86.029
9.5 | 1.168 | 0.0137 | -0.046 | 85.277
10 | 1.2 | 0.01484 | -0.048 | 80.878
10.5 | 1.227 | 0.01562 | -0.049 | 78.555
11 | 1.249 | 0.0165 | -0.05 | 75.66
11.5 | 1.264 | 0.01741 | -0.052 | 72.64
12 | 1.274 | 0.01823 | -0.053 | 69.864
12.5 | 1.276 | 0.01937 | -0.054 | 65.91
13 | 1.272 | 0.02033 | -0.056 | 62.573
13.5 | 1.261 | 0.02155 | -0.057 | 58.524
14 | 1.242 | 0.0231 | -0.058 | 53.757
14.5 | 1.216 | 0.0248 | -0.059 | 49.028
15 | 1.182 | 0.02717 | -0.06 | 43.492
15.5 | 1.14 | 0.03033 | -0.061 | 37.584
16 | 1.084 | 0.03637 | -0.061 | 29.815
16.5 | 0.919 | 0.10024 | -0.047 | 9.171
17 | 0.863 | 0.11522 | -0.045 | 7.49
17.5 | 0.808 | 0.12851 | -0.043 | 6.287

## 86. Re 6M Mach 0.25 (2)
BIGFOIL.COM POLAR EXPORT
NACA67-118 a=0.6
NACA67-118 a=0.6 |  |  |  | Cl Max: | 1.3462 | at alpha= | 20 | deg
XFOIL ncrit=9 |  |  |  | L/D Max: | 84.9686 | at alpha= | 1.5 | deg
Re: | 6000000 |  |  | Cd Min: | 0.05335 | at alpha= | 20 | deg
Mach: | 0.25 |  |  | Cl=0 at alpha= | -0.74164 | deg
|  |  |  | @ Cl=0.1, Cd= | 0.0030236
|  |  |  | @ Cl=0.4, Cd= | 0.0095728
|  |  |  | @ Cl=0.6, Cd= | 0.012202
alpha (deg) | Cl | Cd | Cm | Cl/Cd
-19.5 | -1.2869 | 0.04235 | -0.1242 | -30.3872
-19 | -1.2784 | 0.03842 | -0.1227 | -33.2743
-18.5 | -1.2683 | 0.0349 | -0.1207 | -36.341
-17.5 | -1.2329 | 0.02947 | -0.1157 | -41.8358
-17 | -1.2107 | 0.02722 | -0.1129 | -44.4783
-16.5 | -1.1851 | 0.02531 | -0.1101 | -46.8234
-16 | -1.159 | 0.0235 | -0.1071 | -49.3191
-15.5 | -1.1289 | 0.02197 | -0.1043 | -51.3837
-15 | -1.0991 | 0.02051 | -0.1012 | -53.5885
-14.5 | -1.0635 | 0.01937 | -0.0987 | -54.9045
-14 | -1.0282 | 0.01827 | -0.0961 | -56.2781
-13.5 | -0.9885 | 0.01736 | -0.0939 | -56.9412
-13 | -0.9502 | 0.01642 | -0.0915 | -57.8685
-12.5 | -0.9112 | 0.01551 | -0.0892 | -58.7492
-12 | -0.8691 | 0.01478 | -0.0872 | -58.8024
-11.5 | -0.8274 | 0.01407 | -0.0851 | -58.806
-11 | -0.7844 | 0.01339 | -0.0832 | -58.581
-10.5 | -0.74 | 0.0128 | -0.0815 | -57.8125
-10 | -0.6971 | 0.0122 | -0.0796 | -57.1393
-9.5 | -0.6515 | 0.01169 | -0.078 | -55.7314
-9 | -0.6059 | 0.01119 | -0.0765 | -54.1466
-8.5 | -0.56 | 0.01075 | -0.0749 | -52.093
-8 | -0.5149 | 0.0103 | -0.0733 | -49.9903
-7.5 | -0.4669 | 0.00994 | -0.0721 | -46.9718
-7 | -0.4202 | 0.00956 | -0.0707 | -43.954
-6.5 | -0.3731 | 0.00919 | -0.0693 | -40.5985
-6 | -0.325 | 0.00884 | -0.0682 | -36.7647
-5.5 | -0.2775 | 0.00848 | -0.0669 | -32.7241
-5 | -0.2322 | 0.00808 | -0.0652 | -28.7376
-4.5 | -0.1919 | 0.00756 | -0.0626 | -25.3836
-4 | -0.1523 | 0.00706 | -0.0597 | -21.5722
-3.5 | -0.1168 | 0.00652 | -0.0561 | -17.9141
-3 | -0.0851 | 0.00596 | -0.0516 | -14.2785
-2.5 | -0.0622 | 0.00533 | -0.0452 | -11.6698
-2 | -0.0476 | 0.00475 | -0.0367 | -10.0211
-1.5 | -0.043 | 0.00423 | -0.0259 | -10.1655
-1 | -0.0309 | 0.00315 | -0.0169 | -9.8095
-0.5 | 0.0289 | 0.00304 | -0.0178 | 9.5066
0 | 0.0889 | 0.00302 | -0.0187 | 29.4371
0.5 | 0.1511 | 0.00304 | -0.0202 | 49.7039
1 | 0.2104 | 0.00309 | -0.0209 | 68.0906
1.5 | 0.2702 | 0.00318 | -0.0218 | 84.9686
2 | 0.2942 | 0.00386 | -0.0151 | 76.2176
2.5 | 0.2633 | 0.00479 | 0.0033 | 54.9687
3 | 0.2609 | 0.00573 | 0.0149 | 45.5323
3.5 | 0.2674 | 0.00673 | 0.0242 | 39.7325
4 | 0.2942 | 0.00744 | 0.0295 | 39.543
4.5 | 0.3228 | 0.00817 | 0.0342 | 39.5104
5 | 0.3568 | 0.00883 | 0.0379 | 40.4077
5.5 | 0.3931 | 0.00947 | 0.0411 | 41.51
6 | 0.4327 | 0.01006 | 0.0436 | 43.0119
6.5 | 0.4721 | 0.01068 | 0.0462 | 44.2041
7 | 0.5142 | 0.01125 | 0.0482 | 45.7067
7.5 | 0.559 | 0.01175 | 0.0497 | 47.5745
8 | 0.6044 | 0.01225 | 0.0512 | 49.3388
8.5 | 0.6484 | 0.01281 | 0.0528 | 50.6167
9 | 0.6932 | 0.01336 | 0.0543 | 51.8862
9.5 | 0.7376 | 0.01394 | 0.0558 | 52.9125
10 | 0.7809 | 0.01454 | 0.0575 | 53.707
10.5 | 0.8221 | 0.01524 | 0.0595 | 53.9436
11 | 0.8658 | 0.01588 | 0.0611 | 54.5214
11.5 | 0.9068 | 0.01666 | 0.063 | 54.4298
12 | 0.945 | 0.01757 | 0.0653 | 53.7849
12.5 | 0.9827 | 0.01855 | 0.0676 | 52.9757
13 | 1.0206 | 0.01957 | 0.0698 | 52.1513
13.5 | 1.0559 | 0.02074 | 0.0722 | 50.9113
14 | 1.0933 | 0.02185 | 0.0743 | 50.0366
14.5 | 1.126 | 0.0232 | 0.0769 | 48.5345
15 | 1.1603 | 0.02452 | 0.0792 | 47.3206
15.5 | 1.1875 | 0.02627 | 0.0821 | 45.2037
16 | 1.2147 | 0.02813 | 0.0848 | 43.1817
17 | 1.267 | 0.0322 | 0.0897 | 39.3478
17.5 | 1.289 | 0.03464 | 0.0921 | 37.2113
18 | 1.3094 | 0.03736 | 0.0943 | 35.0482
18.5 | 1.3255 | 0.04046 | 0.0964 | 32.7608
19 | 1.3399 | 0.04392 | 0.098 | 30.5077
19.5 | 1.3419 | 0.04857 | 0.0995 | 27.6282
20 | 1.3462 | 0.05335 | 0.1002 | 25.2334

## 87. Re 6M Mach 0.50 (1)
BIGFOIL.COM POLAR EXPORT
NACA67-118 a=0.6
NACA67-118 a=0.6 |  |  |  | Cl Max: | 1.172 | at alpha= | 20 | deg
JavaFoil+Calcfoil stall+Eppler ext transition |  |  |  | L/D Max: | 92.731 | at alpha= | 2 | deg
Re: | 6000000 |  |  | Cd Min: | 0.0033 | at alpha= | -1.5 | deg
Mach: | 0.5 |  |  | Cl=0 at alpha= | -0.72917 | deg
|  |  |  | @ Cl=0.1, Cd= | 0.0034444
|  |  |  | @ Cl=0.4, Cd= | 0.0043732
|  |  |  | @ Cl=0.6, Cd= | 0.0075419
alpha (deg) | Cl | Cd | Cm | Cl/Cd
-20 | -1.087 | 0.15727 | 0.027 | -6.915
-19.5 | -1.06 | 0.14951 | 0.026 | -7.089
-19 | -1.04 | 0.14543 | 0.027 | -7.149
-18.5 | -1.007 | 0.14241 | 0.025 | -7.074
-18 | -0.975 | 0.13911 | 0.023 | -7.01
-17.5 | -0.947 | 0.13373 | 0.022 | -7.083
-17 | -0.922 | 0.13935 | 0.021 | -6.614
-16.5 | -0.894 | 0.12609 | 0.021 | -7.093
-16 | -0.863 | 0.12251 | 0.019 | -7.047
-15.5 | -0.835 | 0.1152 | 0.017 | -7.245
-15 | -0.807 | 0.11 | 0.017 | -7.336
-14.5 | -0.78 | 0.11195 | 0.016 | -6.967
-14 | -0.752 | 0.10553 | 0.015 | -7.123
-13.5 | -0.722 | 0.10068 | 0.013 | -7.17
-13 | -0.694 | 0.09706 | 0.012 | -7.152
-12.5 | -0.667 | 0.0835 | 0.012 | -7.989
-12 | -0.638 | 0.08997 | 0.011 | -7.095
-11.5 | -0.61 | 0.08227 | 0.01 | -7.416
-11 | -0.583 | 0.07482 | 0.009 | -7.787
-10.5 | -0.559 | 0.06499 | 0.01 | -8.608
-10 | -0.526 | 0.06965 | 0.007 | -7.558
-9.5 | -0.502 | 0.06056 | 0.007 | -8.283
-9 | -0.837 | 0.01621 | 0.011 | -51.641
-8.5 | -0.894 | 0.01465 | 0.009 | -60.994
-8 | -0.891 | 0.01366 | 0.008 | -65.201
-7.5 | -0.863 | 0.01254 | 0.006 | -68.824
-7 | -0.822 | 0.01173 | 0.004 | -70.131
-6.5 | -0.773 | 0.01095 | 0.003 | -70.597
-6 | -0.717 | 0.01036 | 0.001 | -69.225
-5.5 | -0.657 | 0.01009 | -0.001 | -65.092
-5 | -0.593 | 0.00962 | -0.002 | -61.694
-4.5 | -0.528 | 0.00923 | -0.004 | -57.182
-4 | -0.46 | 0.00886 | -0.006 | -51.956
-3.5 | -0.391 | 0.00791 | -0.008 | -49.489
-3 | -0.322 | 0.00684 | -0.009 | -47.099
-2.5 | -0.252 | 0.00575 | -0.011 | -43.816
-2 | -0.182 | 0.00402 | -0.013 | -45.279
-1.5 | -0.111 | 0.0033 | -0.015 | -33.627
-1 | -0.039 | 0.00333 | -0.016 | -11.806
-0.5 | 0.033 | 0.00337 | -0.018 | 9.736
0 | 0.105 | 0.00345 | -0.02 | 30.334
0.5 | 0.176 | 0.0035 | -0.021 | 50.38
1 | 0.248 | 0.00382 | -0.023 | 64.818
1.5 | 0.319 | 0.004 | -0.025 | 79.829
2 | 0.39 | 0.00421 | -0.027 | 92.731
2.5 | 0.458 | 0.00532 | -0.028 | 86.035
3 | 0.527 | 0.00618 | -0.03 | 85.305
3.5 | 0.595 | 0.00745 | -0.032 | 79.852
4 | 0.663 | 0.0087 | -0.033 | 76.214
4.5 | 0.729 | 0.01018 | -0.035 | 71.633
5 | 0.795 | 0.01071 | -0.037 | 74.217
5.5 | 0.858 | 0.01139 | -0.038 | 75.363
6 | 0.919 | 0.01196 | -0.04 | 76.802
6.5 | 0.972 | 0.01258 | -0.042 | 77.274
7 | 1.019 | 0.01339 | -0.043 | 76.088
7.5 | 1.054 | 0.01411 | -0.045 | 74.697
8 | 1.072 | 0.01559 | -0.047 | 68.734
8.5 | 1.058 | 0.01691 | -0.048 | 62.558
9 | 0.952 | 0.01845 | -0.05 | 51.566
9.5 | 0.695 | 0.0207 | -0.051 | 33.6
10 | 0.612 | 0.06464 | -0.032 | 9.473
10.5 | 0.634 | 0.07631 | -0.027 | 8.31
11 | 0.793 | 0.02256 | -0.056 | 35.157
11.5 | 0.691 | 0.07997 | -0.03 | 8.644
12 | 0.718 | 0.08954 | -0.031 | 8.024
12.5 | 0.747 | 0.09332 | -0.032 | 8.002
13 | 0.774 | 0.09416 | -0.033 | 8.22
13.5 | 0.802 | 0.09946 | -0.034 | 8.059
14 | 0.831 | 0.10616 | -0.036 | 7.831
14.5 | 0.862 | 0.11126 | -0.039 | 7.745
15 | 0.886 | 0.11345 | -0.038 | 7.808
15.5 | 0.914 | 0.11872 | -0.039 | 7.695
16 | 0.944 | 0.12203 | -0.042 | 7.736
16.5 | 0.977 | 0.12747 | -0.046 | 7.666
17 | 0.998 | 0.12807 | -0.043 | 7.794
17.5 | 1.027 | 0.13258 | -0.045 | 7.747
18 | 1.061 | 0.13749 | -0.049 | 7.717
18.5 | 1.095 | 0.13936 | -0.053 | 7.855
19 | 1.11 | 0.14531 | -0.049 | 7.639
19.5 | 1.138 | 0.15021 | -0.05 | 7.573
20 | 1.172 | 0.15476 | -0.054 | 7.57

## 88. Re 6M Mach 0.50 (2)
BIGFOIL.COM POLAR EXPORT
NACA67-118 a=0.6
NACA67-118 a=0.6 |  |  |  | Cl Max: | 0.9897 | at alpha= | 13 | deg
XFOIL ncrit=9 |  |  |  | L/D Max: | 89.973 | at alpha= | 2 | deg
Re: | 6000000 |  |  | Cd Min: | 0.13584 | at alpha= | 18 | deg
Mach: | 0.5 |  |  | Cl=0 at alpha= | -0.73935 | deg
|  |  |  | @ Cl=0.1, Cd= | 0.0032603
|  |  |  | @ Cl=0.4, Cd= | 0.012702
|  |  |  | @ Cl=0.6, Cd= | 0.015532
alpha (deg) | Cl | Cd | Cm | Cl/Cd
-17 | -0.529 | 0.12312 | -0.1132 | -4.2966
-16.5 | -0.5582 | 0.11021 | -0.1214 | -5.0649
-16 | -0.5869 | 0.09787 | -0.1291 | -5.9967
-15.5 | -0.6159 | 0.0856 | -0.1365 | -7.1951
-15 | -0.6422 | 0.07315 | -0.1447 | -8.7792
-14.5 | -0.6721 | 0.06124 | -0.1523 | -10.9749
-14 | -0.7044 | 0.05094 | -0.157 | -13.828
-13.5 | -0.738 | 0.0422 | -0.1578 | -17.4882
-13 | -0.7699 | 0.03493 | -0.1551 | -22.0412
-12.5 | -0.8004 | 0.02876 | -0.1493 | -27.8303
-12 | -0.8174 | 0.02395 | -0.1417 | -34.1294
-11.5 | -0.8163 | 0.02045 | -0.1337 | -39.9169
-11 | -0.7899 | 0.01829 | -0.1271 | -43.1875
-10.5 | -0.7487 | 0.01685 | -0.1219 | -44.4332
-10 | -0.7047 | 0.01565 | -0.1172 | -45.0288
-9.5 | -0.6537 | 0.01476 | -0.1134 | -44.2886
-9 | -0.6025 | 0.01397 | -0.11 | -43.1281
-8.5 | -0.5516 | 0.01323 | -0.1067 | -41.6931
-8 | -0.4981 | 0.01259 | -0.104 | -39.5631
-7.5 | -0.4444 | 0.01199 | -0.1015 | -37.0642
-7 | -0.3911 | 0.01142 | -0.0991 | -34.2469
-6.5 | -0.3366 | 0.01091 | -0.097 | -30.8524
-6 | -0.2821 | 0.01045 | -0.0951 | -26.9952
-5.5 | -0.229 | 0.00998 | -0.0931 | -22.9459
-5 | -0.1763 | 0.00952 | -0.0911 | -18.5189
-4.5 | -0.1296 | 0.00895 | -0.0881 | -14.4804
-4 | -0.0872 | 0.00833 | -0.0844 | -10.4682
-3.5 | -0.0484 | 0.00768 | -0.0801 | -6.3021
-3 | -0.0153 | 0.00699 | -0.0746 | -2.1888
-2.5 | 0.0023 | 0.00611 | -0.0661 | 0.37643
-2 | 0.0073 | 0.00521 | -0.0549 | 1.4012
-1.5 | -0.0159 | 0.00425 | -0.037 | -3.7412
-1 | -0.0355 | 0.00331 | -0.0194 | -10.7251
-0.5 | 0.0326 | 0.00328 | -0.0203 | 9.939
0 | 0.1009 | 0.00326 | -0.0213 | 30.9509
0.5 | 0.1688 | 0.00327 | -0.0221 | 51.6208
1 | 0.2359 | 0.00332 | -0.0228 | 71.0542
1.5 | 0.3012 | 0.00337 | -0.0231 | 89.3769
2 | 0.3329 | 0.0037 | -0.0162 | 89.973
2.5 | 0.261 | 0.00509 | 0.012 | 51.277
3 | 0.2331 | 0.00671 | 0.0295 | 34.7392
3.5 | 0.2277 | 0.00809 | 0.0421 | 28.1459
4 | 0.2466 | 0.00915 | 0.0499 | 26.9508
4.5 | 0.2762 | 0.01008 | 0.0556 | 27.4008
5 | 0.3117 | 0.01093 | 0.0602 | 28.5178
5.5 | 0.3537 | 0.01169 | 0.0638 | 30.2566
6 | 0.3922 | 0.01259 | 0.0679 | 31.1517
6.5 | 0.4404 | 0.01328 | 0.0705 | 33.1627
7 | 0.4902 | 0.01396 | 0.0729 | 35.1146
7.5 | 0.5397 | 0.0147 | 0.0755 | 36.7143
8 | 0.5914 | 0.01541 | 0.0778 | 38.3777
8.5 | 0.6437 | 0.01615 | 0.0802 | 39.8576
9 | 0.6919 | 0.01708 | 0.0833 | 40.5094
9.5 | 0.7432 | 0.01796 | 0.0861 | 41.3808
10 | 0.7932 | 0.01894 | 0.0892 | 41.8796
10.5 | 0.8405 | 0.02012 | 0.0928 | 41.7744
11 | 0.8872 | 0.02137 | 0.0966 | 41.5161
11.5 | 0.9285 | 0.02295 | 0.1012 | 40.4575
12 | 0.9663 | 0.02482 | 0.1062 | 38.9323
12.5 | 0.9889 | 0.02755 | 0.1123 | 35.8947
13 | 0.9897 | 0.03164 | 0.1191 | 31.28
13.5 | 0.9702 | 0.03732 | 0.1252 | 25.9968
14 | 0.9366 | 0.04473 | 0.1293 | 20.939
14.5 | 0.9057 | 0.05305 | 0.1302 | 17.0726
15 | 0.8729 | 0.0627 | 0.1281 | 13.9219
15.5 | 0.8409 | 0.07364 | 0.1232 | 11.4191
16 | 0.8097 | 0.08578 | 0.116 | 9.4393
17 | 0.758 | 0.11061 | 0.1001 | 6.8529
17.5 | 0.7324 | 0.12308 | 0.0923 | 5.9506
18 | 0.7064 | 0.13584 | 0.0842 | 5.2002

## 89. Re 7M Mach 0.00 (1)
BIGFOIL.COM POLAR EXPORT
NACA67-118 a=0.6
NACA67-118 a=0.6 |  |  |  | Cl Max: | 1.379 | at alpha= | 15 | deg
JavaFoil+Calcfoil stall+Eppler ext transition |  |  |  | L/D Max: | 92.551 | at alpha= | 8.5 | deg
Re: | 7000000 |  |  | Cd Min: | 0.00282 | at alpha= | -0.5 | deg
Mach: | 0 |  |  | Cl=0 at alpha= | -0.73016 | deg
|  |  |  | @ Cl=0.1, Cd= | 0.0033276
|  |  |  | @ Cl=0.4, Cd= | 0.0053159
|  |  |  | @ Cl=0.6, Cd= | 0.0074114
alpha (deg) | Cl | Cd | Cm | Cl/Cd
-20 | -1.006 | 0.12524 | 0.028 | -8.031
-19.5 | -1.033 | 0.11049 | 0.028 | -9.351
-19 | -1.061 | 0.09619 | 0.028 | -11.032
-18.5 | -1.095 | 0.07882 | 0.029 | -13.894
-18 | -1.203 | 0.0342 | 0.032 | -35.178
-17.5 | -1.222 | 0.03093 | 0.031 | -39.498
-17 | -1.24 | 0.02691 | 0.03 | -46.07
-16.5 | -1.253 | 0.02413 | 0.029 | -51.921
-16 | -1.262 | 0.02205 | 0.028 | -57.224
-15.5 | -1.265 | 0.02076 | 0.027 | -60.935
-15 | -1.265 | 0.01944 | 0.026 | -65.054
-14.5 | -1.26 | 0.01838 | 0.025 | -68.565
-14 | -1.251 | 0.01742 | 0.023 | -71.839
-13.5 | -1.239 | 0.0166 | 0.022 | -74.629
-13 | -1.222 | 0.01573 | 0.021 | -77.701
-12.5 | -1.202 | 0.01501 | 0.019 | -80.081
-12 | -1.177 | 0.01424 | 0.018 | -82.66
-11.5 | -1.149 | 0.01369 | 0.017 | -83.941
-11 | -1.117 | 0.01306 | 0.015 | -85.565
-10.5 | -1.082 | 0.01248 | 0.014 | -86.699
-10 | -1.043 | 0.01195 | 0.012 | -87.303
-9.5 | -0.999 | 0.01143 | 0.011 | -87.429
-9 | -0.953 | 0.01097 | 0.01 | -86.909
-8.5 | -0.905 | 0.01048 | 0.008 | -86.375
-8 | -0.855 | 0.01009 | 0.007 | -84.771
-7.5 | -0.803 | 0.00967 | 0.005 | -83.077
-7 | -0.75 | 0.00931 | 0.004 | -80.551
-6.5 | -0.694 | 0.00896 | 0.002 | -77.492
-6 | -0.638 | 0.00862 | 0.001 | -74.022
-5.5 | -0.581 | 0.00836 | -0.001 | -69.482
-5 | -0.522 | 0.00805 | -0.002 | -64.854
-4.5 | -0.463 | 0.00783 | -0.004 | -59.138
-4 | -0.403 | 0.00759 | -0.005 | -53.046
-3.5 | -0.342 | 0.00658 | -0.007 | -52.009
-3 | -0.281 | 0.006 | -0.008 | -46.822
-2.5 | -0.22 | 0.00521 | -0.01 | -42.213
-2 | -0.158 | 0.00489 | -0.011 | -32.304
-1.5 | -0.096 | 0.00342 | -0.013 | -28.219
-1 | -0.034 | 0.003 | -0.014 | -11.426
-0.5 | 0.029 | 0.00282 | -0.016 | 10.127
0 | 0.091 | 0.0033 | -0.017 | 27.617
0.5 | 0.153 | 0.00349 | -0.019 | 43.945
1 | 0.216 | 0.00359 | -0.02 | 60.165
1.5 | 0.278 | 0.00374 | -0.022 | 74.205
2 | 0.339 | 0.00452 | -0.023 | 75.113
2.5 | 0.399 | 0.00531 | -0.025 | 75.179
3 | 0.46 | 0.00567 | -0.026 | 81.058
3.5 | 0.52 | 0.00654 | -0.028 | 79.514
4 | 0.58 | 0.00713 | -0.029 | 81.323
4.5 | 0.639 | 0.00796 | -0.031 | 80.372
5 | 0.698 | 0.00884 | -0.032 | 78.949
5.5 | 0.756 | 0.00918 | -0.033 | 82.443
6 | 0.814 | 0.0096 | -0.035 | 84.712
6.5 | 0.869 | 0.00996 | -0.036 | 87.167
7 | 0.922 | 0.01033 | -0.038 | 89.216
7.5 | 0.974 | 0.01074 | -0.039 | 90.642
8 | 1.023 | 0.01115 | -0.041 | 91.775
8.5 | 1.07 | 0.01156 | -0.042 | 92.551
9 | 1.115 | 0.01206 | -0.043 | 92.427
9.5 | 1.156 | 0.01253 | -0.045 | 92.293
10 | 1.195 | 0.01351 | -0.046 | 88.431
10.5 | 1.23 | 0.01413 | -0.048 | 87.035
11 | 1.262 | 0.01478 | -0.049 | 85.351
11.5 | 1.29 | 0.0154 | -0.05 | 83.76
12 | 1.315 | 0.01603 | -0.052 | 81.991
12.5 | 1.335 | 0.0168 | -0.053 | 79.473
13 | 1.352 | 0.01762 | -0.054 | 76.723
13.5 | 1.365 | 0.01852 | -0.055 | 73.667
14 | 1.373 | 0.01938 | -0.057 | 70.853
14.5 | 1.378 | 0.02041 | -0.058 | 67.513
15 | 1.379 | 0.0215 | -0.059 | 64.161
15.5 | 1.377 | 0.02269 | -0.06 | 60.665
16 | 1.369 | 0.0246 | -0.061 | 55.637
16.5 | 1.358 | 0.02624 | -0.062 | 51.77
17 | 1.345 | 0.02809 | -0.063 | 47.876
17.5 | 1.328 | 0.03042 | -0.064 | 43.646
18 | 1.309 | 0.03307 | -0.065 | 39.579
18.5 | 1.286 | 0.03636 | -0.066 | 35.363
19 | 1.255 | 0.04148 | -0.066 | 30.264
19.5 | 1.21 | 0.05207 | -0.065 | 23.235
20 | 1.138 | 0.08083 | -0.061 | 14.082

## 90. Re 7M Mach 0.00 (2)
BIGFOIL.COM POLAR EXPORT
NACA67-118 a=0.6
NACA67-118 a=0.6 |  |  |  | Cl Max: | 1.4172 | at alpha= | 20 | deg
XFOIL ncrit=9 |  |  |  | L/D Max: | 83.2143 | at alpha= | 1.5 | deg
Re: | 7000000 |  |  | Cd Min: | 0.03762 | at alpha= | 20 | deg
Mach: | 0 |  |  | Cl=0 at alpha= | -0.82936 | deg
|  |  |  | @ Cl=0.1, Cd= | 0.00283
|  |  |  | @ Cl=0.4, Cd= | 0.0085571
|  |  |  | @ Cl=0.6, Cd= | 0.010979
alpha (deg) | Cl | Cd | Cm | Cl/Cd
-20 | -1.3779 | 0.03114 | -0.101 | -44.2486
-19.5 | -1.3564 | 0.02915 | -0.0995 | -46.5317
-19 | -1.3322 | 0.02743 | -0.0979 | -48.5673
-18.5 | -1.3086 | 0.02576 | -0.0961 | -50.7997
-18 | -1.2819 | 0.0243 | -0.0943 | -52.7531
-17.5 | -1.2533 | 0.02295 | -0.0926 | -54.61
-17 | -1.2274 | 0.02152 | -0.0904 | -57.0353
-16.5 | -1.1963 | 0.02039 | -0.0886 | -58.6709
-16 | -1.1666 | 0.01924 | -0.0865 | -60.6341
-15.5 | -1.1325 | 0.01831 | -0.0849 | -61.8514
-15 | -1.0981 | 0.01742 | -0.0831 | -63.0367
-14.5 | -1.0627 | 0.01661 | -0.0814 | -63.9795
-14 | -1.024 | 0.01589 | -0.0801 | -64.443
-13.5 | -0.9883 | 0.01507 | -0.0782 | -65.5806
-13 | -0.9498 | 0.01438 | -0.0767 | -66.0501
-12.5 | -0.9093 | 0.01377 | -0.0754 | -66.0349
-12 | -0.8688 | 0.01319 | -0.0741 | -65.8681
-11.5 | -0.8291 | 0.01257 | -0.0725 | -65.9586
-11 | -0.7866 | 0.01207 | -0.0713 | -65.1698
-10.5 | -0.7439 | 0.01159 | -0.07 | -64.1846
-10 | -0.7028 | 0.01108 | -0.0685 | -63.4296
-9.5 | -0.6583 | 0.01068 | -0.0675 | -61.6386
-9 | -0.6147 | 0.01025 | -0.0662 | -59.9707
-8.5 | -0.5708 | 0.00987 | -0.065 | -57.8318
-8 | -0.5267 | 0.00949 | -0.0637 | -55.5005
-7.5 | -0.4802 | 0.00916 | -0.0629 | -52.4236
-7 | -0.4346 | 0.00881 | -0.0618 | -49.3303
-6.5 | -0.389 | 0.00848 | -0.0607 | -45.8726
-6 | -0.3425 | 0.00817 | -0.0597 | -41.9217
-5.5 | -0.2963 | 0.00785 | -0.0587 | -37.7452
-5 | -0.2529 | 0.00748 | -0.057 | -33.8102
-4.5 | -0.2124 | 0.00703 | -0.0548 | -30.2134
-4 | -0.1719 | 0.00663 | -0.0525 | -25.9276
-3.5 | -0.1353 | 0.00616 | -0.0494 | -21.9643
-3 | -0.1024 | 0.00568 | -0.0455 | -18.0282
-2.5 | -0.0745 | 0.00519 | -0.0404 | -14.3545
-2 | -0.059 | 0.00479 | -0.0323 | -12.3173
-1.5 | -0.0341 | 0.0043 | -0.0264 | -7.9302
-1 | -0.0143 | 0.00337 | -0.0194 | -4.2433
-0.5 | 0.0276 | 0.00284 | -0.017 | 9.7183
0 | 0.0863 | 0.00283 | -0.0182 | 30.4947
0.5 | 0.1459 | 0.00283 | -0.0195 | 51.5548
1 | 0.203 | 0.00291 | -0.0203 | 69.7595
1.5 | 0.2563 | 0.00308 | -0.0203 | 83.2143
2 | 0.263 | 0.00413 | -0.0104 | 63.6804
2.5 | 0.2456 | 0.00494 | 0.0047 | 49.7166
3 | 0.2576 | 0.00569 | 0.0129 | 45.2724
3.5 | 0.2763 | 0.00641 | 0.0196 | 43.1045
4.5 | 0.3373 | 0.00759 | 0.0279 | 44.4401
5 | 0.3722 | 0.00816 | 0.0311 | 45.6127
5.5 | 0.4093 | 0.00869 | 0.0338 | 47.1001
6 | 0.4474 | 0.00924 | 0.0362 | 48.4199
6.5 | 0.4872 | 0.00976 | 0.0383 | 49.918
7 | 0.528 | 0.01026 | 0.0401 | 51.462
7.5 | 0.5714 | 0.0107 | 0.0415 | 53.4019
8 | 0.6154 | 0.01113 | 0.0426 | 55.292
8.5 | 0.6581 | 0.01161 | 0.044 | 56.6839
9 | 0.7009 | 0.0121 | 0.0452 | 57.9256
9.5 | 0.744 | 0.01259 | 0.0464 | 59.0945
10 | 0.7872 | 0.01308 | 0.0475 | 60.1835
10.5 | 0.8265 | 0.0137 | 0.0491 | 60.3285
11 | 0.868 | 0.01425 | 0.0504 | 60.9123
11.5 | 0.9093 | 0.01482 | 0.0516 | 61.3563
12 | 0.947 | 0.01554 | 0.0533 | 60.9395
12.5 | 0.984 | 0.01632 | 0.055 | 60.2941
13 | 1.0219 | 0.01709 | 0.0566 | 59.7952
13.5 | 1.0569 | 0.01798 | 0.0584 | 58.782
14 | 1.0904 | 0.019 | 0.0603 | 57.3895
14.5 | 1.1274 | 0.01987 | 0.0616 | 56.7388
15 | 1.1604 | 0.02089 | 0.0634 | 55.5481
15.5 | 1.1923 | 0.02201 | 0.0652 | 54.1708
16 | 1.2198 | 0.02339 | 0.0675 | 52.1505
16.5 | 1.2499 | 0.02471 | 0.0692 | 50.5828
17 | 1.2794 | 0.02603 | 0.0709 | 49.151
17.5 | 1.3069 | 0.02752 | 0.0726 | 47.4891
18 | 1.3329 | 0.02918 | 0.0743 | 45.6785
18.5 | 1.3585 | 0.03087 | 0.0759 | 44.0071
19 | 1.381 | 0.03283 | 0.0775 | 42.0652
19.5 | 1.3998 | 0.03512 | 0.0792 | 39.8576
20 | 1.4172 | 0.03762 | 0.0807 | 37.6715

## 91. Re 7M Mach 0.10 (1)
BIGFOIL.COM POLAR EXPORT
NACA67-118 a=0.6
NACA67-118 a=0.6 |  |  |  | Cl Max: | 1.362 | at alpha= | 14.5 | deg
JavaFoil+Calcfoil stall+Eppler ext transition |  |  |  | L/D Max: | 92.095 | at alpha= | 8.5 | deg
Re: | 7000000 |  |  | Cd Min: | 0.00282 | at alpha= | -0.5 | deg
Mach: | 0.1 |  |  | Cl=0 at alpha= | -0.73016 | deg
|  |  |  | @ Cl=0.1, Cd= | 0.0033494
|  |  |  | @ Cl=0.4, Cd= | 0.0053365
|  |  |  | @ Cl=0.6, Cd= | 0.0074376
alpha (deg) | Cl | Cd | Cm | Cl/Cd
-20 | -0.948 | 0.13479 | 0.027 | -7.036
-19.5 | -0.973 | 0.12479 | 0.026 | -7.798
-19 | -0.995 | 0.1174 | 0.026 | -8.472
-18.5 | -1.027 | 0.09989 | 0.027 | -10.284
-18 | -1.099 | 0.06026 | 0.03 | -18.242
-17.5 | -1.171 | 0.03618 | 0.031 | -32.35
-17 | -1.203 | 0.02912 | 0.03 | -41.321
-16.5 | -1.223 | 0.02523 | 0.029 | -48.464
-16 | -1.235 | 0.02301 | 0.028 | -53.688
-15.5 | -1.243 | 0.02135 | 0.027 | -58.223
-15 | -1.246 | 0.01998 | 0.026 | -62.371
-14.5 | -1.245 | 0.01877 | 0.025 | -66.352
-14 | -1.24 | 0.01774 | 0.023 | -69.894
-13.5 | -1.23 | 0.01688 | 0.022 | -72.849
-13 | -1.216 | 0.01595 | 0.021 | -76.214
-12.5 | -1.197 | 0.01523 | 0.019 | -78.645
-12 | -1.175 | 0.01445 | 0.018 | -81.296
-11.5 | -1.148 | 0.01386 | 0.017 | -82.851
-11 | -1.117 | 0.01321 | 0.015 | -84.564
-10.5 | -1.083 | 0.0126 | 0.014 | -85.958
-10 | -1.045 | 0.01209 | 0.012 | -86.443
-9.5 | -1.002 | 0.01154 | 0.011 | -86.828
-9 | -0.956 | 0.01107 | 0.01 | -86.394
-8.5 | -0.908 | 0.01059 | 0.008 | -85.723
-8 | -0.858 | 0.01017 | 0.007 | -84.407
-7.5 | -0.806 | 0.00974 | 0.005 | -82.774
-7 | -0.753 | 0.00937 | 0.004 | -80.31
-6.5 | -0.697 | 0.00902 | 0.002 | -77.279
-6 | -0.641 | 0.00868 | 0.001 | -73.851
-5.5 | -0.583 | 0.00839 | -0.001 | -69.516
-5 | -0.525 | 0.00811 | -0.002 | -64.681
-4.5 | -0.465 | 0.00784 | -0.004 | -59.296
-4 | -0.405 | 0.0076 | -0.005 | -53.207
-3.5 | -0.344 | 0.00671 | -0.007 | -51.192
-3 | -0.282 | 0.00601 | -0.008 | -47.021
-2.5 | -0.221 | 0.00521 | -0.01 | -42.4
-2 | -0.159 | 0.00489 | -0.011 | -32.453
-1.5 | -0.097 | 0.00343 | -0.013 | -28.254
-1 | -0.034 | 0.00299 | -0.014 | -11.508
-0.5 | 0.029 | 0.00282 | -0.016 | 10.188
0 | 0.092 | 0.00333 | -0.017 | 27.478
0.5 | 0.154 | 0.00348 | -0.019 | 44.336
1 | 0.217 | 0.00361 | -0.02 | 60.053
1.5 | 0.279 | 0.00377 | -0.022 | 74.088
2 | 0.341 | 0.00454 | -0.023 | 75.008
2.5 | 0.401 | 0.00535 | -0.025 | 75.003
3 | 0.462 | 0.0057 | -0.026 | 81.02
3.5 | 0.523 | 0.00657 | -0.028 | 79.568
4 | 0.583 | 0.00721 | -0.029 | 80.835
4.5 | 0.642 | 0.008 | -0.031 | 80.321
5 | 0.701 | 0.0089 | -0.032 | 78.822
5.5 | 0.76 | 0.00926 | -0.034 | 82.028
6 | 0.817 | 0.00965 | -0.035 | 84.673
6.5 | 0.872 | 0.01001 | -0.037 | 87.109
7 | 0.926 | 0.01042 | -0.038 | 88.893
7.5 | 0.977 | 0.01082 | -0.039 | 90.337
8 | 1.027 | 0.01122 | -0.041 | 91.544
8.5 | 1.074 | 0.01166 | -0.042 | 92.095
9 | 1.118 | 0.01215 | -0.044 | 92.015
9.5 | 1.159 | 0.01265 | -0.045 | 91.59
10 | 1.196 | 0.01366 | -0.046 | 87.601
10.5 | 1.231 | 0.0143 | -0.048 | 86.088
11 | 1.261 | 0.01497 | -0.049 | 84.281
11.5 | 1.288 | 0.01557 | -0.05 | 82.72
12 | 1.311 | 0.01629 | -0.052 | 80.483
12.5 | 1.33 | 0.01704 | -0.053 | 78.018
13 | 1.344 | 0.01789 | -0.054 | 75.139
13.5 | 1.354 | 0.01883 | -0.056 | 71.92
14 | 1.36 | 0.01975 | -0.057 | 68.887
14.5 | 1.362 | 0.02084 | -0.058 | 65.337
15 | 1.359 | 0.02197 | -0.059 | 61.878
15.5 | 1.352 | 0.02338 | -0.06 | 57.844
16 | 1.341 | 0.02541 | -0.061 | 52.757
16.5 | 1.326 | 0.02719 | -0.062 | 48.758
17 | 1.307 | 0.02955 | -0.063 | 44.23
17.5 | 1.287 | 0.03137 | -0.064 | 41.048
18 | 1.261 | 0.03533 | -0.065 | 35.686
18.5 | 1.225 | 0.04138 | -0.065 | 29.61
19 | 1.138 | 0.07084 | -0.061 | 16.068
19.5 | 1.097 | 0.08497 | -0.06 | 12.906

## 92. Re 7M Mach 0.10 (2)
BIGFOIL.COM POLAR EXPORT
NACA67-118 a=0.6
NACA67-118 a=0.6 |  |  |  | Cl Max: | 1.4139 | at alpha= | 20 | deg
XFOIL ncrit=9 |  |  |  | L/D Max: | 83.7662 | at alpha= | 1.5 | deg
Re: | 7000000 |  |  | Cd Min: | 0.03924 | at alpha= | 20 | deg
Mach: | 0.1 |  |  | Cl=0 at alpha= | -0.82938 | deg
|  |  |  | @ Cl=0.1, Cd= | 0.0028322
|  |  |  | @ Cl=0.4, Cd= | 0.0086765
|  |  |  | @ Cl=0.6, Cd= | 0.011109
alpha (deg) | Cl | Cd | Cm | Cl/Cd
-20 | -1.3736 | 0.03264 | -0.105 | -42.0833
-19.5 | -1.355 | 0.03036 | -0.1033 | -44.6311
-19 | -1.3329 | 0.0284 | -0.1015 | -46.9331
-18.5 | -1.3093 | 0.02663 | -0.0996 | -49.1664
-18 | -1.2828 | 0.02506 | -0.0977 | -51.1891
-17.5 | -1.256 | 0.02355 | -0.0957 | -53.3333
-17 | -1.2258 | 0.02226 | -0.0939 | -55.0674
-16.5 | -1.1977 | 0.02094 | -0.0917 | -57.1968
-16 | -1.1668 | 0.01976 | -0.0896 | -59.0486
-15.5 | -1.1348 | 0.0187 | -0.0875 | -60.6845
-15 | -1.1003 | 0.01776 | -0.0856 | -61.9538
-14.5 | -1.0653 | 0.01689 | -0.0837 | -63.0728
-14 | -1.0268 | 0.01613 | -0.0823 | -63.6578
-13.5 | -0.9888 | 0.01536 | -0.0806 | -64.375
-13 | -0.9517 | 0.0146 | -0.0787 | -65.1849
-12.5 | -0.9113 | 0.01394 | -0.0773 | -65.373
-12 | -0.8697 | 0.01337 | -0.076 | -65.0486
-11.5 | -0.8303 | 0.01273 | -0.0742 | -65.2239
-11 | -0.7878 | 0.0122 | -0.0729 | -64.5738
-10.5 | -0.7441 | 0.01173 | -0.0717 | -63.4356
-10 | -0.7028 | 0.0112 | -0.0701 | -62.75
-9.5 | -0.6587 | 0.01078 | -0.0689 | -61.1039
-9 | -0.6146 | 0.01034 | -0.0676 | -59.4391
-8.5 | -0.5696 | 0.00997 | -0.0664 | -57.1314
-8 | -0.5262 | 0.00957 | -0.065 | -54.9843
-7.5 | -0.4793 | 0.00923 | -0.0641 | -51.9285
-7 | -0.4332 | 0.00887 | -0.063 | -48.8388
-6.5 | -0.3868 | 0.00855 | -0.062 | -45.2398
-6 | -0.3409 | 0.00822 | -0.0608 | -41.472
-5.5 | -0.2943 | 0.0079 | -0.0598 | -37.2532
-5 | -0.25 | 0.00754 | -0.0583 | -33.1565
-4.5 | -0.2099 | 0.00708 | -0.0559 | -29.6469
-4 | -0.1688 | 0.00667 | -0.0537 | -25.3073
-3.5 | -0.1325 | 0.00619 | -0.0504 | -21.4055
-3 | -0.0992 | 0.00571 | -0.0465 | -17.373
-2.5 | -0.0714 | 0.00522 | -0.0413 | -13.6782
-2 | -0.0554 | 0.00479 | -0.0334 | -11.5658
-1 | -0.0144 | 0.00337 | -0.0195 | -4.273
-0.5 | 0.0278 | 0.00285 | -0.0172 | 9.7544
0 | 0.0868 | 0.00283 | -0.0183 | 30.6714
0.5 | 0.1467 | 0.00284 | -0.0196 | 51.6549
1 | 0.2042 | 0.00291 | -0.0205 | 70.1718
1.5 | 0.258 | 0.00308 | -0.0205 | 83.7662
2 | 0.2642 | 0.00411 | -0.0104 | 64.2822
2.5 | 0.2449 | 0.00494 | 0.0051 | 49.5749
3 | 0.2561 | 0.00572 | 0.0136 | 44.7727
3.5 | 0.2736 | 0.00647 | 0.0206 | 42.2875
4.5 | 0.3353 | 0.00766 | 0.0289 | 43.7728
5 | 0.3695 | 0.00825 | 0.0322 | 44.7879
5.5 | 0.4074 | 0.00878 | 0.0348 | 46.4009
6 | 0.4461 | 0.00932 | 0.0372 | 47.8648
6.5 | 0.4848 | 0.00988 | 0.0395 | 49.0688
7 | 0.5269 | 0.01036 | 0.0412 | 50.8591
7.5 | 0.5708 | 0.0108 | 0.0425 | 52.8519
8 | 0.6142 | 0.01126 | 0.0439 | 54.5471
8.5 | 0.6574 | 0.01174 | 0.0452 | 55.9966
9 | 0.7009 | 0.01223 | 0.0465 | 57.3099
9.5 | 0.7446 | 0.01272 | 0.0476 | 58.5377
10 | 0.7865 | 0.01327 | 0.049 | 59.269
10.5 | 0.8271 | 0.01387 | 0.0506 | 59.6323
11 | 0.8695 | 0.01442 | 0.0518 | 60.2982
11.5 | 0.9099 | 0.01504 | 0.0533 | 60.4987
12 | 0.948 | 0.01577 | 0.055 | 60.1141
12.5 | 0.9857 | 0.01656 | 0.0567 | 59.5229
13 | 1.0229 | 0.01739 | 0.0585 | 58.8212
13.5 | 1.0576 | 0.01833 | 0.0604 | 57.6978
14 | 1.093 | 0.0193 | 0.0622 | 56.6321
14.5 | 1.1289 | 0.02026 | 0.0638 | 55.7206
15 | 1.1622 | 0.02132 | 0.0657 | 54.5122
15.5 | 1.1941 | 0.02249 | 0.0676 | 53.0947
16 | 1.2209 | 0.02397 | 0.07 | 50.9345
16.5 | 1.2525 | 0.02526 | 0.0717 | 49.5843
17 | 1.2805 | 0.02674 | 0.0736 | 47.8871
17.5 | 1.3083 | 0.02828 | 0.0754 | 46.2624
18 | 1.3342 | 0.03003 | 0.0772 | 44.4289
18.5 | 1.3571 | 0.03197 | 0.079 | 42.4492
19 | 1.38 | 0.03402 | 0.0806 | 40.5644
19.5 | 1.398 | 0.0365 | 0.0824 | 38.3014
20 | 1.4139 | 0.03924 | 0.084 | 36.0321

## 93. Re 7M Mach 0.25 (1)
BIGFOIL.COM POLAR EXPORT
NACA67-118 a=0.6
NACA67-118 a=0.6 |  |  |  | Cl Max: | 1.277 | at alpha= | 12.5 | deg
JavaFoil+Calcfoil stall+Eppler ext transition |  |  |  | L/D Max: | 89.29 | at alpha= | 8.5 | deg
Re: | 7000000 |  |  | Cd Min: | 0.00257 | at alpha= | -1 | deg
Mach: | 0.25 |  |  | Cl=0 at alpha= | -0.72656 | deg
|  |  |  | @ Cl=0.1, Cd= | 0.0032519
|  |  |  | @ Cl=0.4, Cd= | 0.0053367
|  |  |  | @ Cl=0.6, Cd= | 0.0075259
alpha (deg) | Cl | Cd | Cm | Cl/Cd
-18 | -0.7 | 0.13958 | 0.02 | -5.017
-17.5 | -0.75 | 0.12921 | 0.02 | -5.804
-17 | -0.798 | 0.11737 | 0.02 | -6.798
-16.5 | -0.839 | 0.11056 | 0.02 | -7.589
-16 | -0.896 | 0.0868 | 0.022 | -10.322
-15.5 | -1.036 | 0.03217 | 0.027 | -32.203
-15 | -1.085 | 0.02513 | 0.026 | -43.172
-14.5 | -1.115 | 0.0224 | 0.025 | -49.783
-14 | -1.137 | 0.02033 | 0.024 | -55.943
-13.5 | -1.15 | 0.01881 | 0.023 | -61.14
-13 | -1.156 | 0.01767 | 0.021 | -65.392
-12.5 | -1.154 | 0.01661 | 0.02 | -69.477
-12 | -1.146 | 0.01562 | 0.018 | -73.339
-11.5 | -1.131 | 0.01482 | 0.017 | -76.301
-11 | -1.11 | 0.01413 | 0.016 | -78.52
-10.5 | -1.083 | 0.01342 | 0.014 | -80.703
-10 | -1.05 | 0.01277 | 0.013 | -82.239
-9.5 | -1.011 | 0.01222 | 0.011 | -82.744
-9 | -0.968 | 0.01163 | 0.01 | -83.292
-8.5 | -0.922 | 0.0111 | 0.008 | -83.098
-8 | -0.874 | 0.01062 | 0.007 | -82.265
-7.5 | -0.822 | 0.01015 | 0.005 | -81.056
-7 | -0.769 | 0.00974 | 0.004 | -78.97
-6.5 | -0.713 | 0.00933 | 0.002 | -76.446
-6 | -0.656 | 0.00897 | 0.001 | -73.165
-5.5 | -0.597 | 0.00865 | -0.001 | -69.056
-5 | -0.538 | 0.00832 | -0.002 | -64.656
-4.5 | -0.477 | 0.00805 | -0.004 | -59.258
-4 | -0.415 | 0.00782 | -0.005 | -53.091
-3.5 | -0.353 | 0.00701 | -0.007 | -50.321
-3 | -0.29 | 0.00622 | -0.008 | -46.598
-2.5 | -0.227 | 0.0051 | -0.01 | -44.478
-2 | -0.163 | 0.00473 | -0.012 | -34.461
-1.5 | -0.099 | 0.00332 | -0.013 | -29.985
-1 | -0.035 | 0.00257 | -0.015 | -13.754
-0.5 | 0.029 | 0.00294 | -0.016 | 10.046
0 | 0.094 | 0.00322 | -0.018 | 29.196
0.5 | 0.158 | 0.00356 | -0.019 | 44.457
1 | 0.222 | 0.00367 | -0.021 | 60.627
1.5 | 0.287 | 0.00382 | -0.022 | 74.955
2 | 0.35 | 0.00464 | -0.024 | 75.397
2.5 | 0.411 | 0.00549 | -0.025 | 74.999
3 | 0.474 | 0.00588 | -0.027 | 80.572
3.5 | 0.536 | 0.00683 | -0.029 | 78.466
4 | 0.598 | 0.0075 | -0.03 | 79.721
4.5 | 0.659 | 0.00829 | -0.032 | 79.503
5 | 0.719 | 0.00919 | -0.033 | 78.226
5.5 | 0.779 | 0.00959 | -0.035 | 81.23
6 | 0.837 | 0.01 | -0.036 | 83.679
6.5 | 0.893 | 0.01039 | -0.038 | 85.921
7 | 0.946 | 0.01083 | -0.039 | 87.396
7.5 | 0.997 | 0.01131 | -0.04 | 88.205
8 | 1.046 | 0.01171 | -0.042 | 89.264
8.5 | 1.091 | 0.01221 | -0.043 | 89.29
9 | 1.132 | 0.01279 | -0.045 | 88.507
9.5 | 1.169 | 0.01332 | -0.046 | 87.759
10 | 1.201 | 0.01443 | -0.048 | 83.198
10.5 | 1.228 | 0.01519 | -0.049 | 80.831
11 | 1.249 | 0.01607 | -0.05 | 77.761
11.5 | 1.265 | 0.01691 | -0.052 | 74.808
12 | 1.275 | 0.01769 | -0.053 | 72.051
12.5 | 1.277 | 0.0188 | -0.054 | 67.939
13 | 1.273 | 0.01975 | -0.056 | 64.46
13.5 | 1.262 | 0.02093 | -0.057 | 60.301
14 | 1.243 | 0.02241 | -0.058 | 55.478
14.5 | 1.217 | 0.02399 | -0.059 | 50.753
15 | 1.183 | 0.02626 | -0.06 | 45.056
15.5 | 1.142 | 0.02902 | -0.061 | 39.352
16 | 1.092 | 0.03326 | -0.062 | 32.85
16.5 | 0.928 | 0.0926 | -0.049 | 10.026
17 | 0.864 | 0.11359 | -0.045 | 7.609
17.5 | 0.81 | 0.12572 | -0.044 | 6.441

## 94. Re 7M Mach 0.25 (2)
BIGFOIL.COM POLAR EXPORT
NACA67-118 a=0.6
NACA67-118 a=0.6 |  |  |  | Cl Max: | 1.3658 | at alpha= | 20 | deg
XFOIL ncrit=9 |  |  |  | L/D Max: | 86.6883 | at alpha= | 1.5 | deg
Re: | 7000000 |  |  | Cd Min: | 0.05152 | at alpha= | 20 | deg
Mach: | 0.25 |  |  | Cl=0 at alpha= | -0.82841 | deg
|  |  |  | @ Cl=0.1, Cd= | 0.0028617
|  |  |  | @ Cl=0.4, Cd= | 0.0093258
|  |  |  | @ Cl=0.6, Cd= | 0.011815
alpha (deg) | Cl | Cd | Cm | Cl/Cd
-20 | -1.317 | 0.04465 | -0.1249 | -29.4961
-19.5 | -1.3168 | 0.03996 | -0.1236 | -32.953
-19 | -1.3064 | 0.03634 | -0.1218 | -35.9494
-18.5 | -1.2938 | 0.03312 | -0.1195 | -39.064
-18 | -1.2769 | 0.03036 | -0.1169 | -42.0586
-17.5 | -1.254 | 0.02809 | -0.1143 | -44.6422
-17 | -1.2301 | 0.02603 | -0.1115 | -47.257
-16.5 | -1.2018 | 0.0243 | -0.1087 | -49.4568
-16 | -1.1708 | 0.02281 | -0.1061 | -51.3284
-15.5 | -1.1389 | 0.02142 | -0.1034 | -53.1699
-15 | -1.1097 | 0.01994 | -0.1001 | -55.652
-14.5 | -1.0753 | 0.01874 | -0.0974 | -57.3799
-14 | -1.038 | 0.01771 | -0.095 | -58.611
-13.5 | -0.9986 | 0.01679 | -0.0928 | -59.4759
-13 | -0.9591 | 0.01593 | -0.0905 | -60.2072
-12.5 | -0.9189 | 0.01508 | -0.0882 | -60.935
-12 | -0.8777 | 0.01433 | -0.0861 | -61.2491
-11.5 | -0.8351 | 0.01365 | -0.0841 | -61.1795
-11 | -0.791 | 0.01304 | -0.0823 | -60.6595
-10.5 | -0.7481 | 0.01242 | -0.0804 | -60.2335
-10 | -0.7037 | 0.01189 | -0.0786 | -59.1842
-9.5 | -0.6586 | 0.01137 | -0.0769 | -57.9244
-9 | -0.6127 | 0.01091 | -0.0754 | -56.1595
-8.5 | -0.5683 | 0.01044 | -0.0736 | -54.4349
-8 | -0.5213 | 0.01003 | -0.0722 | -51.9741
-7.5 | -0.473 | 0.00965 | -0.0711 | -49.0155
-7 | -0.4264 | 0.00925 | -0.0697 | -46.0973
-6.5 | -0.3784 | 0.00891 | -0.0685 | -42.4691
-6 | -0.3303 | 0.00855 | -0.0673 | -38.6316
-5.5 | -0.2825 | 0.00821 | -0.066 | -34.4093
-5 | -0.237 | 0.00783 | -0.0643 | -30.2682
-4.5 | -0.1947 | 0.00737 | -0.0621 | -26.4179
-4 | -0.1535 | 0.00692 | -0.0595 | -22.1821
-3.5 | -0.1164 | 0.00641 | -0.0561 | -18.1591
-3 | -0.082 | 0.00591 | -0.0522 | -13.8748
-2.5 | -0.0542 | 0.00536 | -0.0467 | -10.1119
-2 | -0.0337 | 0.00484 | -0.0396 | -6.9628
-1.5 | -0.0271 | 0.00433 | -0.0292 | -6.2587
-1 | -0.0151 | 0.00336 | -0.0202 | -4.494
-0.5 | 0.0289 | 0.00287 | -0.0177 | 10.0697
0 | 0.0894 | 0.00286 | -0.0188 | 31.2587
0.5 | 0.1516 | 0.00287 | -0.0203 | 52.8223
1 | 0.2107 | 0.00293 | -0.021 | 71.9113
1.5 | 0.267 | 0.00308 | -0.0212 | 86.6883
2 | 0.2701 | 0.00405 | -0.0101 | 66.6914
2.5 | 0.2409 | 0.005 | 0.0078 | 48.18
3 | 0.2481 | 0.00589 | 0.0174 | 42.1222
3.5 | 0.2613 | 0.00679 | 0.0254 | 38.4831
4 | 0.2918 | 0.00741 | 0.0299 | 39.3792
4.5 | 0.3231 | 0.00807 | 0.0342 | 40.0372
5 | 0.3584 | 0.00869 | 0.0376 | 41.2428
5.5 | 0.3963 | 0.00927 | 0.0406 | 42.7508
6 | 0.4354 | 0.00986 | 0.0432 | 44.1582
6.5 | 0.4771 | 0.01041 | 0.0454 | 45.8309
7 | 0.5203 | 0.01093 | 0.0472 | 47.6029
7.5 | 0.565 | 0.01143 | 0.0488 | 49.4313
8 | 0.6104 | 0.01193 | 0.0503 | 51.1651
8.5 | 0.6557 | 0.01243 | 0.0517 | 52.7514
9 | 0.699 | 0.01302 | 0.0535 | 53.6866
9.5 | 0.7446 | 0.01356 | 0.0548 | 54.9115
10 | 0.7892 | 0.01415 | 0.0563 | 55.7739
10.5 | 0.8307 | 0.01485 | 0.0583 | 55.9394
11 | 0.8736 | 0.01551 | 0.06 | 56.325
11.5 | 0.9156 | 0.01623 | 0.0619 | 56.414
12 | 0.9533 | 0.01714 | 0.0643 | 55.6184
12.5 | 0.99 | 0.01814 | 0.0667 | 54.5755
13 | 1.0288 | 0.01909 | 0.0689 | 53.8921
13.5 | 1.0651 | 0.02018 | 0.0712 | 52.78
14 | 1.1018 | 0.02131 | 0.0735 | 51.7034
14.5 | 1.1354 | 0.02263 | 0.076 | 50.1723
15 | 1.1693 | 0.02398 | 0.0784 | 48.7615
15.5 | 1.1985 | 0.0256 | 0.0811 | 46.8164
16 | 1.23 | 0.02716 | 0.0836 | 45.2872
16.5 | 1.2568 | 0.02908 | 0.0862 | 43.2187
17 | 1.2827 | 0.03116 | 0.0886 | 41.165
17.5 | 1.3061 | 0.03344 | 0.0911 | 39.058
18 | 1.3279 | 0.03597 | 0.0934 | 36.9169
18.5 | 1.3448 | 0.03899 | 0.0955 | 34.4909
19 | 1.3597 | 0.04227 | 0.0974 | 32.167
19.5 | 1.3655 | 0.04654 | 0.0991 | 29.3404
20 | 1.3658 | 0.05152 | 0.1002 | 26.5101

## 95. Re 7M Mach 0.50 (1)
BIGFOIL.COM POLAR EXPORT
NACA67-118 a=0.6
NACA67-118 a=0.6 |  |  |  | Cl Max: | 1.175 | at alpha= | 20 | deg
JavaFoil+Calcfoil stall+Eppler ext transition |  |  |  | L/D Max: | 82.575 | at alpha= | 2 | deg
Re: | 7000000 |  |  | Cd Min: | 0.00327 | at alpha= | -1 | deg
Mach: | 0.5 |  |  | Cl=0 at alpha= | -0.72917 | deg
|  |  |  | @ Cl=0.1, Cd= | 0.0034117
|  |  |  | @ Cl=0.4, Cd= | 0.0048773
|  |  |  | @ Cl=0.6, Cd= | 0.0077409
alpha (deg) | Cl | Cd | Cm | Cl/Cd
-20 | -1.088 | 0.15189 | 0.027 | -7.161
-19.5 | -1.06 | 0.14848 | 0.026 | -7.14
-19 | -1.042 | 0.14255 | 0.027 | -7.311
-18.5 | -1.01 | 0.13943 | 0.026 | -7.242
-18 | -0.977 | 0.13722 | 0.023 | -7.117
-17.5 | -0.947 | 0.13084 | 0.022 | -7.241
-17 | -0.922 | 0.13609 | 0.022 | -6.776
-16.5 | -0.896 | 0.12432 | 0.021 | -7.208
-16 | -0.864 | 0.1201 | 0.019 | -7.198
-15.5 | -0.835 | 0.11301 | 0.017 | -7.387
-15 | -0.807 | 0.10817 | 0.017 | -7.462
-14.5 | -0.781 | 0.11063 | 0.016 | -7.056
-14 | -0.752 | 0.10294 | 0.015 | -7.305
-13.5 | -0.723 | 0.09817 | 0.014 | -7.365
-13 | -0.696 | 0.09066 | 0.013 | -7.672
-12.5 | -0.668 | 0.08284 | 0.012 | -8.066
-12 | -0.638 | 0.08896 | 0.011 | -7.176
-11.5 | -0.61 | 0.08186 | 0.01 | -7.456
-11 | -0.584 | 0.07332 | 0.009 | -7.961
-10.5 | -0.566 | 0.06 | 0.011 | -9.436
-10 | -0.527 | 0.06831 | 0.007 | -7.709
-9.5 | -0.504 | 0.05848 | 0.008 | -8.617
-9 | -0.838 | 0.0157 | 0.011 | -53.343
-8.5 | -0.894 | 0.01419 | 0.009 | -63.008
-8 | -0.891 | 0.01327 | 0.008 | -67.117
-7.5 | -0.864 | 0.0124 | 0.006 | -69.629
-7 | -0.823 | 0.01142 | 0.004 | -72.062
-6.5 | -0.773 | 0.01076 | 0.003 | -71.842
-6 | -0.717 | 0.01008 | 0.001 | -71.155
-5.5 | -0.657 | 0.00954 | -0.001 | -68.863
-5 | -0.594 | 0.00938 | -0.002 | -63.314
-4.5 | -0.528 | 0.00899 | -0.004 | -58.75
-4 | -0.46 | 0.00862 | -0.006 | -53.389
-3.5 | -0.392 | 0.00829 | -0.008 | -47.254
-3 | -0.322 | 0.00694 | -0.009 | -46.431
-2.5 | -0.252 | 0.0062 | -0.011 | -40.609
-2 | -0.181 | 0.0054 | -0.013 | -33.585
-1.5 | -0.111 | 0.00385 | -0.015 | -28.729
-1 | -0.039 | 0.00327 | -0.016 | -12.015
-0.5 | 0.033 | 0.0033 | -0.018 | 9.957
0 | 0.105 | 0.00342 | -0.02 | 30.584
0.5 | 0.176 | 0.00369 | -0.021 | 47.746
1 | 0.248 | 0.00383 | -0.023 | 64.599
1.5 | 0.319 | 0.00403 | -0.025 | 79.201
2 | 0.39 | 0.00472 | -0.027 | 82.575
2.5 | 0.458 | 0.00579 | -0.028 | 79.094
3 | 0.527 | 0.00674 | -0.03 | 78.163
3.5 | 0.595 | 0.00766 | -0.032 | 77.775
4 | 0.663 | 0.00876 | -0.033 | 75.71
4.5 | 0.73 | 0.00991 | -0.035 | 73.622
5 | 0.795 | 0.01056 | -0.037 | 75.293
5.5 | 0.859 | 0.01108 | -0.038 | 77.509
6 | 0.919 | 0.01172 | -0.04 | 78.44
6.5 | 0.973 | 0.01234 | -0.042 | 78.815
7 | 1.019 | 0.01301 | -0.043 | 78.328
7.5 | 1.055 | 0.01371 | -0.045 | 76.905
8 | 1.072 | 0.01517 | -0.047 | 70.671
8.5 | 1.058 | 0.01645 | -0.048 | 64.314
9 | 0.952 | 0.0179 | -0.05 | 53.183
9.5 | 0.696 | 0.02003 | -0.051 | 34.762
10 | 0.618 | 0.06074 | -0.035 | 10.18
10.5 | 0.635 | 0.07516 | -0.027 | 8.443
11 | 0.795 | 0.02172 | -0.056 | 36.617
11.5 | 0.693 | 0.07853 | -0.032 | 8.822
12 | 0.719 | 0.08682 | -0.031 | 8.279
12.5 | 0.747 | 0.09389 | -0.033 | 7.958
13 | 0.776 | 0.08853 | -0.035 | 8.767
13.5 | 0.803 | 0.0953 | -0.035 | 8.427
14 | 0.832 | 0.103 | -0.037 | 8.077
14.5 | 0.862 | 0.10871 | -0.04 | 7.933
15 | 0.886 | 0.11081 | -0.038 | 7.995
15.5 | 0.914 | 0.11543 | -0.039 | 7.916
16 | 0.948 | 0.11813 | -0.044 | 8.025
16.5 | 0.979 | 0.12425 | -0.047 | 7.881
17 | 0.998 | 0.12647 | -0.044 | 7.894
17.5 | 1.029 | 0.12953 | -0.047 | 7.946
18 | 1.065 | 0.13176 | -0.051 | 8.083
18.5 | 1.099 | 0.13473 | -0.054 | 8.158
19 | 1.11 | 0.14422 | -0.049 | 7.699
19.5 | 1.14 | 0.14899 | -0.051 | 7.651
20 | 1.175 | 0.14921 | -0.055 | 7.877

## 96. Re 7M Mach 0.50 (2)
BIGFOIL.COM POLAR EXPORT
NACA67-118 a=0.6
NACA67-118 a=0.6 |  |  |  | Cl Max: | 1.0052 | at alpha= | 13 | deg
XFOIL ncrit=9 |  |  |  | L/D Max: | 93.4891 | at alpha= | 1.5 | deg
Re: | 7000000 |  |  | Cd Min: | 0.18397 | at alpha= | 20 | deg
Mach: | 0.5 |  |  | Cl=0 at alpha= | -0.79338 | deg
|  |  |  | @ Cl=0.1, Cd= | 0.00305
|  |  |  | @ Cl=0.4, Cd= | 0.012389
|  |  |  | @ Cl=0.6, Cd= | 0.015067
alpha (deg) | Cl | Cd | Cm | Cl/Cd
-17 | -0.5493 | 0.11992 | -0.1157 | -4.5806
-16.5 | -0.5763 | 0.10746 | -0.1237 | -5.3629
-16 | -0.6012 | 0.0957 | -0.131 | -6.2821
-15.5 | -0.6258 | 0.0839 | -0.1382 | -7.4589
-15 | -0.6512 | 0.07162 | -0.1463 | -9.0924
-14.5 | -0.6806 | 0.05999 | -0.1536 | -11.3452
-14 | -0.7121 | 0.04996 | -0.1578 | -14.2534
-13.5 | -0.7565 | 0.04066 | -0.1583 | -18.6055
-13 | -0.7895 | 0.03356 | -0.1549 | -23.525
-12.5 | -0.8193 | 0.02762 | -0.1486 | -29.6633
-12 | -0.8341 | 0.02305 | -0.1407 | -36.1866
-11.5 | -0.8312 | 0.01972 | -0.1325 | -42.1501
-11 | -0.8025 | 0.01771 | -0.126 | -45.3134
-10.5 | -0.7601 | 0.01635 | -0.1207 | -46.4893
-10 | -0.7134 | 0.01526 | -0.1162 | -46.7497
-9.5 | -0.6626 | 0.01438 | -0.1124 | -46.0779
-9 | -0.6109 | 0.01358 | -0.109 | -44.9853
-8.5 | -0.5583 | 0.01286 | -0.1059 | -43.4137
-8 | -0.5045 | 0.01222 | -0.1032 | -41.2848
-7.5 | -0.4508 | 0.01164 | -0.1006 | -38.7285
-7 | -0.3971 | 0.01109 | -0.0983 | -35.807
-6.5 | -0.3423 | 0.0106 | -0.0962 | -32.2925
-6 | -0.2873 | 0.01015 | -0.0944 | -28.3054
-5.5 | -0.2341 | 0.00969 | -0.0923 | -24.1589
-5 | -0.1803 | 0.00926 | -0.0905 | -19.4708
-4.5 | -0.1314 | 0.00875 | -0.0879 | -15.0171
-4 | -0.0891 | 0.00814 | -0.0842 | -10.9459
-3.5 | -0.0477 | 0.00755 | -0.0802 | -6.3179
-3 | -0.0117 | 0.00693 | -0.0753 | -1.6883
-2.5 | 0.0122 | 0.00618 | -0.068 | 1.9741
-2 | 0.0269 | 0.00531 | -0.0587 | 5.0659
-1.5 | 0.0205 | 0.00435 | -0.0446 | 4.7126
-1 | -0.0231 | 0.0033 | -0.0219 | -7
-0.5 | 0.0328 | 0.00306 | -0.0203 | 10.719
0 | 0.1001 | 0.00305 | -0.0211 | 32.8197
0.5 | 0.1713 | 0.00308 | -0.0227 | 55.6169
1 | 0.2375 | 0.0031 | -0.0232 | 76.6129
1.5 | 0.3001 | 0.00321 | -0.0229 | 93.4891
2 | 0.2999 | 0.00371 | -0.0091 | 80.8356
2.5 | 0.2317 | 0.00538 | 0.0177 | 43.0669
3 | 0.2157 | 0.00685 | 0.0328 | 31.4891
3.5 | 0.2177 | 0.00816 | 0.0439 | 26.6789
4 | 0.2438 | 0.00912 | 0.0504 | 26.7325
4.5 | 0.2762 | 0.00998 | 0.0556 | 27.6754
5 | 0.3124 | 0.0108 | 0.0602 | 28.9259
5.5 | 0.3576 | 0.01146 | 0.0632 | 31.2042
6 | 0.3963 | 0.01234 | 0.0674 | 32.1151
6.5 | 0.4453 | 0.01299 | 0.0699 | 34.2802
7 | 0.4968 | 0.01362 | 0.0721 | 36.4758
7.5 | 0.5459 | 0.01436 | 0.0747 | 38.0153
8 | 0.5981 | 0.01504 | 0.0771 | 39.7673
8.5 | 0.6503 | 0.01577 | 0.0795 | 41.2365
9 | 0.7005 | 0.01663 | 0.0824 | 42.1227
9.5 | 0.7506 | 0.01754 | 0.0854 | 42.7936
10 | 0.8019 | 0.01846 | 0.0884 | 43.4399
10.5 | 0.8485 | 0.01964 | 0.0921 | 43.2026
11 | 0.8955 | 0.0209 | 0.096 | 42.8469
11.5 | 0.9391 | 0.02238 | 0.1004 | 41.9616
12 | 0.9801 | 0.02413 | 0.1052 | 40.6175
12.5 | 1.0042 | 0.02674 | 0.1114 | 37.5542
13 | 1.0052 | 0.03073 | 0.1185 | 32.7107
13.5 | 0.986 | 0.03626 | 0.125 | 27.1925
14 | 0.9524 | 0.04348 | 0.1295 | 21.9043
14.5 | 0.9215 | 0.0516 | 0.1309 | 17.8585
15 | 0.8887 | 0.06101 | 0.1294 | 14.5665
15.5 | 0.8509 | 0.07229 | 0.1245 | 11.7706
16 | 0.8161 | 0.08468 | 0.1172 | 9.6375
16.5 | 0.7937 | 0.09647 | 0.1096 | 8.2274
17 | 0.7685 | 0.10897 | 0.1016 | 7.0524
17.5 | 0.7456 | 0.1211 | 0.094 | 6.1569
18.5 | 0.7015 | 0.1456 | 0.0783 | 4.818
19 | 0.6858 | 0.1575 | 0.0708 | 4.3543
19.5 | 0.6576 | 0.17207 | 0.0618 | 3.8217
20 | 0.6474 | 0.18397 | 0.0548 | 3.5191

## 97. Re 8M Mach 0.00 (1)
BIGFOIL.COM POLAR EXPORT
NACA67-118 a=0.6
NACA67-118 a=0.6 |  |  |  | Cl Max: | 1.38 | at alpha= | 15 | deg
JavaFoil+Calcfoil stall+Eppler ext transition |  |  |  | L/D Max: | 94.971 | at alpha= | 8.5 | deg
Re: | 8000000 |  |  | Cd Min: | 0.00288 | at alpha= | -0.5 | deg
Mach: | 0 |  |  | Cl=0 at alpha= | -0.73016 | deg
|  |  |  | @ Cl=0.1, Cd= | 0.003406
|  |  |  | @ Cl=0.4, Cd= | 0.0054115
|  |  |  | @ Cl=0.6, Cd= | 0.00749
alpha (deg) | Cl | Cd | Cm | Cl/Cd
-20 | -1.006 | 0.12451 | 0.028 | -8.081
-19.5 | -1.036 | 0.10729 | 0.028 | -9.659
-19 | -1.074 | 0.08643 | 0.029 | -12.424
-18.5 | -1.094 | 0.07927 | 0.029 | -13.8
-18 | -1.209 | 0.03179 | 0.032 | -38.039
-17.5 | -1.226 | 0.02918 | 0.031 | -42.023
-17 | -1.24 | 0.02658 | 0.03 | -46.664
-16.5 | -1.253 | 0.02387 | 0.029 | -52.511
-16 | -1.263 | 0.0214 | 0.028 | -59.027
-15.5 | -1.266 | 0.02015 | 0.027 | -62.821
-15 | -1.265 | 0.01889 | 0.026 | -66.983
-14.5 | -1.261 | 0.0179 | 0.025 | -70.426
-14 | -1.252 | 0.01696 | 0.023 | -73.817
-13.5 | -1.239 | 0.01617 | 0.022 | -76.641
-13 | -1.223 | 0.01533 | 0.021 | -79.769
-12.5 | -1.202 | 0.01465 | 0.019 | -82.071
-12 | -1.178 | 0.01388 | 0.018 | -84.857
-11.5 | -1.15 | 0.01334 | 0.017 | -86.187
-11 | -1.118 | 0.01274 | 0.015 | -87.789
-10.5 | -1.083 | 0.01217 | 0.014 | -88.939
-10 | -1.043 | 0.01165 | 0.012 | -89.549
-9.5 | -1 | 0.01115 | 0.011 | -89.677
-9 | -0.954 | 0.0107 | 0.01 | -89.137
-8.5 | -0.906 | 0.01025 | 0.008 | -88.365
-8 | -0.855 | 0.00985 | 0.007 | -86.894
-7.5 | -0.804 | 0.00945 | 0.005 | -85
-7 | -0.75 | 0.0091 | 0.004 | -82.427
-6.5 | -0.695 | 0.00879 | 0.002 | -79.032
-6 | -0.638 | 0.00845 | 0.001 | -75.569
-5.5 | -0.581 | 0.00817 | -0.001 | -71.104
-5 | -0.522 | 0.00787 | -0.002 | -66.385
-4.5 | -0.463 | 0.00765 | -0.004 | -60.509
-4 | -0.403 | 0.00741 | -0.005 | -54.364
-3.5 | -0.342 | 0.00667 | -0.007 | -51.281
-3 | -0.281 | 0.00604 | -0.008 | -46.565
-2.5 | -0.22 | 0.00557 | -0.01 | -39.419
-2 | -0.158 | 0.00503 | -0.011 | -31.417
-1.5 | -0.096 | 0.00414 | -0.013 | -23.235
-1 | -0.034 | 0.00296 | -0.014 | -11.546
-0.5 | 0.029 | 0.00288 | -0.016 | 9.911
0 | 0.091 | 0.00339 | -0.017 | 26.823
0.5 | 0.153 | 0.0035 | -0.019 | 43.883
1 | 0.216 | 0.00365 | -0.02 | 59.093
1.5 | 0.277 | 0.00436 | -0.022 | 63.583
2 | 0.339 | 0.00505 | -0.023 | 67.087
2.5 | 0.399 | 0.0054 | -0.025 | 73.932
3 | 0.46 | 0.0061 | -0.026 | 75.405
3.5 | 0.52 | 0.00661 | -0.028 | 78.665
4 | 0.58 | 0.0073 | -0.029 | 79.468
4.5 | 0.64 | 0.00787 | -0.031 | 81.289
5 | 0.698 | 0.00867 | -0.032 | 80.581
5.5 | 0.757 | 0.009 | -0.034 | 84.103
6 | 0.814 | 0.00938 | -0.035 | 86.763
6.5 | 0.869 | 0.00975 | -0.036 | 89.134
7 | 0.922 | 0.01011 | -0.038 | 91.242
7.5 | 0.974 | 0.01048 | -0.039 | 92.918
8 | 1.024 | 0.0109 | -0.041 | 93.904
8.5 | 1.071 | 0.01127 | -0.042 | 94.971
9 | 1.115 | 0.0118 | -0.043 | 94.544
9.5 | 1.157 | 0.01226 | -0.045 | 94.403
10 | 1.195 | 0.01319 | -0.046 | 90.614
10.5 | 1.23 | 0.01382 | -0.048 | 89.065
11 | 1.262 | 0.01444 | -0.049 | 87.436
11.5 | 1.291 | 0.01503 | -0.05 | 85.875
12 | 1.315 | 0.01568 | -0.052 | 83.849
12.5 | 1.336 | 0.01639 | -0.053 | 81.504
13 | 1.352 | 0.0172 | -0.054 | 78.622
13.5 | 1.365 | 0.01808 | -0.055 | 75.523
14 | 1.374 | 0.01892 | -0.057 | 72.635
14.5 | 1.379 | 0.01993 | -0.058 | 69.183
15 | 1.38 | 0.02096 | -0.059 | 65.86
15.5 | 1.377 | 0.02218 | -0.06 | 62.107
16 | 1.37 | 0.02393 | -0.061 | 57.251
16.5 | 1.36 | 0.02549 | -0.062 | 53.338
17 | 1.345 | 0.02745 | -0.063 | 49.014
17.5 | 1.33 | 0.02949 | -0.064 | 45.085
18 | 1.311 | 0.03192 | -0.065 | 41.061
18.5 | 1.289 | 0.0347 | -0.066 | 37.14
19 | 1.261 | 0.03914 | -0.067 | 32.22
19.5 | 1.231 | 0.04358 | -0.067 | 28.249
20 | 1.162 | 0.06612 | -0.064 | 17.579

## 98. Re 8M Mach 0.00 (2)
BIGFOIL.COM POLAR EXPORT
NACA67-118 a=0.6
NACA67-118 a=0.6 |  |  |  | Cl Max: | 1.4302 | at alpha= | 20 | deg
XFOIL ncrit=9 |  |  |  | L/D Max: | 75.4462 | at alpha= | 1.5 | deg
Re: | 8000000 |  |  | Cd Min: | 0.03659 | at alpha= | 20 | deg
Mach: | 0 |  |  | Cl=0 at alpha= | -0.98333 | deg
|  |  |  | @ Cl=0.1, Cd= | 0.0027144
|  |  |  | @ Cl=0.4, Cd= | 0.0083779
|  |  |  | @ Cl=0.6, Cd= | 0.010676
alpha (deg) | Cl | Cd | Cm | Cl/Cd
-20 | -1.3915 | 0.03015 | -0.1001 | -46.1526
-19.5 | -1.3716 | 0.02814 | -0.0983 | -48.742
-19 | -1.3475 | 0.02647 | -0.0966 | -50.9067
-18.5 | -1.3216 | 0.02493 | -0.0949 | -53.0124
-18 | -1.2951 | 0.02347 | -0.093 | -55.1811
-17.5 | -1.2651 | 0.02223 | -0.0914 | -56.9096
-17 | -1.2356 | 0.02103 | -0.0895 | -58.7542
-16.5 | -1.2041 | 0.01995 | -0.0877 | -60.3559
-16 | -1.1747 | 0.0188 | -0.0855 | -62.484
-15.5 | -1.1401 | 0.01791 | -0.0839 | -63.6572
-15 | -1.1078 | 0.01693 | -0.0819 | -65.4341
-14.5 | -1.0704 | 0.01616 | -0.0804 | -66.2376
-14 | -1.0319 | 0.01545 | -0.079 | -66.7896
-13.5 | -0.995 | 0.01472 | -0.0773 | -67.5951
-13 | -0.9556 | 0.01405 | -0.0759 | -68.0142
-12.5 | -0.9163 | 0.0134 | -0.0744 | -68.3806
-12 | -0.8764 | 0.01283 | -0.0729 | -68.3087
-11.5 | -0.8347 | 0.0123 | -0.0716 | -67.8618
-11 | -0.7929 | 0.01178 | -0.0703 | -67.309
-10.5 | -0.7511 | 0.0113 | -0.0689 | -66.469
-10 | -0.7086 | 0.01084 | -0.0676 | -65.369
-9.5 | -0.6644 | 0.01043 | -0.0665 | -63.7009
-9 | -0.6208 | 0.01002 | -0.0652 | -61.9561
-8.5 | -0.5769 | 0.00962 | -0.064 | -59.9688
-8 | -0.5315 | 0.00925 | -0.0629 | -57.4595
-7.5 | -0.4848 | 0.00892 | -0.0621 | -54.3498
-7 | -0.44 | 0.00856 | -0.0609 | -51.4019
-6.5 | -0.3935 | 0.00826 | -0.0599 | -47.6392
-6 | -0.3471 | 0.00794 | -0.0589 | -43.7154
-5.5 | -0.3009 | 0.00764 | -0.0578 | -39.3848
-5 | -0.2566 | 0.0073 | -0.0564 | -35.1507
-4.5 | -0.2145 | 0.0069 | -0.0544 | -31.087
-4 | -0.174 | 0.0065 | -0.0521 | -26.7692
-3.5 | -0.1353 | 0.00609 | -0.0494 | -22.2167
-3 | -0.1015 | 0.00564 | -0.0456 | -17.9965
-2 | -0.0492 | 0.00479 | -0.0344 | -10.2714
-1.5 | -0.0239 | 0.00436 | -0.0285 | -5.4817
-1 | -0.001 | 0.00361 | -0.0221 | -0.27701
-0.5 | 0.029 | 0.00279 | -0.0173 | 10.3943
0 | 0.0874 | 0.00271 | -0.0184 | 32.2509
0.5 | 0.145 | 0.00273 | -0.0194 | 53.1136
1 | 0.2008 | 0.00288 | -0.0199 | 69.7222
1.5 | 0.2452 | 0.00325 | -0.018 | 75.4462
2 | 0.2445 | 0.00424 | -0.0065 | 57.6651
2.5 | 0.2308 | 0.00506 | 0.0077 | 45.6126
3 | 0.2492 | 0.00575 | 0.0146 | 43.3391
3.5 | 0.2729 | 0.00642 | 0.0203 | 42.5078
4 | 0.3048 | 0.00698 | 0.0242 | 43.6676
4.5 | 0.3379 | 0.00753 | 0.0278 | 44.8738
5 | 0.3743 | 0.00805 | 0.0307 | 46.4969
5.5 | 0.4127 | 0.00854 | 0.0332 | 48.3255
6 | 0.4504 | 0.00908 | 0.0357 | 49.6035
6.5 | 0.4917 | 0.00955 | 0.0376 | 51.4869
7 | 0.5336 | 0.01 | 0.0392 | 53.36
7.5 | 0.5766 | 0.01044 | 0.0406 | 55.2299
8 | 0.6203 | 0.01088 | 0.0419 | 57.0129
8.5 | 0.6646 | 0.0113 | 0.0429 | 58.8142
9 | 0.706 | 0.01182 | 0.0445 | 59.7293
9.5 | 0.7497 | 0.01228 | 0.0455 | 61.0505
10 | 0.793 | 0.01277 | 0.0466 | 62.0987
10.5 | 0.833 | 0.01338 | 0.0482 | 62.2571
11 | 0.8749 | 0.01393 | 0.0494 | 62.8069
11.5 | 0.9152 | 0.01454 | 0.0508 | 62.9436
12 | 0.9552 | 0.01516 | 0.0522 | 63.0079
12.5 | 0.9904 | 0.01598 | 0.0542 | 61.9775
13 | 1.0278 | 0.01676 | 0.0558 | 61.3246
13.5 | 1.0643 | 0.01758 | 0.0574 | 60.5404
14 | 1.0979 | 0.01855 | 0.0594 | 59.186
14.5 | 1.1347 | 0.01941 | 0.0608 | 58.4596
15 | 1.1693 | 0.02039 | 0.0623 | 57.3467
15.5 | 1.1993 | 0.02159 | 0.0644 | 55.5489
16 | 1.2309 | 0.02274 | 0.0662 | 54.1293
16.5 | 1.26 | 0.02405 | 0.0682 | 52.3909
17 | 1.2915 | 0.02529 | 0.0696 | 51.0676
17.5 | 1.3178 | 0.02681 | 0.0715 | 49.1533
18 | 1.3462 | 0.02827 | 0.0731 | 47.6194
18.5 | 1.3704 | 0.03006 | 0.0748 | 45.5888
19 | 1.3934 | 0.03192 | 0.0765 | 43.6529
19.5 | 1.4125 | 0.03418 | 0.0783 | 41.3253
20 | 1.4302 | 0.03659 | 0.0799 | 39.0872

## 99. Re 8M Mach 0.10 (1)
BIGFOIL.COM POLAR EXPORT
NACA67-118 a=0.6
NACA67-118 a=0.6 |  |  |  | Cl Max: | 1.363 | at alpha= | 14.5 | deg
JavaFoil+Calcfoil stall+Eppler ext transition |  |  |  | L/D Max: | 94.434 | at alpha= | 8.5 | deg
Re: | 8000000 |  |  | Cd Min: | 0.00331 | at alpha= | -0.5 | deg
Mach: | 0.1 |  |  | Cl=0 at alpha= | -0.73016 | deg
|  |  |  | @ Cl=0.1, Cd= | 0.0034371
|  |  |  | @ Cl=0.4, Cd= | 0.0054342
|  |  |  | @ Cl=0.6, Cd= | 0.0076235
alpha (deg) | Cl | Cd | Cm | Cl/Cd
-20 | -0.95 | 0.13221 | 0.027 | -7.188
-19.5 | -0.973 | 0.12429 | 0.026 | -7.831
-19 | -0.996 | 0.11567 | 0.026 | -8.612
-18.5 | -1.029 | 0.09857 | 0.027 | -10.436
-18 | -1.117 | 0.05159 | 0.03 | -21.643
-17.5 | -1.18 | 0.03322 | 0.031 | -35.505
-17 | -1.205 | 0.02824 | 0.03 | -42.662
-16.5 | -1.222 | 0.02525 | 0.029 | -48.388
-16 | -1.236 | 0.02244 | 0.028 | -55.105
-15.5 | -1.244 | 0.02073 | 0.027 | -60.032
-15 | -1.247 | 0.01949 | 0.026 | -64.017
-14.5 | -1.246 | 0.01835 | 0.025 | -67.892
-14 | -1.241 | 0.01727 | 0.023 | -71.827
-13.5 | -1.23 | 0.01645 | 0.022 | -74.818
-13 | -1.216 | 0.01557 | 0.021 | -78.145
-12.5 | -1.198 | 0.01484 | 0.019 | -80.741
-12 | -1.175 | 0.01409 | 0.018 | -83.454
-11.5 | -1.149 | 0.01351 | 0.017 | -85.022
-11 | -1.118 | 0.01289 | 0.015 | -86.758
-10.5 | -1.084 | 0.01233 | 0.014 | -87.872
-10 | -1.045 | 0.01179 | 0.012 | -88.68
-9.5 | -1.002 | 0.01125 | 0.011 | -89.065
-9 | -0.957 | 0.01079 | 0.01 | -88.616
-8.5 | -0.909 | 0.01033 | 0.008 | -87.922
-8 | -0.859 | 0.00994 | 0.007 | -86.336
-7.5 | -0.807 | 0.00954 | 0.005 | -84.498
-7 | -0.753 | 0.00916 | 0.004 | -82.182
-6.5 | -0.698 | 0.00882 | 0.002 | -79.083
-6 | -0.641 | 0.00847 | 0.001 | -75.675
-5.5 | -0.584 | 0.0082 | -0.001 | -71.131
-5 | -0.525 | 0.00792 | -0.002 | -66.278
-4.5 | -0.465 | 0.00767 | -0.004 | -60.68
-4 | -0.405 | 0.00742 | -0.005 | -54.536
-3.5 | -0.344 | 0.00673 | -0.007 | -51.06
-3 | -0.282 | 0.00607 | -0.008 | -46.577
-2.5 | -0.221 | 0.00561 | -0.01 | -39.335
-2 | -0.159 | 0.00505 | -0.011 | -31.461
-1.5 | -0.097 | 0.00416 | -0.013 | -23.258
-1 | -0.034 | 0.00339 | -0.014 | -10.124
-0.5 | 0.029 | 0.00331 | -0.016 | 8.686
0 | 0.091 | 0.00343 | -0.017 | 26.69
0.5 | 0.154 | 0.00348 | -0.019 | 44.275
1 | 0.217 | 0.00367 | -0.02 | 59.01
1.5 | 0.279 | 0.00439 | -0.022 | 63.494
2 | 0.341 | 0.00509 | -0.023 | 66.948
2.5 | 0.401 | 0.00544 | -0.025 | 73.768
3 | 0.462 | 0.00614 | -0.026 | 75.284
3.5 | 0.523 | 0.00663 | -0.028 | 78.791
4 | 0.583 | 0.00736 | -0.029 | 79.157
4.5 | 0.643 | 0.00829 | -0.031 | 77.473
5 | 0.702 | 0.0087 | -0.032 | 80.681
5.5 | 0.76 | 0.00905 | -0.034 | 83.974
6 | 0.818 | 0.00945 | -0.035 | 86.533
6.5 | 0.873 | 0.0098 | -0.037 | 89.054
7 | 0.926 | 0.01019 | -0.038 | 90.917
7.5 | 0.978 | 0.01056 | -0.039 | 92.558
8 | 1.027 | 0.01097 | -0.041 | 93.677
8.5 | 1.074 | 0.01138 | -0.042 | 94.434
9 | 1.118 | 0.01188 | -0.044 | 94.118
9.5 | 1.159 | 0.01238 | -0.045 | 93.634
10 | 1.197 | 0.01335 | -0.046 | 89.642
10.5 | 1.231 | 0.01396 | -0.048 | 88.211
11 | 1.262 | 0.01461 | -0.049 | 86.359
11.5 | 1.289 | 0.01522 | -0.051 | 84.678
12 | 1.312 | 0.0159 | -0.052 | 82.481
12.5 | 1.33 | 0.01663 | -0.053 | 80.01
13 | 1.345 | 0.01746 | -0.054 | 77.03
13.5 | 1.355 | 0.01837 | -0.056 | 73.737
14 | 1.361 | 0.01934 | -0.057 | 70.363
14.5 | 1.363 | 0.02033 | -0.058 | 67.024
15 | 1.36 | 0.02151 | -0.059 | 63.232
15.5 | 1.354 | 0.02276 | -0.06 | 59.476
16 | 1.342 | 0.02466 | -0.062 | 54.408
16.5 | 1.326 | 0.02659 | -0.063 | 49.884
17 | 1.309 | 0.02866 | -0.064 | 45.671
17.5 | 1.289 | 0.03041 | -0.065 | 42.398
18 | 1.264 | 0.03381 | -0.065 | 37.382
18.5 | 1.232 | 0.03861 | -0.066 | 31.92
19 | 1.17 | 0.05477 | -0.064 | 21.356
19.5 | 1.119 | 0.07043 | -0.062 | 15.892

## 100. Re 8M Mach 0.10 (2)
BIGFOIL.COM POLAR EXPORT
NACA67-118 a=0.6
NACA67-118 a=0.6 |  |  |  | Cl Max: | 1.4263 | at alpha= | 20 | deg
XFOIL ncrit=9 |  |  |  | L/D Max: | 76.1111 | at alpha= | 1.5 | deg
Re: | 8000000 |  |  | Cd Min: | 0.03823 | at alpha= | 20 | deg
Mach: | 0.1 |  |  | Cl=0 at alpha= | -0.98505 | deg
|  |  |  | @ Cl=0.1, Cd= | 0.0027221
|  |  |  | @ Cl=0.4, Cd= | 0.0084803
|  |  |  | @ Cl=0.6, Cd= | 0.010779
alpha (deg) | Cl | Cd | Cm | Cl/Cd
-20 | -1.3871 | 0.03164 | -0.1042 | -43.8401
-19.5 | -1.3693 | 0.02937 | -0.1022 | -46.6224
-19 | -1.347 | 0.02748 | -0.1003 | -49.0175
-18.5 | -1.3237 | 0.0257 | -0.0983 | -51.5058
-18 | -1.2962 | 0.02421 | -0.0965 | -53.5399
-17.5 | -1.2677 | 0.02283 | -0.0946 | -55.5278
-17 | -1.2381 | 0.02156 | -0.0926 | -57.4258
-16.5 | -1.2056 | 0.02048 | -0.0908 | -58.8672
-16 | -1.1753 | 0.01932 | -0.0886 | -60.8333
-15.5 | -1.1421 | 0.01831 | -0.0866 | -62.3758
-15 | -1.1089 | 0.0173 | -0.0846 | -64.0983
-14.5 | -1.0734 | 0.01643 | -0.0827 | -65.3317
-14 | -1.0345 | 0.01569 | -0.0813 | -65.9337
-13.5 | -0.9958 | 0.01499 | -0.0797 | -66.431
-13 | -0.9574 | 0.01428 | -0.078 | -67.0448
-12.5 | -0.9179 | 0.01359 | -0.0764 | -67.5423
-12 | -0.8773 | 0.013 | -0.0748 | -67.4846
-11.5 | -0.8359 | 0.01246 | -0.0734 | -67.0867
-11 | -0.7938 | 0.01192 | -0.072 | -66.594
-10.5 | -0.751 | 0.01144 | -0.0706 | -65.6469
-10 | -0.7091 | 0.01095 | -0.0691 | -64.758
-9.5 | -0.6648 | 0.01053 | -0.0679 | -63.1339
-9 | -0.6203 | 0.01012 | -0.0666 | -61.2945
-8.5 | -0.5759 | 0.00971 | -0.0654 | -59.31
-8 | -0.5311 | 0.00932 | -0.0642 | -56.985
-7.5 | -0.484 | 0.00899 | -0.0633 | -53.8376
-7 | -0.4383 | 0.00863 | -0.0622 | -50.7879
-6.5 | -0.392 | 0.00832 | -0.0611 | -47.1154
-6 | -0.3455 | 0.00799 | -0.06 | -43.2416
-5.5 | -0.2986 | 0.00769 | -0.059 | -38.8296
-5 | -0.2539 | 0.00735 | -0.0575 | -34.5442
-4.5 | -0.212 | 0.00694 | -0.0555 | -30.5476
-4 | -0.1709 | 0.00655 | -0.0532 | -26.0916
-3.5 | -0.1323 | 0.00613 | -0.0504 | -21.5824
-3 | -0.0984 | 0.00567 | -0.0466 | -17.3545
-2.5 | -0.0673 | 0.00524 | -0.0422 | -12.8435
-2 | -0.0453 | 0.00478 | -0.0355 | -9.477
-1.5 | -0.0226 | 0.00437 | -0.0289 | -5.1716
-1 | -0.0009 | 0.0036 | -0.0223 | -0.25
-0.5 | 0.0292 | 0.0028 | -0.0174 | 10.4286
0 | 0.0879 | 0.00272 | -0.0185 | 32.3162
0.5 | 0.1459 | 0.00273 | -0.0195 | 53.4432
1 | 0.202 | 0.00288 | -0.02 | 70.1389
1.5 | 0.2466 | 0.00324 | -0.0181 | 76.1111
2 | 0.2439 | 0.00423 | -0.0061 | 57.6596
2.5 | 0.23 | 0.00507 | 0.0082 | 45.3649
3 | 0.247 | 0.00578 | 0.0154 | 42.7336
3.5 | 0.2704 | 0.00648 | 0.0212 | 41.7284
4 | 0.3028 | 0.00704 | 0.0251 | 43.0114
4.5 | 0.3359 | 0.00759 | 0.0288 | 44.2556
5 | 0.3724 | 0.00812 | 0.0317 | 45.8621
5.5 | 0.4107 | 0.00862 | 0.0343 | 47.645
6 | 0.449 | 0.00917 | 0.0367 | 48.964
6.5 | 0.4898 | 0.00966 | 0.0387 | 50.7039
7 | 0.5322 | 0.01011 | 0.0404 | 52.6409
7.5 | 0.576 | 0.01054 | 0.0417 | 54.649
8 | 0.6201 | 0.01098 | 0.043 | 56.4754
8.5 | 0.6632 | 0.01145 | 0.0443 | 57.9214
9 | 0.7059 | 0.01195 | 0.0457 | 59.0711
9.5 | 0.7502 | 0.01241 | 0.0468 | 60.4512
10 | 0.7931 | 0.01293 | 0.048 | 61.338
10.5 | 0.8333 | 0.01355 | 0.0497 | 61.4982
11 | 0.8761 | 0.0141 | 0.0508 | 62.1348
11.5 | 0.9167 | 0.01473 | 0.0523 | 62.2335
12 | 0.9549 | 0.01543 | 0.054 | 61.8859
12.5 | 0.9911 | 0.01627 | 0.056 | 60.9158
13 | 1.0297 | 0.01702 | 0.0576 | 60.4994
13.5 | 1.064 | 0.01796 | 0.0596 | 59.2428
14 | 1.1002 | 0.01886 | 0.0614 | 58.3351
14.5 | 1.1372 | 0.01976 | 0.0628 | 57.5506
15 | 1.1698 | 0.02087 | 0.0648 | 56.0517
15.5 | 1.2012 | 0.02207 | 0.0668 | 54.4268
16 | 1.2316 | 0.02332 | 0.0689 | 52.813
16.5 | 1.2627 | 0.0246 | 0.0707 | 51.3293
17 | 1.2917 | 0.02602 | 0.0725 | 49.6426
17.5 | 1.32 | 0.02753 | 0.0743 | 47.9477
18 | 1.3459 | 0.0292 | 0.0762 | 46.0925
18.5 | 1.3706 | 0.03106 | 0.0779 | 44.1275
19 | 1.3938 | 0.033 | 0.0796 | 42.2364
19.5 | 1.4105 | 0.03554 | 0.0816 | 39.6877
20 | 1.4263 | 0.03823 | 0.0833 | 37.3084

## 101. Re 8M Mach 0.25 (1)
BIGFOIL.COM POLAR EXPORT
NACA67-118 a=0.6
NACA67-118 a=0.6 |  |  |  | Cl Max: | 1.278 | at alpha= | 12.5 | deg
JavaFoil+Calcfoil stall+Eppler ext transition |  |  |  | L/D Max: | 91.547 | at alpha= | 8.5 | deg
Re: | 8000000 |  |  | Cd Min: | 0.00319 | at alpha= | -0.5 | deg
Mach: | 0.25 |  |  | Cl=0 at alpha= | -0.73077 | deg
|  |  |  | @ Cl=0.1, Cd= | 0.0034875
|  |  |  | @ Cl=0.4, Cd= | 0.0055003
|  |  |  | @ Cl=0.6, Cd= | 0.0077375
alpha (deg) | Cl | Cd | Cm | Cl/Cd
-18 | -0.701 | 0.13861 | 0.02 | -5.054
-17.5 | -0.75 | 0.1279 | 0.02 | -5.867
-17 | -0.798 | 0.11721 | 0.02 | -6.805
-16.5 | -0.841 | 0.10782 | 0.02 | -7.801
-16 | -0.898 | 0.08497 | 0.022 | -10.569
-15.5 | -1.043 | 0.02978 | 0.027 | -35.031
-15 | -1.087 | 0.0241 | 0.026 | -45.12
-14.5 | -1.117 | 0.02163 | 0.025 | -51.646
-14 | -1.138 | 0.01975 | 0.024 | -57.623
-13.5 | -1.151 | 0.01831 | 0.023 | -62.871
-13 | -1.156 | 0.0172 | 0.021 | -67.227
-12.5 | -1.155 | 0.01624 | 0.02 | -71.079
-12 | -1.146 | 0.01526 | 0.018 | -75.141
-11.5 | -1.131 | 0.01453 | 0.017 | -77.867
-11 | -1.11 | 0.01378 | 0.016 | -80.599
-10.5 | -1.083 | 0.01309 | 0.014 | -82.79
-10 | -1.051 | 0.01251 | 0.013 | -83.978
-9.5 | -1.012 | 0.01192 | 0.011 | -84.864
-9 | -0.969 | 0.01134 | 0.01 | -85.431
-8.5 | -0.923 | 0.01083 | 0.008 | -85.228
-8 | -0.874 | 0.01038 | 0.007 | -84.191
-7.5 | -0.823 | 0.00992 | 0.005 | -82.901
-7 | -0.769 | 0.00952 | 0.004 | -80.795
-6.5 | -0.714 | 0.00912 | 0.002 | -78.236
-6 | -0.656 | 0.00875 | 0.001 | -74.996
-5.5 | -0.598 | 0.00846 | -0.001 | -70.653
-5 | -0.538 | 0.00815 | -0.002 | -66.024
-4.5 | -0.477 | 0.00788 | -0.004 | -60.571
-4 | -0.415 | 0.00764 | -0.005 | -54.375
-3.5 | -0.353 | 0.0069 | -0.007 | -51.145
-3 | -0.29 | 0.00628 | -0.008 | -46.185
-2.5 | -0.227 | 0.00578 | -0.01 | -39.222
-2 | -0.163 | 0.00485 | -0.012 | -33.604
-1.5 | -0.099 | 0.00405 | -0.013 | -24.497
-1 | -0.035 | 0.00325 | -0.015 | -10.846
-0.5 | 0.03 | 0.00319 | -0.016 | 9.246
0 | 0.094 | 0.00348 | -0.018 | 26.977
0.5 | 0.158 | 0.00356 | -0.019 | 44.395
1 | 0.222 | 0.00372 | -0.021 | 59.814
1.5 | 0.286 | 0.00447 | -0.022 | 64.028
2 | 0.35 | 0.00521 | -0.024 | 67.145
2.5 | 0.412 | 0.00557 | -0.025 | 73.945
3 | 0.474 | 0.00633 | -0.027 | 74.924
3.5 | 0.536 | 0.00689 | -0.029 | 77.893
4 | 0.598 | 0.00771 | -0.03 | 77.575
4.5 | 0.659 | 0.00855 | -0.032 | 77.071
5 | 0.72 | 0.00898 | -0.033 | 80.096
5.5 | 0.779 | 0.00938 | -0.035 | 83.056
6 | 0.837 | 0.00978 | -0.036 | 85.665
6.5 | 0.893 | 0.01017 | -0.038 | 87.793
7 | 0.947 | 0.01058 | -0.039 | 89.46
7.5 | 0.998 | 0.01104 | -0.041 | 90.421
8 | 1.046 | 0.01143 | -0.042 | 91.512
8.5 | 1.091 | 0.01192 | -0.043 | 91.547
9 | 1.132 | 0.01248 | -0.045 | 90.754
9.5 | 1.169 | 0.01299 | -0.046 | 89.989
10 | 1.201 | 0.01408 | -0.048 | 85.349
10.5 | 1.228 | 0.01483 | -0.049 | 82.843
11 | 1.25 | 0.0157 | -0.05 | 79.603
11.5 | 1.266 | 0.0165 | -0.052 | 76.707
12 | 1.275 | 0.01728 | -0.053 | 73.811
12.5 | 1.278 | 0.01837 | -0.054 | 69.545
13 | 1.274 | 0.01927 | -0.056 | 66.093
13.5 | 1.263 | 0.02043 | -0.057 | 61.814
14 | 1.244 | 0.02182 | -0.058 | 57.021
14.5 | 1.219 | 0.02334 | -0.059 | 52.199
15 | 1.185 | 0.02543 | -0.06 | 46.59
15.5 | 1.144 | 0.0281 | -0.061 | 40.709
16 | 1.095 | 0.03185 | -0.062 | 34.38
16.5 | 0.94 | 0.08373 | -0.051 | 11.232
17 | 0.868 | 0.10968 | -0.046 | 7.911
17.5 | 0.812 | 0.12262 | -0.045 | 6.622

## 102. Re 8M Mach 0.25 (2)
BIGFOIL.COM POLAR EXPORT
NACA67-118 a=0.6
NACA67-118 a=0.6 |  |  |  | Cl Max: | 1.3779 | at alpha= | 19.5 | deg
XFOIL ncrit=9 |  |  |  | L/D Max: | 79.6573 | at alpha= | 1.5 | deg
Re: | 8000000 |  |  | Cd Min: | 0.05052 | at alpha= | 20 | deg
Mach: | 0.25 |  |  | Cl=0 at alpha= | -1.0063 | deg
|  |  |  | @ Cl=0.1, Cd= | 0.0027515
|  |  |  | @ Cl=0.4, Cd= | 0.0090822
|  |  |  | @ Cl=0.6, Cd= | 0.011484
alpha (deg) | Cl | Cd | Cm | Cl/Cd
-20 | -1.3329 | 0.04327 | -0.1248 | -30.8043
-19.5 | -1.3358 | 0.03848 | -0.1231 | -34.7141
-19 | -1.3278 | 0.03479 | -0.121 | -38.1661
-18.5 | -1.3121 | 0.03184 | -0.1186 | -41.2092
-18 | -1.2929 | 0.02928 | -0.1159 | -44.1564
-17.5 | -1.2691 | 0.02714 | -0.1133 | -46.7612
-17 | -1.2449 | 0.02516 | -0.1103 | -49.4793
-16.5 | -1.2165 | 0.02349 | -0.1074 | -51.788
-16 | -1.1837 | 0.0221 | -0.1049 | -53.5611
-15.5 | -1.1514 | 0.02076 | -0.1021 | -55.4624
-15 | -1.117 | 0.0195 | -0.0994 | -57.2821
-14.5 | -1.0841 | 0.01825 | -0.0965 | -59.4027
-14 | -1.0457 | 0.01727 | -0.0942 | -60.5501
-13.5 | -1.0076 | 0.01631 | -0.0917 | -61.7781
-13 | -0.9668 | 0.01551 | -0.0895 | -62.334
-12.5 | -0.9253 | 0.01474 | -0.0874 | -62.7748
-12 | -0.8852 | 0.01397 | -0.0851 | -63.3644
-11.5 | -0.842 | 0.01332 | -0.0832 | -63.2132
-11 | -0.7972 | 0.01276 | -0.0815 | -62.4765
-10.5 | -0.7553 | 0.01213 | -0.0793 | -62.2671
-10 | -0.71 | 0.01162 | -0.0776 | -61.1015
-9.5 | -0.6645 | 0.01113 | -0.076 | -59.7035
-9 | -0.6193 | 0.01065 | -0.0744 | -58.1502
-8.5 | -0.5737 | 0.01018 | -0.0727 | -56.3556
-8 | -0.5257 | 0.00978 | -0.0715 | -53.7526
-7.5 | -0.4783 | 0.00939 | -0.0702 | -50.9372
-7 | -0.4319 | 0.009 | -0.0687 | -47.9889
-6.5 | -0.3831 | 0.00866 | -0.0677 | -44.2379
-6 | -0.3348 | 0.00832 | -0.0665 | -40.2404
-5.5 | -0.287 | 0.008 | -0.0652 | -35.875
-5 | -0.2408 | 0.00764 | -0.0637 | -31.5183
-4 | -0.1558 | 0.00678 | -0.0591 | -22.9794
-3.5 | -0.1162 | 0.00634 | -0.0562 | -18.3281
-3 | -0.0813 | 0.00586 | -0.0523 | -13.8737
-2.5 | -0.0495 | 0.0054 | -0.0477 | -9.1667
-2 | -0.0244 | 0.00485 | -0.0415 | -5.0309
-1.5 | -0.0157 | 0.00437 | -0.0316 | -3.5927
-1 | 0.0002 | 0.00359 | -0.0233 | 0.05571
-0.5 | 0.0298 | 0.00281 | -0.0179 | 10.605
0 | 0.0908 | 0.00275 | -0.0191 | 33.0182
0.5 | 0.1505 | 0.00276 | -0.0201 | 54.529
1 | 0.2091 | 0.00289 | -0.0207 | 72.3529
1.5 | 0.2557 | 0.00321 | -0.0188 | 79.6573
2 | 0.2456 | 0.00411 | -0.0048 | 59.7567
2.5 | 0.224 | 0.00516 | 0.0112 | 43.4109
3 | 0.2378 | 0.00597 | 0.0194 | 39.8325
3.5 | 0.2589 | 0.00676 | 0.0258 | 38.2988
4 | 0.2906 | 0.00739 | 0.0302 | 39.3234
4.5 | 0.3237 | 0.008 | 0.0341 | 40.4625
5 | 0.3608 | 0.00857 | 0.0372 | 42.1004
5.5 | 0.4006 | 0.00909 | 0.0398 | 44.0704
6 | 0.4389 | 0.00969 | 0.0427 | 45.2941
6.5 | 0.4818 | 0.01019 | 0.0446 | 47.2816
7 | 0.526 | 0.01067 | 0.0464 | 49.2971
7.5 | 0.57 | 0.01117 | 0.0481 | 51.0295
8 | 0.6158 | 0.01165 | 0.0495 | 52.8584
8.5 | 0.662 | 0.01212 | 0.0508 | 54.6205
9 | 0.705 | 0.01271 | 0.0526 | 55.4681
9.5 | 0.7502 | 0.01325 | 0.0541 | 56.6189
10 | 0.7945 | 0.01384 | 0.0556 | 57.4061
10.5 | 0.838 | 0.01447 | 0.0573 | 57.9129
11 | 0.8795 | 0.0152 | 0.0593 | 57.8618
11.5 | 0.9219 | 0.01592 | 0.061 | 57.9083
12 | 0.96 | 0.01681 | 0.0634 | 57.1089
12.5 | 0.996 | 0.01781 | 0.066 | 55.9236
13 | 1.0363 | 0.01868 | 0.068 | 55.4764
13.5 | 1.0736 | 0.01971 | 0.0703 | 54.4698
14 | 1.1084 | 0.0209 | 0.0728 | 53.0335
14.5 | 1.1435 | 0.02212 | 0.0752 | 51.6953
15 | 1.1774 | 0.02346 | 0.0776 | 50.1876
16 | 1.241 | 0.02648 | 0.0826 | 46.8656
16.5 | 1.2691 | 0.02828 | 0.0852 | 44.8762
17 | 1.2959 | 0.03026 | 0.0877 | 42.8255
18 | 1.3421 | 0.03494 | 0.0926 | 38.4116
18.5 | 1.3595 | 0.03786 | 0.0949 | 35.9086
19 | 1.3748 | 0.04109 | 0.0969 | 33.4583
19.5 | 1.3779 | 0.04543 | 0.0989 | 30.3302
20 | 1.3768 | 0.05052 | 0.1001 | 27.2526

## 103. Re 8M Mach 0.50 (1)
BIGFOIL.COM POLAR EXPORT
NACA67-118 a=0.6
NACA67-118 a=0.6 |  |  |  | Cl Max: | 1.182 | at alpha= | 20 | deg
JavaFoil+Calcfoil stall+Eppler ext transition |  |  |  | L/D Max: | 80.58 | at alpha= | 6.5 | deg
Re: | 8000000 |  |  | Cd Min: | 0.00327 | at alpha= | -1 | deg
Mach: | 0.5 |  |  | Cl=0 at alpha= | -0.72917 | deg
|  |  |  | @ Cl=0.1, Cd= | 0.0035526
|  |  |  | @ Cl=0.4, Cd= | 0.0054765
|  |  |  | @ Cl=0.6, Cd= | 0.0078337
alpha (deg) | Cl | Cd | Cm | Cl/Cd
-20 | -1.09 | 0.15177 | 0.028 | -7.181
-19.5 | -1.06 | 0.14582 | 0.026 | -7.271
-19 | -1.044 | 0.139 | 0.028 | -7.51
-18.5 | -1.012 | 0.13632 | 0.026 | -7.423
-18 | -0.978 | 0.13556 | 0.024 | -7.215
-17.5 | -0.948 | 0.12981 | 0.022 | -7.3
-17 | -0.923 | 0.13441 | 0.022 | -6.865
-16.5 | -0.898 | 0.12121 | 0.021 | -7.407
-16 | -0.865 | 0.11743 | 0.019 | -7.367
-15.5 | -0.835 | 0.1125 | 0.018 | -7.422
-15 | -0.807 | 0.10793 | 0.017 | -7.48
-14.5 | -0.781 | 0.10891 | 0.016 | -7.172
-14 | -0.753 | 0.10183 | 0.015 | -7.393
-13.5 | -0.723 | 0.09742 | 0.014 | -7.426
-13 | -0.696 | 0.08804 | 0.013 | -7.906
-12.5 | -0.67 | 0.08052 | 0.013 | -8.325
-12 | -0.638 | 0.08905 | 0.011 | -7.17
-11.5 | -0.611 | 0.08136 | 0.01 | -7.504
-11 | -0.584 | 0.07245 | 0.01 | -8.065
-10.5 | -0.659 | 0.02008 | 0.016 | -32.79
-10 | -0.527 | 0.06831 | 0.008 | -7.714
-9.5 | -0.514 | 0.0511 | 0.009 | -10.059
-9 | -0.838 | 0.01531 | 0.011 | -54.733
-8.5 | -0.895 | 0.01385 | 0.009 | -64.599
-8 | -0.891 | 0.01296 | 0.008 | -68.799
-7.5 | -0.864 | 0.01211 | 0.006 | -71.379
-7 | -0.823 | 0.01115 | 0.004 | -73.832
-6.5 | -0.773 | 0.01051 | 0.003 | -73.624
-6 | -0.718 | 0.00996 | 0.001 | -72.025
-5.5 | -0.657 | 0.00934 | -0.001 | -70.4
-5 | -0.594 | 0.00887 | -0.002 | -67.003
-4.5 | -0.528 | 0.00878 | -0.004 | -60.17
-4 | -0.461 | 0.00842 | -0.006 | -54.67
-3.5 | -0.392 | 0.00811 | -0.008 | -48.303
-3 | -0.322 | 0.00722 | -0.009 | -44.642
-2.5 | -0.252 | 0.00635 | -0.011 | -39.682
-2 | -0.181 | 0.0055 | -0.013 | -32.964
-1.5 | -0.11 | 0.00514 | -0.014 | -21.458
-1 | -0.039 | 0.00327 | -0.016 | -12.033
-0.5 | 0.033 | 0.00332 | -0.018 | 9.9
0 | 0.105 | 0.00357 | -0.02 | 29.279
0.5 | 0.176 | 0.00369 | -0.021 | 47.702
1 | 0.248 | 0.00388 | -0.023 | 63.782
1.5 | 0.318 | 0.00478 | -0.025 | 66.577
2 | 0.389 | 0.0054 | -0.027 | 72.041
2.5 | 0.458 | 0.00588 | -0.028 | 77.854
3 | 0.527 | 0.00702 | -0.03 | 75.042
3.5 | 0.596 | 0.00778 | -0.032 | 76.572
4 | 0.663 | 0.00868 | -0.033 | 76.447
4.5 | 0.73 | 0.00984 | -0.035 | 74.214
5 | 0.795 | 0.01031 | -0.037 | 77.173
5.5 | 0.859 | 0.01094 | -0.038 | 78.556
6 | 0.92 | 0.01147 | -0.04 | 80.208
6.5 | 0.973 | 0.01208 | -0.042 | 80.58
7 | 1.019 | 0.01271 | -0.043 | 80.225
7.5 | 1.055 | 0.01345 | -0.045 | 78.445
8 | 1.073 | 0.01483 | -0.047 | 72.347
8.5 | 1.059 | 0.01603 | -0.048 | 66.021
9 | 0.952 | 0.0175 | -0.05 | 54.426
9.5 | 0.697 | 0.0195 | -0.051 | 35.743
10 | 0.616 | 0.06179 | -0.034 | 9.972
10.5 | 0.635 | 0.07544 | -0.028 | 8.415
11 | 0.796 | 0.02111 | -0.056 | 37.721
11.5 | 0.694 | 0.07717 | -0.033 | 8.99
12 | 0.719 | 0.08689 | -0.031 | 8.277
12.5 | 0.747 | 0.09241 | -0.033 | 8.088
13 | 0.778 | 0.08697 | -0.036 | 8.944
13.5 | 0.804 | 0.09422 | -0.036 | 8.532
14 | 0.834 | 0.10163 | -0.038 | 8.203
14.5 | 0.864 | 0.10696 | -0.04 | 8.074
15 | 0.886 | 0.10981 | -0.038 | 8.07
15.5 | 0.915 | 0.1143 | -0.04 | 8.004
16 | 0.951 | 0.11536 | -0.046 | 8.246
16.5 | 0.981 | 0.12119 | -0.048 | 8.099
17 | 0.999 | 0.12565 | -0.044 | 7.948
17.5 | 1.032 | 0.12691 | -0.048 | 8.135
18 | 1.07 | 0.12721 | -0.053 | 8.414
18.5 | 1.104 | 0.12939 | -0.055 | 8.529
19 | 1.111 | 0.14093 | -0.049 | 7.88
19.5 | 1.142 | 0.14589 | -0.052 | 7.827
20 | 1.182 | 0.14318 | -0.057 | 8.253

## 104. Re 8M Mach 0.50 (2)
BIGFOIL.COM POLAR EXPORT
NACA67-118 a=0.6
NACA67-118 a=0.6 |  |  |  | Cl Max: | 1.019 | at alpha= | 13 | deg
XFOIL ncrit=9 |  |  |  | L/D Max: | 91.8553 | at alpha= | 1.5 | deg
Re: | 8000000 |  |  | Cd Min: | 0.13153 | at alpha= | 18 | deg
Mach: | 0.5 |  |  | Cl=0 at alpha= | -2.8369 | deg
|  |  |  | @ Cl=0.1, Cd= | 0.0028917
|  |  |  | @ Cl=0.4, Cd= | 0.012099
|  |  |  | @ Cl=0.6, Cd= | 0.014698
alpha (deg) | Cl | Cd | Cm | Cl/Cd
-17 | -0.5665 | 0.11723 | -0.1179 | -4.8324
-16.5 | -0.5918 | 0.10514 | -0.1257 | -5.6287
-16 | -0.6143 | 0.09378 | -0.1327 | -6.5504
-15.5 | -0.636 | 0.08225 | -0.1397 | -7.7325
-15 | -0.6612 | 0.07008 | -0.1478 | -9.4349
-14.5 | -0.6887 | 0.05888 | -0.1547 | -11.6967
-14 | -0.721 | 0.04897 | -0.1585 | -14.7233
-13.5 | -0.7628 | 0.04002 | -0.1586 | -19.0605
-13 | -0.8051 | 0.03254 | -0.1547 | -24.7419
-12.5 | -0.8348 | 0.02674 | -0.148 | -31.2191
-12 | -0.8491 | 0.0223 | -0.1398 | -38.0762
-11.5 | -0.8446 | 0.01912 | -0.1314 | -44.1736
-11 | -0.8133 | 0.01724 | -0.1249 | -47.1752
-10.5 | -0.7702 | 0.01592 | -0.1197 | -48.3794
-10 | -0.7208 | 0.0149 | -0.1154 | -48.3758
-9.5 | -0.6692 | 0.01403 | -0.1117 | -47.6978
-9 | -0.6177 | 0.01324 | -0.1082 | -46.6541
-8.5 | -0.5637 | 0.01256 | -0.1053 | -44.8806
-8 | -0.5099 | 0.01193 | -0.1025 | -42.741
-7.5 | -0.4565 | 0.01135 | -0.0999 | -40.2203
-7 | -0.4022 | 0.01082 | -0.0976 | -37.1719
-6.5 | -0.3471 | 0.01034 | -0.0956 | -33.5687
-6 | -0.2927 | 0.00989 | -0.0936 | -29.5956
-5.5 | -0.2388 | 0.00945 | -0.0916 | -25.2698
-5 | -0.1842 | 0.00905 | -0.0899 | -20.3536
-4.5 | -0.1343 | 0.00858 | -0.0874 | -15.6527
-4 | -0.091 | 0.00799 | -0.0838 | -11.3892
-3.5 | -0.0474 | 0.00748 | -0.0803 | -6.3369
-3 | -0.0092 | 0.00689 | -0.0758 | -1.3353
-2.5 | 0.019 | 0.00614 | -0.0693 | 3.0945
-2 | 0.0403 | 0.00536 | -0.0613 | 7.5187
-1.5 | 0.0437 | 0.00448 | -0.0494 | 9.7545
-1 | 0.0028 | 0.00355 | -0.0273 | 0.78873
-0.5 | 0.0341 | 0.00294 | -0.0206 | 11.5986
0 | 0.1023 | 0.00289 | -0.0215 | 35.3979
0.5 | 0.1705 | 0.00291 | -0.0225 | 58.5911
1 | 0.2364 | 0.003 | -0.023 | 78.8
1.5 | 0.2921 | 0.00318 | -0.0212 | 91.8553
2 | 0.2701 | 0.00387 | -0.0029 | 69.7933
2.5 | 0.2099 | 0.00561 | 0.0219 | 37.4153
3 | 0.2037 | 0.00693 | 0.035 | 29.3939
3.5 | 0.2101 | 0.00817 | 0.0453 | 25.716
4 | 0.2402 | 0.00905 | 0.0511 | 26.5414
4.5 | 0.2767 | 0.00985 | 0.0556 | 28.0914
5 | 0.315 | 0.01065 | 0.0598 | 29.5775
5.5 | 0.36 | 0.01132 | 0.0629 | 31.8021
6 | 0.4011 | 0.01212 | 0.0667 | 33.0941
6.5 | 0.4508 | 0.01275 | 0.0691 | 35.3569
7 | 0.5022 | 0.01336 | 0.0714 | 37.5898
7.5 | 0.5527 | 0.01404 | 0.0739 | 39.3661
8 | 0.6037 | 0.01475 | 0.0764 | 40.9288
8.5 | 0.6558 | 0.01548 | 0.0789 | 42.3643
9 | 0.7082 | 0.01624 | 0.0815 | 43.6084
9.5 | 0.757 | 0.01719 | 0.0848 | 44.0372
10 | 0.8084 | 0.0181 | 0.0878 | 44.663
10.5 | 0.8559 | 0.01923 | 0.0915 | 44.5086
11 | 0.9027 | 0.02048 | 0.0954 | 44.0771
11.5 | 0.9477 | 0.0219 | 0.0998 | 43.274
12 | 0.9896 | 0.02358 | 0.1046 | 41.9678
12.5 | 1.0162 | 0.02609 | 0.1107 | 38.9498
13 | 1.019 | 0.02995 | 0.118 | 34.0234
13.5 | 0.9996 | 0.03538 | 0.1247 | 28.2533
14 | 0.9651 | 0.04252 | 0.1296 | 22.6976
14.5 | 0.9292 | 0.05086 | 0.1313 | 18.2698
15 | 0.8956 | 0.0602 | 0.13 | 14.8771
15.5 | 0.8581 | 0.07132 | 0.1254 | 12.0317
16 | 0.8239 | 0.08352 | 0.1183 | 9.8647
16.5 | 0.802 | 0.09518 | 0.1109 | 8.4261
17 | 0.7782 | 0.10746 | 0.103 | 7.2418
17.5 | 0.7566 | 0.11939 | 0.0955 | 6.3372
18 | 0.7343 | 0.13153 | 0.0878 | 5.5828

## 105. Re 10M Mach 0.00 (1)
BIGFOIL.COM POLAR EXPORT
NACA67-118 a=0.6
NACA67-118 a=0.6 |  |  |  | Cl Max: | 1.382 | at alpha= | 15 | deg
JavaFoil+Calcfoil stall+Eppler ext transition |  |  |  | L/D Max: | 98.884 | at alpha= | 8.5 | deg
Re: | 10000000 |  |  | Cd Min: | 0.00362 | at alpha= | 0 | deg
Mach: | 0 |  |  | Cl=0 at alpha= | -0.72581 | deg
|  |  |  | @ Cl=0.1, Cd= | 0.0036461
|  |  |  | @ Cl=0.4, Cd= | 0.0058466
|  |  |  | @ Cl=0.6, Cd= | 0.00756
alpha (deg) | Cl | Cd | Cm | Cl/Cd
-20 | -1.012 | 0.11777 | 0.028 | -8.596
-19.5 | -1.043 | 0.10142 | 0.029 | -10.281
-19 | -1.091 | 0.07434 | 0.03 | -14.673
-18.5 | -1.132 | 0.05671 | 0.031 | -19.966
-18 | -1.211 | 0.03064 | 0.032 | -39.536
-17.5 | -1.227 | 0.02817 | 0.031 | -43.569
-17 | -1.244 | 0.02487 | 0.03 | -50.021
-16.5 | -1.255 | 0.02296 | 0.029 | -54.642
-16 | -1.264 | 0.02082 | 0.028 | -60.69
-15.5 | -1.268 | 0.01924 | 0.027 | -65.894
-15 | -1.267 | 0.0182 | 0.026 | -69.612
-14.5 | -1.262 | 0.01722 | 0.025 | -73.297
-14 | -1.253 | 0.01625 | 0.023 | -77.154
-13.5 | -1.241 | 0.01546 | 0.022 | -80.229
-13 | -1.224 | 0.01476 | 0.021 | -82.916
-12.5 | -1.204 | 0.01403 | 0.019 | -85.809
-12 | -1.179 | 0.01341 | 0.018 | -87.909
-11.5 | -1.151 | 0.01281 | 0.017 | -89.861
-11 | -1.119 | 0.01227 | 0.015 | -91.158
-10.5 | -1.084 | 0.01171 | 0.014 | -92.548
-10 | -1.044 | 0.01121 | 0.012 | -93.175
-9.5 | -1.001 | 0.01075 | 0.011 | -93.072
-9 | -0.955 | 0.01032 | 0.01 | -92.528
-8.5 | -0.906 | 0.00988 | 0.008 | -91.755
-8 | -0.856 | 0.00951 | 0.007 | -89.984
-7.5 | -0.804 | 0.00914 | 0.005 | -88.021
-7 | -0.75 | 0.00877 | 0.004 | -85.607
-6.5 | -0.695 | 0.00845 | 0.002 | -82.328
-6 | -0.639 | 0.00812 | 0.001 | -78.683
-5.5 | -0.581 | 0.00785 | -0.001 | -74.013
-5 | -0.523 | 0.00761 | -0.002 | -68.738
-4.5 | -0.463 | 0.00735 | -0.004 | -63.04
-4 | -0.403 | 0.00714 | -0.005 | -56.453
-3.5 | -0.342 | 0.00656 | -0.007 | -52.219
-3 | -0.281 | 0.00631 | -0.008 | -44.601
-2.5 | -0.22 | 0.00575 | -0.01 | -38.205
-2 | -0.158 | 0.00543 | -0.011 | -29.138
-1.5 | -0.096 | 0.00478 | -0.013 | -20.119
-1 | -0.034 | 0.00444 | -0.014 | -7.664
-0.5 | 0.028 | 0.00437 | -0.016 | 6.509
0 | 0.091 | 0.00362 | -0.017 | 25.123
0.5 | 0.153 | 0.0038 | -0.019 | 40.36
1 | 0.215 | 0.0043 | -0.02 | 50.006
1.5 | 0.277 | 0.00495 | -0.022 | 55.922
2 | 0.339 | 0.00526 | -0.023 | 64.419
2.5 | 0.399 | 0.00584 | -0.025 | 68.304
3 | 0.46 | 0.00624 | -0.026 | 73.737
3.5 | 0.52 | 0.00674 | -0.028 | 77.176
4 | 0.58 | 0.00731 | -0.029 | 79.361
4.5 | 0.64 | 0.00806 | -0.031 | 79.423
5 | 0.699 | 0.00838 | -0.032 | 83.41
5.5 | 0.757 | 0.0087 | -0.034 | 86.996
6 | 0.815 | 0.00904 | -0.035 | 90.076
6.5 | 0.87 | 0.00938 | -0.036 | 92.713
7 | 0.923 | 0.00973 | -0.038 | 94.87
7.5 | 0.975 | 0.0101 | -0.039 | 96.499
8 | 1.024 | 0.01046 | -0.041 | 97.968
8.5 | 1.072 | 0.01084 | -0.042 | 98.884
9 | 1.116 | 0.01134 | -0.044 | 98.446
9.5 | 1.158 | 0.01178 | -0.045 | 98.324
10 | 1.196 | 0.0127 | -0.046 | 94.217
10.5 | 1.231 | 0.01327 | -0.048 | 92.773
11 | 1.263 | 0.01387 | -0.049 | 91.071
11.5 | 1.292 | 0.01446 | -0.05 | 89.309
12 | 1.316 | 0.01506 | -0.052 | 87.38
12.5 | 1.337 | 0.01579 | -0.053 | 84.647
13 | 1.353 | 0.01656 | -0.054 | 81.718
13.5 | 1.366 | 0.01736 | -0.056 | 78.731
14 | 1.375 | 0.01823 | -0.057 | 75.447
14.5 | 1.38 | 0.0191 | -0.058 | 72.269
15 | 1.382 | 0.02019 | -0.059 | 68.438
15.5 | 1.379 | 0.02123 | -0.06 | 64.943
16 | 1.372 | 0.02281 | -0.061 | 60.123
16.5 | 1.361 | 0.02445 | -0.062 | 55.673
17 | 1.348 | 0.02614 | -0.063 | 51.568
17.5 | 1.332 | 0.02796 | -0.064 | 47.645
18 | 1.313 | 0.03029 | -0.065 | 43.35
18.5 | 1.292 | 0.0328 | -0.066 | 39.376
19 | 1.268 | 0.036 | -0.067 | 35.218
19.5 | 1.239 | 0.04015 | -0.068 | 30.852
20 | 1.184 | 0.05475 | -0.066 | 21.623

## 106. Re 10M Mach 0.00 (2)
BIGFOIL.COM POLAR EXPORT
NACA67-118 a=0.6
NACA67-118 a=0.6 |  |  |  | Cl Max: | 1.4481 | at alpha= | 20 | deg
XFOIL ncrit=9 |  |  |  | L/D Max: | 66.0751 | at alpha= | 10.5 | deg
Re: | 10000000 |  |  | Cd Min: | 0.0352 | at alpha= | 20 | deg
Mach: | 0 |  |  | Cl=0 at alpha= | -1.3 | deg
|  |  |  | @ Cl=0.1, Cd= | 0.0026821
|  |  |  | @ Cl=0.4, Cd= | 0.0080844
|  |  |  | @ Cl=0.6, Cd= | 0.0102
alpha (deg) | Cl | Cd | Cm | Cl/Cd
-20 | -1.4106 | 0.02883 | -0.0986 | -48.9282
-19.5 | -1.3909 | 0.02686 | -0.0966 | -51.7833
-19 | -1.3681 | 0.02513 | -0.0947 | -54.4409
-18.5 | -1.3435 | 0.02359 | -0.0927 | -56.9521
-18 | -1.3137 | 0.02234 | -0.0911 | -58.8048
-17.5 | -1.2857 | 0.02108 | -0.0891 | -60.9915
-17 | -1.253 | 0.02007 | -0.0875 | -62.4315
-16.5 | -1.2214 | 0.01904 | -0.0857 | -64.1492
-16 | -1.1867 | 0.01812 | -0.0841 | -65.4912
-15.5 | -1.1517 | 0.01725 | -0.0825 | -66.7652
-15 | -1.1198 | 0.01625 | -0.0803 | -68.9108
-14.5 | -1.0824 | 0.01549 | -0.0789 | -69.8773
-14 | -1.0461 | 0.01474 | -0.0771 | -70.9701
-13.5 | -1.0064 | 0.01412 | -0.0758 | -71.2748
-13 | -0.9658 | 0.01355 | -0.0745 | -71.2768
-12.5 | -0.9289 | 0.01285 | -0.0725 | -72.2879
-12 | -0.8876 | 0.01233 | -0.0712 | -71.987
-11.5 | -0.845 | 0.01185 | -0.07 | -71.308
-11 | -0.8037 | 0.01135 | -0.0686 | -70.8106
-10.5 | -0.7619 | 0.01087 | -0.0671 | -70.092
-10 | -0.7173 | 0.01046 | -0.0662 | -68.5755
-9.5 | -0.6736 | 0.01002 | -0.065 | -67.2255
-9 | -0.6301 | 0.0096 | -0.0637 | -65.6354
-8.5 | -0.5853 | 0.00921 | -0.0625 | -63.5505
-8 | -0.539 | 0.00888 | -0.0617 | -60.6982
-7.5 | -0.4939 | 0.00852 | -0.0605 | -57.9695
-7 | -0.4486 | 0.00819 | -0.0594 | -54.7741
-6.5 | -0.4015 | 0.00789 | -0.0585 | -50.8872
-6 | -0.3549 | 0.0076 | -0.0575 | -46.6974
-5.5 | -0.3089 | 0.00732 | -0.0564 | -42.1995
-5 | -0.2634 | 0.00701 | -0.0551 | -37.5749
-4.5 | -0.2197 | 0.00669 | -0.0534 | -32.8401
-4 | -0.1783 | 0.00633 | -0.0513 | -28.1675
-3.5 | -0.1394 | 0.00596 | -0.0486 | -23.3893
-3 | -0.1018 | 0.00555 | -0.0455 | -18.3423
-2.5 | -0.0661 | 0.00515 | -0.042 | -12.835
-2 | -0.038 | 0.00473 | -0.0368 | -8.0338
-1.5 | -0.0114 | 0.00443 | -0.031 | -2.5734
-1 | 0.0171 | 0.00391 | -0.0259 | 4.3734
-0.5 | 0.0454 | 0.00313 | -0.0207 | 14.5048
0 | 0.0895 | 0.00267 | -0.0189 | 33.5206
0.5 | 0.1417 | 0.00273 | -0.0186 | 51.9048
1 | 0.1881 | 0.00306 | -0.0172 | 61.4706
1.5 | 0.2211 | 0.00365 | -0.013 | 60.5753
2 | 0.2114 | 0.0044 | 0.0006 | 48.0455
2.5 | 0.2148 | 0.00518 | 0.0109 | 41.4672
3 | 0.2406 | 0.00575 | 0.0163 | 41.8435
3.5 | 0.2696 | 0.00634 | 0.0209 | 42.5237
4 | 0.3039 | 0.00686 | 0.0244 | 44.3003
4.5 | 0.3405 | 0.00736 | 0.0274 | 46.2636
5 | 0.3791 | 0.00784 | 0.0299 | 48.3546
5.5 | 0.4193 | 0.00831 | 0.032 | 50.4573
6 | 0.4572 | 0.00882 | 0.0346 | 51.8367
6.5 | 0.4995 | 0.00924 | 0.0362 | 54.0584
7 | 0.5434 | 0.00963 | 0.0376 | 56.4278
7.5 | 0.5853 | 0.01007 | 0.0392 | 58.1231
8 | 0.6294 | 0.01046 | 0.0404 | 60.1721
8.5 | 0.6737 | 0.01087 | 0.0415 | 61.9779
9 | 0.7168 | 0.01132 | 0.0428 | 63.3216
9.5 | 0.7589 | 0.01182 | 0.0442 | 64.2047
10 | 0.8015 | 0.01231 | 0.0454 | 65.1097
10.5 | 0.8451 | 0.01279 | 0.0464 | 66.0751
11 | 0.8847 | 0.0134 | 0.048 | 66.0224
11.5 | 0.9253 | 0.01401 | 0.0494 | 66.0457
12 | 0.965 | 0.01467 | 0.0508 | 65.7805
12.5 | 1.001 | 0.01547 | 0.0527 | 64.7059
13 | 1.038 | 0.01623 | 0.0544 | 63.9556
13.5 | 1.0756 | 0.017 | 0.0559 | 63.2706
14 | 1.1108 | 0.01785 | 0.0577 | 62.2297
14.5 | 1.1459 | 0.01875 | 0.0594 | 61.1147
15 | 1.1813 | 0.01967 | 0.061 | 60.0559
15.5 | 1.2122 | 0.02082 | 0.063 | 58.2229
16 | 1.2463 | 0.02185 | 0.0645 | 57.0389
16.5 | 1.2777 | 0.023 | 0.0662 | 55.5522
17 | 1.3063 | 0.02434 | 0.0681 | 53.6689
17.5 | 1.3352 | 0.0257 | 0.0698 | 51.9533
18.5 | 1.387 | 0.02888 | 0.0734 | 48.0263
19 | 1.4138 | 0.03052 | 0.0748 | 46.3237
19.5 | 1.4302 | 0.03284 | 0.077 | 43.5505
20 | 1.4481 | 0.0352 | 0.0787 | 41.1392

## 107. Re 10M Mach 0.10 (1)
BIGFOIL.COM POLAR EXPORT
NACA67-118 a=0.6
NACA67-118 a=0.6 |  |  |  | Cl Max: | 1.364 | at alpha= | 14.5 | deg
JavaFoil+Calcfoil stall+Eppler ext transition |  |  |  | L/D Max: | 98.018 | at alpha= | 9 | deg
Re: | 10000000 |  |  | Cd Min: | 0.00362 | at alpha= | 0 | deg
Mach: | 0.1 |  |  | Cl=0 at alpha= | -0.73016 | deg
|  |  |  | @ Cl=0.1, Cd= | 0.0036429
|  |  |  | @ Cl=0.4, Cd= | 0.0058403
|  |  |  | @ Cl=0.6, Cd= | 0.0075725
alpha (deg) | Cl | Cd | Cm | Cl/Cd
-20 | -0.954 | 0.12697 | 0.028 | -7.516
-19.5 | -0.978 | 0.11831 | 0.027 | -8.27
-19 | -1.004 | 0.10794 | 0.027 | -9.302
-18.5 | -1.038 | 0.09094 | 0.028 | -11.411
-18 | -1.156 | 0.03624 | 0.032 | -31.887
-17.5 | -1.186 | 0.0307 | 0.031 | -38.619
-17 | -1.208 | 0.02661 | 0.03 | -45.399
-16.5 | -1.224 | 0.02408 | 0.029 | -50.831
-16 | -1.237 | 0.02188 | 0.028 | -56.521
-15.5 | -1.246 | 0.01974 | 0.027 | -63.147
-15 | -1.249 | 0.01861 | 0.026 | -67.098
-14.5 | -1.247 | 0.01755 | 0.025 | -71.071
-14 | -1.242 | 0.01654 | 0.023 | -75.071
-13.5 | -1.232 | 0.01573 | 0.022 | -78.332
-13 | -1.218 | 0.01497 | 0.021 | -81.344
-12.5 | -1.199 | 0.01423 | 0.019 | -84.253
-12 | -1.176 | 0.01359 | 0.018 | -86.555
-11.5 | -1.15 | 0.01302 | 0.017 | -88.262
-11 | -1.119 | 0.0124 | 0.015 | -90.254
-10.5 | -1.084 | 0.01184 | 0.014 | -91.565
-10 | -1.046 | 0.01137 | 0.012 | -91.974
-9.5 | -1.003 | 0.01085 | 0.011 | -92.45
-9 | -0.957 | 0.01041 | 0.01 | -91.997
-8.5 | -0.909 | 0.00996 | 0.008 | -91.307
-8 | -0.859 | 0.00959 | 0.007 | -89.607
-7.5 | -0.807 | 0.0092 | 0.005 | -87.709
-7 | -0.754 | 0.00883 | 0.004 | -85.308
-6.5 | -0.698 | 0.00852 | 0.002 | -81.969
-6 | -0.642 | 0.00818 | 0.001 | -78.423
-5.5 | -0.584 | 0.00791 | -0.001 | -73.793
-5 | -0.525 | 0.00765 | -0.002 | -68.643
-4.5 | -0.466 | 0.00739 | -0.004 | -62.964
-4 | -0.405 | 0.00718 | -0.005 | -56.379
-3.5 | -0.344 | 0.00688 | -0.007 | -50.031
-3 | -0.283 | 0.00634 | -0.008 | -44.55
-2.5 | -0.221 | 0.00578 | -0.01 | -38.23
-2 | -0.159 | 0.00543 | -0.011 | -29.277
-1.5 | -0.097 | 0.0048 | -0.013 | -20.116
-1 | -0.034 | 0.00445 | -0.014 | -7.69
-0.5 | 0.029 | 0.00437 | -0.016 | 6.537
0 | 0.091 | 0.00362 | -0.017 | 25.263
0.5 | 0.154 | 0.00378 | -0.019 | 40.695
1 | 0.216 | 0.00434 | -0.02 | 49.779
1.5 | 0.278 | 0.00495 | -0.022 | 56.216
2 | 0.341 | 0.00527 | -0.023 | 64.672
2.5 | 0.401 | 0.00585 | -0.025 | 68.542
3 | 0.462 | 0.00629 | -0.026 | 73.516
3.5 | 0.523 | 0.00677 | -0.028 | 77.284
4 | 0.583 | 0.00736 | -0.029 | 79.256
4.5 | 0.643 | 0.00811 | -0.031 | 79.24
5 | 0.702 | 0.00841 | -0.032 | 83.52
5.5 | 0.761 | 0.00876 | -0.034 | 86.828
6 | 0.818 | 0.0091 | -0.035 | 89.92
6.5 | 0.873 | 0.00943 | -0.037 | 92.624
7 | 0.927 | 0.00981 | -0.038 | 94.532
7.5 | 0.979 | 0.01017 | -0.039 | 96.256
8 | 1.028 | 0.01054 | -0.041 | 97.51
8.5 | 1.075 | 0.01097 | -0.042 | 98.009
9 | 1.119 | 0.01142 | -0.044 | 98.018
9.5 | 1.16 | 0.0119 | -0.045 | 97.514
10 | 1.198 | 0.01284 | -0.047 | 93.288
10.5 | 1.232 | 0.01344 | -0.048 | 91.714
11 | 1.263 | 0.01406 | -0.049 | 89.791
11.5 | 1.29 | 0.01463 | -0.051 | 88.188
12 | 1.313 | 0.01527 | -0.052 | 85.95
12.5 | 1.331 | 0.01602 | -0.053 | 83.09
13 | 1.346 | 0.01681 | -0.054 | 80.062
13.5 | 1.356 | 0.01765 | -0.056 | 76.838
14 | 1.362 | 0.01852 | -0.057 | 73.521
14.5 | 1.364 | 0.01955 | -0.058 | 69.74
15 | 1.362 | 0.02061 | -0.059 | 66.051
15.5 | 1.355 | 0.02176 | -0.061 | 62.272
16 | 1.343 | 0.02369 | -0.062 | 56.705
16.5 | 1.329 | 0.02531 | -0.063 | 52.511
17 | 1.311 | 0.02718 | -0.064 | 48.23
17.5 | 1.292 | 0.02877 | -0.065 | 44.915
18 | 1.267 | 0.03198 | -0.066 | 39.605
18.5 | 1.24 | 0.03532 | -0.066 | 35.092
19 | 1.205 | 0.04046 | -0.067 | 29.793
19.5 | 1.14 | 0.05885 | -0.064 | 19.364

## 108. Re 10M Mach 0.10 (2)
BIGFOIL.COM POLAR EXPORT
NACA67-118 a=0.6
NACA67-118 a=0.6 |  |  |  | Cl Max: | 1.4443 | at alpha= | 20 | deg
XFOIL ncrit=9 |  |  |  | L/D Max: | 65.3206 | at alpha= | 11.5 | deg
Re: | 10000000 |  |  | Cd Min: | 0.03681 | at alpha= | 20 | deg
Mach: | 0.1 |  |  | Cl=0 at alpha= | -1.3223 | deg
|  |  |  | @ Cl=0.1, Cd= | 0.0026796
|  |  |  | @ Cl=0.4, Cd= | 0.0082005
|  |  |  | @ Cl=0.6, Cd= | 0.010317
alpha (deg) | Cl | Cd | Cm | Cl/Cd
-20 | -1.4064 | 0.0303 | -0.1029 | -46.4158
-19.5 | -1.3903 | 0.02797 | -0.1006 | -49.7068
-19 | -1.3693 | 0.02603 | -0.0985 | -52.6047
-18.5 | -1.3433 | 0.02446 | -0.0965 | -54.9182
-18 | -1.317 | 0.02297 | -0.0944 | -57.3357
-17.5 | -1.2867 | 0.02173 | -0.0926 | -59.2131
-17 | -1.2568 | 0.02054 | -0.0905 | -61.1879
-16.5 | -1.2232 | 0.01952 | -0.0888 | -62.6639
-16 | -1.1906 | 0.01848 | -0.0868 | -64.4264
-15.5 | -1.154 | 0.01762 | -0.0853 | -65.4938
-15 | -1.1223 | 0.01658 | -0.0829 | -67.69
-14.5 | -1.085 | 0.01578 | -0.0813 | -68.7579
-14 | -1.0473 | 0.01502 | -0.0796 | -69.727
-13.5 | -1.0094 | 0.01432 | -0.0778 | -70.4888
-13 | -0.9682 | 0.01373 | -0.0765 | -70.5171
-12.5 | -0.9292 | 0.01307 | -0.0747 | -71.0941
-12 | -0.8896 | 0.01248 | -0.073 | -71.2821
-11.5 | -0.8466 | 0.01199 | -0.0717 | -70.6088
-11 | -0.8038 | 0.01151 | -0.0704 | -69.8349
-10.5 | -0.7628 | 0.01098 | -0.0687 | -69.4718
-10 | -0.718 | 0.01056 | -0.0676 | -67.9924
-9.5 | -0.6735 | 0.01012 | -0.0665 | -66.5514
-9 | -0.6292 | 0.0097 | -0.0652 | -64.866
-8.5 | -0.5853 | 0.00928 | -0.0638 | -63.0711
-8 | -0.5384 | 0.00895 | -0.0629 | -60.1564
-7.5 | -0.4925 | 0.00859 | -0.0618 | -57.3341
-7 | -0.4471 | 0.00825 | -0.0606 | -54.1939
-6.5 | -0.4002 | 0.00795 | -0.0596 | -50.3396
-6 | -0.3529 | 0.00766 | -0.0587 | -46.0705
-5.5 | -0.3062 | 0.00738 | -0.0576 | -41.4905
-5 | -0.2612 | 0.00706 | -0.0562 | -36.9972
-4.5 | -0.2168 | 0.00674 | -0.0546 | -32.1662
-4 | -0.1758 | 0.00636 | -0.0523 | -27.6415
-3.5 | -0.136 | 0.00599 | -0.0497 | -22.7045
-3 | -0.0984 | 0.00558 | -0.0466 | -17.6344
-2.5 | -0.0625 | 0.00518 | -0.0431 | -12.0656
-2 | -0.034 | 0.00473 | -0.0379 | -7.1882
-1.5 | -0.0097 | 0.00443 | -0.0316 | -2.1896
-1 | 0.0176 | 0.0039 | -0.0261 | 4.5128
-0.5 | 0.0457 | 0.00312 | -0.0208 | 14.6474
0 | 0.0899 | 0.00267 | -0.0189 | 33.6704
0.5 | 0.1428 | 0.00272 | -0.0188 | 52.5
1 | 0.189 | 0.00306 | -0.0173 | 61.7647
1.5 | 0.2222 | 0.00364 | -0.013 | 61.044
2 | 0.2103 | 0.0044 | 0.0011 | 47.7955
2.5 | 0.2122 | 0.00521 | 0.0118 | 40.7294
3 | 0.2386 | 0.00579 | 0.0171 | 41.209
3.5 | 0.2665 | 0.0064 | 0.022 | 41.6406
4 | 0.3019 | 0.00691 | 0.0253 | 43.6903
4.5 | 0.3381 | 0.00743 | 0.0284 | 45.5047
5 | 0.3774 | 0.00791 | 0.0308 | 47.7118
5.5 | 0.4163 | 0.00841 | 0.0333 | 49.5006
6 | 0.4558 | 0.0089 | 0.0356 | 51.2135
6.5 | 0.4984 | 0.00933 | 0.0373 | 53.4191
7 | 0.5412 | 0.00975 | 0.0389 | 55.5077
7.5 | 0.5843 | 0.01018 | 0.0404 | 57.3969
8 | 0.6291 | 0.01057 | 0.0415 | 59.5175
8.5 | 0.6736 | 0.01098 | 0.0427 | 61.3479
9 | 0.7159 | 0.01147 | 0.0442 | 62.415
9.5 | 0.7591 | 0.01195 | 0.0455 | 63.523
10 | 0.8023 | 0.01245 | 0.0467 | 64.4418
10.5 | 0.8451 | 0.01297 | 0.0479 | 65.1581
11 | 0.8851 | 0.0136 | 0.0496 | 65.0809
11.5 | 0.9269 | 0.01419 | 0.0509 | 65.3206
12 | 0.9666 | 0.01487 | 0.0524 | 65.0034
12.5 | 1.0015 | 0.01575 | 0.0546 | 63.5873
13 | 1.0396 | 0.01651 | 0.0563 | 62.9679
13.5 | 1.0782 | 0.01726 | 0.0578 | 62.4681
14 | 1.1114 | 0.01824 | 0.06 | 60.932
14.5 | 1.148 | 0.01912 | 0.0616 | 60.0418
15 | 1.1825 | 0.02012 | 0.0634 | 58.7724
15.5 | 1.2149 | 0.02124 | 0.0653 | 57.1987
16 | 1.2495 | 0.0223 | 0.0669 | 56.0314
16.5 | 1.2789 | 0.02362 | 0.0689 | 54.1448
17 | 1.309 | 0.02494 | 0.0708 | 52.486
17.5 | 1.3356 | 0.02649 | 0.0729 | 50.419
18.5 | 1.3877 | 0.02984 | 0.0766 | 46.5047
19 | 1.4114 | 0.03175 | 0.0783 | 44.4535
19.5 | 1.427 | 0.03427 | 0.0805 | 41.6399
20 | 1.4443 | 0.03681 | 0.0823 | 39.2366

## 109. Re 10M Mach 0.25 (1)
BIGFOIL.COM POLAR EXPORT
NACA67-118 a=0.6
NACA67-118 a=0.6 |  |  |  | Cl Max: | 1.279 | at alpha= | 12.5 | deg
JavaFoil+Calcfoil stall+Eppler ext transition |  |  |  | L/D Max: | 95.304 | at alpha= | 8.5 | deg
Re: | 10000000 |  |  | Cd Min: | 0.00358 | at alpha= | 0 | deg
Mach: | 0.25 |  |  | Cl=0 at alpha= | -0.72656 | deg
|  |  |  | @ Cl=0.1, Cd= | 0.0036044
|  |  |  | @ Cl=0.4, Cd= | 0.0059239
|  |  |  | @ Cl=0.6, Cd= | 0.0076045
alpha (deg) | Cl | Cd | Cm | Cl/Cd
-18 | -0.702 | 0.13541 | 0.021 | -5.183
-17.5 | -0.752 | 0.12458 | 0.021 | -6.039
-17 | -0.799 | 0.11473 | 0.021 | -6.967
-16.5 | -0.846 | 0.10281 | 0.021 | -8.226
-16 | -0.901 | 0.08241 | 0.022 | -10.932
-15.5 | -1.05 | 0.0271 | 0.027 | -38.747
-15 | -1.089 | 0.02299 | 0.026 | -47.385
-14.5 | -1.119 | 0.02049 | 0.025 | -54.623
-14 | -1.14 | 0.01881 | 0.024 | -60.603
-13.5 | -1.152 | 0.0176 | 0.023 | -65.468
-13 | -1.158 | 0.01642 | 0.021 | -70.492
-12.5 | -1.156 | 0.01554 | 0.02 | -74.387
-12 | -1.147 | 0.01461 | 0.019 | -78.537
-11.5 | -1.132 | 0.01392 | 0.017 | -81.326
-11 | -1.111 | 0.01326 | 0.016 | -83.767
-10.5 | -1.084 | 0.01258 | 0.014 | -86.176
-10 | -1.052 | 0.01202 | 0.013 | -87.481
-9.5 | -1.012 | 0.01147 | 0.011 | -88.25
-9 | -0.97 | 0.01094 | 0.01 | -88.662
-8.5 | -0.924 | 0.01043 | 0.008 | -88.538
-8 | -0.875 | 0.01002 | 0.007 | -87.327
-7.5 | -0.823 | 0.00956 | 0.005 | -86.114
-7 | -0.77 | 0.0092 | 0.004 | -83.707
-6.5 | -0.714 | 0.00883 | 0.002 | -80.888
-6 | -0.657 | 0.00845 | 0.001 | -77.716
-5.5 | -0.598 | 0.00816 | -0.001 | -73.319
-5 | -0.538 | 0.00786 | -0.002 | -68.455
-4.5 | -0.477 | 0.0076 | -0.004 | -62.836
-4 | -0.415 | 0.00735 | -0.005 | -56.499
-3.5 | -0.353 | 0.00707 | -0.007 | -49.901
-3 | -0.29 | 0.00649 | -0.008 | -44.687
-2.5 | -0.227 | 0.00595 | -0.01 | -38.131
-2 | -0.163 | 0.00529 | -0.012 | -30.824
-1.5 | -0.099 | 0.00469 | -0.013 | -21.147
-1 | -0.035 | 0.00489 | -0.015 | -7.179
-0.5 | 0.029 | 0.00442 | -0.016 | 6.639
0 | 0.094 | 0.00358 | -0.018 | 26.222
0.5 | 0.158 | 0.00384 | -0.019 | 41.159
1 | 0.222 | 0.00441 | -0.021 | 50.329
1.5 | 0.286 | 0.00508 | -0.022 | 56.218
2 | 0.35 | 0.00544 | -0.024 | 64.303
2.5 | 0.412 | 0.00604 | -0.025 | 68.128
3 | 0.474 | 0.00647 | -0.027 | 73.339
3.5 | 0.537 | 0.00701 | -0.029 | 76.489
4 | 0.598 | 0.00758 | -0.03 | 78.913
4.5 | 0.66 | 0.00834 | -0.032 | 79.085
5 | 0.72 | 0.00868 | -0.033 | 82.923
5.5 | 0.78 | 0.00907 | -0.035 | 86.015
6 | 0.838 | 0.00943 | -0.036 | 88.855
6.5 | 0.894 | 0.00979 | -0.038 | 91.292
7 | 0.947 | 0.01019 | -0.039 | 93.006
7.5 | 0.999 | 0.0106 | -0.041 | 94.233
8 | 1.047 | 0.01101 | -0.042 | 95.053
8.5 | 1.092 | 0.01146 | -0.043 | 95.304
9 | 1.133 | 0.01202 | -0.045 | 94.257
9.5 | 1.17 | 0.01291 | -0.046 | 90.625
10 | 1.202 | 0.01356 | -0.048 | 88.684
10.5 | 1.229 | 0.01428 | -0.049 | 86.071
11 | 1.251 | 0.01507 | -0.051 | 83.041
11.5 | 1.267 | 0.01589 | -0.052 | 79.725
12 | 1.276 | 0.01664 | -0.053 | 76.686
12.5 | 1.279 | 0.0176 | -0.055 | 72.67
13 | 1.275 | 0.0185 | -0.056 | 68.938
13.5 | 1.264 | 0.01965 | -0.057 | 64.304
14 | 1.246 | 0.02085 | -0.058 | 59.741
14.5 | 1.22 | 0.02246 | -0.06 | 54.325
15 | 1.187 | 0.02419 | -0.061 | 49.069
15.5 | 1.146 | 0.02694 | -0.062 | 42.533
16 | 1.099 | 0.02977 | -0.062 | 36.913
16.5 | 0.957 | 0.07202 | -0.054 | 13.295
17 | 0.876 | 0.10144 | -0.049 | 8.637
17.5 | 0.815 | 0.11852 | -0.046 | 6.876

## 110. Re 10M Mach 0.25 (2)
BIGFOIL.COM POLAR EXPORT
NACA67-118 a=0.6
NACA67-118 a=0.6 |  |  |  | Cl Max: | 1.4196 | at alpha= | 20 | deg
XFOIL ncrit=9 |  |  |  | L/D Max: | 63.8361 | at alpha= | 1 | deg
Re: | 10000000 |  |  | Cd Min: | 0.04679 | at alpha= | 20 | deg
Mach: | 0.25 |  |  | Cl=0 at alpha= | -1.6012 | deg
|  |  |  | @ Cl=0.1, Cd= | 0.0026557
|  |  |  | @ Cl=0.4, Cd= | 0.0087737
|  |  |  | @ Cl=0.6, Cd= | 0.010979
alpha (deg) | Cl | Cd | Cm | Cl/Cd
-19.5 | -1.3606 | 0.03656 | -0.1225 | -37.2155
-19 | -1.3525 | 0.03299 | -0.12 | -40.9973
-18.5 | -1.3373 | 0.03014 | -0.1173 | -44.3696
-18 | -1.3174 | 0.02774 | -0.1144 | -47.491
-17.5 | -1.2922 | 0.02577 | -0.1116 | -50.1436
-17 | -1.2661 | 0.02394 | -0.1085 | -52.8864
-16.5 | -1.2368 | 0.02233 | -0.1056 | -55.3874
-16 | -1.204 | 0.02097 | -0.103 | -57.4154
-15.5 | -1.1687 | 0.01976 | -0.1004 | -59.1447
-15 | -1.1337 | 0.01858 | -0.0977 | -61.0172
-14.5 | -1.0954 | 0.0176 | -0.0953 | -62.2386
-14 | -1.0575 | 0.01663 | -0.0928 | -63.5899
-13.5 | -1.0208 | 0.01565 | -0.0901 | -65.2268
-13 | -0.9794 | 0.01488 | -0.088 | -65.8199
-12.5 | -0.9384 | 0.01415 | -0.0857 | -66.318
-12 | -0.8957 | 0.01349 | -0.0837 | -66.3973
-11.5 | -0.8532 | 0.01283 | -0.0816 | -66.5004
-11 | -0.8101 | 0.01224 | -0.0796 | -66.1846
-10.5 | -0.7649 | 0.01171 | -0.0779 | -65.3202
-10 | -0.7199 | 0.01116 | -0.0762 | -64.5072
-9.5 | -0.6734 | 0.0107 | -0.0747 | -62.9346
-9 | -0.6289 | 0.0102 | -0.0729 | -61.6569
-8.5 | -0.5815 | 0.00978 | -0.0715 | -59.4581
-8 | -0.534 | 0.00938 | -0.0702 | -56.9296
-7.5 | -0.4877 | 0.00897 | -0.0687 | -54.3701
-7 | -0.4395 | 0.00863 | -0.0675 | -50.927
-6.5 | -0.3911 | 0.00829 | -0.0663 | -47.1773
-6 | -0.3424 | 0.00798 | -0.0652 | -42.9073
-5.5 | -0.2954 | 0.00766 | -0.0637 | -38.564
-5 | -0.2473 | 0.00736 | -0.0625 | -33.6005
-4.5 | -0.202 | 0.007 | -0.0607 | -28.8571
-4 | -0.1603 | 0.0066 | -0.0582 | -24.2879
-3.5 | -0.1195 | 0.0062 | -0.0555 | -19.2742
-3 | -0.0808 | 0.00576 | -0.0524 | -14.0278
-2.5 | -0.0449 | 0.00531 | -0.0486 | -8.4557
-2 | -0.013 | 0.00485 | -0.0438 | -2.6804
-1.5 | 0.0033 | 0.0044 | -0.0355 | 0.75
-1 | 0.0213 | 0.00389 | -0.0276 | 5.4756
-0.5 | 0.0477 | 0.00311 | -0.0217 | 15.3376
0 | 0.0918 | 0.00265 | -0.0193 | 34.6415
0.5 | 0.1489 | 0.00269 | -0.0197 | 55.3532
1 | 0.1947 | 0.00305 | -0.0177 | 63.8361
1.5 | 0.2283 | 0.0036 | -0.0131 | 63.4167
2 | 0.21 | 0.00435 | 0.0027 | 48.2759
3 | 0.2258 | 0.00603 | 0.0217 | 37.4461
3.5 | 0.254 | 0.00669 | 0.0268 | 37.9671
4 | 0.2889 | 0.00726 | 0.0305 | 39.7934
4.5 | 0.326 | 0.00781 | 0.0337 | 41.7414
5 | 0.365 | 0.00835 | 0.0365 | 43.7126
5.5 | 0.4063 | 0.00885 | 0.0389 | 45.9096
6 | 0.4462 | 0.0094 | 0.0415 | 47.4681
6.5 | 0.4898 | 0.00986 | 0.0433 | 49.6755
7 | 0.5357 | 0.01028 | 0.0448 | 52.1109
7.5 | 0.5794 | 0.01077 | 0.0466 | 53.7976
8 | 0.6247 | 0.01123 | 0.0481 | 55.6278
8.5 | 0.6707 | 0.0117 | 0.0495 | 57.3248
9 | 0.7167 | 0.01217 | 0.0509 | 58.8907
9.5 | 0.7592 | 0.01278 | 0.0528 | 59.4053
10 | 0.8044 | 0.01332 | 0.0543 | 60.3904
10.5 | 0.8492 | 0.0139 | 0.0558 | 61.0935
11 | 0.8902 | 0.01463 | 0.0579 | 60.8476
11.5 | 0.9311 | 0.01539 | 0.0599 | 60.5003
12 | 0.971 | 0.01623 | 0.0621 | 59.8275
12.5 | 1.0084 | 0.01719 | 0.0645 | 58.662
13 | 1.0484 | 0.01806 | 0.0666 | 58.0509
13.5 | 1.0876 | 0.01899 | 0.0687 | 57.2722
14 | 1.1213 | 0.02019 | 0.0715 | 55.5374
14.5 | 1.1591 | 0.02124 | 0.0736 | 54.5716
15 | 1.1938 | 0.02248 | 0.0761 | 53.105
15.5 | 1.228 | 0.02382 | 0.0784 | 51.5533
16 | 1.258 | 0.02544 | 0.0811 | 49.4497
16.5 | 1.2899 | 0.02701 | 0.0835 | 47.7564
17 | 1.3129 | 0.02913 | 0.0865 | 45.0704
17.5 | 1.337 | 0.0313 | 0.0892 | 42.7157
18 | 1.359 | 0.03372 | 0.0917 | 40.3025
18.5 | 1.3772 | 0.03653 | 0.0941 | 37.7005
19 | 1.397 | 0.03935 | 0.0961 | 35.5019
19.5 | 1.4062 | 0.04314 | 0.0981 | 32.5962
20 | 1.4196 | 0.04679 | 0.0995 | 30.3398

## 111. Re 10M Mach 0.50 (1)
BIGFOIL.COM POLAR EXPORT
NACA67-118 a=0.6
NACA67-118 a=0.6 |  |  |  | Cl Max: | 1.173 | at alpha= | 20 | deg
JavaFoil+Calcfoil stall+Eppler ext transition |  |  |  | L/D Max: | 83.985 | at alpha= | 6.5 | deg
Re: | 10000000 |  |  | Cd Min: | 0.00366 | at alpha= | 0 | deg
Mach: | 0.5 |  |  | Cl=0 at alpha= | -0.72917 | deg
|  |  |  | @ Cl=0.1, Cd= | 0.003718
|  |  |  | @ Cl=0.4, Cd= | 0.0060052
|  |  |  | @ Cl=0.6, Cd= | 0.0081323
alpha (deg) | Cl | Cd | Cm | Cl/Cd
-20 | -1.094 | 0.15588 | 0.029 | -7.016
-19.5 | -1.064 | 0.15326 | 0.027 | -6.94
-19 | -1.048 | 0.13313 | 0.029 | -7.876
-18.5 | -1.017 | 0.12948 | 0.027 | -7.854
-18 | -0.981 | 0.13028 | 0.024 | -7.532
-17.5 | -0.948 | 0.12769 | 0.022 | -7.424
-17 | -0.923 | 0.13262 | 0.022 | -6.963
-16.5 | -0.901 | 0.11704 | 0.022 | -7.695
-16 | -0.868 | 0.11513 | 0.02 | -7.536
-15.5 | -0.837 | 0.10867 | 0.018 | -7.706
-15 | -0.809 | 0.10219 | 0.017 | -7.92
-14.5 | -0.781 | 0.10728 | 0.016 | -7.281
-14 | -0.754 | 0.09874 | 0.016 | -7.639
-13.5 | -0.724 | 0.09463 | 0.014 | -7.653
-13 | -0.698 | 0.086 | 0.014 | -8.119
-12.5 | -0.679 | 0.0738 | 0.015 | -9.2
-12 | -0.639 | 0.08675 | 0.011 | -7.362
-11.5 | -0.611 | 0.07953 | 0.01 | -7.687
-11 | -0.586 | 0.07039 | 0.01 | -8.325
-10.5 | -0.666 | 0.01788 | 0.016 | -37.225
-10 | -0.527 | 0.06703 | 0.008 | -7.868
-9.5 | -0.595 | 0.01778 | 0.012 | -33.472
-9 | -0.839 | 0.01474 | 0.011 | -56.91
-8.5 | -0.895 | 0.01332 | 0.009 | -67.236
-8 | -0.892 | 0.01247 | 0.008 | -71.544
-7.5 | -0.865 | 0.01165 | 0.006 | -74.256
-7 | -0.824 | 0.01093 | 0.004 | -75.341
-6.5 | -0.774 | 0.01037 | 0.003 | -74.663
-6 | -0.718 | 0.00962 | 0.001 | -74.68
-5.5 | -0.658 | 0.00911 | -0.001 | -72.188
-5 | -0.594 | 0.00867 | -0.002 | -68.542
-4.5 | -0.529 | 0.00818 | -0.004 | -64.623
-4 | -0.461 | 0.00812 | -0.006 | -56.748
-3.5 | -0.392 | 0.00781 | -0.008 | -50.182
-3 | -0.322 | 0.0071 | -0.009 | -45.378
-2.5 | -0.252 | 0.0065 | -0.011 | -38.803
-2 | -0.181 | 0.00603 | -0.013 | -30.064
-1.5 | -0.11 | 0.0054 | -0.014 | -20.437
-1 | -0.039 | 0.00527 | -0.016 | -7.416
-0.5 | 0.033 | 0.00469 | -0.018 | 6.966
0 | 0.104 | 0.00366 | -0.02 | 28.53
0.5 | 0.176 | 0.00378 | -0.022 | 46.643
1 | 0.247 | 0.00438 | -0.023 | 56.44
1.5 | 0.318 | 0.00518 | -0.025 | 61.479
2 | 0.389 | 0.0059 | -0.027 | 66.009
2.5 | 0.458 | 0.00656 | -0.028 | 69.747
3 | 0.527 | 0.00713 | -0.03 | 73.941
3.5 | 0.596 | 0.00808 | -0.032 | 73.726
4 | 0.664 | 0.00897 | -0.033 | 73.982
4.5 | 0.731 | 0.00949 | -0.035 | 77.005
5 | 0.796 | 0.01009 | -0.037 | 78.856
5.5 | 0.86 | 0.01056 | -0.039 | 81.439
6 | 0.92 | 0.01104 | -0.04 | 83.324
6.5 | 0.974 | 0.0116 | -0.042 | 83.985
7 | 1.02 | 0.01225 | -0.043 | 83.314
7.5 | 1.056 | 0.01292 | -0.045 | 81.693
8 | 1.073 | 0.01424 | -0.047 | 75.359
8.5 | 1.059 | 0.01542 | -0.048 | 68.713
9 | 0.953 | 0.0168 | -0.05 | 56.749
9.5 | 0.698 | 0.0187 | -0.051 | 37.322
10 | 0.717 | 0.0232 | -0.052 | 30.901
10.5 | 0.635 | 0.0731 | -0.028 | 8.689
11 | 0.798 | 0.02016 | -0.056 | 39.561
11.5 | 0.7 | 0.07299 | -0.036 | 9.588
12 | 0.72 | 0.08509 | -0.033 | 8.466
12.5 | 0.748 | 0.0906 | -0.033 | 8.253
13 | 0.794 | 0.07671 | -0.043 | 10.346
13.5 | 0.807 | 0.09228 | -0.037 | 8.741
14 | 0.838 | 0.09767 | -0.04 | 8.576
14.5 | 0.866 | 0.10404 | -0.042 | 8.323
15 | 0.886 | 0.10722 | -0.038 | 8.268
15.5 | 0.918 | 0.11134 | -0.042 | 8.247
16 | 0.959 | 0.10788 | -0.048 | 8.887
16.5 | 0.989 | 0.113 | -0.05 | 8.752
17 | 1.001 | 0.12177 | -0.045 | 8.224
17.5 | 1.043 | 0.11798 | -0.052 | 8.838
18 | 1.085 | 0.1145 | -0.057 | 9.472
18.5 | 1.114 | 0.11979 | -0.058 | 9.299
19 | 1.114 | 0.15949 | -0.051 | 6.983
19.5 | 1.143 | 0.16253 | -0.052 | 7.032
20 | 1.173 | 0.16718 | -0.054 | 7.015

## 112. Re 10M Mach 0.50 (2)
BIGFOIL.COM POLAR EXPORT
NACA67-118 a=0.6
NACA67-118 a=0.6 |  |  |  | Cl Max: | 1.0392 | at alpha= | 13 | deg
XFOIL ncrit=9 |  |  |  | L/D Max: | 76.9153 | at alpha= | 1 | deg
Re: | 10000000 |  |  | Cd Min: | 0.12861 | at alpha= | 18 | deg
Mach: | 0.5 |  |  | Cl=0 at alpha= | -2.9082 | deg
|  |  |  | @ Cl=0.1, Cd= | 0.0027181
|  |  |  | @ Cl=0.4, Cd= | 0.011566
|  |  |  | @ Cl=0.6, Cd= | 0.014095
alpha (deg) | Cl | Cd | Cm | Cl/Cd
-17 | -0.5931 | 0.11321 | -0.1213 | -5.2389
-16.5 | -0.616 | 0.10164 | -0.1287 | -6.0606
-16 | -0.6361 | 0.09063 | -0.1354 | -7.0186
-15.5 | -0.6546 | 0.07941 | -0.1424 | -8.2433
-15 | -0.68 | 0.06745 | -0.1504 | -10.0815
-14.5 | -0.7063 | 0.05679 | -0.1565 | -12.437
-14 | -0.7395 | 0.04715 | -0.1597 | -15.684
-13.5 | -0.7799 | 0.03863 | -0.159 | -20.189
-13 | -0.8188 | 0.03158 | -0.1546 | -25.9278
-12.5 | -0.8546 | 0.02564 | -0.1471 | -33.3307
-12 | -0.8733 | 0.02116 | -0.1382 | -41.2713
-11.5 | -0.866 | 0.01815 | -0.1297 | -47.7135
-11 | -0.8297 | 0.01645 | -0.1234 | -50.4377
-10.5 | -0.7844 | 0.01522 | -0.1183 | -51.5375
-10 | -0.7326 | 0.0143 | -0.1142 | -51.2308
-9.5 | -0.6802 | 0.01348 | -0.1105 | -50.4599
-9 | -0.627 | 0.01275 | -0.1072 | -49.1765
-8.5 | -0.5723 | 0.0121 | -0.1043 | -47.2975
-8 | -0.5194 | 0.01147 | -0.1013 | -45.2833
-7.5 | -0.4658 | 0.0109 | -0.0987 | -42.7339
-7 | -0.4103 | 0.01041 | -0.0965 | -39.414
-6.5 | -0.3555 | 0.00995 | -0.0944 | -35.7286
-6 | -0.3021 | 0.00949 | -0.0922 | -31.8335
-5.5 | -0.2468 | 0.0091 | -0.0904 | -27.1209
-5 | -0.1921 | 0.00873 | -0.0886 | -22.0046
-4.5 | -0.1417 | 0.0083 | -0.0862 | -17.0723
-4 | -0.0951 | 0.00776 | -0.0832 | -12.2552
-3.5 | -0.0491 | 0.00725 | -0.0801 | -6.7724
-3 | -0.0063 | 0.00672 | -0.0764 | -0.9375
-2.5 | 0.028 | 0.00607 | -0.071 | 4.6129
-2 | 0.0593 | 0.00544 | -0.065 | 10.9007
-1.5 | 0.0763 | 0.00468 | -0.0559 | 16.3034
-1 | 0.0396 | 0.00379 | -0.035 | 10.4485
-0.5 | 0.0522 | 0.00305 | -0.0243 | 17.1148
0 | 0.1026 | 0.0027 | -0.0216 | 38
0.5 | 0.1718 | 0.00271 | -0.0228 | 63.3948
1 | 0.2269 | 0.00295 | -0.021 | 76.9153
1.5 | 0.256 | 0.00342 | -0.0136 | 74.8538
2 | 0.2188 | 0.0043 | 0.0076 | 50.8837
2.5 | 0.1782 | 0.00593 | 0.028 | 30.0506
3 | 0.1871 | 0.00703 | 0.0381 | 26.6145
3.5 | 0.2034 | 0.0081 | 0.0466 | 25.1111
4 | 0.2364 | 0.00891 | 0.0518 | 26.532
4.5 | 0.2768 | 0.00962 | 0.0557 | 28.7734
5 | 0.3179 | 0.01035 | 0.0595 | 30.715
5.5 | 0.362 | 0.01106 | 0.0628 | 32.7306
6 | 0.4101 | 0.0117 | 0.0654 | 35.0513
6.5 | 0.4589 | 0.01237 | 0.068 | 37.0978
7 | 0.5112 | 0.01298 | 0.0702 | 39.3837
7.5 | 0.5642 | 0.01357 | 0.0723 | 41.577
8 | 0.614 | 0.0143 | 0.0751 | 42.9371
8.5 | 0.6673 | 0.01497 | 0.0775 | 44.5758
9 | 0.7197 | 0.01571 | 0.0802 | 45.8116
9.5 | 0.7699 | 0.01658 | 0.0834 | 46.4355
10 | 0.8194 | 0.01754 | 0.0868 | 46.7161
10.5 | 0.8682 | 0.01858 | 0.0904 | 46.7277
11 | 0.9138 | 0.01985 | 0.0946 | 46.0353
11.5 | 0.9621 | 0.02112 | 0.0987 | 45.554
12 | 1.0034 | 0.02278 | 0.1037 | 44.0474
12.5 | 1.0348 | 0.02505 | 0.1097 | 41.3094
13 | 1.0392 | 0.02873 | 0.1172 | 36.1712
13.5 | 1.0202 | 0.03402 | 0.1244 | 29.9882
14 | 0.9783 | 0.04145 | 0.1299 | 23.6019
14.5 | 0.9439 | 0.04952 | 0.1319 | 19.061
15 | 0.9098 | 0.0587 | 0.131 | 15.4991
15.5 | 0.8726 | 0.06958 | 0.1269 | 12.541
16 | 0.8387 | 0.08149 | 0.1202 | 10.2921
16.5 | 0.8171 | 0.09296 | 0.113 | 8.7898
17 | 0.7945 | 0.105 | 0.1052 | 7.5667
17.5 | 0.774 | 0.11678 | 0.0978 | 6.6278
18 | 0.7532 | 0.12861 | 0.0903 | 5.8565

## 113. Re 12M Mach 0.00 (1)
BIGFOIL.COM POLAR EXPORT
NACA67-118 a=0.6
NACA67-118 a=0.6 |  |  |  | Cl Max: | 1.383 | at alpha= | 15 | deg
JavaFoil+Calcfoil stall+Eppler ext transition |  |  |  | L/D Max: | 101.971 | at alpha= | 8.5 | deg
Re: | 12000000 |  |  | Cd Min: | 0.00463 | at alpha= | -1 | deg
Mach: | 0 |  |  | Cl=0 at alpha= | -0.72581 | deg
|  |  |  | @ Cl=0.1, Cd= | 0.0050468
|  |  |  | @ Cl=0.4, Cd= | 0.0059262
|  |  |  | @ Cl=0.6, Cd= | 0.0073754
alpha (deg) | Cl | Cd | Cm | Cl/Cd
-20 | -1.021 | 0.10946 | 0.029 | -9.323
-19.5 | -1.051 | 0.09435 | 0.03 | -11.137
-19 | -1.113 | 0.06086 | 0.032 | -18.282
-18.5 | -1.152 | 0.04715 | 0.032 | -24.438
-18 | -1.215 | 0.0286 | 0.033 | -42.503
-17.5 | -1.229 | 0.02712 | 0.031 | -45.329
-17 | -1.245 | 0.02438 | 0.03 | -51.043
-16.5 | -1.257 | 0.0219 | 0.029 | -57.425
-16 | -1.264 | 0.02043 | 0.028 | -61.898
-15.5 | -1.269 | 0.01851 | 0.027 | -68.542
-15 | -1.268 | 0.01754 | 0.026 | -72.303
-14.5 | -1.263 | 0.01661 | 0.025 | -76.039
-14 | -1.254 | 0.01568 | 0.023 | -79.997
-13.5 | -1.242 | 0.01493 | 0.022 | -83.143
-13 | -1.225 | 0.01426 | 0.021 | -85.92
-12.5 | -1.204 | 0.01361 | 0.019 | -88.519
-12 | -1.18 | 0.01296 | 0.018 | -91.053
-11.5 | -1.152 | 0.01242 | 0.017 | -92.707
-11 | -1.12 | 0.01185 | 0.015 | -94.466
-10.5 | -1.084 | 0.01135 | 0.014 | -95.484
-10 | -1.045 | 0.01088 | 0.012 | -96.077
-9.5 | -1.001 | 0.01041 | 0.011 | -96.18
-9 | -0.955 | 0.00999 | 0.01 | -95.664
-8.5 | -0.907 | 0.00957 | 0.008 | -94.795
-8 | -0.857 | 0.00924 | 0.007 | -92.72
-7.5 | -0.805 | 0.00887 | 0.005 | -90.68
-7 | -0.751 | 0.00851 | 0.004 | -88.259
-6.5 | -0.696 | 0.00821 | 0.002 | -84.724
-6 | -0.639 | 0.00789 | 0.001 | -80.98
-5.5 | -0.582 | 0.00763 | -0.001 | -76.275
-5 | -0.523 | 0.00738 | -0.002 | -70.844
-4.5 | -0.464 | 0.00718 | -0.004 | -64.537
-4 | -0.403 | 0.00699 | -0.005 | -57.744
-3.5 | -0.343 | 0.00673 | -0.007 | -50.883
-3 | -0.281 | 0.00625 | -0.008 | -45.064
-2.5 | -0.22 | 0.00602 | -0.01 | -36.53
-2 | -0.158 | 0.00543 | -0.011 | -29.136
-1.5 | -0.096 | 0.00519 | -0.013 | -18.54
-1 | -0.034 | 0.00463 | -0.014 | -7.342
-0.5 | 0.028 | 0.00498 | -0.016 | 5.714
0 | 0.091 | 0.00507 | -0.017 | 17.912
0.5 | 0.153 | 0.00491 | -0.019 | 31.169
1 | 0.215 | 0.00483 | -0.02 | 44.578
1.5 | 0.277 | 0.00515 | -0.022 | 53.814
2 | 0.339 | 0.00555 | -0.023 | 61.089
2.5 | 0.399 | 0.00592 | -0.025 | 67.456
3 | 0.46 | 0.0063 | -0.026 | 73.066
3.5 | 0.521 | 0.00685 | -0.028 | 76.009
4 | 0.581 | 0.00715 | -0.029 | 81.24
4.5 | 0.64 | 0.00785 | -0.031 | 81.622
5 | 0.699 | 0.00815 | -0.032 | 85.862
5.5 | 0.758 | 0.00846 | -0.034 | 89.613
6 | 0.815 | 0.00879 | -0.035 | 92.769
6.5 | 0.87 | 0.00911 | -0.036 | 95.474
7 | 0.924 | 0.00944 | -0.038 | 97.896
7.5 | 0.975 | 0.00979 | -0.039 | 99.594
8 | 1.025 | 0.01017 | -0.041 | 100.806
8.5 | 1.072 | 0.01052 | -0.042 | 101.971
9 | 1.117 | 0.01098 | -0.044 | 101.75
9.5 | 1.159 | 0.01142 | -0.045 | 101.412
10 | 1.197 | 0.01232 | -0.046 | 97.163
10.5 | 1.232 | 0.01287 | -0.048 | 95.757
11 | 1.264 | 0.01344 | -0.049 | 94.029
11.5 | 1.293 | 0.01401 | -0.05 | 92.226
12 | 1.317 | 0.01464 | -0.052 | 89.971
12.5 | 1.338 | 0.01531 | -0.053 | 87.356
13 | 1.355 | 0.01602 | -0.054 | 84.529
13.5 | 1.367 | 0.0168 | -0.056 | 81.383
14 | 1.376 | 0.01761 | -0.057 | 78.141
14.5 | 1.381 | 0.01854 | -0.058 | 74.501
15 | 1.383 | 0.01949 | -0.059 | 70.94
15.5 | 1.38 | 0.02061 | -0.06 | 66.961
16 | 1.373 | 0.02213 | -0.061 | 62.033
16.5 | 1.363 | 0.02352 | -0.063 | 57.964
17 | 1.35 | 0.02508 | -0.064 | 53.827
17.5 | 1.334 | 0.02705 | -0.065 | 49.313
18 | 1.315 | 0.02906 | -0.066 | 45.259
18.5 | 1.294 | 0.03134 | -0.066 | 41.291
19 | 1.271 | 0.03391 | -0.067 | 37.485
19.5 | 1.245 | 0.03722 | -0.068 | 33.458
20 | 1.21 | 0.04347 | -0.068 | 27.838

## 114. Re 12M Mach 0.00 (2)
BIGFOIL.COM POLAR EXPORT
NACA67-118 a=0.6
NACA67-118 a=0.6 |  |  |  | Cl Max: | 1.4634 | at alpha= | 20 | deg
XFOIL ncrit=9 |  |  |  | L/D Max: | 68.9815 | at alpha= | 11 | deg
Re: | 12000000 |  |  | Cd Min: | 0.03405 | at alpha= | 20 | deg
Mach: | 0 |  |  | Cl=0 at alpha= | -1.4305 | deg
|  |  |  | @ Cl=0.1, Cd= | 0.0030411
|  |  |  | @ Cl=0.4, Cd= | 0.0078531
|  |  |  | @ Cl=0.6, Cd= | 0.0098045
alpha (deg) | Cl | Cd | Cm | Cl/Cd
-20 | -1.4245 | 0.02788 | -0.0975 | -51.094
-19.5 | -1.4056 | 0.0259 | -0.0954 | -54.2703
-19 | -1.3818 | 0.02427 | -0.0934 | -56.9345
-18.5 | -1.3573 | 0.02276 | -0.0913 | -59.6353
-18 | -1.329 | 0.02149 | -0.0894 | -61.8427
-17.5 | -1.2986 | 0.02037 | -0.0877 | -63.7506
-17 | -1.2667 | 0.0193 | -0.0859 | -65.6321
-16.5 | -1.234 | 0.01832 | -0.0842 | -67.3581
-16 | -1.1986 | 0.01745 | -0.0827 | -68.6877
-15.5 | -1.1647 | 0.01659 | -0.0809 | -70.2049
-15 | -1.1283 | 0.01578 | -0.0793 | -71.5019
-14.5 | -1.092 | 0.01501 | -0.0776 | -72.7515
-14 | -1.056 | 0.01427 | -0.0757 | -74.0014
-13.5 | -1.0162 | 0.01367 | -0.0744 | -74.338
-13 | -0.9765 | 0.01308 | -0.0729 | -74.656
-12.5 | -0.9374 | 0.01249 | -0.0713 | -75.052
-12 | -0.8961 | 0.01196 | -0.0699 | -74.9247
-11.5 | -0.8541 | 0.01146 | -0.0686 | -74.5288
-11 | -0.8122 | 0.01099 | -0.0673 | -73.9035
-10.5 | -0.7686 | 0.01053 | -0.0661 | -72.9915
-10 | -0.7247 | 0.0101 | -0.065 | -71.7525
-9.5 | -0.6811 | 0.00969 | -0.0637 | -70.289
-9 | -0.6372 | 0.00928 | -0.0625 | -68.6638
-8.5 | -0.5918 | 0.00891 | -0.0614 | -66.4198
-8 | -0.546 | 0.00857 | -0.0605 | -63.7106
-7.5 | -0.5016 | 0.00822 | -0.0591 | -61.0219
-7 | -0.4547 | 0.00793 | -0.0583 | -57.3392
-6.5 | -0.4083 | 0.00763 | -0.0573 | -53.5125
-6 | -0.3621 | 0.00736 | -0.0562 | -49.1984
-5.5 | -0.3158 | 0.00708 | -0.0551 | -44.6045
-5 | -0.2695 | 0.00682 | -0.0539 | -39.5161
-4.5 | -0.2256 | 0.00652 | -0.0523 | -34.6012
-4 | -0.1822 | 0.00619 | -0.0505 | -29.4346
-3.5 | -0.1419 | 0.00581 | -0.0481 | -24.4234
-3 | -0.1027 | 0.00543 | -0.0453 | -18.9134
-2.5 | -0.0659 | 0.00505 | -0.042 | -13.0495
-2 | -0.0327 | 0.00472 | -0.0378 | -6.928
-1.5 | -0.0046 | 0.00448 | -0.0324 | -1.0268
-1 | 0.0285 | 0.00404 | -0.0282 | 7.0545
-0.5 | 0.0578 | 0.00342 | -0.0233 | 16.9006
0 | 0.0989 | 0.00304 | -0.0208 | 32.5329
0.5 | 0.1295 | 0.00307 | -0.0161 | 42.1824
1 | 0.1742 | 0.00335 | -0.0143 | 52
1.5 | 0.2021 | 0.00388 | -0.009 | 52.0876
2.5 | 0.2045 | 0.00527 | 0.013 | 38.8046
3 | 0.2359 | 0.00573 | 0.0172 | 41.1693
3.5 | 0.2687 | 0.00625 | 0.0211 | 42.992
4 | 0.3048 | 0.00673 | 0.0243 | 45.2897
4.5 | 0.3441 | 0.00717 | 0.0267 | 47.9916
5 | 0.3819 | 0.00765 | 0.0294 | 49.9216
5.5 | 0.4229 | 0.00811 | 0.0314 | 52.1455
6 | 0.4634 | 0.00856 | 0.0335 | 54.1355
6.5 | 0.5063 | 0.00898 | 0.0351 | 56.3808
7 | 0.5509 | 0.00935 | 0.0363 | 58.9198
7.5 | 0.5945 | 0.00975 | 0.0376 | 60.9744
8 | 0.6369 | 0.01017 | 0.0391 | 62.6254
8.5 | 0.6812 | 0.01056 | 0.0403 | 64.5076
9 | 0.726 | 0.01095 | 0.0413 | 66.3014
9.5 | 0.7669 | 0.01146 | 0.0429 | 66.9197
10 | 0.8096 | 0.01193 | 0.0441 | 67.8625
10.5 | 0.8528 | 0.0124 | 0.0452 | 68.7742
11 | 0.894 | 0.01296 | 0.0466 | 68.9815
11.5 | 0.9326 | 0.01361 | 0.0483 | 68.5231
12 | 0.972 | 0.01427 | 0.0498 | 68.1149
12.5 | 1.01 | 0.015 | 0.0515 | 67.3333
13 | 1.0463 | 0.01579 | 0.0533 | 66.2635
13.5 | 1.0849 | 0.01652 | 0.0547 | 65.6719
14 | 1.121 | 0.01735 | 0.0564 | 64.611
14.5 | 1.1551 | 0.01825 | 0.0583 | 63.2932
15 | 1.1908 | 0.01913 | 0.0598 | 62.2478
15.5 | 1.2262 | 0.02005 | 0.0613 | 61.1571
16 | 1.257 | 0.02119 | 0.0633 | 59.3204
16.5 | 1.2902 | 0.02226 | 0.0648 | 57.9605
17 | 1.3172 | 0.02367 | 0.067 | 55.6485
17.5 | 1.3475 | 0.02493 | 0.0686 | 54.0513
18 | 1.3761 | 0.02631 | 0.0703 | 52.3033
18.5 | 1.4016 | 0.02795 | 0.0721 | 50.1467
19 | 1.4258 | 0.02967 | 0.0738 | 48.0553
19.5 | 1.4436 | 0.03188 | 0.076 | 45.2823
20 | 1.4634 | 0.03405 | 0.0777 | 42.978

## 115. Re 12M Mach 0.10 (1)
BIGFOIL.COM POLAR EXPORT
NACA67-118 a=0.6
NACA67-118 a=0.6 |  |  |  | Cl Max: | 1.365 | at alpha= | 14.5 | deg
JavaFoil+Calcfoil stall+Eppler ext transition |  |  |  | L/D Max: | 101.655 | at alpha= | 8.5 | deg
Re: | 12000000 |  |  | Cd Min: | 0.00487 | at alpha= | 1 | deg
Mach: | 0.1 |  |  | Cl=0 at alpha= | -0.73016 | deg
|  |  |  | @ Cl=0.1, Cd= | 0.0050643
|  |  |  | @ Cl=0.4, Cd= | 0.0059245
|  |  |  | @ Cl=0.6, Cd= | 0.0073853
alpha (deg) | Cl | Cd | Cm | Cl/Cd
-20 | -0.961 | 0.11977 | 0.028 | -8.022
-19.5 | -0.986 | 0.11073 | 0.028 | -8.903
-19 | -1.01 | 0.10194 | 0.028 | -9.912
-18.5 | -1.051 | 0.08067 | 0.029 | -13.035
-18 | -1.17 | 0.03122 | 0.033 | -37.469
-17.5 | -1.189 | 0.02923 | 0.031 | -40.673
-17 | -1.21 | 0.02572 | 0.031 | -47.018
-16.5 | -1.226 | 0.02311 | 0.029 | -53.066
-16 | -1.238 | 0.02112 | 0.028 | -58.636
-15.5 | -1.248 | 0.019 | 0.027 | -65.678
-15 | -1.25 | 0.01793 | 0.026 | -69.731
-14.5 | -1.248 | 0.01692 | 0.025 | -73.778
-14 | -1.242 | 0.0161 | 0.023 | -77.191
-13.5 | -1.233 | 0.01527 | 0.022 | -80.697
-13 | -1.218 | 0.01446 | 0.021 | -84.277
-12.5 | -1.2 | 0.0138 | 0.019 | -86.944
-12 | -1.177 | 0.01313 | 0.018 | -89.65
-11.5 | -1.15 | 0.01258 | 0.017 | -91.455
-11 | -1.12 | 0.01196 | 0.015 | -93.652
-10.5 | -1.085 | 0.01148 | 0.014 | -94.498
-10 | -1.047 | 0.01099 | 0.012 | -95.216
-9.5 | -1.004 | 0.0105 | 0.011 | -95.545
-9 | -0.958 | 0.01007 | 0.01 | -95.125
-8.5 | -0.91 | 0.00967 | 0.008 | -94.064
-8 | -0.86 | 0.00931 | 0.007 | -92.338
-7.5 | -0.808 | 0.00894 | 0.005 | -90.363
-7 | -0.754 | 0.00859 | 0.004 | -87.725
-6.5 | -0.699 | 0.00827 | 0.002 | -84.514
-6 | -0.642 | 0.00795 | 0.001 | -80.81
-5.5 | -0.584 | 0.00768 | -0.001 | -76.038
-5 | -0.526 | 0.00743 | -0.002 | -70.755
-4.5 | -0.466 | 0.0072 | -0.004 | -64.739
-4 | -0.405 | 0.00703 | -0.005 | -57.676
-3.5 | -0.344 | 0.00681 | -0.007 | -50.542
-3 | -0.283 | 0.00624 | -0.008 | -45.295
-2.5 | -0.221 | 0.00602 | -0.01 | -36.689
-2 | -0.159 | 0.00545 | -0.011 | -29.162
-1.5 | -0.097 | 0.00502 | -0.013 | -19.246
-1 | -0.034 | 0.00506 | -0.014 | -6.753
-0.5 | 0.029 | 0.00498 | -0.016 | 5.74
0 | 0.091 | 0.00509 | -0.017 | 17.911
0.5 | 0.154 | 0.00491 | -0.019 | 31.291
1 | 0.216 | 0.00487 | -0.02 | 44.387
1.5 | 0.278 | 0.00516 | -0.022 | 53.936
2 | 0.341 | 0.0056 | -0.023 | 60.848
2.5 | 0.401 | 0.00593 | -0.025 | 67.685
3 | 0.462 | 0.00634 | -0.026 | 72.957
3.5 | 0.523 | 0.00687 | -0.028 | 76.175
4 | 0.584 | 0.00719 | -0.029 | 81.141
4.5 | 0.643 | 0.00791 | -0.031 | 81.37
5 | 0.703 | 0.00818 | -0.032 | 85.893
5.5 | 0.761 | 0.00851 | -0.034 | 89.407
6 | 0.819 | 0.00884 | -0.035 | 92.595
6.5 | 0.874 | 0.00916 | -0.037 | 95.388
7 | 0.928 | 0.00949 | -0.038 | 97.751
7.5 | 0.979 | 0.00986 | -0.04 | 99.293
8 | 1.029 | 0.01026 | -0.041 | 100.199
8.5 | 1.076 | 0.01058 | -0.042 | 101.655
9 | 1.12 | 0.01108 | -0.044 | 101.102
9.5 | 1.161 | 0.01154 | -0.045 | 100.563
10 | 1.199 | 0.01245 | -0.047 | 96.308
10.5 | 1.233 | 0.01302 | -0.048 | 94.743
11 | 1.264 | 0.01361 | -0.049 | 92.853
11.5 | 1.291 | 0.01417 | -0.051 | 91.059
12 | 1.313 | 0.01482 | -0.052 | 88.65
12.5 | 1.332 | 0.01554 | -0.053 | 85.742
13 | 1.347 | 0.01629 | -0.055 | 82.691
13.5 | 1.357 | 0.01707 | -0.056 | 79.497
14 | 1.363 | 0.01798 | -0.057 | 75.805
14.5 | 1.365 | 0.01888 | -0.058 | 72.297
15 | 1.363 | 0.01989 | -0.059 | 68.512
15.5 | 1.356 | 0.02109 | -0.061 | 64.307
16 | 1.345 | 0.02278 | -0.062 | 59.039
16.5 | 1.331 | 0.02431 | -0.063 | 54.739
17 | 1.313 | 0.02633 | -0.064 | 49.857
17.5 | 1.294 | 0.02758 | -0.065 | 46.915
18 | 1.269 | 0.03057 | -0.066 | 41.509
18.5 | 1.243 | 0.03342 | -0.067 | 37.194
19 | 1.21 | 0.03805 | -0.067 | 31.808
19.5 | 1.172 | 0.04415 | -0.067 | 26.552

## 116. Re 12M Mach 0.10 (2)
BIGFOIL.COM POLAR EXPORT
NACA67-118 a=0.6
NACA67-118 a=0.6 |  |  |  | Cl Max: | 1.4642 | at alpha= | 20 | deg
XFOIL ncrit=9 |  |  |  | L/D Max: | 68.0478 | at alpha= | 10.5 | deg
Re: | 12000000 |  |  | Cd Min: | 0.03531 | at alpha= | 20 | deg
Mach: | 0.1 |  |  | Cl=0 at alpha= | -1.4579 | deg
|  |  |  | @ Cl=0.1, Cd= | 0.0030205
|  |  |  | @ Cl=0.4, Cd= | 0.0079492
|  |  |  | @ Cl=0.6, Cd= | 0.0099393
alpha (deg) | Cl | Cd | Cm | Cl/Cd
-20 | -1.4235 | 0.02911 | -0.1017 | -48.9007
-19.5 | -1.4029 | 0.02709 | -0.0997 | -51.7866
-19 | -1.3828 | 0.02517 | -0.0973 | -54.9384
-18.5 | -1.359 | 0.02354 | -0.095 | -57.7315
-18 | -1.3307 | 0.02218 | -0.093 | -59.9955
-17.5 | -1.3021 | 0.02091 | -0.0909 | -62.2716
-17 | -1.2698 | 0.0198 | -0.0891 | -64.1313
-16.5 | -1.2381 | 0.01872 | -0.0871 | -66.1378
-16 | -1.2024 | 0.01781 | -0.0854 | -67.5126
-15.5 | -1.1666 | 0.01696 | -0.0837 | -68.7854
-15 | -1.1313 | 0.0161 | -0.0818 | -70.2671
-14.5 | -1.0938 | 0.01532 | -0.0801 | -71.3969
-14 | -1.0584 | 0.01453 | -0.078 | -72.8424
-13.5 | -1.019 | 0.01387 | -0.0765 | -73.4679
-13 | -0.9782 | 0.01329 | -0.075 | -73.6042
-12.5 | -0.9392 | 0.01267 | -0.0732 | -74.1279
-12 | -0.8977 | 0.01213 | -0.0718 | -74.0066
-11.5 | -0.8551 | 0.01161 | -0.0704 | -73.652
-11 | -0.8127 | 0.01112 | -0.069 | -73.0845
-10.5 | -0.7695 | 0.01065 | -0.0677 | -72.2535
-10 | -0.7254 | 0.0102 | -0.0665 | -71.1176
-9.5 | -0.6803 | 0.0098 | -0.0654 | -69.4184
-9 | -0.6375 | 0.00936 | -0.0638 | -68.109
-8.5 | -0.5916 | 0.00899 | -0.0628 | -65.8065
-8 | -0.5452 | 0.00865 | -0.0618 | -63.0289
-7.5 | -0.4998 | 0.0083 | -0.0606 | -60.2169
-7 | -0.4538 | 0.00798 | -0.0594 | -56.8672
-6.5 | -0.4069 | 0.00768 | -0.0584 | -52.9818
-6 | -0.3596 | 0.00742 | -0.0575 | -48.4636
-5.5 | -0.3141 | 0.00713 | -0.0561 | -44.0533
-5 | -0.2673 | 0.00686 | -0.055 | -38.965
-4.5 | -0.2224 | 0.00657 | -0.0535 | -33.8508
-3.5 | -0.1387 | 0.00584 | -0.0492 | -23.75
-3 | -0.099 | 0.00546 | -0.0465 | -18.1319
-2.5 | -0.0622 | 0.00507 | -0.0431 | -12.2682
-2 | -0.0289 | 0.00472 | -0.0389 | -6.1229
-1.5 | -0.0027 | 0.00448 | -0.033 | -0.60268
-1 | 0.0294 | 0.00404 | -0.0285 | 7.2772
-0.5 | 0.0583 | 0.00342 | -0.0234 | 17.0468
0 | 0.0996 | 0.00302 | -0.0209 | 32.9801
0.5 | 0.1303 | 0.00306 | -0.0162 | 42.5817
1 | 0.1752 | 0.00334 | -0.0144 | 52.4551
1.5 | 0.2022 | 0.00387 | -0.0088 | 52.2481
2 | 0.1906 | 0.00459 | 0.0052 | 41.5251
2.5 | 0.2024 | 0.0053 | 0.0137 | 38.1887
3 | 0.234 | 0.00576 | 0.018 | 40.625
3.5 | 0.2656 | 0.00631 | 0.0222 | 42.0919
4 | 0.3028 | 0.00678 | 0.0252 | 44.6608
5 | 0.3801 | 0.00772 | 0.0304 | 49.2358
5.5 | 0.4209 | 0.00819 | 0.0325 | 51.3919
6 | 0.4613 | 0.00865 | 0.0346 | 53.3295
6.5 | 0.5052 | 0.00906 | 0.0361 | 55.7616
7 | 0.5502 | 0.00944 | 0.0373 | 58.2839
7.5 | 0.5926 | 0.00987 | 0.039 | 60.0405
8 | 0.6364 | 0.01028 | 0.0403 | 61.9066
8.5 | 0.6813 | 0.01067 | 0.0414 | 63.8519
9 | 0.7257 | 0.01108 | 0.0426 | 65.4964
9.5 | 0.7666 | 0.01161 | 0.0443 | 66.0293
10 | 0.8105 | 0.01207 | 0.0455 | 67.15
10.5 | 0.854 | 0.01255 | 0.0466 | 68.0478
11 | 0.8936 | 0.01318 | 0.0484 | 67.7997
11.5 | 0.9335 | 0.01382 | 0.05 | 67.547
12 | 0.973 | 0.0145 | 0.0516 | 67.1034
12.5 | 1.0096 | 0.0153 | 0.0536 | 65.9869
13 | 1.0483 | 0.01604 | 0.0551 | 65.3554
13.5 | 1.0874 | 0.01679 | 0.0566 | 64.7647
14 | 1.1213 | 0.01773 | 0.0587 | 63.2431
14.5 | 1.1571 | 0.01862 | 0.0605 | 62.1429
15 | 1.1944 | 0.01947 | 0.0619 | 61.3457
15.5 | 1.2272 | 0.02054 | 0.0639 | 59.7468
16 | 1.2599 | 0.02165 | 0.0657 | 58.194
16.5 | 1.2917 | 0.02286 | 0.0676 | 56.5048
17 | 1.3196 | 0.02429 | 0.0697 | 54.3269
17.5 | 1.348 | 0.0257 | 0.0717 | 52.4514
18 | 1.3777 | 0.02711 | 0.0733 | 50.8189
19 | 1.4263 | 0.03072 | 0.0772 | 46.429
19.5 | 1.4458 | 0.03292 | 0.0792 | 43.9186
20 | 1.4642 | 0.03531 | 0.081 | 41.467

## 117. Re 12M Mach 0.25 (1)
BIGFOIL.COM POLAR EXPORT
NACA67-118 a=0.6
NACA67-118 a=0.6 |  |  |  | Cl Max: | 1.28 | at alpha= | 12.5 | deg
JavaFoil+Calcfoil stall+Eppler ext transition |  |  |  | L/D Max: | 98.532 | at alpha= | 8.5 | deg
Re: | 12000000 |  |  | Cd Min: | 0.00477 | at alpha= | 0.5 | deg
Mach: | 0.25 |  |  | Cl=0 at alpha= | -0.72656 | deg
|  |  |  | @ Cl=0.1, Cd= | 0.0051234
|  |  |  | @ Cl=0.4, Cd= | 0.0060345
|  |  |  | @ Cl=0.6, Cd= | 0.0074121
alpha (deg) | Cl | Cd | Cm | Cl/Cd
-18 | -0.702 | 0.13392 | 0.021 | -5.245
-17.5 | -0.753 | 0.12282 | 0.021 | -6.132
-17 | -0.802 | 0.11155 | 0.021 | -7.188
-16.5 | -0.851 | 0.09807 | 0.022 | -8.673
-16 | -0.923 | 0.06722 | 0.024 | -13.729
-15.5 | -1.046 | 0.02779 | 0.027 | -37.653
-15 | -1.091 | 0.02217 | 0.026 | -49.23
-14.5 | -1.121 | 0.01966 | 0.025 | -57.033
-14 | -1.141 | 0.01823 | 0.024 | -62.558
-13.5 | -1.153 | 0.01697 | 0.023 | -67.972
-13 | -1.158 | 0.01597 | 0.021 | -72.554
-12.5 | -1.157 | 0.01501 | 0.02 | -77.085
-12 | -1.148 | 0.01423 | 0.019 | -80.663
-11.5 | -1.133 | 0.01346 | 0.017 | -84.195
-11 | -1.112 | 0.01283 | 0.016 | -86.674
-10.5 | -1.085 | 0.01218 | 0.014 | -89.117
-10 | -1.052 | 0.01167 | 0.013 | -90.185
-9.5 | -1.013 | 0.01113 | 0.011 | -91.001
-9 | -0.97 | 0.01059 | 0.01 | -91.624
-8.5 | -0.924 | 0.01013 | 0.008 | -91.268
-8 | -0.875 | 0.00972 | 0.007 | -90.018
-7.5 | -0.824 | 0.00928 | 0.005 | -88.777
-7 | -0.77 | 0.00892 | 0.004 | -86.316
-6.5 | -0.715 | 0.00857 | 0.002 | -83.396
-6 | -0.657 | 0.00821 | 0.001 | -80.112
-5.5 | -0.599 | 0.00792 | -0.001 | -75.57
-5 | -0.539 | 0.00763 | -0.002 | -70.553
-4.5 | -0.478 | 0.00738 | -0.004 | -64.713
-4 | -0.416 | 0.00719 | -0.005 | -57.804
-3.5 | -0.353 | 0.00699 | -0.007 | -50.499
-3 | -0.29 | 0.00644 | -0.008 | -45.096
-2.5 | -0.227 | 0.00584 | -0.01 | -38.831
-2 | -0.163 | 0.00538 | -0.012 | -30.32
-1.5 | -0.099 | 0.00551 | -0.013 | -18
-1 | -0.035 | 0.00512 | -0.015 | -6.858
-0.5 | 0.029 | 0.00501 | -0.016 | 5.855
0 | 0.094 | 0.00516 | -0.018 | 18.164
0.5 | 0.158 | 0.00477 | -0.019 | 33.049
1 | 0.222 | 0.00494 | -0.021 | 44.9
1.5 | 0.286 | 0.00528 | -0.022 | 54.12
2 | 0.35 | 0.00572 | -0.024 | 61.107
2.5 | 0.412 | 0.00611 | -0.026 | 67.395
3 | 0.474 | 0.00654 | -0.027 | 72.605
3.5 | 0.537 | 0.00707 | -0.029 | 75.959
4 | 0.599 | 0.0074 | -0.03 | 80.915
4.5 | 0.66 | 0.00814 | -0.032 | 81.043
5 | 0.72 | 0.00844 | -0.033 | 85.388
5.5 | 0.78 | 0.0088 | -0.035 | 88.659
6 | 0.839 | 0.00915 | -0.036 | 91.682
6.5 | 0.894 | 0.0095 | -0.038 | 94.165
7 | 0.948 | 0.00989 | -0.039 | 95.813
7.5 | 0.999 | 0.01026 | -0.041 | 97.365
8 | 1.048 | 0.01066 | -0.042 | 98.254
8.5 | 1.093 | 0.01109 | -0.043 | 98.532
9 | 1.134 | 0.01163 | -0.045 | 97.464
9.5 | 1.171 | 0.01254 | -0.046 | 93.352
10 | 1.203 | 0.01315 | -0.048 | 91.464
10.5 | 1.23 | 0.01384 | -0.049 | 88.889
11 | 1.252 | 0.01461 | -0.051 | 85.709
11.5 | 1.267 | 0.01537 | -0.052 | 82.468
12 | 1.277 | 0.01609 | -0.053 | 79.352
12.5 | 1.28 | 0.01706 | -0.055 | 75.022
13 | 1.276 | 0.01794 | -0.056 | 71.133
13.5 | 1.265 | 0.01898 | -0.057 | 66.627
14 | 1.247 | 0.02026 | -0.058 | 61.538
14.5 | 1.221 | 0.02162 | -0.06 | 56.494
15 | 1.188 | 0.0235 | -0.061 | 50.557
15.5 | 1.148 | 0.0258 | -0.062 | 44.483
16 | 1.101 | 0.02861 | -0.063 | 38.469
16.5 | 1.008 | 0.04598 | -0.06 | 21.93
17 | 0.883 | 0.09518 | -0.05 | 9.276
17.5 | 0.819 | 0.11342 | -0.047 | 7.222

## 118. Re 12M Mach 0.25 (2)
BIGFOIL.COM POLAR EXPORT
NACA67-118 a=0.6
NACA67-118 a=0.6 |  |  |  | Cl Max: | 1.4354 | at alpha= | 19.5 | deg
XFOIL ncrit=9 |  |  |  | L/D Max: | 63.3038 | at alpha= | 10.5 | deg
Re: | 12000000 |  |  | Cd Min: | 0.04085 | at alpha= | 19.5 | deg
Mach: | 0.25 |  |  | Cl=0 at alpha= | -1.8394 | deg
|  |  |  | @ Cl=0.1, Cd= | 0.0030124
|  |  |  | @ Cl=0.4, Cd= | 0.0085183
|  |  |  | @ Cl=0.6, Cd= | 0.010546
alpha (deg) | Cl | Cd | Cm | Cl/Cd
-20 | -1.4019 | 0.03787 | -0.1235 | -37.0187
-19.5 | -1.3911 | 0.03439 | -0.1214 | -40.4507
-19 | -1.3722 | 0.03166 | -0.1191 | -43.3418
-18.5 | -1.3527 | 0.02914 | -0.1164 | -46.4207
-18 | -1.3309 | 0.02689 | -0.1135 | -49.4942
-17.5 | -1.3064 | 0.02493 | -0.1105 | -52.4027
-17 | -1.2819 | 0.02302 | -0.1072 | -55.6864
-16.5 | -1.2503 | 0.02154 | -0.1045 | -58.0455
-16 | -1.2188 | 0.02016 | -0.1015 | -60.4563
-15.5 | -1.182 | 0.01903 | -0.0991 | -62.1125
-15 | -1.1479 | 0.01787 | -0.0962 | -64.2361
-14.5 | -1.1077 | 0.01698 | -0.0939 | -65.2356
-14 | -1.07 | 0.01605 | -0.0913 | -66.6667
-13.5 | -1.0299 | 0.01522 | -0.089 | -67.6675
-13 | -0.9894 | 0.01444 | -0.0867 | -68.518
-12.5 | -0.9497 | 0.01367 | -0.0842 | -69.4733
-12 | -0.9051 | 0.01307 | -0.0824 | -69.2502
-11.5 | -0.8615 | 0.01245 | -0.0804 | -69.1968
-11 | -0.8191 | 0.01182 | -0.0783 | -69.2978
-10.5 | -0.7725 | 0.01133 | -0.0768 | -68.1818
-10 | -0.7273 | 0.0108 | -0.0751 | -67.3426
-9.5 | -0.6825 | 0.01031 | -0.0733 | -66.1979
-9 | -0.635 | 0.0099 | -0.0719 | -64.1414
-8.5 | -0.588 | 0.00947 | -0.0705 | -62.0908
-8 | -0.5416 | 0.00905 | -0.069 | -59.8453
-7.5 | -0.4946 | 0.00869 | -0.0675 | -56.916
-7 | -0.4464 | 0.00834 | -0.0663 | -53.5252
-6.5 | -0.3979 | 0.00803 | -0.0651 | -49.5517
-6 | -0.3506 | 0.00771 | -0.0637 | -45.4734
-5.5 | -0.3022 | 0.00742 | -0.0625 | -40.7278
-5 | -0.254 | 0.00714 | -0.0613 | -35.5742
-4.5 | -0.2082 | 0.00682 | -0.0596 | -30.5279
-4 | -0.1635 | 0.00645 | -0.0577 | -25.3488
-3.5 | -0.1218 | 0.00604 | -0.0551 | -20.1656
-3 | -0.0806 | 0.00564 | -0.0524 | -14.2908
-2.5 | -0.0424 | 0.00523 | -0.0491 | -8.1071
-2 | -0.0079 | 0.00482 | -0.0449 | -1.639
-1.5 | 0.0167 | 0.00444 | -0.0384 | 3.7613
-1 | 0.0359 | 0.00402 | -0.0306 | 8.9303
-0.5 | 0.0619 | 0.00341 | -0.0246 | 18.1525
0 | 0.1031 | 0.00298 | -0.0217 | 34.5973
0.5 | 0.1361 | 0.00297 | -0.017 | 45.8249
1 | 0.179 | 0.00332 | -0.0144 | 53.9157
1.5 | 0.2036 | 0.00382 | -0.0079 | 53.2984
2 | 0.1871 | 0.00459 | 0.0074 | 40.7625
2.5 | 0.1908 | 0.00545 | 0.0178 | 35.0092
3 | 0.2209 | 0.006 | 0.0227 | 36.8167
3.5 | 0.2538 | 0.00657 | 0.0269 | 38.6301
4 | 0.2888 | 0.00713 | 0.0306 | 40.5049
5 | 0.3677 | 0.00815 | 0.0361 | 45.1166
5.5 | 0.4098 | 0.00863 | 0.0384 | 47.4855
6 | 0.4525 | 0.00911 | 0.0404 | 49.6707
6.5 | 0.4964 | 0.00958 | 0.0423 | 51.8163
7 | 0.5425 | 0.01001 | 0.0437 | 54.1958
7.5 | 0.5891 | 0.01042 | 0.045 | 56.5355
8 | 0.6325 | 0.01092 | 0.0469 | 57.9212
8.5 | 0.679 | 0.01136 | 0.0482 | 59.7711
9 | 0.7251 | 0.01182 | 0.0496 | 61.3452
9.5 | 0.7682 | 0.01238 | 0.0515 | 62.0517
10 | 0.8125 | 0.01293 | 0.0531 | 62.8384
10.5 | 0.8565 | 0.01353 | 0.0548 | 63.3038
11 | 0.8988 | 0.0142 | 0.0567 | 63.2958
11.5 | 0.9376 | 0.01502 | 0.0591 | 62.4234
12 | 0.9781 | 0.01582 | 0.0612 | 61.8268
12.5 | 1.0187 | 0.01665 | 0.0633 | 61.1832
13 | 1.0567 | 0.01758 | 0.0656 | 60.1081
13.5 | 1.0963 | 0.01851 | 0.0677 | 59.2274
14 | 1.1338 | 0.01954 | 0.0701 | 58.0246
14.5 | 1.1709 | 0.02062 | 0.0724 | 56.7847
15 | 1.2082 | 0.02171 | 0.0746 | 55.6518
15.5 | 1.2402 | 0.0231 | 0.0773 | 53.6883
16 | 1.2716 | 0.02461 | 0.08 | 51.6701
16.5 | 1.3021 | 0.02622 | 0.0826 | 49.6606
17 | 1.3246 | 0.02836 | 0.0857 | 46.7066
17.5 | 1.352 | 0.03031 | 0.0882 | 44.6057
18 | 1.3805 | 0.03227 | 0.0904 | 42.7797
18.5 | 1.4015 | 0.03481 | 0.0928 | 40.2614
19 | 1.4231 | 0.03746 | 0.0949 | 37.9899
19.5 | 1.4354 | 0.04085 | 0.0972 | 35.1383

## 119. Re 12M Mach 0.50 (1)
BIGFOIL.COM POLAR EXPORT
NACA67-118 a=0.6
NACA67-118 a=0.6 |  |  |  | Cl Max: | 1.17 | at alpha= | 20 | deg
JavaFoil+Calcfoil stall+Eppler ext transition |  |  |  | L/D Max: | 86.545 | at alpha= | 6.5 | deg
Re: | 12000000 |  |  | Cd Min: | 0.00497 | at alpha= | 1 | deg
Mach: | 0.5 |  |  | Cl=0 at alpha= | -0.72917 | deg
|  |  |  | @ Cl=0.1, Cd= | 0.0054716
|  |  |  | @ Cl=0.4, Cd= | 0.0062417
|  |  |  | @ Cl=0.6, Cd= | 0.0080059
alpha (deg) | Cl | Cd | Cm | Cl/Cd
-20 | -1.091 | 0.17339 | 0.028 | -6.293
-19.5 | -1.063 | 0.16601 | 0.027 | -6.4
-19 | -1.041 | 0.14716 | 0.027 | -7.073
-18.5 | -1.011 | 0.14124 | 0.026 | -7.16
-18 | -0.981 | 0.13946 | 0.024 | -7.032
-17.5 | -0.951 | 0.13538 | 0.023 | -7.024
-17 | -0.924 | 0.12909 | 0.022 | -7.157
-16.5 | -0.902 | 0.11474 | 0.022 | -7.865
-16 | -0.87 | 0.11115 | 0.021 | -7.831
-15.5 | -0.84 | 0.10639 | 0.019 | -7.894
-15 | -0.812 | 0.09978 | 0.018 | -8.14
-14.5 | -0.782 | 0.10644 | 0.016 | -7.345
-14 | -0.756 | 0.09735 | 0.016 | -7.763
-13.5 | -0.726 | 0.09243 | 0.015 | -7.854
-13 | -0.703 | 0.08232 | 0.015 | -8.534
-12.5 | -0.784 | 0.02456 | 0.022 | -31.907
-12 | -0.639 | 0.08574 | 0.011 | -7.452
-11.5 | -0.612 | 0.07831 | 0.01 | -7.812
-11 | -0.589 | 0.06818 | 0.011 | -8.632
-10.5 | -0.667 | 0.01717 | 0.016 | -38.832
-10 | -0.528 | 0.06576 | 0.008 | -8.026
-9.5 | -0.599 | 0.0165 | 0.013 | -36.286
-9 | -0.839 | 0.01425 | 0.011 | -58.891
-8.5 | -0.896 | 0.01296 | 0.009 | -69.145
-8 | -0.892 | 0.01212 | 0.008 | -73.628
-7.5 | -0.865 | 0.01131 | 0.006 | -76.485
-7 | -0.824 | 0.01061 | 0.004 | -77.707
-6.5 | -0.774 | 0.01007 | 0.003 | -76.93
-6 | -0.718 | 0.00956 | 0.001 | -75.117
-5.5 | -0.658 | 0.00888 | -0.001 | -74.091
-5 | -0.595 | 0.00841 | -0.002 | -70.697
-4.5 | -0.529 | 0.00793 | -0.004 | -66.687
-4 | -0.461 | 0.00761 | -0.006 | -60.57
-3.5 | -0.392 | 0.00765 | -0.008 | -51.266
-3 | -0.323 | 0.00697 | -0.009 | -46.266
-2.5 | -0.252 | 0.00667 | -0.011 | -37.829
-2 | -0.181 | 0.00627 | -0.013 | -28.952
-1.5 | -0.11 | 0.00596 | -0.014 | -18.505
-1 | -0.039 | 0.00547 | -0.016 | -7.142
-0.5 | 0.033 | 0.00533 | -0.018 | 6.132
0 | 0.104 | 0.00548 | -0.02 | 19.034
0.5 | 0.176 | 0.00515 | -0.021 | 34.159
1 | 0.247 | 0.00497 | -0.023 | 49.757
1.5 | 0.318 | 0.00555 | -0.025 | 57.352
2 | 0.389 | 0.00617 | -0.027 | 63.154
2.5 | 0.458 | 0.00662 | -0.028 | 69.131
3 | 0.527 | 0.00737 | -0.03 | 71.576
3.5 | 0.596 | 0.00795 | -0.032 | 75.033
4 | 0.664 | 0.0089 | -0.033 | 74.633
4.5 | 0.731 | 0.00934 | -0.035 | 78.295
5 | 0.796 | 0.0098 | -0.037 | 81.298
5.5 | 0.86 | 0.01024 | -0.039 | 83.962
6 | 0.921 | 0.01072 | -0.04 | 85.875
6.5 | 0.974 | 0.01126 | -0.042 | 86.545
7 | 1.021 | 0.01185 | -0.044 | 86.151
7.5 | 1.056 | 0.0125 | -0.045 | 84.514
8 | 1.074 | 0.01383 | -0.047 | 77.666
8.5 | 1.06 | 0.01495 | -0.048 | 70.895
9 | 0.954 | 0.01638 | -0.05 | 58.236
9.5 | 0.698 | 0.01809 | -0.051 | 38.615
10 | 0.727 | 0.02007 | -0.053 | 36.213
10.5 | 0.636 | 0.07367 | -0.029 | 8.626
11 | 0.798 | 0.01956 | -0.056 | 40.812
11.5 | 0.713 | 0.06452 | -0.041 | 11.046
12 | 0.721 | 0.08366 | -0.033 | 8.617
12.5 | 0.748 | 0.09039 | -0.033 | 8.273
13 | 0.919 | 0.02587 | -0.061 | 35.541
13.5 | 0.814 | 0.08696 | -0.041 | 9.36
14 | 0.842 | 0.09335 | -0.042 | 9.017
14.5 | 0.868 | 0.10206 | -0.042 | 8.504
15 | 0.888 | 0.10499 | -0.04 | 8.462
15.5 | 0.923 | 0.10659 | -0.044 | 8.663
16 | 0.968 | 0.10053 | -0.051 | 9.628
16.5 | 0.996 | 0.10698 | -0.052 | 9.31
17 | 1.002 | 0.13057 | -0.046 | 7.677
17.5 | 1.033 | 0.13478 | -0.048 | 7.665
18 | 1.065 | 0.13693 | -0.051 | 7.775
18.5 | 1.095 | 0.14133 | -0.053 | 7.751
19 | 1.113 | 0.17043 | -0.05 | 6.532
19.5 | 1.142 | 0.17518 | -0.052 | 6.519
20 | 1.17 | 0.18161 | -0.053 | 6.443

## 120. Re 12M Mach 0.50 (2)
BIGFOIL.COM POLAR EXPORT
NACA67-118 a=0.6
NACA67-118 a=0.6 |  |  |  | Cl Max: | 1.0535 | at alpha= | 13 | deg
XFOIL ncrit=9 |  |  |  | L/D Max: | 63.1579 | at alpha= | 0.5 | deg
Re: | 12000000 |  |  | Cd Min: | 0.03313 | at alpha= | 13.5 | deg
Mach: | 0.5 |  |  | Cl=0 at alpha= | -99 | deg
|  |  |  | @ Cl=0.1, Cd= | 0.00266
|  |  |  | @ Cl=0.4, Cd= | 0.0112
|  |  |  | @ Cl=0.6, Cd= | 0.013574
alpha (deg) | Cl | Cd | Cm | Cl/Cd
0 | 0.1079 | 0.00266 | -0.0227 | 40.5639
0.5 | 0.168 | 0.00266 | -0.022 | 63.1579
1 | 0.1993 | 0.00317 | -0.0152 | 62.8707
1.5 | 0.1994 | 0.00365 | -0.0015 | 54.6301
2 | 0.1839 | 0.00468 | 0.0146 | 39.2949
2.5 | 0.1579 | 0.00615 | 0.0319 | 25.6748
3 | 0.1765 | 0.00708 | 0.0401 | 24.9294
3.5 | 0.1993 | 0.00802 | 0.0474 | 24.8504
4.5 | 0.2785 | 0.00942 | 0.0556 | 29.5648
5 | 0.3206 | 0.01012 | 0.0592 | 31.6798
5.5 | 0.3655 | 0.01081 | 0.0624 | 33.8113
6 | 0.4159 | 0.01138 | 0.0647 | 36.5466
6.5 | 0.466 | 0.01201 | 0.0671 | 38.801
7 | 0.5182 | 0.01261 | 0.0693 | 41.0944
7.5 | 0.5711 | 0.01322 | 0.0715 | 43.1997
8 | 0.6242 | 0.01387 | 0.0738 | 45.0036
8.5 | 0.6765 | 0.01458 | 0.0764 | 46.3992
9 | 0.7286 | 0.01532 | 0.0792 | 47.5587
9.5 | 0.7816 | 0.01609 | 0.0821 | 48.5768
10 | 0.8272 | 0.01716 | 0.086 | 48.2051
10.5 | 0.8772 | 0.01814 | 0.0896 | 48.3572
11 | 0.9243 | 0.01933 | 0.0937 | 47.8169
11.5 | 0.9734 | 0.02056 | 0.0978 | 47.3444
12 | 1.0165 | 0.02211 | 0.1028 | 45.9747
12.5 | 1.0499 | 0.02424 | 0.1089 | 43.3127
13 | 1.0535 | 0.02788 | 0.1168 | 37.7869
13.5 | 1.0329 | 0.03313 | 0.1243 | 31.1772

## 121. Re 14M Mach 0.00 (1)
BIGFOIL.COM POLAR EXPORT
NACA67-118 a=0.6
NACA67-118 a=0.6 |  |  |  | Cl Max: | 1.383 | at alpha= | 15 | deg
JavaFoil+Calcfoil stall+Eppler ext transition |  |  |  | L/D Max: | 104.804 | at alpha= | 8.5 | deg
Re: | 14000000 |  |  | Cd Min: | 0.00517 | at alpha= | -1.5 | deg
Mach: | 0 |  |  | Cl=0 at alpha= | -0.72581 | deg
|  |  |  | @ Cl=0.1, Cd= | 0.0058526
|  |  |  | @ Cl=0.4, Cd= | 0.0059662
|  |  |  | @ Cl=0.6, Cd= | 0.0074235
alpha (deg) | Cl | Cd | Cm | Cl/Cd
-20 | -1.025 | 0.10526 | 0.03 | -9.736
-19.5 | -1.057 | 0.08894 | 0.03 | -11.887
-19 | -1.128 | 0.05277 | 0.033 | -21.37
-18.5 | -1.181 | 0.03613 | 0.033 | -32.701
-18 | -1.217 | 0.02778 | 0.033 | -43.807
-17.5 | -1.232 | 0.02602 | 0.032 | -47.336
-17 | -1.247 | 0.02349 | 0.031 | -53.069
-16.5 | -1.258 | 0.02153 | 0.029 | -58.418
-16 | -1.266 | 0.01969 | 0.028 | -64.299
-15.5 | -1.27 | 0.01817 | 0.027 | -69.875
-15 | -1.269 | 0.01699 | 0.026 | -74.669
-14.5 | -1.264 | 0.01611 | 0.025 | -78.467
-14 | -1.255 | 0.01534 | 0.023 | -81.813
-13.5 | -1.242 | 0.01458 | 0.022 | -85.202
-13 | -1.226 | 0.01384 | 0.021 | -88.565
-12.5 | -1.205 | 0.01323 | 0.019 | -91.065
-12 | -1.181 | 0.01259 | 0.018 | -93.813
-11.5 | -1.152 | 0.01207 | 0.017 | -95.483
-11 | -1.12 | 0.01156 | 0.015 | -96.901
-10.5 | -1.085 | 0.01108 | 0.014 | -97.867
-10 | -1.046 | 0.0106 | 0.012 | -98.657
-9.5 | -1.002 | 0.01017 | 0.011 | -98.504
-9 | -0.956 | 0.00977 | 0.01 | -97.875
-8.5 | -0.908 | 0.00935 | 0.008 | -97.025
-8 | -0.857 | 0.00902 | 0.007 | -94.992
-7.5 | -0.805 | 0.00866 | 0.005 | -92.957
-7 | -0.751 | 0.0083 | 0.004 | -90.486
-6.5 | -0.696 | 0.00802 | 0.002 | -86.845
-6 | -0.64 | 0.00768 | 0.001 | -83.24
-5.5 | -0.582 | 0.00746 | -0.001 | -78.016
-5 | -0.523 | 0.00723 | -0.002 | -72.376
-4.5 | -0.464 | 0.00704 | -0.004 | -65.888
-4 | -0.404 | 0.00684 | -0.005 | -59
-3.5 | -0.343 | 0.00676 | -0.007 | -50.721
-3 | -0.282 | 0.00638 | -0.008 | -44.165
-2.5 | -0.22 | 0.0062 | -0.01 | -35.51
-2 | -0.158 | 0.00553 | -0.011 | -28.588
-1.5 | -0.096 | 0.00517 | -0.013 | -18.607
-1 | -0.034 | 0.00558 | -0.014 | -6.103
-0.5 | 0.028 | 0.00559 | -0.016 | 5.089
0 | 0.091 | 0.00587 | -0.017 | 15.453
0.5 | 0.153 | 0.00575 | -0.019 | 26.618
1 | 0.215 | 0.00558 | -0.02 | 38.518
1.5 | 0.277 | 0.00583 | -0.022 | 47.539
2 | 0.339 | 0.00565 | -0.023 | 59.98
2.5 | 0.399 | 0.00596 | -0.025 | 66.976
3 | 0.46 | 0.00634 | -0.026 | 72.612
3.5 | 0.521 | 0.00677 | -0.028 | 76.956
4 | 0.581 | 0.0073 | -0.029 | 79.649
4.5 | 0.641 | 0.00769 | -0.031 | 83.275
5 | 0.7 | 0.00795 | -0.032 | 88.044
5.5 | 0.758 | 0.00824 | -0.034 | 91.989
6 | 0.816 | 0.00857 | -0.035 | 95.208
6.5 | 0.871 | 0.00887 | -0.036 | 98.135
7 | 0.924 | 0.0092 | -0.038 | 100.468
7.5 | 0.976 | 0.00953 | -0.039 | 102.452
8 | 1.025 | 0.00993 | -0.041 | 103.308
8.5 | 1.073 | 0.01024 | -0.042 | 104.804
9 | 1.117 | 0.01069 | -0.044 | 104.535
9.5 | 1.159 | 0.01114 | -0.045 | 104.051
10 | 1.198 | 0.01199 | -0.046 | 99.869
10.5 | 1.233 | 0.01255 | -0.048 | 98.274
11 | 1.265 | 0.0131 | -0.049 | 96.522
11.5 | 1.293 | 0.01363 | -0.05 | 94.902
12 | 1.318 | 0.01423 | -0.052 | 92.619
12.5 | 1.339 | 0.01489 | -0.053 | 89.921
13 | 1.355 | 0.01559 | -0.054 | 86.929
13.5 | 1.368 | 0.01633 | -0.056 | 83.795
14 | 1.377 | 0.01721 | -0.057 | 80.023
14.5 | 1.382 | 0.018 | -0.058 | 76.778
15 | 1.383 | 0.01901 | -0.059 | 72.764
15.5 | 1.381 | 0.02 | -0.06 | 69.063
16 | 1.374 | 0.02147 | -0.062 | 64.02
16.5 | 1.364 | 0.02292 | -0.063 | 59.519
17 | 1.351 | 0.02442 | -0.064 | 55.33
17.5 | 1.335 | 0.02609 | -0.065 | 51.186
18 | 1.317 | 0.02805 | -0.066 | 46.95
18.5 | 1.295 | 0.03058 | -0.066 | 42.348
19 | 1.272 | 0.03312 | -0.067 | 38.416
19.5 | 1.249 | 0.03533 | -0.068 | 35.346
20 | 1.219 | 0.03948 | -0.069 | 30.875

## 122. Re 14M Mach 0.00 (2)
BIGFOIL.COM POLAR EXPORT
NACA67-118 a=0.6
NACA67-118 a=0.6 |  |  |  | Cl Max: | 1.4813 | at alpha= | 20 | deg
XFOIL ncrit=9 |  |  |  | L/D Max: | 71.3698 | at alpha= | 11 | deg
Re: | 14000000 |  |  | Cd Min: | 0.03278 | at alpha= | 20 | deg
Mach: | 0 |  |  | Cl=0 at alpha= | -1.4783 | deg
|  |  |  | @ Cl=0.1, Cd= | 0.003618
|  |  |  | @ Cl=0.4, Cd= | 0.0076718
|  |  |  | @ Cl=0.6, Cd= | 0.0094682
alpha (deg) | Cl | Cd | Cm | Cl/Cd
-20 | -1.4388 | 0.02692 | -0.0964 | -53.4473
-19.5 | -1.4161 | 0.02523 | -0.0945 | -56.1276
-19 | -1.3938 | 0.02357 | -0.0923 | -59.1345
-18.5 | -1.3671 | 0.02218 | -0.0903 | -61.6366
-18 | -1.3413 | 0.02082 | -0.0881 | -64.4236
-17.5 | -1.3078 | 0.01982 | -0.0866 | -65.9839
-17 | -1.2789 | 0.01866 | -0.0845 | -68.537
-16.5 | -1.2438 | 0.01778 | -0.083 | -69.955
-16 | -1.2092 | 0.01691 | -0.0813 | -71.508
-15.5 | -1.174 | 0.0161 | -0.0797 | -72.9193
-15 | -1.1361 | 0.01539 | -0.0782 | -73.8207
-14.5 | -1.1011 | 0.01462 | -0.0763 | -75.3146
-14 | -1.0631 | 0.01394 | -0.0747 | -76.2626
-13.5 | -1.0243 | 0.01331 | -0.0732 | -76.9572
-13 | -0.986 | 0.01271 | -0.0715 | -77.5767
-12.5 | -0.9439 | 0.01219 | -0.0703 | -77.4323
-12 | -0.9022 | 0.01167 | -0.069 | -77.3093
-11.5 | -0.8619 | 0.01113 | -0.0674 | -77.4394
-11 | -0.8187 | 0.01068 | -0.0662 | -76.6573
-10.5 | -0.7742 | 0.01027 | -0.0652 | -75.3846
-10 | -0.7315 | 0.00981 | -0.0639 | -74.5668
-9.5 | -0.6878 | 0.00942 | -0.0626 | -73.0149
-9 | -0.6427 | 0.00904 | -0.0616 | -71.0951
-8.5 | -0.5972 | 0.00869 | -0.0605 | -68.7227
-8 | -0.553 | 0.00832 | -0.0592 | -66.4663
-7.5 | -0.5071 | 0.00801 | -0.0582 | -63.3084
-7 | -0.4608 | 0.00771 | -0.0572 | -59.7665
-6.5 | -0.4145 | 0.00743 | -0.0561 | -55.7873
-6 | -0.3688 | 0.00716 | -0.0549 | -51.5084
-5.5 | -0.3216 | 0.00691 | -0.054 | -46.5412
-5 | -0.2754 | 0.00664 | -0.0528 | -41.4759
-4.5 | -0.2298 | 0.00635 | -0.0515 | -36.189
-4 | -0.185 | 0.00605 | -0.05 | -30.5785
-3.5 | -0.1446 | 0.00567 | -0.0475 | -25.5026
-3 | -0.1045 | 0.00532 | -0.045 | -19.6429
-2.5 | -0.0654 | 0.00501 | -0.0421 | -13.0539
-1.5 | -0.0016 | 0.00447 | -0.033 | -0.35794
-1 | 0.0352 | 0.00415 | -0.0296 | 8.4819
-0.5 | 0.0665 | 0.00365 | -0.025 | 18.2192
0 | 0.0974 | 0.00362 | -0.0204 | 26.9061
1 | 0.1619 | 0.00357 | -0.0118 | 45.3501
1.5 | 0.1882 | 0.00406 | -0.0061 | 46.3547
2 | 0.1782 | 0.00472 | 0.0075 | 37.7542
2.5 | 0.2006 | 0.00529 | 0.0137 | 37.9206
3 | 0.2345 | 0.00571 | 0.0175 | 41.0683
3.5 | 0.2688 | 0.00617 | 0.0211 | 43.5656
4 | 0.3063 | 0.00661 | 0.024 | 46.3389
4.5 | 0.3473 | 0.00701 | 0.0262 | 49.5435
5 | 0.3838 | 0.00752 | 0.0291 | 51.0372
5.5 | 0.4265 | 0.00792 | 0.0308 | 53.851
6 | 0.4697 | 0.00832 | 0.0324 | 56.4543
6.5 | 0.5111 | 0.00875 | 0.0343 | 58.4114
7 | 0.5559 | 0.00912 | 0.0354 | 60.9539
7.5 | 0.6015 | 0.00948 | 0.0365 | 63.4494
8 | 0.6439 | 0.00992 | 0.038 | 64.9093
8.5 | 0.6882 | 0.01029 | 0.0391 | 66.8805
9 | 0.7324 | 0.01069 | 0.0402 | 68.5126
9.5 | 0.7755 | 0.01114 | 0.0415 | 69.614
10 | 0.8168 | 0.01163 | 0.043 | 70.2322
10.5 | 0.8588 | 0.01213 | 0.0443 | 70.7997
11 | 0.9014 | 0.01263 | 0.0455 | 71.3698
11.5 | 0.9395 | 0.01328 | 0.0473 | 70.7455
12 | 0.9776 | 0.01397 | 0.0491 | 69.9785
12.5 | 1.0163 | 0.01466 | 0.0506 | 69.3247
13 | 1.0549 | 0.01535 | 0.0521 | 68.7231
13.5 | 1.0916 | 0.01614 | 0.0538 | 67.6332
14 | 1.1288 | 0.01694 | 0.0554 | 66.6352
14.5 | 1.1646 | 0.01778 | 0.057 | 65.5006
15 | 1.2 | 0.01864 | 0.0587 | 64.3777
15.5 | 1.236 | 0.01951 | 0.0601 | 63.3521
16 | 1.2656 | 0.02069 | 0.0623 | 61.1696
16.5 | 1.2979 | 0.02178 | 0.064 | 59.5914
17 | 1.3271 | 0.02307 | 0.0659 | 57.5249
17.5 | 1.3567 | 0.02438 | 0.0677 | 55.6481
18 | 1.387 | 0.02563 | 0.0692 | 54.1163
18.5 | 1.4114 | 0.02727 | 0.0712 | 51.7565
19 | 1.4367 | 0.02895 | 0.0729 | 49.6269
19.5 | 1.461 | 0.0307 | 0.0745 | 47.5896
20 | 1.4813 | 0.03278 | 0.0763 | 45.1891

## 123. Re 14M Mach 0.10 (1)
BIGFOIL.COM POLAR EXPORT
NACA67-118 a=0.6
NACA67-118 a=0.6 |  |  |  | Cl Max: | 1.366 | at alpha= | 14.5 | deg
JavaFoil+Calcfoil stall+Eppler ext transition |  |  |  | L/D Max: | 104.25 | at alpha= | 8.5 | deg
Re: | 14000000 |  |  | Cd Min: | 0.00518 | at alpha= | -1.5 | deg
Mach: | 0.1 |  |  | Cl=0 at alpha= | -0.73016 | deg
|  |  |  | @ Cl=0.1, Cd= | 0.0058614
|  |  |  | @ Cl=0.4, Cd= | 0.0059948
|  |  |  | @ Cl=0.6, Cd= | 0.0074387
alpha (deg) | Cl | Cd | Cm | Cl/Cd
-20 | -0.967 | 0.11336 | 0.029 | -8.527
-19.5 | -0.989 | 0.10724 | 0.028 | -9.224
-19 | -1.02 | 0.0934 | 0.029 | -10.924
-18.5 | -1.063 | 0.07255 | 0.029 | -14.653
-18 | -1.172 | 0.03003 | 0.033 | -39.036
-17.5 | -1.192 | 0.02784 | 0.032 | -42.806
-17 | -1.212 | 0.02476 | 0.031 | -48.93
-16.5 | -1.227 | 0.02251 | 0.029 | -54.507
-16 | -1.24 | 0.02055 | 0.028 | -60.338
-15.5 | -1.248 | 0.01862 | 0.027 | -67.051
-15 | -1.251 | 0.01737 | 0.026 | -72.027
-14.5 | -1.249 | 0.01644 | 0.025 | -76.023
-14 | -1.243 | 0.01562 | 0.023 | -79.595
-13.5 | -1.233 | 0.01482 | 0.022 | -83.206
-13 | -1.219 | 0.01406 | 0.021 | -86.732
-12.5 | -1.201 | 0.0134 | 0.019 | -89.602
-12 | -1.178 | 0.01275 | 0.018 | -92.365
-11.5 | -1.151 | 0.01222 | 0.017 | -94.186
-11 | -1.12 | 0.0117 | 0.015 | -95.734
-10.5 | -1.086 | 0.01118 | 0.014 | -97.095
-10 | -1.047 | 0.01072 | 0.013 | -97.646
-9.5 | -1.004 | 0.01025 | 0.011 | -97.908
-9 | -0.958 | 0.00984 | 0.01 | -97.391
-8.5 | -0.91 | 0.00942 | 0.008 | -96.619
-8 | -0.86 | 0.00909 | 0.007 | -94.637
-7.5 | -0.808 | 0.0087 | 0.005 | -92.929
-7 | -0.754 | 0.00837 | 0.004 | -90.183
-6.5 | -0.699 | 0.00807 | 0.002 | -86.635
-6 | -0.642 | 0.00776 | 0.001 | -82.825
-5.5 | -0.585 | 0.00751 | -0.001 | -77.851
-5 | -0.526 | 0.0073 | -0.002 | -72.068
-4.5 | -0.466 | 0.00707 | -0.004 | -65.898
-4 | -0.405 | 0.0069 | -0.005 | -58.722
-3.5 | -0.344 | 0.0068 | -0.007 | -50.628
-3 | -0.283 | 0.00638 | -0.008 | -44.355
-2.5 | -0.221 | 0.0062 | -0.01 | -35.652
-2 | -0.159 | 0.00557 | -0.011 | -28.556
-1.5 | -0.097 | 0.00518 | -0.013 | -18.664
-1 | -0.034 | 0.00558 | -0.014 | -6.127
-0.5 | 0.029 | 0.00559 | -0.016 | 5.11
0 | 0.091 | 0.00588 | -0.017 | 15.505
0.5 | 0.154 | 0.00575 | -0.019 | 26.734
1 | 0.216 | 0.00539 | -0.02 | 40.067
1.5 | 0.278 | 0.00584 | -0.022 | 47.66
2 | 0.341 | 0.00569 | -0.023 | 59.889
2.5 | 0.401 | 0.006 | -0.025 | 66.923
3 | 0.463 | 0.00638 | -0.026 | 72.463
3.5 | 0.523 | 0.00679 | -0.028 | 77.13
4 | 0.584 | 0.00734 | -0.029 | 79.553
4.5 | 0.644 | 0.00771 | -0.031 | 83.464
5 | 0.703 | 0.00797 | -0.032 | 88.192
5.5 | 0.762 | 0.00829 | -0.034 | 91.849
6 | 0.819 | 0.00862 | -0.035 | 94.983
6.5 | 0.874 | 0.00893 | -0.037 | 97.874
7 | 0.928 | 0.00929 | -0.038 | 99.933
7.5 | 0.98 | 0.0096 | -0.04 | 102.089
8 | 1.029 | 0.00998 | -0.041 | 103.085
8.5 | 1.076 | 0.01032 | -0.042 | 104.25
9 | 1.12 | 0.01078 | -0.044 | 103.97
9.5 | 1.162 | 0.01155 | -0.045 | 100.556
10 | 1.199 | 0.01214 | -0.047 | 98.785
10.5 | 1.234 | 0.01267 | -0.048 | 97.343
11 | 1.264 | 0.01326 | -0.049 | 95.346
11.5 | 1.291 | 0.01383 | -0.051 | 93.391
12 | 1.314 | 0.01444 | -0.052 | 91.035
12.5 | 1.333 | 0.0151 | -0.053 | 88.257
13 | 1.347 | 0.01584 | -0.055 | 85.061
13.5 | 1.358 | 0.01665 | -0.056 | 81.533
14 | 1.364 | 0.01747 | -0.057 | 78.086
14.5 | 1.366 | 0.01835 | -0.058 | 74.422
15 | 1.363 | 0.01942 | -0.06 | 70.205
15.5 | 1.357 | 0.02047 | -0.061 | 66.306
16 | 1.346 | 0.02205 | -0.062 | 61.046
16.5 | 1.332 | 0.02364 | -0.063 | 56.353
17 | 1.314 | 0.0254 | -0.064 | 51.747
17.5 | 1.296 | 0.02668 | -0.065 | 48.558
18 | 1.271 | 0.02937 | -0.066 | 43.265
18.5 | 1.244 | 0.03248 | -0.067 | 38.307
19 | 1.215 | 0.03595 | -0.067 | 33.796
19.5 | 1.184 | 0.0393 | -0.068 | 30.125

## 124. Re 14M Mach 0.10 (2)
BIGFOIL.COM POLAR EXPORT
NACA67-118 a=0.6
NACA67-118 a=0.6 |  |  |  | Cl Max: | 1.481 | at alpha= | 20 | deg
XFOIL ncrit=9 |  |  |  | L/D Max: | 70.4215 | at alpha= | 11 | deg
Re: | 14000000 |  |  | Cd Min: | 0.03409 | at alpha= | 20 | deg
Mach: | 0.1 |  |  | Cl=0 at alpha= | -1.5125 | deg
|  |  |  | @ Cl=0.1, Cd= | 0.0035875
|  |  |  | @ Cl=0.4, Cd= | 0.0077585
|  |  |  | @ Cl=0.6, Cd= | 0.0095891
alpha (deg) | Cl | Cd | Cm | Cl/Cd
-20 | -1.442 | 0.0279 | -0.1002 | -51.6846
-19.5 | -1.4156 | 0.02629 | -0.0986 | -53.8456
-19 | -1.3932 | 0.02454 | -0.0964 | -56.7726
-18.5 | -1.3694 | 0.02293 | -0.094 | -59.7209
-18 | -1.3411 | 0.02158 | -0.092 | -62.1455
-17.5 | -1.3108 | 0.02039 | -0.09 | -64.2864
-17 | -1.2801 | 0.01922 | -0.0879 | -66.6025
-16.5 | -1.2483 | 0.01815 | -0.0859 | -68.7769
-16 | -1.2122 | 0.01729 | -0.0842 | -70.1099
-15.5 | -1.1781 | 0.01641 | -0.0822 | -71.7916
-15 | -1.1399 | 0.01566 | -0.0807 | -72.7905
-14.5 | -1.102 | 0.01494 | -0.079 | -73.7617
-14 | -1.0658 | 0.01419 | -0.077 | -75.1092
-13.5 | -1.0266 | 0.01353 | -0.0754 | -75.8758
-13 | -0.9869 | 0.01292 | -0.0737 | -76.3854
-12.5 | -0.9464 | 0.01235 | -0.0722 | -76.6316
-12 | -0.9036 | 0.01184 | -0.0709 | -76.3176
-11.5 | -0.862 | 0.01129 | -0.0694 | -76.3508
-11 | -0.8204 | 0.01079 | -0.0678 | -76.0334
-10.5 | -0.7752 | 0.01038 | -0.0668 | -74.6821
-10 | -0.7316 | 0.00992 | -0.0655 | -73.75
-9.5 | -0.6875 | 0.00951 | -0.0642 | -72.2923
-9 | -0.6427 | 0.00912 | -0.063 | -70.4715
-8.5 | -0.5969 | 0.00876 | -0.0619 | -68.1393
-8 | -0.5515 | 0.0084 | -0.0607 | -65.6548
-7.5 | -0.5065 | 0.00807 | -0.0594 | -62.7633
-7 | -0.4599 | 0.00777 | -0.0584 | -59.1892
-6.5 | -0.4127 | 0.00749 | -0.0574 | -55.1001
-6 | -0.3669 | 0.00721 | -0.0561 | -50.8877
-5.5 | -0.3197 | 0.00696 | -0.0551 | -45.9339
-5 | -0.2726 | 0.00669 | -0.054 | -40.7474
-4.5 | -0.2274 | 0.00639 | -0.0526 | -35.5869
-3.5 | -0.1418 | 0.0057 | -0.0486 | -24.8772
-3 | -0.1009 | 0.00535 | -0.0461 | -18.8598
-2.5 | -0.0617 | 0.00503 | -0.0432 | -12.2664
-2 | -0.0272 | 0.00472 | -0.0393 | -5.7627
-1.5 | 0.0007 | 0.00447 | -0.0337 | 0.1566
-1 | 0.0368 | 0.00415 | -0.03 | 8.8675
-0.5 | 0.0674 | 0.00365 | -0.0253 | 18.4658
0 | 0.0986 | 0.00358 | -0.0207 | 27.5419
0.5 | 0.1283 | 0.00374 | -0.0158 | 34.3048
1 | 0.1623 | 0.00356 | -0.0117 | 45.5899
1.5 | 0.1876 | 0.00405 | -0.0057 | 46.321
2 | 0.1776 | 0.00472 | 0.0079 | 37.6271
2.5 | 0.1988 | 0.00531 | 0.0144 | 37.4388
3 | 0.2318 | 0.00575 | 0.0184 | 40.313
3.5 | 0.2656 | 0.00623 | 0.0222 | 42.6324
4 | 0.3041 | 0.00666 | 0.0249 | 45.6607
4.5 | 0.3444 | 0.00709 | 0.0273 | 48.5755
5 | 0.3818 | 0.00759 | 0.0301 | 50.303
5.5 | 0.425 | 0.00799 | 0.0318 | 53.1915
6 | 0.4668 | 0.00842 | 0.0337 | 55.4394
6.5 | 0.5098 | 0.00883 | 0.0353 | 57.735
7 | 0.5552 | 0.0092 | 0.0365 | 60.3478
7.5 | 0.6001 | 0.00959 | 0.0377 | 62.5756
8 | 0.6429 | 0.01003 | 0.0392 | 64.0977
8.5 | 0.6883 | 0.0104 | 0.0403 | 66.1827
9 | 0.7328 | 0.01081 | 0.0414 | 67.7891
9.5 | 0.7743 | 0.01131 | 0.0431 | 68.4615
10 | 0.8174 | 0.01177 | 0.0444 | 69.4477
10.5 | 0.86 | 0.01228 | 0.0457 | 70.0326
11 | 0.9021 | 0.01281 | 0.0471 | 70.4215
11.5 | 0.9403 | 0.01349 | 0.049 | 69.7035
12 | 0.9793 | 0.01417 | 0.0507 | 69.1108
12.5 | 1.0185 | 0.01487 | 0.0523 | 68.4936
13 | 1.0558 | 0.01564 | 0.0542 | 67.5064
13.5 | 1.0938 | 0.01642 | 0.0558 | 66.6139
14 | 1.1318 | 0.01722 | 0.0574 | 65.7259
14.5 | 1.1665 | 0.01814 | 0.0593 | 64.3054
15 | 1.2035 | 0.01899 | 0.0608 | 63.3755
15.5 | 1.2388 | 0.01993 | 0.0625 | 62.1576
16 | 1.268 | 0.02117 | 0.0649 | 59.8961
16.5 | 1.3015 | 0.02227 | 0.0665 | 58.4419
17 | 1.3286 | 0.02372 | 0.0688 | 56.0118
17.5 | 1.3598 | 0.02501 | 0.0705 | 54.3703
18 | 1.3875 | 0.02648 | 0.0724 | 52.398
18.5 | 1.4123 | 0.0282 | 0.0745 | 50.0816
19.5 | 1.461 | 0.03187 | 0.078 | 45.8425
20 | 1.481 | 0.03409 | 0.0798 | 43.4438

## 125. Re 14M Mach 0.25 (1)
BIGFOIL.COM POLAR EXPORT
NACA67-118 a=0.6
NACA67-118 a=0.6 |  |  |  | Cl Max: | 1.281 | at alpha= | 12.5 | deg
JavaFoil+Calcfoil stall+Eppler ext transition |  |  |  | L/D Max: | 101.075 | at alpha= | 8.5 | deg
Re: | 14000000 |  |  | Cd Min: | 0.00549 | at alpha= | -2 | deg
Mach: | 0.25 |  |  | Cl=0 at alpha= | -0.72656 | deg
|  |  |  | @ Cl=0.1, Cd= | 0.005965
|  |  |  | @ Cl=0.4, Cd= | 0.0060861
|  |  |  | @ Cl=0.6, Cd= | 0.0075761
alpha (deg) | Cl | Cd | Cm | Cl/Cd
-18 | -0.703 | 0.13152 | 0.021 | -5.349
-17.5 | -0.754 | 0.12178 | 0.021 | -6.189
-17 | -0.803 | 0.1101 | 0.021 | -7.291
-16.5 | -0.853 | 0.09583 | 0.022 | -8.898
-16 | -0.92 | 0.06876 | 0.024 | -13.38
-15.5 | -1.052 | 0.02579 | 0.027 | -40.773
-15 | -1.091 | 0.02182 | 0.026 | -50.001
-14.5 | -1.122 | 0.01916 | 0.025 | -58.543
-14 | -1.142 | 0.01769 | 0.024 | -64.541
-13.5 | -1.154 | 0.01645 | 0.023 | -70.168
-13 | -1.159 | 0.01549 | 0.021 | -74.836
-12.5 | -1.157 | 0.01457 | 0.02 | -79.462
-12 | -1.149 | 0.01384 | 0.019 | -82.975
-11.5 | -1.134 | 0.01314 | 0.017 | -86.239
-11 | -1.113 | 0.01246 | 0.016 | -89.259
-10.5 | -1.086 | 0.01189 | 0.014 | -91.276
-10 | -1.053 | 0.01134 | 0.013 | -92.855
-9.5 | -1.014 | 0.01082 | 0.011 | -93.712
-9 | -0.971 | 0.01034 | 0.01 | -93.898
-8.5 | -0.925 | 0.00986 | 0.008 | -93.795
-8 | -0.876 | 0.00947 | 0.007 | -92.487
-7.5 | -0.824 | 0.00906 | 0.005 | -91.011
-7 | -0.771 | 0.00871 | 0.004 | -88.446
-6.5 | -0.715 | 0.00836 | 0.002 | -85.512
-6 | -0.658 | 0.00799 | 0.001 | -82.342
-5.5 | -0.599 | 0.00771 | -0.001 | -77.715
-5 | -0.539 | 0.00747 | -0.002 | -72.114
-4.5 | -0.478 | 0.00723 | -0.004 | -66.093
-4 | -0.416 | 0.00706 | -0.005 | -58.878
-3.5 | -0.353 | 0.00688 | -0.007 | -51.333
-3 | -0.29 | 0.00625 | -0.008 | -46.477
-2.5 | -0.227 | 0.00605 | -0.01 | -37.492
-2 | -0.163 | 0.00549 | -0.012 | -29.71
-1.5 | -0.099 | 0.00569 | -0.013 | -17.445
-1 | -0.035 | 0.00565 | -0.015 | -6.213
-0.5 | 0.029 | 0.00568 | -0.016 | 5.161
0 | 0.094 | 0.00598 | -0.018 | 15.664
0.5 | 0.158 | 0.00582 | -0.019 | 27.115
1 | 0.222 | 0.00594 | -0.021 | 37.343
1.5 | 0.286 | 0.00578 | -0.022 | 49.442
2 | 0.35 | 0.00582 | -0.024 | 60.083
2.5 | 0.412 | 0.00615 | -0.026 | 67.001
3 | 0.475 | 0.00659 | -0.027 | 72.042
3.5 | 0.537 | 0.00697 | -0.029 | 77.012
4 | 0.599 | 0.00757 | -0.03 | 79.142
4.5 | 0.66 | 0.00794 | -0.032 | 83.108
5 | 0.721 | 0.00825 | -0.033 | 87.371
5.5 | 0.781 | 0.00859 | -0.035 | 90.908
6 | 0.839 | 0.00894 | -0.036 | 93.894
6.5 | 0.895 | 0.00926 | -0.038 | 96.644
7 | 0.949 | 0.00963 | -0.039 | 98.511
7.5 | 1 | 0.01003 | -0.041 | 99.728
8 | 1.048 | 0.0104 | -0.042 | 100.741
8.5 | 1.093 | 0.01082 | -0.044 | 101.075
9 | 1.134 | 0.01135 | -0.045 | 99.983
9.5 | 1.171 | 0.01221 | -0.046 | 95.943
10 | 1.204 | 0.01281 | -0.048 | 93.924
10.5 | 1.231 | 0.01346 | -0.049 | 91.449
11 | 1.252 | 0.01423 | -0.051 | 88.038
11.5 | 1.268 | 0.01498 | -0.052 | 84.636
12 | 1.278 | 0.01571 | -0.053 | 81.349
12.5 | 1.281 | 0.0166 | -0.055 | 77.14
13 | 1.277 | 0.01742 | -0.056 | 73.282
13.5 | 1.266 | 0.01853 | -0.057 | 68.301
14 | 1.247 | 0.01969 | -0.058 | 63.352
14.5 | 1.222 | 0.02096 | -0.06 | 58.326
15 | 1.189 | 0.02273 | -0.061 | 52.322
15.5 | 1.149 | 0.02491 | -0.062 | 46.146
16 | 1.103 | 0.02747 | -0.063 | 40.136
16.5 | 1.033 | 0.03697 | -0.062 | 27.943
17 | 0.894 | 0.08592 | -0.052 | 10.406
17.5 | 0.822 | 0.11002 | -0.048 | 7.47

## 126. Re 14M Mach 0.25 (2)
BIGFOIL.COM POLAR EXPORT
NACA67-118 a=0.6
NACA67-118 a=0.6 |  |  |  | Cl Max: | 1.4727 | at alpha= | 20 | deg
XFOIL ncrit=9 |  |  |  | L/D Max: | 65.3747 | at alpha= | 10.5 | deg
Re: | 14000000 |  |  | Cd Min: | 0.04254 | at alpha= | 20 | deg
Mach: | 0.25 |  |  | Cl=0 at alpha= | -1.9069 | deg
|  |  |  | @ Cl=0.1, Cd= | 0.0034728
|  |  |  | @ Cl=0.4, Cd= | 0.0083171
|  |  |  | @ Cl=0.6, Cd= | 0.010213
alpha (deg) | Cl | Cd | Cm | Cl/Cd
-20 | -1.4267 | 0.03607 | -0.1228 | -39.5536
-19.5 | -1.4134 | 0.03288 | -0.1204 | -42.9866
-19 | -1.3945 | 0.03026 | -0.1179 | -46.0839
-18.5 | -1.373 | 0.02792 | -0.1151 | -49.1762
-18 | -1.3477 | 0.02589 | -0.1123 | -52.0548
-17.5 | -1.318 | 0.02421 | -0.1097 | -54.4403
-17 | -1.2924 | 0.0224 | -0.1064 | -57.6964
-16.5 | -1.2612 | 0.02094 | -0.1035 | -60.2292
-16 | -1.2287 | 0.01962 | -0.1006 | -62.6249
-15.5 | -1.1934 | 0.01846 | -0.0979 | -64.6479
-15 | -1.1578 | 0.01737 | -0.0951 | -66.6552
-14.5 | -1.1183 | 0.01649 | -0.0927 | -67.8169
-14 | -1.0802 | 0.01559 | -0.0901 | -69.288
-13.5 | -1.0377 | 0.01486 | -0.088 | -69.8318
-13 | -0.9979 | 0.01407 | -0.0856 | -70.924
-12.5 | -0.9572 | 0.01331 | -0.0832 | -71.9159
-12 | -0.9122 | 0.01272 | -0.0814 | -71.7138
-11.5 | -0.8691 | 0.01211 | -0.0794 | -71.7671
-11 | -0.8252 | 0.01152 | -0.0774 | -71.6319
-10.5 | -0.7791 | 0.01101 | -0.0758 | -70.7629
-10 | -0.7338 | 0.01052 | -0.0741 | -69.7529
-9.5 | -0.689 | 0.01003 | -0.0723 | -68.6939
-9 | -0.6408 | 0.00964 | -0.071 | -66.473
-8.5 | -0.5943 | 0.00921 | -0.0695 | -64.5277
-8 | -0.5486 | 0.00881 | -0.0678 | -62.2701
-7.5 | -0.5004 | 0.00847 | -0.0666 | -59.0791
-7 | -0.4524 | 0.00813 | -0.0653 | -55.6458
-6.5 | -0.4043 | 0.00782 | -0.064 | -51.7008
-6 | -0.357 | 0.00751 | -0.0626 | -47.5366
-5.5 | -0.3077 | 0.00725 | -0.0615 | -42.4414
-5 | -0.2591 | 0.00695 | -0.0604 | -37.2806
-4.5 | -0.2126 | 0.00663 | -0.0588 | -32.0664
-4 | -0.1657 | 0.00631 | -0.0573 | -26.2599
-3.5 | -0.1253 | 0.00588 | -0.0544 | -21.3095
-3 | -0.082 | 0.00553 | -0.0522 | -14.8282
-2.5 | -0.0423 | 0.00516 | -0.0491 | -8.1977
-2 | -0.0057 | 0.00483 | -0.0453 | -1.1801
-1.5 | 0.0249 | 0.00444 | -0.0401 | 5.6081
-1 | 0.0443 | 0.00413 | -0.0324 | 10.7264
-0.5 | 0.0722 | 0.00358 | -0.0267 | 20.1676
0 | 0.1059 | 0.00345 | -0.0222 | 30.6957
1 | 0.1642 | 0.00352 | -0.0113 | 46.6477
1.5 | 0.1801 | 0.00395 | -0.0028 | 45.5949
2 | 0.1714 | 0.00473 | 0.0106 | 36.2368
2.5 | 0.1853 | 0.00551 | 0.0189 | 33.6298
3 | 0.2195 | 0.00596 | 0.023 | 36.8289
3.5 | 0.2527 | 0.00651 | 0.0271 | 38.8172
4 | 0.2901 | 0.00701 | 0.0304 | 41.3837
4.5 | 0.3323 | 0.00744 | 0.0327 | 44.664
5 | 0.3695 | 0.00801 | 0.0359 | 46.1298
5.5 | 0.4132 | 0.00845 | 0.0378 | 48.8994
6 | 0.4588 | 0.00885 | 0.0394 | 51.8418
6.5 | 0.5016 | 0.00933 | 0.0414 | 53.7621
7 | 0.5477 | 0.00976 | 0.0429 | 56.1168
7.5 | 0.5948 | 0.01016 | 0.0442 | 58.5433
8 | 0.6401 | 0.01062 | 0.0457 | 60.2731
8.5 | 0.6861 | 0.01107 | 0.0471 | 61.9783
9 | 0.7314 | 0.01156 | 0.0487 | 63.2699
9.5 | 0.7775 | 0.01202 | 0.0501 | 64.6839
10 | 0.8192 | 0.01264 | 0.0522 | 64.8101
10.5 | 0.8636 | 0.01321 | 0.0538 | 65.3747
11 | 0.9059 | 0.01387 | 0.0558 | 65.3136
11.5 | 0.9446 | 0.01467 | 0.0582 | 64.3899
12 | 0.9852 | 0.01545 | 0.0604 | 63.767
12.5 | 1.0258 | 0.01627 | 0.0624 | 63.0486
13 | 1.0642 | 0.01718 | 0.0648 | 61.9441
13.5 | 1.104 | 0.01807 | 0.0669 | 61.0957
14 | 1.1441 | 0.019 | 0.0689 | 60.2158
14.5 | 1.1801 | 0.02012 | 0.0714 | 58.6531
15 | 1.2173 | 0.02121 | 0.0736 | 57.3927
15.5 | 1.25 | 0.02255 | 0.0763 | 55.4324
16 | 1.2814 | 0.02403 | 0.0791 | 53.325
16.5 | 1.3119 | 0.0256 | 0.0818 | 51.2461
17 | 1.3403 | 0.02738 | 0.0845 | 48.9518
17.5 | 1.3684 | 0.02928 | 0.087 | 46.735
18 | 1.3964 | 0.03125 | 0.0893 | 44.6848
18.5 | 1.4187 | 0.03362 | 0.0919 | 42.1981
19 | 1.4415 | 0.03614 | 0.094 | 39.8866
19.5 | 1.4566 | 0.03932 | 0.0963 | 37.0448
20 | 1.4727 | 0.04254 | 0.0981 | 34.6192

## 127. Re 14M Mach 0.50 (1)
BIGFOIL.COM POLAR EXPORT
NACA67-118 a=0.6
NACA67-118 a=0.6 |  |  |  | Cl Max: | 1.169 | at alpha= | 20 | deg
JavaFoil+Calcfoil stall+Eppler ext transition |  |  |  | L/D Max: | 88.728 | at alpha= | 6.5 | deg
Re: | 14000000 |  |  | Cd Min: | 0.00581 | at alpha= | 1.5 | deg
Mach: | 0.5 |  |  | Cl=0 at alpha= | -0.72917 | deg
|  |  |  | @ Cl=0.1, Cd= | 0.0063886
|  |  |  | @ Cl=0.4, Cd= | 0.0063077
|  |  |  | @ Cl=0.6, Cd= | 0.0079465
alpha (deg) | Cl | Cd | Cm | Cl/Cd
-20 | -1.091 | 0.17945 | 0.028 | -6.078
-19.5 | -1.061 | 0.18041 | 0.027 | -5.883
-19 | -1.038 | 0.15598 | 0.027 | -6.655
-18.5 | -1.009 | 0.1527 | 0.025 | -6.606
-18 | -0.979 | 0.1487 | 0.024 | -6.583
-17.5 | -0.95 | 0.14192 | 0.023 | -6.693
-17 | -0.923 | 0.13624 | 0.022 | -6.776
-16.5 | -0.9 | 0.12066 | 0.022 | -7.455
-16 | -0.87 | 0.11555 | 0.02 | -7.528
-15.5 | -0.841 | 0.10764 | 0.019 | -7.817
-15 | -0.819 | 0.09422 | 0.02 | -8.693
-14.5 | -0.782 | 0.10523 | 0.017 | -7.433
-14 | -0.757 | 0.09491 | 0.016 | -7.981
-13.5 | -0.727 | 0.09035 | 0.015 | -8.048
-13 | -0.708 | 0.07772 | 0.016 | -9.109
-12.5 | -0.793 | 0.02135 | 0.022 | -37.157
-12 | -0.639 | 0.0842 | 0.011 | -7.591
-11.5 | -0.612 | 0.07676 | 0.011 | -7.976
-11 | -0.59 | 0.06693 | 0.011 | -8.811
-10.5 | -0.668 | 0.01655 | 0.016 | -40.354
-10 | -0.528 | 0.06536 | 0.008 | -8.082
-9.5 | -0.6 | 0.01583 | 0.013 | -37.92
-9 | -0.84 | 0.01391 | 0.011 | -60.356
-8.5 | -0.896 | 0.0126 | 0.009 | -71.122
-8 | -0.893 | 0.01179 | 0.008 | -75.712
-7.5 | -0.866 | 0.01101 | 0.006 | -78.6
-7 | -0.825 | 0.01036 | 0.004 | -79.588
-6.5 | -0.775 | 0.00982 | 0.003 | -78.895
-6 | -0.719 | 0.00933 | 0.001 | -77.05
-5.5 | -0.659 | 0.00886 | -0.001 | -74.368
-5 | -0.595 | 0.00822 | -0.002 | -72.413
-4.5 | -0.529 | 0.00777 | -0.004 | -68.095
-4 | -0.461 | 0.00746 | -0.006 | -61.836
-3.5 | -0.392 | 0.00748 | -0.008 | -52.43
-3 | -0.323 | 0.00732 | -0.009 | -44.1
-2.5 | -0.252 | 0.00681 | -0.011 | -37.048
-2 | -0.182 | 0.0064 | -0.013 | -28.356
-1.5 | -0.11 | 0.00612 | -0.014 | -18.033
-1 | -0.039 | 0.00586 | -0.016 | -6.664
-0.5 | 0.033 | 0.00603 | -0.018 | 5.416
0 | 0.104 | 0.00641 | -0.02 | 16.262
0.5 | 0.176 | 0.0062 | -0.021 | 28.334
1 | 0.247 | 0.006 | -0.023 | 41.162
1.5 | 0.318 | 0.00581 | -0.025 | 54.769
2 | 0.389 | 0.00622 | -0.027 | 62.656
2.5 | 0.458 | 0.00677 | -0.028 | 67.643
3 | 0.528 | 0.0074 | -0.03 | 71.334
3.5 | 0.596 | 0.0079 | -0.032 | 75.543
4 | 0.664 | 0.00869 | -0.034 | 76.471
4.5 | 0.731 | 0.00911 | -0.035 | 80.268
5 | 0.797 | 0.00956 | -0.037 | 83.382
5.5 | 0.861 | 0.00999 | -0.039 | 86.134
6 | 0.921 | 0.01046 | -0.04 | 88.093
6.5 | 0.975 | 0.01099 | -0.042 | 88.728
7 | 1.021 | 0.01153 | -0.044 | 88.553
7.5 | 1.057 | 0.01223 | -0.045 | 86.44
8 | 1.075 | 0.0135 | -0.047 | 79.629
8.5 | 1.061 | 0.01456 | -0.048 | 72.828
9 | 0.954 | 0.01592 | -0.05 | 59.943
9.5 | 0.699 | 0.01758 | -0.051 | 39.756
10 | 0.728 | 0.01932 | -0.053 | 37.71
10.5 | 0.636 | 0.07108 | -0.029 | 8.944
11 | 0.799 | 0.01899 | -0.056 | 42.081
11.5 | 0.819 | 0.02414 | -0.057 | 33.93
12 | 0.722 | 0.08258 | -0.034 | 8.74
12.5 | 0.748 | 0.09064 | -0.033 | 8.252
13 | 0.923 | 0.02439 | -0.062 | 37.851
13.5 | 0.828 | 0.07767 | -0.046 | 10.655
14 | 0.848 | 0.08874 | -0.044 | 9.553
14.5 | 0.87 | 0.09922 | -0.043 | 8.764
15 | 0.89 | 0.10866 | -0.041 | 8.19
15.5 | 0.923 | 0.11047 | -0.044 | 8.354
16 | 0.954 | 0.11391 | -0.047 | 8.377
16.5 | 0.984 | 0.1189 | -0.048 | 8.273
17 | 1.001 | 0.14016 | -0.045 | 7.143
17.5 | 1.03 | 0.14477 | -0.047 | 7.117
18 | 1.06 | 0.15017 | -0.049 | 7.057
18.5 | 1.09 | 0.15447 | -0.051 | 7.056
19 | 1.113 | 0.18153 | -0.05 | 6.129
19.5 | 1.141 | 0.18447 | -0.052 | 6.188
20 | 1.169 | 0.18932 | -0.053 | 6.178

## 128. Re 14M Mach 0.50 (2)
BIGFOIL.COM POLAR EXPORT
NACA67-118 a=0.6
NACA67-118 a=0.6 |  |  |  | Cl Max: | 1.0636 | at alpha= | 13 | deg
XFOIL ncrit=9 |  |  |  | L/D Max: | 52.9268 | at alpha= | 0.5 | deg
Re: | 14000000 |  |  | Cd Min: | 0.12539 | at alpha= | 18 | deg
Mach: | 0.5 |  |  | Cl=0 at alpha= | -2.9256 | deg
|  |  |  | @ Cl=0.1, Cd= | 0.0049368
|  |  |  | @ Cl=0.4, Cd= | 0.010893
|  |  |  | @ Cl=0.6, Cd= | 0.013161
alpha (deg) | Cl | Cd | Cm | Cl/Cd
-17 | -0.6254 | 0.10853 | -0.1254 | -5.7625
-16.5 | -0.6468 | 0.09741 | -0.1325 | -6.64
-16 | -0.6659 | 0.08643 | -0.1392 | -7.7045
-15.5 | -0.6825 | 0.07544 | -0.1463 | -9.0469
-15 | -0.7087 | 0.0638 | -0.154 | -11.1082
-14.5 | -0.7352 | 0.05368 | -0.1591 | -13.696
-14 | -0.7694 | 0.04447 | -0.1611 | -17.3016
-13.5 | -0.8088 | 0.03643 | -0.1594 | -22.2015
-13 | -0.846 | 0.02978 | -0.1542 | -28.4083
-12.5 | -0.8801 | 0.02415 | -0.1461 | -36.4431
-12 | -0.8993 | 0.01979 | -0.1366 | -45.4421
-11.5 | -0.8902 | 0.01698 | -0.1278 | -52.4264
-11 | -0.8533 | 0.01538 | -0.1213 | -55.4811
-10.5 | -0.802 | 0.01437 | -0.1166 | -55.8107
-10 | -0.7504 | 0.01348 | -0.1124 | -55.6677
-9.5 | -0.6977 | 0.0127 | -0.1085 | -54.937
-9 | -0.6413 | 0.01208 | -0.1055 | -53.0877
-8.5 | -0.5882 | 0.01143 | -0.1023 | -51.4611
-8 | -0.5349 | 0.01084 | -0.0992 | -49.345
-7.5 | -0.4795 | 0.01034 | -0.0968 | -46.3733
-7 | -0.4248 | 0.00986 | -0.0944 | -43.0832
-6.5 | -0.3714 | 0.00938 | -0.092 | -39.5949
-6 | -0.3141 | 0.009 | -0.0904 | -34.9
-5.5 | -0.2586 | 0.0086 | -0.0886 | -30.0698
-5 | -0.205 | 0.00819 | -0.0866 | -25.0305
-4.5 | -0.1498 | 0.00783 | -0.085 | -19.1315
-4 | -0.0973 | 0.00743 | -0.083 | -13.0956
-3.5 | -0.0537 | 0.00688 | -0.0794 | -7.8052
-3 | -0.006 | 0.00644 | -0.0765 | -0.93168
-2.5 | 0.0343 | 0.0059 | -0.0723 | 5.8136
-2 | 0.0751 | 0.00544 | -0.0681 | 13.8051
-1.5 | 0.1038 | 0.00486 | -0.0614 | 21.358
-1 | 0.1033 | 0.00399 | -0.0485 | 25.8897
-0.5 | 0.1005 | 0.00355 | -0.0344 | 28.3099
0 | 0.1298 | 0.00307 | -0.0273 | 42.2801
0.5 | 0.1519 | 0.00287 | -0.0186 | 52.9268
1 | 0.1644 | 0.00338 | -0.0077 | 48.6391
2 | 0.1593 | 0.00492 | 0.0194 | 32.378
2.5 | 0.144 | 0.00633 | 0.0345 | 22.7488
3 | 0.1698 | 0.00711 | 0.0414 | 23.8819
3.5 | 0.1975 | 0.00795 | 0.0478 | 24.8428
4 | 0.236 | 0.00864 | 0.0521 | 27.3148
4.5 | 0.28 | 0.00926 | 0.0554 | 30.2376
5 | 0.3228 | 0.00994 | 0.059 | 32.4748
5.5 | 0.3699 | 0.01057 | 0.0618 | 34.9953
6 | 0.4212 | 0.01112 | 0.064 | 37.8777
6.5 | 0.4727 | 0.01169 | 0.0662 | 40.4363
7 | 0.5241 | 0.01231 | 0.0685 | 42.5751
7.5 | 0.5771 | 0.01292 | 0.0708 | 44.6672
8 | 0.6321 | 0.0135 | 0.0728 | 46.8222
8.5 | 0.6831 | 0.01425 | 0.0756 | 47.9368
9 | 0.736 | 0.01498 | 0.0783 | 49.1322
9.5 | 0.7893 | 0.01574 | 0.0812 | 50.1461
10 | 0.834 | 0.01684 | 0.0853 | 49.5249
10.5 | 0.8844 | 0.01781 | 0.0889 | 49.6575
11 | 0.9344 | 0.01887 | 0.0928 | 49.5178
11.5 | 0.9828 | 0.02011 | 0.097 | 48.8712
12 | 1.0287 | 0.02153 | 0.1019 | 47.7798
12.5 | 1.0616 | 0.02364 | 0.1082 | 44.9069
13 | 1.0636 | 0.02729 | 0.1164 | 38.974
13.5 | 1.0435 | 0.03242 | 0.1241 | 32.1869
14 | 0.9602 | 0.04228 | 0.1313 | 22.7105
14.5 | 0.9257 | 0.05054 | 0.1329 | 18.3162
15 | 0.8914 | 0.05997 | 0.1315 | 14.8641
15.5 | 0.8736 | 0.06912 | 0.128 | 12.6389
16 | 0.8457 | 0.08033 | 0.1218 | 10.5278
17.5 | 0.796 | 0.11357 | 0.1007 | 7.0089
18 | 0.7747 | 0.12539 | 0.0931 | 6.1783

## 129. Re 16M Mach 0.00 (1)
BIGFOIL.COM POLAR EXPORT
NACA67-118 a=0.6
NACA67-118 a=0.6 |  |  |  | Cl Max: | 1.384 | at alpha= | 15 | deg
JavaFoil+Calcfoil stall+Eppler ext transition |  |  |  | L/D Max: | 107.113 | at alpha= | 9 | deg
Re: | 16000000 |  |  | Cd Min: | 0.00571 | at alpha= | -2 | deg
Mach: | 0 |  |  | Cl=0 at alpha= | -0.72581 | deg
|  |  |  | @ Cl=0.1, Cd= | 0.006046
|  |  |  | @ Cl=0.4, Cd= | 0.00601
|  |  |  | @ Cl=0.6, Cd= | 0.0072772
alpha (deg) | Cl | Cd | Cm | Cl/Cd
-20 | -1.028 | 0.10245 | 0.03 | -10.031
-19.5 | -1.071 | 0.07871 | 0.031 | -13.603
-19 | -1.12 | 0.05607 | 0.032 | -19.984
-18.5 | -1.189 | 0.0333 | 0.033 | -35.714
-18 | -1.218 | 0.02717 | 0.033 | -44.817
-17.5 | -1.233 | 0.02527 | 0.032 | -48.798
-17 | -1.248 | 0.02283 | 0.031 | -54.654
-16.5 | -1.259 | 0.02095 | 0.029 | -60.1
-16 | -1.267 | 0.01926 | 0.028 | -65.768
-15.5 | -1.27 | 0.01777 | 0.027 | -71.484
-15 | -1.27 | 0.01656 | 0.026 | -76.674
-14.5 | -1.265 | 0.01568 | 0.025 | -80.629
-14 | -1.256 | 0.01496 | 0.023 | -83.922
-13.5 | -1.243 | 0.0142 | 0.022 | -87.515
-13 | -1.226 | 0.01356 | 0.021 | -90.46
-12.5 | -1.206 | 0.01291 | 0.019 | -93.422
-12 | -1.181 | 0.01236 | 0.018 | -95.568
-11.5 | -1.153 | 0.0118 | 0.017 | -97.727
-11 | -1.121 | 0.0113 | 0.015 | -99.148
-10.5 | -1.085 | 0.01082 | 0.014 | -100.336
-10 | -1.046 | 0.01034 | 0.012 | -101.139
-9.5 | -1.002 | 0.00993 | 0.011 | -100.955
-9 | -0.956 | 0.00953 | 0.01 | -100.294
-8.5 | -0.908 | 0.00917 | 0.008 | -99.047
-8 | -0.858 | 0.00883 | 0.007 | -97.094
-7.5 | -0.806 | 0.00848 | 0.005 | -94.957
-7 | -0.752 | 0.00815 | 0.004 | -92.199
-6.5 | -0.696 | 0.00787 | 0.002 | -88.493
-6 | -0.64 | 0.00756 | 0.001 | -84.668
-5.5 | -0.582 | 0.00733 | -0.001 | -79.416
-5 | -0.524 | 0.00711 | -0.002 | -73.669
-4.5 | -0.464 | 0.0069 | -0.004 | -67.295
-4 | -0.404 | 0.00692 | -0.005 | -58.336
-3.5 | -0.343 | 0.00677 | -0.007 | -50.625
-3 | -0.282 | 0.00633 | -0.008 | -44.5
-2.5 | -0.22 | 0.00592 | -0.01 | -37.154
-2 | -0.158 | 0.00571 | -0.011 | -27.724
-1.5 | -0.096 | 0.00607 | -0.013 | -15.842
-1 | -0.034 | 0.00601 | -0.014 | -5.668
-0.5 | 0.028 | 0.00616 | -0.016 | 4.615
0 | 0.091 | 0.00603 | -0.017 | 15.037
0.5 | 0.153 | 0.00614 | -0.019 | 24.915
1 | 0.215 | 0.00579 | -0.02 | 37.143
1.5 | 0.277 | 0.00599 | -0.022 | 46.245
2 | 0.339 | 0.00623 | -0.023 | 54.458
2.5 | 0.4 | 0.00601 | -0.025 | 66.51
3 | 0.461 | 0.0064 | -0.026 | 71.978
3.5 | 0.521 | 0.00665 | -0.028 | 78.331
4 | 0.581 | 0.00716 | -0.029 | 81.172
4.5 | 0.641 | 0.00753 | -0.031 | 85.108
5 | 0.7 | 0.00778 | -0.032 | 89.95
5.5 | 0.759 | 0.00807 | -0.034 | 94.025
6 | 0.816 | 0.00838 | -0.035 | 97.305
6.5 | 0.871 | 0.00869 | -0.037 | 100.277
7 | 0.925 | 0.00899 | -0.038 | 102.852
7.5 | 0.976 | 0.00934 | -0.039 | 104.498
8 | 1.026 | 0.00971 | -0.041 | 105.602
8.5 | 1.073 | 0.01006 | -0.042 | 106.645
9 | 1.118 | 0.01044 | -0.044 | 107.113
9.5 | 1.16 | 0.01119 | -0.045 | 103.641
10 | 1.198 | 0.01171 | -0.046 | 102.298
10.5 | 1.234 | 0.01224 | -0.048 | 100.755
11 | 1.266 | 0.0128 | -0.049 | 98.863
11.5 | 1.294 | 0.01332 | -0.05 | 97.121
12 | 1.318 | 0.01391 | -0.052 | 94.765
12.5 | 1.339 | 0.01456 | -0.053 | 91.986
13 | 1.356 | 0.01521 | -0.054 | 89.157
13.5 | 1.369 | 0.01597 | -0.056 | 85.706
14 | 1.378 | 0.01679 | -0.057 | 82.042
14.5 | 1.383 | 0.01762 | -0.058 | 78.478
15 | 1.384 | 0.01851 | -0.059 | 74.776
15.5 | 1.382 | 0.01948 | -0.06 | 70.934
16 | 1.375 | 0.021 | -0.062 | 65.47
16.5 | 1.365 | 0.02227 | -0.063 | 61.323
17 | 1.352 | 0.02371 | -0.064 | 57.048
17.5 | 1.337 | 0.0253 | -0.065 | 52.832
18 | 1.318 | 0.02745 | -0.066 | 47.993
18.5 | 1.297 | 0.0296 | -0.067 | 43.809
19 | 1.274 | 0.03201 | -0.067 | 39.799
19.5 | 1.251 | 0.03398 | -0.068 | 36.814
20 | 1.217 | 0.0397 | -0.069 | 30.663

## 130. Re 16M Mach 0.00 (2)
BIGFOIL.COM POLAR EXPORT
NACA67-118 a=0.6
NACA67-118 a=0.6 |  |  |  | Cl Max: | 1.4941 | at alpha= | 20 | deg
XFOIL ncrit=9 |  |  |  | L/D Max: | 73.0887 | at alpha= | 11 | deg
Re: | 16000000 |  |  | Cd Min: | 0.03188 | at alpha= | 20 | deg
Mach: | 0 |  |  | Cl=0 at alpha= | -1.4938 | deg
|  |  |  | @ Cl=0.1, Cd= | 0.0041578
|  |  |  | @ Cl=0.4, Cd= | 0.0075233
|  |  |  | @ Cl=0.6, Cd= | 0.0092231
alpha (deg) | Cl | Cd | Cm | Cl/Cd
-20 | -1.453 | 0.02605 | -0.0951 | -55.7774
-19.5 | -1.4261 | 0.02462 | -0.0935 | -57.9245
-19 | -1.4031 | 0.02303 | -0.0913 | -60.9249
-18.5 | -1.3754 | 0.0217 | -0.0895 | -63.3825
-18 | -1.3487 | 0.02038 | -0.0873 | -66.1776
-17.5 | -1.3152 | 0.01939 | -0.0858 | -67.8288
-17 | -1.2869 | 0.01822 | -0.0835 | -70.6312
-16.5 | -1.2522 | 0.01733 | -0.082 | -72.2562
-16 | -1.2192 | 0.01645 | -0.08 | -74.1155
-15.5 | -1.1818 | 0.01572 | -0.0786 | -75.1781
-15 | -1.1445 | 0.01501 | -0.0771 | -76.2492
-14.5 | -1.1081 | 0.01431 | -0.0753 | -77.4354
-14 | -1.0692 | 0.01367 | -0.0738 | -78.2151
-13.5 | -1.0312 | 0.01301 | -0.0721 | -79.2621
-13 | -0.992 | 0.01242 | -0.0706 | -79.8712
-12.5 | -0.9499 | 0.01191 | -0.0694 | -79.7565
-12 | -0.9079 | 0.01141 | -0.0681 | -79.5706
-11.5 | -0.8678 | 0.01087 | -0.0665 | -79.8344
-11 | -0.8242 | 0.01043 | -0.0654 | -79.0221
-10.5 | -0.7796 | 0.01004 | -0.0644 | -77.6494
-10 | -0.7379 | 0.00957 | -0.0628 | -77.1055
-9.5 | -0.6931 | 0.00919 | -0.0617 | -75.4189
-9 | -0.6473 | 0.00886 | -0.0608 | -73.0587
-8.5 | -0.6028 | 0.00848 | -0.0596 | -71.0849
-8 | -0.5589 | 0.00813 | -0.0582 | -68.7454
-7.5 | -0.5121 | 0.00784 | -0.0573 | -65.3189
-7 | -0.4663 | 0.00754 | -0.0562 | -61.8435
-6.5 | -0.4205 | 0.00726 | -0.055 | -57.9201
-6 | -0.3737 | 0.00701 | -0.054 | -53.3096
-5.5 | -0.3259 | 0.00675 | -0.0532 | -48.2815
-5 | -0.28 | 0.00648 | -0.0519 | -43.2099
-4.5 | -0.2333 | 0.00621 | -0.0508 | -37.5684
-4 | -0.188 | 0.00593 | -0.0494 | -31.7032
-3.5 | -0.1468 | 0.00557 | -0.0471 | -26.3555
-3 | -0.1061 | 0.00525 | -0.0446 | -20.2095
-2.5 | -0.0668 | 0.00498 | -0.0418 | -13.4137
-2 | -0.031 | 0.00466 | -0.0381 | -6.6524
-1.5 | -0.0005 | 0.00449 | -0.0332 | -0.11136
-1 | 0.04 | 0.00425 | -0.0305 | 9.4118
-0.5 | 0.0682 | 0.00402 | -0.0253 | 16.9652
0 | 0.0939 | 0.00414 | -0.0197 | 22.6812
0.5 | 0.1281 | 0.00424 | -0.0158 | 30.2123
1 | 0.1577 | 0.00391 | -0.0109 | 40.3325
1.5 | 0.1757 | 0.00412 | -0.0034 | 42.6456
2 | 0.1697 | 0.00484 | 0.0092 | 35.062
2.5 | 0.1975 | 0.00528 | 0.0144 | 37.4053
3 | 0.2338 | 0.0057 | 0.0177 | 41.0175
3.5 | 0.27 | 0.00611 | 0.0209 | 44.1899
4 | 0.3077 | 0.00652 | 0.0238 | 47.1933
4.5 | 0.3491 | 0.0069 | 0.0258 | 50.5942
5 | 0.3856 | 0.00741 | 0.0288 | 52.0378
5.5 | 0.4301 | 0.00776 | 0.0302 | 55.4253
6 | 0.4739 | 0.00814 | 0.0317 | 58.2187
6.5 | 0.5162 | 0.00854 | 0.0334 | 60.445
7 | 0.5606 | 0.00891 | 0.0347 | 62.9181
7.5 | 0.6059 | 0.00927 | 0.0357 | 65.3614
8 | 0.6507 | 0.00965 | 0.0368 | 67.4301
8.5 | 0.694 | 0.01006 | 0.0382 | 68.9861
9 | 0.7377 | 0.01048 | 0.0394 | 70.3912
9.5 | 0.7821 | 0.01089 | 0.0404 | 71.8182
10 | 0.8233 | 0.01138 | 0.042 | 72.3462
10.5 | 0.8646 | 0.01189 | 0.0434 | 72.7166
11 | 0.9063 | 0.0124 | 0.0448 | 73.0887
11.5 | 0.9467 | 0.01298 | 0.0463 | 72.9353
12 | 0.9832 | 0.0137 | 0.0483 | 71.7664
12.5 | 1.0224 | 0.01436 | 0.0498 | 71.1978
13 | 1.0626 | 0.01498 | 0.0511 | 70.9346
13.5 | 1.0974 | 0.01583 | 0.0531 | 69.3241
14 | 1.1352 | 0.01659 | 0.0546 | 68.4268
14.5 | 1.1741 | 0.01731 | 0.0558 | 67.8278
15 | 1.2078 | 0.01824 | 0.0577 | 66.2171
15.5 | 1.2436 | 0.01911 | 0.0592 | 65.0759
16 | 1.2741 | 0.02024 | 0.0613 | 62.9496
16.5 | 1.3049 | 0.02137 | 0.0632 | 61.0622
17 | 1.3368 | 0.0225 | 0.0649 | 59.4133
17.5 | 1.3646 | 0.02388 | 0.0669 | 57.1441
18 | 1.3973 | 0.02503 | 0.0681 | 55.825
18.5 | 1.4211 | 0.02665 | 0.0703 | 53.3246
19 | 1.4491 | 0.02812 | 0.0718 | 51.5327
20 | 1.4941 | 0.03188 | 0.0753 | 46.8664

## 131. Re 16M Mach 0.10 (1)
BIGFOIL.COM POLAR EXPORT
NACA67-118 a=0.6
NACA67-118 a=0.6 |  |  |  | Cl Max: | 1.366 | at alpha= | 14.5 | deg
JavaFoil+Calcfoil stall+Eppler ext transition |  |  |  | L/D Max: | 106.677 | at alpha= | 9 | deg
Re: | 16000000 |  |  | Cd Min: | 0.00553 | at alpha= | -2 | deg
Mach: | 0.1 |  |  | Cl=0 at alpha= | -0.73016 | deg
|  |  |  | @ Cl=0.1, Cd= | 0.0060557
|  |  |  | @ Cl=0.4, Cd= | 0.0060475
|  |  |  | @ Cl=0.6, Cd= | 0.0072933
alpha (deg) | Cl | Cd | Cm | Cl/Cd
-20 | -0.962 | 0.11757 | 0.029 | -8.184
-19.5 | -0.991 | 0.10484 | 0.029 | -9.457
-19 | -1.032 | 0.08391 | 0.03 | -12.303
-18.5 | -1.084 | 0.0597 | 0.031 | -18.161
-18 | -1.173 | 0.02923 | 0.033 | -40.138
-17.5 | -1.193 | 0.02693 | 0.032 | -44.302
-17 | -1.213 | 0.02409 | 0.031 | -50.36
-16.5 | -1.229 | 0.02185 | 0.03 | -56.249
-16 | -1.24 | 0.02013 | 0.028 | -61.629
-15.5 | -1.249 | 0.01835 | 0.027 | -68.046
-15 | -1.251 | 0.01709 | 0.026 | -73.22
-14.5 | -1.25 | 0.01615 | 0.025 | -77.413
-14 | -1.244 | 0.01524 | 0.023 | -81.658
-13.5 | -1.234 | 0.01444 | 0.022 | -85.442
-13 | -1.22 | 0.01377 | 0.021 | -88.567
-12.5 | -1.201 | 0.01309 | 0.019 | -91.785
-12 | -1.178 | 0.01254 | 0.018 | -94.012
-11.5 | -1.152 | 0.01192 | 0.017 | -96.589
-11 | -1.121 | 0.01142 | 0.015 | -98.167
-10.5 | -1.086 | 0.01091 | 0.014 | -99.551
-10 | -1.048 | 0.0105 | 0.013 | -99.761
-9.5 | -1.005 | 0.01004 | 0.011 | -100.099
-9 | -0.959 | 0.00963 | 0.01 | -99.53
-8.5 | -0.911 | 0.00924 | 0.008 | -98.588
-8 | -0.861 | 0.0089 | 0.007 | -96.713
-7.5 | -0.809 | 0.00852 | 0.005 | -94.95
-7 | -0.755 | 0.00818 | 0.004 | -92.258
-6.5 | -0.699 | 0.00792 | 0.002 | -88.288
-6 | -0.643 | 0.00765 | 0.001 | -84.068
-5.5 | -0.585 | 0.00739 | -0.001 | -79.155
-5 | -0.526 | 0.00715 | -0.002 | -73.586
-4.5 | -0.466 | 0.00696 | -0.004 | -66.987
-4 | -0.406 | 0.00693 | -0.005 | -58.563
-3.5 | -0.345 | 0.00678 | -0.007 | -50.787
-3 | -0.283 | 0.00635 | -0.008 | -44.556
-2.5 | -0.221 | 0.00594 | -0.01 | -37.245
-2 | -0.159 | 0.00553 | -0.011 | -28.763
-1.5 | -0.097 | 0.00609 | -0.013 | -15.886
-1 | -0.034 | 0.00603 | -0.014 | -5.67
-0.5 | 0.029 | 0.00617 | -0.016 | 4.63
0 | 0.091 | 0.00604 | -0.017 | 15.094
0.5 | 0.154 | 0.00615 | -0.019 | 25.009
1 | 0.216 | 0.0058 | -0.02 | 37.261
1.5 | 0.279 | 0.00602 | -0.022 | 46.236
2 | 0.341 | 0.00627 | -0.023 | 54.389
2.5 | 0.402 | 0.00604 | -0.025 | 66.427
3 | 0.463 | 0.00643 | -0.026 | 71.955
3.5 | 0.524 | 0.00666 | -0.028 | 78.586
4 | 0.584 | 0.0072 | -0.029 | 81.079
4.5 | 0.644 | 0.00755 | -0.031 | 85.242
5 | 0.703 | 0.00784 | -0.032 | 89.697
5.5 | 0.762 | 0.00811 | -0.034 | 93.962
6 | 0.82 | 0.00842 | -0.035 | 97.29
6.5 | 0.875 | 0.00872 | -0.037 | 100.312
7 | 0.929 | 0.00907 | -0.038 | 102.403
7.5 | 0.98 | 0.0094 | -0.04 | 104.329
8 | 1.03 | 0.00979 | -0.041 | 105.147
8.5 | 1.077 | 0.01013 | -0.042 | 106.326
9 | 1.121 | 0.01051 | -0.044 | 106.677
9.5 | 1.162 | 0.01129 | -0.045 | 102.916
10 | 1.2 | 0.01187 | -0.047 | 101.107
10.5 | 1.234 | 0.0124 | -0.048 | 99.565
11 | 1.265 | 0.01296 | -0.049 | 97.598
11.5 | 1.292 | 0.01349 | -0.051 | 95.774
12 | 1.315 | 0.0141 | -0.052 | 93.222
12.5 | 1.334 | 0.01475 | -0.053 | 90.409
13 | 1.348 | 0.01545 | -0.055 | 87.235
13.5 | 1.358 | 0.01625 | -0.056 | 83.62
14 | 1.364 | 0.01702 | -0.057 | 80.166
14.5 | 1.366 | 0.01798 | -0.058 | 76.014
15 | 1.364 | 0.01893 | -0.06 | 72.087
15.5 | 1.358 | 0.01995 | -0.061 | 68.065
16 | 1.347 | 0.02159 | -0.062 | 62.394
16.5 | 1.333 | 0.02299 | -0.063 | 57.978
17 | 1.316 | 0.02464 | -0.064 | 53.4
17.5 | 1.296 | 0.02625 | -0.065 | 49.362
18 | 1.272 | 0.02886 | -0.066 | 44.067
18.5 | 1.246 | 0.03134 | -0.067 | 39.751
19 | 1.218 | 0.03437 | -0.068 | 35.438
19.5 | 1.188 | 0.03709 | -0.068 | 32.043

## 132. Re 16M Mach 0.10 (2)
BIGFOIL.COM POLAR EXPORT
NACA67-118 a=0.6
NACA67-118 a=0.6 |  |  |  | Cl Max: | 1.4973 | at alpha= | 20 | deg
XFOIL ncrit=9 |  |  |  | L/D Max: | 72.1957 | at alpha= | 11 | deg
Re: | 16000000 |  |  | Cd Min: | 0.03294 | at alpha= | 20 | deg
Mach: | 0.1 |  |  | Cl=0 at alpha= | -1.5365 | deg
|  |  |  | @ Cl=0.1, Cd= | 0.0041451
|  |  |  | @ Cl=0.4, Cd= | 0.0076046
|  |  |  | @ Cl=0.6, Cd= | 0.0093167
alpha (deg) | Cl | Cd | Cm | Cl/Cd
-20 | -1.4546 | 0.02709 | -0.0992 | -53.6951
-19.5 | -1.4305 | 0.02541 | -0.0973 | -56.2967
-19 | -1.4028 | 0.02397 | -0.0955 | -58.5232
-18.5 | -1.3776 | 0.02244 | -0.0932 | -61.3904
-18 | -1.3506 | 0.02105 | -0.091 | -64.1615
-17.5 | -1.318 | 0.01997 | -0.0893 | -65.999
-17 | -1.2893 | 0.01874 | -0.0869 | -68.7994
-16.5 | -1.2564 | 0.01772 | -0.0849 | -70.9029
-16 | -1.2208 | 0.01687 | -0.0832 | -72.3651
-15.5 | -1.1861 | 0.01602 | -0.0812 | -74.0387
-15 | -1.1479 | 0.01529 | -0.0796 | -75.0752
-14.5 | -1.1109 | 0.01457 | -0.0778 | -76.2457
-14 | -1.072 | 0.01391 | -0.0761 | -77.0669
-13.5 | -1.0327 | 0.01325 | -0.0745 | -77.9396
-13 | -0.9943 | 0.01261 | -0.0727 | -78.8501
-12.5 | -0.9525 | 0.01205 | -0.0713 | -79.0456
-12 | -0.9094 | 0.01156 | -0.07 | -78.6678
-11.5 | -0.8683 | 0.01103 | -0.0684 | -78.7217
-11 | -0.8259 | 0.01054 | -0.067 | -78.3586
-10.5 | -0.7807 | 0.01014 | -0.0659 | -76.9921
-10 | -0.7372 | 0.00969 | -0.0646 | -76.0784
-9.5 | -0.6939 | 0.00928 | -0.0631 | -74.7737
-9 | -0.6474 | 0.00894 | -0.0622 | -72.4161
-8.5 | -0.6023 | 0.00856 | -0.061 | -70.3621
-8 | -0.5575 | 0.00821 | -0.0596 | -67.905
-7.5 | -0.5116 | 0.0079 | -0.0585 | -64.7595
-7 | -0.4651 | 0.0076 | -0.0574 | -61.1974
-6.5 | -0.4182 | 0.00733 | -0.0564 | -57.0532
-6 | -0.3722 | 0.00705 | -0.0552 | -52.7943
-5.5 | -0.3239 | 0.0068 | -0.0543 | -47.6324
-5 | -0.2769 | 0.00653 | -0.0532 | -42.4043
-4.5 | -0.2308 | 0.00625 | -0.0519 | -36.928
-4 | -0.1847 | 0.00596 | -0.0506 | -30.9899
-3.5 | -0.1439 | 0.00559 | -0.0481 | -25.7424
-3 | -0.1028 | 0.00528 | -0.0457 | -19.4697
-2.5 | -0.0632 | 0.005 | -0.0429 | -12.64
-2 | -0.0267 | 0.00467 | -0.0394 | -5.7173
-1.5 | 0.0021 | 0.0045 | -0.034 | 0.46667
-1 | 0.0414 | 0.00423 | -0.031 | 9.7872
0 | 0.095 | 0.00413 | -0.0199 | 23.0024
0.5 | 0.1281 | 0.00423 | -0.0157 | 30.2837
1 | 0.1576 | 0.00387 | -0.0107 | 40.7235
1.5 | 0.1725 | 0.0041 | -0.0024 | 42.0732
2 | 0.1679 | 0.00485 | 0.0099 | 34.6186
2.5 | 0.1949 | 0.00531 | 0.0152 | 36.7043
3 | 0.2315 | 0.00574 | 0.0185 | 40.331
3.5 | 0.2675 | 0.00616 | 0.0218 | 43.4253
4 | 0.3054 | 0.00657 | 0.0247 | 46.484
4.5 | 0.3472 | 0.00696 | 0.0268 | 49.8851
5 | 0.3834 | 0.00748 | 0.0299 | 51.2567
5.5 | 0.4287 | 0.00782 | 0.0312 | 54.821
6 | 0.4718 | 0.00822 | 0.0328 | 57.3966
6.5 | 0.5146 | 0.00863 | 0.0345 | 59.6292
7 | 0.5598 | 0.009 | 0.0357 | 62.2
7.5 | 0.6055 | 0.00936 | 0.0368 | 64.6902
8 | 0.6487 | 0.00978 | 0.0383 | 66.3292
8.5 | 0.6938 | 0.01017 | 0.0394 | 68.2203
9 | 0.7381 | 0.0106 | 0.0406 | 69.6321
9.5 | 0.7824 | 0.01102 | 0.0418 | 70.9982
10 | 0.8231 | 0.01154 | 0.0435 | 71.3258
10.5 | 0.8659 | 0.01203 | 0.0448 | 71.9784
11 | 0.9075 | 0.01257 | 0.0463 | 72.1957
11.5 | 0.9454 | 0.01325 | 0.0483 | 71.3509
12 | 0.9844 | 0.01392 | 0.05 | 70.7184
12.5 | 1.0246 | 0.01456 | 0.0515 | 70.3709
13 | 1.0624 | 0.0153 | 0.0533 | 69.4379
13.5 | 1.0996 | 0.0161 | 0.0551 | 68.2981
14 | 1.1382 | 0.01686 | 0.0566 | 67.5089
14.5 | 1.1749 | 0.0177 | 0.0582 | 66.3785
15 | 1.2108 | 0.01859 | 0.0599 | 65.1318
15.5 | 1.2472 | 0.01949 | 0.0615 | 63.9918
16 | 1.2754 | 0.02076 | 0.064 | 61.4355
16.5 | 1.3086 | 0.02184 | 0.0658 | 59.9176
17 | 1.3369 | 0.02321 | 0.068 | 57.6002
17.5 | 1.3679 | 0.0245 | 0.0697 | 55.8327
18 | 1.3974 | 0.02588 | 0.0715 | 53.9954
18.5 | 1.4252 | 0.02738 | 0.0733 | 52.0526
19 | 1.4505 | 0.0291 | 0.0751 | 49.8454
19.5 | 1.4751 | 0.03094 | 0.0768 | 47.6761
20 | 1.4973 | 0.03294 | 0.0786 | 45.4554

## 133. Re 16M Mach 0.25 (1)
BIGFOIL.COM POLAR EXPORT
NACA67-118 a=0.6
NACA67-118 a=0.6 |  |  |  | Cl Max: | 1.281 | at alpha= | 12.5 | deg
JavaFoil+Calcfoil stall+Eppler ext transition |  |  |  | L/D Max: | 103.373 | at alpha= | 8 | deg
Re: | 16000000 |  |  | Cd Min: | 0.00561 | at alpha= | -2 | deg
Mach: | 0.25 |  |  | Cl=0 at alpha= | -0.72656 | deg
|  |  |  | @ Cl=0.1, Cd= | 0.0061331
|  |  |  | @ Cl=0.4, Cd= | 0.0062019
|  |  |  | @ Cl=0.6, Cd= | 0.0074947
alpha (deg) | Cl | Cd | Cm | Cl/Cd
-18 | -0.704 | 0.13099 | 0.021 | -5.372
-17.5 | -0.755 | 0.11974 | 0.022 | -6.304
-17 | -0.805 | 0.10704 | 0.022 | -7.522
-16.5 | -0.851 | 0.09747 | 0.022 | -8.727
-16 | -0.93 | 0.0621 | 0.025 | -14.982
-15.5 | -1.054 | 0.02466 | 0.027 | -42.753
-15 | -1.091 | 0.02165 | 0.026 | -50.405
-14.5 | -1.122 | 0.01889 | 0.025 | -59.386
-14 | -1.143 | 0.01721 | 0.024 | -66.388
-13.5 | -1.155 | 0.01604 | 0.023 | -72.023
-13 | -1.16 | 0.01509 | 0.021 | -76.869
-12.5 | -1.158 | 0.01429 | 0.02 | -81.05
-12 | -1.149 | 0.0135 | 0.019 | -85.118
-11.5 | -1.134 | 0.01284 | 0.017 | -88.359
-11 | -1.113 | 0.01218 | 0.016 | -91.35
-10.5 | -1.086 | 0.01163 | 0.014 | -93.391
-10 | -1.053 | 0.01109 | 0.013 | -94.983
-9.5 | -1.014 | 0.01061 | 0.011 | -95.575
-9 | -0.971 | 0.01012 | 0.01 | -96.005
-8.5 | -0.925 | 0.00966 | 0.008 | -95.732
-8 | -0.876 | 0.00926 | 0.007 | -94.622
-7.5 | -0.825 | 0.00886 | 0.005 | -93.032
-7 | -0.771 | 0.00852 | 0.004 | -90.476
-6.5 | -0.715 | 0.00821 | 0.002 | -87.148
-6 | -0.658 | 0.00786 | 0.001 | -83.747
-5.5 | -0.599 | 0.00759 | -0.001 | -78.931
-5 | -0.539 | 0.00735 | -0.002 | -73.338
-4.5 | -0.478 | 0.00712 | -0.004 | -67.207
-4 | -0.416 | 0.00708 | -0.005 | -58.804
-3.5 | -0.354 | 0.00696 | -0.007 | -50.765
-3 | -0.29 | 0.00643 | -0.008 | -45.199
-2.5 | -0.227 | 0.00606 | -0.01 | -37.433
-2 | -0.163 | 0.00561 | -0.012 | -29.078
-1.5 | -0.099 | 0.00616 | -0.013 | -16.104
-1 | -0.035 | 0.00609 | -0.015 | -5.765
-0.5 | 0.029 | 0.00627 | -0.016 | 4.682
0 | 0.094 | 0.00612 | -0.018 | 15.309
0.5 | 0.158 | 0.00626 | -0.019 | 25.23
1 | 0.222 | 0.0063 | -0.021 | 35.217
1.5 | 0.286 | 0.00593 | -0.022 | 48.254
2 | 0.35 | 0.00621 | -0.024 | 56.341
2.5 | 0.412 | 0.0062 | -0.026 | 66.473
3 | 0.475 | 0.00661 | -0.027 | 71.855
3.5 | 0.537 | 0.00688 | -0.029 | 78.138
4 | 0.599 | 0.00749 | -0.03 | 80.048
4.5 | 0.661 | 0.00778 | -0.032 | 84.86
5 | 0.721 | 0.0081 | -0.033 | 89.083
5.5 | 0.781 | 0.0084 | -0.035 | 92.957
6 | 0.839 | 0.00875 | -0.036 | 95.975
6.5 | 0.895 | 0.00906 | -0.038 | 98.771
7 | 0.949 | 0.00942 | -0.039 | 100.759
7.5 | 1 | 0.00979 | -0.041 | 102.169
8 | 1.049 | 0.01015 | -0.042 | 103.373
8.5 | 1.094 | 0.01058 | -0.044 | 103.335
9 | 1.135 | 0.0111 | -0.045 | 102.206
9.5 | 1.172 | 0.01193 | -0.046 | 98.183
10 | 1.204 | 0.01251 | -0.048 | 96.295
10.5 | 1.231 | 0.01317 | -0.049 | 93.514
11 | 1.253 | 0.0139 | -0.051 | 90.133
11.5 | 1.269 | 0.01462 | -0.052 | 86.807
12 | 1.278 | 0.01532 | -0.053 | 83.432
12.5 | 1.281 | 0.01623 | -0.055 | 78.912
13 | 1.277 | 0.017 | -0.056 | 75.132
13.5 | 1.266 | 0.01807 | -0.057 | 70.096
14 | 1.248 | 0.01918 | -0.059 | 65.069
14.5 | 1.223 | 0.02055 | -0.06 | 59.516
15 | 1.19 | 0.02206 | -0.061 | 53.971
15.5 | 1.151 | 0.0241 | -0.062 | 47.733
16 | 1.104 | 0.02678 | -0.063 | 41.208
16.5 | 1.043 | 0.03311 | -0.063 | 31.504
17 | 0.902 | 0.07951 | -0.054 | 11.349
17.5 | 0.826 | 0.10515 | -0.049 | 7.859

## 134. Re 16M Mach 0.25 (2)
BIGFOIL.COM POLAR EXPORT
NACA67-118 a=0.6
NACA67-118 a=0.6 |  |  |  | Cl Max: | 1.4916 | at alpha= | 20 | deg
XFOIL ncrit=9 |  |  |  | L/D Max: | 67.0162 | at alpha= | 10.5 | deg
Re: | 16000000 |  |  | Cd Min: | 0.04113 | at alpha= | 20 | deg
Mach: | 0.25 |  |  | Cl=0 at alpha= | -1.9335 | deg
|  |  |  | @ Cl=0.1, Cd= | 0.0039858
|  |  |  | @ Cl=0.4, Cd= | 0.0081162
|  |  |  | @ Cl=0.6, Cd= | 0.0099449
alpha (deg) | Cl | Cd | Cm | Cl/Cd
-20 | -1.4473 | 0.03464 | -0.122 | -41.7812
-19.5 | -1.432 | 0.03168 | -0.1195 | -45.202
-19 | -1.4112 | 0.02921 | -0.1169 | -48.3122
-18.5 | -1.3882 | 0.02699 | -0.1141 | -51.4339
-18 | -1.3633 | 0.02501 | -0.1111 | -54.5102
-17.5 | -1.3312 | 0.02346 | -0.1086 | -56.7434
-17 | -1.3011 | 0.0219 | -0.1057 | -59.411
-16.5 | -1.2715 | 0.02042 | -0.1025 | -62.2674
-16 | -1.2366 | 0.0192 | -0.0998 | -64.4062
-15.5 | -1.2036 | 0.01799 | -0.0967 | -66.9038
-15 | -1.1658 | 0.01699 | -0.0941 | -68.6168
-14.5 | -1.128 | 0.01606 | -0.0915 | -70.2366
-14 | -1.0879 | 0.01523 | -0.0891 | -71.4314
-13.5 | -1.0455 | 0.0145 | -0.087 | -72.1034
-13 | -1.0052 | 0.01374 | -0.0846 | -73.1587
-12.5 | -0.9632 | 0.01301 | -0.0824 | -74.0354
-12 | -0.9183 | 0.01243 | -0.0806 | -73.8777
-11.5 | -0.876 | 0.01181 | -0.0784 | -74.1744
-11 | -0.83 | 0.01129 | -0.0768 | -73.5164
-10.5 | -0.7849 | 0.01076 | -0.075 | -72.9461
-10 | -0.7404 | 0.01027 | -0.0731 | -72.0935
-9.5 | -0.6941 | 0.00981 | -0.0715 | -70.7543
-9 | -0.6461 | 0.00943 | -0.0702 | -68.5154
-8.5 | -0.6003 | 0.009 | -0.0685 | -66.7
-8 | -0.5538 | 0.00863 | -0.0669 | -64.1715
-7.5 | -0.5059 | 0.00828 | -0.0656 | -61.099
-7 | -0.4577 | 0.00795 | -0.0644 | -57.5723
-6.5 | -0.4109 | 0.00763 | -0.0628 | -53.8532
-6 | -0.3614 | 0.00735 | -0.0618 | -49.1701
-5.5 | -0.3119 | 0.00707 | -0.0608 | -44.116
-5 | -0.2642 | 0.00677 | -0.0594 | -39.0251
-4.5 | -0.2157 | 0.00648 | -0.0582 | -33.287
-4 | -0.1685 | 0.00618 | -0.0567 | -27.2654
-3.5 | -0.127 | 0.00577 | -0.0541 | -22.0104
-3 | -0.0841 | 0.00543 | -0.0517 | -15.488
-2.5 | -0.0437 | 0.00512 | -0.0488 | -8.5352
-2 | -0.0042 | 0.00478 | -0.0456 | -0.87866
-1.5 | 0.0274 | 0.00446 | -0.0406 | 6.1435
-1 | 0.0515 | 0.00419 | -0.0339 | 12.2912
-0.5 | 0.078 | 0.00383 | -0.0278 | 20.3655
0 | 0.102 | 0.004 | -0.0214 | 25.5
0.5 | 0.13 | 0.00417 | -0.0157 | 31.1751
1 | 0.1549 | 0.00376 | -0.0094 | 41.1968
1.5 | 0.1609 | 0.00407 | 0.0013 | 39.5332
2.5 | 0.1826 | 0.00548 | 0.0194 | 33.3212
3 | 0.2181 | 0.00597 | 0.0232 | 36.5327
3.5 | 0.2538 | 0.00644 | 0.0269 | 39.4099
4 | 0.2914 | 0.00691 | 0.0302 | 42.1708
4.5 | 0.334 | 0.00733 | 0.0324 | 45.5662
5 | 0.3716 | 0.00788 | 0.0355 | 47.1574
5.5 | 0.4173 | 0.00826 | 0.0371 | 50.5206
6 | 0.4627 | 0.00867 | 0.0388 | 53.3679
6.5 | 0.5074 | 0.0091 | 0.0405 | 55.7582
7 | 0.5528 | 0.00953 | 0.0421 | 58.0063
7.5 | 0.5994 | 0.00994 | 0.0434 | 60.3018
8 | 0.6472 | 0.01033 | 0.0446 | 62.6525
8.5 | 0.6917 | 0.01082 | 0.0463 | 63.9279
9 | 0.737 | 0.01132 | 0.0478 | 65.106
9.5 | 0.7838 | 0.01177 | 0.0491 | 66.593
10 | 0.8259 | 0.01238 | 0.0512 | 66.7124
10.5 | 0.8692 | 0.01297 | 0.053 | 67.0162
11 | 0.9105 | 0.01366 | 0.0552 | 66.6545
11.5 | 0.9513 | 0.01437 | 0.0573 | 66.2004
12 | 0.9917 | 0.01514 | 0.0595 | 65.502
12.5 | 1.0317 | 0.01596 | 0.0617 | 64.6429
13 | 1.0725 | 0.01677 | 0.0638 | 63.9535
13.5 | 1.1115 | 0.01767 | 0.066 | 62.9032
14 | 1.1504 | 0.01864 | 0.0682 | 61.7167
14.5 | 1.1877 | 0.0197 | 0.0706 | 60.2893
15 | 1.2243 | 0.02082 | 0.0729 | 58.804
15.5 | 1.2592 | 0.02206 | 0.0754 | 57.0807
16 | 1.2894 | 0.02357 | 0.0784 | 54.7051
16.5 | 1.3212 | 0.02506 | 0.081 | 52.7215
17 | 1.3528 | 0.02662 | 0.0834 | 50.8189
17.5 | 1.3806 | 0.02849 | 0.0861 | 48.4591
18 | 1.4103 | 0.03036 | 0.0884 | 46.4526
18.5 | 1.4354 | 0.03254 | 0.0908 | 44.1119
19 | 1.4588 | 0.03493 | 0.0931 | 41.7635
19.5 | 1.4753 | 0.03794 | 0.0955 | 38.8851
20 | 1.4916 | 0.04113 | 0.0975 | 36.2655

## 135. Re 16M Mach 0.50 (1)
BIGFOIL.COM POLAR EXPORT
NACA67-118 a=0.6
NACA67-118 a=0.6 |  |  |  | Cl Max: | 1.17 | at alpha= | 20 | deg
JavaFoil+Calcfoil stall+Eppler ext transition |  |  |  | L/D Max: | 90.968 | at alpha= | 6.5 | deg
Re: | 16000000 |  |  | Cd Min: | 0.00626 | at alpha= | 2 | deg
Mach: | 0.5 |  |  | Cl=0 at alpha= | -0.72917 | deg
|  |  |  | @ Cl=0.1, Cd= | 0.0065885
|  |  |  | @ Cl=0.4, Cd= | 0.0063453
|  |  |  | @ Cl=0.6, Cd= | 0.0080794
alpha (deg) | Cl | Cd | Cm | Cl/Cd
-20 | -1.091 | 0.18848 | 0.028 | -5.787
-19.5 | -1.062 | 0.17908 | 0.027 | -5.931
-19 | -1.037 | 0.1647 | 0.026 | -6.294
-18.5 | -1.007 | 0.16287 | 0.025 | -6.184
-18 | -0.978 | 0.15643 | 0.024 | -6.253
-17.5 | -0.949 | 0.15195 | 0.022 | -6.245
-17 | -0.922 | 0.14283 | 0.022 | -6.458
-16.5 | -0.896 | 0.1289 | 0.021 | -6.951
-16 | -0.866 | 0.12495 | 0.02 | -6.934
-15.5 | -0.838 | 0.11611 | 0.018 | -7.213
-15 | -0.81 | 0.10667 | 0.018 | -7.594
-14.5 | -0.782 | 0.10333 | 0.017 | -7.573
-14 | -0.759 | 0.09295 | 0.017 | -8.168
-13.5 | -0.729 | 0.08814 | 0.016 | -8.275
-13 | -0.718 | 0.06984 | 0.017 | -10.284
-12.5 | -0.797 | 0.02008 | 0.022 | -39.676
-12 | -0.639 | 0.08475 | 0.011 | -7.545
-11.5 | -0.612 | 0.07611 | 0.011 | -8.046
-11 | -0.593 | 0.06441 | 0.011 | -9.202
-10.5 | -0.669 | 0.01608 | 0.016 | -41.594
-10 | -0.528 | 0.06506 | 0.008 | -8.123
-9.5 | -0.601 | 0.01547 | 0.013 | -38.841
-9 | -0.84 | 0.01357 | 0.011 | -61.925
-8.5 | -0.897 | 0.01232 | 0.009 | -72.785
-8 | -0.893 | 0.01153 | 0.008 | -77.449
-7.5 | -0.866 | 0.01075 | 0.006 | -80.597
-7 | -0.825 | 0.01017 | 0.004 | -81.121
-6.5 | -0.775 | 0.00961 | 0.003 | -80.705
-6 | -0.719 | 0.00914 | 0.001 | -78.671
-5.5 | -0.659 | 0.00851 | -0.001 | -77.437
-5 | -0.595 | 0.00808 | -0.002 | -73.664
-4.5 | -0.529 | 0.00762 | -0.004 | -69.497
-4 | -0.462 | 0.00732 | -0.006 | -63.096
-3.5 | -0.393 | 0.00753 | -0.008 | -52.133
-3 | -0.323 | 0.00733 | -0.009 | -44.053
-2.5 | -0.252 | 0.0068 | -0.011 | -37.126
-2 | -0.182 | 0.00655 | -0.013 | -27.714
-1.5 | -0.11 | 0.00635 | -0.014 | -17.395
-1 | -0.039 | 0.00654 | -0.016 | -5.973
-0.5 | 0.033 | 0.00673 | -0.018 | 4.853
0 | 0.104 | 0.00658 | -0.02 | 15.834
0.5 | 0.176 | 0.00667 | -0.021 | 26.337
1 | 0.247 | 0.00671 | -0.023 | 36.846
1.5 | 0.318 | 0.00667 | -0.025 | 47.729
2 | 0.39 | 0.00626 | -0.027 | 62.239
2.5 | 0.458 | 0.00684 | -0.028 | 66.947
3 | 0.528 | 0.00741 | -0.03 | 71.195
3.5 | 0.597 | 0.00806 | -0.032 | 74.038
4 | 0.665 | 0.0085 | -0.034 | 78.206
4.5 | 0.732 | 0.00892 | -0.035 | 82.046
5 | 0.797 | 0.00934 | -0.037 | 85.324
5.5 | 0.861 | 0.00975 | -0.039 | 88.264
6 | 0.922 | 0.01027 | -0.04 | 89.722
6.5 | 0.975 | 0.01072 | -0.042 | 90.968
7 | 1.022 | 0.01134 | -0.044 | 90.12
7.5 | 1.057 | 0.01195 | -0.045 | 88.499
8 | 1.075 | 0.0132 | -0.047 | 81.418
8.5 | 1.061 | 0.01425 | -0.048 | 74.483
9 | 0.955 | 0.01556 | -0.05 | 61.336
9.5 | 0.699 | 0.01715 | -0.051 | 40.793
10 | 0.73 | 0.01864 | -0.053 | 39.164
10.5 | 0.636 | 0.07134 | -0.029 | 8.918
11 | 0.799 | 0.01865 | -0.056 | 42.852
11.5 | 0.823 | 0.0227 | -0.057 | 36.247
12 | 0.723 | 0.08042 | -0.035 | 8.995
12.5 | 0.748 | 0.08969 | -0.033 | 8.339
13 | 0.925 | 0.0234 | -0.062 | 39.547
13.5 | 0.93 | 0.03322 | -0.061 | 27.997
14 | 0.857 | 0.08231 | -0.047 | 10.409
14.5 | 0.872 | 0.09708 | -0.044 | 8.984
15 | 0.888 | 0.11618 | -0.039 | 7.643
15.5 | 0.917 | 0.12229 | -0.041 | 7.499
16 | 0.947 | 0.12643 | -0.044 | 7.493
16.5 | 0.978 | 0.13174 | -0.046 | 7.42
17 | 1.001 | 0.14666 | -0.045 | 6.823
17.5 | 1.03 | 0.15011 | -0.047 | 6.861
18 | 1.058 | 0.15831 | -0.048 | 6.685
18.5 | 1.088 | 0.16375 | -0.05 | 6.644
19 | 1.113 | 0.18251 | -0.05 | 6.099
19.5 | 1.142 | 0.18652 | -0.052 | 6.121
20 | 1.17 | 0.1922 | -0.053 | 6.088

## 136. Re 16M Mach 0.50 (2)
BIGFOIL.COM POLAR EXPORT
NACA67-118 a=0.6
NACA67-118 a=0.6 |  |  |  | Cl Max: | 1.0714 | at alpha= | 12.5 | deg
XFOIL ncrit=9 |  |  |  | L/D Max: | 51.4628 | at alpha= | 9.5 | deg
Re: | 16000000 |  |  | Cd Min: | 0.05566 | at alpha= | 15 | deg
Mach: | 0.5 |  |  | Cl=0 at alpha= | -99 | deg
|  |  |  | @ Cl=0.1, Cd= | 0.00342
|  |  |  | @ Cl=0.4, Cd= | 0.010646
|  |  |  | @ Cl=0.6, Cd= | 0.012841
alpha (deg) | Cl | Cd | Cm | Cl/Cd
0 | 0.1411 | 0.00342 | -0.0296 | 41.2573
0.5 | 0.1349 | 0.00332 | -0.015 | 40.6325
1 | 0.1289 | 0.00355 | -0.0001 | 36.3099
1.5 | 0.1378 | 0.00419 | 0.0111 | 32.8878
2 | 0.1406 | 0.0051 | 0.0231 | 27.5686
3 | 0.1658 | 0.00712 | 0.0422 | 23.2865
3.5 | 0.1965 | 0.00789 | 0.048 | 24.9049
4 | 0.2374 | 0.00853 | 0.0519 | 27.8312
4.5 | 0.2825 | 0.00911 | 0.0551 | 31.0099
5 | 0.3254 | 0.00977 | 0.0586 | 33.306
5.5 | 0.3734 | 0.01038 | 0.0613 | 35.973
6 | 0.4254 | 0.0109 | 0.0634 | 39.0275
6.5 | 0.4782 | 0.01144 | 0.0655 | 41.8007
7 | 0.5293 | 0.01206 | 0.0679 | 43.8889
7.5 | 0.5825 | 0.01266 | 0.0701 | 46.0111
8 | 0.6375 | 0.01323 | 0.0722 | 48.1859
8.5 | 0.6891 | 0.01396 | 0.075 | 49.3625
9 | 0.7419 | 0.01469 | 0.0777 | 50.5037
9.5 | 0.7951 | 0.01545 | 0.0806 | 51.4628
10 | 0.84 | 0.01654 | 0.0847 | 50.786
10.5 | 0.8913 | 0.0175 | 0.0882 | 50.9314
11 | 0.9431 | 0.01849 | 0.092 | 51.0059
11.5 | 0.9908 | 0.01974 | 0.0964 | 50.1925
12 | 1.0391 | 0.02106 | 0.1011 | 49.34
12.5 | 1.0714 | 0.02316 | 0.1075 | 46.2608
13 | 1.0707 | 0.02688 | 0.1162 | 39.8326
13.5 | 1.0523 | 0.03186 | 0.124 | 33.0289
14.5 | 0.9667 | 0.04727 | 0.1335 | 20.4506
15 | 0.9385 | 0.05566 | 0.1334 | 16.8613

## 137. Re 18M Mach 0.00 (1)
BIGFOIL.COM POLAR EXPORT
NACA67-118 a=0.6
NACA67-118 a=0.6 |  |  |  | Cl Max: | 1.385 | at alpha= | 15 | deg
JavaFoil+Calcfoil stall+Eppler ext transition |  |  |  | L/D Max: | 109.036 | at alpha= | 8.5 | deg
Re: | 18000000 |  |  | Cd Min: | 0.00591 | at alpha= | 1 | deg
Mach: | 0 |  |  | Cl=0 at alpha= | -0.72581 | deg
|  |  |  | @ Cl=0.1, Cd= | 0.0063215
|  |  |  | @ Cl=0.4, Cd= | 0.00664
|  |  |  | @ Cl=0.6, Cd= | 0.0072063
alpha (deg) | Cl | Cd | Cm | Cl/Cd
-20 | -1.035 | 0.09548 | 0.031 | -10.844
-19.5 | -1.074 | 0.07594 | 0.031 | -14.147
-19 | -1.146 | 0.04397 | 0.033 | -26.06
-18.5 | -1.195 | 0.03129 | 0.034 | -38.178
-18 | -1.22 | 0.02626 | 0.033 | -46.442
-17.5 | -1.235 | 0.02445 | 0.032 | -50.498
-17 | -1.249 | 0.02241 | 0.031 | -55.725
-16.5 | -1.26 | 0.02047 | 0.029 | -61.536
-16 | -1.267 | 0.01895 | 0.028 | -66.862
-15.5 | -1.271 | 0.01744 | 0.027 | -72.878
-15 | -1.27 | 0.01641 | 0.026 | -77.365
-14.5 | -1.265 | 0.01554 | 0.025 | -81.39
-14 | -1.256 | 0.01462 | 0.023 | -85.941
-13.5 | -1.244 | 0.0139 | 0.022 | -89.45
-13 | -1.227 | 0.01328 | 0.021 | -92.419
-12.5 | -1.206 | 0.01264 | 0.019 | -95.42
-12 | -1.182 | 0.01209 | 0.018 | -97.782
-11.5 | -1.153 | 0.01158 | 0.017 | -99.57
-11 | -1.121 | 0.01105 | 0.015 | -101.448
-10.5 | -1.086 | 0.0106 | 0.014 | -102.408
-10 | -1.047 | 0.01014 | 0.012 | -103.227
-9.5 | -1.003 | 0.00978 | 0.011 | -102.545
-9 | -0.957 | 0.00938 | 0.01 | -102.043
-8.5 | -0.908 | 0.00896 | 0.008 | -101.353
-8 | -0.858 | 0.00865 | 0.007 | -99.176
-7.5 | -0.806 | 0.00833 | 0.005 | -96.718
-7 | -0.752 | 0.00803 | 0.004 | -93.691
-6.5 | -0.697 | 0.00775 | 0.002 | -89.93
-6 | -0.64 | 0.00747 | 0.001 | -85.705
-5.5 | -0.582 | 0.00725 | -0.001 | -80.304
-5 | -0.524 | 0.00714 | -0.002 | -73.4
-4.5 | -0.464 | 0.00699 | -0.004 | -66.439
-4 | -0.404 | 0.00684 | -0.005 | -59.033
-3.5 | -0.343 | 0.00671 | -0.007 | -51.165
-3 | -0.282 | 0.00657 | -0.008 | -42.873
-2.5 | -0.22 | 0.00604 | -0.01 | -36.468
-2 | -0.158 | 0.00635 | -0.011 | -24.941
-1.5 | -0.096 | 0.00625 | -0.013 | -15.395
-1 | -0.034 | 0.00634 | -0.014 | -5.372
-0.5 | 0.028 | 0.00628 | -0.016 | 4.532
0 | 0.091 | 0.00632 | -0.017 | 14.363
0.5 | 0.153 | 0.00633 | -0.019 | 24.183
1 | 0.215 | 0.00591 | -0.02 | 36.411
1.5 | 0.277 | 0.00626 | -0.022 | 44.287
2 | 0.339 | 0.00647 | -0.023 | 52.455
2.5 | 0.4 | 0.00664 | -0.025 | 60.214
3 | 0.461 | 0.00671 | -0.026 | 68.695
3.5 | 0.521 | 0.00658 | -0.028 | 79.204
4 | 0.582 | 0.00713 | -0.029 | 81.562
4.5 | 0.641 | 0.00738 | -0.031 | 86.903
5 | 0.7 | 0.00765 | -0.032 | 91.576
5.5 | 0.759 | 0.00792 | -0.034 | 95.823
6 | 0.816 | 0.00822 | -0.035 | 99.282
6.5 | 0.871 | 0.00852 | -0.037 | 102.309
7 | 0.925 | 0.00884 | -0.038 | 104.708
7.5 | 0.977 | 0.00917 | -0.039 | 106.527
8 | 1.027 | 0.00947 | -0.041 | 108.449
8.5 | 1.074 | 0.00985 | -0.042 | 109.036
9 | 1.118 | 0.0103 | -0.044 | 108.576
9.5 | 1.16 | 0.01097 | -0.045 | 105.79
10 | 1.199 | 0.0115 | -0.046 | 104.227
10.5 | 1.234 | 0.01201 | -0.048 | 102.803
11 | 1.266 | 0.01255 | -0.049 | 100.868
11.5 | 1.294 | 0.01305 | -0.05 | 99.175
12 | 1.319 | 0.01361 | -0.052 | 96.937
12.5 | 1.34 | 0.01424 | -0.053 | 94.095
13 | 1.356 | 0.01494 | -0.054 | 90.819
13.5 | 1.369 | 0.01564 | -0.056 | 87.574
14 | 1.378 | 0.01649 | -0.057 | 83.603
14.5 | 1.384 | 0.01723 | -0.058 | 80.308
15 | 1.385 | 0.01811 | -0.059 | 76.478
15.5 | 1.382 | 0.01915 | -0.061 | 72.176
16 | 1.376 | 0.02049 | -0.062 | 67.133
16.5 | 1.366 | 0.02173 | -0.063 | 62.889
17 | 1.354 | 0.0231 | -0.064 | 58.591
17.5 | 1.337 | 0.02488 | -0.065 | 53.761
18 | 1.319 | 0.02678 | -0.066 | 49.249
18.5 | 1.298 | 0.02881 | -0.067 | 45.062
19 | 1.275 | 0.03105 | -0.068 | 41.078
19.5 | 1.25 | 0.03387 | -0.068 | 36.916
20 | 1.222 | 0.0376 | -0.069 | 32.498

## 138. Re 18M Mach 0.00 (2)
BIGFOIL.COM POLAR EXPORT
NACA67-118 a=0.6
NACA67-118 a=0.6 |  |  |  | Cl Max: | 1.5065 | at alpha= | 20 | deg
XFOIL ncrit=9 |  |  |  | L/D Max: | 74.6721 | at alpha= | 11 | deg
Re: | 18000000 |  |  | Cd Min: | 0.03106 | at alpha= | 20 | deg
Mach: | 0 |  |  | Cl=0 at alpha= | -1.4951 | deg
|  |  |  | @ Cl=0.1, Cd= | 0.00452
|  |  |  | @ Cl=0.4, Cd= | 0.0073642
|  |  |  | @ Cl=0.6, Cd= | 0.0090176
alpha (deg) | Cl | Cd | Cm | Cl/Cd
-20 | -1.4651 | 0.02533 | -0.094 | -57.8405
-19.5 | -1.437 | 0.02398 | -0.0925 | -59.9249
-19 | -1.4105 | 0.02259 | -0.0906 | -62.4391
-18.5 | -1.3836 | 0.02123 | -0.0886 | -65.1719
-18 | -1.355 | 0.02001 | -0.0866 | -67.7161
-17.5 | -1.3225 | 0.01901 | -0.085 | -69.5686
-17 | -1.293 | 0.01789 | -0.0828 | -72.275
-16.5 | -1.2598 | 0.01696 | -0.081 | -74.2807
-16 | -1.226 | 0.01612 | -0.0791 | -76.0546
-15.5 | -1.1886 | 0.0154 | -0.0777 | -77.1818
-15 | -1.1526 | 0.01466 | -0.0759 | -78.6221
-14.5 | -1.1144 | 0.01403 | -0.0744 | -79.4298
-14 | -1.0747 | 0.01342 | -0.0731 | -80.082
-13.5 | -1.0375 | 0.01275 | -0.0712 | -81.3725
-13 | -0.9968 | 0.01219 | -0.0699 | -81.7719
-12.5 | -0.9554 | 0.01166 | -0.0686 | -81.9383
-12 | -0.9141 | 0.01116 | -0.0672 | -81.9086
-11.5 | -0.8721 | 0.01068 | -0.0658 | -81.6573
-11 | -0.8291 | 0.01022 | -0.0646 | -81.1252
-10.5 | -0.785 | 0.00982 | -0.0635 | -79.9389
-10 | -0.743 | 0.00938 | -0.0619 | -79.2111
-9.5 | -0.6979 | 0.00901 | -0.0609 | -77.4584
-9 | -0.6519 | 0.00869 | -0.06 | -75.0173
-8.5 | -0.6085 | 0.00831 | -0.0585 | -73.225
-8 | -0.5632 | 0.00799 | -0.0574 | -70.4881
-7.5 | -0.517 | 0.00769 | -0.0564 | -67.2302
-7 | -0.471 | 0.0074 | -0.0553 | -63.6486
-6.5 | -0.4254 | 0.00711 | -0.0541 | -59.8312
-6 | -0.3772 | 0.00686 | -0.0534 | -54.9854
-5.5 | -0.3301 | 0.0066 | -0.0524 | -50.0152
-5 | -0.2841 | 0.00633 | -0.0512 | -44.8815
-4.5 | -0.2367 | 0.00608 | -0.0502 | -38.9309
-4 | -0.1915 | 0.00581 | -0.0487 | -32.9604
-3.5 | -0.1487 | 0.0055 | -0.0467 | -27.0364
-3 | -0.1086 | 0.00521 | -0.0441 | -20.8445
-2.5 | -0.0678 | 0.00492 | -0.0416 | -13.7805
-2 | -0.0326 | 0.00467 | -0.0378 | -6.9807
-1.5 | -0.0004 | 0.00449 | -0.0332 | -0.089087
-1 | 0.0407 | 0.00435 | -0.0307 | 9.3563
0 | 0.0915 | 0.00452 | -0.0192 | 20.2434
0.5 | 0.1275 | 0.00452 | -0.0156 | 28.208
1 | 0.1591 | 0.00441 | -0.0111 | 36.0771
1.5 | 0.1642 | 0.00425 | -0.0009 | 38.6353
2 | 0.1642 | 0.00489 | 0.0104 | 33.5787
2.5 | 0.1965 | 0.00529 | 0.0146 | 37.1456
3 | 0.2329 | 0.00566 | 0.0178 | 41.1484
3.5 | 0.2717 | 0.00607 | 0.0205 | 44.7611
4 | 0.3096 | 0.00645 | 0.0234 | 48
4.5 | 0.352 | 0.00679 | 0.0253 | 51.8409
5 | 0.389 | 0.00728 | 0.0282 | 53.4341
5.5 | 0.4334 | 0.00762 | 0.0296 | 56.8766
6 | 0.4778 | 0.00798 | 0.031 | 59.8747
6.5 | 0.5216 | 0.00835 | 0.0324 | 62.4671
7 | 0.5651 | 0.00873 | 0.0339 | 64.7308
7.5 | 0.61 | 0.0091 | 0.0351 | 67.033
8 | 0.6561 | 0.00943 | 0.0359 | 69.5758
8.5 | 0.6991 | 0.00985 | 0.0373 | 70.9746
9 | 0.7421 | 0.01028 | 0.0387 | 72.1887
9.5 | 0.7872 | 0.01068 | 0.0396 | 73.7079
10 | 0.8296 | 0.01115 | 0.0409 | 74.4036
10.5 | 0.8702 | 0.01166 | 0.0425 | 74.6312
11 | 0.911 | 0.0122 | 0.044 | 74.6721
11.5 | 0.9515 | 0.01278 | 0.0455 | 74.4523
12 | 0.9882 | 0.01348 | 0.0475 | 73.3086
12.5 | 1.0275 | 0.01411 | 0.0491 | 72.8207
13 | 1.0677 | 0.01473 | 0.0504 | 72.4847
13.5 | 1.1033 | 0.01553 | 0.0523 | 71.0431
14 | 1.1406 | 0.0163 | 0.0539 | 69.9755
14.5 | 1.1802 | 0.01697 | 0.055 | 69.5463
15 | 1.2146 | 0.01787 | 0.0568 | 67.9687
15.5 | 1.2497 | 0.01878 | 0.0584 | 66.5442
16 | 1.2821 | 0.01983 | 0.0603 | 64.6546
16.5 | 1.3115 | 0.021 | 0.0625 | 62.4524
17 | 1.344 | 0.02208 | 0.0641 | 60.8696
17.5 | 1.3728 | 0.02338 | 0.066 | 58.7169
18 | 1.4052 | 0.02454 | 0.0673 | 57.2616
18.5 | 1.4311 | 0.02605 | 0.0693 | 54.9367
19 | 1.4601 | 0.02742 | 0.0707 | 53.2495
19.5 | 1.4837 | 0.02919 | 0.0725 | 50.8291
20 | 1.5065 | 0.03106 | 0.0742 | 48.5029

## 139. Re 18M Mach 0.10 (1)
BIGFOIL.COM POLAR EXPORT
NACA67-118 a=0.6
NACA67-118 a=0.6 |  |  |  | Cl Max: | 1.367 | at alpha= | 14.5 | deg
JavaFoil+Calcfoil stall+Eppler ext transition |  |  |  | L/D Max: | 108.469 | at alpha= | 8.5 | deg
Re: | 18000000 |  |  | Cd Min: | 0.00592 | at alpha= | 1 | deg
Mach: | 0.1 |  |  | Cl=0 at alpha= | -0.73016 | deg
|  |  |  | @ Cl=0.1, Cd= | 0.0063314
|  |  |  | @ Cl=0.4, Cd= | 0.0066289
|  |  |  | @ Cl=0.6, Cd= | 0.0072393
alpha (deg) | Cl | Cd | Cm | Cl/Cd
-20 | -0.967 | 0.11271 | 0.029 | -8.576
-19.5 | -0.998 | 0.09872 | 0.029 | -10.11
-19 | -1.044 | 0.07508 | 0.03 | -13.908
-18.5 | -1.11 | 0.04671 | 0.032 | -23.761
-18 | -1.176 | 0.02819 | 0.033 | -41.705
-17.5 | -1.194 | 0.02647 | 0.032 | -45.105
-17 | -1.214 | 0.02366 | 0.031 | -51.3
-16.5 | -1.23 | 0.02136 | 0.03 | -57.577
-16 | -1.241 | 0.01965 | 0.028 | -63.156
-15.5 | -1.249 | 0.0181 | 0.027 | -68.998
-15 | -1.252 | 0.01679 | 0.026 | -74.561
-14.5 | -1.25 | 0.01584 | 0.025 | -78.935
-14 | -1.245 | 0.01488 | 0.023 | -83.63
-13.5 | -1.235 | 0.01413 | 0.022 | -87.378
-13 | -1.22 | 0.01349 | 0.021 | -90.481
-12.5 | -1.202 | 0.0128 | 0.019 | -93.91
-12 | -1.179 | 0.01226 | 0.018 | -96.184
-11.5 | -1.152 | 0.01173 | 0.017 | -98.199
-11 | -1.121 | 0.01119 | 0.015 | -100.222
-10.5 | -1.087 | 0.01073 | 0.014 | -101.272
-10 | -1.048 | 0.0103 | 0.013 | -101.82
-9.5 | -1.005 | 0.00984 | 0.011 | -102.151
-9 | -0.959 | 0.00945 | 0.01 | -101.52
-8.5 | -0.911 | 0.00903 | 0.008 | -100.885
-8 | -0.861 | 0.00872 | 0.007 | -98.792
-7.5 | -0.809 | 0.00839 | 0.005 | -96.416
-7 | -0.755 | 0.00807 | 0.004 | -93.55
-6.5 | -0.7 | 0.00782 | 0.002 | -89.421
-6 | -0.643 | 0.00753 | 0.001 | -85.449
-5.5 | -0.585 | 0.00728 | -0.001 | -80.405
-5 | -0.526 | 0.00714 | -0.002 | -73.697
-4.5 | -0.466 | 0.00703 | -0.004 | -66.361
-4 | -0.406 | 0.00688 | -0.005 | -58.957
-3.5 | -0.345 | 0.00678 | -0.007 | -50.846
-3 | -0.283 | 0.0066 | -0.008 | -42.919
-2.5 | -0.221 | 0.00605 | -0.01 | -36.568
-2 | -0.159 | 0.00638 | -0.011 | -24.95
-1.5 | -0.097 | 0.00626 | -0.013 | -15.451
-1 | -0.034 | 0.00632 | -0.014 | -5.413
-0.5 | 0.029 | 0.00629 | -0.016 | 4.547
0 | 0.091 | 0.00633 | -0.017 | 14.416
0.5 | 0.154 | 0.00634 | -0.019 | 24.27
1 | 0.216 | 0.00592 | -0.02 | 36.531
1.5 | 0.279 | 0.00629 | -0.022 | 44.279
2 | 0.341 | 0.0063 | -0.023 | 54.153
2.5 | 0.402 | 0.00664 | -0.025 | 60.519
3 | 0.463 | 0.0067 | -0.026 | 69.07
3.5 | 0.524 | 0.00662 | -0.028 | 79.132
4 | 0.584 | 0.00717 | -0.029 | 81.494
4.5 | 0.644 | 0.00743 | -0.031 | 86.738
5 | 0.704 | 0.0077 | -0.032 | 91.388
5.5 | 0.762 | 0.00797 | -0.034 | 95.649
6 | 0.82 | 0.00828 | -0.035 | 99.032
6.5 | 0.875 | 0.00859 | -0.037 | 101.832
7 | 0.929 | 0.0089 | -0.038 | 104.339
7.5 | 0.981 | 0.00922 | -0.04 | 106.309
8 | 1.03 | 0.00956 | -0.041 | 107.763
8.5 | 1.077 | 0.00993 | -0.042 | 108.469
9 | 1.121 | 0.01037 | -0.044 | 108.146
9.5 | 1.163 | 0.01107 | -0.045 | 104.995
10 | 1.2 | 0.01162 | -0.047 | 103.26
10.5 | 1.235 | 0.01215 | -0.048 | 101.635
11 | 1.266 | 0.01272 | -0.049 | 99.498
11.5 | 1.292 | 0.01323 | -0.051 | 97.7
12 | 1.315 | 0.01381 | -0.052 | 95.241
12.5 | 1.334 | 0.01445 | -0.053 | 92.346
13 | 1.349 | 0.01516 | -0.055 | 88.985
13.5 | 1.359 | 0.01589 | -0.056 | 85.559
14 | 1.365 | 0.01673 | -0.057 | 81.606
14.5 | 1.367 | 0.01757 | -0.058 | 77.794
15 | 1.365 | 0.01848 | -0.06 | 73.85
15.5 | 1.359 | 0.01961 | -0.061 | 69.303
16 | 1.348 | 0.02108 | -0.062 | 63.954
16.5 | 1.334 | 0.02242 | -0.063 | 59.512
17 | 1.317 | 0.02401 | -0.064 | 54.848
17.5 | 1.297 | 0.02557 | -0.065 | 50.739
18 | 1.273 | 0.028 | -0.066 | 45.462
18.5 | 1.247 | 0.03049 | -0.067 | 40.906
19 | 1.22 | 0.03311 | -0.068 | 36.842
19.5 | 1.187 | 0.03734 | -0.068 | 31.792

## 140. Re 18M Mach 0.10 (2)
BIGFOIL.COM POLAR EXPORT
NACA67-118 a=0.6
NACA67-118 a=0.6 |  |  |  | Cl Max: | 1.5087 | at alpha= | 20 | deg
XFOIL ncrit=9 |  |  |  | L/D Max: | 73.8269 | at alpha= | 11 | deg
Re: | 18000000 |  |  | Cd Min: | 0.03217 | at alpha= | 20 | deg
Mach: | 0.1 |  |  | Cl=0 at alpha= | -1.5396 | deg
|  |  |  | @ Cl=0.1, Cd= | 0.0045122
|  |  |  | @ Cl=0.4, Cd= | 0.0074594
|  |  |  | @ Cl=0.6, Cd= | 0.0091016
alpha (deg) | Cl | Cd | Cm | Cl/Cd
-20 | -1.4657 | 0.0264 | -0.0983 | -55.5189
-19.5 | -1.441 | 0.02479 | -0.0963 | -58.1283
-19 | -1.4143 | 0.02332 | -0.0944 | -60.6475
-18.5 | -1.385 | 0.02199 | -0.0925 | -62.9832
-18 | -1.3586 | 0.02061 | -0.0902 | -65.9195
-17.5 | -1.3246 | 0.01959 | -0.0886 | -67.6161
-17 | -1.2967 | 0.01836 | -0.086 | -70.6264
-16.5 | -1.2632 | 0.01737 | -0.0841 | -72.7231
-16 | -1.2288 | 0.01651 | -0.0821 | -74.4276
-15.5 | -1.1926 | 0.0157 | -0.0803 | -75.9618
-15 | -1.1551 | 0.01496 | -0.0786 | -77.2126
-14.5 | -1.1185 | 0.01425 | -0.0767 | -78.4912
-14 | -1.078 | 0.01363 | -0.0753 | -79.0902
-13.5 | -1.0382 | 0.013 | -0.0737 | -79.8615
-13 | -0.9994 | 0.01237 | -0.0719 | -80.7922
-12.5 | -0.9579 | 0.01181 | -0.0705 | -81.1092
-12 | -0.9149 | 0.01132 | -0.0692 | -80.8216
-11.5 | -0.8739 | 0.01081 | -0.0675 | -80.8418
-11 | -0.8306 | 0.01033 | -0.0662 | -80.4066
-10.5 | -0.7857 | 0.00993 | -0.0651 | -79.1239
-10 | -0.7425 | 0.0095 | -0.0637 | -78.1579
-9.5 | -0.6986 | 0.0091 | -0.0623 | -76.7692
-9 | -0.6521 | 0.00877 | -0.0614 | -74.3558
-8.5 | -0.6073 | 0.0084 | -0.0601 | -72.2976
-8 | -0.5628 | 0.00806 | -0.0587 | -69.8263
-7.5 | -0.5164 | 0.00774 | -0.0576 | -66.7183
-7 | -0.4695 | 0.00746 | -0.0566 | -62.9357
-6.5 | -0.4236 | 0.00717 | -0.0554 | -59.0795
-6 | -0.3757 | 0.00691 | -0.0545 | -54.3705
-5.5 | -0.3279 | 0.00665 | -0.0536 | -49.3083
-5 | -0.2817 | 0.00637 | -0.0523 | -44.2229
-4.5 | -0.2342 | 0.00612 | -0.0513 | -38.268
-4 | -0.1881 | 0.00585 | -0.0499 | -32.1538
-3.5 | -0.1455 | 0.00553 | -0.0478 | -26.311
-3 | -0.1054 | 0.00523 | -0.0452 | -20.153
-2.5 | -0.0642 | 0.00494 | -0.0427 | -12.996
-2 | -0.0279 | 0.00467 | -0.0391 | -5.9743
-1.5 | 0.0024 | 0.00449 | -0.034 | 0.53452
-1 | 0.0428 | 0.00435 | -0.0313 | 9.8391
-0.5 | 0.0669 | 0.00445 | -0.0251 | 15.0337
0 | 0.0924 | 0.00451 | -0.0193 | 20.4878
0.5 | 0.1275 | 0.00452 | -0.0155 | 28.208
1 | 0.159 | 0.00439 | -0.011 | 36.2187
1.5 | 0.1624 | 0.00421 | -0.0002 | 38.5748
2 | 0.1628 | 0.00489 | 0.0109 | 33.2924
2.5 | 0.1941 | 0.00531 | 0.0154 | 36.5537
3 | 0.2304 | 0.0057 | 0.0187 | 40.4211
3.5 | 0.2696 | 0.00611 | 0.0214 | 44.1244
4 | 0.3072 | 0.0065 | 0.0244 | 47.2615
4.5 | 0.3501 | 0.00685 | 0.0262 | 51.1095
5 | 0.3863 | 0.00736 | 0.0294 | 52.4864
5.5 | 0.4318 | 0.00769 | 0.0306 | 56.1508
6 | 0.4767 | 0.00805 | 0.032 | 59.2174
6.5 | 0.5191 | 0.00845 | 0.0338 | 61.432
7 | 0.5643 | 0.00881 | 0.035 | 64.0522
7.5 | 0.6096 | 0.00918 | 0.0361 | 66.4052
8 | 0.6549 | 0.00955 | 0.0373 | 68.5759
8.5 | 0.6985 | 0.00996 | 0.0386 | 70.1305
9 | 0.7425 | 0.01039 | 0.0399 | 71.4629
9.5 | 0.7881 | 0.01079 | 0.0409 | 73.0399
10 | 0.8284 | 0.01134 | 0.0427 | 73.0511
10.5 | 0.8712 | 0.01181 | 0.044 | 73.768
11 | 0.9125 | 0.01236 | 0.0455 | 73.8269
11.5 | 0.9515 | 0.013 | 0.0474 | 73.1923
12 | 0.9894 | 0.01369 | 0.0493 | 72.2717
12.5 | 1.0295 | 0.01432 | 0.0508 | 71.8925
13 | 1.0691 | 0.01499 | 0.0523 | 71.3209
13.5 | 1.1051 | 0.01581 | 0.0543 | 69.8988
14 | 1.1434 | 0.01658 | 0.0559 | 68.9626
14.5 | 1.1831 | 0.01729 | 0.0572 | 68.4268
15 | 1.2168 | 0.01826 | 0.0592 | 66.6375
15.5 | 1.2531 | 0.01917 | 0.0608 | 65.3678
16 | 1.2826 | 0.02038 | 0.0632 | 62.9342
16.5 | 1.3152 | 0.02147 | 0.0651 | 61.2576
17.5 | 1.3765 | 0.02397 | 0.0689 | 57.4259
18 | 1.4089 | 0.0252 | 0.0703 | 55.9087
18.5 | 1.4349 | 0.02679 | 0.0724 | 53.561
19 | 1.4614 | 0.02839 | 0.0742 | 51.4759
19.5 | 1.4877 | 0.03009 | 0.0758 | 49.4417
20 | 1.5087 | 0.03217 | 0.0777 | 46.8977

## 141. Re 18M Mach 0.25 (1)
BIGFOIL.COM POLAR EXPORT
NACA67-118 a=0.6
NACA67-118 a=0.6 |  |  |  | Cl Max: | 1.282 | at alpha= | 12.5 | deg
JavaFoil+Calcfoil stall+Eppler ext transition |  |  |  | L/D Max: | 105.67 | at alpha= | 8.5 | deg
Re: | 18000000 |  |  | Cd Min: | 0.00596 | at alpha= | -2.5 | deg
Mach: | 0.25 |  |  | Cl=0 at alpha= | -0.72656 | deg
|  |  |  | @ Cl=0.1, Cd= | 0.0064309
|  |  |  | @ Cl=0.4, Cd= | 0.0067103
|  |  |  | @ Cl=0.6, Cd= | 0.007345
alpha (deg) | Cl | Cd | Cm | Cl/Cd
-18 | -0.705 | 0.12911 | 0.022 | -5.457
-17.5 | -0.756 | 0.1177 | 0.022 | -6.426
-17 | -0.806 | 0.10647 | 0.022 | -7.567
-16.5 | -0.854 | 0.0938 | 0.022 | -9.109
-16 | -0.956 | 0.04826 | 0.026 | -19.806
-15.5 | -1.053 | 0.0247 | 0.027 | -42.636
-15 | -1.093 | 0.02093 | 0.026 | -52.209
-14.5 | -1.122 | 0.01872 | 0.025 | -59.931
-14 | -1.143 | 0.0169 | 0.024 | -67.651
-13.5 | -1.155 | 0.01583 | 0.023 | -72.998
-13 | -1.16 | 0.01477 | 0.021 | -78.576
-12.5 | -1.159 | 0.01398 | 0.02 | -82.848
-12 | -1.15 | 0.01323 | 0.019 | -86.944
-11.5 | -1.135 | 0.01258 | 0.017 | -90.243
-11 | -1.113 | 0.01198 | 0.016 | -92.916
-10.5 | -1.087 | 0.01137 | 0.014 | -95.547
-10 | -1.054 | 0.01084 | 0.013 | -97.184
-9.5 | -1.014 | 0.0104 | 0.011 | -97.587
-9 | -0.972 | 0.00989 | 0.01 | -98.228
-8.5 | -0.926 | 0.00948 | 0.008 | -97.678
-8 | -0.877 | 0.0091 | 0.007 | -96.274
-7.5 | -0.825 | 0.00874 | 0.005 | -94.427
-7 | -0.771 | 0.00837 | 0.004 | -92.201
-6.5 | -0.716 | 0.00808 | 0.002 | -88.53
-6 | -0.658 | 0.00776 | 0.001 | -84.863
-5.5 | -0.6 | 0.00747 | -0.001 | -80.226
-5 | -0.539 | 0.00729 | -0.002 | -73.976
-4.5 | -0.478 | 0.0072 | -0.004 | -66.442
-4 | -0.416 | 0.00703 | -0.005 | -59.199
-3.5 | -0.354 | 0.00691 | -0.007 | -51.185
-3 | -0.291 | 0.00649 | -0.008 | -44.754
-2.5 | -0.227 | 0.00596 | -0.01 | -38.099
-2 | -0.163 | 0.00651 | -0.011 | -25.073
-1.5 | -0.099 | 0.00635 | -0.013 | -15.63
-1 | -0.035 | 0.00644 | -0.015 | -5.452
-0.5 | 0.029 | 0.00641 | -0.016 | 4.58
0 | 0.094 | 0.00643 | -0.018 | 14.57
0.5 | 0.158 | 0.00644 | -0.019 | 24.527
1 | 0.222 | 0.00659 | -0.021 | 33.705
1.5 | 0.286 | 0.00608 | -0.022 | 47.017
2 | 0.35 | 0.00642 | -0.024 | 54.481
2.5 | 0.412 | 0.00678 | -0.026 | 60.804
3 | 0.475 | 0.00657 | -0.027 | 72.313
3.5 | 0.538 | 0.0068 | -0.029 | 79.061
4 | 0.599 | 0.00734 | -0.03 | 81.622
4.5 | 0.661 | 0.00765 | -0.032 | 86.392
5 | 0.721 | 0.00793 | -0.033 | 91.009
5.5 | 0.781 | 0.00825 | -0.035 | 94.75
6 | 0.84 | 0.00856 | -0.036 | 98.064
6.5 | 0.896 | 0.00887 | -0.038 | 100.965
7 | 0.949 | 0.00926 | -0.039 | 102.476
7.5 | 1.001 | 0.00962 | -0.041 | 103.994
8 | 1.049 | 0.00999 | -0.042 | 105.038
8.5 | 1.094 | 0.01035 | -0.044 | 105.67
9 | 1.135 | 0.01118 | -0.045 | 101.514
9.5 | 1.172 | 0.01171 | -0.046 | 100.155
10 | 1.205 | 0.01227 | -0.048 | 98.227
10.5 | 1.232 | 0.01291 | -0.049 | 95.442
11 | 1.254 | 0.01363 | -0.051 | 91.963
11.5 | 1.269 | 0.01436 | -0.052 | 88.407
12 | 1.279 | 0.01505 | -0.053 | 84.957
12.5 | 1.282 | 0.01588 | -0.055 | 80.719
13 | 1.278 | 0.0167 | -0.056 | 76.534
13.5 | 1.267 | 0.01767 | -0.057 | 71.693
14 | 1.249 | 0.01883 | -0.059 | 66.323
14.5 | 1.224 | 0.02008 | -0.06 | 60.949
15 | 1.191 | 0.02153 | -0.061 | 55.333
15.5 | 1.15 | 0.02393 | -0.062 | 48.069
16 | 1.105 | 0.02602 | -0.063 | 42.461
16.5 | 1.045 | 0.03214 | -0.063 | 32.517
17 | 0.919 | 0.06818 | -0.056 | 13.473
17.5 | 0.831 | 0.10013 | -0.051 | 8.302

## 142. Re 18M Mach 0.25 (2)
BIGFOIL.COM POLAR EXPORT
NACA67-118 a=0.6
NACA67-118 a=0.6 |  |  |  | Cl Max: | 1.5075 | at alpha= | 20 | deg
XFOIL ncrit=9 |  |  |  | L/D Max: | 68.8512 | at alpha= | 10 | deg
Re: | 18000000 |  |  | Cd Min: | 0.03995 | at alpha= | 20 | deg
Mach: | 0.25 |  |  | Cl=0 at alpha= | -1.9309 | deg
|  |  |  | @ Cl=0.1, Cd= | 0.0044444
|  |  |  | @ Cl=0.4, Cd= | 0.0079601
|  |  |  | @ Cl=0.6, Cd= | 0.0097155
alpha (deg) | Cl | Cd | Cm | Cl/Cd
-20 | -1.4619 | 0.03366 | -0.1214 | -43.4314
-19.5 | -1.4462 | 0.03078 | -0.1188 | -46.9851
-19 | -1.4247 | 0.02837 | -0.1161 | -50.2185
-18.5 | -1.4001 | 0.02627 | -0.1133 | -53.2965
-18 | -1.374 | 0.02438 | -0.1103 | -56.3577
-17.5 | -1.3442 | 0.02277 | -0.1075 | -59.0338
-17 | -1.3111 | 0.02137 | -0.1048 | -61.3524
-16.5 | -1.2798 | 0.02 | -0.1017 | -63.99
-16 | -1.2438 | 0.01885 | -0.0991 | -65.9841
-15.5 | -1.2105 | 0.01766 | -0.096 | -68.5447
-15 | -1.1724 | 0.01668 | -0.0934 | -70.2878
-14.5 | -1.1365 | 0.01569 | -0.0905 | -72.4347
-14 | -1.094 | 0.01493 | -0.0884 | -73.2753
-13.5 | -1.0525 | 0.01418 | -0.0861 | -74.2243
-13 | -1.0107 | 0.01348 | -0.0839 | -74.9777
-12.5 | -0.9682 | 0.01277 | -0.0817 | -75.8183
-12 | -0.924 | 0.01219 | -0.0798 | -75.7998
-11.5 | -0.8814 | 0.01157 | -0.0776 | -76.1798
-11 | -0.8348 | 0.01108 | -0.0761 | -75.343
-10.5 | -0.7902 | 0.01055 | -0.0742 | -74.9005
-10 | -0.7458 | 0.01006 | -0.0723 | -74.1352
-9.5 | -0.6986 | 0.00964 | -0.0708 | -72.4689
-9 | -0.6509 | 0.00926 | -0.0694 | -70.2916
-8.5 | -0.6059 | 0.00883 | -0.0676 | -68.6183
-8 | -0.5585 | 0.00847 | -0.0661 | -65.9386
-7.5 | -0.5107 | 0.00811 | -0.0648 | -62.9716
-7 | -0.4626 | 0.0078 | -0.0635 | -59.3077
-6.5 | -0.4154 | 0.00747 | -0.062 | -55.6091
-6 | -0.365 | 0.0072 | -0.0612 | -50.6944
-5.5 | -0.3162 | 0.00691 | -0.06 | -45.7598
-5 | -0.2687 | 0.00661 | -0.0586 | -40.6505
-4.5 | -0.2193 | 0.00634 | -0.0576 | -34.5899
-4 | -0.1715 | 0.00606 | -0.0562 | -28.3003
-3.5 | -0.1284 | 0.0057 | -0.0539 | -22.5263
-3 | -0.0874 | 0.00536 | -0.0511 | -16.306
-2.5 | -0.0449 | 0.00506 | -0.0485 | -8.8735
-2 | -0.0046 | 0.00477 | -0.0455 | -0.96436
-1.5 | 0.0287 | 0.00445 | -0.0409 | 6.4494
-1 | 0.0545 | 0.00428 | -0.0345 | 12.7336
-0.5 | 0.0761 | 0.00429 | -0.0274 | 17.7389
0 | 0.0977 | 0.00444 | -0.0204 | 22.0045
0.5 | 0.1292 | 0.0045 | -0.0155 | 28.7111
1.5 | 0.1514 | 0.0042 | 0.0033 | 36.0476
2 | 0.1525 | 0.00496 | 0.0145 | 30.746
2.5 | 0.1802 | 0.00548 | 0.0199 | 32.8832
3 | 0.2169 | 0.00592 | 0.0235 | 36.6385
3.5 | 0.2558 | 0.00638 | 0.0265 | 40.094
4 | 0.2943 | 0.00681 | 0.0296 | 43.2159
4.5 | 0.3368 | 0.00721 | 0.0319 | 46.7129
5 | 0.3749 | 0.00775 | 0.035 | 48.3742
5.5 | 0.4203 | 0.00813 | 0.0366 | 51.6974
6 | 0.4667 | 0.0085 | 0.0381 | 54.9059
6.5 | 0.513 | 0.00889 | 0.0396 | 57.7053
7 | 0.5575 | 0.00933 | 0.0413 | 59.7535
7.5 | 0.6038 | 0.00975 | 0.0428 | 61.9282
8 | 0.6519 | 0.01012 | 0.0439 | 64.417
8.5 | 0.6969 | 0.0106 | 0.0455 | 65.7453
9 | 0.7419 | 0.0111 | 0.0471 | 66.8378
9.5 | 0.7886 | 0.01156 | 0.0484 | 68.218
10 | 0.8331 | 0.0121 | 0.0501 | 68.8512
10.5 | 0.8737 | 0.01277 | 0.0524 | 68.4182
11 | 0.9154 | 0.01344 | 0.0545 | 68.1101
11.5 | 0.9581 | 0.0141 | 0.0564 | 67.9504
12 | 0.9973 | 0.01488 | 0.0588 | 67.0228
12.5 | 1.0377 | 0.01567 | 0.061 | 66.2221
13 | 1.0806 | 0.0164 | 0.0628 | 65.8902
13.5 | 1.1183 | 0.01733 | 0.0652 | 64.5297
14 | 1.1559 | 0.01833 | 0.0677 | 63.0606
14.5 | 1.1949 | 0.01931 | 0.0698 | 61.8799
15 | 1.2304 | 0.02047 | 0.0723 | 60.1075
15.5 | 1.2677 | 0.0216 | 0.0746 | 58.6898
16 | 1.298 | 0.0231 | 0.0776 | 56.1905
16.5 | 1.3312 | 0.02451 | 0.0801 | 54.3125
17 | 1.3626 | 0.02605 | 0.0826 | 52.3071
17.5 | 1.3918 | 0.0278 | 0.0852 | 50.0647
18 | 1.4232 | 0.02954 | 0.0875 | 48.1787
18.5 | 1.4474 | 0.03177 | 0.0901 | 45.5587
19 | 1.4709 | 0.03412 | 0.0924 | 43.1096
19.5 | 1.4888 | 0.03697 | 0.0949 | 40.2705
20 | 1.5075 | 0.03995 | 0.0969 | 37.7347

## 143. Re 18M Mach 0.50 (1)
BIGFOIL.COM POLAR EXPORT
NACA67-118 a=0.6
NACA67-118 a=0.6 |  |  |  | Cl Max: | 1.169 | at alpha= | 20 | deg
JavaFoil+Calcfoil stall+Eppler ext transition |  |  |  | L/D Max: | 92.69 | at alpha= | 6.5 | deg
Re: | 18000000 |  |  | Cd Min: | 0.00679 | at alpha= | -2.5 | deg
Mach: | 0.5 |  |  | Cl=0 at alpha= | -0.72917 | deg
|  |  |  | @ Cl=0.1, Cd= | 0.0068623
|  |  |  | @ Cl=0.4, Cd= | 0.0071038
|  |  |  | @ Cl=0.6, Cd= | 0.0079885
alpha (deg) | Cl | Cd | Cm | Cl/Cd
-20 | -1.091 | 0.1918 | 0.028 | -5.687
-19.5 | -1.061 | 0.18769 | 0.027 | -5.655
-19 | -1.037 | 0.16704 | 0.026 | -6.207
-18.5 | -1.007 | 0.16543 | 0.025 | -6.085
-18 | -0.978 | 0.16139 | 0.024 | -6.06
-17.5 | -0.949 | 0.15653 | 0.022 | -6.063
-17 | -0.922 | 0.14653 | 0.022 | -6.292
-16.5 | -0.895 | 0.13891 | 0.021 | -6.44
-16 | -0.865 | 0.13234 | 0.019 | -6.537
-15.5 | -0.837 | 0.12331 | 0.018 | -6.784
-15 | -0.809 | 0.11425 | 0.017 | -7.081
-14.5 | -0.782 | 0.10493 | 0.017 | -7.458
-14 | -0.757 | 0.096 | 0.016 | -7.886
-13.5 | -0.731 | 0.08641 | 0.016 | -8.466
-13 | -0.738 | 0.05716 | 0.019 | -12.907
-12.5 | -0.799 | 0.0193 | 0.022 | -41.368
-12 | -0.64 | 0.08447 | 0.011 | -7.573
-11.5 | -0.613 | 0.07582 | 0.011 | -8.082
-11 | -0.597 | 0.06097 | 0.012 | -9.796
-10.5 | -0.669 | 0.01566 | 0.016 | -42.73
-10 | -0.529 | 0.06428 | 0.008 | -8.23
-9.5 | -0.601 | 0.01505 | 0.013 | -39.958
-9 | -0.841 | 0.01327 | 0.011 | -63.368
-8.5 | -0.897 | 0.01205 | 0.009 | -74.47
-8 | -0.894 | 0.01131 | 0.008 | -79.019
-7.5 | -0.866 | 0.01059 | 0.006 | -81.829
-7 | -0.825 | 0.00996 | 0.004 | -82.837
-6.5 | -0.775 | 0.00945 | 0.003 | -82.073
-6 | -0.72 | 0.009 | 0.001 | -79.94
-5.5 | -0.659 | 0.00835 | -0.001 | -78.925
-5 | -0.596 | 0.00796 | -0.002 | -74.861
-4.5 | -0.53 | 0.00791 | -0.004 | -66.92
-4 | -0.462 | 0.00769 | -0.006 | -60.027
-3.5 | -0.393 | 0.00748 | -0.008 | -52.534
-3 | -0.323 | 0.00728 | -0.009 | -44.353
-2.5 | -0.253 | 0.00679 | -0.011 | -37.209
-2 | -0.182 | 0.0068 | -0.013 | -26.707
-1.5 | -0.11 | 0.00679 | -0.014 | -16.267
-1 | -0.039 | 0.00691 | -0.016 | -5.659
-0.5 | 0.033 | 0.0069 | -0.018 | 4.735
0 | 0.104 | 0.00686 | -0.02 | 15.196
0.5 | 0.176 | 0.00695 | -0.021 | 25.3
1 | 0.247 | 0.00714 | -0.023 | 34.633
1.5 | 0.319 | 0.00706 | -0.025 | 45.127
2 | 0.39 | 0.00707 | -0.027 | 55.109
2.5 | 0.458 | 0.0073 | -0.028 | 62.828
3 | 0.528 | 0.00733 | -0.03 | 72.018
3.5 | 0.597 | 0.00797 | -0.032 | 74.937
4 | 0.665 | 0.00839 | -0.034 | 79.286
4.5 | 0.732 | 0.00876 | -0.035 | 83.565
5 | 0.798 | 0.00914 | -0.037 | 87.266
5.5 | 0.861 | 0.00961 | -0.039 | 89.664
6 | 0.922 | 0.01006 | -0.04 | 91.634
6.5 | 0.976 | 0.01053 | -0.042 | 92.69
7 | 1.022 | 0.0111 | -0.044 | 92.092
7.5 | 1.058 | 0.0117 | -0.045 | 90.432
8 | 1.075 | 0.01294 | -0.047 | 83.113
8.5 | 1.061 | 0.01396 | -0.048 | 76.035
9 | 0.955 | 0.01527 | -0.05 | 62.542
9.5 | 0.7 | 0.01683 | -0.051 | 41.577
10 | 0.731 | 0.01812 | -0.053 | 40.326
10.5 | 0.636 | 0.07059 | -0.03 | 9.017
11 | 0.8 | 0.01826 | -0.056 | 43.796
11.5 | 0.827 | 0.02143 | -0.057 | 38.568
12 | 0.724 | 0.07945 | -0.035 | 9.119
12.5 | 0.748 | 0.08978 | -0.033 | 8.334
13 | 0.925 | 0.02341 | -0.062 | 39.51
13.5 | 0.869 | 0.05504 | -0.054 | 15.781
14 | 0.851 | 0.08649 | -0.046 | 9.839
14.5 | 0.873 | 0.09589 | -0.045 | 9.106
15 | 0.888 | 0.12046 | -0.039 | 7.369
15.5 | 0.916 | 0.12698 | -0.041 | 7.217
16 | 0.947 | 0.12952 | -0.043 | 7.31
16.5 | 0.976 | 0.1371 | -0.045 | 7.117
17 | 1 | 0.15327 | -0.045 | 6.525
17.5 | 1.029 | 0.15761 | -0.046 | 6.53
18 | 1.058 | 0.16486 | -0.048 | 6.417
18.5 | 1.088 | 0.16677 | -0.05 | 6.522
19 | 1.112 | 0.19205 | -0.05 | 5.791
19.5 | 1.141 | 0.19435 | -0.052 | 5.87
20 | 1.169 | 0.20462 | -0.053 | 5.713

## 144. Re 18M Mach 0.50 (2)
BIGFOIL.COM POLAR EXPORT
NACA67-118 a=0.6
NACA67-118 a=0.6 |  |  |  | Cl Max: | 1.0799 | at alpha= | 12.5 | deg
XFOIL ncrit=9 |  |  |  | L/D Max: | 52.6447 | at alpha= | 9.5 | deg
Re: | 18000000 |  |  | Cd Min: | 0.03171 | at alpha= | 13.5 | deg
Mach: | 0.5 |  |  | Cl=0 at alpha= | -99 | deg
|  |  |  | @ Cl=0.1, Cd= | 0.00397
|  |  |  | @ Cl=0.4, Cd= | 0.010423
|  |  |  | @ Cl=0.6, Cd= | 0.012575
alpha (deg) | Cl | Cd | Cm | Cl/Cd
0 | 0.1381 | 0.00397 | -0.0289 | 34.7859
0.5 | 0.1314 | 0.00417 | -0.0141 | 31.5108
1 | 0.1073 | 0.00387 | 0.0044 | 27.7261
1.5 | 0.1185 | 0.00439 | 0.015 | 26.9932
2 | 0.1283 | 0.00525 | 0.0255 | 24.4381
2.5 | 0.125 | 0.00647 | 0.0382 | 19.3199
3 | 0.1624 | 0.00712 | 0.0428 | 22.809
3.5 | 0.1978 | 0.00781 | 0.0478 | 25.3265
4 | 0.239 | 0.00843 | 0.0517 | 28.3511
5 | 0.3277 | 0.00965 | 0.0583 | 33.9585
5.5 | 0.3778 | 0.01019 | 0.0607 | 37.0756
6 | 0.4292 | 0.01073 | 0.0629 | 40
6.5 | 0.4825 | 0.01125 | 0.0649 | 42.8889
7 | 0.5339 | 0.01185 | 0.0673 | 45.0549
7.5 | 0.5872 | 0.01244 | 0.0695 | 47.2026
8 | 0.642 | 0.01302 | 0.0717 | 49.3088
8.5 | 0.6955 | 0.01368 | 0.0742 | 50.8406
9 | 0.7469 | 0.01444 | 0.0772 | 51.7244
9.5 | 0.8002 | 0.0152 | 0.0801 | 52.6447
10 | 0.8459 | 0.01625 | 0.0842 | 52.0554
10.5 | 0.8968 | 0.01722 | 0.0877 | 52.079
11 | 0.9489 | 0.01821 | 0.0915 | 52.1087
11.5 | 0.9978 | 0.01942 | 0.0958 | 51.38
12 | 1.047 | 0.02071 | 0.1004 | 50.5553
12.5 | 1.0799 | 0.02276 | 0.107 | 47.4473
13 | 1.0743 | 0.02666 | 0.1163 | 40.2963
13.5 | 1.0539 | 0.03171 | 0.1242 | 33.2356

## 145. Re 20M Mach 0.00 (1)
BIGFOIL.COM POLAR EXPORT
NACA67-118 a=0.6
NACA67-118 a=0.6 |  |  |  | Cl Max: | 1.385 | at alpha= | 15 | deg
JavaFoil+Calcfoil stall+Eppler ext transition |  |  |  | L/D Max: | 111.073 | at alpha= | 8.5 | deg
Re: | 20000000 |  |  | Cd Min: | 0.00595 | at alpha= | 1 | deg
Mach: | 0 |  |  | Cl=0 at alpha= | -0.72581 | deg
|  |  |  | @ Cl=0.1, Cd= | 0.0064873
|  |  |  | @ Cl=0.4, Cd= | 0.00693
|  |  |  | @ Cl=0.6, Cd= | 0.007112
alpha (deg) | Cl | Cd | Cm | Cl/Cd
-20 | -1.044 | 0.08812 | 0.032 | -11.849
-19.5 | -1.088 | 0.06683 | 0.032 | -16.28
-19 | -1.16 | 0.03853 | 0.034 | -30.095
-18.5 | -1.197 | 0.02991 | 0.034 | -40.038
-18 | -1.22 | 0.02588 | 0.033 | -47.148
-17.5 | -1.235 | 0.02416 | 0.032 | -51.124
-17 | -1.25 | 0.0218 | 0.031 | -57.347
-16.5 | -1.261 | 0.02 | 0.03 | -63.052
-16 | -1.268 | 0.01858 | 0.028 | -68.235
-15.5 | -1.271 | 0.01724 | 0.027 | -73.713
-15 | -1.27 | 0.01615 | 0.026 | -78.662
-14.5 | -1.265 | 0.01531 | 0.025 | -82.652
-14 | -1.257 | 0.01434 | 0.023 | -87.669
-13.5 | -1.244 | 0.01364 | 0.022 | -91.218
-13 | -1.228 | 0.013 | 0.021 | -94.395
-12.5 | -1.207 | 0.01245 | 0.019 | -96.919
-12 | -1.182 | 0.01188 | 0.018 | -99.544
-11.5 | -1.154 | 0.01139 | 0.017 | -101.336
-11 | -1.122 | 0.01087 | 0.015 | -103.217
-10.5 | -1.086 | 0.01041 | 0.014 | -104.357
-10 | -1.047 | 0.00995 | 0.012 | -105.232
-9.5 | -1.003 | 0.00957 | 0.011 | -104.773
-9 | -0.957 | 0.00921 | 0.01 | -103.959
-8.5 | -0.909 | 0.00885 | 0.008 | -102.727
-8 | -0.858 | 0.0085 | 0.007 | -100.98
-7.5 | -0.806 | 0.0082 | 0.005 | -98.353
-7 | -0.752 | 0.00793 | 0.004 | -94.912
-6.5 | -0.697 | 0.00764 | 0.002 | -91.181
-6 | -0.64 | 0.00736 | 0.001 | -87.04
-5.5 | -0.583 | 0.00726 | -0.001 | -80.216
-5 | -0.524 | 0.0071 | -0.002 | -73.84
-4.5 | -0.465 | 0.00693 | -0.004 | -67.004
-4 | -0.404 | 0.00684 | -0.005 | -59.079
-3.5 | -0.343 | 0.00671 | -0.007 | -51.12
-3 | -0.282 | 0.00644 | -0.008 | -43.754
-2.5 | -0.22 | 0.00604 | -0.01 | -36.501
-2 | -0.158 | 0.00649 | -0.011 | -24.416
-1.5 | -0.096 | 0.00649 | -0.013 | -14.833
-1 | -0.034 | 0.0064 | -0.014 | -5.32
-0.5 | 0.028 | 0.00637 | -0.016 | 4.465
0 | 0.091 | 0.00648 | -0.017 | 14.011
0.5 | 0.153 | 0.00653 | -0.019 | 23.429
1 | 0.215 | 0.00595 | -0.02 | 36.161
1.5 | 0.277 | 0.00633 | -0.022 | 43.834
2 | 0.339 | 0.0065 | -0.023 | 52.247
2.5 | 0.4 | 0.00693 | -0.025 | 57.711
3 | 0.461 | 0.0069 | -0.026 | 66.839
3.5 | 0.522 | 0.0071 | -0.028 | 73.501
4 | 0.582 | 0.00704 | -0.029 | 82.67
4.5 | 0.642 | 0.00728 | -0.031 | 88.114
5 | 0.701 | 0.00752 | -0.032 | 93.158
5.5 | 0.759 | 0.00779 | -0.034 | 97.39
6 | 0.817 | 0.00808 | -0.035 | 101.091
6.5 | 0.872 | 0.00839 | -0.037 | 103.928
7 | 0.925 | 0.00868 | -0.038 | 106.593
7.5 | 0.977 | 0.00901 | -0.039 | 108.479
8 | 1.027 | 0.00932 | -0.041 | 110.226
8.5 | 1.074 | 0.00967 | -0.042 | 111.073
9 | 1.119 | 0.01009 | -0.044 | 110.836
9.5 | 1.161 | 0.01077 | -0.045 | 107.715
10 | 1.199 | 0.0113 | -0.046 | 106.12
10.5 | 1.235 | 0.01182 | -0.048 | 104.449
11 | 1.267 | 0.01232 | -0.049 | 102.79
11.5 | 1.295 | 0.01282 | -0.05 | 101.024
12 | 1.32 | 0.01338 | -0.052 | 98.646
12.5 | 1.34 | 0.01397 | -0.053 | 95.923
13 | 1.357 | 0.01464 | -0.054 | 92.705
13.5 | 1.37 | 0.01533 | -0.056 | 89.387
14 | 1.379 | 0.01616 | -0.057 | 85.315
14.5 | 1.384 | 0.0169 | -0.058 | 81.895
15 | 1.385 | 0.01783 | -0.059 | 77.71
15.5 | 1.383 | 0.01875 | -0.061 | 73.75
16 | 1.377 | 0.02008 | -0.062 | 68.551
16.5 | 1.367 | 0.02126 | -0.063 | 64.313
17 | 1.354 | 0.02281 | -0.064 | 59.379
17.5 | 1.339 | 0.02432 | -0.065 | 55.043
18 | 1.32 | 0.02611 | -0.066 | 50.552
18.5 | 1.299 | 0.02805 | -0.067 | 46.329
19 | 1.277 | 0.03023 | -0.068 | 42.238
19.5 | 1.252 | 0.03296 | -0.068 | 37.985
20 | 1.224 | 0.03631 | -0.069 | 33.723

## 146. Re 20M Mach 0.00 (2)
BIGFOIL.COM POLAR EXPORT
NACA67-118 a=0.6
NACA67-118 a=0.6 |  |  |  | Cl Max: | 1.5184 | at alpha= | 20 | deg
XFOIL ncrit=9 |  |  |  | L/D Max: | 76.3034 | at alpha= | 10.5 | deg
Re: | 20000000 |  |  | Cd Min: | 0.03027 | at alpha= | 20 | deg
Mach: | 0 |  |  | Cl=0 at alpha= | -1.477 | deg
|  |  |  | @ Cl=0.1, Cd= | 0.0047487
|  |  |  | @ Cl=0.4, Cd= | 0.0072141
|  |  |  | @ Cl=0.6, Cd= | 0.0088144
alpha (deg) | Cl | Cd | Cm | Cl/Cd
-20 | -1.4739 | 0.0248 | -0.0932 | -59.4315
-19.5 | -1.448 | 0.02336 | -0.0914 | -61.9863
-19 | -1.4182 | 0.02212 | -0.0898 | -64.1139
-18.5 | -1.3919 | 0.02078 | -0.0877 | -66.9827
-18 | -1.3608 | 0.01968 | -0.086 | -69.1463
-17.5 | -1.3301 | 0.01863 | -0.0841 | -71.3956
-17 | -1.2983 | 0.01761 | -0.0822 | -73.7252
-16.5 | -1.267 | 0.01664 | -0.0801 | -76.1418
-16 | -1.2314 | 0.01586 | -0.0784 | -77.6419
-15.5 | -1.1945 | 0.01513 | -0.0769 | -78.9491
-15 | -1.1598 | 0.01436 | -0.0749 | -80.766
-14.5 | -1.1199 | 0.01377 | -0.0736 | -81.329
-14 | -1.0801 | 0.01317 | -0.0723 | -82.0121
-13.5 | -1.0425 | 0.01253 | -0.0705 | -83.2003
-13 | -1.001 | 0.012 | -0.0693 | -83.4167
-12.5 | -0.9605 | 0.01144 | -0.0678 | -83.9598
-12 | -0.9199 | 0.01094 | -0.0662 | -84.0859
-11.5 | -0.8762 | 0.0105 | -0.0652 | -83.4476
-11 | -0.8335 | 0.01004 | -0.0639 | -83.0179
-10.5 | -0.7904 | 0.00963 | -0.0626 | -82.0768
-10 | -0.7469 | 0.00923 | -0.0613 | -80.9209
-9.5 | -0.7021 | 0.00886 | -0.0602 | -79.2438
-9 | -0.6565 | 0.00854 | -0.0592 | -76.8735
-8.5 | -0.6135 | 0.00816 | -0.0576 | -75.1838
-8 | -0.5671 | 0.00786 | -0.0567 | -72.1501
-7.5 | -0.5213 | 0.00755 | -0.0556 | -69.0464
-7 | -0.4754 | 0.00726 | -0.0545 | -65.4821
-6.5 | -0.4291 | 0.00697 | -0.0534 | -61.5638
-6 | -0.3807 | 0.00673 | -0.0527 | -56.5676
-5.5 | -0.3346 | 0.00646 | -0.0515 | -51.7957
-5 | -0.2875 | 0.00621 | -0.0505 | -46.2963
-4.5 | -0.2403 | 0.00596 | -0.0495 | -40.3188
-4 | -0.1945 | 0.00572 | -0.0481 | -34.0035
-3.5 | -0.151 | 0.00546 | -0.0463 | -27.6557
-3 | -0.1114 | 0.00513 | -0.0436 | -21.7154
-2.5 | -0.0706 | 0.00488 | -0.041 | -14.4672
-1.5 | -0.0018 | 0.00453 | -0.0329 | -0.39735
-1 | 0.0373 | 0.00461 | -0.03 | 8.0911
-0.5 | 0.0622 | 0.00482 | -0.0241 | 12.9046
0 | 0.0897 | 0.00476 | -0.0188 | 18.8445
0.5 | 0.126 | 0.00472 | -0.0153 | 26.6949
1 | 0.1602 | 0.00474 | -0.0113 | 33.7975
1.5 | 0.162 | 0.00469 | -0.0003 | 34.5416
2 | 0.1615 | 0.00497 | 0.0109 | 32.495
2.5 | 0.1952 | 0.0053 | 0.0148 | 36.8302
3 | 0.2341 | 0.00561 | 0.0176 | 41.7291
3.5 | 0.2734 | 0.00598 | 0.0202 | 45.7191
4 | 0.3132 | 0.00636 | 0.0227 | 49.2453
4.5 | 0.3541 | 0.00672 | 0.0249 | 52.6935
5 | 0.3931 | 0.00716 | 0.0275 | 54.9022
5.5 | 0.4365 | 0.0075 | 0.0291 | 58.2
6 | 0.4813 | 0.00784 | 0.0304 | 61.3903
6.5 | 0.5262 | 0.00819 | 0.0316 | 64.2491
7 | 0.5694 | 0.00856 | 0.0332 | 66.5187
7.5 | 0.6139 | 0.00893 | 0.0344 | 68.7458
8 | 0.6602 | 0.00926 | 0.0353 | 71.2959
8.5 | 0.7043 | 0.00965 | 0.0365 | 72.9845
9 | 0.7465 | 0.0101 | 0.038 | 73.9109
9.5 | 0.7913 | 0.01049 | 0.039 | 75.4337
10 | 0.8345 | 0.01095 | 0.0402 | 76.21
10.5 | 0.8752 | 0.01147 | 0.0418 | 76.3034
11 | 0.9152 | 0.01203 | 0.0434 | 76.0765
11.5 | 0.9558 | 0.01259 | 0.0449 | 75.9174
12 | 0.9937 | 0.01325 | 0.0467 | 74.9962
12.5 | 1.032 | 0.0139 | 0.0484 | 74.2446
13 | 1.0721 | 0.01452 | 0.0498 | 73.8361
13.5 | 1.1097 | 0.01523 | 0.0514 | 72.8628
14 | 1.1452 | 0.01605 | 0.0533 | 71.352
14.5 | 1.1855 | 0.01669 | 0.0543 | 71.0306
15 | 1.2212 | 0.01754 | 0.0559 | 69.6237
15.5 | 1.2547 | 0.0185 | 0.0578 | 67.8216
16 | 1.2877 | 0.01952 | 0.0596 | 65.9682
16.5 | 1.3179 | 0.02065 | 0.0617 | 63.8208
17.5 | 1.3817 | 0.02286 | 0.065 | 60.4418
18 | 1.4126 | 0.02408 | 0.0666 | 58.6628
18.5 | 1.441 | 0.02546 | 0.0683 | 56.5986
19 | 1.4686 | 0.0269 | 0.0699 | 54.5948
19.5 | 1.493 | 0.02857 | 0.0717 | 52.2576
20 | 1.5184 | 0.03027 | 0.0732 | 50.1619

## 147. Re 20M Mach 0.10 (1)
BIGFOIL.COM POLAR EXPORT
NACA67-118 a=0.6
NACA67-118 a=0.6 |  |  |  | Cl Max: | 1.368 | at alpha= | 14.5 | deg
JavaFoil+Calcfoil stall+Eppler ext transition |  |  |  | L/D Max: | 110.552 | at alpha= | 8.5 | deg
Re: | 20000000 |  |  | Cd Min: | 0.00596 | at alpha= | 1 | deg
Mach: | 0.1 |  |  | Cl=0 at alpha= | -0.73016 | deg
|  |  |  | @ Cl=0.1, Cd= | 0.0065
|  |  |  | @ Cl=0.4, Cd= | 0.0067712
|  |  |  | @ Cl=0.6, Cd= | 0.0071425
alpha (deg) | Cl | Cd | Cm | Cl/Cd
-20 | -0.968 | 0.11131 | 0.029 | -8.696
-19.5 | -1.005 | 0.09256 | 0.03 | -10.858
-19 | -1.025 | 0.08872 | 0.029 | -11.556
-18.5 | -1.137 | 0.03605 | 0.033 | -31.542
-18 | -1.176 | 0.0278 | 0.033 | -42.305
-17.5 | -1.196 | 0.0257 | 0.032 | -46.525
-17 | -1.213 | 0.02361 | 0.031 | -51.372
-16.5 | -1.23 | 0.02102 | 0.03 | -58.541
-16 | -1.242 | 0.01929 | 0.028 | -64.38
-15.5 | -1.25 | 0.01775 | 0.027 | -70.402
-15 | -1.252 | 0.01652 | 0.026 | -75.832
-14.5 | -1.251 | 0.01569 | 0.025 | -79.705
-14 | -1.245 | 0.0146 | 0.023 | -85.313
-13.5 | -1.235 | 0.01384 | 0.022 | -89.254
-13 | -1.221 | 0.01321 | 0.021 | -92.405
-12.5 | -1.202 | 0.01263 | 0.019 | -95.219
-12 | -1.179 | 0.01204 | 0.018 | -97.932
-11.5 | -1.152 | 0.01153 | 0.017 | -99.951
-11 | -1.122 | 0.01096 | 0.015 | -102.383
-10.5 | -1.087 | 0.01053 | 0.014 | -103.244
-10 | -1.049 | 0.0101 | 0.013 | -103.792
-9.5 | -1.005 | 0.00966 | 0.011 | -104.114
-9 | -0.96 | 0.00928 | 0.01 | -103.422
-8.5 | -0.912 | 0.00891 | 0.008 | -102.264
-8 | -0.861 | 0.00859 | 0.007 | -100.309
-7.5 | -0.809 | 0.00825 | 0.005 | -98.057
-7 | -0.755 | 0.00795 | 0.004 | -95.005
-6.5 | -0.7 | 0.00771 | 0.002 | -90.806
-6 | -0.643 | 0.0074 | 0.001 | -86.883
-5.5 | -0.585 | 0.00729 | -0.001 | -80.313
-5 | -0.526 | 0.0071 | -0.002 | -74.121
-4.5 | -0.467 | 0.00694 | -0.004 | -67.244
-4 | -0.406 | 0.00684 | -0.005 | -59.333
-3.5 | -0.345 | 0.00672 | -0.007 | -51.304
-3 | -0.283 | 0.00645 | -0.008 | -43.892
-2.5 | -0.221 | 0.00605 | -0.01 | -36.593
-2 | -0.159 | 0.0065 | -0.011 | -24.488
-1.5 | -0.097 | 0.0065 | -0.013 | -14.873
-1 | -0.034 | 0.00641 | -0.014 | -5.339
-0.5 | 0.029 | 0.0064 | -0.016 | 4.465
0 | 0.091 | 0.00649 | -0.017 | 14.056
0.5 | 0.154 | 0.00656 | -0.019 | 23.436
1 | 0.216 | 0.00596 | -0.02 | 36.281
1.5 | 0.279 | 0.00638 | -0.022 | 43.703
2 | 0.341 | 0.00651 | -0.023 | 52.357
2.5 | 0.402 | 0.00678 | -0.025 | 59.229
3 | 0.463 | 0.0069 | -0.026 | 67.15
3.5 | 0.524 | 0.00714 | -0.028 | 73.406
4 | 0.585 | 0.00708 | -0.029 | 82.598
4.5 | 0.645 | 0.00733 | -0.031 | 87.966
5 | 0.704 | 0.00758 | -0.032 | 92.914
5.5 | 0.763 | 0.00783 | -0.034 | 97.412
6 | 0.82 | 0.00813 | -0.035 | 100.853
6.5 | 0.876 | 0.00843 | -0.037 | 103.916
7 | 0.929 | 0.00873 | -0.038 | 106.467
7.5 | 0.981 | 0.00908 | -0.04 | 108.042
8 | 1.031 | 0.00939 | -0.041 | 109.752
8.5 | 1.077 | 0.00975 | -0.042 | 110.552
9 | 1.122 | 0.01018 | -0.044 | 110.164
9.5 | 1.163 | 0.01087 | -0.045 | 106.98
10 | 1.201 | 0.01142 | -0.047 | 105.174
10.5 | 1.235 | 0.01195 | -0.048 | 103.374
11 | 1.266 | 0.01248 | -0.049 | 101.465
11.5 | 1.293 | 0.01299 | -0.051 | 99.573
12 | 1.316 | 0.01356 | -0.052 | 97.082
12.5 | 1.335 | 0.0142 | -0.053 | 93.998
13 | 1.349 | 0.01488 | -0.055 | 90.701
13.5 | 1.36 | 0.01564 | -0.056 | 86.949
14 | 1.366 | 0.01639 | -0.057 | 83.307
14.5 | 1.368 | 0.01722 | -0.058 | 79.406
15 | 1.366 | 0.01822 | -0.06 | 74.942
15.5 | 1.359 | 0.01921 | -0.061 | 70.768
16 | 1.349 | 0.02062 | -0.062 | 65.429
16.5 | 1.335 | 0.02196 | -0.063 | 60.801
17 | 1.317 | 0.02364 | -0.064 | 55.72
17.5 | 1.298 | 0.02492 | -0.065 | 52.092
18 | 1.274 | 0.02736 | -0.066 | 46.573
18.5 | 1.249 | 0.02964 | -0.067 | 42.134
19 | 1.221 | 0.03224 | -0.068 | 37.876
19.5 | 1.19 | 0.03587 | -0.068 | 33.164

## 148. Re 20M Mach 0.10 (2)
BIGFOIL.COM POLAR EXPORT
NACA67-118 a=0.6
NACA67-118 a=0.6 |  |  |  | Cl Max: | 1.5186 | at alpha= | 20 | deg
XFOIL ncrit=9 |  |  |  | L/D Max: | 75.2062 | at alpha= | 10.5 | deg
Re: | 20000000 |  |  | Cd Min: | 0.0315 | at alpha= | 20 | deg
Mach: | 0.1 |  |  | Cl=0 at alpha= | -1.5162 | deg
|  |  |  | @ Cl=0.1, Cd= | 0.0047466
|  |  |  | @ Cl=0.4, Cd= | 0.0073235
|  |  |  | @ Cl=0.6, Cd= | 0.0089095
alpha (deg) | Cl | Cd | Cm | Cl/Cd
-20 | -1.4766 | 0.02576 | -0.0973 | -57.3214
-19.5 | -1.45 | 0.02425 | -0.0955 | -59.7938
-19 | -1.4236 | 0.02278 | -0.0935 | -62.4934
-18.5 | -1.3935 | 0.0215 | -0.0917 | -64.814
-18 | -1.3648 | 0.02026 | -0.0895 | -67.3643
-17.5 | -1.331 | 0.01925 | -0.0878 | -69.1429
-17 | -1.3023 | 0.01807 | -0.0854 | -72.0697
-16.5 | -1.2691 | 0.01709 | -0.0834 | -74.2598
-16 | -1.2353 | 0.01622 | -0.0813 | -76.1591
-15.5 | -1.1981 | 0.01545 | -0.0796 | -77.5469
-15 | -1.1618 | 0.01467 | -0.0777 | -79.1956
-14.5 | -1.124 | 0.01398 | -0.0759 | -80.4006
-14 | -1.0833 | 0.01338 | -0.0746 | -80.9641
-13.5 | -1.0438 | 0.01276 | -0.0729 | -81.8025
-13 | -1.0036 | 0.01217 | -0.0713 | -82.4651
-12.5 | -0.9627 | 0.01159 | -0.0697 | -83.063
-12 | -0.9202 | 0.01111 | -0.0684 | -82.8263
-11.5 | -0.8781 | 0.01062 | -0.0669 | -82.6836
-11 | -0.8346 | 0.01016 | -0.0656 | -82.1457
-10.5 | -0.7904 | 0.00975 | -0.0643 | -81.0667
-10 | -0.7478 | 0.00933 | -0.0628 | -80.1501
-9.5 | -0.7027 | 0.00895 | -0.0616 | -78.514
-9 | -0.6564 | 0.00862 | -0.0606 | -76.1485
-8.5 | -0.612 | 0.00826 | -0.0593 | -74.092
-8 | -0.5669 | 0.00792 | -0.058 | -71.5783
-7.5 | -0.5206 | 0.00761 | -0.0569 | -68.41
-7 | -0.4733 | 0.00733 | -0.0559 | -64.5703
-6.5 | -0.428 | 0.00702 | -0.0546 | -60.9687
-6 | -0.3791 | 0.00678 | -0.0539 | -55.9145
-5.5 | -0.3318 | 0.00651 | -0.0528 | -50.9677
-5 | -0.2855 | 0.00624 | -0.0516 | -45.7532
-4.5 | -0.2376 | 0.006 | -0.0506 | -39.6
-4 | -0.1916 | 0.00575 | -0.0492 | -33.3217
-3.5 | -0.1475 | 0.00549 | -0.0474 | -26.867
-3 | -0.1079 | 0.00515 | -0.0447 | -20.9515
-2.5 | -0.0667 | 0.00489 | -0.0422 | -13.6401
-2 | -0.0298 | 0.00464 | -0.0387 | -6.4224
-1.5 | 0.001 | 0.00452 | -0.0337 | 0.22124
-1 | 0.0395 | 0.0046 | -0.0306 | 8.587
-0.5 | 0.0633 | 0.0048 | -0.0244 | 13.1875
0 | 0.0904 | 0.00476 | -0.0189 | 18.9916
0.5 | 0.1263 | 0.00471 | -0.0153 | 26.8153
1 | 0.1602 | 0.00471 | -0.0112 | 34.0127
1.5 | 0.1603 | 0.00467 | 0.0003 | 34.3255
2 | 0.1587 | 0.00499 | 0.0117 | 31.8036
2.5 | 0.1933 | 0.00532 | 0.0155 | 36.3346
3 | 0.231 | 0.00565 | 0.0186 | 40.885
3.5 | 0.2713 | 0.00602 | 0.0211 | 45.0664
4 | 0.3105 | 0.00642 | 0.0238 | 48.3645
4.5 | 0.3523 | 0.00677 | 0.0259 | 52.0384
5 | 0.3896 | 0.00725 | 0.0288 | 53.7379
5.5 | 0.4349 | 0.00757 | 0.0301 | 57.4505
6 | 0.4801 | 0.00791 | 0.0314 | 60.6953
6.5 | 0.5233 | 0.0083 | 0.033 | 63.0482
7 | 0.5683 | 0.00865 | 0.0343 | 65.6994
7.5 | 0.6135 | 0.00902 | 0.0355 | 68.0155
8 | 0.6602 | 0.00935 | 0.0364 | 70.6096
8.5 | 0.7026 | 0.00979 | 0.038 | 71.7671
9 | 0.7468 | 0.01021 | 0.0392 | 73.144
9.5 | 0.7922 | 0.01061 | 0.0402 | 74.6654
10 | 0.8342 | 0.01111 | 0.0417 | 75.0855
10.5 | 0.8754 | 0.01164 | 0.0433 | 75.2062
11 | 0.9162 | 0.0122 | 0.045 | 75.0984
11.5 | 0.9572 | 0.01278 | 0.0465 | 74.8983
12 | 0.9946 | 0.01347 | 0.0485 | 73.8382
12.5 | 1.0339 | 0.01412 | 0.0502 | 73.2224
13 | 1.0746 | 0.01474 | 0.0516 | 72.9037
13.5 | 1.1108 | 0.01554 | 0.0536 | 71.4801
14 | 1.1479 | 0.01634 | 0.0553 | 70.2509
14.5 | 1.189 | 0.01698 | 0.0564 | 70.0236
15 | 1.222 | 0.01798 | 0.0586 | 67.9644
15.5 | 1.258 | 0.01889 | 0.0602 | 66.5961
16 | 1.2902 | 0.01999 | 0.0623 | 64.5423
16.5 | 1.3213 | 0.02114 | 0.0644 | 62.5024
17 | 1.3559 | 0.02216 | 0.0659 | 61.1868
17.5 | 1.3843 | 0.02351 | 0.068 | 58.8813
18 | 1.4176 | 0.02468 | 0.0695 | 57.4392
18.5 | 1.4433 | 0.02626 | 0.0716 | 54.9619
19 | 1.4729 | 0.02769 | 0.0731 | 53.1925
19.5 | 1.4965 | 0.0295 | 0.0751 | 50.7288
20 | 1.5186 | 0.0315 | 0.077 | 48.2095

## 149. Re 20M Mach 0.25 (1)
BIGFOIL.COM POLAR EXPORT
NACA67-118 a=0.6
NACA67-118 a=0.6 |  |  |  | Cl Max: | 1.282 | at alpha= | 12.5 | deg
JavaFoil+Calcfoil stall+Eppler ext transition |  |  |  | L/D Max: | 107.247 | at alpha= | 8 | deg
Re: | 20000000 |  |  | Cd Min: | 0.00637 | at alpha= | 2 | deg
Mach: | 0.25 |  |  | Cl=0 at alpha= | -0.72656 | deg
|  |  |  | @ Cl=0.1, Cd= | 0.0066238
|  |  |  | @ Cl=0.4, Cd= | 0.0066845
|  |  |  | @ Cl=0.6, Cd= | 0.0073
alpha (deg) | Cl | Cd | Cm | Cl/Cd
-18 | -0.705 | 0.12753 | 0.022 | -5.531
-17.5 | -0.756 | 0.11734 | 0.022 | -6.446
-17 | -0.808 | 0.10387 | 0.022 | -7.777
-16.5 | -0.859 | 0.08962 | 0.023 | -9.586
-16 | -0.957 | 0.04733 | 0.026 | -20.228
-15.5 | -1.054 | 0.02423 | 0.027 | -43.496
-15 | -1.094 | 0.02034 | 0.026 | -53.79
-14.5 | -1.123 | 0.0184 | 0.025 | -61.007
-14 | -1.144 | 0.01667 | 0.024 | -68.6
-13.5 | -1.156 | 0.01559 | 0.023 | -74.127
-13 | -1.161 | 0.01449 | 0.021 | -80.139
-12.5 | -1.159 | 0.0137 | 0.02 | -84.577
-12 | -1.15 | 0.01296 | 0.019 | -88.784
-11.5 | -1.135 | 0.01233 | 0.017 | -92.05
-11 | -1.114 | 0.01176 | 0.016 | -94.7
-10.5 | -1.087 | 0.01116 | 0.014 | -97.392
-10 | -1.054 | 0.0107 | 0.013 | -98.505
-9.5 | -1.015 | 0.01021 | 0.011 | -99.447
-9 | -0.972 | 0.00973 | 0.01 | -99.877
-8.5 | -0.926 | 0.00932 | 0.008 | -99.313
-8 | -0.877 | 0.00894 | 0.007 | -98.102
-7.5 | -0.825 | 0.00859 | 0.005 | -96.078
-7 | -0.772 | 0.00827 | 0.004 | -93.334
-6.5 | -0.716 | 0.00797 | 0.002 | -89.78
-6 | -0.659 | 0.00765 | 0.001 | -86.091
-5.5 | -0.6 | 0.0075 | -0.001 | -79.923
-5 | -0.54 | 0.00732 | -0.002 | -73.688
-4.5 | -0.479 | 0.00712 | -0.004 | -67.244
-4 | -0.416 | 0.00702 | -0.005 | -59.287
-3.5 | -0.354 | 0.00689 | -0.007 | -51.34
-3 | -0.291 | 0.00638 | -0.008 | -45.559
-2.5 | -0.227 | 0.00663 | -0.01 | -34.279
-2 | -0.163 | 0.0066 | -0.011 | -24.74
-1.5 | -0.099 | 0.00664 | -0.013 | -14.96
-1 | -0.035 | 0.00652 | -0.015 | -5.392
-0.5 | 0.029 | 0.00649 | -0.016 | 4.521
0 | 0.094 | 0.00662 | -0.018 | 14.151
0.5 | 0.158 | 0.00666 | -0.019 | 23.697
1 | 0.222 | 0.00664 | -0.021 | 33.426
1.5 | 0.286 | 0.00676 | -0.022 | 42.352
2 | 0.35 | 0.00637 | -0.024 | 54.927
2.5 | 0.412 | 0.00676 | -0.025 | 61.016
3 | 0.475 | 0.00704 | -0.027 | 67.526
3.5 | 0.538 | 0.00732 | -0.029 | 73.466
4 | 0.6 | 0.0073 | -0.03 | 82.193
4.5 | 0.661 | 0.00754 | -0.032 | 87.662
5 | 0.722 | 0.00782 | -0.033 | 92.293
5.5 | 0.782 | 0.00812 | -0.035 | 96.301
6 | 0.84 | 0.00842 | -0.036 | 99.728
6.5 | 0.896 | 0.00873 | -0.038 | 102.574
7 | 0.95 | 0.0091 | -0.039 | 104.365
7.5 | 1.001 | 0.00945 | -0.041 | 105.898
8 | 1.05 | 0.00979 | -0.042 | 107.247
8.5 | 1.095 | 0.01024 | -0.044 | 106.933
9 | 1.136 | 0.011 | -0.045 | 103.244
9.5 | 1.173 | 0.01153 | -0.046 | 101.734
10 | 1.205 | 0.01211 | -0.048 | 99.528
10.5 | 1.232 | 0.01268 | -0.049 | 97.148
11 | 1.254 | 0.01339 | -0.051 | 93.656
11.5 | 1.27 | 0.01407 | -0.052 | 90.23
12 | 1.279 | 0.01476 | -0.053 | 86.698
12.5 | 1.282 | 0.01559 | -0.055 | 82.263
13 | 1.278 | 0.01637 | -0.056 | 78.114
13.5 | 1.268 | 0.01731 | -0.057 | 73.206
14 | 1.249 | 0.01846 | -0.059 | 67.689
14.5 | 1.224 | 0.01964 | -0.06 | 62.326
15 | 1.192 | 0.02108 | -0.061 | 56.549
15.5 | 1.151 | 0.02336 | -0.062 | 49.292
16 | 1.106 | 0.02541 | -0.063 | 43.53
16.5 | 1.048 | 0.03069 | -0.063 | 34.149
17 | 0.94 | 0.05516 | -0.059 | 17.049
17.5 | 0.838 | 0.09347 | -0.052 | 8.969

## 150. Re 20M Mach 0.25 (2)
BIGFOIL.COM POLAR EXPORT
NACA67-118 a=0.6
NACA67-118 a=0.6 |  |  |  | Cl Max: | 1.5194 | at alpha= | 20 | deg
XFOIL ncrit=9 |  |  |  | L/D Max: | 70.471 | at alpha= | 10 | deg
Re: | 20000000 |  |  | Cd Min: | 0.03907 | at alpha= | 20 | deg
Mach: | 0.25 |  |  | Cl=0 at alpha= | -1.9167 | deg
|  |  |  | @ Cl=0.1, Cd= | 0.0047062
|  |  |  | @ Cl=0.4, Cd= | 0.0077851
|  |  |  | @ Cl=0.6, Cd= | 0.0095079
alpha (deg) | Cl | Cd | Cm | Cl/Cd
-20 | -1.4738 | 0.03285 | -0.1209 | -44.8645
-19.5 | -1.4598 | 0.02992 | -0.1181 | -48.7901
-19 | -1.438 | 0.02757 | -0.1153 | -52.1581
-18.5 | -1.411 | 0.02564 | -0.1126 | -55.0312
-18 | -1.3833 | 0.02385 | -0.1096 | -58
-17.5 | -1.3537 | 0.02226 | -0.1067 | -60.8131
-17 | -1.3203 | 0.0209 | -0.1039 | -63.1722
-16.5 | -1.2878 | 0.0196 | -0.1009 | -65.7041
-16 | -1.2506 | 0.01852 | -0.0983 | -67.527
-15.5 | -1.2162 | 0.01739 | -0.0954 | -69.9367
-15 | -1.1781 | 0.01642 | -0.0927 | -71.7479
-14.5 | -1.1422 | 0.01541 | -0.0898 | -74.1207
-14 | -1.0991 | 0.01468 | -0.0878 | -74.8706
-13.5 | -1.0594 | 0.01388 | -0.0852 | -76.3256
-13 | -1.0161 | 0.01323 | -0.0832 | -76.8027
-12.5 | -0.9728 | 0.01257 | -0.0811 | -77.3906
-12 | -0.9296 | 0.01197 | -0.079 | -77.6608
-11.5 | -0.8862 | 0.01136 | -0.0769 | -78.0106
-11 | -0.8395 | 0.01088 | -0.0754 | -77.1599
-10.5 | -0.7954 | 0.01036 | -0.0734 | -76.7761
-10 | -0.7504 | 0.00989 | -0.0715 | -75.8746
-9.5 | -0.7027 | 0.00949 | -0.0701 | -74.0464
-9 | -0.6553 | 0.00911 | -0.0687 | -71.9319
-8.5 | -0.6105 | 0.00868 | -0.0668 | -70.3341
-8 | -0.5628 | 0.00832 | -0.0654 | -67.6442
-7.5 | -0.5149 | 0.00798 | -0.0641 | -64.5238
-7 | -0.4672 | 0.00765 | -0.0627 | -61.0719
-6.5 | -0.419 | 0.00732 | -0.0614 | -57.2404
-6 | -0.3685 | 0.00706 | -0.0606 | -52.1955
-5.5 | -0.3205 | 0.00676 | -0.0592 | -47.4112
-5 | -0.272 | 0.00648 | -0.058 | -41.9753
-4.5 | -0.2226 | 0.00622 | -0.057 | -35.7878
-4 | -0.1754 | 0.00595 | -0.0554 | -29.479
-3.5 | -0.1302 | 0.00564 | -0.0535 | -23.0851
-3 | -0.0895 | 0.00531 | -0.0507 | -16.855
-2.5 | -0.0459 | 0.00501 | -0.0483 | -9.1617
-2 | -0.0055 | 0.00476 | -0.0453 | -1.1555
-1.5 | 0.0275 | 0.00448 | -0.0406 | 6.1384
-1 | 0.0538 | 0.00447 | -0.0343 | 12.0358
-0.5 | 0.0722 | 0.0047 | -0.0266 | 15.3617
0 | 0.0954 | 0.00471 | -0.02 | 20.2548
1 | 0.1562 | 0.00466 | -0.0095 | 33.5193
1.5 | 0.1497 | 0.00457 | 0.0037 | 32.7571
2 | 0.1478 | 0.00505 | 0.0154 | 29.2673
2.5 | 0.1794 | 0.00549 | 0.0201 | 32.6776
3 | 0.2164 | 0.00588 | 0.0236 | 36.8027
3.5 | 0.2566 | 0.00631 | 0.0264 | 40.6656
4 | 0.2971 | 0.00673 | 0.0291 | 44.1456
4.5 | 0.3388 | 0.00713 | 0.0316 | 47.5175
5 | 0.3794 | 0.00761 | 0.0342 | 49.8555
5.5 | 0.4241 | 0.00799 | 0.036 | 53.0788
6 | 0.4699 | 0.00837 | 0.0376 | 56.141
6.5 | 0.5167 | 0.00874 | 0.039 | 59.119
7 | 0.5619 | 0.00916 | 0.0406 | 61.3428
7.5 | 0.6079 | 0.00958 | 0.0421 | 63.4551
8 | 0.6559 | 0.00995 | 0.0432 | 65.9196
8.5 | 0.7021 | 0.01039 | 0.0447 | 67.5746
9 | 0.7464 | 0.0109 | 0.0464 | 68.4771
9.5 | 0.7924 | 0.01138 | 0.0479 | 69.6309
10 | 0.8379 | 0.01189 | 0.0494 | 70.471
10.5 | 0.8784 | 0.01257 | 0.0517 | 69.8807
11 | 0.9189 | 0.01328 | 0.054 | 69.1943
11.5 | 0.9632 | 0.01388 | 0.0557 | 69.3948
12 | 1.0024 | 0.01466 | 0.0581 | 68.3765
12.5 | 1.0432 | 0.01542 | 0.0603 | 67.6524
13 | 1.0862 | 0.01613 | 0.0621 | 67.3404
13.5 | 1.1247 | 0.01702 | 0.0644 | 66.0811
14 | 1.1609 | 0.01806 | 0.0671 | 64.2802
14.5 | 1.2019 | 0.01895 | 0.069 | 63.4248
15 | 1.2361 | 0.02015 | 0.0718 | 61.3449
15.5 | 1.2735 | 0.02127 | 0.074 | 59.8731
16 | 1.3059 | 0.02266 | 0.0768 | 57.6302
16.5 | 1.3402 | 0.02401 | 0.0792 | 55.8184
17 | 1.3714 | 0.02555 | 0.0819 | 53.6751
17.5 | 1.4032 | 0.02713 | 0.0843 | 51.7213
18 | 1.432 | 0.02897 | 0.0869 | 49.4304
18.5 | 1.4572 | 0.03112 | 0.0895 | 46.8252
19.5 | 1.5003 | 0.03617 | 0.0943 | 41.4791
20 | 1.5194 | 0.03907 | 0.0965 | 38.8892

## 151. Re 20M Mach 0.50 (1)
BIGFOIL.COM POLAR EXPORT
NACA67-118 a=0.6
NACA67-118 a=0.6 |  |  |  | Cl Max: | 1.169 | at alpha= | 20 | deg
JavaFoil+Calcfoil stall+Eppler ext transition |  |  |  | L/D Max: | 94.256 | at alpha= | 6.5 | deg
Re: | 20000000 |  |  | Cd Min: | 0.00695 | at alpha= | -0.5 | deg
Mach: | 0.5 |  |  | Cl=0 at alpha= | -0.72917 | deg
|  |  |  | @ Cl=0.1, Cd= | 0.0071293
|  |  |  | @ Cl=0.4, Cd= | 0.0074045
|  |  |  | @ Cl=0.6, Cd= | 0.007945
alpha (deg) | Cl | Cd | Cm | Cl/Cd
-20 | -1.09 | 0.19282 | 0.028 | -5.655
-19.5 | -1.062 | 0.18598 | 0.027 | -5.712
-19 | -1.036 | 0.17346 | 0.026 | -5.973
-18.5 | -1.006 | 0.16767 | 0.025 | -6.002
-18 | -0.978 | 0.16772 | 0.024 | -5.831
-17.5 | -0.949 | 0.16063 | 0.022 | -5.908
-17 | -0.922 | 0.15046 | 0.021 | -6.127
-16.5 | -0.895 | 0.14078 | 0.021 | -6.356
-16 | -0.866 | 0.13279 | 0.019 | -6.519
-15.5 | -0.837 | 0.12612 | 0.018 | -6.635
-15 | -0.809 | 0.11615 | 0.017 | -6.966
-14.5 | -0.782 | 0.11006 | 0.016 | -7.102
-14 | -0.754 | 0.10133 | 0.016 | -7.443
-13.5 | -0.726 | 0.09519 | 0.015 | -7.628
-13 | -0.701 | 0.08489 | 0.015 | -8.26
-12.5 | -0.798 | 0.01933 | 0.022 | -41.297
-12 | -0.64 | 0.08307 | 0.011 | -7.702
-11.5 | -0.614 | 0.07477 | 0.011 | -8.205
-11 | -0.608 | 0.05359 | 0.013 | -11.347
-10.5 | -0.67 | 0.01535 | 0.016 | -43.628
-10 | -0.53 | 0.06357 | 0.008 | -8.33
-9.5 | -0.602 | 0.01472 | 0.013 | -40.877
-9 | -0.841 | 0.01306 | 0.011 | -64.377
-8.5 | -0.897 | 0.01184 | 0.009 | -75.766
-8 | -0.894 | 0.0111 | 0.008 | -80.538
-7.5 | -0.867 | 0.01041 | 0.006 | -83.293
-7 | -0.826 | 0.0098 | 0.004 | -84.224
-6.5 | -0.776 | 0.00933 | 0.003 | -83.147
-6 | -0.72 | 0.00887 | 0.001 | -81.141
-5.5 | -0.659 | 0.00824 | -0.001 | -79.987
-5 | -0.596 | 0.00785 | -0.002 | -75.93
-4.5 | -0.53 | 0.00786 | -0.004 | -67.418
-4 | -0.462 | 0.00761 | -0.006 | -60.685
-3.5 | -0.393 | 0.00744 | -0.008 | -52.791
-3 | -0.323 | 0.00726 | -0.009 | -44.474
-2.5 | -0.253 | 0.00696 | -0.011 | -36.301
-2 | -0.182 | 0.00711 | -0.013 | -25.57
-1.5 | -0.11 | 0.00716 | -0.014 | -15.432
-1 | -0.039 | 0.00704 | -0.016 | -5.555
-0.5 | 0.033 | 0.00695 | -0.018 | 4.705
0 | 0.104 | 0.00714 | -0.02 | 14.609
0.5 | 0.176 | 0.00713 | -0.021 | 24.654
1 | 0.247 | 0.00721 | -0.023 | 34.313
1.5 | 0.319 | 0.00736 | -0.025 | 43.279
2 | 0.39 | 0.00739 | -0.027 | 52.781
2.5 | 0.459 | 0.00749 | -0.028 | 61.235
3 | 0.528 | 0.00722 | -0.03 | 73.174
3.5 | 0.597 | 0.00793 | -0.032 | 75.274
4 | 0.665 | 0.00827 | -0.034 | 80.46
4.5 | 0.732 | 0.00862 | -0.035 | 84.946
5 | 0.798 | 0.00901 | -0.037 | 88.57
5.5 | 0.862 | 0.00941 | -0.039 | 91.549
6 | 0.922 | 0.00988 | -0.04 | 93.342
6.5 | 0.976 | 0.01036 | -0.042 | 94.256
7 | 1.023 | 0.01089 | -0.044 | 93.857
7.5 | 1.058 | 0.01148 | -0.045 | 92.186
8 | 1.076 | 0.01273 | -0.047 | 84.528
8.5 | 1.062 | 0.01372 | -0.048 | 77.401
9 | 0.955 | 0.015 | -0.05 | 63.708
9.5 | 0.7 | 0.0165 | -0.051 | 42.432
10 | 0.732 | 0.01772 | -0.053 | 41.283
10.5 | 0.637 | 0.07049 | -0.03 | 9.035
11 | 0.8 | 0.01785 | -0.056 | 44.821
11.5 | 0.828 | 0.0208 | -0.057 | 39.81
12 | 0.726 | 0.07791 | -0.037 | 9.323
12.5 | 0.748 | 0.08833 | -0.034 | 8.472
13 | 0.799 | 0.07433 | -0.045 | 10.747
13.5 | 0.81 | 0.09192 | -0.039 | 8.811
14 | 0.835 | 0.10123 | -0.039 | 8.252
14.5 | 0.865 | 0.10641 | -0.041 | 8.125
15 | 0.888 | 0.12413 | -0.039 | 7.155
15.5 | 0.917 | 0.12855 | -0.041 | 7.13
16 | 0.946 | 0.13381 | -0.043 | 7.069
16.5 | 0.976 | 0.14016 | -0.045 | 6.961
17 | 1 | 0.15764 | -0.045 | 6.344
17.5 | 1.029 | 0.15904 | -0.046 | 6.469
18 | 1.059 | 0.1621 | -0.049 | 6.534
18.5 | 1.088 | 0.16928 | -0.05 | 6.428
19 | 1.112 | 0.19695 | -0.05 | 5.648
19.5 | 1.141 | 0.20158 | -0.052 | 5.66
20 | 1.169 | 0.20545 | -0.053 | 5.69

## 152. Re 20M Mach 0.50 (2)
BIGFOIL.COM POLAR EXPORT
NACA67-118 a=0.6
NACA67-118 a=0.6 |  |  |  | Cl Max: | 1.0892 | at alpha= | 13 | deg
XFOIL ncrit=9 |  |  |  | L/D Max: | 53.6 | at alpha= | 9.5 | deg
Re: | 20000000 |  |  | Cd Min: | 0.12385 | at alpha= | 18 | deg
Mach: | 0.5 |  |  | Cl=0 at alpha= | -99 | deg
|  |  |  | @ Cl=0.1, Cd= | 0.00457
|  |  |  | @ Cl=0.4, Cd= | 0.010229
|  |  |  | @ Cl=0.6, Cd= | 0.012342
alpha (deg) | Cl | Cd | Cm | Cl/Cd
0.5 | 0.1176 | 0.00457 | -0.011 | 25.733
1 | 0.1057 | 0.00461 | 0.0047 | 22.9284
1.5 | 0.1041 | 0.00456 | 0.0179 | 22.8289
2 | 0.1152 | 0.00542 | 0.0281 | 21.2546
2.5 | 0.1206 | 0.00647 | 0.039 | 18.6399
3 | 0.1602 | 0.00708 | 0.0433 | 22.6271
3.5 | 0.1981 | 0.00776 | 0.0478 | 25.5284
4 | 0.2414 | 0.00832 | 0.0513 | 29.0144
4.5 | 0.286 | 0.00891 | 0.0546 | 32.0988
5 | 0.3304 | 0.00953 | 0.0579 | 34.6695
5.5 | 0.3817 | 0.01004 | 0.0601 | 38.0179
6 | 0.4331 | 0.01057 | 0.0623 | 40.9745
6.5 | 0.4867 | 0.01108 | 0.0643 | 43.926
7 | 0.5391 | 0.01164 | 0.0666 | 46.3144
7.5 | 0.5914 | 0.01225 | 0.0689 | 48.2776
8 | 0.6459 | 0.01283 | 0.0712 | 50.3429
8.5 | 0.7011 | 0.01344 | 0.0735 | 52.1652
9 | 0.7511 | 0.01424 | 0.0767 | 52.7458
9.5 | 0.804 | 0.015 | 0.0797 | 53.6
10 | 0.8521 | 0.01597 | 0.0835 | 53.3563
10.5 | 0.9018 | 0.01697 | 0.0873 | 53.1408
11 | 0.9538 | 0.01796 | 0.091 | 53.1069
11.5 | 1.004 | 0.01912 | 0.0953 | 52.5105
12 | 1.0537 | 0.0204 | 0.0999 | 51.652
12.5 | 1.0873 | 0.02241 | 0.1065 | 48.5185
13 | 1.0892 | 0.02596 | 0.1154 | 41.9569
13.5 | 1.0627 | 0.03122 | 0.124 | 34.0391
14 | 1.0147 | 0.03853 | 0.1309 | 26.3353
14.5 | 0.9832 | 0.0459 | 0.134 | 21.4205
15 | 0.9452 | 0.05492 | 0.1342 | 17.2105
15.5 | 0.9114 | 0.06494 | 0.1313 | 14.0345
16 | 0.8761 | 0.07643 | 0.1254 | 11.4628
16.5 | 0.8517 | 0.08788 | 0.1184 | 9.6916
17 | 0.8265 | 0.10008 | 0.1103 | 8.2584
17.5 | 0.804 | 0.11215 | 0.1025 | 7.169
18 | 0.784 | 0.12385 | 0.095 | 6.3302