## index
index | Re | Mach | Datasource
1 | 50000 | 0 | JavaFoil+Calcfoil stall+Eppler ext transition
2 | 50000 | 0 | XFOIL ncrit=9
3 | 50000 | 0.1 | JavaFoil+Calcfoil stall+Eppler ext transition
4 | 50000 | 0.1 | XFOIL ncrit=9
5 | 50000 | 0.25 | JavaFoil+Calcfoil stall+Eppler ext transition
6 | 50000 | 0.25 | XFOIL ncrit=9
7 | 50000 | 0.5 | JavaFoil+Calcfoil stall+Eppler ext transition
8 | 50000 | 0.5 | XFOIL ncrit=9
9 | 100000 | 0 | JavaFoil+Calcfoil stall+Eppler ext transition
10 | 100000 | 0 | XFOIL ncrit=9
11 | 100000 | 0.1 | JavaFoil+Calcfoil stall+Eppler ext transition
12 | 100000 | 0.1 | XFOIL ncrit=9
13 | 100000 | 0.25 | JavaFoil+Calcfoil stall+Eppler ext transition
14 | 100000 | 0.25 | XFOIL ncrit=9
15 | 100000 | 0.5 | JavaFoil+Calcfoil stall+Eppler ext transition
16 | 100000 | 0.5 | XFOIL ncrit=9
17 | 250000 | 0 | JavaFoil+Calcfoil stall+Eppler ext transition
18 | 250000 | 0 | XFOIL ncrit=9
19 | 250000 | 0.1 | JavaFoil+Calcfoil stall+Eppler ext transition
20 | 250000 | 0.1 | XFOIL ncrit=9
21 | 250000 | 0.25 | JavaFoil+Calcfoil stall+Eppler ext transition
22 | 250000 | 0.25 | XFOIL ncrit=9
23 | 250000 | 0.5 | JavaFoil+Calcfoil stall+Eppler ext transition
24 | 250000 | 0.5 | XFOIL ncrit=9
25 | 500000 | 0 | JavaFoil+Calcfoil stall+Eppler ext transition
26 | 500000 | 0 | XFOIL ncrit=9
27 | 500000 | 0.1 | JavaFoil+Calcfoil stall+Eppler ext transition
28 | 500000 | 0.1 | XFOIL ncrit=9
29 | 500000 | 0.25 | JavaFoil+Calcfoil stall+Eppler ext transition
30 | 500000 | 0.25 | XFOIL ncrit=9
31 | 500000 | 0.5 | JavaFoil+Calcfoil stall+Eppler ext transition
32 | 500000 | 0.5 | XFOIL ncrit=9
33 | 750000 | 0 | JavaFoil+Calcfoil stall+Eppler ext transition
34 | 750000 | 0 | XFOIL ncrit=9
35 | 750000 | 0.1 | JavaFoil+Calcfoil stall+Eppler ext transition
36 | 750000 | 0.1 | XFOIL ncrit=9
37 | 750000 | 0.25 | JavaFoil+Calcfoil stall+Eppler ext transition
38 | 750000 | 0.25 | XFOIL ncrit=9
39 | 750000 | 0.5 | JavaFoil+Calcfoil stall+Eppler ext transition
40 | 750000 | 0.5 | XFOIL ncrit=9
41 | 1000000 | 0 | JavaFoil+Calcfoil stall+Eppler ext transition
42 | 1000000 | 0 | XFOIL ncrit=9
43 | 1000000 | 0.1 | JavaFoil+Calcfoil stall+Eppler ext transition
44 | 1000000 | 0.1 | XFOIL ncrit=9
45 | 1000000 | 0.25 | JavaFoil+Calcfoil stall+Eppler ext transition
46 | 1000000 | 0.25 | XFOIL ncrit=9
47 | 1000000 | 0.5 | JavaFoil+Calcfoil stall+Eppler ext transition
48 | 1000000 | 0.5 | XFOIL ncrit=9
49 | 2000000 | 0 | JavaFoil+Calcfoil stall+Eppler ext transition
50 | 2000000 | 0 | XFOIL ncrit=9
51 | 2000000 | 0.1 | JavaFoil+Calcfoil stall+Eppler ext transition
52 | 2000000 | 0.1 | XFOIL ncrit=9
53 | 2000000 | 0.25 | JavaFoil+Calcfoil stall+Eppler ext transition
54 | 2000000 | 0.25 | XFOIL ncrit=9
55 | 2000000 | 0.5 | JavaFoil+Calcfoil stall+Eppler ext transition
56 | 2000000 | 0.5 | XFOIL ncrit=9
57 | 3000000 | 0 | JavaFoil+Calcfoil stall+Eppler ext transition
58 | 3000000 | 0 | XFOIL ncrit=9
59 | 3000000 | 0.1 | JavaFoil+Calcfoil stall+Eppler ext transition
60 | 3000000 | 0.1 | XFOIL ncrit=9
61 | 3000000 | 0.25 | JavaFoil+Calcfoil stall+Eppler ext transition
62 | 3000000 | 0.25 | XFOIL ncrit=9
63 | 3000000 | 0.5 | JavaFoil+Calcfoil stall+Eppler ext transition
64 | 3000000 | 0.5 | XFOIL ncrit=9
65 | 4000000 | 0 | JavaFoil+Calcfoil stall+Eppler ext transition
66 | 4000000 | 0 | XFOIL ncrit=9
67 | 4000000 | 0.1 | JavaFoil+Calcfoil stall+Eppler ext transition
68 | 4000000 | 0.1 | XFOIL ncrit=9
69 | 4000000 | 0.25 | JavaFoil+Calcfoil stall+Eppler ext transition
70 | 4000000 | 0.25 | XFOIL ncrit=9
71 | 4000000 | 0.5 | JavaFoil+Calcfoil stall+Eppler ext transition
72 | 4000000 | 0.5 | XFOIL ncrit=9
73 | 5000000 | 0 | JavaFoil+Calcfoil stall+Eppler ext transition
74 | 5000000 | 0 | XFOIL ncrit=9
75 | 5000000 | 0.1 | JavaFoil+Calcfoil stall+Eppler ext transition
76 | 5000000 | 0.1 | XFOIL ncrit=9
77 | 5000000 | 0.25 | JavaFoil+Calcfoil stall+Eppler ext transition
78 | 5000000 | 0.25 | XFOIL ncrit=9
79 | 5000000 | 0.5 | JavaFoil+Calcfoil stall+Eppler ext transition
80 | 5000000 | 0.5 | XFOIL ncrit=9
81 | 6000000 | 0 | JavaFoil+Calcfoil stall+Eppler ext transition
82 | 6000000 | 0 | XFOIL ncrit=9
83 | 6000000 | 0.1 | JavaFoil+Calcfoil stall+Eppler ext transition
84 | 6000000 | 0.1 | XFOIL ncrit=9
85 | 6000000 | 0.25 | JavaFoil+Calcfoil stall+Eppler ext transition
86 | 6000000 | 0.25 | XFOIL ncrit=9
87 | 6000000 | 0.5 | JavaFoil+Calcfoil stall+Eppler ext transition
88 | 6000000 | 0.5 | XFOIL ncrit=9
89 | 7000000 | 0 | JavaFoil+Calcfoil stall+Eppler ext transition
90 | 7000000 | 0 | XFOIL ncrit=9
91 | 7000000 | 0.1 | JavaFoil+Calcfoil stall+Eppler ext transition
92 | 7000000 | 0.1 | XFOIL ncrit=9
93 | 7000000 | 0.25 | JavaFoil+Calcfoil stall+Eppler ext transition
94 | 7000000 | 0.25 | XFOIL ncrit=9
95 | 7000000 | 0.5 | JavaFoil+Calcfoil stall+Eppler ext transition
96 | 7000000 | 0.5 | XFOIL ncrit=9
97 | 8000000 | 0 | JavaFoil+Calcfoil stall+Eppler ext transition
98 | 8000000 | 0 | XFOIL ncrit=9
99 | 8000000 | 0.1 | JavaFoil+Calcfoil stall+Eppler ext transition
100 | 8000000 | 0.1 | XFOIL ncrit=9
101 | 8000000 | 0.25 | JavaFoil+Calcfoil stall+Eppler ext transition
102 | 8000000 | 0.25 | XFOIL ncrit=9
103 | 8000000 | 0.5 | JavaFoil+Calcfoil stall+Eppler ext transition
104 | 8000000 | 0.5 | XFOIL ncrit=9
105 | 10000000 | 0 | JavaFoil+Calcfoil stall+Eppler ext transition
106 | 10000000 | 0 | XFOIL ncrit=9
107 | 10000000 | 0.1 | JavaFoil+Calcfoil stall+Eppler ext transition
108 | 10000000 | 0.1 | XFOIL ncrit=9
109 | 10000000 | 0.25 | JavaFoil+Calcfoil stall+Eppler ext transition
110 | 10000000 | 0.25 | XFOIL ncrit=9
111 | 10000000 | 0.5 | JavaFoil+Calcfoil stall+Eppler ext transition
112 | 10000000 | 0.5 | XFOIL ncrit=9
113 | 12000000 | 0 | JavaFoil+Calcfoil stall+Eppler ext transition
114 | 12000000 | 0 | XFOIL ncrit=9
115 | 12000000 | 0.1 | JavaFoil+Calcfoil stall+Eppler ext transition
116 | 12000000 | 0.1 | XFOIL ncrit=9
117 | 12000000 | 0.25 | JavaFoil+Calcfoil stall+Eppler ext transition
118 | 12000000 | 0.25 | XFOIL ncrit=9
119 | 12000000 | 0.5 | JavaFoil+Calcfoil stall+Eppler ext transition
120 | 12000000 | 0.5 | XFOIL ncrit=9
121 | 14000000 | 0 | JavaFoil+Calcfoil stall+Eppler ext transition
122 | 14000000 | 0 | XFOIL ncrit=9
123 | 14000000 | 0.1 | JavaFoil+Calcfoil stall+Eppler ext transition
124 | 14000000 | 0.1 | XFOIL ncrit=9
125 | 14000000 | 0.25 | JavaFoil+Calcfoil stall+Eppler ext transition
126 | 14000000 | 0.25 | XFOIL ncrit=9
127 | 14000000 | 0.5 | JavaFoil+Calcfoil stall+Eppler ext transition
128 | 14000000 | 0.5 | XFOIL ncrit=9
129 | 16000000 | 0 | JavaFoil+Calcfoil stall+Eppler ext transition
130 | 16000000 | 0 | XFOIL ncrit=9
131 | 16000000 | 0.1 | JavaFoil+Calcfoil stall+Eppler ext transition
132 | 16000000 | 0.1 | XFOIL ncrit=9
133 | 16000000 | 0.25 | JavaFoil+Calcfoil stall+Eppler ext transition
134 | 16000000 | 0.25 | XFOIL ncrit=9
135 | 16000000 | 0.5 | JavaFoil+Calcfoil stall+Eppler ext transition
136 | 16000000 | 0.5 | XFOIL ncrit=9
137 | 18000000 | 0 | JavaFoil+Calcfoil stall+Eppler ext transition
138 | 18000000 | 0 | XFOIL ncrit=9
139 | 18000000 | 0.1 | JavaFoil+Calcfoil stall+Eppler ext transition
140 | 18000000 | 0.1 | XFOIL ncrit=9
141 | 18000000 | 0.25 | JavaFoil+Calcfoil stall+Eppler ext transition
142 | 18000000 | 0.25 | XFOIL ncrit=9
143 | 18000000 | 0.5 | JavaFoil+Calcfoil stall+Eppler ext transition
144 | 18000000 | 0.5 | XFOIL ncrit=9
145 | 20000000 | 0 | JavaFoil+Calcfoil stall+Eppler ext transition
146 | 20000000 | 0 | XFOIL ncrit=9
147 | 20000000 | 0.1 | JavaFoil+Calcfoil stall+Eppler ext transition
148 | 20000000 | 0.1 | XFOIL ncrit=9
149 | 20000000 | 0.25 | JavaFoil+Calcfoil stall+Eppler ext transition
150 | 20000000 | 0.25 | XFOIL ncrit=9
151 | 20000000 | 0.5 | JavaFoil+Calcfoil stall+Eppler ext transition
152 | 20000000 | 0.5 | XFOIL ncrit=9

## 1. Re 50k Mach 0.00 (1)
BIGFOIL.COM POLAR EXPORT
NACA64A715
NACA64A715 |  |  |  | Cl Max: | 1.603 | at alpha= | 9 | deg
JavaFoil+Calcfoil stall+Eppler ext transition |  |  |  | L/D Max: | 47.454 | at alpha= | 5.5 | deg
Re: | 50000 |  |  | Cd Min: | 0.01915 | at alpha= | -4 | deg
Mach: | 0 |  |  | Cl=0 at alpha= | -5.6429 | deg
|  |  |  | @ Cl=0.1, Cd= | 0.045259
|  |  |  | @ Cl=0.4, Cd= | 0.021077
|  |  |  | @ Cl=0.6, Cd= | 0.020644
alpha (deg) | Cl | Cd | Cm | Cl/Cd
-20 | -0.495 | 0.35066 | -0.03 | -1.412
-19.5 | -0.508 | 0.31417 | -0.031 | -1.616
-19 | -0.52 | 0.29088 | -0.031 | -1.787
-18.5 | -0.531 | 0.26707 | -0.031 | -1.989
-18 | -0.541 | 0.25756 | -0.031 | -2.102
-17.5 | -0.55 | 0.23454 | -0.032 | -2.347
-17 | -0.558 | 0.2207 | -0.032 | -2.528
-16.5 | -0.564 | 0.21234 | -0.031 | -2.654
-16 | -0.567 | 0.19059 | -0.033 | -2.977
-15.5 | -0.569 | 0.18126 | -0.033 | -3.138
-15 | -0.568 | 0.16611 | -0.034 | -3.418
-14.5 | -0.564 | 0.15573 | -0.034 | -3.621
-14 | -0.557 | 0.14752 | -0.034 | -3.775
-13.5 | -0.548 | 0.13626 | -0.045 | -4.02
-13 | -0.534 | 0.12663 | -0.046 | -4.219
-12.5 | -0.517 | 0.11716 | -0.048 | -4.417
-12 | -0.497 | 0.10941 | -0.049 | -4.543
-11.5 | -0.473 | 0.10162 | -0.05 | -4.657
-11 | -0.446 | 0.09484 | -0.05 | -4.701
-10.5 | -0.415 | 0.09233 | -0.048 | -4.494
-10 | -0.381 | 0.085 | -0.049 | -4.487
-9.5 | -0.345 | 0.08 | -0.05 | -4.312
-9 | -0.306 | 0.07409 | -0.05 | -4.13
-8.5 | -0.265 | 0.06923 | -0.051 | -3.825
-8 | -0.222 | 0.06573 | -0.052 | -3.37
-7.5 | -0.177 | 0.06149 | -0.053 | -2.872
-7 | -0.13 | 0.05797 | -0.053 | -2.244
-6.5 | -0.083 | 0.05497 | -0.054 | -1.506
-6 | -0.035 | 0.05214 | -0.056 | -0.669
-5.5 | 0.014 | 0.04919 | -0.058 | 0.275
-5 | 0.062 | 0.04684 | -0.061 | 1.332
-4.5 | 0.112 | 0.04476 | -0.064 | 2.498
-4 | 0.2 | 0.01915 | -0.13 | 10.443
-3.5 | 0.262 | 0.01919 | -0.131 | 13.628
-3 | 0.302 | 0.0217 | -0.121 | 13.908
-2.5 | 0.361 | 0.02125 | -0.123 | 16.999
-2 | 0.422 | 0.02098 | -0.124 | 20.101
-1.5 | 0.482 | 0.0208 | -0.126 | 23.155
-1 | 0.543 | 0.02027 | -0.127 | 26.77
-0.5 | 0.604 | 0.02067 | -0.129 | 29.22
0 | 0.673 | 0.02029 | -0.136 | 33.17
0.5 | 0.732 | 0.0207 | -0.137 | 35.356
1 | 0.791 | 0.0211 | -0.137 | 37.48
1.5 | 0.849 | 0.02155 | -0.138 | 39.413
2 | 0.908 | 0.02204 | -0.139 | 41.193
2.5 | 0.966 | 0.02258 | -0.139 | 42.77
3 | 1.023 | 0.02317 | -0.14 | 44.162
3.5 | 1.081 | 0.02386 | -0.141 | 45.309
4 | 1.132 | 0.02458 | -0.141 | 46.05
4.5 | 1.186 | 0.02535 | -0.142 | 46.799
5 | 1.239 | 0.02624 | -0.142 | 47.226
5.5 | 1.29 | 0.02719 | -0.143 | 47.454
6 | 1.335 | 0.0284 | -0.143 | 47.027
6.5 | 1.378 | 0.02975 | -0.142 | 46.319
7 | 1.419 | 0.0312 | -0.142 | 45.474
7.5 | 1.496 | 0.03531 | -0.147 | 42.361
8 | 1.536 | 0.03692 | -0.147 | 41.606
8.5 | 1.572 | 0.03848 | -0.148 | 40.849
9 | 1.603 | 0.03982 | -0.148 | 40.249
9.5 | 1.359 | 0.0732 | -0.067 | 18.56
10 | 1.378 | 0.07863 | -0.063 | 17.524
10.5 | 1.393 | 0.08514 | -0.058 | 16.362
11 | 1.405 | 0.0926 | -0.057 | 15.172
11.5 | 1.409 | 0.09949 | -0.055 | 14.165
12 | 1.408 | 0.1064 | -0.055 | 13.231
12.5 | 1.401 | 0.11326 | -0.054 | 12.37
13 | 1.389 | 0.12179 | -0.053 | 11.407
13.5 | 1.373 | 0.12968 | -0.052 | 10.586
14 | 1.352 | 0.14081 | -0.051 | 9.601

## 2. Re 50k Mach 0.00 (2)
BIGFOIL.COM POLAR EXPORT
NACA64A715
NACA64A715 |  |  |  | Cl Max: | 1.3439 | at alpha= | 14.5 | deg
XFOIL ncrit=9 |  |  |  | L/D Max: | 21.8886 | at alpha= | 12 | deg
Re: | 50000 |  |  | Cd Min: | 0.24364 | at alpha= | 19.5 | deg
Mach: | 0 |  |  | Cl=0 at alpha= | 2.1273 | deg
|  |  |  | @ Cl=0.1, Cd= | 0.054775
|  |  |  | @ Cl=0.4, Cd= | 0.078342
|  |  |  | @ Cl=0.6, Cd= | 0.10225
alpha (deg) | Cl | Cd | Cm | Cl/Cd
-9.5 | -0.3813 | 0.13087 | -0.024 | -2.9136
-9 | -0.3908 | 0.12691 | -0.0207 | -3.0793
-8.5 | -0.4025 | 0.12316 | -0.0171 | -3.2681
-8 | -0.4288 | 0.12059 | -0.0131 | -3.5559
-7.5 | -0.4204 | 0.11544 | -0.0088 | -3.6417
-7 | -0.4375 | 0.11209 | -0.0038 | -3.9031
-6.5 | -0.4733 | 0.11047 | 0.0027 | -4.2844
-6 | -0.4705 | 0.10605 | 0.0077 | -4.4366
-5.5 | -0.4679 | 0.10153 | 0.0126 | -4.6085
-4.5 | -0.556 | 0.05699 | -0.0365 | -9.7561
-4 | -0.5218 | 0.05049 | -0.0367 | -10.3347
-3.5 | -0.4883 | 0.0466 | -0.0349 | -10.4785
-3 | -0.4528 | 0.04374 | -0.0327 | -10.3521
-2.5 | -0.4175 | 0.04152 | -0.0305 | -10.0554
-2 | -0.3795 | 0.0401 | -0.0283 | -9.4638
-1.5 | -0.3395 | 0.03932 | -0.0266 | -8.6343
-1 | -0.2922 | 0.03866 | -0.0264 | -7.5582
-0.5 | -0.28 | 0.03822 | -0.0132 | -7.326
0 | -0.1883 | 0.03924 | -0.0231 | -4.7987
0.5 | -0.1462 | 0.04075 | -0.0252 | -3.5877
1 | -0.1036 | 0.04257 | -0.0271 | -2.4336
1.5 | -0.0616 | 0.04459 | -0.0288 | -1.3815
2 | -0.0164 | 0.04704 | -0.0311 | -0.34864
2.5 | 0.048 | 0.05117 | -0.0371 | 0.93805
3 | 0.1093 | 0.05542 | -0.0425 | 1.9722
3.5 | 0.1569 | 0.05842 | -0.0454 | 2.6857
4 | 0.2036 | 0.06165 | -0.0482 | 3.3025
4.5 | 0.2487 | 0.06499 | -0.0506 | 3.8267
5 | 0.2924 | 0.06846 | -0.053 | 4.2711
5.5 | 0.3361 | 0.07221 | -0.0554 | 4.6545
6 | 0.3812 | 0.07638 | -0.0581 | 4.9908
6.5 | 0.4317 | 0.08165 | -0.0617 | 5.2872
7 | 0.4515 | 0.08395 | -0.0607 | 5.3782
8.5 | 0.5584 | 0.09705 | -0.0653 | 5.7537
9 | 0.5939 | 0.10164 | -0.0667 | 5.8432
9.5 | 0.6485 | 0.10709 | -0.0695 | 6.0557
10 | 0.7556 | 0.10158 | -0.0665 | 7.4385
10.5 | 0.8049 | 0.10287 | -0.0653 | 7.8244
11 | 0.8635 | 0.10221 | -0.0631 | 8.4483
11.5 | 0.9338 | 0.09789 | -0.0589 | 9.5393
12 | 1.2065 | 0.05512 | -0.0418 | 21.8886
12.5 | 1.2134 | 0.05881 | -0.0357 | 20.6325
13 | 1.2559 | 0.06238 | -0.0327 | 20.1331
13.5 | 1.306 | 0.06727 | -0.0313 | 19.4143
14 | 1.3285 | 0.07389 | -0.0292 | 17.9794
14.5 | 1.3439 | 0.08131 | -0.0274 | 16.5281
15 | 1.3023 | 0.09066 | -0.0245 | 14.3647
15.5 | 1.25 | 0.10197 | -0.0239 | 12.2585
16 | 1.193 | 0.11556 | -0.0266 | 10.3236
17 | 0.8884 | 0.2079 | -0.0884 | 4.2732
17.5 | 0.9013 | 0.2153 | -0.0914 | 4.1863
18 | 0.9213 | 0.2239 | -0.0939 | 4.1148
18.5 | 0.9405 | 0.23203 | -0.0963 | 4.0534
19 | 0.9563 | 0.23906 | -0.0993 | 4.0003
19.5 | 0.9599 | 0.24364 | -0.1042 | 3.9398

## 3. Re 50k Mach 0.10 (1)
BIGFOIL.COM POLAR EXPORT
NACA64A715
NACA64A715 |  |  |  | Cl Max: | 1.576 | at alpha= | 8.5 | deg
JavaFoil+Calcfoil stall+Eppler ext transition |  |  |  | L/D Max: | 47.25 | at alpha= | 5.5 | deg
Re: | 50000 |  |  | Cd Min: | 0.01922 | at alpha= | -3.5 | deg
Mach: | 0.1 |  |  | Cl=0 at alpha= | -5.6429 | deg
|  |  |  | @ Cl=0.1, Cd= | 0.045357
|  |  |  | @ Cl=0.4, Cd= | 0.021189
|  |  |  | @ Cl=0.6, Cd= | 0.020712
alpha (deg) | Cl | Cd | Cm | Cl/Cd
-20 | -0.449 | 0.37182 | -0.031 | -1.207
-19.5 | -0.464 | 0.33857 | -0.032 | -1.371
-19 | -0.479 | 0.3149 | -0.032 | -1.521
-18.5 | -0.493 | 0.29295 | -0.032 | -1.683
-18 | -0.506 | 0.27162 | -0.031 | -1.864
-17.5 | -0.518 | 0.249 | -0.032 | -2.081
-17 | -0.529 | 0.23513 | -0.032 | -2.249
-16.5 | -0.538 | 0.21989 | -0.031 | -2.445
-16 | -0.544 | 0.2018 | -0.033 | -2.698
-15.5 | -0.549 | 0.18494 | -0.033 | -2.968
-15 | -0.551 | 0.17424 | -0.034 | -3.16
-14.5 | -0.549 | 0.15853 | -0.034 | -3.466
-14 | -0.545 | 0.14704 | -0.035 | -3.707
-13.5 | -0.538 | 0.14044 | -0.045 | -3.832
-13 | -0.527 | 0.12938 | -0.046 | -4.073
-12.5 | -0.512 | 0.11909 | -0.048 | -4.298
-12 | -0.493 | 0.11057 | -0.049 | -4.46
-11.5 | -0.471 | 0.10318 | -0.05 | -4.561
-11 | -0.444 | 0.09745 | -0.05 | -4.559
-10.5 | -0.414 | 0.09223 | -0.048 | -4.492
-10 | -0.381 | 0.08631 | -0.049 | -4.418
-9.5 | -0.345 | 0.08009 | -0.05 | -4.311
-9 | -0.307 | 0.07506 | -0.05 | -4.084
-8.5 | -0.266 | 0.0699 | -0.052 | -3.799
-8 | -0.222 | 0.0663 | -0.052 | -3.353
-7.5 | -0.177 | 0.06194 | -0.053 | -2.862
-7 | -0.131 | 0.05833 | -0.054 | -2.239
-6.5 | -0.083 | 0.05525 | -0.055 | -1.505
-6 | -0.035 | 0.05219 | -0.056 | -0.672
-5.5 | 0.014 | 0.04936 | -0.059 | 0.275
-5 | 0.063 | 0.04698 | -0.061 | 1.335
-4.5 | 0.112 | 0.04483 | -0.064 | 2.505
-4 | 0.163 | 0.04172 | -0.076 | 3.919
-3.5 | 0.263 | 0.01922 | -0.131 | 13.673
-3 | 0.303 | 0.02178 | -0.122 | 13.919
-2.5 | 0.363 | 0.02138 | -0.123 | 16.966
-2 | 0.423 | 0.02107 | -0.125 | 20.093
-1.5 | 0.484 | 0.0209 | -0.126 | 23.156
-1 | 0.545 | 0.02041 | -0.128 | 26.692
-0.5 | 0.607 | 0.02075 | -0.129 | 29.235
0 | 0.676 | 0.02034 | -0.137 | 33.247
0.5 | 0.736 | 0.02075 | -0.137 | 35.463
1 | 0.795 | 0.02116 | -0.138 | 37.551
1.5 | 0.853 | 0.02166 | -0.139 | 39.397
2 | 0.912 | 0.02215 | -0.139 | 41.185
2.5 | 0.97 | 0.0227 | -0.14 | 42.746
3 | 1.028 | 0.02331 | -0.141 | 44.12
3.5 | 1.086 | 0.02396 | -0.141 | 45.332
4 | 1.137 | 0.02471 | -0.142 | 46.003
4.5 | 1.192 | 0.0255 | -0.142 | 46.724
5 | 1.245 | 0.02641 | -0.143 | 47.147
5.5 | 1.296 | 0.02743 | -0.143 | 47.25
6 | 1.341 | 0.02864 | -0.143 | 46.805
6.5 | 1.383 | 0.03004 | -0.143 | 46.043
7 | 1.424 | 0.0315 | -0.143 | 45.194
7.5 | 1.501 | 0.03567 | -0.147 | 42.09
8 | 1.541 | 0.03727 | -0.148 | 41.355
8.5 | 1.576 | 0.03886 | -0.148 | 40.564
9 | 1.343 | 0.06829 | -0.077 | 19.672
9.5 | 1.361 | 0.07387 | -0.066 | 18.422
10 | 1.379 | 0.079 | -0.062 | 17.456
10.5 | 1.393 | 0.08499 | -0.058 | 16.389
11 | 1.403 | 0.09191 | -0.056 | 15.267
11.5 | 1.405 | 0.09929 | -0.055 | 14.154
12 | 1.401 | 0.10686 | -0.054 | 13.109
12.5 | 1.391 | 0.11415 | -0.053 | 12.184
13 | 1.375 | 0.12289 | -0.052 | 11.193
13.5 | 1.355 | 0.13712 | -0.052 | 9.884

## 4. Re 50k Mach 0.10 (2)
BIGFOIL.COM POLAR EXPORT
NACA64A715
NACA64A715 |  |  |  | Cl Max: | 1.3345 | at alpha= | 14.5 | deg
XFOIL ncrit=9 |  |  |  | L/D Max: | 21.6004 | at alpha= | 12 | deg
Re: | 50000 |  |  | Cd Min: | 0.24454 | at alpha= | 19.5 | deg
Mach: | 0.1 |  |  | Cl=0 at alpha= | 2.1275 | deg
|  |  |  | @ Cl=0.1, Cd= | 0.054908
|  |  |  | @ Cl=0.4, Cd= | 0.078629
|  |  |  | @ Cl=0.6, Cd= | 0.10223
alpha (deg) | Cl | Cd | Cm | Cl/Cd
-9.5 | -0.3799 | 0.13149 | -0.024 | -2.8892
-9 | -0.3896 | 0.12754 | -0.0207 | -3.0547
-8.5 | -0.4022 | 0.12386 | -0.0172 | -3.2472
-8 | -0.4306 | 0.12146 | -0.0131 | -3.5452
-7.5 | -0.4185 | 0.11603 | -0.0089 | -3.6068
-7 | -0.4323 | 0.11246 | -0.004 | -3.844
-6.5 | -0.474 | 0.11122 | 0.0026 | -4.2618
-6 | -0.4708 | 0.10674 | 0.0076 | -4.4107
-5.5 | -0.4655 | 0.102 | 0.0123 | -4.5637
-4.5 | -0.5595 | 0.05812 | -0.0363 | -9.6266
-4 | -0.5255 | 0.05123 | -0.0369 | -10.2577
-3.5 | -0.492 | 0.04717 | -0.0352 | -10.4304
-3 | -0.4564 | 0.04418 | -0.033 | -10.3305
-2.5 | -0.4208 | 0.04187 | -0.0309 | -10.0502
-2 | -0.3828 | 0.04041 | -0.0286 | -9.4729
-1.5 | -0.3425 | 0.03956 | -0.027 | -8.6577
-1 | -0.2964 | 0.03897 | -0.0264 | -7.6059
-0.5 | -0.2808 | 0.03846 | -0.0143 | -7.3011
0 | -0.1911 | 0.03937 | -0.0229 | -4.8539
0.5 | -0.1488 | 0.04086 | -0.025 | -3.6417
1 | -0.1059 | 0.04267 | -0.027 | -2.4818
1.5 | -0.0636 | 0.0447 | -0.0287 | -1.4228
2 | -0.0166 | 0.04727 | -0.0314 | -0.35117
2.5 | 0.0485 | 0.05149 | -0.0375 | 0.94193
3 | 0.1062 | 0.05532 | -0.0422 | 1.9197
3.5 | 0.1547 | 0.05838 | -0.0452 | 2.6499
4 | 0.2024 | 0.06172 | -0.0481 | 3.2793
4.5 | 0.2483 | 0.06515 | -0.0507 | 3.8112
5 | 0.293 | 0.06872 | -0.0532 | 4.2637
5.5 | 0.3379 | 0.07259 | -0.0558 | 4.6549
6 | 0.3842 | 0.07694 | -0.0586 | 4.9935
6.5 | 0.4263 | 0.08144 | -0.061 | 5.2345
7 | 0.4528 | 0.08427 | -0.0609 | 5.3732
7.5 | 0.5024 | 0.08976 | -0.0644 | 5.5971
8.5 | 0.5617 | 0.0975 | -0.0657 | 5.761
9 | 0.5998 | 0.10221 | -0.0673 | 5.8683
9.5 | 0.6419 | 0.10726 | -0.069 | 5.9845
10 | 0.7782 | 0.10101 | -0.0672 | 7.7042
10.5 | 0.8134 | 0.10279 | -0.0654 | 7.9132
12 | 1.2053 | 0.0558 | -0.0405 | 21.6004
13 | 1.2535 | 0.06365 | -0.0318 | 19.6936
13.5 | 1.301 | 0.06873 | -0.0302 | 18.9291
14 | 1.3187 | 0.07561 | -0.0281 | 17.4408
14.5 | 1.3345 | 0.08313 | -0.0264 | 16.0532
15 | 1.2895 | 0.09277 | -0.0239 | 13.9
15.5 | 1.237 | 0.10443 | -0.024 | 11.8453
16 | 1.1822 | 0.11832 | -0.0273 | 9.9915
16.5 | 0.9899 | 0.16785 | -0.0576 | 5.8975
17.5 | 0.9033 | 0.21612 | -0.0921 | 4.1796
18 | 0.9235 | 0.22478 | -0.0946 | 4.1085
18.5 | 0.9432 | 0.23303 | -0.097 | 4.0475
19 | 0.9578 | 0.23975 | -0.1002 | 3.995
19.5 | 0.9622 | 0.24454 | -0.1051 | 3.9347

## 5. Re 50k Mach 0.25 (1)
BIGFOIL.COM POLAR EXPORT
NACA64A715
NACA64A715 |  |  |  | Cl Max: | 1.599 | at alpha= | 8.5 | deg
JavaFoil+Calcfoil stall+Eppler ext transition |  |  |  | L/D Max: | 46.36 | at alpha= | 5 | deg
Re: | 50000 |  |  | Cd Min: | 0.01951 | at alpha= | -3.5 | deg
Mach: | 0.25 |  |  | Cl=0 at alpha= | -5.64 | deg
|  |  |  | @ Cl=0.1, Cd= | 0.045978
|  |  |  | @ Cl=0.4, Cd= | 0.021823
|  |  |  | @ Cl=0.6, Cd= | 0.020893
alpha (deg) | Cl | Cd | Cm | Cl/Cd
-17.5 | -0.199 | 0.36013 | -0.037 | -0.553
-17 | -0.251 | 0.32319 | -0.036 | -0.776
-16.5 | -0.295 | 0.3777 | -0.035 | -0.781
-16 | -0.334 | 0.33099 | -0.033 | -1.008
-15.5 | -0.368 | 0.26947 | -0.034 | -1.364
-15 | -0.397 | 0.23982 | -0.034 | -1.655
-14.5 | -0.421 | 0.20956 | -0.034 | -2.01
-14 | -0.44 | 0.1888 | -0.033 | -2.332
-13.5 | -0.453 | 0.16827 | -0.034 | -2.695
-13 | -0.461 | 0.15203 | -0.035 | -3.03
-12.5 | -0.462 | 0.13603 | -0.036 | -3.394
-12 | -0.456 | 0.12321 | -0.037 | -3.705
-11.5 | -0.446 | 0.11231 | -0.049 | -3.971
-11 | -0.429 | 0.1026 | -0.051 | -4.179
-10.5 | -0.406 | 0.09604 | -0.051 | -4.227
-10 | -0.378 | 0.09279 | -0.05 | -4.072
-9.5 | -0.345 | 0.08567 | -0.051 | -4.031
-9 | -0.309 | 0.07826 | -0.052 | -3.946
-8.5 | -0.269 | 0.07276 | -0.052 | -3.696
-8 | -0.226 | 0.06758 | -0.053 | -3.346
-7.5 | -0.181 | 0.06362 | -0.054 | -2.844
-7 | -0.133 | 0.05929 | -0.055 | -2.251
-6.5 | -0.085 | 0.05636 | -0.056 | -1.51
-6 | -0.036 | 0.05306 | -0.057 | -0.677
-5.5 | 0.014 | 0.04996 | -0.059 | 0.279
-5 | 0.064 | 0.04751 | -0.062 | 1.354
-4.5 | 0.115 | 0.04534 | -0.064 | 2.54
-4 | 0.167 | 0.0432 | -0.071 | 3.863
-3.5 | 0.27 | 0.01951 | -0.135 | 13.836
-3 | 0.31 | 0.02235 | -0.124 | 13.893
-2.5 | 0.372 | 0.02194 | -0.126 | 16.93
-2 | 0.434 | 0.02168 | -0.127 | 19.994
-1.5 | 0.495 | 0.02148 | -0.129 | 23.06
-1 | 0.558 | 0.02062 | -0.131 | 27.055
-0.5 | 0.621 | 0.02103 | -0.132 | 29.516
0 | 0.695 | 0.02089 | -0.134 | 33.253
0.5 | 0.755 | 0.02124 | -0.141 | 35.572
1 | 0.816 | 0.02171 | -0.142 | 37.58
1.5 | 0.876 | 0.02222 | -0.142 | 39.432
2 | 0.936 | 0.02271 | -0.143 | 41.233
2.5 | 0.996 | 0.02332 | -0.144 | 42.715
3 | 1.056 | 0.024 | -0.144 | 43.983
3.5 | 1.115 | 0.02479 | -0.145 | 44.979
4 | 1.166 | 0.02555 | -0.146 | 45.647
4.5 | 1.222 | 0.02642 | -0.146 | 46.245
5 | 1.276 | 0.02752 | -0.146 | 46.36
5.5 | 1.323 | 0.02871 | -0.146 | 46.073
6 | 1.368 | 0.03006 | -0.146 | 45.508
6.5 | 1.41 | 0.03161 | -0.146 | 44.599
7 | 1.45 | 0.03329 | -0.146 | 43.545
7.5 | 1.532 | 0.03768 | -0.151 | 40.652
8 | 1.569 | 0.03945 | -0.152 | 39.767
8.5 | 1.599 | 0.04091 | -0.152 | 39.076
9 | 1.353 | 0.07127 | -0.065 | 18.986
9.5 | 1.369 | 0.07711 | -0.063 | 17.753
10 | 1.379 | 0.08362 | -0.059 | 16.488
10.5 | 1.382 | 0.09045 | -0.057 | 15.284
11 | 1.379 | 0.09832 | -0.056 | 14.028
11.5 | 1.363 | 0.11012 | -0.054 | 12.376
12 | 1.336 | 0.12031 | -0.053 | 11.106
12.5 | 1.3 | 0.13546 | -0.052 | 9.595
13 | 1.254 | 0.14148 | -0.048 | 8.862
13.5 | 1.199 | 0.15543 | -0.046 | 7.716

## 6. Re 50k Mach 0.25 (2)
BIGFOIL.COM POLAR EXPORT
NACA64A715
NACA64A715 |  |  |  | Cl Max: | 1.2665 | at alpha= | 13.5 | deg
XFOIL ncrit=9 |  |  |  | L/D Max: | 19.5969 | at alpha= | 12 | deg
Re: | 50000 |  |  | Cd Min: | 0.23881 | at alpha= | 18.5 | deg
Mach: | 0.25 |  |  | Cl=0 at alpha= | 2.1383 | deg
|  |  |  | @ Cl=0.1, Cd= | 0.055837
|  |  |  | @ Cl=0.4, Cd= | 0.080102
|  |  |  | @ Cl=0.6, Cd= | 0.10412
alpha (deg) | Cl | Cd | Cm | Cl/Cd
-9.5 | -0.3791 | 0.13531 | -0.0242 | -2.8017
-9 | -0.3905 | 0.13152 | -0.021 | -2.9691
-8.5 | -0.4092 | 0.12838 | -0.0175 | -3.1874
-8 | -0.4262 | 0.12472 | -0.0137 | -3.4173
-7.5 | -0.4171 | 0.11972 | -0.0093 | -3.484
-7 | -0.4172 | 0.11513 | -0.005 | -3.6237
-6.5 | -0.4377 | 0.11201 | 0.0001 | -3.9077
-6 | -0.469 | 0.11017 | 0.0067 | -4.2571
-5.5 | -0.451 | 0.10437 | 0.0103 | -4.3212
-4.5 | -0.5766 | 0.06397 | -0.0351 | -9.0136
-4 | -0.545 | 0.05554 | -0.0376 | -9.8127
-3.5 | -0.512 | 0.0505 | -0.0367 | -10.1386
-3 | -0.4762 | 0.04678 | -0.0349 | -10.1796
-2.5 | -0.4392 | 0.04391 | -0.0327 | -10.0023
-2 | -0.4011 | 0.04223 | -0.0304 | -9.498
-1.5 | -0.3602 | 0.04106 | -0.0284 | -8.7725
-1 | -0.3158 | 0.0404 | -0.0271 | -7.8168
-0.5 | -0.2709 | 0.03944 | -0.0238 | -6.8687
0 | -0.2061 | 0.0401 | -0.0221 | -5.1397
0.5 | -0.1634 | 0.04148 | -0.0242 | -3.9392
1 | -0.1189 | 0.04327 | -0.0264 | -2.7479
1.5 | -0.0748 | 0.04532 | -0.0283 | -1.6505
2 | -0.0164 | 0.04877 | -0.0329 | -0.33627
2.5 | 0.0429 | 0.0523 | -0.0379 | 0.82027
3 | 0.0996 | 0.05581 | -0.0423 | 1.7846
3.5 | 0.1539 | 0.05944 | -0.0462 | 2.5892
4.5 | 0.2538 | 0.06686 | -0.0525 | 3.796
5 | 0.3032 | 0.071 | -0.0556 | 4.2704
5.5 | 0.3513 | 0.07551 | -0.0586 | 4.6524
6 | 0.3793 | 0.07809 | -0.0584 | 4.8572
6.5 | 0.4182 | 0.08187 | -0.0601 | 5.1081
7 | 0.4711 | 0.08755 | -0.064 | 5.3809
7.5 | 0.4969 | 0.09059 | -0.0638 | 5.4852
8 | 0.528 | 0.09485 | -0.0647 | 5.5667
8.5 | 0.5641 | 0.09955 | -0.0662 | 5.6665
9 | 0.6001 | 0.10413 | -0.0674 | 5.763
9.5 | 0.7148 | 0.10191 | -0.0669 | 7.014
10 | 0.7716 | 0.10358 | -0.0663 | 7.4493
10.5 | 0.8399 | 0.10364 | -0.0649 | 8.104
11 | 0.8919 | 0.10265 | -0.0615 | 8.6887
11.5 | 0.9322 | 0.10158 | -0.0571 | 9.177
12 | 1.1958 | 0.06102 | -0.0355 | 19.5969
12.5 | 1.2138 | 0.0654 | -0.031 | 18.5596
13 | 1.2609 | 0.06972 | -0.0283 | 18.0852
13.5 | 1.2665 | 0.07708 | -0.0258 | 16.431
14 | 1.2358 | 0.08669 | -0.0242 | 14.2554
14.5 | 1.2232 | 0.09607 | -0.0237 | 12.7324
15 | 1.1675 | 0.10974 | -0.0267 | 10.6388
16 | 0.9409 | 0.17678 | -0.0676 | 5.3224
16.5 | 0.9629 | 0.18493 | -0.0687 | 5.2068
17.5 | 0.9153 | 0.22068 | -0.0957 | 4.1476
18 | 0.9375 | 0.22986 | -0.0984 | 4.0786
18.5 | 0.9596 | 0.23881 | -0.1008 | 4.0183

## 7. Re 50k Mach 0.50 (1)
BIGFOIL.COM POLAR EXPORT
NACA64A715
NACA64A715 |  |  |  | Cl Max: | 1.597 | at alpha= | 7 | deg
JavaFoil+Calcfoil stall+Eppler ext transition |  |  |  | L/D Max: | 42.897 | at alpha= | 3.5 | deg
Re: | 50000 |  |  | Cd Min: | 0.02098 | at alpha= | -3 | deg
Mach: | 0.5 |  |  | Cl=0 at alpha= | -5.6389 | deg
|  |  |  | @ Cl=0.1, Cd= | 0.049332
|  |  |  | @ Cl=0.4, Cd= | 0.023647
|  |  |  | @ Cl=0.6, Cd= | 0.024063
alpha (deg) | Cl | Cd | Cm | Cl/Cd
-20 | -0.809 | 0.42639 | -0.067 | -1.898
-19.5 | -0.78 | 0.41058 | -0.064 | -1.899
-19 | -0.752 | 0.42156 | -0.064 | -1.784
-18.5 | -0.724 | 0.40873 | -0.064 | -1.772
-18 | -0.697 | 0.40318 | -0.065 | -1.728
-17.5 | -0.669 | 0.41176 | -0.065 | -1.625
-17 | -0.641 | 0.40795 | -0.066 | -1.572
-16.5 | -0.612 | 0.36203 | -0.063 | -1.691
-16 | -0.584 | 0.33276 | -0.063 | -1.755
-15.5 | -0.556 | 0.33634 | -0.063 | -1.653
-15 | -0.528 | 0.32839 | -0.063 | -1.608
-14.5 | -0.5 | 0.32624 | -0.063 | -1.533
-14 | -0.472 | 0.3215 | -0.064 | -1.469
-13.5 | -0.443 | 0.30127 | -0.059 | -1.471
-13 | -0.415 | 0.30589 | -0.059 | -1.357
-12.5 | -0.387 | 0.27477 | -0.059 | -1.408
-12 | -0.359 | 0.27472 | -0.06 | -1.307
-11.5 | -0.331 | 0.2687 | -0.06 | -1.231
-11 | -0.302 | 0.24019 | -0.056 | -1.258
-10.5 | -0.274 | 0.24922 | -0.054 | -1.099
-10 | -0.246 | 0.24649 | -0.055 | -0.998
-9.5 | -0.218 | 0.22331 | -0.055 | -0.975
-9 | -0.19 | 0.22081 | -0.056 | -0.859
-8.5 | -0.161 | 0.15598 | -0.04 | -1.033
-8 | -0.22 | 0.08436 | -0.061 | -2.607
-7.5 | -0.188 | 0.07713 | -0.059 | -2.436
-7 | -0.142 | 0.06835 | -0.059 | -2.079
-6.5 | -0.092 | 0.06201 | -0.061 | -1.485
-6 | -0.039 | 0.0574 | -0.062 | -0.684
-5.5 | 0.015 | 0.05379 | -0.063 | 0.285
-5 | 0.071 | 0.05069 | -0.064 | 1.403
-4.5 | 0.128 | 0.04802 | -0.068 | 2.66
-4 | 0.185 | 0.04585 | -0.072 | 4.036
-3.5 | 0.244 | 0.04334 | -0.082 | 5.626
-3 | 0.372 | 0.02098 | -0.151 | 17.753
-2.5 | 0.41 | 0.0246 | -0.138 | 16.662
-2 | 0.479 | 0.02427 | -0.14 | 19.733
-1.5 | 0.547 | 0.02411 | -0.141 | 22.679
-1 | 0.615 | 0.02405 | -0.143 | 25.589
-0.5 | 0.685 | 0.02416 | -0.145 | 28.338
0 | 0.774 | 0.02293 | -0.146 | 33.751
0.5 | 0.842 | 0.023 | -0.148 | 36.588
1 | 0.909 | 0.02409 | -0.149 | 37.73
1.5 | 0.976 | 0.02522 | -0.151 | 38.687
2 | 1.042 | 0.02575 | -0.159 | 40.485
2.5 | 1.109 | 0.02665 | -0.16 | 41.606
3 | 1.175 | 0.02756 | -0.16 | 42.614
3.5 | 1.237 | 0.02883 | -0.161 | 42.897
4 | 1.286 | 0.03014 | -0.161 | 42.659
4.5 | 1.34 | 0.03165 | -0.16 | 42.354
5 | 1.392 | 0.03335 | -0.16 | 41.744
5.5 | 1.438 | 0.0353 | -0.16 | 40.739
6 | 1.479 | 0.03747 | -0.159 | 39.482
6.5 | 1.568 | 0.0431 | -0.167 | 36.382
7 | 1.597 | 0.046 | -0.167 | 34.722
7.5 | 1.347 | 0.06604 | -0.073 | 20.394
8 | 1.331 | 0.07457 | -0.064 | 17.845
8.5 | 1.252 | 0.0897 | -0.06 | 13.952
9 | 0.811 | 0.15027 | -0.046 | 5.396
9.5 | 0.838 | 0.1883 | -0.058 | 4.452
10 | 0.865 | 0.21922 | -0.062 | 3.947
10.5 | 0.893 | 0.21941 | -0.069 | 4.068
11 | 0.919 | 0.25275 | -0.07 | 3.637
11.5 | 0.947 | 0.27721 | -0.079 | 3.418
12 | 0.974 | 0.2761 | -0.079 | 3.527

## 8. Re 50k Mach 0.50 (2)
BIGFOIL.COM POLAR EXPORT
NACA64A715
NACA64A715 |  |  |  | Cl Max: | 1.0901 | at alpha= | 20 | deg
XFOIL ncrit=9 |  |  |  | L/D Max: | 7.1454 | at alpha= | 11.5 | deg
Re: | 50000 |  |  | Cd Min: | 0.28826 | at alpha= | 20 | deg
Mach: | 0.5 |  |  | Cl=0 at alpha= | 2.2816 | deg
|  |  |  | @ Cl=0.1, Cd= | 0.061566
|  |  |  | @ Cl=0.4, Cd= | 0.085925
|  |  |  | @ Cl=0.6, Cd= | 0.10376
alpha (deg) | Cl | Cd | Cm | Cl/Cd
-9 | -0.3675 | 0.14382 | -0.022 | -2.5553
-8.5 | -0.3748 | 0.13979 | -0.0188 | -2.6812
-8 | -0.4003 | 0.13785 | -0.0151 | -2.9039
-7.5 | -0.3862 | 0.13144 | -0.0116 | -2.9382
-7 | -0.4173 | 0.12972 | -0.007 | -3.2169
-6.5 | -0.4024 | 0.12321 | -0.004 | -3.266
-6 | -0.4277 | 0.12083 | 0.0012 | -3.5397
-5.5 | -0.4208 | 0.11504 | 0.0044 | -3.6579
-4.5 | -0.5806 | 0.09091 | -0.0191 | -6.3865
-4 | -0.5912 | 0.08017 | -0.0256 | -7.3743
-3.5 | -0.5824 | 0.07117 | -0.0293 | -8.1832
-3 | -0.5587 | 0.06228 | -0.0346 | -8.9708
-2.5 | -0.5214 | 0.05539 | -0.0374 | -9.4133
-2 | -0.4814 | 0.05106 | -0.0366 | -9.4281
-1.5 | -0.4368 | 0.04813 | -0.0352 | -9.0754
-1 | -0.3911 | 0.04621 | -0.033 | -8.4635
-0.5 | -0.3404 | 0.04529 | -0.0311 | -7.516
0.5 | -0.2551 | 0.04529 | -0.0201 | -5.6326
1 | -0.56 | 0.03992 | 0.0854 | -14.0281
1.5 | -0.1099 | 0.04925 | -0.029 | -2.2315
2 | -0.0388 | 0.05304 | -0.0354 | -0.73152
2.5 | 0.0301 | 0.05709 | -0.0414 | 0.52724
3 | 0.0933 | 0.0611 | -0.0463 | 1.527
3.5 | 0.1538 | 0.06531 | -0.0506 | 2.3549
4 | 0.2079 | 0.06931 | -0.054 | 2.9996
4.5 | 0.2519 | 0.07251 | -0.0556 | 3.474
5 | 0.2933 | 0.07575 | -0.057 | 3.8719
5.5 | 0.3411 | 0.08 | -0.0595 | 4.2637
6 | 0.3987 | 0.08579 | -0.0636 | 4.6474
6.5 | 0.4259 | 0.08862 | -0.0632 | 4.8059
7 | 0.4707 | 0.09371 | -0.0655 | 5.0229
7.5 | 0.5166 | 0.09893 | -0.0678 | 5.2219
8 | 0.5528 | 0.10345 | -0.0687 | 5.3436
8.5 | 0.6395 | 0.10401 | -0.0682 | 6.1484
9 | 0.6875 | 0.1072 | -0.0677 | 6.4132
9.5 | 0.7426 | 0.11062 | -0.0676 | 6.7131
10 | 0.7693 | 0.11445 | -0.0663 | 6.7217
10.5 | 0.8053 | 0.11806 | -0.0651 | 6.8211
11 | 0.8446 | 0.12109 | -0.0632 | 6.975
11.5 | 0.8831 | 0.12359 | -0.0606 | 7.1454
12 | 0.9029 | 0.12843 | -0.0593 | 7.0303
12.5 | 0.928 | 0.13288 | -0.0576 | 6.9837
13 | 0.9366 | 0.14076 | -0.0586 | 6.6539
13.5 | 0.9292 | 0.15201 | -0.0632 | 6.1128
14 | 0.9324 | 0.16223 | -0.0672 | 5.7474
14.5 | 0.9359 | 0.17298 | -0.0721 | 5.4105
15 | 0.9496 | 0.18292 | -0.0759 | 5.1913
15.5 | 0.9495 | 0.19478 | -0.083 | 4.8747
16 | 0.9577 | 0.20591 | -0.0891 | 4.6511
17 | 0.965 | 0.23423 | -0.1087 | 4.1199
17.5 | 0.9853 | 0.24351 | -0.113 | 4.0462
18 | 1.019 | 0.25665 | -0.1156 | 3.9704
18.5 | 1.0258 | 0.26082 | -0.1218 | 3.933
19 | 1.0437 | 0.26935 | -0.1269 | 3.8749
19.5 | 1.0736 | 0.28192 | -0.13 | 3.8082
20 | 1.0901 | 0.28826 | -0.1353 | 3.7817

## 9. Re 100k Mach 0.00 (1)
BIGFOIL.COM POLAR EXPORT
NACA64A715
NACA64A715 |  |  |  | Cl Max: | 1.657 | at alpha= | 10 | deg
JavaFoil+Calcfoil stall+Eppler ext transition |  |  |  | L/D Max: | 64.961 | at alpha= | 6 | deg
Re: | 100000 |  |  | Cd Min: | 0.0139 | at alpha= | -3 | deg
Mach: | 0 |  |  | Cl=0 at alpha= | -5.6429 | deg
|  |  |  | @ Cl=0.1, Cd= | 0.029037
|  |  |  | @ Cl=0.4, Cd= | 0.014011
|  |  |  | @ Cl=0.6, Cd= | 0.014563
alpha (deg) | Cl | Cd | Cm | Cl/Cd
-20 | -0.495 | 0.29048 | -0.031 | -1.704
-19.5 | -0.508 | 0.26034 | -0.032 | -1.95
-19 | -0.52 | 0.2447 | -0.032 | -2.124
-18.5 | -0.531 | 0.23126 | -0.032 | -2.297
-18 | -0.541 | 0.21723 | -0.032 | -2.492
-17.5 | -0.55 | 0.20402 | -0.033 | -2.698
-17 | -0.558 | 0.18869 | -0.033 | -2.957
-16.5 | -0.564 | 0.18291 | -0.033 | -3.082
-16 | -0.567 | 0.16546 | -0.034 | -3.43
-15.5 | -0.569 | 0.15463 | -0.034 | -3.679
-15 | -0.569 | 0.14662 | -0.044 | -3.879
-14.5 | -0.565 | 0.13794 | -0.046 | -4.096
-14 | -0.558 | 0.13239 | -0.046 | -4.214
-13.5 | -0.548 | 0.1186 | -0.048 | -4.621
-13 | -0.535 | 0.11092 | -0.049 | -4.82
-12.5 | -0.518 | 0.10345 | -0.05 | -5.005
-12 | -0.497 | 0.09744 | -0.051 | -5.105
-11.5 | -0.474 | 0.09159 | -0.052 | -5.171
-11 | -0.446 | 0.08582 | -0.052 | -5.199
-10.5 | -0.415 | 0.08188 | -0.049 | -5.068
-10 | -0.381 | 0.07643 | -0.05 | -4.991
-9.5 | -0.345 | 0.07125 | -0.05 | -4.841
-9 | -0.306 | 0.06644 | -0.051 | -4.606
-8.5 | -0.265 | 0.06246 | -0.052 | -4.24
-8 | -0.222 | 0.05935 | -0.053 | -3.733
-7.5 | -0.177 | 0.05556 | -0.054 | -3.179
-7 | -0.13 | 0.05259 | -0.055 | -2.474
-6.5 | -0.083 | 0.04978 | -0.056 | -1.664
-6 | -0.035 | 0.04724 | -0.058 | -0.739
-5.5 | 0.014 | 0.04455 | -0.061 | 0.304
-5 | 0.063 | 0.04206 | -0.066 | 1.488
-4.5 | 0.139 | 0.01531 | -0.13 | 9.058
-4 | 0.2 | 0.01522 | -0.131 | 13.143
-3.5 | 0.262 | 0.01518 | -0.132 | 17.23
-3 | 0.323 | 0.0139 | -0.133 | 23.244
-2.5 | 0.385 | 0.01398 | -0.134 | 27.529
-2 | 0.447 | 0.01411 | -0.134 | 31.686
-1.5 | 0.508 | 0.01429 | -0.135 | 35.58
-1 | 0.57 | 0.01446 | -0.136 | 39.397
-0.5 | 0.631 | 0.01467 | -0.137 | 42.987
0 | 0.68 | 0.01513 | -0.138 | 44.944
0.5 | 0.74 | 0.01546 | -0.138 | 47.866
1 | 0.799 | 0.01577 | -0.139 | 50.701
1.5 | 0.859 | 0.01612 | -0.14 | 53.26
2 | 0.918 | 0.01647 | -0.14 | 55.712
2.5 | 0.976 | 0.01683 | -0.141 | 58.016
3 | 1.035 | 0.01728 | -0.142 | 59.878
3.5 | 1.093 | 0.01779 | -0.142 | 61.42
4 | 1.143 | 0.0183 | -0.143 | 62.441
4.5 | 1.198 | 0.01886 | -0.143 | 63.498
5 | 1.252 | 0.01948 | -0.144 | 64.25
5.5 | 1.304 | 0.02015 | -0.144 | 64.701
6 | 1.354 | 0.02084 | -0.145 | 64.961
6.5 | 1.402 | 0.02162 | -0.145 | 64.843
7 | 1.448 | 0.02245 | -0.146 | 64.507
7.5 | 1.5 | 0.0298 | -0.147 | 50.345
8 | 1.54 | 0.03164 | -0.148 | 48.685
8.5 | 1.576 | 0.03316 | -0.148 | 47.53
9 | 1.608 | 0.0346 | -0.149 | 46.463
9.5 | 1.635 | 0.03623 | -0.149 | 45.121
10 | 1.657 | 0.03778 | -0.149 | 43.849
10.5 | 1.395 | 0.07737 | -0.065 | 18.029
11 | 1.406 | 0.08295 | -0.059 | 16.944
11.5 | 1.41 | 0.08928 | -0.057 | 15.79
12 | 1.408 | 0.09434 | -0.057 | 14.926
12.5 | 1.402 | 0.10257 | -0.057 | 13.664
13 | 1.39 | 0.1099 | -0.057 | 12.646
13.5 | 1.373 | 0.11638 | -0.056 | 11.801
14 | 1.352 | 0.1241 | -0.054 | 10.897
14.5 | 1.328 | 0.13496 | -0.054 | 9.837
15 | 1.299 | 0.1439 | -0.054 | 9.029

## 10. Re 100k Mach 0.00 (2)
BIGFOIL.COM POLAR EXPORT
NACA64A715
NACA64A715 |  |  |  | Cl Max: | 1.3754 | at alpha= | 16 | deg
XFOIL ncrit=9 |  |  |  | L/D Max: | 41.3512 | at alpha= | 10 | deg
Re: | 100000 |  |  | Cd Min: | 0.24388 | at alpha= | 20 | deg
Mach: | 0 |  |  | Cl=0 at alpha= | -0.4629 | deg
|  |  |  | @ Cl=0.1, Cd= | 0.034575
|  |  |  | @ Cl=0.4, Cd= | 0.041301
|  |  |  | @ Cl=0.6, Cd= | 0.047642
alpha (deg) | Cl | Cd | Cm | Cl/Cd
-14 | -0.3499 | 0.16475 | -0.0413 | -2.1238
-13.5 | -0.3647 | 0.16187 | -0.0417 | -2.253
-13 | -0.3999 | 0.16047 | -0.0443 | -2.4921
-12.5 | -0.3629 | 0.15081 | -0.0382 | -2.4063
-12 | -0.3712 | 0.14662 | -0.0371 | -2.5317
-11.5 | -0.4132 | 0.1445 | -0.0398 | -2.8595
-11 | -0.3896 | 0.13677 | -0.0345 | -2.8486
-10.5 | -0.4046 | 0.1329 | -0.0333 | -3.0444
-10 | -0.4512 | 0.12967 | -0.0355 | -3.4796
-9.5 | -0.4215 | 0.12286 | -0.03 | -3.4307
-9 | -0.4636 | 0.11517 | -0.0481 | -4.0254
-8.5 | -0.427 | 0.10733 | -0.0503 | -3.9784
-8 | -0.3832 | 0.1001 | -0.0505 | -3.8282
-7.5 | -0.3945 | 0.09322 | -0.0547 | -4.2319
-7 | -0.4077 | 0.08639 | -0.0587 | -4.7193
-6.5 | -0.4022 | 0.07972 | -0.0618 | -5.0452
-5.5 | -0.3975 | 0.04771 | -0.0766 | -8.3316
-5 | -0.3545 | 0.04348 | -0.0757 | -8.1532
-4.5 | -0.2936 | 0.03985 | -0.0769 | -7.3676
-4 | -0.2568 | 0.03739 | -0.0745 | -6.8681
-3.5 | -0.2116 | 0.03606 | -0.0728 | -5.868
-3 | -0.1409 | 0.03449 | -0.0751 | -4.0852
-2.5 | -0.112 | 0.03388 | -0.0709 | -3.3058
-2 | -0.0836 | 0.03289 | -0.0666 | -2.5418
-1.5 | -0.0713 | 0.03262 | -0.0575 | -2.1858
-1 | -0.0278 | 0.03337 | -0.0533 | -0.83308
-0.5 | -0.0046 | 0.03424 | -0.0481 | -0.13435
0 | 0.0574 | 0.03436 | -0.0493 | 1.6705
0.5 | 0.19 | 0.03503 | -0.0664 | 5.4239
1 | 0.2653 | 0.0367 | -0.0744 | 7.2289
1.5 | 0.3327 | 0.0375 | -0.0785 | 8.872
2 | 0.3624 | 0.03966 | -0.0777 | 9.1377
2.5 | 0.4048 | 0.04151 | -0.0782 | 9.7519
3 | 0.4656 | 0.04266 | -0.0805 | 10.9142
3.5 | 0.4947 | 0.045 | -0.0791 | 10.9933
4 | 0.5304 | 0.0472 | -0.0785 | 11.2373
4.5 | 0.6029 | 0.04766 | -0.0812 | 12.65
5 | 0.6342 | 0.04987 | -0.0798 | 12.7171
5.5 | 0.6682 | 0.05204 | -0.0786 | 12.8401
6 | 0.7067 | 0.05391 | -0.0778 | 13.1089
6.5 | 0.7518 | 0.05521 | -0.0772 | 13.6171
7 | 0.7985 | 0.05628 | -0.0766 | 14.188
7.5 | 0.8504 | 0.05671 | -0.076 | 14.9956
9 | 1.1215 | 0.04267 | -0.076 | 26.2831
9.5 | 1.2715 | 0.032 | -0.0801 | 39.7344
10 | 1.2976 | 0.03138 | -0.0744 | 41.3512
10.5 | 1.2984 | 0.03298 | -0.067 | 39.3693
11 | 1.2846 | 0.0362 | -0.059 | 35.4862
11.5 | 1.2475 | 0.04274 | -0.0513 | 29.1881
12 | 1.223 | 0.04935 | -0.0461 | 24.7822
12.5 | 1.2196 | 0.05443 | -0.0421 | 22.4068
13 | 1.2325 | 0.05833 | -0.0391 | 21.1298
13.5 | 1.2609 | 0.06127 | -0.0364 | 20.5794
14 | 1.3039 | 0.06388 | -0.0342 | 20.4117
14.5 | 1.3531 | 0.06742 | -0.033 | 20.0697
15 | 1.3568 | 0.07314 | -0.0305 | 18.5507
15.5 | 1.3645 | 0.07902 | -0.0287 | 17.2678
16 | 1.3754 | 0.0867 | -0.0275 | 15.8639
16.5 | 1.3454 | 0.09641 | -0.0264 | 13.955
17 | 1.2998 | 0.10705 | -0.0274 | 12.142
17.5 | 1.2578 | 0.11924 | -0.0306 | 10.5485
18 | 1.0332 | 0.1769 | -0.0677 | 5.8406
18.5 | 1.052 | 0.1803 | -0.0678 | 5.8347
19 | 0.9822 | 0.22869 | -0.0966 | 4.2949
19.5 | 0.9928 | 0.23758 | -0.1009 | 4.1788
20 | 1.0012 | 0.24388 | -0.106 | 4.1053

## 11. Re 100k Mach 0.10 (1)
BIGFOIL.COM POLAR EXPORT
NACA64A715
NACA64A715 |  |  |  | Cl Max: | 1.657 | at alpha= | 10 | deg
JavaFoil+Calcfoil stall+Eppler ext transition |  |  |  | L/D Max: | 64.823 | at alpha= | 6 | deg
Re: | 100000 |  |  | Cd Min: | 0.01397 | at alpha= | -3 | deg
Mach: | 0.1 |  |  | Cl=0 at alpha= | -5.6429 | deg
|  |  |  | @ Cl=0.1, Cd= | 0.029129
|  |  |  | @ Cl=0.4, Cd= | 0.014059
|  |  |  | @ Cl=0.6, Cd= | 0.014603
alpha (deg) | Cl | Cd | Cm | Cl/Cd
-20 | -0.449 | 0.3055 | -0.032 | -1.469
-19.5 | -0.464 | 0.27998 | -0.033 | -1.658
-19 | -0.479 | 0.25707 | -0.033 | -1.863
-18.5 | -0.493 | 0.24303 | -0.033 | -2.029
-18 | -0.506 | 0.2281 | -0.033 | -2.22
-17.5 | -0.518 | 0.20928 | -0.033 | -2.477
-17 | -0.529 | 0.19854 | -0.033 | -2.664
-16.5 | -0.538 | 0.18624 | -0.032 | -2.887
-16 | -0.544 | 0.17159 | -0.034 | -3.173
-15.5 | -0.549 | 0.16036 | -0.034 | -3.423
-15 | -0.551 | 0.14843 | -0.035 | -3.71
-14.5 | -0.551 | 0.14234 | -0.046 | -3.868
-14 | -0.546 | 0.13337 | -0.046 | -4.095
-13.5 | -0.539 | 0.12145 | -0.048 | -4.435
-13 | -0.527 | 0.11283 | -0.049 | -4.673
-12.5 | -0.512 | 0.10484 | -0.05 | -4.886
-12 | -0.493 | 0.09836 | -0.051 | -5.017
-11.5 | -0.471 | 0.09089 | -0.052 | -5.18
-11 | -0.445 | 0.08632 | -0.052 | -5.15
-10.5 | -0.414 | 0.08207 | -0.049 | -5.048
-10 | -0.381 | 0.07654 | -0.05 | -4.982
-9.5 | -0.345 | 0.0722 | -0.05 | -4.783
-9 | -0.307 | 0.06712 | -0.051 | -4.568
-8.5 | -0.266 | 0.06299 | -0.052 | -4.216
-8 | -0.222 | 0.05979 | -0.053 | -3.718
-7.5 | -0.177 | 0.05589 | -0.054 | -3.173
-7 | -0.131 | 0.05265 | -0.055 | -2.481
-6.5 | -0.083 | 0.04999 | -0.056 | -1.664
-6 | -0.035 | 0.04733 | -0.058 | -0.741
-5.5 | 0.014 | 0.04463 | -0.061 | 0.305
-5 | 0.063 | 0.04222 | -0.066 | 1.489
-4.5 | 0.139 | 0.01533 | -0.131 | 9.086
-4 | 0.201 | 0.01525 | -0.132 | 13.177
-3.5 | 0.263 | 0.01521 | -0.133 | 17.275
-3 | 0.325 | 0.01397 | -0.133 | 23.242
-2.5 | 0.387 | 0.01404 | -0.134 | 27.545
-2 | 0.449 | 0.01413 | -0.135 | 31.796
-1.5 | 0.511 | 0.01433 | -0.136 | 35.66
-1 | 0.572 | 0.01449 | -0.137 | 39.496
-0.5 | 0.634 | 0.01474 | -0.137 | 43.007
0 | 0.683 | 0.01519 | -0.138 | 44.997
0.5 | 0.744 | 0.0155 | -0.139 | 47.969
1 | 0.803 | 0.01585 | -0.14 | 50.686
1.5 | 0.863 | 0.01621 | -0.14 | 53.229
2 | 0.922 | 0.01656 | -0.141 | 55.689
2.5 | 0.981 | 0.01692 | -0.142 | 57.973
3 | 1.04 | 0.01739 | -0.142 | 59.81
3.5 | 1.098 | 0.0179 | -0.143 | 61.327
4 | 1.148 | 0.01842 | -0.143 | 62.318
4.5 | 1.203 | 0.01898 | -0.144 | 63.375
5 | 1.257 | 0.0196 | -0.144 | 64.157
5.5 | 1.31 | 0.02028 | -0.145 | 64.574
6 | 1.36 | 0.02098 | -0.146 | 64.823
6.5 | 1.408 | 0.02184 | -0.146 | 64.479
7 | 1.454 | 0.0227 | -0.147 | 64.067
7.5 | 1.506 | 0.03026 | -0.148 | 49.759
8 | 1.546 | 0.03194 | -0.148 | 48.39
8.5 | 1.581 | 0.0335 | -0.149 | 47.177
9 | 1.611 | 0.03497 | -0.149 | 46.078
9.5 | 1.638 | 0.03667 | -0.15 | 44.657
10 | 1.657 | 0.03796 | -0.15 | 43.654
10.5 | 1.395 | 0.07771 | -0.064 | 17.947
11 | 1.404 | 0.08276 | -0.058 | 16.959
11.5 | 1.406 | 0.09003 | -0.058 | 15.615
12 | 1.401 | 0.09544 | -0.056 | 14.682
12.5 | 1.391 | 0.10427 | -0.057 | 13.344
13 | 1.376 | 0.11197 | -0.056 | 12.289
13.5 | 1.356 | 0.1189 | -0.055 | 11.401
14 | 1.33 | 0.12516 | -0.054 | 10.629
14.5 | 1.301 | 0.13406 | -0.051 | 9.702
15 | 1.268 | 0.14901 | -0.053 | 8.508

## 12. Re 100k Mach 0.10 (2)
BIGFOIL.COM POLAR EXPORT
NACA64A715
NACA64A715 |  |  |  | Cl Max: | 1.3504 | at alpha= | 15.5 | deg
XFOIL ncrit=9 |  |  |  | L/D Max: | 41.7345 | at alpha= | 9.5 | deg
Re: | 100000 |  |  | Cd Min: | 0.24506 | at alpha= | 20 | deg
Mach: | 0.1 |  |  | Cl=0 at alpha= | -0.47004 | deg
|  |  |  | @ Cl=0.1, Cd= | 0.034794
|  |  |  | @ Cl=0.4, Cd= | 0.041756
|  |  |  | @ Cl=0.6, Cd= | 0.047754
alpha (deg) | Cl | Cd | Cm | Cl/Cd
-15 | -0.3827 | 0.18103 | -0.0474 | -2.114
-14.5 | -0.3521 | 0.16989 | -0.043 | -2.0725
-14 | -0.3495 | 0.16539 | -0.0413 | -2.1132
-13.5 | -0.3659 | 0.16276 | -0.0419 | -2.2481
-13 | -0.4002 | 0.16136 | -0.0444 | -2.4802
-12.5 | -0.3617 | 0.15146 | -0.0381 | -2.3881
-12 | -0.3711 | 0.14736 | -0.0372 | -2.5183
-11.5 | -0.4138 | 0.14542 | -0.0399 | -2.8456
-11 | -0.3872 | 0.13749 | -0.0343 | -2.8162
-10.5 | -0.4051 | 0.13372 | -0.0335 | -3.0295
-10 | -0.4516 | 0.13061 | -0.0357 | -3.4576
-9.5 | -0.4145 | 0.12322 | -0.0311 | -3.3639
-9 | -0.4157 | 0.11434 | -0.042 | -3.6356
-8.5 | -0.429 | 0.10787 | -0.0525 | -3.977
-8 | -0.3803 | 0.10058 | -0.0518 | -3.7811
-7.5 | -0.3775 | 0.09397 | -0.055 | -4.0172
-7 | -0.3919 | 0.08793 | -0.0574 | -4.457
-6.5 | -0.394 | 0.08079 | -0.0616 | -4.8768
-6 | -0.3998 | 0.07281 | -0.0666 | -5.491
-5.5 | -0.3968 | 0.0484 | -0.0775 | -8.1983
-5 | -0.3568 | 0.04404 | -0.0763 | -8.1017
-4.5 | -0.2913 | 0.04015 | -0.0782 | -7.2553
-4 | -0.2561 | 0.03763 | -0.0755 | -6.8057
-3.5 | -0.2129 | 0.03628 | -0.0734 | -5.8682
-3 | -0.16 | 0.03494 | -0.0729 | -4.5793
-2.5 | -0.1097 | 0.03403 | -0.0719 | -3.2236
-2 | -0.0821 | 0.03316 | -0.0674 | -2.4759
-1.5 | -0.0718 | 0.03271 | -0.0583 | -2.195
-1 | -0.0244 | 0.03345 | -0.0542 | -0.72945
-0.5 | -0.0032 | 0.03435 | -0.0487 | -0.093159
0 | 0.0502 | 0.03461 | -0.0485 | 1.4504
0.5 | 0.1858 | 0.03511 | -0.0656 | 5.2919
1.5 | 0.3355 | 0.03757 | -0.0788 | 8.93
2 | 0.3635 | 0.03977 | -0.0779 | 9.1401
2.5 | 0.401 | 0.04181 | -0.0778 | 9.591
3 | 0.4694 | 0.04273 | -0.0809 | 10.9853
3.5 | 0.4969 | 0.04513 | -0.0794 | 11.0104
4 | 0.5292 | 0.04749 | -0.0784 | 11.1434
4.5 | 0.607 | 0.04778 | -0.0815 | 12.7041
5 | 0.6394 | 0.04992 | -0.0802 | 12.8085
5.5 | 0.6729 | 0.0521 | -0.0789 | 12.9155
6 | 0.7113 | 0.05397 | -0.078 | 13.1795
6.5 | 0.7567 | 0.05526 | -0.0774 | 13.6934
7 | 0.8041 | 0.05629 | -0.0768 | 14.285
7.5 | 0.8568 | 0.05664 | -0.0762 | 15.1271
8 | 0.9212 | 0.05549 | -0.0756 | 16.6012
9 | 1.1996 | 0.03638 | -0.0808 | 32.9742
9.5 | 1.2921 | 0.03096 | -0.0809 | 41.7345
10 | 1.2984 | 0.03167 | -0.0732 | 40.9978
10.5 | 1.2943 | 0.03368 | -0.0655 | 38.4293
11 | 1.2772 | 0.03733 | -0.0574 | 34.2138
11.5 | 1.2407 | 0.04407 | -0.0502 | 28.1529
12 | 1.2184 | 0.0506 | -0.0452 | 24.0791
12.5 | 1.2177 | 0.05552 | -0.0414 | 21.9326
13 | 1.2342 | 0.05912 | -0.0382 | 20.8762
13.5 | 1.2614 | 0.06228 | -0.0356 | 20.2537
14 | 1.3037 | 0.06508 | -0.0334 | 20.0323
14.5 | 1.3488 | 0.06897 | -0.0319 | 19.5563
15 | 1.3486 | 0.07512 | -0.0295 | 17.9526
15.5 | 1.3504 | 0.08152 | -0.0277 | 16.5653
16 | 1.3454 | 0.08915 | -0.0265 | 15.0914
16.5 | 1.3231 | 0.09878 | -0.0262 | 13.3944
17 | 1.2838 | 0.11017 | -0.0279 | 11.6529
17.5 | 1.1627 | 0.13454 | -0.0407 | 8.642
18 | 1.068 | 0.16563 | -0.0603 | 6.4481
18.5 | 1.0187 | 0.19881 | -0.0776 | 5.124
19 | 0.9838 | 0.22983 | -0.0976 | 4.2806
19.5 | 0.9968 | 0.23881 | -0.1014 | 4.174
20 | 1.0033 | 0.24506 | -0.1071 | 4.0941

## 13. Re 100k Mach 0.25 (1)
BIGFOIL.COM POLAR EXPORT
NACA64A715
NACA64A715 |  |  |  | Cl Max: | 1.628 | at alpha= | 9 | deg
JavaFoil+Calcfoil stall+Eppler ext transition |  |  |  | L/D Max: | 63.626 | at alpha= | 5.5 | deg
Re: | 100000 |  |  | Cd Min: | 0.01424 | at alpha= | -2.5 | deg
Mach: | 0.25 |  |  | Cl=0 at alpha= | -5.64 | deg
|  |  |  | @ Cl=0.1, Cd= | 0.030419
|  |  |  | @ Cl=0.4, Cd= | 0.014247
|  |  |  | @ Cl=0.6, Cd= | 0.01483
alpha (deg) | Cl | Cd | Cm | Cl/Cd
-17.5 | -0.199 | 0.28314 | -0.039 | -0.703
-17 | -0.251 | 0.27021 | -0.04 | -0.929
-16.5 | -0.295 | 0.23798 | -0.038 | -1.239
-16 | -0.334 | 0.27348 | -0.034 | -1.22
-15.5 | -0.368 | 0.22356 | -0.035 | -1.645
-15 | -0.397 | 0.19414 | -0.035 | -2.045
-14.5 | -0.421 | 0.17507 | -0.034 | -2.407
-14 | -0.44 | 0.15607 | -0.034 | -2.821
-13.5 | -0.453 | 0.13982 | -0.035 | -3.243
-13 | -0.461 | 0.12937 | -0.036 | -3.561
-12.5 | -0.463 | 0.11856 | -0.048 | -3.902
-12 | -0.457 | 0.10994 | -0.049 | -4.161
-11.5 | -0.446 | 0.09985 | -0.052 | -4.47
-11 | -0.429 | 0.09262 | -0.053 | -4.633
-10.5 | -0.406 | 0.08527 | -0.053 | -4.764
-10 | -0.378 | 0.0804 | -0.05 | -4.699
-9.5 | -0.345 | 0.07533 | -0.051 | -4.585
-9 | -0.309 | 0.06947 | -0.052 | -4.446
-8.5 | -0.269 | 0.06483 | -0.053 | -4.149
-8 | -0.226 | 0.06053 | -0.054 | -3.737
-7.5 | -0.181 | 0.05715 | -0.055 | -3.166
-7 | -0.134 | 0.05366 | -0.056 | -2.488
-6.5 | -0.085 | 0.05077 | -0.057 | -1.676
-6 | -0.036 | 0.04793 | -0.058 | -0.75
-5.5 | 0.014 | 0.04519 | -0.062 | 0.308
-5 | 0.064 | 0.04285 | -0.065 | 1.503
-4.5 | 0.143 | 0.01557 | -0.134 | 9.183
-4 | 0.206 | 0.01552 | -0.135 | 13.298
-3.5 | 0.27 | 0.01544 | -0.136 | 17.482
-3 | 0.32 | 0.01503 | -0.131 | 21.288
-2.5 | 0.397 | 0.01424 | -0.138 | 27.907
-2 | 0.462 | 0.0144 | -0.139 | 32.05
-1.5 | 0.525 | 0.01459 | -0.139 | 35.993
-1 | 0.588 | 0.01478 | -0.14 | 39.792
-0.5 | 0.651 | 0.01504 | -0.141 | 43.319
0 | 0.702 | 0.01552 | -0.142 | 45.22
0.5 | 0.763 | 0.01584 | -0.143 | 48.205
1 | 0.825 | 0.01624 | -0.143 | 50.796
1.5 | 0.886 | 0.01661 | -0.144 | 53.33
2 | 0.947 | 0.01699 | -0.145 | 55.709
2.5 | 1.007 | 0.01742 | -0.146 | 57.815
3 | 1.066 | 0.01796 | -0.146 | 59.371
3.5 | 1.125 | 0.0185 | -0.146 | 60.822
4 | 1.177 | 0.01907 | -0.147 | 61.717
4.5 | 1.234 | 0.01968 | -0.148 | 62.685
5 | 1.289 | 0.02038 | -0.148 | 63.238
5.5 | 1.342 | 0.02109 | -0.149 | 63.626
6 | 1.392 | 0.02193 | -0.149 | 63.496
6.5 | 1.44 | 0.02282 | -0.15 | 63.118
7 | 1.485 | 0.02387 | -0.15 | 62.237
7.5 | 1.536 | 0.03213 | -0.152 | 47.8
8 | 1.573 | 0.03388 | -0.152 | 46.434
8.5 | 1.604 | 0.03559 | -0.153 | 45.056
9 | 1.628 | 0.03728 | -0.153 | 43.666
9.5 | 1.375 | 0.06987 | -0.078 | 19.683
10 | 1.381 | 0.07545 | -0.066 | 18.298
10.5 | 1.383 | 0.08111 | -0.059 | 17.047
11 | 1.38 | 0.08781 | -0.059 | 15.711
11.5 | 1.363 | 0.09767 | -0.057 | 13.957
12 | 1.336 | 0.10474 | -0.056 | 12.759
12.5 | 1.3 | 0.11234 | -0.053 | 11.572
13 | 1.254 | 0.12509 | -0.052 | 10.027
13.5 | 1.2 | 0.13663 | -0.051 | 8.779
14 | 1.136 | 0.14669 | -0.049 | 7.747

## 14. Re 100k Mach 0.25 (2)
BIGFOIL.COM POLAR EXPORT
NACA64A715
NACA64A715 |  |  |  | Cl Max: | 1.3195 | at alpha= | 14.5 | deg
XFOIL ncrit=9 |  |  |  | L/D Max: | 32.4133 | at alpha= | 10.5 | deg
Re: | 100000 |  |  | Cd Min: | 0.24596 | at alpha= | 19.5 | deg
Mach: | 0.25 |  |  | Cl=0 at alpha= | -0.46929 | deg
|  |  |  | @ Cl=0.1, Cd= | 0.036056
|  |  |  | @ Cl=0.4, Cd= | 0.042584
|  |  |  | @ Cl=0.6, Cd= | 0.052108
alpha (deg) | Cl | Cd | Cm | Cl/Cd
-16.5 | -0.3484 | 0.19098 | -0.046 | -1.8243
-16 | -0.3481 | 0.187 | -0.0453 | -1.8615
-15.5 | -0.3655 | 0.18659 | -0.0466 | -1.9588
-15 | -0.3662 | 0.1806 | -0.0458 | -2.0277
-14.5 | -0.3486 | 0.17322 | -0.0426 | -2.0125
-14 | -0.3482 | 0.16884 | -0.0413 | -2.0623
-13.5 | -0.3729 | 0.16782 | -0.0428 | -2.222
-13 | -0.362 | 0.15981 | -0.0404 | -2.2652
-12.5 | -0.3569 | 0.15495 | -0.038 | -2.3033
-12 | -0.3756 | 0.15187 | -0.0381 | -2.4732
-11.5 | -0.4167 | 0.15039 | -0.0406 | -2.7708
-11 | -0.3782 | 0.14126 | -0.0338 | -2.6773
-10.5 | -0.4109 | 0.1385 | -0.0347 | -2.9668
-10 | -0.4154 | 0.13233 | -0.0325 | -3.1391
-9.5 | -0.3977 | 0.12547 | -0.0391 | -3.1697
-9 | -0.3631 | 0.11711 | -0.0441 | -3.1005
-8.5 | -0.3514 | 0.10925 | -0.0513 | -3.2165
-8 | -0.4031 | 0.10422 | -0.0603 | -3.8678
-7.5 | -0.3728 | 0.09687 | -0.0625 | -3.8485
-7 | -0.3892 | 0.09072 | -0.0648 | -4.2901
-6.5 | -0.3689 | 0.08323 | -0.0674 | -4.4323
-6 | -0.3581 | 0.07782 | -0.0663 | -4.6016
-5.5 | -0.3846 | 0.05154 | -0.0842 | -7.4622
-5 | -0.3565 | 0.04659 | -0.0812 | -7.6519
-4.5 | -0.3179 | 0.04276 | -0.0789 | -7.4345
-4 | -0.2701 | 0.03945 | -0.0779 | -6.8466
-3.5 | -0.2097 | 0.03742 | -0.0783 | -5.604
-3 | -0.1714 | 0.0363 | -0.075 | -4.7218
-2.5 | -0.1292 | 0.03537 | -0.0726 | -3.6528
-2 | -0.0687 | 0.0341 | -0.0725 | -2.0147
-1.5 | -0.0623 | 0.03305 | -0.0637 | -1.885
-1 | -0.0458 | 0.03434 | -0.0551 | -1.3337
0 | 0.0405 | 0.03553 | -0.0486 | 1.1399
0.5 | 0.1344 | 0.03636 | -0.0579 | 3.6964
1 | 0.2644 | 0.03755 | -0.0746 | 7.0413
1.5 | 0.2953 | 0.03957 | -0.0743 | 7.4627
2 | 0.3518 | 0.04105 | -0.0768 | 8.57
2.5 | 0.403 | 0.04268 | -0.0783 | 9.4424
3 | 0.4345 | 0.04511 | -0.0774 | 9.632
3.5 | 0.4804 | 0.04701 | -0.0779 | 10.2191
4 | 0.5427 | 0.04822 | -0.0797 | 11.2547
4.5 | 0.574 | 0.05065 | -0.0784 | 11.3327
5 | 0.6118 | 0.05277 | -0.0776 | 11.5937
5.5 | 0.6509 | 0.05489 | -0.0768 | 11.8583
6 | 0.6945 | 0.05664 | -0.0763 | 12.2617
6.5 | 0.7416 | 0.05806 | -0.0757 | 12.773
7 | 0.791 | 0.05918 | -0.0751 | 13.366
7.5 | 0.8467 | 0.05955 | -0.0744 | 14.2183
8 | 0.9137 | 0.05845 | -0.0737 | 15.6322
8.5 | 0.9691 | 0.05767 | -0.0718 | 16.8042
10.5 | 1.2625 | 0.03895 | -0.0582 | 32.4134
11 | 1.2418 | 0.04372 | -0.0509 | 28.4035
11.5 | 1.2117 | 0.0508 | -0.0453 | 23.8524
12 | 1.2012 | 0.05669 | -0.0413 | 21.1889
12.5 | 1.2125 | 0.06077 | -0.0376 | 19.9523
13 | 1.2343 | 0.06443 | -0.0346 | 19.1572
13.5 | 1.2664 | 0.06777 | -0.0317 | 18.6867
14 | 1.294 | 0.07238 | -0.0292 | 17.8779
14.5 | 1.3195 | 0.07804 | -0.0272 | 16.908
15 | 1.2955 | 0.08669 | -0.026 | 14.9441
15.5 | 1.2614 | 0.09706 | -0.0266 | 12.9961
16 | 1.221 | 0.10927 | -0.0296 | 11.1742
16.5 | 1.1718 | 0.12431 | -0.036 | 9.4264
17 | 1.1151 | 0.14333 | -0.0469 | 7.7799
17.5 | 1.0723 | 0.16309 | -0.0588 | 6.5749
18 | 0.9703 | 0.21993 | -0.0945 | 4.4119
18.5 | 0.99 | 0.22902 | -0.097 | 4.3228
19 | 0.9942 | 0.23599 | -0.1031 | 4.2129
19.5 | 1.0192 | 0.24596 | -0.1047 | 4.1438

## 15. Re 100k Mach 0.50 (1)
BIGFOIL.COM POLAR EXPORT
NACA64A715
NACA64A715 |  |  |  | Cl Max: | 1.615 | at alpha= | 7.5 | deg
JavaFoil+Calcfoil stall+Eppler ext transition |  |  |  | L/D Max: | 58.912 | at alpha= | 4.5 | deg
Re: | 100000 |  |  | Cd Min: | 0.01613 | at alpha= | -1 | deg
Mach: | 0.5 |  |  | Cl=0 at alpha= | -5.6389 | deg
|  |  |  | @ Cl=0.1, Cd= | 0.044253
|  |  |  | @ Cl=0.4, Cd= | 0.017033
|  |  |  | @ Cl=0.6, Cd= | 0.016601
alpha (deg) | Cl | Cd | Cm | Cl/Cd
-20 | -0.809 | 0.33361 | -0.068 | -2.426
-19.5 | -0.78 | 0.32578 | -0.065 | -2.394
-19 | -0.752 | 0.32299 | -0.065 | -2.328
-18.5 | -0.724 | 0.31578 | -0.065 | -2.293
-18 | -0.697 | 0.31008 | -0.065 | -2.247
-17.5 | -0.669 | 0.31481 | -0.065 | -2.125
-17 | -0.641 | 0.31079 | -0.066 | -2.063
-16.5 | -0.612 | 0.28273 | -0.063 | -2.165
-16 | -0.584 | 0.26608 | -0.063 | -2.195
-15.5 | -0.556 | 0.25767 | -0.063 | -2.158
-15 | -0.528 | 0.25093 | -0.064 | -2.105
-14.5 | -0.5 | 0.24821 | -0.064 | -2.015
-14 | -0.472 | 0.24373 | -0.064 | -1.938
-13.5 | -0.443 | 0.23471 | -0.06 | -1.888
-13 | -0.415 | 0.22926 | -0.059 | -1.81
-12.5 | -0.387 | 0.22012 | -0.06 | -1.758
-12 | -0.359 | 0.21934 | -0.06 | -1.637
-11.5 | -0.331 | 0.21387 | -0.06 | -1.547
-11 | -0.302 | 0.18698 | -0.056 | -1.617
-10.5 | -0.274 | 0.18578 | -0.055 | -1.475
-10 | -0.246 | 0.18298 | -0.055 | -1.344
-9.5 | -0.218 | 0.17348 | -0.056 | -1.255
-9 | -0.19 | 0.17098 | -0.056 | -1.109
-8.5 | -0.161 | 0.1223 | -0.041 | -1.317
-8 | -0.22 | 0.07619 | -0.062 | -2.887
-7.5 | -0.188 | 0.06762 | -0.06 | -2.779
-7 | -0.142 | 0.06037 | -0.06 | -2.354
-6.5 | -0.092 | 0.05499 | -0.062 | -1.674
-6 | -0.039 | 0.05132 | -0.063 | -0.765
-5.5 | 0.015 | 0.04828 | -0.064 | 0.317
-5 | 0.071 | 0.04551 | -0.067 | 1.563
-4.5 | 0.128 | 0.04304 | -0.071 | 2.972
-4 | 0.186 | 0.04016 | -0.083 | 4.636
-3.5 | 0.301 | 0.01651 | -0.152 | 18.231
-3 | 0.372 | 0.01652 | -0.153 | 22.547
-2.5 | 0.42 | 0.0174 | -0.144 | 24.136
-2 | 0.491 | 0.01661 | -0.146 | 29.581
-1.5 | 0.562 | 0.01691 | -0.148 | 33.22
-1 | 0.658 | 0.01613 | -0.156 | 40.78
-0.5 | 0.728 | 0.01648 | -0.157 | 44.205
0 | 0.782 | 0.01715 | -0.158 | 45.6
0.5 | 0.85 | 0.01762 | -0.159 | 48.22
1 | 0.917 | 0.01818 | -0.159 | 50.424
1.5 | 0.984 | 0.01869 | -0.16 | 52.627
2 | 1.051 | 0.01932 | -0.161 | 54.414
2.5 | 1.118 | 0.01993 | -0.161 | 56.114
3 | 1.185 | 0.02063 | -0.162 | 57.45
3.5 | 1.252 | 0.02135 | -0.163 | 58.624
4 | 1.305 | 0.02223 | -0.163 | 58.727
4.5 | 1.366 | 0.0232 | -0.164 | 58.912
5 | 1.424 | 0.0242 | -0.165 | 58.839
5.5 | 1.476 | 0.02545 | -0.165 | 58.013
6 | 1.523 | 0.02676 | -0.165 | 56.903
6.5 | 1.573 | 0.03645 | -0.167 | 43.147
7 | 1.602 | 0.0397 | -0.168 | 40.345
7.5 | 1.615 | 0.04242 | -0.168 | 38.077
8 | 1.331 | 0.06644 | -0.067 | 20.038
8.5 | 1.252 | 0.07773 | -0.061 | 16.102
9 | 0.811 | 0.12318 | -0.047 | 6.583
9.5 | 0.838 | 0.14847 | -0.059 | 5.646
10 | 0.865 | 0.16933 | -0.063 | 5.11
10.5 | 0.893 | 0.17567 | -0.069 | 5.082
11 | 0.919 | 0.19979 | -0.07 | 4.602
11.5 | 0.947 | 0.20745 | -0.079 | 4.567
12 | 0.974 | 0.2176 | -0.079 | 4.476
12.5 | 1.002 | 0.22807 | -0.087 | 4.395

## 16. Re 100k Mach 0.50 (2)
BIGFOIL.COM POLAR EXPORT
NACA64A715
NACA64A715 |  |  |  | Cl Max: | 1.1906 | at alpha= | 10.5 | deg
XFOIL ncrit=9 |  |  |  | L/D Max: | 19.7676 | at alpha= | 10.5 | deg
Re: | 100000 |  |  | Cd Min: | 0.24324 | at alpha= | -20 | deg
Mach: | 0.5 |  |  | Cl=0 at alpha= | 0.074528 | deg
|  |  |  | @ Cl=0.1, Cd= | 0.04169
|  |  |  | @ Cl=0.4, Cd= | 0.051341
|  |  |  | @ Cl=0.6, Cd= | 0.060061
alpha (deg) | Cl | Cd | Cm | Cl/Cd
-20 | -0.4186 | 0.24324 | -0.0451 | -1.7209
-19.5 | -0.405 | 0.23743 | -0.0465 | -1.7058
-19 | -0.3946 | 0.23223 | -0.0478 | -1.6992
-18.5 | -0.3929 | 0.23016 | -0.0497 | -1.7071
-17.5 | -0.3736 | 0.21698 | -0.0479 | -1.7218
-17 | -0.3677 | 0.21227 | -0.0471 | -1.7322
-16.5 | -0.3681 | 0.20898 | -0.0473 | -1.7614
-16 | -0.3844 | 0.21043 | -0.0487 | -1.8267
-15.5 | -0.36 | 0.19812 | -0.0456 | -1.8171
-15 | -0.3538 | 0.19284 | -0.0441 | -1.8347
-14.5 | -0.3529 | 0.18845 | -0.0434 | -1.8726
-14 | -0.3747 | 0.18903 | -0.0448 | -1.9822
-13.5 | -0.3527 | 0.17863 | -0.0414 | -1.9745
-13 | -0.3513 | 0.17397 | -0.0397 | -2.0193
-12.5 | -0.3735 | 0.1731 | -0.0405 | -2.1577
-12 | -0.3663 | 0.16544 | -0.0382 | -2.2141
-11.5 | -0.3607 | 0.16013 | -0.0354 | -2.2525
-11 | -0.3863 | 0.15871 | -0.0388 | -2.434
-10.5 | -0.3319 | 0.14669 | -0.0435 | -2.2626
-10 | -0.3361 | 0.14141 | -0.0543 | -2.3768
-9.5 | -0.3085 | 0.13372 | -0.0595 | -2.3071
-9 | -0.2615 | 0.12402 | -0.0637 | -2.1085
-8.5 | -0.2486 | 0.11728 | -0.0677 | -2.1197
-8 | -0.2426 | 0.11118 | -0.0712 | -2.182
-7.5 | -0.2485 | 0.10575 | -0.0744 | -2.3499
-7 | -0.255 | 0.10052 | -0.0757 | -2.5368
-6.5 | -0.2637 | 0.09553 | -0.0752 | -2.7604
-6 | -0.2482 | 0.08998 | -0.073 | -2.7584
-5.5 | -0.3428 | 0.0703 | -0.0899 | -4.8762
-5 | -0.349 | 0.06293 | -0.09 | -5.5458
-4.5 | -0.3379 | 0.05533 | -0.091 | -6.107
-4 | -0.299 | 0.04862 | -0.0919 | -6.1497
-3.5 | -0.271 | 0.04543 | -0.0878 | -5.9652
-3 | -0.2307 | 0.04295 | -0.0843 | -5.3714
-2.5 | -0.1691 | 0.04087 | -0.0829 | -4.1375
-2 | -0.1255 | 0.03973 | -0.0793 | -3.1588
-1.5 | -0.091 | 0.03935 | -0.0745 | -2.3126
-1 | -0.0409 | 0.03846 | -0.0716 | -1.0634
-0.5 | -0.0259 | 0.03845 | -0.0624 | -0.6736
0 | -0.0079 | 0.04005 | -0.0532 | -0.19725
0.5 | 0.0451 | 0.04079 | -0.0495 | 1.1057
1 | 0.1067 | 0.0418 | -0.0515 | 2.5526
1.5 | 0.2327 | 0.04387 | -0.0678 | 5.3043
2 | 0.2942 | 0.04604 | -0.0711 | 6.3901
2.5 | 0.3356 | 0.04844 | -0.0718 | 6.9282
3 | 0.3853 | 0.05084 | -0.0731 | 7.5787
4 | 0.5047 | 0.05491 | -0.0764 | 9.1914
4.5 | 0.5471 | 0.05741 | -0.076 | 9.5297
5 | 0.5929 | 0.0598 | -0.0757 | 9.9147
5.5 | 0.6465 | 0.06177 | -0.0756 | 10.4662
6 | 0.6706 | 0.06496 | -0.0734 | 10.3233
6.5 | 0.7133 | 0.06734 | -0.0724 | 10.5925
7 | 0.7695 | 0.06887 | -0.0716 | 11.1732
7.5 | 0.8042 | 0.07136 | -0.0696 | 11.2696
8 | 0.8653 | 0.07183 | -0.0679 | 12.0465
8.5 | 0.9014 | 0.07378 | -0.0652 | 12.2174
9 | 0.9524 | 0.07401 | -0.0621 | 12.8685
9.5 | 1.0253 | 0.07081 | -0.0575 | 14.4796
10 | 1.118 | 0.06429 | -0.0511 | 17.39
10.5 | 1.1906 | 0.06023 | -0.0436 | 19.7676
11 | 1.179 | 0.06653 | -0.0394 | 17.7213
11.5 | 1.1785 | 0.07244 | -0.0357 | 16.2686
12 | 1.1867 | 0.07816 | -0.0326 | 15.183
12.5 | 1.1892 | 0.08529 | -0.0307 | 13.943
13 | 1.1822 | 0.09384 | -0.0303 | 12.598
13.5 | 1.1482 | 0.10657 | -0.0341 | 10.7741
14 | 1.1111 | 0.12082 | -0.0405 | 9.1963
14.5 | 1.0904 | 0.13346 | -0.0463 | 8.1702
15 | 1.0456 | 0.153 | -0.059 | 6.834
15.5 | 1.0169 | 0.17288 | -0.0718 | 5.8821

## 17. Re 250k Mach 0.00 (1)
BIGFOIL.COM POLAR EXPORT
NACA64A715
NACA64A715 |  |  |  | Cl Max: | 1.695 | at alpha= | 11.5 | deg
JavaFoil+Calcfoil stall+Eppler ext transition |  |  |  | L/D Max: | 94.402 | at alpha= | 6.5 | deg
Re: | 250000 |  |  | Cd Min: | 0.00983 | at alpha= | -3 | deg
Mach: | 0 |  |  | Cl=0 at alpha= | -5.6635 | deg
|  |  |  | @ Cl=0.1, Cd= | 0.011774
|  |  |  | @ Cl=0.4, Cd= | 0.010011
|  |  |  | @ Cl=0.6, Cd= | 0.01027
alpha (deg) | Cl | Cd | Cm | Cl/Cd
-20 | -0.496 | 0.23818 | -0.041 | -2.082
-19.5 | -0.509 | 0.21517 | -0.043 | -2.364
-19 | -0.521 | 0.20433 | -0.043 | -2.549
-18.5 | -0.532 | 0.19242 | -0.043 | -2.766
-18 | -0.543 | 0.18395 | -0.044 | -2.95
-17.5 | -0.552 | 0.17324 | -0.044 | -3.184
-17 | -0.559 | 0.16711 | -0.045 | -3.346
-16.5 | -0.565 | 0.15608 | -0.045 | -3.62
-16 | -0.569 | 0.14279 | -0.048 | -3.986
-15.5 | -0.571 | 0.13715 | -0.049 | -4.16
-15 | -0.569 | 0.12948 | -0.049 | -4.398
-14.5 | -0.566 | 0.1188 | -0.05 | -4.762
-14 | -0.559 | 0.11296 | -0.05 | -4.946
-13.5 | -0.549 | 0.10586 | -0.053 | -5.187
-13 | -0.536 | 0.09842 | -0.054 | -5.443
-12.5 | -0.519 | 0.09151 | -0.055 | -5.67
-12 | -0.499 | 0.08717 | -0.057 | -5.719
-11.5 | -0.474 | 0.08162 | -0.057 | -5.813
-11 | -0.447 | 0.07597 | -0.057 | -5.886
-10.5 | -0.415 | 0.07269 | -0.05 | -5.711
-10 | -0.382 | 0.06808 | -0.051 | -5.605
-9.5 | -0.345 | 0.06421 | -0.052 | -5.374
-9 | -0.306 | 0.05991 | -0.053 | -5.109
-8.5 | -0.265 | 0.0565 | -0.054 | -4.689
-8 | -0.222 | 0.05354 | -0.055 | -4.14
-7.5 | -0.177 | 0.05029 | -0.058 | -3.517
-7 | -0.13 | 0.04731 | -0.06 | -2.756
-6.5 | -0.083 | 0.04475 | -0.062 | -1.856
-6 | -0.035 | 0.04112 | -0.072 | -0.857
-5.5 | 0.017 | 0.012 | -0.13 | 1.401
-5 | 0.078 | 0.01181 | -0.131 | 6.564
-4.5 | 0.139 | 0.01171 | -0.132 | 11.838
-4 | 0.2 | 0.01159 | -0.133 | 17.256
-3.5 | 0.262 | 0.01151 | -0.134 | 22.727
-3 | 0.323 | 0.00983 | -0.135 | 32.867
-2.5 | 0.385 | 0.00998 | -0.136 | 38.559
-2 | 0.447 | 0.01011 | -0.137 | 44.199
-1.5 | 0.508 | 0.0103 | -0.138 | 49.375
-1 | 0.57 | 0.00997 | -0.138 | 57.124
-0.5 | 0.631 | 0.01058 | -0.138 | 59.643
0 | 0.686 | 0.0108 | -0.139 | 63.523
0.5 | 0.746 | 0.01105 | -0.14 | 67.54
1 | 0.806 | 0.01127 | -0.14 | 71.506
1.5 | 0.865 | 0.01153 | -0.141 | 75.09
2 | 0.925 | 0.01176 | -0.142 | 78.641
2.5 | 0.984 | 0.01202 | -0.142 | 81.862
3 | 1.043 | 0.01231 | -0.143 | 84.755
3.5 | 1.102 | 0.01262 | -0.144 | 87.332
4 | 1.154 | 0.01296 | -0.144 | 89.076
4.5 | 1.211 | 0.01335 | -0.145 | 90.707
5 | 1.266 | 0.01371 | -0.146 | 92.338
5.5 | 1.319 | 0.01411 | -0.146 | 93.494
6 | 1.371 | 0.01455 | -0.147 | 94.24
6.5 | 1.42 | 0.01505 | -0.147 | 94.402
7 | 1.468 | 0.01558 | -0.148 | 94.209
7.5 | 1.507 | 0.02419 | -0.148 | 62.278
8 | 1.546 | 0.02612 | -0.148 | 59.176
8.5 | 1.581 | 0.0275 | -0.149 | 57.509
9 | 1.613 | 0.0288 | -0.149 | 56.008
9.5 | 1.64 | 0.03011 | -0.15 | 54.489
10 | 1.663 | 0.03159 | -0.15 | 52.643
10.5 | 1.681 | 0.03306 | -0.151 | 50.845
11 | 1.693 | 0.03464 | -0.151 | 48.881
11.5 | 1.695 | 0.03625 | -0.151 | 46.772
12 | 1.691 | 0.03825 | -0.151 | 44.198
12.5 | 1.665 | 0.0413 | -0.15 | 40.325
13 | 1.4 | 0.09669 | -0.081 | 14.476
13.5 | 1.38 | 0.10365 | -0.075 | 13.31
14 | 1.354 | 0.11124 | -0.065 | 12.176
14.5 | 1.33 | 0.1172 | -0.065 | 11.347
15 | 1.302 | 0.12496 | -0.066 | 10.417
15.5 | 1.269 | 0.13458 | -0.062 | 9.43
16 | 1.234 | 0.14126 | -0.058 | 8.738
16.5 | 1.199 | 0.15105 | -0.06 | 7.935

## 18. Re 250k Mach 0.00 (2)
BIGFOIL.COM POLAR EXPORT
NACA64A715
NACA64A715 |  |  |  | Cl Max: | 1.3814 | at alpha= | 17.5 | deg
XFOIL ncrit=9 |  |  |  | L/D Max: | 88.9007 | at alpha= | 6.5 | deg
Re: | 250000 |  |  | Cd Min: | 0.2174 | at alpha= | -20 | deg
Mach: | 0 |  |  | Cl=0 at alpha= | -5.0676 | deg
|  |  |  | @ Cl=0.1, Cd= | 0.015954
|  |  |  | @ Cl=0.4, Cd= | 0.012479
|  |  |  | @ Cl=0.6, Cd= | 0.012375
alpha (deg) | Cl | Cd | Cm | Cl/Cd
-20 | -0.4026 | 0.2174 | -0.041 | -1.8519
-19.5 | -0.3871 | 0.21178 | -0.0419 | -1.8278
-19 | -0.3759 | 0.20692 | -0.0431 | -1.8166
-18.5 | -0.3682 | 0.20216 | -0.0438 | -1.8213
-18 | -0.3726 | 0.19791 | -0.045 | -1.8827
-17.5 | -0.3862 | 0.19495 | -0.0451 | -1.981
-17 | -0.3729 | 0.18892 | -0.0414 | -1.9739
-16.5 | -0.3703 | 0.18512 | -0.0395 | -2.0003
-16 | -0.3694 | 0.18108 | -0.0383 | -2.04
-15.5 | -0.3701 | 0.17649 | -0.0377 | -2.097
-15 | -0.3851 | 0.17159 | -0.0397 | -2.2443
-14.5 | -0.3646 | 0.16287 | -0.0436 | -2.2386
-14 | -0.3335 | 0.15597 | -0.0481 | -2.1382
-13.5 | -0.3196 | 0.14767 | -0.0559 | -2.1643
-13 | -0.3068 | 0.13774 | -0.0634 | -2.2274
-12.5 | -0.2736 | 0.13118 | -0.0676 | -2.0857
-12 | -0.2773 | 0.12101 | -0.0788 | -2.2915
-11.5 | -0.2522 | 0.11185 | -0.0835 | -2.2548
-11 | -0.2268 | 0.10627 | -0.0867 | -2.1342
-10.5 | -0.2308 | 0.0928 | -0.0999 | -2.4871
-10 | -0.2009 | 0.08763 | -0.1026 | -2.2926
-9.5 | -0.2342 | 0.06975 | -0.1262 | -3.3577
-8 | -0.2889 | 0.03893 | -0.1312 | -7.421
-7.5 | -0.2671 | 0.03194 | -0.1278 | -8.3626
-7 | -0.2389 | 0.02847 | -0.1238 | -8.3913
-6.5 | -0.1725 | 0.02449 | -0.1267 | -7.0437
-6 | -0.1287 | 0.02255 | -0.1245 | -5.7073
-5.5 | -0.0627 | 0.02024 | -0.1267 | -3.0978
-5 | 0.0098 | 0.01824 | -0.1303 | 0.53728
-4.5 | 0.0432 | 0.01731 | -0.1258 | 2.4957
-4 | 0.0861 | 0.01633 | -0.1234 | 5.2725
-3.5 | 0.1419 | 0.01482 | -0.1236 | 9.5749
-3 | 0.1578 | 0.01298 | -0.1163 | 12.1572
-2.5 | 0.206 | 0.01271 | -0.1142 | 16.2077
-2 | 0.2653 | 0.01254 | -0.1144 | 21.1563
-1.5 | 0.312 | 0.01253 | -0.1121 | 24.9002
-1 | 0.3788 | 0.01246 | -0.1137 | 30.4013
-0.5 | 0.4247 | 0.0125 | -0.1113 | 33.976
0 | 0.4735 | 0.01247 | -0.1099 | 37.9711
0.5 | 0.5337 | 0.01238 | -0.111 | 43.1099
1 | 0.5903 | 0.01236 | -0.1113 | 47.7589
1.5 | 0.6353 | 0.01243 | -0.1093 | 51.1102
2 | 0.6905 | 0.01246 | -0.1094 | 55.4173
2.5 | 0.75 | 0.01244 | -0.1105 | 60.2894
3 | 0.8014 | 0.01254 | -0.1101 | 63.9075
3.5 | 0.8934 | 0.0126 | -0.1186 | 70.9048
4 | 1.0341 | 0.01281 | -0.1381 | 80.726
4.5 | 1.0799 | 0.01319 | -0.1367 | 81.8726
5 | 1.1282 | 0.01351 | -0.1356 | 83.5085
5.5 | 1.1736 | 0.01374 | -0.1337 | 85.4148
6 | 1.214 | 0.01392 | -0.1307 | 87.2126
6.5 | 1.2535 | 0.0141 | -0.1274 | 88.9007
7 | 1.2831 | 0.01449 | -0.1223 | 88.5507
7.5 | 1.3064 | 0.01491 | -0.116 | 87.619
8 | 1.3283 | 0.01549 | -0.1099 | 85.7521
8.5 | 1.3454 | 0.01637 | -0.1033 | 82.1869
9 | 1.3531 | 0.01784 | -0.0957 | 75.8464
9.5 | 1.3382 | 0.02082 | -0.0858 | 64.2747
10.5 | 1.2984 | 0.02987 | -0.0693 | 43.4684
11 | 1.2881 | 0.0347 | -0.0638 | 37.121
11.5 | 1.2837 | 0.03951 | -0.0596 | 32.4905
12 | 1.2853 | 0.04412 | -0.0563 | 29.1319
12.5 | 1.2883 | 0.0488 | -0.0535 | 26.3996
13 | 1.2916 | 0.05365 | -0.0511 | 24.0746
13.5 | 1.2937 | 0.0587 | -0.0489 | 22.0392
14 | 1.3051 | 0.06298 | -0.0473 | 20.7225
14.5 | 1.3121 | 0.06748 | -0.0451 | 19.4443
15 | 1.3262 | 0.07152 | -0.0437 | 18.5431
15.5 | 1.3387 | 0.07564 | -0.0423 | 17.6983
16 | 1.3533 | 0.07961 | -0.0406 | 16.9991
16.5 | 1.3631 | 0.08442 | -0.0399 | 16.1466
17 | 1.3746 | 0.0889 | -0.0391 | 15.4623
17.5 | 1.3814 | 0.09414 | -0.0381 | 14.6739
18 | 1.3712 | 0.10215 | -0.0391 | 13.4234
18.5 | 1.3587 | 0.11071 | -0.0406 | 12.2726
19 | 1.338 | 0.12098 | -0.0438 | 11.0597
19.5 | 1.3121 | 0.13278 | -0.0488 | 9.8818
20 | 1.272 | 0.14839 | -0.0572 | 8.572

## 19. Re 250k Mach 0.10 (1)
BIGFOIL.COM POLAR EXPORT
NACA64A715
NACA64A715 |  |  |  | Cl Max: | 1.691 | at alpha= | 11 | deg
JavaFoil+Calcfoil stall+Eppler ext transition |  |  |  | L/D Max: | 94.103 | at alpha= | 6.5 | deg
Re: | 250000 |  |  | Cd Min: | 0.00989 | at alpha= | -3 | deg
Mach: | 0.1 |  |  | Cl=0 at alpha= | -5.6635 | deg
|  |  |  | @ Cl=0.1, Cd= | 0.011845
|  |  |  | @ Cl=0.4, Cd= | 0.010032
|  |  |  | @ Cl=0.6, Cd= | 0.010517
alpha (deg) | Cl | Cd | Cm | Cl/Cd
-20 | -0.45 | 0.23904 | -0.041 | -1.881
-19.5 | -0.465 | 0.2217 | -0.043 | -2.098
-19 | -0.48 | 0.208 | -0.043 | -2.307
-18.5 | -0.494 | 0.19842 | -0.043 | -2.49
-18 | -0.507 | 0.18846 | -0.043 | -2.691
-17.5 | -0.519 | 0.18405 | -0.044 | -2.822
-17 | -0.53 | 0.16832 | -0.044 | -3.148
-16.5 | -0.538 | 0.15842 | -0.034 | -3.394
-16 | -0.546 | 0.14967 | -0.047 | -3.648
-15.5 | -0.55 | 0.13787 | -0.048 | -3.993
-15 | -0.552 | 0.1326 | -0.049 | -4.164
-14.5 | -0.551 | 0.12154 | -0.05 | -4.536
-14 | -0.547 | 0.1146 | -0.05 | -4.772
-13.5 | -0.539 | 0.10562 | -0.053 | -5.106
-13 | -0.528 | 0.09995 | -0.054 | -5.285
-12.5 | -0.513 | 0.0926 | -0.055 | -5.542
-12 | -0.495 | 0.08799 | -0.057 | -5.62
-11.5 | -0.472 | 0.08274 | -0.057 | -5.703
-11 | -0.446 | 0.07761 | -0.058 | -5.742
-10.5 | -0.414 | 0.07302 | -0.05 | -5.675
-10 | -0.381 | 0.06836 | -0.051 | -5.581
-9.5 | -0.345 | 0.06455 | -0.052 | -5.351
-9 | -0.307 | 0.06034 | -0.052 | -5.083
-8.5 | -0.266 | 0.05665 | -0.054 | -4.689
-8 | -0.222 | 0.05369 | -0.055 | -4.143
-7.5 | -0.178 | 0.05041 | -0.057 | -3.521
-7 | -0.131 | 0.04749 | -0.06 | -2.756
-6.5 | -0.083 | 0.04489 | -0.062 | -1.857
-6 | -0.035 | 0.04185 | -0.069 | -0.843
-5.5 | 0.017 | 0.01206 | -0.131 | 1.4
-5 | 0.078 | 0.01191 | -0.132 | 6.539
-4.5 | 0.139 | 0.01173 | -0.133 | 11.871
-4 | 0.201 | 0.01161 | -0.134 | 17.311
-3.5 | 0.263 | 0.01156 | -0.135 | 22.729
-3 | 0.325 | 0.00989 | -0.136 | 32.844
-2.5 | 0.387 | 0.01 | -0.136 | 38.667
-2 | 0.449 | 0.01015 | -0.137 | 44.247
-1.5 | 0.511 | 0.01037 | -0.138 | 49.257
-1 | 0.572 | 0.01044 | -0.138 | 54.823
-0.5 | 0.634 | 0.01061 | -0.139 | 59.751
0 | 0.689 | 0.01085 | -0.14 | 63.569
0.5 | 0.75 | 0.01109 | -0.14 | 67.614
1 | 0.81 | 0.01132 | -0.141 | 71.537
1.5 | 0.87 | 0.01159 | -0.142 | 75.066
2 | 0.929 | 0.01182 | -0.142 | 78.645
2.5 | 0.989 | 0.01208 | -0.143 | 81.873
3 | 1.049 | 0.01238 | -0.144 | 84.693
3.5 | 1.108 | 0.0127 | -0.144 | 87.23
4 | 1.16 | 0.01303 | -0.145 | 88.989
4.5 | 1.217 | 0.01343 | -0.146 | 90.593
5 | 1.272 | 0.01381 | -0.146 | 92.132
5.5 | 1.326 | 0.01422 | -0.147 | 93.232
6 | 1.377 | 0.01464 | -0.148 | 94.081
6.5 | 1.426 | 0.01516 | -0.148 | 94.103
7 | 1.474 | 0.0157 | -0.149 | 93.84
7.5 | 1.512 | 0.02476 | -0.149 | 61.045
8 | 1.551 | 0.02639 | -0.149 | 58.78
8.5 | 1.586 | 0.0278 | -0.149 | 57.05
9 | 1.617 | 0.02907 | -0.15 | 55.614
9.5 | 1.643 | 0.03049 | -0.15 | 53.9
10 | 1.664 | 0.03203 | -0.151 | 51.972
10.5 | 1.68 | 0.03359 | -0.151 | 50.025
11 | 1.691 | 0.03512 | -0.152 | 48.144
11.5 | 1.69 | 0.03723 | -0.152 | 45.391
12 | 1.678 | 0.03883 | -0.152 | 43.224
12.5 | 1.4 | 0.09143 | -0.08 | 15.315
13 | 1.381 | 0.09859 | -0.073 | 14.007
13.5 | 1.359 | 0.10517 | -0.07 | 12.923
14 | 1.333 | 0.1122 | -0.067 | 11.882
14.5 | 1.302 | 0.11942 | -0.061 | 10.904
15 | 1.269 | 0.12819 | -0.063 | 9.903
15.5 | 1.232 | 0.13884 | -0.059 | 8.874
16 | 1.193 | 0.14268 | -0.059 | 8.362

## 20. Re 250k Mach 0.10 (2)
BIGFOIL.COM POLAR EXPORT
NACA64A715
NACA64A715 |  |  |  | Cl Max: | 1.37 | at alpha= | 17.5 | deg
XFOIL ncrit=9 |  |  |  | L/D Max: | 88.454 | at alpha= | 6.5 | deg
Re: | 250000 |  |  | Cd Min: | 0.21795 | at alpha= | -20 | deg
Mach: | 0.1 |  |  | Cl=0 at alpha= | -4.869 | deg
|  |  |  | @ Cl=0.1, Cd= | 0.016009
|  |  |  | @ Cl=0.4, Cd= | 0.012544
|  |  |  | @ Cl=0.6, Cd= | 0.012417
alpha (deg) | Cl | Cd | Cm | Cl/Cd
-20 | -0.4022 | 0.21795 | -0.041 | -1.8454
-19.5 | -0.3871 | 0.21241 | -0.042 | -1.8224
-19 | -0.3761 | 0.20755 | -0.0432 | -1.8121
-18.5 | -0.3686 | 0.20281 | -0.0438 | -1.8175
-18 | -0.3737 | 0.1987 | -0.0449 | -1.8807
-17.5 | -0.387 | 0.19578 | -0.045 | -1.9767
-17 | -0.3729 | 0.18966 | -0.0413 | -1.9661
-16.5 | -0.3703 | 0.18582 | -0.0394 | -1.9928
-16 | -0.3693 | 0.18174 | -0.0382 | -2.032
-15.5 | -0.37 | 0.17711 | -0.0377 | -2.0891
-15 | -0.3853 | 0.17231 | -0.0398 | -2.2361
-14.5 | -0.3601 | 0.16328 | -0.0441 | -2.2054
-14 | -0.3298 | 0.15631 | -0.0489 | -2.1099
-13.5 | -0.3186 | 0.14795 | -0.0573 | -2.1534
-13 | -0.3012 | 0.1383 | -0.0639 | -2.1779
-12.5 | -0.2702 | 0.13166 | -0.0681 | -2.0523
-12 | -0.2734 | 0.1214 | -0.0798 | -2.2521
-11.5 | -0.2454 | 0.11258 | -0.084 | -2.1798
-11 | -0.2225 | 0.1067 | -0.0875 | -2.0853
-10.5 | -0.2225 | 0.09387 | -0.1 | -2.3703
-9.5 | -0.2315 | 0.07092 | -0.1261 | -3.2642
-7.5 | -0.2626 | 0.03273 | -0.1295 | -8.0232
-7 | -0.2368 | 0.02897 | -0.1253 | -8.174
-6.5 | -0.1707 | 0.02476 | -0.1281 | -6.8942
-6 | -0.1301 | 0.02277 | -0.1252 | -5.7137
-5.5 | -0.0611 | 0.02041 | -0.1279 | -2.9936
-5 | -0.0163 | 0.01885 | -0.1258 | -0.86472
-4.5 | 0.0459 | 0.01742 | -0.127 | 2.6349
-4 | 0.0847 | 0.0164 | -0.1237 | 5.1646
-3.5 | 0.145 | 0.01486 | -0.1247 | 9.7577
-3 | 0.161 | 0.01302 | -0.1175 | 12.3656
-2.5 | 0.2026 | 0.01276 | -0.114 | 15.8777
-2 | 0.2688 | 0.01253 | -0.1154 | 21.4525
-1.5 | 0.3135 | 0.01255 | -0.1126 | 24.9801
-1 | 0.3686 | 0.01257 | -0.1118 | 29.3238
-0.5 | 0.429 | 0.01252 | -0.1123 | 34.2652
0 | 0.4756 | 0.01251 | -0.1104 | 38.0176
0.5 | 0.5298 | 0.01248 | -0.1101 | 42.4519
1 | 0.5955 | 0.01241 | -0.1123 | 47.9855
2 | 0.6888 | 0.01256 | -0.1088 | 54.8408
2.5 | 0.7558 | 0.01252 | -0.1114 | 60.3674
3 | 0.8037 | 0.01263 | -0.1102 | 63.6342
3.5 | 0.8903 | 0.01273 | -0.1175 | 69.9372
4 | 1.0384 | 0.01283 | -0.1383 | 80.9353
4.5 | 1.0842 | 0.01329 | -0.1369 | 81.5801
5 | 1.1314 | 0.01363 | -0.1355 | 83.0081
5.5 | 1.177 | 0.01386 | -0.1335 | 84.9206
6 | 1.2188 | 0.01403 | -0.1306 | 86.871
6.5 | 1.2587 | 0.01423 | -0.1273 | 88.454
7 | 1.2844 | 0.01464 | -0.1213 | 87.7322
7.5 | 1.3102 | 0.01505 | -0.1155 | 87.0565
8 | 1.3305 | 0.01567 | -0.109 | 84.9075
8.5 | 1.3472 | 0.01661 | -0.1023 | 81.1078
9 | 1.3532 | 0.0182 | -0.0945 | 74.3516
9.5 | 1.3355 | 0.02143 | -0.0843 | 62.3192
10 | 1.3126 | 0.02588 | -0.0752 | 50.7187
10.5 | 1.2945 | 0.03079 | -0.0681 | 42.0429
11 | 1.2847 | 0.03572 | -0.0628 | 35.9658
11.5 | 1.2795 | 0.0407 | -0.0587 | 31.4373
12 | 1.282 | 0.04532 | -0.0555 | 28.2877
12.5 | 1.2849 | 0.0501 | -0.0528 | 25.6467
13 | 1.2884 | 0.05501 | -0.0504 | 23.4212
13.5 | 1.2914 | 0.06005 | -0.0483 | 21.5054
14 | 1.3019 | 0.06446 | -0.0467 | 20.197
14.5 | 1.3101 | 0.06891 | -0.0445 | 19.0118
15 | 1.3242 | 0.07301 | -0.043 | 18.1372
15.5 | 1.3396 | 0.07662 | -0.0409 | 17.4837
16 | 1.3505 | 0.08138 | -0.0399 | 16.595
16.5 | 1.3589 | 0.08647 | -0.0393 | 15.7153
17 | 1.3695 | 0.09113 | -0.0384 | 15.028
17.5 | 1.37 | 0.09744 | -0.0379 | 14.0599
18 | 1.3555 | 0.10626 | -0.0395 | 12.7564
18.5 | 1.338 | 0.1159 | -0.0418 | 11.5444
19 | 1.3111 | 0.12768 | -0.0464 | 10.2686
19.5 | 1.2763 | 0.14181 | -0.0534 | 9.0001
20 | 1.2307 | 0.15985 | -0.0643 | 7.6991

## 21. Re 250k Mach 0.25 (1)
BIGFOIL.COM POLAR EXPORT
NACA64A715
NACA64A715 |  |  |  | Cl Max: | 1.664 | at alpha= | 10.5 | deg
JavaFoil+Calcfoil stall+Eppler ext transition |  |  |  | L/D Max: | 92.325 | at alpha= | 6 | deg
Re: | 250000 |  |  | Cd Min: | 0.01006 | at alpha= | -3 | deg
Mach: | 0.25 |  |  | Cl=0 at alpha= | -5.6604 | deg
|  |  |  | @ Cl=0.1, Cd= | 0.012022
|  |  |  | @ Cl=0.4, Cd= | 0.010198
|  |  |  | @ Cl=0.6, Cd= | 0.010654
alpha (deg) | Cl | Cd | Cm | Cl/Cd
-17.5 | -0.199 | 0.22764 | -0.045 | -0.876
-17 | -0.251 | 0.21422 | -0.045 | -1.173
-16.5 | -0.295 | 0.19485 | -0.046 | -1.516
-16 | -0.334 | 0.18447 | -0.046 | -1.811
-15.5 | -0.368 | 0.16712 | -0.046 | -2.204
-15 | -0.398 | 0.15087 | -0.048 | -2.637
-14.5 | -0.422 | 0.14105 | -0.047 | -2.993
-14 | -0.44 | 0.13129 | -0.036 | -3.354
-13.5 | -0.455 | 0.12236 | -0.05 | -3.715
-13 | -0.462 | 0.1097 | -0.051 | -4.212
-12.5 | -0.463 | 0.10188 | -0.053 | -4.546
-12 | -0.458 | 0.09461 | -0.054 | -4.84
-11.5 | -0.447 | 0.0874 | -0.056 | -5.115
-11 | -0.43 | 0.08181 | -0.057 | -5.253
-10.5 | -0.407 | 0.0762 | -0.058 | -5.341
-10 | -0.378 | 0.07143 | -0.052 | -5.29
-9.5 | -0.345 | 0.06629 | -0.053 | -5.211
-9 | -0.309 | 0.06179 | -0.054 | -5.001
-8.5 | -0.269 | 0.05785 | -0.055 | -4.651
-8 | -0.226 | 0.05439 | -0.056 | -4.16
-7.5 | -0.181 | 0.05125 | -0.058 | -3.532
-7 | -0.134 | 0.04827 | -0.061 | -2.77
-6.5 | -0.085 | 0.04567 | -0.061 | -1.866
-6 | -0.036 | 0.04293 | -0.066 | -0.84
-5.5 | 0.017 | 0.01229 | -0.135 | 1.409
-5 | 0.08 | 0.01206 | -0.136 | 6.627
-4.5 | 0.143 | 0.01194 | -0.137 | 11.975
-4 | 0.206 | 0.01178 | -0.138 | 17.52
-3.5 | 0.27 | 0.01173 | -0.138 | 23.007
-3 | 0.334 | 0.01006 | -0.139 | 33.16
-2.5 | 0.397 | 0.0102 | -0.14 | 38.974
-2 | 0.462 | 0.01015 | -0.141 | 45.476
-1.5 | 0.525 | 0.01045 | -0.141 | 50.262
-1 | 0.588 | 0.01062 | -0.142 | 55.409
-0.5 | 0.651 | 0.0108 | -0.142 | 60.302
0 | 0.707 | 0.01108 | -0.143 | 63.832
0.5 | 0.769 | 0.01134 | -0.144 | 67.818
1 | 0.831 | 0.0116 | -0.145 | 71.62
1.5 | 0.893 | 0.01188 | -0.145 | 75.135
2 | 0.954 | 0.01213 | -0.146 | 78.639
2.5 | 1.015 | 0.01242 | -0.147 | 81.751
3 | 1.076 | 0.01276 | -0.147 | 84.325
3.5 | 1.137 | 0.01309 | -0.148 | 86.871
4 | 1.19 | 0.01349 | -0.149 | 88.262
4.5 | 1.248 | 0.01387 | -0.15 | 89.963
5 | 1.304 | 0.01429 | -0.15 | 91.3
5.5 | 1.358 | 0.01476 | -0.151 | 92.062
6 | 1.41 | 0.01527 | -0.151 | 92.325
6.5 | 1.459 | 0.01581 | -0.152 | 92.264
7 | 1.505 | 0.01644 | -0.153 | 91.575
7.5 | 1.541 | 0.02645 | -0.152 | 58.264
8 | 1.578 | 0.02806 | -0.153 | 56.248
8.5 | 1.609 | 0.02956 | -0.153 | 54.439
9 | 1.634 | 0.03117 | -0.154 | 52.41
9.5 | 1.652 | 0.03283 | -0.154 | 50.314
10 | 1.662 | 0.03462 | -0.155 | 48.005
10.5 | 1.664 | 0.03629 | -0.155 | 45.862
11 | 1.653 | 0.03789 | -0.155 | 43.618
11.5 | 1.365 | 0.08568 | -0.067 | 15.937
12 | 1.339 | 0.09234 | -0.066 | 14.495
12.5 | 1.302 | 0.09965 | -0.064 | 13.062
13 | 1.255 | 0.10548 | -0.058 | 11.898
13.5 | 1.2 | 0.11398 | -0.058 | 10.531
14 | 1.137 | 0.12488 | -0.057 | 9.106
14.5 | 1.066 | 0.13685 | -0.055 | 7.792
15 | 0.989 | 0.1518 | -0.052 | 6.514
15.5 | 0.906 | 0.16212 | -0.047 | 5.586

## 22. Re 250k Mach 0.25 (2)
BIGFOIL.COM POLAR EXPORT
NACA64A715
NACA64A715 |  |  |  | Cl Max: | 1.3539 | at alpha= | 8.5 | deg
XFOIL ncrit=9 |  |  |  | L/D Max: | 84.3389 | at alpha= | 6.5 | deg
Re: | 250000 |  |  | Cd Min: | 0.22125 | at alpha= | -20 | deg
Mach: | 0.25 |  |  | Cl=0 at alpha= | -4.8414 | deg
|  |  |  | @ Cl=0.1, Cd= | 0.016491
|  |  |  | @ Cl=0.4, Cd= | 0.012849
|  |  |  | @ Cl=0.6, Cd= | 0.012881
alpha (deg) | Cl | Cd | Cm | Cl/Cd
-20 | -0.4015 | 0.22125 | -0.0415 | -1.8147
-19.5 | -0.388 | 0.21599 | -0.0427 | -1.7964
-19 | -0.3779 | 0.21113 | -0.0437 | -1.7899
-18.5 | -0.3721 | 0.20656 | -0.0438 | -1.8014
-18 | -0.3806 | 0.20316 | -0.0447 | -1.8734
-17.5 | -0.3806 | 0.19828 | -0.0431 | -1.9195
-17 | -0.374 | 0.19364 | -0.0406 | -1.9314
-16.5 | -0.3712 | 0.18961 | -0.0391 | -1.9577
-16 | -0.3697 | 0.18529 | -0.0382 | -1.9953
-15.5 | -0.3714 | 0.18052 | -0.0383 | -2.0574
-15 | -0.3764 | 0.17458 | -0.0442 | -2.156
-14.5 | -0.3388 | 0.16538 | -0.0475 | -2.0486
-14 | -0.3126 | 0.15811 | -0.0528 | -1.9771
-13.5 | -0.3074 | 0.1495 | -0.0639 | -2.0562
-13 | -0.2721 | 0.14067 | -0.0676 | -1.9343
-12.5 | -0.2499 | 0.13374 | -0.0718 | -1.8686
-12 | -0.2518 | 0.12339 | -0.0855 | -2.0407
-11.5 | -0.2168 | 0.11613 | -0.0862 | -1.8669
-11 | -0.2082 | 0.10758 | -0.0958 | -1.9353
-10.5 | -0.182 | 0.0982 | -0.102 | -1.8534
-10 | -0.1632 | 0.09206 | -0.1053 | -1.7728
-9.5 | -0.1704 | 0.07653 | -0.1246 | -2.2266
-9 | -0.1383 | 0.07397 | -0.1222 | -1.8697
-8.5 | -0.1771 | 0.0596 | -0.1399 | -2.9715
-7.5 | -0.2347 | 0.03663 | -0.1386 | -6.4073
-7 | -0.2204 | 0.03172 | -0.1336 | -6.9483
-6.5 | -0.1589 | 0.02637 | -0.136 | -6.0258
-6 | -0.1268 | 0.02391 | -0.1313 | -5.3032
-5.5 | -0.0504 | 0.02143 | -0.1347 | -2.3518
-5 | -0.0151 | 0.01948 | -0.1304 | -0.77515
-4.5 | 0.0325 | 0.01826 | -0.1283 | 1.7798
-4 | 0.093 | 0.01667 | -0.1288 | 5.5789
-3.5 | 0.1298 | 0.01573 | -0.1245 | 8.2517
-2.5 | 0.2111 | 0.0128 | -0.118 | 16.4922
-1.5 | 0.3249 | 0.01266 | -0.1163 | 25.6635
-1 | 0.3747 | 0.01274 | -0.1141 | 29.4113
-0.5 | 0.4188 | 0.01293 | -0.1107 | 32.3898
0 | 0.4814 | 0.01284 | -0.1116 | 37.4922
0.5 | 0.5428 | 0.01276 | -0.1124 | 42.5392
1 | 0.5874 | 0.01287 | -0.1099 | 45.641
1.5 | 0.6425 | 0.01292 | -0.1096 | 49.7291
2 | 0.7054 | 0.01294 | -0.1108 | 54.5131
2.5 | 0.7478 | 0.01313 | -0.108 | 56.9535
3 | 0.814 | 0.01319 | -0.1101 | 61.7134
3.5 | 0.8923 | 0.01329 | -0.115 | 67.1407
4 | 1.0318 | 0.01356 | -0.1336 | 76.0914
4.5 | 1.1023 | 0.01396 | -0.1368 | 78.9613
5.5 | 1.2068 | 0.01449 | -0.1346 | 83.285
6 | 1.2387 | 0.01478 | -0.1292 | 83.8092
6.5 | 1.2693 | 0.01505 | -0.1235 | 84.3389
7.5 | 1.3225 | 0.01599 | -0.1112 | 82.7079
8 | 1.3415 | 0.01681 | -0.1042 | 79.8037
8.5 | 1.3539 | 0.01812 | -0.0967 | 74.7185
9 | 1.3496 | 0.0205 | -0.0876 | 65.8341
9.5 | 1.3216 | 0.0249 | -0.0771 | 53.0763
10 | 1.2955 | 0.03023 | -0.0688 | 42.8548
10.5 | 1.277 | 0.03588 | -0.0628 | 35.5909
11 | 1.2678 | 0.04134 | -0.0583 | 30.6676
11.5 | 1.2646 | 0.04667 | -0.0548 | 27.0966
12 | 1.2615 | 0.05226 | -0.0518 | 24.1389
12.5 | 1.2646 | 0.05744 | -0.0494 | 22.016
13 | 1.272 | 0.06237 | -0.0474 | 20.3944
13.5 | 1.2781 | 0.06742 | -0.0453 | 18.9573

## 23. Re 250k Mach 0.50 (1)
BIGFOIL.COM POLAR EXPORT
NACA64A715
NACA64A715 |  |  |  | Cl Max: | 1.621 | at alpha= | 7.5 | deg
JavaFoil+Calcfoil stall+Eppler ext transition |  |  |  | L/D Max: | 85.105 | at alpha= | 4.5 | deg
Re: | 250000 |  |  | Cd Min: | 0.01088 | at alpha= | -2.5 | deg
Mach: | 0.5 |  |  | Cl=0 at alpha= | -5.6389 | deg
|  |  |  | @ Cl=0.1, Cd= | 0.031163
|  |  |  | @ Cl=0.4, Cd= | 0.011833
|  |  |  | @ Cl=0.6, Cd= | 0.011344
alpha (deg) | Cl | Cd | Cm | Cl/Cd
-20 | -0.809 | 0.26112 | -0.068 | -3.1
-19.5 | -0.78 | 0.25795 | -0.066 | -3.025
-19 | -0.752 | 0.25477 | -0.065 | -2.952
-18.5 | -0.724 | 0.24983 | -0.065 | -2.899
-18 | -0.697 | 0.23792 | -0.066 | -2.928
-17.5 | -0.669 | 0.23948 | -0.066 | -2.793
-17 | -0.641 | 0.23532 | -0.067 | -2.725
-16.5 | -0.612 | 0.21783 | -0.065 | -2.811
-16 | -0.584 | 0.20463 | -0.064 | -2.854
-15.5 | -0.556 | 0.19587 | -0.064 | -2.839
-15 | -0.528 | 0.19002 | -0.065 | -2.78
-14.5 | -0.5 | 0.18698 | -0.065 | -2.676
-14 | -0.472 | 0.18224 | -0.065 | -2.592
-13.5 | -0.443 | 0.17741 | -0.061 | -2.498
-13 | -0.415 | 0.17483 | -0.06 | -2.374
-12.5 | -0.387 | 0.16346 | -0.061 | -2.368
-12 | -0.359 | 0.16183 | -0.061 | -2.218
-11.5 | -0.331 | 0.15704 | -0.061 | -2.107
-11 | -0.302 | 0.14022 | -0.058 | -2.156
-10.5 | -0.274 | 0.13898 | -0.056 | -1.972
-10 | -0.246 | 0.13612 | -0.056 | -1.807
-9.5 | -0.218 | 0.13077 | -0.057 | -1.665
-9 | -0.19 | 0.12822 | -0.058 | -1.479
-8.5 | -0.161 | 0.09644 | -0.044 | -1.67
-8 | -0.22 | 0.06555 | -0.064 | -3.358
-7.5 | -0.188 | 0.05822 | -0.061 | -3.229
-7 | -0.142 | 0.0529 | -0.062 | -2.687
-6.5 | -0.092 | 0.04873 | -0.064 | -1.89
-6 | -0.039 | 0.04574 | -0.066 | -0.859
-5.5 | 0.015 | 0.04307 | -0.069 | 0.356
-5 | 0.071 | 0.04015 | -0.077 | 1.78
-4.5 | 0.159 | 0.01288 | -0.151 | 12.335
-4 | 0.23 | 0.01269 | -0.152 | 18.101
-3.5 | 0.301 | 0.01252 | -0.153 | 24.039
-3 | 0.372 | 0.01244 | -0.154 | 29.942
-2.5 | 0.444 | 0.01088 | -0.155 | 40.801
-2 | 0.516 | 0.01105 | -0.156 | 46.719
-1.5 | 0.587 | 0.0113 | -0.157 | 51.933
-1 | 0.658 | 0.01154 | -0.158 | 56.985
-0.5 | 0.728 | 0.0118 | -0.158 | 61.711
0 | 0.788 | 0.01224 | -0.159 | 64.343
0.5 | 0.857 | 0.01255 | -0.16 | 68.243
1 | 0.925 | 0.01292 | -0.161 | 71.636
1.5 | 0.994 | 0.01329 | -0.162 | 74.77
2 | 1.062 | 0.01368 | -0.163 | 77.651
2.5 | 1.131 | 0.01412 | -0.163 | 80.057
3 | 1.199 | 0.01461 | -0.164 | 82.04
3.5 | 1.266 | 0.01509 | -0.165 | 83.92
4 | 1.321 | 0.01565 | -0.166 | 84.411
4.5 | 1.383 | 0.01625 | -0.166 | 85.105
5 | 1.441 | 0.01696 | -0.167 | 84.951
5.5 | 1.493 | 0.01769 | -0.167 | 84.375
6 | 1.541 | 0.01856 | -0.168 | 83.013
6.5 | 1.578 | 0.02977 | -0.168 | 53.012
7 | 1.607 | 0.0329 | -0.168 | 48.852
7.5 | 1.621 | 0.0356 | -0.169 | 45.541
8 | 1.601 | 0.03813 | -0.169 | 41.99
8.5 | 1.252 | 0.06693 | -0.064 | 18.707
9 | 0.811 | 0.09674 | -0.05 | 8.384
9.5 | 0.838 | 0.11411 | -0.06 | 7.347
10 | 0.866 | 0.1344 | -0.067 | 6.441
10.5 | 0.893 | 0.13468 | -0.07 | 6.629
11 | 0.92 | 0.15128 | -0.071 | 6.078
11.5 | 0.947 | 0.15913 | -0.079 | 5.954
12 | 0.974 | 0.16319 | -0.08 | 5.968
12.5 | 1.002 | 0.17004 | -0.087 | 5.895

## 24. Re 250k Mach 0.50 (2)
BIGFOIL.COM POLAR EXPORT
NACA64A715
NACA64A715 |  |  |  | Cl Max: | 1.3563 | at alpha= | 8 | deg
XFOIL ncrit=9 |  |  |  | L/D Max: | 63.6863 | at alpha= | 6 | deg
Re: | 250000 |  |  | Cd Min: | 0.2399 | at alpha= | -20 | deg
Mach: | 0.5 |  |  | Cl=0 at alpha= | -4.4047 | deg
|  |  |  | @ Cl=0.1, Cd= | 0.018524
|  |  |  | @ Cl=0.4, Cd= | 0.014296
|  |  |  | @ Cl=0.6, Cd= | 0.015148
alpha (deg) | Cl | Cd | Cm | Cl/Cd
-20 | -0.4165 | 0.2399 | -0.0439 | -1.7361
-19.5 | -0.4073 | 0.23475 | -0.0443 | -1.735
-19 | -0.4025 | 0.22998 | -0.0437 | -1.7502
-18.5 | -0.4014 | 0.22567 | -0.0435 | -1.7787
-18 | -0.3978 | 0.22038 | -0.0425 | -1.8051
-17.5 | -0.3919 | 0.2156 | -0.0412 | -1.8177
-17 | -0.3869 | 0.21088 | -0.0404 | -1.8347
-16.5 | -0.3824 | 0.20587 | -0.0399 | -1.8575
-16 | -0.3726 | 0.19964 | -0.0442 | -1.8664
-15.5 | -0.3422 | 0.19012 | -0.0524 | -1.7999
-15 | -0.3089 | 0.18143 | -0.0578 | -1.7026
-14.5 | -0.2773 | 0.17313 | -0.0653 | -1.6017
-14 | -0.2686 | 0.16627 | -0.0759 | -1.6154
-13.5 | -0.2244 | 0.15611 | -0.0792 | -1.4374
-13 | -0.1919 | 0.14765 | -0.0872 | -1.2997
-12.5 | -0.1912 | 0.14085 | -0.0959 | -1.3575
-12 | -0.1461 | 0.13121 | -0.0996 | -1.1135
-11.5 | -0.1291 | 0.12404 | -0.1056 | -1.0408
-11 | -0.1121 | 0.11477 | -0.1137 | -0.97674
-10.5 | -0.0729 | 0.10694 | -0.1209 | -0.68169
-10 | -0.0805 | 0.09926 | -0.1305 | -0.811
-9.5 | -0.0275 | 0.09146 | -0.1329 | -0.30068
-8.5 | 0.0092 | 0.07501 | -0.1482 | 0.12265
-7.5 | -0.0523 | 0.0476 | -0.1714 | -1.0987
-7 | -0.0836 | 0.04171 | -0.1685 | -2.0043
-6.5 | -0.0962 | 0.03653 | -0.1628 | -2.6335
-6 | -0.0958 | 0.03199 | -0.1559 | -2.9947
-5.5 | -0.0816 | 0.0281 | -0.1488 | -2.9039
-5 | -0.0556 | 0.02528 | -0.1418 | -2.1994
-4.5 | -0.0157 | 0.02228 | -0.137 | -0.70467
-4 | 0.0667 | 0.01973 | -0.1392 | 3.3806
-3.5 | 0.1059 | 0.01831 | -0.1334 | 5.7837
-3 | 0.154 | 0.01714 | -0.1293 | 8.9848
-2.5 | 0.2263 | 0.01551 | -0.1303 | 14.5906
-2 | 0.2392 | 0.01388 | -0.1206 | 17.2334
-1.5 | 0.2803 | 0.01404 | -0.1147 | 19.9644
-1 | 0.372 | 0.01397 | -0.1185 | 26.6285
-0.5 | 0.4046 | 0.01435 | -0.1113 | 28.1951
0 | 0.4389 | 0.01483 | -0.1043 | 29.5954
0.5 | 0.5046 | 0.01492 | -0.1043 | 33.8204
1 | 0.5653 | 0.01503 | -0.1035 | 37.6114
2 | 0.6944 | 0.01547 | -0.1035 | 44.8869
2.5 | 0.7217 | 0.01629 | -0.0967 | 44.3033
3 | 0.7735 | 0.01701 | -0.095 | 45.4733
3.5 | 0.8666 | 0.01702 | -0.1005 | 50.9166
4 | 0.9492 | 0.0179 | -0.1055 | 53.0279
4.5 | 1.084 | 0.01858 | -0.1201 | 58.3423
5 | 1.1705 | 0.01865 | -0.123 | 62.7614
5.5 | 1.2152 | 0.01933 | -0.1186 | 62.866
6 | 1.2629 | 0.01983 | -0.1144 | 63.6863
6.5 | 1.2804 | 0.02089 | -0.1057 | 61.2925
7 | 1.3218 | 0.0214 | -0.1002 | 61.7664
7.5 | 1.3438 | 0.02277 | -0.0926 | 59.0162
8 | 1.3563 | 0.02489 | -0.0846 | 54.4918
8.5 | 1.3529 | 0.02838 | -0.0761 | 47.6709
9 | 1.3216 | 0.03434 | -0.0671 | 38.4857
9.5 | 1.2857 | 0.04176 | -0.0603 | 30.7878
10 | 1.2559 | 0.04958 | -0.0555 | 25.3308
10.5 | 1.238 | 0.05699 | -0.052 | 21.7231
11 | 1.2296 | 0.06398 | -0.0493 | 19.2185
11.5 | 1.227 | 0.07068 | -0.047 | 17.3599
12 | 1.2288 | 0.07712 | -0.0448 | 15.9336
12.5 | 1.2329 | 0.08338 | -0.0426 | 14.7865
13 | 1.239 | 0.08995 | -0.0408 | 13.7743

## 25. Re 500k Mach 0.00 (1)
BIGFOIL.COM POLAR EXPORT
NACA64A715
NACA64A715 |  |  |  | Cl Max: | 1.701 | at alpha= | 11.5 | deg
JavaFoil+Calcfoil stall+Eppler ext transition |  |  |  | L/D Max: | 119.498 | at alpha= | 7 | deg
Re: | 500000 |  |  | Cd Min: | 0.00776 | at alpha= | -3 | deg
Mach: | 0 |  |  | Cl=0 at alpha= | -5.6417 | deg
|  |  |  | @ Cl=0.1, Cd= | 0.0097995
|  |  |  | @ Cl=0.4, Cd= | 0.0078918
|  |  |  | @ Cl=0.6, Cd= | 0.0083634
alpha (deg) | Cl | Cd | Cm | Cl/Cd
-20 | -0.497 | 0.2103 | -0.045 | -2.361
-19.5 | -0.509 | 0.19522 | -0.046 | -2.609
-19 | -0.522 | 0.18651 | -0.046 | -2.796
-18.5 | -0.533 | 0.17422 | -0.047 | -3.059
-18 | -0.543 | 0.16572 | -0.047 | -3.278
-17.5 | -0.552 | 0.16178 | -0.048 | -3.414
-17 | -0.56 | 0.14981 | -0.048 | -3.737
-16.5 | -0.566 | 0.14353 | -0.049 | -3.942
-16 | -0.57 | 0.13359 | -0.052 | -4.267
-15.5 | -0.571 | 0.12627 | -0.052 | -4.525
-15 | -0.57 | 0.12041 | -0.053 | -4.737
-14.5 | -0.567 | 0.11345 | -0.054 | -4.995
-14 | -0.56 | 0.10619 | -0.054 | -5.271
-13.5 | -0.55 | 0.099 | -0.056 | -5.553
-13 | -0.536 | 0.09331 | -0.057 | -5.748
-12.5 | -0.519 | 0.0875 | -0.058 | -5.937
-12 | -0.499 | 0.08132 | -0.06 | -6.142
-11.5 | -0.476 | 0.07598 | -0.061 | -6.261
-11 | -0.449 | 0.07132 | -0.063 | -6.29
-10.5 | -0.415 | 0.0679 | -0.052 | -6.116
-10 | -0.382 | 0.06383 | -0.054 | -5.982
-9.5 | -0.345 | 0.06018 | -0.055 | -5.739
-9 | -0.307 | 0.05651 | -0.057 | -5.424
-8.5 | -0.266 | 0.05265 | -0.061 | -5.046
-8 | -0.222 | 0.04993 | -0.062 | -4.455
-7.5 | -0.22 | 0.01086 | -0.127 | -20.252
-7 | -0.162 | 0.01064 | -0.128 | -15.224
-6.5 | -0.103 | 0.01045 | -0.129 | -9.868
-6 | -0.043 | 0.01025 | -0.13 | -4.237
-5.5 | 0.017 | 0.01001 | -0.131 | 1.679
-5 | 0.078 | 0.00985 | -0.131 | 7.875
-4.5 | 0.139 | 0.00971 | -0.132 | 14.281
-4 | 0.2 | 0.0096 | -0.133 | 20.828
-3.5 | 0.262 | 0.00952 | -0.134 | 27.48
-3 | 0.323 | 0.00776 | -0.135 | 41.635
-2.5 | 0.385 | 0.00787 | -0.136 | 48.926
-2 | 0.447 | 0.00796 | -0.137 | 56.147
-1.5 | 0.508 | 0.00811 | -0.138 | 62.698
-1 | 0.57 | 0.00827 | -0.138 | 68.863
-0.5 | 0.631 | 0.00846 | -0.139 | 74.587
0 | 0.692 | 0.00867 | -0.14 | 79.839
0.5 | 0.753 | 0.00888 | -0.141 | 84.823
1 | 0.814 | 0.00914 | -0.142 | 89.069
1.5 | 0.875 | 0.00935 | -0.143 | 93.602
2 | 0.934 | 0.00917 | -0.143 | 101.858
2.5 | 0.991 | 0.00964 | -0.143 | 102.823
3 | 1.05 | 0.00985 | -0.144 | 106.511
3.5 | 1.108 | 0.01012 | -0.144 | 109.471
4 | 1.16 | 0.01037 | -0.145 | 111.869
4.5 | 1.217 | 0.01067 | -0.146 | 113.999
5 | 1.272 | 0.01092 | -0.146 | 116.504
5.5 | 1.325 | 0.01124 | -0.147 | 117.861
6 | 1.377 | 0.01158 | -0.148 | 118.95
6.5 | 1.427 | 0.01195 | -0.148 | 119.439
7 | 1.475 | 0.01234 | -0.149 | 119.498
7.5 | 1.513 | 0.02083 | -0.149 | 72.595
8 | 1.552 | 0.02275 | -0.149 | 68.233
8.5 | 1.586 | 0.02404 | -0.149 | 65.99
9 | 1.618 | 0.02518 | -0.15 | 64.253
9.5 | 1.645 | 0.02639 | -0.15 | 62.331
10 | 1.668 | 0.02765 | -0.151 | 60.323
10.5 | 1.686 | 0.02893 | -0.151 | 58.261
11 | 1.698 | 0.03029 | -0.151 | 56.063
11.5 | 1.701 | 0.03187 | -0.152 | 53.382
12 | 1.698 | 0.03347 | -0.152 | 50.725
12.5 | 1.687 | 0.03539 | -0.152 | 47.658
13 | 1.669 | 0.03734 | -0.153 | 44.7
13.5 | 1.643 | 0.03986 | -0.153 | 41.231
14 | 1.607 | 0.04287 | -0.152 | 37.492
14.5 | 1.564 | 0.04703 | -0.151 | 33.257
15 | 1.501 | 0.05541 | -0.147 | 27.082
15.5 | 1.284 | 0.12074 | -0.091 | 10.636
16 | 1.242 | 0.13068 | -0.081 | 9.503
16.5 | 1.206 | 0.13874 | -0.082 | 8.692

## 26. Re 500k Mach 0.00 (2)
BIGFOIL.COM POLAR EXPORT
NACA64A715
NACA64A715 |  |  |  | Cl Max: | 1.4106 | at alpha= | 17 | deg
XFOIL ncrit=9 |  |  |  | L/D Max: | 115.663 | at alpha= | 5.5 | deg
Re: | 500000 |  |  | Cd Min: | 0.18047 | at alpha= | -17 | deg
Mach: | 0 |  |  | Cl=0 at alpha= | -6.0128 | deg
|  |  |  | @ Cl=0.1, Cd= | 0.011392
|  |  |  | @ Cl=0.4, Cd= | 0.0081027
|  |  |  | @ Cl=0.6, Cd= | 0.0085501
alpha (deg) | Cl | Cd | Cm | Cl/Cd
-17 | -0.3489 | 0.18047 | -0.053 | -1.9333
-16.5 | -0.3221 | 0.17298 | -0.0568 | -1.8621
-16 | -0.2969 | 0.16639 | -0.0619 | -1.7844
-15.5 | -0.2738 | 0.15903 | -0.0677 | -1.7217
-15 | -0.2594 | 0.14918 | -0.0758 | -1.7388
-14.5 | -0.2509 | 0.13867 | -0.0832 | -1.8093
-14 | -0.2226 | 0.13347 | -0.0853 | -1.6678
-13.5 | -0.2007 | 0.12645 | -0.0906 | -1.5872
-13 | -0.2021 | 0.11283 | -0.1007 | -1.7912
-12.5 | -0.1699 | 0.108 | -0.1047 | -1.5731
-12 | -0.4361 | 0.03709 | -0.1575 | -11.7579
-11.5 | -0.1911 | 0.07868 | -0.1239 | -2.4288
-11 | -0.1325 | 0.08036 | -0.1269 | -1.6488
-10.5 | -0.3618 | 0.02665 | -0.1646 | -13.576
-10 | -0.3411 | 0.0247 | -0.1606 | -13.8097
-9.5 | -0.2857 | 0.02373 | -0.1625 | -12.0396
-9 | -0.2625 | 0.02251 | -0.1573 | -11.6615
-8.5 | -0.2263 | 0.01967 | -0.1554 | -11.5048
-8 | -0.1813 | 0.0182 | -0.1542 | -9.9615
-7.5 | -0.1379 | 0.01686 | -0.1524 | -8.1791
-7 | -0.0881 | 0.0155 | -0.1517 | -5.6839
-6.5 | -0.0456 | 0.01456 | -0.1493 | -3.1319
-6 | 0.0012 | 0.01308 | -0.1482 | 0.091743
-5.5 | 0.0393 | 0.01241 | -0.1448 | 3.1668
-5 | 0.082 | 0.01163 | -0.1423 | 7.0507
-4.5 | 0.1303 | 0.01099 | -0.141 | 11.8562
-4 | 0.1691 | 0.01036 | -0.1376 | 16.3224
-3.5 | 0.2104 | 0.00972 | -0.1348 | 21.6461
-3 | 0.2439 | 0.00856 | -0.1309 | 28.493
-2.5 | 0.2841 | 0.00804 | -0.1279 | 35.3358
-2 | 0.334 | 0.00803 | -0.1265 | 41.594
-1.5 | 0.3826 | 0.00808 | -0.125 | 47.3515
-1 | 0.4285 | 0.00814 | -0.1228 | 52.6413
-0.5 | 0.4729 | 0.00827 | -0.1203 | 57.1826
0 | 0.5209 | 0.00839 | -0.1186 | 62.0858
0.5 | 0.5724 | 0.00849 | -0.1178 | 67.4205
1 | 0.6183 | 0.00859 | -0.1158 | 71.979
1.5 | 0.6645 | 0.00868 | -0.114 | 76.5553
2 | 0.7147 | 0.00882 | -0.113 | 81.0317
2.5 | 0.7644 | 0.00897 | -0.1119 | 85.2174
3 | 0.8096 | 0.0091 | -0.1099 | 88.967
3.5 | 0.8601 | 0.00927 | -0.1091 | 92.7832
4 | 0.91 | 0.00943 | -0.1082 | 96.5005
4.5 | 0.9617 | 0.00955 | -0.1079 | 100.7016
5 | 1.0377 | 0.00965 | -0.1131 | 107.5337
5.5 | 1.1601 | 0.01003 | -0.129 | 115.663
6 | 1.1968 | 0.01038 | -0.1254 | 115.2987
6.5 | 1.2343 | 0.01079 | -0.1222 | 114.393
7 | 1.2669 | 0.01136 | -0.1181 | 111.5229
7.5 | 1.2977 | 0.01205 | -0.1139 | 107.6929
8 | 1.3174 | 0.01323 | -0.1081 | 99.5767
8.5 | 1.3144 | 0.01569 | -0.0992 | 83.7731
9 | 1.3094 | 0.0188 | -0.0911 | 69.6489
9.5 | 1.3092 | 0.02197 | -0.0844 | 59.5904
10 | 1.3126 | 0.02519 | -0.0787 | 52.108
10.5 | 1.3194 | 0.02843 | -0.074 | 46.4087
11 | 1.3296 | 0.03164 | -0.0702 | 42.0228
11.5 | 1.3439 | 0.03476 | -0.067 | 38.6623
12 | 1.3558 | 0.03821 | -0.064 | 35.4829
12.5 | 1.3658 | 0.04201 | -0.0612 | 32.5113
13 | 1.3715 | 0.04638 | -0.0585 | 29.5709
13.5 | 1.3846 | 0.0502 | -0.0566 | 27.5817
14 | 1.3842 | 0.05551 | -0.0544 | 24.936
14.5 | 1.3966 | 0.05968 | -0.0531 | 23.4015
15 | 1.403 | 0.06459 | -0.0519 | 21.7216
15.5 | 1.3994 | 0.07071 | -0.0506 | 19.7907
16 | 1.4065 | 0.07584 | -0.05 | 18.5456
16.5 | 1.4099 | 0.08149 | -0.0496 | 17.3015
17 | 1.4106 | 0.08755 | -0.0495 | 16.1119
17.5 | 1.4066 | 0.09403 | -0.0491 | 14.9591
18 | 1.4092 | 0.10024 | -0.0498 | 14.0583
18.5 | 1.4092 | 0.10683 | -0.0509 | 13.1911
19 | 1.4071 | 0.11389 | -0.0524 | 12.3549
19.5 | 1.4045 | 0.12102 | -0.0544 | 11.6055
20 | 1.3999 | 0.12811 | -0.0561 | 10.9273

## 27. Re 500k Mach 0.10 (1)
BIGFOIL.COM POLAR EXPORT
NACA64A715
NACA64A715 |  |  |  | Cl Max: | 1.696 | at alpha= | 11 | deg
JavaFoil+Calcfoil stall+Eppler ext transition |  |  |  | L/D Max: | 119.114 | at alpha= | 6.5 | deg
Re: | 500000 |  |  | Cd Min: | 0.00778 | at alpha= | -3 | deg
Mach: | 0.1 |  |  | Cl=0 at alpha= | -5.6393 | deg
|  |  |  | @ Cl=0.1, Cd= | 0.0098451
|  |  |  | @ Cl=0.4, Cd= | 0.0079031
|  |  |  | @ Cl=0.6, Cd= | 0.0083758
alpha (deg) | Cl | Cd | Cm | Cl/Cd
-20 | -0.45 | 0.21917 | -0.045 | -2.054
-19.5 | -0.466 | 0.20022 | -0.046 | -2.326
-19 | -0.481 | 0.19016 | -0.047 | -2.527
-18.5 | -0.495 | 0.18199 | -0.047 | -2.718
-18 | -0.508 | 0.17158 | -0.047 | -2.96
-17.5 | -0.52 | 0.16517 | -0.048 | -3.148
-17 | -0.531 | 0.15357 | -0.048 | -3.455
-16.5 | -0.539 | 0.14586 | -0.048 | -3.699
-16 | -0.547 | 0.13629 | -0.051 | -4.011
-15.5 | -0.551 | 0.12587 | -0.052 | -4.38
-15 | -0.553 | 0.12024 | -0.052 | -4.599
-14.5 | -0.552 | 0.11333 | -0.053 | -4.871
-14 | -0.548 | 0.10753 | -0.055 | -5.095
-13.5 | -0.54 | 0.10098 | -0.056 | -5.349
-13 | -0.529 | 0.09484 | -0.057 | -5.576
-12.5 | -0.514 | 0.08843 | -0.058 | -5.81
-12 | -0.495 | 0.08226 | -0.06 | -6.021
-11.5 | -0.473 | 0.07686 | -0.061 | -6.153
-11 | -0.447 | 0.0719 | -0.063 | -6.215
-10.5 | -0.415 | 0.06836 | -0.052 | -6.065
-10 | -0.382 | 0.06424 | -0.054 | -5.942
-9.5 | -0.346 | 0.06035 | -0.054 | -5.727
-9 | -0.307 | 0.05692 | -0.056 | -5.393
-8.5 | -0.266 | 0.05299 | -0.061 | -5.027
-8 | -0.223 | 0.05011 | -0.061 | -4.451
-7.5 | -0.179 | 0.04517 | -0.073 | -3.972
-7 | -0.163 | 0.0107 | -0.128 | -15.194
-6.5 | -0.104 | 0.0105 | -0.129 | -9.855
-6 | -0.044 | 0.01028 | -0.13 | -4.244
-5.5 | 0.017 | 0.01004 | -0.131 | 1.682
-5 | 0.078 | 0.00991 | -0.132 | 7.866
-4.5 | 0.139 | 0.00973 | -0.133 | 14.324
-4 | 0.201 | 0.00962 | -0.134 | 20.902
-3.5 | 0.263 | 0.00955 | -0.135 | 27.524
-3 | 0.325 | 0.00778 | -0.136 | 41.753
-2.5 | 0.387 | 0.00788 | -0.136 | 49.079
-2 | 0.449 | 0.00799 | -0.137 | 56.229
-1.5 | 0.511 | 0.00813 | -0.138 | 62.853
-1 | 0.572 | 0.00829 | -0.139 | 69.039
-0.5 | 0.634 | 0.00848 | -0.14 | 74.737
0 | 0.696 | 0.0087 | -0.141 | 79.962
0.5 | 0.757 | 0.00891 | -0.142 | 84.937
1 | 0.818 | 0.00918 | -0.142 | 89.149
1.5 | 0.88 | 0.0094 | -0.143 | 93.585
2 | 0.938 | 0.00889 | -0.144 | 105.453
2.5 | 0.996 | 0.00969 | -0.144 | 102.76
3 | 1.054 | 0.00991 | -0.145 | 106.425
3.5 | 1.113 | 0.01017 | -0.145 | 109.512
4 | 1.166 | 0.01042 | -0.146 | 111.836
4.5 | 1.222 | 0.01073 | -0.146 | 113.943
5 | 1.278 | 0.01099 | -0.147 | 116.287
5.5 | 1.331 | 0.01133 | -0.148 | 117.556
6 | 1.383 | 0.01165 | -0.148 | 118.704
6.5 | 1.433 | 0.01203 | -0.149 | 119.114
7 | 1.481 | 0.01244 | -0.15 | 119.081
7.5 | 1.518 | 0.02139 | -0.149 | 70.983
8 | 1.557 | 0.02297 | -0.15 | 67.767
8.5 | 1.591 | 0.0243 | -0.15 | 65.465
9 | 1.621 | 0.02542 | -0.15 | 63.787
9.5 | 1.648 | 0.02667 | -0.151 | 61.78
10 | 1.669 | 0.02805 | -0.151 | 59.501
10.5 | 1.685 | 0.0294 | -0.152 | 57.314
11 | 1.696 | 0.03069 | -0.152 | 55.25
11.5 | 1.696 | 0.03255 | -0.152 | 52.1
12 | 1.689 | 0.03407 | -0.153 | 49.559
12.5 | 1.673 | 0.03593 | -0.153 | 46.576
13 | 1.652 | 0.03809 | -0.153 | 43.356
13.5 | 1.619 | 0.04094 | -0.153 | 39.544
14 | 1.576 | 0.04449 | -0.152 | 35.428
14.5 | 1.493 | 0.05557 | -0.146 | 26.861
15 | 1.289 | 0.11387 | -0.095 | 11.318
15.5 | 1.239 | 0.12589 | -0.08 | 9.842
16 | 1.2 | 0.13387 | -0.081 | 8.965

## 28. Re 500k Mach 0.10 (2)
BIGFOIL.COM POLAR EXPORT
NACA64A715
NACA64A715 |  |  |  | Cl Max: | 1.4029 | at alpha= | 16.5 | deg
XFOIL ncrit=9 |  |  |  | L/D Max: | 115.188 | at alpha= | 5.5 | deg
Re: | 500000 |  |  | Cd Min: | 0.21568 | at alpha= | -20 | deg
Mach: | 0.1 |  |  | Cl=0 at alpha= | -6.0267 | deg
|  |  |  | @ Cl=0.1, Cd= | 0.011486
|  |  |  | @ Cl=0.4, Cd= | 0.0081403
|  |  |  | @ Cl=0.6, Cd= | 0.0085877
alpha (deg) | Cl | Cd | Cm | Cl/Cd
-20 | -0.4039 | 0.21568 | -0.0404 | -1.8727
-19.5 | -0.394 | 0.2097 | -0.0422 | -1.8789
-19 | -0.3833 | 0.20538 | -0.0417 | -1.8663
-18 | -0.3859 | 0.19904 | -0.0374 | -1.9388
-17.5 | -0.3608 | 0.19086 | -0.0443 | -1.8904
-17 | -0.3465 | 0.18083 | -0.0537 | -1.9162
-16.5 | -0.3193 | 0.17342 | -0.0575 | -1.8412
-16 | -0.294 | 0.16675 | -0.0627 | -1.7631
-15.5 | -0.2706 | 0.15932 | -0.0686 | -1.6985
-15 | -0.2564 | 0.14941 | -0.0769 | -1.7161
-14 | -0.2185 | 0.13392 | -0.0861 | -1.6316
-13.5 | -0.1963 | 0.12683 | -0.0915 | -1.5477
-13 | -0.1966 | 0.11351 | -0.1015 | -1.732
-12.5 | -0.1643 | 0.10854 | -0.1056 | -1.5137
-12 | -0.3959 | 0.04364 | -0.151 | -9.072
-11.5 | -0.3972 | 0.03582 | -0.161 | -11.0888
-11 | -0.3452 | 0.03297 | -0.1693 | -10.4701
-10 | -0.3369 | 0.02524 | -0.1625 | -13.3479
-9.5 | -0.2799 | 0.02442 | -0.1648 | -11.4619
-9 | -0.2602 | 0.02279 | -0.1591 | -11.4173
-8.5 | -0.2269 | 0.02011 | -0.1566 | -11.2829
-8 | -0.1807 | 0.01848 | -0.1556 | -9.7781
-7.5 | -0.1391 | 0.01713 | -0.1533 | -8.1203
-7 | -0.0874 | 0.01566 | -0.1529 | -5.5811
-6.5 | -0.046 | 0.01471 | -0.1502 | -3.1271
-6 | 0.0026 | 0.01317 | -0.1494 | 0.19742
-5.5 | 0.04 | 0.01248 | -0.1457 | 3.2051
-5 | 0.0821 | 0.01175 | -0.1431 | 6.9872
-4.5 | 0.1309 | 0.01103 | -0.1418 | 11.8676
-4 | 0.1707 | 0.01042 | -0.1385 | 16.382
-3.5 | 0.2114 | 0.00977 | -0.1355 | 21.6377
-3 | 0.2455 | 0.00868 | -0.1316 | 28.2834
-2.5 | 0.2839 | 0.00807 | -0.1282 | 35.1797
-2 | 0.3331 | 0.00806 | -0.1266 | 41.3275
-1.5 | 0.3844 | 0.00812 | -0.1256 | 47.3399
-1 | 0.4306 | 0.00818 | -0.1234 | 52.6406
-0.5 | 0.4743 | 0.00831 | -0.1206 | 57.0758
0 | 0.5213 | 0.00842 | -0.1187 | 61.9121
0.5 | 0.572 | 0.00852 | -0.1176 | 67.1362
1 | 0.6216 | 0.00864 | -0.1164 | 71.9444
1.5 | 0.6664 | 0.00872 | -0.1141 | 76.422
2 | 0.7156 | 0.00886 | -0.1129 | 80.7675
2.5 | 0.7685 | 0.00903 | -0.1124 | 85.1052
3 | 0.8118 | 0.00915 | -0.1099 | 88.7213
3.5 | 0.8612 | 0.00932 | -0.1088 | 92.4034
4 | 0.9147 | 0.0095 | -0.1086 | 96.2842
4.5 | 0.9657 | 0.00962 | -0.108 | 100.3846
5 | 1.0391 | 0.00974 | -0.1126 | 106.6838
5.5 | 1.1634 | 0.0101 | -0.1287 | 115.1881
6 | 1.2007 | 0.01046 | -0.1252 | 114.7897
6.5 | 1.2383 | 0.01089 | -0.1219 | 113.7098
7 | 1.271 | 0.01146 | -0.1178 | 110.9075
7.5 | 1.3012 | 0.01221 | -0.1134 | 106.5684
8 | 1.3202 | 0.01345 | -0.1074 | 98.1561
8.5 | 1.3144 | 0.01609 | -0.0982 | 81.6905
9 | 1.3087 | 0.01929 | -0.09 | 67.8434
9.5 | 1.3083 | 0.02255 | -0.0833 | 58.0177
10 | 1.3115 | 0.02585 | -0.0777 | 50.735
10.5 | 1.3184 | 0.02917 | -0.0731 | 45.1971
11 | 1.3289 | 0.03245 | -0.0693 | 40.9522
11.5 | 1.3418 | 0.03576 | -0.0661 | 37.5224
12 | 1.3532 | 0.03933 | -0.0631 | 34.4063
12.5 | 1.3632 | 0.04324 | -0.0604 | 31.5264
13 | 1.3692 | 0.04767 | -0.0578 | 28.7225
13.5 | 1.3804 | 0.05178 | -0.0558 | 26.6589
14 | 1.3808 | 0.0571 | -0.0537 | 24.1821
14.5 | 1.3917 | 0.06153 | -0.0524 | 22.6182
15 | 1.3962 | 0.06675 | -0.0512 | 20.9169
15.5 | 1.3943 | 0.07279 | -0.05 | 19.1551
16 | 1.4003 | 0.07814 | -0.0494 | 17.9204
16.5 | 1.4029 | 0.08397 | -0.0491 | 16.7072
17 | 1.4019 | 0.09033 | -0.0491 | 15.5198
17.5 | 1.4 | 0.09671 | -0.0489 | 14.4763
18 | 1.4007 | 0.10326 | -0.0497 | 13.5648
18.5 | 1.3998 | 0.11013 | -0.0509 | 12.7104
19 | 1.3971 | 0.11742 | -0.0528 | 11.8983
19.5 | 1.3929 | 0.12482 | -0.0549 | 11.1593
20 | 1.3845 | 0.13264 | -0.057 | 10.438

## 29. Re 500k Mach 0.25 (1)
BIGFOIL.COM POLAR EXPORT
NACA64A715
NACA64A715 |  |  |  | Cl Max: | 1.67 | at alpha= | 10.5 | deg
JavaFoil+Calcfoil stall+Eppler ext transition |  |  |  | L/D Max: | 116.846 | at alpha= | 6.5 | deg
Re: | 500000 |  |  | Cd Min: | 0.00791 | at alpha= | -3 | deg
Mach: | 0.25 |  |  | Cl=0 at alpha= | -5.6371 | deg
|  |  |  | @ Cl=0.1, Cd= | 0.0099892
|  |  |  | @ Cl=0.4, Cd= | 0.0079969
|  |  |  | @ Cl=0.6, Cd= | 0.0085269
alpha (deg) | Cl | Cd | Cm | Cl/Cd
-17.5 | -0.199 | 0.20185 | -0.048 | -0.988
-17 | -0.252 | 0.18391 | -0.048 | -1.368
-16.5 | -0.296 | 0.17344 | -0.049 | -1.705
-16 | -0.334 | 0.16121 | -0.049 | -2.075
-15.5 | -0.369 | 0.14896 | -0.049 | -2.475
-15 | -0.398 | 0.13804 | -0.051 | -2.885
-14.5 | -0.423 | 0.12701 | -0.051 | -3.328
-14 | -0.442 | 0.11798 | -0.052 | -3.744
-13.5 | -0.455 | 0.11075 | -0.053 | -4.109
-13 | -0.463 | 0.10416 | -0.054 | -4.44
-12.5 | -0.464 | 0.09484 | -0.056 | -4.89
-12 | -0.459 | 0.08852 | -0.057 | -5.181
-11.5 | -0.448 | 0.08174 | -0.059 | -5.475
-11 | -0.43 | 0.07534 | -0.061 | -5.712
-10.5 | -0.408 | 0.07027 | -0.063 | -5.802
-10 | -0.378 | 0.06616 | -0.054 | -5.714
-9.5 | -0.346 | 0.06173 | -0.055 | -5.599
-9 | -0.309 | 0.05785 | -0.056 | -5.344
-8.5 | -0.269 | 0.05433 | -0.057 | -4.954
-8 | -0.227 | 0.05088 | -0.06 | -4.454
-7.5 | -0.182 | 0.04751 | -0.067 | -3.827
-7 | -0.166 | 0.01092 | -0.132 | -15.215
-6.5 | -0.106 | 0.01068 | -0.133 | -9.923
-6 | -0.045 | 0.01046 | -0.134 | -4.274
-5.5 | 0.017 | 0.01021 | -0.135 | 1.695
-5 | 0.08 | 0.01004 | -0.136 | 7.96
-4.5 | 0.143 | 0.00988 | -0.137 | 14.478
-4 | 0.206 | 0.00976 | -0.138 | 21.138
-3.5 | 0.27 | 0.00969 | -0.138 | 27.858
-3 | 0.334 | 0.00791 | -0.139 | 42.177
-2.5 | 0.397 | 0.00799 | -0.14 | 49.738
-2 | 0.462 | 0.00814 | -0.141 | 56.691
-1.5 | 0.525 | 0.00829 | -0.142 | 63.357
-1 | 0.588 | 0.00848 | -0.143 | 69.37
-0.5 | 0.652 | 0.00873 | -0.144 | 74.615
0 | 0.715 | 0.00893 | -0.145 | 80.036
0.5 | 0.778 | 0.00914 | -0.146 | 85.059
1 | 0.839 | 0.00905 | -0.146 | 92.737
1.5 | 0.899 | 0.00952 | -0.146 | 94.437
2 | 0.96 | 0.00973 | -0.147 | 98.581
2.5 | 1.02 | 0.00996 | -0.148 | 102.499
3 | 1.081 | 0.0102 | -0.148 | 105.993
3.5 | 1.142 | 0.01046 | -0.149 | 109.19
4 | 1.196 | 0.01078 | -0.15 | 110.908
4.5 | 1.253 | 0.01107 | -0.15 | 113.19
5 | 1.31 | 0.01138 | -0.151 | 115.12
5.5 | 1.364 | 0.01173 | -0.152 | 116.336
6 | 1.417 | 0.01213 | -0.152 | 116.799
6.5 | 1.466 | 0.01255 | -0.153 | 116.846
7 | 1.514 | 0.01303 | -0.153 | 116.169
7.5 | 1.547 | 0.02299 | -0.153 | 67.277
8 | 1.582 | 0.02447 | -0.153 | 64.676
8.5 | 1.613 | 0.02589 | -0.154 | 62.306
9 | 1.638 | 0.02725 | -0.154 | 60.105
9.5 | 1.656 | 0.02875 | -0.155 | 57.619
10 | 1.667 | 0.03036 | -0.155 | 54.91
10.5 | 1.67 | 0.03193 | -0.156 | 52.293
11 | 1.663 | 0.03359 | -0.156 | 49.524
11.5 | 1.64 | 0.03593 | -0.156 | 45.652
12 | 1.604 | 0.03851 | -0.156 | 41.65
12.5 | 1.543 | 0.04229 | -0.155 | 36.485
13 | 1.267 | 0.09803 | -0.088 | 12.926
13.5 | 1.206 | 0.10689 | -0.077 | 11.278
14 | 1.141 | 0.11594 | -0.074 | 9.84
14.5 | 1.068 | 0.12668 | -0.067 | 8.432
15 | 0.99 | 0.1355 | -0.06 | 7.304
15.5 | 0.906 | 0.14752 | -0.058 | 6.144

## 30. Re 500k Mach 0.25 (2)
BIGFOIL.COM POLAR EXPORT
NACA64A715
NACA64A715 |  |  |  | Cl Max: | 1.3669 | at alpha= | 16 | deg
XFOIL ncrit=9 |  |  |  | L/D Max: | 112.529 | at alpha= | 5.5 | deg
Re: | 500000 |  |  | Cd Min: | 0.21934 | at alpha= | -20 | deg
Mach: | 0.25 |  |  | Cl=0 at alpha= | -5.9431 | deg
|  |  |  | @ Cl=0.1, Cd= | 0.011865
|  |  |  | @ Cl=0.4, Cd= | 0.0082942
|  |  |  | @ Cl=0.6, Cd= | 0.0087742
alpha (deg) | Cl | Cd | Cm | Cl/Cd
-20 | -0.4051 | 0.21934 | -0.0414 | -1.8469
-19.5 | -0.3948 | 0.21357 | -0.0425 | -1.8486
-19 | -0.3889 | 0.20977 | -0.0409 | -1.8539
-18.5 | -0.3924 | 0.20693 | -0.0379 | -1.8963
-18 | -0.3756 | 0.20085 | -0.0415 | -1.8701
-17.5 | -0.3504 | 0.192 | -0.0491 | -1.825
-17 | -0.335 | 0.18285 | -0.0577 | -1.8321
-16.5 | -0.3048 | 0.17567 | -0.0613 | -1.7351
-16 | -0.2786 | 0.16861 | -0.0671 | -1.6523
-15.5 | -0.2539 | 0.16076 | -0.0736 | -1.5794
-15 | -0.2415 | 0.15109 | -0.0816 | -1.5984
-14.5 | -0.2287 | 0.1417 | -0.0875 | -1.614
-14 | -0.1964 | 0.13607 | -0.0908 | -1.4434
-13.5 | -0.1733 | 0.12858 | -0.0967 | -1.3478
-13 | -0.1673 | 0.11681 | -0.106 | -1.4322
-12.5 | -0.1417 | 0.11165 | -0.1086 | -1.2691
-12 | -0.1391 | 0.09963 | -0.1192 | -1.3962
-11 | -0.2107 | 0.0562 | -0.1483 | -3.7491
-10.5 | -0.2555 | 0.03717 | -0.1748 | -6.8738
-10 | -0.2794 | 0.03009 | -0.1758 | -9.2855
-9.5 | -0.2326 | 0.02964 | -0.1763 | -7.8475
-9 | -0.2335 | 0.02589 | -0.17 | -9.0189
-8.5 | -0.2185 | 0.02284 | -0.1646 | -9.5665
-8 | -0.1725 | 0.02034 | -0.164 | -8.4808
-7.5 | -0.1394 | 0.01866 | -0.1597 | -7.4705
-7 | -0.0902 | 0.01681 | -0.1584 | -5.3659
-6.5 | -0.045 | 0.01542 | -0.156 | -2.9183
-6 | -0.0059 | 0.01389 | -0.1526 | -0.42477
-5.5 | 0.0459 | 0.01291 | -0.1516 | 3.5554
-5 | 0.0852 | 0.01218 | -0.1477 | 6.9951
-4.5 | 0.1246 | 0.01134 | -0.144 | 10.9877
-4 | 0.1695 | 0.01071 | -0.1414 | 15.8263
-3.5 | 0.2157 | 0.0101 | -0.139 | 21.3564
-3 | 0.2576 | 0.00922 | -0.1362 | 27.9393
-2.5 | 0.2906 | 0.00824 | -0.1315 | 35.267
-2 | 0.3358 | 0.0082 | -0.1287 | 40.9512
-1.5 | 0.3832 | 0.00826 | -0.1264 | 46.3923
-1 | 0.4323 | 0.00836 | -0.1244 | 51.7105
-0.5 | 0.4799 | 0.0085 | -0.1221 | 56.4588
0 | 0.5309 | 0.00864 | -0.1206 | 61.4468
0.5 | 0.5766 | 0.00873 | -0.1181 | 66.0481
1 | 0.6242 | 0.00882 | -0.116 | 70.771
1.5 | 0.6761 | 0.00896 | -0.1149 | 75.4576
2 | 0.7266 | 0.00911 | -0.1135 | 79.7585
2.5 | 0.771 | 0.00925 | -0.1108 | 83.3514
3 | 0.8254 | 0.00945 | -0.1103 | 87.3439
3.5 | 0.8749 | 0.00962 | -0.1087 | 90.9459
4 | 0.9258 | 0.00983 | -0.1075 | 94.1811
4.5 | 0.9833 | 0.01004 | -0.1078 | 97.9382
5.5 | 1.1838 | 0.01052 | -0.1277 | 112.5285
6 | 1.2225 | 0.01096 | -0.1241 | 111.542
6.5 | 1.2601 | 0.01148 | -0.1203 | 109.7648
7 | 1.2917 | 0.01217 | -0.1155 | 106.138
7.5 | 1.32 | 0.01312 | -0.1105 | 100.6098
8 | 1.3309 | 0.01488 | -0.103 | 89.4422
8.5 | 1.3158 | 0.01832 | -0.0928 | 71.8231
9 | 1.306 | 0.0221 | -0.0846 | 59.095
9.5 | 1.3022 | 0.02594 | -0.078 | 50.2005
10 | 1.304 | 0.02981 | -0.0727 | 43.7437
10.5 | 1.3105 | 0.03363 | -0.0684 | 38.9682
11 | 1.3197 | 0.0375 | -0.0648 | 35.192
11.5 | 1.3297 | 0.04152 | -0.0616 | 32.0255
12 | 1.3376 | 0.04591 | -0.0587 | 29.1353
12.5 | 1.3465 | 0.0504 | -0.0563 | 26.7163
13 | 1.352 | 0.05539 | -0.054 | 24.4087
13.5 | 1.3548 | 0.06083 | -0.0521 | 22.2719
14 | 1.3583 | 0.06637 | -0.0505 | 20.4656
14.5 | 1.3638 | 0.07185 | -0.0493 | 18.9812
15 | 1.361 | 0.07834 | -0.0483 | 17.373
15.5 | 1.3647 | 0.0843 | -0.0476 | 16.1886
16 | 1.3669 | 0.0906 | -0.0474 | 15.0872
16.5 | 1.3662 | 0.09737 | -0.0476 | 14.031
17 | 1.3601 | 0.10473 | -0.0478 | 12.9867
17.5 | 1.3557 | 0.11253 | -0.0492 | 12.0475
18 | 1.3466 | 0.1213 | -0.0516 | 11.1014
18.5 | 1.336 | 0.13062 | -0.0549 | 10.2281
19 | 1.3228 | 0.14077 | -0.0594 | 9.3969
19.5 | 1.3093 | 0.15127 | -0.0648 | 8.6554
20 | 1.2907 | 0.16316 | -0.0716 | 7.9106

## 31. Re 500k Mach 0.50 (1)
BIGFOIL.COM POLAR EXPORT
NACA64A715
NACA64A715 |  |  |  | Cl Max: | 1.625 | at alpha= | 7.5 | deg
JavaFoil+Calcfoil stall+Eppler ext transition |  |  |  | L/D Max: | 107.908 | at alpha= | 5 | deg
Re: | 500000 |  |  | Cd Min: | 0.00865 | at alpha= | -1.5 | deg
Mach: | 0.5 |  |  | Cl=0 at alpha= | -5.6638 | deg
|  |  |  | @ Cl=0.1, Cd= | 0.010885
|  |  |  | @ Cl=0.4, Cd= | 0.0096917
|  |  |  | @ Cl=0.6, Cd= | 0.0087672
alpha (deg) | Cl | Cd | Cm | Cl/Cd
-20 | -0.81 | 0.22258 | -0.068 | -3.637
-19.5 | -0.781 | 0.2184 | -0.066 | -3.575
-19 | -0.752 | 0.21454 | -0.065 | -3.506
-18.5 | -0.724 | 0.20717 | -0.066 | -3.496
-18 | -0.697 | 0.20519 | -0.066 | -3.395
-17.5 | -0.669 | 0.19929 | -0.066 | -3.357
-17 | -0.641 | 0.19505 | -0.067 | -3.288
-16.5 | -0.613 | 0.18617 | -0.066 | -3.292
-16 | -0.584 | 0.17371 | -0.064 | -3.363
-15.5 | -0.556 | 0.16749 | -0.064 | -3.321
-15 | -0.528 | 0.16198 | -0.065 | -3.261
-14.5 | -0.5 | 0.15891 | -0.066 | -3.149
-14 | -0.472 | 0.15482 | -0.066 | -3.051
-13.5 | -0.443 | 0.15133 | -0.062 | -2.93
-13 | -0.415 | 0.14336 | -0.061 | -2.896
-12.5 | -0.387 | 0.13626 | -0.062 | -2.841
-12 | -0.359 | 0.13434 | -0.062 | -2.672
-11.5 | -0.331 | 0.12979 | -0.063 | -2.55
-11 | -0.303 | 0.12213 | -0.061 | -2.477
-10.5 | -0.274 | 0.11696 | -0.057 | -2.343
-10 | -0.246 | 0.11407 | -0.058 | -2.156
-9.5 | -0.218 | 0.10882 | -0.058 | -2.002
-9 | -0.19 | 0.10616 | -0.059 | -1.787
-8.5 | -0.162 | 0.07111 | -0.062 | -2.272
-8 | -0.22 | 0.05943 | -0.067 | -3.707
-7.5 | -0.188 | 0.05306 | -0.062 | -3.543
-7 | -0.142 | 0.04881 | -0.063 | -2.913
-6.5 | -0.092 | 0.04545 | -0.065 | -2.027
-6 | -0.039 | 0.04228 | -0.074 | -0.932
-5.5 | 0.019 | 0.01112 | -0.151 | 1.715
-5 | 0.088 | 0.01092 | -0.152 | 8.102
-4.5 | 0.159 | 0.01071 | -0.153 | 14.826
-4 | 0.23 | 0.01056 | -0.154 | 21.76
-3.5 | 0.301 | 0.0104 | -0.155 | 28.942
-3 | 0.372 | 0.01031 | -0.156 | 36.114
-2.5 | 0.444 | 0.00872 | -0.157 | 50.906
-2 | 0.516 | 0.00894 | -0.158 | 57.752
-1.5 | 0.587 | 0.00865 | -0.158 | 67.875
-1 | 0.658 | 0.00929 | -0.159 | 70.818
-0.5 | 0.728 | 0.00952 | -0.159 | 76.514
0 | 0.791 | 0.00984 | -0.16 | 80.422
0.5 | 0.86 | 0.01008 | -0.161 | 85.334
1 | 0.929 | 0.01035 | -0.162 | 89.769
1.5 | 0.998 | 0.01063 | -0.162 | 93.825
2 | 1.067 | 0.01097 | -0.163 | 97.206
2.5 | 1.135 | 0.01132 | -0.164 | 100.235
3 | 1.203 | 0.01169 | -0.165 | 102.955
3.5 | 1.271 | 0.01206 | -0.166 | 105.403
4 | 1.327 | 0.01248 | -0.166 | 106.291
4.5 | 1.389 | 0.01292 | -0.167 | 107.573
5 | 1.449 | 0.01343 | -0.168 | 107.908
5.5 | 1.504 | 0.01396 | -0.169 | 107.782
6 | 1.553 | 0.01458 | -0.169 | 106.528
6.5 | 1.582 | 0.02579 | -0.168 | 61.327
7 | 1.611 | 0.02878 | -0.169 | 55.975
7.5 | 1.625 | 0.03117 | -0.169 | 52.134
8 | 1.605 | 0.03366 | -0.17 | 47.703
8.5 | 1.507 | 0.03638 | -0.17 | 41.431
9 | 0.811 | 0.07878 | -0.055 | 10.298
9.5 | 0.839 | 0.09883 | -0.062 | 8.485
10 | 0.866 | 0.1092 | -0.069 | 7.93
10.5 | 0.893 | 0.11042 | -0.07 | 8.085
11 | 0.92 | 0.12497 | -0.073 | 7.36
11.5 | 0.948 | 0.13088 | -0.079 | 7.24
12 | 0.974 | 0.13532 | -0.08 | 7.199
12.5 | 1.003 | 0.14358 | -0.087 | 6.982

## 32. Re 500k Mach 0.50 (2)
BIGFOIL.COM POLAR EXPORT
NACA64A715
NACA64A715 |  |  |  | Cl Max: | 1.3842 | at alpha= | 7.5 | deg
XFOIL ncrit=9 |  |  |  | L/D Max: | 93.9296 | at alpha= | 6 | deg
Re: | 500000 |  |  | Cd Min: | 0.23874 | at alpha= | -20 | deg
Mach: | 0.5 |  |  | Cl=0 at alpha= | -6.0337 | deg
|  |  |  | @ Cl=0.1, Cd= | 0.013964
|  |  |  | @ Cl=0.4, Cd= | 0.0090684
|  |  |  | @ Cl=0.6, Cd= | 0.0097681
alpha (deg) | Cl | Cd | Cm | Cl/Cd
-20 | -0.4259 | 0.23874 | -0.0418 | -1.7839
-19.5 | -0.4243 | 0.23486 | -0.0392 | -1.8066
-19 | -0.4037 | 0.22799 | -0.0432 | -1.7707
-18.5 | -0.3717 | 0.21901 | -0.0511 | -1.6972
-18 | -0.3447 | 0.20963 | -0.059 | -1.6443
-17.5 | -0.318 | 0.20085 | -0.0673 | -1.5833
-17 | -0.2843 | 0.1922 | -0.0734 | -1.4792
-16.5 | -0.2537 | 0.18449 | -0.0799 | -1.3751
-16 | -0.2269 | 0.17632 | -0.0861 | -1.2869
-15.5 | -0.2046 | 0.16704 | -0.0952 | -1.2249
-14.5 | -0.1458 | 0.15053 | -0.1067 | -0.96858
-14 | -0.1201 | 0.1432 | -0.112 | -0.83869
-13.5 | -0.103 | 0.13388 | -0.1206 | -0.76935
-13 | -0.0699 | 0.12622 | -0.1256 | -0.55379
-12.5 | -0.0415 | 0.11818 | -0.1328 | -0.35116
-12 | -0.0408 | 0.10873 | -0.1404 | -0.37524
-11.5 | -0.0085 | 0.10167 | -0.1445 | -0.083604
-11 | 0.0107 | 0.09211 | -0.1561 | 0.11617
-10.5 | 0.035 | 0.08707 | -0.1562 | 0.40198
-10 | 0.0532 | 0.07662 | -0.1666 | 0.69434
-9.5 | 0.0574 | 0.06684 | -0.1745 | 0.85877
-9 | 0.0682 | 0.05572 | -0.1866 | 1.224
-8.5 | 0.0485 | 0.04299 | -0.1983 | 1.1282
-8 | 0.0153 | 0.03364 | -0.2055 | 0.45482
-7.5 | -0.0261 | 0.02925 | -0.197 | -0.89231
-7 | -0.0386 | 0.02504 | -0.189 | -1.5415
-6.5 | -0.0263 | 0.02115 | -0.1823 | -1.2435
-6 | 0.0019 | 0.01833 | -0.176 | 0.10366
-5.5 | 0.037 | 0.01592 | -0.1701 | 2.3241
-5 | 0.0809 | 0.01446 | -0.1654 | 5.5947
-4.5 | 0.1271 | 0.01326 | -0.1608 | 9.5852
-4 | 0.1719 | 0.01223 | -0.1562 | 14.0556
-3.5 | 0.2202 | 0.01158 | -0.1522 | 19.0155
-3 | 0.2666 | 0.01093 | -0.148 | 24.3916
-2 | 0.3416 | 0.00907 | -0.1371 | 37.6626
-1.5 | 0.3857 | 0.00903 | -0.1322 | 42.7132
-1 | 0.4304 | 0.00915 | -0.1274 | 47.0383
-0.5 | 0.4798 | 0.00928 | -0.1237 | 51.7026
0 | 0.531 | 0.00952 | -0.1203 | 55.7773
0.5 | 0.5829 | 0.0097 | -0.1173 | 60.0928
1 | 0.6356 | 0.00991 | -0.1147 | 64.1372
1.5 | 0.6967 | 0.01015 | -0.1138 | 68.6404
2 | 0.7523 | 0.01042 | -0.1119 | 72.1977
2.5 | 0.8114 | 0.01073 | -0.1106 | 75.6198
3 | 0.8778 | 0.01102 | -0.1108 | 79.6552
3.5 | 0.9347 | 0.01142 | -0.1091 | 81.8476
4 | 1.0006 | 0.01178 | -0.109 | 84.9406
4.5 | 1.0656 | 0.01216 | -0.1088 | 87.6316
5 | 1.1308 | 0.01261 | -0.1088 | 89.6749
6 | 1.3075 | 0.01392 | -0.1183 | 93.9296
6.5 | 1.3431 | 0.01499 | -0.1124 | 89.5997
7 | 1.3696 | 0.01653 | -0.1055 | 82.8554
7.5 | 1.3842 | 0.01885 | -0.0976 | 73.4324
8 | 1.3603 | 0.02351 | -0.0868 | 57.8605
8.5 | 1.3267 | 0.02975 | -0.0773 | 44.595
9 | 1.3008 | 0.03637 | -0.0703 | 35.7657
9.5 | 1.2866 | 0.0427 | -0.0652 | 30.1311
10 | 1.2829 | 0.04863 | -0.0612 | 26.3808
10.5 | 1.2842 | 0.05448 | -0.0579 | 23.572
11 | 1.2869 | 0.06049 | -0.055 | 21.2746
11.5 | 1.2879 | 0.06693 | -0.0526 | 19.2425
12 | 1.2861 | 0.07382 | -0.0506 | 17.4221
12.5 | 1.288 | 0.08062 | -0.049 | 15.9762

## 33. Re 750k Mach 0.00 (1)
BIGFOIL.COM POLAR EXPORT
NACA64A715
NACA64A715 |  |  |  | Cl Max: | 1.704 | at alpha= | 11.5 | deg
JavaFoil+Calcfoil stall+Eppler ext transition |  |  |  | L/D Max: | 133.225 | at alpha= | 7 | deg
Re: | 750000 |  |  | Cd Min: | 0.00694 | at alpha= | -3 | deg
Mach: | 0 |  |  | Cl=0 at alpha= | -5.6417 | deg
|  |  |  | @ Cl=0.1, Cd= | 0.0089823
|  |  |  | @ Cl=0.4, Cd= | 0.0070766
|  |  |  | @ Cl=0.6, Cd= | 0.0075236
alpha (deg) | Cl | Cd | Cm | Cl/Cd
-20 | -0.497 | 0.19992 | -0.047 | -2.485
-19.5 | -0.51 | 0.18628 | -0.048 | -2.737
-19 | -0.522 | 0.17767 | -0.049 | -2.938
-18.5 | -0.534 | 0.16854 | -0.049 | -3.165
-18 | -0.544 | 0.16225 | -0.049 | -3.351
-17.5 | -0.553 | 0.15389 | -0.051 | -3.594
-17 | -0.561 | 0.14194 | -0.051 | -3.949
-16.5 | -0.566 | 0.13832 | -0.052 | -4.095
-16 | -0.57 | 0.12864 | -0.053 | -4.434
-15.5 | -0.572 | 0.12186 | -0.054 | -4.694
-15 | -0.571 | 0.1141 | -0.054 | -5.004
-14.5 | -0.567 | 0.10783 | -0.055 | -5.259
-14 | -0.56 | 0.10075 | -0.056 | -5.561
-13.5 | -0.55 | 0.09553 | -0.057 | -5.761
-13 | -0.537 | 0.08934 | -0.059 | -6.011
-12.5 | -0.52 | 0.08405 | -0.06 | -6.191
-12 | -0.5 | 0.07844 | -0.062 | -6.378
-11.5 | -0.477 | 0.07326 | -0.064 | -6.508
-11 | -0.45 | 0.06817 | -0.066 | -6.598
-10.5 | -0.416 | 0.06595 | -0.055 | -6.305
-10 | -0.383 | 0.06164 | -0.059 | -6.208
-9.5 | -0.346 | 0.0579 | -0.06 | -5.981
-9 | -0.308 | 0.05388 | -0.064 | -5.711
-8.5 | -0.316 | 0.01282 | -0.119 | -24.645
-8 | -0.276 | 0.01028 | -0.126 | -26.834
-7.5 | -0.22 | 0.01001 | -0.127 | -21.971
-7 | -0.162 | 0.00979 | -0.128 | -16.541
-6.5 | -0.103 | 0.0096 | -0.129 | -10.735
-6 | -0.043 | 0.00937 | -0.13 | -4.637
-5.5 | 0.017 | 0.00917 | -0.131 | 1.833
-5 | 0.078 | 0.00904 | -0.131 | 8.573
-4.5 | 0.139 | 0.00888 | -0.132 | 15.616
-4 | 0.2 | 0.00877 | -0.133 | 22.81
-3.5 | 0.262 | 0.0087 | -0.134 | 30.053
-3 | 0.323 | 0.00694 | -0.135 | 46.577
-2.5 | 0.385 | 0.00705 | -0.136 | 54.562
-2 | 0.447 | 0.00716 | -0.137 | 62.437
-1.5 | 0.508 | 0.00731 | -0.138 | 69.581
-1 | 0.57 | 0.00744 | -0.138 | 76.565
-0.5 | 0.631 | 0.00761 | -0.139 | 82.935
0 | 0.692 | 0.00778 | -0.14 | 88.915
0.5 | 0.753 | 0.00798 | -0.141 | 94.355
1 | 0.814 | 0.00814 | -0.142 | 99.997
1.5 | 0.875 | 0.00837 | -0.143 | 104.617
2 | 0.936 | 0.00856 | -0.143 | 109.37
2.5 | 0.997 | 0.00881 | -0.144 | 113.16
3 | 1.056 | 0.0086 | -0.145 | 122.754
3.5 | 1.114 | 0.00914 | -0.145 | 121.842
4 | 1.165 | 0.00934 | -0.146 | 124.674
4.5 | 1.22 | 0.00961 | -0.146 | 126.981
5 | 1.275 | 0.00985 | -0.147 | 129.53
5.5 | 1.329 | 0.01011 | -0.147 | 131.39
6 | 1.38 | 0.01041 | -0.148 | 132.648
6.5 | 1.43 | 0.01075 | -0.149 | 133.041
7 | 1.478 | 0.0111 | -0.149 | 133.225
7.5 | 1.515 | 0.01924 | -0.149 | 78.762
8 | 1.555 | 0.02097 | -0.149 | 74.157
8.5 | 1.591 | 0.02222 | -0.15 | 71.59
9 | 1.621 | 0.02325 | -0.15 | 69.738
9.5 | 1.648 | 0.02438 | -0.15 | 67.569
10 | 1.671 | 0.02559 | -0.151 | 65.275
10.5 | 1.689 | 0.02676 | -0.151 | 63.09
11 | 1.701 | 0.02804 | -0.152 | 60.667
11.5 | 1.704 | 0.02946 | -0.152 | 57.846
12 | 1.701 | 0.03087 | -0.152 | 55.086
12.5 | 1.69 | 0.03264 | -0.153 | 51.779
13 | 1.673 | 0.03443 | -0.153 | 48.594
13.5 | 1.65 | 0.03652 | -0.153 | 45.186
14 | 1.62 | 0.0387 | -0.153 | 41.875
14.5 | 1.582 | 0.04174 | -0.153 | 37.892
15 | 1.537 | 0.04551 | -0.152 | 33.775
15.5 | 1.487 | 0.05009 | -0.151 | 29.677
16 | 1.411 | 0.06144 | -0.146 | 22.957
16.5 | 1.245 | 0.11547 | -0.113 | 10.778

## 34. Re 750k Mach 0.00 (2)
BIGFOIL.COM POLAR EXPORT
NACA64A715
NACA64A715 |  |  |  | Cl Max: | 1.4776 | at alpha= | 16.5 | deg
XFOIL ncrit=9 |  |  |  | L/D Max: | 130.602 | at alpha= | 6 | deg
Re: | 750000 |  |  | Cd Min: | 0.20794 | at alpha= | -19.5 | deg
Mach: | 0 |  |  | Cl=0 at alpha= | -6.0311 | deg
|  |  |  | @ Cl=0.1, Cd= | 0.0095918
|  |  |  | @ Cl=0.4, Cd= | 0.0069225
|  |  |  | @ Cl=0.6, Cd= | 0.0072999
alpha (deg) | Cl | Cd | Cm | Cl/Cd
-19.5 | -0.3965 | 0.20794 | -0.0413 | -1.9068
-19 | -0.3941 | 0.20403 | -0.039 | -1.9316
-18.5 | -0.3749 | 0.19814 | -0.0431 | -1.8921
-18 | -0.3486 | 0.19135 | -0.0493 | -1.8218
-17.5 | -0.3272 | 0.18282 | -0.0554 | -1.7897
-17 | -0.3132 | 0.17271 | -0.0631 | -1.8134
-16.5 | -0.2904 | 0.16491 | -0.0681 | -1.761
-16 | -0.263 | 0.15904 | -0.0733 | -1.6537
-15.5 | -0.2425 | 0.1515 | -0.0787 | -1.6007
-15 | -0.6443 | 0.05225 | -0.1273 | -12.3311
-14.5 | -0.6546 | 0.04053 | -0.1406 | -16.151
-14 | -0.6492 | 0.03284 | -0.1498 | -19.7686
-13.5 | -0.6011 | 0.03132 | -0.1543 | -19.1922
-13 | -0.566 | 0.02799 | -0.1602 | -20.2215
-12.5 | -0.5287 | 0.02448 | -0.1664 | -21.5972
-12 | -0.4761 | 0.02387 | -0.1693 | -19.9455
-11.5 | -0.4411 | 0.02245 | -0.1689 | -19.6481
-11 | -0.4068 | 0.02042 | -0.1682 | -19.9216
-10.5 | -0.3694 | 0.01968 | -0.1664 | -18.7703
-10 | -0.3304 | 0.01838 | -0.1648 | -17.9761
-9.5 | -0.2905 | 0.0177 | -0.1627 | -16.4124
-9 | -0.2523 | 0.01598 | -0.1606 | -15.7885
-8.5 | -0.2096 | 0.01521 | -0.159 | -13.7804
-8 | -0.1658 | 0.01436 | -0.1572 | -11.546
-7.5 | -0.1227 | 0.01346 | -0.1552 | -9.1159
-7 | -0.0781 | 0.01268 | -0.1534 | -6.1593
-6.5 | -0.0437 | 0.01148 | -0.1496 | -3.8066
-6 | 0.0029 | 0.01084 | -0.1481 | 0.26753
-5.5 | 0.0434 | 0.01035 | -0.1451 | 4.1932
-5 | 0.0842 | 0.00972 | -0.1423 | 8.6626
-4.5 | 0.1298 | 0.00935 | -0.1402 | 13.8824
-4 | 0.1735 | 0.00888 | -0.1379 | 19.5383
-3.5 | 0.2178 | 0.0085 | -0.1357 | 25.6235
-3 | 0.2574 | 0.00792 | -0.1327 | 32.5
-2.5 | 0.2897 | 0.00703 | -0.1283 | 41.2091
-2 | 0.333 | 0.00688 | -0.1257 | 48.4012
-1.5 | 0.3791 | 0.0069 | -0.1237 | 54.942
-1 | 0.4255 | 0.00695 | -0.1217 | 61.223
-0.5 | 0.4721 | 0.00705 | -0.1197 | 66.9645
0 | 0.5163 | 0.00715 | -0.1172 | 72.2098
0.5 | 0.5606 | 0.00722 | -0.1148 | 77.6454
1 | 0.605 | 0.00731 | -0.1125 | 82.7633
2 | 0.6981 | 0.00757 | -0.1089 | 92.2193
2.5 | 0.7464 | 0.00771 | -0.1075 | 96.8093
3 | 0.7972 | 0.00791 | -0.1068 | 100.7838
3.5 | 0.8467 | 0.0081 | -0.1058 | 104.5309
4 | 0.8974 | 0.00829 | -0.1052 | 108.2509
4.5 | 0.9494 | 0.00853 | -0.1049 | 111.3013
5 | 1.0064 | 0.00877 | -0.1058 | 114.7548
5.5 | 1.072 | 0.00903 | -0.1089 | 118.7154
6 | 1.1924 | 0.00913 | -0.1244 | 130.6024
6.5 | 1.2336 | 0.00974 | -0.1221 | 126.653
7 | 1.2703 | 0.01034 | -0.119 | 122.853
7.5 | 1.2939 | 0.01146 | -0.1137 | 112.9058
8 | 1.2954 | 0.01379 | -0.1053 | 93.9376
9 | 1.3064 | 0.01892 | -0.0917 | 69.0486
9.5 | 1.3159 | 0.02153 | -0.0862 | 61.1194
10 | 1.3288 | 0.02411 | -0.0816 | 55.1141
10.5 | 1.3458 | 0.02656 | -0.0778 | 50.6702
11 | 1.3633 | 0.02913 | -0.0743 | 46.8005
11.5 | 1.3786 | 0.03201 | -0.071 | 43.0678
12 | 1.3935 | 0.03509 | -0.068 | 39.7122
12.5 | 1.4113 | 0.03804 | -0.0655 | 37.1004
13 | 1.4247 | 0.04151 | -0.0629 | 34.3219
13.5 | 1.4346 | 0.04543 | -0.0605 | 31.5783
14 | 1.4462 | 0.04935 | -0.0585 | 29.305
14.5 | 1.4594 | 0.05322 | -0.0569 | 27.422
15 | 1.4592 | 0.05861 | -0.0551 | 24.8968
15.5 | 1.4678 | 0.06326 | -0.0539 | 23.2027
16 | 1.4744 | 0.06822 | -0.053 | 21.6124
16.5 | 1.4776 | 0.07372 | -0.0523 | 20.0434
17 | 1.4649 | 0.08136 | -0.0518 | 18.0052
17.5 | 1.4677 | 0.08723 | -0.0519 | 16.8256
18 | 1.4681 | 0.09358 | -0.0523 | 15.6882
18.5 | 1.464 | 0.10065 | -0.0532 | 14.5455
19 | 1.4601 | 0.10785 | -0.0545 | 13.5382
19.5 | 1.4524 | 0.11575 | -0.0564 | 12.5477
20 | 1.4419 | 0.12418 | -0.0588 | 11.6114

## 35. Re 750k Mach 0.10 (1)
BIGFOIL.COM POLAR EXPORT
NACA64A715
NACA64A715 |  |  |  | Cl Max: | 1.699 | at alpha= | 11 | deg
JavaFoil+Calcfoil stall+Eppler ext transition |  |  |  | L/D Max: | 132.762 | at alpha= | 6.5 | deg
Re: | 750000 |  |  | Cd Min: | 0.00697 | at alpha= | -3 | deg
Mach: | 0.1 |  |  | Cl=0 at alpha= | -5.6393 | deg
|  |  |  | @ Cl=0.1, Cd= | 0.0090167
|  |  |  | @ Cl=0.4, Cd= | 0.0070889
|  |  |  | @ Cl=0.6, Cd= | 0.0075413
alpha (deg) | Cl | Cd | Cm | Cl/Cd
-20 | -0.45 | 0.2069 | -0.046 | -2.177
-19.5 | -0.466 | 0.19109 | -0.048 | -2.439
-19 | -0.481 | 0.1796 | -0.048 | -2.678
-18.5 | -0.495 | 0.16968 | -0.049 | -2.918
-18 | -0.508 | 0.16273 | -0.049 | -3.123
-17.5 | -0.52 | 0.15744 | -0.05 | -3.306
-17 | -0.531 | 0.14698 | -0.05 | -3.614
-16.5 | -0.54 | 0.14171 | -0.051 | -3.811
-16 | -0.547 | 0.13209 | -0.052 | -4.142
-15.5 | -0.552 | 0.12254 | -0.053 | -4.502
-15 | -0.554 | 0.11574 | -0.054 | -4.782
-14.5 | -0.553 | 0.10845 | -0.055 | -5.095
-14 | -0.548 | 0.10244 | -0.056 | -5.353
-13.5 | -0.541 | 0.09569 | -0.057 | -5.649
-13 | -0.529 | 0.09088 | -0.058 | -5.826
-12.5 | -0.515 | 0.08533 | -0.06 | -6.031
-12 | -0.496 | 0.07933 | -0.062 | -6.254
-11.5 | -0.474 | 0.07408 | -0.064 | -6.396
-11 | -0.448 | 0.06905 | -0.066 | -6.488
-10.5 | -0.415 | 0.06632 | -0.054 | -6.256
-10 | -0.382 | 0.06203 | -0.058 | -6.166
-9.5 | -0.346 | 0.05844 | -0.06 | -5.928
-9 | -0.308 | 0.05462 | -0.062 | -5.638
-8.5 | -0.313 | 0.01425 | -0.118 | -21.95
-8 | -0.277 | 0.01037 | -0.127 | -26.7
-7.5 | -0.221 | 0.01007 | -0.128 | -21.926
-7 | -0.163 | 0.00985 | -0.128 | -16.504
-6.5 | -0.104 | 0.00962 | -0.129 | -10.766
-6 | -0.044 | 0.00943 | -0.13 | -4.629
-5.5 | 0.017 | 0.00923 | -0.131 | 1.831
-5 | 0.078 | 0.00906 | -0.132 | 8.603
-4.5 | 0.139 | 0.00894 | -0.133 | 15.589
-4 | 0.201 | 0.00878 | -0.134 | 22.894
-3.5 | 0.263 | 0.00872 | -0.135 | 30.142
-3 | 0.325 | 0.00697 | -0.136 | 46.61
-2.5 | 0.387 | 0.00707 | -0.136 | 54.714
-2 | 0.449 | 0.00716 | -0.137 | 62.71
-1.5 | 0.511 | 0.00732 | -0.138 | 69.756
-1 | 0.572 | 0.00746 | -0.139 | 76.695
-0.5 | 0.634 | 0.00764 | -0.14 | 83.029
0 | 0.696 | 0.00781 | -0.141 | 89.081
0.5 | 0.757 | 0.00797 | -0.142 | 94.982
1 | 0.818 | 0.00821 | -0.142 | 99.661
1.5 | 0.88 | 0.0084 | -0.143 | 104.745
2 | 0.941 | 0.0086 | -0.144 | 109.447
2.5 | 1.002 | 0.00885 | -0.145 | 113.166
3 | 1.061 | 0.00864 | -0.145 | 122.81
3.5 | 1.119 | 0.00919 | -0.146 | 121.667
4 | 1.17 | 0.0094 | -0.146 | 124.448
4.5 | 1.226 | 0.00967 | -0.147 | 126.738
5 | 1.281 | 0.00991 | -0.147 | 129.242
5.5 | 1.335 | 0.01018 | -0.148 | 131.076
6 | 1.386 | 0.01047 | -0.149 | 132.437
6.5 | 1.436 | 0.01082 | -0.149 | 132.762
7 | 1.484 | 0.01118 | -0.15 | 132.738
7.5 | 1.52 | 0.01974 | -0.15 | 77.019
8 | 1.56 | 0.02123 | -0.15 | 73.517
8.5 | 1.595 | 0.02249 | -0.15 | 70.93
9 | 1.625 | 0.02353 | -0.151 | 69.062
9.5 | 1.65 | 0.02471 | -0.151 | 66.804
10 | 1.672 | 0.02596 | -0.152 | 64.413
10.5 | 1.688 | 0.02723 | -0.152 | 61.991
11 | 1.699 | 0.02841 | -0.152 | 59.798
11.5 | 1.699 | 0.03007 | -0.153 | 56.499
12 | 1.692 | 0.03138 | -0.153 | 53.903
12.5 | 1.677 | 0.03316 | -0.153 | 50.576
13 | 1.656 | 0.03515 | -0.154 | 47.102
13.5 | 1.628 | 0.03735 | -0.154 | 43.577
14 | 1.59 | 0.04006 | -0.154 | 39.691
14.5 | 1.545 | 0.04313 | -0.153 | 35.824
15 | 1.492 | 0.04778 | -0.152 | 31.235
15.5 | 1.426 | 0.05522 | -0.149 | 25.818
16 | 1.236 | 0.11246 | -0.112 | 10.994

## 36. Re 750k Mach 0.10 (2)
BIGFOIL.COM POLAR EXPORT
NACA64A715
NACA64A715 |  |  |  | Cl Max: | 1.4677 | at alpha= | 16.5 | deg
XFOIL ncrit=9 |  |  |  | L/D Max: | 129.165 | at alpha= | 6 | deg
Re: | 750000 |  |  | Cd Min: | 0.18298 | at alpha= | -17.5 | deg
Mach: | 0.1 |  |  | Cl=0 at alpha= | -6.0145 | deg
|  |  |  | @ Cl=0.1, Cd= | 0.0096402
|  |  |  | @ Cl=0.4, Cd= | 0.006952
|  |  |  | @ Cl=0.6, Cd= | 0.0073304
alpha (deg) | Cl | Cd | Cm | Cl/Cd
-17.5 | -0.3252 | 0.18298 | -0.0562 | -1.7772
-17 | -0.3105 | 0.1731 | -0.0639 | -1.7938
-16.5 | -0.2872 | 0.16533 | -0.0689 | -1.7371
-16 | -0.2596 | 0.15939 | -0.0742 | -1.6287
-15.5 | -0.2395 | 0.15188 | -0.0794 | -1.5769
-15 | -0.2197 | 0.14435 | -0.0847 | -1.522
-14.5 | -0.2219 | 0.13001 | -0.0918 | -1.7068
-14 | -0.2181 | 0.11776 | -0.0985 | -1.8521
-13.5 | -0.2024 | 0.11065 | -0.1037 | -1.8292
-13 | -0.1816 | 0.1043 | -0.109 | -1.7411
-12.5 | -0.5212 | 0.02633 | -0.1661 | -19.7949
-12 | -0.4719 | 0.02471 | -0.1707 | -19.0975
-11.5 | -0.4329 | 0.02316 | -0.1716 | -18.6917
-11 | -0.3973 | 0.02212 | -0.1704 | -17.9611
-10.5 | -0.3673 | 0.02012 | -0.1683 | -18.2555
-10 | -0.3291 | 0.01878 | -0.1666 | -17.524
-9.5 | -0.2904 | 0.01801 | -0.1643 | -16.1244
-9 | -0.2515 | 0.01638 | -0.1622 | -15.3541
-8.5 | -0.2104 | 0.01546 | -0.1602 | -13.6093
-8 | -0.1657 | 0.01455 | -0.1585 | -11.3883
-7.5 | -0.1235 | 0.01362 | -0.1563 | -9.0675
-7 | -0.0776 | 0.01279 | -0.1546 | -6.0672
-6.5 | -0.0436 | 0.0116 | -0.1506 | -3.7586
-6 | 0.0013 | 0.01091 | -0.1487 | 0.11916
-5.5 | 0.0438 | 0.0104 | -0.146 | 4.2115
-5 | 0.0842 | 0.00978 | -0.143 | 8.6094
-4.5 | 0.1294 | 0.00938 | -0.1408 | 13.7953
-4 | 0.1735 | 0.00893 | -0.1384 | 19.4289
-3.5 | 0.2177 | 0.00854 | -0.1361 | 25.4918
-3 | 0.2579 | 0.00799 | -0.1331 | 32.2778
-2.5 | 0.2907 | 0.00708 | -0.1289 | 41.0593
-2 | 0.3337 | 0.00691 | -0.1261 | 48.2923
-1.5 | 0.3796 | 0.00693 | -0.1239 | 54.7763
-1 | 0.4259 | 0.00698 | -0.1219 | 61.0172
-0.5 | 0.4723 | 0.00706 | -0.1198 | 66.898
0 | 0.5171 | 0.00718 | -0.1174 | 72.0195
0.5 | 0.561 | 0.00726 | -0.1148 | 77.2727
1 | 0.6053 | 0.00734 | -0.1124 | 82.4659
1.5 | 0.652 | 0.00747 | -0.1105 | 87.2825
2 | 0.7002 | 0.00762 | -0.109 | 91.8898
2.5 | 0.7484 | 0.00776 | -0.1076 | 96.4433
3 | 0.7995 | 0.00795 | -0.1068 | 100.566
3.5 | 0.8503 | 0.00817 | -0.1061 | 104.0759
4 | 0.901 | 0.00836 | -0.1053 | 107.7751
4.5 | 0.9536 | 0.00859 | -0.1051 | 111.0128
5 | 1.0104 | 0.00884 | -0.1059 | 114.2986
5.5 | 1.0761 | 0.00911 | -0.1089 | 118.1229
6 | 1.1909 | 0.00922 | -0.123 | 129.1649
6.5 | 1.2374 | 0.00985 | -0.1217 | 125.6244
7 | 1.2743 | 0.01047 | -0.1186 | 121.7096
7.5 | 1.2973 | 0.01164 | -0.1132 | 111.4519
8 | 1.2966 | 0.0141 | -0.1044 | 91.9574
8.5 | 1.2961 | 0.01691 | -0.0965 | 76.647
9 | 1.3071 | 0.01934 | -0.0908 | 67.5853
9.5 | 1.3155 | 0.02208 | -0.0852 | 59.5788
10 | 1.3279 | 0.02475 | -0.0805 | 53.6525
10.5 | 1.3452 | 0.02726 | -0.0768 | 49.347
11 | 1.3618 | 0.02997 | -0.0733 | 45.4388
11.5 | 1.3783 | 0.03286 | -0.0701 | 41.9446
12 | 1.3929 | 0.03603 | -0.0671 | 38.6595
12.5 | 1.4084 | 0.03927 | -0.0645 | 35.8645
13 | 1.4222 | 0.04281 | -0.062 | 33.2212
13.5 | 1.4283 | 0.04719 | -0.0594 | 30.267
14 | 1.4428 | 0.05094 | -0.0576 | 28.3235
14.5 | 1.4539 | 0.05511 | -0.056 | 26.3818
15 | 1.4513 | 0.0609 | -0.0542 | 23.8309
15.5 | 1.4616 | 0.06547 | -0.0531 | 22.3247
16 | 1.4668 | 0.07072 | -0.0523 | 20.741
16.5 | 1.4677 | 0.07663 | -0.0517 | 19.1531
17 | 1.4569 | 0.08415 | -0.0514 | 17.3131
17.5 | 1.4581 | 0.09037 | -0.0516 | 16.1348
18 | 1.4573 | 0.09702 | -0.0522 | 15.0206
18.5 | 1.4517 | 0.10441 | -0.0532 | 13.9038
19 | 1.4467 | 0.11194 | -0.0548 | 12.9239
19.5 | 1.4372 | 0.12028 | -0.0571 | 11.9488
20 | 1.4232 | 0.12928 | -0.0598 | 11.0087

## 37. Re 750k Mach 0.25 (1)
BIGFOIL.COM POLAR EXPORT
NACA64A715
NACA64A715 |  |  |  | Cl Max: | 1.672 | at alpha= | 10.5 | deg
JavaFoil+Calcfoil stall+Eppler ext transition |  |  |  | L/D Max: | 130.446 | at alpha= | 6 | deg
Re: | 750000 |  |  | Cd Min: | 0.00706 | at alpha= | -3 | deg
Mach: | 0.25 |  |  | Cl=0 at alpha= | -5.6371 | deg
|  |  |  | @ Cl=0.1, Cd= | 0.0091451
|  |  |  | @ Cl=0.4, Cd= | 0.007186
|  |  |  | @ Cl=0.6, Cd= | 0.0076575
alpha (deg) | Cl | Cd | Cm | Cl/Cd
-17.5 | -0.2 | 0.18226 | -0.049 | -1.095
-17 | -0.252 | 0.17313 | -0.049 | -1.453
-16.5 | -0.296 | 0.15876 | -0.05 | -1.863
-16 | -0.335 | 0.15231 | -0.05 | -2.197
-15.5 | -0.369 | 0.14119 | -0.051 | -2.612
-15 | -0.398 | 0.1318 | -0.052 | -3.023
-14.5 | -0.423 | 0.11958 | -0.053 | -3.537
-14 | -0.442 | 0.1146 | -0.053 | -3.857
-13.5 | -0.455 | 0.10612 | -0.055 | -4.292
-13 | -0.463 | 0.098 | -0.056 | -4.724
-12.5 | -0.464 | 0.09115 | -0.058 | -5.091
-12 | -0.459 | 0.08528 | -0.059 | -5.383
-11.5 | -0.448 | 0.07854 | -0.061 | -5.704
-11 | -0.431 | 0.07317 | -0.063 | -5.892
-10.5 | -0.408 | 0.06776 | -0.065 | -6.027
-10 | -0.378 | 0.06384 | -0.055 | -5.924
-9.5 | -0.346 | 0.0599 | -0.059 | -5.778
-9 | -0.31 | 0.05594 | -0.06 | -5.535
-8.5 | -0.27 | 0.05255 | -0.063 | -5.135
-8 | -0.228 | 0.04832 | -0.07 | -4.717
-7.5 | -0.225 | 0.01037 | -0.131 | -21.723
-7 | -0.166 | 0.0101 | -0.132 | -16.457
-6.5 | -0.106 | 0.00984 | -0.133 | -10.769
-6 | -0.045 | 0.00961 | -0.134 | -4.654
-5.5 | 0.017 | 0.00935 | -0.135 | 1.852
-5 | 0.08 | 0.00918 | -0.136 | 8.707
-4.5 | 0.143 | 0.00907 | -0.137 | 15.771
-4 | 0.206 | 0.00892 | -0.138 | 23.14
-3.5 | 0.27 | 0.00884 | -0.138 | 30.543
-3 | 0.334 | 0.00706 | -0.139 | 47.286
-2.5 | 0.397 | 0.00718 | -0.14 | 55.362
-2 | 0.462 | 0.00731 | -0.141 | 63.124
-1.5 | 0.525 | 0.00747 | -0.142 | 70.248
-1 | 0.588 | 0.00762 | -0.143 | 77.178
-0.5 | 0.652 | 0.00782 | -0.144 | 83.295
0 | 0.715 | 0.00801 | -0.145 | 89.19
0.5 | 0.778 | 0.00816 | -0.146 | 95.373
1 | 0.841 | 0.00842 | -0.146 | 99.87
1.5 | 0.904 | 0.00867 | -0.147 | 104.23
2 | 0.967 | 0.0089 | -0.148 | 108.62
2.5 | 1.027 | 0.00837 | -0.148 | 122.68
3 | 1.086 | 0.00921 | -0.149 | 117.865
3.5 | 1.146 | 0.00947 | -0.149 | 121.047
4 | 1.199 | 0.0097 | -0.15 | 123.519
4.5 | 1.257 | 0.00998 | -0.151 | 125.901
5 | 1.313 | 0.01025 | -0.151 | 128.114
5.5 | 1.367 | 0.01056 | -0.152 | 129.469
6 | 1.42 | 0.01088 | -0.153 | 130.446
6.5 | 1.47 | 0.01128 | -0.153 | 130.241
7 | 1.517 | 0.0117 | -0.154 | 129.677
7.5 | 1.551 | 0.02121 | -0.153 | 73.092
8 | 1.587 | 0.02265 | -0.154 | 70.05
8.5 | 1.616 | 0.02398 | -0.154 | 67.401
9 | 1.641 | 0.02528 | -0.154 | 64.918
9.5 | 1.659 | 0.02663 | -0.155 | 62.289
10 | 1.669 | 0.02808 | -0.155 | 59.445
10.5 | 1.672 | 0.02951 | -0.156 | 56.675
11 | 1.666 | 0.03106 | -0.156 | 53.651
11.5 | 1.644 | 0.03325 | -0.157 | 49.438
12 | 1.608 | 0.03552 | -0.157 | 45.273
12.5 | 1.56 | 0.03798 | -0.157 | 41.083
13 | 1.496 | 0.04091 | -0.156 | 36.563
13.5 | 1.405 | 0.04719 | -0.153 | 29.781
14 | 1.152 | 0.1082 | -0.094 | 10.648
14.5 | 1.072 | 0.11998 | -0.079 | 8.933
15 | 0.991 | 0.13033 | -0.07 | 7.606
15.5 | 0.907 | 0.14001 | -0.065 | 6.48

## 38. Re 750k Mach 0.25 (2)
BIGFOIL.COM POLAR EXPORT
NACA64A715
NACA64A715 |  |  |  | Cl Max: | 1.4239 | at alpha= | 15.5 | deg
XFOIL ncrit=9 |  |  |  | L/D Max: | 121.042 | at alpha= | 6 | deg
Re: | 750000 |  |  | Cd Min: | 0.21832 | at alpha= | -20 | deg
Mach: | 0.25 |  |  | Cl=0 at alpha= | -5.9753 | deg
|  |  |  | @ Cl=0.1, Cd= | 0.010026
|  |  |  | @ Cl=0.4, Cd= | 0.0071075
|  |  |  | @ Cl=0.6, Cd= | 0.0075231
alpha (deg) | Cl | Cd | Cm | Cl/Cd
-20 | -0.4047 | 0.21832 | -0.0401 | -1.8537
-19.5 | -0.4003 | 0.21306 | -0.0409 | -1.8788
-19 | -0.3896 | 0.2078 | -0.0415 | -1.8749
-18.5 | -0.3619 | 0.2006 | -0.048 | -1.8041
-18 | -0.3363 | 0.19319 | -0.054 | -1.7408
-17.5 | -0.3144 | 0.18431 | -0.0608 | -1.7058
-17 | -0.2963 | 0.17507 | -0.0685 | -1.6925
-16.5 | -0.27 | 0.16753 | -0.0735 | -1.6117
-16 | -0.2435 | 0.16135 | -0.0786 | -1.5091
-15.5 | -0.2225 | 0.1537 | -0.084 | -1.4476
-15 | -0.2012 | 0.14585 | -0.0898 | -1.3795
-14.5 | -0.2005 | 0.13161 | -0.0973 | -1.5234
-14 | -0.1831 | 0.1239 | -0.1023 | -1.4778
-13.5 | -0.1729 | 0.11467 | -0.1078 | -1.5078
-13 | -0.1442 | 0.10943 | -0.1132 | -1.3177
-12.5 | -0.1651 | 0.09264 | -0.1225 | -1.7822
-12 | -0.1303 | 0.09081 | -0.1253 | -1.4349
-11.5 | -0.1721 | 0.07104 | -0.1381 | -2.4226
-11 | -0.3424 | 0.02849 | -0.179 | -12.0183
-10.5 | -0.3295 | 0.02381 | -0.1811 | -13.8387
-10 | -0.3127 | 0.0213 | -0.1772 | -14.6808
-9.5 | -0.2778 | 0.02054 | -0.1742 | -13.5248
-9 | -0.2412 | 0.01883 | -0.1716 | -12.8093
-8.5 | -0.2105 | 0.017 | -0.1676 | -12.3824
-8 | -0.162 | 0.01578 | -0.1665 | -10.2662
-7.5 | -0.1249 | 0.01466 | -0.1626 | -8.5198
-7 | -0.0786 | 0.01352 | -0.1605 | -5.8136
-6.5 | -0.0399 | 0.01236 | -0.1569 | -3.2282
-6 | -0.0022 | 0.01136 | -0.153 | -0.19366
-5.5 | 0.0424 | 0.01074 | -0.1504 | 3.9479
-5 | 0.0881 | 0.0102 | -0.1478 | 8.6373
-4.5 | 0.1304 | 0.00958 | -0.1447 | 13.6117
-4 | 0.1751 | 0.00916 | -0.1419 | 19.1157
-3.5 | 0.2198 | 0.00879 | -0.1392 | 25.0057
-3 | 0.262 | 0.00836 | -0.1361 | 31.3397
-2.5 | 0.296 | 0.00753 | -0.1316 | 39.3094
-2 | 0.3344 | 0.00706 | -0.1278 | 47.3654
-1.5 | 0.3814 | 0.00708 | -0.1254 | 53.8701
-1 | 0.4287 | 0.00715 | -0.1231 | 59.958
-0.5 | 0.4748 | 0.00722 | -0.1206 | 65.7618
0 | 0.5161 | 0.00731 | -0.1169 | 70.6019
0.5 | 0.5609 | 0.00741 | -0.1141 | 75.695
1 | 0.6093 | 0.00755 | -0.1122 | 80.702
1.5 | 0.658 | 0.00768 | -0.1104 | 85.6771
2 | 0.7086 | 0.00784 | -0.1091 | 90.3827
2.5 | 0.7612 | 0.00805 | -0.1082 | 94.559
3 | 0.8133 | 0.00823 | -0.1073 | 98.8214
3.5 | 0.8664 | 0.00845 | -0.1066 | 102.5325
4 | 0.9213 | 0.00871 | -0.1063 | 105.775
4.5 | 0.9767 | 0.00898 | -0.1062 | 108.7639
5 | 1.0356 | 0.00926 | -0.107 | 111.8359
5.5 | 1.0983 | 0.00958 | -0.1088 | 114.6451
6 | 1.185 | 0.00979 | -0.1159 | 121.0419
6.5 | 1.26 | 0.01042 | -0.1203 | 120.9213
7 | 1.2955 | 0.01121 | -0.1165 | 115.5665
7.5 | 1.3123 | 0.01279 | -0.1098 | 102.6036
8 | 1.3044 | 0.01582 | -0.1001 | 82.4526
8.5 | 1.3003 | 0.01907 | -0.0919 | 68.1856
9 | 1.3074 | 0.02198 | -0.0858 | 59.4813
9.5 | 1.314 | 0.02518 | -0.0803 | 52.1843
10 | 1.3261 | 0.02827 | -0.0758 | 46.9084
10.5 | 1.3414 | 0.03136 | -0.072 | 42.7742
11 | 1.3573 | 0.03458 | -0.0686 | 39.251
11.5 | 1.371 | 0.03814 | -0.0654 | 35.9465
12 | 1.3846 | 0.04189 | -0.0625 | 33.0532
12.5 | 1.3949 | 0.04608 | -0.0598 | 30.2713
13 | 1.4057 | 0.0504 | -0.0574 | 27.8909
13.5 | 1.4105 | 0.05546 | -0.0552 | 25.4327
14 | 1.4194 | 0.06029 | -0.0535 | 23.5429
14.5 | 1.4178 | 0.06639 | -0.0519 | 21.3556
15 | 1.4214 | 0.07212 | -0.0508 | 19.7088
15.5 | 1.4239 | 0.07817 | -0.0501 | 18.2154
16 | 1.4233 | 0.08475 | -0.0498 | 16.7941
16.5 | 1.4129 | 0.09268 | -0.05 | 15.2449
17 | 1.4089 | 0.10009 | -0.0505 | 14.0763
17.5 | 1.403 | 0.10791 | -0.0517 | 13.0016
18 | 1.3956 | 0.11626 | -0.0536 | 12.0041
18.5 | 1.3855 | 0.12515 | -0.0562 | 11.0707
19 | 1.3735 | 0.13466 | -0.0598 | 10.1998
19.5 | 1.3568 | 0.14515 | -0.0644 | 9.3476
20 | 1.3393 | 0.15627 | -0.0701 | 8.5704

## 39. Re 750k Mach 0.50 (1)
BIGFOIL.COM POLAR EXPORT
NACA64A715
NACA64A715 |  |  |  | Cl Max: | 1.627 | at alpha= | 7.5 | deg
JavaFoil+Calcfoil stall+Eppler ext transition |  |  |  | L/D Max: | 120.493 | at alpha= | 5 | deg
Re: | 750000 |  |  | Cd Min: | 0.00777 | at alpha= | -2.5 | deg
Mach: | 0.5 |  |  | Cl=0 at alpha= | -5.6397 | deg
|  |  |  | @ Cl=0.1, Cd= | 0.0099086
|  |  |  | @ Cl=0.4, Cd= | 0.0087539
|  |  |  | @ Cl=0.6, Cd= | 0.0082358
alpha (deg) | Cl | Cd | Cm | Cl/Cd
-20 | -0.81 | 0.20612 | -0.068 | -3.928
-19.5 | -0.781 | 0.20076 | -0.067 | -3.891
-19 | -0.752 | 0.19651 | -0.066 | -3.828
-18.5 | -0.724 | 0.19222 | -0.066 | -3.769
-18 | -0.697 | 0.18674 | -0.066 | -3.731
-17.5 | -0.669 | 0.18187 | -0.067 | -3.679
-17 | -0.641 | 0.1776 | -0.067 | -3.611
-16.5 | -0.613 | 0.17116 | -0.067 | -3.583
-16 | -0.584 | 0.15998 | -0.065 | -3.652
-15.5 | -0.556 | 0.15163 | -0.065 | -3.668
-15 | -0.528 | 0.14636 | -0.065 | -3.61
-14.5 | -0.5 | 0.14318 | -0.066 | -3.495
-14 | -0.472 | 0.13914 | -0.066 | -3.395
-13.5 | -0.443 | 0.13651 | -0.062 | -3.248
-13 | -0.415 | 0.1324 | -0.062 | -3.136
-12.5 | -0.387 | 0.12662 | -0.062 | -3.057
-12 | -0.359 | 0.12185 | -0.062 | -2.946
-11.5 | -0.331 | 0.12013 | -0.063 | -2.755
-11 | -0.303 | 0.10668 | -0.062 | -2.837
-10.5 | -0.274 | 0.10631 | -0.058 | -2.579
-10 | -0.246 | 0.10342 | -0.058 | -2.379
-9.5 | -0.218 | 0.0979 | -0.06 | -2.226
-9 | -0.19 | 0.09529 | -0.06 | -1.991
-8.5 | -0.162 | 0.06868 | -0.063 | -2.353
-8 | -0.22 | 0.05693 | -0.069 | -3.872
-7.5 | -0.188 | 0.05119 | -0.063 | -3.673
-7 | -0.142 | 0.04718 | -0.064 | -3.015
-6.5 | -0.092 | 0.04375 | -0.072 | -2.111
-6 | -0.049 | 0.0105 | -0.15 | -4.659
-5.5 | 0.019 | 0.01023 | -0.151 | 1.864
-5 | 0.089 | 0.00994 | -0.152 | 8.901
-4.5 | 0.159 | 0.00974 | -0.153 | 16.302
-4 | 0.23 | 0.00961 | -0.154 | 23.921
-3.5 | 0.301 | 0.00942 | -0.155 | 31.96
-3 | 0.372 | 0.00938 | -0.156 | 39.708
-2.5 | 0.444 | 0.00777 | -0.157 | 57.108
-2 | 0.516 | 0.00799 | -0.158 | 64.623
-1.5 | 0.587 | 0.00819 | -0.159 | 71.671
-1 | 0.658 | 0.00844 | -0.16 | 77.907
-0.5 | 0.728 | 0.00839 | -0.16 | 86.844
0 | 0.794 | 0.00885 | -0.161 | 89.792
0.5 | 0.863 | 0.00908 | -0.161 | 94.957
1 | 0.931 | 0.0093 | -0.162 | 100.125
1.5 | 1 | 0.00957 | -0.163 | 104.517
2 | 1.069 | 0.00989 | -0.164 | 108.108
2.5 | 1.137 | 0.0102 | -0.164 | 111.43
3 | 1.206 | 0.01052 | -0.165 | 114.575
3.5 | 1.274 | 0.01088 | -0.166 | 117.081
4 | 1.329 | 0.01123 | -0.167 | 118.376
4.5 | 1.392 | 0.01164 | -0.168 | 119.592
5 | 1.452 | 0.01205 | -0.168 | 120.493
5.5 | 1.507 | 0.01252 | -0.169 | 120.388
6 | 1.557 | 0.01307 | -0.17 | 119.136
6.5 | 1.584 | 0.0238 | -0.169 | 66.565
7 | 1.613 | 0.02673 | -0.169 | 60.347
7.5 | 1.627 | 0.0289 | -0.17 | 56.3
8 | 1.608 | 0.03117 | -0.17 | 51.572
8.5 | 1.51 | 0.03395 | -0.171 | 44.48
9 | 0.812 | 0.07528 | -0.06 | 10.78
9.5 | 0.839 | 0.09167 | -0.064 | 9.149
10 | 0.866 | 0.0977 | -0.071 | 8.866
10.5 | 0.893 | 0.10325 | -0.071 | 8.648
11 | 0.92 | 0.11399 | -0.074 | 8.072
11.5 | 0.948 | 0.11837 | -0.08 | 8.005
12 | 0.974 | 0.12252 | -0.081 | 7.951
12.5 | 1.003 | 0.12855 | -0.087 | 7.799

## 40. Re 750k Mach 0.50 (2)
BIGFOIL.COM POLAR EXPORT
NACA64A715
NACA64A715 |  |  |  | Cl Max: | 1.3755 | at alpha= | 7 | deg
XFOIL ncrit=9 |  |  |  | L/D Max: | 100.653 | at alpha= | 5.5 | deg
Re: | 750000 |  |  | Cd Min: | 0.23677 | at alpha= | -20 | deg
Mach: | 0.5 |  |  | Cl=0 at alpha= | -6.0527 | deg
|  |  |  | @ Cl=0.1, Cd= | 0.011703
|  |  |  | @ Cl=0.4, Cd= | 0.0077827
|  |  |  | @ Cl=0.6, Cd= | 0.0084867
alpha (deg) | Cl | Cd | Cm | Cl/Cd
-20 | -0.4204 | 0.23677 | -0.0435 | -1.7756
-19 | -0.3588 | 0.21898 | -0.0577 | -1.6385
-18.5 | -0.3281 | 0.21072 | -0.0651 | -1.557
-18 | -0.2983 | 0.20129 | -0.0733 | -1.4819
-17.5 | -0.2722 | 0.19248 | -0.0806 | -1.4142
-17 | -0.245 | 0.18374 | -0.0872 | -1.3334
-16.5 | -0.2129 | 0.17644 | -0.0931 | -1.2066
-16 | -0.1823 | 0.16847 | -0.1002 | -1.0821
-15.5 | -0.1587 | 0.15976 | -0.1065 | -0.99337
-15 | -0.1367 | 0.15085 | -0.1136 | -0.9062
-14.5 | -0.1128 | 0.14204 | -0.1204 | -0.79414
-14 | -0.0909 | 0.13329 | -0.1264 | -0.68197
-13.5 | -0.0647 | 0.12733 | -0.1294 | -0.50813
-12.5 | -0.0361 | 0.10913 | -0.1409 | -0.3308
-12 | -0.0132 | 0.10398 | -0.144 | -0.12695
-11.5 | 0.0015 | 0.09551 | -0.1499 | 0.015705
-11 | -0.0024 | 0.0855 | -0.1549 | -0.02807
-10.5 | 0.0205 | 0.07957 | -0.16 | 0.25763
-10 | 0.0238 | 0.07132 | -0.1649 | 0.33371
-9.5 | 0.0131 | 0.05771 | -0.1767 | 0.227
-9 | -0.0179 | 0.04206 | -0.1913 | -0.42558
-8.5 | -0.0037 | 0.03614 | -0.1997 | -0.10238
-8 | -0.0276 | 0.02823 | -0.2054 | -0.97768
-7.5 | -0.0521 | 0.0237 | -0.1976 | -2.1983
-7 | -0.0519 | 0.01982 | -0.1897 | -2.6186
-6.5 | -0.0297 | 0.01688 | -0.1828 | -1.7595
-6 | 0.0035 | 0.01453 | -0.1768 | 0.24088
-5.5 | 0.0433 | 0.01296 | -0.1713 | 3.341
-5 | 0.0873 | 0.01193 | -0.1663 | 7.3177
-4.5 | 0.1315 | 0.01114 | -0.1613 | 11.8043
-4 | 0.1742 | 0.0104 | -0.1562 | 16.75
-3.5 | 0.2212 | 0.00998 | -0.1518 | 22.1643
-3 | 0.2646 | 0.00955 | -0.1468 | 27.7068
-2.5 | 0.3071 | 0.00919 | -0.1417 | 33.4168
-2 | 0.3392 | 0.0086 | -0.1347 | 39.4419
-1.5 | 0.3679 | 0.00775 | -0.1275 | 47.471
-1 | 0.4169 | 0.0078 | -0.1237 | 53.4487
0 | 0.5207 | 0.00815 | -0.1176 | 63.8896
0.5 | 0.5712 | 0.00838 | -0.1143 | 68.1623
1 | 0.6306 | 0.0086 | -0.1131 | 73.3256
1.5 | 0.6893 | 0.00882 | -0.1118 | 78.1519
2 | 0.7514 | 0.00909 | -0.1112 | 82.6623
3 | 0.8791 | 0.00967 | -0.1108 | 90.91
3.5 | 0.9463 | 0.01001 | -0.1111 | 94.5355
4 | 1.0097 | 0.01038 | -0.1108 | 97.2736
4.5 | 1.0744 | 0.01081 | -0.1105 | 99.3895
5 | 1.1368 | 0.01133 | -0.1099 | 100.3354
5.5 | 1.2018 | 0.01194 | -0.1098 | 100.6533
6.5 | 1.3498 | 0.01386 | -0.1137 | 97.3882
7 | 1.3755 | 0.01578 | -0.1071 | 87.1673
7.5 | 1.3641 | 0.01955 | -0.0966 | 69.7749
8 | 1.3383 | 0.02482 | -0.0865 | 53.9202
8.5 | 1.3167 | 0.03062 | -0.0784 | 43.0013
9 | 1.3076 | 0.03617 | -0.0725 | 36.1515
9.5 | 1.3084 | 0.0414 | -0.0678 | 31.6039
10 | 1.3152 | 0.04648 | -0.064 | 28.296
10.5 | 1.322 | 0.05179 | -0.0605 | 25.5262
11 | 1.33 | 0.05727 | -0.0575 | 23.2233
11.5 | 1.3316 | 0.06355 | -0.0548 | 20.9536
12 | 1.335 | 0.06993 | -0.0526 | 19.0905

## 41. Re 1M Mach 0.00 (1)
BIGFOIL.COM POLAR EXPORT
NACA64A715
NACA64A715 |  |  |  | Cl Max: | 1.707 | at alpha= | 11.5 | deg
JavaFoil+Calcfoil stall+Eppler ext transition |  |  |  | L/D Max: | 142.86 | at alpha= | 7 | deg
Re: | 1000000 |  |  | Cd Min: | 0.00657 | at alpha= | -3 | deg
Mach: | 0 |  |  | Cl=0 at alpha= | -5.6417 | deg
|  |  |  | @ Cl=0.1, Cd= | 0.0085067
|  |  |  | @ Cl=0.4, Cd= | 0.0066966
|  |  |  | @ Cl=0.6, Cd= | 0.0071239
alpha (deg) | Cl | Cd | Cm | Cl/Cd
-20 | -0.497 | 0.19538 | -0.048 | -2.545
-19.5 | -0.51 | 0.17738 | -0.049 | -2.876
-19 | -0.522 | 0.17155 | -0.05 | -3.045
-18.5 | -0.534 | 0.16429 | -0.051 | -3.25
-18 | -0.544 | 0.15722 | -0.051 | -3.461
-17.5 | -0.553 | 0.14825 | -0.052 | -3.733
-17 | -0.561 | 0.13781 | -0.052 | -4.071
-16.5 | -0.567 | 0.13247 | -0.053 | -4.279
-16 | -0.571 | 0.12582 | -0.054 | -4.536
-15.5 | -0.572 | 0.11852 | -0.054 | -4.828
-15 | -0.571 | 0.11138 | -0.055 | -5.13
-14.5 | -0.568 | 0.10534 | -0.057 | -5.388
-14 | -0.561 | 0.09991 | -0.058 | -5.615
-13.5 | -0.551 | 0.09315 | -0.059 | -5.915
-13 | -0.538 | 0.0873 | -0.06 | -6.159
-12.5 | -0.521 | 0.08236 | -0.062 | -6.325
-12 | -0.501 | 0.07644 | -0.064 | -6.557
-11.5 | -0.477 | 0.07153 | -0.066 | -6.673
-11 | -0.451 | 0.06571 | -0.07 | -6.869
-10.5 | -0.417 | 0.06415 | -0.059 | -6.494
-10 | -0.385 | 0.05883 | -0.067 | -6.542
-9.5 | -0.35 | 0.05353 | -0.073 | -6.538
-9 | -0.365 | 0.01286 | -0.118 | -28.356
-8.5 | -0.33 | 0.01004 | -0.125 | -32.851
-8 | -0.276 | 0.00979 | -0.126 | -28.185
-7.5 | -0.22 | 0.00951 | -0.127 | -23.126
-7 | -0.162 | 0.00932 | -0.128 | -17.383
-6.5 | -0.103 | 0.00908 | -0.129 | -11.35
-6 | -0.043 | 0.00889 | -0.13 | -4.887
-5.5 | 0.017 | 0.0087 | -0.131 | 1.931
-5 | 0.078 | 0.00855 | -0.131 | 9.071
-4.5 | 0.139 | 0.00843 | -0.132 | 16.446
-4 | 0.2 | 0.00833 | -0.133 | 24.003
-3.5 | 0.262 | 0.00827 | -0.134 | 31.635
-3 | 0.323 | 0.00657 | -0.135 | 49.171
-2.5 | 0.385 | 0.00667 | -0.136 | 57.656
-2 | 0.447 | 0.00678 | -0.137 | 65.969
-1.5 | 0.508 | 0.00692 | -0.138 | 73.462
-1 | 0.57 | 0.00706 | -0.138 | 80.715
-0.5 | 0.631 | 0.00719 | -0.139 | 87.718
0 | 0.692 | 0.00734 | -0.14 | 94.22
0.5 | 0.753 | 0.0075 | -0.141 | 100.404
1 | 0.814 | 0.00769 | -0.142 | 105.822
1.5 | 0.875 | 0.00786 | -0.143 | 111.385
2 | 0.936 | 0.00803 | -0.143 | 116.546
2.5 | 0.997 | 0.00827 | -0.144 | 120.584
3 | 1.058 | 0.00848 | -0.145 | 124.77
3.5 | 1.118 | 0.00874 | -0.146 | 127.986
4 | 1.169 | 0.00846 | -0.146 | 138.247
4.5 | 1.224 | 0.00901 | -0.147 | 135.767
5 | 1.278 | 0.0092 | -0.147 | 138.901
5.5 | 1.331 | 0.00946 | -0.148 | 140.671
6 | 1.383 | 0.00973 | -0.148 | 142.082
6.5 | 1.432 | 0.01005 | -0.149 | 142.591
7 | 1.48 | 0.01036 | -0.149 | 142.86
7.5 | 1.517 | 0.01816 | -0.149 | 83.501
8 | 1.557 | 0.0199 | -0.149 | 78.236
8.5 | 1.593 | 0.02103 | -0.15 | 75.727
9 | 1.625 | 0.02199 | -0.15 | 73.883
9.5 | 1.651 | 0.0231 | -0.151 | 71.469
10 | 1.673 | 0.02426 | -0.151 | 68.954
10.5 | 1.691 | 0.02548 | -0.152 | 66.35
11 | 1.703 | 0.02646 | -0.152 | 64.375
11.5 | 1.707 | 0.02791 | -0.152 | 61.154
12 | 1.703 | 0.02931 | -0.153 | 58.083
12.5 | 1.692 | 0.03082 | -0.153 | 54.901
13 | 1.676 | 0.03257 | -0.153 | 51.443
13.5 | 1.653 | 0.0345 | -0.154 | 47.917
14 | 1.625 | 0.03634 | -0.154 | 44.709
14.5 | 1.589 | 0.03891 | -0.154 | 40.833
15 | 1.546 | 0.04212 | -0.153 | 36.701
15.5 | 1.499 | 0.04561 | -0.152 | 32.869
16 | 1.446 | 0.05025 | -0.151 | 28.78
16.5 | 1.383 | 0.0584 | -0.148 | 23.687

## 42. Re 1M Mach 0.00 (2)
BIGFOIL.COM POLAR EXPORT
NACA64A715
NACA64A715 |  |  |  | Cl Max: | 1.5302 | at alpha= | 17 | deg
XFOIL ncrit=9 |  |  |  | L/D Max: | 135.896 | at alpha= | 6.5 | deg
Re: | 1000000 |  |  | Cd Min: | 0.11609 | at alpha= | 20 | deg
Mach: | 0 |  |  | Cl=0 at alpha= | -5.9653 | deg
|  |  |  | @ Cl=0.1, Cd= | 0.0086818
|  |  |  | @ Cl=0.4, Cd= | 0.006337
|  |  |  | @ Cl=0.6, Cd= | 0.0066779
alpha (deg) | Cl | Cd | Cm | Cl/Cd
-16.5 | -0.7782 | 0.05659 | -0.1192 | -13.7515
-16 | -0.8114 | 0.04193 | -0.1334 | -19.3513
-15.5 | -0.7881 | 0.03654 | -0.1402 | -21.5681
-15 | -0.7815 | 0.02961 | -0.148 | -26.3931
-14.5 | -0.7455 | 0.02692 | -0.1519 | -27.6932
-14 | -0.7101 | 0.02465 | -0.1547 | -28.8073
-13.5 | -0.6638 | 0.02259 | -0.1592 | -29.3847
-13 | -0.6086 | 0.02147 | -0.1632 | -28.3465
-12.5 | -0.5578 | 0.02064 | -0.1652 | -27.0252
-12 | -0.5082 | 0.01898 | -0.1677 | -26.7756
-11.5 | -0.472 | 0.01814 | -0.166 | -26.0198
-11 | -0.4246 | 0.01769 | -0.1658 | -24.0023
-10.5 | -0.3783 | 0.01711 | -0.1653 | -22.1099
-10 | -0.3461 | 0.01528 | -0.1625 | -22.6505
-9.5 | -0.2991 | 0.01452 | -0.162 | -20.5992
-9 | -0.2596 | 0.01386 | -0.1595 | -18.7302
-8.5 | -0.2085 | 0.01327 | -0.1593 | -15.7121
-8 | -0.1732 | 0.01239 | -0.1558 | -13.979
-7.5 | -0.1288 | 0.01149 | -0.1543 | -11.2097
-7 | -0.091 | 0.01086 | -0.1509 | -8.3794
-6.5 | -0.0465 | 0.0103 | -0.149 | -4.5146
-6 | -0.0028 | 0.00982 | -0.1467 | -0.28513
-5.5 | 0.0375 | 0.0092 | -0.1437 | 4.0761
-5 | 0.0823 | 0.00883 | -0.1416 | 9.3205
-4.5 | 0.1265 | 0.00846 | -0.1393 | 14.9527
-4 | 0.1711 | 0.00818 | -0.1371 | 20.9169
-3.5 | 0.2153 | 0.00791 | -0.1348 | 27.2187
-3 | 0.2568 | 0.00753 | -0.1321 | 34.1036
-2.5 | 0.2927 | 0.0069 | -0.1283 | 42.4203
-2 | 0.3293 | 0.00636 | -0.1246 | 51.7767
-1.5 | 0.3741 | 0.00632 | -0.1223 | 59.193
-1 | 0.4199 | 0.00635 | -0.1202 | 66.126
-0.5 | 0.4648 | 0.00641 | -0.1179 | 72.5117
0 | 0.5064 | 0.0065 | -0.1148 | 77.9077
0.5 | 0.5501 | 0.00656 | -0.1123 | 83.8567
1 | 0.5973 | 0.00667 | -0.1106 | 89.5502
1.5 | 0.6454 | 0.00681 | -0.1091 | 94.7724
2 | 0.6948 | 0.00696 | -0.108 | 99.8276
2.5 | 0.7465 | 0.0071 | -0.1074 | 105.1408
3 | 0.798 | 0.0073 | -0.1069 | 109.3151
4 | 0.9039 | 0.00772 | -0.1066 | 117.0855
4.5 | 0.959 | 0.00796 | -0.1071 | 120.4774
5 | 1.0172 | 0.00822 | -0.1083 | 123.747
5.5 | 1.0761 | 0.00858 | -0.1098 | 125.4196
6 | 1.1414 | 0.00889 | -0.1129 | 128.3915
6.5 | 1.2285 | 0.00904 | -0.1209 | 135.896
7 | 1.2706 | 0.01002 | -0.1193 | 126.8064
7.5 | 1.2802 | 0.0119 | -0.1118 | 107.5798
8 | 1.2872 | 0.01415 | -0.1045 | 90.9682
8.5 | 1.2924 | 0.01667 | -0.0975 | 77.5285
9 | 1.3104 | 0.01866 | -0.0928 | 70.2251
9.5 | 1.3257 | 0.02092 | -0.088 | 63.37
10 | 1.3448 | 0.02305 | -0.084 | 58.3427
10.5 | 1.3665 | 0.02513 | -0.0805 | 54.3772
11 | 1.3856 | 0.0275 | -0.0771 | 50.3855
11.5 | 1.4042 | 0.03004 | -0.0739 | 46.7443
12 | 1.4222 | 0.03275 | -0.071 | 43.426
12.5 | 1.4418 | 0.03545 | -0.0685 | 40.6714
13 | 1.4572 | 0.03861 | -0.0658 | 37.7415
13.5 | 1.473 | 0.04188 | -0.0635 | 35.1719
14 | 1.4849 | 0.0456 | -0.0613 | 32.5636
14.5 | 1.4986 | 0.04928 | -0.0595 | 30.4099
15 | 1.5094 | 0.05336 | -0.0578 | 28.2871
15.5 | 1.5108 | 0.05856 | -0.056 | 25.7992
16 | 1.5204 | 0.06305 | -0.0549 | 24.1142
16.5 | 1.5273 | 0.06794 | -0.054 | 22.4801
17 | 1.5302 | 0.07342 | -0.0533 | 20.8417
17.5 | 1.5275 | 0.0798 | -0.053 | 19.1416
18 | 1.5127 | 0.08787 | -0.053 | 17.2152
18.5 | 1.5111 | 0.09447 | -0.0535 | 15.9956
19 | 1.5095 | 0.10118 | -0.0544 | 14.919
19.5 | 1.5032 | 0.10867 | -0.0558 | 13.8327
20 | 1.4987 | 0.11609 | -0.0577 | 12.9098

## 43. Re 1M Mach 0.10 (1)
BIGFOIL.COM POLAR EXPORT
NACA64A715
NACA64A715 |  |  |  | Cl Max: | 1.701 | at alpha= | 11.5 | deg
JavaFoil+Calcfoil stall+Eppler ext transition |  |  |  | L/D Max: | 144.115 | at alpha= | 4 | deg
Re: | 1000000 |  |  | Cd Min: | 0.00658 | at alpha= | -3 | deg
Mach: | 0.1 |  |  | Cl=0 at alpha= | -5.6393 | deg
|  |  |  | @ Cl=0.1, Cd= | 0.0085603
|  |  |  | @ Cl=0.4, Cd= | 0.006721
|  |  |  | @ Cl=0.6, Cd= | 0.0071387
alpha (deg) | Cl | Cd | Cm | Cl/Cd
-20 | -0.451 | 0.19468 | -0.048 | -2.315
-19.5 | -0.466 | 0.18683 | -0.049 | -2.496
-19 | -0.481 | 0.17577 | -0.05 | -2.738
-18.5 | -0.495 | 0.16829 | -0.05 | -2.944
-18 | -0.509 | 0.1583 | -0.051 | -3.214
-17.5 | -0.521 | 0.15028 | -0.051 | -3.466
-17 | -0.532 | 0.14388 | -0.052 | -3.695
-16.5 | -0.54 | 0.13772 | -0.052 | -3.924
-16 | -0.547 | 0.12694 | -0.053 | -4.313
-15.5 | -0.552 | 0.1207 | -0.054 | -4.574
-15 | -0.554 | 0.11386 | -0.055 | -4.865
-14.5 | -0.553 | 0.10581 | -0.056 | -5.225
-14 | -0.549 | 0.10004 | -0.058 | -5.487
-13.5 | -0.541 | 0.09409 | -0.059 | -5.751
-13 | -0.53 | 0.08881 | -0.06 | -5.968
-12.5 | -0.515 | 0.08282 | -0.061 | -6.219
-12 | -0.497 | 0.07709 | -0.064 | -6.444
-11.5 | -0.474 | 0.07231 | -0.065 | -6.56
-11 | -0.449 | 0.06658 | -0.069 | -6.747
-10.5 | -0.416 | 0.06454 | -0.058 | -6.44
-10 | -0.384 | 0.05973 | -0.064 | -6.426
-9.5 | -0.349 | 0.05538 | -0.068 | -6.296
-9 | -0.359 | 0.01499 | -0.116 | -23.982
-8.5 | -0.331 | 0.01009 | -0.126 | -32.779
-8 | -0.277 | 0.00985 | -0.127 | -28.118
-7.5 | -0.221 | 0.00957 | -0.128 | -23.064
-7 | -0.163 | 0.00933 | -0.128 | -17.432
-6.5 | -0.104 | 0.00914 | -0.129 | -11.328
-6 | -0.044 | 0.00891 | -0.13 | -4.897
-5.5 | 0.017 | 0.00871 | -0.131 | 1.938
-5 | 0.078 | 0.0086 | -0.132 | 9.058
-4.5 | 0.139 | 0.00849 | -0.133 | 16.414
-4 | 0.201 | 0.00834 | -0.134 | 24.092
-3.5 | 0.263 | 0.00828 | -0.135 | 31.751
-3 | 0.325 | 0.00658 | -0.136 | 49.332
-2.5 | 0.387 | 0.0067 | -0.136 | 57.684
-2 | 0.449 | 0.0068 | -0.137 | 66.066
-1.5 | 0.511 | 0.00695 | -0.138 | 73.47
-1 | 0.572 | 0.00708 | -0.139 | 80.904
-0.5 | 0.634 | 0.00721 | -0.14 | 87.908
0 | 0.696 | 0.00737 | -0.141 | 94.406
0.5 | 0.757 | 0.00751 | -0.142 | 100.779
1 | 0.818 | 0.00771 | -0.142 | 106.113
1.5 | 0.88 | 0.00789 | -0.143 | 111.545
2 | 0.941 | 0.0081 | -0.144 | 116.087
2.5 | 1.002 | 0.0083 | -0.145 | 120.66
3 | 1.063 | 0.00852 | -0.146 | 124.784
3.5 | 1.124 | 0.00879 | -0.147 | 127.897
4 | 1.174 | 0.00815 | -0.147 | 144.115
4.5 | 1.229 | 0.00907 | -0.147 | 135.496
5 | 1.284 | 0.00927 | -0.148 | 138.58
5.5 | 1.337 | 0.00952 | -0.148 | 140.487
6 | 1.389 | 0.0098 | -0.149 | 141.668
6.5 | 1.439 | 0.01012 | -0.15 | 142.105
7 | 1.486 | 0.01045 | -0.15 | 142.29
7.5 | 1.522 | 0.0187 | -0.15 | 81.401
8 | 1.562 | 0.0201 | -0.15 | 77.717
8.5 | 1.598 | 0.02126 | -0.151 | 75.157
9 | 1.628 | 0.02228 | -0.151 | 73.093
9.5 | 1.653 | 0.0234 | -0.151 | 70.663
10 | 1.674 | 0.0246 | -0.152 | 68.042
10.5 | 1.69 | 0.02571 | -0.152 | 65.745
11 | 1.7 | 0.02687 | -0.153 | 63.278
11.5 | 1.701 | 0.02847 | -0.153 | 59.742
12 | 1.694 | 0.0298 | -0.153 | 56.837
12.5 | 1.679 | 0.03143 | -0.154 | 53.435
13 | 1.658 | 0.03318 | -0.154 | 49.973
13.5 | 1.63 | 0.03521 | -0.154 | 46.304
14 | 1.597 | 0.03747 | -0.154 | 42.61
14.5 | 1.554 | 0.04018 | -0.154 | 38.668
15 | 1.504 | 0.04377 | -0.153 | 34.358
15.5 | 1.449 | 0.04794 | -0.152 | 30.228
16 | 1.382 | 0.05553 | -0.15 | 24.887
16.5 | 1.285 | 0.07489 | -0.141 | 17.159

## 44. Re 1M Mach 0.10 (2)
BIGFOIL.COM POLAR EXPORT
NACA64A715
NACA64A715 |  |  |  | Cl Max: | 1.5201 | at alpha= | 17 | deg
XFOIL ncrit=9 |  |  |  | L/D Max: | 134.311 | at alpha= | 6.5 | deg
Re: | 1000000 |  |  | Cd Min: | 0.21368 | at alpha= | -20 | deg
Mach: | 0.1 |  |  | Cl=0 at alpha= | -5.9675 | deg
|  |  |  | @ Cl=0.1, Cd= | 0.0087197
|  |  |  | @ Cl=0.4, Cd= | 0.0063613
|  |  |  | @ Cl=0.6, Cd= | 0.0067153
alpha (deg) | Cl | Cd | Cm | Cl/Cd
-20 | -0.4054 | 0.21368 | -0.0382 | -1.8972
-19.5 | -0.3963 | 0.20929 | -0.0391 | -1.8935
-19 | -0.3794 | 0.20381 | -0.0426 | -1.8615
-18 | -0.3383 | 0.18497 | -0.0566 | -1.8289
-17.5 | -0.3174 | 0.17711 | -0.0617 | -1.7921
-16 | -0.7406 | 0.05483 | -0.124 | -13.5072
-15.5 | -0.7471 | 0.04355 | -0.1361 | -17.155
-15 | -0.7528 | 0.03393 | -0.147 | -22.1869
-14.5 | -0.741 | 0.02862 | -0.1522 | -25.891
-14 | -0.706 | 0.02607 | -0.1554 | -27.0809
-13.5 | -0.6593 | 0.02451 | -0.1584 | -26.8992
-13 | -0.6133 | 0.02199 | -0.1639 | -27.8899
-12.5 | -0.5589 | 0.02122 | -0.1666 | -26.3384
-12 | -0.5025 | 0.02032 | -0.1694 | -24.7293
-11.5 | -0.4727 | 0.01847 | -0.1677 | -25.5929
-11 | -0.4244 | 0.01809 | -0.1677 | -23.4605
-10.5 | -0.3788 | 0.0174 | -0.167 | -21.7701
-10 | -0.3443 | 0.0158 | -0.1644 | -21.7911
-9.5 | -0.3001 | 0.01475 | -0.1634 | -20.3458
-9 | -0.26 | 0.01407 | -0.161 | -18.479
-8.5 | -0.2094 | 0.01344 | -0.1606 | -15.5804
-7.5 | -0.1298 | 0.01162 | -0.1553 | -11.1704
-7 | -0.0912 | 0.01096 | -0.152 | -8.3212
-6.5 | -0.0472 | 0.01037 | -0.1498 | -4.5516
-6 | -0.0026 | 0.00987 | -0.1477 | -0.26342
-5.5 | 0.0374 | 0.00925 | -0.1445 | 4.0432
-5 | 0.082 | 0.00887 | -0.1423 | 9.2446
-4.5 | 0.1263 | 0.0085 | -0.1399 | 14.8588
-4 | 0.1711 | 0.00821 | -0.1376 | 20.8404
-3.5 | 0.2154 | 0.00794 | -0.1353 | 27.1285
-3 | 0.2575 | 0.00758 | -0.1326 | 33.971
-2.5 | 0.2937 | 0.00696 | -0.1288 | 42.1983
-1.5 | 0.3742 | 0.00635 | -0.1225 | 58.9291
-1 | 0.42 | 0.00637 | -0.1203 | 65.9341
-0.5 | 0.4644 | 0.00643 | -0.1178 | 72.224
0 | 0.5065 | 0.00651 | -0.1148 | 77.8034
0.5 | 0.5503 | 0.0066 | -0.1122 | 83.3788
1 | 0.598 | 0.00671 | -0.1105 | 89.1207
1.5 | 0.647 | 0.00684 | -0.1092 | 94.5906
2.5 | 0.7488 | 0.00715 | -0.1076 | 104.7273
3 | 0.8009 | 0.00734 | -0.107 | 109.1144
3.5 | 0.8529 | 0.00757 | -0.1066 | 112.6684
4 | 0.9074 | 0.00778 | -0.1068 | 116.6324
4.5 | 0.963 | 0.00803 | -0.1072 | 119.9253
5 | 1.0218 | 0.00829 | -0.1085 | 123.2569
5.5 | 1.0817 | 0.00864 | -0.1102 | 125.1968
6.5 | 1.2276 | 0.00914 | -0.1196 | 134.3107
7 | 1.2743 | 0.01016 | -0.1189 | 125.4232
7.5 | 1.2824 | 0.01213 | -0.1111 | 105.7214
8 | 1.2885 | 0.01446 | -0.1037 | 89.1079
8.5 | 1.2935 | 0.01703 | -0.0967 | 75.9542
9 | 1.3111 | 0.01908 | -0.0919 | 68.7159
9.5 | 1.3263 | 0.02139 | -0.0871 | 62.0056
10 | 1.3455 | 0.02358 | -0.0831 | 57.0611
10.5 | 1.3661 | 0.0258 | -0.0795 | 52.9496
11 | 1.3847 | 0.02829 | -0.076 | 48.9466
11.5 | 1.4042 | 0.03084 | -0.073 | 45.5318
12 | 1.421 | 0.03373 | -0.0699 | 42.1287
12.5 | 1.44 | 0.03657 | -0.0674 | 39.3765
13 | 1.4556 | 0.03982 | -0.0648 | 36.5545
13.5 | 1.4698 | 0.04332 | -0.0625 | 33.9289
14 | 1.4825 | 0.04706 | -0.0603 | 31.5023
14.5 | 1.495 | 0.05097 | -0.0584 | 29.331
15 | 1.5034 | 0.0554 | -0.0567 | 27.1372
15.5 | 1.5062 | 0.06058 | -0.0551 | 24.863
16 | 1.514 | 0.0654 | -0.054 | 23.1498
16.5 | 1.5192 | 0.0706 | -0.0532 | 21.5184
17 | 1.5201 | 0.07647 | -0.0526 | 19.8784
17.5 | 1.513 | 0.08354 | -0.0524 | 18.1111
18 | 1.5032 | 0.09114 | -0.0527 | 16.4933
18.5 | 1.499 | 0.09825 | -0.0535 | 15.257
19 | 1.4948 | 0.10545 | -0.0546 | 14.1754
19.5 | 1.4874 | 0.1133 | -0.0563 | 13.128
20 | 1.4816 | 0.12112 | -0.0586 | 12.2325

## 45. Re 1M Mach 0.25 (1)
BIGFOIL.COM POLAR EXPORT
NACA64A715
NACA64A715 |  |  |  | Cl Max: | 1.674 | at alpha= | 10.5 | deg
JavaFoil+Calcfoil stall+Eppler ext transition |  |  |  | L/D Max: | 139.57 | at alpha= | 6.5 | deg
Re: | 1000000 |  |  | Cd Min: | 0.00667 | at alpha= | -3 | deg
Mach: | 0.25 |  |  | Cl=0 at alpha= | -5.6371 | deg
|  |  |  | @ Cl=0.1, Cd= | 0.0086783
|  |  |  | @ Cl=0.4, Cd= | 0.0067865
|  |  |  | @ Cl=0.6, Cd= | 0.0072463
alpha (deg) | Cl | Cd | Cm | Cl/Cd
-17.5 | -0.2 | 0.17828 | -0.049 | -1.12
-17 | -0.252 | 0.16663 | -0.05 | -1.51
-16.5 | -0.296 | 0.15566 | -0.05 | -1.9
-16 | -0.335 | 0.14607 | -0.051 | -2.292
-15.5 | -0.369 | 0.13648 | -0.052 | -2.704
-15 | -0.399 | 0.12626 | -0.053 | -3.157
-14.5 | -0.423 | 0.11757 | -0.054 | -3.599
-14 | -0.442 | 0.11074 | -0.055 | -3.994
-13.5 | -0.456 | 0.10344 | -0.056 | -4.406
-13 | -0.463 | 0.09665 | -0.057 | -4.793
-12.5 | -0.464 | 0.08944 | -0.059 | -5.192
-12 | -0.459 | 0.08336 | -0.06 | -5.511
-11.5 | -0.449 | 0.07689 | -0.063 | -5.833
-11 | -0.431 | 0.07112 | -0.065 | -6.067
-10.5 | -0.409 | 0.06626 | -0.067 | -6.175
-10 | -0.379 | 0.06266 | -0.057 | -6.041
-9.5 | -0.347 | 0.05835 | -0.062 | -5.942
-9 | -0.311 | 0.05411 | -0.066 | -5.742
-8.5 | -0.273 | 0.04864 | -0.076 | -5.608
-8 | -0.282 | 0.01009 | -0.13 | -27.924
-7.5 | -0.225 | 0.00987 | -0.131 | -22.827
-7 | -0.166 | 0.00957 | -0.132 | -17.362
-6.5 | -0.106 | 0.00931 | -0.133 | -11.385
-6 | -0.045 | 0.00907 | -0.134 | -4.929
-5.5 | 0.017 | 0.00888 | -0.135 | 1.949
-5 | 0.08 | 0.00871 | -0.136 | 9.177
-4.5 | 0.143 | 0.00861 | -0.137 | 16.606
-4 | 0.206 | 0.00847 | -0.138 | 24.357
-3.5 | 0.27 | 0.00839 | -0.138 | 32.186
-3 | 0.334 | 0.00667 | -0.139 | 49.996
-2.5 | 0.397 | 0.00678 | -0.14 | 58.578
-2 | 0.462 | 0.00692 | -0.141 | 66.739
-1.5 | 0.525 | 0.00707 | -0.142 | 74.263
-1 | 0.588 | 0.00722 | -0.143 | 81.447
-0.5 | 0.652 | 0.00736 | -0.144 | 88.478
0 | 0.715 | 0.00754 | -0.145 | 94.837
0.5 | 0.778 | 0.00769 | -0.146 | 101.17
1 | 0.841 | 0.00791 | -0.146 | 106.364
1.5 | 0.904 | 0.00812 | -0.147 | 111.257
2 | 0.967 | 0.00834 | -0.148 | 115.974
2.5 | 1.03 | 0.00861 | -0.149 | 119.632
3 | 1.09 | 0.00836 | -0.149 | 130.328
3.5 | 1.15 | 0.00888 | -0.15 | 129.392
4 | 1.202 | 0.0091 | -0.15 | 131.978
4.5 | 1.259 | 0.00935 | -0.151 | 134.688
5 | 1.315 | 0.00959 | -0.152 | 137.118
5.5 | 1.37 | 0.00988 | -0.152 | 138.666
6 | 1.422 | 0.01019 | -0.153 | 139.562
6.5 | 1.471 | 0.01054 | -0.153 | 139.57
7 | 1.519 | 0.0109 | -0.154 | 139.26
7.5 | 1.552 | 0.02008 | -0.154 | 77.309
8 | 1.59 | 0.02141 | -0.154 | 74.253
8.5 | 1.619 | 0.02269 | -0.154 | 71.37
9 | 1.643 | 0.02391 | -0.155 | 68.703
9.5 | 1.661 | 0.02518 | -0.155 | 65.971
10 | 1.671 | 0.02661 | -0.156 | 62.813
10.5 | 1.674 | 0.02801 | -0.156 | 59.771
11 | 1.668 | 0.02936 | -0.156 | 56.82
11.5 | 1.646 | 0.03144 | -0.157 | 52.345
12 | 1.61 | 0.03353 | -0.157 | 48.032
12.5 | 1.563 | 0.03576 | -0.157 | 43.711
13 | 1.504 | 0.03814 | -0.157 | 39.426
13.5 | 1.426 | 0.04206 | -0.156 | 33.897
14 | 1.323 | 0.05008 | -0.152 | 26.417
14.5 | 1.08 | 0.11346 | -0.093 | 9.518
15 | 0.994 | 0.12594 | -0.08 | 7.894
15.5 | 0.909 | 0.13586 | -0.073 | 6.688

## 46. Re 1M Mach 0.25 (2)
BIGFOIL.COM POLAR EXPORT
NACA64A715
NACA64A715 |  |  |  | Cl Max: | 1.4719 | at alpha= | 16 | deg
XFOIL ncrit=9 |  |  |  | L/D Max: | 125.101 | at alpha= | 6.5 | deg
Re: | 1000000 |  |  | Cd Min: | 0.17923 | at alpha= | -17.5 | deg
Mach: | 0.25 |  |  | Cl=0 at alpha= | -5.9333 | deg
|  |  |  | @ Cl=0.1, Cd= | 0.0089811
|  |  |  | @ Cl=0.4, Cd= | 0.0064881
|  |  |  | @ Cl=0.6, Cd= | 0.0069094
alpha (deg) | Cl | Cd | Cm | Cl/Cd
-17.5 | -0.3034 | 0.17923 | -0.0662 | -1.6928
-17 | -0.2766 | 0.17299 | -0.0716 | -1.5989
-16.5 | -0.2544 | 0.16606 | -0.0767 | -1.532
-16 | -0.2311 | 0.15865 | -0.0825 | -1.4567
-15 | -0.2013 | 0.13922 | -0.0941 | -1.4459
-14.5 | -0.1904 | 0.12921 | -0.1 | -1.4736
-14 | -0.1964 | 0.11522 | -0.1072 | -1.7046
-13.5 | -0.4577 | 0.05772 | -0.1384 | -7.9297
-13 | -0.5209 | 0.03869 | -0.1559 | -13.4634
-12.5 | -0.5321 | 0.02984 | -0.165 | -17.8318
-12 | -0.4979 | 0.02606 | -0.1706 | -19.1059
-11.5 | -0.4505 | 0.02292 | -0.1771 | -19.6553
-11 | -0.414 | 0.02064 | -0.1778 | -20.0581
-10.5 | -0.369 | 0.02003 | -0.1771 | -18.4224
-10 | -0.3368 | 0.01819 | -0.1743 | -18.5157
-9.5 | -0.2985 | 0.01656 | -0.1722 | -18.0254
-9 | -0.26 | 0.01539 | -0.1693 | -16.8941
-8.5 | -0.2144 | 0.01456 | -0.1674 | -14.7253
-8 | -0.1696 | 0.014 | -0.1649 | -12.1143
-7.5 | -0.1326 | 0.01245 | -0.1614 | -10.6506
-7 | -0.0896 | 0.01157 | -0.1586 | -7.7442
-6.5 | -0.0494 | 0.01085 | -0.1551 | -4.553
-6 | -0.0059 | 0.01022 | -0.1521 | -0.5773
-5.5 | 0.0383 | 0.00967 | -0.1493 | 3.9607
-5 | 0.0807 | 0.00911 | -0.1461 | 8.8584
-4.5 | 0.1271 | 0.0088 | -0.1437 | 14.4432
-4 | 0.1718 | 0.00847 | -0.1409 | 20.2834
-3.5 | 0.2163 | 0.00817 | -0.1381 | 26.4749
-3 | 0.2599 | 0.00786 | -0.1352 | 33.0662
-2.5 | 0.2983 | 0.00734 | -0.1314 | 40.6403
-2 | 0.3302 | 0.00656 | -0.1264 | 50.3354
-1.5 | 0.374 | 0.00647 | -0.1234 | 57.8053
-1 | 0.4171 | 0.0065 | -0.1202 | 64.1692
-0.5 | 0.4615 | 0.00657 | -0.1173 | 70.2435
0 | 0.5073 | 0.00664 | -0.1147 | 76.4006
0.5 | 0.5538 | 0.00677 | -0.1124 | 81.8021
1 | 0.6035 | 0.00692 | -0.1108 | 87.211
1.5 | 0.6549 | 0.00706 | -0.1096 | 92.762
2 | 0.7076 | 0.00722 | -0.1087 | 98.0055
2.5 | 0.7607 | 0.00744 | -0.108 | 102.2446
3 | 0.8158 | 0.00762 | -0.1077 | 107.0604
3.5 | 0.8721 | 0.00784 | -0.1078 | 111.2372
4 | 0.9295 | 0.00809 | -0.1081 | 114.8949
4.5 | 0.9872 | 0.00837 | -0.1086 | 117.945
5 | 1.0467 | 0.00869 | -0.1095 | 120.4488
5.5 | 1.11 | 0.00904 | -0.1113 | 122.7876
6.5 | 1.2335 | 0.00986 | -0.1146 | 125.1014
7 | 1.2941 | 0.01097 | -0.1166 | 117.9672
7.5 | 1.295 | 0.01342 | -0.1077 | 96.4978
8 | 1.2971 | 0.01614 | -0.0997 | 80.3656
8.5 | 1.2986 | 0.01913 | -0.0923 | 67.8829
9 | 1.314 | 0.02157 | -0.0872 | 60.9179
9.5 | 1.3275 | 0.0243 | -0.0823 | 54.6296
10 | 1.3444 | 0.02701 | -0.0781 | 49.7742
10.5 | 1.3646 | 0.02967 | -0.0746 | 45.9926
11 | 1.3831 | 0.0326 | -0.0712 | 42.4264
11.5 | 1.399 | 0.03589 | -0.068 | 38.9802
12 | 1.4155 | 0.03928 | -0.0651 | 36.0362
12.5 | 1.428 | 0.04317 | -0.0622 | 33.0785
13 | 1.4436 | 0.04691 | -0.0599 | 30.7738
13.5 | 1.4484 | 0.05183 | -0.0573 | 27.9452
14 | 1.4626 | 0.056 | -0.0555 | 26.1179
14.5 | 1.4688 | 0.0611 | -0.0538 | 24.0393
15 | 1.4634 | 0.06765 | -0.0522 | 21.6319
15.5 | 1.4706 | 0.07302 | -0.0513 | 20.1397
16 | 1.4719 | 0.07924 | -0.0507 | 18.5752
16.5 | 1.4697 | 0.08604 | -0.0505 | 17.0816
17 | 1.4556 | 0.09454 | -0.051 | 15.3967
17.5 | 1.4433 | 0.1031 | -0.052 | 13.999
18 | 1.4368 | 0.11114 | -0.0535 | 12.9278
18.5 | 1.4254 | 0.12011 | -0.0558 | 11.8675
19 | 1.4128 | 0.12953 | -0.0589 | 10.9071
19.5 | 1.3998 | 0.13932 | -0.0629 | 10.0474
20 | 1.3866 | 0.1495 | -0.0678 | 9.2749

## 47. Re 1M Mach 0.50 (1)
BIGFOIL.COM POLAR EXPORT
NACA64A715
NACA64A715 |  |  |  | Cl Max: | 1.629 | at alpha= | 7.5 | deg
JavaFoil+Calcfoil stall+Eppler ext transition |  |  |  | L/D Max: | 129.073 | at alpha= | 5.5 | deg
Re: | 1000000 |  |  | Cd Min: | 0.00734 | at alpha= | -2.5 | deg
Mach: | 0.5 |  |  | Cl=0 at alpha= | -5.6397 | deg
|  |  |  | @ Cl=0.1, Cd= | 0.0094086
|  |  |  | @ Cl=0.4, Cd= | 0.0083056
|  |  |  | @ Cl=0.6, Cd= | 0.0077458
alpha (deg) | Cl | Cd | Cm | Cl/Cd
-20 | -0.81 | 0.19216 | -0.068 | -4.213
-19.5 | -0.782 | 0.19152 | -0.068 | -4.081
-19 | -0.752 | 0.18787 | -0.066 | -4.005
-18.5 | -0.724 | 0.18012 | -0.066 | -4.022
-18 | -0.697 | 0.17581 | -0.066 | -3.963
-17.5 | -0.669 | 0.17155 | -0.067 | -3.9
-17 | -0.641 | 0.16726 | -0.067 | -3.834
-16.5 | -0.613 | 0.1651 | -0.068 | -3.716
-16 | -0.584 | 0.15147 | -0.065 | -3.858
-15.5 | -0.556 | 0.14501 | -0.065 | -3.836
-15 | -0.528 | 0.13978 | -0.065 | -3.78
-14.5 | -0.5 | 0.1367 | -0.066 | -3.661
-14 | -0.472 | 0.13271 | -0.066 | -3.56
-13.5 | -0.444 | 0.13095 | -0.063 | -3.387
-13 | -0.415 | 0.12579 | -0.062 | -3.301
-12.5 | -0.387 | 0.11816 | -0.062 | -3.276
-12 | -0.359 | 0.11628 | -0.063 | -3.088
-11.5 | -0.331 | 0.11164 | -0.063 | -2.965
-11 | -0.303 | 0.10463 | -0.063 | -2.893
-10.5 | -0.274 | 0.10125 | -0.059 | -2.708
-10 | -0.246 | 0.09842 | -0.059 | -2.5
-9.5 | -0.218 | 0.09267 | -0.06 | -2.352
-9 | -0.19 | 0.09005 | -0.061 | -2.107
-8.5 | -0.162 | 0.06555 | -0.063 | -2.466
-8 | -0.221 | 0.05623 | -0.07 | -3.922
-7.5 | -0.188 | 0.05012 | -0.064 | -3.752
-7 | -0.142 | 0.04619 | -0.068 | -3.084
-6.5 | -0.109 | 0.01295 | -0.14 | -8.401
-6 | -0.049 | 0.00995 | -0.15 | -4.915
-5.5 | 0.019 | 0.00968 | -0.151 | 1.971
-5 | 0.089 | 0.00944 | -0.152 | 9.374
-4.5 | 0.159 | 0.00924 | -0.153 | 17.186
-4 | 0.23 | 0.0091 | -0.154 | 25.24
-3.5 | 0.301 | 0.00899 | -0.155 | 33.481
-3 | 0.372 | 0.00892 | -0.156 | 41.738
-2.5 | 0.444 | 0.00734 | -0.157 | 60.483
-2 | 0.516 | 0.00752 | -0.158 | 68.613
-1.5 | 0.587 | 0.0077 | -0.159 | 76.192
-1 | 0.658 | 0.00795 | -0.16 | 82.721
-0.5 | 0.728 | 0.00818 | -0.161 | 89.039
0 | 0.799 | 0.00839 | -0.162 | 95.214
0.5 | 0.866 | 0.00854 | -0.162 | 101.394
1 | 0.933 | 0.00876 | -0.162 | 106.51
1.5 | 1.002 | 0.00904 | -0.163 | 110.806
2 | 1.07 | 0.0093 | -0.164 | 115.085
2.5 | 1.139 | 0.00959 | -0.165 | 118.762
3 | 1.207 | 0.00987 | -0.165 | 122.325
3.5 | 1.275 | 0.01018 | -0.166 | 125.2
4 | 1.331 | 0.0105 | -0.167 | 126.733
4.5 | 1.394 | 0.01086 | -0.168 | 128.292
5 | 1.454 | 0.01127 | -0.168 | 129.022
5.5 | 1.509 | 0.01169 | -0.169 | 129.073
6 | 1.559 | 0.01219 | -0.17 | 127.866
6.5 | 1.586 | 0.02252 | -0.169 | 70.437
7 | 1.615 | 0.02534 | -0.169 | 63.723
7.5 | 1.629 | 0.02744 | -0.17 | 59.365
8 | 1.609 | 0.02957 | -0.17 | 54.436
8.5 | 1.512 | 0.03221 | -0.171 | 46.923
9 | 0.812 | 0.0718 | -0.062 | 11.305
9.5 | 0.839 | 0.08523 | -0.065 | 9.841
10 | 0.866 | 0.09423 | -0.072 | 9.195
10.5 | 0.893 | 0.09657 | -0.072 | 9.247
11 | 0.92 | 0.10776 | -0.076 | 8.541
11.5 | 0.948 | 0.11067 | -0.08 | 8.563
12 | 0.974 | 0.11433 | -0.081 | 8.522
12.5 | 1.003 | 0.12256 | -0.087 | 8.181

## 48. Re 1M Mach 0.50 (2)
BIGFOIL.COM POLAR EXPORT
NACA64A715
NACA64A715 |  |  |  | Cl Max: | 1.3704 | at alpha= | 12 | deg
XFOIL ncrit=9 |  |  |  | L/D Max: | 108.41 | at alpha= | 5 | deg
Re: | 1000000 |  |  | Cd Min: | 0.23227 | at alpha= | -20 | deg
Mach: | 0.5 |  |  | Cl=0 at alpha= | -5.9525 | deg
|  |  |  | @ Cl=0.1, Cd= | 0.010397
|  |  |  | @ Cl=0.4, Cd= | 0.0072371
|  |  |  | @ Cl=0.6, Cd= | 0.0078312
alpha (deg) | Cl | Cd | Cm | Cl/Cd
-20 | -0.4007 | 0.23227 | -0.0489 | -1.7251
-19.5 | -0.3697 | 0.22442 | -0.0562 | -1.6474
-19 | -0.339 | 0.21583 | -0.0638 | -1.5707
-18.5 | -0.3095 | 0.20662 | -0.0714 | -1.4979
-18 | -0.2846 | 0.19701 | -0.0785 | -1.4446
-17.5 | -0.2546 | 0.18899 | -0.0852 | -1.3472
-17 | -0.2238 | 0.18153 | -0.0919 | -1.2329
-16.5 | -0.1963 | 0.17368 | -0.0981 | -1.1302
-16 | -0.1723 | 0.16395 | -0.1059 | -1.0509
-15.5 | -0.1465 | 0.15559 | -0.112 | -0.94158
-15 | -0.1268 | 0.14763 | -0.1168 | -0.8589
-14.5 | -0.1064 | 0.13925 | -0.1212 | -0.76409
-14 | -0.0943 | 0.13004 | -0.1258 | -0.72516
-13.5 | -0.0777 | 0.12308 | -0.1295 | -0.6313
-13 | -0.0528 | 0.11716 | -0.1339 | -0.45067
-12.5 | -0.0454 | 0.10866 | -0.1377 | -0.41782
-12 | -0.0298 | 0.10197 | -0.1414 | -0.29224
-11.5 | -0.0193 | 0.09375 | -0.1463 | -0.20587
-11 | -0.0208 | 0.08471 | -0.1505 | -0.24554
-10.5 | -0.0086 | 0.07737 | -0.1556 | -0.11115
-10 | -0.0136 | 0.0683 | -0.1608 | -0.19912
-9.5 | -0.016 | 0.05852 | -0.1688 | -0.27341
-9 | -0.0376 | 0.04393 | -0.1823 | -0.85591
-8.5 | -0.0552 | 0.03155 | -0.1988 | -1.7496
-8 | -0.0726 | 0.02421 | -0.2028 | -2.9988
-7.5 | -0.0845 | 0.01972 | -0.1954 | -4.285
-7 | -0.0717 | 0.01675 | -0.1881 | -4.2806
-6.5 | -0.0413 | 0.01455 | -0.1817 | -2.8385
-6 | -0.0039 | 0.01287 | -0.1757 | -0.30303
-5.5 | 0.0372 | 0.01166 | -0.1702 | 3.1904
-5 | 0.0796 | 0.0108 | -0.1647 | 7.3704
-4.5 | 0.1201 | 0.01 | -0.159 | 12.01
-4 | 0.1654 | 0.00954 | -0.1542 | 17.3375
-3.5 | 0.2091 | 0.00912 | -0.149 | 22.9276
-3 | 0.2522 | 0.00882 | -0.1438 | 28.5941
-2.5 | 0.2911 | 0.00853 | -0.1378 | 34.1266
-2 | 0.3303 | 0.00817 | -0.1321 | 40.4284
-1.5 | 0.3617 | 0.00744 | -0.1254 | 48.6156
-1 | 0.407 | 0.0072 | -0.1212 | 56.5278
0 | 0.5147 | 0.00751 | -0.1161 | 68.5353
0.5 | 0.5703 | 0.00771 | -0.114 | 73.9689
1 | 0.6291 | 0.00795 | -0.1127 | 79.1321
1.5 | 0.6923 | 0.00816 | -0.1123 | 84.8407
2 | 0.7559 | 0.00843 | -0.1121 | 89.6679
2.5 | 0.8224 | 0.0087 | -0.1125 | 94.5287
3 | 0.8901 | 0.009 | -0.1131 | 98.9
3.5 | 0.9575 | 0.00936 | -0.1136 | 102.297
4 | 1.0251 | 0.00971 | -0.1141 | 105.5716
4.5 | 1.0906 | 0.01018 | -0.1141 | 107.1316
5 | 1.1589 | 0.01069 | -0.1146 | 108.4097
5.5 | 1.2175 | 0.01139 | -0.1132 | 106.892
6 | 1.2716 | 0.01224 | -0.1109 | 103.8889
6.5 | 1.3218 | 0.01333 | -0.1081 | 99.1598
7 | 1.3632 | 0.01578 | -0.1056 | 86.3878
7.5 | 1.3487 | 0.02031 | -0.0959 | 66.4057
8 | 1.329 | 0.02541 | -0.0866 | 52.3022
8.5 | 1.3184 | 0.03059 | -0.0795 | 43.0991
9.5 | 1.329 | 0.04002 | -0.0697 | 33.2084
10 | 1.3405 | 0.04469 | -0.0658 | 29.9955
10.5 | 1.3519 | 0.04958 | -0.0623 | 27.267
11 | 1.3622 | 0.0548 | -0.059 | 24.8577
11.5 | 1.3662 | 0.06077 | -0.0561 | 22.4815
12 | 1.3704 | 0.06702 | -0.0536 | 20.4476
12.5 | 1.3672 | 0.07416 | -0.0516 | 18.4358
13 | 1.3626 | 0.08176 | -0.0501 | 16.6659
13.5 | 1.3562 | 0.08977 | -0.0492 | 15.1075
14 | 1.3449 | 0.09872 | -0.0492 | 13.6234
14.5 | 1.3268 | 0.10879 | -0.0504 | 12.196
15 | 1.3062 | 0.11983 | -0.0533 | 10.9004
15.5 | 1.2799 | 0.13231 | -0.0583 | 9.6735
16 | 1.2542 | 0.14562 | -0.0651 | 8.6128
16.5 | 1.2295 | 0.15964 | -0.0735 | 7.7017
17 | 1.206 | 0.17434 | -0.0829 | 6.9175

## 49. Re 2M Mach 0.00 (1)
BIGFOIL.COM POLAR EXPORT
NACA64A715
NACA64A715 |  |  |  | Cl Max: | 1.712 | at alpha= | 11.5 | deg
JavaFoil+Calcfoil stall+Eppler ext transition |  |  |  | L/D Max: | 168.974 | at alpha= | 5.5 | deg
Re: | 2000000 |  |  | Cd Min: | 0.00596 | at alpha= | -3 | deg
Mach: | 0 |  |  | Cl=0 at alpha= | -5.6417 | deg
|  |  |  | @ Cl=0.1, Cd= | 0.0077075
|  |  |  | @ Cl=0.4, Cd= | 0.0060766
|  |  |  | @ Cl=0.6, Cd= | 0.006419
alpha (deg) | Cl | Cd | Cm | Cl/Cd
-20 | -0.498 | 0.17996 | -0.05 | -2.766
-19.5 | -0.511 | 0.17061 | -0.052 | -2.995
-19 | -0.523 | 0.16267 | -0.052 | -3.217
-18.5 | -0.535 | 0.15574 | -0.053 | -3.433
-18 | -0.545 | 0.14775 | -0.053 | -3.688
-17.5 | -0.554 | 0.13996 | -0.055 | -3.961
-17 | -0.562 | 0.1307 | -0.055 | -4.301
-16.5 | -0.568 | 0.12617 | -0.055 | -4.499
-16 | -0.572 | 0.11857 | -0.057 | -4.822
-15.5 | -0.573 | 0.1117 | -0.057 | -5.134
-15 | -0.573 | 0.10618 | -0.059 | -5.394
-14.5 | -0.569 | 0.09981 | -0.06 | -5.699
-14 | -0.562 | 0.09457 | -0.061 | -5.946
-13.5 | -0.553 | 0.08824 | -0.063 | -6.262
-13 | -0.539 | 0.08285 | -0.064 | -6.511
-12.5 | -0.523 | 0.07741 | -0.066 | -6.758
-12 | -0.505 | 0.0706 | -0.071 | -7.147
-11.5 | -0.481 | 0.06594 | -0.072 | -7.295
-11 | -0.462 | 0.05415 | -0.084 | -8.533
-10.5 | -0.491 | 0.0144 | -0.115 | -34.103
-10 | -0.456 | 0.01245 | -0.117 | -36.663
-9.5 | -0.43 | 0.00964 | -0.123 | -44.58
-9 | -0.381 | 0.00922 | -0.124 | -41.317
-8.5 | -0.33 | 0.00898 | -0.125 | -36.703
-8 | -0.276 | 0.00877 | -0.126 | -31.465
-7.5 | -0.22 | 0.00852 | -0.127 | -25.825
-7 | -0.162 | 0.00833 | -0.128 | -19.443
-6.5 | -0.103 | 0.00817 | -0.129 | -12.618
-6 | -0.043 | 0.008 | -0.13 | -5.428
-5.5 | 0.017 | 0.00785 | -0.131 | 2.14
-5 | 0.078 | 0.00774 | -0.131 | 10.019
-4.5 | 0.139 | 0.00765 | -0.132 | 18.113
-4 | 0.2 | 0.00757 | -0.133 | 26.427
-3.5 | 0.262 | 0.00753 | -0.134 | 34.752
-3 | 0.323 | 0.00596 | -0.135 | 54.207
-2.5 | 0.385 | 0.00605 | -0.136 | 63.601
-2 | 0.447 | 0.00616 | -0.137 | 72.578
-1.5 | 0.508 | 0.00625 | -0.138 | 81.323
-1 | 0.57 | 0.00636 | -0.138 | 89.57
-0.5 | 0.631 | 0.00648 | -0.139 | 97.392
0 | 0.692 | 0.00657 | -0.14 | 105.254
0.5 | 0.753 | 0.00672 | -0.141 | 112.049
1 | 0.814 | 0.00686 | -0.142 | 118.62
1.5 | 0.875 | 0.007 | -0.143 | 125.024
2 | 0.936 | 0.00715 | -0.143 | 130.893
2.5 | 0.997 | 0.0073 | -0.144 | 136.64
3 | 1.058 | 0.00748 | -0.145 | 141.489
3.5 | 1.118 | 0.00767 | -0.146 | 145.873
4 | 1.172 | 0.00779 | -0.147 | 150.494
4.5 | 1.23 | 0.00802 | -0.147 | 153.473
5 | 1.287 | 0.00825 | -0.148 | 156.004
5.5 | 1.339 | 0.00793 | -0.149 | 168.974
6 | 1.39 | 0.00851 | -0.149 | 163.406
6.5 | 1.439 | 0.00877 | -0.149 | 164.061
7 | 1.483 | 0.00993 | -0.15 | 149.42
7.5 | 1.52 | 0.01598 | -0.149 | 95.158
8 | 1.561 | 0.01755 | -0.15 | 88.934
8.5 | 1.597 | 0.01855 | -0.15 | 86.081
9 | 1.63 | 0.0194 | -0.151 | 83.993
9.5 | 1.657 | 0.02028 | -0.151 | 81.703
10 | 1.68 | 0.02137 | -0.152 | 78.635
10.5 | 1.697 | 0.02242 | -0.152 | 75.692
11 | 1.709 | 0.02349 | -0.153 | 72.748
11.5 | 1.712 | 0.02474 | -0.153 | 69.19
12 | 1.708 | 0.02566 | -0.153 | 66.563
12.5 | 1.698 | 0.027 | -0.154 | 62.865
13 | 1.681 | 0.02843 | -0.154 | 59.124
13.5 | 1.659 | 0.03015 | -0.154 | 55.021
14 | 1.631 | 0.03159 | -0.155 | 51.649
14.5 | 1.598 | 0.03376 | -0.155 | 47.341
15 | 1.56 | 0.03589 | -0.155 | 43.478
15.5 | 1.517 | 0.03826 | -0.155 | 39.645
16 | 1.468 | 0.04145 | -0.154 | 35.41
16.5 | 1.415 | 0.04533 | -0.153 | 31.223

## 50. Re 2M Mach 0.00 (2)
BIGFOIL.COM POLAR EXPORT
NACA64A715
NACA64A715 |  |  |  | Cl Max: | 1.658 | at alpha= | 19 | deg
XFOIL ncrit=9 |  |  |  | L/D Max: | 149.331 | at alpha= | 5 | deg
Re: | 2000000 |  |  | Cd Min: | 0.15281 | at alpha= | -18.5 | deg
Mach: | 0 |  |  | Cl=0 at alpha= | -5.7332 | deg
|  |  |  | @ Cl=0.1, Cd= | 0.0072661
|  |  |  | @ Cl=0.4, Cd= | 0.0053734
|  |  |  | @ Cl=0.6, Cd= | 0.0056068
alpha (deg) | Cl | Cd | Cm | Cl/Cd
-18.5 | -0.4576 | 0.15281 | -0.0631 | -2.9946
-18 | -0.938 | 0.05354 | -0.1198 | -17.5196
-17.5 | -0.9626 | 0.04092 | -0.1325 | -23.5239
-17 | -0.9656 | 0.03382 | -0.1388 | -28.5512
-16.5 | -0.9629 | 0.02867 | -0.1421 | -33.5856
-16 | -0.9464 | 0.02516 | -0.1442 | -37.6153
-15.5 | -0.93 | 0.02147 | -0.1468 | -43.3163
-15 | -0.9054 | 0.01927 | -0.1469 | -46.985
-14.5 | -0.8719 | 0.01762 | -0.1464 | -49.4835
-14 | -0.8299 | 0.01625 | -0.1464 | -51.0708
-13.5 | -0.7816 | 0.0153 | -0.1469 | -51.085
-13 | -0.7244 | 0.01459 | -0.1488 | -49.6504
-12.5 | -0.6561 | 0.01425 | -0.1525 | -46.0421
-12 | -0.6083 | 0.01346 | -0.1523 | -45.1932
-11.5 | -0.5561 | 0.01292 | -0.1527 | -43.0418
-11 | -0.4971 | 0.01252 | -0.1543 | -39.7045
-10.5 | -0.445 | 0.01218 | -0.1542 | -36.5353
-10 | -0.402 | 0.01124 | -0.1528 | -35.7651
-9.5 | -0.3493 | 0.01075 | -0.1529 | -32.493
-9 | -0.3031 | 0.01031 | -0.1515 | -29.3986
-8.5 | -0.2558 | 0.00986 | -0.1502 | -25.9432
-8 | -0.2054 | 0.00963 | -0.1495 | -21.3292
-7.5 | -0.1631 | 0.00892 | -0.1472 | -18.2848
-7 | -0.1169 | 0.00849 | -0.1455 | -13.7691
-6.5 | -0.0706 | 0.00815 | -0.1438 | -8.6626
-6 | -0.0246 | 0.00789 | -0.1419 | -3.1179
-5.5 | 0.0215 | 0.00765 | -0.1401 | 2.8105
-5 | 0.0667 | 0.00738 | -0.138 | 9.0379
-4.5 | 0.1135 | 0.00722 | -0.1362 | 15.7202
-4 | 0.1592 | 0.00704 | -0.1342 | 22.6136
-3.5 | 0.204 | 0.00686 | -0.132 | 29.7376
-3 | 0.2494 | 0.00668 | -0.1299 | 37.3353
-2.5 | 0.292 | 0.00642 | -0.1273 | 45.4829
-2 | 0.3295 | 0.00602 | -0.1236 | 54.7342
-1.5 | 0.3593 | 0.00549 | -0.1183 | 65.4463
-1 | 0.4012 | 0.00537 | -0.1155 | 74.7114
0 | 0.4997 | 0.00543 | -0.1129 | 92.0258
0.5 | 0.5494 | 0.00553 | -0.1118 | 99.349
1 | 0.6021 | 0.00561 | -0.1114 | 107.3262
1.5 | 0.6563 | 0.00572 | -0.1113 | 114.7378
2 | 0.7103 | 0.00588 | -0.1113 | 120.7993
2.5 | 0.7656 | 0.00605 | -0.1115 | 126.5455
3 | 0.824 | 0.00622 | -0.1126 | 132.4759
3.5 | 0.8839 | 0.00642 | -0.114 | 137.6791
4 | 0.9459 | 0.0066 | -0.1159 | 143.3182
4.5 | 1.0108 | 0.00688 | -0.1186 | 146.9186
5 | 1.0707 | 0.00717 | -0.1203 | 149.3305
5.5 | 1.1217 | 0.00762 | -0.12 | 147.2047
6 | 1.17 | 0.0081 | -0.1193 | 144.4444
6.5 | 1.1981 | 0.00937 | -0.115 | 127.8655
7 | 1.2198 | 0.01094 | -0.1098 | 111.4991
7.5 | 1.2443 | 0.01246 | -0.1054 | 99.8636
8 | 1.2852 | 0.01421 | -0.1052 | 90.4433
8.5 | 1.3066 | 0.01586 | -0.1005 | 82.3834
9 | 1.3352 | 0.01721 | -0.0971 | 77.5828
9.5 | 1.363 | 0.01866 | -0.0937 | 73.0439
10 | 1.3884 | 0.02029 | -0.0902 | 68.4278
10.5 | 1.415 | 0.02192 | -0.0871 | 64.5529
11 | 1.4402 | 0.02369 | -0.084 | 60.7936
11.5 | 1.4633 | 0.02569 | -0.0808 | 56.9599
12 | 1.4848 | 0.0279 | -0.0778 | 53.2186
12.5 | 1.5087 | 0.03004 | -0.0752 | 50.223
13 | 1.5278 | 0.03265 | -0.0724 | 46.7933
13.5 | 1.5489 | 0.03518 | -0.0701 | 44.0279
14 | 1.5673 | 0.03802 | -0.0677 | 41.223
14.5 | 1.5809 | 0.04142 | -0.0653 | 38.1676
15 | 1.5975 | 0.04462 | -0.0634 | 35.8023
15.5 | 1.6124 | 0.04809 | -0.0616 | 33.5288
16 | 1.624 | 0.05197 | -0.0599 | 31.2488
16.5 | 1.6292 | 0.05659 | -0.0581 | 28.7895
17 | 1.6357 | 0.06126 | -0.0568 | 26.7009
17.5 | 1.6425 | 0.06602 | -0.0558 | 24.8788
18 | 1.6523 | 0.0705 | -0.0551 | 23.4369
18.5 | 1.6541 | 0.07605 | -0.0546 | 21.7502
19 | 1.658 | 0.08142 | -0.0544 | 20.3635
19.5 | 1.6546 | 0.08782 | -0.0545 | 18.8408
20 | 1.6448 | 0.09528 | -0.0551 | 17.2628

## 51. Re 2M Mach 0.10 (1)
BIGFOIL.COM POLAR EXPORT
NACA64A715
NACA64A715 |  |  |  | Cl Max: | 1.706 | at alpha= | 11 | deg
JavaFoil+Calcfoil stall+Eppler ext transition |  |  |  | L/D Max: | 168.731 | at alpha= | 5.5 | deg
Re: | 2000000 |  |  | Cd Min: | 0.00597 | at alpha= | -3 | deg
Mach: | 0.1 |  |  | Cl=0 at alpha= | -5.6393 | deg
|  |  |  | @ Cl=0.1, Cd= | 0.0077212
|  |  |  | @ Cl=0.4, Cd= | 0.0060889
|  |  |  | @ Cl=0.6, Cd= | 0.0064143
alpha (deg) | Cl | Cd | Cm | Cl/Cd
-20 | -0.451 | 0.18511 | -0.05 | -2.438
-19.5 | -0.467 | 0.17435 | -0.051 | -2.678
-19 | -0.482 | 0.16575 | -0.052 | -2.907
-18.5 | -0.496 | 0.15787 | -0.053 | -3.143
-18 | -0.51 | 0.14906 | -0.053 | -3.418
-17.5 | -0.522 | 0.14105 | -0.054 | -3.699
-17 | -0.533 | 0.13486 | -0.055 | -3.949
-16.5 | -0.541 | 0.12841 | -0.055 | -4.216
-16 | -0.548 | 0.12105 | -0.056 | -4.53
-15.5 | -0.553 | 0.11385 | -0.057 | -4.857
-15 | -0.555 | 0.10771 | -0.058 | -5.154
-14.5 | -0.554 | 0.10113 | -0.059 | -5.479
-14 | -0.55 | 0.095 | -0.061 | -5.791
-13.5 | -0.542 | 0.08955 | -0.062 | -6.057
-13 | -0.532 | 0.0839 | -0.064 | -6.335
-12.5 | -0.517 | 0.07839 | -0.065 | -6.593
-12 | -0.5 | 0.07196 | -0.069 | -6.943
-11.5 | -0.477 | 0.06722 | -0.071 | -7.102
-11 | -0.456 | 0.05845 | -0.079 | -7.8
-10.5 | -0.488 | 0.01528 | -0.114 | -31.919
-10 | -0.455 | 0.01281 | -0.117 | -35.522
-9.5 | -0.43 | 0.00972 | -0.124 | -44.26
-9 | -0.382 | 0.00935 | -0.125 | -40.834
-8.5 | -0.331 | 0.009 | -0.126 | -36.751
-8 | -0.277 | 0.00878 | -0.127 | -31.521
-7.5 | -0.221 | 0.00853 | -0.128 | -25.894
-7 | -0.163 | 0.00834 | -0.128 | -19.5
-6.5 | -0.104 | 0.00818 | -0.129 | -12.659
-6 | -0.044 | 0.00801 | -0.13 | -5.445
-5.5 | 0.017 | 0.00786 | -0.131 | 2.149
-5 | 0.078 | 0.00775 | -0.132 | 10.053
-4.5 | 0.139 | 0.00767 | -0.133 | 18.164
-4 | 0.201 | 0.00759 | -0.134 | 26.469
-3.5 | 0.263 | 0.00754 | -0.135 | 34.865
-3 | 0.325 | 0.00597 | -0.136 | 54.379
-2.5 | 0.387 | 0.00607 | -0.136 | 63.769
-2 | 0.449 | 0.00616 | -0.137 | 72.905
-1.5 | 0.511 | 0.00628 | -0.138 | 81.316
-1 | 0.573 | 0.00637 | -0.139 | 89.81
-0.5 | 0.634 | 0.00647 | -0.14 | 98.019
0 | 0.696 | 0.00659 | -0.141 | 105.568
0.5 | 0.757 | 0.00673 | -0.142 | 112.483
1 | 0.818 | 0.00688 | -0.142 | 118.943
1.5 | 0.88 | 0.00703 | -0.143 | 125.203
2 | 0.941 | 0.00717 | -0.144 | 131.229
2.5 | 1.002 | 0.00735 | -0.145 | 136.325
3 | 1.063 | 0.00753 | -0.146 | 141.249
3.5 | 1.124 | 0.00769 | -0.147 | 146.09
4 | 1.178 | 0.00785 | -0.147 | 149.988
4.5 | 1.236 | 0.00809 | -0.148 | 152.819
5 | 1.293 | 0.00829 | -0.149 | 156.031
5.5 | 1.345 | 0.00797 | -0.149 | 168.731
6 | 1.396 | 0.00856 | -0.15 | 163.154
6.5 | 1.444 | 0.00885 | -0.15 | 163.197
7 | 1.489 | 0.01017 | -0.15 | 146.454
7.5 | 1.526 | 0.01645 | -0.15 | 92.723
8 | 1.566 | 0.01775 | -0.151 | 88.254
8.5 | 1.602 | 0.01877 | -0.151 | 85.336
9 | 1.633 | 0.01963 | -0.152 | 83.208
9.5 | 1.66 | 0.02054 | -0.152 | 80.811
10 | 1.681 | 0.02163 | -0.153 | 77.744
10.5 | 1.697 | 0.02259 | -0.153 | 75.118
11 | 1.706 | 0.0239 | -0.153 | 71.371
11.5 | 1.706 | 0.02518 | -0.154 | 67.743
12 | 1.699 | 0.02631 | -0.154 | 64.565
12.5 | 1.685 | 0.02755 | -0.154 | 61.157
13 | 1.664 | 0.02901 | -0.155 | 57.342
13.5 | 1.637 | 0.03075 | -0.155 | 53.214
14 | 1.603 | 0.03267 | -0.155 | 49.07
14.5 | 1.565 | 0.03459 | -0.155 | 45.233
15 | 1.52 | 0.03698 | -0.155 | 41.105
15.5 | 1.469 | 0.03968 | -0.155 | 37.023
16 | 1.413 | 0.04368 | -0.154 | 32.34

## 52. Re 2M Mach 0.10 (2)
BIGFOIL.COM POLAR EXPORT
NACA64A715
NACA64A715 |  |  |  | Cl Max: | 1.6453 | at alpha= | 19 | deg
XFOIL ncrit=9 |  |  |  | L/D Max: | 148.989 | at alpha= | 5 | deg
Re: | 2000000 |  |  | Cd Min: | 0.21367 | at alpha= | -20 | deg
Mach: | 0.1 |  |  | Cl=0 at alpha= | -5.727 | deg
|  |  |  | @ Cl=0.1, Cd= | 0.0073057
|  |  |  | @ Cl=0.4, Cd= | 0.0053865
|  |  |  | @ Cl=0.6, Cd= | 0.005653
alpha (deg) | Cl | Cd | Cm | Cl/Cd
-20 | -0.4033 | 0.21367 | -0.0381 | -1.8875
-18 | -0.4674 | 0.1396 | -0.0722 | -3.3481
-17.5 | -0.8951 | 0.05261 | -0.1251 | -17.0139
-17 | -0.9243 | 0.04012 | -0.137 | -23.0384
-16.5 | -0.9358 | 0.0328 | -0.1423 | -28.5305
-16 | -0.9276 | 0.02816 | -0.1453 | -32.9403
-15.5 | -0.9161 | 0.02408 | -0.1476 | -38.044
-15 | -0.8949 | 0.02097 | -0.1496 | -42.6753
-14.5 | -0.8691 | 0.01866 | -0.1494 | -46.5756
-14 | -0.8325 | 0.01709 | -0.1488 | -48.7127
-13.5 | -0.7875 | 0.01576 | -0.1489 | -49.9683
-13 | -0.732 | 0.01481 | -0.1505 | -49.4261
-12.5 | -0.6635 | 0.01437 | -0.154 | -46.1726
-12 | -0.6135 | 0.0137 | -0.1539 | -44.781
-11.5 | -0.5607 | 0.0131 | -0.1542 | -42.8015
-11 | -0.5002 | 0.0127 | -0.1559 | -39.3858
-10.5 | -0.4485 | 0.01232 | -0.1557 | -36.4042
-10 | -0.4034 | 0.01149 | -0.1544 | -35.1088
-9.5 | -0.3507 | 0.01088 | -0.1545 | -32.2335
-9 | -0.305 | 0.01043 | -0.1528 | -29.2426
-8.5 | -0.2573 | 0.00996 | -0.1515 | -25.8333
-8 | -0.207 | 0.0097 | -0.1506 | -21.3402
-7.5 | -0.1639 | 0.00902 | -0.1483 | -18.1707
-7 | -0.1179 | 0.00856 | -0.1465 | -13.7734
-6.5 | -0.0716 | 0.0082 | -0.1446 | -8.7317
-6 | -0.0255 | 0.00793 | -0.1427 | -3.2156
-5.5 | 0.0212 | 0.00771 | -0.1409 | 2.7497
-5 | 0.0662 | 0.00742 | -0.1386 | 8.9218
-4.5 | 0.1135 | 0.00726 | -0.1369 | 15.6336
-4 | 0.1594 | 0.00707 | -0.1348 | 22.546
-3.5 | 0.2042 | 0.00688 | -0.1325 | 29.6802
-3 | 0.2489 | 0.00671 | -0.1302 | 37.0939
-2.5 | 0.2921 | 0.00646 | -0.1277 | 45.2167
-2 | 0.3294 | 0.00607 | -0.1238 | 54.2669
-1.5 | 0.3596 | 0.00554 | -0.1186 | 64.9097
-1 | 0.4017 | 0.00538 | -0.1157 | 74.6654
-0.5 | 0.4501 | 0.0054 | -0.1142 | 83.3519
0 | 0.5006 | 0.00545 | -0.1131 | 91.8532
0.5 | 0.5511 | 0.00555 | -0.1121 | 99.2973
1 | 0.6033 | 0.00566 | -0.1115 | 106.5901
1.5 | 0.6584 | 0.00576 | -0.1115 | 114.3056
2 | 0.7132 | 0.00591 | -0.1116 | 120.6768
2.5 | 0.7686 | 0.0061 | -0.1118 | 126
3 | 0.8276 | 0.00627 | -0.1129 | 131.9936
3.5 | 0.8881 | 0.00646 | -0.1144 | 137.4768
4 | 0.9507 | 0.00664 | -0.1163 | 143.1777
4.5 | 1.0161 | 0.00693 | -0.1191 | 146.6234
5 | 1.0757 | 0.00722 | -0.1205 | 148.9889
5.5 | 1.1266 | 0.00768 | -0.1202 | 146.6927
6 | 1.1746 | 0.00817 | -0.1193 | 143.7699
6.5 | 1.2021 | 0.00948 | -0.1148 | 126.8038
7 | 1.2228 | 0.01111 | -0.1094 | 110.063
7.5 | 1.2467 | 0.01267 | -0.1049 | 98.3978
8 | 1.2869 | 0.01449 | -0.1044 | 88.813
8.5 | 1.3083 | 0.01618 | -0.0997 | 80.8591
9 | 1.3372 | 0.01755 | -0.0963 | 76.1937
9.5 | 1.3641 | 0.0191 | -0.0928 | 71.4188
10 | 1.3898 | 0.02076 | -0.0893 | 66.9461
10.5 | 1.4158 | 0.02247 | -0.086 | 63.0085
11 | 1.4407 | 0.02433 | -0.0828 | 59.215
11.5 | 1.4636 | 0.02642 | -0.0797 | 55.3974
12 | 1.4855 | 0.02868 | -0.0767 | 51.7957
12.5 | 1.5085 | 0.03097 | -0.074 | 48.7084
13 | 1.5281 | 0.03364 | -0.0713 | 45.4251
13.5 | 1.5481 | 0.03636 | -0.0688 | 42.577
14 | 1.5649 | 0.03945 | -0.0664 | 39.6679
14.5 | 1.5793 | 0.04287 | -0.0641 | 36.8393
15 | 1.5951 | 0.04624 | -0.0621 | 34.4961
15.5 | 1.6092 | 0.0499 | -0.0603 | 32.2485
16 | 1.6189 | 0.05408 | -0.0586 | 29.9353
16.5 | 1.62 | 0.0593 | -0.0568 | 27.3187
17 | 1.6307 | 0.06365 | -0.0557 | 25.6198
17.5 | 1.6364 | 0.06863 | -0.0547 | 23.8438
18 | 1.6444 | 0.07346 | -0.0542 | 22.385
18.5 | 1.6441 | 0.07944 | -0.0538 | 20.6961
19 | 1.6453 | 0.08528 | -0.0537 | 19.2929
19.5 | 1.6379 | 0.0924 | -0.054 | 17.7262
20 | 1.6254 | 0.10044 | -0.055 | 16.1828

## 53. Re 2M Mach 0.25 (1)
BIGFOIL.COM POLAR EXPORT
NACA64A715
NACA64A715 |  |  |  | Cl Max: | 1.679 | at alpha= | 10.5 | deg
JavaFoil+Calcfoil stall+Eppler ext transition |  |  |  | L/D Max: | 161.322 | at alpha= | 4.5 | deg
Re: | 2000000 |  |  | Cd Min: | 0.00606 | at alpha= | -3 | deg
Mach: | 0.25 |  |  | Cl=0 at alpha= | -5.6371 | deg
|  |  |  | @ Cl=0.1, Cd= | 0.0078278
|  |  |  | @ Cl=0.4, Cd= | 0.0061551
|  |  |  | @ Cl=0.6, Cd= | 0.0065106
alpha (deg) | Cl | Cd | Cm | Cl/Cd
-17.5 | -0.2 | 0.16308 | -0.052 | -1.225
-17 | -0.252 | 0.15356 | -0.052 | -1.641
-16.5 | -0.296 | 0.14634 | -0.053 | -2.024
-16 | -0.335 | 0.13795 | -0.054 | -2.429
-15.5 | -0.369 | 0.12656 | -0.054 | -2.919
-15 | -0.399 | 0.12029 | -0.055 | -3.318
-14.5 | -0.424 | 0.11163 | -0.056 | -3.795
-14 | -0.443 | 0.10416 | -0.057 | -4.251
-13.5 | -0.456 | 0.0972 | -0.058 | -4.694
-13 | -0.464 | 0.09124 | -0.06 | -5.084
-12.5 | -0.465 | 0.08505 | -0.062 | -5.47
-12 | -0.46 | 0.07895 | -0.064 | -5.832
-11.5 | -0.45 | 0.07276 | -0.066 | -6.181
-11 | -0.433 | 0.06706 | -0.07 | -6.462
-10.5 | -0.411 | 0.06167 | -0.073 | -6.672
-10 | -0.389 | 0.05099 | -0.084 | -7.629
-9.5 | -0.41 | 0.01341 | -0.121 | -30.566
-9 | -0.385 | 0.00969 | -0.128 | -39.7
-8.5 | -0.335 | 0.00932 | -0.129 | -35.927
-8 | -0.282 | 0.00897 | -0.13 | -31.396
-7.5 | -0.225 | 0.0088 | -0.131 | -25.604
-7 | -0.166 | 0.00856 | -0.132 | -19.415
-6.5 | -0.106 | 0.00834 | -0.133 | -12.712
-6 | -0.045 | 0.00817 | -0.134 | -5.474
-5.5 | 0.017 | 0.00801 | -0.135 | 2.163
-5 | 0.08 | 0.00785 | -0.136 | 10.18
-4.5 | 0.143 | 0.00778 | -0.137 | 18.382
-4 | 0.206 | 0.0077 | -0.138 | 26.814
-3.5 | 0.27 | 0.00766 | -0.138 | 35.261
-3 | 0.334 | 0.00606 | -0.139 | 55.048
-2.5 | 0.397 | 0.00615 | -0.14 | 64.623
-2 | 0.462 | 0.00626 | -0.141 | 73.79
-1.5 | 0.525 | 0.00637 | -0.142 | 82.363
-1 | 0.588 | 0.00649 | -0.143 | 90.683
-0.5 | 0.652 | 0.0066 | -0.144 | 98.783
0 | 0.715 | 0.00673 | -0.145 | 106.153
0.5 | 0.778 | 0.00687 | -0.146 | 113.216
1 | 0.841 | 0.00706 | -0.146 | 119.079
1.5 | 0.904 | 0.00721 | -0.147 | 125.288
2 | 0.967 | 0.00736 | -0.148 | 131.405
2.5 | 1.03 | 0.00756 | -0.149 | 136.189
3 | 1.092 | 0.00773 | -0.15 | 141.401
3.5 | 1.155 | 0.00797 | -0.151 | 144.986
4 | 1.21 | 0.00814 | -0.151 | 148.605
4.5 | 1.267 | 0.00785 | -0.152 | 161.322
5 | 1.323 | 0.00842 | -0.152 | 157.09
5.5 | 1.376 | 0.00863 | -0.153 | 159.383
6 | 1.427 | 0.00888 | -0.153 | 160.699
6.5 | 1.476 | 0.00928 | -0.154 | 158.972
7 | 1.519 | 0.01165 | -0.154 | 130.372
7.5 | 1.556 | 0.01768 | -0.154 | 88.018
8 | 1.594 | 0.01891 | -0.154 | 84.291
8.5 | 1.625 | 0.02 | -0.155 | 81.279
9 | 1.65 | 0.02101 | -0.155 | 78.542
9.5 | 1.668 | 0.02216 | -0.156 | 75.266
10 | 1.677 | 0.02344 | -0.156 | 71.532
10.5 | 1.679 | 0.02467 | -0.157 | 68.058
11 | 1.673 | 0.02607 | -0.157 | 64.184
11.5 | 1.651 | 0.02775 | -0.157 | 59.493
12 | 1.616 | 0.02956 | -0.158 | 54.658
12.5 | 1.569 | 0.03128 | -0.158 | 50.172
13 | 1.511 | 0.03313 | -0.158 | 45.622
13.5 | 1.442 | 0.03562 | -0.158 | 40.473
14 | 1.356 | 0.03933 | -0.158 | 34.488
14.5 | 1.256 | 0.04461 | -0.156 | 28.165
15 | 1.118 | 0.06184 | -0.147 | 18.086
15.5 | 0.919 | 0.12244 | -0.096 | 7.51

## 54. Re 2M Mach 0.25 (2)
BIGFOIL.COM POLAR EXPORT
NACA64A715
NACA64A715 |  |  |  | Cl Max: | 1.5893 | at alpha= | 17 | deg
XFOIL ncrit=9 |  |  |  | L/D Max: | 146.804 | at alpha= | 5 | deg
Re: | 2000000 |  |  | Cd Min: | 0.19771 | at alpha= | -19 | deg
Mach: | 0.25 |  |  | Cl=0 at alpha= | -5.6762 | deg
|  |  |  | @ Cl=0.1, Cd= | 0.0074582
|  |  |  | @ Cl=0.4, Cd= | 0.0055217
|  |  |  | @ Cl=0.6, Cd= | 0.0057855
alpha (deg) | Cl | Cd | Cm | Cl/Cd
-19 | -0.3516 | 0.19771 | -0.0544 | -1.7784
-18.5 | -0.3316 | 0.1889 | -0.0605 | -1.7554
-17.5 | -0.2779 | 0.17638 | -0.0727 | -1.5756
-17 | -0.2672 | 0.16436 | -0.0788 | -1.6257
-16.5 | -0.303 | 0.14256 | -0.0861 | -2.1254
-16 | -0.4048 | 0.11167 | -0.1003 | -3.625
-15.5 | -0.6758 | 0.06093 | -0.1319 | -11.0914
-15 | -0.745 | 0.0426 | -0.1466 | -17.4883
-14.5 | -0.7712 | 0.03311 | -0.1543 | -23.2921
-14 | -0.7809 | 0.02641 | -0.1586 | -29.5683
-13.5 | -0.7734 | 0.02137 | -0.162 | -36.1909
-13 | -0.7471 | 0.01863 | -0.1616 | -40.102
-12.5 | -0.6999 | 0.01647 | -0.1623 | -42.4954
-12 | -0.6438 | 0.01521 | -0.163 | -42.3274
-11.5 | -0.5848 | 0.01443 | -0.1634 | -40.5267
-11 | -0.5188 | 0.01376 | -0.1652 | -37.7035
-10.5 | -0.4656 | 0.01344 | -0.164 | -34.6429
-10 | -0.4125 | 0.0128 | -0.1632 | -32.2266
-9.5 | -0.3588 | 0.01197 | -0.1627 | -29.9749
-9 | -0.3142 | 0.0112 | -0.1603 | -28.0536
-8.5 | -0.2628 | 0.01063 | -0.159 | -24.7225
-8 | -0.2144 | 0.01019 | -0.1569 | -21.0402
-7.5 | -0.1651 | 0.00974 | -0.1551 | -16.9507
-7 | -0.1233 | 0.00896 | -0.1519 | -13.7612
-6.5 | -0.0773 | 0.00852 | -0.1494 | -9.0728
-6 | -0.0307 | 0.00818 | -0.147 | -3.7531
-5.5 | 0.0167 | 0.00792 | -0.1447 | 2.1086
-5 | 0.0626 | 0.00762 | -0.1421 | 8.2152
-4 | 0.1574 | 0.00721 | -0.1376 | 21.8308
-3.5 | 0.2044 | 0.00702 | -0.1353 | 29.1168
-3 | 0.2496 | 0.00684 | -0.1326 | 36.4912
-2.5 | 0.2916 | 0.00664 | -0.1293 | 43.9157
-2 | 0.3256 | 0.00632 | -0.1242 | 51.519
-1.5 | 0.3601 | 0.00582 | -0.1195 | 61.8729
-1 | 0.4029 | 0.0055 | -0.1165 | 73.2545
-0.5 | 0.4529 | 0.00552 | -0.115 | 82.0471
0 | 0.5035 | 0.00563 | -0.1135 | 89.4316
0.5 | 0.5581 | 0.00571 | -0.113 | 97.7408
1 | 0.6136 | 0.00581 | -0.1127 | 105.611
1.5 | 0.6681 | 0.00598 | -0.1123 | 111.7224
2 | 0.7278 | 0.0061 | -0.113 | 119.3115
2.5 | 0.7879 | 0.00627 | -0.1138 | 125.6619
3 | 0.8492 | 0.00648 | -0.115 | 131.0494
3.5 | 0.9119 | 0.00671 | -0.1165 | 135.9016
4 | 0.9782 | 0.00694 | -0.1188 | 140.951
5 | 1.1025 | 0.00751 | -0.1216 | 146.8043
5.5 | 1.1526 | 0.00803 | -0.1206 | 143.5367
6 | 1.1988 | 0.00866 | -0.1188 | 138.4296
7 | 1.2406 | 0.01199 | -0.1073 | 103.4696
8 | 1.2975 | 0.01603 | -0.1008 | 80.942
8.5 | 1.3174 | 0.01801 | -0.0957 | 73.1483
9 | 1.3446 | 0.01972 | -0.0918 | 68.1846
9.5 | 1.3704 | 0.02159 | -0.088 | 63.4738
10 | 1.3944 | 0.02366 | -0.0842 | 58.9349
10.5 | 1.4183 | 0.02588 | -0.0806 | 54.8029
11 | 1.4413 | 0.02829 | -0.0772 | 50.9473
11.5 | 1.4623 | 0.03096 | -0.0738 | 47.2319
12 | 1.4854 | 0.03362 | -0.071 | 44.182
12.5 | 1.503 | 0.03679 | -0.0679 | 40.8535
13 | 1.524 | 0.03984 | -0.0654 | 38.253
13.5 | 1.5387 | 0.04354 | -0.0627 | 35.3399
14 | 1.552 | 0.04748 | -0.0602 | 32.6874
14.5 | 1.5662 | 0.05149 | -0.0581 | 30.4176
15 | 1.5764 | 0.05598 | -0.0561 | 28.1601
15.5 | 1.581 | 0.0612 | -0.0543 | 25.8333
16 | 1.583 | 0.06689 | -0.0528 | 23.6657
16.5 | 1.5883 | 0.07238 | -0.0518 | 21.9439
17 | 1.5893 | 0.07851 | -0.051 | 20.2433
17.5 | 1.5857 | 0.08536 | -0.0508 | 18.5766
18 | 1.5825 | 0.09233 | -0.051 | 17.1396
18.5 | 1.5717 | 0.10053 | -0.0518 | 15.6341
19 | 1.5493 | 0.11046 | -0.0537 | 14.0259
19.5 | 1.5359 | 0.11952 | -0.0561 | 12.8506
20 | 1.5247 | 0.12845 | -0.059 | 11.87

## 55. Re 2M Mach 0.50 (1)
BIGFOIL.COM POLAR EXPORT
NACA64A715
NACA64A715 |  |  |  | Cl Max: | 1.633 | at alpha= | 7.5 | deg
JavaFoil+Calcfoil stall+Eppler ext transition |  |  |  | L/D Max: | 149.321 | at alpha= | 5.5 | deg
Re: | 2000000 |  |  | Cd Min: | 0.00658 | at alpha= | -2.5 | deg
Mach: | 0.5 |  |  | Cl=0 at alpha= | -5.6397 | deg
|  |  |  | @ Cl=0.1, Cd= | 0.0084833
|  |  |  | @ Cl=0.4, Cd= | 0.0074783
|  |  |  | @ Cl=0.6, Cd= | 0.0069056
alpha (deg) | Cl | Cd | Cm | Cl/Cd
-20 | -0.81 | 0.17322 | -0.068 | -4.675
-19.5 | -0.783 | 0.17457 | -0.069 | -4.485
-19 | -0.753 | 0.16782 | -0.067 | -4.488
-18.5 | -0.725 | 0.16385 | -0.067 | -4.424
-18 | -0.697 | 0.15671 | -0.066 | -4.447
-17.5 | -0.669 | 0.15393 | -0.067 | -4.347
-17 | -0.642 | 0.14886 | -0.068 | -4.31
-16.5 | -0.614 | 0.14529 | -0.069 | -4.227
-16 | -0.585 | 0.13494 | -0.066 | -4.333
-15.5 | -0.556 | 0.12986 | -0.065 | -4.285
-15 | -0.529 | 0.12469 | -0.066 | -4.239
-14.5 | -0.501 | 0.12189 | -0.066 | -4.107
-14 | -0.473 | 0.11803 | -0.067 | -4.004
-13.5 | -0.444 | 0.11719 | -0.066 | -3.789
-13 | -0.415 | 0.11019 | -0.063 | -3.77
-12.5 | -0.387 | 0.10524 | -0.064 | -3.681
-12 | -0.359 | 0.10203 | -0.064 | -3.521
-11.5 | -0.331 | 0.09885 | -0.065 | -3.35
-11 | -0.303 | 0.09228 | -0.065 | -3.283
-10.5 | -0.274 | 0.09061 | -0.062 | -3.029
-10 | -0.246 | 0.08778 | -0.062 | -2.805
-9.5 | -0.218 | 0.06457 | -0.065 | -3.38
-9 | -0.19 | 0.05934 | -0.066 | -3.203
-8.5 | -0.162 | 0.0619 | -0.066 | -2.613
-8 | -0.221 | 0.0534 | -0.073 | -4.136
-7.5 | -0.189 | 0.04706 | -0.075 | -4.016
-7 | -0.177 | 0.00959 | -0.148 | -18.469
-6.5 | -0.115 | 0.0092 | -0.149 | -12.461
-6 | -0.049 | 0.00887 | -0.15 | -5.511
-5.5 | 0.019 | 0.00864 | -0.151 | 2.207
-5 | 0.089 | 0.00851 | -0.152 | 10.398
-4.5 | 0.159 | 0.00834 | -0.153 | 19.047
-4 | 0.23 | 0.00824 | -0.154 | 27.894
-3.5 | 0.301 | 0.00814 | -0.155 | 37.005
-3 | 0.372 | 0.00805 | -0.156 | 46.292
-2.5 | 0.444 | 0.00658 | -0.157 | 67.487
-2 | 0.516 | 0.00672 | -0.158 | 76.769
-1.5 | 0.587 | 0.00688 | -0.159 | 85.262
-1 | 0.658 | 0.00702 | -0.16 | 93.691
-0.5 | 0.728 | 0.0072 | -0.161 | 101.118
0 | 0.799 | 0.00744 | -0.162 | 107.366
0.5 | 0.87 | 0.00763 | -0.163 | 113.989
1 | 0.94 | 0.00791 | -0.164 | 118.786
1.5 | 1.008 | 0.00773 | -0.164 | 130.352
2 | 1.075 | 0.00822 | -0.165 | 130.821
2.5 | 1.143 | 0.00842 | -0.165 | 135.738
3 | 1.211 | 0.00864 | -0.166 | 140.075
3.5 | 1.279 | 0.0089 | -0.167 | 143.694
4 | 1.334 | 0.00918 | -0.167 | 145.252
4.5 | 1.397 | 0.00947 | -0.168 | 147.561
5 | 1.457 | 0.0098 | -0.169 | 148.792
5.5 | 1.513 | 0.01013 | -0.17 | 149.321
6 | 1.562 | 0.01077 | -0.17 | 144.977
6.5 | 1.593 | 0.01973 | -0.17 | 80.737
7 | 1.62 | 0.02236 | -0.17 | 72.469
7.5 | 1.633 | 0.02427 | -0.17 | 67.306
8 | 1.614 | 0.02607 | -0.171 | 61.897
8.5 | 1.516 | 0.02841 | -0.171 | 53.35
9 | 0.813 | 0.06658 | -0.074 | 12.215
9.5 | 0.845 | 0.06977 | -0.091 | 12.108
10 | 0.867 | 0.0839 | -0.075 | 10.332
10.5 | 0.894 | 0.08674 | -0.075 | 10.301
11 | 0.922 | 0.09757 | -0.082 | 9.445
11.5 | 0.948 | 0.09827 | -0.081 | 9.648
12 | 0.975 | 0.1025 | -0.083 | 9.511
12.5 | 1.003 | 0.10656 | -0.088 | 9.411

## 56. Re 2M Mach 0.50 (2)
BIGFOIL.COM POLAR EXPORT
NACA64A715
NACA64A715 |  |  |  | Cl Max: | 1.4599 | at alpha= | 12.5 | deg
XFOIL ncrit=9 |  |  |  | L/D Max: | 129.977 | at alpha= | 4.5 | deg
Re: | 2000000 |  |  | Cd Min: | 0.22681 | at alpha= | -20 | deg
Mach: | 0.5 |  |  | Cl=0 at alpha= | -5.5232 | deg
|  |  |  | @ Cl=0.1, Cd= | 0.0082949
|  |  |  | @ Cl=0.4, Cd= | 0.0065854
|  |  |  | @ Cl=0.6, Cd= | 0.0065981
alpha (deg) | Cl | Cd | Cm | Cl/Cd
-20 | -0.3738 | 0.22681 | -0.0577 | -1.6481
-19.5 | -0.3423 | 0.21733 | -0.0662 | -1.575
-19 | -0.3127 | 0.20808 | -0.0739 | -1.5028
-18.5 | -0.2867 | 0.19977 | -0.0801 | -1.4352
-18 | -0.2601 | 0.19382 | -0.085 | -1.342
-17.5 | -0.2377 | 0.18633 | -0.0897 | -1.2757
-17 | -0.2189 | 0.17736 | -0.0945 | -1.2342
-16.5 | -0.2028 | 0.16822 | -0.0987 | -1.2056
-16 | -0.1857 | 0.16059 | -0.1025 | -1.1564
-15.5 | -0.1674 | 0.15311 | -0.1065 | -1.0933
-15 | -0.151 | 0.14514 | -0.1106 | -1.0404
-14.5 | -0.1407 | 0.13623 | -0.1146 | -1.0328
-14 | -0.1245 | 0.12908 | -0.1184 | -0.96452
-13.5 | -0.111 | 0.12134 | -0.1224 | -0.91478
-13 | -0.1105 | 0.11135 | -0.1269 | -0.99237
-12.5 | -0.096 | 0.10464 | -0.1305 | -0.91743
-12 | -0.0961 | 0.09518 | -0.1353 | -1.0097
-11.5 | -0.0851 | 0.08813 | -0.1394 | -0.96562
-11 | -0.0991 | 0.07737 | -0.1454 | -1.2809
-10.5 | -0.0741 | 0.07262 | -0.149 | -1.0204
-10 | -0.1075 | 0.0599 | -0.1573 | -1.7947
-9.5 | -0.1301 | 0.047 | -0.1679 | -2.7681
-9 | -0.1799 | 0.03201 | -0.1828 | -5.6201
-8.5 | -0.2052 | 0.02213 | -0.1929 | -9.2725
-8 | -0.1928 | 0.01709 | -0.1913 | -11.2815
-7.5 | -0.1619 | 0.01435 | -0.1864 | -11.2822
-7 | -0.1254 | 0.0124 | -0.1807 | -10.1129
-6 | -0.0431 | 0.01002 | -0.1692 | -4.3014
-5 | 0.0473 | 0.00873 | -0.1587 | 5.4181
-4.5 | 0.0948 | 0.00835 | -0.1539 | 11.3533
-4 | 0.1354 | 0.00792 | -0.1478 | 17.096
-3.5 | 0.1804 | 0.00767 | -0.1427 | 23.5202
-3 | 0.2262 | 0.00746 | -0.1379 | 30.3217
-2.5 | 0.2718 | 0.00729 | -0.1333 | 37.284
-2 | 0.316 | 0.00717 | -0.1284 | 44.0725
-1.5 | 0.3592 | 0.00699 | -0.1236 | 51.3877
-1 | 0.3991 | 0.00659 | -0.1184 | 60.5615
-0.5 | 0.4565 | 0.0063 | -0.1171 | 72.4603
0 | 0.5195 | 0.00642 | -0.1167 | 80.919
0.5 | 0.5864 | 0.00656 | -0.1171 | 89.3902
1 | 0.6542 | 0.00675 | -0.1178 | 96.9185
1.5 | 0.7232 | 0.00696 | -0.1188 | 103.908
2 | 0.7955 | 0.00718 | -0.1204 | 110.7939
2.5 | 0.8672 | 0.00745 | -0.1219 | 116.4027
3 | 0.9433 | 0.0077 | -0.1242 | 122.5065
3.5 | 1.0161 | 0.00804 | -0.1258 | 126.3806
4 | 1.0821 | 0.00845 | -0.1259 | 128.0592
4.5 | 1.1477 | 0.00883 | -0.1256 | 129.9773
5 | 1.206 | 0.00941 | -0.1239 | 128.1615
5.5 | 1.2575 | 0.01023 | -0.121 | 122.9228
6 | 1.3001 | 0.01141 | -0.1167 | 113.9439
6.5 | 1.3089 | 0.01398 | -0.108 | 93.6266
8 | 1.3171 | 0.02463 | -0.0847 | 53.4754
9 | 1.3675 | 0.03231 | -0.0784 | 42.3244
9.5 | 1.3856 | 0.03617 | -0.074 | 38.308
10 | 1.4042 | 0.04017 | -0.0699 | 34.9564
10.5 | 1.4221 | 0.04441 | -0.0661 | 32.0221
11 | 1.4389 | 0.04893 | -0.0624 | 29.4073
11.5 | 1.4496 | 0.05414 | -0.0589 | 26.775
12 | 1.4582 | 0.05974 | -0.0558 | 24.4091
12.5 | 1.4599 | 0.0662 | -0.053 | 22.0529
13 | 1.4538 | 0.07364 | -0.0507 | 19.742
13.5 | 1.4405 | 0.08212 | -0.0492 | 17.5414
14 | 1.4247 | 0.09117 | -0.0485 | 15.6269
14.5 | 1.4032 | 0.10131 | -0.0491 | 13.8506
15 | 1.379 | 0.11226 | -0.0513 | 12.284
15.5 | 1.3487 | 0.12468 | -0.0554 | 10.8173
16 | 1.318 | 0.13785 | -0.0614 | 9.5611
16.5 | 1.2886 | 0.1518 | -0.0691 | 8.4888
17 | 1.2608 | 0.16632 | -0.078 | 7.5806
17.5 | 1.2395 | 0.1806 | -0.0873 | 6.8632

## 57. Re 3M Mach 0.00 (1)
BIGFOIL.COM POLAR EXPORT
NACA64A715
NACA64A715 |  |  |  | Cl Max: | 1.716 | at alpha= | 11.5 | deg
JavaFoil+Calcfoil stall+Eppler ext transition |  |  |  | L/D Max: | 179.579 | at alpha= | 6 | deg
Re: | 3000000 |  |  | Cd Min: | 0.00573 | at alpha= | -3 | deg
Mach: | 0 |  |  | Cl=0 at alpha= | -5.6417 | deg
|  |  |  | @ Cl=0.1, Cd= | 0.0073711
|  |  |  | @ Cl=0.4, Cd= | 0.0058094
|  |  |  | @ Cl=0.6, Cd= | 0.0060992
alpha (deg) | Cl | Cd | Cm | Cl/Cd
-20 | -0.498 | 0.17696 | -0.051 | -2.815
-19.5 | -0.512 | 0.16555 | -0.053 | -3.09
-19 | -0.524 | 0.15777 | -0.054 | -3.32
-18.5 | -0.535 | 0.1484 | -0.054 | -3.607
-18 | -0.545 | 0.14335 | -0.054 | -3.805
-17.5 | -0.555 | 0.13566 | -0.056 | -4.092
-17 | -0.563 | 0.12678 | -0.057 | -4.439
-16.5 | -0.568 | 0.12275 | -0.057 | -4.63
-16 | -0.572 | 0.1156 | -0.058 | -4.952
-15.5 | -0.574 | 0.10929 | -0.059 | -5.254
-15 | -0.574 | 0.10304 | -0.061 | -5.566
-14.5 | -0.57 | 0.09673 | -0.062 | -5.892
-14 | -0.563 | 0.09122 | -0.063 | -6.176
-13.5 | -0.554 | 0.08558 | -0.065 | -6.47
-13 | -0.541 | 0.07991 | -0.067 | -6.77
-12.5 | -0.525 | 0.0744 | -0.069 | -7.053
-12 | -0.508 | 0.06617 | -0.075 | -7.68
-11.5 | -0.487 | 0.05975 | -0.08 | -8.149
-11 | -0.51 | 0.02164 | -0.109 | -23.57
-10.5 | -0.511 | 0.0101 | -0.12 | -50.587
-10 | -0.475 | 0.00939 | -0.122 | -50.625
-9.5 | -0.43 | 0.00903 | -0.123 | -47.61
-9 | -0.381 | 0.00866 | -0.124 | -44.027
-8.5 | -0.33 | 0.00842 | -0.125 | -39.154
-8 | -0.276 | 0.00826 | -0.126 | -33.407
-7.5 | -0.22 | 0.00804 | -0.127 | -27.367
-7 | -0.162 | 0.00787 | -0.128 | -20.579
-6.5 | -0.103 | 0.00771 | -0.129 | -13.369
-6 | -0.043 | 0.00758 | -0.13 | -5.734
-5.5 | 0.017 | 0.00747 | -0.131 | 2.25
-5 | 0.078 | 0.0074 | -0.131 | 10.478
-4.5 | 0.139 | 0.00732 | -0.132 | 18.942
-4 | 0.2 | 0.00725 | -0.133 | 27.608
-3.5 | 0.262 | 0.0072 | -0.134 | 36.329
-3 | 0.323 | 0.00573 | -0.135 | 56.454
-2.5 | 0.385 | 0.00579 | -0.136 | 66.521
-2 | 0.447 | 0.00587 | -0.137 | 76.113
-1.5 | 0.508 | 0.00595 | -0.138 | 85.492
-1 | 0.57 | 0.00605 | -0.138 | 94.113
-0.5 | 0.631 | 0.00615 | -0.139 | 102.512
0 | 0.692 | 0.00627 | -0.14 | 110.371
0.5 | 0.753 | 0.00639 | -0.141 | 117.923
1 | 0.814 | 0.00651 | -0.142 | 125.058
1.5 | 0.875 | 0.00663 | -0.143 | 131.913
2 | 0.936 | 0.00676 | -0.143 | 138.559
2.5 | 0.997 | 0.00687 | -0.144 | 145.061
3 | 1.058 | 0.00702 | -0.145 | 150.733
3.5 | 1.118 | 0.00718 | -0.146 | 155.768
4 | 1.172 | 0.00733 | -0.147 | 159.978
4.5 | 1.23 | 0.00752 | -0.147 | 163.51
5 | 1.287 | 0.00767 | -0.148 | 167.705
5.5 | 1.342 | 0.0079 | -0.149 | 169.843
6 | 1.393 | 0.00776 | -0.149 | 179.579
6.5 | 1.436 | 0.01004 | -0.149 | 143.067
7 | 1.479 | 0.01261 | -0.149 | 117.242
7.5 | 1.522 | 0.01493 | -0.15 | 101.963
8 | 1.563 | 0.01636 | -0.15 | 95.505
8.5 | 1.599 | 0.0173 | -0.151 | 92.456
9 | 1.632 | 0.01805 | -0.151 | 90.423
9.5 | 1.66 | 0.01891 | -0.152 | 87.783
10 | 1.683 | 0.01986 | -0.152 | 84.74
10.5 | 1.702 | 0.02065 | -0.153 | 82.389
11 | 1.714 | 0.02179 | -0.153 | 78.685
11.5 | 1.716 | 0.02292 | -0.153 | 74.853
12 | 1.711 | 0.024 | -0.154 | 71.315
12.5 | 1.701 | 0.02526 | -0.154 | 67.328
13 | 1.684 | 0.02641 | -0.154 | 63.78
13.5 | 1.662 | 0.02786 | -0.155 | 59.666
14 | 1.635 | 0.02922 | -0.155 | 55.952
14.5 | 1.602 | 0.03113 | -0.155 | 51.456
15 | 1.564 | 0.03297 | -0.155 | 47.44
15.5 | 1.523 | 0.03488 | -0.155 | 43.678
16 | 1.477 | 0.03745 | -0.155 | 39.435
16.5 | 1.425 | 0.04072 | -0.155 | 35.009

## 58. Re 3M Mach 0.00 (2)
BIGFOIL.COM POLAR EXPORT
NACA64A715
NACA64A715 |  |  |  | Cl Max: | 1.725 | at alpha= | 20 | deg
XFOIL ncrit=9 |  |  |  | L/D Max: | 160.108 | at alpha= | 4.5 | deg
Re: | 3000000 |  |  | Cd Min: | 0.1696 | at alpha= | -19.5 | deg
Mach: | 0 |  |  | Cl=0 at alpha= | -5.6063 | deg
|  |  |  | @ Cl=0.1, Cd= | 0.006692
|  |  |  | @ Cl=0.4, Cd= | 0.0051022
|  |  |  | @ Cl=0.6, Cd= | 0.0051607
alpha (deg) | Cl | Cd | Cm | Cl/Cd
-19.5 | -0.4673 | 0.1696 | -0.0535 | -2.7553
-19 | -0.4898 | 0.15231 | -0.0632 | -3.2158
-18.5 | -0.9685 | 0.05465 | -0.12 | -17.7219
-18 | -1.0074 | 0.04122 | -0.1319 | -24.4396
-17.5 | -1.0201 | 0.03411 | -0.1366 | -29.9062
-17 | -1.0211 | 0.02882 | -0.1395 | -35.4303
-16.5 | -1.0121 | 0.02472 | -0.1416 | -40.9426
-16 | -0.994 | 0.02162 | -0.1431 | -45.9759
-15.5 | -0.979 | 0.01876 | -0.1431 | -52.1855
-15 | -0.9481 | 0.01741 | -0.1414 | -54.4572
-14.5 | -0.9081 | 0.01603 | -0.1411 | -56.65
-14 | -0.8647 | 0.01495 | -0.1406 | -57.8395
-13 | -0.7691 | 0.01276 | -0.1412 | -60.2743
-12.5 | -0.7116 | 0.01213 | -0.1427 | -58.6645
-12 | -0.6574 | 0.01173 | -0.1433 | -56.0443
-11.5 | -0.5987 | 0.01126 | -0.1448 | -53.1705
-11 | -0.5405 | 0.01063 | -0.1463 | -50.8467
-10.5 | -0.4857 | 0.01025 | -0.1468 | -47.3854
-10 | -0.4345 | 0.00985 | -0.1465 | -44.1117
-9.5 | -0.3813 | 0.00948 | -0.1465 | -40.2215
-9 | -0.3289 | 0.00918 | -0.1463 | -35.8279
-8.5 | -0.2814 | 0.00857 | -0.1451 | -32.8355
-8 | -0.2313 | 0.00822 | -0.1443 | -28.1387
-7.5 | -0.1818 | 0.00793 | -0.1433 | -22.9256
-7 | -0.1327 | 0.00772 | -0.1422 | -17.1891
-6.5 | -0.0841 | 0.00751 | -0.1409 | -11.1984
-6 | -0.0378 | 0.00718 | -0.1391 | -5.2646
-5.5 | 0.0102 | 0.00699 | -0.1376 | 1.4592
-5 | 0.0584 | 0.00685 | -0.1362 | 8.5255
-4.5 | 0.1058 | 0.00667 | -0.1345 | 15.8621
-4 | 0.1541 | 0.00652 | -0.1331 | 23.635
-3.5 | 0.201 | 0.00637 | -0.1313 | 31.5542
-3 | 0.2468 | 0.00622 | -0.1293 | 39.6785
-2.5 | 0.2912 | 0.00608 | -0.127 | 47.8947
-2 | 0.3298 | 0.00584 | -0.1234 | 56.4726
-1.5 | 0.3661 | 0.0055 | -0.1194 | 66.5636
-1 | 0.4036 | 0.00506 | -0.1158 | 79.7628
-0.5 | 0.4511 | 0.00499 | -0.1142 | 90.4008
0 | 0.5028 | 0.00502 | -0.1135 | 100.1594
0.5 | 0.556 | 0.00508 | -0.1131 | 109.4488
1 | 0.6105 | 0.00518 | -0.1132 | 117.8571
1.5 | 0.6675 | 0.00527 | -0.1137 | 126.6603
2 | 0.7247 | 0.00542 | -0.1144 | 133.7085
2.5 | 0.7845 | 0.00556 | -0.1157 | 141.0971
3 | 0.8457 | 0.00574 | -0.1174 | 147.3345
3.5 | 0.9086 | 0.00592 | -0.1195 | 153.4797
4.5 | 1.0375 | 0.00648 | -0.1247 | 160.108
5 | 1.0906 | 0.00685 | -0.1248 | 159.2117
5.5 | 1.1326 | 0.00756 | -0.1228 | 149.8148
6 | 1.1638 | 0.00866 | -0.1188 | 134.388
6.5 | 1.186 | 0.01013 | -0.1134 | 117.078
7 | 1.217 | 0.01123 | -0.1098 | 108.3704
7.5 | 1.2439 | 0.01254 | -0.1057 | 99.1946
8 | 1.2719 | 0.01386 | -0.1019 | 91.7677
8.5 | 1.319 | 0.01479 | -0.1024 | 89.1819
9 | 1.3558 | 0.01609 | -0.1003 | 84.2635
9.5 | 1.3862 | 0.01733 | -0.0972 | 79.9885
10 | 1.415 | 0.01871 | -0.094 | 75.628
10.5 | 1.4429 | 0.02017 | -0.0909 | 71.5369
11 | 1.4702 | 0.02173 | -0.0879 | 67.6576
11.5 | 1.4946 | 0.02353 | -0.0847 | 63.5189
12 | 1.5188 | 0.02544 | -0.0817 | 59.7013
12.5 | 1.545 | 0.02729 | -0.0791 | 56.6141
13 | 1.5658 | 0.02961 | -0.0762 | 52.8808
13.5 | 1.5881 | 0.03193 | -0.0737 | 49.7369
14 | 1.6095 | 0.03439 | -0.0714 | 46.8014
14.5 | 1.6272 | 0.03724 | -0.0689 | 43.695
15 | 1.6424 | 0.04042 | -0.0666 | 40.6333
15.5 | 1.6597 | 0.04349 | -0.0646 | 38.1628
16 | 1.6747 | 0.04687 | -0.0628 | 35.7307
16.5 | 1.6877 | 0.05055 | -0.0611 | 33.3867
17 | 1.6988 | 0.05449 | -0.0595 | 31.1764
17.5 | 1.7071 | 0.05883 | -0.0581 | 29.0175
18 | 1.7099 | 0.06388 | -0.0569 | 26.7674
18.5 | 1.7176 | 0.06847 | -0.056 | 25.0854
19 | 1.7228 | 0.07347 | -0.0554 | 23.449
19.5 | 1.7243 | 0.07903 | -0.0551 | 21.8183
20 | 1.725 | 0.08473 | -0.055 | 20.3588

## 59. Re 3M Mach 0.10 (1)
BIGFOIL.COM POLAR EXPORT
NACA64A715
NACA64A715 |  |  |  | Cl Max: | 1.711 | at alpha= | 11 | deg
JavaFoil+Calcfoil stall+Eppler ext transition |  |  |  | L/D Max: | 178.993 | at alpha= | 6 | deg
Re: | 3000000 |  |  | Cd Min: | 0.00576 | at alpha= | -3 | deg
Mach: | 0.1 |  |  | Cl=0 at alpha= | -5.6393 | deg
|  |  |  | @ Cl=0.1, Cd= | 0.0073812
|  |  |  | @ Cl=0.4, Cd= | 0.0058247
|  |  |  | @ Cl=0.6, Cd= | 0.0061187
alpha (deg) | Cl | Cd | Cm | Cl/Cd
-20 | -0.451 | 0.17791 | -0.051 | -2.538
-19.5 | -0.467 | 0.1666 | -0.052 | -2.805
-19 | -0.482 | 0.16135 | -0.053 | -2.989
-18.5 | -0.497 | 0.15307 | -0.054 | -3.245
-18 | -0.51 | 0.14351 | -0.055 | -3.554
-17.5 | -0.522 | 0.13633 | -0.055 | -3.831
-17 | -0.533 | 0.13035 | -0.056 | -4.09
-16.5 | -0.542 | 0.12549 | -0.056 | -4.318
-16 | -0.549 | 0.11756 | -0.058 | -4.67
-15.5 | -0.554 | 0.11093 | -0.059 | -4.991
-15 | -0.556 | 0.1037 | -0.06 | -5.359
-14.5 | -0.555 | 0.09858 | -0.061 | -5.629
-14 | -0.551 | 0.09198 | -0.063 | -5.992
-13.5 | -0.543 | 0.08668 | -0.064 | -6.27
-13 | -0.533 | 0.08118 | -0.066 | -6.561
-12.5 | -0.518 | 0.07559 | -0.068 | -6.858
-12 | -0.502 | 0.06852 | -0.073 | -7.327
-11.5 | -0.481 | 0.06275 | -0.077 | -7.669
-11 | -0.497 | 0.02734 | -0.105 | -18.194
-10.5 | -0.495 | 0.01257 | -0.117 | -39.396
-10 | -0.475 | 0.0095 | -0.123 | -50.01
-9.5 | -0.43 | 0.00909 | -0.124 | -47.308
-9 | -0.382 | 0.00878 | -0.125 | -43.486
-8.5 | -0.331 | 0.00848 | -0.126 | -38.98
-8 | -0.277 | 0.00829 | -0.127 | -33.416
-7.5 | -0.221 | 0.00809 | -0.128 | -27.294
-7 | -0.163 | 0.00792 | -0.128 | -20.536
-6.5 | -0.104 | 0.00773 | -0.129 | -13.387
-6 | -0.044 | 0.00763 | -0.13 | -5.723
-5.5 | 0.017 | 0.00749 | -0.131 | 2.254
-5 | 0.078 | 0.00741 | -0.132 | 10.514
-4.5 | 0.139 | 0.00733 | -0.133 | 18.996
-4 | 0.201 | 0.00727 | -0.134 | 27.652
-3.5 | 0.263 | 0.00721 | -0.135 | 36.438
-3 | 0.325 | 0.00576 | -0.136 | 56.407
-2.5 | 0.387 | 0.00581 | -0.136 | 66.533
-2 | 0.449 | 0.00588 | -0.137 | 76.432
-1.5 | 0.511 | 0.00596 | -0.138 | 85.732
-1 | 0.573 | 0.00607 | -0.139 | 94.356
-0.5 | 0.634 | 0.00618 | -0.14 | 102.553
0 | 0.696 | 0.0063 | -0.141 | 110.4
0.5 | 0.757 | 0.00639 | -0.142 | 118.435
1 | 0.818 | 0.00655 | -0.142 | 124.912
1.5 | 0.88 | 0.00665 | -0.143 | 132.291
2 | 0.941 | 0.00677 | -0.144 | 138.924
2.5 | 1.002 | 0.0069 | -0.145 | 145.243
3 | 1.063 | 0.00704 | -0.146 | 151.06
3.5 | 1.124 | 0.0072 | -0.147 | 156.065
4 | 1.178 | 0.00736 | -0.147 | 160.038
4.5 | 1.236 | 0.00755 | -0.148 | 163.669
5 | 1.293 | 0.0077 | -0.149 | 167.897
5.5 | 1.349 | 0.00795 | -0.15 | 169.63
6 | 1.399 | 0.00782 | -0.15 | 178.993
6.5 | 1.441 | 0.01021 | -0.15 | 141.231
7 | 1.485 | 0.01276 | -0.15 | 116.391
7.5 | 1.528 | 0.01531 | -0.15 | 99.791
8 | 1.568 | 0.01654 | -0.151 | 94.801
8.5 | 1.604 | 0.01748 | -0.151 | 91.785
9 | 1.636 | 0.01823 | -0.152 | 89.717
9.5 | 1.663 | 0.01912 | -0.152 | 86.991
10 | 1.684 | 0.02014 | -0.153 | 83.652
10.5 | 1.701 | 0.02109 | -0.153 | 80.654
11 | 1.711 | 0.02213 | -0.154 | 77.306
11.5 | 1.71 | 0.02341 | -0.154 | 73.036
12 | 1.702 | 0.02439 | -0.154 | 69.787
12.5 | 1.688 | 0.02569 | -0.155 | 65.69
13 | 1.667 | 0.02688 | -0.155 | 62.006
13.5 | 1.64 | 0.02839 | -0.155 | 57.751
14 | 1.607 | 0.0302 | -0.156 | 53.207
14.5 | 1.568 | 0.0319 | -0.156 | 49.174
15 | 1.525 | 0.03393 | -0.156 | 44.94
15.5 | 1.478 | 0.03601 | -0.156 | 41.048
16 | 1.422 | 0.0393 | -0.155 | 36.183

## 60. Re 3M Mach 0.10 (2)
BIGFOIL.COM POLAR EXPORT
NACA64A715
NACA64A715 |  |  |  | Cl Max: | 1.7142 | at alpha= | 19 | deg
XFOIL ncrit=9 |  |  |  | L/D Max: | 160.154 | at alpha= | 4.5 | deg
Re: | 3000000 |  |  | Cd Min: | 0.2067 | at alpha= | -20 | deg
Mach: | 0.1 |  |  | Cl=0 at alpha= | -5.5986 | deg
|  |  |  | @ Cl=0.1, Cd= | 0.006719
|  |  |  | @ Cl=0.4, Cd= | 0.0051374
|  |  |  | @ Cl=0.6, Cd= | 0.005179
alpha (deg) | Cl | Cd | Cm | Cl/Cd
-20 | -0.3966 | 0.2067 | -0.0434 | -1.9187
-19 | -0.4549 | 0.16084 | -0.061 | -2.8283
-18.5 | -0.4864 | 0.14204 | -0.0716 | -3.4244
-17.5 | -0.9662 | 0.04172 | -0.1344 | -23.1592
-17 | -0.984 | 0.034 | -0.1395 | -28.9412
-16.5 | -0.9865 | 0.02843 | -0.1427 | -34.6993
-16 | -0.977 | 0.02437 | -0.1446 | -40.0903
-15.5 | -0.9693 | 0.02027 | -0.1464 | -47.8194
-15 | -0.942 | 0.01851 | -0.1454 | -50.8914
-14.5 | -0.9104 | 0.01689 | -0.1439 | -53.9017
-14 | -0.8689 | 0.01555 | -0.1432 | -55.8778
-13.5 | -0.8253 | 0.01423 | -0.1428 | -57.9972
-13 | -0.7744 | 0.01321 | -0.1432 | -58.6223
-12.5 | -0.7188 | 0.01235 | -0.1444 | -58.2024
-12 | -0.6644 | 0.01187 | -0.1448 | -55.973
-11.5 | -0.605 | 0.0114 | -0.1462 | -53.0702
-11 | -0.5447 | 0.01078 | -0.1479 | -50.5288
-10.5 | -0.49 | 0.01038 | -0.1482 | -47.2062
-10 | -0.4381 | 0.00995 | -0.1478 | -44.0302
-9.5 | -0.3843 | 0.00957 | -0.1478 | -40.1567
-9 | -0.3311 | 0.00929 | -0.1475 | -35.6405
-8.5 | -0.2836 | 0.00866 | -0.1462 | -32.7483
-8 | -0.2332 | 0.00828 | -0.1454 | -28.1643
-7.5 | -0.1834 | 0.00799 | -0.1443 | -22.9537
-7 | -0.1341 | 0.00777 | -0.1431 | -17.2587
-6.5 | -0.0852 | 0.00755 | -0.1417 | -11.2848
-6 | -0.0387 | 0.00722 | -0.1399 | -5.3601
-5.5 | 0.0095 | 0.00702 | -0.1384 | 1.3533
-5 | 0.058 | 0.00687 | -0.1369 | 8.4425
-4.5 | 0.1053 | 0.0067 | -0.1351 | 15.7164
-4 | 0.1537 | 0.00655 | -0.1336 | 23.4656
-3.5 | 0.2008 | 0.00638 | -0.1318 | 31.4734
-3 | 0.2469 | 0.00624 | -0.1297 | 39.5673
-2.5 | 0.2914 | 0.00609 | -0.1274 | 47.8489
-1.5 | 0.366 | 0.00554 | -0.1195 | 66.065
-1 | 0.404 | 0.00509 | -0.116 | 79.3713
-0.5 | 0.4521 | 0.005 | -0.1144 | 90.42
0 | 0.5035 | 0.00505 | -0.1136 | 99.703
0.5 | 0.5575 | 0.00511 | -0.1134 | 109.0998
1 | 0.6129 | 0.0052 | -0.1135 | 117.8654
1.5 | 0.6698 | 0.00531 | -0.114 | 126.1394
2 | 0.7279 | 0.00545 | -0.1148 | 133.5596
2.5 | 0.7884 | 0.00559 | -0.1162 | 141.0376
3 | 0.85 | 0.00577 | -0.1179 | 147.3137
3.5 | 0.9133 | 0.00596 | -0.1199 | 153.2383
4 | 0.9827 | 0.0062 | -0.1235 | 158.5
4.5 | 1.0426 | 0.00651 | -0.125 | 160.1536
5 | 1.0956 | 0.00689 | -0.125 | 159.0131
5.5 | 1.1372 | 0.00762 | -0.1228 | 149.2388
6 | 1.1679 | 0.00874 | -0.1187 | 133.627
6.5 | 1.1894 | 0.01025 | -0.1131 | 116.039
7 | 1.2201 | 0.01138 | -0.1094 | 107.2144
7.5 | 1.2468 | 0.01272 | -0.1052 | 98.0189
8 | 1.2742 | 0.01409 | -0.1013 | 90.4329
8.5 | 1.3171 | 0.01509 | -0.1007 | 87.283
9 | 1.3577 | 0.01642 | -0.0995 | 82.6857
9.5 | 1.3886 | 0.01768 | -0.0964 | 78.5407
10 | 1.4168 | 0.01913 | -0.0931 | 74.0617
10.5 | 1.4442 | 0.02068 | -0.0898 | 69.8356
11 | 1.471 | 0.02233 | -0.0867 | 65.8755
11.5 | 1.495 | 0.02422 | -0.0834 | 61.7258
12 | 1.5199 | 0.02617 | -0.0805 | 58.078
12.5 | 1.5453 | 0.02815 | -0.0778 | 54.8952
13 | 1.5654 | 0.03062 | -0.0748 | 51.1234
13.5 | 1.5887 | 0.03296 | -0.0724 | 48.2008
14 | 1.6091 | 0.03559 | -0.07 | 45.2121
14.5 | 1.6253 | 0.03869 | -0.0675 | 42.0083
15 | 1.6387 | 0.04214 | -0.065 | 38.887
15.5 | 1.6576 | 0.04518 | -0.0632 | 36.6888
16 | 1.6717 | 0.04877 | -0.0614 | 34.2772
16.5 | 1.6838 | 0.05265 | -0.0596 | 31.981
17 | 1.6937 | 0.05681 | -0.0581 | 29.8134
17.5 | 1.6996 | 0.06157 | -0.0567 | 27.6044
18 | 1.7045 | 0.06653 | -0.0556 | 25.62
18.5 | 1.7103 | 0.07148 | -0.0549 | 23.927
19 | 1.7142 | 0.07677 | -0.0543 | 22.329
19.5 | 1.714 | 0.08266 | -0.0541 | 20.7355
20 | 1.7122 | 0.08887 | -0.0542 | 19.2663

## 61. Re 3M Mach 0.25 (1)
BIGFOIL.COM POLAR EXPORT
NACA64A715
NACA64A715 |  |  |  | Cl Max: | 1.683 | at alpha= | 10.5 | deg
JavaFoil+Calcfoil stall+Eppler ext transition |  |  |  | L/D Max: | 177.479 | at alpha= | 5.5 | deg
Re: | 3000000 |  |  | Cd Min: | 0.00583 | at alpha= | -3 | deg
Mach: | 0.25 |  |  | Cl=0 at alpha= | -5.6371 | deg
|  |  |  | @ Cl=0.1, Cd= | 0.007481
|  |  |  | @ Cl=0.4, Cd= | 0.0058746
|  |  |  | @ Cl=0.6, Cd= | 0.0061744
alpha (deg) | Cl | Cd | Cm | Cl/Cd
-17.5 | -0.2 | 0.15634 | -0.053 | -1.279
-17 | -0.252 | 0.14706 | -0.053 | -1.714
-16.5 | -0.296 | 0.14058 | -0.054 | -2.108
-16 | -0.335 | 0.13325 | -0.055 | -2.517
-15.5 | -0.37 | 0.12443 | -0.055 | -2.971
-15 | -0.399 | 0.11641 | -0.056 | -3.43
-14.5 | -0.424 | 0.10804 | -0.057 | -3.924
-14 | -0.443 | 0.10228 | -0.058 | -4.333
-13.5 | -0.457 | 0.09463 | -0.06 | -4.826
-13 | -0.464 | 0.08854 | -0.061 | -5.245
-12.5 | -0.466 | 0.08286 | -0.063 | -5.621
-12 | -0.461 | 0.07645 | -0.066 | -6.033
-11.5 | -0.451 | 0.07065 | -0.069 | -6.377
-11 | -0.435 | 0.06454 | -0.073 | -6.738
-10.5 | -0.415 | 0.05788 | -0.079 | -7.161
-10 | -0.449 | 0.01316 | -0.12 | -34.118
-9.5 | -0.43 | 0.00962 | -0.127 | -44.733
-9 | -0.385 | 0.00911 | -0.128 | -42.25
-8.5 | -0.335 | 0.00876 | -0.129 | -38.257
-8 | -0.282 | 0.00847 | -0.13 | -33.274
-7.5 | -0.225 | 0.0083 | -0.131 | -27.158
-7 | -0.166 | 0.00808 | -0.132 | -20.565
-6.5 | -0.106 | 0.0079 | -0.133 | -13.414
-6 | -0.045 | 0.00777 | -0.134 | -5.754
-5.5 | 0.017 | 0.00763 | -0.135 | 2.27
-5 | 0.08 | 0.0075 | -0.136 | 10.66
-4.5 | 0.143 | 0.00744 | -0.137 | 19.23
-4 | 0.206 | 0.00736 | -0.138 | 28.028
-3.5 | 0.27 | 0.00732 | -0.138 | 36.861
-3 | 0.334 | 0.00583 | -0.139 | 57.243
-2.5 | 0.397 | 0.00587 | -0.14 | 67.727
-2 | 0.462 | 0.00597 | -0.141 | 77.321
-1.5 | 0.525 | 0.00605 | -0.142 | 86.73
-1 | 0.588 | 0.00615 | -0.143 | 95.601
-0.5 | 0.652 | 0.00628 | -0.144 | 103.795
0 | 0.715 | 0.00641 | -0.145 | 111.586
0.5 | 0.778 | 0.00653 | -0.146 | 119.208
1 | 0.841 | 0.00669 | -0.146 | 125.735
1.5 | 0.904 | 0.00682 | -0.147 | 132.587
2 | 0.967 | 0.00693 | -0.148 | 139.516
2.5 | 1.03 | 0.00709 | -0.149 | 145.17
3 | 1.092 | 0.00724 | -0.15 | 150.78
3.5 | 1.155 | 0.00742 | -0.151 | 155.754
4 | 1.21 | 0.00759 | -0.151 | 159.336
4.5 | 1.269 | 0.0078 | -0.152 | 162.739
5 | 1.328 | 0.00803 | -0.153 | 165.41
5.5 | 1.38 | 0.00778 | -0.153 | 177.479
6 | 1.431 | 0.00853 | -0.154 | 167.613
6.5 | 1.473 | 0.01115 | -0.154 | 132.141
7 | 1.515 | 0.01499 | -0.154 | 101.077
7.5 | 1.558 | 0.01648 | -0.154 | 94.57
8 | 1.597 | 0.01762 | -0.155 | 90.617
8.5 | 1.628 | 0.01861 | -0.155 | 87.474
9 | 1.653 | 0.01955 | -0.156 | 84.58
9.5 | 1.672 | 0.02057 | -0.156 | 81.266
10 | 1.682 | 0.02175 | -0.157 | 77.334
10.5 | 1.683 | 0.02286 | -0.157 | 73.632
11 | 1.676 | 0.02418 | -0.157 | 69.322
11.5 | 1.654 | 0.02572 | -0.158 | 64.321
12 | 1.619 | 0.02753 | -0.158 | 58.802
12.5 | 1.572 | 0.02922 | -0.158 | 53.821
13 | 1.515 | 0.03064 | -0.159 | 49.431
13.5 | 1.445 | 0.03283 | -0.159 | 44.021
14 | 1.365 | 0.03565 | -0.159 | 38.29
14.5 | 1.269 | 0.03949 | -0.158 | 32.144
15 | 1.16 | 0.04587 | -0.155 | 25.301
15.5 | 1.011 | 0.0686 | -0.144 | 14.738

## 62. Re 3M Mach 0.25 (2)
BIGFOIL.COM POLAR EXPORT
NACA64A715
NACA64A715 |  |  |  | Cl Max: | 1.6599 | at alpha= | 18 | deg
XFOIL ncrit=9 |  |  |  | L/D Max: | 159.182 | at alpha= | 4.5 | deg
Re: | 3000000 |  |  | Cd Min: | 0.203 | at alpha= | -19.5 | deg
Mach: | 0.25 |  |  | Cl=0 at alpha= | -5.5494 | deg
|  |  |  | @ Cl=0.1, Cd= | 0.0068538
|  |  |  | @ Cl=0.4, Cd= | 0.0055047
|  |  |  | @ Cl=0.6, Cd= | 0.0053151
alpha (deg) | Cl | Cd | Cm | Cl/Cd
-19.5 | -0.3564 | 0.203 | -0.0546 | -1.7557
-19 | -0.3417 | 0.1941 | -0.0589 | -1.7604
-18.5 | -0.3199 | 0.18565 | -0.0653 | -1.7231
-17.5 | -0.322 | 0.15961 | -0.0762 | -2.0174
-17 | -0.3901 | 0.13368 | -0.0866 | -2.9182
-16.5 | -0.4268 | 0.11757 | -0.095 | -3.6302
-16 | -0.5632 | 0.08663 | -0.1135 | -6.5012
-15.5 | -0.8123 | 0.04237 | -0.1454 | -19.1716
-15 | -0.8265 | 0.03448 | -0.1512 | -23.9704
-14.5 | -0.8431 | 0.02716 | -0.1559 | -31.042
-14 | -0.8406 | 0.02196 | -0.1589 | -38.2787
-13.5 | -0.8264 | 0.0187 | -0.158 | -44.1925
-13 | -0.7929 | 0.01659 | -0.1561 | -47.7939
-12.5 | -0.7454 | 0.01489 | -0.1555 | -50.0604
-12 | -0.6981 | 0.01331 | -0.1544 | -52.4493
-11.5 | -0.64 | 0.01229 | -0.1547 | -52.0749
-11 | -0.5681 | 0.01174 | -0.1573 | -48.3901
-10.5 | -0.5127 | 0.01132 | -0.1563 | -45.2915
-10 | -0.4584 | 0.0106 | -0.1556 | -43.2453
-9.5 | -0.3997 | 0.0102 | -0.1555 | -39.1863
-9 | -0.3461 | 0.00976 | -0.1544 | -35.4611
-8.5 | -0.2909 | 0.00946 | -0.1535 | -30.7505
-8 | -0.2436 | 0.0087 | -0.1514 | -28
-7.5 | -0.1923 | 0.00835 | -0.1499 | -23.0299
-7 | -0.1423 | 0.00807 | -0.1481 | -17.6332
-6 | -0.0438 | 0.00748 | -0.1443 | -5.8556
-5.5 | 0.0048 | 0.0072 | -0.1422 | 0.66667
-5 | 0.0546 | 0.007 | -0.1404 | 7.8
-4.5 | 0.1043 | 0.00684 | -0.1386 | 15.2485
-4 | 0.1522 | 0.00667 | -0.1365 | 22.8186
-3.5 | 0.1991 | 0.00652 | -0.1341 | 30.5368
-3 | 0.2446 | 0.00637 | -0.1315 | 38.3987
-2.5 | 0.2873 | 0.0062 | -0.1282 | 46.3387
-2 | 0.328 | 0.006 | -0.1245 | 54.6667
-1.5 | 0.367 | 0.00572 | -0.1206 | 64.1608
-0.5 | 0.4559 | 0.00514 | -0.1154 | 88.6965
0 | 0.5101 | 0.00517 | -0.1148 | 98.6654
0.5 | 0.5648 | 0.00528 | -0.1143 | 106.9697
1 | 0.625 | 0.00534 | -0.1151 | 117.0412
1.5 | 0.6852 | 0.00546 | -0.1159 | 125.4945
2 | 0.7457 | 0.00563 | -0.1169 | 132.4512
2.5 | 0.8085 | 0.00579 | -0.1183 | 139.6373
3.5 | 0.9438 | 0.00616 | -0.1235 | 153.2143
4 | 1.0112 | 0.00641 | -0.126 | 157.7535
4.5 | 1.0697 | 0.00672 | -0.1266 | 159.1815
5 | 1.1223 | 0.00713 | -0.1259 | 157.4053
5.5 | 1.1614 | 0.00798 | -0.1228 | 145.5388
6 | 1.1897 | 0.00923 | -0.1179 | 128.8949
6.5 | 1.2092 | 0.01089 | -0.1118 | 111.0376
7 | 1.2367 | 0.01228 | -0.1072 | 100.7085
7.5 | 1.2613 | 0.01385 | -0.1024 | 91.0686
8 | 1.2854 | 0.01554 | -0.0977 | 82.7156
8.5 | 1.3176 | 0.017 | -0.0947 | 77.5059
9 | 1.368 | 0.01838 | -0.0951 | 74.4287
9.5 | 1.397 | 0.01998 | -0.0915 | 69.9199
10 | 1.4234 | 0.02183 | -0.0877 | 65.2038
10.5 | 1.4503 | 0.02373 | -0.0842 | 61.1167
11 | 1.4757 | 0.02586 | -0.0808 | 57.065
11.5 | 1.498 | 0.02832 | -0.0773 | 52.8955
12 | 1.5236 | 0.03065 | -0.0744 | 49.7096
12.5 | 1.5454 | 0.0334 | -0.0714 | 46.2695
13 | 1.5663 | 0.0363 | -0.0685 | 43.1488
13.5 | 1.5853 | 0.03949 | -0.0658 | 40.1443
14 | 1.5996 | 0.04319 | -0.063 | 37.0364
14.5 | 1.6146 | 0.04695 | -0.0606 | 34.3898
15 | 1.6293 | 0.05087 | -0.0584 | 32.0287
15.5 | 1.6417 | 0.05511 | -0.0564 | 29.7895
16 | 1.6496 | 0.05995 | -0.0546 | 27.5163
16.5 | 1.6506 | 0.06565 | -0.053 | 25.1424
17 | 1.6568 | 0.07093 | -0.0518 | 23.3582
17.5 | 1.6575 | 0.07702 | -0.051 | 21.5204
18 | 1.6599 | 0.08303 | -0.0506 | 19.9916
18.5 | 1.6542 | 0.09015 | -0.0505 | 18.3494
19 | 1.6468 | 0.09768 | -0.0511 | 16.8591
19.5 | 1.6301 | 0.10659 | -0.0524 | 15.2932
20 | 1.6126 | 0.11592 | -0.0546 | 13.9113

## 63. Re 3M Mach 0.50 (1)
BIGFOIL.COM POLAR EXPORT
NACA64A715
NACA64A715 |  |  |  | Cl Max: | 1.637 | at alpha= | 7.5 | deg
JavaFoil+Calcfoil stall+Eppler ext transition |  |  |  | L/D Max: | 158.99 | at alpha= | 5 | deg
Re: | 3000000 |  |  | Cd Min: | 0.00626 | at alpha= | -2.5 | deg
Mach: | 0.5 |  |  | Cl=0 at alpha= | -5.6397 | deg
|  |  |  | @ Cl=0.1, Cd= | 0.0080611
|  |  |  | @ Cl=0.4, Cd= | 0.0071339
|  |  |  | @ Cl=0.6, Cd= | 0.0065475
alpha (deg) | Cl | Cd | Cm | Cl/Cd
-20 | -0.81 | 0.16601 | -0.069 | -4.88
-19.5 | -0.784 | 0.1629 | -0.07 | -4.81
-19 | -0.754 | 0.15923 | -0.068 | -4.734
-18.5 | -0.725 | 0.15375 | -0.067 | -4.718
-18 | -0.697 | 0.15048 | -0.067 | -4.634
-17.5 | -0.67 | 0.14438 | -0.068 | -4.637
-17 | -0.642 | 0.14016 | -0.068 | -4.579
-16.5 | -0.615 | 0.13546 | -0.07 | -4.537
-16 | -0.585 | 0.12931 | -0.067 | -4.525
-15.5 | -0.557 | 0.12404 | -0.066 | -4.489
-15 | -0.529 | 0.11859 | -0.067 | -4.46
-14.5 | -0.501 | 0.11424 | -0.067 | -4.384
-14 | -0.473 | 0.11047 | -0.068 | -4.28
-13.5 | -0.445 | 0.10888 | -0.067 | -4.083
-13 | -0.416 | 0.10538 | -0.064 | -3.945
-12.5 | -0.388 | 0.10064 | -0.066 | -3.853
-12 | -0.36 | 0.0957 | -0.066 | -3.757
-11.5 | -0.331 | 0.09225 | -0.066 | -3.593
-11 | -0.303 | 0.0864 | -0.066 | -3.508
-10.5 | -0.275 | 0.07688 | -0.064 | -3.572
-10 | -0.247 | 0.06859 | -0.065 | -3.594
-9.5 | -0.219 | 0.06209 | -0.068 | -3.52
-9 | -0.19 | 0.05757 | -0.07 | -3.307
-8.5 | -0.162 | 0.06055 | -0.067 | -2.673
-8 | -0.221 | 0.05266 | -0.073 | -4.195
-7.5 | -0.224 | 0.01183 | -0.139 | -18.909
-7 | -0.177 | 0.00901 | -0.148 | -19.66
-6.5 | -0.115 | 0.0087 | -0.149 | -13.181
-6 | -0.049 | 0.00842 | -0.15 | -5.805
-5.5 | 0.019 | 0.00824 | -0.151 | 2.315
-5 | 0.089 | 0.00808 | -0.152 | 10.956
-4.5 | 0.159 | 0.00796 | -0.153 | 19.947
-4 | 0.23 | 0.00786 | -0.154 | 29.228
-3.5 | 0.301 | 0.00776 | -0.155 | 38.823
-3 | 0.372 | 0.00769 | -0.156 | 48.427
-2.5 | 0.444 | 0.00626 | -0.157 | 70.882
-2 | 0.516 | 0.00636 | -0.158 | 81.152
-1.5 | 0.587 | 0.00652 | -0.159 | 90.02
-1 | 0.658 | 0.00667 | -0.16 | 98.548
-0.5 | 0.728 | 0.00686 | -0.161 | 106.163
0 | 0.799 | 0.007 | -0.162 | 114.129
0.5 | 0.87 | 0.00722 | -0.163 | 120.452
1 | 0.94 | 0.00741 | -0.164 | 126.808
1.5 | 1.011 | 0.0076 | -0.165 | 132.962
2 | 1.081 | 0.00785 | -0.166 | 137.679
2.5 | 1.148 | 0.00728 | -0.166 | 157.678
3 | 1.214 | 0.00811 | -0.166 | 149.767
3.5 | 1.282 | 0.00834 | -0.167 | 153.699
4 | 1.336 | 0.00858 | -0.168 | 155.674
4.5 | 1.4 | 0.00883 | -0.168 | 158.41
5 | 1.46 | 0.00918 | -0.169 | 158.99
5.5 | 1.514 | 0.00975 | -0.17 | 155.357
6 | 1.559 | 0.01326 | -0.17 | 117.585
6.5 | 1.596 | 0.01848 | -0.17 | 86.329
7 | 1.625 | 0.02078 | -0.171 | 78.21
7.5 | 1.637 | 0.02256 | -0.171 | 72.572
8 | 1.616 | 0.02429 | -0.171 | 66.549
8.5 | 1.518 | 0.02644 | -0.172 | 57.419
9 | 0.98 | 0.03022 | -0.172 | 32.423
9.5 | 1.012 | 0.03159 | -0.172 | 32.037
10 | 0.868 | 0.0792 | -0.081 | 10.963
10.5 | 0.896 | 0.07712 | -0.084 | 11.615
11 | 0.922 | 0.09169 | -0.084 | 10.059
11.5 | 0.948 | 0.09226 | -0.083 | 10.28
12 | 0.977 | 0.0966 | -0.088 | 10.11
12.5 | 1.003 | 0.10152 | -0.09 | 9.885

## 64. Re 3M Mach 0.50 (2)
BIGFOIL.COM POLAR EXPORT
NACA64A715
NACA64A715 |  |  |  | Cl Max: | 1.5131 | at alpha= | 12.5 | deg
XFOIL ncrit=9 |  |  |  | L/D Max: | 145.392 | at alpha= | 4 | deg
Re: | 3000000 |  |  | Cd Min: | 0.22288 | at alpha= | -20 | deg
Mach: | 0.5 |  |  | Cl=0 at alpha= | -5.3717 | deg
|  |  |  | @ Cl=0.1, Cd= | 0.0073754
|  |  |  | @ Cl=0.4, Cd= | 0.0064128
|  |  |  | @ Cl=0.6, Cd= | 0.0060393
alpha (deg) | Cl | Cd | Cm | Cl/Cd
-20 | -0.3576 | 0.22288 | -0.0637 | -1.6045
-19.5 | -0.3336 | 0.21517 | -0.069 | -1.5504
-18.5 | -0.2909 | 0.19978 | -0.0782 | -1.4561
-18 | -0.2689 | 0.19263 | -0.0828 | -1.3959
-17.5 | -0.252 | 0.18369 | -0.087 | -1.3719
-17 | -0.2317 | 0.17639 | -0.0913 | -1.3136
-16.5 | -0.2158 | 0.16771 | -0.0954 | -1.2867
-16 | -0.1978 | 0.16017 | -0.0995 | -1.2349
-15.5 | -0.1849 | 0.15115 | -0.1038 | -1.2233
-15 | -0.17 | 0.1432 | -0.1079 | -1.1872
-14.5 | -0.1566 | 0.13517 | -0.112 | -1.1585
-14 | -0.1489 | 0.12612 | -0.1163 | -1.1806
-13.5 | -0.1461 | 0.11655 | -0.121 | -1.2535
-13 | -0.1322 | 0.10947 | -0.1248 | -1.2076
-12.5 | -0.1383 | 0.09911 | -0.1301 | -1.3954
-12 | -0.12 | 0.09305 | -0.1337 | -1.2896
-11.5 | -0.1492 | 0.0801 | -0.1413 | -1.8627
-11 | -0.1289 | 0.07475 | -0.1445 | -1.7244
-10.5 | -0.1579 | 0.06275 | -0.1527 | -2.5163
-10 | -0.1976 | 0.0486 | -0.1641 | -4.0658
-9.5 | -0.2229 | 0.03605 | -0.1759 | -6.1831
-9 | -0.2584 | 0.02605 | -0.1855 | -9.9194
-8.5 | -0.2942 | 0.01743 | -0.1867 | -16.8789
-8 | -0.2491 | 0.01411 | -0.1852 | -17.6541
-7.5 | -0.2096 | 0.01168 | -0.1805 | -17.9452
-7 | -0.1569 | 0.0107 | -0.1762 | -14.6636
-6.5 | -0.1079 | 0.00977 | -0.1714 | -11.044
-6 | -0.0607 | 0.00896 | -0.1663 | -6.7746
-5.5 | -0.0116 | 0.0084 | -0.1615 | -1.381
-5 | 0.0336 | 0.00782 | -0.1561 | 4.2967
-4.5 | 0.0777 | 0.00749 | -0.1505 | 10.3738
-4 | 0.1244 | 0.00725 | -0.1456 | 17.1586
-3.5 | 0.1735 | 0.00704 | -0.1413 | 24.6449
-3 | 0.2235 | 0.00688 | -0.1374 | 32.4855
-2.5 | 0.2723 | 0.00673 | -0.1333 | 40.4606
-2 | 0.3196 | 0.00662 | -0.1291 | 48.2779
-1.5 | 0.3633 | 0.00658 | -0.1242 | 55.2128
-1 | 0.4072 | 0.00638 | -0.1196 | 63.8245
0 | 0.531 | 0.00592 | -0.1189 | 89.6959
0.5 | 0.6004 | 0.00604 | -0.1198 | 99.404
1 | 0.6769 | 0.00616 | -0.1224 | 109.8864
1.5 | 0.751 | 0.00635 | -0.1245 | 118.2677
2 | 0.8268 | 0.00653 | -0.1268 | 126.6156
3 | 0.9788 | 0.00704 | -0.1315 | 139.0341
3.5 | 1.0476 | 0.00734 | -0.1321 | 142.7248
4 | 1.1137 | 0.00766 | -0.1319 | 145.3916
4.5 | 1.1737 | 0.00815 | -0.1305 | 144.0123
5 | 1.2294 | 0.00877 | -0.1283 | 140.1824
5.5 | 1.2662 | 0.01004 | -0.123 | 126.1155
6 | 1.2806 | 0.01222 | -0.1147 | 104.7954
6.5 | 1.2955 | 0.0146 | -0.1069 | 88.7329
7 | 1.3041 | 0.01749 | -0.099 | 74.5626
7.5 | 1.318 | 0.02047 | -0.0924 | 64.3869
8 | 1.327 | 0.02406 | -0.0859 | 55.1538
8.5 | 1.351 | 0.02712 | -0.0813 | 49.8156
9 | 1.3846 | 0.03017 | -0.0788 | 45.8933
9.5 | 1.4202 | 0.03382 | -0.0765 | 41.9929
10 | 1.4408 | 0.0376 | -0.0722 | 38.3191
10.5 | 1.463 | 0.04144 | -0.0682 | 35.3041
11 | 1.4831 | 0.04564 | -0.0644 | 32.4956
11.5 | 1.4965 | 0.05049 | -0.0605 | 29.6395
12 | 1.5078 | 0.05579 | -0.057 | 27.0263
12.5 | 1.5131 | 0.06175 | -0.0537 | 24.5036
13 | 1.5059 | 0.06915 | -0.0509 | 21.7773
13.5 | 1.4911 | 0.07753 | -0.0489 | 19.2326
14 | 1.4694 | 0.08697 | -0.0478 | 16.8955
14.5 | 1.4416 | 0.09751 | -0.0481 | 14.7841
15 | 1.4135 | 0.10864 | -0.0499 | 13.0109
15.5 | 1.3816 | 0.12099 | -0.0537 | 11.4191
16 | 1.3519 | 0.13374 | -0.0591 | 10.1084
16.5 | 1.3239 | 0.14713 | -0.0661 | 8.9982
17 | 1.2946 | 0.16148 | -0.0747 | 8.0171
17.5 | 1.2712 | 0.17557 | -0.0837 | 7.2404

## 65. Re 4M Mach 0.00 (1)
BIGFOIL.COM POLAR EXPORT
NACA64A715
NACA64A715 |  |  |  | Cl Max: | 1.72 | at alpha= | 11.5 | deg
JavaFoil+Calcfoil stall+Eppler ext transition |  |  |  | L/D Max: | 172.267 | at alpha= | 5 | deg
Re: | 4000000 |  |  | Cd Min: | 0.00563 | at alpha= | -2.5 | deg
Mach: | 0 |  |  | Cl=0 at alpha= | -5.6417 | deg
|  |  |  | @ Cl=0.1, Cd= | 0.0071584
|  |  |  | @ Cl=0.4, Cd= | 0.0056445
|  |  |  | @ Cl=0.6, Cd= | 0.0059492
alpha (deg) | Cl | Cd | Cm | Cl/Cd
-20 | -0.499 | 0.17444 | -0.052 | -2.858
-19.5 | -0.512 | 0.15999 | -0.054 | -3.199
-19 | -0.524 | 0.15254 | -0.055 | -3.436
-18.5 | -0.536 | 0.14619 | -0.055 | -3.664
-18 | -0.546 | 0.14094 | -0.055 | -3.873
-17.5 | -0.555 | 0.13165 | -0.057 | -4.218
-17 | -0.563 | 0.1257 | -0.058 | -4.481
-16.5 | -0.569 | 0.12108 | -0.058 | -4.697
-16 | -0.573 | 0.11303 | -0.059 | -5.069
-15.5 | -0.575 | 0.10721 | -0.061 | -5.363
-15 | -0.574 | 0.10057 | -0.062 | -5.71
-14.5 | -0.571 | 0.09499 | -0.063 | -6.008
-14 | -0.564 | 0.08973 | -0.065 | -6.287
-13.5 | -0.555 | 0.08337 | -0.067 | -6.655
-13 | -0.542 | 0.07797 | -0.069 | -6.954
-12.5 | -0.527 | 0.07205 | -0.072 | -7.31
-12 | -0.514 | 0.06056 | -0.081 | -8.485
-11.5 | -0.505 | 0.04416 | -0.093 | -11.441
-11 | -0.52 | 0.01717 | -0.112 | -30.264
-10.5 | -0.517 | 0.00935 | -0.121 | -55.306
-10 | -0.475 | 0.00898 | -0.122 | -52.897
-9.5 | -0.43 | 0.00862 | -0.123 | -49.847
-9 | -0.381 | 0.00832 | -0.124 | -45.82
-8.5 | -0.33 | 0.0081 | -0.125 | -40.688
-8 | -0.276 | 0.00796 | -0.126 | -34.686
-7.5 | -0.22 | 0.00777 | -0.127 | -28.294
-7 | -0.162 | 0.00763 | -0.128 | -21.229
-6.5 | -0.103 | 0.00749 | -0.129 | -13.758
-6 | -0.043 | 0.00737 | -0.13 | -5.891
-5.5 | 0.017 | 0.00728 | -0.131 | 2.309
-5 | 0.078 | 0.00718 | -0.131 | 10.805
-4.5 | 0.139 | 0.00712 | -0.132 | 19.484
-4 | 0.2 | 0.00705 | -0.133 | 28.352
-3.5 | 0.262 | 0.007 | -0.134 | 37.389
-3 | 0.323 | 0.00671 | -0.135 | 48.202
-2.5 | 0.385 | 0.00563 | -0.136 | 68.356
-2 | 0.447 | 0.00569 | -0.137 | 78.506
-1.5 | 0.508 | 0.00579 | -0.138 | 87.742
-1 | 0.57 | 0.0059 | -0.138 | 96.631
-0.5 | 0.631 | 0.006 | -0.139 | 105.21
0 | 0.692 | 0.00606 | -0.14 | 114.234
0.5 | 0.753 | 0.00617 | -0.141 | 122.133
1 | 0.814 | 0.00628 | -0.142 | 129.713
1.5 | 0.875 | 0.00638 | -0.143 | 137.068
2 | 0.936 | 0.0065 | -0.143 | 143.95
2.5 | 0.997 | 0.00663 | -0.144 | 150.31
3 | 1.058 | 0.00677 | -0.145 | 156.154
3.5 | 1.118 | 0.00689 | -0.146 | 162.278
4 | 1.172 | 0.007 | -0.147 | 167.313
4.5 | 1.23 | 0.00718 | -0.147 | 171.262
5 | 1.287 | 0.00747 | -0.148 | 172.267
5.5 | 1.342 | 0.00827 | -0.149 | 162.228
6 | 1.389 | 0.00952 | -0.149 | 145.945
6.5 | 1.434 | 0.01127 | -0.149 | 127.159
7 | 1.478 | 0.0135 | -0.149 | 109.494
7.5 | 1.523 | 0.01446 | -0.15 | 105.376
8 | 1.564 | 0.01559 | -0.15 | 100.317
8.5 | 1.601 | 0.01646 | -0.151 | 97.277
9 | 1.634 | 0.01718 | -0.151 | 95.083
9.5 | 1.662 | 0.01797 | -0.152 | 92.507
10 | 1.685 | 0.01887 | -0.152 | 89.325
10.5 | 1.704 | 0.01961 | -0.153 | 86.897
11 | 1.717 | 0.02065 | -0.153 | 83.155
11.5 | 1.72 | 0.0217 | -0.154 | 79.237
12 | 1.715 | 0.02271 | -0.154 | 75.489
12.5 | 1.703 | 0.02396 | -0.154 | 71.096
13 | 1.687 | 0.02522 | -0.155 | 66.866
13.5 | 1.664 | 0.02657 | -0.155 | 62.65
14 | 1.637 | 0.02764 | -0.155 | 59.225
14.5 | 1.604 | 0.02937 | -0.155 | 54.611
15 | 1.567 | 0.03121 | -0.156 | 50.206
15.5 | 1.526 | 0.03289 | -0.156 | 46.398
16 | 1.482 | 0.03501 | -0.156 | 42.325
16.5 | 1.432 | 0.03789 | -0.155 | 37.782

## 66. Re 4M Mach 0.00 (2)
BIGFOIL.COM POLAR EXPORT
NACA64A715
NACA64A715 |  |  |  | Cl Max: | 1.7658 | at alpha= | 19.5 | deg
XFOIL ncrit=9 |  |  |  | L/D Max: | 167.008 | at alpha= | 4 | deg
Re: | 4000000 |  |  | Cd Min: | 0.08014 | at alpha= | 20 | deg
Mach: | 0 |  |  | Cl=0 at alpha= | -5.5591 | deg
|  |  |  | @ Cl=0.1, Cd= | 0.0063779
|  |  |  | @ Cl=0.4, Cd= | 0.0051748
|  |  |  | @ Cl=0.6, Cd= | 0.0048965
alpha (deg) | Cl | Cd | Cm | Cl/Cd
-19.5 | -0.9941 | 0.06741 | -0.1085 | -14.7471
-19 | -1.0649 | 0.04689 | -0.1266 | -22.7106
-18.5 | -1.0797 | 0.03897 | -0.1323 | -27.7059
-18 | -1.0891 | 0.03263 | -0.136 | -33.3773
-17.5 | -1.0822 | 0.0283 | -0.1382 | -38.2403
-17 | -1.0707 | 0.02456 | -0.14 | -43.5953
-16.5 | -1.0523 | 0.02154 | -0.1413 | -48.8533
-16 | -1.0274 | 0.0194 | -0.142 | -52.9588
-15.5 | -0.9996 | 0.01788 | -0.1406 | -55.906
-15 | -0.967 | 0.01661 | -0.1388 | -58.2179
-14.5 | -0.9273 | 0.01518 | -0.1382 | -61.087
-13.5 | -0.8368 | 0.013 | -0.1376 | -64.3692
-13 | -0.789 | 0.01212 | -0.1374 | -65.099
-12.5 | -0.7396 | 0.01123 | -0.1374 | -65.8593
-12 | -0.682 | 0.0107 | -0.1388 | -63.7383
-11.5 | -0.6297 | 0.01025 | -0.1388 | -61.4341
-11 | -0.5746 | 0.00989 | -0.1393 | -58.0991
-10.5 | -0.517 | 0.00937 | -0.1404 | -55.1761
-10 | -0.4578 | 0.00895 | -0.1419 | -51.1508
-9.5 | -0.4038 | 0.0086 | -0.142 | -46.9535
-9 | -0.3498 | 0.00831 | -0.142 | -42.0939
-8.5 | -0.2958 | 0.00806 | -0.1421 | -36.6998
-8 | -0.2442 | 0.00774 | -0.1416 | -31.5504
-7.5 | -0.1946 | 0.00741 | -0.1406 | -26.2618
-7 | -0.1441 | 0.00719 | -0.1398 | -20.0417
-6.5 | -0.0938 | 0.00701 | -0.1389 | -13.3809
-6 | -0.0433 | 0.00685 | -0.138 | -6.3212
-5.5 | 0.0058 | 0.00665 | -0.1367 | 0.87218
-5 | 0.0546 | 0.00648 | -0.1354 | 8.4259
-4.5 | 0.1035 | 0.00637 | -0.1341 | 16.248
-4 | 0.1517 | 0.00622 | -0.1326 | 24.3891
-3.5 | 0.1996 | 0.00607 | -0.131 | 32.883
-3 | 0.2468 | 0.00595 | -0.1294 | 41.479
-2.5 | 0.2924 | 0.00583 | -0.1273 | 50.1544
-2 | 0.3322 | 0.00566 | -0.1239 | 58.6926
-1.5 | 0.3717 | 0.00541 | -0.1205 | 68.7061
-1 | 0.4102 | 0.00509 | -0.117 | 80.5894
-0.5 | 0.4537 | 0.00479 | -0.1146 | 94.7182
0 | 0.5064 | 0.00478 | -0.1142 | 105.9414
0.5 | 0.5604 | 0.00484 | -0.1141 | 115.7851
1 | 0.6165 | 0.00492 | -0.1144 | 125.3049
1.5 | 0.6739 | 0.00504 | -0.1151 | 133.7103
2 | 0.734 | 0.00517 | -0.1165 | 141.9729
2.5 | 0.7956 | 0.00534 | -0.1182 | 148.9888
3 | 0.8601 | 0.00547 | -0.1206 | 157.2395
3.5 | 0.9288 | 0.00568 | -0.1241 | 163.5211
4 | 0.9937 | 0.00595 | -0.1268 | 167.0084
4.5 | 1.0475 | 0.0064 | -0.1271 | 163.6719
5 | 1.0987 | 0.00678 | -0.1267 | 162.0501
5.5 | 1.1212 | 0.00821 | -0.121 | 136.5652
6 | 1.1546 | 0.00919 | -0.1175 | 125.6366
6.5 | 1.1838 | 0.01034 | -0.1134 | 114.4874
7 | 1.2188 | 0.01125 | -0.1104 | 108.3378
7.5 | 1.2507 | 0.01231 | -0.107 | 101.6003
8 | 1.282 | 0.01343 | -0.1036 | 95.4579
8.5 | 1.3159 | 0.01445 | -0.1009 | 91.0657
9 | 1.352 | 0.01545 | -0.0987 | 87.5081
9.5 | 1.4031 | 0.01641 | -0.0998 | 85.5027
10 | 1.4331 | 0.01767 | -0.0967 | 81.1036
10.5 | 1.4627 | 0.01899 | -0.0937 | 77.0247
11 | 1.4894 | 0.02052 | -0.0904 | 72.5828
11.5 | 1.516 | 0.02212 | -0.0874 | 68.5353
12 | 1.5436 | 0.02372 | -0.0846 | 65.0759
12.5 | 1.5682 | 0.0256 | -0.0817 | 61.2578
13 | 1.5929 | 0.02755 | -0.0791 | 57.8185
13.5 | 1.6156 | 0.02973 | -0.0764 | 54.3424
14 | 1.6348 | 0.03229 | -0.0737 | 50.6287
14.5 | 1.6559 | 0.03476 | -0.0713 | 47.6381
15 | 1.6758 | 0.03743 | -0.0691 | 44.7716
15.5 | 1.6935 | 0.04037 | -0.067 | 41.9495
16 | 1.7089 | 0.04358 | -0.065 | 39.2129
16.5 | 1.7177 | 0.04752 | -0.0627 | 36.1469
17 | 1.7335 | 0.05092 | -0.0613 | 34.0436
17.5 | 1.7434 | 0.05495 | -0.0597 | 31.727
18 | 1.7536 | 0.05905 | -0.0584 | 29.6969
18.5 | 1.7614 | 0.06352 | -0.0573 | 27.7298
19 | 1.7651 | 0.06848 | -0.0564 | 25.7754
19.5 | 1.7658 | 0.07396 | -0.0557 | 23.8751
20 | 1.7618 | 0.08014 | -0.0553 | 21.984

## 67. Re 4M Mach 0.10 (1)
BIGFOIL.COM POLAR EXPORT
NACA64A715
NACA64A715 |  |  |  | Cl Max: | 1.714 | at alpha= | 11 | deg
JavaFoil+Calcfoil stall+Eppler ext transition |  |  |  | L/D Max: | 172.401 | at alpha= | 5 | deg
Re: | 4000000 |  |  | Cd Min: | 0.00564 | at alpha= | -2.5 | deg
Mach: | 0.1 |  |  | Cl=0 at alpha= | -5.6393 | deg
|  |  |  | @ Cl=0.1, Cd= | 0.0071947
|  |  |  | @ Cl=0.4, Cd= | 0.0056547
|  |  |  | @ Cl=0.6, Cd= | 0.0059487
alpha (deg) | Cl | Cd | Cm | Cl/Cd
-20 | -0.452 | 0.1748 | -0.052 | -2.584
-19.5 | -0.468 | 0.16402 | -0.053 | -2.851
-19 | -0.483 | 0.15581 | -0.054 | -3.098
-18.5 | -0.497 | 0.14793 | -0.055 | -3.359
-18 | -0.51 | 0.14089 | -0.056 | -3.623
-17.5 | -0.523 | 0.13407 | -0.056 | -3.898
-17 | -0.534 | 0.1283 | -0.057 | -4.159
-16.5 | -0.542 | 0.12348 | -0.057 | -4.391
-16 | -0.549 | 0.11583 | -0.059 | -4.743
-15.5 | -0.554 | 0.1091 | -0.06 | -5.079
-15 | -0.556 | 0.10211 | -0.061 | -5.449
-14.5 | -0.556 | 0.09618 | -0.062 | -5.776
-14 | -0.552 | 0.09031 | -0.064 | -6.111
-13.5 | -0.544 | 0.085 | -0.066 | -6.404
-13 | -0.534 | 0.07937 | -0.068 | -6.725
-12.5 | -0.52 | 0.07372 | -0.07 | -7.05
-12 | -0.506 | 0.0645 | -0.078 | -7.842
-11.5 | -0.488 | 0.0563 | -0.083 | -8.664
-11 | -0.512 | 0.0196 | -0.11 | -26.136
-10.5 | -0.516 | 0.00945 | -0.122 | -54.639
-10 | -0.475 | 0.00905 | -0.123 | -52.495
-9.5 | -0.43 | 0.00869 | -0.124 | -49.502
-9 | -0.382 | 0.00839 | -0.125 | -45.509
-8.5 | -0.331 | 0.00816 | -0.126 | -40.505
-8 | -0.277 | 0.00801 | -0.127 | -34.576
-7.5 | -0.221 | 0.00778 | -0.128 | -28.369
-7 | -0.163 | 0.00764 | -0.128 | -21.292
-6.5 | -0.104 | 0.0075 | -0.129 | -13.805
-6 | -0.044 | 0.00738 | -0.13 | -5.913
-5.5 | 0.017 | 0.00729 | -0.131 | 2.317
-5 | 0.078 | 0.00722 | -0.132 | 10.796
-4.5 | 0.139 | 0.00715 | -0.133 | 19.498
-4 | 0.201 | 0.00706 | -0.134 | 28.472
-3.5 | 0.263 | 0.00701 | -0.135 | 37.497
-3 | 0.325 | 0.00671 | -0.136 | 48.392
-2.5 | 0.387 | 0.00564 | -0.136 | 68.531
-2 | 0.449 | 0.00571 | -0.137 | 78.669
-1.5 | 0.511 | 0.00582 | -0.138 | 87.728
-1 | 0.573 | 0.0059 | -0.139 | 96.98
-0.5 | 0.634 | 0.00601 | -0.14 | 105.571
0 | 0.696 | 0.00609 | -0.141 | 114.135
0.5 | 0.757 | 0.00617 | -0.142 | 122.625
1 | 0.818 | 0.00629 | -0.142 | 130.114
1.5 | 0.88 | 0.0064 | -0.143 | 137.464
2 | 0.941 | 0.00652 | -0.144 | 144.333
2.5 | 1.002 | 0.00664 | -0.145 | 150.858
3 | 1.063 | 0.00679 | -0.146 | 156.46
3.5 | 1.124 | 0.00691 | -0.147 | 162.604
4 | 1.178 | 0.00705 | -0.147 | 167.004
4.5 | 1.236 | 0.00721 | -0.148 | 171.532
5 | 1.293 | 0.0075 | -0.149 | 172.401
5.5 | 1.349 | 0.00841 | -0.15 | 160.406
6 | 1.395 | 0.00963 | -0.15 | 144.832
6.5 | 1.44 | 0.01144 | -0.15 | 125.869
7 | 1.484 | 0.01365 | -0.15 | 108.764
7.5 | 1.529 | 0.01461 | -0.15 | 104.66
8 | 1.57 | 0.01573 | -0.151 | 99.775
8.5 | 1.606 | 0.01665 | -0.152 | 96.458
9 | 1.638 | 0.01737 | -0.152 | 94.293
9.5 | 1.665 | 0.01818 | -0.153 | 91.595
10 | 1.687 | 0.01913 | -0.153 | 88.177
10.5 | 1.703 | 0.02001 | -0.154 | 85.095
11 | 1.714 | 0.02102 | -0.154 | 81.554
11.5 | 1.714 | 0.02216 | -0.154 | 77.315
12 | 1.705 | 0.02311 | -0.155 | 73.794
12.5 | 1.69 | 0.02443 | -0.155 | 69.201
13 | 1.669 | 0.02574 | -0.155 | 64.851
13.5 | 1.642 | 0.0271 | -0.156 | 60.592
14 | 1.609 | 0.02853 | -0.156 | 56.39
14.5 | 1.571 | 0.03014 | -0.156 | 52.116
15 | 1.528 | 0.03205 | -0.156 | 47.666
15.5 | 1.481 | 0.03386 | -0.156 | 43.734
16 | 1.428 | 0.03664 | -0.156 | 38.985

## 68. Re 4M Mach 0.10 (2)
BIGFOIL.COM POLAR EXPORT
NACA64A715
NACA64A715 |  |  |  | Cl Max: | 1.7547 | at alpha= | 19 | deg
XFOIL ncrit=9 |  |  |  | L/D Max: | 167.074 | at alpha= | 4 | deg
Re: | 4000000 |  |  | Cd Min: | 0.16595 | at alpha= | -19.5 | deg
Mach: | 0.1 |  |  | Cl=0 at alpha= | -5.5514 | deg
|  |  |  | @ Cl=0.1, Cd= | 0.0063878
|  |  |  | @ Cl=0.4, Cd= | 0.0052085
|  |  |  | @ Cl=0.6, Cd= | 0.0049132
alpha (deg) | Cl | Cd | Cm | Cl/Cd
-19.5 | -0.468 | 0.16595 | -0.0584 | -2.8201
-19 | -0.4733 | 0.15241 | -0.0673 | -3.1054
-18.5 | -1.0128 | 0.04889 | -0.1284 | -20.7159
-18 | -1.0459 | 0.03894 | -0.1352 | -26.8593
-17.5 | -1.0531 | 0.03272 | -0.1389 | -32.1852
-17 | -1.0513 | 0.02779 | -0.1414 | -37.8302
-16.5 | -1.0397 | 0.02396 | -0.1432 | -43.3932
-16 | -1.018 | 0.02114 | -0.1445 | -48.1552
-15.5 | -0.9962 | 0.01885 | -0.1444 | -52.8488
-15 | -0.9675 | 0.01743 | -0.1423 | -55.5077
-14.5 | -0.9291 | 0.01605 | -0.1412 | -57.8879
-14 | -0.8849 | 0.01477 | -0.1409 | -59.912
-13.5 | -0.8422 | 0.01347 | -0.1401 | -62.5241
-13 | -0.7934 | 0.01261 | -0.1397 | -62.9183
-12.5 | -0.7455 | 0.01151 | -0.1394 | -64.7698
-12 | -0.6886 | 0.01087 | -0.1405 | -63.3487
-11.5 | -0.6358 | 0.01036 | -0.1404 | -61.3707
-11 | -0.5802 | 0.00998 | -0.1407 | -58.1363
-10.5 | -0.5218 | 0.00952 | -0.1418 | -54.8109
-10 | -0.4622 | 0.00904 | -0.1431 | -51.1283
-9.5 | -0.4073 | 0.00868 | -0.1432 | -46.924
-9 | -0.3528 | 0.00838 | -0.1432 | -42.1002
-8.5 | -0.2985 | 0.00812 | -0.1431 | -36.7611
-8 | -0.2458 | 0.00784 | -0.1427 | -31.352
-7.5 | -0.1964 | 0.00747 | -0.1416 | -26.2918
-7 | -0.1457 | 0.00723 | -0.1407 | -20.1521
-6.5 | -0.0952 | 0.00705 | -0.1397 | -13.5035
-6 | -0.0445 | 0.00687 | -0.1387 | -6.4774
-5.5 | 0.0051 | 0.00668 | -0.1375 | 0.76347
-5 | 0.0541 | 0.0065 | -0.1361 | 8.3231
-4.5 | 0.1032 | 0.00638 | -0.1347 | 16.1755
-4 | 0.1512 | 0.00624 | -0.1331 | 24.2308
-3.5 | 0.1995 | 0.0061 | -0.1315 | 32.7049
-3 | 0.2468 | 0.00596 | -0.1298 | 41.4094
-2.5 | 0.2924 | 0.00584 | -0.1276 | 50.0685
-2 | 0.3315 | 0.00568 | -0.124 | 58.3627
-1.5 | 0.3715 | 0.00544 | -0.1206 | 68.2904
-1 | 0.4109 | 0.00512 | -0.1172 | 80.2539
-0.5 | 0.4547 | 0.00481 | -0.1149 | 94.5322
0 | 0.5073 | 0.00481 | -0.1144 | 105.4678
0.5 | 0.5622 | 0.00486 | -0.1143 | 115.679
1 | 0.619 | 0.00494 | -0.1148 | 125.3036
1.5 | 0.6769 | 0.00507 | -0.1155 | 133.5108
2 | 0.7376 | 0.0052 | -0.1169 | 141.8462
2.5 | 0.7999 | 0.00536 | -0.1188 | 149.2351
3 | 0.8648 | 0.0055 | -0.1212 | 157.2364
3.5 | 0.9345 | 0.00571 | -0.1248 | 163.6602
4 | 0.9991 | 0.00598 | -0.1273 | 167.0736
4.5 | 1.0526 | 0.00643 | -0.1274 | 163.7014
5 | 1.1034 | 0.00682 | -0.1269 | 161.7889
5.5 | 1.1255 | 0.00827 | -0.121 | 136.0943
6 | 1.1585 | 0.00927 | -0.1173 | 124.973
6.5 | 1.1871 | 0.01046 | -0.113 | 113.4895
7 | 1.2217 | 0.0114 | -0.1099 | 107.1667
7.5 | 1.2531 | 0.0125 | -0.1064 | 100.248
8 | 1.2843 | 0.01366 | -0.103 | 94.019
8.5 | 1.3181 | 0.01472 | -0.1001 | 89.5448
9 | 1.3542 | 0.01575 | -0.0979 | 85.981
10 | 1.4345 | 0.01811 | -0.0956 | 79.2104
10.5 | 1.4645 | 0.01946 | -0.0926 | 75.2569
11 | 1.4911 | 0.02105 | -0.0893 | 70.8361
11.5 | 1.518 | 0.0227 | -0.0862 | 66.8722
12 | 1.5449 | 0.02442 | -0.0833 | 63.2637
12.5 | 1.5689 | 0.02642 | -0.0804 | 59.383
13 | 1.5939 | 0.02843 | -0.0777 | 56.064
13.5 | 1.6158 | 0.03078 | -0.075 | 52.4951
14 | 1.6353 | 0.03339 | -0.0723 | 48.9757
14.5 | 1.6562 | 0.03599 | -0.0699 | 46.0183
15 | 1.6752 | 0.03884 | -0.0677 | 43.1308
15.5 | 1.691 | 0.04206 | -0.0654 | 40.2045
16 | 1.7052 | 0.0455 | -0.0633 | 37.4769
16.5 | 1.7155 | 0.04944 | -0.0613 | 34.6986
17 | 1.7308 | 0.05297 | -0.0598 | 32.6751
17.5 | 1.7401 | 0.0572 | -0.0582 | 30.4213
18 | 1.7483 | 0.06167 | -0.057 | 28.3493
18.5 | 1.7541 | 0.06648 | -0.0559 | 26.3854
19 | 1.7547 | 0.07196 | -0.055 | 24.3844
19.5 | 1.7519 | 0.07802 | -0.0544 | 22.4545
20 | 1.7528 | 0.08376 | -0.0543 | 20.9265

## 69. Re 4M Mach 0.25 (1)
BIGFOIL.COM POLAR EXPORT
NACA64A715
NACA64A715 |  |  |  | Cl Max: | 1.687 | at alpha= | 10.5 | deg
JavaFoil+Calcfoil stall+Eppler ext transition |  |  |  | L/D Max: | 170.793 | at alpha= | 4.5 | deg
Re: | 4000000 |  |  | Cd Min: | 0.00572 | at alpha= | -2.5 | deg
Mach: | 0.25 |  |  | Cl=0 at alpha= | -5.6371 | deg
|  |  |  | @ Cl=0.1, Cd= | 0.0072878
|  |  |  | @ Cl=0.4, Cd= | 0.0057232
|  |  |  | @ Cl=0.6, Cd= | 0.0060206
alpha (deg) | Cl | Cd | Cm | Cl/Cd
-17.5 | -0.2 | 0.15224 | -0.053 | -1.314
-17 | -0.252 | 0.14427 | -0.054 | -1.748
-16.5 | -0.296 | 0.13812 | -0.054 | -2.146
-16 | -0.335 | 0.13072 | -0.055 | -2.566
-15.5 | -0.37 | 0.12207 | -0.056 | -3.029
-15 | -0.399 | 0.11261 | -0.057 | -3.546
-14.5 | -0.424 | 0.10581 | -0.058 | -4.009
-14 | -0.443 | 0.10053 | -0.059 | -4.411
-13.5 | -0.457 | 0.09283 | -0.061 | -4.923
-13 | -0.465 | 0.08718 | -0.063 | -5.33
-12.5 | -0.466 | 0.08125 | -0.064 | -5.736
-12 | -0.462 | 0.07497 | -0.067 | -6.16
-11.5 | -0.452 | 0.06905 | -0.071 | -6.54
-11 | -0.436 | 0.0623 | -0.076 | -7.006
-10.5 | -0.42 | 0.05249 | -0.086 | -7.995
-10 | -0.466 | 0.00985 | -0.125 | -47.306
-9.5 | -0.43 | 0.00911 | -0.127 | -47.214
-9 | -0.385 | 0.00871 | -0.128 | -44.159
-8.5 | -0.335 | 0.00841 | -0.129 | -39.827
-8 | -0.282 | 0.00815 | -0.13 | -34.566
-7.5 | -0.225 | 0.00799 | -0.131 | -28.203
-7 | -0.166 | 0.0078 | -0.132 | -21.324
-6.5 | -0.106 | 0.00764 | -0.133 | -13.868
-6 | -0.045 | 0.00752 | -0.134 | -5.947
-5.5 | 0.017 | 0.00738 | -0.135 | 2.347
-5 | 0.08 | 0.00731 | -0.136 | 10.941
-4.5 | 0.143 | 0.00724 | -0.137 | 19.747
-4 | 0.206 | 0.00715 | -0.138 | 28.876
-3.5 | 0.27 | 0.0071 | -0.138 | 38.042
-3 | 0.334 | 0.00687 | -0.139 | 48.552
-2.5 | 0.397 | 0.00572 | -0.14 | 69.532
-2 | 0.462 | 0.00579 | -0.141 | 79.731
-1.5 | 0.525 | 0.0059 | -0.142 | 89.03
-1 | 0.588 | 0.006 | -0.143 | 98.026
-0.5 | 0.652 | 0.00611 | -0.144 | 106.622
0 | 0.715 | 0.00619 | -0.145 | 115.482
0.5 | 0.778 | 0.00629 | -0.146 | 123.606
1 | 0.841 | 0.00642 | -0.146 | 131.05
1.5 | 0.904 | 0.00653 | -0.147 | 138.448
2 | 0.967 | 0.00666 | -0.148 | 145.16
2.5 | 1.03 | 0.0068 | -0.149 | 151.522
3 | 1.092 | 0.00696 | -0.15 | 156.943
3.5 | 1.155 | 0.00712 | -0.151 | 162.158
4 | 1.21 | 0.00725 | -0.151 | 166.878
4.5 | 1.269 | 0.00743 | -0.152 | 170.793
5 | 1.328 | 0.0078 | -0.153 | 170.224
5.5 | 1.378 | 0.00887 | -0.153 | 155.346
6 | 1.425 | 0.01033 | -0.153 | 137.939
6.5 | 1.472 | 0.0124 | -0.153 | 118.673
7 | 1.517 | 0.01455 | -0.154 | 104.232
7.5 | 1.56 | 0.01567 | -0.154 | 99.524
8 | 1.598 | 0.01675 | -0.155 | 95.397
8.5 | 1.63 | 0.01766 | -0.155 | 92.246
9 | 1.655 | 0.01858 | -0.156 | 89.06
9.5 | 1.674 | 0.01954 | -0.156 | 85.627
10 | 1.684 | 0.02063 | -0.157 | 81.667
10.5 | 1.687 | 0.02167 | -0.157 | 77.866
11 | 1.679 | 0.02298 | -0.158 | 73.085
11.5 | 1.656 | 0.0244 | -0.158 | 67.878
12 | 1.621 | 0.02607 | -0.158 | 62.178
12.5 | 1.575 | 0.0277 | -0.159 | 56.846
13 | 1.517 | 0.02921 | -0.159 | 51.938
13.5 | 1.448 | 0.03123 | -0.159 | 46.352
14 | 1.368 | 0.03357 | -0.159 | 40.747
14.5 | 1.276 | 0.03669 | -0.159 | 34.783
15 | 1.171 | 0.04158 | -0.157 | 28.158
15.5 | 1.049 | 0.05139 | -0.153 | 20.409

## 70. Re 4M Mach 0.25 (2)
BIGFOIL.COM POLAR EXPORT
NACA64A715
NACA64A715 |  |  |  | Cl Max: | 1.7075 | at alpha= | 17.5 | deg
XFOIL ncrit=9 |  |  |  | L/D Max: | 167.264 | at alpha= | 4 | deg
Re: | 4000000 |  |  | Cd Min: | 0.19717 | at alpha= | -19.5 | deg
Mach: | 0.25 |  |  | Cl=0 at alpha= | -5.4985 | deg
|  |  |  | @ Cl=0.1, Cd= | 0.0064725
|  |  |  | @ Cl=0.4, Cd= | 0.005388
|  |  |  | @ Cl=0.6, Cd= | 0.005039
alpha (deg) | Cl | Cd | Cm | Cl/Cd
-19.5 | -0.3624 | 0.19717 | -0.0563 | -1.838
-19 | -0.3372 | 0.19217 | -0.0613 | -1.7547
-18.5 | -0.3256 | 0.18314 | -0.0655 | -1.7779
-18 | -0.3802 | 0.15595 | -0.0743 | -2.438
-17.5 | -0.3968 | 0.14247 | -0.0808 | -2.7851
-17 | -0.4097 | 0.13059 | -0.0869 | -3.1373
-16.5 | -0.4445 | 0.11519 | -0.0951 | -3.8588
-16 | -0.8094 | 0.05039 | -0.1381 | -16.0627
-15.5 | -0.8703 | 0.03652 | -0.1491 | -23.8308
-15 | -0.8839 | 0.02937 | -0.1538 | -30.0953
-14.5 | -0.8856 | 0.02384 | -0.1567 | -37.1477
-14 | -0.8721 | 0.0201 | -0.1581 | -43.3881
-13.5 | -0.8512 | 0.01772 | -0.1552 | -48.0361
-13 | -0.8142 | 0.01563 | -0.1533 | -52.0921
-12.5 | -0.7691 | 0.01401 | -0.1519 | -54.8965
-12 | -0.7175 | 0.01262 | -0.1512 | -56.8542
-11.5 | -0.666 | 0.01154 | -0.15 | -57.7123
-11 | -0.6108 | 0.01067 | -0.1494 | -57.2446
-10.5 | -0.5483 | 0.01024 | -0.1499 | -53.5449
-10 | -0.4876 | 0.00976 | -0.1501 | -49.959
-9.5 | -0.4273 | 0.00919 | -0.1503 | -46.4962
-9 | -0.3693 | 0.00881 | -0.15 | -41.9183
-8.5 | -0.3132 | 0.00847 | -0.1494 | -36.9776
-8 | -0.2577 | 0.00819 | -0.1486 | -31.4652
-7.5 | -0.2053 | 0.00781 | -0.1473 | -26.2868
-7 | -0.1538 | 0.00748 | -0.1459 | -20.5615
-6.5 | -0.102 | 0.00725 | -0.1444 | -14.069
-6 | -0.0508 | 0.00704 | -0.1429 | -7.2159
-5 | 0.0505 | 0.00663 | -0.1396 | 7.6169
-4.5 | 0.1008 | 0.00647 | -0.1379 | 15.5796
-4 | 0.1505 | 0.00634 | -0.1361 | 23.7382
-3.5 | 0.1981 | 0.0062 | -0.1339 | 31.9516
-3 | 0.2441 | 0.00608 | -0.1313 | 40.148
-2.5 | 0.2872 | 0.00593 | -0.1282 | 48.4317
-2 | 0.3305 | 0.00579 | -0.125 | 57.0812
-1.5 | 0.3723 | 0.00558 | -0.1217 | 66.7204
-1 | 0.4127 | 0.0053 | -0.1181 | 77.8679
-0.5 | 0.4594 | 0.00493 | -0.116 | 93.1846
0 | 0.5143 | 0.00493 | -0.1156 | 104.3205
0.5 | 0.5703 | 0.00502 | -0.1155 | 113.6056
1 | 0.6327 | 0.00506 | -0.1168 | 125.0395
1.5 | 0.6947 | 0.00518 | -0.118 | 134.112
2 | 0.7585 | 0.00534 | -0.1197 | 142.0412
2.5 | 0.8234 | 0.00552 | -0.1216 | 149.1667
3 | 0.8904 | 0.00569 | -0.124 | 156.4851
3.5 | 0.9644 | 0.00588 | -0.128 | 164.0136
4 | 1.027 | 0.00614 | -0.1295 | 167.2638
4.5 | 1.0792 | 0.0066 | -0.1288 | 163.5152
5 | 1.1294 | 0.00705 | -0.1276 | 160.1986
5.5 | 1.1477 | 0.00863 | -0.1208 | 132.9896
6 | 1.1795 | 0.00975 | -0.1165 | 120.9744
7.5 | 1.267 | 0.01363 | -0.1034 | 92.9567
8 | 1.2985 | 0.01494 | -0.0998 | 86.9143
8.5 | 1.3295 | 0.01632 | -0.0962 | 81.4645
9 | 1.3653 | 0.01757 | -0.0935 | 77.7063
9.5 | 1.4148 | 0.01894 | -0.0939 | 74.699
10 | 1.4428 | 0.02064 | -0.0901 | 69.9031
10.5 | 1.4711 | 0.0224 | -0.0867 | 65.6741
11 | 1.4973 | 0.02439 | -0.0832 | 61.3899
11.5 | 1.5234 | 0.02652 | -0.0799 | 57.4434
12 | 1.5484 | 0.02881 | -0.0767 | 53.7452
12.5 | 1.5739 | 0.03119 | -0.0738 | 50.4617
13 | 1.5936 | 0.03409 | -0.0706 | 46.7468
13.5 | 1.6137 | 0.0371 | -0.0677 | 43.496
14 | 1.6344 | 0.04018 | -0.0652 | 40.677
14.5 | 1.6513 | 0.04366 | -0.0626 | 37.8218
15 | 1.6665 | 0.0474 | -0.0602 | 35.1582
15.5 | 1.6774 | 0.05168 | -0.0579 | 32.4574
16 | 1.6876 | 0.05615 | -0.0559 | 30.0552
16.5 | 1.6968 | 0.06086 | -0.0542 | 27.8804
17 | 1.7048 | 0.06582 | -0.0527 | 25.9009
17.5 | 1.7075 | 0.07145 | -0.0515 | 23.8978
18 | 1.7013 | 0.07828 | -0.0507 | 21.7335
18.5 | 1.7021 | 0.08444 | -0.0502 | 20.1575
19 | 1.6951 | 0.09173 | -0.0503 | 18.4792
19.5 | 1.6892 | 0.09906 | -0.0509 | 17.0523
20 | 1.6799 | 0.10694 | -0.0521 | 15.7088

## 71. Re 4M Mach 0.50 (1)
BIGFOIL.COM POLAR EXPORT
NACA64A715
NACA64A715 |  |  |  | Cl Max: | 1.64 | at alpha= | 7.5 | deg
JavaFoil+Calcfoil stall+Eppler ext transition |  |  |  | L/D Max: | 163.766 | at alpha= | 4 | deg
Re: | 4000000 |  |  | Cd Min: | 0.0061 | at alpha= | -2.5 | deg
Mach: | 0.5 |  |  | Cl=0 at alpha= | -5.6397 | deg
|  |  |  | @ Cl=0.1, Cd= | 0.0078227
|  |  |  | @ Cl=0.4, Cd= | 0.0069067
|  |  |  | @ Cl=0.6, Cd= | 0.0063256
alpha (deg) | Cl | Cd | Cm | Cl/Cd
-20 | -0.81 | 0.16055 | -0.069 | -5.047
-19.5 | -0.784 | 0.1607 | -0.071 | -4.879
-19 | -0.755 | 0.15549 | -0.07 | -4.856
-18.5 | -0.726 | 0.15061 | -0.068 | -4.819
-18 | -0.698 | 0.14422 | -0.068 | -4.838
-17.5 | -0.67 | 0.13928 | -0.068 | -4.809
-17 | -0.642 | 0.13513 | -0.069 | -4.752
-16.5 | -0.615 | 0.13104 | -0.07 | -4.691
-16 | -0.586 | 0.12498 | -0.069 | -4.688
-15.5 | -0.557 | 0.12015 | -0.067 | -4.636
-15 | -0.529 | 0.11467 | -0.067 | -4.614
-14.5 | -0.501 | 0.11059 | -0.068 | -4.531
-14 | -0.473 | 0.1069 | -0.068 | -4.425
-13.5 | -0.445 | 0.10395 | -0.068 | -4.278
-13 | -0.416 | 0.09688 | -0.066 | -4.294
-12.5 | -0.388 | 0.08638 | -0.067 | -4.492
-12 | -0.36 | 0.08017 | -0.068 | -4.489
-11.5 | -0.332 | 0.07426 | -0.069 | -4.468
-11 | -0.303 | 0.08405 | -0.067 | -3.607
-10.5 | -0.275 | 0.07553 | -0.066 | -3.639
-10 | -0.247 | 0.06706 | -0.068 | -3.68
-9.5 | -0.219 | 0.06083 | -0.071 | -3.598
-9 | -0.191 | 0.05599 | -0.075 | -3.409
-8.5 | -0.162 | 0.05923 | -0.067 | -2.733
-8 | -0.221 | 0.05159 | -0.075 | -4.286
-7.5 | -0.234 | 0.00916 | -0.147 | -25.562
-7 | -0.177 | 0.0087 | -0.148 | -20.351
-6.5 | -0.115 | 0.00839 | -0.149 | -13.675
-6 | -0.049 | 0.00814 | -0.15 | -6.005
-5.5 | 0.019 | 0.00796 | -0.151 | 2.396
-5 | 0.089 | 0.00784 | -0.152 | 11.294
-4.5 | 0.159 | 0.00773 | -0.153 | 20.564
-4 | 0.23 | 0.00762 | -0.154 | 30.175
-3.5 | 0.301 | 0.0075 | -0.155 | 40.164
-3 | 0.372 | 0.00742 | -0.156 | 50.196
-2.5 | 0.444 | 0.0061 | -0.157 | 72.795
-2 | 0.516 | 0.00618 | -0.158 | 83.48
-1.5 | 0.587 | 0.0063 | -0.159 | 93.194
-1 | 0.658 | 0.00644 | -0.16 | 102.151
-0.5 | 0.728 | 0.00658 | -0.161 | 110.663
0 | 0.799 | 0.00677 | -0.162 | 118.078
0.5 | 0.87 | 0.00691 | -0.163 | 125.888
1 | 0.94 | 0.00706 | -0.164 | 133.075
1.5 | 1.011 | 0.00727 | -0.165 | 138.971
2 | 1.081 | 0.00747 | -0.166 | 144.672
2.5 | 1.151 | 0.00773 | -0.167 | 148.952
3 | 1.218 | 0.00747 | -0.167 | 163.073
3.5 | 1.285 | 0.00798 | -0.167 | 160.984
4 | 1.339 | 0.00818 | -0.168 | 163.766
4.5 | 1.401 | 0.00856 | -0.169 | 163.629
5 | 1.459 | 0.00971 | -0.169 | 150.207
5.5 | 1.511 | 0.01191 | -0.169 | 126.917
6 | 1.556 | 0.01626 | -0.17 | 95.742
6.5 | 1.597 | 0.01791 | -0.17 | 89.176
7 | 1.627 | 0.01974 | -0.171 | 82.421
7.5 | 1.64 | 0.02145 | -0.171 | 76.476
8 | 1.619 | 0.02309 | -0.172 | 70.116
8.5 | 1.52 | 0.02509 | -0.172 | 60.572
9 | 0.982 | 0.02899 | -0.172 | 33.873
9.5 | 1.014 | 0.03007 | -0.173 | 33.707
10 | 0.87 | 0.07588 | -0.087 | 11.464
10.5 | 1.073 | 0.03357 | -0.173 | 31.969
11 | 0.924 | 0.08823 | -0.09 | 10.477
11.5 | 0.95 | 0.08451 | -0.088 | 11.241
12 | 0.978 | 0.09331 | -0.092 | 10.482
12.5 | 1.004 | 0.09626 | -0.09 | 10.428

## 72. Re 4M Mach 0.50 (2)
BIGFOIL.COM POLAR EXPORT
NACA64A715
NACA64A715 |  |  |  | Cl Max: | 1.5475 | at alpha= | 12.5 | deg
XFOIL ncrit=9 |  |  |  | L/D Max: | 156.174 | at alpha= | 4 | deg
Re: | 4000000 |  |  | Cd Min: | 0.17281 | at alpha= | 17.5 | deg
Mach: | 0.5 |  |  | Cl=0 at alpha= | -5.2736 | deg
|  |  |  | @ Cl=0.1, Cd= | 0.0069478
|  |  |  | @ Cl=0.4, Cd= | 0.0061719
|  |  |  | @ Cl=0.6, Cd= | 0.0056844
alpha (deg) | Cl | Cd | Cm | Cl/Cd
-10 | -0.2545 | 0.04081 | -0.1705 | -6.2362
-9.5 | -0.279 | 0.031 | -0.1799 | -9
-9 | -0.3119 | 0.02261 | -0.1864 | -13.7948
-8.5 | -0.3239 | 0.0161 | -0.1837 | -20.118
-8 | -0.2839 | 0.01223 | -0.1815 | -23.2134
-7.5 | -0.2296 | 0.01068 | -0.1778 | -21.4981
-7 | -0.1793 | 0.00953 | -0.173 | -18.8143
-6.5 | -0.1264 | 0.00879 | -0.1686 | -14.38
-6 | -0.0743 | 0.00819 | -0.1641 | -9.072
-5.5 | -0.0221 | 0.00773 | -0.1597 | -2.859
-5 | 0.0267 | 0.00737 | -0.1549 | 3.6228
-4.5 | 0.0738 | 0.00709 | -0.1498 | 10.409
-4 | 0.1217 | 0.00683 | -0.1451 | 17.8184
-3.5 | 0.1733 | 0.00666 | -0.1413 | 26.021
-3 | 0.2244 | 0.00651 | -0.1376 | 34.47
-2.5 | 0.2751 | 0.0064 | -0.1339 | 42.9844
-2 | 0.3234 | 0.00631 | -0.1299 | 51.252
-1.5 | 0.3696 | 0.00627 | -0.1255 | 58.9474
-1 | 0.4161 | 0.00612 | -0.1213 | 67.9902
-0.5 | 0.4634 | 0.00593 | -0.1176 | 78.145
0 | 0.5392 | 0.0056 | -0.1204 | 96.2857
0.5 | 0.6112 | 0.0057 | -0.1219 | 107.2281
1 | 0.6909 | 0.00582 | -0.1253 | 118.7113
1.5 | 0.7697 | 0.00594 | -0.1283 | 129.5791
2 | 0.8503 | 0.00614 | -0.1317 | 138.4853
2.5 | 0.9304 | 0.00634 | -0.1349 | 146.7508
3 | 1.0001 | 0.0066 | -0.1357 | 151.5303
3.5 | 1.0673 | 0.00688 | -0.1359 | 155.1308
4 | 1.1307 | 0.00724 | -0.1352 | 156.174
4.5 | 1.1866 | 0.00782 | -0.133 | 151.7391
5 | 1.24 | 0.00849 | -0.1303 | 146.0542
5.5 | 1.2463 | 0.01077 | -0.1204 | 115.7196
6.5 | 1.2832 | 0.01512 | -0.1057 | 84.8677
7 | 1.3068 | 0.01739 | -0.0997 | 75.1466
8 | 1.3435 | 0.02315 | -0.0876 | 58.0346
8.5 | 1.3675 | 0.02615 | -0.0829 | 52.2945
9 | 1.3976 | 0.02898 | -0.0788 | 48.2264
9.5 | 1.4276 | 0.03211 | -0.0753 | 44.4597
10 | 1.4682 | 0.03572 | -0.0739 | 41.103
10.5 | 1.4918 | 0.0394 | -0.0697 | 37.8629
11 | 1.514 | 0.04338 | -0.0657 | 34.9009
11.5 | 1.5314 | 0.04785 | -0.0617 | 32.0042
12 | 1.5416 | 0.05312 | -0.0578 | 29.0211
12.5 | 1.5475 | 0.05898 | -0.0542 | 26.2377
13 | 1.5403 | 0.06623 | -0.051 | 23.2568
13.5 | 1.5237 | 0.07463 | -0.0486 | 20.4167
14 | 1.5008 | 0.08406 | -0.0473 | 17.8539
14.5 | 1.4716 | 0.09454 | -0.0472 | 15.5659
15 | 1.4399 | 0.10588 | -0.0489 | 13.5994
15.5 | 1.4026 | 0.11866 | -0.0526 | 11.8203
16 | 1.3697 | 0.13165 | -0.0579 | 10.4041
16.5 | 1.3386 | 0.14526 | -0.0649 | 9.2152
17 | 1.3103 | 0.15932 | -0.0732 | 8.2243
17.5 | 1.2893 | 0.17281 | -0.0817 | 7.4608

## 73. Re 5M Mach 0.00 (1)
BIGFOIL.COM POLAR EXPORT
NACA64A715
NACA64A715 |  |  |  | Cl Max: | 1.722 | at alpha= | 11.5 | deg
JavaFoil+Calcfoil stall+Eppler ext transition |  |  |  | L/D Max: | 176.772 | at alpha= | 4.5 | deg
Re: | 5000000 |  |  | Cd Min: | 0.00536 | at alpha= | -2 | deg
Mach: | 0 |  |  | Cl=0 at alpha= | -5.6417 | deg
|  |  |  | @ Cl=0.1, Cd= | 0.0070239
|  |  |  | @ Cl=0.4, Cd= | 0.0056253
|  |  |  | @ Cl=0.6, Cd= | 0.0057892
alpha (deg) | Cl | Cd | Cm | Cl/Cd
-20 | -0.499 | 0.16905 | -0.054 | -2.952
-19.5 | -0.512 | 0.15975 | -0.054 | -3.204
-19 | -0.524 | 0.15218 | -0.055 | -3.445
-18.5 | -0.536 | 0.1459 | -0.055 | -3.672
-18 | -0.546 | 0.13773 | -0.056 | -3.965
-17.5 | -0.556 | 0.13122 | -0.057 | -4.234
-17 | -0.563 | 0.12368 | -0.058 | -4.556
-16.5 | -0.57 | 0.11786 | -0.06 | -4.834
-16 | -0.573 | 0.11156 | -0.06 | -5.141
-15.5 | -0.576 | 0.10399 | -0.063 | -5.54
-15 | -0.575 | 0.0988 | -0.063 | -5.818
-14.5 | -0.571 | 0.09309 | -0.064 | -6.139
-14 | -0.564 | 0.08862 | -0.065 | -6.37
-13.5 | -0.556 | 0.082 | -0.068 | -6.776
-13 | -0.544 | 0.07609 | -0.071 | -7.143
-12.5 | -0.529 | 0.06953 | -0.074 | -7.606
-12 | -0.526 | 0.05007 | -0.09 | -10.501
-11.5 | -0.534 | 0.02554 | -0.105 | -20.916
-11 | -0.524 | 0.01539 | -0.113 | -34.044
-10.5 | -0.517 | 0.00901 | -0.121 | -57.351
-10 | -0.475 | 0.00868 | -0.122 | -54.747
-9.5 | -0.43 | 0.0084 | -0.123 | -51.132
-9 | -0.381 | 0.0081 | -0.124 | -47.047
-8.5 | -0.33 | 0.0079 | -0.125 | -41.751
-8 | -0.276 | 0.00775 | -0.126 | -35.622
-7.5 | -0.22 | 0.00759 | -0.127 | -28.987
-7 | -0.162 | 0.00745 | -0.128 | -21.75
-6.5 | -0.103 | 0.00733 | -0.129 | -14.058
-6 | -0.043 | 0.00721 | -0.13 | -6.023
-5.5 | 0.017 | 0.00713 | -0.131 | 2.357
-5 | 0.078 | 0.00706 | -0.131 | 10.98
-4.5 | 0.139 | 0.00696 | -0.132 | 19.933
-4 | 0.2 | 0.00689 | -0.133 | 29.029
-3.5 | 0.262 | 0.00684 | -0.134 | 38.251
-3 | 0.323 | 0.00664 | -0.135 | 48.67
-2.5 | 0.385 | 0.00571 | -0.136 | 67.446
-2 | 0.447 | 0.00536 | -0.137 | 83.385
-1.5 | 0.508 | 0.00545 | -0.138 | 93.327
-1 | 0.57 | 0.00574 | -0.138 | 99.189
-0.5 | 0.631 | 0.00584 | -0.139 | 108.036
0 | 0.692 | 0.00593 | -0.14 | 116.669
0.5 | 0.753 | 0.00583 | -0.141 | 129.13
1 | 0.814 | 0.00591 | -0.142 | 137.671
1.5 | 0.875 | 0.00604 | -0.143 | 145.004
2 | 0.936 | 0.00616 | -0.143 | 152
2.5 | 0.997 | 0.00628 | -0.144 | 158.799
3 | 1.058 | 0.00641 | -0.145 | 165.052
3.5 | 1.118 | 0.00653 | -0.146 | 171.221
4 | 1.172 | 0.00668 | -0.147 | 175.505
4.5 | 1.23 | 0.00696 | -0.147 | 176.772
5 | 1.287 | 0.00788 | -0.148 | 163.289
5.5 | 1.342 | 0.00918 | -0.149 | 146.193
6 | 1.389 | 0.00991 | -0.149 | 140.099
6.5 | 1.434 | 0.01156 | -0.149 | 124.044
7 | 1.48 | 0.0132 | -0.149 | 112.05
7.5 | 1.525 | 0.01404 | -0.15 | 108.625
8 | 1.566 | 0.015 | -0.15 | 104.412
8.5 | 1.602 | 0.01584 | -0.151 | 101.155
9 | 1.635 | 0.01653 | -0.151 | 98.929
9.5 | 1.663 | 0.01729 | -0.152 | 96.225
10 | 1.687 | 0.01813 | -0.152 | 93.022
10.5 | 1.706 | 0.01886 | -0.153 | 90.434
11 | 1.718 | 0.0198 | -0.153 | 86.791
11.5 | 1.722 | 0.02086 | -0.154 | 82.562
12 | 1.718 | 0.02178 | -0.154 | 78.88
12.5 | 1.706 | 0.02296 | -0.154 | 74.303
13 | 1.689 | 0.02425 | -0.155 | 69.631
13.5 | 1.666 | 0.02552 | -0.155 | 65.282
14 | 1.639 | 0.0267 | -0.155 | 61.383
14.5 | 1.606 | 0.0282 | -0.156 | 56.958
15 | 1.569 | 0.02991 | -0.156 | 52.461
15.5 | 1.529 | 0.03154 | -0.156 | 48.463
16 | 1.484 | 0.03345 | -0.156 | 44.367
16.5 | 1.436 | 0.03584 | -0.156 | 40.077

## 74. Re 5M Mach 0.00 (2)
BIGFOIL.COM POLAR EXPORT
NACA64A715
NACA64A715 |  |  |  | Cl Max: | 1.7992 | at alpha= | 20 | deg
XFOIL ncrit=9 |  |  |  | L/D Max: | 171.504 | at alpha= | 4 | deg
Re: | 5000000 |  |  | Cd Min: | 0.07558 | at alpha= | 20 | deg
Mach: | 0 |  |  | Cl=0 at alpha= | -5.5325 | deg
|  |  |  | @ Cl=0.1, Cd= | 0.0061351
|  |  |  | @ Cl=0.4, Cd= | 0.0051678
|  |  |  | @ Cl=0.6, Cd= | 0.0047325
alpha (deg) | Cl | Cd | Cm | Cl/Cd
-19.5 | -1.0921 | 0.04982 | -0.1241 | -21.9209
-19 | -1.1183 | 0.0405 | -0.1305 | -27.6123
-18.5 | -1.1276 | 0.03414 | -0.1343 | -33.0287
-18 | -1.128 | 0.02909 | -0.1369 | -38.7762
-17.5 | -1.1182 | 0.02521 | -0.1386 | -44.3554
-17 | -1.1018 | 0.02204 | -0.14 | -49.9909
-16 | -1.0541 | 0.01794 | -0.1397 | -58.757
-15.5 | -1.0258 | 0.01662 | -0.1374 | -61.7208
-15 | -0.983 | 0.0155 | -0.1371 | -63.4194
-14.5 | -0.9392 | 0.01451 | -0.1366 | -64.7278
-14 | -0.8932 | 0.01363 | -0.1362 | -65.5319
-13.5 | -0.849 | 0.01246 | -0.1356 | -68.138
-13 | -0.7984 | 0.01175 | -0.1357 | -67.9489
-12.5 | -0.7509 | 0.01075 | -0.1354 | -69.8512
-12 | -0.7002 | 0.0101 | -0.1353 | -69.3267
-11.5 | -0.647 | 0.00961 | -0.1355 | -67.3257
-11 | -0.5912 | 0.00925 | -0.1361 | -63.9135
-10.5 | -0.5359 | 0.00894 | -0.1365 | -59.9441
-10 | -0.4816 | 0.00845 | -0.1368 | -56.9941
-9.5 | -0.4248 | 0.0081 | -0.1376 | -52.4444
-9 | -0.3657 | 0.00781 | -0.1388 | -46.8246
-8.5 | -0.3084 | 0.00756 | -0.1395 | -40.7937
-8 | -0.2538 | 0.00737 | -0.1396 | -34.4369
-7.5 | -0.1999 | 0.00722 | -0.1395 | -27.687
-7 | -0.1496 | 0.0069 | -0.1387 | -21.6812
-6.5 | -0.0986 | 0.0067 | -0.1379 | -14.7164
-6 | -0.0475 | 0.00653 | -0.1371 | -7.2741
-5.5 | 0.0033 | 0.00641 | -0.1363 | 0.51482
-5 | 0.0527 | 0.00626 | -0.135 | 8.4185
-4 | 0.1512 | 0.006 | -0.1325 | 25.2
-3.5 | 0.1997 | 0.00587 | -0.1311 | 34.0204
-3 | 0.247 | 0.00576 | -0.1294 | 42.8819
-2.5 | 0.2935 | 0.00567 | -0.1275 | 51.7637
-2 | 0.3362 | 0.00551 | -0.1248 | 61.0163
-1.5 | 0.3762 | 0.00532 | -0.1215 | 70.7143
-1 | 0.4153 | 0.00507 | -0.118 | 81.9132
-0.5 | 0.4572 | 0.00473 | -0.1153 | 96.6596
0 | 0.5093 | 0.00462 | -0.1148 | 110.2381
0.5 | 0.5621 | 0.0047 | -0.1144 | 119.5957
1 | 0.6204 | 0.00475 | -0.1153 | 130.6105
1.5 | 0.6777 | 0.00489 | -0.1159 | 138.589
2 | 0.7421 | 0.00497 | -0.1183 | 149.3159
2.5 | 0.8033 | 0.00517 | -0.1199 | 155.3772
3 | 0.8699 | 0.00531 | -0.1229 | 163.823
3.5 | 0.9435 | 0.00557 | -0.1275 | 169.3896
4 | 1.0033 | 0.00585 | -0.129 | 171.5043
5 | 1.0947 | 0.00708 | -0.1262 | 154.6186
5.5 | 1.113 | 0.00866 | -0.1197 | 128.5219
6 | 1.1513 | 0.00943 | -0.1171 | 122.0891
6.5 | 1.1869 | 0.0103 | -0.114 | 115.233
7 | 1.2229 | 0.01114 | -0.1112 | 109.7756
7.5 | 1.2566 | 0.0121 | -0.1081 | 103.8512
8 | 1.2912 | 0.01304 | -0.1052 | 99.0184
8.5 | 1.325 | 0.01403 | -0.1024 | 94.4405
9 | 1.361 | 0.01496 | -0.1 | 90.9759
9.5 | 1.4004 | 0.01582 | -0.0985 | 88.5209
10 | 1.4458 | 0.01695 | -0.0986 | 85.2979
10.5 | 1.4761 | 0.01821 | -0.0956 | 81.0599
11 | 1.5045 | 0.0196 | -0.0925 | 76.7602
11.5 | 1.533 | 0.02106 | -0.0896 | 72.792
12 | 1.5603 | 0.02261 | -0.0867 | 69.0093
12.5 | 1.5878 | 0.02423 | -0.084 | 65.5303
13 | 1.6113 | 0.0262 | -0.0811 | 61.5
13.5 | 1.6339 | 0.02832 | -0.0782 | 57.6942
14 | 1.6584 | 0.03039 | -0.0759 | 54.5706
14.5 | 1.68 | 0.03275 | -0.0735 | 51.2977
15 | 1.7001 | 0.0353 | -0.0711 | 48.1615
15.5 | 1.7142 | 0.03847 | -0.0685 | 44.5594
16 | 1.7308 | 0.04152 | -0.0664 | 41.6859
16.5 | 1.7462 | 0.04476 | -0.0645 | 39.0125
17 | 1.7607 | 0.04818 | -0.0627 | 36.5442
17.5 | 1.7729 | 0.0519 | -0.0611 | 34.1599
18 | 1.7816 | 0.05603 | -0.0596 | 31.7973
18.5 | 1.7883 | 0.06051 | -0.0582 | 29.5538
19 | 1.7887 | 0.06579 | -0.057 | 27.188
19.5 | 1.7944 | 0.07057 | -0.0563 | 25.4272
20 | 1.7992 | 0.07558 | -0.0558 | 23.8052

## 75. Re 5M Mach 0.10 (1)
BIGFOIL.COM POLAR EXPORT
NACA64A715
NACA64A715 |  |  |  | Cl Max: | 1.716 | at alpha= | 11 | deg
JavaFoil+Calcfoil stall+Eppler ext transition |  |  |  | L/D Max: | 176.351 | at alpha= | 4.5 | deg
Re: | 5000000 |  |  | Cd Min: | 0.00545 | at alpha= | -1.5 | deg
Mach: | 0.1 |  |  | Cl=0 at alpha= | -5.6393 | deg
|  |  |  | @ Cl=0.1, Cd= | 0.0070339
|  |  |  | @ Cl=0.4, Cd= | 0.0057227
|  |  |  | @ Cl=0.6, Cd= | 0.0058054
alpha (deg) | Cl | Cd | Cm | Cl/Cd
-20 | -0.452 | 0.17271 | -0.053 | -2.619
-19.5 | -0.468 | 0.16463 | -0.054 | -2.841
-19 | -0.483 | 0.15611 | -0.054 | -3.092
-18.5 | -0.497 | 0.14795 | -0.055 | -3.36
-18 | -0.511 | 0.13872 | -0.056 | -3.681
-17.5 | -0.523 | 0.13411 | -0.057 | -3.899
-17 | -0.534 | 0.12616 | -0.058 | -4.23
-16.5 | -0.543 | 0.11941 | -0.059 | -4.546
-16 | -0.55 | 0.11383 | -0.059 | -4.83
-15.5 | -0.555 | 0.10695 | -0.061 | -5.185
-15 | -0.557 | 0.1001 | -0.062 | -5.565
-14.5 | -0.557 | 0.09354 | -0.065 | -5.955
-14 | -0.552 | 0.08896 | -0.065 | -6.209
-13.5 | -0.545 | 0.08353 | -0.067 | -6.527
-13 | -0.535 | 0.07796 | -0.069 | -6.859
-12.5 | -0.521 | 0.07193 | -0.072 | -7.243
-12 | -0.51 | 0.06001 | -0.082 | -8.503
-11.5 | -0.517 | 0.03386 | -0.101 | -15.274
-11 | -0.519 | 0.01673 | -0.112 | -30.986
-10.5 | -0.516 | 0.00912 | -0.122 | -56.623
-10 | -0.475 | 0.00874 | -0.123 | -54.33
-9.5 | -0.43 | 0.00846 | -0.124 | -50.83
-9 | -0.382 | 0.00818 | -0.125 | -46.691
-8.5 | -0.331 | 0.00795 | -0.126 | -41.572
-8 | -0.277 | 0.00776 | -0.127 | -35.698
-7.5 | -0.221 | 0.00761 | -0.128 | -29.002
-7 | -0.163 | 0.00746 | -0.128 | -21.804
-6.5 | -0.104 | 0.00734 | -0.129 | -14.1
-6 | -0.044 | 0.00726 | -0.13 | -6.012
-5.5 | 0.017 | 0.00715 | -0.131 | 2.361
-5 | 0.078 | 0.00707 | -0.132 | 11.025
-4.5 | 0.139 | 0.00697 | -0.133 | 19.989
-4 | 0.201 | 0.00689 | -0.134 | 29.153
-3.5 | 0.263 | 0.00685 | -0.135 | 38.359
-3 | 0.325 | 0.00665 | -0.136 | 48.829
-2.5 | 0.387 | 0.00575 | -0.136 | 67.22
-2 | 0.449 | 0.00562 | -0.137 | 79.999
-1.5 | 0.511 | 0.00545 | -0.138 | 93.684
-1 | 0.573 | 0.00577 | -0.139 | 99.142
-0.5 | 0.634 | 0.00585 | -0.14 | 108.419
0 | 0.696 | 0.00594 | -0.141 | 117.017
0.5 | 0.757 | 0.00584 | -0.142 | 129.71
1 | 0.818 | 0.00595 | -0.142 | 137.486
1.5 | 0.88 | 0.00607 | -0.143 | 144.945
2 | 0.941 | 0.00617 | -0.144 | 152.421
2.5 | 1.002 | 0.00629 | -0.145 | 159.204
3 | 1.063 | 0.00643 | -0.146 | 165.436
3.5 | 1.124 | 0.00655 | -0.147 | 171.575
4 | 1.178 | 0.00671 | -0.147 | 175.572
4.5 | 1.236 | 0.00701 | -0.148 | 176.351
5 | 1.293 | 0.00795 | -0.149 | 162.776
5.5 | 1.346 | 0.00864 | -0.149 | 155.761
6 | 1.394 | 0.01002 | -0.15 | 139.187
6.5 | 1.44 | 0.01169 | -0.15 | 123.194
7 | 1.486 | 0.01334 | -0.15 | 111.386
7.5 | 1.53 | 0.01431 | -0.151 | 106.968
8 | 1.571 | 0.01514 | -0.151 | 103.753
8.5 | 1.607 | 0.01602 | -0.152 | 100.302
9 | 1.639 | 0.01671 | -0.152 | 98.108
9.5 | 1.666 | 0.01748 | -0.153 | 95.332
10 | 1.688 | 0.01836 | -0.153 | 91.958
10.5 | 1.705 | 0.01926 | -0.154 | 88.525
11 | 1.716 | 0.02015 | -0.154 | 85.127
11.5 | 1.716 | 0.02127 | -0.155 | 80.679
12 | 1.708 | 0.02215 | -0.155 | 77.116
12.5 | 1.692 | 0.02342 | -0.155 | 72.255
13 | 1.671 | 0.02468 | -0.155 | 67.704
13.5 | 1.644 | 0.02604 | -0.156 | 63.137
14 | 1.611 | 0.02764 | -0.156 | 58.273
14.5 | 1.573 | 0.02881 | -0.156 | 54.585
15 | 1.53 | 0.0306 | -0.156 | 49.989
15.5 | 1.483 | 0.03241 | -0.157 | 45.754
16 | 1.432 | 0.03472 | -0.157 | 41.249

## 76. Re 5M Mach 0.10 (2)
BIGFOIL.COM POLAR EXPORT
NACA64A715
NACA64A715 |  |  |  | Cl Max: | 1.7909 | at alpha= | 20 | deg
XFOIL ncrit=9 |  |  |  | L/D Max: | 171.772 | at alpha= | 4 | deg
Re: | 5000000 |  |  | Cd Min: | 0.07912 | at alpha= | 20 | deg
Mach: | 0.1 |  |  | Cl=0 at alpha= | -5.5244 | deg
|  |  |  | @ Cl=0.1, Cd= | 0.0061434
|  |  |  | @ Cl=0.4, Cd= | 0.0051853
|  |  |  | @ Cl=0.6, Cd= | 0.0047567
alpha (deg) | Cl | Cd | Cm | Cl/Cd
-19 | -1.0375 | 0.05247 | -0.1255 | -19.7732
-18.5 | -1.0755 | 0.04163 | -0.1328 | -25.8347
-18 | -1.0889 | 0.03465 | -0.1371 | -31.4257
-17.5 | -1.094 | 0.02901 | -0.14 | -37.7111
-17 | -1.0853 | 0.02492 | -0.1418 | -43.5514
-16.5 | -1.0681 | 0.02172 | -0.1432 | -49.1759
-16 | -1.0473 | 0.01917 | -0.1438 | -54.6322
-15.5 | -1.0232 | 0.01748 | -0.1417 | -58.5355
-15 | -0.9875 | 0.01624 | -0.1401 | -60.8067
-14.5 | -0.9447 | 0.01506 | -0.1394 | -62.7291
-14 | -0.8989 | 0.01413 | -0.1388 | -63.6164
-13.5 | -0.8535 | 0.013 | -0.1382 | -65.6538
-13 | -0.8034 | 0.01218 | -0.138 | -65.9606
-12.5 | -0.7549 | 0.0112 | -0.1376 | -67.4018
-12 | -0.7062 | 0.01029 | -0.1371 | -68.6297
-11.5 | -0.6528 | 0.00974 | -0.1371 | -67.0226
-11 | -0.5965 | 0.00935 | -0.1377 | -63.7968
-10.5 | -0.5409 | 0.00901 | -0.1379 | -60.0333
-10 | -0.4855 | 0.00856 | -0.1382 | -56.7173
-9.5 | -0.4287 | 0.00818 | -0.1388 | -52.4083
-9 | -0.3692 | 0.00787 | -0.1399 | -46.9123
-8.5 | -0.3111 | 0.00762 | -0.1406 | -40.8268
-8 | -0.2562 | 0.00741 | -0.1406 | -34.5749
-7.5 | -0.2016 | 0.00728 | -0.1405 | -27.6923
-7 | -0.1512 | 0.00694 | -0.1396 | -21.7867
-6.5 | -0.1 | 0.00674 | -0.1387 | -14.8368
-6 | -0.0487 | 0.00656 | -0.1379 | -7.4238
-5.5 | 0.0025 | 0.00642 | -0.137 | 0.38941
-5 | 0.0523 | 0.00628 | -0.1357 | 8.328
-4.5 | 0.1012 | 0.00614 | -0.1343 | 16.4821
-4 | 0.1509 | 0.00602 | -0.1331 | 25.0664
-3.5 | 0.1996 | 0.00589 | -0.1316 | 33.8879
-3 | 0.2473 | 0.00578 | -0.1299 | 42.7855
-2.5 | 0.2935 | 0.00568 | -0.1278 | 51.6725
-2 | 0.3351 | 0.00554 | -0.1248 | 60.4874
-1.5 | 0.376 | 0.00533 | -0.1216 | 70.5441
-1 | 0.4158 | 0.00509 | -0.1182 | 81.6896
-0.5 | 0.4578 | 0.00476 | -0.1154 | 96.1765
0 | 0.5106 | 0.00464 | -0.115 | 110.0431
0.5 | 0.564 | 0.00472 | -0.1147 | 119.4915
1 | 0.6229 | 0.00478 | -0.1156 | 130.3138
1.5 | 0.6809 | 0.00491 | -0.1164 | 138.6762
2 | 0.7458 | 0.005 | -0.1187 | 149.16
2.5 | 0.8076 | 0.0052 | -0.1205 | 155.3077
3 | 0.8752 | 0.00533 | -0.1235 | 164.2026
3.5 | 0.9488 | 0.00559 | -0.1281 | 169.7317
4 | 1.0083 | 0.00587 | -0.1294 | 171.7717
4.5 | 1.0536 | 0.00656 | -0.1278 | 160.6098
5 | 1.0993 | 0.00711 | -0.1263 | 154.6132
5.5 | 1.1167 | 0.00873 | -0.1196 | 127.9152
6 | 1.1549 | 0.00951 | -0.1169 | 121.4406
6.5 | 1.1901 | 0.01041 | -0.1137 | 114.3228
7 | 1.2256 | 0.0113 | -0.1107 | 108.4602
7.5 | 1.2596 | 0.01227 | -0.1076 | 102.6569
8 | 1.2942 | 0.01324 | -0.1046 | 97.7492
8.5 | 1.3275 | 0.01428 | -0.1016 | 92.9622
9 | 1.3631 | 0.01526 | -0.0991 | 89.325
9.5 | 1.4014 | 0.0162 | -0.0974 | 86.5062
10 | 1.4488 | 0.01731 | -0.0977 | 83.6973
10.5 | 1.4783 | 0.01864 | -0.0945 | 79.3079
11 | 1.5064 | 0.02011 | -0.0913 | 74.908
11.5 | 1.5337 | 0.02169 | -0.0882 | 70.71
12 | 1.5618 | 0.02327 | -0.0854 | 67.1165
12.5 | 1.5894 | 0.02498 | -0.0827 | 63.6269
13 | 1.6114 | 0.02712 | -0.0795 | 59.4174
13.5 | 1.635 | 0.02928 | -0.0768 | 55.8402
14 | 1.6588 | 0.0315 | -0.0744 | 52.6603
14.5 | 1.6796 | 0.03402 | -0.0719 | 49.371
15 | 1.6989 | 0.03676 | -0.0695 | 46.216
15.5 | 1.7138 | 0.03998 | -0.067 | 42.8664
16 | 1.7301 | 0.04315 | -0.0649 | 40.095
16.5 | 1.745 | 0.04654 | -0.0629 | 37.4946
17 | 1.758 | 0.05023 | -0.0611 | 34.999
17.5 | 1.7687 | 0.05422 | -0.0595 | 32.6208
18 | 1.7748 | 0.05879 | -0.0579 | 30.1888
18.5 | 1.7796 | 0.06363 | -0.0566 | 27.9679
19 | 1.7841 | 0.06856 | -0.0556 | 26.0225
19.5 | 1.7884 | 0.07368 | -0.055 | 24.2725
20 | 1.7909 | 0.07912 | -0.0546 | 22.6352

## 77. Re 5M Mach 0.25 (1)
BIGFOIL.COM POLAR EXPORT
NACA64A715
NACA64A715 |  |  |  | Cl Max: | 1.689 | at alpha= | 10.5 | deg
JavaFoil+Calcfoil stall+Eppler ext transition |  |  |  | L/D Max: | 175.599 | at alpha= | 4.5 | deg
Re: | 5000000 |  |  | Cd Min: | 0.00545 | at alpha= | -2 | deg
Mach: | 0.25 |  |  | Cl=0 at alpha= | -5.6371 | deg
|  |  |  | @ Cl=0.1, Cd= | 0.0071278
|  |  |  | @ Cl=0.4, Cd= | 0.0058601
|  |  |  | @ Cl=0.6, Cd= | 0.0058687
alpha (deg) | Cl | Cd | Cm | Cl/Cd
-15 | -0.4 | 0.11119 | -0.058 | -3.595
-14.5 | -0.424 | 0.10471 | -0.059 | -4.052
-14 | -0.444 | 0.09808 | -0.06 | -4.523
-13.5 | -0.457 | 0.09184 | -0.062 | -4.979
-13 | -0.465 | 0.08636 | -0.063 | -5.384
-12.5 | -0.467 | 0.08003 | -0.065 | -5.83
-12 | -0.462 | 0.07376 | -0.069 | -6.269
-11.5 | -0.452 | 0.06776 | -0.072 | -6.674
-11 | -0.439 | 0.05977 | -0.079 | -7.339
-10.5 | -0.443 | 0.03308 | -0.104 | -13.406
-10 | -0.471 | 0.00924 | -0.126 | -50.953
-9.5 | -0.43 | 0.00882 | -0.127 | -48.763
-9 | -0.385 | 0.00844 | -0.128 | -45.583
-8.5 | -0.335 | 0.00815 | -0.129 | -41.087
-8 | -0.282 | 0.00794 | -0.13 | -35.494
-7.5 | -0.225 | 0.0078 | -0.131 | -28.889
-7 | -0.166 | 0.00761 | -0.132 | -21.838
-6.5 | -0.106 | 0.00748 | -0.133 | -14.173
-6 | -0.045 | 0.00736 | -0.134 | -6.078
-5.5 | 0.017 | 0.00727 | -0.135 | 2.383
-5 | 0.08 | 0.00715 | -0.136 | 11.181
-4.5 | 0.143 | 0.00708 | -0.137 | 20.202
-4 | 0.206 | 0.00698 | -0.138 | 29.582
-3.5 | 0.27 | 0.00695 | -0.138 | 38.851
-3 | 0.334 | 0.00674 | -0.139 | 49.488
-2.5 | 0.397 | 0.00588 | -0.14 | 67.625
-2 | 0.462 | 0.00545 | -0.141 | 84.717
-1.5 | 0.525 | 0.00554 | -0.142 | 94.821
-1 | 0.588 | 0.00585 | -0.143 | 100.622
-0.5 | 0.652 | 0.00595 | -0.144 | 109.479
0 | 0.715 | 0.00605 | -0.145 | 118.19
0.5 | 0.778 | 0.00592 | -0.146 | 131.319
1 | 0.841 | 0.00607 | -0.146 | 138.603
1.5 | 0.904 | 0.0062 | -0.147 | 145.797
2 | 0.967 | 0.00633 | -0.148 | 152.799
2.5 | 1.03 | 0.00646 | -0.149 | 159.408
3 | 1.092 | 0.0066 | -0.15 | 165.404
3.5 | 1.155 | 0.00674 | -0.151 | 171.27
4 | 1.21 | 0.00693 | -0.151 | 174.627
4.5 | 1.269 | 0.00723 | -0.152 | 175.599
5 | 1.328 | 0.00847 | -0.153 | 156.664
5.5 | 1.376 | 0.00959 | -0.153 | 143.535
6 | 1.424 | 0.01109 | -0.153 | 128.441
6.5 | 1.471 | 0.01326 | -0.153 | 110.937
7 | 1.518 | 0.01426 | -0.154 | 106.443
7.5 | 1.561 | 0.01515 | -0.154 | 103.048
8 | 1.599 | 0.01611 | -0.155 | 99.246
8.5 | 1.631 | 0.01705 | -0.156 | 95.679
9 | 1.656 | 0.01784 | -0.156 | 92.844
9.5 | 1.675 | 0.01881 | -0.157 | 89.044
10 | 1.686 | 0.0198 | -0.157 | 85.151
10.5 | 1.689 | 0.02079 | -0.158 | 81.235
11 | 1.682 | 0.02201 | -0.158 | 76.41
11.5 | 1.658 | 0.02348 | -0.158 | 70.638
12 | 1.623 | 0.025 | -0.158 | 64.911
12.5 | 1.576 | 0.02653 | -0.159 | 59.428
13 | 1.519 | 0.02801 | -0.159 | 54.22
13.5 | 1.449 | 0.03001 | -0.159 | 48.302
14 | 1.369 | 0.0324 | -0.159 | 42.271
14.5 | 1.28 | 0.03466 | -0.159 | 36.94
15 | 1.177 | 0.03894 | -0.158 | 30.222
15.5 | 1.061 | 0.04621 | -0.155 | 22.952

## 78. Re 5M Mach 0.25 (2)
BIGFOIL.COM POLAR EXPORT
NACA64A715
NACA64A715 |  |  |  | Cl Max: | 1.7426 | at alpha= | 18.5 | deg
XFOIL ncrit=9 |  |  |  | L/D Max: | 172.28 | at alpha= | 4 | deg
Re: | 5000000 |  |  | Cd Min: | 0.20374 | at alpha= | -20 | deg
Mach: | 0.25 |  |  | Cl=0 at alpha= | -5.4741 | deg
|  |  |  | @ Cl=0.1, Cd= | 0.0062285
|  |  |  | @ Cl=0.4, Cd= | 0.0053254
|  |  |  | @ Cl=0.6, Cd= | 0.0048543
alpha (deg) | Cl | Cd | Cm | Cl/Cd
-20 | -0.3787 | 0.20374 | -0.0524 | -1.8587
-19.5 | -0.3704 | 0.19282 | -0.0574 | -1.921
-19 | -0.3922 | 0.17419 | -0.0641 | -2.2516
-18.5 | -0.3964 | 0.16267 | -0.0696 | -2.4368
-18 | -0.3919 | 0.15381 | -0.0744 | -2.5479
-17.5 | -0.4146 | 0.13931 | -0.0815 | -2.9761
-17 | -0.4235 | 0.12848 | -0.0872 | -3.2962
-16.5 | -0.8175 | 0.05752 | -0.1322 | -14.2124
-16 | -0.8779 | 0.04227 | -0.1445 | -20.7689
-15.5 | -0.9223 | 0.03164 | -0.1522 | -29.1498
-15 | -0.9232 | 0.02607 | -0.1552 | -35.4124
-14.5 | -0.9183 | 0.02134 | -0.1575 | -43.0319
-14 | -0.9024 | 0.01848 | -0.1561 | -48.8312
-13.5 | -0.8741 | 0.01636 | -0.153 | -53.4291
-13 | -0.8285 | 0.01489 | -0.1516 | -55.6414
-12.5 | -0.7802 | 0.01353 | -0.1503 | -57.6644
-12 | -0.7328 | 0.01211 | -0.1487 | -60.512
-11.5 | -0.6792 | 0.01115 | -0.1477 | -60.9148
-11 | -0.6258 | 0.01011 | -0.1468 | -61.8991
-10.5 | -0.5687 | 0.00953 | -0.1462 | -59.6747
-10 | -0.5096 | 0.00909 | -0.1459 | -56.0616
-9.5 | -0.4487 | 0.00878 | -0.146 | -51.1048
-9 | -0.3889 | 0.00826 | -0.1462 | -47.0823
-8.5 | -0.3262 | 0.00794 | -0.1469 | -41.0831
-8 | -0.2685 | 0.00769 | -0.1466 | -34.9155
-7.5 | -0.2118 | 0.00751 | -0.1461 | -28.2024
-7 | -0.1589 | 0.0072 | -0.1449 | -22.0694
-6.5 | -0.1071 | 0.00692 | -0.1434 | -15.4769
-6 | -0.0553 | 0.00672 | -0.142 | -8.2292
-5.5 | -0.0027 | 0.00655 | -0.1407 | -0.41221
-5 | 0.0494 | 0.00641 | -0.1394 | 7.7067
-4.5 | 0.0993 | 0.00623 | -0.1376 | 15.939
-4 | 0.1495 | 0.00612 | -0.136 | 24.4281
-3 | 0.2452 | 0.00586 | -0.1316 | 41.843
-2.5 | 0.2888 | 0.00574 | -0.1285 | 50.3136
-2 | 0.3325 | 0.00562 | -0.1255 | 59.1637
-1.5 | 0.3755 | 0.00546 | -0.1223 | 68.7729
-1 | 0.4192 | 0.00522 | -0.1194 | 80.3065
-0.5 | 0.4627 | 0.00492 | -0.1166 | 94.0447
0 | 0.5168 | 0.00478 | -0.1161 | 108.1172
0.5 | 0.5746 | 0.00483 | -0.1163 | 118.9648
1 | 0.6374 | 0.00489 | -0.1178 | 130.3476
1.5 | 0.6991 | 0.00503 | -0.1189 | 138.9861
2 | 0.7662 | 0.00515 | -0.1213 | 148.7767
2.5 | 0.8333 | 0.00534 | -0.1238 | 156.0487
3 | 0.9089 | 0.00549 | -0.1282 | 165.5556
3.5 | 0.9763 | 0.00573 | -0.1307 | 170.3839
4 | 1.0354 | 0.00601 | -0.1314 | 172.2795
4.5 | 1.081 | 0.00667 | -0.1294 | 162.069
5 | 1.1241 | 0.00735 | -0.1269 | 152.9388
5.5 | 1.1369 | 0.00913 | -0.1191 | 124.5235
6 | 1.1754 | 0.00998 | -0.116 | 117.7756
6.5 | 1.2079 | 0.01108 | -0.112 | 109.0162
7 | 1.2411 | 0.01218 | -0.1083 | 101.8966
7.5 | 1.2751 | 0.01329 | -0.1048 | 95.9443
8 | 1.3085 | 0.01448 | -0.1013 | 90.366
8.5 | 1.3402 | 0.01579 | -0.0977 | 84.8765
9 | 1.376 | 0.01698 | -0.0949 | 81.0365
9.5 | 1.4118 | 0.01824 | -0.0922 | 77.4013
10 | 1.4592 | 0.01967 | -0.0922 | 74.184
10.5 | 1.4871 | 0.02141 | -0.0886 | 69.4582
11 | 1.5154 | 0.0232 | -0.0852 | 65.319
11.5 | 1.5421 | 0.02523 | -0.0818 | 61.1217
12 | 1.5698 | 0.02727 | -0.0788 | 57.5651
12.5 | 1.5945 | 0.02962 | -0.0756 | 53.8319
13 | 1.6166 | 0.0323 | -0.0725 | 50.0495
13.5 | 1.6385 | 0.03508 | -0.0696 | 46.7075
14 | 1.6582 | 0.03815 | -0.0668 | 43.4653
14.5 | 1.6743 | 0.04164 | -0.064 | 40.2089
15 | 1.6916 | 0.04511 | -0.0615 | 37.4994
15.5 | 1.7063 | 0.04896 | -0.0592 | 34.8509
16 | 1.7178 | 0.05324 | -0.057 | 32.2652
16.5 | 1.7265 | 0.05786 | -0.055 | 29.8393
17 | 1.7315 | 0.06304 | -0.0533 | 27.4667
17.5 | 1.7356 | 0.06845 | -0.0519 | 25.3557
18 | 1.7402 | 0.07394 | -0.0509 | 23.5353
18.5 | 1.7426 | 0.07983 | -0.0502 | 21.8289
19 | 1.7362 | 0.08684 | -0.05 | 19.9931
19.5 | 1.7315 | 0.09384 | -0.0501 | 18.4516
20 | 1.723 | 0.10149 | -0.0509 | 16.977

## 79. Re 5M Mach 0.50 (1)
BIGFOIL.COM POLAR EXPORT
NACA64A715
NACA64A715 |  |  |  | Cl Max: | 1.642 | at alpha= | 7.5 | deg
JavaFoil+Calcfoil stall+Eppler ext transition |  |  |  | L/D Max: | 173.796 | at alpha= | 3.5 | deg
Re: | 5000000 |  |  | Cd Min: | 0.00607 | at alpha= | -2 | deg
Mach: | 0.5 |  |  | Cl=0 at alpha= | -5.6397 | deg
|  |  |  | @ Cl=0.1, Cd= | 0.0076327
|  |  |  | @ Cl=0.4, Cd= | 0.0071761
|  |  |  | @ Cl=0.6, Cd= | 0.0061938
alpha (deg) | Cl | Cd | Cm | Cl/Cd
-20 | -0.811 | 0.15655 | -0.069 | -5.178
-19.5 | -0.784 | 0.15733 | -0.071 | -4.985
-19 | -0.756 | 0.15192 | -0.07 | -4.974
-18.5 | -0.726 | 0.14536 | -0.068 | -4.995
-18 | -0.698 | 0.14015 | -0.068 | -4.979
-17.5 | -0.67 | 0.13589 | -0.068 | -4.931
-17 | -0.642 | 0.13174 | -0.069 | -4.875
-16.5 | -0.615 | 0.12875 | -0.07 | -4.776
-16 | -0.586 | 0.12209 | -0.07 | -4.802
-15.5 | -0.557 | 0.11718 | -0.068 | -4.756
-15 | -0.529 | 0.11183 | -0.068 | -4.733
-14.5 | -0.501 | 0.10769 | -0.069 | -4.655
-14 | -0.473 | 0.10415 | -0.069 | -4.544
-13.5 | -0.445 | 0.10198 | -0.069 | -4.362
-13 | -0.416 | 0.09454 | -0.067 | -4.403
-12.5 | -0.389 | 0.08478 | -0.069 | -4.583
-12 | -0.361 | 0.07872 | -0.071 | -4.58
-11.5 | -0.332 | 0.0731 | -0.072 | -4.549
-11 | -0.303 | 0.08196 | -0.067 | -3.7
-10.5 | -0.275 | 0.07401 | -0.067 | -3.716
-10 | -0.247 | 0.06587 | -0.069 | -3.748
-9.5 | -0.219 | 0.05961 | -0.074 | -3.677
-9 | -0.192 | 0.05435 | -0.079 | -3.524
-8.5 | -0.162 | 0.05934 | -0.068 | -2.728
-8 | -0.221 | 0.05121 | -0.076 | -4.321
-7.5 | -0.234 | 0.00884 | -0.147 | -26.489
-7 | -0.177 | 0.00845 | -0.148 | -20.955
-6.5 | -0.115 | 0.00814 | -0.149 | -14.089
-6 | -0.049 | 0.00796 | -0.15 | -6.145
-5.5 | 0.019 | 0.00779 | -0.151 | 2.45
-5 | 0.089 | 0.00765 | -0.152 | 11.566
-4.5 | 0.159 | 0.00754 | -0.153 | 21.07
-4 | 0.23 | 0.00742 | -0.154 | 30.984
-3.5 | 0.301 | 0.00733 | -0.155 | 41.072
-3 | 0.372 | 0.00725 | -0.156 | 51.391
-2.5 | 0.444 | 0.00706 | -0.157 | 62.846
-2 | 0.516 | 0.00607 | -0.158 | 85.016
-1.5 | 0.587 | 0.00617 | -0.159 | 95.201
-1 | 0.658 | 0.0063 | -0.16 | 104.464
-0.5 | 0.728 | 0.00641 | -0.161 | 113.607
0 | 0.799 | 0.00656 | -0.162 | 121.871
0.5 | 0.87 | 0.00669 | -0.163 | 130.078
1 | 0.94 | 0.00667 | -0.164 | 141.028
1.5 | 1.011 | 0.00706 | -0.165 | 143.108
2 | 1.081 | 0.00705 | -0.166 | 153.272
2.5 | 1.151 | 0.00728 | -0.167 | 158.109
3 | 1.221 | 0.00748 | -0.167 | 163.184
3.5 | 1.288 | 0.00741 | -0.168 | 173.796
4 | 1.34 | 0.00807 | -0.168 | 166.08
4.5 | 1.4 | 0.00889 | -0.169 | 157.481
5 | 1.458 | 0.01079 | -0.169 | 135.152
5.5 | 1.511 | 0.0124 | -0.169 | 121.918
6 | 1.557 | 0.01581 | -0.17 | 98.503
6.5 | 1.598 | 0.01732 | -0.17 | 92.27
7 | 1.628 | 0.01899 | -0.171 | 85.737
7.5 | 1.642 | 0.02058 | -0.171 | 79.805
8 | 1.622 | 0.02219 | -0.172 | 73.08
8.5 | 1.522 | 0.02417 | -0.172 | 62.942
9 | 0.983 | 0.02783 | -0.172 | 35.341
9.5 | 1.015 | 0.02888 | -0.173 | 35.139
10 | 0.873 | 0.07437 | -0.094 | 11.737
10.5 | 1.075 | 0.03233 | -0.174 | 33.263
11 | 0.927 | 0.08459 | -0.096 | 10.96
11.5 | 0.957 | 0.08144 | -0.103 | 11.755
12 | 0.985 | 0.09024 | -0.105 | 10.919
12.5 | 1.004 | 0.09353 | -0.092 | 10.737

## 80. Re 5M Mach 0.50 (2)
BIGFOIL.COM POLAR EXPORT
NACA64A715
NACA64A715 |  |  |  | Cl Max: | 1.5754 | at alpha= | 12.5 | deg
XFOIL ncrit=9 |  |  |  | L/D Max: | 869.259 | at alpha= | -0.5 | deg
Re: | 5000000 |  |  | Cd Min: | 0.17035 | at alpha= | 17.5 | deg
Mach: | 0.5 |  |  | Cl=0 at alpha= | -5.3429 | deg
|  |  |  | @ Cl=0.1, Cd= | 0.00078122
|  |  |  | @ Cl=0.4, Cd= | 0.00058744
|  |  |  | @ Cl=0.6, Cd= | 0.0054788
alpha (deg) | Cl | Cd | Cm | Cl/Cd
-14 | -0.1204 | 0.099 | -0.1222 | -1.2162
-13.5 | -0.1268 | 0.0901 | -0.1268 | -1.4073
-13 | -0.1528 | 0.07868 | -0.1323 | -1.942
-12.5 | -0.186 | 0.06651 | -0.1386 | -2.7966
-12 | -0.2131 | 0.05539 | -0.1442 | -3.8473
-11.5 | -0.2383 | 0.04467 | -0.1499 | -5.3347
-11 | -0.2617 | 0.03341 | -0.1558 | -7.833
-10.5 | -0.2735 | 0.02353 | -0.1622 | -11.6235
-10 | -0.2982 | 0.01502 | -0.1698 | -19.8535
-9.5 | -0.3159 | 0.00944 | -0.1756 | -33.464
-9 | -0.3421 | 0.00551 | -0.1797 | -62.0871
-8.5 | -0.3285 | 0.00238 | -0.18 | -138.0252
-8 | -0.2817 | 0.00173 | -0.1759 | -162.8324
-7.5 | -0.2278 | 0.00145 | -0.172 | -157.1034
-7 | -0.1731 | 0.00127 | -0.1681 | -136.2992
-6.5 | -0.1237 | 0.00109 | -0.1637 | -113.4862
-6 | -0.0721 | 0.00097 | -0.1597 | -74.3299
-5.5 | -0.0169 | 0.0009 | -0.1563 | -18.7778
-5 | 0.0369 | 0.00084 | -0.1529 | 43.9286
-4.5 | 0.0899 | 0.00079 | -0.1494 | 113.7975
-4 | 0.1359 | 0.00075 | -0.1446 | 181.2
-3.5 | 0.1829 | 0.00072 | -0.1402 | 254.0278
-3 | 0.234 | 0.00068 | -0.1368 | 344.1176
-2.5 | 0.2843 | 0.00065 | -0.1333 | 437.3846
-2 | 0.3326 | 0.00063 | -0.1296 | 527.9365
-1.5 | 0.3812 | 0.0006 | -0.1259 | 635.3333
-1 | 0.4261 | 0.00057 | -0.1217 | 747.5439
-0.5 | 0.4694 | 0.00054 | -0.1172 | 869.2593
0 | 0.5434 | 0.00541 | -0.1211 | 100.4436
0.5 | 0.6174 | 0.0055 | -0.1232 | 112.2545
1 | 0.702 | 0.00554 | -0.1275 | 126.7148
1.5 | 0.78 | 0.00571 | -0.1304 | 136.6025
2 | 0.8692 | 0.00585 | -0.1357 | 148.5812
2.5 | 0.9451 | 0.00606 | -0.1379 | 155.9571
3 | 1.0148 | 0.0063 | -0.1387 | 161.0794
3.5 | 1.08 | 0.00659 | -0.1384 | 163.8847
4 | 1.1409 | 0.00699 | -0.1372 | 163.2189
4.5 | 1.1913 | 0.00772 | -0.134 | 154.3135
5 | 1.2337 | 0.00872 | -0.1295 | 141.4794
5.5 | 1.2282 | 0.01144 | -0.118 | 107.3601
6 | 1.255 | 0.01324 | -0.1117 | 94.7885
6.5 | 1.2807 | 0.01524 | -0.1056 | 84.0354
7.5 | 1.33 | 0.01989 | -0.0941 | 66.8678
8 | 1.3567 | 0.02245 | -0.089 | 60.4321
9 | 1.4141 | 0.02798 | -0.0801 | 50.5397
9.5 | 1.444 | 0.03095 | -0.0761 | 46.6559
10 | 1.4749 | 0.0342 | -0.0728 | 43.1257
10.5 | 1.5148 | 0.0378 | -0.071 | 40.0741
11 | 1.5374 | 0.04167 | -0.0668 | 36.8946
11.5 | 1.5549 | 0.04613 | -0.0626 | 33.7069
12 | 1.5703 | 0.05092 | -0.0586 | 30.8386
12.5 | 1.5754 | 0.05677 | -0.0547 | 27.7506
13 | 1.5672 | 0.064 | -0.0511 | 24.4875
13.5 | 1.5493 | 0.07241 | -0.0484 | 21.3962
14 | 1.5219 | 0.08212 | -0.0469 | 18.5326
14.5 | 1.4869 | 0.09305 | -0.0468 | 15.9796
15 | 1.4539 | 0.10446 | -0.0483 | 13.9182
15.5 | 1.4173 | 0.11702 | -0.0518 | 12.1116
16 | 1.3845 | 0.12989 | -0.0569 | 10.659
16.5 | 1.354 | 0.14327 | -0.0636 | 9.4507
17 | 1.326 | 0.15712 | -0.0716 | 8.4394
17.5 | 1.3056 | 0.17035 | -0.0798 | 7.6642

## 81. Re 6M Mach 0.00 (1)
BIGFOIL.COM POLAR EXPORT
NACA64A715
NACA64A715 |  |  |  | Cl Max: | 1.723 | at alpha= | 11.5 | deg
JavaFoil+Calcfoil stall+Eppler ext transition |  |  |  | L/D Max: | 175.804 | at alpha= | 4 | deg
Re: | 6000000 |  |  | Cd Min: | 0.00532 | at alpha= | -2 | deg
Mach: | 0 |  |  | Cl=0 at alpha= | -5.6417 | deg
|  |  |  | @ Cl=0.1, Cd= | 0.0068947
|  |  |  | @ Cl=0.4, Cd= | 0.0058127
|  |  |  | @ Cl=0.6, Cd= | 0.0056843
alpha (deg) | Cl | Cd | Cm | Cl/Cd
-20 | -0.499 | 0.16703 | -0.054 | -2.989
-19.5 | -0.512 | 0.15769 | -0.055 | -3.248
-19 | -0.524 | 0.15025 | -0.055 | -3.49
-18.5 | -0.536 | 0.14328 | -0.056 | -3.739
-18 | -0.547 | 0.13671 | -0.057 | -3.998
-17.5 | -0.556 | 0.12995 | -0.058 | -4.279
-17 | -0.564 | 0.12242 | -0.059 | -4.606
-16.5 | -0.57 | 0.11597 | -0.06 | -4.915
-16 | -0.574 | 0.1104 | -0.061 | -5.199
-15.5 | -0.577 | 0.10251 | -0.064 | -5.626
-15 | -0.576 | 0.09759 | -0.064 | -5.898
-14.5 | -0.572 | 0.09206 | -0.066 | -6.215
-14 | -0.566 | 0.08638 | -0.067 | -6.551
-13.5 | -0.557 | 0.08055 | -0.069 | -6.911
-13 | -0.545 | 0.07441 | -0.072 | -7.323
-12.5 | -0.531 | 0.06676 | -0.077 | -7.961
-12 | -0.552 | 0.03144 | -0.102 | -17.569
-11.5 | -0.543 | 0.02114 | -0.108 | -25.662
-11 | -0.527 | 0.01426 | -0.114 | -36.913
-10.5 | -0.517 | 0.00875 | -0.121 | -59.09
-10 | -0.475 | 0.00848 | -0.122 | -56.044
-9.5 | -0.43 | 0.00821 | -0.123 | -52.329
-9 | -0.381 | 0.00792 | -0.124 | -48.143
-8.5 | -0.33 | 0.00773 | -0.125 | -42.659
-8 | -0.276 | 0.00759 | -0.126 | -36.338
-7.5 | -0.22 | 0.00745 | -0.127 | -29.509
-7 | -0.162 | 0.00731 | -0.128 | -22.152
-6.5 | -0.103 | 0.00721 | -0.129 | -14.3
-6 | -0.043 | 0.00712 | -0.13 | -6.099
-5.5 | 0.017 | 0.00703 | -0.131 | 2.392
-5 | 0.078 | 0.00692 | -0.131 | 11.201
-4.5 | 0.139 | 0.00685 | -0.132 | 20.253
-4 | 0.2 | 0.00676 | -0.133 | 29.568
-3.5 | 0.262 | 0.00671 | -0.134 | 38.995
-3 | 0.323 | 0.00659 | -0.135 | 49.03
-2.5 | 0.385 | 0.00597 | -0.136 | 64.461
-2 | 0.447 | 0.00532 | -0.137 | 83.995
-1.5 | 0.508 | 0.00538 | -0.138 | 94.464
-1 | 0.57 | 0.00564 | -0.138 | 100.918
-0.5 | 0.631 | 0.00573 | -0.139 | 110.139
0 | 0.692 | 0.00582 | -0.14 | 118.978
0.5 | 0.753 | 0.00571 | -0.141 | 131.888
1 | 0.814 | 0.00582 | -0.142 | 139.836
1.5 | 0.875 | 0.00593 | -0.143 | 147.644
2 | 0.936 | 0.00604 | -0.143 | 154.929
2.5 | 0.997 | 0.00613 | -0.144 | 162.614
3 | 1.058 | 0.00625 | -0.145 | 169.218
3.5 | 1.118 | 0.00644 | -0.146 | 173.689
4 | 1.172 | 0.00667 | -0.147 | 175.804
4.5 | 1.23 | 0.00756 | -0.147 | 162.807
5 | 1.287 | 0.00846 | -0.148 | 152.108
5.5 | 1.342 | 0.00934 | -0.149 | 143.696
6 | 1.387 | 0.01051 | -0.149 | 132.002
6.5 | 1.433 | 0.0122 | -0.149 | 117.508
7 | 1.481 | 0.01303 | -0.149 | 113.629
7.5 | 1.526 | 0.01378 | -0.15 | 110.73
8 | 1.567 | 0.01454 | -0.151 | 107.791
8.5 | 1.603 | 0.01538 | -0.151 | 104.254
9 | 1.636 | 0.01601 | -0.152 | 102.173
9.5 | 1.664 | 0.01674 | -0.152 | 99.452
10 | 1.688 | 0.01759 | -0.153 | 95.937
10.5 | 1.707 | 0.01825 | -0.153 | 93.51
11 | 1.72 | 0.01919 | -0.154 | 89.635
11.5 | 1.723 | 0.02016 | -0.154 | 85.497
12 | 1.72 | 0.02099 | -0.154 | 81.926
12.5 | 1.708 | 0.02216 | -0.155 | 77.086
13 | 1.69 | 0.02347 | -0.155 | 72.012
13.5 | 1.668 | 0.02467 | -0.155 | 67.61
14 | 1.64 | 0.02585 | -0.156 | 63.457
14.5 | 1.608 | 0.0273 | -0.156 | 58.877
15 | 1.571 | 0.0288 | -0.156 | 54.532
15.5 | 1.53 | 0.03033 | -0.156 | 50.449
16 | 1.486 | 0.0321 | -0.156 | 46.3
16.5 | 1.439 | 0.03443 | -0.156 | 41.799

## 82. Re 6M Mach 0.00 (2)
BIGFOIL.COM POLAR EXPORT
NACA64A715
NACA64A715 |  |  |  | Cl Max: | 1.8272 | at alpha= | 20 | deg
XFOIL ncrit=9 |  |  |  | L/D Max: | 173.151 | at alpha= | 3.5 | deg
Re: | 6000000 |  |  | Cd Min: | 0.08623 | at alpha= | -20 | deg
Mach: | 0 |  |  | Cl=0 at alpha= | -5.5098 | deg
|  |  |  | @ Cl=0.1, Cd= | 0.0059445
|  |  |  | @ Cl=0.4, Cd= | 0.0051116
|  |  |  | @ Cl=0.6, Cd= | 0.0046246
alpha (deg) | Cl | Cd | Cm | Cl/Cd
-20 | -0.9062 | 0.08623 | -0.1002 | -10.5091
-19.5 | -1.1215 | 0.04604 | -0.1266 | -24.3593
-19 | -1.1408 | 0.03824 | -0.1314 | -29.8326
-18.5 | -1.1515 | 0.03192 | -0.1349 | -36.0746
-18 | -1.1473 | 0.02742 | -0.1371 | -41.8417
-17.5 | -1.1374 | 0.02363 | -0.1387 | -48.1337
-17 | -1.1198 | 0.02065 | -0.1399 | -54.2276
-16.5 | -1.0982 | 0.01849 | -0.1399 | -59.3943
-16 | -1.0716 | 0.01711 | -0.1378 | -62.63
-15.5 | -1.0382 | 0.01576 | -0.1361 | -65.8756
-15 | -0.9955 | 0.01474 | -0.1355 | -67.5373
-14.5 | -0.9508 | 0.01381 | -0.135 | -68.8487
-14 | -0.9031 | 0.01303 | -0.1348 | -69.3093
-13.5 | -0.8548 | 0.01216 | -0.1347 | -70.2961
-13 | -0.8057 | 0.01145 | -0.1344 | -70.3668
-12.5 | -0.7581 | 0.01053 | -0.1339 | -71.9943
-12 | -0.7091 | 0.0097 | -0.1336 | -73.1031
-11.5 | -0.6555 | 0.00922 | -0.1339 | -71.0954
-11 | -0.6021 | 0.0088 | -0.134 | -68.4205
-10.5 | -0.5469 | 0.00848 | -0.1344 | -64.4929
-10 | -0.4916 | 0.00817 | -0.1348 | -60.1714
-9.5 | -0.4361 | 0.0078 | -0.1352 | -55.9103
-9 | -0.3786 | 0.00749 | -0.136 | -50.5474
-8.5 | -0.3156 | 0.00726 | -0.1381 | -43.4711
-8 | -0.2595 | 0.00707 | -0.1385 | -36.7044
-7.5 | -0.2049 | 0.00692 | -0.1386 | -29.6098
-7 | -0.152 | 0.00673 | -0.1382 | -22.5854
-6.5 | -0.1009 | 0.0065 | -0.1375 | -15.5231
-6 | -0.0499 | 0.00633 | -0.1367 | -7.8831
-5.5 | 0.001 | 0.00621 | -0.1358 | 0.16103
-5 | 0.0517 | 0.0061 | -0.1349 | 8.4754
-4.5 | 0.1014 | 0.00594 | -0.1337 | 17.0707
-4 | 0.1514 | 0.00584 | -0.1326 | 25.9247
-3.5 | 0.1994 | 0.00572 | -0.1311 | 34.8601
-3 | 0.2472 | 0.00564 | -0.1295 | 43.8298
-2.5 | 0.2952 | 0.00551 | -0.1279 | 53.5753
-2 | 0.3392 | 0.00539 | -0.1255 | 62.9314
-1 | 0.42 | 0.00502 | -0.119 | 83.6653
-0.5 | 0.4617 | 0.00475 | -0.1162 | 97.2
0 | 0.5104 | 0.00454 | -0.115 | 112.4229
0.5 | 0.5638 | 0.0046 | -0.1147 | 122.5652
1 | 0.6227 | 0.00464 | -0.1157 | 134.2026
1.5 | 0.6801 | 0.00478 | -0.1164 | 142.2803
2 | 0.7466 | 0.00486 | -0.1193 | 153.6214
2.5 | 0.8117 | 0.00503 | -0.1218 | 161.3718
3 | 0.8793 | 0.00519 | -0.125 | 169.422
3.5 | 0.9506 | 0.00549 | -0.1291 | 173.1512
4 | 1.008 | 0.00583 | -0.1301 | 172.8988
4.5 | 1.0443 | 0.00685 | -0.1269 | 152.4526
5 | 1.0895 | 0.00737 | -0.1254 | 147.829
6 | 1.1518 | 0.00947 | -0.1173 | 121.6262
6.5 | 1.1892 | 0.01025 | -0.1146 | 116.0195
7 | 1.2264 | 0.01104 | -0.1119 | 111.087
7.5 | 1.2629 | 0.01186 | -0.1092 | 106.484
8 | 1.2998 | 0.01268 | -0.1067 | 102.5079
8.5 | 1.3346 | 0.0136 | -0.1039 | 98.1324
9 | 1.3706 | 0.0145 | -0.1015 | 94.5241
9.5 | 1.4065 | 0.01544 | -0.0992 | 91.0946
11 | 1.5178 | 0.01882 | -0.0943 | 80.6482
11.5 | 1.5456 | 0.02027 | -0.0912 | 76.2506
12 | 1.575 | 0.02166 | -0.0885 | 72.7147
12.5 | 1.6026 | 0.02323 | -0.0858 | 68.9884
13 | 1.6263 | 0.02513 | -0.0827 | 64.7155
13.5 | 1.6518 | 0.02698 | -0.0801 | 61.2231
14 | 1.6749 | 0.02909 | -0.0775 | 57.5765
14.5 | 1.6966 | 0.0314 | -0.075 | 54.0318
15 | 1.7163 | 0.03393 | -0.0725 | 50.5836
15.5 | 1.7341 | 0.03672 | -0.0701 | 47.2249
16 | 1.7519 | 0.03961 | -0.0679 | 44.2287
16.5 | 1.7671 | 0.04277 | -0.0658 | 41.3163
17 | 1.7799 | 0.04626 | -0.0638 | 38.476
17.5 | 1.7938 | 0.04977 | -0.0622 | 36.0418
18 | 1.8007 | 0.054 | -0.0604 | 33.3463
18.5 | 1.8083 | 0.05832 | -0.059 | 31.0065
19 | 1.8158 | 0.06277 | -0.0578 | 28.9278
19.5 | 1.8224 | 0.06734 | -0.0569 | 27.0627
20 | 1.8272 | 0.07223 | -0.0563 | 25.297

## 83. Re 6M Mach 0.10 (1)
BIGFOIL.COM POLAR EXPORT
NACA64A715
NACA64A715 |  |  |  | Cl Max: | 1.718 | at alpha= | 11.5 | deg
JavaFoil+Calcfoil stall+Eppler ext transition |  |  |  | L/D Max: | 175.879 | at alpha= | 4 | deg
Re: | 6000000 |  |  | Cd Min: | 0.00539 | at alpha= | -1.5 | deg
Mach: | 0.1 |  |  | Cl=0 at alpha= | -5.6393 | deg
|  |  |  | @ Cl=0.1, Cd= | 0.0069303
|  |  |  | @ Cl=0.4, Cd= | 0.0058919
|  |  |  | @ Cl=0.6, Cd= | 0.0057066
alpha (deg) | Cl | Cd | Cm | Cl/Cd
-19.5 | -0.468 | 0.16014 | -0.055 | -2.924
-19 | -0.483 | 0.15399 | -0.055 | -3.136
-18.5 | -0.497 | 0.14598 | -0.056 | -3.406
-18 | -0.511 | 0.13919 | -0.057 | -3.67
-17.5 | -0.523 | 0.13247 | -0.057 | -3.949
-17 | -0.534 | 0.12548 | -0.058 | -4.255
-16.5 | -0.543 | 0.11822 | -0.06 | -4.595
-16 | -0.55 | 0.11178 | -0.06 | -4.921
-15.5 | -0.555 | 0.10578 | -0.061 | -5.246
-15 | -0.557 | 0.09913 | -0.063 | -5.624
-14.5 | -0.558 | 0.09231 | -0.066 | -6.041
-14 | -0.553 | 0.0879 | -0.066 | -6.292
-13.5 | -0.546 | 0.08236 | -0.068 | -6.628
-13 | -0.536 | 0.07645 | -0.071 | -7.008
-12.5 | -0.523 | 0.06997 | -0.074 | -7.472
-12 | -0.519 | 0.05242 | -0.088 | -9.896
-11.5 | -0.531 | 0.02549 | -0.106 | -20.828
-11 | -0.521 | 0.01579 | -0.113 | -32.974
-10.5 | -0.516 | 0.00886 | -0.122 | -58.287
-10 | -0.475 | 0.00854 | -0.123 | -55.632
-9.5 | -0.43 | 0.00824 | -0.124 | -52.238
-9 | -0.382 | 0.00799 | -0.125 | -47.775
-8.5 | -0.331 | 0.00778 | -0.126 | -42.49
-8 | -0.277 | 0.00764 | -0.127 | -36.226
-7.5 | -0.221 | 0.00746 | -0.128 | -29.59
-7 | -0.163 | 0.00736 | -0.128 | -22.108
-6.5 | -0.104 | 0.00726 | -0.129 | -14.269
-6 | -0.044 | 0.00713 | -0.13 | -6.122
-5.5 | 0.017 | 0.00705 | -0.131 | 2.396
-5 | 0.078 | 0.00697 | -0.132 | 11.186
-4.5 | 0.139 | 0.00686 | -0.133 | 20.321
-4 | 0.201 | 0.00677 | -0.134 | 29.673
-3.5 | 0.263 | 0.00676 | -0.135 | 38.868
-3 | 0.325 | 0.0066 | -0.136 | 49.241
-2.5 | 0.387 | 0.00598 | -0.136 | 64.639
-2 | 0.449 | 0.00556 | -0.137 | 80.778
-1.5 | 0.511 | 0.00539 | -0.138 | 94.788
-1 | 0.573 | 0.00568 | -0.139 | 100.868
-0.5 | 0.634 | 0.00574 | -0.14 | 110.41
0 | 0.696 | 0.00583 | -0.141 | 119.374
0.5 | 0.757 | 0.00571 | -0.142 | 132.483
1 | 0.818 | 0.00585 | -0.142 | 139.814
1.5 | 0.88 | 0.00594 | -0.143 | 148.079
2 | 0.941 | 0.00606 | -0.144 | 155.353
2.5 | 1.002 | 0.00617 | -0.145 | 162.465
3 | 1.063 | 0.00629 | -0.146 | 168.993
3.5 | 1.124 | 0.00646 | -0.147 | 174.042
4 | 1.178 | 0.0067 | -0.147 | 175.879
4.5 | 1.236 | 0.00765 | -0.148 | 161.664
5 | 1.293 | 0.00853 | -0.149 | 151.593
5.5 | 1.346 | 0.00879 | -0.149 | 153.098
6 | 1.393 | 0.01061 | -0.149 | 131.243
6.5 | 1.439 | 0.01231 | -0.15 | 116.921
7 | 1.486 | 0.01316 | -0.15 | 112.926
7.5 | 1.531 | 0.01392 | -0.151 | 109.979
8 | 1.572 | 0.0147 | -0.151 | 106.951
8.5 | 1.608 | 0.01554 | -0.152 | 103.47
9 | 1.64 | 0.01619 | -0.152 | 101.325
9.5 | 1.667 | 0.01696 | -0.153 | 98.301
10 | 1.689 | 0.01781 | -0.153 | 94.833
10.5 | 1.706 | 0.01863 | -0.154 | 91.572
11 | 1.717 | 0.01953 | -0.154 | 87.923
11.5 | 1.718 | 0.02056 | -0.155 | 83.557
12 | 1.711 | 0.02138 | -0.155 | 80.035
12.5 | 1.695 | 0.02261 | -0.155 | 74.972
13 | 1.673 | 0.02385 | -0.156 | 70.123
13.5 | 1.645 | 0.02515 | -0.156 | 65.422
14 | 1.612 | 0.02658 | -0.156 | 60.661
14.5 | 1.574 | 0.02796 | -0.156 | 56.299
15 | 1.531 | 0.02955 | -0.157 | 51.817
15.5 | 1.485 | 0.03129 | -0.157 | 47.453
16 | 1.434 | 0.0334 | -0.157 | 42.935
16.5 | 1.38 | 0.03578 | -0.157 | 38.582

## 84. Re 6M Mach 0.10 (2)
BIGFOIL.COM POLAR EXPORT
NACA64A715
NACA64A715 |  |  |  | Cl Max: | 1.8178 | at alpha= | 20 | deg
XFOIL ncrit=9 |  |  |  | L/D Max: | 173.503 | at alpha= | 3.5 | deg
Re: | 6000000 |  |  | Cd Min: | 0.17453 | at alpha= | -20 | deg
Mach: | 0.1 |  |  | Cl=0 at alpha= | -5.502 | deg
|  |  |  | @ Cl=0.1, Cd= | 0.0059632
|  |  |  | @ Cl=0.4, Cd= | 0.0051471
|  |  |  | @ Cl=0.6, Cd= | 0.004643
alpha (deg) | Cl | Cd | Cm | Cl/Cd
-20 | -0.4597 | 0.17453 | -0.0561 | -2.6339
-19.5 | -0.9954 | 0.06611 | -0.1155 | -15.0567
-19 | -1.056 | 0.05027 | -0.1266 | -21.0066
-18.5 | -1.103 | 0.0388 | -0.1341 | -28.4278
-18 | -1.1057 | 0.03316 | -0.1374 | -33.3444
-17.5 | -1.1144 | 0.02726 | -0.1403 | -40.8804
-17 | -1.1036 | 0.02345 | -0.1419 | -47.0618
-16.5 | -1.0845 | 0.02047 | -0.1432 | -52.98
-16 | -1.0652 | 0.01823 | -0.1424 | -58.4312
-15.5 | -1.0411 | 0.01666 | -0.1396 | -62.491
-15 | -1 | 0.01545 | -0.1387 | -64.7249
-14.5 | -0.9567 | 0.01435 | -0.1379 | -66.669
-14 | -0.9098 | 0.01345 | -0.1374 | -67.6431
-13.5 | -0.8604 | 0.01261 | -0.1372 | -68.2316
-13 | -0.8109 | 0.01187 | -0.1367 | -68.3151
-12.5 | -0.7631 | 0.01089 | -0.1361 | -70.0735
-12 | -0.7149 | 0.0099 | -0.1355 | -72.2121
-11.5 | -0.661 | 0.00939 | -0.1356 | -70.394
-11 | -0.6075 | 0.0089 | -0.1356 | -68.2584
-10.5 | -0.5518 | 0.00856 | -0.1358 | -64.4626
-10 | -0.496 | 0.00823 | -0.1361 | -60.2673
-9.5 | -0.4397 | 0.00789 | -0.1365 | -55.7288
-9 | -0.3818 | 0.00755 | -0.1372 | -50.5695
-8.5 | -0.3184 | 0.00731 | -0.1392 | -43.5568
-8 | -0.2618 | 0.00712 | -0.1395 | -36.7697
-7.5 | -0.2069 | 0.00696 | -0.1395 | -29.727
-7 | -0.1534 | 0.00678 | -0.1392 | -22.6254
-6.5 | -0.1022 | 0.00653 | -0.1383 | -15.6508
-6 | -0.0509 | 0.00635 | -0.1374 | -8.0157
-5.5 | 0.0002 | 0.00622 | -0.1365 | 0.032154
-5 | 0.051 | 0.00612 | -0.1355 | 8.3333
-4.5 | 0.101 | 0.00596 | -0.1343 | 16.9463
-4 | 0.1513 | 0.00586 | -0.1332 | 25.8191
-3.5 | 0.1995 | 0.00574 | -0.1316 | 34.7561
-3 | 0.2473 | 0.00565 | -0.1299 | 43.7699
-2.5 | 0.2951 | 0.00553 | -0.1282 | 53.3635
-2 | 0.3382 | 0.0054 | -0.1255 | 62.6296
-1.5 | 0.3785 | 0.00525 | -0.1221 | 72.0952
-1 | 0.4203 | 0.00505 | -0.1192 | 83.2277
-0.5 | 0.4627 | 0.00478 | -0.1164 | 96.7992
0 | 0.5118 | 0.00456 | -0.1153 | 112.2368
0.5 | 0.5656 | 0.00462 | -0.115 | 122.4242
1 | 0.6254 | 0.00466 | -0.1161 | 134.206
1.5 | 0.6834 | 0.0048 | -0.1169 | 142.375
2 | 0.7507 | 0.00488 | -0.1199 | 153.832
2.5 | 0.8164 | 0.00505 | -0.1225 | 161.6634
3 | 0.8856 | 0.00522 | -0.1259 | 169.6552
3.5 | 0.956 | 0.00551 | -0.1297 | 173.5027
4 | 1.0131 | 0.00585 | -0.1306 | 173.1795
4.5 | 1.049 | 0.00687 | -0.1272 | 152.6929
5 | 1.0937 | 0.00742 | -0.1254 | 147.3989
5.5 | 1.1148 | 0.00888 | -0.1194 | 125.5405
6 | 1.1553 | 0.00956 | -0.1171 | 120.8473
6.5 | 1.1925 | 0.01036 | -0.1142 | 115.1062
7 | 1.2297 | 0.01117 | -0.1115 | 110.0895
7.5 | 1.2662 | 0.01202 | -0.1087 | 105.3411
8 | 1.3025 | 0.01289 | -0.106 | 101.0473
8.5 | 1.337 | 0.01385 | -0.1032 | 96.5343
9 | 1.3729 | 0.01479 | -0.1006 | 92.8262
9.5 | 1.4094 | 0.01574 | -0.0983 | 89.5426
10 | 1.4266 | 0.01662 | -0.092 | 85.8363
10.5 | 1.4897 | 0.01799 | -0.0961 | 82.8071
11 | 1.5196 | 0.01932 | -0.0931 | 78.6542
11.5 | 1.5483 | 0.02078 | -0.0901 | 74.5091
12 | 1.5772 | 0.02227 | -0.0872 | 70.8217
12.5 | 1.6039 | 0.02397 | -0.0843 | 66.9128
13 | 1.6281 | 0.02593 | -0.0813 | 62.7883
13.5 | 1.653 | 0.02791 | -0.0786 | 59.2261
14 | 1.6753 | 0.03018 | -0.0759 | 55.5103
14.5 | 1.6964 | 0.03263 | -0.0733 | 51.989
15 | 1.7157 | 0.03529 | -0.0708 | 48.6172
15.5 | 1.7345 | 0.03812 | -0.0685 | 45.501
16 | 1.7514 | 0.0412 | -0.0663 | 42.5097
16.5 | 1.7649 | 0.04464 | -0.0641 | 39.5363
17 | 1.776 | 0.04844 | -0.062 | 36.6639
17.5 | 1.7885 | 0.0522 | -0.0604 | 34.2625
18 | 1.7963 | 0.05648 | -0.0587 | 31.8042
18.5 | 1.8054 | 0.06079 | -0.0574 | 29.699
19 | 1.8109 | 0.06558 | -0.0563 | 27.6136
19.5 | 1.8156 | 0.07052 | -0.0555 | 25.7459
20 | 1.8178 | 0.07589 | -0.0549 | 23.9531

## 85. Re 6M Mach 0.25 (1)
BIGFOIL.COM POLAR EXPORT
NACA64A715
NACA64A715 |  |  |  | Cl Max: | 1.69 | at alpha= | 10.5 | deg
JavaFoil+Calcfoil stall+Eppler ext transition |  |  |  | L/D Max: | 175.137 | at alpha= | 4 | deg
Re: | 6000000 |  |  | Cd Min: | 0.0054 | at alpha= | -2 | deg
Mach: | 0.25 |  |  | Cl=0 at alpha= | -5.6371 | deg
|  |  |  | @ Cl=0.1, Cd= | 0.0070146
|  |  |  | @ Cl=0.4, Cd= | 0.0060105
|  |  |  | @ Cl=0.6, Cd= | 0.0057669
alpha (deg) | Cl | Cd | Cm | Cl/Cd
-15 | -0.4 | 0.1102 | -0.058 | -3.628
-14.5 | -0.424 | 0.10324 | -0.059 | -4.111
-14 | -0.444 | 0.09801 | -0.061 | -4.529
-13.5 | -0.457 | 0.09072 | -0.062 | -5.042
-13 | -0.465 | 0.08524 | -0.064 | -5.458
-12.5 | -0.467 | 0.0791 | -0.066 | -5.902
-12 | -0.463 | 0.07276 | -0.07 | -6.364
-11.5 | -0.453 | 0.06649 | -0.074 | -6.817
-11 | -0.441 | 0.05678 | -0.083 | -7.775
-10.5 | -0.459 | 0.02321 | -0.111 | -19.784
-10 | -0.471 | 0.00896 | -0.126 | -52.551
-9.5 | -0.43 | 0.00863 | -0.127 | -49.862
-9 | -0.385 | 0.00825 | -0.128 | -46.664
-8.5 | -0.335 | 0.00798 | -0.129 | -41.978
-8 | -0.282 | 0.00777 | -0.13 | -36.241
-7.5 | -0.225 | 0.00766 | -0.131 | -29.413
-7 | -0.166 | 0.00751 | -0.132 | -22.138
-6.5 | -0.106 | 0.00738 | -0.133 | -14.351
-6 | -0.045 | 0.00726 | -0.134 | -6.159
-5.5 | 0.017 | 0.00714 | -0.135 | 2.426
-5 | 0.08 | 0.00704 | -0.136 | 11.356
-4.5 | 0.143 | 0.00696 | -0.137 | 20.551
-4 | 0.206 | 0.00685 | -0.138 | 30.127
-3.5 | 0.27 | 0.00682 | -0.138 | 39.599
-3 | 0.334 | 0.00668 | -0.139 | 49.94
-2.5 | 0.397 | 0.00604 | -0.14 | 65.787
-2 | 0.462 | 0.0054 | -0.141 | 85.449
-1.5 | 0.525 | 0.00547 | -0.142 | 95.995
-1 | 0.588 | 0.00575 | -0.143 | 102.366
-0.5 | 0.652 | 0.00584 | -0.144 | 111.606
0 | 0.715 | 0.00593 | -0.145 | 120.568
0.5 | 0.778 | 0.00582 | -0.146 | 133.68
1 | 0.841 | 0.00595 | -0.146 | 141.436
1.5 | 0.904 | 0.00606 | -0.147 | 149.195
2 | 0.967 | 0.00618 | -0.148 | 156.311
2.5 | 1.03 | 0.00631 | -0.149 | 163.271
3 | 1.092 | 0.00644 | -0.15 | 169.623
3.5 | 1.155 | 0.00663 | -0.151 | 174.174
4 | 1.21 | 0.00691 | -0.151 | 175.137
4.5 | 1.269 | 0.00799 | -0.152 | 158.861
5 | 1.325 | 0.00842 | -0.153 | 157.446
5.5 | 1.376 | 0.0097 | -0.153 | 141.958
6 | 1.424 | 0.0112 | -0.153 | 127.154
6.5 | 1.472 | 0.01306 | -0.153 | 112.683
7 | 1.519 | 0.01391 | -0.154 | 109.146
7.5 | 1.562 | 0.01475 | -0.155 | 105.896
8 | 1.6 | 0.01562 | -0.155 | 102.416
8.5 | 1.632 | 0.01652 | -0.156 | 98.818
9 | 1.658 | 0.01733 | -0.156 | 95.673
9.5 | 1.676 | 0.01818 | -0.157 | 92.232
10 | 1.688 | 0.0192 | -0.157 | 87.876
10.5 | 1.69 | 0.02011 | -0.158 | 84.075
11 | 1.684 | 0.02127 | -0.158 | 79.187
11.5 | 1.661 | 0.02268 | -0.158 | 73.229
12 | 1.624 | 0.02418 | -0.159 | 67.184
12.5 | 1.578 | 0.02563 | -0.159 | 61.569
13 | 1.52 | 0.02718 | -0.159 | 55.93
13.5 | 1.451 | 0.02907 | -0.159 | 49.909
14 | 1.371 | 0.0313 | -0.16 | 43.81
14.5 | 1.282 | 0.03352 | -0.16 | 38.255
15 | 1.181 | 0.03698 | -0.159 | 31.946
15.5 | 1.065 | 0.04394 | -0.156 | 24.236

## 86. Re 6M Mach 0.25 (2)
BIGFOIL.COM POLAR EXPORT
NACA64A715
NACA64A715 |  |  |  | Cl Max: | 1.7703 | at alpha= | 18.5 | deg
XFOIL ncrit=9 |  |  |  | L/D Max: | 175.16 | at alpha= | 3.5 | deg
Re: | 6000000 |  |  | Cd Min: | 0.17917 | at alpha= | -19.5 | deg
Mach: | 0.25 |  |  | Cl=0 at alpha= | -5.4578 | deg
|  |  |  | @ Cl=0.1, Cd= | 0.0060761
|  |  |  | @ Cl=0.4, Cd= | 0.0052554
|  |  |  | @ Cl=0.6, Cd= | 0.0047385
alpha (deg) | Cl | Cd | Cm | Cl/Cd
-19.5 | -0.4145 | 0.17917 | -0.06 | -2.3134
-19 | -0.4132 | 0.16911 | -0.0652 | -2.4434
-18.5 | -0.4059 | 0.16081 | -0.0698 | -2.5241
-17.5 | -0.4243 | 0.1377 | -0.0817 | -3.0813
-17 | -0.4507 | 0.1236 | -0.0892 | -3.6464
-16.5 | -0.8575 | 0.05203 | -0.1365 | -16.4809
-15.5 | -0.9547 | 0.02881 | -0.1537 | -33.1378
-15 | -0.9454 | 0.02431 | -0.1559 | -38.8893
-14.5 | -0.9402 | 0.01991 | -0.1575 | -47.2225
-14 | -0.9241 | 0.01751 | -0.154 | -52.7756
-13.5 | -0.8871 | 0.01553 | -0.1519 | -57.1217
-13 | -0.8416 | 0.01411 | -0.1502 | -59.6456
-12.5 | -0.7925 | 0.01286 | -0.1487 | -61.6252
-12 | -0.7408 | 0.01178 | -0.1474 | -62.8862
-11.5 | -0.6867 | 0.01087 | -0.1464 | -63.1739
-11 | -0.6343 | 0.00986 | -0.1451 | -64.3306
-10.5 | -0.5791 | 0.00911 | -0.1443 | -63.5675
-10 | -0.5209 | 0.00863 | -0.1439 | -60.3592
-9.5 | -0.4607 | 0.00833 | -0.1438 | -55.3061
-9 | -0.3999 | 0.00796 | -0.144 | -50.2387
-8.5 | -0.3347 | 0.00761 | -0.1453 | -43.9816
-8 | -0.2748 | 0.00737 | -0.1454 | -37.2863
-7.5 | -0.2178 | 0.00717 | -0.145 | -30.3766
-7 | -0.162 | 0.007 | -0.1443 | -23.1429
-6.5 | -0.1092 | 0.00675 | -0.143 | -16.1778
-6 | -0.057 | 0.00649 | -0.1417 | -8.7827
-5.5 | -0.0044 | 0.00632 | -0.1405 | -0.6962
-5 | 0.0477 | 0.0062 | -0.1391 | 7.6935
-4.5 | 0.0985 | 0.00608 | -0.1375 | 16.2007
-4 | 0.149 | 0.00595 | -0.1359 | 25.042
-3.5 | 0.199 | 0.00583 | -0.1342 | 34.1338
-3 | 0.2468 | 0.00572 | -0.132 | 43.1469
-2.5 | 0.2895 | 0.0056 | -0.1287 | 51.6964
-2 | 0.3338 | 0.00549 | -0.1258 | 60.8015
-1.5 | 0.3795 | 0.00534 | -0.1232 | 71.0674
-1 | 0.4231 | 0.00516 | -0.1202 | 81.9961
-0.5 | 0.4668 | 0.00493 | -0.1174 | 94.6856
0 | 0.5198 | 0.00466 | -0.1167 | 111.5451
0.5 | 0.5763 | 0.00472 | -0.1167 | 122.0975
1 | 0.6403 | 0.00477 | -0.1184 | 134.2348
1.5 | 0.7021 | 0.00491 | -0.1196 | 142.9939
2 | 0.7736 | 0.00499 | -0.123 | 155.0301
2.5 | 0.8417 | 0.00518 | -0.1257 | 162.4903
3 | 0.9186 | 0.00535 | -0.1303 | 171.7009
3.5 | 0.9844 | 0.00562 | -0.1325 | 175.1601
4 | 1.0406 | 0.00597 | -0.1326 | 174.3049
4.5 | 1.0733 | 0.00702 | -0.1281 | 152.8917
5 | 1.1168 | 0.00768 | -0.1257 | 145.4167
5.5 | 1.1334 | 0.00932 | -0.1186 | 121.6094
6 | 1.1746 | 0.01006 | -0.116 | 116.7594
6.5 | 1.2102 | 0.01103 | -0.1125 | 109.7189
7 | 1.2461 | 0.012 | -0.1091 | 103.8417
7.5 | 1.282 | 0.01301 | -0.1059 | 98.5396
8 | 1.3163 | 0.01414 | -0.1025 | 93.0905
8.5 | 1.3498 | 0.01534 | -0.0991 | 87.9922
9 | 1.3853 | 0.01651 | -0.0962 | 83.9067
9.5 | 1.421 | 0.01772 | -0.0933 | 80.1919
10 | 1.462 | 0.01892 | -0.0921 | 77.2727
10.5 | 1.5005 | 0.02059 | -0.0902 | 72.8752
11 | 1.5284 | 0.02237 | -0.0867 | 68.3236
11.5 | 1.5574 | 0.0242 | -0.0834 | 64.3554
12 | 1.5844 | 0.02625 | -0.0802 | 60.3581
12.5 | 1.6089 | 0.02856 | -0.0769 | 56.334
13 | 1.6342 | 0.03094 | -0.074 | 52.8184
13.5 | 1.6568 | 0.03362 | -0.071 | 49.2802
14 | 1.6763 | 0.03663 | -0.068 | 45.763
14.5 | 1.6956 | 0.03981 | -0.0653 | 42.5923
15 | 1.7132 | 0.04321 | -0.0627 | 39.6482
15.5 | 1.7267 | 0.04707 | -0.0602 | 36.6837
16 | 1.7393 | 0.05118 | -0.0579 | 33.984
16.5 | 1.7463 | 0.0559 | -0.0557 | 31.2397
17 | 1.7579 | 0.06037 | -0.054 | 29.1188
17.5 | 1.7645 | 0.06544 | -0.0525 | 26.9636
18 | 1.7687 | 0.07083 | -0.0512 | 24.9711
18.5 | 1.7703 | 0.07674 | -0.0504 | 23.0688
19 | 1.7658 | 0.08342 | -0.0498 | 21.1676
19.5 | 1.7587 | 0.09059 | -0.0498 | 19.4138
20 | 1.7492 | 0.09827 | -0.0503 | 17.7999

## 87. Re 6M Mach 0.50 (1)
BIGFOIL.COM POLAR EXPORT
NACA64A715
NACA64A715 |  |  |  | Cl Max: | 1.644 | at alpha= | 7.5 | deg
JavaFoil+Calcfoil stall+Eppler ext transition |  |  |  | L/D Max: | 179.3 | at alpha= | 3.5 | deg
Re: | 6000000 |  |  | Cd Min: | 0.00583 | at alpha= | -1.5 | deg
Mach: | 0.5 |  |  | Cl=0 at alpha= | -5.6397 | deg
|  |  |  | @ Cl=0.1, Cd= | 0.0075111
|  |  |  | @ Cl=0.4, Cd= | 0.0070794
|  |  |  | @ Cl=0.6, Cd= | 0.0058483
alpha (deg) | Cl | Cd | Cm | Cl/Cd
-20 | -0.811 | 0.15469 | -0.069 | -5.242
-19.5 | -0.785 | 0.15335 | -0.071 | -5.117
-19 | -0.756 | 0.14744 | -0.071 | -5.128
-18.5 | -0.726 | 0.1428 | -0.069 | -5.087
-18 | -0.698 | 0.13959 | -0.069 | -5.002
-17.5 | -0.67 | 0.1354 | -0.069 | -4.951
-17 | -0.643 | 0.12887 | -0.07 | -4.986
-16.5 | -0.615 | 0.12791 | -0.071 | -4.808
-16 | -0.587 | 0.1202 | -0.07 | -4.881
-15.5 | -0.558 | 0.11385 | -0.068 | -4.897
-15 | -0.53 | 0.10531 | -0.069 | -5.03
-14.5 | -0.502 | 0.09807 | -0.069 | -5.115
-14 | -0.474 | 0.09181 | -0.07 | -5.158
-13.5 | -0.445 | 0.10196 | -0.069 | -4.365
-13 | -0.417 | 0.09266 | -0.068 | -4.495
-12.5 | -0.389 | 0.08393 | -0.07 | -4.632
-12 | -0.361 | 0.07758 | -0.072 | -4.65
-11.5 | -0.333 | 0.07118 | -0.075 | -4.682
-11 | -0.303 | 0.0813 | -0.067 | -3.731
-10.5 | -0.275 | 0.07225 | -0.067 | -3.807
-10 | -0.247 | 0.06511 | -0.07 | -3.795
-9.5 | -0.22 | 0.05881 | -0.076 | -3.733
-9 | -0.192 | 0.05306 | -0.083 | -3.621
-8.5 | -0.162 | 0.05883 | -0.068 | -2.752
-8 | -0.221 | 0.05044 | -0.077 | -4.39
-7.5 | -0.234 | 0.00868 | -0.147 | -26.979
-7 | -0.177 | 0.00828 | -0.148 | -21.393
-6.5 | -0.115 | 0.00804 | -0.149 | -14.256
-6 | -0.049 | 0.00781 | -0.15 | -6.259
-5.5 | 0.019 | 0.00767 | -0.151 | 2.489
-5 | 0.089 | 0.00753 | -0.152 | 11.756
-4.5 | 0.159 | 0.00741 | -0.153 | 21.448
-4 | 0.23 | 0.0073 | -0.154 | 31.493
-3.5 | 0.301 | 0.00719 | -0.155 | 41.856
-3 | 0.372 | 0.00713 | -0.156 | 52.242
-2.5 | 0.444 | 0.007 | -0.157 | 63.427
-2 | 0.516 | 0.00622 | -0.158 | 82.997
-1.5 | 0.587 | 0.00583 | -0.159 | 100.711
-1 | 0.658 | 0.00593 | -0.16 | 110.851
-0.5 | 0.728 | 0.00627 | -0.161 | 116.174
0 | 0.799 | 0.0064 | -0.162 | 124.812
0.5 | 0.87 | 0.00654 | -0.163 | 133.074
1 | 0.94 | 0.00652 | -0.164 | 144.196
1.5 | 1.011 | 0.00688 | -0.165 | 146.834
2 | 1.081 | 0.00688 | -0.166 | 157.027
2.5 | 1.151 | 0.0071 | -0.167 | 162.086
3 | 1.221 | 0.00728 | -0.167 | 167.689
3.5 | 1.288 | 0.00719 | -0.168 | 179.3
4 | 1.342 | 0.00784 | -0.168 | 171.089
4.5 | 1.399 | 0.00972 | -0.168 | 143.91
5 | 1.457 | 0.011 | -0.169 | 132.532
5.5 | 1.511 | 0.01307 | -0.169 | 115.612
6 | 1.558 | 0.01541 | -0.17 | 101.079
6.5 | 1.599 | 0.01698 | -0.17 | 94.193
7 | 1.629 | 0.01841 | -0.171 | 88.487
7.5 | 1.644 | 0.01995 | -0.172 | 82.402
8 | 1.624 | 0.02148 | -0.172 | 75.608
8.5 | 1.523 | 0.02337 | -0.172 | 65.169
9 | 0.984 | 0.02692 | -0.172 | 36.56
9.5 | 1.016 | 0.02799 | -0.173 | 36.287
10 | 0.88 | 0.07116 | -0.107 | 12.368
10.5 | 1.076 | 0.03125 | -0.174 | 34.441
11 | 0.931 | 0.08191 | -0.103 | 11.37
11.5 | 1.135 | 0.03444 | -0.174 | 32.965
12 | 1.129 | 0.04494 | -0.168 | 25.111
12.5 | 1.005 | 0.08969 | -0.092 | 11.201

## 88. Re 6M Mach 0.50 (2)
BIGFOIL.COM POLAR EXPORT
NACA64A715
NACA64A715 |  |  |  | Cl Max: | 1.4873 | at alpha= | 10 | deg
XFOIL ncrit=9 |  |  |  | L/D Max: | 170.172 | at alpha= | 3.5 | deg
Re: | 6000000 |  |  | Cd Min: | 0.10804 | at alpha= | -13.5 | deg
Mach: | 0.5 |  |  | Cl=0 at alpha= | -5.1848 | deg
|  |  |  | @ Cl=0.1, Cd= | 0.0064194
|  |  |  | @ Cl=0.4, Cd= | 0.0058308
|  |  |  | @ Cl=0.6, Cd= | 0.0053619
alpha (deg) | Cl | Cd | Cm | Cl/Cd
-13.5 | -0.2049 | 0.10804 | -0.1224 | -1.8965
-13 | -0.2147 | 0.09757 | -0.1285 | -2.2005
-12.5 | -0.2359 | 0.08604 | -0.1358 | -2.7417
-12 | -0.253 | 0.07578 | -0.1428 | -3.3386
-11.5 | -0.2662 | 0.06631 | -0.1495 | -4.0145
-11 | -0.2869 | 0.0558 | -0.1575 | -5.1416
-10.5 | -0.2946 | 0.045 | -0.1659 | -6.5467
-10 | -0.3128 | 0.03499 | -0.1755 | -8.9397
-9.5 | -0.3361 | 0.0265 | -0.1832 | -12.683
-9 | -0.3653 | 0.01964 | -0.1845 | -18.5998
-8.5 | -0.3726 | 0.01284 | -0.1809 | -29.0187
-8 | -0.3242 | 0.00993 | -0.1773 | -32.6485
-7.5 | -0.2558 | 0.0092 | -0.1745 | -27.8043
-7 | -0.1964 | 0.00851 | -0.1707 | -23.0787
-6.5 | -0.1387 | 0.00798 | -0.1668 | -17.381
-6 | -0.0835 | 0.0075 | -0.1627 | -11.1333
-5.5 | -0.0319 | 0.00703 | -0.1581 | -4.5377
-5 | 0.0187 | 0.00673 | -0.1535 | 2.7786
-4.5 | 0.0701 | 0.00651 | -0.1492 | 10.768
-4 | 0.1229 | 0.00635 | -0.1454 | 19.3543
-3.5 | 0.1747 | 0.00619 | -0.1417 | 28.2229
-3 | 0.227 | 0.00609 | -0.1382 | 37.2742
-2.5 | 0.2799 | 0.00598 | -0.135 | 46.806
-2 | 0.331 | 0.0059 | -0.1315 | 56.1017
-1.5 | 0.3799 | 0.00586 | -0.1277 | 64.8294
-1 | 0.4281 | 0.00579 | -0.1238 | 73.9378
-0.5 | 0.4771 | 0.00569 | -0.1202 | 83.8489
0.5 | 0.6232 | 0.0053 | -0.1243 | 117.5849
1 | 0.7079 | 0.00538 | -0.1287 | 131.5799
1.5 | 0.7877 | 0.00549 | -0.1319 | 143.4791
2 | 0.8825 | 0.00565 | -0.1385 | 156.1947
2.5 | 0.9564 | 0.00587 | -0.1402 | 162.9302
3 | 1.0234 | 0.00612 | -0.1404 | 167.2222
3.5 | 1.0891 | 0.0064 | -0.1402 | 170.1719
4 | 1.1494 | 0.00681 | -0.1388 | 168.7812
4.5 | 1.1857 | 0.00791 | -0.1333 | 149.8989
5 | 1.2187 | 0.00921 | -0.1273 | 132.3236
5.5 | 1.2191 | 0.01178 | -0.1168 | 103.489
6 | 1.2525 | 0.01335 | -0.1116 | 93.8202
6.5 | 1.2816 | 0.01521 | -0.1059 | 84.2604
7 | 1.3112 | 0.0172 | -0.1005 | 76.2326
7.5 | 1.3379 | 0.01951 | -0.095 | 68.5751
8 | 1.3663 | 0.02195 | -0.09 | 62.246
8.5 | 1.3942 | 0.02461 | -0.0853 | 56.6518
9 | 1.4281 | 0.02714 | -0.0812 | 52.6197
9.5 | 1.4583 | 0.03005 | -0.0771 | 48.5291
10 | 1.4873 | 0.0332 | -0.0731 | 44.7982

## 89. Re 7M Mach 0.00 (1)
BIGFOIL.COM POLAR EXPORT
NACA64A715
NACA64A715 |  |  |  | Cl Max: | 1.725 | at alpha= | 11.5 | deg
JavaFoil+Calcfoil stall+Eppler ext transition |  |  |  | L/D Max: | 174.055 | at alpha= | 3.5 | deg
Re: | 7000000 |  |  | Cd Min: | 0.00534 | at alpha= | -1.5 | deg
Mach: | 0 |  |  | Cl=0 at alpha= | -5.6417 | deg
|  |  |  | @ Cl=0.1, Cd= | 0.0067912
|  |  |  | @ Cl=0.4, Cd= | 0.0060206
|  |  |  | @ Cl=0.6, Cd= | 0.0054043
alpha (deg) | Cl | Cd | Cm | Cl/Cd
-20 | -0.499 | 0.16348 | -0.054 | -3.055
-19.5 | -0.512 | 0.1573 | -0.055 | -3.256
-19 | -0.525 | 0.14988 | -0.055 | -3.499
-18.5 | -0.536 | 0.14265 | -0.056 | -3.757
-18 | -0.547 | 0.1353 | -0.058 | -4.042
-17.5 | -0.557 | 0.12748 | -0.059 | -4.365
-17 | -0.564 | 0.12119 | -0.06 | -4.656
-16.5 | -0.57 | 0.11493 | -0.061 | -4.963
-16 | -0.575 | 0.10809 | -0.062 | -5.317
-15.5 | -0.577 | 0.10102 | -0.064 | -5.714
-15 | -0.576 | 0.09657 | -0.065 | -5.965
-14.5 | -0.573 | 0.09079 | -0.066 | -6.307
-14 | -0.567 | 0.08529 | -0.068 | -6.644
-13.5 | -0.558 | 0.07938 | -0.071 | -7.025
-13 | -0.546 | 0.0726 | -0.074 | -7.526
-12.5 | -0.534 | 0.06393 | -0.08 | -8.354
-12 | -0.561 | 0.02621 | -0.105 | -21.42
-11.5 | -0.548 | 0.01882 | -0.11 | -29.091
-11 | -0.529 | 0.01345 | -0.114 | -39.315
-10.5 | -0.517 | 0.00859 | -0.121 | -60.172
-10 | -0.475 | 0.00832 | -0.122 | -57.118
-9.5 | -0.43 | 0.00805 | -0.123 | -53.417
-9 | -0.381 | 0.00777 | -0.124 | -49.039
-8.5 | -0.33 | 0.00763 | -0.125 | -43.23
-8 | -0.276 | 0.00751 | -0.126 | -36.721
-7.5 | -0.22 | 0.00736 | -0.127 | -29.88
-7 | -0.162 | 0.00723 | -0.128 | -22.406
-6.5 | -0.103 | 0.00713 | -0.129 | -14.462
-6 | -0.043 | 0.00703 | -0.13 | -6.178
-5.5 | 0.017 | 0.00691 | -0.131 | 2.431
-5 | 0.078 | 0.00682 | -0.131 | 11.363
-4.5 | 0.139 | 0.00674 | -0.132 | 20.57
-4 | 0.2 | 0.00669 | -0.133 | 29.92
-3.5 | 0.262 | 0.00662 | -0.134 | 39.525
-3 | 0.323 | 0.0065 | -0.135 | 49.69
-2.5 | 0.385 | 0.00619 | -0.136 | 62.204
-2 | 0.447 | 0.00549 | -0.137 | 81.432
-1.5 | 0.508 | 0.00534 | -0.138 | 95.254
-1 | 0.57 | 0.00536 | -0.138 | 106.183
-0.5 | 0.631 | 0.00545 | -0.139 | 115.833
0 | 0.692 | 0.00555 | -0.14 | 124.733
0.5 | 0.753 | 0.00564 | -0.141 | 133.614
1 | 0.814 | 0.00573 | -0.142 | 141.993
1.5 | 0.875 | 0.00584 | -0.143 | 149.952
2 | 0.936 | 0.00592 | -0.143 | 158.099
2.5 | 0.997 | 0.00602 | -0.144 | 165.546
3 | 1.058 | 0.0062 | -0.145 | 170.603
3.5 | 1.118 | 0.00643 | -0.146 | 174.055
4 | 1.172 | 0.00719 | -0.147 | 163.087
4.5 | 1.23 | 0.00799 | -0.147 | 153.923
5 | 1.287 | 0.00873 | -0.148 | 147.499
5.5 | 1.34 | 0.00902 | -0.149 | 148.583
6 | 1.388 | 0.01051 | -0.149 | 132.144
6.5 | 1.434 | 0.01193 | -0.149 | 120.253
7 | 1.481 | 0.01265 | -0.15 | 117.111
7.5 | 1.526 | 0.01349 | -0.15 | 113.116
8 | 1.568 | 0.01419 | -0.151 | 110.507
8.5 | 1.604 | 0.01499 | -0.151 | 107.055
9 | 1.637 | 0.0156 | -0.152 | 104.921
9.5 | 1.665 | 0.01631 | -0.152 | 102.077
10 | 1.689 | 0.0171 | -0.153 | 98.733
10.5 | 1.708 | 0.01773 | -0.153 | 96.296
11 | 1.721 | 0.01868 | -0.154 | 92.152
11.5 | 1.725 | 0.01962 | -0.154 | 87.919
12 | 1.721 | 0.02039 | -0.155 | 84.403
12.5 | 1.71 | 0.02155 | -0.155 | 79.36
13 | 1.692 | 0.02276 | -0.155 | 74.345
13.5 | 1.669 | 0.02396 | -0.155 | 69.662
14 | 1.642 | 0.02514 | -0.156 | 65.297
14.5 | 1.609 | 0.02659 | -0.156 | 60.507
15 | 1.572 | 0.02814 | -0.156 | 55.864
15.5 | 1.531 | 0.02948 | -0.156 | 51.951
16 | 1.488 | 0.03106 | -0.157 | 47.895
16.5 | 1.441 | 0.03334 | -0.157 | 43.212

## 90. Re 7M Mach 0.00 (2)
BIGFOIL.COM POLAR EXPORT
NACA64A715
NACA64A715 |  |  |  | Cl Max: | 1.8475 | at alpha= | 20 | deg
XFOIL ncrit=9 |  |  |  | L/D Max: | 175.201 | at alpha= | 3.5 | deg
Re: | 7000000 |  |  | Cd Min: | 0.06985 | at alpha= | 20 | deg
Mach: | 0 |  |  | Cl=0 at alpha= | -5.499 | deg
|  |  |  | @ Cl=0.1, Cd= | 0.0058229
|  |  |  | @ Cl=0.4, Cd= | 0.0050755
|  |  |  | @ Cl=0.6, Cd= | 0.00455
alpha (deg) | Cl | Cd | Cm | Cl/Cd
-20 | -1.1219 | 0.05231 | -0.1221 | -21.4471
-19.5 | -1.1494 | 0.04294 | -0.1282 | -26.7676
-19 | -1.1672 | 0.03559 | -0.1325 | -32.7957
-18.5 | -1.1681 | 0.03042 | -0.1353 | -38.3991
-18 | -1.1588 | 0.0265 | -0.1372 | -43.7283
-17.5 | -1.1503 | 0.02262 | -0.1387 | -50.8532
-17 | -1.1324 | 0.01971 | -0.1399 | -57.4531
-16.5 | -1.1092 | 0.01795 | -0.1389 | -61.7939
-16 | -1.0838 | 0.0166 | -0.1362 | -65.2892
-15.5 | -1.0474 | 0.01518 | -0.1351 | -68.9987
-15 | -1.0037 | 0.01424 | -0.1345 | -70.4846
-14.5 | -0.9584 | 0.01333 | -0.134 | -71.898
-14 | -0.9101 | 0.01255 | -0.1338 | -72.5179
-13.5 | -0.8618 | 0.01181 | -0.1335 | -72.9721
-13 | -0.8113 | 0.0112 | -0.1334 | -72.4375
-12.5 | -0.7632 | 0.01031 | -0.133 | -74.0252
-12 | -0.7149 | 0.00941 | -0.1326 | -75.9724
-11.5 | -0.6621 | 0.00893 | -0.1326 | -74.1433
-11 | -0.6087 | 0.00848 | -0.1327 | -71.7807
-10.5 | -0.5539 | 0.00816 | -0.133 | -67.8799
-10 | -0.4985 | 0.00785 | -0.1334 | -63.5032
-9.5 | -0.442 | 0.00761 | -0.134 | -58.0815
-9 | -0.3844 | 0.00728 | -0.1349 | -52.8022
-8.5 | -0.3204 | 0.00704 | -0.1371 | -45.5114
-8 | -0.263 | 0.00686 | -0.1378 | -38.3382
-7.5 | -0.2081 | 0.00669 | -0.1379 | -31.1061
-7 | -0.1542 | 0.00656 | -0.1378 | -23.5061
-6.5 | -0.1023 | 0.00637 | -0.1372 | -16.0597
-6 | -0.0514 | 0.00618 | -0.1364 | -8.3172
-5.5 | -0.0001 | 0.00604 | -0.1356 | -0.016556
-5 | 0.0511 | 0.00594 | -0.1348 | 8.6027
-4.5 | 0.1012 | 0.00582 | -0.1337 | 17.3883
-4 | 0.1507 | 0.00573 | -0.1325 | 26.3002
-3.5 | 0.1995 | 0.00561 | -0.1311 | 35.5615
-3 | 0.2484 | 0.0055 | -0.1298 | 45.1636
-2.5 | 0.2964 | 0.00542 | -0.1282 | 54.6863
-2 | 0.3411 | 0.00531 | -0.1259 | 64.2373
-1.5 | 0.3819 | 0.00515 | -0.1227 | 74.1553
-1 | 0.4232 | 0.00498 | -0.1197 | 84.9799
-0.5 | 0.4649 | 0.00477 | -0.1168 | 97.4633
0 | 0.5125 | 0.00446 | -0.1154 | 114.9103
0.5 | 0.565 | 0.00452 | -0.1149 | 125
1 | 0.6233 | 0.00457 | -0.1159 | 136.3895
1.5 | 0.6813 | 0.0047 | -0.1167 | 144.9574
2 | 0.7479 | 0.00481 | -0.1196 | 155.4886
2.5 | 0.8148 | 0.00496 | -0.1225 | 164.2742
3 | 0.8905 | 0.00513 | -0.1276 | 173.5867
3.5 | 0.9566 | 0.00546 | -0.1306 | 175.2015
4.5 | 1.0411 | 0.00706 | -0.1264 | 147.4646
5 | 1.0865 | 0.00758 | -0.125 | 143.3377
5.5 | 1.1129 | 0.00882 | -0.12 | 126.1791
6 | 1.1539 | 0.00944 | -0.1177 | 122.2352
6.5 | 1.192 | 0.01018 | -0.1151 | 117.0923
7 | 1.2306 | 0.01089 | -0.1127 | 113.0028
7.5 | 1.2693 | 0.01161 | -0.1103 | 109.3282
8 | 1.306 | 0.01243 | -0.1077 | 105.0684
8.5 | 1.3411 | 0.01333 | -0.105 | 100.6077
9 | 1.3772 | 0.01419 | -0.1025 | 97.0543
9.5 | 1.4135 | 0.01509 | -0.1002 | 93.6713
10 | 1.4479 | 0.01611 | -0.0978 | 89.8759
11.5 | 1.5573 | 0.01956 | -0.0928 | 79.6166
12 | 1.5873 | 0.0209 | -0.0901 | 75.9474
12.5 | 1.6141 | 0.02247 | -0.0872 | 71.8336
13 | 1.6401 | 0.02418 | -0.0843 | 67.8288
13.5 | 1.6657 | 0.02598 | -0.0817 | 64.1147
14 | 1.6872 | 0.02814 | -0.0788 | 59.9574
14.5 | 1.7091 | 0.03039 | -0.0761 | 56.2389
15 | 1.7308 | 0.03272 | -0.0737 | 52.8973
15.5 | 1.7504 | 0.03529 | -0.0714 | 49.6005
16 | 1.7688 | 0.03807 | -0.0692 | 46.4618
16.5 | 1.7828 | 0.0413 | -0.0669 | 43.1671
17 | 1.7942 | 0.04488 | -0.0646 | 39.9777
17.5 | 1.8081 | 0.04833 | -0.0629 | 37.4115
18 | 1.819 | 0.05213 | -0.0612 | 34.8935
18.5 | 1.8297 | 0.05605 | -0.0598 | 32.6441
19 | 1.838 | 0.06031 | -0.0585 | 30.4759
19.5 | 1.8451 | 0.06477 | -0.0575 | 28.487
20 | 1.8475 | 0.06985 | -0.0567 | 26.4495

## 91. Re 7M Mach 0.10 (1)
BIGFOIL.COM POLAR EXPORT
NACA64A715
NACA64A715 |  |  |  | Cl Max: | 1.719 | at alpha= | 11.5 | deg
JavaFoil+Calcfoil stall+Eppler ext transition |  |  |  | L/D Max: | 174.415 | at alpha= | 3.5 | deg
Re: | 7000000 |  |  | Cd Min: | 0.00534 | at alpha= | -1.5 | deg
Mach: | 0.1 |  |  | Cl=0 at alpha= | -5.6393 | deg
|  |  |  | @ Cl=0.1, Cd= | 0.0068084
|  |  |  | @ Cl=0.4, Cd= | 0.0061098
|  |  |  | @ Cl=0.6, Cd= | 0.0054166
alpha (deg) | Cl | Cd | Cm | Cl/Cd
-20 | -0.453 | 0.168 | -0.054 | -2.694
-19.5 | -0.468 | 0.15671 | -0.055 | -2.988
-19 | -0.483 | 0.14896 | -0.056 | -3.245
-18.5 | -0.497 | 0.14569 | -0.056 | -3.414
-18 | -0.511 | 0.1366 | -0.057 | -3.742
-17.5 | -0.524 | 0.13033 | -0.058 | -4.017
-17 | -0.534 | 0.12286 | -0.059 | -4.35
-16.5 | -0.544 | 0.11705 | -0.06 | -4.644
-16 | -0.551 | 0.11131 | -0.061 | -4.946
-15.5 | -0.556 | 0.10411 | -0.063 | -5.339
-15 | -0.558 | 0.09828 | -0.064 | -5.677
-14.5 | -0.558 | 0.09137 | -0.067 | -6.109
-14 | -0.554 | 0.08689 | -0.067 | -6.371
-13.5 | -0.547 | 0.08132 | -0.069 | -6.721
-13 | -0.537 | 0.07524 | -0.072 | -7.131
-12.5 | -0.525 | 0.06789 | -0.076 | -7.727
-12 | -0.542 | 0.0352 | -0.1 | -15.395
-11.5 | -0.538 | 0.02169 | -0.108 | -24.824
-11 | -0.523 | 0.01471 | -0.114 | -35.563
-10.5 | -0.516 | 0.00869 | -0.122 | -59.415
-10 | -0.475 | 0.00838 | -0.123 | -56.7
-9.5 | -0.43 | 0.00811 | -0.124 | -53.08
-9 | -0.382 | 0.00785 | -0.125 | -48.671
-8.5 | -0.331 | 0.00765 | -0.126 | -43.233
-8 | -0.277 | 0.00752 | -0.127 | -36.799
-7.5 | -0.221 | 0.00737 | -0.128 | -29.957
-7 | -0.163 | 0.00725 | -0.128 | -22.434
-6.5 | -0.104 | 0.00713 | -0.129 | -14.512
-6 | -0.044 | 0.00704 | -0.13 | -6.201
-5.5 | 0.017 | 0.00696 | -0.131 | 2.428
-5 | 0.078 | 0.00683 | -0.132 | 11.41
-4.5 | 0.139 | 0.00677 | -0.133 | 20.581
-4 | 0.201 | 0.00669 | -0.134 | 30.047
-3.5 | 0.263 | 0.00665 | -0.135 | 39.544
-3 | 0.325 | 0.00652 | -0.136 | 49.843
-2.5 | 0.387 | 0.0062 | -0.136 | 62.387
-2 | 0.449 | 0.00577 | -0.137 | 77.865
-1.5 | 0.511 | 0.00534 | -0.138 | 95.614
-1 | 0.573 | 0.00539 | -0.139 | 106.23
-0.5 | 0.634 | 0.00545 | -0.14 | 116.243
0 | 0.696 | 0.00556 | -0.141 | 125.148
0.5 | 0.757 | 0.00564 | -0.142 | 134.222
1 | 0.818 | 0.00574 | -0.142 | 142.439
1.5 | 0.88 | 0.00585 | -0.143 | 150.391
2 | 0.941 | 0.00595 | -0.144 | 157.995
2.5 | 1.002 | 0.00606 | -0.145 | 165.423
3 | 1.063 | 0.00624 | -0.146 | 170.41
3.5 | 1.124 | 0.00644 | -0.147 | 174.415
4 | 1.178 | 0.00725 | -0.147 | 162.344
4.5 | 1.236 | 0.00804 | -0.148 | 153.826
5 | 1.293 | 0.00879 | -0.149 | 147.161
5.5 | 1.345 | 0.00926 | -0.149 | 145.293
6 | 1.394 | 0.0106 | -0.15 | 131.552
6.5 | 1.44 | 0.01204 | -0.15 | 119.579
7 | 1.487 | 0.01276 | -0.15 | 116.56
7.5 | 1.532 | 0.01361 | -0.151 | 112.571
8 | 1.573 | 0.01435 | -0.151 | 109.632
8.5 | 1.609 | 0.01514 | -0.152 | 106.302
9 | 1.641 | 0.01578 | -0.152 | 104.009
9.5 | 1.668 | 0.0165 | -0.153 | 101.079
10 | 1.69 | 0.01735 | -0.153 | 97.408
10.5 | 1.707 | 0.01811 | -0.154 | 94.28
11 | 1.718 | 0.01897 | -0.154 | 90.557
11.5 | 1.719 | 0.02001 | -0.155 | 85.921
12 | 1.712 | 0.02076 | -0.155 | 82.471
12.5 | 1.697 | 0.02195 | -0.156 | 77.286
13 | 1.674 | 0.02323 | -0.156 | 72.066
13.5 | 1.647 | 0.02449 | -0.156 | 67.246
14 | 1.614 | 0.02587 | -0.156 | 62.386
14.5 | 1.576 | 0.02716 | -0.157 | 58.012
15 | 1.533 | 0.02885 | -0.157 | 53.128
15.5 | 1.486 | 0.03025 | -0.157 | 49.12
16 | 1.435 | 0.03237 | -0.157 | 44.34
16.5 | 1.383 | 0.03454 | -0.157 | 40.028

## 92. Re 7M Mach 0.10 (2)
BIGFOIL.COM POLAR EXPORT
NACA64A715
NACA64A715 |  |  |  | Cl Max: | 1.8373 | at alpha= | 19.5 | deg
XFOIL ncrit=9 |  |  |  | L/D Max: | 175.493 | at alpha= | 3.5 | deg
Re: | 7000000 |  |  | Cd Min: | 0.0736 | at alpha= | 20 | deg
Mach: | 0.1 |  |  | Cl=0 at alpha= | -5.4903 | deg
|  |  |  | @ Cl=0.1, Cd= | 0.0058324
|  |  |  | @ Cl=0.4, Cd= | 0.0050855
|  |  |  | @ Cl=0.6, Cd= | 0.0045635
alpha (deg) | Cl | Cd | Cm | Cl/Cd
-19.5 | -1.066 | 0.05587 | -0.1224 | -19.08
-19 | -1.1186 | 0.04292 | -0.1313 | -26.0624
-18.5 | -1.1173 | 0.03742 | -0.1347 | -29.8584
-18 | -1.1342 | 0.0305 | -0.1385 | -37.1869
-17.5 | -1.1275 | 0.02617 | -0.1405 | -43.0837
-17 | -1.1154 | 0.02253 | -0.142 | -49.5073
-16.5 | -1.0962 | 0.01966 | -0.1432 | -55.7579
-16 | -1.0763 | 0.01768 | -0.1414 | -60.8767
-15.5 | -1.0512 | 0.01608 | -0.1385 | -65.3731
-15 | -1.0083 | 0.01495 | -0.1377 | -67.4448
-14.5 | -0.9644 | 0.01389 | -0.1369 | -69.4312
-14 | -0.917 | 0.01297 | -0.1365 | -70.7016
-13.5 | -0.8689 | 0.01212 | -0.1359 | -71.6914
-13 | -0.8182 | 0.01146 | -0.1356 | -71.3962
-12.5 | -0.7682 | 0.01067 | -0.1352 | -71.9963
-12 | -0.7191 | 0.00975 | -0.1347 | -73.7538
-11.5 | -0.6679 | 0.00907 | -0.1344 | -73.6384
-11 | -0.6139 | 0.0086 | -0.1343 | -71.3837
-10.5 | -0.5589 | 0.00823 | -0.1345 | -67.9101
-10 | -0.503 | 0.00791 | -0.1348 | -63.5904
-9.5 | -0.4457 | 0.00767 | -0.1353 | -58.1095
-9 | -0.3875 | 0.00735 | -0.1361 | -52.7211
-8.5 | -0.3232 | 0.00709 | -0.1382 | -45.5853
-8 | -0.2654 | 0.0069 | -0.1389 | -38.4638
-7.5 | -0.2102 | 0.00673 | -0.1389 | -31.2333
-7 | -0.1559 | 0.00658 | -0.1387 | -23.693
-6.5 | -0.1034 | 0.00641 | -0.1381 | -16.131
-6 | -0.0525 | 0.00621 | -0.1372 | -8.4541
-5.5 | -0.001 | 0.00606 | -0.1363 | -0.16502
-5 | 0.0504 | 0.00595 | -0.1354 | 8.4706
-4.5 | 0.101 | 0.00583 | -0.1343 | 17.3242
-4 | 0.1506 | 0.00574 | -0.1331 | 26.2369
-3.5 | 0.1995 | 0.00563 | -0.1316 | 35.4352
-3 | 0.2485 | 0.00551 | -0.1302 | 45.0998
-2.5 | 0.2967 | 0.00543 | -0.1286 | 54.6409
-2 | 0.3397 | 0.00532 | -0.1258 | 63.8534
-1.5 | 0.3815 | 0.00516 | -0.1228 | 73.9341
-1 | 0.4237 | 0.00499 | -0.1199 | 84.9098
-0.5 | 0.4656 | 0.0048 | -0.117 | 97
0 | 0.5139 | 0.00448 | -0.1156 | 114.7098
0.5 | 0.567 | 0.00453 | -0.1152 | 125.1656
1 | 0.6261 | 0.00459 | -0.1163 | 136.4052
1.5 | 0.6846 | 0.00472 | -0.1172 | 145.0424
2 | 0.7523 | 0.00483 | -0.1202 | 155.7557
2.5 | 0.8199 | 0.00498 | -0.1232 | 164.6386
3 | 0.8972 | 0.00515 | -0.1286 | 174.2136
3.5 | 0.9617 | 0.00548 | -0.1311 | 175.4927
4 | 1.0127 | 0.00597 | -0.1306 | 169.6315
4.5 | 1.0455 | 0.00709 | -0.1266 | 147.4612
5 | 1.0908 | 0.00762 | -0.125 | 143.1496
5.5 | 1.1163 | 0.00889 | -0.1198 | 125.5681
6 | 1.1572 | 0.00953 | -0.1175 | 121.4271
7 | 1.2341 | 0.01102 | -0.1123 | 111.9873
7.5 | 1.2723 | 0.01177 | -0.1098 | 108.0969
8 | 1.3087 | 0.01263 | -0.1071 | 103.6184
8.5 | 1.3436 | 0.01356 | -0.1042 | 99.0855
9 | 1.3806 | 0.01444 | -0.1018 | 95.6094
9.5 | 1.4163 | 0.01538 | -0.0993 | 92.0871
10 | 1.4501 | 0.01648 | -0.0967 | 87.9915
11.5 | 1.5595 | 0.02009 | -0.0915 | 77.6257
12 | 1.5882 | 0.02157 | -0.0886 | 73.63
12.5 | 1.615 | 0.02322 | -0.0856 | 69.5521
13 | 1.6416 | 0.02498 | -0.0828 | 65.7166
13.5 | 1.6666 | 0.0269 | -0.0801 | 61.9554
14 | 1.6873 | 0.02924 | -0.0771 | 57.7052
14.5 | 1.7098 | 0.03155 | -0.0745 | 54.1933
15 | 1.731 | 0.03402 | -0.0721 | 50.8818
15.5 | 1.7495 | 0.03681 | -0.0696 | 47.5278
16 | 1.7672 | 0.03977 | -0.0674 | 44.4355
16.5 | 1.7805 | 0.04315 | -0.065 | 41.263
17 | 1.7922 | 0.04683 | -0.0629 | 38.2703
17.5 | 1.8044 | 0.05059 | -0.0611 | 35.6671
18 | 1.8163 | 0.05442 | -0.0595 | 33.3756
18.5 | 1.8256 | 0.05864 | -0.0581 | 31.1323
19 | 1.8324 | 0.06322 | -0.0569 | 28.9845
19.5 | 1.8373 | 0.06803 | -0.0559 | 27.0072
20 | 1.837 | 0.0736 | -0.0551 | 24.9592

## 93. Re 7M Mach 0.25 (1)
BIGFOIL.COM POLAR EXPORT
NACA64A715
NACA64A715 |  |  |  | Cl Max: | 1.692 | at alpha= | 10.5 | deg
JavaFoil+Calcfoil stall+Eppler ext transition |  |  |  | L/D Max: | 174.112 | at alpha= | 3.5 | deg
Re: | 7000000 |  |  | Cd Min: | 0.00542 | at alpha= | -1.5 | deg
Mach: | 0.25 |  |  | Cl=0 at alpha= | -5.6371 | deg
|  |  |  | @ Cl=0.1, Cd= | 0.0069146
|  |  |  | @ Cl=0.4, Cd= | 0.0064199
|  |  |  | @ Cl=0.6, Cd= | 0.005475
alpha (deg) | Cl | Cd | Cm | Cl/Cd
-15 | -0.4 | 0.10964 | -0.059 | -3.648
-14.5 | -0.425 | 0.10255 | -0.06 | -4.14
-14 | -0.444 | 0.09609 | -0.061 | -4.62
-13.5 | -0.458 | 0.0902 | -0.063 | -5.073
-13 | -0.465 | 0.08427 | -0.065 | -5.524
-12.5 | -0.467 | 0.07826 | -0.067 | -5.969
-12 | -0.463 | 0.07182 | -0.071 | -6.453
-11.5 | -0.454 | 0.0654 | -0.075 | -6.942
-11 | -0.445 | 0.05327 | -0.087 | -8.353
-10.5 | -0.466 | 0.01957 | -0.114 | -23.809
-10 | -0.471 | 0.00878 | -0.126 | -53.612
-9.5 | -0.43 | 0.0084 | -0.127 | -51.216
-9 | -0.385 | 0.0081 | -0.128 | -47.526
-8.5 | -0.335 | 0.00788 | -0.129 | -42.501
-8 | -0.282 | 0.00769 | -0.13 | -36.615
-7.5 | -0.225 | 0.00756 | -0.131 | -29.801
-7 | -0.166 | 0.00738 | -0.132 | -22.528
-6.5 | -0.106 | 0.00726 | -0.133 | -14.6
-6 | -0.045 | 0.00717 | -0.134 | -6.24
-5.5 | 0.017 | 0.00704 | -0.135 | 2.46
-5 | 0.08 | 0.00694 | -0.136 | 11.527
-4.5 | 0.143 | 0.00686 | -0.137 | 20.851
-4 | 0.206 | 0.00678 | -0.138 | 30.463
-3.5 | 0.27 | 0.00673 | -0.138 | 40.133
-3 | 0.334 | 0.00662 | -0.139 | 50.441
-2.5 | 0.397 | 0.00646 | -0.14 | 61.537
-2 | 0.462 | 0.00559 | -0.141 | 82.626
-1.5 | 0.525 | 0.00542 | -0.142 | 96.836
-1 | 0.588 | 0.00546 | -0.143 | 107.778
-0.5 | 0.652 | 0.00554 | -0.144 | 117.506
0 | 0.715 | 0.00565 | -0.145 | 126.427
0.5 | 0.778 | 0.00574 | -0.146 | 135.632
1 | 0.841 | 0.00585 | -0.146 | 143.629
1.5 | 0.904 | 0.00596 | -0.147 | 151.705
2 | 0.967 | 0.00608 | -0.148 | 159.024
2.5 | 1.03 | 0.00619 | -0.149 | 166.265
3 | 1.092 | 0.00639 | -0.15 | 170.875
3.5 | 1.155 | 0.00663 | -0.151 | 174.112
4 | 1.21 | 0.00756 | -0.151 | 160.058
4.5 | 1.269 | 0.0084 | -0.152 | 151.199
5 | 1.325 | 0.00864 | -0.153 | 153.454
5.5 | 1.375 | 0.01025 | -0.153 | 134.106
6 | 1.425 | 0.01116 | -0.153 | 127.671
6.5 | 1.473 | 0.0127 | -0.154 | 115.945
7 | 1.519 | 0.01353 | -0.154 | 112.28
7.5 | 1.563 | 0.01443 | -0.155 | 108.319
8 | 1.601 | 0.01526 | -0.155 | 104.954
8.5 | 1.633 | 0.01608 | -0.156 | 101.554
9 | 1.658 | 0.01686 | -0.156 | 98.382
9.5 | 1.677 | 0.01771 | -0.157 | 94.726
10 | 1.689 | 0.01866 | -0.157 | 90.501
10.5 | 1.692 | 0.01958 | -0.158 | 86.409
11 | 1.685 | 0.0207 | -0.158 | 81.416
11.5 | 1.663 | 0.02192 | -0.159 | 75.889
12 | 1.626 | 0.02343 | -0.159 | 69.404
12.5 | 1.579 | 0.02494 | -0.159 | 63.332
13 | 1.521 | 0.02636 | -0.159 | 57.7
13.5 | 1.452 | 0.02821 | -0.16 | 51.472
14 | 1.372 | 0.03041 | -0.16 | 45.139
14.5 | 1.284 | 0.03258 | -0.16 | 39.405
15 | 1.185 | 0.03573 | -0.159 | 33.158
15.5 | 1.07 | 0.04158 | -0.157 | 25.726

## 94. Re 7M Mach 0.25 (2)
BIGFOIL.COM POLAR EXPORT
NACA64A715
NACA64A715 |  |  |  | Cl Max: | 1.7916 | at alpha= | 18.5 | deg
XFOIL ncrit=9 |  |  |  | L/D Max: | 177.168 | at alpha= | 3.5 | deg
Re: | 7000000 |  |  | Cd Min: | 0.20331 | at alpha= | -20 | deg
Mach: | 0.25 |  |  | Cl=0 at alpha= | -5.4424 | deg
|  |  |  | @ Cl=0.1, Cd= | 0.0059367
|  |  |  | @ Cl=0.4, Cd= | 0.005195
|  |  |  | @ Cl=0.6, Cd= | 0.004637
alpha (deg) | Cl | Cd | Cm | Cl/Cd
-20 | -0.3811 | 0.20331 | -0.0519 | -1.8745
-19.5 | -0.4194 | 0.17828 | -0.0599 | -2.3525
-19 | -0.4195 | 0.16792 | -0.0652 | -2.4982
-18.5 | -0.4116 | 0.1598 | -0.0698 | -2.5757
-18 | -0.4139 | 0.14956 | -0.0752 | -2.7675
-17.5 | -0.4339 | 0.136 | -0.0822 | -3.1904
-17 | -0.7532 | 0.07567 | -0.1192 | -9.9537
-16.5 | -0.8729 | 0.05017 | -0.1378 | -17.3988
-16 | -0.9196 | 0.03803 | -0.1473 | -24.1809
-15.5 | -0.9717 | 0.02741 | -0.1543 | -35.4506
-15 | -0.9536 | 0.02373 | -0.1559 | -40.1854
-14.5 | -0.952 | 0.01932 | -0.1569 | -49.2754
-14 | -0.9366 | 0.01686 | -0.1529 | -55.5516
-13.5 | -0.897 | 0.01497 | -0.1508 | -59.9198
-13 | -0.8511 | 0.01354 | -0.1491 | -62.8582
-12.5 | -0.8007 | 0.01238 | -0.1476 | -64.6769
-12 | -0.7475 | 0.01142 | -0.1465 | -65.4553
-11.5 | -0.6928 | 0.01061 | -0.1454 | -65.2969
-11 | -0.6395 | 0.00967 | -0.1442 | -66.1324
-10.5 | -0.5861 | 0.0088 | -0.1431 | -66.6023
-10 | -0.5279 | 0.00833 | -0.1426 | -63.3733
-9.5 | -0.4675 | 0.00802 | -0.1426 | -58.2918
-9 | -0.4048 | 0.00776 | -0.1431 | -52.1649
-8.5 | -0.3388 | 0.00739 | -0.1446 | -45.8457
-8 | -0.2786 | 0.00714 | -0.1448 | -39.0196
-7.5 | -0.2214 | 0.00694 | -0.1443 | -31.902
-7 | -0.1654 | 0.00676 | -0.1437 | -24.4675
-6.5 | -0.1107 | 0.00656 | -0.1428 | -16.875
-6 | -0.0582 | 0.00634 | -0.1415 | -9.1798
-5.5 | -0.006 | 0.00617 | -0.1402 | -0.97245
-5 | 0.0461 | 0.00605 | -0.1388 | 7.6198
-4.5 | 0.0987 | 0.00594 | -0.1376 | 16.6162
-4 | 0.1497 | 0.00581 | -0.1361 | 25.7659
-3.5 | 0.1992 | 0.0057 | -0.1343 | 34.9474
-2.5 | 0.2914 | 0.00549 | -0.1291 | 53.0783
-2 | 0.3365 | 0.00538 | -0.1264 | 62.5465
-1.5 | 0.381 | 0.00527 | -0.1235 | 72.296
-1 | 0.4266 | 0.00509 | -0.121 | 83.8114
-0.5 | 0.4712 | 0.0049 | -0.1182 | 96.1633
0 | 0.5202 | 0.00462 | -0.1167 | 112.5974
0.5 | 0.5783 | 0.00462 | -0.117 | 125.1732
1 | 0.6422 | 0.00467 | -0.1187 | 137.5161
1.5 | 0.7043 | 0.00482 | -0.12 | 146.1203
2 | 0.7769 | 0.00492 | -0.1237 | 157.9065
2.5 | 0.8484 | 0.00508 | -0.1272 | 167.0079
3 | 0.9283 | 0.00525 | -0.1325 | 176.819
3.5 | 0.9886 | 0.00558 | -0.1335 | 177.1685
4 | 1.0414 | 0.00602 | -0.1329 | 172.99
4.5 | 1.0691 | 0.00726 | -0.1275 | 147.259
5 | 1.1122 | 0.00791 | -0.125 | 140.6068
5.5 | 1.134 | 0.00934 | -0.1188 | 121.4133
6 | 1.1754 | 0.01005 | -0.1162 | 116.9552
6.5 | 1.2129 | 0.01094 | -0.113 | 110.8684
7 | 1.2508 | 0.01182 | -0.11 | 105.8206
7.5 | 1.2882 | 0.01277 | -0.1069 | 100.8771
8 | 1.324 | 0.01381 | -0.1037 | 95.8726
8.5 | 1.3583 | 0.01495 | -0.1004 | 90.8562
9 | 1.3939 | 0.01608 | -0.0974 | 86.6853
9.5 | 1.4305 | 0.01722 | -0.0946 | 83.072
10 | 1.4615 | 0.01869 | -0.0912 | 78.1969
11.5 | 1.5698 | 0.02338 | -0.0848 | 67.1429
12 | 1.5968 | 0.02539 | -0.0814 | 62.8909
12.5 | 1.6247 | 0.02742 | -0.0784 | 59.2524
13 | 1.6476 | 0.02992 | -0.0751 | 55.0668
13.5 | 1.67 | 0.03259 | -0.072 | 51.2427
14 | 1.6921 | 0.03535 | -0.0691 | 47.867
14.5 | 1.712 | 0.03842 | -0.0663 | 44.5601
15 | 1.7306 | 0.04169 | -0.0637 | 41.5112
15.5 | 1.7423 | 0.04565 | -0.0609 | 38.1665
16 | 1.7544 | 0.04975 | -0.0585 | 35.2643
16.5 | 1.768 | 0.05382 | -0.0565 | 32.8502
17 | 1.7796 | 0.05819 | -0.0546 | 30.5826
17.5 | 1.7868 | 0.06313 | -0.0529 | 28.3035
18 | 1.7885 | 0.06875 | -0.0515 | 26.0145
18.5 | 1.7916 | 0.07439 | -0.0505 | 24.0839
19 | 1.7839 | 0.0814 | -0.0498 | 21.9152
19.5 | 1.7822 | 0.08782 | -0.0495 | 20.2938
20 | 1.778 | 0.09473 | -0.0497 | 18.7691

## 95. Re 7M Mach 0.50 (1)
BIGFOIL.COM POLAR EXPORT
NACA64A715
NACA64A715 |  |  |  | Cl Max: | 1.645 | at alpha= | 7.5 | deg
JavaFoil+Calcfoil stall+Eppler ext transition |  |  |  | L/D Max: | 180.768 | at alpha= | 3.5 | deg
Re: | 7000000 |  |  | Cd Min: | 0.00576 | at alpha= | -1.5 | deg
Mach: | 0.5 |  |  | Cl=0 at alpha= | -5.6397 | deg
|  |  |  | @ Cl=0.1, Cd= | 0.0073527
|  |  |  | @ Cl=0.4, Cd= | 0.0069772
|  |  |  | @ Cl=0.6, Cd= | 0.0057765
alpha (deg) | Cl | Cd | Cm | Cl/Cd
-20 | -0.811 | 0.15213 | -0.07 | -5.331
-19.5 | -0.785 | 0.15165 | -0.072 | -5.178
-19 | -0.757 | 0.14507 | -0.071 | -5.215
-18.5 | -0.727 | 0.1408 | -0.07 | -5.165
-18 | -0.698 | 0.13639 | -0.069 | -5.12
-17.5 | -0.671 | 0.13232 | -0.069 | -5.067
-17 | -0.643 | 0.1282 | -0.07 | -5.013
-16.5 | -0.615 | 0.12654 | -0.071 | -4.861
-16 | -0.587 | 0.11727 | -0.071 | -5.005
-15.5 | -0.558 | 0.11157 | -0.069 | -5.001
-15 | -0.53 | 0.1034 | -0.07 | -5.128
-14.5 | -0.502 | 0.09719 | -0.071 | -5.168
-14 | -0.474 | 0.09039 | -0.072 | -5.246
-13.5 | -0.445 | 0.09973 | -0.069 | -4.463
-13 | -0.417 | 0.0926 | -0.069 | -4.501
-12.5 | -0.389 | 0.08321 | -0.071 | -4.675
-12 | -0.361 | 0.07687 | -0.074 | -4.701
-11.5 | -0.334 | 0.07012 | -0.077 | -4.762
-11 | -0.303 | 0.07992 | -0.067 | -3.796
-10.5 | -0.275 | 0.07149 | -0.068 | -3.848
-10 | -0.247 | 0.06445 | -0.072 | -3.838
-9.5 | -0.22 | 0.05806 | -0.078 | -3.786
-9 | -0.193 | 0.0516 | -0.086 | -3.736
-8.5 | -0.162 | 0.05792 | -0.068 | -2.796
-8 | -0.222 | 0.05 | -0.078 | -4.433
-7.5 | -0.234 | 0.00848 | -0.147 | -27.615
-7 | -0.177 | 0.00815 | -0.148 | -21.736
-6.5 | -0.115 | 0.00789 | -0.149 | -14.538
-6 | -0.049 | 0.0077 | -0.15 | -6.349
-5.5 | 0.019 | 0.00757 | -0.151 | 2.521
-5 | 0.089 | 0.00737 | -0.152 | 12.011
-4.5 | 0.159 | 0.00726 | -0.153 | 21.874
-4 | 0.23 | 0.00721 | -0.154 | 31.892
-3.5 | 0.301 | 0.00709 | -0.155 | 42.472
-3 | 0.372 | 0.00702 | -0.156 | 53.037
-2.5 | 0.444 | 0.00691 | -0.157 | 64.268
-2 | 0.516 | 0.00636 | -0.158 | 81.199
-1.5 | 0.587 | 0.00576 | -0.159 | 101.898
-1 | 0.658 | 0.00585 | -0.16 | 112.451
-0.5 | 0.728 | 0.00616 | -0.161 | 118.306
0 | 0.799 | 0.0063 | -0.162 | 126.824
0.5 | 0.87 | 0.00622 | -0.163 | 139.813
1 | 0.94 | 0.00639 | -0.164 | 147.07
1.5 | 1.011 | 0.00656 | -0.165 | 154.057
2 | 1.081 | 0.00672 | -0.166 | 160.753
2.5 | 1.151 | 0.00693 | -0.167 | 165.99
3 | 1.221 | 0.00729 | -0.167 | 167.639
3.5 | 1.289 | 0.00713 | -0.168 | 180.768
4 | 1.338 | 0.009 | -0.168 | 148.597
4.5 | 1.399 | 0.01013 | -0.168 | 138.08
5 | 1.457 | 0.01135 | -0.169 | 128.419
5.5 | 1.511 | 0.01302 | -0.169 | 116.079
6 | 1.559 | 0.01511 | -0.17 | 103.159
6.5 | 1.6 | 0.01646 | -0.171 | 97.193
7 | 1.63 | 0.01797 | -0.171 | 90.746
7.5 | 1.645 | 0.01941 | -0.172 | 84.716
8 | 1.625 | 0.02089 | -0.172 | 77.789
8.5 | 1.525 | 0.02272 | -0.173 | 67.123
9 | 0.985 | 0.02618 | -0.173 | 37.628
9.5 | 1.016 | 0.02719 | -0.173 | 37.386
10 | 1.03 | 0.03274 | -0.17 | 31.449
10.5 | 1.077 | 0.03041 | -0.174 | 35.436
11 | 1.039 | 0.04806 | -0.159 | 21.625
11.5 | 1.137 | 0.03337 | -0.175 | 34.083
12 | 1.151 | 0.03961 | -0.172 | 29.055
12.5 | 1.01 | 0.0884 | -0.102 | 11.423

## 96. Re 7M Mach 0.50 (2)
BIGFOIL.COM POLAR EXPORT
NACA64A715
NACA64A715 |  |  |  | Cl Max: | 1.6139 | at alpha= | 12.5 | deg
XFOIL ncrit=9 |  |  |  | L/D Max: | 176.431 | at alpha= | 3.5 | deg
Re: | 7000000 |  |  | Cd Min: | 0.1683 | at alpha= | 17.5 | deg
Mach: | 0.5 |  |  | Cl=0 at alpha= | -5.1761 | deg
|  |  |  | @ Cl=0.1, Cd= | 0.0062512
|  |  |  | @ Cl=0.4, Cd= | 0.0056868
|  |  |  | @ Cl=0.6, Cd= | 0.0052469
alpha (deg) | Cl | Cd | Cm | Cl/Cd
-13.5 | -0.2143 | 0.10676 | -0.1227 | -2.0073
-13 | -0.2258 | 0.09611 | -0.1291 | -2.3494
-12.5 | -0.251 | 0.08422 | -0.1369 | -2.9803
-12 | -0.2748 | 0.07326 | -0.1446 | -3.751
-11.5 | -0.2845 | 0.06429 | -0.151 | -4.4253
-11 | -0.3042 | 0.05375 | -0.1591 | -5.6595
-10.5 | -0.3103 | 0.04314 | -0.1675 | -7.1929
-10 | -0.3278 | 0.03363 | -0.1767 | -9.7472
-9.5 | -0.3485 | 0.02559 | -0.1839 | -13.6186
-9 | -0.3804 | 0.0186 | -0.1843 | -20.4516
-8.5 | -0.3844 | 0.01205 | -0.1802 | -31.9004
-8 | -0.3327 | 0.00944 | -0.1764 | -35.2436
-7.5 | -0.2646 | 0.00871 | -0.1735 | -30.3789
-7 | -0.203 | 0.00813 | -0.1698 | -24.9692
-6.5 | -0.1441 | 0.00764 | -0.166 | -18.8613
-6 | -0.0869 | 0.00719 | -0.1622 | -12.0862
-5.5 | -0.032 | 0.00684 | -0.1582 | -4.6784
-5 | 0.0174 | 0.00654 | -0.1533 | 2.6606
-4.5 | 0.0685 | 0.00634 | -0.1489 | 10.8044
-4 | 0.1217 | 0.00619 | -0.1452 | 19.6607
-3.5 | 0.1761 | 0.00604 | -0.142 | 29.1556
-3 | 0.2293 | 0.00592 | -0.1387 | 38.7331
-2.5 | 0.2813 | 0.00585 | -0.1353 | 48.0855
-2 | 0.3324 | 0.00576 | -0.1318 | 57.7083
-1.5 | 0.3848 | 0.00569 | -0.1287 | 67.6274
-1 | 0.4317 | 0.00568 | -0.1245 | 76.0035
-0.5 | 0.4825 | 0.00558 | -0.1213 | 86.4695
0 | 0.5374 | 0.00541 | -0.1192 | 99.3346
0.5 | 0.6257 | 0.00518 | -0.1247 | 120.7915
1 | 0.7123 | 0.00523 | -0.1295 | 136.195
1.5 | 0.7922 | 0.00539 | -0.1328 | 146.9759
2 | 0.8899 | 0.00551 | -0.14 | 161.5064
2.5 | 0.9634 | 0.00573 | -0.1417 | 168.1326
3 | 1.0334 | 0.00592 | -0.1424 | 174.5608
3.5 | 1.0974 | 0.00622 | -0.1418 | 176.4309
4 | 1.1537 | 0.0067 | -0.1397 | 172.194
4.5 | 1.1749 | 0.00826 | -0.1316 | 142.2397
5 | 1.2083 | 0.00957 | -0.1258 | 126.2591
5.5 | 1.2132 | 0.012 | -0.1161 | 101.1
6 | 1.25 | 0.01344 | -0.1113 | 93.006
6.5 | 1.2843 | 0.01509 | -0.1063 | 85.1093
7 | 1.3142 | 0.01706 | -0.1009 | 77.034
7.5 | 1.3458 | 0.01912 | -0.0959 | 70.387
8 | 1.3748 | 0.0215 | -0.0909 | 63.9442
8.5 | 1.4033 | 0.0241 | -0.0861 | 58.2282
9 | 1.4389 | 0.02651 | -0.0821 | 54.2776
9.5 | 1.471 | 0.02924 | -0.078 | 50.3078
10 | 1.5017 | 0.03226 | -0.0739 | 46.5499
10.5 | 1.5316 | 0.03549 | -0.07 | 43.1558
11 | 1.5745 | 0.03906 | -0.0685 | 40.3098
11.5 | 1.5945 | 0.04326 | -0.0641 | 36.8585
12 | 1.6093 | 0.04798 | -0.0596 | 33.5411
12.5 | 1.6139 | 0.05379 | -0.0553 | 30.0037
13 | 1.6018 | 0.06118 | -0.0513 | 26.1818
13.5 | 1.5794 | 0.06983 | -0.0482 | 22.6178
14 | 1.5489 | 0.07965 | -0.0463 | 19.4463
14.5 | 1.5133 | 0.09047 | -0.046 | 16.7271
15 | 1.4791 | 0.10188 | -0.0473 | 14.5181
15.5 | 1.4418 | 0.11431 | -0.0504 | 12.6131
16 | 1.4083 | 0.12711 | -0.0553 | 11.0794
16.5 | 1.374 | 0.14072 | -0.0619 | 9.7641
17 | 1.3427 | 0.15485 | -0.07 | 8.671
17.5 | 1.3197 | 0.1683 | -0.0783 | 7.8414

## 97. Re 8M Mach 0.00 (1)
BIGFOIL.COM POLAR EXPORT
NACA64A715
NACA64A715 |  |  |  | Cl Max: | 1.726 | at alpha= | 11.5 | deg
JavaFoil+Calcfoil stall+Eppler ext transition |  |  |  | L/D Max: | 170.336 | at alpha= | 3 | deg
Re: | 8000000 |  |  | Cd Min: | 0.00532 | at alpha= | -1 | deg
Mach: | 0 |  |  | Cl=0 at alpha= | -5.6417 | deg
|  |  |  | @ Cl=0.1, Cd= | 0.006722
|  |  |  | @ Cl=0.4, Cd= | 0.0061337
|  |  |  | @ Cl=0.6, Cd= | 0.0053544
alpha (deg) | Cl | Cd | Cm | Cl/Cd
-20 | -0.499 | 0.16255 | -0.055 | -3.073
-19.5 | -0.512 | 0.155 | -0.055 | -3.305
-19 | -0.525 | 0.14777 | -0.056 | -3.55
-18.5 | -0.536 | 0.14156 | -0.057 | -3.788
-18 | -0.547 | 0.13355 | -0.058 | -4.096
-17.5 | -0.557 | 0.12595 | -0.059 | -4.42
-17 | -0.565 | 0.11974 | -0.061 | -4.715
-16.5 | -0.571 | 0.11449 | -0.061 | -4.985
-16 | -0.575 | 0.10697 | -0.063 | -5.376
-15.5 | -0.578 | 0.10014 | -0.065 | -5.768
-15 | -0.577 | 0.09565 | -0.066 | -6.027
-14.5 | -0.573 | 0.08996 | -0.067 | -6.371
-14 | -0.567 | 0.08426 | -0.069 | -6.734
-13.5 | -0.559 | 0.0781 | -0.072 | -7.152
-13 | -0.548 | 0.07062 | -0.076 | -7.763
-12.5 | -0.538 | 0.06036 | -0.083 | -8.91
-12 | -0.567 | 0.02315 | -0.107 | -24.498
-11.5 | -0.551 | 0.01734 | -0.111 | -31.769
-11 | -0.53 | 0.01283 | -0.115 | -41.324
-10.5 | -0.517 | 0.00845 | -0.121 | -61.188
-10 | -0.475 | 0.00816 | -0.122 | -58.225
-9.5 | -0.43 | 0.00791 | -0.123 | -54.316
-9 | -0.381 | 0.00768 | -0.124 | -49.611
-8.5 | -0.33 | 0.00752 | -0.125 | -43.854
-8 | -0.276 | 0.00739 | -0.126 | -37.351
-7.5 | -0.22 | 0.00726 | -0.127 | -30.302
-7 | -0.162 | 0.00716 | -0.128 | -22.625
-6.5 | -0.103 | 0.00704 | -0.129 | -14.639
-6 | -0.043 | 0.00692 | -0.13 | -6.274
-5.5 | 0.017 | 0.00682 | -0.131 | 2.463
-5 | 0.078 | 0.00674 | -0.131 | 11.513
-4.5 | 0.139 | 0.00669 | -0.132 | 20.734
-4 | 0.2 | 0.00661 | -0.133 | 30.272
-3.5 | 0.262 | 0.00655 | -0.134 | 39.933
-3 | 0.323 | 0.00643 | -0.135 | 50.238
-2.5 | 0.385 | 0.00632 | -0.136 | 60.853
-2 | 0.447 | 0.00555 | -0.137 | 80.525
-1.5 | 0.508 | 0.00538 | -0.138 | 94.56
-1 | 0.57 | 0.00532 | -0.138 | 107.069
-0.5 | 0.631 | 0.00539 | -0.139 | 117.114
0 | 0.692 | 0.00548 | -0.14 | 126.254
0.5 | 0.753 | 0.00556 | -0.141 | 135.441
1 | 0.814 | 0.00566 | -0.142 | 143.901
1.5 | 0.875 | 0.00575 | -0.143 | 152.149
2 | 0.936 | 0.00583 | -0.143 | 160.443
2.5 | 0.997 | 0.00599 | -0.144 | 166.461
3 | 1.058 | 0.00621 | -0.145 | 170.336
3.5 | 1.118 | 0.00686 | -0.146 | 163.006
4 | 1.172 | 0.00754 | -0.147 | 155.527
4.5 | 1.23 | 0.00824 | -0.147 | 149.341
5 | 1.287 | 0.00887 | -0.148 | 145.165
5.5 | 1.34 | 0.00934 | -0.149 | 143.421
6 | 1.388 | 0.01089 | -0.149 | 127.369
6.5 | 1.436 | 0.01175 | -0.149 | 122.209
7 | 1.482 | 0.01242 | -0.15 | 119.312
7.5 | 1.527 | 0.01311 | -0.15 | 116.549
8 | 1.569 | 0.01383 | -0.151 | 113.434
8.5 | 1.605 | 0.01466 | -0.151 | 109.512
9 | 1.638 | 0.01526 | -0.152 | 107.31
9.5 | 1.666 | 0.01594 | -0.152 | 104.502
10 | 1.69 | 0.01674 | -0.153 | 100.946
10.5 | 1.709 | 0.01735 | -0.153 | 98.48
11 | 1.722 | 0.01821 | -0.154 | 94.581
11.5 | 1.726 | 0.0191 | -0.154 | 90.365
12 | 1.722 | 0.01994 | -0.155 | 86.38
12.5 | 1.712 | 0.02102 | -0.155 | 81.455
13 | 1.694 | 0.02219 | -0.155 | 76.344
13.5 | 1.67 | 0.02342 | -0.156 | 71.315
14 | 1.643 | 0.02454 | -0.156 | 66.944
14.5 | 1.61 | 0.02595 | -0.156 | 62.061
15 | 1.573 | 0.02748 | -0.156 | 57.243
15.5 | 1.533 | 0.02895 | -0.157 | 52.947
16 | 1.488 | 0.03051 | -0.157 | 48.773
16.5 | 1.442 | 0.03243 | -0.157 | 44.46

## 98. Re 8M Mach 0.00 (2)
BIGFOIL.COM POLAR EXPORT
NACA64A715
NACA64A715 |  |  |  | Cl Max: | 1.862 | at alpha= | 20 | deg
XFOIL ncrit=9 |  |  |  | L/D Max: | 177.589 | at alpha= | 3 | deg
Re: | 8000000 |  |  | Cd Min: | 0.06815 | at alpha= | 20 | deg
Mach: | 0 |  |  | Cl=0 at alpha= | -5.4911 | deg
|  |  |  | @ Cl=0.1, Cd= | 0.005722
|  |  |  | @ Cl=0.4, Cd= | 0.0050401
|  |  |  | @ Cl=0.6, Cd= | 0.0045165
alpha (deg) | Cl | Cd | Cm | Cl/Cd
-20 | -1.1792 | 0.04532 | -0.1264 | -26.0194
-19.5 | -1.1928 | 0.03832 | -0.1306 | -31.1273
-19 | -1.2009 | 0.03233 | -0.1338 | -37.1451
-18.5 | -1.185 | 0.0289 | -0.1357 | -41.0035
-18 | -1.1805 | 0.02462 | -0.1375 | -47.9488
-17.5 | -1.1607 | 0.02179 | -0.1387 | -53.2676
-17 | -1.1428 | 0.01905 | -0.1397 | -59.9895
-16.5 | -1.1181 | 0.01752 | -0.138 | -63.8185
-16 | -1.092 | 0.01619 | -0.1352 | -67.449
-15.5 | -1.0535 | 0.01481 | -0.1343 | -71.1344
-15 | -1.0092 | 0.01391 | -0.1338 | -72.5521
-14.5 | -0.9634 | 0.013 | -0.1334 | -74.1077
-14 | -0.9165 | 0.01218 | -0.1329 | -75.2463
-13.5 | -0.8677 | 0.01144 | -0.1326 | -75.8479
-13 | -0.8167 | 0.01086 | -0.1326 | -75.2026
-12.5 | -0.7669 | 0.01014 | -0.1324 | -75.6312
-12 | -0.7184 | 0.00928 | -0.1319 | -77.4138
-11.5 | -0.6669 | 0.00868 | -0.1318 | -76.8318
-11 | -0.6133 | 0.00827 | -0.1319 | -74.1596
-10.5 | -0.5589 | 0.0079 | -0.1321 | -70.7468
-10 | -0.5033 | 0.00762 | -0.1325 | -66.0499
-9.5 | -0.4461 | 0.0074 | -0.1332 | -60.2838
-9 | -0.3873 | 0.00714 | -0.1343 | -54.2437
-8.5 | -0.323 | 0.00688 | -0.1366 | -46.9477
-8 | -0.2652 | 0.00669 | -0.1374 | -39.6413
-7.5 | -0.2103 | 0.00653 | -0.1376 | -32.2052
-7 | -0.1563 | 0.0064 | -0.1374 | -24.4219
-6.5 | -0.1033 | 0.00624 | -0.1371 | -16.5545
-6 | -0.0519 | 0.00606 | -0.1363 | -8.5644
-5.5 | -0.0009 | 0.00592 | -0.1355 | -0.15203
-5 | 0.0499 | 0.00582 | -0.1346 | 8.5739
-4.5 | 0.101 | 0.00572 | -0.1337 | 17.6573
-4 | 0.151 | 0.00561 | -0.1326 | 26.9162
-3.5 | 0.2002 | 0.00551 | -0.1313 | 36.3339
-3 | 0.2484 | 0.00542 | -0.1298 | 45.8303
-2.5 | 0.2971 | 0.00532 | -0.1284 | 55.8459
-2 | 0.3437 | 0.00522 | -0.1265 | 65.8429
-1.5 | 0.3835 | 0.00511 | -0.1231 | 75.0489
-1 | 0.426 | 0.00493 | -0.1203 | 86.4097
-0.5 | 0.4685 | 0.00475 | -0.1176 | 98.6316
0 | 0.5122 | 0.0045 | -0.1152 | 113.8222
0.5 | 0.5647 | 0.00448 | -0.1148 | 126.0491
1 | 0.6227 | 0.00454 | -0.1157 | 137.1586
1.5 | 0.6826 | 0.00466 | -0.117 | 146.4807
2 | 0.7484 | 0.00474 | -0.1196 | 157.8903
2.5 | 0.8201 | 0.00487 | -0.1238 | 168.3984
3 | 0.8986 | 0.00506 | -0.1295 | 177.5889
3.5 | 0.9564 | 0.00557 | -0.1307 | 171.7056
4 | 1.0039 | 0.00621 | -0.1296 | 161.6586
4.5 | 1.0399 | 0.00719 | -0.1263 | 144.6314
5 | 1.084 | 0.00773 | -0.1246 | 140.2329
5.5 | 1.1128 | 0.00887 | -0.12 | 125.4566
6 | 1.1561 | 0.0094 | -0.1182 | 122.9894
6.5 | 1.1951 | 0.01009 | -0.1157 | 118.444
7 | 1.2357 | 0.01071 | -0.1136 | 115.3782
7.5 | 1.2749 | 0.0114 | -0.1113 | 111.8333
8 | 1.3113 | 0.01222 | -0.1087 | 107.3077
8.5 | 1.3475 | 0.01305 | -0.1061 | 103.2567
9 | 1.3842 | 0.01387 | -0.1036 | 99.7981
9.5 | 1.4219 | 0.01469 | -0.1015 | 96.7937
10 | 1.4552 | 0.01573 | -0.0988 | 92.5111
10.5 | 1.4905 | 0.01673 | -0.0966 | 89.0915
11.5 | 1.5672 | 0.01898 | -0.0941 | 82.5711
12 | 1.596 | 0.02036 | -0.0913 | 78.389
12.5 | 1.6233 | 0.02187 | -0.0883 | 74.225
13 | 1.6505 | 0.02346 | -0.0856 | 70.3538
13.5 | 1.6763 | 0.02523 | -0.0828 | 66.4407
14 | 1.6981 | 0.02732 | -0.0799 | 62.1559
14.5 | 1.7215 | 0.02942 | -0.0773 | 58.5146
15 | 1.7436 | 0.03169 | -0.0749 | 55.0205
15.5 | 1.7619 | 0.03431 | -0.0723 | 51.3524
16 | 1.7805 | 0.03703 | -0.0701 | 48.0826
16.5 | 1.7947 | 0.0402 | -0.0677 | 44.6443
17 | 1.8091 | 0.04343 | -0.0655 | 41.6555
17.5 | 1.8233 | 0.0468 | -0.0637 | 38.9594
18 | 1.837 | 0.0503 | -0.0621 | 36.5209
18.5 | 1.8469 | 0.05423 | -0.0605 | 34.0568
19 | 1.8546 | 0.05851 | -0.0592 | 31.6971
19.5 | 1.8609 | 0.06303 | -0.058 | 29.524
20 | 1.862 | 0.06815 | -0.057 | 27.3221

## 99. Re 8M Mach 0.10 (1)
BIGFOIL.COM POLAR EXPORT
NACA64A715
NACA64A715 |  |  |  | Cl Max: | 1.72 | at alpha= | 11.5 | deg
JavaFoil+Calcfoil stall+Eppler ext transition |  |  |  | L/D Max: | 170.737 | at alpha= | 3 | deg
Re: | 8000000 |  |  | Cd Min: | 0.00534 | at alpha= | -1 | deg
Mach: | 0.1 |  |  | Cl=0 at alpha= | -5.6393 | deg
|  |  |  | @ Cl=0.1, Cd= | 0.0067384
|  |  |  | @ Cl=0.4, Cd= | 0.0062414
|  |  |  | @ Cl=0.6, Cd= | 0.0053621
alpha (deg) | Cl | Cd | Cm | Cl/Cd
-19.5 | -0.468 | 0.15932 | -0.055 | -2.938
-19 | -0.483 | 0.15125 | -0.055 | -3.194
-18.5 | -0.497 | 0.14351 | -0.056 | -3.466
-18 | -0.511 | 0.13601 | -0.058 | -3.76
-17.5 | -0.524 | 0.12861 | -0.059 | -4.072
-17 | -0.535 | 0.12227 | -0.06 | -4.373
-16.5 | -0.544 | 0.11654 | -0.061 | -4.667
-16 | -0.551 | 0.10864 | -0.062 | -5.073
-15.5 | -0.556 | 0.10301 | -0.063 | -5.399
-15 | -0.558 | 0.09728 | -0.065 | -5.739
-14.5 | -0.559 | 0.09029 | -0.067 | -6.186
-14 | -0.554 | 0.08601 | -0.068 | -6.441
-13.5 | -0.547 | 0.08024 | -0.07 | -6.82
-13 | -0.538 | 0.07384 | -0.073 | -7.283
-12.5 | -0.527 | 0.06584 | -0.078 | -7.996
-12 | -0.551 | 0.02923 | -0.103 | -18.868
-11.5 | -0.543 | 0.01947 | -0.11 | -27.885
-11 | -0.525 | 0.0139 | -0.114 | -37.781
-10.5 | -0.516 | 0.00855 | -0.122 | -60.377
-10 | -0.475 | 0.00822 | -0.123 | -57.804
-9.5 | -0.43 | 0.00799 | -0.124 | -53.863
-9 | -0.382 | 0.00776 | -0.125 | -49.213
-8.5 | -0.331 | 0.00757 | -0.126 | -43.683
-8 | -0.277 | 0.00744 | -0.127 | -37.232
-7.5 | -0.221 | 0.00731 | -0.128 | -30.224
-7 | -0.163 | 0.00717 | -0.128 | -22.693
-6.5 | -0.104 | 0.00705 | -0.129 | -14.682
-6 | -0.044 | 0.00696 | -0.13 | -6.266
-5.5 | 0.017 | 0.00683 | -0.131 | 2.473
-5 | 0.078 | 0.00676 | -0.132 | 11.53
-4.5 | 0.139 | 0.0067 | -0.133 | 20.802
-4 | 0.201 | 0.00661 | -0.134 | 30.399
-3.5 | 0.263 | 0.00656 | -0.135 | 40.069
-3 | 0.325 | 0.00647 | -0.136 | 50.206
-2.5 | 0.387 | 0.00634 | -0.136 | 61.015
-2 | 0.449 | 0.00587 | -0.137 | 76.585
-1.5 | 0.511 | 0.00539 | -0.138 | 94.857
-1 | 0.573 | 0.00534 | -0.139 | 107.119
-0.5 | 0.634 | 0.00539 | -0.14 | 117.527
0 | 0.696 | 0.00549 | -0.141 | 126.674
0.5 | 0.757 | 0.00556 | -0.142 | 136.062
1 | 0.818 | 0.00567 | -0.142 | 144.355
1.5 | 0.88 | 0.00576 | -0.143 | 152.605
2 | 0.941 | 0.00587 | -0.144 | 160.346
2.5 | 1.002 | 0.00602 | -0.145 | 166.315
3 | 1.063 | 0.00623 | -0.146 | 170.737
3.5 | 1.124 | 0.00691 | -0.147 | 162.548
4 | 1.178 | 0.00757 | -0.147 | 155.538
4.5 | 1.236 | 0.00828 | -0.148 | 149.242
5 | 1.293 | 0.00893 | -0.149 | 144.812
5.5 | 1.346 | 0.00943 | -0.149 | 142.707
6 | 1.392 | 0.01122 | -0.149 | 124.066
6.5 | 1.441 | 0.01186 | -0.15 | 121.542
7 | 1.488 | 0.01255 | -0.15 | 118.59
7.5 | 1.533 | 0.01325 | -0.151 | 115.721
8 | 1.574 | 0.01397 | -0.151 | 112.715
8.5 | 1.61 | 0.01481 | -0.152 | 108.72
9 | 1.642 | 0.01544 | -0.152 | 106.376
9.5 | 1.669 | 0.01615 | -0.153 | 103.328
10 | 1.691 | 0.01694 | -0.154 | 99.816
10.5 | 1.708 | 0.01772 | -0.154 | 96.373
11 | 1.719 | 0.01855 | -0.155 | 92.717
11.5 | 1.72 | 0.01938 | -0.155 | 88.762
12 | 1.713 | 0.02025 | -0.155 | 84.582
12.5 | 1.699 | 0.02139 | -0.156 | 79.407
13 | 1.676 | 0.02262 | -0.156 | 74.096
13.5 | 1.648 | 0.02385 | -0.156 | 69.096
14 | 1.615 | 0.02525 | -0.156 | 63.969
14.5 | 1.577 | 0.02651 | -0.157 | 59.468
15 | 1.534 | 0.02816 | -0.157 | 54.463
15.5 | 1.487 | 0.02969 | -0.157 | 50.1
16 | 1.437 | 0.03152 | -0.157 | 45.583
16.5 | 1.384 | 0.03355 | -0.157 | 41.255

## 100. Re 8M Mach 0.10 (2)
BIGFOIL.COM POLAR EXPORT
NACA64A715
NACA64A715 |  |  |  | Cl Max: | 1.8523 | at alpha= | 19.5 | deg
XFOIL ncrit=9 |  |  |  | L/D Max: | 178.012 | at alpha= | 3 | deg
Re: | 8000000 |  |  | Cd Min: | 0.07195 | at alpha= | 20 | deg
Mach: | 0.1 |  |  | Cl=0 at alpha= | -5.4834 | deg
|  |  |  | @ Cl=0.1, Cd= | 0.0057412
|  |  |  | @ Cl=0.4, Cd= | 0.0050475
|  |  |  | @ Cl=0.6, Cd= | 0.0045284
alpha (deg) | Cl | Cd | Cm | Cl/Cd
-20 | -1.0728 | 0.06204 | -0.118 | -17.2921
-19.5 | -1.1355 | 0.04699 | -0.1284 | -24.1647
-19 | -1.1625 | 0.03827 | -0.1339 | -30.3763
-18.5 | -1.1564 | 0.03354 | -0.1366 | -34.4782
-18 | -1.1634 | 0.02787 | -0.1394 | -41.7438
-17.5 | -1.1454 | 0.02467 | -0.1408 | -46.4289
-17 | -1.129 | 0.02144 | -0.1421 | -52.6586
-16.5 | -1.1096 | 0.01885 | -0.1427 | -58.8647
-16 | -1.0861 | 0.01725 | -0.1403 | -62.9623
-15.5 | -1.0577 | 0.01567 | -0.1378 | -67.4984
-15 | -1.014 | 0.01462 | -0.137 | -69.357
-14.5 | -0.9692 | 0.01358 | -0.1363 | -71.3697
-14 | -0.9233 | 0.0126 | -0.1356 | -73.2778
-13.5 | -0.8749 | 0.01176 | -0.135 | -74.3963
-13 | -0.8237 | 0.01111 | -0.1348 | -74.1404
-12.5 | -0.7721 | 0.01047 | -0.1346 | -73.744
-12 | -0.7226 | 0.00962 | -0.134 | -75.1143
-11.5 | -0.6712 | 0.00894 | -0.1337 | -75.0783
-11 | -0.6183 | 0.0084 | -0.1335 | -73.6071
-10.5 | -0.5638 | 0.00798 | -0.1336 | -70.6516
-10 | -0.5078 | 0.00768 | -0.1338 | -66.1198
-9.5 | -0.45 | 0.00745 | -0.1345 | -60.4027
-9 | -0.3905 | 0.00721 | -0.1355 | -54.1609
-8.5 | -0.3261 | 0.00693 | -0.1377 | -47.0563
-8 | -0.2677 | 0.00673 | -0.1385 | -39.7771
-7.5 | -0.2123 | 0.00656 | -0.1385 | -32.3628
-7 | -0.158 | 0.00643 | -0.1383 | -24.5723
-6.5 | -0.1048 | 0.00627 | -0.1379 | -16.7145
-6 | -0.053 | 0.00608 | -0.1371 | -8.7171
-5.5 | -0.0017 | 0.00594 | -0.1362 | -0.2862
-5 | 0.0494 | 0.00584 | -0.1353 | 8.4589
-4.5 | 0.1006 | 0.00574 | -0.1343 | 17.5261
-4 | 0.1508 | 0.00562 | -0.1332 | 26.8327
-3.5 | 0.2002 | 0.00552 | -0.1318 | 36.2681
-3 | 0.2488 | 0.00544 | -0.1303 | 45.7353
-2.5 | 0.2972 | 0.00533 | -0.1287 | 55.7598
-2 | 0.3428 | 0.00523 | -0.1265 | 65.5449
-1.5 | 0.3832 | 0.00511 | -0.1232 | 74.9902
-1 | 0.4262 | 0.00495 | -0.1204 | 86.101
-0.5 | 0.4695 | 0.00476 | -0.1178 | 98.6345
0.5 | 0.5666 | 0.0045 | -0.1151 | 125.9111
1 | 0.6255 | 0.00455 | -0.1161 | 137.4725
1.5 | 0.686 | 0.00468 | -0.1175 | 146.5812
2 | 0.7527 | 0.00475 | -0.1203 | 158.4632
2.5 | 0.8252 | 0.00489 | -0.1244 | 168.7526
3 | 0.9043 | 0.00508 | -0.1302 | 178.0118
3.5 | 0.9615 | 0.00558 | -0.1312 | 172.3118
5 | 1.0881 | 0.00777 | -0.1246 | 140.0386
5.5 | 1.1163 | 0.00893 | -0.1199 | 125.0056
6 | 1.1596 | 0.00948 | -0.118 | 122.3207
6.5 | 1.1986 | 0.0102 | -0.1154 | 117.5098
7 | 1.2389 | 0.01085 | -0.1132 | 114.1843
7.5 | 1.2779 | 0.01156 | -0.1108 | 110.545
8 | 1.3139 | 0.01241 | -0.108 | 105.8743
8.5 | 1.3505 | 0.01327 | -0.1053 | 101.7709
9 | 1.3871 | 0.01413 | -0.1028 | 98.167
9.5 | 1.4242 | 0.015 | -0.1005 | 94.9467
10 | 1.457 | 0.01611 | -0.0977 | 90.4407
10.5 | 1.4937 | 0.01709 | -0.0956 | 87.402
11.5 | 1.5686 | 0.01955 | -0.0927 | 80.2353
12 | 1.5979 | 0.02096 | -0.0898 | 76.2357
12.5 | 1.6262 | 0.02249 | -0.087 | 72.3077
13 | 1.6527 | 0.02421 | -0.0841 | 68.2652
13.5 | 1.6776 | 0.02611 | -0.0812 | 64.2512
14 | 1.7003 | 0.02825 | -0.0783 | 60.1876
14.5 | 1.7234 | 0.03047 | -0.0757 | 56.5606
15 | 1.7449 | 0.03287 | -0.0732 | 53.0849
15.5 | 1.7618 | 0.03574 | -0.0706 | 49.2949
16 | 1.7794 | 0.03867 | -0.0682 | 46.015
16.5 | 1.7923 | 0.04206 | -0.0658 | 42.6129
17 | 1.8078 | 0.04535 | -0.0638 | 39.8633
17.5 | 1.8213 | 0.04891 | -0.0619 | 37.2378
18 | 1.8338 | 0.05263 | -0.0603 | 34.8432
18.5 | 1.8435 | 0.05672 | -0.0588 | 32.5018
19 | 1.8494 | 0.06135 | -0.0574 | 30.1451
19.5 | 1.8523 | 0.06636 | -0.0563 | 27.9129
20 | 1.8511 | 0.07195 | -0.0553 | 25.7276

## 101. Re 8M Mach 0.25 (1)
BIGFOIL.COM POLAR EXPORT
NACA64A715
NACA64A715 |  |  |  | Cl Max: | 1.693 | at alpha= | 10.5 | deg
JavaFoil+Calcfoil stall+Eppler ext transition |  |  |  | L/D Max: | 171.405 | at alpha= | 3 | deg
Re: | 8000000 |  |  | Cd Min: | 0.00541 | at alpha= | -1 | deg
Mach: | 0.25 |  |  | Cl=0 at alpha= | -5.6371 | deg
|  |  |  | @ Cl=0.1, Cd= | 0.0068309
|  |  |  | @ Cl=0.4, Cd= | 0.0063935
|  |  |  | @ Cl=0.6, Cd= | 0.0054231
alpha (deg) | Cl | Cd | Cm | Cl/Cd
-15 | -0.4 | 0.10797 | -0.059 | -3.705
-14.5 | -0.425 | 0.10069 | -0.061 | -4.222
-14 | -0.444 | 0.09589 | -0.062 | -4.633
-13.5 | -0.458 | 0.08999 | -0.063 | -5.087
-13 | -0.466 | 0.08367 | -0.065 | -5.566
-12.5 | -0.467 | 0.07774 | -0.067 | -6.012
-12 | -0.464 | 0.07104 | -0.072 | -6.529
-11.5 | -0.455 | 0.06416 | -0.077 | -7.091
-11 | -0.452 | 0.04658 | -0.093 | -9.712
-10.5 | -0.47 | 0.01761 | -0.115 | -26.691
-10 | -0.471 | 0.00863 | -0.126 | -54.534
-9.5 | -0.43 | 0.00831 | -0.127 | -51.748
-9 | -0.385 | 0.00795 | -0.128 | -48.396
-8.5 | -0.335 | 0.00776 | -0.129 | -43.184
-8 | -0.282 | 0.00756 | -0.13 | -37.259
-7.5 | -0.225 | 0.00744 | -0.131 | -30.278
-7 | -0.166 | 0.00731 | -0.132 | -22.75
-6.5 | -0.106 | 0.00717 | -0.133 | -14.779
-6 | -0.045 | 0.00705 | -0.134 | -6.341
-5.5 | 0.017 | 0.00694 | -0.135 | 2.494
-5 | 0.08 | 0.00685 | -0.136 | 11.67
-4.5 | 0.143 | 0.00679 | -0.137 | 21.075
-4 | 0.206 | 0.00671 | -0.138 | 30.771
-3.5 | 0.27 | 0.00664 | -0.138 | 40.672
-3 | 0.334 | 0.00656 | -0.139 | 50.844
-2.5 | 0.397 | 0.00643 | -0.14 | 61.769
-2 | 0.462 | 0.00564 | -0.141 | 81.8
-1.5 | 0.525 | 0.00548 | -0.142 | 95.842
-1 | 0.588 | 0.00541 | -0.143 | 108.72
-0.5 | 0.652 | 0.00548 | -0.144 | 118.795
0 | 0.715 | 0.00559 | -0.145 | 127.965
0.5 | 0.778 | 0.00566 | -0.146 | 137.481
1 | 0.841 | 0.00577 | -0.146 | 145.777
1.5 | 0.904 | 0.00587 | -0.147 | 153.91
2 | 0.967 | 0.00598 | -0.148 | 161.594
2.5 | 1.03 | 0.00616 | -0.149 | 167.166
3 | 1.092 | 0.00637 | -0.15 | 171.405
3.5 | 1.155 | 0.00715 | -0.151 | 161.647
4 | 1.21 | 0.00788 | -0.151 | 153.512
4.5 | 1.269 | 0.00862 | -0.152 | 147.27
5 | 1.325 | 0.00881 | -0.153 | 150.5
5.5 | 1.376 | 0.01036 | -0.153 | 132.796
6 | 1.424 | 0.01175 | -0.153 | 121.26
6.5 | 1.473 | 0.01257 | -0.154 | 117.263
7 | 1.52 | 0.01337 | -0.154 | 113.703
7.5 | 1.564 | 0.01414 | -0.155 | 110.6
8 | 1.602 | 0.01484 | -0.155 | 107.921
8.5 | 1.634 | 0.01574 | -0.156 | 103.794
9 | 1.659 | 0.0165 | -0.156 | 100.588
9.5 | 1.678 | 0.0173 | -0.157 | 97.006
10 | 1.69 | 0.0182 | -0.157 | 92.812
10.5 | 1.693 | 0.0191 | -0.158 | 88.647
11 | 1.687 | 0.02009 | -0.158 | 83.984
11.5 | 1.665 | 0.02133 | -0.159 | 78.055
12 | 1.628 | 0.02285 | -0.159 | 71.243
12.5 | 1.58 | 0.02428 | -0.159 | 65.078
13 | 1.522 | 0.02574 | -0.16 | 59.143
13.5 | 1.453 | 0.02745 | -0.16 | 52.924
14 | 1.374 | 0.02964 | -0.16 | 46.346
14.5 | 1.285 | 0.0317 | -0.16 | 40.54
15 | 1.187 | 0.03443 | -0.16 | 34.478
15.5 | 1.074 | 0.04 | -0.158 | 26.838

## 102. Re 8M Mach 0.25 (2)
BIGFOIL.COM POLAR EXPORT
NACA64A715
NACA64A715 |  |  |  | Cl Max: | 1.8067 | at alpha= | 18.5 | deg
XFOIL ncrit=9 |  |  |  | L/D Max: | 180.464 | at alpha= | 3 | deg
Re: | 8000000 |  |  | Cd Min: | 0.18635 | at alpha= | -20 | deg
Mach: | 0.25 |  |  | Cl=0 at alpha= | -5.4381 | deg
|  |  |  | @ Cl=0.1, Cd= | 0.0058067
|  |  |  | @ Cl=0.4, Cd= | 0.005129
|  |  |  | @ Cl=0.6, Cd= | 0.0046007
alpha (deg) | Cl | Cd | Cm | Cl/Cd
-20 | -0.4304 | 0.18635 | -0.055 | -2.3096
-19 | -0.4222 | 0.16757 | -0.0651 | -2.5195
-18.5 | -0.4152 | 0.15925 | -0.0697 | -2.6072
-18 | -0.4159 | 0.1494 | -0.075 | -2.7838
-17.5 | -0.4427 | 0.13442 | -0.0827 | -3.2934
-17 | -0.8442 | 0.06242 | -0.1283 | -13.5245
-16.5 | -0.9316 | 0.04324 | -0.1436 | -21.5449
-16 | -0.9536 | 0.03473 | -0.1497 | -27.4575
-15.5 | -0.9803 | 0.02673 | -0.1546 | -36.6741
-15 | -0.9745 | 0.02212 | -0.1565 | -44.0552
-14.5 | -0.9634 | 0.01877 | -0.1562 | -51.3266
-14 | -0.9443 | 0.0164 | -0.1522 | -57.5793
-13.5 | -0.9038 | 0.01459 | -0.1501 | -61.9465
-13 | -0.8579 | 0.01312 | -0.1483 | -65.3887
-12.5 | -0.8066 | 0.01203 | -0.1469 | -67.049
-12 | -0.7538 | 0.01105 | -0.1456 | -68.2172
-11.5 | -0.6982 | 0.01031 | -0.1446 | -67.7207
-11 | -0.6437 | 0.0095 | -0.1435 | -67.7579
-10.5 | -0.591 | 0.00855 | -0.1423 | -69.1228
-10 | -0.5323 | 0.00813 | -0.1419 | -65.4736
-9.5 | -0.472 | 0.00778 | -0.1418 | -60.6684
-9 | -0.4092 | 0.00752 | -0.1424 | -54.4149
-8.5 | -0.3424 | 0.00723 | -0.1439 | -47.3582
-8 | -0.2812 | 0.00696 | -0.1443 | -40.4023
-7.5 | -0.2238 | 0.00675 | -0.1439 | -33.1556
-7 | -0.1676 | 0.00657 | -0.1433 | -25.5099
-6.5 | -0.1129 | 0.0064 | -0.1424 | -17.6406
-6 | -0.059 | 0.00623 | -0.1414 | -9.4703
-5.5 | -0.0065 | 0.00604 | -0.1401 | -1.0762
-5 | 0.046 | 0.00591 | -0.1389 | 7.7834
-4.5 | 0.0981 | 0.00581 | -0.1375 | 16.8847
-4 | 0.1492 | 0.00572 | -0.136 | 26.0839
-3.5 | 0.1994 | 0.0056 | -0.1344 | 35.6071
-3 | 0.2489 | 0.00549 | -0.1325 | 45.337
-2.5 | 0.2929 | 0.0054 | -0.1295 | 54.2407
-2 | 0.3372 | 0.00529 | -0.1265 | 63.7429
-1.5 | 0.3839 | 0.00518 | -0.1242 | 74.112
-1 | 0.4281 | 0.00504 | -0.1213 | 84.9405
-0.5 | 0.4741 | 0.00487 | -0.1189 | 97.3511
0 | 0.5217 | 0.00462 | -0.1169 | 112.9221
0.5 | 0.5782 | 0.00458 | -0.117 | 126.2445
1 | 0.6415 | 0.00464 | -0.1186 | 138.2543
1.5 | 0.7052 | 0.00477 | -0.1202 | 147.8407
2 | 0.7777 | 0.00485 | -0.1238 | 160.3505
2.5 | 0.8545 | 0.005 | -0.1285 | 170.9
3 | 0.933 | 0.00517 | -0.1336 | 180.4642
3.5 | 0.9912 | 0.00558 | -0.1342 | 177.6344
4 | 1.0376 | 0.00625 | -0.1323 | 166.016
4.5 | 1.0662 | 0.00741 | -0.127 | 143.8866
5 | 1.1097 | 0.00804 | -0.1246 | 138.0224
5.5 | 1.1344 | 0.00937 | -0.119 | 121.0672
6 | 1.1772 | 0.01002 | -0.1166 | 117.485
6.5 | 1.2156 | 0.01085 | -0.1135 | 112.0369
7 | 1.2551 | 0.01166 | -0.1107 | 107.6415
7.5 | 1.2951 | 0.01249 | -0.108 | 103.691
8.5 | 1.3642 | 0.01468 | -0.1012 | 92.9292
9 | 1.4008 | 0.01574 | -0.0983 | 88.9962
9.5 | 1.437 | 0.01688 | -0.0955 | 85.1303
10 | 1.4705 | 0.0182 | -0.0924 | 80.7967
10.5 | 1.506 | 0.0195 | -0.0897 | 77.2308
11 | 1.5509 | 0.02099 | -0.0893 | 73.8876
11.5 | 1.5791 | 0.02278 | -0.0858 | 69.3196
12 | 1.6086 | 0.0246 | -0.0827 | 65.3902
12.5 | 1.6367 | 0.02659 | -0.0796 | 61.5532
13 | 1.6588 | 0.02908 | -0.0761 | 57.0426
13.5 | 1.6835 | 0.03154 | -0.0731 | 53.3767
14 | 1.7058 | 0.03424 | -0.0701 | 49.8189
14.5 | 1.7251 | 0.03733 | -0.0672 | 46.2122
15 | 1.7431 | 0.04062 | -0.0644 | 42.9124
15.5 | 1.7577 | 0.04428 | -0.0617 | 39.6951
16 | 1.7727 | 0.04806 | -0.0593 | 36.8851
16.5 | 1.7863 | 0.05209 | -0.0571 | 34.2926
17 | 1.7957 | 0.0566 | -0.0551 | 31.7261
17.5 | 1.8038 | 0.06141 | -0.0533 | 29.3731
18 | 1.8047 | 0.06703 | -0.0517 | 26.9238
18.5 | 1.8067 | 0.07275 | -0.0506 | 24.8344
19 | 1.8059 | 0.07892 | -0.0498 | 22.8827
19.5 | 1.8058 | 0.08507 | -0.0493 | 21.2272
20 | 1.7986 | 0.09229 | -0.0494 | 19.4886

## 103. Re 8M Mach 0.50 (1)
BIGFOIL.COM POLAR EXPORT
NACA64A715
NACA64A715 |  |  |  | Cl Max: | 1.646 | at alpha= | 7.5 | deg
JavaFoil+Calcfoil stall+Eppler ext transition |  |  |  | L/D Max: | 169.232 | at alpha= | 3 | deg
Re: | 8000000 |  |  | Cd Min: | 0.00579 | at alpha= | -1 | deg
Mach: | 0.5 |  |  | Cl=0 at alpha= | -5.6397 | deg
|  |  |  | @ Cl=0.1, Cd= | 0.0072843
|  |  |  | @ Cl=0.4, Cd= | 0.0069028
|  |  |  | @ Cl=0.6, Cd= | 0.0058553
alpha (deg) | Cl | Cd | Cm | Cl/Cd
-20 | -0.811 | 0.15041 | -0.07 | -5.394
-19.5 | -0.786 | 0.14957 | -0.072 | -5.253
-19 | -0.757 | 0.14485 | -0.072 | -5.225
-18.5 | -0.728 | 0.14019 | -0.071 | -5.191
-18 | -0.698 | 0.13514 | -0.069 | -5.168
-17.5 | -0.671 | 0.13113 | -0.069 | -5.114
-17 | -0.643 | 0.12703 | -0.07 | -5.061
-16.5 | -0.615 | 0.12353 | -0.071 | -4.98
-16 | -0.587 | 0.11484 | -0.071 | -5.112
-15.5 | -0.558 | 0.10957 | -0.07 | -5.097
-15 | -0.531 | 0.10161 | -0.072 | -5.224
-14.5 | -0.503 | 0.09504 | -0.073 | -5.291
-14 | -0.475 | 0.08918 | -0.074 | -5.328
-13.5 | -0.445 | 0.09885 | -0.07 | -4.503
-13 | -0.417 | 0.09114 | -0.07 | -4.574
-12.5 | -0.389 | 0.08166 | -0.073 | -4.769
-12 | -0.362 | 0.07556 | -0.075 | -4.788
-11.5 | -0.335 | 0.06856 | -0.08 | -4.883
-11 | -0.303 | 0.07568 | -0.068 | -4.01
-10.5 | -0.275 | 0.07098 | -0.068 | -3.877
-10 | -0.247 | 0.06423 | -0.073 | -3.852
-9.5 | -0.22 | 0.05742 | -0.079 | -3.832
-9 | -0.194 | 0.05001 | -0.09 | -3.87
-8.5 | -0.162 | 0.05802 | -0.069 | -2.791
-8 | -0.222 | 0.04958 | -0.079 | -4.474
-7.5 | -0.234 | 0.00841 | -0.147 | -27.85
-7 | -0.177 | 0.00805 | -0.148 | -22.01
-6.5 | -0.115 | 0.00781 | -0.149 | -14.69
-6 | -0.049 | 0.0076 | -0.15 | -6.436
-5.5 | 0.019 | 0.00741 | -0.151 | 2.573
-5 | 0.089 | 0.0073 | -0.152 | 12.132
-4.5 | 0.159 | 0.0072 | -0.153 | 22.059
-4 | 0.23 | 0.00711 | -0.154 | 32.327
-3.5 | 0.301 | 0.007 | -0.155 | 43.038
-3 | 0.372 | 0.00693 | -0.156 | 53.73
-2.5 | 0.444 | 0.00686 | -0.157 | 64.685
-2 | 0.516 | 0.00635 | -0.158 | 81.286
-1.5 | 0.587 | 0.00587 | -0.159 | 100.019
-1 | 0.658 | 0.00579 | -0.16 | 113.581
-0.5 | 0.728 | 0.00587 | -0.161 | 124.162
0 | 0.799 | 0.006 | -0.162 | 133.267
0.5 | 0.87 | 0.00615 | -0.163 | 141.324
1 | 0.94 | 0.00631 | -0.164 | 148.95
1.5 | 1.011 | 0.00644 | -0.165 | 156.942
2 | 1.081 | 0.00659 | -0.166 | 163.919
2.5 | 1.151 | 0.0069 | -0.167 | 166.831
3 | 1.221 | 0.00722 | -0.167 | 169.232
3.5 | 1.286 | 0.00833 | -0.168 | 154.43
4 | 1.337 | 0.00935 | -0.168 | 143.03
4.5 | 1.399 | 0.01025 | -0.168 | 136.491
5 | 1.457 | 0.01192 | -0.169 | 122.273
5.5 | 1.511 | 0.01381 | -0.169 | 109.356
6 | 1.559 | 0.01501 | -0.17 | 103.85
6.5 | 1.601 | 0.01623 | -0.171 | 98.644
7 | 1.631 | 0.0175 | -0.171 | 93.191
7.5 | 1.646 | 0.01888 | -0.172 | 87.148
8 | 1.626 | 0.02036 | -0.172 | 79.869
8.5 | 1.527 | 0.02218 | -0.173 | 68.845
9 | 0.986 | 0.02552 | -0.173 | 38.62
9.5 | 1.017 | 0.02658 | -0.173 | 38.254
10 | 1.016 | 0.03456 | -0.167 | 29.412
10.5 | 1.078 | 0.02968 | -0.174 | 36.327
11 | 1.08 | 0.03816 | -0.169 | 28.313
11.5 | 1.139 | 0.03246 | -0.175 | 35.078
12 | 1.158 | 0.03761 | -0.173 | 30.789
12.5 | 1.193 | 0.03582 | -0.175 | 33.315

## 104. Re 8M Mach 0.50 (2)
BIGFOIL.COM POLAR EXPORT
NACA64A715
NACA64A715 |  |  |  | Cl Max: | 1.6287 | at alpha= | 12.5 | deg
XFOIL ncrit=9 |  |  |  | L/D Max: | 179.316 | at alpha= | 3.5 | deg
Re: | 8000000 |  |  | Cd Min: | 0.16734 | at alpha= | 17.5 | deg
Mach: | 0.5 |  |  | Cl=0 at alpha= | -5.1701 | deg
|  |  |  | @ Cl=0.1, Cd= | 0.0061029
|  |  |  | @ Cl=0.4, Cd= | 0.0055693
|  |  |  | @ Cl=0.6, Cd= | 0.0051906
alpha (deg) | Cl | Cd | Cm | Cl/Cd
-13.5 | -0.219 | 0.10615 | -0.1229 | -2.0631
-13 | -0.2342 | 0.09504 | -0.1295 | -2.4642
-12.5 | -0.2622 | 0.08289 | -0.1377 | -3.1632
-12 | -0.2889 | 0.07169 | -0.1457 | -4.0299
-11.5 | -0.2985 | 0.06275 | -0.1522 | -4.757
-11 | -0.3172 | 0.05213 | -0.1604 | -6.0848
-10.5 | -0.3233 | 0.0417 | -0.1689 | -7.753
-10 | -0.3409 | 0.03249 | -0.1777 | -10.4925
-9.5 | -0.3602 | 0.02471 | -0.1847 | -14.5771
-9 | -0.391 | 0.01788 | -0.1841 | -21.868
-8.5 | -0.3949 | 0.01133 | -0.1795 | -34.8544
-8 | -0.3401 | 0.00901 | -0.1756 | -37.7469
-7.5 | -0.2709 | 0.00832 | -0.1727 | -32.5601
-7 | -0.2076 | 0.00781 | -0.1692 | -26.5813
-6.5 | -0.1476 | 0.00737 | -0.1655 | -20.0271
-6 | -0.0901 | 0.00697 | -0.1617 | -12.9268
-5.5 | -0.0324 | 0.00673 | -0.1582 | -4.8143
-5 | 0.0167 | 0.0064 | -0.1532 | 2.6094
-4.5 | 0.0687 | 0.00619 | -0.149 | 11.0985
-4 | 0.1226 | 0.00604 | -0.1455 | 20.298
-3.5 | 0.1761 | 0.00593 | -0.142 | 29.6965
-3 | 0.2292 | 0.00582 | -0.1387 | 39.3814
-2.5 | 0.2834 | 0.00572 | -0.1357 | 49.5455
-2 | 0.3353 | 0.00564 | -0.1324 | 59.4504
-1.5 | 0.3866 | 0.00558 | -0.1291 | 69.2832
-1 | 0.4368 | 0.00554 | -0.1256 | 78.8448
-0.5 | 0.4851 | 0.0055 | -0.1218 | 88.2
0 | 0.5409 | 0.00534 | -0.1198 | 101.2921
0.5 | 0.624 | 0.00513 | -0.1242 | 121.6374
1 | 0.7156 | 0.00511 | -0.1302 | 140.0391
1.5 | 0.7983 | 0.00526 | -0.1341 | 151.7681
2 | 0.8978 | 0.00539 | -0.1416 | 166.5677
2.5 | 0.9711 | 0.0056 | -0.1433 | 173.4107
3 | 1.0391 | 0.00582 | -0.1436 | 178.5395
3.5 | 1.101 | 0.00614 | -0.1426 | 179.316
4 | 1.1564 | 0.00666 | -0.1403 | 173.6336
4.5 | 1.1673 | 0.00851 | -0.1305 | 137.168
5 | 1.2014 | 0.0098 | -0.1249 | 122.5918
5.5 | 1.2091 | 0.01216 | -0.1156 | 99.4326
6 | 1.2513 | 0.0134 | -0.1116 | 93.3806
6.5 | 1.2841 | 0.01509 | -0.1063 | 85.0961
7 | 1.3199 | 0.0168 | -0.1016 | 78.5655
7.5 | 1.3536 | 0.01873 | -0.0968 | 72.2691
8.5 | 1.4126 | 0.02357 | -0.0869 | 59.9321
9 | 1.4495 | 0.02588 | -0.083 | 56.0085
9.5 | 1.4809 | 0.02864 | -0.0787 | 51.7074
10 | 1.5143 | 0.03144 | -0.0747 | 48.1648
10.5 | 1.5444 | 0.03464 | -0.0706 | 44.5843
11 | 1.576 | 0.03805 | -0.0672 | 41.4192
11.5 | 1.6094 | 0.04219 | -0.0646 | 38.1465
12 | 1.6251 | 0.04684 | -0.0601 | 34.6947
12.5 | 1.6287 | 0.05266 | -0.0556 | 30.9286
13 | 1.6152 | 0.06011 | -0.0513 | 26.8707
13.5 | 1.5912 | 0.06885 | -0.0482 | 23.1111
14.5 | 1.5237 | 0.08947 | -0.0457 | 17.0303
15 | 1.4889 | 0.10089 | -0.0468 | 14.7577
15.5 | 1.4486 | 0.11357 | -0.0501 | 12.7551
16 | 1.4134 | 0.12651 | -0.0549 | 11.1722
16.5 | 1.3799 | 0.13998 | -0.0614 | 9.8578
17 | 1.3488 | 0.15401 | -0.0694 | 8.7579
17.5 | 1.3263 | 0.16734 | -0.0776 | 7.9258

## 105. Re 10M Mach 0.00 (1)
BIGFOIL.COM POLAR EXPORT
NACA64A715
NACA64A715 |  |  |  | Cl Max: | 1.728 | at alpha= | 11.5 | deg
JavaFoil+Calcfoil stall+Eppler ext transition |  |  |  | L/D Max: | 166.915 | at alpha= | 2.5 | deg
Re: | 10000000 |  |  | Cd Min: | 0.00531 | at alpha= | -0.5 | deg
Mach: | 0 |  |  | Cl=0 at alpha= | -5.6417 | deg
|  |  |  | @ Cl=0.1, Cd= | 0.0065911
|  |  |  | @ Cl=0.4, Cd= | 0.0060897
|  |  |  | @ Cl=0.6, Cd= | 0.0053456
alpha (deg) | Cl | Cd | Cm | Cl/Cd
-20 | -0.5 | 0.16103 | -0.055 | -3.104
-19.5 | -0.513 | 0.15484 | -0.056 | -3.311
-19 | -0.525 | 0.1477 | -0.057 | -3.554
-18.5 | -0.537 | 0.14067 | -0.057 | -3.815
-18 | -0.548 | 0.13277 | -0.059 | -4.124
-17.5 | -0.557 | 0.12593 | -0.06 | -4.423
-17 | -0.565 | 0.11815 | -0.061 | -4.783
-16.5 | -0.571 | 0.11316 | -0.062 | -5.047
-16 | -0.576 | 0.10554 | -0.064 | -5.456
-15.5 | -0.578 | 0.09977 | -0.065 | -5.793
-15 | -0.577 | 0.0944 | -0.066 | -6.113
-14.5 | -0.574 | 0.08807 | -0.069 | -6.521
-14 | -0.569 | 0.08249 | -0.071 | -6.892
-13.5 | -0.561 | 0.07545 | -0.074 | -7.432
-13 | -0.552 | 0.06687 | -0.079 | -8.25
-12.5 | -0.552 | 0.04812 | -0.092 | -11.476
-12 | -0.574 | 0.01966 | -0.109 | -29.21
-11.5 | -0.555 | 0.0155 | -0.112 | -35.835
-11 | -0.533 | 0.01187 | -0.115 | -44.939
-10.5 | -0.517 | 0.00822 | -0.121 | -62.926
-10 | -0.475 | 0.00795 | -0.122 | -59.76
-9.5 | -0.43 | 0.00776 | -0.123 | -55.393
-9 | -0.381 | 0.00755 | -0.124 | -50.481
-8.5 | -0.33 | 0.00738 | -0.125 | -44.683
-8 | -0.276 | 0.00725 | -0.126 | -38.05
-7.5 | -0.22 | 0.00711 | -0.127 | -30.947
-7 | -0.162 | 0.00701 | -0.128 | -23.094
-6.5 | -0.103 | 0.00689 | -0.129 | -14.962
-6 | -0.043 | 0.0068 | -0.13 | -6.393
-5.5 | 0.017 | 0.00669 | -0.131 | 2.511
-5 | 0.078 | 0.00662 | -0.131 | 11.723
-4.5 | 0.139 | 0.00654 | -0.132 | 21.199
-4 | 0.2 | 0.00647 | -0.133 | 30.906
-3.5 | 0.262 | 0.00643 | -0.134 | 40.675
-3 | 0.323 | 0.00635 | -0.135 | 50.885
-2.5 | 0.385 | 0.00623 | -0.136 | 61.734
-2 | 0.447 | 0.00565 | -0.137 | 79.113
-1.5 | 0.508 | 0.00548 | -0.138 | 92.797
-1 | 0.57 | 0.00538 | -0.138 | 105.83
-0.5 | 0.631 | 0.00531 | -0.139 | 118.824
0 | 0.692 | 0.00537 | -0.14 | 128.97
0.5 | 0.753 | 0.00545 | -0.141 | 138.203
1 | 0.814 | 0.00552 | -0.142 | 147.472
1.5 | 0.875 | 0.00566 | -0.143 | 154.635
2 | 0.936 | 0.00582 | -0.143 | 160.846
2.5 | 0.997 | 0.00597 | -0.144 | 166.915
3 | 1.058 | 0.00679 | -0.145 | 155.822
3.5 | 1.118 | 0.00734 | -0.146 | 152.368
4 | 1.172 | 0.00786 | -0.147 | 149.095
4.5 | 1.23 | 0.00845 | -0.147 | 145.646
5 | 1.287 | 0.00934 | -0.148 | 137.819
5.5 | 1.342 | 0.00993 | -0.149 | 135.177
6 | 1.39 | 0.01083 | -0.149 | 128.346
6.5 | 1.438 | 0.01151 | -0.149 | 124.868
7 | 1.484 | 0.01215 | -0.15 | 122.151
7.5 | 1.529 | 0.01273 | -0.15 | 120.118
8 | 1.57 | 0.01337 | -0.151 | 117.429
8.5 | 1.607 | 0.01407 | -0.151 | 114.236
9 | 1.64 | 0.01474 | -0.152 | 111.214
9.5 | 1.668 | 0.01534 | -0.152 | 108.682
10 | 1.691 | 0.01609 | -0.153 | 105.077
10.5 | 1.71 | 0.01684 | -0.153 | 101.504
11 | 1.724 | 0.01755 | -0.154 | 98.211
11.5 | 1.728 | 0.01835 | -0.154 | 94.153
12 | 1.724 | 0.01914 | -0.155 | 90.066
12.5 | 1.713 | 0.02024 | -0.155 | 84.636
13 | 1.697 | 0.02121 | -0.156 | 80.006
13.5 | 1.674 | 0.02242 | -0.156 | 74.651
14 | 1.645 | 0.02361 | -0.156 | 69.649
14.5 | 1.612 | 0.02507 | -0.156 | 64.288
15 | 1.575 | 0.02634 | -0.157 | 59.785
15.5 | 1.535 | 0.02775 | -0.157 | 55.298
16 | 1.49 | 0.02947 | -0.157 | 50.575
16.5 | 1.444 | 0.03099 | -0.157 | 46.599

## 106. Re 10M Mach 0.00 (2)
BIGFOIL.COM POLAR EXPORT
NACA64A715
NACA64A715 |  |  |  | Cl Max: | 1.8891 | at alpha= | 20 | deg
XFOIL ncrit=9 |  |  |  | L/D Max: | 179.328 | at alpha= | 3 | deg
Re: | 10000000 |  |  | Cd Min: | 0.06506 | at alpha= | 20 | deg
Mach: | 0 |  |  | Cl=0 at alpha= | -5.4803 | deg
|  |  |  | @ Cl=0.1, Cd= | 0.005541
|  |  |  | @ Cl=0.4, Cd= | 0.0049492
|  |  |  | @ Cl=0.6, Cd= | 0.0044561
alpha (deg) | Cl | Cd | Cm | Cl/Cd
-20 | -1.2456 | 0.0382 | -0.1301 | -32.6073
-19.5 | -1.2498 | 0.03267 | -0.1331 | -38.2553
-19 | -1.2466 | 0.02813 | -0.1352 | -44.3157
-18 | -1.2141 | 0.02182 | -0.1379 | -55.6416
-17.5 | -1.1889 | 0.01954 | -0.139 | -60.8444
-16.5 | -1.1406 | 0.01652 | -0.1354 | -69.0436
-16 | -1.1022 | 0.01552 | -0.1342 | -71.018
-15.5 | -1.0624 | 0.01427 | -0.1333 | -74.4499
-15 | -1.0173 | 0.01341 | -0.1328 | -75.8613
-14.5 | -0.9714 | 0.01254 | -0.1322 | -77.4641
-14 | -0.9243 | 0.01169 | -0.1318 | -79.0676
-13.5 | -0.8755 | 0.01094 | -0.1315 | -80.0274
-13 | -0.8244 | 0.01037 | -0.1314 | -79.4986
-12.5 | -0.773 | 0.0098 | -0.1313 | -78.8776
-12 | -0.7231 | 0.00906 | -0.131 | -79.8124
-11.5 | -0.6714 | 0.00849 | -0.1309 | -79.0813
-11 | -0.6195 | 0.00793 | -0.1307 | -78.1211
-10.5 | -0.565 | 0.00757 | -0.131 | -74.6367
-10 | -0.5087 | 0.0073 | -0.1315 | -69.6849
-9.5 | -0.4506 | 0.00709 | -0.1324 | -63.5543
-9 | -0.3901 | 0.0069 | -0.1339 | -56.5362
-8.5 | -0.3246 | 0.00666 | -0.1364 | -48.7387
-8 | -0.2678 | 0.00646 | -0.137 | -41.4551
-7.5 | -0.2129 | 0.00629 | -0.1371 | -33.8474
-7 | -0.159 | 0.00615 | -0.137 | -25.8537
-6.5 | -0.1056 | 0.00601 | -0.1367 | -17.5707
-6 | -0.0531 | 0.00589 | -0.1362 | -9.0153
-5.5 | -0.002 | 0.00575 | -0.1353 | -0.34783
-5 | 0.0489 | 0.00564 | -0.1345 | 8.6702
-4.5 | 0.1005 | 0.00554 | -0.1337 | 18.1408
-4 | 0.1509 | 0.00545 | -0.1327 | 27.6881
-3.5 | 0.2001 | 0.00536 | -0.1314 | 37.3321
-3 | 0.2494 | 0.00527 | -0.1301 | 47.3245
-2.5 | 0.2988 | 0.00518 | -0.1288 | 57.6834
-2 | 0.3459 | 0.0051 | -0.1271 | 67.8235
-1.5 | 0.3877 | 0.00499 | -0.1241 | 77.6954
-1 | 0.4299 | 0.00485 | -0.1212 | 88.6392
0 | 0.5145 | 0.00456 | -0.1156 | 112.8289
0.5 | 0.5644 | 0.00445 | -0.1146 | 126.8315
1 | 0.6229 | 0.00446 | -0.1157 | 139.6637
1.5 | 0.682 | 0.00456 | -0.1168 | 149.5614
2 | 0.7499 | 0.00466 | -0.12 | 160.9227
2.5 | 0.8229 | 0.00485 | -0.1244 | 169.6701
3 | 0.9074 | 0.00506 | -0.1316 | 179.3281
3.5 | 0.9521 | 0.00597 | -0.1301 | 159.4807
4.5 | 1.0379 | 0.00739 | -0.1261 | 140.4465
5 | 1.0832 | 0.00788 | -0.1245 | 137.4619
5.5 | 1.116 | 0.00882 | -0.1207 | 126.5306
6 | 1.1599 | 0.00932 | -0.119 | 124.4528
6.5 | 1.202 | 0.00988 | -0.117 | 121.6599
7 | 1.2437 | 0.01045 | -0.1151 | 119.0144
7.5 | 1.2835 | 0.01108 | -0.1129 | 115.8394
8 | 1.3213 | 0.01181 | -0.1104 | 111.8798
8.5 | 1.3576 | 0.01262 | -0.1077 | 107.5753
9 | 1.3964 | 0.01334 | -0.1056 | 104.6777
9.5 | 1.4324 | 0.01419 | -0.1031 | 100.9443
10 | 1.4672 | 0.01513 | -0.1006 | 96.9729
10.5 | 1.5024 | 0.01607 | -0.0983 | 93.491
12 | 1.6118 | 0.0194 | -0.0933 | 83.0825
12.5 | 1.6426 | 0.02068 | -0.0908 | 79.4294
13 | 1.6666 | 0.02239 | -0.0875 | 74.435
13.5 | 1.693 | 0.02405 | -0.0847 | 70.395
14 | 1.7176 | 0.0259 | -0.082 | 66.3166
14.5 | 1.7403 | 0.02796 | -0.0792 | 62.2425
15 | 1.7626 | 0.03015 | -0.0767 | 58.461
15.5 | 1.7813 | 0.03268 | -0.074 | 54.5073
16 | 1.8002 | 0.03529 | -0.0716 | 51.0116
16.5 | 1.8173 | 0.03816 | -0.0693 | 47.6232
17 | 1.835 | 0.04103 | -0.0672 | 44.7234
17.5 | 1.8495 | 0.04427 | -0.0653 | 41.7777
18 | 1.8621 | 0.0478 | -0.0634 | 38.9561
18.5 | 1.8722 | 0.05163 | -0.0617 | 36.2619
19 | 1.8803 | 0.05574 | -0.0601 | 33.7334
19.5 | 1.8856 | 0.06027 | -0.0587 | 31.2859
20 | 1.8891 | 0.06506 | -0.0576 | 29.0363

## 107. Re 10M Mach 0.10 (1)
BIGFOIL.COM POLAR EXPORT
NACA64A715
NACA64A715 |  |  |  | Cl Max: | 1.722 | at alpha= | 11.5 | deg
JavaFoil+Calcfoil stall+Eppler ext transition |  |  |  | L/D Max: | 166.765 | at alpha= | 2.5 | deg
Re: | 10000000 |  |  | Cd Min: | 0.00533 | at alpha= | -0.5 | deg
Mach: | 0.1 |  |  | Cl=0 at alpha= | -5.6393 | deg
|  |  |  | @ Cl=0.1, Cd= | 0.0066212
|  |  |  | @ Cl=0.4, Cd= | 0.0061792
|  |  |  | @ Cl=0.6, Cd= | 0.0053634
alpha (deg) | Cl | Cd | Cm | Cl/Cd
-17 | -0.535 | 0.12128 | -0.06 | -4.41
-16.5 | -0.544 | 0.11509 | -0.061 | -4.728
-16 | -0.551 | 0.10874 | -0.062 | -5.07
-15.5 | -0.557 | 0.10153 | -0.065 | -5.484
-15 | -0.559 | 0.09607 | -0.066 | -5.819
-14.5 | -0.559 | 0.08972 | -0.068 | -6.228
-14 | -0.555 | 0.08426 | -0.069 | -6.588
-13.5 | -0.548 | 0.07851 | -0.072 | -6.986
-13 | -0.54 | 0.07101 | -0.076 | -7.607
-12.5 | -0.531 | 0.06111 | -0.083 | -8.693
-12 | -0.562 | 0.02343 | -0.107 | -23.982
-11.5 | -0.548 | 0.01696 | -0.111 | -32.349
-11 | -0.528 | 0.01277 | -0.115 | -41.372
-10.5 | -0.516 | 0.0083 | -0.122 | -62.17
-10 | -0.475 | 0.00801 | -0.123 | -59.322
-9.5 | -0.43 | 0.00783 | -0.124 | -54.937
-9 | -0.382 | 0.00762 | -0.125 | -50.114
-8.5 | -0.331 | 0.00743 | -0.126 | -44.515
-8 | -0.277 | 0.0073 | -0.127 | -37.934
-7.5 | -0.221 | 0.00717 | -0.128 | -30.816
-7 | -0.163 | 0.00702 | -0.128 | -23.164
-6.5 | -0.104 | 0.0069 | -0.129 | -15.014
-6 | -0.044 | 0.00682 | -0.13 | -6.404
-5.5 | 0.017 | 0.00673 | -0.131 | 2.509
-5 | 0.078 | 0.00665 | -0.132 | 11.715
-4.5 | 0.139 | 0.00657 | -0.133 | 21.222
-4 | 0.201 | 0.00648 | -0.134 | 31.036
-3.5 | 0.263 | 0.00645 | -0.135 | 40.738
-3 | 0.325 | 0.00636 | -0.136 | 51.099
-2.5 | 0.387 | 0.00624 | -0.136 | 61.972
-2 | 0.449 | 0.00595 | -0.137 | 75.484
-1.5 | 0.511 | 0.0055 | -0.138 | 92.851
-1 | 0.573 | 0.00539 | -0.139 | 106.188
-0.5 | 0.634 | 0.00533 | -0.14 | 118.849
0 | 0.696 | 0.00537 | -0.141 | 129.408
0.5 | 0.757 | 0.00545 | -0.142 | 138.847
1 | 0.818 | 0.00555 | -0.142 | 147.444
1.5 | 0.88 | 0.00569 | -0.143 | 154.574
2 | 0.941 | 0.00585 | -0.144 | 160.745
2.5 | 1.002 | 0.00601 | -0.145 | 166.765
3 | 1.063 | 0.00684 | -0.146 | 155.413
3.5 | 1.124 | 0.00737 | -0.147 | 152.442
4 | 1.178 | 0.00792 | -0.147 | 148.684
4.5 | 1.236 | 0.00849 | -0.148 | 145.516
5 | 1.293 | 0.0094 | -0.149 | 137.612
5.5 | 1.349 | 0.01006 | -0.15 | 134.115
6 | 1.395 | 0.01092 | -0.15 | 127.744
6.5 | 1.443 | 0.01162 | -0.15 | 124.163
7 | 1.49 | 0.01228 | -0.15 | 121.351
7.5 | 1.535 | 0.01293 | -0.151 | 118.724
8 | 1.576 | 0.01351 | -0.152 | 116.656
8.5 | 1.612 | 0.0143 | -0.152 | 112.689
9 | 1.644 | 0.01491 | -0.153 | 110.242
9.5 | 1.67 | 0.01557 | -0.153 | 107.303
10 | 1.692 | 0.01629 | -0.154 | 103.887
10.5 | 1.709 | 0.01708 | -0.154 | 100.069
11 | 1.721 | 0.01777 | -0.155 | 96.865
11.5 | 1.722 | 0.01864 | -0.155 | 92.414
12 | 1.715 | 0.01962 | -0.156 | 87.411
12.5 | 1.7 | 0.02062 | -0.156 | 82.458
13 | 1.679 | 0.02177 | -0.156 | 77.128
13.5 | 1.65 | 0.02309 | -0.156 | 71.464
14 | 1.617 | 0.02421 | -0.157 | 66.792
14.5 | 1.578 | 0.02564 | -0.157 | 61.566
15 | 1.536 | 0.02702 | -0.157 | 56.844
15.5 | 1.489 | 0.02885 | -0.157 | 51.602
16 | 1.439 | 0.03041 | -0.158 | 47.312
16.5 | 1.385 | 0.03234 | -0.158 | 42.844

## 108. Re 10M Mach 0.10 (2)
BIGFOIL.COM POLAR EXPORT
NACA64A715
NACA64A715 |  |  |  | Cl Max: | 1.8816 | at alpha= | 20 | deg
XFOIL ncrit=9 |  |  |  | L/D Max: | 180.415 | at alpha= | 3 | deg
Re: | 10000000 |  |  | Cd Min: | 0.06842 | at alpha= | 20 | deg
Mach: | 0.1 |  |  | Cl=0 at alpha= | -5.4735 | deg
|  |  |  | @ Cl=0.1, Cd= | 0.00556
|  |  |  | @ Cl=0.4, Cd= | 0.0049607
|  |  |  | @ Cl=0.6, Cd= | 0.0044657
alpha (deg) | Cl | Cd | Cm | Cl/Cd
-20 | -1.1779 | 0.04823 | -0.1273 | -24.4226
-19.5 | -1.2094 | 0.03896 | -0.1331 | -31.0421
-19 | -1.2186 | 0.03278 | -0.1365 | -37.1751
-18.5 | -1.2082 | 0.02876 | -0.1385 | -42.0097
-18 | -1.2026 | 0.02449 | -0.1403 | -49.1058
-17.5 | -1.1809 | 0.02172 | -0.1414 | -54.3692
-17 | -1.1615 | 0.01899 | -0.1424 | -61.1638
-16.5 | -1.138 | 0.01736 | -0.1405 | -65.553
-16 | -1.1079 | 0.01632 | -0.1378 | -67.886
-15.5 | -1.0675 | 0.01503 | -0.1368 | -71.0246
-15 | -1.0232 | 0.01405 | -0.136 | -72.8256
-14.5 | -0.9781 | 0.01306 | -0.1351 | -74.8928
-14 | -0.9311 | 0.01213 | -0.1345 | -76.7601
-13.5 | -0.8824 | 0.0113 | -0.1339 | -78.0885
-13 | -0.8313 | 0.01064 | -0.1337 | -78.1297
-12.5 | -0.7799 | 0.00999 | -0.1333 | -78.0681
-12 | -0.7286 | 0.00931 | -0.133 | -78.2599
-11.5 | -0.6754 | 0.00879 | -0.1329 | -76.8373
-11 | -0.625 | 0.00803 | -0.1323 | -77.8331
-10.5 | -0.5697 | 0.00767 | -0.1325 | -74.2764
-10 | -0.5132 | 0.00736 | -0.1329 | -69.7283
-9.5 | -0.4546 | 0.00714 | -0.1337 | -63.6695
-9 | -0.3936 | 0.00694 | -0.135 | -56.7147
-8.5 | -0.3276 | 0.00671 | -0.1375 | -48.8227
-8 | -0.2703 | 0.00649 | -0.138 | -41.6487
-7.5 | -0.215 | 0.00632 | -0.1381 | -34.019
-7 | -0.1607 | 0.00617 | -0.1378 | -26.0454
-6.5 | -0.1071 | 0.00603 | -0.1375 | -17.7612
-6 | -0.0541 | 0.00591 | -0.137 | -9.154
-5.5 | -0.0027 | 0.00577 | -0.1361 | -0.46794
-5 | 0.0483 | 0.00565 | -0.1351 | 8.5487
-4.5 | 0.1 | 0.00556 | -0.1343 | 17.9856
-4 | 0.1508 | 0.00547 | -0.1332 | 27.5686
-3.5 | 0.2003 | 0.00537 | -0.1319 | 37.2998
-3 | 0.2494 | 0.00528 | -0.1305 | 47.2348
-2.5 | 0.2992 | 0.00519 | -0.1292 | 57.6493
-2 | 0.3457 | 0.0051 | -0.1272 | 67.7843
-1.5 | 0.3866 | 0.00501 | -0.1239 | 77.1657
-1 | 0.4301 | 0.00485 | -0.1213 | 88.6804
-0.5 | 0.4731 | 0.00474 | -0.1185 | 99.8101
0 | 0.5159 | 0.00457 | -0.1159 | 112.8884
0.5 | 0.5663 | 0.00446 | -0.1149 | 126.9731
1 | 0.6258 | 0.00447 | -0.1161 | 140
1.5 | 0.6854 | 0.00458 | -0.1173 | 149.6507
2 | 0.7545 | 0.00467 | -0.1206 | 161.5632
2.5 | 0.8284 | 0.00487 | -0.1252 | 170.1027
3 | 0.9129 | 0.00506 | -0.1322 | 180.415
3.5 | 0.9568 | 0.00598 | -0.1305 | 160
4 | 1.0039 | 0.00654 | -0.1292 | 153.5015
4.5 | 1.0423 | 0.00741 | -0.1263 | 140.6613
5 | 1.0871 | 0.00792 | -0.1245 | 137.2601
5.5 | 1.1195 | 0.00889 | -0.1205 | 125.928
6 | 1.1633 | 0.0094 | -0.1187 | 123.7553
6.5 | 1.2052 | 0.00998 | -0.1167 | 120.7615
7 | 1.2466 | 0.01058 | -0.1146 | 117.8261
7.5 | 1.2868 | 0.01123 | -0.1123 | 114.5859
8 | 1.3246 | 0.01199 | -0.1098 | 110.4754
8.5 | 1.3606 | 0.01283 | -0.107 | 106.0483
9 | 1.399 | 0.01359 | -0.1047 | 102.9433
9.5 | 1.4358 | 0.01446 | -0.1023 | 99.2946
10 | 1.4706 | 0.01543 | -0.0997 | 95.3078
10.5 | 1.5048 | 0.01647 | -0.0971 | 91.3661
11 | 1.5386 | 0.01758 | -0.0947 | 87.5199
12.5 | 1.6441 | 0.02135 | -0.0892 | 77.007
13 | 1.668 | 0.02316 | -0.0858 | 72.0207
13.5 | 1.6949 | 0.02489 | -0.0831 | 68.0956
14 | 1.7187 | 0.02688 | -0.0802 | 63.9397
14.5 | 1.7408 | 0.0291 | -0.0774 | 59.8213
15 | 1.7627 | 0.03143 | -0.0748 | 56.0834
15.5 | 1.7807 | 0.03412 | -0.072 | 52.1893
16 | 1.7992 | 0.0369 | -0.0696 | 48.7588
16.5 | 1.8172 | 0.03982 | -0.0674 | 45.6354
17 | 1.8341 | 0.04287 | -0.0653 | 42.7828
17.5 | 1.8487 | 0.04624 | -0.0634 | 39.9805
18 | 1.8595 | 0.05005 | -0.0615 | 37.1528
18.5 | 1.8672 | 0.05426 | -0.0597 | 34.4121
19 | 1.8729 | 0.0588 | -0.0582 | 31.852
19.5 | 1.8775 | 0.06356 | -0.0569 | 29.539
20 | 1.8816 | 0.06842 | -0.0559 | 27.5007

## 109. Re 10M Mach 0.25 (1)
BIGFOIL.COM POLAR EXPORT
NACA64A715
NACA64A715 |  |  |  | Cl Max: | 1.694 | at alpha= | 10.5 | deg
JavaFoil+Calcfoil stall+Eppler ext transition |  |  |  | L/D Max: | 167.81 | at alpha= | 2.5 | deg
Re: | 10000000 |  |  | Cd Min: | 0.0054 | at alpha= | -0.5 | deg
Mach: | 0.25 |  |  | Cl=0 at alpha= | -5.6371 | deg
|  |  |  | @ Cl=0.1, Cd= | 0.0066978
|  |  |  | @ Cl=0.4, Cd= | 0.0063028
|  |  |  | @ Cl=0.6, Cd= | 0.0054569
alpha (deg) | Cl | Cd | Cm | Cl/Cd
-16 | -0.336 | 0.1206 | -0.058 | -2.786
-15.5 | -0.371 | 0.11404 | -0.059 | -3.249
-15 | -0.4 | 0.10688 | -0.06 | -3.744
-14.5 | -0.425 | 0.09985 | -0.062 | -4.259
-14 | -0.444 | 0.09487 | -0.063 | -4.685
-13.5 | -0.459 | 0.08707 | -0.065 | -5.268
-13 | -0.467 | 0.08119 | -0.068 | -5.75
-12.5 | -0.468 | 0.07662 | -0.069 | -6.11
-12 | -0.465 | 0.06954 | -0.074 | -6.686
-11.5 | -0.457 | 0.06153 | -0.08 | -7.43
-11 | -0.48 | 0.02679 | -0.108 | -17.912
-10.5 | -0.474 | 0.01581 | -0.116 | -29.968
-10 | -0.471 | 0.0084 | -0.126 | -56.018
-9.5 | -0.43 | 0.00811 | -0.127 | -53.071
-9 | -0.385 | 0.00781 | -0.128 | -49.28
-8.5 | -0.335 | 0.00762 | -0.129 | -43.969
-8 | -0.282 | 0.00743 | -0.13 | -37.914
-7.5 | -0.225 | 0.00729 | -0.131 | -30.897
-7 | -0.166 | 0.00716 | -0.132 | -23.212
-6.5 | -0.106 | 0.00701 | -0.133 | -15.109
-6 | -0.045 | 0.00692 | -0.134 | -6.461
-5.5 | 0.017 | 0.00682 | -0.135 | 2.541
-5 | 0.08 | 0.00672 | -0.136 | 11.892
-4.5 | 0.143 | 0.00665 | -0.137 | 21.518
-4 | 0.206 | 0.00656 | -0.138 | 31.467
-3.5 | 0.27 | 0.00653 | -0.138 | 41.367
-3 | 0.334 | 0.00643 | -0.139 | 51.926
-2.5 | 0.397 | 0.00633 | -0.14 | 62.768
-2 | 0.462 | 0.00574 | -0.141 | 80.45
-1.5 | 0.525 | 0.00557 | -0.142 | 94.218
-1 | 0.588 | 0.00547 | -0.143 | 107.478
-0.5 | 0.652 | 0.0054 | -0.144 | 120.7
0 | 0.715 | 0.00546 | -0.145 | 130.876
0.5 | 0.778 | 0.00553 | -0.146 | 140.785
1 | 0.841 | 0.00563 | -0.146 | 149.411
1.5 | 0.904 | 0.0058 | -0.147 | 155.929
2 | 0.967 | 0.00597 | -0.148 | 161.944
2.5 | 1.03 | 0.00614 | -0.149 | 167.81
3 | 1.092 | 0.00703 | -0.15 | 155.481
3.5 | 1.155 | 0.00763 | -0.151 | 151.349
4 | 1.21 | 0.00819 | -0.151 | 147.644
4.5 | 1.269 | 0.00885 | -0.152 | 143.383
5 | 1.325 | 0.00923 | -0.153 | 143.633
5.5 | 1.378 | 0.01029 | -0.153 | 133.871
6 | 1.426 | 0.0115 | -0.153 | 123.979
6.5 | 1.475 | 0.01223 | -0.154 | 120.647
7 | 1.521 | 0.01298 | -0.154 | 117.228
7.5 | 1.565 | 0.01367 | -0.155 | 114.461
8 | 1.603 | 0.01444 | -0.155 | 111.018
8.5 | 1.635 | 0.0152 | -0.156 | 107.595
9 | 1.661 | 0.01592 | -0.157 | 104.31
9.5 | 1.68 | 0.01671 | -0.157 | 100.544
10 | 1.691 | 0.01753 | -0.158 | 96.459
10.5 | 1.694 | 0.0184 | -0.158 | 92.066
11 | 1.689 | 0.0193 | -0.159 | 87.511
11.5 | 1.666 | 0.02059 | -0.159 | 80.927
12 | 1.631 | 0.02187 | -0.159 | 74.586
12.5 | 1.583 | 0.02335 | -0.159 | 67.778
13 | 1.524 | 0.02486 | -0.16 | 61.304
13.5 | 1.455 | 0.02641 | -0.16 | 55.094
14 | 1.375 | 0.02837 | -0.16 | 48.47
14.5 | 1.287 | 0.03051 | -0.16 | 42.179
15 | 1.188 | 0.03335 | -0.16 | 35.635
15.5 | 1.077 | 0.0381 | -0.159 | 28.275

## 110. Re 10M Mach 0.25 (2)
BIGFOIL.COM POLAR EXPORT
NACA64A715
NACA64A715 |  |  |  | Cl Max: | 1.8403 | at alpha= | 19 | deg
XFOIL ncrit=9 |  |  |  | L/D Max: | 183.45 | at alpha= | 3 | deg
Re: | 10000000 |  |  | Cd Min: | 0.18427 | at alpha= | -20 | deg
Mach: | 0.25 |  |  | Cl=0 at alpha= | -5.4295 | deg
|  |  |  | @ Cl=0.1, Cd= | 0.0056255
|  |  |  | @ Cl=0.4, Cd= | 0.0050211
|  |  |  | @ Cl=0.6, Cd= | 0.0045564
alpha (deg) | Cl | Cd | Cm | Cl/Cd
-20 | -0.4393 | 0.18427 | -0.0553 | -2.384
-19.5 | -0.4382 | 0.17408 | -0.0606 | -2.5172
-19 | -0.4282 | 0.16651 | -0.0651 | -2.5716
-18.5 | -0.4185 | 0.15887 | -0.0695 | -2.6342
-18 | -0.422 | 0.1484 | -0.0751 | -2.8437
-17.5 | -0.4534 | 0.13253 | -0.0833 | -3.4211
-17 | -0.9682 | 0.04597 | -0.142 | -21.0616
-16.5 | -1.0033 | 0.03594 | -0.1494 | -27.916
-16 | -1.0162 | 0.02906 | -0.1535 | -34.969
-15.5 | -1.0272 | 0.02296 | -0.1563 | -44.7387
-15 | -1.0145 | 0.01931 | -0.1574 | -52.5375
-14.5 | -0.997 | 0.01719 | -0.1535 | -57.9988
-14 | -0.958 | 0.01552 | -0.1511 | -61.7268
-13.5 | -0.9141 | 0.01398 | -0.1491 | -65.3863
-13 | -0.867 | 0.01258 | -0.1473 | -68.9189
-12.5 | -0.8151 | 0.01153 | -0.1458 | -70.6938
-12 | -0.7623 | 0.01054 | -0.1444 | -72.3245
-11.5 | -0.7061 | 0.00985 | -0.1434 | -71.6853
-11 | -0.6494 | 0.00921 | -0.1426 | -70.5103
-10.5 | -0.5944 | 0.00844 | -0.1416 | -70.4265
-10 | -0.5374 | 0.00783 | -0.1411 | -68.6335
-9.5 | -0.4768 | 0.00747 | -0.1411 | -63.8286
-9 | -0.4131 | 0.0072 | -0.1418 | -57.375
-8.5 | -0.3446 | 0.00697 | -0.1436 | -49.4405
-8 | -0.284 | 0.00672 | -0.1439 | -42.2619
-7.5 | -0.2269 | 0.00649 | -0.1434 | -34.9615
-7 | -0.1707 | 0.00631 | -0.1428 | -27.0523
-6.5 | -0.1155 | 0.00615 | -0.142 | -18.7805
-6 | -0.0608 | 0.00601 | -0.1411 | -10.1165
-5.5 | -0.0074 | 0.00586 | -0.14 | -1.2628
-5 | 0.0451 | 0.00573 | -0.1388 | 7.8709
-4.5 | 0.0971 | 0.00563 | -0.1374 | 17.2469
-4 | 0.1492 | 0.00555 | -0.1361 | 26.8829
-3.5 | 0.2004 | 0.00544 | -0.1346 | 36.8382
-3 | 0.2503 | 0.00535 | -0.1329 | 46.785
-2.5 | 0.2951 | 0.00526 | -0.13 | 56.1027
-2 | 0.3403 | 0.00515 | -0.1273 | 66.0777
-1.5 | 0.3861 | 0.00506 | -0.1247 | 76.3043
-1 | 0.4325 | 0.00493 | -0.1223 | 87.7282
-0.5 | 0.4789 | 0.00481 | -0.1199 | 99.5634
0 | 0.524 | 0.00465 | -0.1173 | 112.6882
0.5 | 0.5764 | 0.00456 | -0.1164 | 126.4035
1 | 0.6421 | 0.00455 | -0.1186 | 141.1209
1.5 | 0.7056 | 0.00467 | -0.1202 | 151.0921
2 | 0.7804 | 0.00476 | -0.1244 | 163.9496
2.5 | 0.8658 | 0.00495 | -0.1312 | 174.9091
3 | 0.9411 | 0.00513 | -0.1355 | 183.4503
3.5 | 0.9842 | 0.00597 | -0.133 | 164.8576
4 | 1.0293 | 0.00664 | -0.1309 | 155.0151
4.5 | 1.0643 | 0.00758 | -0.1268 | 140.409
5 | 1.109 | 0.00814 | -0.1246 | 136.2408
5.5 | 1.1372 | 0.00931 | -0.1195 | 122.1482
6 | 1.1803 | 0.00994 | -0.1172 | 118.7425
6.5 | 1.2224 | 0.01063 | -0.1147 | 114.9953
7 | 1.264 | 0.01133 | -0.1122 | 111.5622
7.5 | 1.3038 | 0.01213 | -0.1094 | 107.4856
8.5 | 1.3752 | 0.01417 | -0.1029 | 97.0501
9 | 1.4138 | 0.01512 | -0.1002 | 93.5053
9.5 | 1.4501 | 0.01623 | -0.0973 | 89.3469
10 | 1.4844 | 0.01746 | -0.0941 | 85.0172
10.5 | 1.5189 | 0.01875 | -0.0912 | 81.008
11 | 1.5507 | 0.02028 | -0.0881 | 76.4645
12.5 | 1.6563 | 0.02524 | -0.0815 | 65.622
13 | 1.6792 | 0.0276 | -0.0779 | 60.8406
13.5 | 1.7043 | 0.02996 | -0.0748 | 56.8858
14 | 1.7247 | 0.03277 | -0.0716 | 52.6305
14.5 | 1.7447 | 0.0357 | -0.0685 | 48.8711
15 | 1.7653 | 0.03872 | -0.0657 | 45.5914
15.5 | 1.7843 | 0.04195 | -0.0631 | 42.534
16 | 1.7995 | 0.04563 | -0.0605 | 39.4368
16.5 | 1.8123 | 0.04966 | -0.0582 | 36.4942
17 | 1.8206 | 0.05418 | -0.0559 | 33.6028
17.5 | 1.8299 | 0.05876 | -0.0539 | 31.1419
18 | 1.834 | 0.06404 | -0.0523 | 28.6384
18.5 | 1.8396 | 0.06924 | -0.0509 | 26.5685
19 | 1.8403 | 0.0751 | -0.0498 | 24.5047
19.5 | 1.8376 | 0.08151 | -0.0492 | 22.5445
20 | 1.8314 | 0.08841 | -0.049 | 20.7149

## 111. Re 10M Mach 0.50 (1)
BIGFOIL.COM POLAR EXPORT
NACA64A715
NACA64A715 |  |  |  | Cl Max: | 1.647 | at alpha= | 7.5 | deg
JavaFoil+Calcfoil stall+Eppler ext transition |  |  |  | L/D Max: | 168.727 | at alpha= | 2.5 | deg
Re: | 10000000 |  |  | Cd Min: | 0.00579 | at alpha= | -0.5 | deg
Mach: | 0.5 |  |  | Cl=0 at alpha= | -5.6397 | deg
|  |  |  | @ Cl=0.1, Cd= | 0.0071374
|  |  |  | @ Cl=0.4, Cd= | 0.0067717
|  |  |  | @ Cl=0.6, Cd= | 0.0058953
alpha (deg) | Cl | Cd | Cm | Cl/Cd
-20 | -0.812 | 0.14782 | -0.07 | -5.49
-19.5 | -0.786 | 0.14793 | -0.073 | -5.314
-19 | -0.758 | 0.14165 | -0.073 | -5.349
-18.5 | -0.728 | 0.13587 | -0.072 | -5.361
-18 | -0.699 | 0.1324 | -0.07 | -5.281
-17.5 | -0.671 | 0.12514 | -0.07 | -5.362
-17 | -0.643 | 0.11793 | -0.071 | -5.454
-16.5 | -0.616 | 0.12167 | -0.072 | -5.06
-16 | -0.588 | 0.11315 | -0.073 | -5.196
-15.5 | -0.559 | 0.10807 | -0.071 | -5.172
-15 | -0.531 | 0.09965 | -0.073 | -5.333
-14.5 | -0.504 | 0.09296 | -0.076 | -5.424
-14 | -0.477 | 0.08617 | -0.078 | -5.534
-13.5 | -0.445 | 0.09651 | -0.07 | -4.613
-13 | -0.417 | 0.08927 | -0.07 | -4.673
-12.5 | -0.39 | 0.08076 | -0.074 | -4.828
-12 | -0.363 | 0.07399 | -0.078 | -4.899
-11.5 | -0.336 | 0.06586 | -0.084 | -5.105
-11 | -0.304 | 0.07441 | -0.069 | -4.08
-10.5 | -0.275 | 0.07082 | -0.07 | -3.889
-10 | -0.248 | 0.06327 | -0.074 | -3.913
-9.5 | -0.221 | 0.05605 | -0.082 | -3.937
-9 | -0.197 | 0.04379 | -0.1 | -4.5
-8.5 | -0.162 | 0.05688 | -0.069 | -2.847
-8 | -0.222 | 0.04888 | -0.081 | -4.543
-7.5 | -0.234 | 0.00818 | -0.147 | -28.637
-7 | -0.177 | 0.00787 | -0.148 | -22.502
-6.5 | -0.115 | 0.00761 | -0.149 | -15.07
-6 | -0.049 | 0.00743 | -0.15 | -6.585
-5.5 | 0.019 | 0.00727 | -0.151 | 2.623
-5 | 0.089 | 0.00715 | -0.152 | 12.373
-4.5 | 0.159 | 0.00707 | -0.153 | 22.478
-4 | 0.23 | 0.00696 | -0.154 | 33.034
-3.5 | 0.301 | 0.00687 | -0.155 | 43.82
-3 | 0.372 | 0.00683 | -0.156 | 54.57
-2.5 | 0.444 | 0.00668 | -0.157 | 66.426
-2 | 0.516 | 0.00659 | -0.158 | 78.349
-1.5 | 0.587 | 0.00591 | -0.159 | 99.354
-1 | 0.658 | 0.00583 | -0.16 | 112.739
-0.5 | 0.728 | 0.00579 | -0.161 | 125.875
0 | 0.799 | 0.00588 | -0.162 | 135.819
0.5 | 0.87 | 0.006 | -0.163 | 145.01
1 | 0.94 | 0.00612 | -0.164 | 153.596
1.5 | 1.011 | 0.00634 | -0.165 | 159.5
2 | 1.081 | 0.00661 | -0.166 | 163.563
2.5 | 1.151 | 0.00682 | -0.167 | 168.727
3 | 1.221 | 0.00819 | -0.167 | 149.123
3.5 | 1.285 | 0.00885 | -0.168 | 145.126
4 | 1.338 | 0.00962 | -0.168 | 139.06
4.5 | 1.398 | 0.01086 | -0.168 | 128.736
5 | 1.457 | 0.01187 | -0.169 | 122.808
5.5 | 1.511 | 0.01356 | -0.169 | 111.496
6 | 1.56 | 0.01455 | -0.17 | 107.244
6.5 | 1.602 | 0.0157 | -0.171 | 102.03
7 | 1.632 | 0.01693 | -0.171 | 96.408
7.5 | 1.647 | 0.01817 | -0.172 | 90.661
8 | 1.628 | 0.01952 | -0.173 | 83.377
8.5 | 1.529 | 0.02117 | -0.173 | 72.217
9 | 0.987 | 0.02459 | -0.173 | 40.122
9.5 | 1.018 | 0.02548 | -0.173 | 39.959
10 | 1.042 | 0.02944 | -0.173 | 35.391
10.5 | 1.079 | 0.0285 | -0.174 | 37.872
11 | 1.099 | 0.03385 | -0.173 | 32.463
11.5 | 1.14 | 0.03129 | -0.175 | 36.447
12 | 1.165 | 0.03526 | -0.175 | 33.055
12.5 | 1.2 | 0.03388 | -0.176 | 35.411

## 112. Re 10M Mach 0.50 (2)
BIGFOIL.COM POLAR EXPORT
NACA64A715
NACA64A715 |  |  |  | Cl Max: | 1.6377 | at alpha= | 13 | deg
XFOIL ncrit=9 |  |  |  | L/D Max: | 970.196 | at alpha= | -0.5 | deg
Re: | 10000000 |  |  | Cd Min: | 0.18251 | at alpha= | 18 | deg
Mach: | 0.5 |  |  | Cl=0 at alpha= | -5.2959 | deg
|  |  |  | @ Cl=0.1, Cd= | 0.00069361
|  |  |  | @ Cl=0.4, Cd= | 0.00054877
|  |  |  | @ Cl=0.6, Cd= | 0.0045677
alpha (deg) | Cl | Cd | Cm | Cl/Cd
-14 | -0.1517 | 0.09562 | -0.122 | -1.5865
-13.5 | -0.1786 | 0.08401 | -0.1281 | -2.1259
-13 | -0.2303 | 0.06951 | -0.1362 | -3.3132
-12.5 | -0.2688 | 0.05716 | -0.1431 | -4.7026
-12 | -0.2939 | 0.04652 | -0.1488 | -6.3177
-11.5 | -0.3084 | 0.03684 | -0.1536 | -8.3713
-11 | -0.3268 | 0.02595 | -0.16 | -12.5934
-10.5 | -0.3438 | 0.0173 | -0.1674 | -19.8728
-10 | -0.3659 | 0.01072 | -0.1741 | -34.1325
-9.5 | -0.387 | 0.00671 | -0.1807 | -57.6751
-9 | -0.407 | 0.00308 | -0.1797 | -132.1429
-8.5 | -0.3855 | 0.0013 | -0.1766 | -296.5385
-8 | -0.3241 | 0.00111 | -0.1724 | -291.982
-7.5 | -0.261 | 0.00101 | -0.1688 | -258.4158
-7 | -0.1989 | 0.00093 | -0.1656 | -213.871
-6.5 | -0.1392 | 0.00086 | -0.1623 | -161.8605
-6 | -0.0814 | 0.0008 | -0.159 | -101.75
-5.5 | -0.0231 | 0.00077 | -0.156 | -30
-5 | 0.0335 | 0.00073 | -0.1529 | 45.8904
-4.5 | 0.0893 | 0.0007 | -0.1499 | 127.5714
-4 | 0.1395 | 0.00067 | -0.1459 | 208.209
-3.5 | 0.1878 | 0.00064 | -0.1417 | 293.4375
-3 | 0.2395 | 0.00062 | -0.1383 | 386.2903
-2.5 | 0.293 | 0.00059 | -0.1355 | 496.6102
-2 | 0.344 | 0.00057 | -0.1322 | 603.5088
-1.5 | 0.3969 | 0.00055 | -0.1295 | 721.6364
-1 | 0.4472 | 0.00053 | -0.1262 | 843.7736
-0.5 | 0.4948 | 0.00051 | -0.1224 | 970.1961
0.5 | 0.6138 | 0.0051 | -0.1215 | 120.3529
1 | 0.7186 | 0.00497 | -0.1307 | 144.5875
1.5 | 0.8021 | 0.00513 | -0.1348 | 156.3548
2 | 0.9069 | 0.00521 | -0.1435 | 174.0691
2.5 | 0.9805 | 0.00541 | -0.1452 | 181.2384
3 | 1.0498 | 0.0056 | -0.1457 | 187.4643
3.5 | 1.1062 | 0.00606 | -0.1437 | 182.5413
4.5 | 1.1577 | 0.00884 | -0.1291 | 130.9615
5 | 1.1957 | 0.01001 | -0.1241 | 119.4505
5.5 | 1.2057 | 0.01228 | -0.1152 | 98.184
6 | 1.2528 | 0.01333 | -0.1118 | 93.9835
6.5 | 1.2886 | 0.0149 | -0.107 | 86.4832
7 | 1.3289 | 0.01639 | -0.1028 | 81.0799
7.5 | 1.3654 | 0.01816 | -0.0982 | 75.1872
8 | 1.3972 | 0.02033 | -0.0932 | 68.726
8.5 | 1.4271 | 0.02277 | -0.0883 | 62.6746
9 | 1.4646 | 0.025 | -0.0842 | 58.584
9.5 | 1.5007 | 0.02745 | -0.0802 | 54.6703
10 | 1.5333 | 0.03025 | -0.0759 | 50.6876
10.5 | 1.5665 | 0.03318 | -0.0718 | 47.2122
11 | 1.5948 | 0.03658 | -0.0675 | 43.5976
11.5 | 1.6202 | 0.04049 | -0.0635 | 40.0148
13 | 1.6377 | 0.05832 | -0.0514 | 28.0813
13.5 | 1.6113 | 0.06714 | -0.048 | 23.9991
14 | 1.5678 | 0.07797 | -0.046 | 20.1077
14.5 | 1.5277 | 0.08911 | -0.0456 | 17.144
15 | 1.4925 | 0.10059 | -0.0468 | 14.8375
15.5 | 1.4528 | 0.11319 | -0.05 | 12.8351
16 | 1.4124 | 0.12681 | -0.0553 | 11.1379
16.5 | 1.3771 | 0.14058 | -0.062 | 9.7958
17 | 1.3494 | 0.15417 | -0.0697 | 8.7527
17.5 | 1.3206 | 0.16857 | -0.0788 | 7.8341
18 | 1.2992 | 0.18251 | -0.0879 | 7.1185

## 113. Re 12M Mach 0.00 (1)
BIGFOIL.COM POLAR EXPORT
NACA64A715
NACA64A715 |  |  |  | Cl Max: | 1.729 | at alpha= | 11.5 | deg
JavaFoil+Calcfoil stall+Eppler ext transition |  |  |  | L/D Max: | 155.037 | at alpha= | 1.5 | deg
Re: | 12000000 |  |  | Cd Min: | 0.0053 | at alpha= | 0 | deg
Mach: | 0 |  |  | Cl=0 at alpha= | -5.6417 | deg
|  |  |  | @ Cl=0.1, Cd= | 0.0064984
|  |  |  | @ Cl=0.4, Cd= | 0.0057589
|  |  |  | @ Cl=0.6, Cd= | 0.0053905
alpha (deg) | Cl | Cd | Cm | Cl/Cd
-20 | -0.5 | 0.15901 | -0.056 | -3.145
-19.5 | -0.513 | 0.1528 | -0.056 | -3.356
-19 | -0.525 | 0.14575 | -0.057 | -3.604
-18.5 | -0.537 | 0.13879 | -0.058 | -3.868
-18 | -0.548 | 0.13112 | -0.059 | -4.178
-17.5 | -0.557 | 0.12456 | -0.06 | -4.474
-17 | -0.565 | 0.11804 | -0.061 | -4.788
-16.5 | -0.572 | 0.11178 | -0.063 | -5.114
-16 | -0.576 | 0.10538 | -0.064 | -5.466
-15.5 | -0.579 | 0.09821 | -0.067 | -5.893
-15 | -0.578 | 0.09284 | -0.068 | -6.227
-14.5 | -0.576 | 0.08637 | -0.07 | -6.665
-14 | -0.57 | 0.08091 | -0.072 | -7.041
-13.5 | -0.562 | 0.07343 | -0.076 | -7.66
-13 | -0.555 | 0.06356 | -0.082 | -8.733
-12.5 | -0.575 | 0.03242 | -0.101 | -17.73
-12 | -0.578 | 0.01807 | -0.109 | -31.969
-11.5 | -0.558 | 0.0143 | -0.113 | -39.053
-11 | -0.55 | 0.00926 | -0.119 | -59.348
-10.5 | -0.517 | 0.00808 | -0.121 | -64.003
-10 | -0.475 | 0.00783 | -0.122 | -60.711
-9.5 | -0.43 | 0.00763 | -0.123 | -56.322
-9 | -0.381 | 0.00743 | -0.124 | -51.301
-8.5 | -0.33 | 0.00725 | -0.125 | -45.494
-8 | -0.276 | 0.00717 | -0.126 | -38.499
-7.5 | -0.22 | 0.00701 | -0.127 | -31.4
-7 | -0.162 | 0.00687 | -0.128 | -23.573
-6.5 | -0.103 | 0.00677 | -0.129 | -15.218
-6 | -0.043 | 0.00668 | -0.13 | -6.501
-5.5 | 0.017 | 0.0066 | -0.131 | 2.546
-5 | 0.078 | 0.00652 | -0.131 | 11.888
-4.5 | 0.139 | 0.00646 | -0.132 | 21.466
-4 | 0.2 | 0.00638 | -0.133 | 31.353
-3.5 | 0.262 | 0.0063 | -0.134 | 41.503
-3 | 0.323 | 0.00624 | -0.135 | 51.831
-2.5 | 0.385 | 0.0058 | -0.136 | 66.361
-2 | 0.447 | 0.00563 | -0.137 | 79.42
-1.5 | 0.508 | 0.00549 | -0.138 | 92.578
-1 | 0.57 | 0.00542 | -0.138 | 105.05
-0.5 | 0.631 | 0.00536 | -0.139 | 117.802
0 | 0.692 | 0.0053 | -0.14 | 130.632
0.5 | 0.753 | 0.00537 | -0.141 | 140.364
1 | 0.814 | 0.00551 | -0.142 | 147.878
1.5 | 0.875 | 0.00564 | -0.143 | 155.037
2 | 0.936 | 0.00617 | -0.143 | 151.668
2.5 | 0.997 | 0.00662 | -0.144 | 150.615
3 | 1.058 | 0.00706 | -0.145 | 149.733
3.5 | 1.118 | 0.00754 | -0.146 | 148.31
4 | 1.172 | 0.00797 | -0.147 | 147.086
4.5 | 1.23 | 0.00871 | -0.147 | 141.301
5 | 1.287 | 0.00928 | -0.148 | 138.686
5.5 | 1.342 | 0.01031 | -0.149 | 130.205
6 | 1.392 | 0.01016 | -0.149 | 137.049
6.5 | 1.44 | 0.01126 | -0.15 | 127.833
7 | 1.486 | 0.01189 | -0.15 | 124.916
7.5 | 1.53 | 0.01244 | -0.15 | 123.009
8 | 1.572 | 0.01302 | -0.151 | 120.675
8.5 | 1.608 | 0.01365 | -0.151 | 117.765
9 | 1.641 | 0.01433 | -0.152 | 114.481
9.5 | 1.669 | 0.01491 | -0.153 | 111.902
10 | 1.692 | 0.01558 | -0.153 | 108.655
10.5 | 1.711 | 0.01634 | -0.154 | 104.715
11 | 1.725 | 0.01701 | -0.154 | 101.425
11.5 | 1.729 | 0.01778 | -0.155 | 97.246
12 | 1.725 | 0.01867 | -0.155 | 92.395
12.5 | 1.715 | 0.01958 | -0.155 | 87.591
13 | 1.699 | 0.02062 | -0.156 | 82.39
13.5 | 1.676 | 0.02179 | -0.156 | 76.907
14 | 1.647 | 0.02276 | -0.156 | 72.369
14.5 | 1.613 | 0.02418 | -0.156 | 66.722
15 | 1.577 | 0.02544 | -0.157 | 61.965
15.5 | 1.535 | 0.02707 | -0.157 | 56.713
16 | 1.492 | 0.02847 | -0.157 | 52.407
16.5 | 1.445 | 0.03034 | -0.157 | 47.628

## 114. Re 12M Mach 0.00 (2)
BIGFOIL.COM POLAR EXPORT
NACA64A715
NACA64A715 |  |  |  | Cl Max: | 1.9088 | at alpha= | 20 | deg
XFOIL ncrit=9 |  |  |  | L/D Max: | 176.408 | at alpha= | 3 | deg
Re: | 12000000 |  |  | Cd Min: | 0.06289 | at alpha= | 20 | deg
Mach: | 0 |  |  | Cl=0 at alpha= | -5.4718 | deg
|  |  |  | @ Cl=0.1, Cd= | 0.0054097
|  |  |  | @ Cl=0.4, Cd= | 0.0048878
|  |  |  | @ Cl=0.6, Cd= | 0.004433
alpha (deg) | Cl | Cd | Cm | Cl/Cd
-20 | -1.2833 | 0.03446 | -0.1317 | -37.2403
-19.5 | -1.2858 | 0.02934 | -0.1342 | -43.8241
-18.5 | -1.2552 | 0.02281 | -0.137 | -55.0285
-18 | -1.2373 | 0.01995 | -0.1382 | -62.0201
-17.5 | -1.2135 | 0.01799 | -0.1382 | -67.4541
-17 | -1.1875 | 0.0167 | -0.1361 | -71.1078
-16.5 | -1.1569 | 0.01565 | -0.1336 | -73.9233
-16 | -1.1136 | 0.01468 | -0.1331 | -75.8583
-15.5 | -1.07 | 0.01379 | -0.1324 | -77.5925
-15 | -1.0242 | 0.01297 | -0.1319 | -78.9668
-14.5 | -0.9773 | 0.01215 | -0.1314 | -80.4362
-14 | -0.9292 | 0.01139 | -0.1311 | -81.5803
-13.5 | -0.8805 | 0.01063 | -0.1307 | -82.8316
-13 | -0.8296 | 0.01004 | -0.1306 | -82.6295
-12.5 | -0.7783 | 0.00945 | -0.1305 | -82.3598
-12 | -0.7269 | 0.00885 | -0.1303 | -82.1356
-11.5 | -0.674 | 0.00838 | -0.1304 | -80.4296
-11 | -0.6235 | 0.00769 | -0.13 | -81.0793
-10.5 | -0.5676 | 0.0074 | -0.1306 | -76.7027
-10 | -0.5115 | 0.00709 | -0.1311 | -72.1439
-9.5 | -0.4528 | 0.00688 | -0.1321 | -65.814
-9 | -0.3914 | 0.00669 | -0.1338 | -58.5052
-8.5 | -0.3251 | 0.00651 | -0.1365 | -49.9386
-8 | -0.269 | 0.0063 | -0.1369 | -42.6984
-7.5 | -0.2145 | 0.00612 | -0.1369 | -35.049
-7 | -0.1607 | 0.00597 | -0.1367 | -26.9179
-6.5 | -0.1072 | 0.00584 | -0.1364 | -18.3562
-6 | -0.0545 | 0.00574 | -0.1359 | -9.4948
-5.5 | -0.0029 | 0.00563 | -0.1352 | -0.5151
-5 | 0.0486 | 0.00551 | -0.1344 | 8.8203
-4.5 | 0.0998 | 0.00541 | -0.1336 | 18.4473
-4 | 0.1506 | 0.00534 | -0.1326 | 28.2022
-3.5 | 0.2004 | 0.00525 | -0.1315 | 38.1714
-3 | 0.2503 | 0.00514 | -0.1303 | 48.6965
-2.5 | 0.299 | 0.00508 | -0.1289 | 58.8583
-2 | 0.3473 | 0.00501 | -0.1274 | 69.3214
-1.5 | 0.3921 | 0.00491 | -0.1251 | 79.8574
-1 | 0.4313 | 0.0048 | -0.1215 | 89.8542
-0.5 | 0.4738 | 0.00472 | -0.1187 | 100.3814
0.5 | 0.5644 | 0.00447 | -0.1145 | 126.264
1 | 0.6221 | 0.00441 | -0.1155 | 141.0658
1.5 | 0.6815 | 0.00449 | -0.1166 | 151.7817
2 | 0.7503 | 0.00459 | -0.12 | 163.4641
2.5 | 0.8243 | 0.00485 | -0.1248 | 169.9588
3 | 0.9085 | 0.00515 | -0.1319 | 176.4078
3.5 | 0.9513 | 0.00613 | -0.1301 | 155.1876
4 | 0.9991 | 0.00665 | -0.129 | 150.2406
4.5 | 1.037 | 0.00751 | -0.126 | 138.0826
5 | 1.084 | 0.00792 | -0.1248 | 136.8687
5.5 | 1.1191 | 0.00877 | -0.1213 | 127.6055
6 | 1.1639 | 0.00922 | -0.1198 | 126.2364
6.5 | 1.2076 | 0.0097 | -0.1181 | 124.4948
7 | 1.2511 | 0.01018 | -0.1164 | 122.8978
7.5 | 1.2904 | 0.01083 | -0.1141 | 119.1505
8 | 1.3297 | 0.01149 | -0.1118 | 115.7267
8.5 | 1.3663 | 0.01227 | -0.1092 | 111.3529
9 | 1.4049 | 0.01297 | -0.107 | 108.3192
9.5 | 1.4414 | 0.01378 | -0.1046 | 104.6009
10 | 1.478 | 0.01462 | -0.1022 | 101.0944
10.5 | 1.5131 | 0.01554 | -0.0998 | 97.3681
11 | 1.5459 | 0.01661 | -0.0972 | 93.0704
11.5 | 1.5806 | 0.01766 | -0.0951 | 89.5017
12.5 | 1.6558 | 0.01987 | -0.0925 | 83.3317
13 | 1.6796 | 0.02154 | -0.0891 | 77.9759
13.5 | 1.7075 | 0.02307 | -0.0864 | 74.0139
14 | 1.731 | 0.02495 | -0.0834 | 69.3788
14.5 | 1.7538 | 0.02694 | -0.0806 | 65.1002
15 | 1.7766 | 0.02904 | -0.078 | 61.1777
15.5 | 1.7974 | 0.03137 | -0.0754 | 57.2968
16 | 1.8174 | 0.03384 | -0.073 | 53.7057
16.5 | 1.836 | 0.03651 | -0.0707 | 50.2876
17 | 1.8536 | 0.03936 | -0.0685 | 47.0935
17.5 | 1.8692 | 0.04242 | -0.0665 | 44.0641
18 | 1.8806 | 0.04596 | -0.0644 | 40.9182
18.5 | 1.8909 | 0.04973 | -0.0626 | 38.0233
19 | 1.8994 | 0.0537 | -0.0609 | 35.3706
19.5 | 1.9053 | 0.05811 | -0.0594 | 32.7878
20 | 1.9088 | 0.06289 | -0.0582 | 30.3514

## 115. Re 12M Mach 0.10 (1)
BIGFOIL.COM POLAR EXPORT
NACA64A715
NACA64A715 |  |  |  | Cl Max: | 1.723 | at alpha= | 11.5 | deg
JavaFoil+Calcfoil stall+Eppler ext transition |  |  |  | L/D Max: | 154.97 | at alpha= | 1.5 | deg
Re: | 12000000 |  |  | Cd Min: | 0.00531 | at alpha= | 0 | deg
Mach: | 0.1 |  |  | Cl=0 at alpha= | -5.6393 | deg
|  |  |  | @ Cl=0.1, Cd= | 0.006512
|  |  |  | @ Cl=0.4, Cd= | 0.0057744
|  |  |  | @ Cl=0.6, Cd= | 0.0054102
alpha (deg) | Cl | Cd | Cm | Cl/Cd
-17 | -0.535 | 0.11994 | -0.061 | -4.462
-16.5 | -0.544 | 0.1139 | -0.062 | -4.779
-16 | -0.552 | 0.10717 | -0.063 | -5.148
-15.5 | -0.557 | 0.10103 | -0.065 | -5.512
-15 | -0.56 | 0.09483 | -0.066 | -5.901
-14.5 | -0.56 | 0.08799 | -0.069 | -6.362
-14 | -0.556 | 0.08258 | -0.071 | -6.736
-13.5 | -0.552 | 0.07401 | -0.076 | -7.463
-13 | -0.542 | 0.06899 | -0.078 | -7.856
-12.5 | -0.54 | 0.05363 | -0.088 | -10.06
-12 | -0.568 | 0.02038 | -0.109 | -27.864
-11.5 | -0.551 | 0.01573 | -0.112 | -35.06
-11 | -0.53 | 0.01208 | -0.116 | -43.898
-10.5 | -0.516 | 0.00811 | -0.122 | -63.676
-10 | -0.475 | 0.00788 | -0.123 | -60.271
-9.5 | -0.43 | 0.0077 | -0.124 | -55.882
-9 | -0.382 | 0.0075 | -0.125 | -50.918
-8.5 | -0.331 | 0.0073 | -0.126 | -45.278
-8 | -0.277 | 0.00718 | -0.127 | -38.591
-7.5 | -0.221 | 0.00703 | -0.128 | -31.396
-7 | -0.163 | 0.00688 | -0.128 | -23.65
-6.5 | -0.104 | 0.00681 | -0.129 | -15.195
-6 | -0.044 | 0.0067 | -0.13 | -6.513
-5.5 | 0.017 | 0.00661 | -0.131 | 2.555
-5 | 0.078 | 0.00653 | -0.132 | 11.936
-4.5 | 0.139 | 0.00648 | -0.133 | 21.511
-4 | 0.201 | 0.00638 | -0.134 | 31.483
-3.5 | 0.263 | 0.00631 | -0.135 | 41.69
-3 | 0.325 | 0.00626 | -0.136 | 51.921
-2.5 | 0.387 | 0.00581 | -0.136 | 66.61
-2 | 0.449 | 0.00564 | -0.137 | 79.692
-1.5 | 0.511 | 0.0055 | -0.138 | 92.91
-1 | 0.573 | 0.00545 | -0.139 | 105.116
-0.5 | 0.634 | 0.00536 | -0.14 | 118.232
0 | 0.696 | 0.00531 | -0.141 | 131.068
0.5 | 0.757 | 0.00536 | -0.142 | 141.175
1 | 0.818 | 0.00553 | -0.142 | 147.844
1.5 | 0.88 | 0.00568 | -0.143 | 154.97
2 | 0.941 | 0.00619 | -0.144 | 152.048
2.5 | 1.002 | 0.00666 | -0.145 | 150.42
3 | 1.063 | 0.00712 | -0.146 | 149.314
3.5 | 1.124 | 0.00757 | -0.147 | 148.499
4 | 1.178 | 0.00804 | -0.147 | 146.514
4.5 | 1.236 | 0.0088 | -0.148 | 140.393
5 | 1.293 | 0.00936 | -0.149 | 138.117
5.5 | 1.349 | 0.01044 | -0.15 | 129.175
6 | 1.398 | 0.00973 | -0.15 | 143.703
6.5 | 1.445 | 0.01136 | -0.15 | 127.27
7 | 1.491 | 0.012 | -0.151 | 124.284
7.5 | 1.536 | 0.01258 | -0.151 | 122.095
8 | 1.577 | 0.0132 | -0.152 | 119.486
8.5 | 1.613 | 0.01388 | -0.152 | 116.236
9 | 1.645 | 0.01449 | -0.153 | 113.479
9.5 | 1.672 | 0.01509 | -0.153 | 110.778
10 | 1.694 | 0.01585 | -0.154 | 106.865
10.5 | 1.711 | 0.01649 | -0.154 | 103.767
11 | 1.722 | 0.01722 | -0.155 | 100.034
11.5 | 1.723 | 0.01811 | -0.155 | 95.176
12 | 1.716 | 0.01899 | -0.156 | 90.394
12.5 | 1.702 | 0.01994 | -0.156 | 85.347
13 | 1.681 | 0.02097 | -0.156 | 80.166
13.5 | 1.653 | 0.02226 | -0.157 | 74.241
14 | 1.618 | 0.02352 | -0.157 | 68.806
14.5 | 1.58 | 0.02478 | -0.157 | 63.755
15 | 1.537 | 0.02632 | -0.157 | 58.409
15.5 | 1.49 | 0.02778 | -0.158 | 53.627
16 | 1.441 | 0.02935 | -0.158 | 49.081
16.5 | 1.387 | 0.03141 | -0.158 | 44.176

## 116. Re 12M Mach 0.10 (2)
BIGFOIL.COM POLAR EXPORT
NACA64A715
NACA64A715 |  |  |  | Cl Max: | 1.9016 | at alpha= | 19.5 | deg
XFOIL ncrit=9 |  |  |  | L/D Max: | 177.456 | at alpha= | 3 | deg
Re: | 12000000 |  |  | Cd Min: | 0.0663 | at alpha= | 20 | deg
Mach: | 0.1 |  |  | Cl=0 at alpha= | -5.4642 | deg
|  |  |  | @ Cl=0.1, Cd= | 0.0054193
|  |  |  | @ Cl=0.4, Cd= | 0.0048885
|  |  |  | @ Cl=0.6, Cd= | 0.0044455
alpha (deg) | Cl | Cd | Cm | Cl/Cd
-20 | -1.2209 | 0.04339 | -0.1302 | -28.1378
-19.5 | -1.2519 | 0.03478 | -0.1352 | -35.9948
-19 | -1.2522 | 0.02971 | -0.1377 | -42.1474
-18.5 | -1.2417 | 0.02582 | -0.1395 | -48.0906
-18 | -1.2284 | 0.02235 | -0.1408 | -54.962
-17.5 | -1.206 | 0.01973 | -0.1418 | -61.1252
-17 | -1.1855 | 0.01766 | -0.1411 | -67.1291
-16.5 | -1.1583 | 0.01644 | -0.1383 | -70.4562
-16 | -1.121 | 0.01539 | -0.1366 | -72.8395
-15.5 | -1.0778 | 0.01434 | -0.1357 | -75.1604
-15 | -1.0325 | 0.01343 | -0.1349 | -76.8801
-14.5 | -0.9847 | 0.01263 | -0.1343 | -77.9652
-14 | -0.9365 | 0.01179 | -0.1337 | -79.4317
-13.5 | -0.8873 | 0.011 | -0.1332 | -80.6636
-13 | -0.8363 | 0.01033 | -0.1329 | -80.9584
-12.5 | -0.7851 | 0.00966 | -0.1325 | -81.2733
-12 | -0.7324 | 0.0091 | -0.1324 | -80.4835
-11.5 | -0.6789 | 0.00859 | -0.1323 | -79.0338
-11 | -0.6275 | 0.00791 | -0.1319 | -79.33
-10.5 | -0.5725 | 0.00748 | -0.1321 | -76.5374
-10 | -0.5157 | 0.00717 | -0.1325 | -71.9247
-9.5 | -0.4568 | 0.00693 | -0.1334 | -65.9163
-9 | -0.395 | 0.00673 | -0.1349 | -58.6924
-8.5 | -0.3283 | 0.00654 | -0.1375 | -50.1988
-8 | -0.2715 | 0.00634 | -0.1379 | -42.8233
-7.5 | -0.2166 | 0.00615 | -0.1378 | -35.2195
-7 | -0.1625 | 0.00599 | -0.1376 | -27.1285
-6.5 | -0.1087 | 0.00585 | -0.1372 | -18.5812
-6 | -0.0556 | 0.00575 | -0.1367 | -9.6696
-5.5 | -0.0037 | 0.00565 | -0.1359 | -0.65487
-5 | 0.0479 | 0.00552 | -0.1351 | 8.6775
-4.5 | 0.0995 | 0.00542 | -0.1342 | 18.3579
-4 | 0.1505 | 0.00535 | -0.1332 | 28.1308
-3.5 | 0.2004 | 0.00526 | -0.132 | 38.0989
-3 | 0.2505 | 0.00516 | -0.1308 | 48.5465
-2.5 | 0.2995 | 0.00509 | -0.1293 | 58.8409
-2 | 0.3475 | 0.00502 | -0.1277 | 69.2231
-1.5 | 0.3905 | 0.00491 | -0.1248 | 79.5316
-0.5 | 0.4746 | 0.00472 | -0.1189 | 100.5508
0.5 | 0.5663 | 0.00448 | -0.1148 | 126.4062
1 | 0.6249 | 0.00442 | -0.1159 | 141.3801
1.5 | 0.6851 | 0.0045 | -0.1172 | 152.2444
2 | 0.755 | 0.00461 | -0.1207 | 163.7744
2.5 | 0.83 | 0.00486 | -0.1256 | 170.7819
3 | 0.9139 | 0.00515 | -0.1326 | 177.4563
3.5 | 0.9559 | 0.00614 | -0.1305 | 155.684
4 | 1.0036 | 0.00667 | -0.1293 | 150.4648
5 | 1.0878 | 0.00797 | -0.1248 | 136.4868
5.5 | 1.1223 | 0.00885 | -0.1211 | 126.8136
6 | 1.1671 | 0.0093 | -0.1195 | 125.4946
6.5 | 1.2107 | 0.0098 | -0.1177 | 123.5408
7 | 1.2547 | 0.01029 | -0.116 | 121.9339
7.5 | 1.294 | 0.01096 | -0.1136 | 118.0657
8 | 1.3329 | 0.01165 | -0.1112 | 114.412
8.5 | 1.369 | 0.01248 | -0.1084 | 109.6955
9 | 1.4082 | 0.0132 | -0.1062 | 106.6818
9.5 | 1.4447 | 0.01405 | -0.1037 | 102.8256
10 | 1.4802 | 0.01496 | -0.1011 | 98.9439
10.5 | 1.5158 | 0.01591 | -0.0987 | 95.2734
11 | 1.5493 | 0.017 | -0.0961 | 91.1353
11.5 | 1.5839 | 0.0181 | -0.0939 | 87.5083
12.5 | 1.6592 | 0.02043 | -0.0911 | 81.2139
13 | 1.6828 | 0.0222 | -0.0876 | 75.8018
13.5 | 1.7102 | 0.02384 | -0.0848 | 71.7366
14 | 1.7328 | 0.02585 | -0.0817 | 67.0329
14.5 | 1.7557 | 0.02796 | -0.0788 | 62.7933
15 | 1.7783 | 0.03018 | -0.0762 | 58.9231
15.5 | 1.7997 | 0.03256 | -0.0736 | 55.2733
16 | 1.8196 | 0.03515 | -0.0712 | 51.7667
16.5 | 1.8379 | 0.03797 | -0.0688 | 48.404
17 | 1.8533 | 0.0411 | -0.0666 | 45.0925
17.5 | 1.8677 | 0.04442 | -0.0645 | 42.0464
18 | 1.8757 | 0.04844 | -0.0623 | 38.7221
18.5 | 1.8856 | 0.05236 | -0.0604 | 36.0122
19 | 1.8939 | 0.05654 | -0.0588 | 33.4966
19.5 | 1.9016 | 0.0609 | -0.0575 | 31.225
20 | 1.9005 | 0.0663 | -0.0563 | 28.6652

## 117. Re 12M Mach 0.25 (1)
BIGFOIL.COM POLAR EXPORT
NACA64A715
NACA64A715 |  |  |  | Cl Max: | 1.696 | at alpha= | 10.5 | deg
JavaFoil+Calcfoil stall+Eppler ext transition |  |  |  | L/D Max: | 156.276 | at alpha= | 1.5 | deg
Re: | 12000000 |  |  | Cd Min: | 0.00537 | at alpha= | 0 | deg
Mach: | 0.25 |  |  | Cl=0 at alpha= | -5.6371 | deg
|  |  |  | @ Cl=0.1, Cd= | 0.0065873
|  |  |  | @ Cl=0.4, Cd= | 0.0058572
|  |  |  | @ Cl=0.6, Cd= | 0.0054969
alpha (deg) | Cl | Cd | Cm | Cl/Cd
-16 | -0.336 | 0.12079 | -0.058 | -2.783
-15.5 | -0.371 | 0.11226 | -0.059 | -3.301
-15 | -0.4 | 0.10599 | -0.06 | -3.777
-14.5 | -0.425 | 0.09903 | -0.063 | -4.296
-14 | -0.445 | 0.09352 | -0.063 | -4.755
-13.5 | -0.459 | 0.08661 | -0.066 | -5.299
-13 | -0.467 | 0.0803 | -0.069 | -5.819
-12.5 | -0.469 | 0.07431 | -0.072 | -6.317
-12 | -0.467 | 0.06719 | -0.076 | -6.947
-11.5 | -0.46 | 0.05875 | -0.083 | -7.827
-11 | -0.487 | 0.02283 | -0.111 | -21.311
-10.5 | -0.477 | 0.01441 | -0.117 | -33.117
-10 | -0.471 | 0.00821 | -0.126 | -57.315
-9.5 | -0.43 | 0.00798 | -0.127 | -53.925
-9 | -0.385 | 0.00768 | -0.128 | -50.113
-8.5 | -0.335 | 0.00749 | -0.129 | -44.761
-8 | -0.282 | 0.00729 | -0.13 | -38.637
-7.5 | -0.225 | 0.00715 | -0.131 | -31.504
-7 | -0.166 | 0.00701 | -0.132 | -23.714
-6.5 | -0.106 | 0.00693 | -0.133 | -15.287
-6 | -0.045 | 0.0068 | -0.134 | -6.571
-5.5 | 0.017 | 0.00669 | -0.135 | 2.59
-5 | 0.08 | 0.0066 | -0.136 | 12.109
-4.5 | 0.143 | 0.00656 | -0.137 | 21.811
-4 | 0.206 | 0.00646 | -0.138 | 31.96
-3.5 | 0.27 | 0.00639 | -0.138 | 42.256
-3 | 0.334 | 0.00633 | -0.139 | 52.733
-2.5 | 0.397 | 0.00586 | -0.14 | 67.799
-2 | 0.462 | 0.0058 | -0.141 | 79.556
-1.5 | 0.525 | 0.00558 | -0.142 | 94.147
-1 | 0.588 | 0.00551 | -0.143 | 106.828
-0.5 | 0.652 | 0.00544 | -0.144 | 119.718
0 | 0.715 | 0.00537 | -0.145 | 133.067
0.5 | 0.778 | 0.00545 | -0.146 | 142.82
1 | 0.841 | 0.00561 | -0.146 | 149.95
1.5 | 0.904 | 0.00578 | -0.147 | 156.276
2 | 0.967 | 0.00631 | -0.148 | 153.127
2.5 | 1.03 | 0.00683 | -0.149 | 150.823
3 | 1.092 | 0.00732 | -0.15 | 149.257
3.5 | 1.155 | 0.00783 | -0.151 | 147.502
4 | 1.21 | 0.00838 | -0.151 | 144.303
4.5 | 1.269 | 0.0092 | -0.152 | 137.899
5 | 1.328 | 0.00986 | -0.153 | 134.619
5.5 | 1.377 | 0.01071 | -0.153 | 128.598
6 | 1.428 | 0.01128 | -0.153 | 126.609
6.5 | 1.476 | 0.01197 | -0.154 | 123.323
7 | 1.523 | 0.01268 | -0.154 | 120.084
7.5 | 1.566 | 0.0133 | -0.155 | 117.743
8 | 1.605 | 0.01405 | -0.156 | 114.235
8.5 | 1.636 | 0.01476 | -0.156 | 110.853
9 | 1.662 | 0.0155 | -0.157 | 107.211
9.5 | 1.681 | 0.01618 | -0.157 | 103.897
10 | 1.692 | 0.01705 | -0.158 | 99.248
10.5 | 1.696 | 0.01785 | -0.158 | 95.017
11 | 1.69 | 0.0189 | -0.159 | 89.404
11.5 | 1.668 | 0.02006 | -0.159 | 83.169
12 | 1.633 | 0.02132 | -0.16 | 76.579
12.5 | 1.585 | 0.02263 | -0.16 | 70.022
13 | 1.525 | 0.02399 | -0.16 | 63.577
13.5 | 1.456 | 0.02574 | -0.16 | 56.567
14 | 1.377 | 0.02743 | -0.16 | 50.197
14.5 | 1.288 | 0.0294 | -0.16 | 43.811
15 | 1.19 | 0.03211 | -0.16 | 37.063
15.5 | 1.082 | 0.03613 | -0.159 | 29.937

## 118. Re 12M Mach 0.25 (2)
BIGFOIL.COM POLAR EXPORT
NACA64A715
NACA64A715 |  |  |  | Cl Max: | 1.865 | at alpha= | 18.5 | deg
XFOIL ncrit=9 |  |  |  | L/D Max: | 182.36 | at alpha= | 3 | deg
Re: | 12000000 |  |  | Cd Min: | 0.18346 | at alpha= | -20 | deg
Mach: | 0.25 |  |  | Cl=0 at alpha= | -5.4227 | deg
|  |  |  | @ Cl=0.1, Cd= | 0.0054853
|  |  |  | @ Cl=0.4, Cd= | 0.0049321
|  |  |  | @ Cl=0.6, Cd= | 0.0045283
alpha (deg) | Cl | Cd | Cm | Cl/Cd
-20 | -0.4436 | 0.18346 | -0.0552 | -2.418
-19.5 | -0.4439 | 0.17292 | -0.0608 | -2.5671
-19 | -0.4336 | 0.16545 | -0.0653 | -2.6207
-18 | -0.4348 | 0.1458 | -0.0761 | -2.9822
-17.5 | -0.9835 | 0.05125 | -0.1383 | -19.1902
-17 | -1.0287 | 0.03959 | -0.1473 | -25.9838
-16.5 | -1.0498 | 0.03167 | -0.1524 | -33.1481
-16 | -1.0566 | 0.0257 | -0.1554 | -41.1128
-15.5 | -1.0584 | 0.02059 | -0.1574 | -51.4036
-15 | -1.0419 | 0.01791 | -0.156 | -58.1742
-14.5 | -1.0167 | 0.01608 | -0.1519 | -63.2276
-14 | -0.9722 | 0.01456 | -0.1499 | -66.772
-13.5 | -0.9251 | 0.01323 | -0.1481 | -69.9244
-13 | -0.8737 | 0.01217 | -0.1465 | -71.7913
-12.5 | -0.8208 | 0.01118 | -0.1451 | -73.4168
-12 | -0.7676 | 0.01023 | -0.1437 | -75.0342
-11.5 | -0.7112 | 0.00954 | -0.1427 | -74.5493
-11 | -0.6541 | 0.00891 | -0.1419 | -73.4119
-10.5 | -0.5967 | 0.0083 | -0.1413 | -71.8916
-10 | -0.5387 | 0.00774 | -0.1409 | -69.5995
-9.5 | -0.479 | 0.00727 | -0.1408 | -65.8872
-9 | -0.4151 | 0.00697 | -0.1416 | -59.5552
-8.5 | -0.3461 | 0.00674 | -0.1435 | -51.3501
-8 | -0.2856 | 0.00655 | -0.1437 | -43.6031
-7.5 | -0.2285 | 0.00632 | -0.1432 | -36.1551
-7 | -0.1727 | 0.00613 | -0.1425 | -28.1729
-6.5 | -0.1172 | 0.00597 | -0.1417 | -19.6315
-6 | -0.0623 | 0.00583 | -0.1409 | -10.6861
-5.5 | -0.0081 | 0.00573 | -0.1399 | -1.4136
-5 | 0.0443 | 0.00561 | -0.1386 | 7.8966
-4.5 | 0.0969 | 0.00549 | -0.1374 | 17.6503
-4 | 0.1494 | 0.00541 | -0.1362 | 27.6155
-3.5 | 0.2004 | 0.00531 | -0.1347 | 37.7401
-3 | 0.2508 | 0.00523 | -0.1331 | 47.9541
-2.5 | 0.2987 | 0.00514 | -0.1309 | 58.1128
-2 | 0.3412 | 0.00504 | -0.1275 | 67.6984
-1.5 | 0.3881 | 0.00496 | -0.1251 | 78.246
-1 | 0.4351 | 0.00485 | -0.1228 | 89.7113
-0.5 | 0.4805 | 0.00478 | -0.1202 | 100.523
0 | 0.5264 | 0.00465 | -0.1178 | 113.2043
0.5 | 0.5768 | 0.00455 | -0.1164 | 126.7692
1 | 0.6409 | 0.00449 | -0.1183 | 142.7394
1.5 | 0.7056 | 0.00458 | -0.1202 | 154.0611
2 | 0.7814 | 0.00468 | -0.1246 | 166.9658
2.5 | 0.8716 | 0.00494 | -0.1325 | 176.4372
3 | 0.9428 | 0.00517 | -0.1359 | 182.3598
3.5 | 0.9803 | 0.00623 | -0.1324 | 157.3515
4.5 | 1.0618 | 0.00773 | -0.1265 | 137.3609
5 | 1.108 | 0.00824 | -0.1245 | 134.466
5.5 | 1.1394 | 0.00927 | -0.12 | 122.9126
6 | 1.1847 | 0.00981 | -0.118 | 120.7645
6.5 | 1.2287 | 0.01041 | -0.1158 | 118.0307
7 | 1.2723 | 0.01102 | -0.1136 | 115.4537
7.5 | 1.3108 | 0.01185 | -0.1106 | 110.616
8 | 1.3491 | 0.01273 | -0.1076 | 105.978
8.5 | 1.3849 | 0.01375 | -0.1044 | 100.72
9 | 1.4241 | 0.01465 | -0.1017 | 97.2082
9.5 | 1.4608 | 0.0157 | -0.0988 | 93.0446
10 | 1.4954 | 0.0169 | -0.0956 | 88.4852
10.5 | 1.531 | 0.01809 | -0.0927 | 84.6324
11 | 1.5647 | 0.01946 | -0.0897 | 80.406
11.5 | 1.5987 | 0.02091 | -0.087 | 76.4562
12 | 1.6418 | 0.02243 | -0.0863 | 73.1966
12.5 | 1.6693 | 0.02436 | -0.0828 | 68.5263
13 | 1.6932 | 0.02661 | -0.0792 | 63.6302
13.5 | 1.7198 | 0.02881 | -0.0761 | 59.6946
14 | 1.7417 | 0.03145 | -0.0729 | 55.38
14.5 | 1.7644 | 0.03412 | -0.0699 | 51.7116
15 | 1.7853 | 0.03706 | -0.067 | 48.1732
15.5 | 1.8027 | 0.0404 | -0.0642 | 44.6213
16 | 1.8191 | 0.04389 | -0.0615 | 41.4468
16.5 | 1.8308 | 0.04792 | -0.0589 | 38.2053
17 | 1.8425 | 0.0521 | -0.0566 | 35.3647
17.5 | 1.8511 | 0.0567 | -0.0545 | 32.6473
18 | 1.858 | 0.06158 | -0.0527 | 30.1721
18.5 | 1.865 | 0.06657 | -0.0512 | 28.0156
19 | 1.8637 | 0.07257 | -0.05 | 25.6814
19.5 | 1.8603 | 0.07897 | -0.0491 | 23.557
20 | 1.8543 | 0.08574 | -0.0487 | 21.627

## 119. Re 12M Mach 0.50 (1)
BIGFOIL.COM POLAR EXPORT
NACA64A715
NACA64A715 |  |  |  | Cl Max: | 1.648 | at alpha= | 7.5 | deg
JavaFoil+Calcfoil stall+Eppler ext transition |  |  |  | L/D Max: | 160.417 | at alpha= | 1.5 | deg
Re: | 12000000 |  |  | Cd Min: | 0.00577 | at alpha= | 0 | deg
Mach: | 0.5 |  |  | Cl=0 at alpha= | -5.6397 | deg
|  |  |  | @ Cl=0.1, Cd= | 0.0070227
|  |  |  | @ Cl=0.4, Cd= | 0.006631
|  |  |  | @ Cl=0.6, Cd= | 0.0059417
alpha (deg) | Cl | Cd | Cm | Cl/Cd
-20 | -0.812 | 0.15421 | -0.071 | -5.266
-19.5 | -0.787 | 0.1444 | -0.073 | -5.447
-19 | -0.759 | 0.1391 | -0.074 | -5.454
-18.5 | -0.729 | 0.1335 | -0.072 | -5.46
-18 | -0.7 | 0.13037 | -0.071 | -5.37
-17.5 | -0.672 | 0.12257 | -0.071 | -5.481
-17 | -0.644 | 0.11631 | -0.072 | -5.539
-16.5 | -0.616 | 0.12078 | -0.072 | -5.1
-16 | -0.589 | 0.11211 | -0.074 | -5.25
-15.5 | -0.56 | 0.10623 | -0.073 | -5.267
-15 | -0.533 | 0.09763 | -0.076 | -5.456
-14.5 | -0.506 | 0.09049 | -0.078 | -5.588
-14 | -0.479 | 0.08267 | -0.082 | -5.798
-13.5 | -0.445 | 0.09523 | -0.07 | -4.677
-13 | -0.417 | 0.08818 | -0.071 | -4.733
-12.5 | -0.39 | 0.07973 | -0.075 | -4.895
-12 | -0.363 | 0.07248 | -0.08 | -5.011
-11.5 | -0.338 | 0.06293 | -0.089 | -5.375
-11 | -0.304 | 0.07408 | -0.07 | -4.099
-10.5 | -0.276 | 0.06997 | -0.071 | -3.938
-10 | -0.248 | 0.06244 | -0.075 | -3.97
-9.5 | -0.222 | 0.0541 | -0.086 | -4.096
-9 | -0.219 | 0.01667 | -0.131 | -13.139
-8.5 | -0.162 | 0.05654 | -0.069 | -2.865
-8 | -0.222 | 0.04824 | -0.083 | -4.61
-7.5 | -0.234 | 0.00802 | -0.147 | -29.208
-7 | -0.177 | 0.00771 | -0.148 | -22.979
-6.5 | -0.115 | 0.00748 | -0.149 | -15.334
-6 | -0.049 | 0.0073 | -0.15 | -6.702
-5.5 | 0.019 | 0.00717 | -0.151 | 2.661
-5 | 0.089 | 0.00704 | -0.152 | 12.578
-4.5 | 0.159 | 0.00693 | -0.153 | 22.935
-4 | 0.23 | 0.00681 | -0.154 | 33.727
-3.5 | 0.301 | 0.0067 | -0.155 | 44.907
-3 | 0.373 | 0.00665 | -0.156 | 55.981
-2.5 | 0.444 | 0.0066 | -0.157 | 67.266
-2 | 0.516 | 0.00652 | -0.158 | 79.163
-1.5 | 0.587 | 0.00596 | -0.159 | 98.421
-1 | 0.658 | 0.00586 | -0.16 | 112.157
-0.5 | 0.728 | 0.00579 | -0.161 | 125.825
0 | 0.799 | 0.00577 | -0.162 | 138.455
0.5 | 0.87 | 0.00587 | -0.163 | 148.256
1 | 0.94 | 0.00609 | -0.164 | 154.287
1.5 | 1.011 | 0.0063 | -0.165 | 160.417
2 | 1.081 | 0.00702 | -0.166 | 154.068
2.5 | 1.151 | 0.00775 | -0.167 | 148.53
3 | 1.221 | 0.00856 | -0.167 | 142.741
3.5 | 1.286 | 0.00903 | -0.168 | 142.456
4 | 1.338 | 0.00995 | -0.168 | 134.461
4.5 | 1.399 | 0.01096 | -0.168 | 127.684
5 | 1.457 | 0.0124 | -0.169 | 117.511
5.5 | 1.512 | 0.01323 | -0.17 | 114.333
6 | 1.561 | 0.01422 | -0.17 | 109.771
6.5 | 1.603 | 0.01536 | -0.171 | 104.314
7 | 1.633 | 0.01652 | -0.172 | 98.874
7.5 | 1.648 | 0.01768 | -0.172 | 93.244
8 | 1.629 | 0.0189 | -0.173 | 86.174
8.5 | 1.53 | 0.02054 | -0.173 | 74.509
9 | 0.988 | 0.02371 | -0.173 | 41.675
9.5 | 1.019 | 0.02462 | -0.174 | 41.393
10 | 1.046 | 0.02825 | -0.173 | 37.029
10.5 | 1.08 | 0.0275 | -0.175 | 39.287
11 | 1.104 | 0.03215 | -0.174 | 34.35
11.5 | 1.142 | 0.03016 | -0.175 | 37.855
12 | 1.167 | 0.03398 | -0.175 | 34.357
12.5 | 1.201 | 0.03275 | -0.176 | 36.689

## 120. Re 12M Mach 0.50 (2)
BIGFOIL.COM POLAR EXPORT
NACA64A715
NACA64A715 |  |  |  | Cl Max: | 1.6731 | at alpha= | 12.5 | deg
XFOIL ncrit=9 |  |  |  | L/D Max: | 192.755 | at alpha= | 3 | deg
Re: | 12000000 |  |  | Cd Min: | 0.06587 | at alpha= | 13.5 | deg
Mach: | 0.5 |  |  | Cl=0 at alpha= | -99 | deg
|  |  |  | @ Cl=0.1, Cd= | 0.00514
|  |  |  | @ Cl=0.4, Cd= | 0.00514
|  |  |  | @ Cl=0.6, Cd= | 0.0051318
alpha (deg) | Cl | Cd | Cm | Cl/Cd
0 | 0.5523 | 0.00514 | -0.122 | 107.4514
0.5 | 0.6101 | 0.00513 | -0.1205 | 118.9279
1 | 0.7171 | 0.00489 | -0.1302 | 146.6462
1.5 | 0.8029 | 0.00505 | -0.1349 | 158.9901
2 | 0.9119 | 0.00509 | -0.1445 | 179.1552
2.5 | 0.9887 | 0.00527 | -0.1469 | 187.6091
3 | 1.0563 | 0.00548 | -0.1471 | 192.7555
3.5 | 1.1028 | 0.00618 | -0.1432 | 178.4466
4 | 1.1382 | 0.00723 | -0.1374 | 157.4274
4.5 | 1.1521 | 0.00903 | -0.1283 | 127.5858
5.5 | 1.2044 | 0.01234 | -0.1151 | 97.6013
6 | 1.2547 | 0.01324 | -0.1121 | 94.7659
6.5 | 1.2939 | 0.01467 | -0.1077 | 88.2004
7 | 1.3376 | 0.016 | -0.1039 | 83.6
7.5 | 1.3741 | 0.01775 | -0.0992 | 77.4141
8 | 1.4075 | 0.0198 | -0.0943 | 71.0859
8.5 | 1.4378 | 0.0222 | -0.0893 | 64.7658
9 | 1.4768 | 0.02431 | -0.0853 | 60.7487
9.5 | 1.5153 | 0.0266 | -0.0813 | 56.9662
10 | 1.551 | 0.02915 | -0.0771 | 53.2075
10.5 | 1.583 | 0.03213 | -0.0728 | 49.2686
11 | 1.6143 | 0.0353 | -0.0685 | 45.7309
11.5 | 1.6405 | 0.03898 | -0.064 | 42.0857
12.5 | 1.6731 | 0.04935 | -0.0563 | 33.9027
13 | 1.6545 | 0.05703 | -0.0515 | 29.011
13.5 | 1.6265 | 0.06587 | -0.0479 | 24.6926

## 121. Re 14M Mach 0.00 (1)
BIGFOIL.COM POLAR EXPORT
NACA64A715
NACA64A715 |  |  |  | Cl Max: | 1.73 | at alpha= | 11.5 | deg
JavaFoil+Calcfoil stall+Eppler ext transition |  |  |  | L/D Max: | 148.261 | at alpha= | 1 | deg
Re: | 14000000 |  |  | Cd Min: | 0.00537 | at alpha= | 0 | deg
Mach: | 0 |  |  | Cl=0 at alpha= | -5.6417 | deg
|  |  |  | @ Cl=0.1, Cd= | 0.0064039
|  |  |  | @ Cl=0.4, Cd= | 0.0057255
|  |  |  | @ Cl=0.6, Cd= | 0.0054054
alpha (deg) | Cl | Cd | Cm | Cl/Cd
-17.5 | -0.558 | 0.12345 | -0.061 | -4.517
-17 | -0.566 | 0.11675 | -0.062 | -4.845
-16.5 | -0.572 | 0.11099 | -0.063 | -5.153
-16 | -0.576 | 0.10423 | -0.065 | -5.53
-15.5 | -0.579 | 0.09804 | -0.066 | -5.902
-15 | -0.579 | 0.09162 | -0.069 | -6.318
-14.5 | -0.577 | 0.08412 | -0.072 | -6.862
-14 | -0.571 | 0.07973 | -0.073 | -7.158
-13.5 | -0.568 | 0.0673 | -0.081 | -8.446
-13 | -0.559 | 0.05967 | -0.085 | -9.372
-12.5 | -0.581 | 0.02871 | -0.103 | -20.232
-12 | -0.58 | 0.01703 | -0.11 | -34.07
-11.5 | -0.56 | 0.01361 | -0.113 | -41.162
-11 | -0.555 | 0.00896 | -0.121 | -61.979
-10.5 | -0.517 | 0.00798 | -0.121 | -64.793
-10 | -0.475 | 0.00771 | -0.122 | -61.656
-9.5 | -0.43 | 0.0075 | -0.123 | -57.281
-9 | -0.381 | 0.00731 | -0.124 | -52.129
-8.5 | -0.33 | 0.00716 | -0.125 | -46.045
-8 | -0.276 | 0.00703 | -0.126 | -39.262
-7.5 | -0.22 | 0.0069 | -0.127 | -31.861
-7 | -0.162 | 0.00681 | -0.128 | -23.786
-6.5 | -0.103 | 0.0067 | -0.129 | -15.396
-6 | -0.043 | 0.00661 | -0.13 | -6.572
-5.5 | 0.017 | 0.00653 | -0.131 | 2.574
-5 | 0.078 | 0.00644 | -0.131 | 12.04
-4.5 | 0.139 | 0.00634 | -0.132 | 21.87
-4 | 0.2 | 0.00628 | -0.133 | 31.834
-3.5 | 0.262 | 0.00621 | -0.134 | 42.106
-3 | 0.323 | 0.00576 | -0.135 | 56.123
-2.5 | 0.385 | 0.00574 | -0.136 | 67.049
-2 | 0.447 | 0.00568 | -0.137 | 78.679
-1.5 | 0.508 | 0.00555 | -0.138 | 91.587
-1 | 0.57 | 0.00543 | -0.138 | 105
-0.5 | 0.631 | 0.00538 | -0.139 | 117.178
0 | 0.692 | 0.00537 | -0.14 | 128.859
0.5 | 0.753 | 0.00538 | -0.141 | 139.899
1 | 0.814 | 0.00549 | -0.142 | 148.261
1.5 | 0.875 | 0.00604 | -0.143 | 144.844
2 | 0.936 | 0.00642 | -0.143 | 145.795
2.5 | 0.997 | 0.00682 | -0.144 | 146.277
3 | 1.058 | 0.0072 | -0.145 | 146.801
3.5 | 1.118 | 0.00761 | -0.146 | 146.911
4 | 1.172 | 0.00824 | -0.147 | 142.224
4.5 | 1.23 | 0.00869 | -0.147 | 141.506
5 | 1.287 | 0.00922 | -0.148 | 139.54
5.5 | 1.342 | 0.01012 | -0.149 | 132.586
6 | 1.393 | 0.00998 | -0.149 | 139.608
6.5 | 1.442 | 0.01107 | -0.15 | 130.251
7 | 1.488 | 0.01161 | -0.15 | 128.145
7.5 | 1.532 | 0.01216 | -0.151 | 125.963
8 | 1.573 | 0.01278 | -0.151 | 123.079
8.5 | 1.609 | 0.01331 | -0.152 | 120.929
9 | 1.642 | 0.01396 | -0.152 | 117.605
9.5 | 1.67 | 0.01453 | -0.153 | 114.928
10 | 1.694 | 0.01519 | -0.153 | 111.528
10.5 | 1.712 | 0.01588 | -0.154 | 107.826
11 | 1.726 | 0.01649 | -0.154 | 104.683
11.5 | 1.73 | 0.01735 | -0.155 | 99.683
12 | 1.726 | 0.01822 | -0.155 | 94.726
12.5 | 1.716 | 0.0191 | -0.156 | 89.849
13 | 1.7 | 0.02004 | -0.156 | 84.847
13.5 | 1.678 | 0.02111 | -0.156 | 79.46
14 | 1.649 | 0.02227 | -0.156 | 74.029
14.5 | 1.615 | 0.02348 | -0.157 | 68.788
15 | 1.578 | 0.0249 | -0.157 | 63.37
15.5 | 1.537 | 0.02629 | -0.157 | 58.449
16 | 1.493 | 0.02765 | -0.157 | 54.003
16.5 | 1.447 | 0.02943 | -0.157 | 49.151

## 122. Re 14M Mach 0.00 (2)
BIGFOIL.COM POLAR EXPORT
NACA64A715
NACA64A715 |  |  |  | Cl Max: | 1.9253 | at alpha= | 20 | deg
XFOIL ncrit=9 |  |  |  | L/D Max: | 168.883 | at alpha= | 3 | deg
Re: | 14000000 |  |  | Cd Min: | 0.061 | at alpha= | 20 | deg
Mach: | 0 |  |  | Cl=0 at alpha= | -5.4689 | deg
|  |  |  | @ Cl=0.1, Cd= | 0.0053084
|  |  |  | @ Cl=0.4, Cd= | 0.0048348
|  |  |  | @ Cl=0.6, Cd= | 0.0044197
alpha (deg) | Cl | Cd | Cm | Cl/Cd
-20 | -1.3053 | 0.03238 | -0.1325 | -40.3119
-19.5 | -1.3107 | 0.02714 | -0.1349 | -48.294
-19 | -1.297 | 0.02377 | -0.1362 | -54.5646
-18.5 | -1.2757 | 0.02114 | -0.1373 | -60.3453
-18 | -1.2563 | 0.01854 | -0.1382 | -67.7616
-17.5 | -1.2314 | 0.01708 | -0.1368 | -72.096
-17 | -1.2044 | 0.01601 | -0.134 | -75.228
-16.5 | -1.1663 | 0.01496 | -0.1327 | -77.9612
-16 | -1.1228 | 0.01406 | -0.1321 | -79.8578
-15.5 | -1.0779 | 0.01323 | -0.1315 | -81.4739
-15 | -1.031 | 0.01248 | -0.1311 | -82.6122
-14 | -0.9334 | 0.01111 | -0.1305 | -84.0144
-13.5 | -0.8842 | 0.01039 | -0.1302 | -85.1011
-13 | -0.8329 | 0.00982 | -0.1301 | -84.8167
-12.5 | -0.7819 | 0.00921 | -0.1299 | -84.8969
-12 | -0.7297 | 0.00868 | -0.1299 | -84.0668
-11.5 | -0.6761 | 0.00825 | -0.13 | -81.9515
-11 | -0.6242 | 0.00764 | -0.1299 | -81.7016
-10.5 | -0.5695 | 0.00724 | -0.1303 | -78.6602
-10 | -0.5127 | 0.00697 | -0.1309 | -73.5581
-9.5 | -0.4542 | 0.00671 | -0.132 | -67.69
-9 | -0.3911 | 0.00652 | -0.134 | -59.9847
-8.5 | -0.3261 | 0.00635 | -0.1364 | -51.3543
-8 | -0.2699 | 0.00618 | -0.1367 | -43.6731
-7.5 | -0.2155 | 0.00599 | -0.1367 | -35.9766
-7 | -0.1619 | 0.00584 | -0.1365 | -27.7226
-6.5 | -0.1086 | 0.00572 | -0.1362 | -18.986
-5.5 | -0.0032 | 0.00552 | -0.1352 | -0.57971
-5 | 0.0482 | 0.00541 | -0.1344 | 8.9094
-4.5 | 0.0988 | 0.00531 | -0.1334 | 18.6064
-4 | 0.1503 | 0.00524 | -0.1326 | 28.6832
-3.5 | 0.2009 | 0.00514 | -0.1316 | 39.0856
-3 | 0.2501 | 0.00508 | -0.1303 | 49.2323
-2.5 | 0.2998 | 0.005 | -0.1291 | 59.96
-2 | 0.3487 | 0.00491 | -0.1277 | 71.0183
-1.5 | 0.3933 | 0.00485 | -0.1254 | 81.0928
-1 | 0.4329 | 0.00476 | -0.1219 | 90.9454
-0.5 | 0.4754 | 0.00468 | -0.1191 | 101.5812
0 | 0.5189 | 0.00458 | -0.1165 | 113.2969
0.5 | 0.5646 | 0.00449 | -0.1145 | 125.7461
1 | 0.62 | 0.00438 | -0.1149 | 141.5525
1.5 | 0.6794 | 0.00447 | -0.1161 | 151.9911
2 | 0.7519 | 0.00456 | -0.1204 | 164.8904
2.5 | 0.8226 | 0.00491 | -0.1245 | 167.5356
3 | 0.9069 | 0.00537 | -0.1318 | 168.8827
3.5 | 0.9507 | 0.00623 | -0.1301 | 152.6003
4 | 0.9986 | 0.00673 | -0.129 | 148.3804
4.5 | 1.0378 | 0.00755 | -0.1263 | 137.457
5 | 1.0872 | 0.00787 | -0.1255 | 138.1449
5.5 | 1.1223 | 0.00869 | -0.122 | 129.1484
6 | 1.1682 | 0.0091 | -0.1206 | 128.3736
6.5 | 1.2125 | 0.00955 | -0.119 | 126.9634
7 | 1.2557 | 0.01003 | -0.1173 | 125.1944
7.5 | 1.297 | 0.01058 | -0.1152 | 122.5898
8 | 1.3358 | 0.01126 | -0.1129 | 118.6323
8.5 | 1.3723 | 0.01203 | -0.1102 | 114.0732
9 | 1.4126 | 0.01264 | -0.1083 | 111.7563
9.5 | 1.4504 | 0.01338 | -0.106 | 108.4006
10 | 1.486 | 0.01425 | -0.1035 | 104.2807
10.5 | 1.5217 | 0.01511 | -0.1011 | 100.7081
11 | 1.5551 | 0.01612 | -0.0985 | 96.4702
11.5 | 1.5904 | 0.01709 | -0.0963 | 93.0603
12 | 1.5971 | 0.01794 | -0.0881 | 89.0245
12.5 | 1.6664 | 0.01923 | -0.0939 | 86.6563
13 | 1.6906 | 0.02086 | -0.0905 | 81.0451
13.5 | 1.7198 | 0.02226 | -0.0879 | 77.2597
14 | 1.7429 | 0.02412 | -0.0848 | 72.2595
14.5 | 1.7665 | 0.02601 | -0.0819 | 67.9162
15 | 1.7901 | 0.028 | -0.0793 | 63.9321
15.5 | 1.8127 | 0.03015 | -0.0768 | 60.1227
16 | 1.8334 | 0.0325 | -0.0743 | 56.4123
16.5 | 1.8527 | 0.03505 | -0.072 | 52.8588
17 | 1.8696 | 0.0379 | -0.0697 | 49.3298
17.5 | 1.8859 | 0.04085 | -0.0676 | 46.1665
18 | 1.894 | 0.04465 | -0.0652 | 42.4188
18.5 | 1.9048 | 0.04833 | -0.0633 | 39.4124
19 | 1.9147 | 0.05213 | -0.0615 | 36.7293
19.5 | 1.9236 | 0.05614 | -0.0601 | 34.2643
20 | 1.9253 | 0.061 | -0.0586 | 31.5623

## 123. Re 14M Mach 0.10 (1)
BIGFOIL.COM POLAR EXPORT
NACA64A715
NACA64A715 |  |  |  | Cl Max: | 1.724 | at alpha= | 11.5 | deg
JavaFoil+Calcfoil stall+Eppler ext transition |  |  |  | L/D Max: | 148.214 | at alpha= | 1 | deg
Re: | 14000000 |  |  | Cd Min: | 0.00538 | at alpha= | 0 | deg
Mach: | 0.1 |  |  | Cl=0 at alpha= | -5.6393 | deg
|  |  |  | @ Cl=0.1, Cd= | 0.0064247
|  |  |  | @ Cl=0.4, Cd= | 0.0057316
|  |  |  | @ Cl=0.6, Cd= | 0.0054234
alpha (deg) | Cl | Cd | Cm | Cl/Cd
-17 | -0.535 | 0.11934 | -0.061 | -4.487
-16.5 | -0.545 | 0.11289 | -0.062 | -4.825
-16 | -0.552 | 0.10685 | -0.064 | -5.167
-15.5 | -0.557 | 0.10023 | -0.065 | -5.561
-15 | -0.56 | 0.09407 | -0.067 | -5.953
-14.5 | -0.561 | 0.08682 | -0.07 | -6.456
-14 | -0.558 | 0.08096 | -0.072 | -6.886
-13.5 | -0.554 | 0.07175 | -0.078 | -7.726
-13 | -0.544 | 0.06637 | -0.08 | -8.204
-12.5 | -0.549 | 0.04573 | -0.093 | -12.01
-12 | -0.571 | 0.01898 | -0.109 | -30.074
-11.5 | -0.553 | 0.01491 | -0.113 | -37.129
-11 | -0.546 | 0.00917 | -0.12 | -59.585
-10.5 | -0.516 | 0.00799 | -0.122 | -64.596
-10 | -0.475 | 0.00776 | -0.123 | -61.21
-9.5 | -0.43 | 0.00757 | -0.124 | -56.852
-9 | -0.382 | 0.00738 | -0.125 | -51.754
-8.5 | -0.331 | 0.00717 | -0.126 | -46.112
-8 | -0.277 | 0.00709 | -0.127 | -39.08
-7.5 | -0.221 | 0.00695 | -0.128 | -31.785
-7 | -0.163 | 0.00682 | -0.128 | -23.858
-6.5 | -0.104 | 0.0067 | -0.129 | -15.45
-6 | -0.044 | 0.00663 | -0.13 | -6.582
-5.5 | 0.017 | 0.00654 | -0.131 | 2.583
-5 | 0.078 | 0.00645 | -0.132 | 12.088
-4.5 | 0.139 | 0.00638 | -0.133 | 21.848
-4 | 0.201 | 0.00629 | -0.134 | 31.966
-3.5 | 0.263 | 0.00622 | -0.135 | 42.285
-3 | 0.325 | 0.00578 | -0.136 | 56.216
-2.5 | 0.387 | 0.00574 | -0.136 | 67.333
-2 | 0.449 | 0.0057 | -0.137 | 78.825
-1.5 | 0.511 | 0.00556 | -0.138 | 91.838
-1 | 0.573 | 0.00545 | -0.139 | 105.08
-0.5 | 0.634 | 0.00539 | -0.14 | 117.601
0 | 0.696 | 0.00538 | -0.141 | 129.331
0.5 | 0.757 | 0.0054 | -0.142 | 140.232
1 | 0.818 | 0.00552 | -0.142 | 148.214
1.5 | 0.88 | 0.00607 | -0.143 | 144.872
2 | 0.941 | 0.00644 | -0.144 | 146.146
2.5 | 1.002 | 0.00683 | -0.145 | 146.591
3 | 1.063 | 0.00723 | -0.146 | 147.055
3.5 | 1.124 | 0.00764 | -0.147 | 147.113
4 | 1.178 | 0.00828 | -0.147 | 142.208
4.5 | 1.236 | 0.00878 | -0.148 | 140.863
5 | 1.293 | 0.00932 | -0.149 | 138.816
5.5 | 1.349 | 0.01025 | -0.15 | 131.578
6 | 1.399 | 0.01007 | -0.15 | 138.953
6.5 | 1.447 | 0.01117 | -0.15 | 129.511
7 | 1.493 | 0.01172 | -0.151 | 127.375
7.5 | 1.537 | 0.0123 | -0.151 | 125
8 | 1.578 | 0.01291 | -0.152 | 122.27
8.5 | 1.614 | 0.01358 | -0.152 | 118.895
9 | 1.646 | 0.01411 | -0.153 | 116.626
9.5 | 1.673 | 0.01476 | -0.153 | 113.356
10 | 1.695 | 0.01543 | -0.154 | 109.819
10.5 | 1.712 | 0.01606 | -0.154 | 106.59
11 | 1.723 | 0.01669 | -0.155 | 103.243
11.5 | 1.724 | 0.01762 | -0.155 | 97.854
12 | 1.717 | 0.01853 | -0.156 | 92.675
12.5 | 1.703 | 0.01948 | -0.156 | 87.422
13 | 1.682 | 0.02057 | -0.157 | 81.789
13.5 | 1.655 | 0.02159 | -0.157 | 76.644
14 | 1.62 | 0.0228 | -0.157 | 71.07
14.5 | 1.581 | 0.02418 | -0.157 | 65.4
15 | 1.539 | 0.02555 | -0.158 | 60.227
15.5 | 1.491 | 0.027 | -0.158 | 55.237
16 | 1.441 | 0.02865 | -0.158 | 50.296
16.5 | 1.389 | 0.03046 | -0.158 | 45.592

## 124. Re 14M Mach 0.10 (2)
BIGFOIL.COM POLAR EXPORT
NACA64A715
NACA64A715 |  |  |  | Cl Max: | 1.5926 | at alpha= | 11.5 | deg
XFOIL ncrit=9 |  |  |  | L/D Max: | 168.737 | at alpha= | 2.5 | deg
Re: | 14000000 |  |  | Cd Min: | 0.01756 | at alpha= | 11.5 | deg
Mach: | 0.1 |  |  | Cl=0 at alpha= | -99 | deg
|  |  |  | @ Cl=0.1, Cd= | 0.00458
|  |  |  | @ Cl=0.4, Cd= | 0.00458
|  |  |  | @ Cl=0.6, Cd= | 0.0044402
alpha (deg) | Cl | Cd | Cm | Cl/Cd
0 | 0.5202 | 0.00458 | -0.1167 | 113.5808
0.5 | 0.5665 | 0.0045 | -0.1148 | 125.8889
1 | 0.6225 | 0.0044 | -0.1153 | 141.4773
1.5 | 0.683 | 0.00448 | -0.1166 | 152.4554
2 | 0.7567 | 0.00458 | -0.1211 | 165.2183
2.5 | 0.8285 | 0.00491 | -0.1253 | 168.7373
3.5 | 0.9551 | 0.00624 | -0.1304 | 153.0609
4 | 1.0033 | 0.00674 | -0.1293 | 148.8576
4.5 | 1.0418 | 0.00759 | -0.1264 | 137.2596
5 | 1.0907 | 0.00792 | -0.1254 | 137.7146
5.5 | 1.1254 | 0.00877 | -0.1217 | 128.3238
6 | 1.1715 | 0.00918 | -0.1203 | 127.6144
6.5 | 1.2159 | 0.00964 | -0.1187 | 126.1307
7 | 1.2593 | 0.01014 | -0.1169 | 124.1913
7.5 | 1.3004 | 0.01072 | -0.1147 | 121.306
8 | 1.3386 | 0.01143 | -0.1122 | 117.1129
8.5 | 1.3755 | 0.01222 | -0.1095 | 112.5614
9 | 1.4161 | 0.01286 | -0.1075 | 110.1166
9.5 | 1.4533 | 0.01365 | -0.105 | 106.4689
10 | 1.4891 | 0.01455 | -0.1025 | 102.3436
10.5 | 1.5255 | 0.01543 | -0.1001 | 98.8658
11 | 1.5588 | 0.0165 | -0.0974 | 94.4727
11.5 | 1.5926 | 0.01756 | -0.0949 | 90.6948

## 125. Re 14M Mach 0.25 (1)
BIGFOIL.COM POLAR EXPORT
NACA64A715
NACA64A715 |  |  |  | Cl Max: | 1.697 | at alpha= | 10.5 | deg
JavaFoil+Calcfoil stall+Eppler ext transition |  |  |  | L/D Max: | 149.819 | at alpha= | 1 | deg
Re: | 14000000 |  |  | Cd Min: | 0.00545 | at alpha= | 0 | deg
Mach: | 0.25 |  |  | Cl=0 at alpha= | -5.6371 | deg
|  |  |  | @ Cl=0.1, Cd= | 0.0065041
|  |  |  | @ Cl=0.4, Cd= | 0.0057891
|  |  |  | @ Cl=0.6, Cd= | 0.0054925
alpha (deg) | Cl | Cd | Cm | Cl/Cd
-16 | -0.336 | 0.11858 | -0.059 | -2.835
-15.5 | -0.371 | 0.11209 | -0.06 | -3.308
-15 | -0.4 | 0.1052 | -0.061 | -3.806
-14.5 | -0.426 | 0.0984 | -0.063 | -4.325
-14 | -0.445 | 0.09289 | -0.064 | -4.789
-13.5 | -0.459 | 0.08589 | -0.067 | -5.347
-13 | -0.468 | 0.07952 | -0.07 | -5.881
-12.5 | -0.47 | 0.07328 | -0.073 | -6.416
-12 | -0.468 | 0.06611 | -0.077 | -7.073
-11.5 | -0.462 | 0.05657 | -0.085 | -8.165
-11 | -0.492 | 0.01986 | -0.113 | -24.776
-10.5 | -0.48 | 0.01343 | -0.118 | -35.724
-10 | -0.471 | 0.00877 | -0.126 | -53.655
-9.5 | -0.43 | 0.00785 | -0.127 | -54.841
-9 | -0.385 | 0.00755 | -0.128 | -50.993
-8.5 | -0.335 | 0.00735 | -0.129 | -45.565
-8 | -0.282 | 0.0072 | -0.13 | -39.142
-7.5 | -0.225 | 0.00708 | -0.131 | -31.817
-7 | -0.166 | 0.00694 | -0.132 | -23.955
-6.5 | -0.106 | 0.00682 | -0.133 | -15.547
-6 | -0.045 | 0.00674 | -0.134 | -6.636
-5.5 | 0.017 | 0.00661 | -0.135 | 2.62
-5 | 0.08 | 0.00652 | -0.136 | 12.27
-4.5 | 0.143 | 0.00647 | -0.137 | 22.121
-4 | 0.206 | 0.00637 | -0.138 | 32.425
-3.5 | 0.27 | 0.00629 | -0.138 | 42.94
-3 | 0.334 | 0.00622 | -0.139 | 53.641
-2.5 | 0.397 | 0.00579 | -0.14 | 68.655
-2 | 0.462 | 0.00577 | -0.141 | 80.052
-1.5 | 0.525 | 0.00563 | -0.142 | 93.185
-1 | 0.588 | 0.0055 | -0.143 | 106.938
-0.5 | 0.652 | 0.00546 | -0.144 | 119.239
0 | 0.715 | 0.00545 | -0.145 | 131.076
0.5 | 0.778 | 0.00546 | -0.146 | 142.345
1 | 0.841 | 0.00561 | -0.146 | 149.819
1.5 | 0.904 | 0.00619 | -0.147 | 146.012
2 | 0.967 | 0.0066 | -0.148 | 146.382
2.5 | 1.03 | 0.00703 | -0.149 | 146.361
3 | 1.092 | 0.00745 | -0.15 | 146.531
3.5 | 1.155 | 0.00791 | -0.151 | 146.054
4 | 1.21 | 0.00859 | -0.151 | 140.879
4.5 | 1.269 | 0.00913 | -0.152 | 138.99
5 | 1.328 | 0.00998 | -0.153 | 133.008
5.5 | 1.38 | 0.01003 | -0.153 | 137.618
6 | 1.43 | 0.01113 | -0.154 | 128.493
6.5 | 1.478 | 0.01178 | -0.154 | 125.49
7 | 1.524 | 0.01242 | -0.155 | 122.709
7.5 | 1.568 | 0.01302 | -0.155 | 120.418
8 | 1.606 | 0.01368 | -0.156 | 117.342
8.5 | 1.638 | 0.01439 | -0.156 | 113.766
9 | 1.663 | 0.01509 | -0.157 | 110.222
9.5 | 1.682 | 0.01583 | -0.157 | 106.256
10 | 1.693 | 0.01661 | -0.158 | 101.939
10.5 | 1.697 | 0.0173 | -0.158 | 98.082
11 | 1.691 | 0.01836 | -0.159 | 92.103
11.5 | 1.669 | 0.01951 | -0.159 | 85.576
12 | 1.634 | 0.02072 | -0.16 | 78.849
12.5 | 1.587 | 0.02196 | -0.16 | 72.267
13 | 1.527 | 0.02329 | -0.16 | 65.571
13.5 | 1.457 | 0.02501 | -0.16 | 58.271
14 | 1.378 | 0.02662 | -0.161 | 51.76
14.5 | 1.289 | 0.02874 | -0.161 | 44.849
15 | 1.191 | 0.03145 | -0.16 | 37.875
15.5 | 1.084 | 0.03488 | -0.16 | 31.09

## 126. Re 14M Mach 0.25 (2)
BIGFOIL.COM POLAR EXPORT
NACA64A715
NACA64A715 |  |  |  | Cl Max: | 1.8827 | at alpha= | 19 | deg
XFOIL ncrit=9 |  |  |  | L/D Max: | 176.435 | at alpha= | 3 | deg
Re: | 14000000 |  |  | Cd Min: | 0.183 | at alpha= | -20 | deg
Mach: | 0.25 |  |  | Cl=0 at alpha= | -5.4087 | deg
|  |  |  | @ Cl=0.1, Cd= | 0.0053756
|  |  |  | @ Cl=0.4, Cd= | 0.0048543
|  |  |  | @ Cl=0.6, Cd= | 0.0045317
alpha (deg) | Cl | Cd | Cm | Cl/Cd
-20 | -0.446 | 0.183 | -0.0552 | -2.4372
-19.5 | -0.448 | 0.1721 | -0.061 | -2.6031
-19 | -0.4378 | 0.16455 | -0.0655 | -2.6606
-18.5 | -0.44 | 0.15421 | -0.0712 | -2.8533
-18 | -0.9702 | 0.06078 | -0.1312 | -15.9625
-17.5 | -1.0413 | 0.04467 | -0.144 | -23.3109
-17 | -1.0712 | 0.03551 | -0.1504 | -30.1662
-16.5 | -1.0842 | 0.02872 | -0.1542 | -37.7507
-16 | -1.0854 | 0.02342 | -0.1565 | -46.345
-15.5 | -1.0834 | 0.01892 | -0.158 | -57.2622
-15 | -1.062 | 0.017 | -0.1544 | -62.4706
-14.5 | -1.0283 | 0.01526 | -0.1511 | -67.3853
-14 | -0.9825 | 0.01387 | -0.1491 | -70.8363
-13.5 | -0.9335 | 0.01266 | -0.1472 | -73.7362
-13 | -0.8788 | 0.01184 | -0.1459 | -74.223
-12.5 | -0.8253 | 0.0109 | -0.1445 | -75.7156
-12 | -0.7714 | 0.00999 | -0.1432 | -77.2172
-11.5 | -0.7143 | 0.00934 | -0.1423 | -76.4775
-11 | -0.6568 | 0.00871 | -0.1416 | -75.4076
-10.5 | -0.5981 | 0.00819 | -0.1412 | -73.0281
-10 | -0.539 | 0.00771 | -0.1408 | -69.9092
-9.5 | -0.4807 | 0.00711 | -0.1406 | -67.609
-9 | -0.4168 | 0.00679 | -0.1414 | -61.3844
-8.5 | -0.3472 | 0.00656 | -0.1434 | -52.9268
-8 | -0.2871 | 0.00639 | -0.1435 | -44.9296
-7.5 | -0.2297 | 0.00619 | -0.143 | -37.1082
-7 | -0.1739 | 0.00599 | -0.1423 | -29.0317
-6.5 | -0.1184 | 0.00583 | -0.1415 | -20.3087
-6 | -0.0638 | 0.00571 | -0.1406 | -11.1734
-5 | 0.0441 | 0.0055 | -0.1387 | 8.0182
-4.5 | 0.0967 | 0.00538 | -0.1374 | 17.974
-4 | 0.1487 | 0.00531 | -0.1361 | 28.0038
-3.5 | 0.2006 | 0.00522 | -0.1348 | 38.4291
-3 | 0.2518 | 0.00512 | -0.1333 | 49.1797
-2.5 | 0.2994 | 0.00506 | -0.1311 | 59.17
-2 | 0.3432 | 0.00496 | -0.128 | 69.1935
-1.5 | 0.3895 | 0.00487 | -0.1255 | 79.9795
-1 | 0.4362 | 0.0048 | -0.1231 | 90.875
-0.5 | 0.4827 | 0.00472 | -0.1207 | 102.2669
0 | 0.5286 | 0.00464 | -0.1182 | 113.9224
0.5 | 0.577 | 0.00457 | -0.1164 | 126.2582
1 | 0.637 | 0.00447 | -0.1173 | 142.5056
1.5 | 0.7038 | 0.00455 | -0.1197 | 154.6813
2 | 0.7837 | 0.00465 | -0.1252 | 168.5376
2.5 | 0.8721 | 0.00496 | -0.1327 | 175.8266
3 | 0.9404 | 0.00533 | -0.1356 | 176.4353
3.5 | 0.9786 | 0.00635 | -0.1322 | 154.1102
4 | 1.0273 | 0.00686 | -0.1307 | 149.7522
4.5 | 1.0622 | 0.00777 | -0.1266 | 136.7053
5.5 | 1.1426 | 0.00919 | -0.1206 | 124.3308
6 | 1.1897 | 0.00966 | -0.1189 | 123.1573
6.5 | 1.2335 | 0.01024 | -0.1166 | 120.459
7 | 1.2771 | 0.01084 | -0.1144 | 117.8137
7.5 | 1.3184 | 0.01156 | -0.1118 | 114.0484
8 | 1.357 | 0.01242 | -0.1089 | 109.2593
8.5 | 1.3918 | 0.01345 | -0.1054 | 103.4796
9 | 1.4314 | 0.01432 | -0.1028 | 99.9581
9.5 | 1.4696 | 0.01527 | -0.1 | 96.241
10 | 1.506 | 0.01638 | -0.097 | 91.9414
10.5 | 1.541 | 0.01757 | -0.094 | 87.7063
11 | 1.5746 | 0.01891 | -0.0909 | 83.2681
11.5 | 1.6089 | 0.02027 | -0.088 | 79.3735
12 | 1.6093 | 0.0216 | -0.0784 | 74.5046
12.5 | 1.6826 | 0.02349 | -0.0842 | 71.6305
13 | 1.7048 | 0.02581 | -0.0803 | 66.0519
13.5 | 1.7317 | 0.02794 | -0.0772 | 61.9792
14 | 1.7559 | 0.03038 | -0.074 | 57.7979
14.5 | 1.7793 | 0.03297 | -0.071 | 53.9672
15 | 1.8008 | 0.03579 | -0.0681 | 50.3157
15.5 | 1.8175 | 0.03912 | -0.065 | 46.4596
16 | 1.8344 | 0.04253 | -0.0623 | 43.1319
16.5 | 1.8464 | 0.04651 | -0.0596 | 39.699
17 | 1.8594 | 0.05054 | -0.0572 | 36.7907
17.5 | 1.8713 | 0.05472 | -0.0551 | 34.1977
18 | 1.8766 | 0.05971 | -0.0531 | 31.4286
18.5 | 1.8815 | 0.06491 | -0.0515 | 28.9863
19 | 1.8827 | 0.07052 | -0.0501 | 26.6974
19.5 | 1.8776 | 0.07705 | -0.0491 | 24.3686
20 | 1.8735 | 0.08359 | -0.0486 | 22.413

## 127. Re 14M Mach 0.50 (1)
BIGFOIL.COM POLAR EXPORT
NACA64A715
NACA64A715 |  |  |  | Cl Max: | 1.649 | at alpha= | 7.5 | deg
JavaFoil+Calcfoil stall+Eppler ext transition |  |  |  | L/D Max: | 154.943 | at alpha= | 1 | deg
Re: | 14000000 |  |  | Cd Min: | 0.00573 | at alpha= | 0 | deg
Mach: | 0.5 |  |  | Cl=0 at alpha= | -5.6397 | deg
|  |  |  | @ Cl=0.1, Cd= | 0.0069211
|  |  |  | @ Cl=0.4, Cd= | 0.0065434
|  |  |  | @ Cl=0.6, Cd= | 0.0059199
alpha (deg) | Cl | Cd | Cm | Cl/Cd
-20 | -0.812 | 0.1647 | -0.07 | -4.929
-19.5 | -0.786 | 0.1507 | -0.073 | -5.215
-19 | -0.758 | 0.14239 | -0.073 | -5.325
-18.5 | -0.729 | 0.13684 | -0.073 | -5.33
-18 | -0.701 | 0.13251 | -0.072 | -5.289
-17.5 | -0.673 | 0.12513 | -0.073 | -5.377
-17 | -0.645 | 0.11741 | -0.074 | -5.495
-16.5 | -0.616 | 0.11874 | -0.073 | -5.189
-16 | -0.589 | 0.1104 | -0.074 | -5.335
-15.5 | -0.56 | 0.10496 | -0.074 | -5.338
-15 | -0.533 | 0.09626 | -0.077 | -5.541
-14.5 | -0.507 | 0.08809 | -0.08 | -5.755
-14 | -0.482 | 0.07863 | -0.086 | -6.134
-13.5 | -0.446 | 0.09537 | -0.071 | -4.672
-13 | -0.418 | 0.08704 | -0.072 | -4.799
-12.5 | -0.391 | 0.07851 | -0.077 | -4.976
-12 | -0.364 | 0.07097 | -0.082 | -5.128
-11.5 | -0.341 | 0.05936 | -0.093 | -5.74
-11 | -0.304 | 0.07408 | -0.07 | -4.1
-10.5 | -0.276 | 0.06846 | -0.072 | -4.028
-10 | -0.248 | 0.06085 | -0.078 | -4.083
-9.5 | -0.222 | 0.05248 | -0.089 | -4.239
-9 | -0.221 | 0.01477 | -0.133 | -14.988
-8.5 | -0.162 | 0.05618 | -0.07 | -2.884
-8 | -0.223 | 0.04771 | -0.084 | -4.666
-7.5 | -0.234 | 0.00787 | -0.147 | -29.736
-7 | -0.177 | 0.0076 | -0.148 | -23.296
-6.5 | -0.115 | 0.0074 | -0.149 | -15.499
-6 | -0.049 | 0.00721 | -0.15 | -6.785
-5.5 | 0.019 | 0.00709 | -0.151 | 2.691
-5 | 0.089 | 0.00694 | -0.152 | 12.749
-4.5 | 0.159 | 0.00682 | -0.153 | 23.29
-4 | 0.23 | 0.00671 | -0.154 | 34.266
-3.5 | 0.301 | 0.00661 | -0.155 | 45.525
-3 | 0.373 | 0.00657 | -0.156 | 56.719
-2.5 | 0.444 | 0.0065 | -0.157 | 68.267
-2 | 0.516 | 0.00643 | -0.158 | 80.32
-1.5 | 0.587 | 0.00594 | -0.159 | 98.904
-1 | 0.658 | 0.00583 | -0.16 | 112.781
-0.5 | 0.728 | 0.0058 | -0.161 | 125.569
0 | 0.799 | 0.00573 | -0.162 | 139.578
0.5 | 0.87 | 0.00589 | -0.163 | 147.564
1 | 0.94 | 0.00607 | -0.164 | 154.943
1.5 | 1.011 | 0.00677 | -0.165 | 149.259
2 | 1.081 | 0.0074 | -0.166 | 146.093
2.5 | 1.151 | 0.00801 | -0.167 | 143.659
3 | 1.221 | 0.0087 | -0.167 | 140.41
3.5 | 1.286 | 0.00917 | -0.168 | 140.282
4 | 1.338 | 0.01019 | -0.168 | 131.314
4.5 | 1.4 | 0.01083 | -0.168 | 129.273
5 | 1.459 | 0.01215 | -0.169 | 120.089
5.5 | 1.513 | 0.01303 | -0.17 | 116.138
6 | 1.562 | 0.01399 | -0.17 | 111.685
6.5 | 1.603 | 0.01501 | -0.171 | 106.825
7 | 1.634 | 0.01616 | -0.172 | 101.157
7.5 | 1.649 | 0.01724 | -0.172 | 95.691
8 | 1.63 | 0.0185 | -0.173 | 88.128
8.5 | 1.531 | 0.02001 | -0.173 | 76.517
9 | 0.989 | 0.02312 | -0.173 | 42.787
9.5 | 1.02 | 0.02395 | -0.174 | 42.594
10 | 1.047 | 0.02733 | -0.174 | 38.314
10.5 | 1.081 | 0.02673 | -0.175 | 40.456
11 | 1.103 | 0.03181 | -0.173 | 34.666
11.5 | 1.143 | 0.02928 | -0.176 | 39.019
12 | 1.169 | 0.03278 | -0.175 | 35.659
12.5 | 1.203 | 0.03159 | -0.176 | 38.077

## 128. Re 14M Mach 0.50 (2)
BIGFOIL.COM POLAR EXPORT
NACA64A715
NACA64A715 |  |  |  | Cl Max: | 1.6788 | at alpha= | 12 | deg
XFOIL ncrit=9 |  |  |  | L/D Max: | 890.196 | at alpha= | -1 | deg
Re: | 14000000 |  |  | Cd Min: | 0.15264 | at alpha= | 17 | deg
Mach: | 0.5 |  |  | Cl=0 at alpha= | -5.2704 | deg
|  |  |  | @ Cl=0.1, Cd= | 0.00066411
|  |  |  | @ Cl=0.4, Cd= | 0.00053096
|  |  |  | @ Cl=0.6, Cd= | 0.0050044
alpha (deg) | Cl | Cd | Cm | Cl/Cd
-14.5 | -0.2347 | 0.1227 | -0.1127 | -1.9128
-14 | -0.2353 | 0.11308 | -0.1181 | -2.0808
-13.5 | -0.2435 | 0.10278 | -0.1242 | -2.3691
-13 | -0.2656 | 0.09102 | -0.1317 | -2.918
-12.5 | -0.3002 | 0.07845 | -0.1407 | -3.8266
-12 | -0.3284 | 0.06737 | -0.1491 | -4.8746
-11.5 | -0.3377 | 0.05844 | -0.1557 | -5.7786
-11 | -0.351 | 0.04762 | -0.1636 | -7.3709
-10.5 | -0.3615 | 0.03772 | -0.1731 | -9.5838
-10 | -0.3843 | 0.02875 | -0.1817 | -13.367
-9.5 | -0.4039 | 0.02177 | -0.1874 | -18.5531
-8 | -0.3374 | 0.00096 | -0.1713 | -351.4583
-7.5 | -0.2697 | 0.00091 | -0.1681 | -296.3736
-7 | -0.2072 | 0.00085 | -0.1648 | -243.7647
-6.5 | -0.1458 | 0.00079 | -0.1616 | -184.557
-6 | -0.0858 | 0.00075 | -0.1586 | -114.4
-5.5 | -0.0264 | 0.00072 | -0.1557 | -36.6667
-5 | 0.0311 | 0.00069 | -0.1528 | 45.0725
-4.5 | 0.0897 | 0.00067 | -0.1503 | 133.8806
-4 | 0.1422 | 0.00064 | -0.1467 | 222.1875
-3.5 | 0.1895 | 0.00062 | -0.1422 | 305.6452
-3 | 0.2426 | 0.00059 | -0.1391 | 411.1864
-2.5 | 0.2965 | 0.00057 | -0.1364 | 520.1754
-2 | 0.3483 | 0.00055 | -0.1333 | 633.2727
-1.5 | 0.4026 | 0.00053 | -0.1308 | 759.6226
-1 | 0.454 | 0.00051 | -0.1277 | 890.1961
0 | 0.5557 | 0.00506 | -0.1227 | 109.8221
1 | 0.7071 | 0.00487 | -0.1279 | 145.1951
1.5 | 0.8045 | 0.00495 | -0.1352 | 162.5253
2 | 0.9158 | 0.00505 | -0.1454 | 181.3465
2.5 | 0.9915 | 0.00523 | -0.1475 | 189.5793
3 | 1.0595 | 0.00543 | -0.1478 | 195.1197
3.5 | 1.0913 | 0.00652 | -0.1413 | 167.3773
4 | 1.1277 | 0.00754 | -0.1357 | 149.5623
5 | 1.1911 | 0.01017 | -0.1235 | 117.119
5.5 | 1.2056 | 0.01228 | -0.1153 | 98.1759
6 | 1.2583 | 0.01311 | -0.1127 | 95.9802
6.5 | 1.2998 | 0.01442 | -0.1085 | 90.1387
7 | 1.3445 | 0.01569 | -0.1047 | 85.6915
7.5 | 1.3831 | 0.01732 | -0.1002 | 79.8557
8 | 1.4169 | 0.01934 | -0.0953 | 73.2627
8.5 | 1.449 | 0.02159 | -0.0904 | 67.1144
9 | 1.4884 | 0.02365 | -0.0863 | 62.9345
9.5 | 1.5281 | 0.02586 | -0.0823 | 59.0913
10 | 1.5639 | 0.02839 | -0.078 | 55.0863
10.5 | 1.5982 | 0.03118 | -0.0737 | 51.2572
11 | 1.6311 | 0.03422 | -0.0693 | 47.6651
11.5 | 1.6572 | 0.03787 | -0.0647 | 43.7602
12 | 1.6788 | 0.04204 | -0.06 | 39.9334
13.5 | 1.638 | 0.06491 | -0.0478 | 25.2349
14.5 | 1.4784 | 0.0942 | -0.0464 | 15.6943
15 | 1.4455 | 0.10582 | -0.0486 | 13.66
15.5 | 1.4158 | 0.11781 | -0.0522 | 12.0177
16 | 1.3812 | 0.1311 | -0.0578 | 10.5355
16.5 | 1.3494 | 0.14488 | -0.065 | 9.3139
17 | 1.3595 | 0.15264 | -0.0689 | 8.9066

## 129. Re 16M Mach 0.00 (1)
BIGFOIL.COM POLAR EXPORT
NACA64A715
NACA64A715 |  |  |  | Cl Max: | 1.731 | at alpha= | 11.5 | deg
JavaFoil+Calcfoil stall+Eppler ext transition |  |  |  | L/D Max: | 145.833 | at alpha= | 3 | deg
Re: | 16000000 |  |  | Cd Min: | 0.00541 | at alpha= | 0.5 | deg
Mach: | 0 |  |  | Cl=0 at alpha= | -5.6417 | deg
|  |  |  | @ Cl=0.1, Cd= | 0.0063175
|  |  |  | @ Cl=0.4, Cd= | 0.0056779
|  |  |  | @ Cl=0.6, Cd= | 0.0054348
alpha (deg) | Cl | Cd | Cm | Cl/Cd
-17.5 | -0.558 | 0.12302 | -0.061 | -4.533
-17 | -0.566 | 0.11624 | -0.062 | -4.867
-16.5 | -0.572 | 0.11037 | -0.063 | -5.182
-16 | -0.577 | 0.10265 | -0.066 | -5.623
-15.5 | -0.58 | 0.09615 | -0.068 | -6.03
-15 | -0.579 | 0.09073 | -0.069 | -6.386
-14.5 | -0.577 | 0.0847 | -0.071 | -6.81
-14 | -0.571 | 0.07933 | -0.073 | -7.196
-13.5 | -0.571 | 0.06494 | -0.082 | -8.789
-13 | -0.575 | 0.04661 | -0.093 | -12.335
-12.5 | -0.585 | 0.02643 | -0.104 | -22.125
-12 | -0.583 | 0.01599 | -0.111 | -36.434
-11.5 | -0.562 | 0.0131 | -0.113 | -42.882
-11 | -0.555 | 0.00876 | -0.121 | -63.368
-10.5 | -0.517 | 0.00832 | -0.121 | -62.133
-10 | -0.475 | 0.00763 | -0.122 | -62.278
-9.5 | -0.43 | 0.00745 | -0.123 | -57.687
-9 | -0.381 | 0.00722 | -0.124 | -52.774
-8.5 | -0.33 | 0.00703 | -0.125 | -46.885
-8 | -0.276 | 0.00697 | -0.126 | -39.576
-7.5 | -0.22 | 0.00683 | -0.127 | -32.196
-7 | -0.162 | 0.0067 | -0.128 | -24.179
-6.5 | -0.103 | 0.00662 | -0.129 | -15.561
-6 | -0.043 | 0.00655 | -0.13 | -6.634
-5.5 | 0.017 | 0.00641 | -0.131 | 2.622
-5 | 0.078 | 0.00635 | -0.131 | 12.213
-4.5 | 0.139 | 0.00626 | -0.132 | 22.163
-4 | 0.2 | 0.00621 | -0.133 | 32.195
-3.5 | 0.262 | 0.00572 | -0.134 | 45.695
-3 | 0.323 | 0.00572 | -0.135 | 56.545
-2.5 | 0.385 | 0.00569 | -0.136 | 67.689
-2 | 0.447 | 0.00564 | -0.137 | 79.315
-1.5 | 0.508 | 0.00551 | -0.138 | 92.188
-1 | 0.57 | 0.00542 | -0.138 | 105.118
-0.5 | 0.631 | 0.00545 | -0.139 | 115.669
0 | 0.692 | 0.00545 | -0.14 | 126.886
0.5 | 0.753 | 0.00541 | -0.141 | 139.11
1 | 0.814 | 0.00591 | -0.142 | 137.801
1.5 | 0.875 | 0.00623 | -0.143 | 140.475
2 | 0.936 | 0.00658 | -0.143 | 142.366
2.5 | 0.997 | 0.00692 | -0.144 | 144.087
3 | 1.058 | 0.00725 | -0.145 | 145.833
3.5 | 1.118 | 0.00776 | -0.146 | 144.022
4 | 1.172 | 0.00828 | -0.147 | 141.461
4.5 | 1.23 | 0.0087 | -0.147 | 141.398
5 | 1.287 | 0.00948 | -0.148 | 135.757
5.5 | 1.342 | 0.00998 | -0.149 | 134.53
6 | 1.396 | 0.0106 | -0.15 | 131.681
6.5 | 1.443 | 0.0104 | -0.15 | 138.786
7 | 1.489 | 0.01144 | -0.15 | 130.227
7.5 | 1.533 | 0.01194 | -0.151 | 128.445
8 | 1.574 | 0.01252 | -0.151 | 125.693
8.5 | 1.61 | 0.01306 | -0.152 | 123.297
9 | 1.643 | 0.01367 | -0.152 | 120.202
9.5 | 1.671 | 0.01425 | -0.153 | 117.267
10 | 1.694 | 0.01488 | -0.153 | 113.851
10.5 | 1.713 | 0.01552 | -0.154 | 110.374
11 | 1.727 | 0.01616 | -0.154 | 106.846
11.5 | 1.731 | 0.0169 | -0.155 | 102.423
12 | 1.727 | 0.01775 | -0.155 | 97.306
12.5 | 1.717 | 0.01865 | -0.156 | 92.096
13 | 1.701 | 0.01966 | -0.156 | 86.508
13.5 | 1.679 | 0.02061 | -0.156 | 81.439
14 | 1.651 | 0.02168 | -0.157 | 76.151
14.5 | 1.617 | 0.02302 | -0.157 | 70.232
15 | 1.579 | 0.02426 | -0.157 | 65.084
15.5 | 1.538 | 0.0256 | -0.157 | 60.077
16 | 1.494 | 0.02716 | -0.157 | 55.006
16.5 | 1.448 | 0.02865 | -0.158 | 50.537

## 130. Re 16M Mach 0.00 (2)
BIGFOIL.COM POLAR EXPORT
NACA64A715
NACA64A715 |  |  |  | Cl Max: | 1.9377 | at alpha= | 19.5 | deg
XFOIL ncrit=9 |  |  |  | L/D Max: | 165.151 | at alpha= | 2.5 | deg
Re: | 16000000 |  |  | Cd Min: | 0.05975 | at alpha= | 20 | deg
Mach: | 0 |  |  | Cl=0 at alpha= | -5.4557 | deg
|  |  |  | @ Cl=0.1, Cd= | 0.0052184
|  |  |  | @ Cl=0.4, Cd= | 0.0047925
|  |  |  | @ Cl=0.6, Cd= | 0.0044729
alpha (deg) | Cl | Cd | Cm | Cl/Cd
-20 | -1.3175 | 0.03128 | -0.1329 | -42.1196
-19.5 | -1.3283 | 0.0256 | -0.1353 | -51.8867
-19 | -1.3116 | 0.02255 | -0.1365 | -58.1641
-18.5 | -1.292 | 0.01984 | -0.1374 | -65.121
-18 | -1.2714 | 0.01766 | -0.1376 | -71.9932
-17.5 | -1.2444 | 0.01645 | -0.1355 | -75.6474
-17 | -1.216 | 0.01544 | -0.1327 | -78.7565
-16.5 | -1.174 | 0.01442 | -0.132 | -81.4147
-16 | -1.1299 | 0.01358 | -0.1313 | -83.2032
-15.5 | -1.084 | 0.0128 | -0.1308 | -84.6875
-15 | -1.0362 | 0.0121 | -0.1304 | -85.6364
-14.5 | -0.9873 | 0.01144 | -0.1302 | -86.3024
-14 | -0.9372 | 0.01084 | -0.13 | -86.4576
-13.5 | -0.8873 | 0.01018 | -0.1297 | -87.1611
-13 | -0.8355 | 0.00965 | -0.1297 | -86.5803
-12.5 | -0.7847 | 0.00902 | -0.1295 | -86.9956
-12 | -0.7319 | 0.00852 | -0.1295 | -85.9038
-11.5 | -0.6774 | 0.00815 | -0.1299 | -83.1166
-11 | -0.624 | 0.00764 | -0.13 | -81.6754
-10.5 | -0.571 | 0.0071 | -0.1301 | -80.4225
-10 | -0.5134 | 0.00686 | -0.1309 | -74.8397
-9.5 | -0.4546 | 0.00659 | -0.132 | -68.9833
-9 | -0.3865 | 0.0064 | -0.1351 | -60.3906
-8.5 | -0.3273 | 0.00621 | -0.1362 | -52.7053
-8 | -0.2708 | 0.00606 | -0.1366 | -44.6865
-7.5 | -0.2161 | 0.0059 | -0.1367 | -36.6271
-7 | -0.1628 | 0.00575 | -0.1364 | -28.313
-6.5 | -0.1095 | 0.00561 | -0.136 | -19.5187
-6 | -0.0565 | 0.00551 | -0.1356 | -10.2541
-5 | 0.0473 | 0.00534 | -0.1342 | 8.8577
-4.5 | 0.0988 | 0.00522 | -0.1335 | 18.9272
-4 | 0.1501 | 0.00515 | -0.1326 | 29.1456
-3.5 | 0.2002 | 0.00507 | -0.1315 | 39.4872
-3 | 0.2507 | 0.00499 | -0.1305 | 50.2405
-2.5 | 0.3002 | 0.00493 | -0.1292 | 60.8925
-2 | 0.349 | 0.00485 | -0.1278 | 71.9588
-1.5 | 0.3959 | 0.0048 | -0.126 | 82.4792
-1 | 0.4342 | 0.00473 | -0.1222 | 91.797
-0.5 | 0.4764 | 0.00466 | -0.1193 | 102.2318
0 | 0.5196 | 0.0046 | -0.1167 | 112.9565
0.5 | 0.5642 | 0.00453 | -0.1144 | 124.5475
1 | 0.6144 | 0.00445 | -0.1135 | 138.0674
1.5 | 0.6769 | 0.00447 | -0.1155 | 151.4318
2 | 0.7515 | 0.00456 | -0.1203 | 164.8026
2.5 | 0.8208 | 0.00497 | -0.1241 | 165.1509
3 | 0.9036 | 0.00561 | -0.1312 | 161.0695
3.5 | 0.9509 | 0.0063 | -0.1302 | 150.9365
4 | 0.9985 | 0.00682 | -0.1291 | 146.4076
4.5 | 1.0395 | 0.00753 | -0.1266 | 138.0478
5 | 1.0895 | 0.00784 | -0.126 | 138.9668
5.5 | 1.1268 | 0.00858 | -0.1229 | 131.3287
6 | 1.1722 | 0.00898 | -0.1214 | 130.5345
6.5 | 1.218 | 0.00937 | -0.12 | 129.9893
7 | 1.2614 | 0.00984 | -0.1183 | 128.1911
7.5 | 1.3024 | 0.0104 | -0.1162 | 125.2308
8 | 1.3419 | 0.01103 | -0.1139 | 121.6591
8.5 | 1.3779 | 0.01179 | -0.1111 | 116.8702
9 | 1.4181 | 0.01241 | -0.1092 | 114.2707
9.5 | 1.4577 | 0.01306 | -0.1072 | 111.6156
10 | 1.4929 | 0.01392 | -0.1046 | 107.2486
10.5 | 1.5292 | 0.01475 | -0.1022 | 103.6746
11 | 1.5645 | 0.01566 | -0.0999 | 99.9042
11.5 | 1.5989 | 0.01663 | -0.0975 | 96.1455
12 | 1.6316 | 0.01771 | -0.0951 | 92.1287
12.5 | 1.6452 | 0.01871 | -0.0886 | 87.9316
13 | 1.6998 | 0.02029 | -0.0916 | 83.7753
13.5 | 1.7281 | 0.02171 | -0.0889 | 79.5993
14 | 1.7523 | 0.02347 | -0.0858 | 74.6613
14.5 | 1.7774 | 0.02523 | -0.0831 | 70.4479
15 | 1.8015 | 0.02714 | -0.0805 | 66.378
15.5 | 1.8242 | 0.02925 | -0.0779 | 62.3658
16 | 1.8453 | 0.03154 | -0.0754 | 58.5067
16.5 | 1.8649 | 0.03403 | -0.073 | 54.8016
17 | 1.8796 | 0.03701 | -0.0704 | 50.7863
17.5 | 1.8966 | 0.03987 | -0.0683 | 47.5696
18 | 1.9073 | 0.04335 | -0.0659 | 43.9977
18.5 | 1.9204 | 0.04674 | -0.064 | 41.0869
19 | 1.9314 | 0.05042 | -0.0623 | 38.3062
19.5 | 1.9377 | 0.05463 | -0.0606 | 35.4695
20 | 1.9364 | 0.05975 | -0.0589 | 32.4084

## 131. Re 16M Mach 0.10 (1)
BIGFOIL.COM POLAR EXPORT
NACA64A715
NACA64A715 |  |  |  | Cl Max: | 1.725 | at alpha= | 11.5 | deg
JavaFoil+Calcfoil stall+Eppler ext transition |  |  |  | L/D Max: | 145.54 | at alpha= | 3 | deg
Re: | 16000000 |  |  | Cd Min: | 0.00539 | at alpha= | 0.5 | deg
Mach: | 0.1 |  |  | Cl=0 at alpha= | -5.6393 | deg
|  |  |  | @ Cl=0.1, Cd= | 0.006342
|  |  |  | @ Cl=0.4, Cd= | 0.0056837
|  |  |  | @ Cl=0.6, Cd= | 0.0054488
alpha (deg) | Cl | Cd | Cm | Cl/Cd
-17 | -0.535 | 0.11903 | -0.061 | -4.498
-16.5 | -0.545 | 0.11277 | -0.062 | -4.831
-16 | -0.553 | 0.10466 | -0.065 | -5.283
-15.5 | -0.558 | 0.09878 | -0.066 | -5.649
-15 | -0.561 | 0.09277 | -0.068 | -6.044
-14.5 | -0.561 | 0.08619 | -0.071 | -6.51
-14 | -0.558 | 0.08062 | -0.072 | -6.918
-13.5 | -0.556 | 0.07037 | -0.079 | -7.895
-13 | -0.551 | 0.06035 | -0.085 | -9.125
-12.5 | -0.569 | 0.03229 | -0.101 | -17.611
-12 | -0.572 | 0.01857 | -0.11 | -30.779
-11.5 | -0.555 | 0.01428 | -0.113 | -38.857
-11 | -0.553 | 0.00898 | -0.121 | -61.59
-10.5 | -0.516 | 0.00846 | -0.122 | -61.006
-10 | -0.475 | 0.00768 | -0.123 | -61.836
-9.5 | -0.43 | 0.00751 | -0.124 | -57.308
-9 | -0.382 | 0.00729 | -0.125 | -52.388
-8.5 | -0.331 | 0.00709 | -0.126 | -46.635
-8 | -0.277 | 0.00699 | -0.127 | -39.614
-7.5 | -0.221 | 0.00684 | -0.128 | -32.286
-7 | -0.163 | 0.00674 | -0.128 | -24.138
-6.5 | -0.104 | 0.00664 | -0.129 | -15.583
-6 | -0.044 | 0.00656 | -0.13 | -6.658
-5.5 | 0.017 | 0.00645 | -0.131 | 2.618
-5 | 0.078 | 0.00636 | -0.132 | 12.261
-4.5 | 0.139 | 0.00631 | -0.133 | 22.086
-4 | 0.201 | 0.00622 | -0.134 | 32.327
-3.5 | 0.263 | 0.00614 | -0.135 | 42.825
-3 | 0.325 | 0.00574 | -0.136 | 56.634
-2.5 | 0.387 | 0.00569 | -0.136 | 67.941
-2 | 0.449 | 0.00566 | -0.137 | 79.396
-1.5 | 0.511 | 0.00552 | -0.138 | 92.527
-1 | 0.573 | 0.00544 | -0.139 | 105.199
-0.5 | 0.634 | 0.00546 | -0.14 | 116.204
0 | 0.696 | 0.00546 | -0.141 | 127.319
0.5 | 0.757 | 0.00539 | -0.142 | 140.476
1 | 0.818 | 0.00594 | -0.142 | 137.755
1.5 | 0.88 | 0.00627 | -0.143 | 140.346
2 | 0.941 | 0.00659 | -0.144 | 142.69
2.5 | 1.002 | 0.00694 | -0.145 | 144.367
3 | 1.063 | 0.0073 | -0.146 | 145.54
3.5 | 1.124 | 0.00781 | -0.147 | 143.948
4 | 1.178 | 0.00832 | -0.147 | 141.557
4.5 | 1.236 | 0.00874 | -0.148 | 141.426
5 | 1.293 | 0.00961 | -0.149 | 134.534
5.5 | 1.349 | 0.0101 | -0.15 | 133.536
6 | 1.402 | 0.01069 | -0.15 | 131.195
6.5 | 1.449 | 0.00996 | -0.151 | 145.488
7 | 1.495 | 0.01156 | -0.151 | 129.347
7.5 | 1.539 | 0.01205 | -0.151 | 127.698
8 | 1.579 | 0.01265 | -0.152 | 124.797
8.5 | 1.615 | 0.01327 | -0.152 | 121.724
9 | 1.647 | 0.01382 | -0.153 | 119.128
9.5 | 1.674 | 0.01442 | -0.153 | 116.083
10 | 1.696 | 0.01514 | -0.154 | 112.012
10.5 | 1.713 | 0.01576 | -0.154 | 108.674
11 | 1.724 | 0.01647 | -0.155 | 104.703
11.5 | 1.725 | 0.01723 | -0.155 | 100.126
12 | 1.718 | 0.01805 | -0.156 | 95.194
12.5 | 1.704 | 0.019 | -0.156 | 89.693
13 | 1.683 | 0.02004 | -0.157 | 83.985
13.5 | 1.656 | 0.02111 | -0.157 | 78.447
14 | 1.622 | 0.0222 | -0.157 | 73.094
14.5 | 1.582 | 0.02357 | -0.157 | 67.129
15 | 1.54 | 0.02488 | -0.158 | 61.877
15.5 | 1.493 | 0.0263 | -0.158 | 56.749
16 | 1.443 | 0.02801 | -0.158 | 51.511
16.5 | 1.39 | 0.02962 | -0.158 | 46.93

## 132. Re 16M Mach 0.10 (2)
BIGFOIL.COM POLAR EXPORT
NACA64A715
NACA64A715 |  |  |  | Cl Max: | 1.9316 | at alpha= | 19.5 | deg
XFOIL ncrit=9 |  |  |  | L/D Max: | 166.398 | at alpha= | 2.5 | deg
Re: | 16000000 |  |  | Cd Min: | 0.06307 | at alpha= | 20 | deg
Mach: | 0.1 |  |  | Cl=0 at alpha= | -5.4508 | deg
|  |  |  | @ Cl=0.1, Cd= | 0.0052278
|  |  |  | @ Cl=0.4, Cd= | 0.0047803
|  |  |  | @ Cl=0.6, Cd= | 0.0044931
alpha (deg) | Cl | Cd | Cm | Cl/Cd
-20 | -1.2545 | 0.03992 | -0.1321 | -31.4254
-19 | -1.285 | 0.02683 | -0.1388 | -47.8941
-18.5 | -1.283 | 0.02238 | -0.1403 | -57.328
-18 | -1.259 | 0.01992 | -0.1412 | -63.2028
-17.5 | -1.242 | 0.0175 | -0.1409 | -70.9714
-17 | -1.2149 | 0.01627 | -0.1383 | -74.6712
-16.5 | -1.1823 | 0.01517 | -0.1358 | -77.9367
-16 | -1.1387 | 0.01415 | -0.1349 | -80.4735
-15.5 | -1.0933 | 0.01328 | -0.1341 | -82.3268
-15 | -1.0456 | 0.0125 | -0.1334 | -83.648
-14.5 | -0.9965 | 0.01178 | -0.1329 | -84.5925
-13.5 | -0.895 | 0.01048 | -0.1322 | -85.4008
-13 | -0.8427 | 0.00991 | -0.132 | -85.0353
-12.5 | -0.7912 | 0.00926 | -0.1316 | -85.4428
-12 | -0.7387 | 0.00866 | -0.1314 | -85.3002
-11.5 | -0.6833 | 0.00828 | -0.1316 | -82.5242
-11 | -0.6289 | 0.00779 | -0.1317 | -80.7317
-10.5 | -0.5761 | 0.00717 | -0.1316 | -80.3487
-10 | -0.5181 | 0.00692 | -0.1322 | -74.8699
-9.5 | -0.4587 | 0.00664 | -0.1332 | -69.0813
-9 | -0.3909 | 0.00644 | -0.1361 | -60.6988
-8.5 | -0.3304 | 0.00625 | -0.1373 | -52.864
-8 | -0.2735 | 0.00609 | -0.1376 | -44.9097
-7.5 | -0.2183 | 0.00593 | -0.1376 | -36.8128
-7 | -0.1646 | 0.00577 | -0.1372 | -28.5269
-6.5 | -0.1111 | 0.00563 | -0.1368 | -19.7336
-6 | -0.0577 | 0.00552 | -0.1364 | -10.4529
-5.5 | -0.0051 | 0.00544 | -0.1357 | -0.9375
-5 | 0.0467 | 0.00535 | -0.1349 | 8.729
-4.5 | 0.0984 | 0.00523 | -0.1341 | 18.8145
-4 | 0.15 | 0.00516 | -0.1332 | 29.0698
-3.5 | 0.2003 | 0.00508 | -0.132 | 39.4291
-3 | 0.2509 | 0.005 | -0.1309 | 50.18
-2.5 | 0.3007 | 0.00493 | -0.1297 | 60.9939
-2 | 0.3495 | 0.00486 | -0.1282 | 71.9136
-1.5 | 0.3945 | 0.00479 | -0.1258 | 82.3591
-1 | 0.4342 | 0.00472 | -0.1222 | 91.9915
-0.5 | 0.4773 | 0.00467 | -0.1195 | 102.2056
0 | 0.5209 | 0.0046 | -0.1169 | 113.2391
0.5 | 0.566 | 0.00454 | -0.1147 | 124.6696
1 | 0.6167 | 0.00447 | -0.1139 | 137.9642
1.5 | 0.6805 | 0.00448 | -0.1161 | 151.8973
2 | 0.7564 | 0.00457 | -0.1211 | 165.5142
2.5 | 0.827 | 0.00497 | -0.125 | 166.3984
3 | 0.9082 | 0.00562 | -0.1317 | 161.6014
3.5 | 0.9551 | 0.00632 | -0.1305 | 151.1234
4 | 1.0031 | 0.00682 | -0.1294 | 147.0821
4.5 | 1.0435 | 0.00757 | -0.1267 | 137.8468
5.5 | 1.1298 | 0.00865 | -0.1226 | 130.6127
6 | 1.1757 | 0.00905 | -0.1211 | 129.9116
6.5 | 1.2215 | 0.00945 | -0.1197 | 129.2593
7 | 1.2648 | 0.00995 | -0.1179 | 127.1156
7.5 | 1.3054 | 0.01054 | -0.1156 | 123.852
8 | 1.3452 | 0.01119 | -0.1133 | 120.2145
8.5 | 1.3815 | 0.01198 | -0.1105 | 115.3172
9 | 1.4214 | 0.01263 | -0.1083 | 112.5416
9.5 | 1.4607 | 0.01333 | -0.1062 | 109.5799
10 | 1.4969 | 0.0142 | -0.1037 | 105.4155
10.5 | 1.5325 | 0.01508 | -0.1011 | 101.6247
11 | 1.5671 | 0.01607 | -0.0986 | 97.5171
11.5 | 1.6025 | 0.01704 | -0.0962 | 94.0434
12 | 1.6351 | 0.0182 | -0.0937 | 89.8407
12.5 | 1.6472 | 0.01928 | -0.0869 | 85.4357
13 | 1.7012 | 0.021 | -0.0898 | 81.0095
13.5 | 1.7307 | 0.02246 | -0.0872 | 77.057
14 | 1.756 | 0.02424 | -0.0842 | 72.4422
14.5 | 1.781 | 0.0261 | -0.0814 | 68.2375
15 | 1.805 | 0.02812 | -0.0787 | 64.1892
15.5 | 1.8272 | 0.03037 | -0.076 | 60.1646
16 | 1.8476 | 0.03281 | -0.0734 | 56.3121
16.5 | 1.8662 | 0.03551 | -0.0709 | 52.5542
17 | 1.8778 | 0.03889 | -0.0682 | 48.2849
17.5 | 1.8938 | 0.04195 | -0.066 | 45.1442
18 | 1.9057 | 0.0455 | -0.0638 | 41.8835
18.5 | 1.9182 | 0.0491 | -0.0619 | 39.0672
19 | 1.9278 | 0.053 | -0.0601 | 36.3736
19.5 | 1.9316 | 0.05764 | -0.0584 | 33.5115
20 | 1.9294 | 0.06307 | -0.0569 | 30.5914

## 133. Re 16M Mach 0.25 (1)
BIGFOIL.COM POLAR EXPORT
NACA64A715
NACA64A715 |  |  |  | Cl Max: | 1.697 | at alpha= | 10.5 | deg
JavaFoil+Calcfoil stall+Eppler ext transition |  |  |  | L/D Max: | 145.559 | at alpha= | 3 | deg
Re: | 16000000 |  |  | Cd Min: | 0.00545 | at alpha= | 0.5 | deg
Mach: | 0.25 |  |  | Cl=0 at alpha= | -5.6371 | deg
|  |  |  | @ Cl=0.1, Cd= | 0.0064141
|  |  |  | @ Cl=0.4, Cd= | 0.0057386
|  |  |  | @ Cl=0.6, Cd= | 0.0054975
alpha (deg) | Cl | Cd | Cm | Cl/Cd
-16 | -0.336 | 0.11997 | -0.059 | -2.802
-15.5 | -0.371 | 0.11163 | -0.06 | -3.322
-15 | -0.401 | 0.10548 | -0.061 | -3.798
-14.5 | -0.426 | 0.09739 | -0.063 | -4.372
-14 | -0.445 | 0.0922 | -0.065 | -4.829
-13.5 | -0.459 | 0.08622 | -0.066 | -5.326
-13 | -0.467 | 0.07965 | -0.069 | -5.869
-12.5 | -0.47 | 0.07272 | -0.073 | -6.468
-12 | -0.468 | 0.0658 | -0.078 | -7.109
-11.5 | -0.465 | 0.05336 | -0.088 | -8.718
-11 | -0.493 | 0.01954 | -0.113 | -25.211
-10.5 | -0.481 | 0.01291 | -0.119 | -37.254
-10 | -0.471 | 0.00861 | -0.126 | -54.691
-9.5 | -0.43 | 0.00773 | -0.127 | -55.676
-9 | -0.385 | 0.00748 | -0.128 | -51.475
-8.5 | -0.335 | 0.00726 | -0.129 | -46.139
-8 | -0.282 | 0.00714 | -0.13 | -39.458
-7.5 | -0.225 | 0.00701 | -0.131 | -32.153
-7 | -0.166 | 0.00687 | -0.132 | -24.214
-6.5 | -0.106 | 0.00674 | -0.133 | -15.712
-6 | -0.045 | 0.00663 | -0.134 | -6.747
-5.5 | 0.017 | 0.00652 | -0.135 | 2.654
-5 | 0.08 | 0.00643 | -0.136 | 12.44
-4.5 | 0.143 | 0.00638 | -0.137 | 22.424
-4 | 0.206 | 0.00629 | -0.138 | 32.817
-3.5 | 0.27 | 0.00622 | -0.138 | 43.377
-3 | 0.334 | 0.00577 | -0.139 | 57.805
-2.5 | 0.397 | 0.00574 | -0.14 | 69.181
-2 | 0.462 | 0.00571 | -0.141 | 80.877
-1.5 | 0.525 | 0.00557 | -0.142 | 94.223
-1 | 0.588 | 0.00549 | -0.143 | 107.136
-0.5 | 0.652 | 0.00553 | -0.144 | 117.839
0 | 0.715 | 0.00554 | -0.145 | 129.013
0.5 | 0.778 | 0.00545 | -0.146 | 142.734
1 | 0.841 | 0.00604 | -0.146 | 139.278
1.5 | 0.904 | 0.00639 | -0.147 | 141.378
2 | 0.967 | 0.00676 | -0.148 | 142.934
2.5 | 1.03 | 0.00711 | -0.149 | 144.779
3 | 1.092 | 0.0075 | -0.15 | 145.559
3.5 | 1.155 | 0.00809 | -0.151 | 142.73
4 | 1.21 | 0.00863 | -0.151 | 140.212
4.5 | 1.269 | 0.00913 | -0.152 | 139.034
5 | 1.328 | 0.01002 | -0.153 | 132.482
5.5 | 1.381 | 0.00991 | -0.153 | 139.345
6 | 1.431 | 0.01094 | -0.154 | 130.851
6.5 | 1.479 | 0.01155 | -0.154 | 128.065
7 | 1.525 | 0.01223 | -0.155 | 124.723
7.5 | 1.568 | 0.01278 | -0.155 | 122.767
8 | 1.607 | 0.01341 | -0.156 | 119.85
8.5 | 1.638 | 0.01411 | -0.156 | 116.141
9 | 1.664 | 0.01475 | -0.157 | 112.807
9.5 | 1.683 | 0.01547 | -0.157 | 108.743
10 | 1.694 | 0.01621 | -0.158 | 104.486
10.5 | 1.697 | 0.01689 | -0.158 | 100.504
11 | 1.692 | 0.01801 | -0.159 | 93.933
11.5 | 1.67 | 0.01896 | -0.159 | 88.089
12 | 1.635 | 0.02022 | -0.16 | 80.87
12.5 | 1.588 | 0.02136 | -0.16 | 74.366
13 | 1.529 | 0.02295 | -0.16 | 66.606
13.5 | 1.459 | 0.02438 | -0.16 | 59.825
14 | 1.379 | 0.02616 | -0.161 | 52.702
14.5 | 1.29 | 0.02797 | -0.161 | 46.117
15 | 1.192 | 0.03049 | -0.161 | 39.112
15.5 | 1.086 | 0.03397 | -0.16 | 31.973

## 134. Re 16M Mach 0.25 (2)
BIGFOIL.COM POLAR EXPORT
NACA64A715
NACA64A715 |  |  |  | Cl Max: | 1.8972 | at alpha= | 19.5 | deg
XFOIL ncrit=9 |  |  |  | L/D Max: | 174.183 | at alpha= | 2.5 | deg
Re: | 16000000 |  |  | Cd Min: | 0.18285 | at alpha= | -20 | deg
Mach: | 0.25 |  |  | Cl=0 at alpha= | -5.4011 | deg
|  |  |  | @ Cl=0.1, Cd= | 0.0053023
|  |  |  | @ Cl=0.4, Cd= | 0.0047777
|  |  |  | @ Cl=0.6, Cd= | 0.0045736
alpha (deg) | Cl | Cd | Cm | Cl/Cd
-20 | -0.4472 | 0.18285 | -0.0551 | -2.4457
-19.5 | -0.4511 | 0.17143 | -0.0611 | -2.6314
-19 | -0.4415 | 0.16374 | -0.0657 | -2.6963
-18.5 | -0.4473 | 0.15263 | -0.0718 | -2.9306
-18 | -1.0271 | 0.05336 | -0.1376 | -19.2485
-17.5 | -1.0828 | 0.04045 | -0.1474 | -26.7689
-17 | -1.1044 | 0.03251 | -0.1525 | -33.9711
-16.5 | -1.1107 | 0.02653 | -0.1556 | -41.8658
-16 | -1.108 | 0.0217 | -0.1573 | -51.0599
-15.5 | -1.103 | 0.01794 | -0.1572 | -61.4827
-15 | -1.079 | 0.01635 | -0.1527 | -65.9939
-14.5 | -1.0374 | 0.01464 | -0.1505 | -70.8607
-14 | -0.9905 | 0.01333 | -0.1484 | -74.3061
-13.5 | -0.9398 | 0.01222 | -0.1466 | -76.9067
-13 | -0.8845 | 0.01144 | -0.1453 | -77.3164
-12.5 | -0.8301 | 0.01056 | -0.144 | -78.608
-12 | -0.7742 | 0.00979 | -0.1429 | -79.0807
-11.5 | -0.7163 | 0.00919 | -0.1421 | -77.9434
-11 | -0.6587 | 0.00856 | -0.1414 | -76.9509
-10.5 | -0.5996 | 0.00806 | -0.141 | -74.3921
-10 | -0.5398 | 0.00762 | -0.1408 | -70.8399
-9.5 | -0.4822 | 0.00697 | -0.1404 | -69.1822
-9 | -0.4163 | 0.00667 | -0.1416 | -62.4138
-8.5 | -0.3479 | 0.00643 | -0.1434 | -54.1058
-8 | -0.2887 | 0.00624 | -0.1432 | -46.266
-7.5 | -0.2305 | 0.00608 | -0.1429 | -37.9112
-7 | -0.1747 | 0.00589 | -0.1422 | -29.6604
-6.5 | -0.1196 | 0.00574 | -0.1413 | -20.8362
-6 | -0.0648 | 0.0056 | -0.1405 | -11.5714
-5 | 0.0434 | 0.00541 | -0.1386 | 8.0222
-4.5 | 0.0959 | 0.00531 | -0.1373 | 18.0603
-4 | 0.149 | 0.00521 | -0.1362 | 28.5988
-3.5 | 0.2009 | 0.00514 | -0.1349 | 39.0856
-3 | 0.2515 | 0.00506 | -0.1333 | 49.7036
-2.5 | 0.3018 | 0.00497 | -0.1317 | 60.7243
-2 | 0.3439 | 0.00489 | -0.1281 | 70.3272
-1.5 | 0.3904 | 0.00479 | -0.1257 | 81.5031
-1 | 0.4374 | 0.00473 | -0.1234 | 92.4736
-0.5 | 0.4831 | 0.00469 | -0.1208 | 103.0064
0 | 0.5287 | 0.00464 | -0.1182 | 113.944
0.5 | 0.5763 | 0.0046 | -0.1162 | 125.2826
1 | 0.6302 | 0.00454 | -0.1157 | 138.8106
1.5 | 0.7018 | 0.00454 | -0.1192 | 154.5815
2 | 0.7843 | 0.00463 | -0.1253 | 169.3952
2.5 | 0.8744 | 0.00502 | -0.1333 | 174.1833
3.5 | 0.9782 | 0.00643 | -0.1322 | 152.1306
4 | 1.0264 | 0.00695 | -0.1306 | 147.6835
4.5 | 1.0624 | 0.0078 | -0.1267 | 136.2051
5 | 1.1126 | 0.00816 | -0.1255 | 136.348
5.5 | 1.1464 | 0.00909 | -0.1213 | 126.1166
6 | 1.1942 | 0.00951 | -0.1197 | 125.5731
6.5 | 1.2395 | 0.01003 | -0.1177 | 123.5793
7 | 1.2827 | 0.01064 | -0.1154 | 120.5545
7.5 | 1.324 | 0.01135 | -0.1128 | 116.652
8 | 1.3626 | 0.01218 | -0.1098 | 111.8719
8.5 | 1.398 | 0.01317 | -0.1063 | 106.1503
9 | 1.4384 | 0.014 | -0.1038 | 102.7429
9.5 | 1.4777 | 0.0149 | -0.1011 | 99.1745
10 | 1.514 | 0.01599 | -0.0981 | 94.6842
10.5 | 1.5494 | 0.01714 | -0.0951 | 90.3967
11 | 1.5816 | 0.01852 | -0.0918 | 85.3996
11.5 | 1.6194 | 0.01968 | -0.0892 | 82.2866
12 | 1.6498 | 0.0213 | -0.086 | 77.4554
12.5 | 1.6579 | 0.02266 | -0.078 | 73.1642
13 | 1.7159 | 0.02501 | -0.0813 | 68.6086
13.5 | 1.7433 | 0.02709 | -0.0782 | 64.3522
14 | 1.7695 | 0.02936 | -0.0751 | 60.2691
14.5 | 1.7927 | 0.03194 | -0.072 | 56.1271
15 | 1.813 | 0.03481 | -0.0689 | 52.0827
15.5 | 1.8285 | 0.0382 | -0.0657 | 47.8665
16 | 1.8466 | 0.04148 | -0.0629 | 44.5178
16.5 | 1.8607 | 0.04519 | -0.0602 | 41.175
17 | 1.8727 | 0.04928 | -0.0577 | 38.0012
17.5 | 1.886 | 0.05334 | -0.0556 | 35.3581
18 | 1.8908 | 0.05828 | -0.0534 | 32.4434
18.5 | 1.8966 | 0.06332 | -0.0517 | 29.9526
19 | 1.8965 | 0.06907 | -0.0502 | 27.4577
19.5 | 1.8972 | 0.0749 | -0.0491 | 25.3298
20 | 1.8953 | 0.08116 | -0.0484 | 23.3526

## 135. Re 16M Mach 0.50 (1)
BIGFOIL.COM POLAR EXPORT
NACA64A715
NACA64A715 |  |  |  | Cl Max: | 1.65 | at alpha= | 7.5 | deg
JavaFoil+Calcfoil stall+Eppler ext transition |  |  |  | L/D Max: | 147.514 | at alpha= | 0.5 | deg
Re: | 16000000 |  |  | Cd Min: | 0.0058 | at alpha= | -1 | deg
Mach: | 0.5 |  |  | Cl=0 at alpha= | -5.6397 | deg
|  |  |  | @ Cl=0.1, Cd= | 0.0068143
|  |  |  | @ Cl=0.4, Cd= | 0.0064534
|  |  |  | @ Cl=0.6, Cd= | 0.0058654
alpha (deg) | Cl | Cd | Cm | Cl/Cd
-20 | -0.812 | 0.1708 | -0.07 | -4.753
-19.5 | -0.785 | 0.15888 | -0.072 | -4.941
-19 | -0.757 | 0.15171 | -0.072 | -4.989
-18.5 | -0.729 | 0.14537 | -0.072 | -5.012
-18 | -0.7 | 0.14163 | -0.071 | -4.944
-17.5 | -0.672 | 0.13418 | -0.072 | -5.01
-17 | -0.644 | 0.12492 | -0.073 | -5.159
-16.5 | -0.616 | 0.12007 | -0.072 | -5.131
-16 | -0.589 | 0.10879 | -0.075 | -5.417
-15.5 | -0.561 | 0.10349 | -0.075 | -5.419
-15 | -0.534 | 0.09457 | -0.079 | -5.652
-14.5 | -0.509 | 0.08563 | -0.083 | -5.941
-14 | -0.486 | 0.07425 | -0.09 | -6.541
-13.5 | -0.446 | 0.09476 | -0.071 | -4.703
-13 | -0.418 | 0.08617 | -0.073 | -4.85
-12.5 | -0.391 | 0.07759 | -0.078 | -5.04
-12 | -0.365 | 0.06977 | -0.083 | -5.227
-11.5 | -0.344 | 0.05461 | -0.098 | -6.304
-11 | -0.304 | 0.07281 | -0.07 | -4.173
-10.5 | -0.276 | 0.06752 | -0.072 | -4.085
-10 | -0.249 | 0.06029 | -0.079 | -4.123
-9.5 | -0.224 | 0.05043 | -0.093 | -4.433
-9 | -0.223 | 0.01366 | -0.134 | -16.316
-8.5 | -0.162 | 0.05571 | -0.072 | -2.911
-8 | -0.223 | 0.04732 | -0.085 | -4.707
-7.5 | -0.234 | 0.0078 | -0.147 | -30.032
-7 | -0.177 | 0.00751 | -0.148 | -23.579
-6.5 | -0.115 | 0.00728 | -0.149 | -15.764
-6 | -0.049 | 0.00712 | -0.15 | -6.867
-5.5 | 0.019 | 0.00696 | -0.151 | 2.743
-5 | 0.089 | 0.00683 | -0.152 | 12.966
-4.5 | 0.159 | 0.00673 | -0.153 | 23.613
-4 | 0.23 | 0.00663 | -0.154 | 34.671
-3.5 | 0.301 | 0.00653 | -0.155 | 46.112
-3 | 0.373 | 0.00648 | -0.156 | 57.525
-2.5 | 0.444 | 0.00641 | -0.157 | 69.236
-2 | 0.516 | 0.00598 | -0.158 | 86.339
-1.5 | 0.587 | 0.00588 | -0.159 | 99.787
-1 | 0.658 | 0.0058 | -0.16 | 113.378
-0.5 | 0.728 | 0.00584 | -0.161 | 124.652
0 | 0.799 | 0.00589 | -0.162 | 135.772
0.5 | 0.87 | 0.0059 | -0.163 | 147.514
1 | 0.94 | 0.00655 | -0.164 | 143.559
1.5 | 1.011 | 0.00702 | -0.165 | 143.923
2 | 1.081 | 0.00756 | -0.166 | 142.893
2.5 | 1.151 | 0.00814 | -0.167 | 141.466
3 | 1.221 | 0.00878 | -0.167 | 139.071
3.5 | 1.286 | 0.00941 | -0.168 | 136.757
4 | 1.339 | 0.01014 | -0.168 | 132.001
4.5 | 1.401 | 0.01073 | -0.169 | 130.499
5 | 1.459 | 0.01197 | -0.169 | 121.901
5.5 | 1.514 | 0.01283 | -0.17 | 117.96
6 | 1.563 | 0.0138 | -0.17 | 113.231
6.5 | 1.604 | 0.01471 | -0.171 | 109.067
7 | 1.635 | 0.01579 | -0.172 | 103.541
7.5 | 1.65 | 0.01684 | -0.172 | 97.976
8 | 1.631 | 0.01804 | -0.173 | 90.409
8.5 | 1.532 | 0.01954 | -0.173 | 78.41
9 | 0.99 | 0.02268 | -0.174 | 43.668
9.5 | 1.021 | 0.02336 | -0.174 | 43.732
10 | 1.048 | 0.0266 | -0.174 | 39.398
10.5 | 1.082 | 0.0261 | -0.175 | 41.46
11 | 1.104 | 0.03124 | -0.174 | 35.351
11.5 | 1.143 | 0.02856 | -0.176 | 40.033
12 | 1.171 | 0.03195 | -0.176 | 36.634
12.5 | 1.204 | 0.03076 | -0.177 | 39.137

## 136. Re 16M Mach 0.50 (2)
BIGFOIL.COM POLAR EXPORT
NACA64A715
NACA64A715 |  |  |  | Cl Max: | 1.6929 | at alpha= | 12.5 | deg
XFOIL ncrit=9 |  |  |  | L/D Max: | 194.048 | at alpha= | 3 | deg
Re: | 16000000 |  |  | Cd Min: | 0.04693 | at alpha= | 12.5 | deg
Mach: | 0.5 |  |  | Cl=0 at alpha= | -99 | deg
|  |  |  | @ Cl=0.1, Cd= | 0.00501
|  |  |  | @ Cl=0.4, Cd= | 0.00501
|  |  |  | @ Cl=0.6, Cd= | 0.0050327
alpha (deg) | Cl | Cd | Cm | Cl/Cd
0 | 0.5577 | 0.00501 | -0.1231 | 111.3174
0.5 | 0.6135 | 0.00504 | -0.1211 | 121.7262
1 | 0.6919 | 0.00493 | -0.1243 | 140.3448
1.5 | 0.804 | 0.0049 | -0.135 | 164.0816
2 | 0.9209 | 0.00496 | -0.1464 | 185.6653
2.5 | 0.9915 | 0.00523 | -0.1475 | 189.5793
3 | 1.0595 | 0.00546 | -0.1479 | 194.0476
3.5 | 1.0821 | 0.00678 | -0.1397 | 159.6018
4 | 1.121 | 0.00777 | -0.1347 | 144.2728
4.5 | 1.1441 | 0.00931 | -0.1271 | 122.8894
5 | 1.1906 | 0.01019 | -0.1235 | 116.84
5.5 | 1.2085 | 0.01217 | -0.1157 | 99.3016
6 | 1.2605 | 0.01301 | -0.113 | 96.887
6.5 | 1.3069 | 0.01412 | -0.1094 | 92.5567
7 | 1.3513 | 0.01539 | -0.1056 | 87.8038
7.5 | 1.3898 | 0.01702 | -0.101 | 81.6569
8 | 1.4253 | 0.01892 | -0.0962 | 75.333
8.5 | 1.4565 | 0.0212 | -0.0911 | 68.7028
9 | 1.4993 | 0.02305 | -0.0872 | 65.0456
9.5 | 1.5403 | 0.02514 | -0.0832 | 61.2689
10 | 1.5753 | 0.02771 | -0.0788 | 56.8495
10.5 | 1.6113 | 0.03038 | -0.0745 | 53.0382
11 | 1.645 | 0.03334 | -0.0701 | 49.3401
11.5 | 1.6724 | 0.03686 | -0.0653 | 45.3717
12 | 1.6928 | 0.04108 | -0.0604 | 41.2074
12.5 | 1.6929 | 0.04693 | -0.055 | 36.0729

## 137. Re 18M Mach 0.00 (1)
BIGFOIL.COM POLAR EXPORT
NACA64A715
NACA64A715 |  |  |  | Cl Max: | 1.732 | at alpha= | 11.5 | deg
JavaFoil+Calcfoil stall+Eppler ext transition |  |  |  | L/D Max: | 144.204 | at alpha= | 3 | deg
Re: | 18000000 |  |  | Cd Min: | 0.00546 | at alpha= | -0.5 | deg
Mach: | 0 |  |  | Cl=0 at alpha= | -5.6417 | deg
|  |  |  | @ Cl=0.1, Cd= | 0.0062511
|  |  |  | @ Cl=0.4, Cd= | 0.0056279
|  |  |  | @ Cl=0.6, Cd= | 0.0054905
alpha (deg) | Cl | Cd | Cm | Cl/Cd
-17.5 | -0.558 | 0.12201 | -0.062 | -4.573
-17 | -0.566 | 0.1153 | -0.063 | -4.909
-16.5 | -0.572 | 0.10949 | -0.064 | -5.227
-16 | -0.578 | 0.10168 | -0.067 | -5.681
-15.5 | -0.58 | 0.09559 | -0.068 | -6.069
-15 | -0.58 | 0.08947 | -0.07 | -6.485
-14.5 | -0.579 | 0.08194 | -0.074 | -7.066
-14 | -0.572 | 0.07833 | -0.074 | -7.298
-13.5 | -0.575 | 0.06083 | -0.085 | -9.454
-13 | -0.589 | 0.0366 | -0.098 | -16.094
-12.5 | -0.591 | 0.02343 | -0.106 | -25.199
-12 | -0.582 | 0.01608 | -0.111 | -36.21
-11.5 | -0.564 | 0.01249 | -0.114 | -45.101
-11 | -0.555 | 0.00865 | -0.121 | -64.199
-10.5 | -0.517 | 0.00827 | -0.121 | -62.522
-10 | -0.475 | 0.00751 | -0.122 | -63.275
-9.5 | -0.43 | 0.00736 | -0.123 | -58.377
-9 | -0.381 | 0.00711 | -0.124 | -53.648
-8.5 | -0.33 | 0.00699 | -0.125 | -47.201
-8 | -0.276 | 0.00691 | -0.126 | -39.951
-7.5 | -0.22 | 0.00677 | -0.127 | -32.512
-7 | -0.162 | 0.00664 | -0.128 | -24.406
-6.5 | -0.103 | 0.00657 | -0.129 | -15.695
-6 | -0.043 | 0.00647 | -0.13 | -6.717
-5.5 | 0.017 | 0.00633 | -0.131 | 2.654
-5 | 0.078 | 0.00628 | -0.131 | 12.356
-4.5 | 0.139 | 0.0062 | -0.132 | 22.364
-4 | 0.2 | 0.00614 | -0.133 | 32.578
-3.5 | 0.262 | 0.00567 | -0.134 | 46.115
-3 | 0.323 | 0.00568 | -0.135 | 56.948
-2.5 | 0.385 | 0.00564 | -0.136 | 68.245
-2 | 0.447 | 0.00559 | -0.137 | 80.024
-1.5 | 0.508 | 0.0055 | -0.138 | 92.397
-1 | 0.57 | 0.00552 | -0.138 | 103.167
-0.5 | 0.631 | 0.00546 | -0.139 | 115.479
0 | 0.692 | 0.0057 | -0.14 | 121.49
0.5 | 0.753 | 0.00592 | -0.141 | 127.2
1 | 0.814 | 0.00606 | -0.142 | 134.384
1.5 | 0.875 | 0.00635 | -0.143 | 137.768
2 | 0.936 | 0.00664 | -0.143 | 140.951
2.5 | 0.997 | 0.00694 | -0.144 | 143.738
3 | 1.058 | 0.00733 | -0.145 | 144.204
3.5 | 1.118 | 0.00784 | -0.146 | 142.616
4 | 1.172 | 0.00821 | -0.147 | 142.704
4.5 | 1.23 | 0.00863 | -0.147 | 142.508
5 | 1.287 | 0.00935 | -0.148 | 137.643
5.5 | 1.342 | 0.00983 | -0.149 | 136.586
6 | 1.396 | 0.01042 | -0.15 | 134.014
6.5 | 1.445 | 0.0102 | -0.15 | 141.624
7 | 1.491 | 0.01125 | -0.151 | 132.534
7.5 | 1.535 | 0.01173 | -0.151 | 130.831
8 | 1.575 | 0.01228 | -0.151 | 128.278
8.5 | 1.611 | 0.01281 | -0.152 | 125.781
9 | 1.644 | 0.01339 | -0.152 | 122.729
9.5 | 1.672 | 0.01398 | -0.153 | 119.617
10 | 1.695 | 0.01459 | -0.153 | 116.172
10.5 | 1.714 | 0.0152 | -0.154 | 112.816
11 | 1.728 | 0.01584 | -0.154 | 109.053
11.5 | 1.732 | 0.01664 | -0.155 | 104.039
12 | 1.728 | 0.01738 | -0.155 | 99.412
12.5 | 1.718 | 0.01823 | -0.156 | 94.262
13 | 1.702 | 0.01924 | -0.156 | 88.446
13.5 | 1.68 | 0.02026 | -0.156 | 82.932
14 | 1.652 | 0.02122 | -0.157 | 77.847
14.5 | 1.618 | 0.02247 | -0.157 | 72.037
15 | 1.58 | 0.02369 | -0.157 | 66.703
15.5 | 1.539 | 0.02498 | -0.157 | 61.625
16 | 1.495 | 0.02651 | -0.158 | 56.403
16.5 | 1.449 | 0.02803 | -0.158 | 51.692

## 138. Re 18M Mach 0.00 (2)
BIGFOIL.COM POLAR EXPORT
NACA64A715
NACA64A715 |  |  |  | Cl Max: | 1.9494 | at alpha= | 19.5 | deg
XFOIL ncrit=9 |  |  |  | L/D Max: | 164.967 | at alpha= | 2 | deg
Re: | 18000000 |  |  | Cd Min: | 0.05844 | at alpha= | 20 | deg
Mach: | 0 |  |  | Cl=0 at alpha= | -5.4513 | deg
|  |  |  | @ Cl=0.1, Cd= | 0.005157
|  |  |  | @ Cl=0.4, Cd= | 0.0047543
|  |  |  | @ Cl=0.6, Cd= | 0.0044959
alpha (deg) | Cl | Cd | Cm | Cl/Cd
-20 | -1.3178 | 0.03128 | -0.1329 | -42.1292
-19.5 | -1.3409 | 0.02452 | -0.1356 | -54.686
-19 | -1.322 | 0.0217 | -0.1366 | -60.9217
-18.5 | -1.3055 | 0.01878 | -0.1376 | -69.5154
-18 | -1.283 | 0.01707 | -0.1368 | -75.1611
-17.5 | -1.2557 | 0.01596 | -0.1343 | -78.6779
-17 | -1.2231 | 0.01495 | -0.132 | -81.8127
-16.5 | -1.1802 | 0.01399 | -0.1313 | -84.3603
-16 | -1.1354 | 0.01319 | -0.1307 | -86.0804
-15.5 | -1.0888 | 0.01246 | -0.1302 | -87.3836
-15 | -1.0407 | 0.01178 | -0.1299 | -88.3447
-14.5 | -0.9915 | 0.01114 | -0.1296 | -89.0036
-13.5 | -0.8898 | 0.01 | -0.1294 | -88.98
-13 | -0.838 | 0.00948 | -0.1293 | -88.3966
-12.5 | -0.7864 | 0.0089 | -0.1293 | -88.3596
-12 | -0.7337 | 0.00838 | -0.1293 | -87.5537
-11.5 | -0.6785 | 0.00804 | -0.1298 | -84.3905
-11 | -0.6245 | 0.00757 | -0.13 | -82.4967
-10.5 | -0.5717 | 0.00699 | -0.1301 | -81.7883
-10 | -0.5135 | 0.00676 | -0.131 | -75.9615
-9.5 | -0.4541 | 0.0065 | -0.1322 | -69.8615
-9 | -0.3885 | 0.00628 | -0.1347 | -61.8631
-8.5 | -0.3279 | 0.00611 | -0.1361 | -53.6661
-8 | -0.2714 | 0.00597 | -0.1366 | -45.4606
-7.5 | -0.2167 | 0.00582 | -0.1366 | -37.2337
-7 | -0.1633 | 0.00565 | -0.1363 | -28.9027
-6.5 | -0.1103 | 0.00553 | -0.1359 | -19.9458
-6 | -0.0578 | 0.00544 | -0.1354 | -10.625
-5.5 | -0.0051 | 0.00534 | -0.1349 | -0.95506
-5 | 0.0473 | 0.00525 | -0.1343 | 9.0095
-4.5 | 0.0981 | 0.00516 | -0.1333 | 19.0116
-4 | 0.1497 | 0.00508 | -0.1326 | 29.4685
-3.5 | 0.2006 | 0.005 | -0.1316 | 40.12
-3 | 0.25 | 0.00494 | -0.1304 | 50.6073
-2.5 | 0.3007 | 0.00486 | -0.1294 | 61.8724
-2 | 0.3496 | 0.0048 | -0.128 | 72.8333
-1.5 | 0.3957 | 0.00476 | -0.126 | 83.1303
-1 | 0.4334 | 0.00471 | -0.122 | 92.017
-0.5 | 0.4756 | 0.00466 | -0.1191 | 102.0601
0 | 0.519 | 0.00461 | -0.1165 | 112.5813
0.5 | 0.5645 | 0.00454 | -0.1145 | 124.3392
1 | 0.6128 | 0.00448 | -0.1131 | 136.7857
1.5 | 0.6738 | 0.00445 | -0.1148 | 151.4157
2 | 0.7506 | 0.00455 | -0.1201 | 164.967
2.5 | 0.8217 | 0.00513 | -0.1245 | 160.1754
3.5 | 0.9496 | 0.00638 | -0.1299 | 148.8401
4 | 0.9966 | 0.00692 | -0.1287 | 144.0173
4.5 | 1.0413 | 0.00751 | -0.127 | 138.6551
5 | 1.0915 | 0.00782 | -0.1264 | 139.578
5.5 | 1.1295 | 0.00851 | -0.1234 | 132.7262
6 | 1.1758 | 0.00888 | -0.1221 | 132.4099
6.5 | 1.2212 | 0.00928 | -0.1207 | 131.5948
7 | 1.2651 | 0.00972 | -0.119 | 130.1543
7.5 | 1.3073 | 0.01023 | -0.1171 | 127.7908
8 | 1.3466 | 0.01085 | -0.1148 | 124.1106
8.5 | 1.3831 | 0.01159 | -0.112 | 119.3356
9 | 1.4247 | 0.01215 | -0.1103 | 117.2593
9.5 | 1.4628 | 0.01284 | -0.108 | 113.9252
10 | 1.4986 | 0.01366 | -0.1054 | 109.7072
10.5 | 1.5364 | 0.01442 | -0.1034 | 106.5465
11 | 1.5714 | 0.01531 | -0.1009 | 102.6388
11.5 | 1.6063 | 0.01625 | -0.0986 | 98.8492
12 | 1.6383 | 0.01734 | -0.096 | 94.481
12.5 | 1.6712 | 0.01847 | -0.0936 | 90.4819
14 | 1.7614 | 0.02282 | -0.0868 | 77.1867
14.5 | 1.7877 | 0.02449 | -0.0842 | 72.9971
15 | 1.8123 | 0.02631 | -0.0815 | 68.8826
15.5 | 1.835 | 0.02837 | -0.0789 | 64.681
16 | 1.8566 | 0.0306 | -0.0763 | 60.6732
16.5 | 1.8756 | 0.03307 | -0.0738 | 56.7161
17 | 1.8882 | 0.03619 | -0.0709 | 52.1746
17.5 | 1.9054 | 0.03903 | -0.0688 | 48.8189
18 | 1.9183 | 0.04228 | -0.0665 | 45.3713
18.5 | 1.9316 | 0.04561 | -0.0646 | 42.3504
19 | 1.9429 | 0.04922 | -0.0628 | 39.4738
19.5 | 1.9494 | 0.05331 | -0.0609 | 36.5672
20 | 1.9478 | 0.05844 | -0.0591 | 33.3299

## 139. Re 18M Mach 0.10 (1)
BIGFOIL.COM POLAR EXPORT
NACA64A715
NACA64A715 |  |  |  | Cl Max: | 1.726 | at alpha= | 11.5 | deg
JavaFoil+Calcfoil stall+Eppler ext transition |  |  |  | L/D Max: | 144.443 | at alpha= | 3 | deg
Re: | 18000000 |  |  | Cd Min: | 0.00549 | at alpha= | -0.5 | deg
Mach: | 0.1 |  |  | Cl=0 at alpha= | -5.6393 | deg
|  |  |  | @ Cl=0.1, Cd= | 0.0062784
|  |  |  | @ Cl=0.4, Cd= | 0.0056337
|  |  |  | @ Cl=0.6, Cd= | 0.0055123
alpha (deg) | Cl | Cd | Cm | Cl/Cd
-17.5 | -0.525 | 0.12448 | -0.061 | -4.215
-17 | -0.536 | 0.11823 | -0.062 | -4.531
-16.5 | -0.545 | 0.11228 | -0.063 | -4.854
-16 | -0.553 | 0.10499 | -0.065 | -5.264
-15.5 | -0.559 | 0.0978 | -0.067 | -5.711
-15 | -0.561 | 0.0922 | -0.068 | -6.085
-14.5 | -0.562 | 0.08495 | -0.072 | -6.616
-14 | -0.559 | 0.07941 | -0.073 | -7.035
-13.5 | -0.557 | 0.06914 | -0.08 | -8.052
-13 | -0.56 | 0.05238 | -0.09 | -10.685
-12.5 | -0.575 | 0.02858 | -0.103 | -20.113
-12 | -0.572 | 0.01837 | -0.11 | -31.133
-11.5 | -0.557 | 0.01342 | -0.114 | -41.533
-11 | -0.553 | 0.00879 | -0.121 | -62.953
-10.5 | -0.516 | 0.00835 | -0.122 | -61.791
-10 | -0.475 | 0.00761 | -0.123 | -62.426
-9.5 | -0.43 | 0.00738 | -0.124 | -58.29
-9 | -0.382 | 0.00717 | -0.125 | -53.257
-8.5 | -0.331 | 0.00704 | -0.126 | -46.981
-8 | -0.277 | 0.00692 | -0.127 | -40.036
-7.5 | -0.221 | 0.00677 | -0.128 | -32.602
-7 | -0.163 | 0.00669 | -0.128 | -24.308
-6.5 | -0.104 | 0.00657 | -0.129 | -15.749
-6 | -0.044 | 0.00647 | -0.13 | -6.741
-5.5 | 0.017 | 0.00637 | -0.131 | 2.652
-5 | 0.078 | 0.0063 | -0.132 | 12.378
-4.5 | 0.139 | 0.00624 | -0.133 | 22.34
-4 | 0.201 | 0.00615 | -0.134 | 32.712
-3.5 | 0.263 | 0.00566 | -0.135 | 46.482
-3 | 0.325 | 0.00568 | -0.136 | 57.23
-2.5 | 0.387 | 0.00564 | -0.136 | 68.528
-2 | 0.449 | 0.00561 | -0.137 | 80.099
-1.5 | 0.511 | 0.00551 | -0.138 | 92.761
-1 | 0.573 | 0.00553 | -0.139 | 103.56
-0.5 | 0.634 | 0.00549 | -0.14 | 115.534
0 | 0.696 | 0.0057 | -0.141 | 122.014
0.5 | 0.757 | 0.00592 | -0.142 | 127.901
1 | 0.818 | 0.00606 | -0.142 | 135.129
1.5 | 0.88 | 0.00637 | -0.143 | 138.101
2 | 0.941 | 0.00668 | -0.144 | 140.756
2.5 | 1.002 | 0.00696 | -0.145 | 144.025
3 | 1.063 | 0.00736 | -0.146 | 144.443
3.5 | 1.124 | 0.00791 | -0.147 | 142.142
4 | 1.178 | 0.00825 | -0.147 | 142.733
4.5 | 1.236 | 0.00867 | -0.148 | 142.535
5 | 1.293 | 0.00941 | -0.149 | 137.486
5.5 | 1.349 | 0.00994 | -0.15 | 135.724
6 | 1.402 | 0.0105 | -0.15 | 133.554
6.5 | 1.45 | 0.01034 | -0.151 | 140.332
7 | 1.496 | 0.01135 | -0.151 | 131.832
7.5 | 1.54 | 0.01185 | -0.152 | 129.926
8 | 1.58 | 0.0124 | -0.152 | 127.407
8.5 | 1.616 | 0.01302 | -0.153 | 124.075
9 | 1.648 | 0.01355 | -0.153 | 121.639
9.5 | 1.675 | 0.01414 | -0.154 | 118.472
10 | 1.697 | 0.01484 | -0.154 | 114.307
10.5 | 1.714 | 0.01544 | -0.155 | 111.008
11 | 1.725 | 0.01613 | -0.155 | 106.912
11.5 | 1.726 | 0.01691 | -0.156 | 102.113
12 | 1.719 | 0.01776 | -0.156 | 96.826
12.5 | 1.705 | 0.01864 | -0.156 | 91.451
13 | 1.684 | 0.01961 | -0.157 | 85.876
13.5 | 1.657 | 0.02065 | -0.157 | 80.262
14 | 1.624 | 0.02183 | -0.157 | 74.401
14.5 | 1.584 | 0.02304 | -0.158 | 68.756
15 | 1.541 | 0.02429 | -0.158 | 63.433
15.5 | 1.493 | 0.02594 | -0.158 | 57.577
16 | 1.443 | 0.02732 | -0.158 | 52.844
16.5 | 1.391 | 0.02896 | -0.158 | 48.038

## 140. Re 18M Mach 0.10 (2)
BIGFOIL.COM POLAR EXPORT
NACA64A715
NACA64A715 |  |  |  | Cl Max: | 1.9424 | at alpha= | 20 | deg
XFOIL ncrit=9 |  |  |  | L/D Max: | 165.702 | at alpha= | 2 | deg
Re: | 18000000 |  |  | Cd Min: | 0.06156 | at alpha= | 20 | deg
Mach: | 0.1 |  |  | Cl=0 at alpha= | -5.4431 | deg
|  |  |  | @ Cl=0.1, Cd= | 0.0051667
|  |  |  | @ Cl=0.4, Cd= | 0.0047531
|  |  |  | @ Cl=0.6, Cd= | 0.0045088
alpha (deg) | Cl | Cd | Cm | Cl/Cd
-19.5 | -1.3052 | 0.02985 | -0.1373 | -43.7253
-19 | -1.2941 | 0.02604 | -0.139 | -49.6966
-18.5 | -1.2968 | 0.02128 | -0.1405 | -60.9398
-18 | -1.2678 | 0.01925 | -0.1414 | -65.8597
-17.5 | -1.2539 | 0.01692 | -0.1399 | -74.1076
-17 | -1.2272 | 0.01582 | -0.1368 | -77.5727
-16.5 | -1.1888 | 0.01471 | -0.1352 | -80.8158
-16 | -1.1448 | 0.01374 | -0.1342 | -83.3188
-15.5 | -1.0985 | 0.01291 | -0.1335 | -85.0891
-15 | -1.0504 | 0.01216 | -0.1329 | -86.3816
-14.5 | -1.0009 | 0.01146 | -0.1324 | -87.3386
-14 | -0.95 | 0.01083 | -0.132 | -87.7193
-13 | -0.8455 | 0.00972 | -0.1316 | -86.9856
-12.5 | -0.793 | 0.00913 | -0.1314 | -86.8565
-12 | -0.7403 | 0.00853 | -0.1312 | -86.7878
-11.5 | -0.6846 | 0.00816 | -0.1315 | -83.8971
-11 | -0.6293 | 0.00773 | -0.1317 | -81.4101
-10.5 | -0.5757 | 0.00716 | -0.1317 | -80.405
-10 | -0.5182 | 0.00682 | -0.1323 | -75.9824
-9.5 | -0.458 | 0.00656 | -0.1335 | -69.8171
-9 | -0.3929 | 0.00631 | -0.1357 | -62.2662
-8.5 | -0.3312 | 0.00614 | -0.1372 | -53.9414
-8 | -0.2742 | 0.006 | -0.1376 | -45.7
-7.5 | -0.2189 | 0.00585 | -0.1375 | -37.4188
-7 | -0.1651 | 0.00568 | -0.1372 | -29.0669
-6.5 | -0.1118 | 0.00554 | -0.1367 | -20.1805
-5.5 | -0.006 | 0.00536 | -0.1356 | -1.1194
-5 | 0.0467 | 0.00526 | -0.1349 | 8.8783
-4.5 | 0.0979 | 0.00517 | -0.134 | 18.9362
-4 | 0.1495 | 0.00509 | -0.1331 | 29.3713
-3.5 | 0.2008 | 0.005 | -0.1322 | 40.16
-3 | 0.2503 | 0.00495 | -0.1308 | 50.5657
-2.5 | 0.3011 | 0.00486 | -0.1298 | 61.9547
-2 | 0.3504 | 0.00481 | -0.1284 | 72.8482
-1.5 | 0.3947 | 0.00476 | -0.1259 | 82.9202
-1 | 0.4332 | 0.00471 | -0.122 | 91.9745
-0.5 | 0.4764 | 0.00466 | -0.1193 | 102.2318
0 | 0.5205 | 0.00461 | -0.1168 | 112.9067
0.5 | 0.5665 | 0.00455 | -0.1148 | 124.5055
1 | 0.6153 | 0.00449 | -0.1135 | 137.0379
1.5 | 0.6774 | 0.00446 | -0.1153 | 151.8834
2 | 0.7556 | 0.00456 | -0.1209 | 165.7018
2.5 | 0.8354 | 0.00514 | -0.1272 | 162.5292
3.5 | 0.954 | 0.00639 | -0.1303 | 149.2958
4 | 1.0011 | 0.00693 | -0.129 | 144.4589
4.5 | 1.0454 | 0.00755 | -0.1272 | 138.4636
5.5 | 1.1327 | 0.00857 | -0.1232 | 132.1704
6 | 1.1795 | 0.00895 | -0.1219 | 131.7877
6.5 | 1.2246 | 0.00937 | -0.1203 | 130.6937
7 | 1.2683 | 0.00983 | -0.1185 | 129.0234
7.5 | 1.3107 | 0.01035 | -0.1166 | 126.6377
8 | 1.3505 | 0.01099 | -0.1142 | 122.8844
8.5 | 1.3869 | 0.01176 | -0.1114 | 117.9337
9 | 1.4273 | 0.01238 | -0.1093 | 115.2908
9.5 | 1.4667 | 0.01307 | -0.1071 | 112.2188
10 | 1.5024 | 0.01393 | -0.1045 | 107.8536
10.5 | 1.5391 | 0.01477 | -0.1021 | 104.2045
11 | 1.5745 | 0.0157 | -0.0996 | 100.2866
11.5 | 1.6105 | 0.01663 | -0.0974 | 96.8431
12 | 1.6411 | 0.01785 | -0.0945 | 91.9384
12.5 | 1.6731 | 0.01908 | -0.0919 | 87.6887
13 | 1.7089 | 0.02044 | -0.0906 | 83.6057
13.5 | 1.7384 | 0.0219 | -0.088 | 79.379
14 | 1.7647 | 0.0236 | -0.0851 | 74.7754
14.5 | 1.79 | 0.02542 | -0.0822 | 70.417
15 | 1.8141 | 0.0274 | -0.0795 | 66.208
15.5 | 1.8361 | 0.02964 | -0.0768 | 61.9467
16 | 1.857 | 0.03201 | -0.0742 | 58.0131
16.5 | 1.8742 | 0.03476 | -0.0714 | 53.9183
17 | 1.8893 | 0.0378 | -0.0688 | 49.9815
17.5 | 1.9051 | 0.04086 | -0.0666 | 46.6251
18 | 1.9175 | 0.04431 | -0.0644 | 43.2747
18.5 | 1.9298 | 0.0479 | -0.0624 | 40.2881
19 | 1.9385 | 0.05188 | -0.0605 | 37.3651
19.5 | 1.9421 | 0.05646 | -0.0586 | 34.3978
20 | 1.9424 | 0.06156 | -0.0571 | 31.553

## 141. Re 18M Mach 0.25 (1)
BIGFOIL.COM POLAR EXPORT
NACA64A715
NACA64A715 |  |  |  | Cl Max: | 1.698 | at alpha= | 10.5 | deg
JavaFoil+Calcfoil stall+Eppler ext transition |  |  |  | L/D Max: | 147.313 | at alpha= | 6 | deg
Re: | 18000000 |  |  | Cd Min: | 0.00555 | at alpha= | -0.5 | deg
Mach: | 0.25 |  |  | Cl=0 at alpha= | -5.6371 | deg
|  |  |  | @ Cl=0.1, Cd= | 0.0063373
|  |  |  | @ Cl=0.4, Cd= | 0.0056981
|  |  |  | @ Cl=0.6, Cd= | 0.0055744
alpha (deg) | Cl | Cd | Cm | Cl/Cd
-16 | -0.336 | 0.11881 | -0.059 | -2.83
-15.5 | -0.371 | 0.11066 | -0.06 | -3.351
-15 | -0.401 | 0.10423 | -0.061 | -3.844
-14.5 | -0.426 | 0.09672 | -0.064 | -4.404
-14 | -0.445 | 0.09151 | -0.065 | -4.867
-13.5 | -0.459 | 0.08551 | -0.067 | -5.373
-13 | -0.468 | 0.07915 | -0.07 | -5.911
-12.5 | -0.471 | 0.07199 | -0.074 | -6.542
-12 | -0.468 | 0.06543 | -0.078 | -7.154
-11.5 | -0.471 | 0.04796 | -0.093 | -9.823
-11 | -0.492 | 0.01954 | -0.113 | -25.206
-10.5 | -0.482 | 0.0125 | -0.119 | -38.579
-10 | -0.471 | 0.00852 | -0.126 | -55.273
-9.5 | -0.43 | 0.00764 | -0.127 | -56.34
-9 | -0.385 | 0.00739 | -0.128 | -52.076
-8.5 | -0.335 | 0.0072 | -0.129 | -46.506
-8 | -0.282 | 0.00703 | -0.13 | -40.089
-7.5 | -0.225 | 0.00693 | -0.131 | -32.503
-7 | -0.166 | 0.00679 | -0.132 | -24.471
-6.5 | -0.106 | 0.00668 | -0.133 | -15.86
-6 | -0.045 | 0.00655 | -0.134 | -6.828
-5.5 | 0.017 | 0.00644 | -0.135 | 2.689
-5 | 0.08 | 0.00635 | -0.136 | 12.587
-4.5 | 0.143 | 0.00631 | -0.137 | 22.683
-4 | 0.206 | 0.00621 | -0.138 | 33.22
-3.5 | 0.27 | 0.00572 | -0.138 | 47.172
-3 | 0.334 | 0.00571 | -0.139 | 58.401
-2.5 | 0.397 | 0.0057 | -0.14 | 69.764
-2 | 0.462 | 0.00566 | -0.141 | 81.612
-1.5 | 0.525 | 0.00557 | -0.142 | 94.268
-1 | 0.588 | 0.00558 | -0.143 | 105.441
-0.5 | 0.652 | 0.00555 | -0.144 | 117.487
0 | 0.715 | 0.00563 | -0.145 | 126.972
0.5 | 0.778 | 0.006 | -0.146 | 129.662
1 | 0.841 | 0.0062 | -0.146 | 135.7
1.5 | 0.904 | 0.00649 | -0.147 | 139.34
2 | 0.967 | 0.00684 | -0.148 | 141.401
2.5 | 1.03 | 0.00716 | -0.149 | 143.869
3 | 1.092 | 0.00759 | -0.15 | 143.871
3.5 | 1.155 | 0.00819 | -0.151 | 141.093
4 | 1.21 | 0.00856 | -0.151 | 141.307
4.5 | 1.269 | 0.00904 | -0.152 | 140.492
5 | 1.328 | 0.00991 | -0.153 | 134.041
5.5 | 1.384 | 0.01045 | -0.154 | 132.444
6 | 1.433 | 0.00973 | -0.154 | 147.313
6.5 | 1.481 | 0.01138 | -0.154 | 130.164
7 | 1.527 | 0.01196 | -0.155 | 127.592
7.5 | 1.569 | 0.01259 | -0.155 | 124.627
8 | 1.608 | 0.01315 | -0.156 | 122.268
8.5 | 1.639 | 0.01384 | -0.156 | 118.416
9 | 1.665 | 0.01449 | -0.157 | 114.923
9.5 | 1.684 | 0.01517 | -0.158 | 110.966
10 | 1.695 | 0.01592 | -0.158 | 106.504
10.5 | 1.698 | 0.01662 | -0.159 | 102.161
11 | 1.693 | 0.01767 | -0.159 | 95.772
11.5 | 1.671 | 0.01872 | -0.159 | 89.241
12 | 1.636 | 0.01973 | -0.16 | 82.937
12.5 | 1.589 | 0.021 | -0.16 | 75.685
13 | 1.53 | 0.02237 | -0.16 | 68.397
13.5 | 1.459 | 0.02384 | -0.161 | 61.217
14 | 1.38 | 0.02559 | -0.161 | 53.911
14.5 | 1.291 | 0.02743 | -0.161 | 47.049
15 | 1.193 | 0.02976 | -0.161 | 40.102
15.5 | 1.088 | 0.03294 | -0.16 | 33.034

## 142. Re 18M Mach 0.25 (2)
BIGFOIL.COM POLAR EXPORT
NACA64A715
NACA64A715 |  |  |  | Cl Max: | 1.9123 | at alpha= | 19.5 | deg
XFOIL ncrit=9 |  |  |  | L/D Max: | 170.435 | at alpha= | 2 | deg
Re: | 18000000 |  |  | Cd Min: | 0.18284 | at alpha= | -20 | deg
Mach: | 0.25 |  |  | Cl=0 at alpha= | -5.3932 | deg
|  |  |  | @ Cl=0.1, Cd= | 0.0052248
|  |  |  | @ Cl=0.4, Cd= | 0.0047517
|  |  |  | @ Cl=0.6, Cd= | 0.0045684
alpha (deg) | Cl | Cd | Cm | Cl/Cd
-20 | -0.4476 | 0.18284 | -0.0551 | -2.448
-19.5 | -0.4537 | 0.17087 | -0.0613 | -2.6552
-19 | -0.4448 | 0.16299 | -0.066 | -2.729
-18.5 | -1.0028 | 0.06423 | -0.1294 | -15.6126
-18 | -1.0664 | 0.04872 | -0.1416 | -21.8883
-17.5 | -1.1156 | 0.03729 | -0.1499 | -29.9169
-17 | -1.1305 | 0.03025 | -0.1541 | -37.3719
-16.5 | -1.131 | 0.02491 | -0.1565 | -45.4035
-16 | -1.126 | 0.02038 | -0.1579 | -55.2502
-15.5 | -1.1174 | 0.01726 | -0.1563 | -64.7393
-15 | -1.0881 | 0.01578 | -0.1521 | -68.9544
-14.5 | -1.0446 | 0.01418 | -0.1499 | -73.6671
-14 | -0.9968 | 0.01291 | -0.1478 | -77.2115
-13.5 | -0.9447 | 0.01188 | -0.1461 | -79.5202
-13 | -0.8893 | 0.01109 | -0.1448 | -80.1894
-12 | -0.7763 | 0.00963 | -0.1427 | -80.6127
-11.5 | -0.7179 | 0.00906 | -0.142 | -79.2384
-11 | -0.6599 | 0.00845 | -0.1413 | -78.0947
-10.5 | -0.6008 | 0.00793 | -0.1409 | -75.7629
-10 | -0.54 | 0.00755 | -0.1409 | -71.5232
-9 | -0.4158 | 0.00658 | -0.1418 | -63.1915
-8.5 | -0.3493 | 0.00631 | -0.1432 | -55.3566
-8 | -0.2897 | 0.00613 | -0.1431 | -47.2594
-7.5 | -0.2316 | 0.00599 | -0.1428 | -38.6644
-7 | -0.1755 | 0.00581 | -0.1421 | -30.2065
-6.5 | -0.1201 | 0.00565 | -0.1413 | -21.2566
-6 | -0.0657 | 0.00552 | -0.1403 | -11.9022
-5.5 | -0.0116 | 0.00543 | -0.1393 | -2.1363
-5 | 0.0427 | 0.00533 | -0.1384 | 8.0113
-4.5 | 0.0961 | 0.00523 | -0.1374 | 18.3748
-4 | 0.1483 | 0.00516 | -0.1361 | 28.7403
-3.5 | 0.2013 | 0.00506 | -0.135 | 39.7826
-3 | 0.2523 | 0.00499 | -0.1335 | 50.5611
-2.5 | 0.3022 | 0.00493 | -0.1318 | 61.2982
-2 | 0.3459 | 0.00481 | -0.1286 | 71.9127
-1.5 | 0.3905 | 0.00476 | -0.1257 | 82.0378
-1 | 0.4362 | 0.00472 | -0.1231 | 92.4153
-0.5 | 0.4826 | 0.00467 | -0.1207 | 103.3405
0 | 0.5294 | 0.00462 | -0.1184 | 114.5887
0.5 | 0.5777 | 0.00459 | -0.1165 | 125.8606
1 | 0.6293 | 0.00454 | -0.1154 | 138.6123
1.5 | 0.6983 | 0.00451 | -0.1184 | 154.8337
2 | 0.784 | 0.0046 | -0.1252 | 170.4348
2.5 | 0.8741 | 0.00513 | -0.1333 | 170.3899
3 | 0.929 | 0.00584 | -0.1335 | 159.0753
3.5 | 0.9777 | 0.00647 | -0.1321 | 151.1128
4 | 1.0246 | 0.00704 | -0.1303 | 145.5398
4.5 | 1.0646 | 0.00778 | -0.1272 | 136.838
5 | 1.1142 | 0.00813 | -0.1258 | 137.048
5.5 | 1.1503 | 0.00897 | -0.122 | 128.2386
6 | 1.1976 | 0.00941 | -0.1203 | 127.2689
6.5 | 1.2425 | 0.00993 | -0.1182 | 125.1259
7 | 1.2872 | 0.01048 | -0.1161 | 122.8244
7.5 | 1.3298 | 0.01113 | -0.1137 | 119.4789
8 | 1.3685 | 0.01195 | -0.1107 | 114.5188
8.5 | 1.4032 | 0.01295 | -0.1071 | 108.3552
9 | 1.445 | 0.01371 | -0.1048 | 105.3975
9.5 | 1.4848 | 0.01457 | -0.1022 | 101.908
10 | 1.5205 | 0.01566 | -0.099 | 97.0945
10.5 | 1.5573 | 0.01674 | -0.0962 | 93.0287
11 | 1.5895 | 0.01809 | -0.0927 | 87.8662
11.5 | 1.6275 | 0.01922 | -0.0902 | 84.6774
12 | 1.6578 | 0.02082 | -0.0868 | 79.6254
12.5 | 1.6899 | 0.02244 | -0.0839 | 75.3075
13 | 1.7238 | 0.02438 | -0.082 | 70.7055
13.5 | 1.7515 | 0.02645 | -0.0788 | 66.2193
14 | 1.7785 | 0.02862 | -0.0758 | 62.1419
14.5 | 1.8025 | 0.03113 | -0.0726 | 57.9023
15 | 1.8228 | 0.03395 | -0.0694 | 53.6907
15.5 | 1.8394 | 0.03723 | -0.0662 | 49.4064
16 | 1.8579 | 0.04048 | -0.0635 | 45.8967
16.5 | 1.8697 | 0.04433 | -0.0605 | 42.1769
17 | 1.8831 | 0.04823 | -0.058 | 39.0442
17.5 | 1.8995 | 0.05199 | -0.0559 | 36.5359
18 | 1.9016 | 0.05716 | -0.0536 | 33.268
18.5 | 1.9087 | 0.06203 | -0.0518 | 30.7706
19 | 1.9113 | 0.06743 | -0.0502 | 28.345
19.5 | 1.9123 | 0.07321 | -0.0491 | 26.1207
20 | 1.9118 | 0.07928 | -0.0483 | 24.1145

## 143. Re 18M Mach 0.50 (1)
BIGFOIL.COM POLAR EXPORT
NACA64A715
NACA64A715 |  |  |  | Cl Max: | 1.651 | at alpha= | 7.5 | deg
JavaFoil+Calcfoil stall+Eppler ext transition |  |  |  | L/D Max: | 149.321 | at alpha= | 3.5 | deg
Re: | 18000000 |  |  | Cd Min: | 0.00586 | at alpha= | -0.5 | deg
Mach: | 0.5 |  |  | Cl=0 at alpha= | -5.6397 | deg
|  |  |  | @ Cl=0.1, Cd= | 0.0067259
|  |  |  | @ Cl=0.4, Cd= | 0.0063672
|  |  |  | @ Cl=0.6, Cd= | 0.0058837
alpha (deg) | Cl | Cd | Cm | Cl/Cd
-20 | -0.812 | 0.17786 | -0.07 | -4.565
-19.5 | -0.785 | 0.16272 | -0.072 | -4.824
-19 | -0.756 | 0.15802 | -0.071 | -4.787
-18.5 | -0.728 | 0.1542 | -0.071 | -4.721
-18 | -0.7 | 0.14746 | -0.071 | -4.744
-17.5 | -0.672 | 0.14106 | -0.071 | -4.761
-17 | -0.644 | 0.12995 | -0.072 | -4.954
-16.5 | -0.615 | 0.12676 | -0.071 | -4.855
-16 | -0.589 | 0.11098 | -0.074 | -5.307
-15.5 | -0.56 | 0.10563 | -0.074 | -5.306
-15 | -0.534 | 0.09494 | -0.078 | -5.629
-14.5 | -0.507 | 0.08878 | -0.08 | -5.71
-14 | -0.482 | 0.0797 | -0.086 | -6.044
-13.5 | -0.446 | 0.09279 | -0.072 | -4.804
-13 | -0.418 | 0.08658 | -0.074 | -4.829
-12.5 | -0.391 | 0.07709 | -0.079 | -5.077
-12 | -0.365 | 0.06878 | -0.085 | -5.31
-11.5 | -0.348 | 0.04985 | -0.103 | -6.984
-11 | -0.304 | 0.07328 | -0.071 | -4.147
-10.5 | -0.276 | 0.06759 | -0.073 | -4.082
-10 | -0.249 | 0.05962 | -0.08 | -4.174
-9.5 | -0.226 | 0.04643 | -0.099 | -4.866
-9 | -0.223 | 0.01317 | -0.135 | -16.963
-8.5 | -0.162 | 0.05526 | -0.072 | -2.936
-8 | -0.223 | 0.04689 | -0.086 | -4.757
-7.5 | -0.234 | 0.00767 | -0.147 | -30.547
-7 | -0.177 | 0.00743 | -0.148 | -23.828
-6.5 | -0.115 | 0.00719 | -0.149 | -15.945
-6 | -0.049 | 0.00701 | -0.15 | -6.981
-5.5 | 0.019 | 0.00686 | -0.151 | 2.78
-5 | 0.089 | 0.00674 | -0.152 | 13.137
-4.5 | 0.159 | 0.00665 | -0.153 | 23.879
-4 | 0.23 | 0.00655 | -0.154 | 35.107
-3.5 | 0.301 | 0.00646 | -0.155 | 46.609
-3 | 0.373 | 0.00639 | -0.156 | 58.296
-2.5 | 0.444 | 0.00633 | -0.157 | 70.142
-2 | 0.516 | 0.00591 | -0.158 | 87.282
-1.5 | 0.587 | 0.00588 | -0.159 | 99.835
-1 | 0.658 | 0.0059 | -0.16 | 111.549
-0.5 | 0.728 | 0.00586 | -0.161 | 124.327
0 | 0.799 | 0.00593 | -0.162 | 134.668
0.5 | 0.87 | 0.00642 | -0.163 | 135.429
1 | 0.94 | 0.00671 | -0.164 | 140.092
1.5 | 1.011 | 0.00717 | -0.165 | 140.913
2 | 1.081 | 0.00767 | -0.166 | 140.979
2.5 | 1.151 | 0.00818 | -0.167 | 140.805
3 | 1.221 | 0.00885 | -0.167 | 137.986
3.5 | 1.287 | 0.00862 | -0.168 | 149.321
4 | 1.34 | 0.01006 | -0.168 | 133.188
4.5 | 1.4 | 0.01115 | -0.169 | 125.545
5 | 1.46 | 0.01182 | -0.169 | 123.568
5.5 | 1.515 | 0.01264 | -0.17 | 119.807
6 | 1.564 | 0.0135 | -0.171 | 115.78
6.5 | 1.605 | 0.01446 | -0.171 | 111.001
7 | 1.636 | 0.01552 | -0.172 | 105.412
7.5 | 1.651 | 0.01656 | -0.172 | 99.684
8 | 1.632 | 0.01768 | -0.173 | 92.267
8.5 | 1.533 | 0.01916 | -0.174 | 80.036
9 | 0.991 | 0.02211 | -0.174 | 44.82
9.5 | 1.023 | 0.02284 | -0.174 | 44.771
10 | 1.049 | 0.02623 | -0.174 | 39.986
10.5 | 1.083 | 0.02549 | -0.175 | 42.487
11 | 1.106 | 0.03025 | -0.174 | 36.563
11.5 | 1.144 | 0.02786 | -0.176 | 41.059
12 | 1.172 | 0.03117 | -0.176 | 37.583
12.5 | 1.203 | 0.03099 | -0.177 | 38.839

## 144. Re 18M Mach 0.50 (2)
BIGFOIL.COM POLAR EXPORT
NACA64A715
NACA64A715 |  |  |  | Cl Max: | 1.7049 | at alpha= | 12 | deg
XFOIL ncrit=9 |  |  |  | L/D Max: | 189.847 | at alpha= | 2.5 | deg
Re: | 18000000 |  |  | Cd Min: | 0.04618 | at alpha= | 12.5 | deg
Mach: | 0.5 |  |  | Cl=0 at alpha= | -5.1169 | deg
|  |  |  | @ Cl=0.1, Cd= | 0.0054316
|  |  |  | @ Cl=0.4, Cd= | 0.0049805
|  |  |  | @ Cl=0.6, Cd= | 0.0049653
alpha (deg) | Cl | Cd | Cm | Cl/Cd
-8.5 | -0.4415 | 0.00816 | -0.1763 | -54.1054
-8 | -0.3681 | 0.00705 | -0.1727 | -52.2128
-7.5 | -0.2951 | 0.00678 | -0.1697 | -43.5251
-7 | -0.2266 | 0.00652 | -0.1667 | -34.7546
-6.5 | -0.163 | 0.00622 | -0.1633 | -26.2058
-6 | -0.1019 | 0.00598 | -0.16 | -17.0401
-5.5 | -0.0413 | 0.00579 | -0.1569 | -7.133
-5 | 0.0126 | 0.00561 | -0.1528 | 2.246
-4.5 | 0.0668 | 0.00548 | -0.149 | 12.1898
-4 | 0.1217 | 0.0054 | -0.1456 | 22.537
-3.5 | 0.1788 | 0.00527 | -0.1428 | 33.9279
-3 | 0.2345 | 0.00517 | -0.14 | 45.3578
-2.5 | 0.2909 | 0.00512 | -0.1375 | 56.8164
-2 | 0.3464 | 0.00503 | -0.1349 | 68.8668
-1.5 | 0.4005 | 0.00498 | -0.1321 | 80.4217
-1 | 0.4558 | 0.00493 | -0.1297 | 92.4544
-0.5 | 0.5078 | 0.00496 | -0.1266 | 102.379
0 | 0.5613 | 0.00493 | -0.1239 | 113.854
0.5 | 0.6162 | 0.00498 | -0.1216 | 123.7349
1 | 0.6855 | 0.00494 | -0.1227 | 138.7652
1.5 | 0.8002 | 0.00487 | -0.1341 | 164.3121
2 | 0.9219 | 0.00494 | -0.1466 | 186.6194
2.5 | 0.9929 | 0.00523 | -0.1479 | 189.847
3 | 1.052 | 0.00565 | -0.1465 | 186.1947
3.5 | 1.0768 | 0.00695 | -0.1388 | 154.9353
4 | 1.1148 | 0.00797 | -0.1337 | 139.8745
4.5 | 1.1432 | 0.00934 | -0.127 | 122.3983
5 | 1.1916 | 0.01017 | -0.1237 | 117.1681
5.5 | 1.2124 | 0.01202 | -0.1163 | 100.8652
6 | 1.263 | 0.01291 | -0.1134 | 97.8311
6.5 | 1.3121 | 0.01391 | -0.1101 | 94.3278
7 | 1.3562 | 0.01517 | -0.1062 | 89.4001
7.5 | 1.3982 | 0.01663 | -0.102 | 84.077
8 | 1.4348 | 0.01845 | -0.0972 | 77.7669
8.5 | 1.4645 | 0.02079 | -0.0919 | 70.4425
9 | 1.5085 | 0.02256 | -0.0881 | 66.8661
9.5 | 1.5491 | 0.02465 | -0.0839 | 62.8438
10 | 1.5864 | 0.02705 | -0.0795 | 58.647
10.5 | 1.6235 | 0.02963 | -0.0752 | 54.7924
11 | 1.6562 | 0.03264 | -0.0707 | 50.7414
11.5 | 1.6858 | 0.03598 | -0.0659 | 46.8538
12 | 1.7049 | 0.04026 | -0.0608 | 42.3472
12.5 | 1.7034 | 0.04618 | -0.0551 | 36.8861

## 145. Re 20M Mach 0.00 (1)
BIGFOIL.COM POLAR EXPORT
NACA64A715
NACA64A715 |  |  |  | Cl Max: | 1.732 | at alpha= | 11.5 | deg
JavaFoil+Calcfoil stall+Eppler ext transition |  |  |  | L/D Max: | 149.4 | at alpha= | 7 | deg
Re: | 20000000 |  |  | Cd Min: | 0.00553 | at alpha= | -1 | deg
Mach: | 0 |  |  | Cl=0 at alpha= | -5.6417 | deg
|  |  |  | @ Cl=0.1, Cd= | 0.0062048
|  |  |  | @ Cl=0.4, Cd= | 0.0055848
|  |  |  | @ Cl=0.6, Cd= | 0.0056185
alpha (deg) | Cl | Cd | Cm | Cl/Cd
-18 | -0.549 | 0.12761 | -0.061 | -4.301
-17.5 | -0.558 | 0.12131 | -0.062 | -4.602
-17 | -0.566 | 0.11464 | -0.063 | -4.94
-16.5 | -0.573 | 0.10931 | -0.064 | -5.238
-16 | -0.578 | 0.10076 | -0.067 | -5.738
-15.5 | -0.581 | 0.09475 | -0.069 | -6.128
-15 | -0.581 | 0.08882 | -0.071 | -6.537
-14.5 | -0.58 | 0.08054 | -0.075 | -7.203
-14 | -0.573 | 0.07696 | -0.075 | -7.444
-13.5 | -0.578 | 0.05846 | -0.087 | -9.881
-13 | -0.598 | 0.03113 | -0.101 | -19.198
-12.5 | -0.594 | 0.02168 | -0.107 | -27.396
-12 | -0.586 | 0.01472 | -0.112 | -39.808
-11.5 | -0.565 | 0.01207 | -0.114 | -46.8
-11 | -0.555 | 0.0086 | -0.121 | -64.561
-10.5 | -0.517 | 0.00817 | -0.121 | -63.259
-10 | -0.475 | 0.00744 | -0.122 | -63.857
-9.5 | -0.43 | 0.00725 | -0.123 | -59.262
-9 | -0.381 | 0.00705 | -0.124 | -54.096
-8.5 | -0.33 | 0.00692 | -0.125 | -47.646
-8 | -0.276 | 0.00684 | -0.126 | -40.363
-7.5 | -0.22 | 0.00671 | -0.127 | -32.774
-7 | -0.162 | 0.00658 | -0.128 | -24.628
-6.5 | -0.103 | 0.00649 | -0.129 | -15.891
-6 | -0.043 | 0.00639 | -0.13 | -6.803
-5.5 | 0.017 | 0.00629 | -0.131 | 2.671
-5 | 0.078 | 0.00623 | -0.131 | 12.457
-4.5 | 0.139 | 0.00616 | -0.132 | 22.528
-4 | 0.2 | 0.00607 | -0.133 | 32.972
-3.5 | 0.262 | 0.00562 | -0.134 | 46.524
-3 | 0.323 | 0.00562 | -0.135 | 57.512
-2.5 | 0.385 | 0.00558 | -0.136 | 69.003
-2 | 0.447 | 0.0056 | -0.137 | 79.896
-1.5 | 0.508 | 0.00558 | -0.138 | 91.159
-1 | 0.57 | 0.00553 | -0.138 | 102.943
-0.5 | 0.631 | 0.00571 | -0.139 | 110.398
0 | 0.692 | 0.00589 | -0.14 | 117.482
0.5 | 0.753 | 0.00606 | -0.141 | 124.366
1 | 0.814 | 0.00626 | -0.142 | 130.165
1.5 | 0.875 | 0.00641 | -0.143 | 136.607
2 | 0.936 | 0.00669 | -0.143 | 139.834
2.5 | 0.997 | 0.00701 | -0.144 | 142.216
3 | 1.058 | 0.00741 | -0.145 | 142.69
3.5 | 1.118 | 0.00781 | -0.146 | 143.224
4 | 1.172 | 0.00817 | -0.147 | 143.465
4.5 | 1.23 | 0.00871 | -0.147 | 141.159
5 | 1.287 | 0.00924 | -0.148 | 139.369
5.5 | 1.342 | 0.0097 | -0.149 | 138.353
6 | 1.396 | 0.01026 | -0.15 | 136.098
6.5 | 1.448 | 0.01089 | -0.15 | 132.98
7 | 1.493 | 0.00999 | -0.151 | 149.4
7.5 | 1.537 | 0.01157 | -0.151 | 132.857
8 | 1.577 | 0.01208 | -0.151 | 130.479
8.5 | 1.612 | 0.0126 | -0.152 | 128.002
9 | 1.645 | 0.01316 | -0.152 | 124.99
9.5 | 1.673 | 0.01376 | -0.153 | 121.554
10 | 1.696 | 0.01433 | -0.153 | 118.357
10.5 | 1.715 | 0.01497 | -0.154 | 114.532
11 | 1.728 | 0.01568 | -0.154 | 110.213
11.5 | 1.732 | 0.01635 | -0.155 | 105.981
12 | 1.729 | 0.01716 | -0.155 | 100.751
12.5 | 1.719 | 0.01797 | -0.156 | 95.653
13 | 1.703 | 0.01879 | -0.156 | 90.629
13.5 | 1.681 | 0.01992 | -0.157 | 84.376
14 | 1.653 | 0.02095 | -0.157 | 78.901
14.5 | 1.62 | 0.022 | -0.157 | 73.612
15 | 1.581 | 0.02323 | -0.157 | 68.085
15.5 | 1.54 | 0.02471 | -0.157 | 62.318
16 | 1.496 | 0.02601 | -0.158 | 57.522
16.5 | 1.45 | 0.02744 | -0.158 | 52.834

## 146. Re 20M Mach 0.00 (2)
BIGFOIL.COM POLAR EXPORT
NACA64A715
NACA64A715 |  |  |  | Cl Max: | 1.6768 | at alpha= | 12.5 | deg
XFOIL ncrit=9 |  |  |  | L/D Max: | 166.04 | at alpha= | 2 | deg
Re: | 20000000 |  |  | Cd Min: | 0.02378 | at alpha= | -19.5 | deg
Mach: | 0 |  |  | Cl=0 at alpha= | -5.4422 | deg
|  |  |  | @ Cl=0.1, Cd= | 0.005088
|  |  |  | @ Cl=0.4, Cd= | 0.0047265
|  |  |  | @ Cl=0.6, Cd= | 0.0045154
alpha (deg) | Cl | Cd | Cm | Cl/Cd
-19.5 | -1.3497 | 0.02378 | -0.1357 | -56.7578
-19 | -1.3293 | 0.02111 | -0.1367 | -62.9702
-18.5 | -1.3173 | 0.01799 | -0.1375 | -73.224
-18 | -1.2915 | 0.01667 | -0.136 | -77.4745
-17.5 | -1.2671 | 0.01556 | -0.1328 | -81.4332
-17 | -1.2288 | 0.01454 | -0.1315 | -84.5117
-16.5 | -1.1854 | 0.01365 | -0.1307 | -86.8425
-16 | -1.1399 | 0.01288 | -0.1302 | -88.5016
-15.5 | -1.0928 | 0.01216 | -0.1298 | -89.8684
-15 | -1.0445 | 0.0115 | -0.1294 | -90.8261
-14.5 | -0.9949 | 0.01088 | -0.1292 | -91.443
-14 | -0.944 | 0.01033 | -0.1291 | -91.3843
-13 | -0.84 | 0.00933 | -0.1291 | -90.0322
-12.5 | -0.788 | 0.00878 | -0.129 | -89.7494
-12 | -0.735 | 0.00826 | -0.1292 | -88.9831
-11.5 | -0.6795 | 0.00793 | -0.1297 | -85.6873
-11 | -0.6246 | 0.00752 | -0.1301 | -83.0585
-10.5 | -0.5717 | 0.00696 | -0.1301 | -82.1408
-10 | -0.5145 | 0.00666 | -0.1308 | -77.2523
-9.5 | -0.455 | 0.00642 | -0.132 | -70.8723
-9 | -0.3854 | 0.0062 | -0.1355 | -62.1613
-8.5 | -0.3284 | 0.00602 | -0.1361 | -54.5515
-8 | -0.2724 | 0.00588 | -0.1364 | -46.3265
-7.5 | -0.2173 | 0.00575 | -0.1365 | -37.7913
-7 | -0.164 | 0.0056 | -0.1362 | -29.2857
-6.5 | -0.1111 | 0.00546 | -0.1358 | -20.348
-6 | -0.0582 | 0.00535 | -0.1353 | -10.8785
-4.5 | 0.0983 | 0.00509 | -0.1334 | 19.3124
-4 | 0.1492 | 0.00503 | -0.1325 | 29.662
-3.5 | 0.2004 | 0.00495 | -0.1316 | 40.4848
-3 | 0.2508 | 0.00487 | -0.1306 | 51.499
-2.5 | 0.2999 | 0.00482 | -0.1292 | 62.2199
-2 | 0.3491 | 0.00477 | -0.1279 | 73.1866
-1.5 | 0.3956 | 0.00473 | -0.126 | 83.6364
-1 | 0.4337 | 0.0047 | -0.1221 | 92.2766
-0.5 | 0.477 | 0.00462 | -0.1194 | 103.2468
0 | 0.5198 | 0.0046 | -0.1167 | 113
0.5 | 0.5653 | 0.00456 | -0.1146 | 123.9693
1 | 0.612 | 0.0045 | -0.1129 | 136
1.5 | 0.6694 | 0.00448 | -0.1137 | 149.4196
2 | 0.7505 | 0.00452 | -0.1201 | 166.0398
3 | 0.8982 | 0.00588 | -0.1302 | 152.7551
4.5 | 1.0426 | 0.00751 | -0.1273 | 138.8282
5 | 1.0922 | 0.00782 | -0.1266 | 139.6675
5.5 | 1.1329 | 0.00842 | -0.1241 | 134.5487
6 | 1.1799 | 0.00876 | -0.1229 | 134.6918
6.5 | 1.225 | 0.00916 | -0.1214 | 133.7336
7 | 1.2698 | 0.00956 | -0.1199 | 132.8243
7.5 | 1.3118 | 0.01007 | -0.1179 | 130.2681
8 | 1.3512 | 0.01067 | -0.1156 | 126.6354
8.5 | 1.3883 | 0.01139 | -0.1129 | 121.8876
9 | 1.4292 | 0.01196 | -0.111 | 119.4983
9.5 | 1.4681 | 0.01262 | -0.1089 | 116.3312
10 | 1.5046 | 0.0134 | -0.1064 | 112.2836
10.5 | 1.5426 | 0.01414 | -0.1043 | 109.0948
11 | 1.5768 | 0.01505 | -0.1017 | 104.7708
11.5 | 1.6131 | 0.0159 | -0.0996 | 101.4528
12 | 1.6452 | 0.01699 | -0.0969 | 96.8334
12.5 | 1.6768 | 0.01813 | -0.0943 | 92.4876

## 147. Re 20M Mach 0.10 (1)
BIGFOIL.COM POLAR EXPORT
NACA64A715
NACA64A715 |  |  |  | Cl Max: | 1.727 | at alpha= | 11.5 | deg
JavaFoil+Calcfoil stall+Eppler ext transition |  |  |  | L/D Max: | 148.612 | at alpha= | 7 | deg
Re: | 20000000 |  |  | Cd Min: | 0.00554 | at alpha= | -1 | deg
Mach: | 0.1 |  |  | Cl=0 at alpha= | -5.6393 | deg
|  |  |  | @ Cl=0.1, Cd= | 0.0062048
|  |  |  | @ Cl=0.4, Cd= | 0.0055842
|  |  |  | @ Cl=0.6, Cd= | 0.0056197
alpha (deg) | Cl | Cd | Cm | Cl/Cd
-17.5 | -0.525 | 0.12353 | -0.061 | -4.249
-17 | -0.536 | 0.11701 | -0.062 | -4.58
-16.5 | -0.545 | 0.11162 | -0.063 | -4.885
-16 | -0.553 | 0.10437 | -0.065 | -5.298
-15.5 | -0.559 | 0.09706 | -0.068 | -5.76
-15 | -0.561 | 0.09134 | -0.069 | -6.147
-14.5 | -0.563 | 0.08383 | -0.072 | -6.713
-14 | -0.561 | 0.07616 | -0.076 | -7.371
-13.5 | -0.559 | 0.06688 | -0.081 | -8.356
-13 | -0.57 | 0.04403 | -0.095 | -12.951
-12.5 | -0.579 | 0.02621 | -0.105 | -22.085
-12 | -0.574 | 0.01758 | -0.11 | -32.641
-11.5 | -0.558 | 0.01323 | -0.114 | -42.169
-11 | -0.553 | 0.00868 | -0.121 | -63.721
-10.5 | -0.516 | 0.00825 | -0.122 | -62.55
-10 | -0.475 | 0.00749 | -0.123 | -63.398
-9.5 | -0.43 | 0.00731 | -0.124 | -58.89
-9 | -0.382 | 0.00711 | -0.125 | -53.725
-8.5 | -0.331 | 0.00697 | -0.126 | -47.469
-8 | -0.277 | 0.00686 | -0.127 | -40.372
-7.5 | -0.221 | 0.00672 | -0.128 | -32.88
-7 | -0.163 | 0.00662 | -0.128 | -24.581
-6.5 | -0.104 | 0.00649 | -0.129 | -15.946
-6 | -0.044 | 0.0064 | -0.13 | -6.823
-5.5 | 0.017 | 0.00631 | -0.131 | 2.675
-5 | 0.078 | 0.00623 | -0.132 | 12.506
-4.5 | 0.139 | 0.00616 | -0.133 | 22.607
-4 | 0.201 | 0.00607 | -0.134 | 33.11
-3.5 | 0.263 | 0.00564 | -0.135 | 46.601
-3 | 0.325 | 0.00562 | -0.136 | 57.752
-2.5 | 0.387 | 0.00558 | -0.136 | 69.356
-2 | 0.449 | 0.0056 | -0.137 | 80.189
-1.5 | 0.511 | 0.0056 | -0.138 | 91.255
-1 | 0.573 | 0.00554 | -0.139 | 103.304
-0.5 | 0.634 | 0.00572 | -0.14 | 110.876
0 | 0.696 | 0.0059 | -0.141 | 117.976
0.5 | 0.757 | 0.00609 | -0.142 | 124.23
1 | 0.818 | 0.00626 | -0.142 | 130.658
1.5 | 0.88 | 0.00644 | -0.143 | 136.486
2 | 0.941 | 0.00671 | -0.144 | 140.153
2.5 | 1.002 | 0.00703 | -0.145 | 142.478
3 | 1.063 | 0.00747 | -0.146 | 142.389
3.5 | 1.124 | 0.00787 | -0.147 | 142.877
4 | 1.178 | 0.0082 | -0.147 | 143.573
4.5 | 1.236 | 0.0088 | -0.148 | 140.543
5 | 1.293 | 0.00933 | -0.149 | 138.693
5.5 | 1.349 | 0.00981 | -0.15 | 137.481
6 | 1.402 | 0.01034 | -0.15 | 135.668
6.5 | 1.452 | 0.01013 | -0.151 | 143.29
7 | 1.498 | 0.01008 | -0.151 | 148.612
7.5 | 1.542 | 0.01169 | -0.152 | 131.848
8 | 1.582 | 0.01221 | -0.152 | 129.571
8.5 | 1.617 | 0.01279 | -0.153 | 126.389
9 | 1.649 | 0.01336 | -0.153 | 123.403
9.5 | 1.676 | 0.01393 | -0.154 | 120.305
10 | 1.698 | 0.01457 | -0.154 | 116.482
10.5 | 1.714 | 0.01516 | -0.155 | 113.111
11 | 1.726 | 0.01592 | -0.155 | 108.4
11.5 | 1.727 | 0.01666 | -0.156 | 103.647
12 | 1.72 | 0.01742 | -0.156 | 98.743
12.5 | 1.706 | 0.01829 | -0.157 | 93.286
13 | 1.685 | 0.01932 | -0.157 | 87.244
13.5 | 1.658 | 0.0203 | -0.157 | 81.658
14 | 1.625 | 0.02136 | -0.158 | 76.096
14.5 | 1.586 | 0.02258 | -0.158 | 70.238
15 | 1.541 | 0.02403 | -0.158 | 64.139
15.5 | 1.494 | 0.02539 | -0.158 | 58.852
16 | 1.444 | 0.02675 | -0.158 | 53.99
16.5 | 1.391 | 0.02875 | -0.158 | 48.392

## 148. Re 20M Mach 0.10 (2)
BIGFOIL.COM POLAR EXPORT
NACA64A715
NACA64A715 |  |  |  | Cl Max: | 1.955 | at alpha= | 20 | deg
XFOIL ncrit=9 |  |  |  | L/D Max: | 166.777 | at alpha= | 2 | deg
Re: | 20000000 |  |  | Cd Min: | 0.06014 | at alpha= | 20 | deg
Mach: | 0.1 |  |  | Cl=0 at alpha= | -5.4307 | deg
|  |  |  | @ Cl=0.1, Cd= | 0.0050977
|  |  |  | @ Cl=0.4, Cd= | 0.0047252
|  |  |  | @ Cl=0.6, Cd= | 0.0045282
alpha (deg) | Cl | Cd | Cm | Cl/Cd
-19.5 | -1.3145 | 0.02902 | -0.1377 | -45.2963
-19 | -1.2996 | 0.02557 | -0.1392 | -50.8252
-18.5 | -1.3071 | 0.02046 | -0.1407 | -63.8856
-18 | -1.2746 | 0.01874 | -0.1415 | -68.0149
-17.5 | -1.2632 | 0.01648 | -0.1391 | -76.6505
-17 | -1.2361 | 0.01546 | -0.1357 | -79.9547
-16.5 | -1.194 | 0.01435 | -0.1347 | -83.2056
-16 | -1.1497 | 0.01341 | -0.1337 | -85.7345
-15.5 | -1.1029 | 0.0126 | -0.133 | -87.5317
-15 | -1.0545 | 0.01186 | -0.1324 | -88.9123
-14.5 | -1.0046 | 0.01119 | -0.1319 | -89.7766
-14 | -0.9532 | 0.01059 | -0.1316 | -90.0094
-13.5 | -0.9013 | 0.01001 | -0.1314 | -90.04
-12.5 | -0.7948 | 0.00899 | -0.1311 | -88.4093
-12 | -0.7415 | 0.00842 | -0.1311 | -88.0641
-11.5 | -0.6856 | 0.00805 | -0.1314 | -85.1677
-11 | -0.6296 | 0.00767 | -0.1318 | -82.086
-10.5 | -0.5755 | 0.00714 | -0.1318 | -80.6022
-10 | -0.5192 | 0.00673 | -0.1322 | -77.1471
-9.5 | -0.4593 | 0.00648 | -0.1333 | -70.8796
-9 | -0.3892 | 0.00623 | -0.1366 | -62.4719
-8.5 | -0.3316 | 0.00605 | -0.1372 | -54.8099
-8 | -0.2751 | 0.0059 | -0.1374 | -46.6271
-7 | -0.1658 | 0.00562 | -0.1371 | -29.5018
-6.5 | -0.1126 | 0.00548 | -0.1366 | -20.5474
-4.5 | 0.098 | 0.0051 | -0.134 | 19.2157
-4 | 0.1493 | 0.00504 | -0.1331 | 29.623
-3.5 | 0.2005 | 0.00496 | -0.1321 | 40.4234
-3 | 0.2512 | 0.00488 | -0.131 | 51.4754
-2.5 | 0.3005 | 0.00483 | -0.1297 | 62.2153
-2 | 0.3499 | 0.00477 | -0.1283 | 73.3543
-1.5 | 0.3955 | 0.00473 | -0.1261 | 83.6152
-1 | 0.4333 | 0.00469 | -0.1221 | 92.3881
-0.5 | 0.4779 | 0.00462 | -0.1196 | 103.4416
0 | 0.5212 | 0.00459 | -0.117 | 113.5512
0.5 | 0.5671 | 0.00457 | -0.1149 | 124.0919
1 | 0.6143 | 0.00451 | -0.1132 | 136.2084
1.5 | 0.6726 | 0.00449 | -0.1141 | 149.7996
2 | 0.7555 | 0.00453 | -0.1209 | 166.777
2.5 | 0.8304 | 0.00528 | -0.1261 | 157.2727
3 | 0.9025 | 0.0059 | -0.1307 | 152.9661
3.5 | 0.9539 | 0.00644 | -0.1303 | 148.1211
4 | 1.0002 | 0.00703 | -0.1289 | 142.276
4.5 | 1.0466 | 0.00754 | -0.1274 | 138.8064
5.5 | 1.1362 | 0.00848 | -0.1239 | 133.9858
6 | 1.1833 | 0.00883 | -0.1226 | 134.0091
6.5 | 1.2283 | 0.00925 | -0.121 | 132.7892
7 | 1.2733 | 0.00966 | -0.1194 | 131.8116
7.5 | 1.3156 | 0.01019 | -0.1174 | 129.107
8 | 1.3551 | 0.01081 | -0.115 | 125.3562
8.5 | 1.3916 | 0.01157 | -0.1122 | 120.2766
9 | 1.4322 | 0.01218 | -0.1101 | 117.5862
9.5 | 1.4723 | 0.01283 | -0.1081 | 114.7545
10 | 1.5081 | 0.01368 | -0.1054 | 110.2412
10.5 | 1.5458 | 0.01446 | -0.1031 | 106.9018
11 | 1.5802 | 0.01543 | -0.1005 | 102.4109
11.5 | 1.6168 | 0.01631 | -0.0983 | 99.1294
12 | 1.6472 | 0.01751 | -0.0953 | 94.072
12.5 | 1.6805 | 0.01864 | -0.0928 | 90.1556
13 | 1.6717 | 0.01999 | -0.082 | 83.6268
13.5 | 1.7442 | 0.02146 | -0.0886 | 81.2768
14 | 1.7718 | 0.02306 | -0.0858 | 76.8343
14.5 | 1.7978 | 0.02483 | -0.083 | 72.4043
15 | 1.8221 | 0.02676 | -0.0802 | 68.0904
15.5 | 1.8429 | 0.02905 | -0.0773 | 63.4389
16 | 1.8641 | 0.03139 | -0.0747 | 59.3852
16.5 | 1.8801 | 0.03421 | -0.0718 | 54.9576
17 | 1.8981 | 0.03699 | -0.0694 | 51.3139
17.5 | 1.915 | 0.03993 | -0.0671 | 47.9589
18 | 1.9284 | 0.04323 | -0.0649 | 44.6079
18.5 | 1.9416 | 0.04668 | -0.0629 | 41.5938
19 | 1.948 | 0.05088 | -0.0608 | 38.2862
19.5 | 1.9509 | 0.05548 | -0.0589 | 35.164
20 | 1.955 | 0.06014 | -0.0574 | 32.5075

## 149. Re 20M Mach 0.25 (1)
BIGFOIL.COM POLAR EXPORT
NACA64A715
NACA64A715 |  |  |  | Cl Max: | 1.699 | at alpha= | 10.5 | deg
JavaFoil+Calcfoil stall+Eppler ext transition |  |  |  | L/D Max: | 143.01 | at alpha= | 2.5 | deg
Re: | 20000000 |  |  | Cd Min: | 0.00561 | at alpha= | -1 | deg
Mach: | 0.25 |  |  | Cl=0 at alpha= | -5.6371 | deg
|  |  |  | @ Cl=0.1, Cd= | 0.006281
|  |  |  | @ Cl=0.4, Cd= | 0.00564
|  |  |  | @ Cl=0.6, Cd= | 0.0056269
alpha (deg) | Cl | Cd | Cm | Cl/Cd
-16 | -0.336 | 0.11807 | -0.059 | -2.848
-15.5 | -0.371 | 0.11005 | -0.061 | -3.371
-15 | -0.401 | 0.1037 | -0.062 | -3.865
-14.5 | -0.426 | 0.09791 | -0.063 | -4.348
-14 | -0.445 | 0.09124 | -0.065 | -4.882
-13.5 | -0.46 | 0.08488 | -0.068 | -5.416
-13 | -0.468 | 0.0786 | -0.07 | -5.956
-12.5 | -0.472 | 0.07114 | -0.075 | -6.629
-12 | -0.469 | 0.06412 | -0.08 | -7.317
-11.5 | -0.471 | 0.04828 | -0.092 | -9.75
-11 | -0.495 | 0.01824 | -0.114 | -27.14
-10.5 | -0.483 | 0.01229 | -0.119 | -39.269
-10 | -0.471 | 0.00842 | -0.126 | -55.921
-9.5 | -0.43 | 0.00756 | -0.127 | -56.886
-9 | -0.385 | 0.00733 | -0.128 | -52.521
-8.5 | -0.335 | 0.00713 | -0.129 | -46.984
-8 | -0.282 | 0.00696 | -0.13 | -40.497
-7.5 | -0.225 | 0.00687 | -0.131 | -32.809
-7 | -0.166 | 0.00674 | -0.132 | -24.674
-6.5 | -0.106 | 0.00661 | -0.133 | -16.038
-6 | -0.045 | 0.00647 | -0.134 | -6.916
-5.5 | 0.017 | 0.00637 | -0.135 | 2.72
-5 | 0.08 | 0.0063 | -0.136 | 12.696
-4.5 | 0.143 | 0.00624 | -0.137 | 22.939
-4 | 0.206 | 0.00614 | -0.138 | 33.603
-3.5 | 0.27 | 0.00568 | -0.138 | 47.567
-3 | 0.334 | 0.00566 | -0.139 | 58.991
-2.5 | 0.397 | 0.00564 | -0.14 | 70.454
-2 | 0.462 | 0.00564 | -0.141 | 81.835
-1.5 | 0.525 | 0.00564 | -0.142 | 93.027
-1 | 0.588 | 0.00561 | -0.143 | 104.946
-0.5 | 0.652 | 0.0057 | -0.144 | 114.275
0 | 0.715 | 0.00598 | -0.145 | 119.62
0.5 | 0.778 | 0.00615 | -0.146 | 126.5
1 | 0.841 | 0.00636 | -0.146 | 132.116
1.5 | 0.904 | 0.0066 | -0.147 | 136.991
2 | 0.967 | 0.00689 | -0.148 | 140.348
2.5 | 1.03 | 0.0072 | -0.149 | 143.01
3 | 1.092 | 0.0077 | -0.15 | 141.819
3.5 | 1.155 | 0.00815 | -0.151 | 141.711
4 | 1.21 | 0.00852 | -0.151 | 141.893
4.5 | 1.269 | 0.00921 | -0.152 | 137.756
5 | 1.328 | 0.00975 | -0.153 | 136.142
5.5 | 1.384 | 0.0104 | -0.154 | 133.059
6 | 1.434 | 0.01015 | -0.154 | 141.297
6.5 | 1.482 | 0.01124 | -0.155 | 131.873
7 | 1.528 | 0.01177 | -0.155 | 129.789
7.5 | 1.57 | 0.01237 | -0.155 | 126.963
8 | 1.609 | 0.01295 | -0.156 | 124.207
8.5 | 1.64 | 0.01363 | -0.157 | 120.331
9 | 1.666 | 0.01423 | -0.157 | 117.063
9.5 | 1.684 | 0.01494 | -0.158 | 112.718
10 | 1.696 | 0.01567 | -0.158 | 108.227
10.5 | 1.699 | 0.01633 | -0.159 | 104.059
11 | 1.693 | 0.01741 | -0.159 | 97.255
11.5 | 1.672 | 0.01838 | -0.16 | 90.932
12 | 1.637 | 0.01937 | -0.16 | 84.514
12.5 | 1.59 | 0.02061 | -0.16 | 77.148
13 | 1.532 | 0.02184 | -0.161 | 70.119
13.5 | 1.461 | 0.02332 | -0.161 | 62.63
14 | 1.381 | 0.02505 | -0.161 | 55.1
14.5 | 1.292 | 0.02696 | -0.161 | 47.92
15 | 1.194 | 0.02936 | -0.161 | 40.67
15.5 | 1.087 | 0.03304 | -0.16 | 32.903

## 150. Re 20M Mach 0.25 (2)
BIGFOIL.COM POLAR EXPORT
NACA64A715
NACA64A715 |  |  |  | Cl Max: | 1.9285 | at alpha= | 19.5 | deg
XFOIL ncrit=9 |  |  |  | L/D Max: | 170.391 | at alpha= | 2 | deg
Re: | 20000000 |  |  | Cd Min: | 0.18277 | at alpha= | -20 | deg
Mach: | 0.25 |  |  | Cl=0 at alpha= | -5.3894 | deg
|  |  |  | @ Cl=0.1, Cd= | 0.0051627
|  |  |  | @ Cl=0.4, Cd= | 0.0047022
|  |  |  | @ Cl=0.6, Cd= | 0.0046016
alpha (deg) | Cl | Cd | Cm | Cl/Cd
-20 | -0.4481 | 0.18277 | -0.0551 | -2.4517
-19.5 | -0.4557 | 0.17041 | -0.0615 | -2.6741
-19 | -0.4647 | 0.15836 | -0.068 | -2.9345
-18.5 | -1.0536 | 0.05762 | -0.135 | -18.2853
-18 | -1.0945 | 0.04568 | -0.1442 | -23.9602
-17.5 | -1.1414 | 0.03493 | -0.1517 | -32.6768
-17 | -1.1507 | 0.02857 | -0.1552 | -40.2765
-16.5 | -1.1468 | 0.02369 | -0.1571 | -48.4086
-16 | -1.1406 | 0.01932 | -0.1585 | -59.0373
-15.5 | -1.1288 | 0.01676 | -0.1555 | -67.3508
-15 | -1.0947 | 0.01533 | -0.1517 | -71.409
-14.5 | -1.0502 | 0.01382 | -0.1494 | -75.9913
-14 | -1.0017 | 0.01257 | -0.1474 | -79.6897
-13.5 | -0.9487 | 0.0116 | -0.1457 | -81.7845
-13 | -0.8933 | 0.01081 | -0.1444 | -82.6364
-12.5 | -0.8368 | 0.01007 | -0.1432 | -83.0983
-12 | -0.7783 | 0.00946 | -0.1425 | -82.2727
-11.5 | -0.7192 | 0.00893 | -0.1419 | -80.5375
-11 | -0.6606 | 0.00836 | -0.1413 | -79.0191
-10.5 | -0.6018 | 0.00783 | -0.1408 | -76.8582
-10 | -0.5407 | 0.00746 | -0.1408 | -72.4799
-9.5 | -0.4832 | 0.00679 | -0.1404 | -71.1635
-9 | -0.4139 | 0.00649 | -0.1423 | -63.775
-8.5 | -0.3495 | 0.00623 | -0.1432 | -56.0995
-8 | -0.2906 | 0.00604 | -0.143 | -48.1126
-7.5 | -0.2326 | 0.00588 | -0.1426 | -39.5578
-7 | -0.1761 | 0.00574 | -0.142 | -30.6794
-6.5 | -0.121 | 0.00559 | -0.1411 | -21.6458
-6 | -0.0665 | 0.00544 | -0.1402 | -12.2243
-5.5 | -0.0119 | 0.00534 | -0.1393 | -2.2285
-5 | 0.0419 | 0.00526 | -0.1383 | 7.9658
-4.5 | 0.0957 | 0.00517 | -0.1373 | 18.5106
-4 | 0.1489 | 0.00508 | -0.1362 | 29.311
-3.5 | 0.2005 | 0.00502 | -0.1348 | 39.9402
-3 | 0.2525 | 0.00493 | -0.1336 | 51.217
-2.5 | 0.3034 | 0.00486 | -0.1321 | 62.428
-2 | 0.3463 | 0.00477 | -0.1287 | 72.5996
-1.5 | 0.3912 | 0.00471 | -0.1259 | 83.0573
-1 | 0.4365 | 0.00467 | -0.1232 | 93.469
0 | 0.5294 | 0.0046 | -0.1184 | 115.087
0.5 | 0.5769 | 0.00462 | -0.1163 | 124.8701
1 | 0.627 | 0.00458 | -0.1148 | 136.8996
1.5 | 0.6916 | 0.00455 | -0.1168 | 152
2 | 0.7838 | 0.0046 | -0.1252 | 170.3913
2.5 | 0.8692 | 0.00527 | -0.1323 | 164.9336
3 | 0.9276 | 0.00593 | -0.1332 | 156.425
3.5 | 0.9782 | 0.0065 | -0.1323 | 150.4923
4 | 1.0239 | 0.00711 | -0.1302 | 144.0084
4.5 | 1.0655 | 0.00777 | -0.1273 | 137.13
5 | 1.1153 | 0.00812 | -0.126 | 137.3522
5.5 | 1.1529 | 0.0089 | -0.1225 | 129.5393
6 | 1.2012 | 0.00929 | -0.121 | 129.3003
6.5 | 1.2466 | 0.0098 | -0.1189 | 127.2041
7 | 1.2925 | 0.0103 | -0.117 | 125.4854
7.5 | 1.3336 | 0.01098 | -0.1143 | 121.4572
8 | 1.3739 | 0.01172 | -0.1116 | 117.227
8.5 | 1.4085 | 0.01273 | -0.108 | 110.6441
9 | 1.4515 | 0.01344 | -0.1058 | 107.9985
9.5 | 1.4907 | 0.01431 | -0.103 | 104.1719
10 | 1.5271 | 0.01535 | -0.0999 | 99.4853
10.5 | 1.5654 | 0.01635 | -0.0973 | 95.7431
11 | 1.5973 | 0.01769 | -0.0937 | 90.294
11.5 | 1.6335 | 0.01889 | -0.0909 | 86.4743
12 | 1.6647 | 0.02042 | -0.0876 | 81.523
12.5 | 1.6966 | 0.02199 | -0.0846 | 77.1533
13 | 1.686 | 0.02363 | -0.0732 | 71.35
13.5 | 1.7595 | 0.02582 | -0.0795 | 68.1448
14 | 1.7863 | 0.02799 | -0.0763 | 63.8192
14.5 | 1.8095 | 0.03053 | -0.0731 | 59.2696
15 | 1.8298 | 0.03334 | -0.0698 | 54.883
15.5 | 1.8492 | 0.03635 | -0.0667 | 50.8721
16 | 1.869 | 0.03946 | -0.064 | 47.3644
16.5 | 1.8779 | 0.04355 | -0.0608 | 43.1206
17 | 1.8915 | 0.04741 | -0.0582 | 39.8966
17.5 | 1.9085 | 0.0511 | -0.0561 | 37.3483
18 | 1.9131 | 0.05596 | -0.0538 | 34.1869
18.5 | 1.9206 | 0.06079 | -0.0519 | 31.594
19 | 1.9245 | 0.06605 | -0.0503 | 29.137
19.5 | 1.9285 | 0.07139 | -0.049 | 27.0136
20 | 1.926 | 0.07767 | -0.0481 | 24.7972

## 151. Re 20M Mach 0.50 (1)
BIGFOIL.COM POLAR EXPORT
NACA64A715
NACA64A715 |  |  |  | Cl Max: | 1.651 | at alpha= | 7.5 | deg
JavaFoil+Calcfoil stall+Eppler ext transition |  |  |  | L/D Max: | 143.07 | at alpha= | 3.5 | deg
Re: | 20000000 |  |  | Cd Min: | 0.00586 | at alpha= | -2 | deg
Mach: | 0.5 |  |  | Cl=0 at alpha= | -5.6397 | deg
|  |  |  | @ Cl=0.1, Cd= | 0.0066374
|  |  |  | @ Cl=0.4, Cd= | 0.0062886
|  |  |  | @ Cl=0.6, Cd= | 0.0059063
alpha (deg) | Cl | Cd | Cm | Cl/Cd
-20 | -0.812 | 0.17951 | -0.07 | -4.523
-19.5 | -0.784 | 0.16461 | -0.071 | -4.765
-19 | -0.756 | 0.15925 | -0.071 | -4.75
-18.5 | -0.728 | 0.15505 | -0.071 | -4.696
-18 | -0.699 | 0.15057 | -0.07 | -4.645
-17.5 | -0.672 | 0.14029 | -0.071 | -4.788
-17 | -0.644 | 0.13103 | -0.072 | -4.914
-16.5 | -0.615 | 0.13092 | -0.071 | -4.699
-16 | -0.588 | 0.11724 | -0.073 | -5.014
-15.5 | -0.559 | 0.11043 | -0.073 | -5.066
-15 | -0.532 | 0.10178 | -0.074 | -5.225
-14.5 | -0.504 | 0.09538 | -0.075 | -5.286
-14 | -0.477 | 0.08858 | -0.077 | -5.38
-13.5 | -0.446 | 0.09285 | -0.072 | -4.803
-13 | -0.418 | 0.08586 | -0.074 | -4.871
-12.5 | -0.392 | 0.07609 | -0.079 | -5.147
-12 | -0.366 | 0.06737 | -0.086 | -5.435
-11.5 | -0.35 | 0.04791 | -0.105 | -7.3
-11 | -0.304 | 0.07251 | -0.071 | -4.191
-10.5 | -0.276 | 0.06686 | -0.073 | -4.127
-10 | -0.249 | 0.05902 | -0.081 | -4.221
-9.5 | -0.23 | 0.04014 | -0.107 | -5.733
-9 | -0.224 | 0.01255 | -0.135 | -17.87
-8.5 | -0.162 | 0.05484 | -0.073 | -2.96
-8 | -0.223 | 0.04653 | -0.087 | -4.798
-7.5 | -0.234 | 0.00759 | -0.147 | -30.858
-7 | -0.177 | 0.00736 | -0.148 | -24.053
-6.5 | -0.115 | 0.0071 | -0.149 | -16.145
-6 | -0.049 | 0.0069 | -0.15 | -7.09
-5.5 | 0.019 | 0.00678 | -0.151 | 2.813
-5 | 0.089 | 0.00665 | -0.152 | 13.309
-4.5 | 0.159 | 0.00657 | -0.153 | 24.19
-4 | 0.23 | 0.00646 | -0.154 | 35.563
-3.5 | 0.301 | 0.00638 | -0.155 | 47.222
-3 | 0.373 | 0.0063 | -0.156 | 59.125
-2.5 | 0.444 | 0.00627 | -0.157 | 70.755
-2 | 0.516 | 0.00586 | -0.158 | 88.171
-1.5 | 0.587 | 0.00591 | -0.159 | 99.346
-1 | 0.658 | 0.00589 | -0.16 | 111.658
-0.5 | 0.728 | 0.00589 | -0.161 | 123.729
0 | 0.799 | 0.00634 | -0.162 | 125.974
0.5 | 0.87 | 0.00664 | -0.163 | 130.931
1 | 0.94 | 0.00696 | -0.164 | 135.115
1.5 | 1.011 | 0.00729 | -0.165 | 138.589
2 | 1.081 | 0.00772 | -0.166 | 139.928
2.5 | 1.151 | 0.00821 | -0.167 | 140.253
3 | 1.221 | 0.00899 | -0.167 | 135.899
3.5 | 1.288 | 0.009 | -0.168 | 143.07
4 | 1.341 | 0.01 | -0.168 | 134.107
4.5 | 1.401 | 0.01098 | -0.169 | 127.621
5 | 1.461 | 0.01168 | -0.169 | 125.094
5.5 | 1.515 | 0.01247 | -0.17 | 121.57
6 | 1.564 | 0.01331 | -0.171 | 117.536
6.5 | 1.606 | 0.01423 | -0.171 | 112.815
7 | 1.636 | 0.01522 | -0.172 | 107.489
7.5 | 1.651 | 0.01625 | -0.172 | 101.642
8 | 1.632 | 0.01738 | -0.173 | 93.91
8.5 | 1.534 | 0.01879 | -0.174 | 81.621
9 | 0.992 | 0.02174 | -0.174 | 45.613
9.5 | 1.023 | 0.02241 | -0.174 | 45.664
10 | 1.049 | 0.02568 | -0.174 | 40.865
10.5 | 1.084 | 0.02499 | -0.175 | 43.365
11 | 1.107 | 0.02945 | -0.174 | 37.609
11.5 | 1.145 | 0.02724 | -0.176 | 42.031
12 | 1.172 | 0.03054 | -0.176 | 38.38
12.5 | 1.197 | 0.03327 | -0.175 | 35.985

## 152. Re 20M Mach 0.50 (2)
BIGFOIL.COM POLAR EXPORT
NACA64A715
NACA64A715 |  |  |  | Cl Max: | 1.7168 | at alpha= | 12 | deg
XFOIL ncrit=9 |  |  |  | L/D Max: | 190.041 | at alpha= | 2 | deg
Re: | 20000000 |  |  | Cd Min: | 0.04548 | at alpha= | 12.5 | deg
Mach: | 0.5 |  |  | Cl=0 at alpha= | -5.1059 | deg
|  |  |  | @ Cl=0.1, Cd= | 0.00534
|  |  |  | @ Cl=0.4, Cd= | 0.0049213
|  |  |  | @ Cl=0.6, Cd= | 0.0049203
alpha (deg) | Cl | Cd | Cm | Cl/Cd
-8.5 | -0.446 | 0.00789 | -0.1759 | -56.5272
-7.5 | -0.2976 | 0.00664 | -0.1694 | -44.8193
-7 | -0.2292 | 0.0064 | -0.1663 | -35.8125
-6.5 | -0.1638 | 0.00614 | -0.1633 | -26.6775
-6 | -0.1022 | 0.00588 | -0.16 | -17.381
-5.5 | -0.0417 | 0.0057 | -0.1569 | -7.3158
-5 | 0.0112 | 0.00555 | -0.1526 | 2.018
-4.5 | 0.0663 | 0.0054 | -0.1489 | 12.2778
-4 | 0.1225 | 0.0053 | -0.1458 | 23.1132
-3.5 | 0.1779 | 0.00521 | -0.1427 | 34.1459
-3 | 0.2355 | 0.00509 | -0.1403 | 46.2672
-2.5 | 0.291 | 0.00505 | -0.1375 | 57.6238
-2 | 0.3474 | 0.00496 | -0.1351 | 70.0403
-1.5 | 0.4018 | 0.00492 | -0.1324 | 81.6667
-1 | 0.4578 | 0.00486 | -0.1301 | 94.1975
-0.5 | 0.5105 | 0.00489 | -0.1272 | 104.3967
0 | 0.5614 | 0.0049 | -0.1239 | 114.5714
0.5 | 0.6184 | 0.00493 | -0.1221 | 125.4361
1 | 0.6824 | 0.00493 | -0.1219 | 138.4178
1.5 | 0.7891 | 0.00484 | -0.1315 | 163.0372
2 | 0.9255 | 0.00487 | -0.1474 | 190.0411
2.5 | 0.9898 | 0.00529 | -0.1473 | 187.1078
3 | 1.0427 | 0.0059 | -0.1448 | 176.7288
3.5 | 1.0733 | 0.00705 | -0.1382 | 152.2411
4 | 1.1077 | 0.00818 | -0.1325 | 135.4156
4.5 | 1.1428 | 0.00937 | -0.127 | 121.9637
5 | 1.1914 | 0.01017 | -0.1237 | 117.1485
5.5 | 1.2154 | 0.01191 | -0.1167 | 102.0487
6 | 1.2677 | 0.01273 | -0.114 | 99.5837
6.5 | 1.3158 | 0.01375 | -0.1106 | 95.6945
7 | 1.3628 | 0.01489 | -0.107 | 91.5245
7.5 | 1.4042 | 0.01636 | -0.1027 | 85.8313
8 | 1.443 | 0.01806 | -0.0981 | 79.9003
8.5 | 1.4718 | 0.02041 | -0.0925 | 72.1117
9 | 1.5164 | 0.02213 | -0.0887 | 68.5224
9.5 | 1.5568 | 0.02422 | -0.0845 | 64.2775
10 | 1.596 | 0.02652 | -0.0803 | 60.181
10.5 | 1.6342 | 0.02899 | -0.0759 | 56.3712
11 | 1.667 | 0.03197 | -0.0712 | 52.1426
11.5 | 1.6969 | 0.0353 | -0.0665 | 48.0708
12 | 1.7168 | 0.03946 | -0.0611 | 43.5073
12.5 | 1.7132 | 0.04548 | -0.0552 | 37.6693