## index
index | Re | Mach | Datasource
1 | 50000 | 0 | JavaFoil+Calcfoil stall+Eppler ext transition
2 | 50000 | 0 | XFOIL ncrit=9
3 | 50000 | 0.1 | JavaFoil+Calcfoil stall+Eppler ext transition
4 | 50000 | 0.1 | XFOIL ncrit=9
5 | 50000 | 0.25 | JavaFoil+Calcfoil stall+Eppler ext transition
6 | 50000 | 0.25 | XFOIL ncrit=9
7 | 50000 | 0.5 | JavaFoil+Calcfoil stall+Eppler ext transition
8 | 50000 | 0.5 | XFOIL ncrit=9
9 | 100000 | 0 | JavaFoil+Calcfoil stall+Eppler ext transition
10 | 100000 | 0 | XFOIL ncrit=9
11 | 100000 | 0.1 | JavaFoil+Calcfoil stall+Eppler ext transition
12 | 100000 | 0.1 | XFOIL ncrit=9
13 | 100000 | 0.25 | JavaFoil+Calcfoil stall+Eppler ext transition
14 | 100000 | 0.25 | XFOIL ncrit=9
15 | 100000 | 0.5 | JavaFoil+Calcfoil stall+Eppler ext transition
16 | 100000 | 0.5 | XFOIL ncrit=9
17 | 250000 | 0 | JavaFoil+Calcfoil stall+Eppler ext transition
18 | 250000 | 0 | XFOIL ncrit=9
19 | 250000 | 0.1 | JavaFoil+Calcfoil stall+Eppler ext transition
20 | 250000 | 0.1 | XFOIL ncrit=9
21 | 250000 | 0.25 | JavaFoil+Calcfoil stall+Eppler ext transition
22 | 250000 | 0.25 | XFOIL ncrit=9
23 | 250000 | 0.5 | JavaFoil+Calcfoil stall+Eppler ext transition
24 | 250000 | 0.5 | XFOIL ncrit=9
25 | 500000 | 0 | JavaFoil+Calcfoil stall+Eppler ext transition
26 | 500000 | 0 | XFOIL ncrit=9
27 | 500000 | 0.1 | JavaFoil+Calcfoil stall+Eppler ext transition
28 | 500000 | 0.1 | XFOIL ncrit=9
29 | 500000 | 0.25 | JavaFoil+Calcfoil stall+Eppler ext transition
30 | 500000 | 0.25 | XFOIL ncrit=9
31 | 500000 | 0.5 | JavaFoil+Calcfoil stall+Eppler ext transition
32 | 500000 | 0.5 | XFOIL ncrit=9
33 | 750000 | 0 | JavaFoil+Calcfoil stall+Eppler ext transition
34 | 750000 | 0 | XFOIL ncrit=9
35 | 750000 | 0.1 | JavaFoil+Calcfoil stall+Eppler ext transition
36 | 750000 | 0.1 | XFOIL ncrit=9
37 | 750000 | 0.25 | JavaFoil+Calcfoil stall+Eppler ext transition
38 | 750000 | 0.25 | XFOIL ncrit=9
39 | 750000 | 0.5 | JavaFoil+Calcfoil stall+Eppler ext transition
40 | 750000 | 0.5 | XFOIL ncrit=9
41 | 1000000 | 0 | JavaFoil+Calcfoil stall+Eppler ext transition
42 | 1000000 | 0 | XFOIL ncrit=9
43 | 1000000 | 0.1 | JavaFoil+Calcfoil stall+Eppler ext transition
44 | 1000000 | 0.1 | XFOIL ncrit=9
45 | 1000000 | 0.25 | JavaFoil+Calcfoil stall+Eppler ext transition
46 | 1000000 | 0.25 | XFOIL ncrit=9
47 | 1000000 | 0.5 | JavaFoil+Calcfoil stall+Eppler ext transition
48 | 1000000 | 0.5 | XFOIL ncrit=9
49 | 2000000 | 0 | JavaFoil+Calcfoil stall+Eppler ext transition
50 | 2000000 | 0 | XFOIL ncrit=9
51 | 2000000 | 0.1 | JavaFoil+Calcfoil stall+Eppler ext transition
52 | 2000000 | 0.1 | XFOIL ncrit=9
53 | 2000000 | 0.25 | JavaFoil+Calcfoil stall+Eppler ext transition
54 | 2000000 | 0.25 | XFOIL ncrit=9
55 | 2000000 | 0.5 | JavaFoil+Calcfoil stall+Eppler ext transition
56 | 2000000 | 0.5 | XFOIL ncrit=9
57 | 3000000 | 0 | JavaFoil+Calcfoil stall+Eppler ext transition
58 | 3000000 | 0 | XFOIL ncrit=9
59 | 3000000 | 0.1 | JavaFoil+Calcfoil stall+Eppler ext transition
60 | 3000000 | 0.1 | XFOIL ncrit=9
61 | 3000000 | 0.25 | JavaFoil+Calcfoil stall+Eppler ext transition
62 | 3000000 | 0.25 | XFOIL ncrit=9
63 | 3000000 | 0.5 | JavaFoil+Calcfoil stall+Eppler ext transition
64 | 3000000 | 0.5 | XFOIL ncrit=9
65 | 4000000 | 0 | JavaFoil+Calcfoil stall+Eppler ext transition
66 | 4000000 | 0 | XFOIL ncrit=9
67 | 4000000 | 0.1 | JavaFoil+Calcfoil stall+Eppler ext transition
68 | 4000000 | 0.1 | XFOIL ncrit=9
69 | 4000000 | 0.25 | JavaFoil+Calcfoil stall+Eppler ext transition
70 | 4000000 | 0.25 | XFOIL ncrit=9
71 | 4000000 | 0.5 | JavaFoil+Calcfoil stall+Eppler ext transition
72 | 4000000 | 0.5 | XFOIL ncrit=9
73 | 5000000 | 0 | JavaFoil+Calcfoil stall+Eppler ext transition
74 | 5000000 | 0 | XFOIL ncrit=9
75 | 5000000 | 0.1 | JavaFoil+Calcfoil stall+Eppler ext transition
76 | 5000000 | 0.1 | XFOIL ncrit=9
77 | 5000000 | 0.25 | JavaFoil+Calcfoil stall+Eppler ext transition
78 | 5000000 | 0.25 | XFOIL ncrit=9
79 | 5000000 | 0.5 | JavaFoil+Calcfoil stall+Eppler ext transition
80 | 5000000 | 0.5 | XFOIL ncrit=9
81 | 6000000 | 0 | JavaFoil+Calcfoil stall+Eppler ext transition
82 | 6000000 | 0 | XFOIL ncrit=9
83 | 6000000 | 0.1 | JavaFoil+Calcfoil stall+Eppler ext transition
84 | 6000000 | 0.1 | XFOIL ncrit=9
85 | 6000000 | 0.25 | JavaFoil+Calcfoil stall+Eppler ext transition
86 | 6000000 | 0.25 | XFOIL ncrit=9
87 | 6000000 | 0.5 | JavaFoil+Calcfoil stall+Eppler ext transition
88 | 6000000 | 0.5 | XFOIL ncrit=9
89 | 7000000 | 0 | JavaFoil+Calcfoil stall+Eppler ext transition
90 | 7000000 | 0 | XFOIL ncrit=9
91 | 7000000 | 0.1 | JavaFoil+Calcfoil stall+Eppler ext transition
92 | 7000000 | 0.1 | XFOIL ncrit=9
93 | 7000000 | 0.25 | JavaFoil+Calcfoil stall+Eppler ext transition
94 | 7000000 | 0.25 | XFOIL ncrit=9
95 | 7000000 | 0.5 | JavaFoil+Calcfoil stall+Eppler ext transition
96 | 7000000 | 0.5 | XFOIL ncrit=9
97 | 8000000 | 0 | JavaFoil+Calcfoil stall+Eppler ext transition
98 | 8000000 | 0 | XFOIL ncrit=9
99 | 8000000 | 0.1 | JavaFoil+Calcfoil stall+Eppler ext transition
100 | 8000000 | 0.1 | XFOIL ncrit=9
101 | 8000000 | 0.25 | JavaFoil+Calcfoil stall+Eppler ext transition
102 | 8000000 | 0.25 | XFOIL ncrit=9
103 | 8000000 | 0.5 | JavaFoil+Calcfoil stall+Eppler ext transition
104 | 8000000 | 0.5 | XFOIL ncrit=9
105 | 10000000 | 0 | JavaFoil+Calcfoil stall+Eppler ext transition
106 | 10000000 | 0 | XFOIL ncrit=9
107 | 10000000 | 0.1 | JavaFoil+Calcfoil stall+Eppler ext transition
108 | 10000000 | 0.1 | XFOIL ncrit=9
109 | 10000000 | 0.25 | JavaFoil+Calcfoil stall+Eppler ext transition
110 | 10000000 | 0.25 | XFOIL ncrit=9
111 | 10000000 | 0.5 | JavaFoil+Calcfoil stall+Eppler ext transition
112 | 10000000 | 0.5 | XFOIL ncrit=9
113 | 12000000 | 0 | JavaFoil+Calcfoil stall+Eppler ext transition
114 | 12000000 | 0 | XFOIL ncrit=9
115 | 12000000 | 0.1 | JavaFoil+Calcfoil stall+Eppler ext transition
116 | 12000000 | 0.1 | XFOIL ncrit=9
117 | 12000000 | 0.25 | JavaFoil+Calcfoil stall+Eppler ext transition
118 | 12000000 | 0.25 | XFOIL ncrit=9
119 | 12000000 | 0.5 | JavaFoil+Calcfoil stall+Eppler ext transition
120 | 12000000 | 0.5 | XFOIL ncrit=9
121 | 14000000 | 0 | JavaFoil+Calcfoil stall+Eppler ext transition
122 | 14000000 | 0 | XFOIL ncrit=9
123 | 14000000 | 0.1 | JavaFoil+Calcfoil stall+Eppler ext transition
124 | 14000000 | 0.1 | XFOIL ncrit=9
125 | 14000000 | 0.25 | JavaFoil+Calcfoil stall+Eppler ext transition
126 | 14000000 | 0.25 | XFOIL ncrit=9
127 | 14000000 | 0.5 | JavaFoil+Calcfoil stall+Eppler ext transition
128 | 14000000 | 0.5 | XFOIL ncrit=9
129 | 16000000 | 0 | JavaFoil+Calcfoil stall+Eppler ext transition
130 | 16000000 | 0 | XFOIL ncrit=9
131 | 16000000 | 0.1 | JavaFoil+Calcfoil stall+Eppler ext transition
132 | 16000000 | 0.1 | XFOIL ncrit=9
133 | 16000000 | 0.25 | JavaFoil+Calcfoil stall+Eppler ext transition
134 | 16000000 | 0.25 | XFOIL ncrit=9
135 | 16000000 | 0.5 | JavaFoil+Calcfoil stall+Eppler ext transition
136 | 16000000 | 0.5 | XFOIL ncrit=9
137 | 18000000 | 0 | JavaFoil+Calcfoil stall+Eppler ext transition
138 | 18000000 | 0 | XFOIL ncrit=9
139 | 18000000 | 0.1 | JavaFoil+Calcfoil stall+Eppler ext transition
140 | 18000000 | 0.1 | XFOIL ncrit=9
141 | 18000000 | 0.25 | JavaFoil+Calcfoil stall+Eppler ext transition
142 | 18000000 | 0.25 | XFOIL ncrit=9
143 | 18000000 | 0.5 | JavaFoil+Calcfoil stall+Eppler ext transition
144 | 18000000 | 0.5 | XFOIL ncrit=9
145 | 20000000 | 0 | JavaFoil+Calcfoil stall+Eppler ext transition
146 | 20000000 | 0 | XFOIL ncrit=9
147 | 20000000 | 0.1 | JavaFoil+Calcfoil stall+Eppler ext transition
148 | 20000000 | 0.1 | XFOIL ncrit=9
149 | 20000000 | 0.25 | JavaFoil+Calcfoil stall+Eppler ext transition
150 | 20000000 | 0.25 | XFOIL ncrit=9
151 | 20000000 | 0.5 | JavaFoil+Calcfoil stall+Eppler ext transition
152 | 20000000 | 0.5 | XFOIL ncrit=9

## 1. Re 50k Mach 0.00 (1)
BIGFOIL.COM POLAR EXPORT
Horten 20.00% thick 4.00% camber
Horten 20.00% thick 4.00% camber |  |  |  | Cl Max: | 1.917 | at alpha= | 20 | deg
JavaFoil+Calcfoil stall+Eppler ext transition |  |  |  | L/D Max: | 22.757 | at alpha= | 7.5 | deg
Re: | 50000 |  |  | Cd Min: | 0.02113 | at alpha= | -1.5 | deg
Mach: | 0 |  |  | Cl=0 at alpha= | -1.6667 | deg
|  |  |  | @ Cl=0.1, Cd= | 0.021284
|  |  |  | @ Cl=0.4, Cd= | 0.028152
|  |  |  | @ Cl=0.6, Cd= | 0.031724
alpha (deg) | Cl | Cd | Cm | Cl/Cd
-20 | -1.273 | 0.2434 | 0.009 | -5.232
-19.5 | -1.269 | 0.23146 | 0.009 | -5.484
-19 | -1.263 | 0.21986 | 0.009 | -5.745
-18.5 | -1.255 | 0.20878 | 0.009 | -6.011
-18 | -1.245 | 0.19798 | 0.009 | -6.288
-17.5 | -1.233 | 0.18838 | 0.009 | -6.544
-17 | -1.219 | 0.17804 | 0.009 | -6.845
-16.5 | -1.202 | 0.16923 | 0.009 | -7.105
-16 | -1.184 | 0.15997 | 0.009 | -7.402
-15.5 | -1.164 | 0.15136 | 0.009 | -7.689
-15 | -1.141 | 0.14289 | 0.009 | -7.985
-14.5 | -1.116 | 0.1352 | 0.009 | -8.252
-14 | -1.088 | 0.12776 | 0.009 | -8.518
-13.5 | -1.059 | 0.12043 | 0.009 | -8.796
-13 | -1.028 | 0.11367 | 0.009 | -9.047
-12.5 | -0.996 | 0.10682 | 0.009 | -9.321
-12 | -0.961 | 0.1007 | 0.009 | -9.545
-11.5 | -0.925 | 0.09472 | 0.009 | -9.768
-11 | -0.888 | 0.08924 | 0.009 | -9.946
-10.5 | -0.848 | 0.08377 | 0.009 | -10.124
-10 | -0.807 | 0.07876 | 0.009 | -10.251
-9.5 | -0.766 | 0.07452 | 0.009 | -10.274
-9 | -0.723 | 0.07012 | 0.009 | -10.307
-8.5 | -0.679 | 0.06598 | 0.009 | -10.286
-8 | -0.634 | 0.06204 | 0.009 | -10.215
-7.5 | -0.588 | 0.05834 | 0.009 | -10.079
-7 | -0.542 | 0.05479 | 0.009 | -9.884
-6.5 | -0.495 | 0.05124 | 0.009 | -9.661
-6 | -0.449 | 0.0474 | 0.009 | -9.464
-5.5 | -0.472 | 0.02465 | 0.013 | -19.159
-5 | -0.414 | 0.02401 | 0.012 | -17.242
-4.5 | -0.354 | 0.02357 | 0.012 | -15.003
-4 | -0.292 | 0.0232 | 0.011 | -12.594
-3.5 | -0.23 | 0.02291 | 0.011 | -10.051
-3 | -0.168 | 0.02267 | 0.01 | -7.402
-2.5 | -0.105 | 0.02248 | 0.01 | -4.67
-2 | -0.042 | 0.02234 | 0.01 | -1.875
-1.5 | 0.021 | 0.02113 | 0.009 | 0.993
-1 | 0.083 | 0.02124 | 0.009 | 3.913
-0.5 | 0.145 | 0.0214 | 0.008 | 6.789
0 | 0.195 | 0.02571 | 0.008 | 7.572
0.5 | 0.252 | 0.02629 | 0.007 | 9.587
1 | 0.309 | 0.02693 | 0.007 | 11.481
1.5 | 0.366 | 0.02766 | 0.007 | 13.229
2 | 0.422 | 0.02847 | 0.006 | 14.836
2.5 | 0.478 | 0.02938 | 0.006 | 16.284
3 | 0.534 | 0.03038 | 0.006 | 17.576
3.5 | 0.589 | 0.03148 | 0.005 | 18.719
4 | 0.644 | 0.0327 | 0.005 | 19.704
4.5 | 0.699 | 0.03403 | 0.004 | 20.535
5 | 0.753 | 0.03546 | 0.004 | 21.231
5.5 | 0.807 | 0.03703 | 0.004 | 21.785
6 | 0.86 | 0.03874 | 0.003 | 22.197
6.5 | 0.913 | 0.04058 | 0.003 | 22.492
7 | 0.965 | 0.04256 | 0.002 | 22.679
7.5 | 1.017 | 0.04469 | 0.002 | 22.757
8 | 1.069 | 0.04697 | 0.002 | 22.748
8.5 | 1.119 | 0.04944 | 0.001 | 22.637
9 | 1.169 | 0.05205 | 0.001 | 22.466
9.5 | 1.219 | 0.05485 | 0 | 22.219
10 | 1.267 | 0.05783 | 0 | 21.919
10.5 | 1.315 | 0.06101 | 0 | 21.56
11 | 1.362 | 0.06435 | -0.001 | 21.17
11.5 | 1.408 | 0.06794 | -0.001 | 20.729
12 | 1.453 | 0.07173 | -0.002 | 20.262
12.5 | 1.497 | 0.07571 | -0.002 | 19.772
13 | 1.539 | 0.07998 | -0.003 | 19.245
13.5 | 1.58 | 0.08441 | -0.003 | 18.718
14 | 1.619 | 0.08909 | -0.003 | 18.175
14.5 | 1.657 | 0.09409 | -0.004 | 17.608
15 | 1.692 | 0.09937 | -0.004 | 17.03
15.5 | 1.726 | 0.1049 | -0.005 | 16.453
16 | 1.758 | 0.11074 | -0.005 | 15.871
16.5 | 1.787 | 0.11699 | -0.005 | 15.273
17 | 1.814 | 0.1236 | -0.006 | 14.675
17.5 | 1.838 | 0.13059 | -0.006 | 14.078
18 | 1.86 | 0.13811 | -0.007 | 13.465
18.5 | 1.878 | 0.14607 | -0.007 | 12.859
19 | 1.894 | 0.15441 | -0.007 | 12.269
19.5 | 1.908 | 0.16357 | -0.008 | 11.662
20 | 1.917 | 0.17324 | -0.008 | 11.064

## 2. Re 50k Mach 0.00 (2)
BIGFOIL.COM POLAR EXPORT
Horten 20.00% thick 4.00% camber
Horten 20.00% thick 4.00% camber |  |  |  | Cl Max: | 0.639 | at alpha= | 20 | deg
XFOIL ncrit=9 |  |  |  | L/D Max: | 10.1918 | at alpha= | -2 | deg
Re: | 50000 |  |  | Cd Min: | 0.2274 | at alpha= | 20 | deg
Mach: | 0 |  |  | Cl=0 at alpha= | -0.9787 | deg
|  |  |  | @ Cl=0.1, Cd= | 0.082781
|  |  |  | @ Cl=0.4, Cd= | 0.15611
|  |  |  | @ Cl=0.6, Cd= | 0.21468
alpha (deg) | Cl | Cd | Cm | Cl/Cd
-13 | -0.2599 | 0.13862 | -0.0218 | -1.8749
-12.5 | -0.2555 | 0.13465 | -0.0221 | -1.8975
-12 | -0.2172 | 0.12665 | -0.0223 | -1.715
-11.5 | -0.1953 | 0.12046 | -0.0225 | -1.6213
-11 | -0.1868 | 0.116 | -0.022 | -1.6103
-10.5 | -0.2469 | 0.11901 | -0.013 | -2.0746
-10 | -0.1896 | 0.11181 | -0.0218 | -1.6957
-9.5 | -0.4257 | 0.08006 | -0.0494 | -5.3173
-9 | -0.4909 | 0.06907 | -0.05 | -7.1073
-8.5 | -0.5327 | 0.06124 | -0.0457 | -8.6986
-8 | -0.5421 | 0.05675 | -0.0401 | -9.5524
-7.5 | -0.5403 | 0.05322 | -0.0345 | -10.1522
-7 | -0.5196 | 0.0498 | -0.0307 | -10.4337
-6.5 | -0.5022 | 0.04828 | -0.0258 | -10.4018
-6 | -0.5093 | 0.04746 | -0.0169 | -10.7311
-5.5 | -0.4818 | 0.0464 | -0.0136 | -10.3836
-5 | -0.4181 | 0.04482 | -0.0152 | -9.3284
-4.5 | -0.4082 | 0.04491 | -0.0096 | -9.0893
-4 | -0.3709 | 0.04493 | -0.0083 | -8.2551
-3.5 | -0.2443 | 0.04313 | -0.0196 | -5.6643
-3 | 0.3191 | 0.04916 | -0.0785 | 6.491
-2.5 | 0.4746 | 0.04721 | -0.0986 | 10.053
-2 | 0.4942 | 0.04849 | -0.0955 | 10.1918
-1.5 | 0.4599 | 0.05379 | -0.0891 | 8.5499
-1 | -0.0051 | 0.0715 | -0.0463 | -0.071329
-0.5 | 0.1146 | 0.073 | -0.0542 | 1.5699
0 | 0.292 | 0.06867 | -0.0597 | 4.2522
0.5 | 0.2581 | 0.07319 | -0.0537 | 3.5264
1.5 | 0.095 | 0.08203 | -0.0355 | 1.1581
2 | 0.1113 | 0.08448 | -0.0324 | 1.3175
2.5 | 0.1548 | 0.08932 | -0.0328 | 1.7331
3 | 0.1654 | 0.09127 | -0.0287 | 1.8122
4 | 0.1596 | 0.09419 | -0.018 | 1.6944
4.5 | 0.1692 | 0.09709 | -0.0145 | 1.7427
5 | 0.2174 | 0.10296 | -0.0148 | 2.1115
5.5 | 0.2048 | 0.10339 | -0.0091 | 1.9808
6 | 0.2052 | 0.10592 | -0.0054 | 1.9373
6.5 | 0.2597 | 0.11345 | -0.0065 | 2.2891
7.5 | 0.2472 | 0.11619 | 0.0012 | 2.1275
8.5 | 0.2871 | 0.12432 | 0.0038 | 2.3094
9 | 0.2917 | 0.12777 | 0.0054 | 2.283
10 | 0.3262 | 0.13589 | 0.0071 | 2.4005
10.5 | 0.3432 | 0.1408 | 0.0075 | 2.4375
11 | 0.3702 | 0.14572 | 0.0077 | 2.5405
11.5 | 0.3694 | 0.14849 | 0.0084 | 2.4877
12.5 | 0.4059 | 0.15758 | 0.0082 | 2.5758
13 | 0.4204 | 0.16251 | 0.0077 | 2.5869
13.5 | 0.4476 | 0.16794 | 0.0072 | 2.6652
14 | 0.4487 | 0.17078 | 0.0066 | 2.6274
15 | 0.4836 | 0.1801 | 0.0048 | 2.6852
15.5 | 0.5034 | 0.18603 | 0.0036 | 2.706
16 | 0.5217 | 0.19029 | 0.0025 | 2.7416
16.5 | 0.5288 | 0.19405 | 0.0007 | 2.7251
17.5 | 0.5612 | 0.20335 | -0.0026 | 2.7598
18 | 0.5931 | 0.21222 | -0.004 | 2.7947
18.5 | 0.5958 | 0.2132 | -0.0064 | 2.7946
19 | 0.6115 | 0.21873 | -0.0086 | 2.7957
19.5 | 0.6322 | 0.22388 | -0.0104 | 2.8238
20 | 0.639 | 0.2274 | -0.0135 | 2.81

## 3. Re 50k Mach 0.10 (1)
BIGFOIL.COM POLAR EXPORT
Horten 20.00% thick 4.00% camber
Horten 20.00% thick 4.00% camber |  |  |  | Cl Max: | 1.906 | at alpha= | 20 | deg
JavaFoil+Calcfoil stall+Eppler ext transition |  |  |  | L/D Max: | 22.646 | at alpha= | 7.5 | deg
Re: | 50000 |  |  | Cd Min: | 0.02121 | at alpha= | -1.5 | deg
Mach: | 0.1 |  |  | Cl=0 at alpha= | -1.6667 | deg
|  |  |  | @ Cl=0.1, Cd= | 0.021361
|  |  |  | @ Cl=0.4, Cd= | 0.028289
|  |  |  | @ Cl=0.6, Cd= | 0.03187
alpha (deg) | Cl | Cd | Cm | Cl/Cd
-20 | -1.25 | 0.24837 | 0.009 | -5.032
-19.5 | -1.248 | 0.23608 | 0.009 | -5.287
-19 | -1.245 | 0.22486 | 0.009 | -5.535
-18.5 | -1.239 | 0.21252 | 0.009 | -5.829
-18 | -1.231 | 0.20233 | 0.009 | -6.084
-17.5 | -1.221 | 0.19165 | 0.009 | -6.371
-17 | -1.209 | 0.18166 | 0.009 | -6.654
-16.5 | -1.194 | 0.17182 | 0.009 | -6.951
-16 | -1.178 | 0.16229 | 0.009 | -7.257
-15.5 | -1.159 | 0.15316 | 0.009 | -7.565
-15 | -1.137 | 0.14458 | 0.009 | -7.866
-14.5 | -1.113 | 0.13679 | 0.009 | -8.137
-14 | -1.087 | 0.12904 | 0.009 | -8.421
-13.5 | -1.059 | 0.12185 | 0.009 | -8.687
-13 | -1.028 | 0.1148 | 0.009 | -8.957
-12.5 | -0.996 | 0.10777 | 0.009 | -9.244
-12 | -0.962 | 0.10146 | 0.009 | -9.485
-11.5 | -0.927 | 0.0955 | 0.009 | -9.705
-11 | -0.89 | 0.08987 | 0.009 | -9.897
-10.5 | -0.85 | 0.08435 | 0.009 | -10.081
-10 | -0.81 | 0.07931 | 0.009 | -10.211
-9.5 | -0.768 | 0.07499 | 0.009 | -10.242
-9 | -0.725 | 0.07057 | 0.009 | -10.276
-8.5 | -0.681 | 0.06632 | 0.009 | -10.271
-8 | -0.636 | 0.06239 | 0.009 | -10.197
-7.5 | -0.59 | 0.05864 | 0.009 | -10.065
-7 | -0.544 | 0.05506 | 0.009 | -9.875
-6.5 | -0.497 | 0.05159 | 0.009 | -9.63
-6 | -0.45 | 0.04786 | 0.009 | -9.403
-5.5 | -0.474 | 0.02481 | 0.013 | -19.095
-5 | -0.416 | 0.02411 | 0.012 | -17.248
-4.5 | -0.355 | 0.02365 | 0.012 | -15.016
-4 | -0.294 | 0.02329 | 0.011 | -12.607
-3.5 | -0.231 | 0.02299 | 0.011 | -10.064
-3 | -0.169 | 0.02275 | 0.01 | -7.412
-2.5 | -0.105 | 0.02256 | 0.01 | -4.677
-2 | -0.042 | 0.02242 | 0.01 | -1.878
-1.5 | 0.021 | 0.02121 | 0.009 | 0.994
-1 | 0.084 | 0.02132 | 0.009 | 3.917
-0.5 | 0.146 | 0.02148 | 0.008 | 6.795
0 | 0.196 | 0.02585 | 0.008 | 7.563
0.5 | 0.253 | 0.02644 | 0.008 | 9.576
1 | 0.311 | 0.02708 | 0.007 | 11.467
1.5 | 0.368 | 0.02782 | 0.007 | 13.21
2 | 0.424 | 0.02864 | 0.006 | 14.81
2.5 | 0.48 | 0.02956 | 0.006 | 16.254
3 | 0.536 | 0.03057 | 0.006 | 17.547
3.5 | 0.592 | 0.03169 | 0.005 | 18.674
4 | 0.647 | 0.03293 | 0.005 | 19.65
4.5 | 0.702 | 0.03426 | 0.004 | 20.484
5 | 0.756 | 0.03572 | 0.004 | 21.168
5.5 | 0.81 | 0.03732 | 0.004 | 21.704
6 | 0.864 | 0.03905 | 0.003 | 22.117
6.5 | 0.917 | 0.04092 | 0.003 | 22.4
7 | 0.969 | 0.04292 | 0.002 | 22.579
7.5 | 1.021 | 0.04509 | 0.002 | 22.646
8 | 1.073 | 0.04742 | 0.002 | 22.625
8.5 | 1.124 | 0.04992 | 0.001 | 22.506
9 | 1.174 | 0.05259 | 0.001 | 22.321
9.5 | 1.223 | 0.05542 | 0 | 22.075
10 | 1.272 | 0.05845 | 0 | 21.765
10.5 | 1.32 | 0.06169 | 0 | 21.399
11 | 1.367 | 0.06512 | -0.001 | 20.996
11.5 | 1.413 | 0.06876 | -0.001 | 20.551
12 | 1.458 | 0.0726 | -0.002 | 20.083
12.5 | 1.501 | 0.07672 | -0.002 | 19.57
13 | 1.544 | 0.08106 | -0.003 | 19.042
13.5 | 1.584 | 0.08562 | -0.003 | 18.499
14 | 1.623 | 0.09044 | -0.003 | 17.945
14.5 | 1.66 | 0.0956 | -0.004 | 17.364
15 | 1.695 | 0.10098 | -0.004 | 16.786
15.5 | 1.728 | 0.10664 | -0.005 | 16.205
16 | 1.759 | 0.11266 | -0.005 | 15.615
16.5 | 1.787 | 0.11915 | -0.005 | 15.001
17 | 1.813 | 0.12594 | -0.006 | 14.397
17.5 | 1.837 | 0.13319 | -0.006 | 13.789
18 | 1.856 | 0.14095 | -0.007 | 13.169
18.5 | 1.873 | 0.14921 | -0.007 | 12.555
19 | 1.888 | 0.15807 | -0.007 | 11.942
19.5 | 1.899 | 0.16744 | -0.008 | 11.34
20 | 1.906 | 0.17759 | -0.008 | 10.732

## 4. Re 50k Mach 0.10 (2)
BIGFOIL.COM POLAR EXPORT
Horten 20.00% thick 4.00% camber
Horten 20.00% thick 4.00% camber |  |  |  | Cl Max: | 0.6404 | at alpha= | 20 | deg
XFOIL ncrit=9 |  |  |  | L/D Max: | 10.2216 | at alpha= | -2 | deg
Re: | 50000 |  |  | Cd Min: | 0.22819 | at alpha= | 20 | deg
Mach: | 0.1 |  |  | Cl=0 at alpha= | -3.256 | deg
|  |  |  | @ Cl=0.1, Cd= | 0.048257
|  |  |  | @ Cl=0.4, Cd= | 0.15499
|  |  |  | @ Cl=0.6, Cd= | 0.21498
alpha (deg) | Cl | Cd | Cm | Cl/Cd
-12 | -0.2141 | 0.12707 | -0.0226 | -1.6849
-11.5 | -0.216 | 0.13459 | -0.0216 | -1.6049
-11 | -0.1191 | 0.12109 | -0.0335 | -0.98357
-10.5 | -0.0689 | 0.11249 | -0.0422 | -0.6125
-10 | -0.0244 | 0.10347 | -0.0505 | -0.23582
-9.5 | -0.4449 | 0.07983 | -0.0504 | -5.5731
-9 | -0.4664 | 0.06954 | -0.0535 | -6.7069
-8.5 | -0.5149 | 0.0622 | -0.0483 | -8.2781
-8 | -0.5328 | 0.05753 | -0.0421 | -9.2613
-7.5 | -0.5369 | 0.05406 | -0.0357 | -9.9316
-7 | -0.5391 | 0.05136 | -0.0284 | -10.4965
-6.5 | -0.4918 | 0.04854 | -0.0282 | -10.1319
-6 | -0.5052 | 0.04794 | -0.0182 | -10.5382
-5.5 | -0.4841 | 0.04691 | -0.0141 | -10.3198
-5 | -0.4347 | 0.04559 | -0.0136 | -9.535
-4.5 | -0.4047 | 0.04519 | -0.0107 | -8.9555
-4 | -0.3828 | 0.0455 | -0.0071 | -8.4132
-3.5 | -0.2704 | 0.04426 | -0.0166 | -6.1094
-3 | 0.2838 | 0.05024 | -0.0737 | 5.6489
-2.5 | 0.4719 | 0.04793 | -0.0987 | 9.8456
-2 | 0.4982 | 0.04874 | -0.0957 | 10.2216
-1.5 | 0.4549 | 0.05454 | -0.0888 | 8.3407
-1 | 0.4707 | 0.05662 | -0.0851 | 8.3133
-0.5 | 0.3421 | 0.06473 | -0.0687 | 5.285
0 | 0.2837 | 0.06935 | -0.0591 | 4.0908
0.5 | 0.2553 | 0.07375 | -0.0536 | 3.4617
2 | 0.1081 | 0.08465 | -0.0321 | 1.277
2.5 | 0.1401 | 0.08869 | -0.0311 | 1.5797
3 | 0.1702 | 0.09232 | -0.0295 | 1.8436
3.5 | 0.1626 | 0.09299 | -0.0233 | 1.7486
4 | 0.1603 | 0.09469 | -0.0182 | 1.6929
4.5 | 0.1673 | 0.0974 | -0.0144 | 1.7177
5 | 0.2213 | 0.10406 | -0.0154 | 2.1267
5.5 | 0.2062 | 0.10403 | -0.0093 | 1.9821
6 | 0.2044 | 0.10633 | -0.0053 | 1.9223
6.5 | 0.2458 | 0.11266 | -0.0053 | 2.1818
7.5 | 0.2465 | 0.11662 | 0.0013 | 2.1137
8 | 0.2995 | 0.12484 | 0.0002 | 2.3991
8.5 | 0.2878 | 0.12495 | 0.0038 | 2.3033
9 | 0.2904 | 0.12816 | 0.0056 | 2.2659
9.5 | 0.3426 | 0.13637 | 0.0047 | 2.5123
10 | 0.3262 | 0.13643 | 0.0073 | 2.391
10.5 | 0.3403 | 0.14101 | 0.0078 | 2.4133
11 | 0.3714 | 0.14651 | 0.0078 | 2.535
11.5 | 0.3689 | 0.14896 | 0.0085 | 2.4765
12 | 0.4186 | 0.1586 | 0.0074 | 2.6393
12.5 | 0.4062 | 0.15816 | 0.0083 | 2.5683
13 | 0.4188 | 0.16282 | 0.0078 | 2.5722
13.5 | 0.4489 | 0.16877 | 0.0073 | 2.6598
14 | 0.4487 | 0.1713 | 0.0067 | 2.6194
14.5 | 0.497 | 0.18202 | 0.0056 | 2.7305
15 | 0.4842 | 0.18072 | 0.0049 | 2.6793
15.5 | 0.502 | 0.18631 | 0.0036 | 2.6944
16 | 0.5231 | 0.19108 | 0.0025 | 2.7376
16.5 | 0.5293 | 0.19464 | 0.0007 | 2.7194
17 | 0.5668 | 0.20365 | -0.0003 | 2.7832
17.5 | 0.5622 | 0.20404 | -0.0026 | 2.7553
18 | 0.5918 | 0.21243 | -0.0041 | 2.7859
18.5 | 0.5973 | 0.214 | -0.0064 | 2.7911
19 | 0.612 | 0.21933 | -0.0087 | 2.7903
19.5 | 0.6342 | 0.22487 | -0.0105 | 2.8203
20 | 0.6404 | 0.22819 | -0.0136 | 2.8064

## 5. Re 50k Mach 0.25 (1)
BIGFOIL.COM POLAR EXPORT
Horten 20.00% thick 4.00% camber
Horten 20.00% thick 4.00% camber |  |  |  | Cl Max: | 1.825 | at alpha= | 19 | deg
JavaFoil+Calcfoil stall+Eppler ext transition |  |  |  | L/D Max: | 22.001 | at alpha= | 7.5 | deg
Re: | 50000 |  |  | Cd Min: | 0.02177 | at alpha= | -1 | deg
Mach: | 0.25 |  |  | Cl=0 at alpha= | -1.6692 | deg
|  |  |  | @ Cl=0.1, Cd= | 0.021809
|  |  |  | @ Cl=0.4, Cd= | 0.02908
|  |  |  | @ Cl=0.6, Cd= | 0.032762
alpha (deg) | Cl | Cd | Cm | Cl/Cd
-20 | -1.044 | 0.29936 | 0.009 | -3.489
-19.5 | -1.066 | 0.28089 | 0.009 | -3.794
-19 | -1.084 | 0.26359 | 0.009 | -4.112
-18.5 | -1.098 | 0.24636 | 0.009 | -4.459
-18 | -1.11 | 0.23182 | 0.009 | -4.787
-17.5 | -1.117 | 0.21686 | 0.009 | -5.152
-17 | -1.121 | 0.20356 | 0.009 | -5.508
-16.5 | -1.122 | 0.19123 | 0.009 | -5.865
-16 | -1.118 | 0.17944 | 0.009 | -6.232
-15.5 | -1.111 | 0.16902 | 0.009 | -6.575
-15 | -1.1 | 0.15797 | 0.009 | -6.966
-14.5 | -1.085 | 0.1487 | 0.009 | -7.298
-14 | -1.067 | 0.13965 | 0.009 | -7.64
-13.5 | -1.045 | 0.13057 | 0.009 | -8.007
-13 | -1.021 | 0.12222 | 0.009 | -8.355
-12.5 | -0.994 | 0.11465 | 0.009 | -8.671
-12 | -0.964 | 0.10737 | 0.009 | -8.982
-11.5 | -0.932 | 0.10057 | 0.009 | -9.269
-11 | -0.897 | 0.09406 | 0.009 | -9.541
-10.5 | -0.86 | 0.08806 | 0.009 | -9.768
-10 | -0.821 | 0.08304 | 0.009 | -9.889
-9.5 | -0.78 | 0.07782 | 0.009 | -10.026
-9 | -0.738 | 0.07306 | 0.009 | -10.101
-8.5 | -0.694 | 0.06855 | 0.009 | -10.126
-8 | -0.649 | 0.06439 | 0.009 | -10.077
-7.5 | -0.603 | 0.06045 | 0.009 | -9.967
-7 | -0.555 | 0.05674 | 0.009 | -9.786
-6.5 | -0.507 | 0.05319 | 0.009 | -9.54
-6 | -0.459 | 0.0496 | 0.009 | -9.258
-5.5 | -0.411 | 0.04564 | 0.009 | -9.011
-5 | -0.425 | 0.02468 | 0.012 | -17.24
-4.5 | -0.364 | 0.02416 | 0.012 | -15.067
-4 | -0.301 | 0.02376 | 0.011 | -12.666
-3.5 | -0.237 | 0.02344 | 0.011 | -10.121
-3 | -0.173 | 0.02319 | 0.011 | -7.458
-2.5 | -0.108 | 0.02301 | 0.01 | -4.706
-2 | -0.043 | 0.02286 | 0.01 | -1.89
-1.5 | 0.022 | 0.02272 | 0.009 | 0.973
-1 | 0.086 | 0.02177 | 0.009 | 3.936
-0.5 | 0.15 | 0.02195 | 0.008 | 6.824
0 | 0.2 | 0.02662 | 0.008 | 7.519
0.5 | 0.259 | 0.02723 | 0.008 | 9.52
1 | 0.318 | 0.02793 | 0.007 | 11.384
1.5 | 0.376 | 0.02872 | 0.007 | 13.103
2 | 0.434 | 0.02959 | 0.006 | 14.678
2.5 | 0.492 | 0.03058 | 0.006 | 16.086
3 | 0.549 | 0.03167 | 0.006 | 17.339
3.5 | 0.606 | 0.03289 | 0.005 | 18.421
4 | 0.662 | 0.03419 | 0.005 | 19.374
4.5 | 0.718 | 0.03565 | 0.004 | 20.145
5 | 0.774 | 0.03723 | 0.004 | 20.783
5.5 | 0.829 | 0.03897 | 0.004 | 21.267
6 | 0.883 | 0.04083 | 0.003 | 21.638
6.5 | 0.937 | 0.04288 | 0.003 | 21.859
7 | 0.991 | 0.04505 | 0.002 | 21.993
7.5 | 1.044 | 0.04744 | 0.002 | 22.001
8 | 1.096 | 0.04999 | 0.002 | 21.928
8.5 | 1.148 | 0.05274 | 0.001 | 21.76
9 | 1.198 | 0.05567 | 0.001 | 21.528
9.5 | 1.248 | 0.05883 | 0 | 21.219
10 | 1.297 | 0.06219 | 0 | 20.861
10.5 | 1.346 | 0.0658 | -0.001 | 20.45
11 | 1.392 | 0.06967 | -0.001 | 19.985
11.5 | 1.438 | 0.07375 | -0.001 | 19.499
12 | 1.482 | 0.0781 | -0.002 | 18.976
12.5 | 1.524 | 0.08277 | -0.002 | 18.417
13 | 1.565 | 0.08769 | -0.003 | 17.847
13.5 | 1.604 | 0.093 | -0.003 | 17.243
14 | 1.64 | 0.09862 | -0.003 | 16.629
14.5 | 1.674 | 0.1045 | -0.004 | 16.017
15 | 1.705 | 0.11088 | -0.004 | 15.376
15.5 | 1.733 | 0.11771 | -0.005 | 14.725
16 | 1.758 | 0.125 | -0.005 | 14.067
16.5 | 1.78 | 0.13285 | -0.005 | 13.396
17 | 1.797 | 0.14129 | -0.006 | 12.722
17.5 | 1.811 | 0.15037 | -0.006 | 12.047
18 | 1.82 | 0.16031 | -0.007 | 11.354
18.5 | 1.824 | 0.17097 | -0.007 | 10.672
19 | 1.825 | 0.18248 | -0.007 | 10
19.5 | 1.82 | 0.19505 | -0.008 | 9.333
20 | 1.809 | 0.20869 | -0.008 | 8.671

## 6. Re 50k Mach 0.25 (2)
BIGFOIL.COM POLAR EXPORT
Horten 20.00% thick 4.00% camber
Horten 20.00% thick 4.00% camber |  |  |  | Cl Max: | 0.649 | at alpha= | 20 | deg
XFOIL ncrit=9 |  |  |  | L/D Max: | 8.287 | at alpha= | -1.5 | deg
Re: | 50000 |  |  | Cd Min: | 0.23282 | at alpha= | 20 | deg
Mach: | 0.25 |  |  | Cl=0 at alpha= | -2.8067 | deg
|  |  |  | @ Cl=0.1, Cd= | 0.050268
|  |  |  | @ Cl=0.4, Cd= | 0.15962
|  |  |  | @ Cl=0.6, Cd= | 0.21719
alpha (deg) | Cl | Cd | Cm | Cl/Cd
-12 | -0.1985 | 0.12946 | -0.0245 | -1.5333
-11.5 | -0.1755 | 0.12322 | -0.0249 | -1.4243
-11 | -0.1937 | 0.12216 | -0.0211 | -1.5856
-10.5 | -0.1933 | 0.11993 | -0.0229 | -1.6118
-10 | -0.1705 | 0.11461 | -0.032 | -1.4877
-9 | -0.3645 | 0.0717 | -0.0684 | -5.0837
-8.5 | -0.4084 | 0.06464 | -0.065 | -6.3181
-8 | -0.4491 | 0.05988 | -0.0574 | -7.5
-7.5 | -0.4817 | 0.05675 | -0.0478 | -8.4881
-7 | -0.509 | 0.05455 | -0.0373 | -9.3309
-6.5 | -0.4987 | 0.05238 | -0.0316 | -9.5208
-6 | -0.4869 | 0.05054 | -0.0256 | -9.634
-5.5 | -0.4606 | 0.04884 | -0.0216 | -9.4308
-5 | -0.4794 | 0.04903 | -0.0113 | -9.7777
-4.5 | -0.4342 | 0.04798 | -0.0101 | -9.0496
-4 | -0.4145 | 0.04795 | -0.0059 | -8.6444
-3.5 | -0.3683 | 0.04805 | -0.0058 | -7.6649
-3 | -0.2427 | 0.04654 | -0.0161 | -5.2149
-2.5 | 0.3852 | 0.05337 | -0.0858 | 7.2175
-2 | 0.4406 | 0.05527 | -0.0927 | 7.9718
-1.5 | 0.4678 | 0.05645 | -0.0899 | 8.287
-1 | 0.3507 | 0.06422 | -0.0748 | 5.4609
-0.5 | 0.2847 | 0.06885 | -0.0641 | 4.1351
0 | 0.2467 | 0.07273 | -0.0568 | 3.392
0.5 | 0.2411 | 0.07668 | -0.0531 | 3.1442
2.5 | 0.1156 | 0.08912 | -0.0288 | 1.2971
3 | 0.1289 | 0.09185 | -0.0253 | 1.4034
4.5 | 0.1645 | 0.09969 | -0.0145 | 1.6501
5 | 0.177 | 0.10302 | -0.0114 | 1.7181
5.5 | 0.2176 | 0.10831 | -0.0107 | 2.009
6 | 0.2046 | 0.10897 | -0.0055 | 1.8776
6.5 | 0.2127 | 0.11224 | -0.0026 | 1.895
7 | 0.2571 | 0.11852 | -0.0025 | 2.1693
7.5 | 0.2453 | 0.11927 | 0.0016 | 2.0567
8 | 0.2581 | 0.12335 | 0.0033 | 2.0924
8.5 | 0.2943 | 0.12896 | 0.0037 | 2.2821
9 | 0.2864 | 0.13056 | 0.0063 | 2.1936
9.5 | 0.3169 | 0.13685 | 0.0064 | 2.3157
10 | 0.3285 | 0.13967 | 0.0077 | 2.352
10.5 | 0.3325 | 0.143 | 0.0087 | 2.3252
11 | 0.3808 | 0.15164 | 0.0079 | 2.5112
11.5 | 0.3679 | 0.15171 | 0.0092 | 2.425
12 | 0.3905 | 0.15759 | 0.0089 | 2.4779
12.5 | 0.4095 | 0.16166 | 0.0088 | 2.5331
13 | 0.4149 | 0.16512 | 0.0085 | 2.5127
13.5 | 0.458 | 0.17403 | 0.0076 | 2.6317
14 | 0.4499 | 0.1743 | 0.0072 | 2.5812
14.5 | 0.4782 | 0.18161 | 0.0062 | 2.6331
15 | 0.4887 | 0.18434 | 0.0052 | 2.6511
15.5 | 0.5 | 0.18877 | 0.0038 | 2.6487
16 | 0.5315 | 0.19595 | 0.0027 | 2.7124
16.5 | 0.5327 | 0.19805 | 0.0008 | 2.6897
17 | 0.5723 | 0.20861 | -0.0004 | 2.7434
17.5 | 0.5684 | 0.20799 | -0.0027 | 2.7328
18 | 0.59 | 0.21472 | -0.0046 | 2.7478
18.5 | 0.6061 | 0.21869 | -0.0066 | 2.7715
19 | 0.6171 | 0.22315 | -0.0093 | 2.7654
19.5 | 0.6454 | 0.23069 | -0.0109 | 2.7977
20 | 0.649 | 0.23282 | -0.0143 | 2.7876

## 7. Re 50k Mach 0.50 (1)
BIGFOIL.COM POLAR EXPORT
Horten 20.00% thick 4.00% camber
Horten 20.00% thick 4.00% camber |  |  |  | Cl Max: | 1.522 | at alpha= | 12.5 | deg
JavaFoil+Calcfoil stall+Eppler ext transition |  |  |  | L/D Max: | 19.162 | at alpha= | 6 | deg
Re: | 50000 |  |  | Cd Min: | 0.02423 | at alpha= | -0.5 | deg
Mach: | 0.5 |  |  | Cl=0 at alpha= | -1.6712 | deg
|  |  |  | @ Cl=0.1, Cd= | 0.0249
|  |  |  | @ Cl=0.4, Cd= | 0.032627
|  |  |  | @ Cl=0.6, Cd= | 0.036864
alpha (deg) | Cl | Cd | Cm | Cl/Cd
-20 | -1.045 | 0.50612 | 0.014 | -2.065
-19.5 | -1.016 | 0.50323 | 0.013 | -2.019
-19 | -0.989 | 0.49884 | 0.013 | -1.982
-18.5 | -0.96 | 0.4811 | 0.013 | -1.994
-18 | -0.932 | 0.46094 | 0.013 | -2.022
-17.5 | -0.904 | 0.46124 | 0.013 | -1.961
-17 | -0.875 | 0.4376 | 0.012 | -2
-16.5 | -0.847 | 0.42655 | 0.012 | -1.987
-16 | -0.818 | 0.42148 | 0.012 | -1.942
-15.5 | -0.791 | 0.41718 | 0.012 | -1.895
-15 | -0.762 | 0.38603 | 0.011 | -1.973
-14.5 | -0.734 | 0.38284 | 0.011 | -1.916
-14 | -0.705 | 0.36047 | 0.011 | -1.955
-13.5 | -0.677 | 0.36824 | 0.011 | -1.837
-13 | -0.648 | 0.34231 | 0.01 | -1.892
-12.5 | -0.619 | 0.30313 | 0.01 | -2.041
-12 | -0.59 | 0.3015 | 0.009 | -1.957
-11.5 | -0.562 | 0.27967 | 0.009 | -2.009
-11 | -0.533 | 0.23023 | 0.008 | -2.313
-10.5 | -0.679 | 0.14608 | 0.008 | -4.645
-10 | -0.757 | 0.11886 | 0.009 | -6.365
-9.5 | -0.764 | 0.10447 | 0.009 | -7.317
-9 | -0.75 | 0.09327 | 0.009 | -8.038
-8.5 | -0.722 | 0.08428 | 0.009 | -8.571
-8 | -0.687 | 0.07708 | 0.009 | -8.906
-7.5 | -0.645 | 0.07088 | 0.009 | -9.098
-7 | -0.599 | 0.06542 | 0.009 | -9.158
-6.5 | -0.551 | 0.06066 | 0.009 | -9.076
-6 | -0.499 | 0.0565 | 0.008 | -8.839
-5.5 | -0.447 | 0.05269 | 0.008 | -8.476
-5 | -0.393 | 0.04915 | 0.009 | -7.989
-4.5 | -0.338 | 0.04551 | 0.009 | -7.429
-4 | -0.332 | 0.0262 | 0.012 | -12.669
-3.5 | -0.263 | 0.02571 | 0.012 | -10.22
-3 | -0.192 | 0.02538 | 0.012 | -7.562
-2.5 | -0.12 | 0.02515 | 0.011 | -4.784
-2 | -0.048 | 0.02501 | 0.011 | -1.921
-1.5 | 0.025 | 0.02496 | 0.01 | 0.985
-1 | 0.097 | 0.02493 | 0.01 | 3.904
-0.5 | 0.166 | 0.02423 | 0.009 | 6.867
0 | 0.221 | 0.03008 | 0.009 | 7.337
0.5 | 0.286 | 0.0309 | 0.008 | 9.248
1 | 0.351 | 0.0318 | 0.008 | 11.021
1.5 | 0.415 | 0.03288 | 0.008 | 12.612
2 | 0.478 | 0.03407 | 0.007 | 14.04
2.5 | 0.541 | 0.03545 | 0.007 | 15.27
3 | 0.604 | 0.03696 | 0.006 | 16.343
3.5 | 0.666 | 0.03868 | 0.006 | 17.222
4 | 0.728 | 0.04055 | 0.005 | 17.939
4.5 | 0.788 | 0.04267 | 0.005 | 18.47
5 | 0.848 | 0.04499 | 0.004 | 18.847
5.5 | 0.907 | 0.04755 | 0.004 | 19.075
6 | 0.965 | 0.05037 | 0.004 | 19.162
6.5 | 1.023 | 0.05348 | 0.003 | 19.121
7 | 1.079 | 0.05693 | 0.003 | 18.944
7.5 | 1.133 | 0.06068 | 0.002 | 18.677
8 | 1.187 | 0.06485 | 0.002 | 18.301
8.5 | 1.238 | 0.06946 | 0.001 | 17.827
9 | 1.288 | 0.07453 | 0.001 | 17.282
9.5 | 1.335 | 0.08018 | 0 | 16.655
10 | 1.38 | 0.08649 | 0 | 15.951
10.5 | 1.421 | 0.09348 | -0.001 | 15.195
11 | 1.457 | 0.10146 | -0.001 | 14.36
11.5 | 1.487 | 0.1105 | -0.001 | 13.461
12 | 1.51 | 0.121 | -0.002 | 12.481
12.5 | 1.522 | 0.13328 | -0.002 | 11.423
13 | 1.519 | 0.14825 | -0.003 | 10.247
13.5 | 1.49 | 0.16749 | -0.003 | 8.894
14 | 1.41 | 0.19505 | -0.003 | 7.227
14.5 | 0.923 | 0.26267 | -0.002 | 3.512
15 | 0.955 | 0.37917 | -0.003 | 2.518
15.5 | 0.986 | 0.40949 | -0.004 | 2.408
16 | 1.018 | 0.4608 | -0.004 | 2.209
16.5 | 1.048 | 0.48009 | -0.005 | 2.183
17 | 1.079 | 0.51158 | -0.005 | 2.109
17.5 | 1.109 | 0.5256 | -0.006 | 2.111

## 8. Re 50k Mach 0.50 (2)
BIGFOIL.COM POLAR EXPORT
Horten 20.00% thick 4.00% camber
Horten 20.00% thick 4.00% camber |  |  |  | Cl Max: | 0.6955 | at alpha= | 20 | deg
XFOIL ncrit=9 |  |  |  | L/D Max: | 2.6941 | at alpha= | 20 | deg
Re: | 50000 |  |  | Cd Min: | 0.2582 | at alpha= | 19.5 | deg
Mach: | 0.5 |  |  | Cl=0 at alpha= | -1.002 | deg
|  |  |  | @ Cl=0.1, Cd= | 0.077455
|  |  |  | @ Cl=0.4, Cd= | 0.17337
|  |  |  | @ Cl=0.6, Cd= | 0.22804
alpha (deg) | Cl | Cd | Cm | Cl/Cd
-20 | -0.4723 | 0.24006 | 0.0083 | -1.9674
-19.5 | -0.4359 | 0.22793 | 0.0062 | -1.9124
-19 | -0.429 | 0.22766 | 0.0013 | -1.8844
-18.5 | -0.3935 | 0.21539 | -0.0011 | -1.8269
-18 | -0.3759 | 0.21114 | -0.0048 | -1.7803
-17.5 | -0.3519 | 0.20332 | -0.0079 | -1.7308
-17 | -0.3266 | 0.19662 | -0.0107 | -1.6611
-16.5 | -0.3113 | 0.19138 | -0.0142 | -1.6266
-16 | -0.2845 | 0.18445 | -0.0166 | -1.5424
-15.5 | -0.2689 | 0.17881 | -0.0197 | -1.5038
-15 | -0.2471 | 0.17326 | -0.022 | -1.4262
-14.5 | -0.2189 | 0.16512 | -0.0244 | -1.3257
-14 | -0.2297 | 0.16571 | -0.027 | -1.3862
-13.5 | -0.1767 | 0.15345 | -0.0289 | -1.1515
-13 | -0.1628 | 0.1482 | -0.0312 | -1.0985
-12.5 | -0.1884 | 0.15004 | -0.0315 | -1.2557
-12 | -0.1734 | 0.14536 | -0.0276 | -1.1929
-11.5 | -0.108 | 0.13543 | -0.0419 | -0.79746
-11 | -0.0678 | 0.1288 | -0.0534 | -0.5264
-10.5 | 0.01 | 0.11754 | -0.0661 | 0.085077
-10 | 0.0766 | 0.10885 | -0.0749 | 0.70372
-9 | 0.0118 | 0.09019 | -0.0931 | 0.13083
-8.5 | -0.0463 | 0.08122 | -0.0979 | -0.57006
-8 | -0.0749 | 0.07419 | -0.0994 | -1.0096
-7.5 | -0.1306 | 0.06788 | -0.097 | -1.924
-7 | -0.2072 | 0.06539 | -0.0866 | -3.1687
-6.5 | -0.2905 | 0.06507 | -0.0715 | -4.4644
-6 | -0.3463 | 0.0629 | -0.0591 | -5.5056
-5.5 | -0.4257 | 0.06377 | -0.0422 | -6.6756
-5 | -0.4676 | 0.06223 | -0.0295 | -7.5141
-4.5 | -0.5074 | 0.06186 | -0.0173 | -8.2024
-4 | -0.4785 | 0.05978 | -0.0125 | -8.0043
-3.5 | -0.5072 | 0.05988 | -0.002 | -8.4703
-3 | -0.4893 | 0.05944 | 0.0031 | -8.2318
-2.5 | -0.4379 | 0.05929 | 0.0038 | -7.3857
-2 | -0.4117 | 0.05999 | 0.0059 | -6.8628
-0.5 | 0.2071 | 0.08111 | -0.0614 | 2.5533
0 | 0.1512 | 0.08484 | -0.054 | 1.7822
1.5 | 0.0901 | 0.09522 | -0.0406 | 0.94623
2.5 | 0.0941 | 0.0987 | -0.0302 | 0.95339
3 | 0.1196 | 0.10276 | -0.0279 | 1.1639
3.5 | 0.1479 | 0.1066 | -0.0254 | 1.3874
4.5 | 0.1427 | 0.1099 | -0.0149 | 1.2985
5 | 0.1875 | 0.11621 | -0.0143 | 1.6135
6 | 0.1812 | 0.11944 | -0.0049 | 1.5171
6.5 | 0.2191 | 0.12527 | -0.0036 | 1.749
7 | 0.2078 | 0.12587 | 0.001 | 1.6509
7.5 | 0.2328 | 0.13125 | 0.0025 | 1.7737
8 | 0.2498 | 0.13458 | 0.0048 | 1.8561
8.5 | 0.2517 | 0.1372 | 0.0072 | 1.8345
9 | 0.3015 | 0.14626 | 0.0069 | 2.0614
9.5 | 0.2885 | 0.14557 | 0.0098 | 1.9819
10 | 0.3115 | 0.15123 | 0.0103 | 2.0598
10.5 | 0.3335 | 0.15561 | 0.011 | 2.1432
11 | 0.3398 | 0.15882 | 0.0116 | 2.1395
12 | 0.3784 | 0.16813 | 0.0116 | 2.2506
12.5 | 0.4108 | 0.17599 | 0.0109 | 2.3342
13 | 0.4213 | 0.17852 | 0.0106 | 2.36
13.5 | 0.439 | 0.18386 | 0.0097 | 2.3877
14 | 0.4689 | 0.19065 | 0.0088 | 2.4595
14.5 | 0.4757 | 0.19359 | 0.0074 | 2.4573
15 | 0.5197 | 0.20531 | 0.0061 | 2.5313
15.5 | 0.5163 | 0.20439 | 0.0044 | 2.5261
16 | 0.5486 | 0.21373 | 0.0027 | 2.5668
16.5 | 0.559 | 0.21608 | 0.0006 | 2.587
17 | 0.5806 | 0.22303 | -0.0016 | 2.6032
17.5 | 0.6029 | 0.22879 | -0.0037 | 2.6352
18 | 0.6166 | 0.23364 | -0.0066 | 2.6391
18.5 | 0.6486 | 0.24325 | -0.0086 | 2.6664
19 | 0.6557 | 0.24557 | -0.0122 | 2.6701
19.5 | 0.6917 | 0.2582 | -0.0142 | 2.6789
20 | 0.6955 | 0.25816 | -0.0183 | 2.6941

## 9. Re 100k Mach 0.00 (1)
BIGFOIL.COM POLAR EXPORT
Horten 20.00% thick 4.00% camber
Horten 20.00% thick 4.00% camber |  |  |  | Cl Max: | 1.946 | at alpha= | 20 | deg
JavaFoil+Calcfoil stall+Eppler ext transition |  |  |  | L/D Max: | 31.849 | at alpha= | 7 | deg
Re: | 100000 |  |  | Cd Min: | 0.01595 | at alpha= | -1.5 | deg
Mach: | 0 |  |  | Cl=0 at alpha= | -1.6667 | deg
|  |  |  | @ Cl=0.1, Cd= | 0.016071
|  |  |  | @ Cl=0.4, Cd= | 0.019544
|  |  |  | @ Cl=0.6, Cd= | 0.022306
alpha (deg) | Cl | Cd | Cm | Cl/Cd
-20 | -1.276 | 0.21276 | 0.01 | -5.995
-19.5 | -1.271 | 0.20221 | 0.01 | -6.288
-19 | -1.265 | 0.19273 | 0.01 | -6.566
-18.5 | -1.257 | 0.18358 | 0.01 | -6.849
-18 | -1.247 | 0.17452 | 0.01 | -7.147
-17.5 | -1.235 | 0.16564 | 0.01 | -7.458
-17 | -1.221 | 0.15694 | 0.01 | -7.782
-16.5 | -1.205 | 0.1491 | 0.01 | -8.083
-16 | -1.187 | 0.14128 | 0.01 | -8.401
-15.5 | -1.167 | 0.13357 | 0.01 | -8.734
-15 | -1.144 | 0.12644 | 0.01 | -9.048
-14.5 | -1.119 | 0.1198 | 0.01 | -9.339
-14 | -1.092 | 0.11332 | 0.01 | -9.633
-13.5 | -1.063 | 0.10679 | 0.01 | -9.951
-13 | -1.032 | 0.10088 | 0.01 | -10.231
-12.5 | -1 | 0.095 | 0.01 | -10.523
-12 | -0.965 | 0.08956 | 0.01 | -10.779
-11.5 | -0.93 | 0.08421 | 0.01 | -11.04
-11 | -0.892 | 0.07889 | 0.01 | -11.313
-10.5 | -0.854 | 0.074 | 0.01 | -11.534
-10 | -0.814 | 0.06935 | 0.01 | -11.73
-9.5 | -0.773 | 0.06472 | 0.01 | -11.939
-9 | -0.731 | 0.06013 | 0.01 | -12.161
-8.5 | -0.69 | 0.05513 | 0.01 | -12.507
-8 | -0.65 | 0.04926 | 0.01 | -13.197
-7.5 | -0.704 | 0.02258 | 0.014 | -31.164
-7 | -0.651 | 0.0213 | 0.014 | -30.558
-6.5 | -0.594 | 0.02066 | 0.014 | -28.764
-6 | -0.536 | 0.02056 | 0.013 | -26.058
-5.5 | -0.476 | 0.02011 | 0.013 | -23.685
-5 | -0.416 | 0.01971 | 0.013 | -21.096
-4.5 | -0.355 | 0.01937 | 0.012 | -18.312
-4 | -0.293 | 0.01907 | 0.012 | -15.363
-3.5 | -0.231 | 0.01881 | 0.012 | -12.267
-3 | -0.168 | 0.01859 | 0.011 | -9.044
-2.5 | -0.105 | 0.01839 | 0.011 | -5.719
-2 | -0.042 | 0.0182 | 0.01 | -2.306
-1.5 | 0.021 | 0.01595 | 0.01 | 1.329
-1 | 0.084 | 0.01604 | 0.009 | 5.231
-0.5 | 0.147 | 0.01616 | 0.009 | 9.073
0 | 0.203 | 0.01755 | 0.008 | 11.547
0.5 | 0.262 | 0.01809 | 0.008 | 14.473
1 | 0.32 | 0.01866 | 0.008 | 17.172
1.5 | 0.378 | 0.01929 | 0.007 | 19.623
2 | 0.436 | 0.01996 | 0.007 | 21.846
2.5 | 0.493 | 0.02071 | 0.006 | 23.822
3 | 0.55 | 0.02152 | 0.006 | 25.562
3.5 | 0.606 | 0.0224 | 0.005 | 27.079
4 | 0.662 | 0.02335 | 0.005 | 28.363
4.5 | 0.718 | 0.02439 | 0.005 | 29.426
5 | 0.773 | 0.02552 | 0.004 | 30.289
5.5 | 0.828 | 0.02674 | 0.004 | 30.949
6 | 0.882 | 0.02807 | 0.003 | 31.411
6.5 | 0.935 | 0.02951 | 0.003 | 31.703
7 | 0.989 | 0.03104 | 0.002 | 31.849
7.5 | 1.041 | 0.03271 | 0.002 | 31.832
8 | 1.093 | 0.03448 | 0.002 | 31.708
8.5 | 1.145 | 0.03642 | 0.001 | 31.438
9 | 1.196 | 0.03848 | 0.001 | 31.073
9.5 | 1.246 | 0.04068 | 0 | 30.622
10 | 1.295 | 0.04305 | 0 | 30.09
10.5 | 1.344 | 0.04556 | -0.001 | 29.496
11 | 1.391 | 0.04824 | -0.001 | 28.839
11.5 | 1.438 | 0.05112 | -0.001 | 28.123
12 | 1.483 | 0.05416 | -0.002 | 27.383
12.5 | 1.527 | 0.05742 | -0.002 | 26.596
13 | 1.57 | 0.06088 | -0.003 | 25.782
13.5 | 1.611 | 0.06453 | -0.003 | 24.96
14 | 1.65 | 0.06847 | -0.003 | 24.098
14.5 | 1.687 | 0.07265 | -0.004 | 23.227
15 | 1.723 | 0.07709 | -0.004 | 22.351
15.5 | 1.756 | 0.08183 | -0.005 | 21.464
16 | 1.788 | 0.08689 | -0.005 | 20.575
16.5 | 1.817 | 0.09231 | -0.006 | 19.679
17 | 1.843 | 0.09805 | -0.006 | 18.799
17.5 | 1.867 | 0.10422 | -0.006 | 17.917
18 | 1.888 | 0.11076 | -0.007 | 17.047
18.5 | 1.907 | 0.11763 | -0.007 | 16.209
19 | 1.923 | 0.12485 | -0.008 | 15.401
19.5 | 1.936 | 0.13252 | -0.008 | 14.612
20 | 1.946 | 0.14048 | -0.008 | 13.853

## 10. Re 100k Mach 0.00 (2)
BIGFOIL.COM POLAR EXPORT
Horten 20.00% thick 4.00% camber
Horten 20.00% thick 4.00% camber |  |  |  | Cl Max: | 0.9441 | at alpha= | 5 | deg
XFOIL ncrit=9 |  |  |  | L/D Max: | 26.247 | at alpha= | 3 | deg
Re: | 100000 |  |  | Cd Min: | 0.15593 | at alpha= | -15.5 | deg
Mach: | 0 |  |  | Cl=0 at alpha= | -3.2521 | deg
|  |  |  | @ Cl=0.1, Cd= | 0.026749
|  |  |  | @ Cl=0.4, Cd= | 0.031265
|  |  |  | @ Cl=0.6, Cd= | 0.030437
alpha (deg) | Cl | Cd | Cm | Cl/Cd
-15.5 | -0.3288 | 0.15593 | -0.021 | -2.1086
-15 | -0.3031 | 0.1501 | -0.0216 | -2.0193
-14.5 | -0.3124 | 0.14394 | -0.0256 | -2.1703
-14 | -0.2839 | 0.13827 | -0.0256 | -2.0532
-13.5 | -0.2966 | 0.13136 | -0.0295 | -2.2579
-13 | -0.2702 | 0.12603 | -0.0295 | -2.1439
-12.5 | -0.2733 | 0.11898 | -0.032 | -2.297
-12 | -0.5543 | 0.07123 | -0.0601 | -7.7818
-11.5 | -0.6008 | 0.06411 | -0.0558 | -9.3714
-11 | -0.6458 | 0.05454 | -0.056 | -11.8409
-10.5 | -0.6514 | 0.04575 | -0.0548 | -14.2383
-10 | -0.5918 | 0.04271 | -0.0568 | -13.8562
-9.5 | -0.588 | 0.03918 | -0.0498 | -15.0077
-9 | -0.5544 | 0.03659 | -0.0467 | -15.1517
-8.5 | -0.5269 | 0.03465 | -0.042 | -15.2063
-8 | -0.4876 | 0.03274 | -0.0394 | -14.8931
-7.5 | -0.4521 | 0.03127 | -0.0356 | -14.4579
-7 | -0.4026 | 0.02985 | -0.0343 | -13.4874
-6.5 | -0.354 | 0.02852 | -0.033 | -12.4123
-6 | -0.3046 | 0.02743 | -0.0319 | -11.1046
-5.5 | -0.2525 | 0.02645 | -0.031 | -9.5463
-5 | -0.1998 | 0.02553 | -0.0302 | -7.8261
-4.5 | -0.1489 | 0.02473 | -0.0295 | -6.021
-4 | -0.0966 | 0.02372 | -0.0285 | -4.0725
-3.5 | -0.0723 | 0.02222 | -0.023 | -3.2538
-3 | 0.0735 | 0.02616 | -0.0308 | 2.8096
-2.5 | 0.1856 | 0.02865 | -0.036 | 6.4782
-2 | 0.2626 | 0.03038 | -0.0382 | 8.6438
-1.5 | 0.3768 | 0.0312 | -0.0471 | 12.0769
-1 | 0.4695 | 0.03146 | -0.0533 | 14.9237
-0.5 | 0.6277 | 0.03022 | -0.0722 | 20.771
0 | 0.6969 | 0.0292 | -0.0757 | 23.8664
0.5 | 0.7238 | 0.03018 | -0.0729 | 23.9828
1 | 0.7629 | 0.03016 | -0.0706 | 25.2951
1.5 | 0.7858 | 0.03162 | -0.0672 | 24.8514
2 | 0.8259 | 0.03158 | -0.0649 | 26.1526
2.5 | 0.8418 | 0.03364 | -0.0607 | 25.0238
3 | 0.8819 | 0.0336 | -0.0582 | 26.247
3.5 | 0.8858 | 0.03644 | -0.0526 | 24.3085
4 | 0.9261 | 0.03635 | -0.05 | 25.4773
4.5 | 0.8987 | 0.04096 | -0.0412 | 21.9409
5 | 0.9441 | 0.04043 | -0.0388 | 23.3515
5.5 | 0.632 | 0.06176 | -0.0097 | 10.2332
6 | 0.8657 | 0.04889 | -0.0181 | 17.7071

## 11. Re 100k Mach 0.10 (1)
BIGFOIL.COM POLAR EXPORT
Horten 20.00% thick 4.00% camber
Horten 20.00% thick 4.00% camber |  |  |  | Cl Max: | 1.935 | at alpha= | 20 | deg
JavaFoil+Calcfoil stall+Eppler ext transition |  |  |  | L/D Max: | 31.649 | at alpha= | 7 | deg
Re: | 100000 |  |  | Cd Min: | 0.01601 | at alpha= | -1.5 | deg
Mach: | 0.1 |  |  | Cl=0 at alpha= | -1.6667 | deg
|  |  |  | @ Cl=0.1, Cd= | 0.01612
|  |  |  | @ Cl=0.4, Cd= | 0.019668
|  |  |  | @ Cl=0.6, Cd= | 0.02244
alpha (deg) | Cl | Cd | Cm | Cl/Cd
-20 | -1.252 | 0.21689 | 0.01 | -5.772
-19.5 | -1.25 | 0.20628 | 0.01 | -6.061
-19 | -1.247 | 0.19594 | 0.01 | -6.362
-18.5 | -1.241 | 0.18651 | 0.01 | -6.654
-18 | -1.233 | 0.17717 | 0.01 | -6.961
-17.5 | -1.223 | 0.1682 | 0.01 | -7.272
-17 | -1.211 | 0.15966 | 0.01 | -7.586
-16.5 | -1.197 | 0.15113 | 0.01 | -7.92
-16 | -1.18 | 0.14303 | 0.01 | -8.253
-15.5 | -1.161 | 0.13539 | 0.01 | -8.579
-15 | -1.14 | 0.12792 | 0.01 | -8.912
-14.5 | -1.116 | 0.12113 | 0.01 | -9.213
-14 | -1.09 | 0.11443 | 0.01 | -9.524
-13.5 | -1.062 | 0.10799 | 0.01 | -9.833
-13 | -1.032 | 0.1019 | 0.01 | -10.126
-12.5 | -1 | 0.09587 | 0.01 | -10.431
-12 | -0.966 | 0.09034 | 0.01 | -10.697
-11.5 | -0.931 | 0.08496 | 0.01 | -10.959
-11 | -0.894 | 0.07944 | 0.01 | -11.257
-10.5 | -0.856 | 0.07454 | 0.01 | -11.48
-10 | -0.816 | 0.06983 | 0.01 | -11.681
-9.5 | -0.775 | 0.0653 | 0.01 | -11.864
-9 | -0.733 | 0.06074 | 0.01 | -12.071
-8.5 | -0.692 | 0.05562 | 0.01 | -12.435
-8 | -0.651 | 0.05031 | 0.01 | -12.934
-7.5 | -0.705 | 0.0226 | 0.014 | -31.18
-7 | -0.653 | 0.02146 | 0.014 | -30.452
-6.5 | -0.597 | 0.02051 | 0.014 | -29.097
-6 | -0.538 | 0.02067 | 0.013 | -26.039
-5.5 | -0.478 | 0.0202 | 0.013 | -23.674
-5 | -0.418 | 0.0198 | 0.013 | -21.1
-4.5 | -0.356 | 0.01945 | 0.012 | -18.322
-4 | -0.294 | 0.01914 | 0.012 | -15.374
-3.5 | -0.232 | 0.01888 | 0.012 | -12.276
-3 | -0.169 | 0.01866 | 0.011 | -9.054
-2.5 | -0.106 | 0.01846 | 0.011 | -5.726
-2 | -0.042 | 0.01827 | 0.01 | -2.308
-1.5 | 0.021 | 0.01601 | 0.01 | 1.331
-1 | 0.084 | 0.01609 | 0.009 | 5.238
-0.5 | 0.147 | 0.01621 | 0.009 | 9.085
0 | 0.203 | 0.01768 | 0.008 | 11.505
0.5 | 0.263 | 0.01822 | 0.008 | 14.422
1 | 0.322 | 0.0188 | 0.008 | 17.11
1.5 | 0.38 | 0.01943 | 0.007 | 19.552
2 | 0.438 | 0.02012 | 0.007 | 21.763
2.5 | 0.495 | 0.02087 | 0.006 | 23.728
3 | 0.552 | 0.02169 | 0.006 | 25.468
3.5 | 0.609 | 0.02258 | 0.005 | 26.961
4 | 0.665 | 0.02356 | 0.005 | 28.23
4.5 | 0.721 | 0.0246 | 0.005 | 29.295
5 | 0.776 | 0.02575 | 0.004 | 30.143
5.5 | 0.831 | 0.027 | 0.004 | 30.779
6 | 0.885 | 0.02834 | 0.003 | 31.237
6.5 | 0.939 | 0.02979 | 0.003 | 31.521
7 | 0.993 | 0.03136 | 0.002 | 31.649
7.5 | 1.045 | 0.03305 | 0.002 | 31.625
8 | 1.098 | 0.03487 | 0.002 | 31.475
8.5 | 1.149 | 0.03683 | 0.001 | 31.201
9 | 1.2 | 0.03894 | 0.001 | 30.825
9.5 | 1.25 | 0.04117 | 0 | 30.37
10 | 1.3 | 0.04358 | 0 | 29.828
10.5 | 1.348 | 0.04615 | -0.001 | 29.22
11 | 1.396 | 0.04889 | -0.001 | 28.557
11.5 | 1.442 | 0.05182 | -0.001 | 27.836
12 | 1.488 | 0.05493 | -0.002 | 27.083
12.5 | 1.532 | 0.05827 | -0.002 | 26.285
13 | 1.574 | 0.0618 | -0.003 | 25.467
13.5 | 1.615 | 0.06557 | -0.003 | 24.622
14 | 1.654 | 0.06956 | -0.003 | 23.77
14.5 | 1.691 | 0.07388 | -0.004 | 22.883
15 | 1.726 | 0.07847 | -0.004 | 21.99
15.5 | 1.758 | 0.08333 | -0.005 | 21.101
16 | 1.789 | 0.08854 | -0.005 | 20.205
16.5 | 1.817 | 0.09411 | -0.006 | 19.304
17 | 1.842 | 0.10011 | -0.006 | 18.403
17.5 | 1.865 | 0.10651 | -0.006 | 17.513
18 | 1.885 | 0.1132 | -0.007 | 16.649
18.5 | 1.902 | 0.12033 | -0.007 | 15.804
19 | 1.916 | 0.1279 | -0.008 | 14.981
19.5 | 1.928 | 0.13582 | -0.008 | 14.193
20 | 1.935 | 0.14413 | -0.008 | 13.427

## 12. Re 100k Mach 0.10 (2)
BIGFOIL.COM POLAR EXPORT
Horten 20.00% thick 4.00% camber
Horten 20.00% thick 4.00% camber |  |  |  | Cl Max: | 0.9472 | at alpha= | 5 | deg
XFOIL ncrit=9 |  |  |  | L/D Max: | 26.17 | at alpha= | 3 | deg
Re: | 100000 |  |  | Cd Min: | 0.15647 | at alpha= | -15.5 | deg
Mach: | 0.1 |  |  | Cl=0 at alpha= | -3.2382 | deg
|  |  |  | @ Cl=0.1, Cd= | 0.026798
|  |  |  | @ Cl=0.4, Cd= | 0.1252
|  |  |  | @ Cl=0.6, Cd= | 0.1252
alpha (deg) | Cl | Cd | Cm | Cl/Cd
-15.5 | -0.3263 | 0.15647 | -0.021 | -2.0854
-15 | -0.3007 | 0.1506 | -0.0217 | -1.9967
-14.5 | -0.3097 | 0.14452 | -0.0257 | -2.143
-14 | -0.2808 | 0.13878 | -0.0258 | -2.0233
-13.5 | -0.2933 | 0.13197 | -0.0297 | -2.2225
-13 | -0.2661 | 0.12658 | -0.0296 | -2.1022
-12.5 | -0.2694 | 0.11958 | -0.0322 | -2.2529
-12 | -0.5418 | 0.07283 | -0.0608 | -7.4392
-11.5 | -0.5809 | 0.06551 | -0.0577 | -8.8673
-11 | -0.6261 | 0.05556 | -0.0591 | -11.2689
-10.5 | -0.6392 | 0.04673 | -0.0575 | -13.6786
-10 | -0.5793 | 0.04353 | -0.0595 | -13.3081
-9.5 | -0.5801 | 0.03994 | -0.052 | -14.5243
-9 | -0.5527 | 0.03712 | -0.048 | -14.8895
-8.5 | -0.5238 | 0.03517 | -0.0435 | -14.8934
-8 | -0.4886 | 0.03313 | -0.0401 | -14.748
-7.5 | -0.4532 | 0.03174 | -0.0363 | -14.2785
-7 | -0.404 | 0.03018 | -0.035 | -13.3863
-6.5 | -0.355 | 0.02878 | -0.0335 | -12.335
-6 | -0.3063 | 0.02768 | -0.0322 | -11.0658
-5.5 | -0.2545 | 0.02671 | -0.0313 | -9.5283
-5 | -0.2 | 0.02572 | -0.0307 | -7.776
-4.5 | -0.1501 | 0.025 | -0.0297 | -6.004
-4 | -0.098 | 0.02403 | -0.0288 | -4.0782
-3.5 | -0.0696 | 0.02265 | -0.0239 | -3.0728
-3 | 0.0633 | 0.02595 | -0.0298 | 2.4393
-2.5 | 0.1788 | 0.02862 | -0.0351 | 6.2474
-2 | 0.2654 | 0.0305 | -0.0387 | 8.7016
-1.5 | 0.3725 | 0.03147 | -0.0464 | 11.8367
-1 | 0.462 | 0.03176 | -0.0517 | 14.5466
-0.5 | 0.6255 | 0.03056 | -0.0714 | 20.4679
0 | 0.6969 | 0.02974 | -0.0756 | 23.4331
0.5 | 0.7269 | 0.03045 | -0.0729 | 23.8719
1 | 0.7639 | 0.03069 | -0.0705 | 24.8908
1.5 | 0.7887 | 0.03196 | -0.0672 | 24.6777
2 | 0.8307 | 0.03187 | -0.065 | 26.0653
2.5 | 0.8434 | 0.03411 | -0.0604 | 24.7259
3 | 0.8869 | 0.03389 | -0.0582 | 26.17
3.5 | 0.8838 | 0.03715 | -0.0519 | 23.79
4 | 0.9307 | 0.03666 | -0.0498 | 25.3873
4.5 | 0.8863 | 0.04225 | -0.0395 | 20.9775
5 | 0.9472 | 0.04082 | -0.0384 | 23.2043
5.5 | 0.6572 | 0.06021 | -0.0101 | 10.9151
6 | 0.8715 | 0.04911 | -0.0179 | 17.7459
7 | 0.4777 | 0.08471 | 0.0064 | 5.6392
7.5 | 0.4117 | 0.09518 | 0.0085 | 4.3255
8 | 0.4029 | 0.10196 | 0.0098 | 3.9515
8.5 | 0.4518 | 0.10186 | 0.0129 | 4.4355
9.5 | 0.4019 | 0.12085 | 0.0118 | 3.3256
10 | 0.3757 | 0.1252 | 0.0127 | 3.0008

## 13. Re 100k Mach 0.25 (1)
BIGFOIL.COM POLAR EXPORT
Horten 20.00% thick 4.00% camber
Horten 20.00% thick 4.00% camber |  |  |  | Cl Max: | 1.853 | at alpha= | 19 | deg
JavaFoil+Calcfoil stall+Eppler ext transition |  |  |  | L/D Max: | 30.555 | at alpha= | 7 | deg
Re: | 100000 |  |  | Cd Min: | 0.01639 | at alpha= | -1 | deg
Mach: | 0.25 |  |  | Cl=0 at alpha= | -1.6692 | deg
|  |  |  | @ Cl=0.1, Cd= | 0.016418
|  |  |  | @ Cl=0.4, Cd= | 0.020389
|  |  |  | @ Cl=0.6, Cd= | 0.023249
alpha (deg) | Cl | Cd | Cm | Cl/Cd
-20 | -1.045 | 0.25306 | 0.009 | -4.131
-19.5 | -1.067 | 0.23882 | 0.01 | -4.467
-19 | -1.085 | 0.22452 | 0.01 | -4.833
-18.5 | -1.1 | 0.21211 | 0.01 | -5.185
-18 | -1.111 | 0.19955 | 0.01 | -5.568
-17.5 | -1.119 | 0.18751 | 0.01 | -5.967
-17 | -1.123 | 0.17673 | 0.01 | -6.353
-16.5 | -1.123 | 0.16642 | 0.01 | -6.749
-16 | -1.12 | 0.15613 | 0.01 | -7.174
-15.5 | -1.113 | 0.14686 | 0.01 | -7.58
-15 | -1.102 | 0.13849 | 0.01 | -7.96
-14.5 | -1.087 | 0.13008 | 0.01 | -8.359
-14 | -1.069 | 0.12254 | 0.01 | -8.725
-13.5 | -1.048 | 0.11494 | 0.01 | -9.116
-13 | -1.024 | 0.10809 | 0.01 | -9.471
-12.5 | -0.997 | 0.10131 | 0.01 | -9.839
-12 | -0.967 | 0.09505 | 0.01 | -10.178
-11.5 | -0.935 | 0.08885 | 0.01 | -10.528
-11 | -0.901 | 0.08321 | 0.01 | -10.827
-10.5 | -0.864 | 0.07801 | 0.01 | -11.078
-10 | -0.826 | 0.07294 | 0.01 | -11.32
-9.5 | -0.785 | 0.06815 | 0.01 | -11.524
-9 | -0.744 | 0.06328 | 0.01 | -11.756
-8.5 | -0.701 | 0.0587 | 0.01 | -11.95
-8 | -0.658 | 0.05388 | 0.01 | -12.214
-7.5 | -0.616 | 0.04849 | 0.01 | -12.705
-7 | -0.664 | 0.02222 | 0.014 | -29.892
-6.5 | -0.61 | 0.0219 | 0.014 | -27.834
-6 | -0.551 | 0.02127 | 0.014 | -25.892
-5.5 | -0.49 | 0.02074 | 0.013 | -23.62
-5 | -0.428 | 0.02029 | 0.013 | -21.093
-4.5 | -0.365 | 0.0199 | 0.013 | -18.352
-4 | -0.302 | 0.01957 | 0.012 | -15.422
-3.5 | -0.238 | 0.01928 | 0.012 | -12.333
-3 | -0.173 | 0.01904 | 0.011 | -9.104
-2.5 | -0.108 | 0.01883 | 0.011 | -5.762
-2 | -0.043 | 0.01862 | 0.011 | -2.324
-1.5 | 0.022 | 0.01836 | 0.01 | 1.206
-1 | 0.087 | 0.01639 | 0.009 | 5.277
-0.5 | 0.151 | 0.01653 | 0.009 | 9.143
0 | 0.208 | 0.01839 | 0.009 | 11.289
0.5 | 0.268 | 0.01895 | 0.008 | 14.156
1 | 0.328 | 0.01957 | 0.008 | 16.786
1.5 | 0.388 | 0.02024 | 0.007 | 19.175
2 | 0.447 | 0.02097 | 0.007 | 21.335
2.5 | 0.506 | 0.02178 | 0.006 | 23.243
3 | 0.565 | 0.02266 | 0.006 | 24.917
3.5 | 0.622 | 0.02362 | 0.006 | 26.341
4 | 0.68 | 0.02466 | 0.005 | 27.569
4.5 | 0.737 | 0.02581 | 0.005 | 28.541
5 | 0.793 | 0.02705 | 0.004 | 29.323
5.5 | 0.849 | 0.02841 | 0.004 | 29.891
6 | 0.905 | 0.02987 | 0.003 | 30.287
6.5 | 0.959 | 0.03147 | 0.003 | 30.487
7 | 1.014 | 0.03318 | 0.003 | 30.555
7.5 | 1.067 | 0.03504 | 0.002 | 30.462
8 | 1.121 | 0.03704 | 0.002 | 30.249
8.5 | 1.173 | 0.03921 | 0.001 | 29.909
9 | 1.224 | 0.04152 | 0.001 | 29.484
9.5 | 1.275 | 0.04403 | 0 | 28.957
10 | 1.325 | 0.04673 | 0 | 28.347
10.5 | 1.373 | 0.04958 | -0.001 | 27.696
11 | 1.421 | 0.05269 | -0.001 | 26.963
11.5 | 1.467 | 0.05599 | -0.001 | 26.197
12 | 1.511 | 0.05952 | -0.002 | 25.388
12.5 | 1.554 | 0.06333 | -0.002 | 24.538
13 | 1.595 | 0.06739 | -0.003 | 23.663
13.5 | 1.633 | 0.07176 | -0.003 | 22.762
14 | 1.67 | 0.07645 | -0.004 | 21.84
14.5 | 1.703 | 0.08149 | -0.004 | 20.904
15 | 1.734 | 0.0869 | -0.004 | 19.957
15.5 | 1.762 | 0.09273 | -0.005 | 19.002
16 | 1.787 | 0.09911 | -0.005 | 18.03
16.5 | 1.808 | 0.10594 | -0.006 | 17.064
17 | 1.825 | 0.11332 | -0.006 | 16.107
17.5 | 1.839 | 0.12116 | -0.006 | 15.176
18 | 1.847 | 0.12957 | -0.007 | 14.258
18.5 | 1.852 | 0.13861 | -0.007 | 13.362
19 | 1.853 | 0.14823 | -0.008 | 12.501
19.5 | 1.849 | 0.15832 | -0.008 | 11.682
20 | 1.84 | 0.16922 | -0.008 | 10.873

## 14. Re 100k Mach 0.25 (2)
BIGFOIL.COM POLAR EXPORT
Horten 20.00% thick 4.00% camber
Horten 20.00% thick 4.00% camber |  |  |  | Cl Max: | 0.8962 | at alpha= | 3.5 | deg
XFOIL ncrit=9 |  |  |  | L/D Max: | 23.9578 | at alpha= | 2.5 | deg
Re: | 100000 |  |  | Cd Min: | 0.14144 | at alpha= | -14 | deg
Mach: | 0.25 |  |  | Cl=0 at alpha= | -3.24 | deg
|  |  |  | @ Cl=0.1, Cd= | 0.027252
|  |  |  | @ Cl=0.4, Cd= | 0.11675
|  |  |  | @ Cl=0.6, Cd= | 0.11675
alpha (deg) | Cl | Cd | Cm | Cl/Cd
-14 | -0.2648 | 0.14144 | -0.0266 | -1.8722
-13.5 | -0.2756 | 0.13512 | -0.0305 | -2.0397
-13 | -0.2458 | 0.12938 | -0.0306 | -1.8998
-12.5 | -0.2486 | 0.12266 | -0.0335 | -2.0267
-12 | -0.24 | 0.11733 | -0.0352 | -2.0455
-11 | -0.3753 | 0.07035 | -0.0731 | -5.3348
-10.5 | -0.4476 | 0.0542 | -0.0825 | -8.2583
-10 | -0.4952 | 0.04824 | -0.0746 | -10.2653
-9.5 | -0.5259 | 0.04409 | -0.0645 | -11.9279
-9 | -0.5397 | 0.04043 | -0.055 | -13.349
-8.5 | -0.5022 | 0.03827 | -0.052 | -13.1226
-8 | -0.4921 | 0.03585 | -0.0442 | -13.7266
-7.5 | -0.4469 | 0.03382 | -0.0422 | -13.2141
-7 | -0.4106 | 0.03197 | -0.0384 | -12.8433
-6.5 | -0.3699 | 0.03081 | -0.0351 | -12.0058
-6 | -0.316 | 0.02934 | -0.0339 | -10.7703
-5.5 | -0.2653 | 0.02822 | -0.0326 | -9.4011
-5 | -0.213 | 0.02735 | -0.0315 | -7.7879
-4.5 | -0.1524 | 0.02615 | -0.0314 | -5.8279
-4 | -0.1031 | 0.0256 | -0.0302 | -4.0273
-3.5 | -0.0519 | 0.02444 | -0.0286 | -2.1236
-3 | 0.0479 | 0.02543 | -0.0306 | 1.8836
-2.5 | 0.152 | 0.02907 | -0.0331 | 5.2288
-2 | 0.2662 | 0.03099 | -0.0388 | 8.5899
-1.5 | 0.3523 | 0.03262 | -0.0429 | 10.8001
-1 | 0.4548 | 0.03336 | -0.0502 | 13.6331
-0.5 | 0.6079 | 0.03251 | -0.066 | 18.6989
0 | 0.7077 | 0.03182 | -0.076 | 22.2407
0.5 | 0.7435 | 0.03219 | -0.0733 | 23.0972
1 | 0.7668 | 0.03361 | -0.0697 | 22.8146
1.5 | 0.8057 | 0.03383 | -0.067 | 23.8161
2 | 0.8157 | 0.03627 | -0.0622 | 22.4897
2.5 | 0.862 | 0.03598 | -0.0598 | 23.9578
3 | 0.8396 | 0.0405 | -0.052 | 20.7309
3.5 | 0.8962 | 0.03945 | -0.0502 | 22.7174
4 | 0.7848 | 0.04872 | -0.0347 | 16.1084
4.5 | 0.8884 | 0.04498 | -0.0363 | 19.751
5 | 0.437 | 0.0769 | -0.0086 | 5.6827
5.5 | 0.4818 | 0.07656 | -0.0046 | 6.2931
6 | 0.4005 | 0.08628 | 0 | 4.6419
6.5 | 0.42 | 0.08837 | 0.0036 | 4.7527
7 | 0.4005 | 0.09415 | 0.0067 | 4.2539
7.5 | 0.3747 | 0.10099 | 0.0086 | 3.7103
8 | 0.3944 | 0.10653 | 0.0099 | 3.7022
8.5 | 0.3894 | 0.11675 | 0.009 | 3.3353

## 15. Re 100k Mach 0.50 (1)
BIGFOIL.COM POLAR EXPORT
Horten 20.00% thick 4.00% camber
Horten 20.00% thick 4.00% camber |  |  |  | Cl Max: | 1.548 | at alpha= | 12.5 | deg
JavaFoil+Calcfoil stall+Eppler ext transition |  |  |  | L/D Max: | 26.026 | at alpha= | 6 | deg
Re: | 100000 |  |  | Cd Min: | 0.01815 | at alpha= | -0.5 | deg
Mach: | 0.5 |  |  | Cl=0 at alpha= | -1.6712 | deg
|  |  |  | @ Cl=0.1, Cd= | 0.019836
|  |  |  | @ Cl=0.4, Cd= | 0.023551
|  |  |  | @ Cl=0.6, Cd= | 0.026867
alpha (deg) | Cl | Cd | Cm | Cl/Cd
-20 | -1.045 | 0.40016 | 0.014 | -2.612
-19.5 | -1.016 | 0.38514 | 0.013 | -2.638
-19 | -0.989 | 0.38068 | 0.013 | -2.597
-18.5 | -0.96 | 0.36629 | 0.013 | -2.619
-18 | -0.932 | 0.35192 | 0.013 | -2.648
-17.5 | -0.904 | 0.35083 | 0.013 | -2.578
-17 | -0.875 | 0.33347 | 0.012 | -2.625
-16.5 | -0.847 | 0.34575 | 0.012 | -2.451
-16 | -0.818 | 0.31963 | 0.012 | -2.56
-15.5 | -0.791 | 0.31564 | 0.012 | -2.505
-15 | -0.762 | 0.29302 | 0.011 | -2.599
-14.5 | -0.734 | 0.28964 | 0.011 | -2.533
-14 | -0.705 | 0.29012 | 0.011 | -2.429
-13.5 | -0.677 | 0.27699 | 0.011 | -2.442
-13 | -0.648 | 0.2572 | 0.01 | -2.518
-12.5 | -0.619 | 0.24376 | 0.01 | -2.539
-12 | -0.59 | 0.23795 | 0.009 | -2.479
-11.5 | -0.562 | 0.22241 | 0.009 | -2.526
-11 | -0.533 | 0.18141 | 0.008 | -2.935
-10.5 | -0.679 | 0.12142 | 0.008 | -5.59
-10 | -0.757 | 0.10018 | 0.009 | -7.559
-9.5 | -0.765 | 0.08872 | 0.009 | -8.627
-9 | -0.751 | 0.07957 | 0.009 | -9.439
-8.5 | -0.724 | 0.07309 | 0.009 | -9.908
-8 | -0.689 | 0.0669 | 0.009 | -10.296
-7.5 | -0.648 | 0.06146 | 0.01 | -10.537
-7 | -0.603 | 0.05662 | 0.01 | -10.649
-6.5 | -0.556 | 0.05195 | 0.01 | -10.7
-6 | -0.507 | 0.04715 | 0.01 | -10.761
-5.5 | -0.534 | 0.0238 | 0.015 | -22.419
-5 | -0.471 | 0.02277 | 0.014 | -20.675
-4.5 | -0.403 | 0.02211 | 0.014 | -18.24
-4 | -0.334 | 0.02157 | 0.013 | -15.489
-3.5 | -0.264 | 0.02111 | 0.013 | -12.49
-3 | -0.192 | 0.02075 | 0.012 | -9.275
-2.5 | -0.121 | 0.02047 | 0.012 | -5.891
-2 | -0.048 | 0.02026 | 0.011 | -2.377
-1.5 | 0.025 | 0.02011 | 0.011 | 1.225
-1 | 0.097 | 0.01991 | 0.01 | 4.895
-0.5 | 0.168 | 0.01815 | 0.01 | 9.252
0 | 0.227 | 0.02152 | 0.009 | 10.542
0.5 | 0.293 | 0.02223 | 0.009 | 13.197
1 | 0.36 | 0.02301 | 0.008 | 15.629
1.5 | 0.425 | 0.02389 | 0.008 | 17.787
2 | 0.49 | 0.02488 | 0.007 | 19.696
2.5 | 0.554 | 0.02599 | 0.007 | 21.321
3 | 0.618 | 0.02721 | 0.007 | 22.714
3.5 | 0.681 | 0.02857 | 0.006 | 23.835
4 | 0.744 | 0.03007 | 0.006 | 24.728
4.5 | 0.805 | 0.03174 | 0.005 | 25.366
5 | 0.866 | 0.03358 | 0.005 | 25.784
5.5 | 0.926 | 0.03561 | 0.004 | 26.002
6 | 0.985 | 0.03785 | 0.004 | 26.026
6.5 | 1.043 | 0.04031 | 0.003 | 25.881
7 | 1.1 | 0.04305 | 0.003 | 25.55
7.5 | 1.156 | 0.04605 | 0.002 | 25.093
8 | 1.21 | 0.04935 | 0.002 | 24.508
8.5 | 1.262 | 0.05304 | 0.001 | 23.789
9 | 1.312 | 0.0571 | 0.001 | 22.981
9.5 | 1.36 | 0.06162 | 0 | 22.07
10 | 1.405 | 0.06668 | 0 | 21.068
10.5 | 1.446 | 0.07238 | -0.001 | 19.978
11 | 1.483 | 0.07875 | -0.001 | 18.826
11.5 | 1.513 | 0.0862 | -0.001 | 17.556
12 | 1.536 | 0.09474 | -0.002 | 16.212
12.5 | 1.548 | 0.10496 | -0.002 | 14.747
13 | 1.544 | 0.11738 | -0.003 | 13.153
13.5 | 1.514 | 0.13359 | -0.003 | 11.331
14 | 1.433 | 0.15675 | -0.004 | 9.143
14.5 | 0.923 | 0.21216 | -0.002 | 4.351
15 | 0.955 | 0.29194 | -0.003 | 3.27
15.5 | 0.986 | 0.3187 | -0.004 | 3.094
16 | 1.018 | 0.34375 | -0.004 | 2.961
16.5 | 1.048 | 0.37476 | -0.005 | 2.797
17 | 1.079 | 0.37863 | -0.005 | 2.849
17.5 | 1.109 | 0.39067 | -0.006 | 2.84

## 16. Re 100k Mach 0.50 (2)
BIGFOIL.COM POLAR EXPORT
Horten 20.00% thick 4.00% camber
Horten 20.00% thick 4.00% camber |  |  |  | Cl Max: | 0.719 | at alpha= | 20 | deg
XFOIL ncrit=9 |  |  |  | L/D Max: | 12.9851 | at alpha= | 0.5 | deg
Re: | 100000 |  |  | Cd Min: | 0.2527 | at alpha= | 20 | deg
Mach: | 0.5 |  |  | Cl=0 at alpha= | -2.5449 | deg
|  |  |  | @ Cl=0.1, Cd= | 0.035355
|  |  |  | @ Cl=0.4, Cd= | 0.052385
|  |  |  | @ Cl=0.6, Cd= | 0.050084
alpha (deg) | Cl | Cd | Cm | Cl/Cd
-20 | -0.4587 | 0.22937 | 0.0083 | -1.9998
-19.5 | -0.4423 | 0.22415 | 0.0034 | -1.9732
-19 | -0.4167 | 0.21623 | 0.0003 | -1.9271
-18.5 | -0.3928 | 0.20962 | -0.003 | -1.8739
-18 | -0.3834 | 0.20483 | -0.0084 | -1.8718
-17.5 | -0.3488 | 0.19633 | -0.0099 | -1.7766
-17 | -0.3553 | 0.19476 | -0.0164 | -1.8243
-16.5 | -0.3083 | 0.18328 | -0.0168 | -1.6821
-16 | -0.3055 | 0.1798 | -0.0218 | -1.6991
-15.5 | -0.2688 | 0.17051 | -0.0232 | -1.5764
-15 | -0.2532 | 0.16501 | -0.0266 | -1.5345
-14.5 | -0.2343 | 0.15797 | -0.0297 | -1.4832
-14 | -0.2172 | 0.15254 | -0.0327 | -1.4239
-13.5 | -0.2003 | 0.1456 | -0.0362 | -1.3757
-13 | -0.1756 | 0.1393 | -0.0442 | -1.2606
-12.5 | -0.0855 | 0.12649 | -0.0612 | -0.67594
-12 | -0.0791 | 0.11997 | -0.0689 | -0.65933
-11.5 | -0.0393 | 0.11362 | -0.0714 | -0.34589
-11 | -0.0293 | 0.10699 | -0.0747 | -0.27386
-10 | -0.0914 | 0.08127 | -0.0905 | -1.1246
-9.5 | -0.1174 | 0.07073 | -0.0956 | -1.6598
-9 | -0.1798 | 0.0599 | -0.099 | -3.0017
-8.5 | -0.2465 | 0.05255 | -0.0949 | -4.6908
-8 | -0.3053 | 0.04771 | -0.0853 | -6.3991
-7.5 | -0.319 | 0.0446 | -0.0762 | -7.1525
-7 | -0.3294 | 0.04215 | -0.0669 | -7.8149
-6.5 | -0.3416 | 0.03951 | -0.0561 | -8.6459
-6 | -0.3141 | 0.03748 | -0.0504 | -8.3805
-5.5 | -0.292 | 0.03577 | -0.0434 | -8.1633
-5 | -0.2497 | 0.03431 | -0.0388 | -7.2778
-4.5 | -0.2076 | 0.03356 | -0.035 | -6.1859
-4 | -0.1437 | 0.03219 | -0.0332 | -4.4641
-3.5 | -0.1014 | 0.03227 | -0.0303 | -3.1422
-3 | -0.0497 | 0.03221 | -0.0282 | -1.543
-2.5 | 0.0049 | 0.03172 | -0.0261 | 0.15448
-2 | 0.0144 | 0.0327 | -0.0182 | 0.44037
-1.5 | 0.1901 | 0.03815 | -0.0249 | 4.983
-1 | 0.2725 | 0.04218 | -0.0265 | 6.4604
-0.5 | 0.323 | 0.04738 | -0.0288 | 6.8172
0 | 0.3118 | 0.0534 | -0.0257 | 5.839
0.5 | 0.6438 | 0.04958 | -0.0601 | 12.9851
1 | 0.5298 | 0.05957 | -0.0504 | 8.8937
2.5 | 0.3688 | 0.07643 | -0.0287 | 4.8253
3 | 0.41 | 0.07679 | -0.0244 | 5.3392
3.5 | 0.3436 | 0.08385 | -0.0191 | 4.0978
4 | 0.3662 | 0.08554 | -0.0147 | 4.281
4.5 | 0.3365 | 0.09075 | -0.0104 | 3.708
5 | 0.3262 | 0.09466 | -0.0064 | 3.446
5.5 | 0.3597 | 0.09662 | -0.0023 | 3.7228
6 | 0.3177 | 0.10252 | 0.001 | 3.0989
6.5 | 0.309 | 0.10714 | 0.004 | 2.8841
7 | 0.3046 | 0.11241 | 0.0064 | 2.7097
7.5 | 0.3406 | 0.11477 | 0.0099 | 2.9677
8.5 | 0.3457 | 0.12883 | 0.0117 | 2.6834
9 | 0.3121 | 0.13152 | 0.0135 | 2.373
9.5 | 0.3717 | 0.13754 | 0.0152 | 2.7025
10 | 0.3397 | 0.14005 | 0.016 | 2.4256
10.5 | 0.3988 | 0.14673 | 0.0173 | 2.7179
11 | 0.3713 | 0.14911 | 0.0171 | 2.4901
11.5 | 0.4266 | 0.15631 | 0.0181 | 2.7292
12 | 0.4059 | 0.15864 | 0.0172 | 2.5586
12.5 | 0.4533 | 0.16603 | 0.0176 | 2.7302
13 | 0.4429 | 0.16867 | 0.0162 | 2.6258
13.5 | 0.478 | 0.17569 | 0.0159 | 2.7207
14 | 0.4815 | 0.17918 | 0.0143 | 2.6872
14.5 | 0.5053 | 0.18572 | 0.0131 | 2.7208
15 | 0.5216 | 0.19018 | 0.0116 | 2.7427
15.5 | 0.5367 | 0.19637 | 0.0094 | 2.7331
16 | 0.5643 | 0.20183 | 0.0082 | 2.7959
16.5 | 0.5713 | 0.20749 | 0.005 | 2.7534
17 | 0.6061 | 0.21414 | 0.0041 | 2.8304
17.5 | 0.6093 | 0.21924 | 0.0001 | 2.7791
18 | 0.6517 | 0.22791 | -0.0004 | 2.8595
18.5 | 0.6482 | 0.23149 | -0.0055 | 2.8001
19 | 0.6875 | 0.24062 | -0.0063 | 2.8572
19.5 | 0.6875 | 0.24419 | -0.0116 | 2.8154
20 | 0.719 | 0.2527 | -0.0133 | 2.8453

## 17. Re 250k Mach 0.00 (1)
BIGFOIL.COM POLAR EXPORT
Horten 20.00% thick 4.00% camber
Horten 20.00% thick 4.00% camber |  |  |  | Cl Max: | 1.971 | at alpha= | 20 | deg
JavaFoil+Calcfoil stall+Eppler ext transition |  |  |  | L/D Max: | 50.676 | at alpha= | 6.5 | deg
Re: | 250000 |  |  | Cd Min: | 0.01114 | at alpha= | -1.5 | deg
Mach: | 0 |  |  | Cl=0 at alpha= | -1.6667 | deg
|  |  |  | @ Cl=0.1, Cd= | 0.011281
|  |  |  | @ Cl=0.4, Cd= | 0.012364
|  |  |  | @ Cl=0.6, Cd= | 0.013874
alpha (deg) | Cl | Cd | Cm | Cl/Cd
-20 | -1.284 | 0.18215 | 0.011 | -7.049
-19.5 | -1.28 | 0.17344 | 0.011 | -7.381
-19 | -1.274 | 0.16511 | 0.011 | -7.718
-18.5 | -1.267 | 0.15695 | 0.011 | -8.071
-18 | -1.257 | 0.14917 | 0.011 | -8.426
-17.5 | -1.246 | 0.14151 | 0.011 | -8.803
-17 | -1.232 | 0.13398 | 0.011 | -9.196
-16.5 | -1.217 | 0.12674 | 0.011 | -9.599
-16 | -1.199 | 0.11976 | 0.011 | -10.013
-15.5 | -1.18 | 0.11302 | 0.011 | -10.438
-15 | -1.158 | 0.1065 | 0.011 | -10.873
-14.5 | -1.134 | 0.1006 | 0.011 | -11.272
-14 | -1.108 | 0.09451 | 0.011 | -11.722
-13.5 | -1.081 | 0.08816 | 0.011 | -12.26
-13 | -1.052 | 0.08218 | 0.012 | -12.803
-12.5 | -1.022 | 0.07598 | 0.012 | -13.456
-12 | -0.992 | 0.06971 | 0.012 | -14.227
-11.5 | -0.963 | 0.06222 | 0.012 | -15.481
-11 | -0.958 | 0.04658 | 0.013 | -20.565
-10.5 | -1.008 | 0.02426 | 0.016 | -41.565
-10 | -0.97 | 0.02217 | 0.015 | -43.776
-9.5 | -0.924 | 0.02094 | 0.015 | -44.149
-9 | -0.875 | 0.02007 | 0.015 | -43.58
-8.5 | -0.823 | 0.0193 | 0.015 | -42.61
-8 | -0.768 | 0.0187 | 0.015 | -41.091
-7.5 | -0.712 | 0.01811 | 0.014 | -39.337
-7 | -0.655 | 0.01764 | 0.014 | -37.158
-6.5 | -0.597 | 0.01684 | 0.014 | -35.46
-6 | -0.538 | 0.01641 | 0.013 | -32.772
-5.5 | -0.478 | 0.01606 | 0.013 | -29.751
-5 | -0.417 | 0.01575 | 0.013 | -26.478
-4.5 | -0.356 | 0.01512 | 0.012 | -23.519
-4 | -0.294 | 0.01484 | 0.012 | -19.781
-3.5 | -0.231 | 0.01429 | 0.012 | -16.175
-3 | -0.168 | 0.01408 | 0.011 | -11.961
-2.5 | -0.105 | 0.01357 | 0.011 | -7.765
-2 | -0.042 | 0.01405 | 0.011 | -2.991
-1.5 | 0.021 | 0.01114 | 0.01 | 1.922
-1 | 0.085 | 0.01125 | 0.01 | 7.536
-0.5 | 0.148 | 0.01138 | 0.009 | 13.008
0 | 0.211 | 0.01157 | 0.009 | 18.221
0.5 | 0.273 | 0.01178 | 0.008 | 23.189
1 | 0.335 | 0.01204 | 0.008 | 27.835
1.5 | 0.396 | 0.01234 | 0.008 | 32.11
2 | 0.457 | 0.0127 | 0.007 | 35.969
2.5 | 0.516 | 0.01312 | 0.007 | 39.343
3 | 0.575 | 0.01362 | 0.006 | 42.195
3.5 | 0.632 | 0.0142 | 0.006 | 44.528
4 | 0.689 | 0.01486 | 0.005 | 46.372
4.5 | 0.745 | 0.0156 | 0.005 | 47.778
5 | 0.801 | 0.01642 | 0.004 | 48.789
5.5 | 0.856 | 0.01732 | 0.004 | 49.44
6 | 0.911 | 0.0183 | 0.003 | 49.788
6.5 | 0.965 | 0.01904 | 0.003 | 50.676
7 | 1.019 | 0.02022 | 0.003 | 50.383
7.5 | 1.072 | 0.02148 | 0.002 | 49.89
8 | 1.124 | 0.02297 | 0.002 | 48.935
8.5 | 1.176 | 0.02444 | 0.001 | 48.103
9 | 1.227 | 0.02603 | 0.001 | 47.135
9.5 | 1.277 | 0.02774 | 0 | 46.046
10 | 1.327 | 0.02959 | 0 | 44.832
10.5 | 1.375 | 0.03157 | -0.001 | 43.56
11 | 1.423 | 0.03372 | -0.001 | 42.206
11.5 | 1.469 | 0.03601 | -0.001 | 40.806
12 | 1.515 | 0.03848 | -0.002 | 39.363
12.5 | 1.558 | 0.04113 | -0.002 | 37.888
13 | 1.601 | 0.04398 | -0.003 | 36.402
13.5 | 1.641 | 0.04704 | -0.003 | 34.894
14 | 1.68 | 0.05041 | -0.004 | 33.333
14.5 | 1.717 | 0.05396 | -0.004 | 31.824
15 | 1.752 | 0.05774 | -0.004 | 30.345
15.5 | 1.785 | 0.06186 | -0.005 | 28.857
16 | 1.816 | 0.06625 | -0.005 | 27.407
16.5 | 1.844 | 0.07099 | -0.006 | 25.973
17 | 1.87 | 0.07606 | -0.006 | 24.584
17.5 | 1.893 | 0.08146 | -0.007 | 23.239
18 | 1.914 | 0.08717 | -0.007 | 21.953
18.5 | 1.932 | 0.09318 | -0.007 | 20.732
19 | 1.948 | 0.09947 | -0.008 | 19.58
19.5 | 1.961 | 0.10592 | -0.008 | 18.513
20 | 1.971 | 0.11264 | -0.009 | 17.495

## 18. Re 250k Mach 0.00 (2)
BIGFOIL.COM POLAR EXPORT
Horten 20.00% thick 4.00% camber
Horten 20.00% thick 4.00% camber |  |  |  | Cl Max: | 1.3786 | at alpha= | 10 | deg
XFOIL ncrit=9 |  |  |  | L/D Max: | 61.6913 | at alpha= | 8.5 | deg
Re: | 250000 |  |  | Cd Min: | 0.20248 | at alpha= | -20 | deg
Mach: | 0 |  |  | Cl=0 at alpha= | -2.0611 | deg
|  |  |  | @ Cl=0.1, Cd= | 0.013945
|  |  |  | @ Cl=0.4, Cd= | 0.017276
|  |  |  | @ Cl=0.6, Cd= | 0.018589
alpha (deg) | Cl | Cd | Cm | Cl/Cd
-20 | -0.4652 | 0.20248 | 0.0061 | -2.2975
-19.5 | -0.4481 | 0.19712 | 0.003 | -2.2732
-19 | -0.4389 | 0.18998 | -0.0013 | -2.3102
-18.5 | -0.4177 | 0.1852 | -0.0032 | -2.2554
-18 | -0.4193 | 0.17692 | -0.0091 | -2.37
-17.5 | -0.392 | 0.1726 | -0.0096 | -2.2711
-17 | -0.783 | 0.0784 | -0.0636 | -9.9872
-16.5 | -0.9019 | 0.05883 | -0.0731 | -15.3306
-16 | -0.9739 | 0.0496 | -0.0717 | -19.6351
-15.5 | -0.9549 | 0.0465 | -0.0701 | -20.5355
-15 | -0.9478 | 0.04361 | -0.0672 | -21.7335
-14.5 | -0.9556 | 0.04017 | -0.0625 | -23.7889
-14 | -0.972 | 0.03683 | -0.0554 | -26.3915
-13.5 | -0.9572 | 0.03427 | -0.0509 | -27.9311
-13 | -0.9361 | 0.0328 | -0.0466 | -28.5396
-12.5 | -0.9282 | 0.03125 | -0.0399 | -29.7024
-12 | -0.82 | 0.02812 | -0.0523 | -29.1607
-11.5 | -0.727 | 0.02582 | -0.0613 | -28.1565
-11 | -0.6827 | 0.02486 | -0.0595 | -27.4618
-10.5 | -0.6553 | 0.024 | -0.0546 | -27.3042
-10 | -0.6063 | 0.02293 | -0.0537 | -26.4413
-9.5 | -0.5664 | 0.02199 | -0.0509 | -25.7572
-9 | -0.5219 | 0.02118 | -0.0489 | -24.6412
-8.5 | -0.4752 | 0.02028 | -0.0473 | -23.432
-8 | -0.434 | 0.01973 | -0.0445 | -21.997
-7.5 | -0.3865 | 0.01897 | -0.0431 | -20.3743
-7 | -0.3412 | 0.01827 | -0.0411 | -18.6754
-6.5 | -0.2965 | 0.0177 | -0.0389 | -16.7514
-6 | -0.2535 | 0.01717 | -0.0364 | -14.7641
-5.5 | -0.2113 | 0.01674 | -0.0337 | -12.6225
-5 | -0.1708 | 0.01623 | -0.0307 | -10.5237
-4.5 | -0.1323 | 0.01581 | -0.0272 | -8.3681
-4 | -0.0952 | 0.01538 | -0.0234 | -6.1899
-3.5 | -0.0615 | 0.01495 | -0.0191 | -4.1137
-3 | -0.0393 | 0.0141 | -0.0126 | -2.7872
-2.5 | -0.0467 | 0.01272 | 0.0003 | -3.6714
-2 | 0.0065 | 0.01296 | 0.0023 | 0.50154
-1.5 | 0.067 | 0.01359 | 0.0028 | 4.9301
-1 | 0.1191 | 0.01415 | 0.0048 | 8.417
-0.5 | 0.2194 | 0.01538 | -0.0023 | 14.2653
0 | 0.3077 | 0.0163 | -0.0072 | 18.8773
0.5 | 0.4089 | 0.01737 | -0.0147 | 23.5406
1 | 0.4947 | 0.01812 | -0.0194 | 27.3013
1.5 | 0.5493 | 0.01854 | -0.0189 | 29.6278
2 | 0.6222 | 0.01861 | -0.0223 | 33.4336
2.5 | 0.6832 | 0.01879 | -0.0236 | 36.3598
3 | 0.7279 | 0.01884 | -0.0218 | 38.6359
3.5 | 0.7943 | 0.01895 | -0.0242 | 41.9156
4 | 0.8328 | 0.0192 | -0.0213 | 43.375
4.5 | 0.902 | 0.01924 | -0.0244 | 46.8815
5 | 0.9563 | 0.01955 | -0.0247 | 48.9156
5.5 | 1.0106 | 0.01968 | -0.025 | 51.3516
6 | 1.0706 | 0.02 | -0.0267 | 53.53
6.5 | 1.1223 | 0.02023 | -0.0267 | 55.477
7 | 1.1831 | 0.02055 | -0.0287 | 57.5718
7.5 | 1.2392 | 0.02084 | -0.0298 | 59.4626
8 | 1.2988 | 0.02124 | -0.0318 | 61.1488
8.5 | 1.335 | 0.02164 | -0.0293 | 61.6913
9 | 1.3542 | 0.02233 | -0.0238 | 60.6449
9.5 | 1.3621 | 0.02294 | -0.0164 | 59.3766
10 | 1.3786 | 0.0236 | -0.0104 | 58.4153
10.5 | 1.3442 | 0.02426 | 0.0039 | 55.4081
11 | 1.3333 | 0.02504 | 0.0136 | 53.2468
11.5 | 1.3316 | 0.0262 | 0.0211 | 50.8244
12 | 1.3194 | 0.02792 | 0.0287 | 47.2564
12.5 | 1.3379 | 0.02918 | 0.0324 | 45.8499
13 | 1.322 | 0.03216 | 0.0377 | 41.107
13.5 | 1.3469 | 0.03352 | 0.04 | 40.182
14 | 1.3264 | 0.03782 | 0.0434 | 35.0714
14.5 | 1.3499 | 0.03951 | 0.045 | 34.166
15 | 1.3265 | 0.045 | 0.0467 | 29.4778

## 19. Re 250k Mach 0.10 (1)
BIGFOIL.COM POLAR EXPORT
Horten 20.00% thick 4.00% camber
Horten 20.00% thick 4.00% camber |  |  |  | Cl Max: | 1.96 | at alpha= | 20 | deg
JavaFoil+Calcfoil stall+Eppler ext transition |  |  |  | L/D Max: | 49.918 | at alpha= | 7 | deg
Re: | 250000 |  |  | Cd Min: | 0.01118 | at alpha= | -1.5 | deg
Mach: | 0.1 |  |  | Cl=0 at alpha= | -1.6719 | deg
|  |  |  | @ Cl=0.1, Cd= | 0.011323
|  |  |  | @ Cl=0.4, Cd= | 0.012422
|  |  |  | @ Cl=0.6, Cd= | 0.013974
alpha (deg) | Cl | Cd | Cm | Cl/Cd
-20 | -1.26 | 0.18558 | 0.011 | -6.787
-19.5 | -1.258 | 0.17659 | 0.011 | -7.124
-19 | -1.255 | 0.16789 | 0.011 | -7.475
-18.5 | -1.25 | 0.15956 | 0.011 | -7.833
-18 | -1.242 | 0.15161 | 0.011 | -8.194
-17.5 | -1.233 | 0.14368 | 0.011 | -8.58
-17 | -1.221 | 0.13598 | 0.011 | -8.98
-16.5 | -1.208 | 0.12857 | 0.011 | -9.394
-16 | -1.192 | 0.12142 | 0.011 | -9.816
-15.5 | -1.174 | 0.11456 | 0.011 | -10.245
-15 | -1.153 | 0.10831 | 0.011 | -10.645
-14.5 | -1.13 | 0.10205 | 0.011 | -11.073
-14 | -1.105 | 0.09593 | 0.011 | -11.518
-13.5 | -1.079 | 0.08957 | 0.011 | -12.043
-13 | -1.05 | 0.08353 | 0.012 | -12.576
-12.5 | -1.021 | 0.07741 | 0.012 | -13.191
-12 | -0.991 | 0.07114 | 0.012 | -13.928
-11.5 | -0.961 | 0.06421 | 0.012 | -14.97
-11 | -0.938 | 0.05446 | 0.013 | -17.227
-10.5 | -1.006 | 0.02516 | 0.016 | -39.967
-10 | -0.971 | 0.02253 | 0.016 | -43.115
-9.5 | -0.927 | 0.02121 | 0.015 | -43.687
-9 | -0.877 | 0.02024 | 0.015 | -43.348
-8.5 | -0.825 | 0.01945 | 0.015 | -42.439
-8 | -0.771 | 0.01881 | 0.015 | -41
-7.5 | -0.715 | 0.01825 | 0.014 | -39.186
-7 | -0.658 | 0.01772 | 0.014 | -37.134
-6.5 | -0.6 | 0.0169 | 0.014 | -35.474
-6 | -0.54 | 0.0165 | 0.013 | -32.746
-5.5 | -0.48 | 0.01614 | 0.013 | -29.73
-5 | -0.419 | 0.01582 | 0.013 | -26.477
-4.5 | -0.357 | 0.01517 | 0.012 | -23.545
-4 | -0.295 | 0.01489 | 0.012 | -19.808
-3.5 | -0.232 | 0.01435 | 0.012 | -16.188
-3 | -0.169 | 0.01413 | 0.011 | -11.977
-2.5 | -0.106 | 0.01361 | 0.011 | -7.775
-2 | -0.042 | 0.01411 | 0.011 | -2.994
-1.5 | 0.022 | 0.01118 | 0.01 | 1.925
-1 | 0.085 | 0.01129 | 0.01 | 7.543
-0.5 | 0.149 | 0.01143 | 0.009 | 13.019
0 | 0.212 | 0.01162 | 0.009 | 18.224
0.5 | 0.274 | 0.01184 | 0.009 | 23.181
1 | 0.337 | 0.0121 | 0.008 | 27.809
1.5 | 0.398 | 0.01241 | 0.008 | 32.059
2 | 0.458 | 0.01278 | 0.007 | 35.875
2.5 | 0.518 | 0.01322 | 0.007 | 39.193
3 | 0.577 | 0.01374 | 0.006 | 41.98
3.5 | 0.635 | 0.01433 | 0.006 | 44.265
4 | 0.692 | 0.01501 | 0.005 | 46.067
4.5 | 0.748 | 0.01577 | 0.005 | 47.439
5 | 0.804 | 0.01661 | 0.004 | 48.411
5.5 | 0.859 | 0.01752 | 0.004 | 49.046
6 | 0.914 | 0.01852 | 0.004 | 49.353
6.5 | 0.969 | 0.01961 | 0.003 | 49.384
7 | 1.022 | 0.02048 | 0.003 | 49.918
7.5 | 1.075 | 0.02176 | 0.002 | 49.413
8 | 1.128 | 0.02317 | 0.002 | 48.695
8.5 | 1.18 | 0.02478 | 0.001 | 47.61
9 | 1.231 | 0.02641 | 0.001 | 46.623
9.5 | 1.282 | 0.02815 | 0 | 45.53
10 | 1.331 | 0.03004 | 0 | 44.317
10.5 | 1.38 | 0.03206 | -0.001 | 43.036
11 | 1.428 | 0.03425 | -0.001 | 41.677
11.5 | 1.474 | 0.03659 | -0.001 | 40.277
12 | 1.519 | 0.03912 | -0.002 | 38.832
12.5 | 1.563 | 0.04184 | -0.002 | 37.349
13 | 1.605 | 0.04475 | -0.003 | 35.86
13.5 | 1.645 | 0.04789 | -0.003 | 34.355
14 | 1.684 | 0.05128 | -0.004 | 32.837
14.5 | 1.72 | 0.05499 | -0.004 | 31.283
15 | 1.755 | 0.05892 | -0.004 | 29.78
15.5 | 1.787 | 0.06315 | -0.005 | 28.296
16 | 1.817 | 0.0677 | -0.005 | 26.834
16.5 | 1.844 | 0.07256 | -0.006 | 25.41
17 | 1.869 | 0.0778 | -0.006 | 24.019
17.5 | 1.891 | 0.08341 | -0.007 | 22.67
18 | 1.91 | 0.08928 | -0.007 | 21.392
18.5 | 1.926 | 0.09546 | -0.007 | 20.179
19 | 1.941 | 0.10198 | -0.008 | 19.029
19.5 | 1.952 | 0.10873 | -0.008 | 17.953
20 | 1.96 | 0.11572 | -0.009 | 16.934

## 20. Re 250k Mach 0.10 (2)
BIGFOIL.COM POLAR EXPORT
Horten 20.00% thick 4.00% camber
Horten 20.00% thick 4.00% camber |  |  |  | Cl Max: | 1.3644 | at alpha= | 10 | deg
XFOIL ncrit=9 |  |  |  | L/D Max: | 61.0155 | at alpha= | 8.5 | deg
Re: | 250000 |  |  | Cd Min: | 0.18584 | at alpha= | -18.5 | deg
Mach: | 0.1 |  |  | Cl=0 at alpha= | -2.0768 | deg
|  |  |  | @ Cl=0.1, Cd= | 0.013971
|  |  |  | @ Cl=0.4, Cd= | 0.017313
|  |  |  | @ Cl=0.6, Cd= | 0.018677
alpha (deg) | Cl | Cd | Cm | Cl/Cd
-18.5 | -0.4167 | 0.18584 | -0.0031 | -2.2423
-18 | -0.4186 | 0.17757 | -0.0091 | -2.3574
-17.5 | -0.3906 | 0.17322 | -0.0096 | -2.2549
-16.5 | -0.8395 | 0.0659 | -0.0715 | -12.739
-16 | -0.9228 | 0.05373 | -0.074 | -17.1748
-15.5 | -0.9105 | 0.05017 | -0.0728 | -18.1483
-15 | -0.9104 | 0.04651 | -0.0705 | -19.5743
-14.5 | -0.9258 | 0.0423 | -0.0663 | -21.8865
-14 | -0.9473 | 0.03836 | -0.0598 | -24.695
-13.5 | -0.9506 | 0.03528 | -0.0535 | -26.9444
-13 | -0.9254 | 0.03368 | -0.0498 | -27.4762
-12.5 | -0.9162 | 0.03203 | -0.0436 | -28.6044
-12 | -0.8121 | 0.0286 | -0.0554 | -28.3951
-11.5 | -0.7311 | 0.02651 | -0.0621 | -27.5783
-11 | -0.6829 | 0.02526 | -0.061 | -27.0348
-10.5 | -0.6527 | 0.02432 | -0.0566 | -26.838
-10 | -0.6075 | 0.0232 | -0.0548 | -26.1853
-9.5 | -0.5717 | 0.0224 | -0.0511 | -25.5223
-9 | -0.5228 | 0.02141 | -0.05 | -24.4185
-8.5 | -0.4767 | 0.02049 | -0.0481 | -23.265
-8 | -0.4337 | 0.01986 | -0.0456 | -21.8379
-7 | -0.3409 | 0.0184 | -0.0419 | -18.5272
-6.5 | -0.2959 | 0.01784 | -0.0397 | -16.5863
-6 | -0.2528 | 0.01737 | -0.0371 | -14.5538
-5.5 | -0.21 | 0.01689 | -0.0344 | -12.4334
-5 | -0.1683 | 0.01638 | -0.0315 | -10.2747
-4.5 | -0.1297 | 0.0159 | -0.0281 | -8.1572
-4 | -0.0927 | 0.01546 | -0.0242 | -5.9961
-3.5 | -0.0591 | 0.01503 | -0.0198 | -3.9321
-3 | -0.0346 | 0.01425 | -0.0136 | -2.4281
-2.5 | -0.0452 | 0.01282 | -0.0003 | -3.5257
-2 | 0.0082 | 0.01299 | 0.0019 | 0.63125
-1.5 | 0.0686 | 0.01364 | 0.0025 | 5.0293
-1 | 0.1275 | 0.01426 | 0.0033 | 8.9411
-0.5 | 0.2211 | 0.01542 | -0.0023 | 14.3385
0 | 0.3068 | 0.01633 | -0.0067 | 18.7875
0.5 | 0.4111 | 0.01743 | -0.0147 | 23.5858
1 | 0.4951 | 0.01816 | -0.0189 | 27.2632
1.5 | 0.5505 | 0.01863 | -0.0185 | 29.5491
2 | 0.6248 | 0.0187 | -0.022 | 33.4118
2.5 | 0.686 | 0.01889 | -0.0233 | 36.3155
3 | 0.7307 | 0.01895 | -0.0214 | 38.5594
3.5 | 0.7982 | 0.01913 | -0.0239 | 41.725
4 | 0.8359 | 0.01933 | -0.0208 | 43.2437
4.5 | 0.9065 | 0.01944 | -0.024 | 46.6307
5 | 0.9604 | 0.01971 | -0.0242 | 48.7265
5.5 | 1.0153 | 0.01987 | -0.0245 | 51.0971
6 | 1.0745 | 0.0202 | -0.0259 | 53.1931
6.5 | 1.1274 | 0.02045 | -0.026 | 55.1296
7 | 1.1872 | 0.0208 | -0.0278 | 57.0769
7.5 | 1.245 | 0.02111 | -0.029 | 58.9768
8 | 1.3029 | 0.02153 | -0.0307 | 60.5156
8.5 | 1.3399 | 0.02196 | -0.0282 | 61.0155
9 | 1.3522 | 0.02271 | -0.0215 | 59.5421
9.5 | 1.3603 | 0.0233 | -0.0141 | 58.382
10 | 1.3644 | 0.02401 | -0.006 | 56.8263
10.5 | 1.3308 | 0.02474 | 0.0079 | 53.7914
11 | 1.3291 | 0.02554 | 0.0161 | 52.0399
11.5 | 1.3164 | 0.02706 | 0.0246 | 48.6475
12 | 1.3117 | 0.02877 | 0.0309 | 45.5926
12.5 | 1.3202 | 0.03058 | 0.0352 | 43.172
13 | 1.3129 | 0.03341 | 0.0395 | 39.2966
13.5 | 1.3259 | 0.03557 | 0.0422 | 37.2758
14 | 1.3155 | 0.03947 | 0.0448 | 33.3291
14.5 | 1.3247 | 0.04234 | 0.0466 | 31.2872
15 | 1.3152 | 0.04696 | 0.0478 | 28.0068

## 21. Re 250k Mach 0.25 (1)
BIGFOIL.COM POLAR EXPORT
Horten 20.00% thick 4.00% camber
Horten 20.00% thick 4.00% camber |  |  |  | Cl Max: | 1.876 | at alpha= | 18.5 | deg
JavaFoil+Calcfoil stall+Eppler ext transition |  |  |  | L/D Max: | 47.109 | at alpha= | 6 | deg
Re: | 250000 |  |  | Cd Min: | 0.01152 | at alpha= | -1 | deg
Mach: | 0.25 |  |  | Cl=0 at alpha= | -1.6692 | deg
|  |  |  | @ Cl=0.1, Cd= | 0.01155
|  |  |  | @ Cl=0.4, Cd= | 0.012799
|  |  |  | @ Cl=0.6, Cd= | 0.01457
alpha (deg) | Cl | Cd | Cm | Cl/Cd
-20 | -1.049 | 0.21379 | 0.011 | -4.908
-19.5 | -1.071 | 0.20201 | 0.011 | -5.302
-19 | -1.09 | 0.19 | 0.011 | -5.735
-18.5 | -1.105 | 0.17964 | 0.011 | -6.15
-18 | -1.116 | 0.16952 | 0.011 | -6.586
-17.5 | -1.125 | 0.15949 | 0.011 | -7.052
-17 | -1.129 | 0.15047 | 0.011 | -7.504
-16.5 | -1.13 | 0.14133 | 0.011 | -7.994
-16 | -1.127 | 0.13296 | 0.011 | -8.478
-15.5 | -1.121 | 0.12526 | 0.011 | -8.951
-15 | -1.111 | 0.11825 | 0.011 | -9.395
-14.5 | -1.097 | 0.1109 | 0.011 | -9.89
-14 | -1.08 | 0.10395 | 0.011 | -10.385
-13.5 | -1.059 | 0.09739 | 0.011 | -10.874
-13 | -1.036 | 0.09088 | 0.011 | -11.402
-12.5 | -1.011 | 0.08469 | 0.011 | -11.936
-12 | -0.984 | 0.07844 | 0.011 | -12.539
-11.5 | -0.954 | 0.07199 | 0.012 | -13.255
-11 | -0.924 | 0.06565 | 0.012 | -14.068
-10.5 | -0.894 | 0.05842 | 0.012 | -15.295
-10 | -0.949 | 0.02879 | 0.015 | -32.961
-9.5 | -0.933 | 0.02307 | 0.016 | -40.454
-9 | -0.89 | 0.02148 | 0.015 | -41.421
-8.5 | -0.84 | 0.02043 | 0.015 | -41.087
-8 | -0.786 | 0.01963 | 0.015 | -40.033
-7.5 | -0.73 | 0.0186 | 0.015 | -39.25
-7 | -0.673 | 0.018 | 0.014 | -37.366
-6.5 | -0.613 | 0.01746 | 0.014 | -35.144
-6 | -0.553 | 0.01697 | 0.014 | -32.586
-5.5 | -0.492 | 0.01624 | 0.013 | -30.274
-5 | -0.429 | 0.01585 | 0.013 | -27.085
-4.5 | -0.366 | 0.01554 | 0.013 | -23.562
-4 | -0.303 | 0.01492 | 0.012 | -20.272
-3.5 | -0.238 | 0.01466 | 0.012 | -16.261
-3 | -0.174 | 0.01483 | 0.012 | -11.715
-2.5 | -0.109 | 0.01461 | 0.011 | -7.438
-2 | -0.043 | 0.01441 | 0.011 | -3.008
-1.5 | 0.022 | 0.01413 | 0.01 | 1.57
-1 | 0.087 | 0.01152 | 0.01 | 7.588
-0.5 | 0.153 | 0.01167 | 0.01 | 13.083
0 | 0.217 | 0.01191 | 0.009 | 18.221
0.5 | 0.281 | 0.01216 | 0.009 | 23.1
1 | 0.344 | 0.01247 | 0.008 | 27.6
1.5 | 0.407 | 0.01284 | 0.008 | 31.656
2 | 0.468 | 0.01329 | 0.007 | 35.202
2.5 | 0.528 | 0.01382 | 0.007 | 38.234
3 | 0.588 | 0.01443 | 0.006 | 40.734
3.5 | 0.647 | 0.01512 | 0.006 | 42.774
4 | 0.705 | 0.01589 | 0.005 | 44.367
4.5 | 0.763 | 0.01674 | 0.005 | 45.569
5 | 0.82 | 0.01767 | 0.005 | 46.402
5.5 | 0.876 | 0.01868 | 0.004 | 46.916
6 | 0.932 | 0.01979 | 0.004 | 47.109
6.5 | 0.988 | 0.02099 | 0.003 | 47.063
7 | 1.042 | 0.0223 | 0.003 | 46.743
7.5 | 1.097 | 0.02371 | 0.002 | 46.247
8 | 1.15 | 0.02496 | 0.002 | 46.072
8.5 | 1.203 | 0.02663 | 0.001 | 45.162
9 | 1.254 | 0.02845 | 0.001 | 44.096
9.5 | 1.305 | 0.03051 | 0 | 42.787
10 | 1.355 | 0.03262 | 0 | 41.542
10.5 | 1.404 | 0.03491 | -0.001 | 40.214
11 | 1.451 | 0.03737 | -0.001 | 38.838
11.5 | 1.497 | 0.04004 | -0.001 | 37.396
12 | 1.542 | 0.04293 | -0.002 | 35.913
12.5 | 1.584 | 0.04605 | -0.002 | 34.404
13 | 1.625 | 0.0494 | -0.003 | 32.886
13.5 | 1.663 | 0.05306 | -0.003 | 31.34
14 | 1.699 | 0.057 | -0.004 | 29.799
14.5 | 1.732 | 0.06132 | -0.004 | 28.239
15 | 1.762 | 0.06595 | -0.005 | 26.715
15.5 | 1.789 | 0.07107 | -0.005 | 25.174
16 | 1.813 | 0.07656 | -0.005 | 23.68
16.5 | 1.833 | 0.08257 | -0.006 | 22.198
17 | 1.85 | 0.08904 | -0.006 | 20.774
17.5 | 1.863 | 0.09587 | -0.007 | 19.429
18 | 1.871 | 0.1032 | -0.007 | 18.13
18.5 | 1.876 | 0.11077 | -0.007 | 16.931
19 | 1.876 | 0.11873 | -0.008 | 15.802
19.5 | 1.873 | 0.12726 | -0.008 | 14.717
20 | 1.864 | 0.13611 | -0.009 | 13.692

## 22. Re 250k Mach 0.25 (2)
BIGFOIL.COM POLAR EXPORT
Horten 20.00% thick 4.00% camber
Horten 20.00% thick 4.00% camber |  |  |  | Cl Max: | 1.3284 | at alpha= | 8.5 | deg
XFOIL ncrit=9 |  |  |  | L/D Max: | 56.9914 | at alpha= | 8 | deg
Re: | 250000 |  |  | Cd Min: | 0.1813 | at alpha= | -18 | deg
Mach: | 0.25 |  |  | Cl=0 at alpha= | -2.2176 | deg
|  |  |  | @ Cl=0.1, Cd= | 0.014127
|  |  |  | @ Cl=0.4, Cd= | 0.017558
|  |  |  | @ Cl=0.6, Cd= | 0.019267
alpha (deg) | Cl | Cd | Cm | Cl/Cd
-18 | -0.4156 | 0.1813 | -0.0095 | -2.2923
-17.5 | -0.3835 | 0.17654 | -0.0096 | -2.1723
-16.5 | -0.3617 | 0.16297 | -0.0167 | -2.2194
-16 | -0.34 | 0.15782 | -0.0181 | -2.1544
-14.5 | -0.674 | 0.0661 | -0.0705 | -10.1967
-14 | -0.7695 | 0.05169 | -0.0754 | -14.8868
-13.5 | -0.8281 | 0.04405 | -0.0718 | -18.7991
-13 | -0.8324 | 0.04032 | -0.0675 | -20.6448
-12.5 | -0.8263 | 0.03787 | -0.0627 | -21.8194
-12 | -0.7508 | 0.03168 | -0.0743 | -23.6995
-11.5 | -0.6954 | 0.02973 | -0.0756 | -23.3905
-11 | -0.6871 | 0.02801 | -0.0682 | -24.5305
-10.5 | -0.6458 | 0.02651 | -0.0655 | -24.3606
-10 | -0.6185 | 0.0252 | -0.0602 | -24.5437
-9.5 | -0.5729 | 0.02393 | -0.058 | -23.9407
-9 | -0.5332 | 0.02278 | -0.0546 | -23.4065
-8.5 | -0.4857 | 0.02184 | -0.0525 | -22.239
-8 | -0.4364 | 0.02079 | -0.0506 | -20.9909
-7.5 | -0.3897 | 0.02001 | -0.0483 | -19.4753
-6.5 | -0.2942 | 0.01857 | -0.0439 | -15.8428
-6 | -0.2473 | 0.01796 | -0.0416 | -13.7695
-5.5 | -0.2023 | 0.01735 | -0.0388 | -11.6599
-5 | -0.1585 | 0.01687 | -0.0359 | -9.3954
-4.5 | -0.117 | 0.01638 | -0.0325 | -7.1429
-4 | -0.0763 | 0.01604 | -0.0289 | -4.7569
-3.5 | -0.042 | 0.01551 | -0.0241 | -2.7079
-3 | -0.0125 | 0.01502 | -0.0185 | -0.83222
-2.5 | -0.0122 | 0.01381 | -0.0074 | -0.88342
-2 | 0.0094 | 0.01318 | 0.0013 | 0.7132
-1.5 | 0.0649 | 0.01375 | 0.0034 | 4.72
-1 | 0.1376 | 0.01453 | 0.0022 | 9.4701
-0.5 | 0.2177 | 0.01557 | -0.0004 | 13.982
0 | 0.2998 | 0.01652 | -0.0034 | 18.1477
1 | 0.4948 | 0.01854 | -0.0158 | 26.6882
1.5 | 0.5859 | 0.01924 | -0.0213 | 30.4522
2 | 0.6385 | 0.01934 | -0.0204 | 33.0145
2.5 | 0.703 | 0.01951 | -0.0217 | 36.0328
3 | 0.7464 | 0.01965 | -0.0191 | 37.9847
3.5 | 0.8135 | 0.01988 | -0.0211 | 40.9205
4 | 0.8533 | 0.02013 | -0.0178 | 42.3895
4.5 | 0.9228 | 0.0204 | -0.0205 | 45.2353
5 | 0.985 | 0.02064 | -0.0216 | 47.7229
5.5 | 1.0335 | 0.02107 | -0.0204 | 49.0508
6 | 1.0982 | 0.02134 | -0.0221 | 51.462
6.5 | 1.1468 | 0.0219 | -0.0212 | 52.3653
7 | 1.2113 | 0.0222 | -0.023 | 54.5631
7.5 | 1.2634 | 0.02288 | -0.0232 | 55.2185
8 | 1.3279 | 0.0233 | -0.0252 | 56.9914
8.5 | 1.3284 | 0.02422 | -0.0165 | 54.8472
9 | 1.3245 | 0.0248 | -0.0067 | 53.4073
9.5 | 1.31 | 0.02564 | 0.0043 | 51.092
10 | 1.275 | 0.02701 | 0.0168 | 47.2047
10.5 | 1.2825 | 0.02796 | 0.0234 | 45.8691
11 | 1.2538 | 0.03057 | 0.0322 | 41.0141
11.5 | 1.2547 | 0.03259 | 0.0373 | 38.4995
12 | 1.2467 | 0.03575 | 0.0418 | 34.8727
12.5 | 1.2459 | 0.03881 | 0.045 | 32.1026
13 | 1.2364 | 0.04298 | 0.0477 | 28.7669
13.5 | 1.2384 | 0.04657 | 0.0495 | 26.5922

## 23. Re 250k Mach 0.50 (1)
BIGFOIL.COM POLAR EXPORT
Horten 20.00% thick 4.00% camber
Horten 20.00% thick 4.00% camber |  |  |  | Cl Max: | 1.572 | at alpha= | 12.5 | deg
JavaFoil+Calcfoil stall+Eppler ext transition |  |  |  | L/D Max: | 38.716 | at alpha= | 5.5 | deg
Re: | 250000 |  |  | Cd Min: | 0.01282 | at alpha= | -0.5 | deg
Mach: | 0.5 |  |  | Cl=0 at alpha= | -1.6712 | deg
|  |  |  | @ Cl=0.1, Cd= | 0.01526
|  |  |  | @ Cl=0.4, Cd= | 0.015052
|  |  |  | @ Cl=0.6, Cd= | 0.017531
alpha (deg) | Cl | Cd | Cm | Cl/Cd
-20 | -1.045 | 0.29743 | 0.014 | -3.514
-19.5 | -1.016 | 0.28102 | 0.013 | -3.615
-19 | -0.989 | 0.27651 | 0.013 | -3.575
-18.5 | -0.96 | 0.27612 | 0.013 | -3.475
-18 | -0.932 | 0.26887 | 0.013 | -3.466
-17.5 | -0.904 | 0.26646 | 0.013 | -3.394
-17 | -0.875 | 0.25352 | 0.012 | -3.452
-16.5 | -0.847 | 0.24557 | 0.012 | -3.451
-16 | -0.818 | 0.24143 | 0.012 | -3.39
-15.5 | -0.791 | 0.23781 | 0.012 | -3.324
-15 | -0.762 | 0.22093 | 0.011 | -3.447
-14.5 | -0.734 | 0.21744 | 0.011 | -3.374
-14 | -0.705 | 0.21549 | 0.011 | -3.27
-13.5 | -0.677 | 0.19686 | 0.011 | -3.436
-13 | -0.648 | 0.19083 | 0.01 | -3.394
-12.5 | -0.619 | 0.18031 | 0.01 | -3.432
-12 | -0.59 | 0.17141 | 0.009 | -3.442
-11.5 | -0.562 | 0.1621 | 0.009 | -3.466
-11 | -0.533 | 0.14086 | 0.008 | -3.781
-10.5 | -0.68 | 0.10017 | 0.009 | -6.786
-10 | -0.76 | 0.08496 | 0.01 | -8.947
-9.5 | -0.77 | 0.0752 | 0.01 | -10.241
-9 | -0.758 | 0.06734 | 0.011 | -11.258
-8.5 | -0.734 | 0.06055 | 0.011 | -12.124
-8 | -0.704 | 0.0531 | 0.012 | -13.258
-7.5 | -0.679 | 0.04278 | 0.013 | -15.865
-7 | -0.722 | 0.02137 | 0.016 | -33.757
-6.5 | -0.666 | 0.01981 | 0.016 | -33.609
-6 | -0.604 | 0.01887 | 0.015 | -32.02
-5.5 | -0.54 | 0.01787 | 0.015 | -30.214
-5 | -0.473 | 0.01791 | 0.015 | -26.416
-4.5 | -0.405 | 0.01739 | 0.014 | -23.281
-4 | -0.335 | 0.01694 | 0.014 | -19.781
-3.5 | -0.264 | 0.01656 | 0.013 | -15.969
-3 | -0.193 | 0.01626 | 0.013 | -11.866
-2.5 | -0.121 | 0.016 | 0.012 | -7.552
-2 | -0.048 | 0.01579 | 0.012 | -3.055
-1.5 | 0.025 | 0.01561 | 0.012 | 1.581
-1 | 0.098 | 0.01533 | 0.011 | 6.371
-0.5 | 0.17 | 0.01282 | 0.01 | 13.253
0 | 0.237 | 0.01362 | 0.01 | 17.393
0.5 | 0.306 | 0.01416 | 0.009 | 21.596
1 | 0.374 | 0.01478 | 0.009 | 25.277
1.5 | 0.441 | 0.01548 | 0.008 | 28.471
2 | 0.507 | 0.01627 | 0.008 | 31.173
2.5 | 0.573 | 0.01713 | 0.007 | 33.434
3 | 0.637 | 0.01808 | 0.007 | 35.257
3.5 | 0.702 | 0.01913 | 0.006 | 36.67
4 | 0.765 | 0.02029 | 0.006 | 37.691
4.5 | 0.827 | 0.02157 | 0.005 | 38.356
5 | 0.889 | 0.02298 | 0.005 | 38.687
5.5 | 0.95 | 0.02453 | 0.004 | 38.716
6 | 1.01 | 0.02625 | 0.004 | 38.456
6.5 | 1.068 | 0.02816 | 0.003 | 37.939
7 | 1.126 | 0.03025 | 0.003 | 37.217
7.5 | 1.182 | 0.03257 | 0.002 | 36.28
8 | 1.236 | 0.03515 | 0.002 | 35.172
8.5 | 1.289 | 0.03802 | 0.001 | 33.9
9 | 1.339 | 0.0412 | 0.001 | 32.503
9.5 | 1.387 | 0.04477 | 0 | 30.987
10 | 1.432 | 0.04876 | 0 | 29.371
10.5 | 1.473 | 0.05332 | -0.001 | 27.631
11 | 1.509 | 0.05848 | -0.001 | 25.81
11.5 | 1.54 | 0.06447 | -0.002 | 23.882
12 | 1.562 | 0.07151 | -0.002 | 21.837
12.5 | 1.572 | 0.07984 | -0.002 | 19.694
13 | 1.567 | 0.09039 | -0.003 | 17.337
13.5 | 1.535 | 0.10398 | -0.003 | 14.765
14 | 1.453 | 0.12339 | -0.004 | 11.773
14.5 | 0.97 | 0.17567 | -0.004 | 5.522
15 | 0.955 | 0.21785 | -0.003 | 4.383
15.5 | 0.986 | 0.2356 | -0.004 | 4.185
16 | 1.018 | 0.25002 | -0.004 | 4.071
16.5 | 1.048 | 0.26892 | -0.005 | 3.898
17 | 1.079 | 0.28001 | -0.005 | 3.853
17.5 | 1.109 | 0.29159 | -0.006 | 3.805

## 24. Re 250k Mach 0.50 (2)
BIGFOIL.COM POLAR EXPORT
Horten 20.00% thick 4.00% camber
Horten 20.00% thick 4.00% camber |  |  |  | Cl Max: | 0.9664 | at alpha= | 5.5 | deg
XFOIL ncrit=9 |  |  |  | L/D Max: | 34.7149 | at alpha= | 4.5 | deg
Re: | 250000 |  |  | Cd Min: | 0.22635 | at alpha= | -20 | deg
Mach: | 0.5 |  |  | Cl=0 at alpha= | -3.7649 | deg
|  |  |  | @ Cl=0.1, Cd= | 0.01702
|  |  |  | @ Cl=0.4, Cd= | 0.019461
|  |  |  | @ Cl=0.6, Cd= | 0.022016
alpha (deg) | Cl | Cd | Cm | Cl/Cd
-20 | -0.4716 | 0.22635 | 0.0104 | -2.0835
-19.5 | -0.4482 | 0.21968 | 0.0066 | -2.0402
-19 | -0.4322 | 0.21194 | 0.0012 | -2.0393
-18.5 | -0.4046 | 0.2057 | -0.0013 | -1.9669
-18 | -0.3985 | 0.19839 | -0.0084 | -2.0087
-17.5 | -0.3648 | 0.19138 | -0.0095 | -1.9062
-17 | -0.3427 | 0.18491 | -0.0129 | -1.8533
-16.5 | -0.3293 | 0.17723 | -0.0176 | -1.858
-16 | -0.3016 | 0.17114 | -0.0195 | -1.7623
-15.5 | -0.3031 | 0.16322 | -0.0263 | -1.857
-15 | -0.2649 | 0.15725 | -0.0266 | -1.6846
-14.5 | -0.2389 | 0.14406 | -0.0476 | -1.6583
-14 | -0.1351 | 0.13369 | -0.0623 | -1.0105
-13.5 | -0.1582 | 0.12064 | -0.0702 | -1.3113
-13 | -0.1359 | 0.11458 | -0.0712 | -1.1861
-12.5 | -0.1325 | 0.10626 | -0.0745 | -1.2469
-12 | -0.1405 | 0.09655 | -0.0788 | -1.4552
-11.5 | -0.181 | 0.08214 | -0.0866 | -2.2036
-11 | -0.2389 | 0.06542 | -0.0966 | -3.6518
-10.5 | -0.3141 | 0.05097 | -0.105 | -6.1624
-10 | -0.3675 | 0.04296 | -0.1044 | -8.5545
-9.5 | -0.4131 | 0.03707 | -0.0986 | -11.1438
-9 | -0.44 | 0.03275 | -0.0904 | -13.4351
-8.5 | -0.4301 | 0.03023 | -0.0833 | -14.2276
-8 | -0.4248 | 0.02738 | -0.0749 | -15.515
-7.5 | -0.3885 | 0.02557 | -0.0695 | -15.1936
-7 | -0.3462 | 0.02378 | -0.0647 | -14.5585
-6.5 | -0.295 | 0.02244 | -0.061 | -13.1462
-6 | -0.2399 | 0.02132 | -0.0578 | -11.2523
-5.5 | -0.1822 | 0.02042 | -0.0551 | -8.9226
-5 | -0.1267 | 0.0196 | -0.0521 | -6.4643
-4.5 | -0.0723 | 0.01897 | -0.049 | -3.8113
-4 | -0.0221 | 0.0184 | -0.0452 | -1.2011
-3.5 | 0.0249 | 0.01788 | -0.0409 | 1.3926
-3 | 0.0651 | 0.01744 | -0.0356 | 3.7328
-2.5 | 0.1017 | 0.017 | -0.0295 | 5.9824
-2 | 0.1141 | 0.01647 | -0.0193 | 6.9277
-1.5 | 0.0825 | 0.01508 | -0.0002 | 5.4708
-1 | 0.1486 | 0.01585 | 0.0027 | 9.3754
-0.5 | 0.2168 | 0.01687 | 0.0049 | 12.8512
0 | 0.2992 | 0.01826 | 0.0044 | 16.3855
0.5 | 0.4402 | 0.01994 | -0.0064 | 22.0762
1 | 0.5205 | 0.02118 | -0.0077 | 24.5751
1.5 | 0.6147 | 0.02217 | -0.0108 | 27.7267
2 | 0.6591 | 0.02314 | -0.0068 | 28.4831
2.5 | 0.7445 | 0.02358 | -0.0096 | 31.5734
3 | 0.7634 | 0.02451 | -0.002 | 31.1465
3.5 | 0.8447 | 0.02494 | -0.0042 | 33.8693
4 | 0.8552 | 0.0264 | 0.0035 | 32.3939
4.5 | 0.9314 | 0.02683 | 0.0022 | 34.7149
5 | 0.9068 | 0.02925 | 0.012 | 31.0017
5.5 | 0.9664 | 0.02987 | 0.0126 | 32.3535
6 | 0.9243 | 0.03676 | 0.0135 | 25.1442
6.5 | 0.8219 | 0.04903 | 0.0141 | 16.7632
7 | 0.7694 | 0.05559 | 0.0196 | 13.8406

## 25. Re 500k Mach 0.00 (1)
BIGFOIL.COM POLAR EXPORT
Horten 20.00% thick 4.00% camber
Horten 20.00% thick 4.00% camber |  |  |  | Cl Max: | 1.985 | at alpha= | 20 | deg
JavaFoil+Calcfoil stall+Eppler ext transition |  |  |  | L/D Max: | 67.745 | at alpha= | 6 | deg
Re: | 500000 |  |  | Cd Min: | 0.0079 | at alpha= | -1.5 | deg
Mach: | 0 |  |  | Cl=0 at alpha= | -1.6719 | deg
|  |  |  | @ Cl=0.1, Cd= | 0.0081878
|  |  |  | @ Cl=0.4, Cd= | 0.00946
|  |  |  | @ Cl=0.6, Cd= | 0.010557
alpha (deg) | Cl | Cd | Cm | Cl/Cd
-20 | -1.296 | 0.16091 | 0.012 | -8.053
-19.5 | -1.293 | 0.15298 | 0.012 | -8.45
-19 | -1.288 | 0.14514 | 0.012 | -8.871
-18.5 | -1.281 | 0.13749 | 0.012 | -9.315
-18 | -1.272 | 0.13003 | 0.012 | -9.782
-17.5 | -1.261 | 0.12274 | 0.012 | -10.277
-17 | -1.249 | 0.1156 | 0.013 | -10.804
-16.5 | -1.235 | 0.10859 | 0.013 | -11.371
-16 | -1.219 | 0.10156 | 0.013 | -12.001
-15.5 | -1.201 | 0.09471 | 0.013 | -12.684
-15 | -1.182 | 0.08782 | 0.013 | -13.459
-14.5 | -1.161 | 0.08092 | 0.013 | -14.353
-14 | -1.141 | 0.07312 | 0.013 | -15.604
-13.5 | -1.127 | 0.06262 | 0.014 | -17.991
-13 | -1.174 | 0.03515 | 0.016 | -33.394
-12.5 | -1.174 | 0.02652 | 0.016 | -44.276
-12 | -1.148 | 0.02341 | 0.016 | -49.056
-11.5 | -1.113 | 0.02164 | 0.016 | -51.428
-11 | -1.072 | 0.02042 | 0.016 | -52.509
-10.5 | -1.028 | 0.01941 | 0.016 | -52.936
-10 | -0.98 | 0.0186 | 0.016 | -52.719
-9.5 | -0.931 | 0.01792 | 0.015 | -51.947
-9 | -0.879 | 0.0173 | 0.015 | -50.82
-8.5 | -0.826 | 0.01671 | 0.015 | -49.412
-8 | -0.771 | 0.01626 | 0.015 | -47.397
-7.5 | -0.714 | 0.01543 | 0.014 | -46.283
-7 | -0.657 | 0.015 | 0.014 | -43.79
-6.5 | -0.598 | 0.01464 | 0.014 | -40.864
-6 | -0.539 | 0.01429 | 0.013 | -37.696
-5.5 | -0.479 | 0.01399 | 0.013 | -34.195
-5 | -0.418 | 0.01369 | 0.013 | -30.509
-4.5 | -0.356 | 0.01343 | 0.012 | -26.499
-4 | -0.294 | 0.01287 | 0.012 | -22.838
-3.5 | -0.231 | 0.01267 | 0.012 | -18.274
-3 | -0.169 | 0.01247 | 0.011 | -13.516
-2.5 | -0.105 | 0.01094 | 0.011 | -9.637
-2 | -0.042 | 0.0108 | 0.011 | -3.894
-1.5 | 0.022 | 0.0079 | 0.01 | 2.721
-1 | 0.085 | 0.00823 | 0.01 | 10.339
-0.5 | 0.149 | 0.00805 | 0.009 | 18.466
0 | 0.212 | 0.00887 | 0.009 | 23.872
0.5 | 0.275 | 0.00904 | 0.009 | 30.407
1 | 0.338 | 0.00924 | 0.008 | 36.535
1.5 | 0.4 | 0.00946 | 0.008 | 42.302
2 | 0.462 | 0.00988 | 0.007 | 46.764
2.5 | 0.524 | 0.01015 | 0.007 | 51.582
3 | 0.585 | 0.01047 | 0.006 | 55.866
3.5 | 0.645 | 0.01082 | 0.006 | 59.611
4 | 0.704 | 0.01122 | 0.005 | 62.719
4.5 | 0.762 | 0.01168 | 0.005 | 65.229
5 | 0.819 | 0.01239 | 0.005 | 66.093
5.5 | 0.875 | 0.01301 | 0.004 | 67.259
6 | 0.93 | 0.01373 | 0.004 | 67.745
6.5 | 0.985 | 0.01455 | 0.003 | 67.657
7 | 1.038 | 0.01546 | 0.003 | 67.172
7.5 | 1.091 | 0.01647 | 0.002 | 66.272
8 | 1.144 | 0.01758 | 0.002 | 65.051
8.5 | 1.195 | 0.01879 | 0.001 | 63.605
9 | 1.246 | 0.02012 | 0.001 | 61.961
9.5 | 1.297 | 0.02156 | 0 | 60.154
10 | 1.346 | 0.02313 | 0 | 58.195
10.5 | 1.394 | 0.02492 | -0.001 | 55.949
11 | 1.442 | 0.02676 | -0.001 | 53.881
11.5 | 1.488 | 0.02873 | -0.001 | 51.798
12 | 1.533 | 0.03088 | -0.002 | 49.648
12.5 | 1.577 | 0.0332 | -0.002 | 47.494
13 | 1.619 | 0.03568 | -0.003 | 45.369
13.5 | 1.659 | 0.03841 | -0.003 | 43.202
14 | 1.698 | 0.04133 | -0.004 | 41.079
14.5 | 1.735 | 0.04451 | -0.004 | 38.974
15 | 1.769 | 0.04791 | -0.005 | 36.93
15.5 | 1.802 | 0.05162 | -0.005 | 34.904
16 | 1.832 | 0.05561 | -0.005 | 32.946
16.5 | 1.86 | 0.05989 | -0.006 | 31.05
17 | 1.885 | 0.06453 | -0.006 | 29.216
17.5 | 1.908 | 0.06948 | -0.007 | 27.468
18 | 1.929 | 0.07463 | -0.007 | 25.841
18.5 | 1.946 | 0.08011 | -0.008 | 24.297
19 | 1.962 | 0.08585 | -0.008 | 22.854
19.5 | 1.975 | 0.09167 | -0.008 | 21.547
20 | 1.985 | 0.09773 | -0.009 | 20.312

## 26. Re 500k Mach 0.00 (2)
BIGFOIL.COM POLAR EXPORT
Horten 20.00% thick 4.00% camber
Horten 20.00% thick 4.00% camber |  |  |  | Cl Max: | 1.3586 | at alpha= | 10.5 | deg
XFOIL ncrit=9 |  |  |  | L/D Max: | 73.2931 | at alpha= | 9 | deg
Re: | 500000 |  |  | Cd Min: | 0.07898 | at alpha= | -20 | deg
Mach: | 0 |  |  | Cl=0 at alpha= | -2.479 | deg
|  |  |  | @ Cl=0.1, Cd= | 0.0093951
|  |  |  | @ Cl=0.4, Cd= | 0.011038
|  |  |  | @ Cl=0.6, Cd= | 0.012169
alpha (deg) | Cl | Cd | Cm | Cl/Cd
-20 | -1.0555 | 0.07898 | -0.0584 | -13.3641
-19.5 | -1.0724 | 0.06974 | -0.0635 | -15.3771
-19 | -1.0875 | 0.06133 | -0.0675 | -17.7319
-18.5 | -1.0991 | 0.05408 | -0.0702 | -20.3236
-18 | -1.1056 | 0.0481 | -0.0714 | -22.9854
-17.5 | -1.1057 | 0.04331 | -0.0711 | -25.5299
-17 | -1.0943 | 0.0399 | -0.0701 | -27.4261
-16.5 | -1.0815 | 0.03686 | -0.0686 | -29.3407
-16 | -1.0679 | 0.0341 | -0.0665 | -31.3167
-15.5 | -1.0524 | 0.03165 | -0.0639 | -33.2512
-15 | -1.0324 | 0.02938 | -0.0612 | -35.1396
-14.5 | -1.0092 | 0.02767 | -0.0583 | -36.4727
-14 | -0.9849 | 0.02611 | -0.0552 | -37.7212
-13.5 | -0.9595 | 0.02458 | -0.0518 | -39.0358
-13 | -0.9355 | 0.02311 | -0.0477 | -40.4803
-12.5 | -0.7558 | 0.02086 | -0.0745 | -36.232
-12 | -0.7243 | 0.02027 | -0.0709 | -35.7326
-11.5 | -0.6933 | 0.01956 | -0.0671 | -35.4448
-11 | -0.6614 | 0.01875 | -0.0635 | -35.2747
-10.5 | -0.6255 | 0.01817 | -0.0602 | -34.4249
-9.5 | -0.5523 | 0.01688 | -0.0537 | -32.7192
-9 | -0.5159 | 0.01617 | -0.0504 | -31.9048
-8.5 | -0.4773 | 0.01566 | -0.0472 | -30.4789
-8 | -0.437 | 0.01516 | -0.0443 | -28.8259
-7.5 | -0.3983 | 0.01463 | -0.0411 | -27.2249
-7 | -0.3577 | 0.0142 | -0.0381 | -25.1901
-6.5 | -0.3155 | 0.01385 | -0.0353 | -22.7798
-6 | -0.2756 | 0.01343 | -0.0321 | -20.5212
-5.5 | -0.2349 | 0.01306 | -0.029 | -17.9862
-5 | -0.1949 | 0.01276 | -0.0257 | -15.2743
-4.5 | -0.1543 | 0.01249 | -0.0225 | -12.3539
-4 | -0.1149 | 0.01224 | -0.0189 | -9.3873
-3.5 | -0.0763 | 0.01199 | -0.0153 | -6.3636
-3 | -0.0361 | 0.01165 | -0.012 | -3.0987
-2.5 | -0.0004 | 0.01125 | -0.0079 | -0.035556
-2 | 0.0091 | 0.01005 | 0.0012 | 0.90547
-1.5 | 0.0205 | 0.0093 | 0.0109 | 2.2043
-1 | 0.0649 | 0.00931 | 0.0139 | 6.971
-0.5 | 0.1144 | 0.00943 | 0.0159 | 12.1315
0 | 0.1649 | 0.00969 | 0.0177 | 17.0175
0.5 | 0.2183 | 0.00992 | 0.0189 | 22.006
1 | 0.2735 | 0.01027 | 0.0196 | 26.631
1.5 | 0.3249 | 0.01049 | 0.021 | 30.9724
2.5 | 0.4577 | 0.01146 | 0.0178 | 39.9389
3 | 0.5262 | 0.01191 | 0.0154 | 44.1814
3.5 | 0.5663 | 0.012 | 0.0186 | 47.1917
4 | 0.6381 | 0.01236 | 0.0152 | 51.6262
4.5 | 0.7091 | 0.01273 | 0.0119 | 55.7031
5 | 0.7728 | 0.01309 | 0.0101 | 59.0374
5.5 | 0.8151 | 0.01336 | 0.0125 | 61.0105
6 | 0.8847 | 0.01376 | 0.0093 | 64.2951
6.5 | 0.948 | 0.01425 | 0.0073 | 66.5263
7 | 0.9883 | 0.01458 | 0.0098 | 67.7846
7.5 | 1.0547 | 0.01513 | 0.0068 | 69.7092
8 | 1.1135 | 0.01557 | 0.0053 | 71.5157
8.5 | 1.1558 | 0.01612 | 0.0069 | 71.6998
9 | 1.2152 | 0.01658 | 0.0048 | 73.2931
9.5 | 1.26 | 0.01729 | 0.0052 | 72.8745
10 | 1.3154 | 0.01795 | 0.0032 | 73.2813
10.5 | 1.3586 | 0.01891 | 0.0028 | 71.8456
11 | 1.3453 | 0.02006 | 0.0122 | 67.0638
11.5 | 1.3331 | 0.02173 | 0.0204 | 61.3484
12 | 1.3346 | 0.02346 | 0.026 | 56.8883
12.5 | 1.3343 | 0.02583 | 0.0308 | 51.657
13 | 1.3418 | 0.02827 | 0.034 | 47.4637
13.5 | 1.3436 | 0.03132 | 0.0369 | 42.8991
14 | 1.3504 | 0.03438 | 0.0389 | 39.2787
14.5 | 1.35 | 0.03815 | 0.0408 | 35.3866
15 | 1.3538 | 0.04204 | 0.0418 | 32.2027
15.5 | 1.3529 | 0.04643 | 0.0426 | 29.1385

## 27. Re 500k Mach 0.10 (1)
BIGFOIL.COM POLAR EXPORT
Horten 20.00% thick 4.00% camber
Horten 20.00% thick 4.00% camber |  |  |  | Cl Max: | 1.974 | at alpha= | 20 | deg
JavaFoil+Calcfoil stall+Eppler ext transition |  |  |  | L/D Max: | 67.133 | at alpha= | 6 | deg
Re: | 500000 |  |  | Cd Min: | 0.00793 | at alpha= | -1.5 | deg
Mach: | 0.1 |  |  | Cl=0 at alpha= | -1.6719 | deg
|  |  |  | @ Cl=0.1, Cd= | 0.0082102
|  |  |  | @ Cl=0.4, Cd= | 0.009493
|  |  |  | @ Cl=0.6, Cd= | 0.010616
alpha (deg) | Cl | Cd | Cm | Cl/Cd
-20 | -1.27 | 0.16451 | 0.012 | -7.723
-19.5 | -1.27 | 0.15618 | 0.012 | -8.129
-19 | -1.267 | 0.14823 | 0.012 | -8.549
-18.5 | -1.263 | 0.14029 | 0.012 | -9.001
-18 | -1.256 | 0.13269 | 0.012 | -9.466
-17.5 | -1.247 | 0.12529 | 0.012 | -9.956
-17 | -1.237 | 0.11805 | 0.012 | -10.477
-16.5 | -1.224 | 0.11085 | 0.013 | -11.046
-16 | -1.21 | 0.10379 | 0.013 | -11.658
-15.5 | -1.194 | 0.09689 | 0.013 | -12.319
-15 | -1.175 | 0.0904 | 0.013 | -13
-14.5 | -1.155 | 0.08339 | 0.013 | -13.852
-14 | -1.134 | 0.07599 | 0.013 | -14.93
-13.5 | -1.116 | 0.06718 | 0.013 | -16.612
-13 | -1.122 | 0.04968 | 0.015 | -22.584
-12.5 | -1.166 | 0.02826 | 0.016 | -41.256
-12 | -1.146 | 0.02413 | 0.016 | -47.516
-11.5 | -1.113 | 0.02206 | 0.016 | -50.46
-11 | -1.074 | 0.02071 | 0.016 | -51.854
-10.5 | -1.03 | 0.0197 | 0.016 | -52.274
-10 | -0.983 | 0.01883 | 0.016 | -52.185
-9.5 | -0.933 | 0.01806 | 0.015 | -51.671
-9 | -0.882 | 0.01742 | 0.015 | -50.617
-8.5 | -0.829 | 0.01687 | 0.015 | -49.108
-8 | -0.774 | 0.01635 | 0.015 | -47.314
-7.5 | -0.717 | 0.01551 | 0.014 | -46.242
-7 | -0.66 | 0.01511 | 0.014 | -43.643
-6.5 | -0.601 | 0.0147 | 0.014 | -40.887
-6 | -0.541 | 0.01434 | 0.013 | -37.732
-5.5 | -0.481 | 0.01404 | 0.013 | -34.248
-5 | -0.419 | 0.01377 | 0.013 | -30.46
-4.5 | -0.358 | 0.01316 | 0.012 | -27.181
-4 | -0.295 | 0.01292 | 0.012 | -22.856
-3.5 | -0.233 | 0.01272 | 0.012 | -18.278
-3 | -0.169 | 0.01252 | 0.011 | -13.529
-2.5 | -0.106 | 0.01197 | 0.011 | -8.849
-2 | -0.042 | 0.01084 | 0.011 | -3.901
-1.5 | 0.022 | 0.00793 | 0.01 | 2.726
-1 | 0.085 | 0.00825 | 0.01 | 10.358
-0.5 | 0.149 | 0.00808 | 0.009 | 18.474
0 | 0.213 | 0.00891 | 0.009 | 23.891
0.5 | 0.276 | 0.00907 | 0.009 | 30.446
1 | 0.339 | 0.00928 | 0.008 | 36.568
1.5 | 0.402 | 0.0095 | 0.008 | 42.309
2 | 0.464 | 0.00994 | 0.007 | 46.704
2.5 | 0.526 | 0.01021 | 0.007 | 51.513
3 | 0.587 | 0.01054 | 0.006 | 55.72
3.5 | 0.647 | 0.01089 | 0.006 | 59.433
4 | 0.707 | 0.01132 | 0.005 | 62.448
4.5 | 0.765 | 0.0118 | 0.005 | 64.839
5 | 0.822 | 0.01237 | 0.005 | 66.459
5.5 | 0.878 | 0.01317 | 0.004 | 66.694
6 | 0.934 | 0.01391 | 0.004 | 67.133
6.5 | 0.988 | 0.01475 | 0.003 | 66.981
7 | 1.042 | 0.01569 | 0.003 | 66.417
7.5 | 1.095 | 0.01672 | 0.002 | 65.481
8 | 1.148 | 0.01786 | 0.002 | 64.252
8.5 | 1.199 | 0.01909 | 0.001 | 62.829
9 | 1.251 | 0.02045 | 0.001 | 61.151
9.5 | 1.301 | 0.02191 | 0 | 59.362
10 | 1.35 | 0.02352 | 0 | 57.409
10.5 | 1.399 | 0.02526 | -0.001 | 55.389
11 | 1.446 | 0.02724 | -0.001 | 53.093
11.5 | 1.493 | 0.02927 | -0.001 | 50.999
12 | 1.538 | 0.03146 | -0.002 | 48.875
12.5 | 1.581 | 0.03383 | -0.002 | 46.737
13 | 1.623 | 0.0364 | -0.003 | 44.587
13.5 | 1.663 | 0.03915 | -0.003 | 42.47
14 | 1.701 | 0.04217 | -0.004 | 40.342
14.5 | 1.737 | 0.04543 | -0.004 | 38.244
15 | 1.771 | 0.04895 | -0.005 | 36.185
15.5 | 1.803 | 0.05278 | -0.005 | 34.166
16 | 1.833 | 0.0569 | -0.005 | 32.208
16.5 | 1.86 | 0.06134 | -0.006 | 30.316
17 | 1.884 | 0.0661 | -0.006 | 28.502
17.5 | 1.906 | 0.07122 | -0.007 | 26.761
18 | 1.925 | 0.07656 | -0.007 | 25.138
18.5 | 1.941 | 0.08218 | -0.008 | 23.619
19 | 1.955 | 0.08807 | -0.008 | 22.197
19.5 | 1.966 | 0.09421 | -0.008 | 20.872
20 | 1.974 | 0.10044 | -0.009 | 19.651

## 28. Re 500k Mach 0.10 (2)
BIGFOIL.COM POLAR EXPORT
Horten 20.00% thick 4.00% camber
Horten 20.00% thick 4.00% camber |  |  |  | Cl Max: | 1.3504 | at alpha= | 10.5 | deg
XFOIL ncrit=9 |  |  |  | L/D Max: | 72.3425 | at alpha= | 9 | deg
Re: | 500000 |  |  | Cd Min: | 0.09055 | at alpha= | -20 | deg
Mach: | 0.1 |  |  | Cl=0 at alpha= | -2.5344 | deg
|  |  |  | @ Cl=0.1, Cd= | 0.0094372
|  |  |  | @ Cl=0.4, Cd= | 0.011097
|  |  |  | @ Cl=0.6, Cd= | 0.012237
alpha (deg) | Cl | Cd | Cm | Cl/Cd
-20 | -0.9922 | 0.09055 | -0.052 | -10.9575
-19.5 | -1.022 | 0.07875 | -0.0591 | -12.9778
-19 | -1.0477 | 0.06814 | -0.065 | -15.3757
-18.5 | -1.0668 | 0.05924 | -0.0693 | -18.0081
-18 | -1.0796 | 0.052 | -0.0718 | -20.7615
-17.5 | -1.0874 | 0.0461 | -0.0726 | -23.5879
-17 | -1.0812 | 0.04197 | -0.0718 | -25.7613
-16.5 | -1.0699 | 0.03863 | -0.0706 | -27.6961
-16 | -1.058 | 0.03558 | -0.0687 | -29.7358
-15.5 | -1.0444 | 0.03285 | -0.0663 | -31.793
-15 | -1.0274 | 0.03036 | -0.0635 | -33.8406
-14.5 | -1.0054 | 0.02846 | -0.0606 | -35.3268
-14 | -0.982 | 0.02679 | -0.0574 | -36.6555
-13.5 | -0.9573 | 0.02532 | -0.0539 | -37.8081
-13 | -0.9313 | 0.02355 | -0.0503 | -39.5456
-12.5 | -0.7538 | 0.02127 | -0.0765 | -35.4396
-12 | -0.7242 | 0.02058 | -0.0726 | -35.1895
-11.5 | -0.693 | 0.01989 | -0.0687 | -34.8416
-11 | -0.6612 | 0.01898 | -0.065 | -34.8367
-10.5 | -0.6258 | 0.01834 | -0.0616 | -34.1221
-10 | -0.5911 | 0.01756 | -0.0581 | -33.6617
-9.5 | -0.5526 | 0.01702 | -0.055 | -32.4677
-9 | -0.5155 | 0.01631 | -0.0517 | -31.6064
-8.5 | -0.4755 | 0.01585 | -0.0486 | -30
-8 | -0.4366 | 0.01527 | -0.0454 | -28.592
-7.5 | -0.3972 | 0.01473 | -0.0422 | -26.9654
-7 | -0.356 | 0.01433 | -0.0392 | -24.843
-6.5 | -0.3144 | 0.01391 | -0.0363 | -22.6024
-6 | -0.2744 | 0.01351 | -0.033 | -20.3109
-5.5 | -0.2331 | 0.01311 | -0.0299 | -17.7803
-5 | -0.1929 | 0.01282 | -0.0266 | -15.0468
-4.5 | -0.1521 | 0.01253 | -0.0233 | -12.1389
-4 | -0.112 | 0.01231 | -0.0198 | -9.0983
-3.5 | -0.0737 | 0.01203 | -0.016 | -6.1264
-3 | -0.0338 | 0.01172 | -0.0126 | -2.884
-2.5 | 0.0025 | 0.01131 | -0.0085 | 0.22104
-2 | 0.0148 | 0.01019 | 0.0001 | 1.4524
-1.5 | 0.0221 | 0.00938 | 0.0106 | 2.3561
-1 | 0.0661 | 0.00934 | 0.0139 | 7.0771
-0.5 | 0.1149 | 0.00948 | 0.0161 | 12.1203
0 | 0.1665 | 0.00972 | 0.0178 | 17.1296
0.5 | 0.2199 | 0.00996 | 0.019 | 22.0783
1 | 0.2747 | 0.01029 | 0.0199 | 26.6958
1.5 | 0.3257 | 0.01053 | 0.0215 | 30.9307
2 | 0.3932 | 0.01105 | 0.0197 | 35.5837
2.5 | 0.4588 | 0.0115 | 0.0184 | 39.8957
3 | 0.5287 | 0.01201 | 0.0158 | 44.0216
3.5 | 0.5681 | 0.01206 | 0.0192 | 47.1061
4 | 0.6401 | 0.01246 | 0.0159 | 51.3724
4.5 | 0.7118 | 0.0128 | 0.0126 | 55.6094
5 | 0.7755 | 0.0132 | 0.0108 | 58.75
5.5 | 0.8184 | 0.01345 | 0.0132 | 60.8476
6 | 0.8879 | 0.01389 | 0.0101 | 63.9237
6.5 | 0.9514 | 0.01436 | 0.0082 | 66.2535
7 | 0.9921 | 0.01474 | 0.0107 | 67.3066
7.5 | 1.0587 | 0.01527 | 0.0078 | 69.332
8 | 1.1147 | 0.01576 | 0.0069 | 70.7297
8.5 | 1.1593 | 0.01628 | 0.0081 | 71.2101
9 | 1.2168 | 0.01682 | 0.0064 | 72.3424
9.5 | 1.2613 | 0.01757 | 0.0068 | 71.7871
10 | 1.3173 | 0.01837 | 0.0045 | 71.7093
10.5 | 1.3504 | 0.01938 | 0.0059 | 69.6801
11 | 1.3362 | 0.02072 | 0.0151 | 64.4884
11.5 | 1.3274 | 0.02246 | 0.0226 | 59.1006
12 | 1.3282 | 0.0244 | 0.028 | 54.4344
12.5 | 1.3289 | 0.02687 | 0.0325 | 49.4566
13 | 1.3354 | 0.0295 | 0.0355 | 45.2678
13.5 | 1.3371 | 0.03265 | 0.0384 | 40.9525
14 | 1.3421 | 0.03597 | 0.0403 | 37.3116
14.5 | 1.3429 | 0.03977 | 0.042 | 33.7667
15 | 1.3448 | 0.04392 | 0.0429 | 30.6193
15.5 | 1.3441 | 0.04844 | 0.0436 | 27.7477

## 29. Re 500k Mach 0.25 (1)
BIGFOIL.COM POLAR EXPORT
Horten 20.00% thick 4.00% camber
Horten 20.00% thick 4.00% camber |  |  |  | Cl Max: | 1.89 | at alpha= | 19 | deg
JavaFoil+Calcfoil stall+Eppler ext transition |  |  |  | L/D Max: | 64.238 | at alpha= | 5.5 | deg
Re: | 500000 |  |  | Cd Min: | 0.00791 | at alpha= | -1 | deg
Mach: | 0.25 |  |  | Cl=0 at alpha= | -1.6692 | deg
|  |  |  | @ Cl=0.1, Cd= | 0.0080614
|  |  |  | @ Cl=0.4, Cd= | 0.0097231
|  |  |  | @ Cl=0.6, Cd= | 0.01094
alpha (deg) | Cl | Cd | Cm | Cl/Cd
-20 | -1.055 | 0.1903 | 0.012 | -5.544
-19.5 | -1.077 | 0.17923 | 0.012 | -6.011
-19 | -1.097 | 0.16903 | 0.012 | -6.487
-18.5 | -1.112 | 0.15941 | 0.012 | -6.977
-18 | -1.125 | 0.15005 | 0.012 | -7.495
-17.5 | -1.134 | 0.14121 | 0.012 | -8.027
-17 | -1.139 | 0.13297 | 0.012 | -8.564
-16.5 | -1.14 | 0.12472 | 0.012 | -9.144
-16 | -1.139 | 0.11692 | 0.012 | -9.741
-15.5 | -1.134 | 0.10934 | 0.012 | -10.37
-15 | -1.125 | 0.10246 | 0.012 | -10.98
-14.5 | -1.112 | 0.09535 | 0.012 | -11.665
-14 | -1.097 | 0.08829 | 0.013 | -12.426
-13.5 | -1.079 | 0.08133 | 0.013 | -13.27
-13 | -1.06 | 0.07395 | 0.013 | -14.338
-12.5 | -1.041 | 0.06583 | 0.013 | -15.817
-12 | -1.035 | 0.0525 | 0.014 | -19.72
-11.5 | -1.095 | 0.02682 | 0.016 | -40.83
-11 | -1.073 | 0.02309 | 0.016 | -46.478
-10.5 | -1.036 | 0.02132 | 0.016 | -48.592
-10 | -0.993 | 0.02007 | 0.016 | -49.49
-9.5 | -0.946 | 0.01912 | 0.016 | -49.499
-9 | -0.896 | 0.01827 | 0.016 | -49.061
-8.5 | -0.844 | 0.01726 | 0.015 | -48.895
-8 | -0.789 | 0.01666 | 0.015 | -47.363
-7.5 | -0.733 | 0.01609 | 0.015 | -45.513
-7 | -0.674 | 0.01562 | 0.014 | -43.16
-6.5 | -0.615 | 0.01517 | 0.014 | -40.537
-6 | -0.554 | 0.01478 | 0.014 | -37.488
-5.5 | -0.493 | 0.01442 | 0.013 | -34.153
-5 | -0.43 | 0.01375 | 0.013 | -31.281
-4.5 | -0.367 | 0.01348 | 0.013 | -27.222
-4 | -0.303 | 0.01323 | 0.012 | -22.905
-3.5 | -0.239 | 0.013 | 0.012 | -18.364
-3 | -0.174 | 0.01243 | 0.012 | -13.985
-2.5 | -0.109 | 0.01225 | 0.011 | -8.882
-2 | -0.043 | 0.01175 | 0.011 | -3.694
-1.5 | 0.022 | 0.01054 | 0.01 | 2.105
-1 | 0.088 | 0.00791 | 0.01 | 11.103
-0.5 | 0.153 | 0.00873 | 0.01 | 17.554
0 | 0.218 | 0.00912 | 0.009 | 23.953
0.5 | 0.283 | 0.0093 | 0.009 | 30.458
1 | 0.348 | 0.00952 | 0.008 | 36.521
1.5 | 0.412 | 0.00977 | 0.008 | 42.162
2 | 0.475 | 0.01006 | 0.007 | 47.254
2.5 | 0.538 | 0.0104 | 0.007 | 51.774
3 | 0.6 | 0.01094 | 0.007 | 54.89
3.5 | 0.661 | 0.01137 | 0.006 | 58.16
4 | 0.721 | 0.01188 | 0.006 | 60.7
4.5 | 0.78 | 0.01247 | 0.005 | 62.556
5 | 0.838 | 0.01316 | 0.005 | 63.66
5.5 | 0.895 | 0.01393 | 0.004 | 64.238
6 | 0.951 | 0.01482 | 0.004 | 64.176
6.5 | 1.006 | 0.01591 | 0.003 | 63.245
7 | 1.061 | 0.01699 | 0.003 | 62.439
7.5 | 1.115 | 0.01815 | 0.002 | 61.432
8 | 1.169 | 0.01943 | 0.002 | 60.131
8.5 | 1.221 | 0.02082 | 0.001 | 58.639
9 | 1.273 | 0.02236 | 0.001 | 56.928
9.5 | 1.324 | 0.02401 | 0 | 55.135
10 | 1.373 | 0.02581 | 0 | 53.219
10.5 | 1.422 | 0.02779 | -0.001 | 51.168
11 | 1.469 | 0.0299 | -0.001 | 49.136
11.5 | 1.515 | 0.03223 | -0.001 | 47.003
12 | 1.559 | 0.03476 | -0.002 | 44.863
12.5 | 1.602 | 0.03748 | -0.002 | 42.732
13 | 1.642 | 0.04046 | -0.003 | 40.581
13.5 | 1.68 | 0.04378 | -0.003 | 38.364
14 | 1.715 | 0.04731 | -0.004 | 36.255
14.5 | 1.748 | 0.05118 | -0.004 | 34.157
15 | 1.778 | 0.05537 | -0.005 | 32.107
15.5 | 1.804 | 0.05996 | -0.005 | 30.095
16 | 1.828 | 0.06497 | -0.006 | 28.137
16.5 | 1.848 | 0.07039 | -0.006 | 26.248
17 | 1.864 | 0.07623 | -0.006 | 24.454
17.5 | 1.877 | 0.08248 | -0.007 | 22.753
18 | 1.885 | 0.08904 | -0.007 | 21.166
18.5 | 1.889 | 0.0959 | -0.008 | 19.697
19 | 1.89 | 0.1031 | -0.008 | 18.329
19.5 | 1.886 | 0.11068 | -0.008 | 17.042
20 | 1.877 | 0.11853 | -0.009 | 15.833

## 30. Re 500k Mach 0.25 (2)
BIGFOIL.COM POLAR EXPORT
Horten 20.00% thick 4.00% camber
Horten 20.00% thick 4.00% camber |  |  |  | Cl Max: | 1.3179 | at alpha= | 10 | deg
XFOIL ncrit=9 |  |  |  | L/D Max: | 66.7882 | at alpha= | 8.5 | deg
Re: | 500000 |  |  | Cd Min: | 0.20202 | at alpha= | -20 | deg
Mach: | 0.25 |  |  | Cl=0 at alpha= | -2.7422 | deg
|  |  |  | @ Cl=0.1, Cd= | 0.0096417
|  |  |  | @ Cl=0.4, Cd= | 0.011255
|  |  |  | @ Cl=0.6, Cd= | 0.012551
alpha (deg) | Cl | Cd | Cm | Cl/Cd
-20 | -0.4931 | 0.20202 | 0.0072 | -2.4408
-19.5 | -0.4679 | 0.19792 | 0.0055 | -2.3641
-19 | -0.4477 | 0.19286 | 0.0028 | -2.3214
-17.5 | -0.8842 | 0.078 | -0.0619 | -11.3359
-17 | -0.9403 | 0.06278 | -0.0718 | -14.9777
-16.5 | -0.9598 | 0.05427 | -0.0752 | -17.6856
-16 | -0.9636 | 0.04826 | -0.0766 | -19.9668
-15.5 | -0.9673 | 0.04288 | -0.0766 | -22.5583
-15 | -0.9686 | 0.03828 | -0.0752 | -25.303
-14.5 | -0.966 | 0.03444 | -0.0726 | -28.0488
-14 | -0.9533 | 0.03147 | -0.0695 | -30.2923
-13.5 | -0.9344 | 0.02928 | -0.0661 | -31.9126
-13 | -0.8687 | 0.02635 | -0.0711 | -32.9677
-12.5 | -0.7459 | 0.02385 | -0.0863 | -31.2746
-12 | -0.7204 | 0.02266 | -0.0817 | -31.7917
-11.5 | -0.6914 | 0.02154 | -0.0775 | -32.0984
-11 | -0.6586 | 0.02061 | -0.0735 | -31.9554
-10.5 | -0.6251 | 0.01957 | -0.0696 | -31.9417
-10 | -0.588 | 0.01879 | -0.0659 | -31.2932
-9.5 | -0.5515 | 0.01793 | -0.0622 | -30.7585
-9 | -0.5114 | 0.01733 | -0.0587 | -29.5095
-8.5 | -0.4727 | 0.01655 | -0.0552 | -28.5619
-8 | -0.4322 | 0.01595 | -0.0517 | -27.0972
-7.5 | -0.3901 | 0.01542 | -0.0485 | -25.2983
-7 | -0.3492 | 0.01487 | -0.045 | -23.4835
-6.5 | -0.3077 | 0.01436 | -0.0416 | -21.4276
-6 | -0.265 | 0.01394 | -0.0383 | -19.01
-5.5 | -0.2223 | 0.01354 | -0.035 | -16.418
-5 | -0.1801 | 0.01318 | -0.0315 | -13.6646
-4.5 | -0.1385 | 0.01283 | -0.028 | -10.795
-4 | -0.098 | 0.01257 | -0.0242 | -7.7963
-3.5 | -0.0575 | 0.01229 | -0.0203 | -4.6786
-3 | -0.0198 | 0.01208 | -0.016 | -1.6391
-2.5 | 0.0186 | 0.0117 | -0.0118 | 1.5897
-2 | 0.0435 | 0.01102 | -0.0052 | 3.9474
-1.5 | 0.0348 | 0.00972 | 0.0084 | 3.5802
-1 | 0.0715 | 0.00954 | 0.0137 | 7.4948
0 | 0.1724 | 0.0099 | 0.0185 | 17.4141
0.5 | 0.2265 | 0.01025 | 0.0201 | 22.0976
1 | 0.2797 | 0.01047 | 0.0218 | 26.7144
1.5 | 0.3317 | 0.01084 | 0.0237 | 30.5996
2 | 0.4042 | 0.01128 | 0.0214 | 35.8333
2.5 | 0.4627 | 0.01177 | 0.022 | 39.3118
3 | 0.5407 | 0.01228 | 0.0184 | 44.0309
3.5 | 0.5772 | 0.01242 | 0.0229 | 46.4734
4 | 0.6518 | 0.01285 | 0.0196 | 50.7237
4.5 | 0.725 | 0.01326 | 0.0164 | 54.6757
5 | 0.7902 | 0.01372 | 0.0149 | 57.5948
5.5 | 0.8342 | 0.01402 | 0.0176 | 59.5007
6 | 0.9049 | 0.0146 | 0.0148 | 61.9795
6.5 | 0.9645 | 0.01511 | 0.0141 | 63.8319
7 | 1.0088 | 0.01561 | 0.0162 | 64.6252
7.5 | 1.0697 | 0.01617 | 0.0149 | 66.1534
8 | 1.1109 | 0.01684 | 0.0171 | 65.9679
8.5 | 1.1728 | 0.01756 | 0.0148 | 66.7882
9 | 1.2217 | 0.01856 | 0.0145 | 65.8244
9.5 | 1.274 | 0.01974 | 0.0128 | 64.539
10 | 1.3179 | 0.02122 | 0.0119 | 62.1065
10.5 | 1.3034 | 0.02299 | 0.0204 | 56.6942
11 | 1.295 | 0.02507 | 0.0274 | 51.6554
11.5 | 1.2923 | 0.02749 | 0.0328 | 47.0098
12 | 1.2919 | 0.03029 | 0.0371 | 42.651
12.5 | 1.2941 | 0.03342 | 0.0403 | 38.7223
13 | 1.2949 | 0.03689 | 0.043 | 35.1017
13.5 | 1.2951 | 0.04087 | 0.0449 | 31.6883
14 | 1.2958 | 0.04503 | 0.0464 | 28.7764
14.5 | 1.295 | 0.04964 | 0.0473 | 26.0878
15 | 1.294 | 0.05451 | 0.0478 | 23.7388

## 31. Re 500k Mach 0.50 (1)
BIGFOIL.COM POLAR EXPORT
Horten 20.00% thick 4.00% camber
Horten 20.00% thick 4.00% camber |  |  |  | Cl Max: | 1.586 | at alpha= | 12.5 | deg
JavaFoil+Calcfoil stall+Eppler ext transition |  |  |  | L/D Max: | 51.648 | at alpha= | 5 | deg
Re: | 500000 |  |  | Cd Min: | 0.01011 | at alpha= | -0.5 | deg
Mach: | 0.5 |  |  | Cl=0 at alpha= | -1.6712 | deg
|  |  |  | @ Cl=0.1, Cd= | 0.012717
|  |  |  | @ Cl=0.4, Cd= | 0.011253
|  |  |  | @ Cl=0.6, Cd= | 0.012929
alpha (deg) | Cl | Cd | Cm | Cl/Cd
-20 | -1.045 | 0.2444 | 0.014 | -4.277
-19.5 | -1.016 | 0.23771 | 0.013 | -4.274
-19 | -0.989 | 0.23318 | 0.013 | -4.239
-18.5 | -0.96 | 0.22838 | 0.013 | -4.202
-18 | -0.932 | 0.21539 | 0.013 | -4.327
-17.5 | -0.904 | 0.2124 | 0.013 | -4.258
-17 | -0.875 | 0.20265 | 0.012 | -4.319
-16.5 | -0.848 | 0.20367 | 0.012 | -4.161
-16 | -0.818 | 0.19191 | 0.012 | -4.265
-15.5 | -0.791 | 0.18836 | 0.012 | -4.197
-15 | -0.762 | 0.18247 | 0.011 | -4.174
-14.5 | -0.734 | 0.17897 | 0.011 | -4.099
-14 | -0.705 | 0.16874 | 0.011 | -4.176
-13.5 | -0.677 | 0.16249 | 0.011 | -4.164
-13 | -0.648 | 0.15504 | 0.01 | -4.178
-12.5 | -0.619 | 0.14591 | 0.01 | -4.242
-12 | -0.59 | 0.14003 | 0.009 | -4.214
-11.5 | -0.562 | 0.13373 | 0.009 | -4.202
-11 | -0.533 | 0.11736 | 0.008 | -4.539
-10.5 | -0.683 | 0.08904 | 0.01 | -7.667
-10 | -0.767 | 0.07503 | 0.011 | -10.217
-9.5 | -0.78 | 0.06529 | 0.012 | -11.952
-9 | -0.774 | 0.05613 | 0.012 | -13.792
-8.5 | -0.824 | 0.02944 | 0.016 | -28.001
-8 | -0.826 | 0.02097 | 0.017 | -39.391
-7.5 | -0.781 | 0.01932 | 0.016 | -40.434
-7 | -0.727 | 0.01819 | 0.016 | -39.989
-6.5 | -0.669 | 0.01734 | 0.016 | -38.574
-6 | -0.606 | 0.01628 | 0.015 | -37.252
-5.5 | -0.541 | 0.01566 | 0.015 | -34.56
-5 | -0.474 | 0.01512 | 0.015 | -31.358
-4.5 | -0.406 | 0.01438 | 0.014 | -28.204
-4 | -0.336 | 0.01398 | 0.014 | -24.01
-3.5 | -0.265 | 0.01336 | 0.013 | -19.83
-3 | -0.193 | 0.01373 | 0.013 | -14.074
-2.5 | -0.121 | 0.01348 | 0.013 | -8.975
-2 | -0.048 | 0.01328 | 0.012 | -3.638
-1.5 | 0.025 | 0.01308 | 0.012 | 1.889
-1 | 0.098 | 0.01279 | 0.011 | 7.644
-0.5 | 0.171 | 0.01011 | 0.011 | 16.887
0 | 0.241 | 0.01043 | 0.01 | 23.155
0.5 | 0.312 | 0.01073 | 0.01 | 29.099
1 | 0.382 | 0.01113 | 0.009 | 34.339
1.5 | 0.451 | 0.0116 | 0.009 | 38.879
2 | 0.519 | 0.01218 | 0.008 | 42.607
2.5 | 0.585 | 0.01284 | 0.008 | 45.589
3 | 0.651 | 0.01323 | 0.007 | 49.2
3.5 | 0.715 | 0.0141 | 0.007 | 50.721
4 | 0.779 | 0.01524 | 0.006 | 51.12
4.5 | 0.842 | 0.01631 | 0.006 | 51.621
5 | 0.904 | 0.0175 | 0.005 | 51.648
5.5 | 0.965 | 0.01881 | 0.004 | 51.284
6 | 1.025 | 0.02027 | 0.004 | 50.554
6.5 | 1.083 | 0.0219 | 0.003 | 49.474
7 | 1.141 | 0.0238 | 0.003 | 47.946
7.5 | 1.197 | 0.02579 | 0.002 | 46.423
8 | 1.252 | 0.02798 | 0.002 | 44.731
8.5 | 1.304 | 0.03043 | 0.001 | 42.86
9 | 1.355 | 0.03319 | 0.001 | 40.823
9.5 | 1.403 | 0.03626 | 0 | 38.682
10 | 1.447 | 0.03972 | 0 | 36.439
10.5 | 1.488 | 0.04369 | -0.001 | 34.069
11 | 1.524 | 0.04822 | -0.001 | 31.616
11.5 | 1.554 | 0.05345 | -0.002 | 29.08
12 | 1.576 | 0.05961 | -0.002 | 26.436
12.5 | 1.586 | 0.06716 | -0.003 | 23.618
13 | 1.58 | 0.0764 | -0.003 | 20.678
13.5 | 1.547 | 0.08854 | -0.003 | 17.474
14 | 1.463 | 0.10616 | -0.004 | 13.784
14.5 | 0.982 | 0.15039 | -0.004 | 6.528
15 | 0.955 | 0.17833 | -0.003 | 5.355
15.5 | 0.986 | 0.1941 | -0.004 | 5.081
16 | 1.018 | 0.20723 | -0.004 | 4.912
16.5 | 1.048 | 0.21363 | -0.005 | 4.907
17 | 1.079 | 0.22617 | -0.005 | 4.77
17.5 | 1.109 | 0.23057 | -0.006 | 4.812

## 32. Re 500k Mach 0.50 (2)
BIGFOIL.COM POLAR EXPORT
Horten 20.00% thick 4.00% camber
Horten 20.00% thick 4.00% camber |  |  |  | Cl Max: | 1.1322 | at alpha= | 9 | deg
XFOIL ncrit=9 |  |  |  | L/D Max: | 46.1245 | at alpha= | 5.5 | deg
Re: | 500000 |  |  | Cd Min: | 0.14132 | at alpha= | -15.5 | deg
Mach: | 0.5 |  |  | Cl=0 at alpha= | -3.6066 | deg
|  |  |  | @ Cl=0.1, Cd= | 0.013127
|  |  |  | @ Cl=0.4, Cd= | 0.012507
|  |  |  | @ Cl=0.6, Cd= | 0.014634
alpha (deg) | Cl | Cd | Cm | Cl/Cd
-15.5 | -0.26 | 0.14132 | -0.0523 | -1.8398
-15 | -0.2088 | 0.13475 | -0.0613 | -1.5495
-14.5 | -0.1995 | 0.12672 | -0.065 | -1.5743
-14 | -0.2201 | 0.1133 | -0.0717 | -1.9426
-13.5 | -0.2082 | 0.10682 | -0.0745 | -1.9491
-12.5 | -0.2878 | 0.07903 | -0.0893 | -3.6417
-12 | -0.4193 | 0.05386 | -0.1074 | -7.785
-11.5 | -0.4777 | 0.04237 | -0.113 | -11.2745
-11 | -0.5218 | 0.03478 | -0.1118 | -15.0029
-10.5 | -0.5273 | 0.03088 | -0.1072 | -17.0758
-10 | -0.5249 | 0.02764 | -0.1015 | -18.9906
-9.5 | -0.5148 | 0.02471 | -0.095 | -20.8337
-9 | -0.4875 | 0.02283 | -0.0891 | -21.3535
-8.5 | -0.4533 | 0.02112 | -0.0835 | -21.4631
-8 | -0.4122 | 0.01981 | -0.0785 | -20.8077
-7.5 | -0.3682 | 0.01871 | -0.0736 | -19.6793
-7 | -0.3204 | 0.01771 | -0.0692 | -18.0915
-6.5 | -0.2731 | 0.01697 | -0.0646 | -16.0931
-6 | -0.2254 | 0.01621 | -0.0602 | -13.905
-5.5 | -0.178 | 0.01561 | -0.0557 | -11.4029
-5 | -0.13 | 0.01502 | -0.0513 | -8.6551
-4.5 | -0.0833 | 0.01457 | -0.0467 | -5.7172
-4 | -0.0358 | 0.01411 | -0.0422 | -2.5372
-3.5 | 0.0097 | 0.01379 | -0.0374 | 0.70341
-3 | 0.0555 | 0.01343 | -0.0326 | 4.1325
-2.5 | 0.0968 | 0.01315 | -0.0271 | 7.3612
-2 | 0.135 | 0.01288 | -0.021 | 10.4814
-1.5 | 0.1604 | 0.01244 | -0.0126 | 12.8939
-1 | 0.1358 | 0.01127 | 0.005 | 12.0497
-0.5 | 0.1475 | 0.01078 | 0.0172 | 13.6827
0 | 0.1966 | 0.01102 | 0.0222 | 17.8403
0.5 | 0.2488 | 0.01136 | 0.0263 | 21.9014
1 | 0.3065 | 0.01175 | 0.0294 | 26.0851
1.5 | 0.3618 | 0.01221 | 0.0327 | 29.6314
2 | 0.4107 | 0.01259 | 0.0372 | 32.6211
2.5 | 0.4903 | 0.01338 | 0.0357 | 36.6442
3 | 0.5568 | 0.01408 | 0.0367 | 39.5455
3.5 | 0.5904 | 0.01454 | 0.0434 | 40.6052
4 | 0.6663 | 0.01528 | 0.0417 | 43.606
4.5 | 0.7324 | 0.01618 | 0.0415 | 45.2658
5 | 0.7797 | 0.01701 | 0.0442 | 45.8377
5.5 | 0.845 | 0.01832 | 0.0429 | 46.1245
6 | 0.8886 | 0.01976 | 0.0446 | 44.9696
6.5 | 0.948 | 0.02178 | 0.0424 | 43.5262
7.5 | 1.0397 | 0.0272 | 0.039 | 38.2243
8 | 1.0809 | 0.03035 | 0.0374 | 35.6145
8.5 | 1.1128 | 0.0349 | 0.0339 | 31.8854
9 | 1.1322 | 0.03838 | 0.0347 | 29.4997
9.5 | 1.0992 | 0.0431 | 0.0405 | 25.5035
10 | 1.0995 | 0.04602 | 0.0454 | 23.8918
10.5 | 1.0634 | 0.05249 | 0.0486 | 20.2591
11 | 1.0712 | 0.05592 | 0.0516 | 19.1559
11.5 | 1.034 | 0.06377 | 0.0525 | 16.2145
12 | 1.0238 | 0.06962 | 0.0535 | 14.7055
12.5 | 1.0142 | 0.07582 | 0.0539 | 13.3764
13 | 0.9693 | 0.08581 | 0.0523 | 11.2959
13.5 | 1.0089 | 0.08753 | 0.054 | 11.5263
14 | 0.9545 | 0.09932 | 0.0506 | 9.6104

## 33. Re 750k Mach 0.00 (1)
BIGFOIL.COM POLAR EXPORT
Horten 20.00% thick 4.00% camber
Horten 20.00% thick 4.00% camber |  |  |  | Cl Max: | 1.993 | at alpha= | 20 | deg
JavaFoil+Calcfoil stall+Eppler ext transition |  |  |  | L/D Max: | 78.824 | at alpha= | 6.5 | deg
Re: | 750000 |  |  | Cd Min: | 0.00767 | at alpha= | -1.5 | deg
Mach: | 0 |  |  | Cl=0 at alpha= | -1.6719 | deg
|  |  |  | @ Cl=0.1, Cd= | 0.0077858
|  |  |  | @ Cl=0.4, Cd= | 0.0087171
|  |  |  | @ Cl=0.6, Cd= | 0.009488
alpha (deg) | Cl | Cd | Cm | Cl/Cd
-20 | -1.304 | 0.14975 | 0.013 | -8.707
-19.5 | -1.301 | 0.14189 | 0.013 | -9.169
-19 | -1.297 | 0.13422 | 0.013 | -9.66
-18.5 | -1.29 | 0.12665 | 0.013 | -10.188
-18 | -1.282 | 0.11931 | 0.013 | -10.748
-17.5 | -1.273 | 0.11203 | 0.013 | -11.36
-17 | -1.261 | 0.10482 | 0.013 | -12.034
-16.5 | -1.249 | 0.09748 | 0.013 | -12.809
-16 | -1.235 | 0.0901 | 0.014 | -13.701
-15.5 | -1.22 | 0.08238 | 0.014 | -14.807
-15 | -1.206 | 0.07373 | 0.014 | -16.357
-14.5 | -1.202 | 0.06078 | 0.015 | -19.773
-14 | -1.246 | 0.03552 | 0.016 | -35.076
-13.5 | -1.246 | 0.02745 | 0.017 | -45.381
-13 | -1.224 | 0.0241 | 0.017 | -50.797
-12.5 | -1.195 | 0.02199 | 0.017 | -54.335
-12 | -1.159 | 0.02049 | 0.017 | -56.596
-11.5 | -1.12 | 0.01932 | 0.016 | -57.966
-11 | -1.077 | 0.01843 | 0.016 | -58.46
-10.5 | -1.031 | 0.01762 | 0.016 | -58.53
-10 | -0.983 | 0.01694 | 0.016 | -58.038
-9.5 | -0.933 | 0.01632 | 0.015 | -57.156
-9 | -0.881 | 0.01578 | 0.015 | -55.815
-8.5 | -0.827 | 0.0153 | 0.015 | -54.048
-8 | -0.772 | 0.01486 | 0.015 | -51.933
-7.5 | -0.715 | 0.01447 | 0.014 | -49.413
-7 | -0.658 | 0.01408 | 0.014 | -46.703
-6.5 | -0.599 | 0.01376 | 0.014 | -43.515
-6 | -0.539 | 0.01307 | 0.013 | -41.274
-5.5 | -0.479 | 0.01279 | 0.013 | -37.449
-5 | -0.418 | 0.01251 | 0.013 | -33.406
-4.5 | -0.356 | 0.01228 | 0.012 | -29.021
-4 | -0.294 | 0.01211 | 0.012 | -24.283
-3.5 | -0.232 | 0.01191 | 0.012 | -19.444
-3 | -0.169 | 0.01037 | 0.011 | -16.268
-2.5 | -0.106 | 0.01069 | 0.011 | -9.873
-2 | -0.042 | 0.0105 | 0.011 | -4.007
-1.5 | 0.022 | 0.00767 | 0.01 | 2.806
-1 | 0.085 | 0.00776 | 0.01 | 10.979
-0.5 | 0.149 | 0.00787 | 0.009 | 18.912
0 | 0.212 | 0.00791 | 0.009 | 26.799
0.5 | 0.275 | 0.00774 | 0.009 | 35.582
1 | 0.338 | 0.00854 | 0.008 | 39.59
1.5 | 0.401 | 0.00872 | 0.008 | 46.001
2 | 0.463 | 0.00891 | 0.007 | 51.987
2.5 | 0.525 | 0.00914 | 0.007 | 57.493
3 | 0.587 | 0.00939 | 0.006 | 62.527
3.5 | 0.648 | 0.00985 | 0.006 | 65.784
4 | 0.708 | 0.01016 | 0.006 | 69.689
4.5 | 0.768 | 0.01052 | 0.005 | 72.989
5 | 0.826 | 0.01093 | 0.005 | 75.581
5.5 | 0.883 | 0.0114 | 0.004 | 77.483
6 | 0.94 | 0.01196 | 0.004 | 78.551
6.5 | 0.995 | 0.01262 | 0.003 | 78.824
7 | 1.049 | 0.01337 | 0.003 | 78.418
7.5 | 1.102 | 0.01423 | 0.002 | 77.469
8 | 1.154 | 0.01519 | 0.002 | 75.99
8.5 | 1.206 | 0.01625 | 0.001 | 74.205
9 | 1.257 | 0.01744 | 0.001 | 72.067
9.5 | 1.307 | 0.01885 | 0 | 69.34
10 | 1.356 | 0.02028 | 0 | 66.877
10.5 | 1.405 | 0.02182 | -0.001 | 64.374
11 | 1.452 | 0.02349 | -0.001 | 61.812
11.5 | 1.498 | 0.02532 | -0.001 | 59.178
12 | 1.543 | 0.02731 | -0.002 | 56.506
12.5 | 1.587 | 0.02945 | -0.002 | 53.876
13 | 1.629 | 0.03177 | -0.003 | 51.263
13.5 | 1.669 | 0.03431 | -0.003 | 48.636
14 | 1.707 | 0.03705 | -0.004 | 46.076
14.5 | 1.744 | 0.04002 | -0.004 | 43.569
15 | 1.778 | 0.04323 | -0.005 | 41.139
15.5 | 1.81 | 0.04673 | -0.005 | 38.747
16 | 1.841 | 0.0505 | -0.005 | 36.446
16.5 | 1.868 | 0.05456 | -0.006 | 34.239
17 | 1.894 | 0.05894 | -0.006 | 32.126
17.5 | 1.917 | 0.06363 | -0.007 | 30.118
18 | 1.937 | 0.06853 | -0.007 | 28.258
18.5 | 1.954 | 0.07376 | -0.008 | 26.497
19 | 1.97 | 0.07915 | -0.008 | 24.888
19.5 | 1.983 | 0.08469 | -0.008 | 23.417
20 | 1.993 | 0.09036 | -0.009 | 22.052

## 34. Re 750k Mach 0.00 (2)
BIGFOIL.COM POLAR EXPORT
Horten 20.00% thick 4.00% camber
Horten 20.00% thick 4.00% camber |  |  |  | Cl Max: | 1.3943 | at alpha= | 11.5 | deg
XFOIL ncrit=9 |  |  |  | L/D Max: | 82.2135 | at alpha= | 9 | deg
Re: | 750000 |  |  | Cd Min: | 0.06621 | at alpha= | -20 | deg
Mach: | 0 |  |  | Cl=0 at alpha= | -2.4987 | deg
|  |  |  | @ Cl=0.1, Cd= | 0.0080277
|  |  |  | @ Cl=0.4, Cd= | 0.0088798
|  |  |  | @ Cl=0.6, Cd= | 0.0098464
alpha (deg) | Cl | Cd | Cm | Cl/Cd
-20 | -1.1648 | 0.06621 | -0.0611 | -17.5925
-19.5 | -1.1798 | 0.05779 | -0.0649 | -20.4153
-19 | -1.1861 | 0.05103 | -0.0673 | -23.2432
-18.5 | -1.1857 | 0.0456 | -0.0684 | -26.0022
-18 | -1.1801 | 0.04113 | -0.0684 | -28.692
-17.5 | -1.1694 | 0.03749 | -0.0676 | -31.1923
-17 | -1.163 | 0.03384 | -0.066 | -34.3676
-16.5 | -1.148 | 0.03113 | -0.064 | -36.8776
-16 | -1.1274 | 0.02895 | -0.0618 | -38.943
-15.5 | -1.1042 | 0.02706 | -0.0593 | -40.8056
-15 | -1.0828 | 0.02516 | -0.0563 | -43.0366
-14.5 | -1.0598 | 0.02349 | -0.0531 | -45.1171
-14 | -1.0312 | 0.02222 | -0.05 | -46.4086
-13.5 | -0.9931 | 0.02101 | -0.0482 | -47.268
-13 | -0.8141 | 0.01909 | -0.0749 | -42.6454
-12 | -0.7576 | 0.01765 | -0.0666 | -42.9235
-11.5 | -0.7226 | 0.01708 | -0.0633 | -42.3068
-11 | -0.691 | 0.0163 | -0.0595 | -42.3926
-10.5 | -0.6534 | 0.01578 | -0.0564 | -41.4068
-10 | -0.6176 | 0.01517 | -0.0529 | -40.7119
-9.5 | -0.5787 | 0.01473 | -0.0498 | -39.2872
-9 | -0.5404 | 0.01417 | -0.0466 | -38.1369
-8.5 | -0.4988 | 0.01381 | -0.0439 | -36.1188
-8 | -0.46 | 0.01332 | -0.0406 | -34.5345
-7.5 | -0.4188 | 0.01291 | -0.0377 | -32.44
-7 | -0.3764 | 0.01262 | -0.0349 | -29.8257
-6.5 | -0.3352 | 0.01221 | -0.0319 | -27.4529
-6 | -0.2938 | 0.01189 | -0.0288 | -24.7098
-5.5 | -0.2515 | 0.01159 | -0.0259 | -21.6997
-5 | -0.2102 | 0.01136 | -0.0228 | -18.5035
-4.5 | -0.1685 | 0.01114 | -0.0197 | -15.1257
-4 | -0.1277 | 0.01095 | -0.0163 | -11.6621
-3.5 | -0.085 | 0.01077 | -0.0134 | -7.8923
-3 | -0.042 | 0.01051 | -0.0106 | -3.9962
-2.5 | -0.0001 | 0.01029 | -0.0076 | -0.0097182
-2 | 0.0386 | 0.00984 | -0.004 | 3.9228
-1.5 | 0.0512 | 0.00877 | 0.0046 | 5.8381
-1 | 0.0679 | 0.00808 | 0.0131 | 8.4035
-0.5 | 0.1109 | 0.00801 | 0.0164 | 13.8452
0 | 0.1574 | 0.0081 | 0.0188 | 19.4321
0.5 | 0.2079 | 0.00818 | 0.0205 | 25.4156
1 | 0.2565 | 0.00839 | 0.0224 | 30.5721
1.5 | 0.3065 | 0.00851 | 0.0241 | 36.0165
2 | 0.361 | 0.00874 | 0.0247 | 41.3043
2.5 | 0.414 | 0.00893 | 0.0256 | 46.3606
3 | 0.4625 | 0.00919 | 0.0275 | 50.3264
3.5 | 0.5226 | 0.00951 | 0.0268 | 54.9527
4 | 0.5664 | 0.00965 | 0.0293 | 58.6943
4.5 | 0.628 | 0.01001 | 0.0279 | 62.7373
5 | 0.6874 | 0.01026 | 0.0271 | 66.9981
5.5 | 0.7339 | 0.01062 | 0.0287 | 69.1055
6 | 0.8043 | 0.01096 | 0.0255 | 73.385
6.5 | 0.8682 | 0.01151 | 0.0232 | 75.4301
7 | 0.9141 | 0.01179 | 0.0249 | 77.5318
7.5 | 0.9791 | 0.01241 | 0.0221 | 78.8961
8 | 1.0437 | 0.01284 | 0.0197 | 81.285
8.5 | 1.0943 | 0.01351 | 0.0196 | 80.9993
9 | 1.1477 | 0.01396 | 0.019 | 82.2135
9.5 | 1.2046 | 0.01477 | 0.0169 | 81.5572
10 | 1.261 | 0.0154 | 0.0152 | 81.8831
10.5 | 1.3075 | 0.01648 | 0.0144 | 79.3386
11 | 1.3636 | 0.01744 | 0.0117 | 78.1881
11.5 | 1.3943 | 0.01893 | 0.0125 | 73.6556
12 | 1.3867 | 0.02062 | 0.0199 | 67.2502
12.5 | 1.3792 | 0.02307 | 0.026 | 59.7833
13 | 1.387 | 0.02531 | 0.0297 | 54.8005
13.5 | 1.384 | 0.02864 | 0.0331 | 48.324
14 | 1.3918 | 0.03154 | 0.0354 | 44.1281
14.5 | 1.3873 | 0.0356 | 0.0376 | 38.9691
15 | 1.3906 | 0.03939 | 0.039 | 35.3034
15.5 | 1.3877 | 0.04393 | 0.0401 | 31.5889
16 | 1.3847 | 0.04876 | 0.0406 | 28.3983
16.5 | 1.3821 | 0.05376 | 0.0408 | 25.7087

## 35. Re 750k Mach 0.10 (1)
BIGFOIL.COM POLAR EXPORT
Horten 20.00% thick 4.00% camber
Horten 20.00% thick 4.00% camber |  |  |  | Cl Max: | 1.981 | at alpha= | 20 | deg
JavaFoil+Calcfoil stall+Eppler ext transition |  |  |  | L/D Max: | 78.078 | at alpha= | 6.5 | deg
Re: | 750000 |  |  | Cd Min: | 0.00758 | at alpha= | -0.5 | deg
Mach: | 0.1 |  |  | Cl=0 at alpha= | -1.6719 | deg
|  |  |  | @ Cl=0.1, Cd= | 0.0077433
|  |  |  | @ Cl=0.4, Cd= | 0.0087519
|  |  |  | @ Cl=0.6, Cd= | 0.0094975
alpha (deg) | Cl | Cd | Cm | Cl/Cd
-20 | -1.278 | 0.15328 | 0.013 | -8.335
-19.5 | -1.277 | 0.1453 | 0.013 | -8.791
-19 | -1.275 | 0.13741 | 0.013 | -9.281
-18.5 | -1.271 | 0.12971 | 0.013 | -9.802
-18 | -1.265 | 0.12231 | 0.013 | -10.347
-17.5 | -1.258 | 0.11488 | 0.013 | -10.949
-17 | -1.248 | 0.10758 | 0.013 | -11.602
-16.5 | -1.237 | 0.10031 | 0.013 | -12.33
-16 | -1.224 | 0.09303 | 0.013 | -13.157
-15.5 | -1.21 | 0.08539 | 0.014 | -14.17
-15 | -1.195 | 0.07756 | 0.014 | -15.413
-14.5 | -1.184 | 0.06758 | 0.014 | -17.518
-14 | -1.209 | 0.04526 | 0.016 | -26.711
-13.5 | -1.234 | 0.02978 | 0.017 | -41.435
-13 | -1.219 | 0.02508 | 0.017 | -48.62
-12.5 | -1.193 | 0.02259 | 0.017 | -52.792
-12 | -1.159 | 0.02086 | 0.017 | -55.587
-11.5 | -1.121 | 0.01965 | 0.016 | -57.061
-11 | -1.079 | 0.01864 | 0.016 | -57.873
-10.5 | -1.033 | 0.01786 | 0.016 | -57.878
-10 | -0.986 | 0.0171 | 0.016 | -57.63
-9.5 | -0.936 | 0.01649 | 0.016 | -56.739
-9 | -0.884 | 0.01593 | 0.015 | -55.473
-8.5 | -0.83 | 0.0154 | 0.015 | -53.886
-8 | -0.775 | 0.01494 | 0.015 | -51.856
-7.5 | -0.718 | 0.01456 | 0.014 | -49.311
-7 | -0.66 | 0.01421 | 0.014 | -46.454
-6.5 | -0.602 | 0.01383 | 0.014 | -43.484
-6 | -0.542 | 0.01315 | 0.013 | -41.186
-5.5 | -0.481 | 0.01283 | 0.013 | -37.504
-5 | -0.42 | 0.01259 | 0.013 | -33.354
-4.5 | -0.358 | 0.01234 | 0.012 | -28.997
-4 | -0.296 | 0.01213 | 0.012 | -24.357
-3.5 | -0.233 | 0.01193 | 0.012 | -19.503
-3 | -0.17 | 0.01041 | 0.011 | -16.284
-2.5 | -0.106 | 0.01028 | 0.011 | -10.311
-2 | -0.042 | 0.01056 | 0.011 | -4.005
-1.5 | 0.022 | 0.0077 | 0.01 | 2.808
-1 | 0.086 | 0.00779 | 0.01 | 10.984
-0.5 | 0.149 | 0.00758 | 0.009 | 19.714
0 | 0.213 | 0.00793 | 0.009 | 26.877
0.5 | 0.277 | 0.00778 | 0.009 | 35.553
1 | 0.34 | 0.00859 | 0.008 | 39.57
1.5 | 0.403 | 0.00876 | 0.008 | 45.969
2 | 0.466 | 0.00896 | 0.007 | 51.94
2.5 | 0.528 | 0.00918 | 0.007 | 57.492
3 | 0.59 | 0.00945 | 0.006 | 62.389
3.5 | 0.651 | 0.00974 | 0.006 | 66.841
4 | 0.711 | 0.01025 | 0.006 | 69.411
4.5 | 0.771 | 0.01062 | 0.005 | 72.608
5 | 0.829 | 0.01104 | 0.005 | 75.086
5.5 | 0.887 | 0.01153 | 0.004 | 76.92
6 | 0.943 | 0.01211 | 0.004 | 77.84
6.5 | 0.998 | 0.01278 | 0.003 | 78.078
7 | 1.052 | 0.01356 | 0.003 | 77.58
7.5 | 1.106 | 0.01444 | 0.002 | 76.561
8 | 1.158 | 0.01545 | 0.002 | 74.986
8.5 | 1.21 | 0.01653 | 0.001 | 73.183
9 | 1.261 | 0.01775 | 0.001 | 71.047
9.5 | 1.311 | 0.01908 | 0 | 68.733
10 | 1.361 | 0.02065 | 0 | 65.887
10.5 | 1.409 | 0.02222 | -0.001 | 63.42
11 | 1.456 | 0.02396 | -0.001 | 60.771
11.5 | 1.502 | 0.02581 | -0.001 | 58.203
12 | 1.547 | 0.02785 | -0.002 | 55.553
12.5 | 1.591 | 0.03004 | -0.002 | 52.956
13 | 1.632 | 0.03243 | -0.003 | 50.333
13.5 | 1.672 | 0.03502 | -0.003 | 47.751
14 | 1.71 | 0.03784 | -0.004 | 45.2
14.5 | 1.746 | 0.0409 | -0.004 | 42.699
15 | 1.78 | 0.04423 | -0.005 | 40.25
15.5 | 1.812 | 0.04782 | -0.005 | 37.892
16 | 1.841 | 0.05172 | -0.005 | 35.598
16.5 | 1.868 | 0.05592 | -0.006 | 33.402
17 | 1.892 | 0.06044 | -0.006 | 31.308
17.5 | 1.914 | 0.06529 | -0.007 | 29.316
18 | 1.933 | 0.07035 | -0.007 | 27.47
18.5 | 1.949 | 0.0757 | -0.008 | 25.743
19 | 1.963 | 0.08125 | -0.008 | 24.156
19.5 | 1.974 | 0.08706 | -0.008 | 22.674
20 | 1.981 | 0.09297 | -0.009 | 21.313

## 36. Re 750k Mach 0.10 (2)
BIGFOIL.COM POLAR EXPORT
Horten 20.00% thick 4.00% camber
Horten 20.00% thick 4.00% camber |  |  |  | Cl Max: | 1.3868 | at alpha= | 11.5 | deg
XFOIL ncrit=9 |  |  |  | L/D Max: | 81.2915 | at alpha= | 9 | deg
Re: | 750000 |  |  | Cd Min: | 0.07347 | at alpha= | -20 | deg
Mach: | 0.1 |  |  | Cl=0 at alpha= | -2.5249 | deg
|  |  |  | @ Cl=0.1, Cd= | 0.0080698
|  |  |  | @ Cl=0.4, Cd= | 0.0089227
|  |  |  | @ Cl=0.6, Cd= | 0.0098841
alpha (deg) | Cl | Cd | Cm | Cl/Cd
-20 | -1.1258 | 0.07347 | -0.0584 | -15.3233
-19.5 | -1.1478 | 0.06368 | -0.0634 | -18.0245
-19 | -1.1608 | 0.0556 | -0.067 | -20.8777
-18.5 | -1.1657 | 0.04911 | -0.069 | -23.7365
-18 | -1.1643 | 0.04388 | -0.0697 | -26.5337
-17.5 | -1.158 | 0.03957 | -0.0694 | -29.2646
-17 | -1.1485 | 0.03592 | -0.0683 | -31.9738
-16.5 | -1.14 | 0.03254 | -0.0663 | -35.0338
-16 | -1.1219 | 0.03007 | -0.0642 | -37.3096
-15.5 | -1.1008 | 0.02796 | -0.0617 | -39.3705
-15 | -1.0751 | 0.02623 | -0.0591 | -40.9874
-14.5 | -1.0573 | 0.02415 | -0.0555 | -43.7805
-14 | -1.0302 | 0.02275 | -0.0523 | -45.2835
-13.5 | -0.9856 | 0.02138 | -0.0517 | -46.0992
-13 | -0.8142 | 0.01944 | -0.0768 | -41.8827
-12.5 | -0.7841 | 0.01886 | -0.0728 | -41.5748
-12 | -0.7575 | 0.01791 | -0.0684 | -42.2948
-11.5 | -0.7233 | 0.01729 | -0.0649 | -41.8334
-11 | -0.6904 | 0.01653 | -0.0611 | -41.7665
-10.5 | -0.6537 | 0.01594 | -0.0578 | -41.01
-10 | -0.6167 | 0.01535 | -0.0545 | -40.1759
-9.5 | -0.5787 | 0.01485 | -0.0512 | -38.9697
-9 | -0.5398 | 0.0143 | -0.048 | -37.7483
-8.5 | -0.4987 | 0.01389 | -0.045 | -35.9035
-8 | -0.4595 | 0.01342 | -0.0418 | -34.2399
-7.5 | -0.4176 | 0.01301 | -0.0388 | -32.0984
-7 | -0.3759 | 0.01269 | -0.0359 | -29.6217
-6.5 | -0.334 | 0.01227 | -0.0329 | -27.2209
-6 | -0.2925 | 0.01197 | -0.0297 | -24.4361
-5.5 | -0.2496 | 0.01164 | -0.0269 | -21.4433
-5 | -0.2083 | 0.01142 | -0.0236 | -18.2399
-4.5 | -0.166 | 0.01117 | -0.0205 | -14.8612
-4 | -0.1254 | 0.01099 | -0.0171 | -11.4104
-3.5 | -0.083 | 0.01081 | -0.014 | -7.6781
-3 | -0.0401 | 0.01056 | -0.0111 | -3.7973
-2.5 | 0.0021 | 0.01033 | -0.0081 | 0.20329
-2 | 0.0415 | 0.00991 | -0.0045 | 4.1877
-1 | 0.07 | 0.00812 | 0.0129 | 8.6207
-0.5 | 0.1118 | 0.00805 | 0.0164 | 13.8882
0 | 0.1589 | 0.00813 | 0.0189 | 19.5449
0.5 | 0.2087 | 0.00821 | 0.0207 | 25.4202
1 | 0.2577 | 0.00842 | 0.0227 | 30.6057
1.5 | 0.3087 | 0.00854 | 0.0242 | 36.1475
2 | 0.3624 | 0.00881 | 0.0251 | 41.1351
2.5 | 0.4158 | 0.00897 | 0.026 | 46.3545
3 | 0.4633 | 0.00925 | 0.0282 | 50.0865
3.5 | 0.5249 | 0.00955 | 0.0273 | 54.9634
4 | 0.5679 | 0.00971 | 0.0301 | 58.4861
4.5 | 0.6306 | 0.01005 | 0.0286 | 62.7463
5 | 0.6896 | 0.01033 | 0.0279 | 66.757
5.5 | 0.737 | 0.01067 | 0.0295 | 69.0722
6 | 0.8072 | 0.01104 | 0.0263 | 73.1159
6.5 | 0.8719 | 0.01158 | 0.024 | 75.2936
7 | 0.9174 | 0.01191 | 0.0258 | 77.0277
7.5 | 0.9823 | 0.01254 | 0.0232 | 78.3333
8 | 1.0468 | 0.01298 | 0.0208 | 80.6471
8.5 | 1.0943 | 0.01367 | 0.0214 | 80.0512
9 | 1.1519 | 0.01417 | 0.02 | 81.2915
9.5 | 1.2093 | 0.01499 | 0.018 | 80.6738
10 | 1.2628 | 0.01576 | 0.0167 | 80.1269
10.5 | 1.3123 | 0.01685 | 0.0153 | 77.8813
11 | 1.3659 | 0.01809 | 0.0126 | 75.5058
11.5 | 1.3868 | 0.01963 | 0.0153 | 70.647
12 | 1.3779 | 0.02161 | 0.0224 | 63.7621
12.5 | 1.375 | 0.02404 | 0.0277 | 57.1963
13 | 1.379 | 0.02665 | 0.0314 | 51.7448
13.5 | 1.3789 | 0.02992 | 0.0346 | 46.0862
14 | 1.3814 | 0.0333 | 0.0369 | 41.4835
14.5 | 1.3807 | 0.03719 | 0.0389 | 37.1256
15 | 1.3781 | 0.04158 | 0.0403 | 33.1433
15.5 | 1.3777 | 0.04605 | 0.0411 | 29.9175
16 | 1.3695 | 0.05144 | 0.0416 | 26.6233
16.5 | 1.3705 | 0.0562 | 0.0417 | 24.3861

## 37. Re 750k Mach 0.25 (1)
BIGFOIL.COM POLAR EXPORT
Horten 20.00% thick 4.00% camber
Horten 20.00% thick 4.00% camber |  |  |  | Cl Max: | 1.897 | at alpha= | 19 | deg
JavaFoil+Calcfoil stall+Eppler ext transition |  |  |  | L/D Max: | 74.014 | at alpha= | 6 | deg
Re: | 750000 |  |  | Cd Min: | 0.00759 | at alpha= | 0 | deg
Mach: | 0.25 |  |  | Cl=0 at alpha= | -1.6692 | deg
|  |  |  | @ Cl=0.1, Cd= | 0.0076703
|  |  |  | @ Cl=0.4, Cd= | 0.0089673
|  |  |  | @ Cl=0.6, Cd= | 0.0097703
alpha (deg) | Cl | Cd | Cm | Cl/Cd
-17.5 | -1.14 | 0.13172 | 0.013 | -8.651
-17 | -1.146 | 0.12362 | 0.013 | -9.267
-16.5 | -1.148 | 0.11551 | 0.013 | -9.938
-16 | -1.147 | 0.10792 | 0.013 | -10.629
-15.5 | -1.143 | 0.10042 | 0.013 | -11.381
-15 | -1.135 | 0.09332 | 0.013 | -12.167
-14.5 | -1.124 | 0.08586 | 0.013 | -13.096
-14 | -1.112 | 0.07827 | 0.013 | -14.202
-13.5 | -1.099 | 0.06965 | 0.014 | -15.774
-13 | -1.095 | 0.0571 | 0.014 | -19.169
-12.5 | -1.153 | 0.03015 | 0.016 | -38.239
-12 | -1.145 | 0.02445 | 0.017 | -46.834
-11.5 | -1.118 | 0.02194 | 0.017 | -50.969
-11 | -1.083 | 0.02026 | 0.017 | -53.477
-10.5 | -1.042 | 0.01912 | 0.016 | -54.501
-10 | -0.997 | 0.01817 | 0.016 | -54.872
-9.5 | -0.949 | 0.0174 | 0.016 | -54.557
-9 | -0.899 | 0.01668 | 0.016 | -53.859
-8.5 | -0.846 | 0.01609 | 0.015 | -52.567
-8 | -0.79 | 0.01554 | 0.015 | -50.871
-7.5 | -0.734 | 0.01507 | 0.015 | -48.664
-7 | -0.675 | 0.01427 | 0.014 | -47.322
-6.5 | -0.616 | 0.0139 | 0.014 | -44.302
-6 | -0.555 | 0.0135 | 0.014 | -41.08
-5.5 | -0.493 | 0.01317 | 0.014 | -37.427
-5 | -0.43 | 0.01288 | 0.013 | -33.409
-4.5 | -0.367 | 0.01264 | 0.013 | -29.038
-4 | -0.303 | 0.01208 | 0.012 | -25.093
-3.5 | -0.239 | 0.01184 | 0.012 | -20.17
-3 | -0.174 | 0.01165 | 0.012 | -14.931
-2.5 | -0.109 | 0.01052 | 0.011 | -10.342
-2 | -0.043 | 0.01004 | 0.011 | -4.324
-1.5 | 0.022 | 0.0102 | 0.011 | 2.177
-1 | 0.088 | 0.00765 | 0.01 | 11.494
-0.5 | 0.153 | 0.00776 | 0.01 | 19.792
0 | 0.219 | 0.00759 | 0.009 | 28.814
0.5 | 0.284 | 0.00841 | 0.009 | 33.755
1 | 0.349 | 0.0088 | 0.008 | 39.624
1.5 | 0.413 | 0.00901 | 0.008 | 45.866
2 | 0.477 | 0.00923 | 0.008 | 51.69
2.5 | 0.541 | 0.00948 | 0.007 | 57.047
3 | 0.604 | 0.00979 | 0.007 | 61.7
3.5 | 0.666 | 0.01012 | 0.006 | 65.816
4 | 0.727 | 0.01051 | 0.006 | 69.184
4.5 | 0.787 | 0.01113 | 0.005 | 70.723
5 | 0.846 | 0.01166 | 0.005 | 72.579
5.5 | 0.904 | 0.01225 | 0.004 | 73.761
6 | 0.96 | 0.01298 | 0.004 | 74.014
6.5 | 1.016 | 0.01379 | 0.003 | 73.687
7 | 1.071 | 0.01472 | 0.003 | 72.749
7.5 | 1.125 | 0.01574 | 0.002 | 71.498
8 | 1.179 | 0.01689 | 0.002 | 69.791
8.5 | 1.231 | 0.01813 | 0.001 | 67.893
9 | 1.283 | 0.01953 | 0.001 | 65.666
9.5 | 1.333 | 0.02103 | 0 | 63.406
10 | 1.383 | 0.02267 | 0 | 60.998
10.5 | 1.432 | 0.0245 | -0.001 | 58.427
11 | 1.479 | 0.02645 | -0.001 | 55.918
11.5 | 1.524 | 0.02861 | -0.002 | 53.278
12 | 1.569 | 0.03104 | -0.002 | 50.528
12.5 | 1.611 | 0.03358 | -0.002 | 47.962
13 | 1.651 | 0.03636 | -0.003 | 45.397
13.5 | 1.689 | 0.03939 | -0.003 | 42.867
14 | 1.724 | 0.0427 | -0.004 | 40.37
14.5 | 1.757 | 0.04634 | -0.004 | 37.905
15 | 1.786 | 0.05028 | -0.005 | 35.527
15.5 | 1.813 | 0.05463 | -0.005 | 33.182
16 | 1.836 | 0.05935 | -0.006 | 30.933
16.5 | 1.855 | 0.06452 | -0.006 | 28.757
17 | 1.872 | 0.07003 | -0.006 | 26.729
17.5 | 1.884 | 0.07595 | -0.007 | 24.809
18 | 1.892 | 0.08214 | -0.007 | 23.033
18.5 | 1.896 | 0.0886 | -0.008 | 21.403
19 | 1.897 | 0.09541 | -0.008 | 19.882
19.5 | 1.893 | 0.10255 | -0.008 | 18.463
20 | 1.884 | 0.10994 | -0.009 | 17.136

## 38. Re 750k Mach 0.25 (2)
BIGFOIL.COM POLAR EXPORT
Horten 20.00% thick 4.00% camber
Horten 20.00% thick 4.00% camber |  |  |  | Cl Max: | 1.3517 | at alpha= | 11 | deg
XFOIL ncrit=9 |  |  |  | L/D Max: | 75.4182 | at alpha= | 7.5 | deg
Re: | 750000 |  |  | Cd Min: | 0.11151 | at alpha= | -19.5 | deg
Mach: | 0.25 |  |  | Cl=0 at alpha= | -2.674 | deg
|  |  |  | @ Cl=0.1, Cd= | 0.0083381
|  |  |  | @ Cl=0.4, Cd= | 0.0091094
|  |  |  | @ Cl=0.6, Cd= | 0.010176
alpha (deg) | Cl | Cd | Cm | Cl/Cd
-19.5 | -0.8811 | 0.11151 | -0.0397 | -7.9015
-19 | -0.9222 | 0.09789 | -0.0477 | -9.4208
-18.5 | -0.9673 | 0.08395 | -0.0559 | -11.5223
-18 | -1.0064 | 0.07095 | -0.0636 | -14.1846
-17.5 | -1.0354 | 0.05983 | -0.0699 | -17.3057
-17 | -1.051 | 0.05131 | -0.0737 | -20.4833
-16.5 | -1.0588 | 0.04462 | -0.0754 | -23.7293
-16 | -1.0631 | 0.03912 | -0.0752 | -27.1754
-15.5 | -1.0579 | 0.03499 | -0.0737 | -30.2344
-15 | -1.045 | 0.03179 | -0.0714 | -32.872
-14.5 | -1.0277 | 0.02911 | -0.0686 | -35.304
-14 | -1.008 | 0.02677 | -0.0652 | -37.6541
-13.5 | -0.9091 | 0.02375 | -0.0765 | -38.2779
-13 | -0.8079 | 0.0218 | -0.0873 | -37.0596
-12 | -0.7501 | 0.01975 | -0.0788 | -37.9797
-11.5 | -0.7215 | 0.01864 | -0.0744 | -38.7071
-11 | -0.6866 | 0.01783 | -0.0705 | -38.5081
-10.5 | -0.6516 | 0.01703 | -0.0665 | -38.2619
-10 | -0.6143 | 0.01633 | -0.0627 | -37.6179
-9.5 | -0.576 | 0.01563 | -0.059 | -36.8522
-9 | -0.5365 | 0.01508 | -0.0554 | -35.5769
-8.5 | -0.4962 | 0.01447 | -0.0518 | -34.2916
-8 | -0.4531 | 0.01405 | -0.0486 | -32.2491
-7.5 | -0.4123 | 0.01353 | -0.0451 | -30.473
-7 | -0.3701 | 0.01307 | -0.0417 | -28.3168
-6.5 | -0.3267 | 0.0127 | -0.0384 | -25.7244
-6 | -0.2821 | 0.01237 | -0.0353 | -22.8052
-5.5 | -0.2394 | 0.01201 | -0.032 | -19.9334
-5 | -0.1959 | 0.01169 | -0.0287 | -16.7579
-4.5 | -0.1527 | 0.01143 | -0.0253 | -13.3596
-4 | -0.1101 | 0.01123 | -0.0218 | -9.8041
-3.5 | -0.0686 | 0.01099 | -0.0181 | -6.242
-3 | -0.0283 | 0.01084 | -0.0141 | -2.6107
-2.5 | 0.0151 | 0.01057 | -0.0108 | 1.4286
-2 | 0.0549 | 0.01031 | -0.0068 | 5.3249
-1.5 | 0.0817 | 0.00952 | -0.0005 | 8.5819
-1 | 0.0814 | 0.00841 | 0.0115 | 9.679
-0.5 | 0.1176 | 0.00827 | 0.0167 | 14.2201
0 | 0.1661 | 0.00828 | 0.0194 | 20.0604
0.5 | 0.213 | 0.00847 | 0.0223 | 25.1476
1 | 0.265 | 0.00858 | 0.0242 | 30.8858
1.5 | 0.3182 | 0.00879 | 0.0257 | 36.2002
2 | 0.3727 | 0.009 | 0.027 | 41.4111
2.5 | 0.4226 | 0.0092 | 0.0291 | 45.9348
3 | 0.4726 | 0.00953 | 0.0312 | 49.5908
3.5 | 0.5351 | 0.00982 | 0.0307 | 54.4908
4 | 0.5748 | 0.01007 | 0.0345 | 57.0804
4.5 | 0.6417 | 0.01035 | 0.0328 | 62
5 | 0.6965 | 0.01079 | 0.0333 | 64.5505
5.5 | 0.75 | 0.01105 | 0.0343 | 67.8733
6 | 0.8172 | 0.01167 | 0.032 | 70.0257
6.5 | 0.8824 | 0.01209 | 0.0304 | 72.9859
7 | 0.932 | 0.01274 | 0.0314 | 73.1554
7.5 | 1.0008 | 0.01327 | 0.0288 | 75.4182
8 | 1.0575 | 0.0141 | 0.0279 | 75
8.5 | 1.1094 | 0.01477 | 0.028 | 75.1117
9 | 1.1684 | 0.01584 | 0.0258 | 73.7626
9.5 | 1.2249 | 0.01691 | 0.024 | 72.4364
10 | 1.2733 | 0.01846 | 0.0226 | 68.9762
10.5 | 1.3261 | 0.02026 | 0.0196 | 65.4541
11 | 1.3517 | 0.02236 | 0.0209 | 60.4517
11.5 | 1.3406 | 0.02488 | 0.0276 | 53.8826
12 | 1.336 | 0.02774 | 0.0327 | 48.1615
12.5 | 1.3347 | 0.03095 | 0.0365 | 43.1244
13 | 1.3323 | 0.03461 | 0.0396 | 38.4947
13.5 | 1.33 | 0.03867 | 0.0419 | 34.3936
14 | 1.3301 | 0.04282 | 0.0436 | 31.0626
14.5 | 1.3232 | 0.04789 | 0.0448 | 27.63
15 | 1.3231 | 0.05261 | 0.0456 | 25.1492
15.5 | 1.3127 | 0.05846 | 0.0458 | 22.4547
16 | 1.3116 | 0.0637 | 0.0458 | 20.5903

## 39. Re 750k Mach 0.50 (1)
BIGFOIL.COM POLAR EXPORT
Horten 20.00% thick 4.00% camber
Horten 20.00% thick 4.00% camber |  |  |  | Cl Max: | 1.593 | at alpha= | 12.5 | deg
JavaFoil+Calcfoil stall+Eppler ext transition |  |  |  | L/D Max: | 59.764 | at alpha= | 4.5 | deg
Re: | 750000 |  |  | Cd Min: | 0.00849 | at alpha= | -0.5 | deg
Mach: | 0.5 |  |  | Cl=0 at alpha= | -1.6712 | deg
|  |  |  | @ Cl=0.1, Cd= | 0.011515
|  |  |  | @ Cl=0.4, Cd= | 0.0096093
|  |  |  | @ Cl=0.6, Cd= | 0.011145
alpha (deg) | Cl | Cd | Cm | Cl/Cd
-20 | -1.045 | 0.22146 | 0.014 | -4.72
-19.5 | -1.016 | 0.21234 | 0.013 | -4.784
-19 | -0.989 | 0.20779 | 0.013 | -4.758
-18.5 | -0.96 | 0.20208 | 0.013 | -4.749
-18 | -0.932 | 0.19869 | 0.013 | -4.691
-17.5 | -0.904 | 0.19535 | 0.013 | -4.629
-17 | -0.875 | 0.18635 | 0.012 | -4.697
-16.5 | -0.848 | 0.17966 | 0.012 | -4.717
-16 | -0.818 | 0.17585 | 0.012 | -4.654
-15.5 | -0.791 | 0.17219 | 0.012 | -4.592
-15 | -0.762 | 0.16591 | 0.011 | -4.591
-14.5 | -0.734 | 0.16234 | 0.011 | -4.52
-14 | -0.705 | 0.15289 | 0.011 | -4.609
-13.5 | -0.677 | 0.14781 | 0.011 | -4.577
-13 | -0.648 | 0.13967 | 0.01 | -4.638
-12.5 | -0.619 | 0.13103 | 0.01 | -4.723
-12 | -0.59 | 0.12977 | 0.009 | -4.548
-11.5 | -0.562 | 0.12138 | 0.009 | -4.63
-11 | -0.533 | 0.10876 | 0.009 | -4.899
-10.5 | -0.686 | 0.08353 | 0.011 | -8.207
-10 | -0.772 | 0.06931 | 0.012 | -11.139
-9.5 | -0.789 | 0.05875 | 0.013 | -13.437
-9 | -0.801 | 0.04379 | 0.014 | -18.301
-8.5 | -0.868 | 0.02107 | 0.017 | -41.2
-8 | -0.832 | 0.0191 | 0.017 | -43.538
-7.5 | -0.784 | 0.01787 | 0.016 | -43.85
-7 | -0.729 | 0.01662 | 0.016 | -43.872
-6.5 | -0.67 | 0.01583 | 0.016 | -42.305
-6 | -0.607 | 0.01517 | 0.015 | -40.042
-5.5 | -0.542 | 0.0146 | 0.015 | -37.121
-5 | -0.475 | 0.01382 | 0.015 | -34.346
-4.5 | -0.406 | 0.01341 | 0.014 | -30.288
-4 | -0.336 | 0.01303 | 0.014 | -25.785
-3.5 | -0.265 | 0.01244 | 0.013 | -21.304
-3 | -0.193 | 0.01215 | 0.013 | -15.916
-2.5 | -0.121 | 0.01165 | 0.013 | -10.397
-2 | -0.048 | 0.01209 | 0.012 | -4.001
-1.5 | 0.025 | 0.01191 | 0.012 | 2.077
-1 | 0.098 | 0.0116 | 0.011 | 8.436
-0.5 | 0.171 | 0.00849 | 0.011 | 20.142
0 | 0.242 | 0.00895 | 0.01 | 27.079
0.5 | 0.314 | 0.00921 | 0.01 | 34.117
1 | 0.385 | 0.00953 | 0.009 | 40.394
1.5 | 0.455 | 0.0099 | 0.009 | 45.968
2 | 0.524 | 0.01036 | 0.008 | 50.553
2.5 | 0.591 | 0.01106 | 0.008 | 53.492
3 | 0.658 | 0.01169 | 0.007 | 56.266
3.5 | 0.723 | 0.01242 | 0.007 | 58.169
4 | 0.787 | 0.01327 | 0.006 | 59.288
4.5 | 0.85 | 0.01422 | 0.006 | 59.764
5 | 0.912 | 0.01528 | 0.005 | 59.672
5.5 | 0.973 | 0.01661 | 0.005 | 58.57
6 | 1.033 | 0.01793 | 0.004 | 57.598
6.5 | 1.091 | 0.01939 | 0.003 | 56.283
7 | 1.149 | 0.02101 | 0.003 | 54.687
7.5 | 1.205 | 0.02282 | 0.002 | 52.813
8 | 1.26 | 0.02484 | 0.002 | 50.713
8.5 | 1.312 | 0.02708 | 0.001 | 48.454
9 | 1.363 | 0.02964 | 0.001 | 45.978
9.5 | 1.411 | 0.03248 | 0 | 43.426
10 | 1.455 | 0.03567 | 0 | 40.799
10.5 | 1.496 | 0.03943 | -0.001 | 37.944
11 | 1.532 | 0.04366 | -0.001 | 35.092
11.5 | 1.562 | 0.04849 | -0.002 | 32.203
12 | 1.583 | 0.05426 | -0.002 | 29.174
12.5 | 1.593 | 0.06121 | -0.003 | 26.027
13 | 1.586 | 0.06994 | -0.003 | 22.683
13.5 | 1.553 | 0.08131 | -0.003 | 19.102
14 | 1.469 | 0.09788 | -0.004 | 15.007
14.5 | 0.986 | 0.13927 | -0.004 | 7.08
15 | 0.955 | 0.16324 | -0.003 | 5.851
15.5 | 0.986 | 0.17239 | -0.004 | 5.721
16 | 1.018 | 0.18417 | -0.004 | 5.528
16.5 | 1.048 | 0.19416 | -0.005 | 5.4
17 | 1.079 | 0.19826 | -0.005 | 5.442
17.5 | 1.11 | 0.2041 | -0.006 | 5.436

## 40. Re 750k Mach 0.50 (2)
BIGFOIL.COM POLAR EXPORT
Horten 20.00% thick 4.00% camber
Horten 20.00% thick 4.00% camber |  |  |  | Cl Max: | 1.1649 | at alpha= | 10 | deg
XFOIL ncrit=9 |  |  |  | L/D Max: | 52.7014 | at alpha= | 5.5 | deg
Re: | 750000 |  |  | Cd Min: | 0.14154 | at alpha= | -16 | deg
Mach: | 0.5 |  |  | Cl=0 at alpha= | -3.4552 | deg
|  |  |  | @ Cl=0.1, Cd= | 0.01161
|  |  |  | @ Cl=0.4, Cd= | 0.010211
|  |  |  | @ Cl=0.6, Cd= | 0.012155
alpha (deg) | Cl | Cd | Cm | Cl/Cd
-16 | -0.2735 | 0.14154 | -0.0565 | -1.9323
-15.5 | -0.2462 | 0.136 | -0.0604 | -1.8103
-14 | -0.3206 | 0.09667 | -0.0812 | -3.3164
-13.5 | -0.3569 | 0.08429 | -0.0884 | -4.2342
-13 | -0.4794 | 0.06183 | -0.1038 | -7.7535
-12.5 | -0.5433 | 0.0469 | -0.1146 | -11.5842
-12 | -0.575 | 0.03848 | -0.1172 | -14.9428
-11.5 | -0.5882 | 0.03305 | -0.1154 | -17.7973
-11 | -0.5947 | 0.02872 | -0.1112 | -20.7068
-10.5 | -0.592 | 0.02521 | -0.1055 | -23.4827
-10 | -0.5727 | 0.02288 | -0.0996 | -25.0306
-9.5 | -0.5444 | 0.02102 | -0.0937 | -25.8991
-9 | -0.5108 | 0.01943 | -0.0879 | -26.2892
-8.5 | -0.4711 | 0.01822 | -0.0825 | -25.8562
-8 | -0.4295 | 0.01713 | -0.0772 | -25.073
-7.5 | -0.3855 | 0.01623 | -0.072 | -23.7523
-7 | -0.3384 | 0.01547 | -0.0673 | -21.8746
-6.5 | -0.2925 | 0.01479 | -0.0623 | -19.7769
-6 | -0.2446 | 0.01417 | -0.0577 | -17.2618
-5.5 | -0.1968 | 0.01368 | -0.0531 | -14.386
-5 | -0.1477 | 0.0132 | -0.0487 | -11.1894
-4.5 | -0.0999 | 0.01284 | -0.0441 | -7.7804
-4 | -0.051 | 0.01244 | -0.0397 | -4.0997
-3.5 | -0.0043 | 0.01217 | -0.0349 | -0.35333
-3 | 0.0437 | 0.01186 | -0.0304 | 3.6847
-2.5 | 0.0888 | 0.01166 | -0.0254 | 7.6158
-2 | 0.1315 | 0.01147 | -0.0199 | 11.4647
-1.5 | 0.1688 | 0.01124 | -0.0135 | 15.0178
-1 | 0.1911 | 0.01081 | -0.0044 | 17.6781
-0.5 | 0.1691 | 0.00951 | 0.0131 | 17.7813
0 | 0.1919 | 0.00925 | 0.023 | 20.7459
0.5 | 0.2386 | 0.00938 | 0.0282 | 25.4371
1 | 0.2873 | 0.00957 | 0.0329 | 30.0209
1.5 | 0.3355 | 0.00986 | 0.0375 | 34.0264
2 | 0.3886 | 0.01012 | 0.0412 | 38.3992
2.5 | 0.4335 | 0.01048 | 0.0462 | 41.3645
3 | 0.4824 | 0.0108 | 0.0505 | 44.6667
3.5 | 0.5289 | 0.01139 | 0.0549 | 46.4355
4 | 0.5772 | 0.01188 | 0.0587 | 48.5859
4.5 | 0.6426 | 0.01267 | 0.0586 | 50.7182
5 | 0.7014 | 0.01347 | 0.0595 | 52.0713
5.5 | 0.7784 | 0.01477 | 0.056 | 52.7014
6 | 0.8314 | 0.01603 | 0.0569 | 51.8653
6.5 | 0.8994 | 0.01804 | 0.0535 | 49.8559
7 | 0.9615 | 0.02014 | 0.051 | 47.7408
7.5 | 1.0052 | 0.02286 | 0.0501 | 43.972
8 | 1.0588 | 0.02591 | 0.0468 | 40.8645
8.5 | 1.0966 | 0.02952 | 0.045 | 37.1477
9 | 1.1324 | 0.03363 | 0.0424 | 33.6723
9.5 | 1.1638 | 0.03819 | 0.0395 | 30.4739
10 | 1.1649 | 0.04255 | 0.0415 | 27.3772
10.5 | 1.1509 | 0.04681 | 0.046 | 24.5866
11 | 1.1422 | 0.05119 | 0.0496 | 22.313
11.5 | 1.1318 | 0.05634 | 0.0521 | 20.0887
12 | 1.1281 | 0.06122 | 0.054 | 18.427
12.5 | 1.1157 | 0.06734 | 0.0549 | 16.5682
13 | 1.1101 | 0.07305 | 0.0556 | 15.1964
13.5 | 1.1017 | 0.07935 | 0.0556 | 13.8841
14 | 1.09 | 0.08614 | 0.0551 | 12.6538
14.5 | 1.0923 | 0.0918 | 0.0548 | 11.8987
15 | 1.0728 | 0.09992 | 0.053 | 10.7366

## 41. Re 1M Mach 0.00 (1)
BIGFOIL.COM POLAR EXPORT
Horten 20.00% thick 4.00% camber
Horten 20.00% thick 4.00% camber |  |  |  | Cl Max: | 1.998 | at alpha= | 20 | deg
JavaFoil+Calcfoil stall+Eppler ext transition |  |  |  | L/D Max: | 85.506 | at alpha= | 6.5 | deg
Re: | 1000000 |  |  | Cd Min: | 0.0075 | at alpha= | -0.5 | deg
Mach: | 0 |  |  | Cl=0 at alpha= | -1.6719 | deg
|  |  |  | @ Cl=0.1, Cd= | 0.0076914
|  |  |  | @ Cl=0.4, Cd= | 0.0082918
|  |  |  | @ Cl=0.6, Cd= | 0.0089192
alpha (deg) | Cl | Cd | Cm | Cl/Cd
-20 | -1.31 | 0.14214 | 0.013 | -9.214
-19.5 | -1.307 | 0.13457 | 0.013 | -9.714
-19 | -1.303 | 0.12682 | 0.013 | -10.277
-18.5 | -1.298 | 0.11923 | 0.013 | -10.884
-18 | -1.291 | 0.11176 | 0.014 | -11.547
-17.5 | -1.282 | 0.1044 | 0.014 | -12.277
-17 | -1.272 | 0.09684 | 0.014 | -13.131
-16.5 | -1.261 | 0.08894 | 0.014 | -14.176
-16 | -1.25 | 0.08043 | 0.014 | -15.543
-15.5 | -1.242 | 0.07026 | 0.015 | -17.682
-15 | -1.259 | 0.05121 | 0.016 | -24.588
-14.5 | -1.289 | 0.03298 | 0.017 | -39.098
-14 | -1.283 | 0.02679 | 0.017 | -47.905
-13.5 | -1.263 | 0.02362 | 0.017 | -53.443
-13 | -1.234 | 0.02165 | 0.017 | -56.998
-12.5 | -1.201 | 0.02015 | 0.017 | -59.595
-12 | -1.164 | 0.01898 | 0.017 | -61.328
-11.5 | -1.123 | 0.018 | 0.016 | -62.387
-11 | -1.08 | 0.01723 | 0.016 | -62.656
-10.5 | -1.033 | 0.01651 | 0.016 | -62.559
-10 | -0.985 | 0.0159 | 0.016 | -61.913
-9.5 | -0.934 | 0.01534 | 0.015 | -60.886
-9 | -0.882 | 0.01485 | 0.015 | -59.393
-8.5 | -0.828 | 0.01437 | 0.015 | -57.626
-8 | -0.773 | 0.01396 | 0.015 | -55.337
-7.5 | -0.716 | 0.01358 | 0.014 | -52.717
-7 | -0.658 | 0.01328 | 0.014 | -49.566
-6.5 | -0.599 | 0.01298 | 0.014 | -46.183
-6 | -0.54 | 0.01265 | 0.013 | -42.658
-5.5 | -0.479 | 0.0124 | 0.013 | -38.65
-5 | -0.418 | 0.01178 | 0.013 | -35.488
-4.5 | -0.356 | 0.01155 | 0.012 | -30.851
-4 | -0.294 | 0.01136 | 0.012 | -25.904
-3.5 | -0.232 | 0.0102 | 0.012 | -22.713
-3 | -0.169 | 0.01047 | 0.011 | -16.116
-2.5 | -0.106 | 0.01 | 0.011 | -10.559
-2 | -0.042 | 0.00984 | 0.011 | -4.279
-1.5 | 0.022 | 0.00768 | 0.01 | 2.805
-1 | 0.085 | 0.00775 | 0.01 | 10.996
-0.5 | 0.149 | 0.0075 | 0.009 | 19.849
0 | 0.212 | 0.00761 | 0.009 | 27.893
0.5 | 0.275 | 0.00764 | 0.009 | 36.049
1 | 0.338 | 0.00778 | 0.008 | 43.49
1.5 | 0.401 | 0.0083 | 0.008 | 48.33
2 | 0.464 | 0.00847 | 0.007 | 54.759
2.5 | 0.526 | 0.00866 | 0.007 | 60.796
3 | 0.588 | 0.00887 | 0.006 | 66.275
3.5 | 0.649 | 0.00912 | 0.006 | 71.187
4 | 0.71 | 0.0094 | 0.006 | 75.593
4.5 | 0.77 | 0.00971 | 0.005 | 79.308
5 | 0.829 | 0.01026 | 0.005 | 80.874
5.5 | 0.888 | 0.01068 | 0.004 | 83.091
6 | 0.944 | 0.01115 | 0.004 | 84.694
6.5 | 1 | 0.0117 | 0.003 | 85.506
7 | 1.055 | 0.01235 | 0.003 | 85.444
7.5 | 1.108 | 0.01308 | 0.002 | 84.743
8 | 1.161 | 0.01397 | 0.002 | 83.114
8.5 | 1.213 | 0.01493 | 0.001 | 81.227
9 | 1.264 | 0.01602 | 0.001 | 78.885
9.5 | 1.314 | 0.01723 | 0 | 76.228
10 | 1.363 | 0.01857 | 0 | 73.401
10.5 | 1.411 | 0.02003 | -0.001 | 70.454
11 | 1.458 | 0.0216 | -0.001 | 67.509
11.5 | 1.504 | 0.02335 | -0.001 | 64.419
12 | 1.549 | 0.02532 | -0.002 | 61.195
12.5 | 1.593 | 0.02736 | -0.002 | 58.215
13 | 1.635 | 0.02958 | -0.003 | 55.264
13.5 | 1.675 | 0.03192 | -0.003 | 52.465
14 | 1.713 | 0.03453 | -0.004 | 49.612
14.5 | 1.75 | 0.03733 | -0.004 | 46.877
15 | 1.784 | 0.04032 | -0.005 | 44.254
15.5 | 1.817 | 0.04364 | -0.005 | 41.627
16 | 1.847 | 0.04727 | -0.005 | 39.063
16.5 | 1.874 | 0.05118 | -0.006 | 36.618
17 | 1.899 | 0.0554 | -0.006 | 34.288
17.5 | 1.922 | 0.0599 | -0.007 | 32.09
18 | 1.942 | 0.06473 | -0.007 | 30.005
18.5 | 1.96 | 0.06974 | -0.008 | 28.102
19 | 1.975 | 0.07493 | -0.008 | 26.363
19.5 | 1.988 | 0.08025 | -0.008 | 24.779
20 | 1.998 | 0.08568 | -0.009 | 23.32

## 42. Re 1M Mach 0.00 (2)
BIGFOIL.COM POLAR EXPORT
Horten 20.00% thick 4.00% camber
Horten 20.00% thick 4.00% camber |  |  |  | Cl Max: | 1.4422 | at alpha= | 12 | deg
XFOIL ncrit=9 |  |  |  | L/D Max: | 90.9483 | at alpha= | 8.5 | deg
Re: | 1000000 |  |  | Cd Min: | 0.05665 | at alpha= | 17 | deg
Mach: | 0 |  |  | Cl=0 at alpha= | -2.4884 | deg
|  |  |  | @ Cl=0.1, Cd= | 0.0076252
|  |  |  | @ Cl=0.4, Cd= | 0.0079119
|  |  |  | @ Cl=0.6, Cd= | 0.0086624
alpha (deg) | Cl | Cd | Cm | Cl/Cd
-20 | -1.2574 | 0.05539 | -0.0646 | -22.7008
-19.5 | -1.264 | 0.04871 | -0.0667 | -25.9495
-19 | -1.2641 | 0.04335 | -0.0675 | -29.1603
-18.5 | -1.2561 | 0.0392 | -0.0673 | -32.0434
-18 | -1.2439 | 0.03577 | -0.0664 | -34.775
-17.5 | -1.2419 | 0.03188 | -0.0644 | -38.9555
-17 | -1.2248 | 0.02936 | -0.0624 | -41.7166
-16.5 | -1.2017 | 0.02739 | -0.0602 | -43.8737
-16 | -1.1768 | 0.02563 | -0.0577 | -45.9149
-15.5 | -1.1545 | 0.02382 | -0.0547 | -48.4677
-15 | -1.1301 | 0.02223 | -0.0515 | -50.8367
-14.5 | -1.0998 | 0.02105 | -0.0486 | -52.247
-13.5 | -0.8745 | 0.01809 | -0.075 | -48.3416
-12.5 | -0.8173 | 0.01674 | -0.0667 | -48.8232
-12 | -0.7827 | 0.01617 | -0.0633 | -48.4045
-11.5 | -0.748 | 0.01555 | -0.0599 | -48.1029
-11 | -0.712 | 0.01496 | -0.0565 | -47.5936
-10.5 | -0.6723 | 0.01453 | -0.0536 | -46.2698
-10 | -0.6361 | 0.01394 | -0.0502 | -45.6313
-9 | -0.5561 | 0.01306 | -0.0442 | -42.5804
-8.5 | -0.5155 | 0.0127 | -0.0412 | -40.5906
-8 | -0.4733 | 0.01231 | -0.0384 | -38.4484
-7.5 | -0.4322 | 0.01195 | -0.0354 | -36.1674
-7 | -0.3893 | 0.01161 | -0.0327 | -33.5314
-6.5 | -0.3465 | 0.01135 | -0.0299 | -30.5286
-6 | -0.3036 | 0.01102 | -0.0271 | -27.5499
-5.5 | -0.262 | 0.01079 | -0.024 | -24.2817
-5 | -0.2187 | 0.01055 | -0.0212 | -20.7299
-4.5 | -0.1777 | 0.01041 | -0.0178 | -17.0701
-4 | -0.1347 | 0.01021 | -0.0149 | -13.1929
-3.5 | -0.0907 | 0.01006 | -0.0122 | -9.0159
-3 | -0.0457 | 0.00984 | -0.0098 | -4.6443
-2.5 | -0.001 | 0.00964 | -0.0073 | -0.10373
-2 | 0.0421 | 0.00939 | -0.0044 | 4.4835
-1.5 | 0.0784 | 0.00887 | -0.0004 | 8.8388
-1 | 0.0876 | 0.0078 | 0.0091 | 11.2308
-0.5 | 0.1181 | 0.00737 | 0.0148 | 16.0244
0 | 0.1624 | 0.00734 | 0.0177 | 22.1253
0.5 | 0.2098 | 0.0074 | 0.0199 | 28.3514
1 | 0.26 | 0.00748 | 0.0215 | 34.7594
1.5 | 0.3082 | 0.00764 | 0.0234 | 40.3403
2 | 0.361 | 0.00775 | 0.0244 | 46.5806
2.5 | 0.4116 | 0.00796 | 0.0258 | 51.7085
3 | 0.4622 | 0.00809 | 0.0272 | 57.1323
3.5 | 0.5097 | 0.00833 | 0.0292 | 61.1885
4 | 0.5649 | 0.00852 | 0.0293 | 66.3028
4.5 | 0.6142 | 0.00872 | 0.0307 | 70.4358
5 | 0.6654 | 0.00898 | 0.0315 | 74.098
5.5 | 0.7202 | 0.00922 | 0.0316 | 78.1128
6 | 0.7686 | 0.00957 | 0.0328 | 80.3135
6.5 | 0.8329 | 0.00988 | 0.0307 | 84.3016
7 | 0.876 | 0.01035 | 0.0328 | 84.6377
7.5 | 0.9479 | 0.01073 | 0.029 | 88.3411
8 | 1.0116 | 0.01135 | 0.0264 | 89.1278
8.5 | 1.0741 | 0.01181 | 0.0243 | 90.9483
9 | 1.1169 | 0.01249 | 0.0257 | 89.4235
9.5 | 1.181 | 0.01302 | 0.0229 | 90.7066
10 | 1.2382 | 0.01383 | 0.0208 | 89.53
10.5 | 1.2904 | 0.01462 | 0.0196 | 88.2627
11 | 1.3398 | 0.01567 | 0.0183 | 85.501
11.5 | 1.391 | 0.01699 | 0.0159 | 81.8717
12 | 1.4422 | 0.01834 | 0.0133 | 78.6369
12.5 | 1.4267 | 0.02055 | 0.0212 | 69.4258
13 | 1.43 | 0.02268 | 0.026 | 63.0511
13.5 | 1.427 | 0.02577 | 0.03 | 55.3745
14 | 1.4336 | 0.0286 | 0.0328 | 50.1259
14.5 | 1.4265 | 0.03272 | 0.0354 | 43.5972
15 | 1.4313 | 0.03618 | 0.0371 | 39.5605
15.5 | 1.421 | 0.04123 | 0.0386 | 34.4652
16 | 1.4212 | 0.04564 | 0.0393 | 31.1394
16.5 | 1.4143 | 0.0509 | 0.0398 | 27.7859
17 | 1.405 | 0.05665 | 0.0398 | 24.8014

## 43. Re 1M Mach 0.10 (1)
BIGFOIL.COM POLAR EXPORT
Horten 20.00% thick 4.00% camber
Horten 20.00% thick 4.00% camber |  |  |  | Cl Max: | 1.987 | at alpha= | 20 | deg
JavaFoil+Calcfoil stall+Eppler ext transition |  |  |  | L/D Max: | 84.838 | at alpha= | 6.5 | deg
Re: | 1000000 |  |  | Cd Min: | 0.00744 | at alpha= | 0.5 | deg
Mach: | 0.1 |  |  | Cl=0 at alpha= | -1.6719 | deg
|  |  |  | @ Cl=0.1, Cd= | 0.0077275
|  |  |  | @ Cl=0.4, Cd= | 0.0082929
|  |  |  | @ Cl=0.6, Cd= | 0.0089654
alpha (deg) | Cl | Cd | Cm | Cl/Cd
-20 | -1.283 | 0.14592 | 0.013 | -8.791
-19.5 | -1.283 | 0.13802 | 0.013 | -9.296
-19 | -1.281 | 0.13031 | 0.013 | -9.834
-18.5 | -1.278 | 0.12259 | 0.013 | -10.426
-18 | -1.273 | 0.11508 | 0.013 | -11.06
-17.5 | -1.266 | 0.10754 | 0.014 | -11.771
-17 | -1.257 | 0.10007 | 0.014 | -12.563
-16.5 | -1.247 | 0.09247 | 0.014 | -13.489
-16 | -1.237 | 0.0845 | 0.014 | -14.635
-15.5 | -1.227 | 0.07539 | 0.014 | -16.278
-15 | -1.225 | 0.06295 | 0.015 | -19.46
-14.5 | -1.264 | 0.03868 | 0.016 | -32.69
-14 | -1.272 | 0.02868 | 0.017 | -44.37
-13.5 | -1.257 | 0.02467 | 0.017 | -50.937
-13 | -1.231 | 0.02226 | 0.017 | -55.324
-12.5 | -1.2 | 0.0206 | 0.017 | -58.243
-12 | -1.164 | 0.01927 | 0.017 | -60.4
-11.5 | -1.124 | 0.01828 | 0.016 | -61.5
-11 | -1.081 | 0.01742 | 0.016 | -62.072
-10.5 | -1.035 | 0.01673 | 0.016 | -61.895
-10 | -0.987 | 0.01605 | 0.016 | -61.499
-9.5 | -0.937 | 0.01546 | 0.016 | -60.608
-9 | -0.885 | 0.01495 | 0.015 | -59.186
-8.5 | -0.831 | 0.0145 | 0.015 | -57.29
-8 | -0.776 | 0.01407 | 0.015 | -55.107
-7.5 | -0.719 | 0.01368 | 0.014 | -52.526
-7 | -0.661 | 0.01333 | 0.014 | -49.567
-6.5 | -0.602 | 0.01302 | 0.014 | -46.218
-6 | -0.542 | 0.01276 | 0.013 | -42.487
-5.5 | -0.481 | 0.01246 | 0.013 | -38.636
-5 | -0.42 | 0.01185 | 0.013 | -35.454
-4.5 | -0.358 | 0.01162 | 0.012 | -30.804
-4 | -0.296 | 0.01142 | 0.012 | -25.884
-3.5 | -0.233 | 0.01026 | 0.012 | -22.696
-3 | -0.17 | 0.01054 | 0.011 | -16.085
-2.5 | -0.106 | 0.01004 | 0.011 | -10.56
-2 | -0.042 | 0.00987 | 0.011 | -4.285
-1.5 | 0.022 | 0.00771 | 0.01 | 2.807
-1 | 0.086 | 0.00778 | 0.01 | 11.002
-0.5 | 0.15 | 0.00754 | 0.009 | 19.842
0 | 0.213 | 0.00763 | 0.009 | 27.935
0.5 | 0.277 | 0.00744 | 0.009 | 37.189
1 | 0.34 | 0.00755 | 0.008 | 45.03
1.5 | 0.403 | 0.00833 | 0.008 | 48.393
2 | 0.466 | 0.00851 | 0.007 | 54.755
2.5 | 0.529 | 0.00869 | 0.007 | 60.821
3 | 0.591 | 0.00893 | 0.006 | 66.148
3.5 | 0.652 | 0.00917 | 0.006 | 71.14
4 | 0.713 | 0.00947 | 0.006 | 75.339
4.5 | 0.773 | 0.0098 | 0.005 | 78.934
5 | 0.833 | 0.01018 | 0.005 | 81.809
5.5 | 0.891 | 0.01078 | 0.004 | 82.673
6 | 0.948 | 0.01127 | 0.004 | 84.128
6.5 | 1.004 | 0.01183 | 0.003 | 84.838
7 | 1.058 | 0.01251 | 0.003 | 84.582
7.5 | 1.112 | 0.0133 | 0.002 | 83.624
8 | 1.165 | 0.01419 | 0.002 | 82.073
8.5 | 1.217 | 0.01518 | 0.001 | 80.127
9 | 1.268 | 0.01633 | 0.001 | 77.626
9.5 | 1.318 | 0.01756 | 0 | 75.061
10 | 1.367 | 0.01894 | 0 | 72.184
10.5 | 1.415 | 0.02042 | -0.001 | 69.301
11 | 1.463 | 0.02203 | -0.001 | 66.395
11.5 | 1.509 | 0.02382 | -0.001 | 63.329
12 | 1.553 | 0.02583 | -0.002 | 60.138
12.5 | 1.597 | 0.02793 | -0.002 | 57.158
13 | 1.638 | 0.0302 | -0.003 | 54.242
13.5 | 1.678 | 0.03265 | -0.003 | 51.407
14 | 1.716 | 0.03531 | -0.004 | 48.603
14.5 | 1.752 | 0.03817 | -0.004 | 45.91
15 | 1.786 | 0.0413 | -0.005 | 43.254
15.5 | 1.818 | 0.04469 | -0.005 | 40.674
16 | 1.847 | 0.04846 | -0.006 | 38.122
16.5 | 1.874 | 0.05248 | -0.006 | 35.701
17 | 1.898 | 0.05683 | -0.006 | 33.398
17.5 | 1.919 | 0.0615 | -0.007 | 31.213
18 | 1.938 | 0.06637 | -0.007 | 29.199
18.5 | 1.954 | 0.07158 | -0.008 | 27.299
19 | 1.968 | 0.07695 | -0.008 | 25.576
19.5 | 1.979 | 0.08253 | -0.008 | 23.981
20 | 1.987 | 0.08818 | -0.009 | 22.53

## 44. Re 1M Mach 0.10 (2)
BIGFOIL.COM POLAR EXPORT
Horten 20.00% thick 4.00% camber
Horten 20.00% thick 4.00% camber |  |  |  | Cl Max: | 1.4326 | at alpha= | 12 | deg
XFOIL ncrit=9 |  |  |  | L/D Max: | 89.9249 | at alpha= | 8.5 | deg
Re: | 1000000 |  |  | Cd Min: | 0.06214 | at alpha= | -20 | deg
Mach: | 0.1 |  |  | Cl=0 at alpha= | -2.5112 | deg
|  |  |  | @ Cl=0.1, Cd= | 0.007729
|  |  |  | @ Cl=0.4, Cd= | 0.0079416
|  |  |  | @ Cl=0.6, Cd= | 0.008708
alpha (deg) | Cl | Cd | Cm | Cl/Cd
-20 | -1.2201 | 0.06214 | -0.0628 | -19.6347
-19.5 | -1.2367 | 0.05358 | -0.0666 | -23.0814
-19 | -1.2438 | 0.04697 | -0.0684 | -26.4807
-18.5 | -1.2416 | 0.04189 | -0.0689 | -29.6395
-18 | -1.2318 | 0.03797 | -0.0684 | -32.4414
-17.5 | -1.2282 | 0.03392 | -0.067 | -36.2087
-17 | -1.2178 | 0.03075 | -0.0649 | -39.6033
-16.5 | -1.1973 | 0.02849 | -0.0627 | -42.0253
-16 | -1.1745 | 0.0265 | -0.0602 | -44.3208
-15.5 | -1.1464 | 0.02493 | -0.0578 | -45.9848
-15 | -1.1281 | 0.02291 | -0.0541 | -49.2405
-14.5 | -1.0996 | 0.02157 | -0.051 | -50.9782
-14 | -1.0727 | 0.02031 | -0.0469 | -52.8163
-13.5 | -0.8754 | 0.01844 | -0.0769 | -47.4729
-13 | -0.8459 | 0.01787 | -0.0728 | -47.3363
-12.5 | -0.8171 | 0.01702 | -0.0686 | -48.0082
-11 | -0.7126 | 0.01513 | -0.0581 | -47.0985
-10.5 | -0.673 | 0.01465 | -0.0551 | -45.9386
-10 | -0.6363 | 0.01407 | -0.0516 | -45.2239
-9.5 | -0.5956 | 0.01367 | -0.0487 | -43.5699
-9 | -0.5561 | 0.01316 | -0.0455 | -42.2568
-8.5 | -0.5142 | 0.01282 | -0.0426 | -40.1092
-8 | -0.473 | 0.01238 | -0.0396 | -38.2068
-7.5 | -0.4313 | 0.01202 | -0.0366 | -35.8819
-7 | -0.388 | 0.0117 | -0.0338 | -33.1624
-6.5 | -0.3455 | 0.01139 | -0.0309 | -30.3336
-6 | -0.3023 | 0.01107 | -0.028 | -27.308
-5.5 | -0.26 | 0.01083 | -0.0249 | -24.0074
-5 | -0.2167 | 0.01059 | -0.022 | -20.4627
-4.5 | -0.1751 | 0.01043 | -0.0188 | -16.7881
-4 | -0.1325 | 0.01023 | -0.0157 | -12.9521
-3.5 | -0.0892 | 0.01011 | -0.0127 | -8.8229
-3 | -0.0437 | 0.00987 | -0.0103 | -4.4276
-2.5 | 0.001 | 0.0097 | -0.0077 | 0.10309
-2 | 0.0443 | 0.00943 | -0.0048 | 4.6978
-1.5 | 0.0815 | 0.00896 | -0.0009 | 9.096
-1 | 0.0912 | 0.00787 | 0.0085 | 11.5883
-0.5 | 0.1199 | 0.00741 | 0.0147 | 16.1808
0 | 0.1635 | 0.00738 | 0.0178 | 22.1545
0.5 | 0.2111 | 0.00743 | 0.0201 | 28.4118
1 | 0.2611 | 0.00751 | 0.0218 | 34.767
1.5 | 0.3096 | 0.00767 | 0.0238 | 40.3651
2 | 0.3629 | 0.00778 | 0.0248 | 46.6452
2.5 | 0.4134 | 0.008 | 0.0262 | 51.675
3 | 0.4639 | 0.00813 | 0.0277 | 57.0603
3.5 | 0.5114 | 0.00839 | 0.0298 | 60.9535
4 | 0.5673 | 0.00856 | 0.0299 | 66.2734
4.5 | 0.6159 | 0.00878 | 0.0315 | 70.1481
5 | 0.6679 | 0.00902 | 0.0323 | 74.0466
5.5 | 0.7221 | 0.00929 | 0.0326 | 77.7287
6 | 0.7713 | 0.00961 | 0.0337 | 80.2601
6.5 | 0.8349 | 0.00997 | 0.0319 | 83.7412
7 | 0.8802 | 0.01042 | 0.0336 | 84.4722
7.5 | 0.9518 | 0.01085 | 0.0299 | 87.7235
8 | 1.0162 | 0.01145 | 0.0273 | 88.7511
8.5 | 1.0773 | 0.01198 | 0.0255 | 89.9249
9 | 1.1224 | 0.01264 | 0.0266 | 88.7975
9.5 | 1.1854 | 0.01327 | 0.0239 | 89.3293
10 | 1.2431 | 0.01408 | 0.0218 | 88.2884
10.5 | 1.2917 | 0.01506 | 0.0211 | 85.7703
11 | 1.3447 | 0.01611 | 0.0192 | 83.4699
11.5 | 1.3933 | 0.01773 | 0.0168 | 78.5843
12 | 1.4326 | 0.01918 | 0.0163 | 74.6924
12.5 | 1.4168 | 0.02173 | 0.0237 | 65.2002
13 | 1.4233 | 0.02389 | 0.0279 | 59.5772
13.5 | 1.4164 | 0.0274 | 0.0319 | 51.6934
14 | 1.4244 | 0.03026 | 0.0344 | 47.072
14.5 | 1.4165 | 0.03456 | 0.0369 | 40.9867
15 | 1.4192 | 0.03834 | 0.0385 | 37.0162
15.5 | 1.4127 | 0.04316 | 0.0397 | 32.7317
16 | 1.4065 | 0.04828 | 0.0404 | 29.1321
16.5 | 1.4015 | 0.05347 | 0.0407 | 26.211
17 | 1.3863 | 0.05989 | 0.0406 | 23.1474

## 45. Re 1M Mach 0.25 (1)
BIGFOIL.COM POLAR EXPORT
Horten 20.00% thick 4.00% camber
Horten 20.00% thick 4.00% camber |  |  |  | Cl Max: | 1.902 | at alpha= | 19 | deg
JavaFoil+Calcfoil stall+Eppler ext transition |  |  |  | L/D Max: | 81.543 | at alpha= | 6 | deg
Re: | 1000000 |  |  | Cd Min: | 0.00734 | at alpha= | 0.5 | deg
Mach: | 0.25 |  |  | Cl=0 at alpha= | -1.6692 | deg
|  |  |  | @ Cl=0.1, Cd= | 0.0075818
|  |  |  | @ Cl=0.4, Cd= | 0.0082912
|  |  |  | @ Cl=0.6, Cd= | 0.0092002
alpha (deg) | Cl | Cd | Cm | Cl/Cd
-18 | -1.134 | 0.13395 | 0.013 | -8.467
-17.5 | -1.144 | 0.12551 | 0.013 | -9.115
-17 | -1.15 | 0.11741 | 0.013 | -9.799
-16.5 | -1.154 | 0.10948 | 0.013 | -10.538
-16 | -1.153 | 0.10182 | 0.013 | -11.328
-15.5 | -1.15 | 0.09444 | 0.013 | -12.178
-15 | -1.144 | 0.0867 | 0.013 | -13.195
-14.5 | -1.135 | 0.07861 | 0.014 | -14.441
-14 | -1.127 | 0.06951 | 0.014 | -16.208
-13.5 | -1.134 | 0.05383 | 0.015 | -21.064
-13 | -1.187 | 0.02991 | 0.017 | -39.679
-12.5 | -1.18 | 0.0244 | 0.017 | -48.342
-12 | -1.156 | 0.02179 | 0.017 | -53.06
-11.5 | -1.125 | 0.02012 | 0.017 | -55.899
-11 | -1.087 | 0.0188 | 0.017 | -57.827
-10.5 | -1.045 | 0.01785 | 0.016 | -58.535
-10 | -0.999 | 0.01702 | 0.016 | -58.71
-9.5 | -0.951 | 0.01629 | 0.016 | -58.371
-9 | -0.9 | 0.01568 | 0.016 | -57.385
-8.5 | -0.847 | 0.01509 | 0.015 | -56.094
-8 | -0.791 | 0.01463 | 0.015 | -54.095
-7.5 | -0.734 | 0.01416 | 0.015 | -51.867
-7 | -0.676 | 0.01381 | 0.015 | -48.927
-6.5 | -0.616 | 0.01342 | 0.014 | -45.902
-6 | -0.555 | 0.0127 | 0.014 | -43.698
-5.5 | -0.493 | 0.01239 | 0.014 | -39.801
-5 | -0.431 | 0.01213 | 0.013 | -35.508
-4.5 | -0.367 | 0.0119 | 0.013 | -30.871
-4 | -0.303 | 0.01168 | 0.012 | -25.979
-3.5 | -0.239 | 0.01147 | 0.012 | -20.836
-3 | -0.174 | 0.00999 | 0.012 | -17.424
-2.5 | -0.109 | 0.00984 | 0.011 | -11.065
-2 | -0.043 | 0.0101 | 0.011 | -4.299
-1.5 | 0.022 | 0.00953 | 0.011 | 2.331
-1 | 0.088 | 0.00762 | 0.01 | 11.537
-0.5 | 0.154 | 0.00741 | 0.01 | 20.727
0 | 0.219 | 0.00749 | 0.009 | 29.196
0.5 | 0.284 | 0.00734 | 0.009 | 38.685
1 | 0.349 | 0.00815 | 0.008 | 42.815
1.5 | 0.414 | 0.00833 | 0.008 | 49.678
2 | 0.478 | 0.00875 | 0.008 | 54.653
2.5 | 0.542 | 0.00897 | 0.007 | 60.411
3 | 0.605 | 0.00922 | 0.007 | 65.654
3.5 | 0.668 | 0.00951 | 0.006 | 70.205
4 | 0.73 | 0.00986 | 0.006 | 74
4.5 | 0.791 | 0.01025 | 0.005 | 77.139
5 | 0.85 | 0.01069 | 0.005 | 79.537
5.5 | 0.909 | 0.01122 | 0.004 | 81.009
6 | 0.966 | 0.01185 | 0.004 | 81.543
6.5 | 1.022 | 0.01274 | 0.003 | 80.236
7 | 1.077 | 0.01356 | 0.003 | 79.475
7.5 | 1.132 | 0.01448 | 0.002 | 78.154
8 | 1.185 | 0.01555 | 0.002 | 76.194
8.5 | 1.237 | 0.01671 | 0.001 | 74.034
9 | 1.289 | 0.018 | 0.001 | 71.62
9.5 | 1.34 | 0.01944 | 0 | 68.899
10 | 1.389 | 0.02098 | 0 | 66.224
10.5 | 1.438 | 0.0227 | -0.001 | 63.322
11 | 1.485 | 0.02456 | -0.001 | 60.456
11.5 | 1.53 | 0.0266 | -0.002 | 57.533
12 | 1.574 | 0.02882 | -0.002 | 54.621
12.5 | 1.616 | 0.03124 | -0.002 | 51.739
13 | 1.657 | 0.03386 | -0.003 | 48.925
13.5 | 1.694 | 0.03674 | -0.003 | 46.119
14 | 1.73 | 0.03987 | -0.004 | 43.378
14.5 | 1.762 | 0.04334 | -0.004 | 40.662
15 | 1.792 | 0.04708 | -0.005 | 38.064
15.5 | 1.818 | 0.05125 | -0.005 | 35.48
16 | 1.842 | 0.05581 | -0.006 | 32.998
16.5 | 1.861 | 0.06077 | -0.006 | 30.623
17 | 1.877 | 0.06607 | -0.006 | 28.409
17.5 | 1.889 | 0.07176 | -0.007 | 26.327
18 | 1.897 | 0.07773 | -0.007 | 24.405
18.5 | 1.901 | 0.08395 | -0.008 | 22.647
19 | 1.902 | 0.09054 | -0.008 | 21.005
19.5 | 1.898 | 0.09735 | -0.009 | 19.499
20 | 1.889 | 0.10447 | -0.009 | 18.078

## 46. Re 1M Mach 0.25 (2)
BIGFOIL.COM POLAR EXPORT
Horten 20.00% thick 4.00% camber
Horten 20.00% thick 4.00% camber |  |  |  | Cl Max: | 1.3959 | at alpha= | 11.5 | deg
XFOIL ncrit=9 |  |  |  | L/D Max: | 84.4544 | at alpha= | 8 | deg
Re: | 1000000 |  |  | Cd Min: | 0.11467 | at alpha= | -20 | deg
Mach: | 0.25 |  |  | Cl=0 at alpha= | -2.6342 | deg
|  |  |  | @ Cl=0.1, Cd= | 0.0091339
|  |  |  | @ Cl=0.4, Cd= | 0.0081011
|  |  |  | @ Cl=0.6, Cd= | 0.0089619
alpha (deg) | Cl | Cd | Cm | Cl/Cd
-20 | -0.9214 | 0.11467 | -0.037 | -8.0352
-19.5 | -0.9643 | 0.10086 | -0.0452 | -9.5608
-19 | -1.0206 | 0.08564 | -0.0541 | -11.9173
-18.5 | -1.0728 | 0.07103 | -0.0626 | -15.1035
-18 | -1.1072 | 0.0591 | -0.0694 | -18.7343
-17.5 | -1.1282 | 0.04994 | -0.0735 | -22.5911
-17 | -1.1338 | 0.04345 | -0.075 | -26.0944
-16.5 | -1.1386 | 0.03788 | -0.0748 | -30.0581
-16 | -1.1353 | 0.03356 | -0.0732 | -33.829
-15.5 | -1.1205 | 0.03048 | -0.071 | -36.7618
-15 | -1.1014 | 0.02792 | -0.0681 | -39.4484
-14.5 | -1.0767 | 0.02586 | -0.065 | -41.6357
-14 | -1.0176 | 0.02299 | -0.0689 | -44.2627
-13.5 | -0.8667 | 0.02104 | -0.0885 | -41.193
-12.5 | -0.8132 | 0.01878 | -0.0796 | -43.3014
-12 | -0.7811 | 0.01785 | -0.0755 | -43.7591
-11.5 | -0.7478 | 0.01696 | -0.0714 | -44.092
-11 | -0.7099 | 0.0163 | -0.0677 | -43.5521
-10 | -0.6343 | 0.01494 | -0.0601 | -42.4565
-9.5 | -0.5959 | 0.0143 | -0.0563 | -41.6713
-9 | -0.5533 | 0.01386 | -0.053 | -39.9206
-8.5 | -0.5126 | 0.0133 | -0.0494 | -38.5414
-7.5 | -0.4259 | 0.01248 | -0.043 | -34.1266
-7 | -0.3838 | 0.0121 | -0.0395 | -31.719
-6.5 | -0.3388 | 0.01171 | -0.0364 | -28.9325
-6 | -0.2951 | 0.01144 | -0.0331 | -25.7955
-5.5 | -0.2494 | 0.01111 | -0.0302 | -22.4482
-5 | -0.2056 | 0.01087 | -0.0269 | -18.9144
-4.5 | -0.1612 | 0.01061 | -0.0237 | -15.1932
-4 | -0.1182 | 0.01043 | -0.0202 | -11.3327
-3.5 | -0.0757 | 0.01024 | -0.0166 | -7.3926
-3 | -0.0327 | 0.01008 | -0.0131 | -3.244
-2.5 | 0.012 | 0.00991 | -0.0101 | 1.2109
-2 | 0.0568 | 0.00967 | -0.007 | 5.8738
-1.5 | 0.0962 | 0.00937 | -0.003 | 10.2668
-1 | 0.1131 | 0.00832 | 0.0053 | 13.5938
-0.5 | 0.1287 | 0.00763 | 0.0144 | 16.8676
0 | 0.1705 | 0.00756 | 0.0184 | 22.5529
0.5 | 0.2185 | 0.00758 | 0.0211 | 28.8259
1 | 0.267 | 0.00773 | 0.0236 | 34.5408
1.5 | 0.32 | 0.00782 | 0.0252 | 40.9207
2 | 0.371 | 0.00803 | 0.0271 | 46.2017
2.5 | 0.424 | 0.00816 | 0.0285 | 51.9608
3 | 0.4704 | 0.00838 | 0.0313 | 56.1337
3.5 | 0.5239 | 0.00862 | 0.0327 | 60.7773
4 | 0.5767 | 0.00883 | 0.034 | 65.3114
4.5 | 0.6244 | 0.0091 | 0.0362 | 68.6154
5 | 0.6774 | 0.00932 | 0.0373 | 72.6824
5.5 | 0.7208 | 0.00967 | 0.0402 | 74.5398
6.5 | 0.8439 | 0.01058 | 0.0383 | 79.7637
7 | 0.9016 | 0.01099 | 0.0381 | 82.0382
7.5 | 0.9707 | 0.01169 | 0.0351 | 83.0368
8 | 1.0371 | 0.01228 | 0.0328 | 84.4544
8.5 | 1.0853 | 0.01313 | 0.0336 | 82.658
9 | 1.147 | 0.01392 | 0.0316 | 82.3994
9.5 | 1.2065 | 0.01501 | 0.0293 | 80.3797
10 | 1.2577 | 0.01635 | 0.028 | 76.9235
10.5 | 1.3088 | 0.01789 | 0.0262 | 73.1582
11 | 1.3562 | 0.02023 | 0.0233 | 67.0391
11.5 | 1.3959 | 0.02227 | 0.0224 | 62.6807
12 | 1.3784 | 0.02542 | 0.0291 | 54.225
12.5 | 1.3808 | 0.02815 | 0.0333 | 49.0515
13 | 1.3689 | 0.03228 | 0.0372 | 42.4071
13.5 | 1.3715 | 0.03581 | 0.0398 | 38.2994
14 | 1.3622 | 0.04059 | 0.0419 | 33.56
14.5 | 1.3615 | 0.04499 | 0.0434 | 30.2623
15 | 1.3535 | 0.05026 | 0.0444 | 26.93
15.5 | 1.3441 | 0.05594 | 0.0449 | 24.0275
16 | 1.3393 | 0.06138 | 0.0451 | 21.8198
16.5 | 1.3239 | 0.06809 | 0.0447 | 19.4434

## 47. Re 1M Mach 0.50 (1)
BIGFOIL.COM POLAR EXPORT
Horten 20.00% thick 4.00% camber
Horten 20.00% thick 4.00% camber |  |  |  | Cl Max: | 1.598 | at alpha= | 12.5 | deg
JavaFoil+Calcfoil stall+Eppler ext transition |  |  |  | L/D Max: | 65.274 | at alpha= | 4.5 | deg
Re: | 1000000 |  |  | Cd Min: | 0.00804 | at alpha= | -0.5 | deg
Mach: | 0.5 |  |  | Cl=0 at alpha= | -1.6712 | deg
|  |  |  | @ Cl=0.1, Cd= | 0.010763
|  |  |  | @ Cl=0.4, Cd= | 0.0090231
|  |  |  | @ Cl=0.6, Cd= | 0.010174
alpha (deg) | Cl | Cd | Cm | Cl/Cd
-20 | -1.045 | 0.20869 | 0.014 | -5.009
-19.5 | -1.016 | 0.20559 | 0.013 | -4.943
-19 | -0.989 | 0.20105 | 0.013 | -4.918
-18.5 | -0.96 | 0.19056 | 0.013 | -5.037
-18 | -0.932 | 0.18344 | 0.013 | -5.081
-17.5 | -0.904 | 0.17997 | 0.013 | -5.025
-17 | -0.875 | 0.1772 | 0.012 | -4.94
-16.5 | -0.848 | 0.17042 | 0.012 | -4.974
-16 | -0.818 | 0.16691 | 0.012 | -4.904
-15.5 | -0.791 | 0.16296 | 0.012 | -4.852
-15 | -0.762 | 0.15171 | 0.011 | -5.02
-14.5 | -0.734 | 0.14811 | 0.011 | -4.954
-14 | -0.705 | 0.14349 | 0.011 | -4.911
-13.5 | -0.677 | 0.13904 | 0.011 | -4.866
-13 | -0.648 | 0.13031 | 0.01 | -4.971
-12.5 | -0.619 | 0.12492 | 0.01 | -4.955
-12 | -0.59 | 0.12038 | 0.009 | -4.903
-11.5 | -0.562 | 0.11355 | 0.009 | -4.95
-11 | -0.533 | 0.10055 | 0.009 | -5.3
-10.5 | -0.688 | 0.07962 | 0.011 | -8.639
-10 | -0.776 | 0.06531 | 0.012 | -11.886
-9.5 | -0.798 | 0.05344 | 0.013 | -14.94
-9 | -0.89 | 0.02269 | 0.017 | -39.243
-8.5 | -0.873 | 0.01936 | 0.017 | -45.096
-8 | -0.834 | 0.01783 | 0.017 | -46.782
-7.5 | -0.785 | 0.01674 | 0.016 | -46.893
-7 | -0.73 | 0.01589 | 0.016 | -45.924
-6.5 | -0.671 | 0.01515 | 0.016 | -44.256
-6 | -0.608 | 0.01425 | 0.015 | -42.654
-5.5 | -0.542 | 0.01372 | 0.015 | -39.541
-5 | -0.475 | 0.01329 | 0.015 | -35.764
-4.5 | -0.406 | 0.01289 | 0.014 | -31.515
-4 | -0.336 | 0.01225 | 0.014 | -27.446
-3.5 | -0.265 | 0.01194 | 0.013 | -22.207
-3 | -0.193 | 0.01141 | 0.013 | -16.957
-2.5 | -0.121 | 0.01118 | 0.013 | -10.833
-2 | -0.048 | 0.0107 | 0.012 | -4.521
-1.5 | 0.025 | 0.01114 | 0.012 | 2.22
-1 | 0.098 | 0.01084 | 0.011 | 9.028
-0.5 | 0.171 | 0.00804 | 0.011 | 21.284
0 | 0.243 | 0.00827 | 0.01 | 29.393
0.5 | 0.315 | 0.00869 | 0.01 | 36.256
1 | 0.386 | 0.00896 | 0.009 | 43.084
1.5 | 0.457 | 0.00928 | 0.009 | 49.225
2 | 0.526 | 0.00967 | 0.008 | 54.437
2.5 | 0.595 | 0.01012 | 0.008 | 58.773
3 | 0.662 | 0.01085 | 0.007 | 60.982
3.5 | 0.727 | 0.01148 | 0.007 | 63.36
4 | 0.792 | 0.01223 | 0.006 | 64.711
4.5 | 0.855 | 0.01309 | 0.006 | 65.274
5 | 0.917 | 0.01409 | 0.005 | 65.069
5.5 | 0.978 | 0.01518 | 0.005 | 64.401
6 | 1.038 | 0.01657 | 0.004 | 62.633
6.5 | 1.097 | 0.01796 | 0.004 | 61.053
7 | 1.154 | 0.01948 | 0.003 | 59.258
7.5 | 1.21 | 0.0212 | 0.002 | 57.09
8 | 1.265 | 0.02312 | 0.002 | 54.712
8.5 | 1.317 | 0.02523 | 0.001 | 52.217
9 | 1.368 | 0.02765 | 0.001 | 49.463
9.5 | 1.415 | 0.03035 | 0 | 46.636
10 | 1.46 | 0.0334 | 0 | 43.711
10.5 | 1.501 | 0.03685 | -0.001 | 40.729
11 | 1.537 | 0.04082 | -0.001 | 37.65
11.5 | 1.566 | 0.04543 | -0.002 | 34.482
12 | 1.588 | 0.05095 | -0.002 | 31.161
12.5 | 1.598 | 0.05751 | -0.003 | 27.778
13 | 1.591 | 0.06586 | -0.003 | 24.156
13.5 | 1.557 | 0.07674 | -0.004 | 20.294
14 | 1.473 | 0.09259 | -0.004 | 15.904
14.5 | 0.989 | 0.13221 | -0.004 | 7.478
15 | 0.955 | 0.15377 | -0.003 | 6.213
15.5 | 0.986 | 0.16153 | -0.004 | 6.107
16 | 1.018 | 0.17054 | -0.004 | 5.97
16.5 | 1.049 | 0.18048 | -0.005 | 5.81
17 | 1.079 | 0.18484 | -0.005 | 5.838
17.5 | 1.11 | 0.19253 | -0.006 | 5.764

## 48. Re 1M Mach 0.50 (2)
BIGFOIL.COM POLAR EXPORT
Horten 20.00% thick 4.00% camber
Horten 20.00% thick 4.00% camber |  |  |  | Cl Max: | 1.1919 | at alpha= | 10.5 | deg
XFOIL ncrit=9 |  |  |  | L/D Max: | 58.9921 | at alpha= | 5.5 | deg
Re: | 1000000 |  |  | Cd Min: | 0.22155 | at alpha= | -20 | deg
Mach: | 0.5 |  |  | Cl=0 at alpha= | -3.384 | deg
|  |  |  | @ Cl=0.1, Cd= | 0.010727
|  |  |  | @ Cl=0.4, Cd= | 0.0090592
|  |  |  | @ Cl=0.6, Cd= | 0.010807
alpha (deg) | Cl | Cd | Cm | Cl/Cd
-20 | -0.5073 | 0.22155 | 0.0156 | -2.2898
-19.5 | -0.4893 | 0.21312 | 0.0109 | -2.2959
-19 | -0.477 | 0.20295 | 0.0055 | -2.3503
-18.5 | -0.4579 | 0.19542 | 0.0013 | -2.3432
-18 | -0.4347 | 0.1892 | -0.0022 | -2.2976
-17.5 | -0.4203 | 0.18049 | -0.0068 | -2.3287
-17 | -0.4015 | 0.16756 | -0.0165 | -2.3962
-16 | -0.2821 | 0.13855 | -0.0588 | -2.0361
-15.5 | -0.2742 | 0.12984 | -0.0637 | -2.1118
-14.5 | -0.3937 | 0.09468 | -0.0839 | -4.1582
-14 | -0.4551 | 0.07967 | -0.0935 | -5.7123
-13.5 | -0.5306 | 0.06373 | -0.1042 | -8.3257
-13 | -0.5901 | 0.049 | -0.115 | -12.0429
-12.5 | -0.6328 | 0.03879 | -0.1199 | -16.3135
-12 | -0.6467 | 0.03291 | -0.1189 | -19.6506
-11.5 | -0.6506 | 0.02851 | -0.1152 | -22.8201
-11 | -0.6462 | 0.02506 | -0.1099 | -25.7861
-10.5 | -0.6317 | 0.02235 | -0.1038 | -28.264
-10 | -0.6048 | 0.02046 | -0.0978 | -29.5601
-9.5 | -0.5712 | 0.01887 | -0.0919 | -30.2703
-9 | -0.5341 | 0.01759 | -0.0861 | -30.3638
-8.5 | -0.4933 | 0.01649 | -0.0805 | -29.9151
-8 | -0.449 | 0.0156 | -0.0753 | -28.7821
-7.5 | -0.404 | 0.01479 | -0.07 | -27.3158
-7 | -0.3554 | 0.01416 | -0.0653 | -25.0989
-6.5 | -0.3077 | 0.01355 | -0.0605 | -22.7085
-6 | -0.2589 | 0.01302 | -0.0558 | -19.8848
-5.5 | -0.2095 | 0.01256 | -0.0513 | -16.6799
-5 | -0.16 | 0.01216 | -0.0469 | -13.1579
-4.5 | -0.1099 | 0.0118 | -0.0426 | -9.3136
-4 | -0.0609 | 0.0115 | -0.0381 | -5.2957
-3.5 | -0.011 | 0.0112 | -0.0338 | -0.98214
-3 | 0.0364 | 0.01101 | -0.0291 | 3.3061
-2.5 | 0.0846 | 0.01077 | -0.0245 | 7.8552
-2 | 0.1281 | 0.01065 | -0.0191 | 12.0282
-1.5 | 0.17 | 0.01048 | -0.0134 | 16.2214
-1 | 0.2047 | 0.01025 | -0.0065 | 19.9707
-0.5 | 0.2137 | 0.00942 | 0.005 | 22.6858
0 | 0.2076 | 0.0085 | 0.0201 | 24.4235
0.5 | 0.2442 | 0.00847 | 0.0272 | 28.8312
1 | 0.2931 | 0.00859 | 0.0318 | 34.1211
1.5 | 0.3418 | 0.00877 | 0.0364 | 38.9738
2 | 0.3888 | 0.00901 | 0.0412 | 43.1521
2.5 | 0.4343 | 0.00921 | 0.0463 | 47.1553
3 | 0.4747 | 0.00957 | 0.0521 | 49.6029
3.5 | 0.5231 | 0.00992 | 0.0564 | 52.7319
4 | 0.5655 | 0.01049 | 0.0613 | 53.9085
4.5 | 0.6167 | 0.01096 | 0.0644 | 56.2682
5 | 0.6759 | 0.01182 | 0.0651 | 57.1827
5.5 | 0.7492 | 0.0127 | 0.0632 | 58.9921
6 | 0.8217 | 0.01417 | 0.0601 | 57.9887
6.5 | 0.8858 | 0.01557 | 0.0588 | 56.8915
7 | 0.9488 | 0.01782 | 0.0558 | 53.2435
7.5 | 1.0018 | 0.02015 | 0.0546 | 49.7171
8 | 1.0506 | 0.0232 | 0.0523 | 45.2845
8.5 | 1.0968 | 0.02661 | 0.0497 | 41.2176
9 | 1.1291 | 0.03045 | 0.0486 | 37.0805
9.5 | 1.1581 | 0.03511 | 0.0458 | 32.9849
10 | 1.1903 | 0.03972 | 0.043 | 29.9673
10.5 | 1.1919 | 0.04478 | 0.0437 | 26.6168
11 | 1.1823 | 0.04903 | 0.0478 | 24.1138
11.5 | 1.1698 | 0.05398 | 0.0509 | 21.671
12 | 1.1637 | 0.05901 | 0.053 | 19.7204
12.5 | 1.1551 | 0.06452 | 0.0545 | 17.903
13 | 1.1479 | 0.07027 | 0.0553 | 16.3356
13.5 | 1.1407 | 0.07627 | 0.0557 | 14.9561
14 | 1.1321 | 0.08261 | 0.0556 | 13.7042
14.5 | 1.1248 | 0.08913 | 0.0551 | 12.6198
15 | 1.1173 | 0.09584 | 0.0542 | 11.658
15.5 | 1.1096 | 0.1028 | 0.0528 | 10.7938

## 49. Re 2M Mach 0.00 (1)
BIGFOIL.COM POLAR EXPORT
Horten 20.00% thick 4.00% camber
Horten 20.00% thick 4.00% camber |  |  |  | Cl Max: | 2.009 | at alpha= | 20 | deg
JavaFoil+Calcfoil stall+Eppler ext transition |  |  |  | L/D Max: | 98.574 | at alpha= | 7 | deg
Re: | 2000000 |  |  | Cd Min: | 0.00697 | at alpha= | 0.5 | deg
Mach: | 0 |  |  | Cl=0 at alpha= | -1.6719 | deg
|  |  |  | @ Cl=0.1, Cd= | 0.0070941
|  |  |  | @ Cl=0.4, Cd= | 0.0071584
|  |  |  | @ Cl=0.6, Cd= | 0.0080273
alpha (deg) | Cl | Cd | Cm | Cl/Cd
-20 | -1.325 | 0.12489 | 0.014 | -10.61
-19.5 | -1.324 | 0.11714 | 0.014 | -11.304
-19 | -1.322 | 0.10895 | 0.014 | -12.137
-18.5 | -1.32 | 0.10062 | 0.015 | -13.115
-18 | -1.316 | 0.09182 | 0.015 | -14.337
-17.5 | -1.314 | 0.08235 | 0.015 | -15.952
-17 | -1.317 | 0.0698 | 0.015 | -18.869
-16.5 | -1.34 | 0.05089 | 0.016 | -26.338
-16 | -1.362 | 0.03621 | 0.017 | -37.618
-15.5 | -1.363 | 0.0293 | 0.017 | -46.53
-15 | -1.353 | 0.02521 | 0.017 | -53.649
-14.5 | -1.334 | 0.02259 | 0.017 | -59.037
-14 | -1.309 | 0.02075 | 0.017 | -63.085
-13.5 | -1.28 | 0.01935 | 0.017 | -66.13
-13 | -1.246 | 0.01827 | 0.017 | -68.225
-12.5 | -1.21 | 0.01732 | 0.017 | -69.846
-12 | -1.171 | 0.01649 | 0.017 | -70.989
-11.5 | -1.129 | 0.01578 | 0.016 | -71.511
-11 | -1.084 | 0.01522 | 0.016 | -71.231
-10.5 | -1.037 | 0.01466 | 0.016 | -70.703
-10 | -0.988 | 0.0142 | 0.016 | -69.538
-9.5 | -0.936 | 0.01339 | 0.016 | -69.912
-9 | -0.884 | 0.01299 | 0.015 | -68.055
-8.5 | -0.83 | 0.01263 | 0.015 | -65.709
-8 | -0.774 | 0.01225 | 0.015 | -63.2
-7.5 | -0.717 | 0.01193 | 0.014 | -60.088
-7 | -0.659 | 0.01164 | 0.014 | -56.607
-6.5 | -0.6 | 0.01137 | 0.014 | -52.771
-6 | -0.54 | 0.01117 | 0.013 | -48.355
-5.5 | -0.48 | 0.00988 | 0.013 | -48.569
-5 | -0.419 | 0.00971 | 0.013 | -43.09
-4.5 | -0.357 | 0.01005 | 0.012 | -35.489
-4 | -0.295 | 0.0099 | 0.012 | -29.762
-3.5 | -0.232 | 0.00937 | 0.012 | -24.745
-3 | -0.169 | 0.00965 | 0.011 | -17.508
-2.5 | -0.106 | 0.0095 | 0.011 | -11.113
-2 | -0.042 | 0.00932 | 0.011 | -4.518
-1.5 | 0.022 | 0.0092 | 0.01 | 2.341
-1 | 0.085 | 0.00708 | 0.01 | 12.031
-0.5 | 0.149 | 0.00714 | 0.009 | 20.845
0 | 0.212 | 0.00721 | 0.009 | 29.461
0.5 | 0.276 | 0.00697 | 0.009 | 39.538
1 | 0.339 | 0.00711 | 0.008 | 47.649
1.5 | 0.402 | 0.00716 | 0.008 | 56.128
2 | 0.465 | 0.00732 | 0.007 | 63.438
2.5 | 0.527 | 0.00718 | 0.007 | 73.37
3 | 0.589 | 0.00799 | 0.006 | 73.723
3.5 | 0.651 | 0.0082 | 0.006 | 79.365
4 | 0.712 | 0.00843 | 0.006 | 84.498
4.5 | 0.773 | 0.00868 | 0.005 | 89.049
5 | 0.833 | 0.00919 | 0.005 | 90.682
5.5 | 0.892 | 0.00952 | 0.004 | 93.785
6 | 0.951 | 0.00988 | 0.004 | 96.194
6.5 | 1.008 | 0.01029 | 0.003 | 97.944
7 | 1.064 | 0.01079 | 0.003 | 98.574
7.5 | 1.118 | 0.01139 | 0.002 | 98.161
8 | 1.172 | 0.01209 | 0.002 | 96.924
8.5 | 1.224 | 0.01291 | 0.001 | 94.812
9 | 1.275 | 0.01383 | 0.001 | 92.158
9.5 | 1.325 | 0.0149 | 0 | 88.906
10 | 1.374 | 0.0161 | 0 | 85.351
10.5 | 1.422 | 0.01757 | -0.001 | 80.954
11 | 1.469 | 0.01938 | -0.001 | 75.814
11.5 | 1.515 | 0.02094 | -0.001 | 72.349
12 | 1.559 | 0.02265 | -0.002 | 68.843
12.5 | 1.603 | 0.02451 | -0.002 | 65.389
13 | 1.644 | 0.02651 | -0.003 | 62.017
13.5 | 1.684 | 0.02874 | -0.003 | 58.592
14 | 1.722 | 0.03117 | -0.004 | 55.256
14.5 | 1.759 | 0.03379 | -0.004 | 52.051
15 | 1.793 | 0.03662 | -0.005 | 48.962
15.5 | 1.825 | 0.03969 | -0.005 | 45.995
16 | 1.855 | 0.04296 | -0.006 | 43.192
16.5 | 1.883 | 0.04647 | -0.006 | 40.526
17 | 1.909 | 0.05023 | -0.006 | 38.001
17.5 | 1.932 | 0.05413 | -0.007 | 35.69
18 | 1.952 | 0.05824 | -0.007 | 33.518
18.5 | 1.97 | 0.06258 | -0.008 | 31.482
19 | 1.986 | 0.06706 | -0.008 | 29.619
19.5 | 2 | 0.0717 | -0.009 | 27.888
20 | 2.009 | 0.07657 | -0.009 | 26.242

## 50. Re 2M Mach 0.00 (2)
BIGFOIL.COM POLAR EXPORT
Horten 20.00% thick 4.00% camber
Horten 20.00% thick 4.00% camber |  |  |  | Cl Max: | 1.5332 | at alpha= | 14 | deg
XFOIL ncrit=9 |  |  |  | L/D Max: | 115.016 | at alpha= | 9 | deg
Re: | 2000000 |  |  | Cd Min: | 0.07216 | at alpha= | 19 | deg
Mach: | 0 |  |  | Cl=0 at alpha= | -2.4402 | deg
|  |  |  | @ Cl=0.1, Cd= | 0.0080714
|  |  |  | @ Cl=0.4, Cd= | 0.0063694
|  |  |  | @ Cl=0.6, Cd= | 0.0069013
alpha (deg) | Cl | Cd | Cm | Cl/Cd
-20 | -1.4577 | 0.03567 | -0.0662 | -40.8663
-19.5 | -1.4411 | 0.03282 | -0.0649 | -43.9092
-19 | -1.4333 | 0.02954 | -0.0627 | -48.5206
-18.5 | -1.4152 | 0.02719 | -0.0605 | -52.0485
-18 | -1.3916 | 0.02534 | -0.0582 | -54.9171
-17.5 | -1.3656 | 0.0237 | -0.0557 | -57.6203
-17 | -1.336 | 0.02235 | -0.0533 | -59.7763
-16.5 | -1.3094 | 0.02086 | -0.0504 | -62.7709
-16 | -1.2802 | 0.01958 | -0.0474 | -65.383
-15.5 | -1.2479 | 0.01853 | -0.0446 | -67.3448
-15 | -1.1637 | 0.01741 | -0.0514 | -66.8409
-14.5 | -1.0064 | 0.01625 | -0.0733 | -61.9323
-14 | -0.9733 | 0.01569 | -0.0699 | -62.0331
-13.5 | -0.9397 | 0.01505 | -0.0665 | -62.4385
-13 | -0.9048 | 0.01444 | -0.0632 | -62.6593
-12.5 | -0.8676 | 0.01394 | -0.06 | -62.2382
-12 | -0.8299 | 0.01343 | -0.0569 | -61.7945
-11.5 | -0.7921 | 0.01296 | -0.0537 | -61.1188
-11 | -0.7512 | 0.01258 | -0.0509 | -59.7138
-10.5 | -0.712 | 0.01211 | -0.0478 | -58.7944
-10 | -0.6708 | 0.01178 | -0.0449 | -56.944
-9.5 | -0.6293 | 0.01137 | -0.0421 | -55.3474
-9 | -0.587 | 0.01108 | -0.0393 | -52.9783
-8.5 | -0.5445 | 0.01072 | -0.0365 | -50.7929
-8 | -0.5012 | 0.01045 | -0.0338 | -47.9617
-7.5 | -0.4579 | 0.01015 | -0.0311 | -45.1133
-7 | -0.4141 | 0.00989 | -0.0284 | -41.8706
-6.5 | -0.37 | 0.00965 | -0.0257 | -38.342
-6 | -0.326 | 0.00945 | -0.023 | -34.4974
-5.5 | -0.282 | 0.00925 | -0.0203 | -30.4865
-5 | -0.2396 | 0.00912 | -0.0172 | -26.2719
-4.5 | -0.1958 | 0.00896 | -0.0143 | -21.8527
-4 | -0.1496 | 0.00884 | -0.012 | -16.9231
-3.5 | -0.1014 | 0.00868 | -0.0101 | -11.682
-3 | -0.0536 | 0.00856 | -0.0081 | -6.2617
-2.5 | -0.0057 | 0.00841 | -0.0062 | -0.67776
-1.5 | 0.0897 | 0.00813 | -0.0022 | 11.0332
-1 | 0.1354 | 0.00787 | 0.0001 | 17.2046
-0.5 | 0.1704 | 0.00736 | 0.0044 | 23.1522
0 | 0.1926 | 0.00649 | 0.0114 | 29.6764
0.5 | 0.2317 | 0.00626 | 0.0153 | 37.0128
1 | 0.2764 | 0.00622 | 0.0179 | 44.4373
1.5 | 0.3254 | 0.00622 | 0.0198 | 52.3151
2 | 0.3746 | 0.00634 | 0.0214 | 59.0852
2.5 | 0.4265 | 0.0064 | 0.0225 | 66.6406
3 | 0.4768 | 0.00655 | 0.0239 | 72.7939
3.5 | 0.5271 | 0.00667 | 0.0252 | 79.0255
4 | 0.5766 | 0.00681 | 0.0268 | 84.6696
4.5 | 0.6253 | 0.007 | 0.0283 | 89.3286
5 | 0.6764 | 0.00714 | 0.0293 | 94.7339
5.5 | 0.7204 | 0.00738 | 0.0317 | 97.6152
6 | 0.7723 | 0.00753 | 0.0324 | 102.5631
6.5 | 0.812 | 0.00779 | 0.0356 | 104.2362
7 | 0.8615 | 0.00799 | 0.0367 | 107.8223
7.5 | 0.9108 | 0.00835 | 0.0375 | 109.0778
8 | 0.9708 | 0.00868 | 0.0362 | 111.8433
8.5 | 1.0312 | 0.00917 | 0.0344 | 112.4537
9 | 1.103 | 0.00959 | 0.0303 | 115.0156
9.5 | 1.1602 | 0.01018 | 0.0289 | 113.9686
10 | 1.2107 | 0.01072 | 0.0289 | 112.9384
10.5 | 1.2686 | 0.01141 | 0.027 | 111.1832
11 | 1.3215 | 0.01224 | 0.0257 | 107.9657
11.5 | 1.3701 | 0.01309 | 0.0251 | 104.6677
12 | 1.4153 | 0.0143 | 0.0243 | 98.972
12.5 | 1.4647 | 0.01561 | 0.0223 | 93.8309
13 | 1.5111 | 0.01723 | 0.0201 | 87.7017
13.5 | 1.5312 | 0.0195 | 0.0215 | 78.5231
14 | 1.5332 | 0.02191 | 0.026 | 69.9772
14.5 | 1.5312 | 0.02511 | 0.0296 | 60.9797
15 | 1.53 | 0.02863 | 0.0324 | 53.4404
15.5 | 1.5281 | 0.03247 | 0.0346 | 47.0619
16 | 1.5169 | 0.03736 | 0.0364 | 40.6022
16.5 | 1.5139 | 0.04185 | 0.0376 | 36.1744
17 | 1.4999 | 0.04762 | 0.0383 | 31.4973
17.5 | 1.4866 | 0.05358 | 0.0385 | 27.7454
18 | 1.479 | 0.05921 | 0.0384 | 24.9789
18.5 | 1.4613 | 0.06607 | 0.0378 | 22.1175
19 | 1.4528 | 0.07216 | 0.0369 | 20.133

## 51. Re 2M Mach 0.10 (1)
BIGFOIL.COM POLAR EXPORT
Horten 20.00% thick 4.00% camber
Horten 20.00% thick 4.00% camber |  |  |  | Cl Max: | 1.998 | at alpha= | 20 | deg
JavaFoil+Calcfoil stall+Eppler ext transition |  |  |  | L/D Max: | 97.586 | at alpha= | 7 | deg
Re: | 2000000 |  |  | Cd Min: | 0.00701 | at alpha= | 0.5 | deg
Mach: | 0.1 |  |  | Cl=0 at alpha= | -1.6719 | deg
|  |  |  | @ Cl=0.1, Cd= | 0.0071031
|  |  |  | @ Cl=0.4, Cd= | 0.0071675
|  |  |  | @ Cl=0.6, Cd= | 0.0080571
alpha (deg) | Cl | Cd | Cm | Cl/Cd
-20 | -1.297 | 0.12934 | 0.014 | -10.025
-19.5 | -1.298 | 0.12126 | 0.014 | -10.706
-19 | -1.298 | 0.11343 | 0.014 | -11.443
-18.5 | -1.297 | 0.10528 | 0.014 | -12.319
-18 | -1.295 | 0.09698 | 0.014 | -13.349
-17.5 | -1.292 | 0.08798 | 0.015 | -14.687
-17 | -1.292 | 0.07757 | 0.015 | -16.649
-16.5 | -1.299 | 0.06411 | 0.016 | -20.257
-16 | -1.33 | 0.04376 | 0.017 | -30.384
-15.5 | -1.346 | 0.03216 | 0.017 | -41.848
-15 | -1.341 | 0.02678 | 0.017 | -50.094
-14.5 | -1.326 | 0.02357 | 0.017 | -56.273
-14 | -1.304 | 0.02137 | 0.017 | -61.027
-13.5 | -1.277 | 0.01984 | 0.017 | -64.349
-13 | -1.245 | 0.01862 | 0.017 | -66.882
-12.5 | -1.21 | 0.0176 | 0.017 | -68.745
-12 | -1.172 | 0.01671 | 0.017 | -70.13
-11.5 | -1.13 | 0.01602 | 0.017 | -70.57
-11 | -1.086 | 0.01537 | 0.016 | -70.661
-10.5 | -1.039 | 0.01481 | 0.016 | -70.191
-10 | -0.99 | 0.01432 | 0.016 | -69.131
-9.5 | -0.939 | 0.01352 | 0.016 | -69.457
-9 | -0.887 | 0.01307 | 0.015 | -67.865
-8.5 | -0.833 | 0.0127 | 0.015 | -65.559
-8 | -0.777 | 0.01235 | 0.015 | -62.913
-7.5 | -0.72 | 0.01202 | 0.014 | -59.892
-7 | -0.662 | 0.01175 | 0.014 | -56.342
-6.5 | -0.603 | 0.01144 | 0.014 | -52.674
-6 | -0.543 | 0.01121 | 0.014 | -48.408
-5.5 | -0.482 | 0.01101 | 0.013 | -43.785
-5 | -0.42 | 0.00974 | 0.013 | -43.147
-4.5 | -0.358 | 0.00961 | 0.012 | -37.287
-4 | -0.296 | 0.00992 | 0.012 | -29.826
-3.5 | -0.233 | 0.00939 | 0.012 | -24.809
-3 | -0.17 | 0.00924 | 0.011 | -18.356
-2.5 | -0.106 | 0.00955 | 0.011 | -11.111
-2 | -0.042 | 0.00937 | 0.011 | -4.515
-1.5 | 0.022 | 0.00921 | 0.01 | 2.35
-1 | 0.086 | 0.00709 | 0.01 | 12.074
-0.5 | 0.15 | 0.00715 | 0.009 | 20.916
0 | 0.213 | 0.00722 | 0.009 | 29.555
0.5 | 0.277 | 0.00701 | 0.009 | 39.496
1 | 0.34 | 0.00713 | 0.008 | 47.729
1.5 | 0.404 | 0.00717 | 0.008 | 56.307
2 | 0.467 | 0.00707 | 0.007 | 66.026
2.5 | 0.53 | 0.00785 | 0.007 | 67.436
3 | 0.592 | 0.00803 | 0.006 | 73.686
3.5 | 0.654 | 0.00824 | 0.006 | 79.361
4 | 0.716 | 0.00848 | 0.006 | 84.439
4.5 | 0.777 | 0.00874 | 0.005 | 88.896
5 | 0.837 | 0.00925 | 0.005 | 90.482
5.5 | 0.896 | 0.00959 | 0.004 | 93.449
6 | 0.955 | 0.00997 | 0.004 | 95.771
6.5 | 1.012 | 0.01042 | 0.003 | 97.091
7 | 1.067 | 0.01094 | 0.003 | 97.586
7.5 | 1.122 | 0.01155 | 0.002 | 97.147
8 | 1.175 | 0.01228 | 0.002 | 95.742
8.5 | 1.227 | 0.01313 | 0.001 | 93.455
9 | 1.279 | 0.01408 | 0.001 | 90.783
9.5 | 1.329 | 0.0152 | 0 | 87.398
10 | 1.378 | 0.01641 | 0 | 83.958
10.5 | 1.426 | 0.01793 | -0.001 | 79.541
11 | 1.473 | 0.01979 | -0.001 | 74.452
11.5 | 1.519 | 0.02137 | -0.001 | 71.066
12 | 1.563 | 0.02314 | -0.002 | 67.573
12.5 | 1.606 | 0.02505 | -0.002 | 64.124
13 | 1.648 | 0.02711 | -0.003 | 60.797
13.5 | 1.688 | 0.02941 | -0.003 | 57.379
14 | 1.726 | 0.03188 | -0.004 | 54.117
14.5 | 1.761 | 0.03461 | -0.004 | 50.897
15 | 1.795 | 0.03752 | -0.005 | 47.843
15.5 | 1.827 | 0.04067 | -0.005 | 44.915
16 | 1.856 | 0.04407 | -0.006 | 42.113
16.5 | 1.883 | 0.04766 | -0.006 | 39.506
17 | 1.907 | 0.05151 | -0.006 | 37.022
17.5 | 1.929 | 0.05559 | -0.007 | 34.707
18 | 1.948 | 0.05979 | -0.007 | 32.58
18.5 | 1.965 | 0.06425 | -0.008 | 30.576
19 | 1.979 | 0.0689 | -0.008 | 28.718
19.5 | 1.99 | 0.07371 | -0.009 | 27.001
20 | 1.998 | 0.07874 | -0.009 | 25.372

## 52. Re 2M Mach 0.10 (2)
BIGFOIL.COM POLAR EXPORT
Horten 20.00% thick 4.00% camber
Horten 20.00% thick 4.00% camber |  |  |  | Cl Max: | 1.5263 | at alpha= | 13.5 | deg
XFOIL ncrit=9 |  |  |  | L/D Max: | 113.967 | at alpha= | 9 | deg
Re: | 2000000 |  |  | Cd Min: | 0.06947 | at alpha= | 18.5 | deg
Mach: | 0.1 |  |  | Cl=0 at alpha= | -2.4595 | deg
|  |  |  | @ Cl=0.1, Cd= | 0.0081066
|  |  |  | @ Cl=0.4, Cd= | 0.0063913
|  |  |  | @ Cl=0.6, Cd= | 0.0069329
alpha (deg) | Cl | Cd | Cm | Cl/Cd
-20 | -1.4472 | 0.03813 | -0.0687 | -37.9544
-19.5 | -1.434 | 0.0348 | -0.0676 | -41.2069
-19 | -1.4208 | 0.03169 | -0.066 | -44.8343
-18.5 | -1.4101 | 0.02865 | -0.0637 | -49.2182
-18 | -1.389 | 0.02649 | -0.0613 | -52.4349
-17.5 | -1.3652 | 0.02462 | -0.0588 | -55.4509
-17 | -1.3373 | 0.02308 | -0.0562 | -57.9419
-16.5 | -1.3073 | 0.02174 | -0.0536 | -60.1334
-16 | -1.2818 | 0.02017 | -0.0502 | -63.5498
-15.5 | -1.2503 | 0.01901 | -0.0472 | -65.7706
-15 | -1.1602 | 0.01774 | -0.0551 | -65.4002
-14 | -0.9757 | 0.01594 | -0.072 | -61.2108
-13.5 | -0.9398 | 0.01536 | -0.0688 | -61.1849
-13 | -0.9066 | 0.01466 | -0.0652 | -61.8417
-12.5 | -0.8693 | 0.01412 | -0.062 | -61.5652
-12 | -0.8308 | 0.01363 | -0.0588 | -60.9538
-11.5 | -0.7931 | 0.0131 | -0.0555 | -60.542
-11 | -0.7529 | 0.01269 | -0.0525 | -59.3302
-10.5 | -0.7127 | 0.01223 | -0.0494 | -58.2747
-10 | -0.6718 | 0.01186 | -0.0464 | -56.6442
-9.5 | -0.6297 | 0.01147 | -0.0435 | -54.8997
-9 | -0.5873 | 0.01114 | -0.0406 | -52.7199
-8.5 | -0.5447 | 0.0108 | -0.0377 | -50.4352
-8 | -0.5004 | 0.01053 | -0.0351 | -47.5214
-7.5 | -0.4577 | 0.01021 | -0.0322 | -44.8286
-7 | -0.4133 | 0.00994 | -0.0295 | -41.5795
-6.5 | -0.3687 | 0.0097 | -0.0268 | -38.0103
-6 | -0.3248 | 0.00948 | -0.024 | -34.2616
-5.5 | -0.2804 | 0.00928 | -0.0212 | -30.2155
-5 | -0.2372 | 0.00913 | -0.0182 | -25.9803
-4.5 | -0.1937 | 0.00898 | -0.0152 | -21.5702
-4 | -0.1484 | 0.00887 | -0.0126 | -16.7306
-3.5 | -0.1001 | 0.0087 | -0.0106 | -11.5057
-3 | -0.0522 | 0.0086 | -0.0085 | -6.0698
-2.5 | -0.0039 | 0.00844 | -0.0066 | -0.46209
-2 | 0.0443 | 0.00831 | -0.0046 | 5.3309
-1.5 | 0.0917 | 0.00815 | -0.0025 | 11.2515
-1 | 0.1376 | 0.00791 | -0.0001 | 17.3957
0 | 0.195 | 0.00653 | 0.0113 | 29.8622
0.5 | 0.2332 | 0.00629 | 0.0154 | 37.0747
1 | 0.2785 | 0.00624 | 0.0181 | 44.6314
1.5 | 0.3272 | 0.00625 | 0.02 | 52.352
2 | 0.3767 | 0.00636 | 0.0217 | 59.2296
2.5 | 0.4288 | 0.00643 | 0.0229 | 66.6874
3 | 0.4789 | 0.0066 | 0.0244 | 72.5606
3.5 | 0.5299 | 0.0067 | 0.0257 | 79.0896
4 | 0.5789 | 0.00686 | 0.0274 | 84.3878
4.5 | 0.6281 | 0.00703 | 0.0289 | 89.3457
5 | 0.6788 | 0.00719 | 0.0301 | 94.4089
5.5 | 0.7233 | 0.00741 | 0.0325 | 97.6113
6 | 0.7746 | 0.00759 | 0.0335 | 102.0553
6.5 | 0.813 | 0.00783 | 0.037 | 103.8314
7 | 0.8624 | 0.00805 | 0.0382 | 107.1304
7.5 | 0.9141 | 0.00845 | 0.0386 | 108.1775
8 | 0.974 | 0.00877 | 0.0374 | 111.0604
8.5 | 1.0373 | 0.00928 | 0.0351 | 111.778
9 | 1.1089 | 0.00973 | 0.0311 | 113.9671
9.5 | 1.1657 | 0.01032 | 0.03 | 112.9554
10 | 1.2165 | 0.01094 | 0.0299 | 111.1974
10.5 | 1.2747 | 0.01163 | 0.028 | 109.6045
11.5 | 1.3722 | 0.0135 | 0.0269 | 101.6444
12 | 1.4214 | 0.01476 | 0.0253 | 96.3008
12.5 | 1.4686 | 0.01634 | 0.0232 | 89.8776
13 | 1.5145 | 0.01812 | 0.021 | 83.5817
13.5 | 1.5263 | 0.02055 | 0.0237 | 74.2725
14 | 1.5256 | 0.02333 | 0.0281 | 65.3922
14.5 | 1.5244 | 0.02664 | 0.0314 | 57.2222
15 | 1.5191 | 0.03058 | 0.0341 | 49.6763
15.5 | 1.5166 | 0.03461 | 0.0362 | 43.8197
16 | 1.5037 | 0.0398 | 0.0378 | 37.7814
16.5 | 1.4994 | 0.04453 | 0.0388 | 33.6717
17 | 1.488 | 0.05014 | 0.0394 | 29.6769
17.5 | 1.4689 | 0.0568 | 0.0395 | 25.8609
18 | 1.4622 | 0.06244 | 0.0392 | 23.4177
18.5 | 1.444 | 0.06947 | 0.0385 | 20.786

## 53. Re 2M Mach 0.25 (1)
BIGFOIL.COM POLAR EXPORT
Horten 20.00% thick 4.00% camber
Horten 20.00% thick 4.00% camber |  |  |  | Cl Max: | 1.912 | at alpha= | 18.5 | deg
JavaFoil+Calcfoil stall+Eppler ext transition |  |  |  | L/D Max: | 94.2 | at alpha= | 6.5 | deg
Re: | 2000000 |  |  | Cd Min: | 0.00687 | at alpha= | 1.5 | deg
Mach: | 0.25 |  |  | Cl=0 at alpha= | -1.6692 | deg
|  |  |  | @ Cl=0.1, Cd= | 0.0072064
|  |  |  | @ Cl=0.4, Cd= | 0.006898
|  |  |  | @ Cl=0.6, Cd= | 0.0082881
alpha (deg) | Cl | Cd | Cm | Cl/Cd
-19 | -1.113 | 0.13725 | 0.013 | -8.108
-18.5 | -1.13 | 0.12848 | 0.013 | -8.797
-18 | -1.145 | 0.12008 | 0.014 | -9.531
-17.5 | -1.156 | 0.11173 | 0.014 | -10.343
-17 | -1.164 | 0.10331 | 0.014 | -11.265
-16.5 | -1.169 | 0.09531 | 0.014 | -12.268
-16 | -1.172 | 0.08699 | 0.014 | -13.476
-15.5 | -1.174 | 0.07787 | 0.014 | -15.077
-15 | -1.18 | 0.06564 | 0.015 | -17.981
-14.5 | -1.221 | 0.04205 | 0.016 | -29.023
-14 | -1.245 | 0.0291 | 0.017 | -42.798
-13.5 | -1.242 | 0.02408 | 0.017 | -51.572
-13 | -1.225 | 0.02142 | 0.017 | -57.178
-12.5 | -1.2 | 0.01965 | 0.017 | -61.039
-12 | -1.169 | 0.01836 | 0.017 | -63.642
-11.5 | -1.133 | 0.01731 | 0.017 | -65.462
-11 | -1.094 | 0.01615 | 0.017 | -67.726
-10.5 | -1.05 | 0.01541 | 0.017 | -68.143
-10 | -1.003 | 0.01476 | 0.016 | -67.966
-9.5 | -0.954 | 0.01421 | 0.016 | -67.114
-9 | -0.902 | 0.01368 | 0.016 | -65.94
-8.5 | -0.849 | 0.01323 | 0.015 | -64.152
-8 | -0.793 | 0.01281 | 0.015 | -61.887
-7.5 | -0.736 | 0.01241 | 0.015 | -59.254
-7 | -0.677 | 0.01211 | 0.015 | -55.903
-6.5 | -0.617 | 0.01183 | 0.014 | -52.155
-6 | -0.556 | 0.01151 | 0.014 | -48.282
-5.5 | -0.494 | 0.01128 | 0.014 | -43.776
-5 | -0.431 | 0.01106 | 0.013 | -38.997
-4.5 | -0.368 | 0.00949 | 0.013 | -38.759
-4 | -0.304 | 0.00933 | 0.012 | -32.548
-3.5 | -0.239 | 0.00961 | 0.012 | -24.884
-3 | -0.174 | 0.00947 | 0.012 | -18.396
-2.5 | -0.109 | 0.00932 | 0.011 | -11.687
-2 | -0.043 | 0.00926 | 0.011 | -4.692
-1.5 | 0.022 | 0.00906 | 0.011 | 2.452
-1 | 0.088 | 0.00725 | 0.01 | 12.134
-0.5 | 0.154 | 0.00701 | 0.01 | 21.925
0 | 0.219 | 0.00708 | 0.009 | 30.945
0.5 | 0.284 | 0.0072 | 0.009 | 39.48
1 | 0.349 | 0.007 | 0.008 | 49.907
1.5 | 0.414 | 0.00687 | 0.008 | 60.308
2 | 0.479 | 0.00789 | 0.008 | 60.665
2.5 | 0.543 | 0.00811 | 0.007 | 67.016
3 | 0.607 | 0.00831 | 0.007 | 73.072
3.5 | 0.67 | 0.00855 | 0.006 | 78.423
4 | 0.733 | 0.00881 | 0.006 | 83.195
4.5 | 0.795 | 0.00911 | 0.005 | 87.214
5 | 0.856 | 0.00946 | 0.005 | 90.445
5.5 | 0.916 | 0.00989 | 0.004 | 92.619
6 | 0.974 | 0.01036 | 0.004 | 94.031
6.5 | 1.031 | 0.01095 | 0.003 | 94.2
7 | 1.087 | 0.01178 | 0.003 | 92.294
7.5 | 1.142 | 0.01254 | 0.002 | 91.084
8 | 1.196 | 0.01343 | 0.002 | 89.001
8.5 | 1.248 | 0.01447 | 0.001 | 86.256
9 | 1.3 | 0.01562 | 0.001 | 83.185
9.5 | 1.35 | 0.01689 | 0 | 79.939
10 | 1.399 | 0.01833 | 0 | 76.345
10.5 | 1.448 | 0.01989 | -0.001 | 72.773
11 | 1.495 | 0.02177 | -0.001 | 68.649
11.5 | 1.54 | 0.02401 | -0.002 | 64.139
12 | 1.584 | 0.02604 | -0.002 | 60.825
12.5 | 1.626 | 0.02815 | -0.002 | 57.762
13 | 1.666 | 0.03066 | -0.003 | 54.331
13.5 | 1.703 | 0.03337 | -0.003 | 51.032
14 | 1.738 | 0.0363 | -0.004 | 47.888
14.5 | 1.771 | 0.03946 | -0.004 | 44.874
15 | 1.8 | 0.04295 | -0.005 | 41.914
15.5 | 1.827 | 0.04671 | -0.005 | 39.109
16 | 1.85 | 0.05075 | -0.006 | 36.456
16.5 | 1.87 | 0.05509 | -0.006 | 33.94
17 | 1.886 | 0.05975 | -0.007 | 31.57
17.5 | 1.899 | 0.06464 | -0.007 | 29.382
18 | 1.907 | 0.0698 | -0.007 | 27.324
18.5 | 1.912 | 0.07523 | -0.008 | 25.41
19 | 1.912 | 0.08094 | -0.008 | 23.625
19.5 | 1.909 | 0.08693 | -0.009 | 21.959
20 | 1.9 | 0.09326 | -0.009 | 20.368

## 54. Re 2M Mach 0.25 (2)
BIGFOIL.COM POLAR EXPORT
Horten 20.00% thick 4.00% camber
Horten 20.00% thick 4.00% camber |  |  |  | Cl Max: | 1.4897 | at alpha= | 13 | deg
XFOIL ncrit=9 |  |  |  | L/D Max: | 107.719 | at alpha= | 8.5 | deg
Re: | 2000000 |  |  | Cd Min: | 0.07992 | at alpha= | 18 | deg
Mach: | 0.25 |  |  | Cl=0 at alpha= | -2.5608 | deg
|  |  |  | @ Cl=0.1, Cd= | 0.0083224
|  |  |  | @ Cl=0.4, Cd= | 0.0065108
|  |  |  | @ Cl=0.6, Cd= | 0.0070979
alpha (deg) | Cl | Cd | Cm | Cl/Cd
-20 | -1.2471 | 0.07189 | -0.0636 | -17.3473
-19.5 | -1.3078 | 0.05687 | -0.0724 | -22.9963
-19 | -1.3339 | 0.04761 | -0.0761 | -28.0172
-18.5 | -1.3403 | 0.04135 | -0.077 | -32.4135
-18 | -1.3346 | 0.03678 | -0.0764 | -36.286
-17.5 | -1.3305 | 0.03252 | -0.0747 | -40.9133
-17 | -1.3217 | 0.02901 | -0.0721 | -45.5602
-16.5 | -1.3023 | 0.02645 | -0.0691 | -49.2363
-16 | -1.2776 | 0.02438 | -0.0659 | -52.4036
-15.5 | -1.2494 | 0.02263 | -0.0626 | -55.2099
-15 | -1.0997 | 0.01993 | -0.0818 | -55.1781
-14 | -0.9823 | 0.01773 | -0.0844 | -55.4033
-13.5 | -0.9492 | 0.0168 | -0.0804 | -56.5
-13 | -0.9134 | 0.01601 | -0.0766 | -57.0518
-12.5 | -0.8764 | 0.01528 | -0.0727 | -57.356
-12 | -0.8389 | 0.01458 | -0.0689 | -57.5377
-11.5 | -0.7983 | 0.01401 | -0.0654 | -56.9807
-11 | -0.7591 | 0.01341 | -0.0616 | -56.607
-10.5 | -0.7174 | 0.01291 | -0.0581 | -55.5693
-10 | -0.6753 | 0.01242 | -0.0546 | -54.372
-9.5 | -0.6325 | 0.012 | -0.0512 | -52.7083
-9 | -0.5888 | 0.01157 | -0.0479 | -50.8902
-8.5 | -0.5443 | 0.01124 | -0.0447 | -48.4253
-8 | -0.4999 | 0.01085 | -0.0415 | -46.0737
-7.5 | -0.4547 | 0.01056 | -0.0384 | -43.0587
-7 | -0.4087 | 0.01025 | -0.0355 | -39.8732
-6.5 | -0.3641 | 0.00997 | -0.0322 | -36.5196
-6 | -0.3173 | 0.00969 | -0.0294 | -32.7451
-5.5 | -0.2718 | 0.00949 | -0.0263 | -28.6407
-5 | -0.2256 | 0.00927 | -0.0233 | -24.3366
-4.5 | -0.1803 | 0.00912 | -0.0202 | -19.7697
-4 | -0.1357 | 0.00898 | -0.0169 | -15.1114
-3.5 | -0.0912 | 0.00885 | -0.0136 | -10.3051
-3 | -0.0433 | 0.00872 | -0.011 | -4.9656
-2.5 | 0.006 | 0.00858 | -0.0087 | 0.6993
-2 | 0.0541 | 0.00848 | -0.0063 | 6.3797
-1.5 | 0.1036 | 0.00831 | -0.0041 | 12.4669
-1 | 0.1497 | 0.00814 | -0.0013 | 18.3907
-0.5 | 0.1901 | 0.00771 | 0.0026 | 24.6563
0 | 0.2097 | 0.0068 | 0.0105 | 30.8382
0.5 | 0.2432 | 0.00647 | 0.0159 | 37.5889
1 | 0.2885 | 0.00636 | 0.0191 | 45.3616
1.5 | 0.3363 | 0.00643 | 0.0217 | 52.3017
2 | 0.3887 | 0.00648 | 0.0234 | 59.9846
2.5 | 0.44 | 0.00662 | 0.0252 | 66.4653
3 | 0.4919 | 0.00676 | 0.0268 | 72.7663
3.5 | 0.5429 | 0.00689 | 0.0286 | 78.7954
4 | 0.592 | 0.00707 | 0.0308 | 83.7341
4.5 | 0.6408 | 0.00724 | 0.033 | 88.5083
5 | 0.6897 | 0.00747 | 0.0351 | 92.3293
5.5 | 0.7339 | 0.00762 | 0.0381 | 96.3123
6 | 0.775 | 0.0079 | 0.0416 | 98.1013
6.5 | 0.8231 | 0.00813 | 0.0437 | 101.2423
7 | 0.8657 | 0.0085 | 0.0467 | 101.8471
7.5 | 0.9368 | 0.00891 | 0.0437 | 105.1403
8 | 0.9936 | 0.00946 | 0.0434 | 105.0317
8.5 | 1.0718 | 0.00995 | 0.0388 | 107.7186
9 | 1.1375 | 0.01066 | 0.0364 | 106.7073
9.5 | 1.1869 | 0.01135 | 0.0372 | 104.5727
10 | 1.2469 | 0.01228 | 0.0353 | 101.5391
10.5 | 1.3006 | 0.01348 | 0.034 | 96.4837
11 | 1.3492 | 0.01476 | 0.0335 | 91.4092
11.5 | 1.3949 | 0.01661 | 0.0322 | 83.9795
12 | 1.4416 | 0.01876 | 0.0299 | 76.8443
12.5 | 1.4857 | 0.02125 | 0.0275 | 69.9153
13 | 1.4897 | 0.02468 | 0.0301 | 60.3606
13.5 | 1.4867 | 0.02802 | 0.0341 | 53.0585
14 | 1.4751 | 0.03236 | 0.0376 | 45.5841
14.5 | 1.4686 | 0.03672 | 0.0401 | 39.9946
15 | 1.4574 | 0.04186 | 0.0419 | 34.8161
15.5 | 1.4408 | 0.04772 | 0.0432 | 30.1928
16 | 1.4344 | 0.05294 | 0.044 | 27.0948
16.5 | 1.415 | 0.05963 | 0.0443 | 23.7297
17 | 1.4044 | 0.06573 | 0.0441 | 21.3662
17.5 | 1.3889 | 0.07252 | 0.0435 | 19.152
18 | 1.3699 | 0.07992 | 0.0423 | 17.1409

## 55. Re 2M Mach 0.50 (1)
BIGFOIL.COM POLAR EXPORT
Horten 20.00% thick 4.00% camber
Horten 20.00% thick 4.00% camber |  |  |  | Cl Max: | 1.605 | at alpha= | 12.5 | deg
JavaFoil+Calcfoil stall+Eppler ext transition |  |  |  | L/D Max: | 76.204 | at alpha= | 5 | deg
Re: | 2000000 |  |  | Cd Min: | 0.00725 | at alpha= | -0.5 | deg
Mach: | 0.5 |  |  | Cl=0 at alpha= | -1.6712 | deg
|  |  |  | @ Cl=0.1, Cd= | 0.0085436
|  |  |  | @ Cl=0.4, Cd= | 0.0080639
|  |  |  | @ Cl=0.6, Cd= | 0.0091362
alpha (deg) | Cl | Cd | Cm | Cl/Cd
-20 | -1.046 | 0.17984 | 0.014 | -5.814
-19.5 | -1.016 | 0.17857 | 0.014 | -5.692
-19 | -0.989 | 0.17404 | 0.013 | -5.682
-18.5 | -0.96 | 0.16743 | 0.013 | -5.735
-18 | -0.932 | 0.1626 | 0.013 | -5.734
-17.5 | -0.905 | 0.1585 | 0.013 | -5.708
-17 | -0.876 | 0.15433 | 0.013 | -5.673
-16.5 | -0.848 | 0.14726 | 0.012 | -5.757
-16 | -0.819 | 0.14274 | 0.012 | -5.736
-15.5 | -0.791 | 0.13872 | 0.012 | -5.702
-15 | -0.762 | 0.13292 | 0.011 | -5.732
-14.5 | -0.734 | 0.12936 | 0.011 | -5.674
-14 | -0.705 | 0.1264 | 0.011 | -5.578
-13.5 | -0.677 | 0.11965 | 0.011 | -5.657
-13 | -0.648 | 0.11392 | 0.01 | -5.688
-12.5 | -0.619 | 0.10846 | 0.01 | -5.708
-12 | -0.59 | 0.1048 | 0.01 | -5.634
-11.5 | -0.562 | 0.08474 | 0.01 | -6.638
-11 | -0.533 | 0.09026 | 0.009 | -5.909
-10.5 | -0.694 | 0.07152 | 0.012 | -9.699
-10 | -0.79 | 0.05554 | 0.013 | -14.226
-9.5 | -0.907 | 0.02225 | 0.017 | -40.766
-9 | -0.907 | 0.01846 | 0.017 | -49.162
-8.5 | -0.879 | 0.01657 | 0.017 | -53.059
-8 | -0.838 | 0.01547 | 0.017 | -54.142
-7.5 | -0.788 | 0.01457 | 0.016 | -54.047
-7 | -0.732 | 0.01388 | 0.016 | -52.724
-6.5 | -0.672 | 0.01326 | 0.016 | -50.677
-6 | -0.609 | 0.01276 | 0.015 | -47.716
-5.5 | -0.543 | 0.01236 | 0.015 | -43.978
-5 | -0.476 | 0.01165 | 0.015 | -40.853
-4.5 | -0.407 | 0.01132 | 0.014 | -35.946
-4 | -0.337 | 0.01101 | 0.014 | -30.589
-3.5 | -0.266 | 0.0108 | 0.013 | -24.593
-3 | -0.194 | 0.01027 | 0.013 | -18.868
-2.5 | -0.121 | 0.01009 | 0.013 | -12.026
-2 | -0.048 | 0.00962 | 0.012 | -5.033
-1.5 | 0.025 | 0.0086 | 0.012 | 2.878
-1 | 0.098 | 0.00858 | 0.011 | 11.411
-0.5 | 0.171 | 0.00725 | 0.011 | 23.619
0 | 0.243 | 0.00763 | 0.01 | 31.931
0.5 | 0.316 | 0.00781 | 0.01 | 40.421
1 | 0.388 | 0.00802 | 0.009 | 48.348
1.5 | 0.459 | 0.00828 | 0.009 | 55.416
2 | 0.529 | 0.00879 | 0.008 | 60.222
2.5 | 0.599 | 0.00913 | 0.008 | 65.572
3 | 0.667 | 0.00955 | 0.007 | 69.833
3.5 | 0.734 | 0.01003 | 0.007 | 73.154
4 | 0.799 | 0.01063 | 0.006 | 75.199
4.5 | 0.863 | 0.01134 | 0.006 | 76.118
5 | 0.926 | 0.01215 | 0.005 | 76.204
5.5 | 0.987 | 0.01315 | 0.005 | 75.073
6 | 1.047 | 0.01439 | 0.004 | 72.767
6.5 | 1.106 | 0.01564 | 0.004 | 70.697
7 | 1.163 | 0.01702 | 0.003 | 68.319
7.5 | 1.219 | 0.01857 | 0.002 | 65.665
8 | 1.273 | 0.02035 | 0.002 | 62.59
8.5 | 1.326 | 0.0223 | 0.001 | 59.453
9 | 1.376 | 0.0245 | 0.001 | 56.175
9.5 | 1.424 | 0.02702 | 0 | 52.698
10 | 1.468 | 0.02985 | 0 | 49.195
10.5 | 1.509 | 0.0332 | -0.001 | 45.453
11 | 1.545 | 0.03685 | -0.001 | 41.919
11.5 | 1.574 | 0.04114 | -0.002 | 38.262
12 | 1.595 | 0.0462 | -0.002 | 34.529
12.5 | 1.605 | 0.05224 | -0.003 | 30.727
13 | 1.598 | 0.05965 | -0.003 | 26.795
13.5 | 1.565 | 0.06913 | -0.004 | 22.637
14 | 1.48 | 0.0828 | -0.004 | 17.88
14.5 | 0.995 | 0.11739 | -0.004 | 8.474
15 | 1.02 | 0.12075 | -0.005 | 8.443
15.5 | 0.996 | 0.14785 | -0.004 | 6.734
16 | 1.019 | 0.14936 | -0.004 | 6.821
16.5 | 1.049 | 0.15314 | -0.005 | 6.852
17 | 1.08 | 0.1596 | -0.005 | 6.767
17.5 | 1.11 | 0.16436 | -0.006 | 6.756

## 56. Re 2M Mach 0.50 (2)
BIGFOIL.COM POLAR EXPORT
Horten 20.00% thick 4.00% camber
Horten 20.00% thick 4.00% camber |  |  |  | Cl Max: | 1.2752 | at alpha= | 11.5 | deg
XFOIL ncrit=9 |  |  |  | L/D Max: | 77.4516 | at alpha= | 6 | deg
Re: | 2000000 |  |  | Cd Min: | 0.13362 | at alpha= | -17 | deg
Mach: | 0.5 |  |  | Cl=0 at alpha= | -3.2338 | deg
|  |  |  | @ Cl=0.1, Cd= | 0.0091345
|  |  |  | @ Cl=0.4, Cd= | 0.0071979
|  |  |  | @ Cl=0.6, Cd= | 0.0081193
alpha (deg) | Cl | Cd | Cm | Cl/Cd
-17 | -0.4285 | 0.13362 | -0.0609 | -3.2069
-16.5 | -0.4697 | 0.11835 | -0.0712 | -3.9687
-16 | -0.522 | 0.10297 | -0.082 | -5.0694
-15.5 | -0.557 | 0.09089 | -0.0904 | -6.1283
-15 | -0.6044 | 0.07825 | -0.0991 | -7.724
-14.5 | -0.6619 | 0.06501 | -0.1083 | -10.1815
-14 | -0.7176 | 0.0509 | -0.1186 | -14.0982
-13.5 | -0.755 | 0.04002 | -0.1257 | -18.8656
-13 | -0.7865 | 0.03228 | -0.1265 | -24.3649
-12 | -0.7908 | 0.02374 | -0.118 | -33.3109
-11.5 | -0.7765 | 0.02102 | -0.1117 | -36.941
-11 | -0.7521 | 0.01893 | -0.1051 | -39.7306
-10.5 | -0.7183 | 0.01737 | -0.0987 | -41.3529
-10 | -0.6791 | 0.01613 | -0.0926 | -42.1017
-9.5 | -0.6378 | 0.01503 | -0.0865 | -42.4351
-9 | -0.5901 | 0.01423 | -0.0811 | -41.4687
-8.5 | -0.5431 | 0.01343 | -0.0756 | -40.4393
-8 | -0.4931 | 0.01283 | -0.0706 | -38.4334
-7.5 | -0.4428 | 0.01223 | -0.0657 | -36.2061
-7 | -0.3918 | 0.01174 | -0.0609 | -33.3731
-6.5 | -0.3392 | 0.01133 | -0.0565 | -29.9382
-6 | -0.2874 | 0.01092 | -0.0521 | -26.3187
-5.5 | -0.2354 | 0.01058 | -0.0477 | -22.2495
-5 | -0.1829 | 0.01025 | -0.0436 | -17.8439
-4.5 | -0.1314 | 0.00999 | -0.0393 | -13.1532
-4 | -0.0785 | 0.00972 | -0.0353 | -8.0761
-3.5 | -0.0279 | 0.00953 | -0.031 | -2.9276
-3 | 0.0245 | 0.00932 | -0.027 | 2.6288
-2.5 | 0.0736 | 0.0092 | -0.0225 | 8
-2 | 0.122 | 0.00908 | -0.0178 | 13.4361
-1 | 0.2135 | 0.00894 | -0.0076 | 23.8814
-0.5 | 0.2609 | 0.00877 | -0.0029 | 29.7491
0 | 0.2944 | 0.00839 | 0.0042 | 35.0894
0.5 | 0.298 | 0.00735 | 0.017 | 40.5442
1 | 0.3277 | 0.00708 | 0.0254 | 46.2853
1.5 | 0.3749 | 0.00715 | 0.0303 | 52.4336
2 | 0.4273 | 0.00725 | 0.0342 | 58.9379
2.5 | 0.4755 | 0.00747 | 0.0388 | 63.6546
3 | 0.5212 | 0.00759 | 0.044 | 68.6693
3.5 | 0.561 | 0.00788 | 0.0501 | 71.1929
4 | 0.605 | 0.00815 | 0.0554 | 74.2331
4.5 | 0.6443 | 0.00854 | 0.0613 | 75.445
5 | 0.6864 | 0.00899 | 0.0664 | 76.3515
5.5 | 0.7394 | 0.00956 | 0.0691 | 77.3431
6 | 0.7993 | 0.01032 | 0.07 | 77.4516
6.5 | 0.8669 | 0.01132 | 0.0689 | 76.5813
7 | 0.9599 | 0.0126 | 0.0627 | 76.1825
8 | 1.087 | 0.01651 | 0.0584 | 65.8389
8.5 | 1.1266 | 0.0195 | 0.0583 | 57.7744
9 | 1.1752 | 0.02269 | 0.0562 | 51.7937
9.5 | 1.208 | 0.02665 | 0.0549 | 45.3283
10 | 1.2263 | 0.03119 | 0.0546 | 39.3171
10.5 | 1.2501 | 0.03605 | 0.0526 | 34.6768
11 | 1.2583 | 0.04204 | 0.0505 | 29.931
11.5 | 1.2752 | 0.04757 | 0.0484 | 26.8068
12 | 1.2569 | 0.05319 | 0.0509 | 23.6304
12.5 | 1.2446 | 0.05857 | 0.0532 | 21.2498
13 | 1.2311 | 0.06441 | 0.0547 | 19.1135
13.5 | 1.216 | 0.07072 | 0.0555 | 17.1946
14 | 1.2091 | 0.07665 | 0.056 | 15.7743
14.5 | 1.1924 | 0.08368 | 0.0556 | 14.2495
15 | 1.1842 | 0.09023 | 0.055 | 13.1242
15.5 | 1.1735 | 0.0972 | 0.054 | 12.073
16 | 1.1589 | 0.10478 | 0.0523 | 11.0603
16.5 | 1.1536 | 0.1117 | 0.0507 | 10.3277

## 57. Re 3M Mach 0.00 (1)
BIGFOIL.COM POLAR EXPORT
Horten 20.00% thick 4.00% camber
Horten 20.00% thick 4.00% camber |  |  |  | Cl Max: | 2.014 | at alpha= | 20 | deg
JavaFoil+Calcfoil stall+Eppler ext transition |  |  |  | L/D Max: | 105.13 | at alpha= | 7.5 | deg
Re: | 3000000 |  |  | Cd Min: | 0.00676 | at alpha= | -0.5 | deg
Mach: | 0 |  |  | Cl=0 at alpha= | -1.6719 | deg
|  |  |  | @ Cl=0.1, Cd= | 0.0084673
|  |  |  | @ Cl=0.4, Cd= | 0.0070649
|  |  |  | @ Cl=0.6, Cd= | 0.0070423
alpha (deg) | Cl | Cd | Cm | Cl/Cd
-20 | -1.336 | 0.11473 | 0.015 | -11.643
-19.5 | -1.336 | 0.10647 | 0.015 | -12.552
-19 | -1.337 | 0.09732 | 0.015 | -13.741
-18.5 | -1.339 | 0.08721 | 0.015 | -15.353
-18 | -1.346 | 0.07448 | 0.016 | -18.067
-17.5 | -1.362 | 0.05858 | 0.016 | -23.249
-17 | -1.388 | 0.04187 | 0.017 | -33.14
-16.5 | -1.398 | 0.03257 | 0.017 | -42.923
-16 | -1.395 | 0.0274 | 0.018 | -50.925
-15.5 | -1.384 | 0.02412 | 0.018 | -57.385
-15 | -1.367 | 0.02177 | 0.018 | -62.776
-14.5 | -1.344 | 0.02002 | 0.018 | -67.118
-14 | -1.316 | 0.01864 | 0.017 | -70.611
-13.5 | -1.285 | 0.01756 | 0.017 | -73.202
-13 | -1.251 | 0.01666 | 0.017 | -75.09
-12.5 | -1.214 | 0.01592 | 0.017 | -76.253
-12 | -1.174 | 0.01519 | 0.017 | -77.272
-11.5 | -1.131 | 0.01462 | 0.017 | -77.364
-11 | -1.086 | 0.01409 | 0.016 | -77.105
-10.5 | -1.038 | 0.01359 | 0.016 | -76.384
-10 | -0.989 | 0.01318 | 0.016 | -75.033
-9.5 | -0.938 | 0.01276 | 0.016 | -73.479
-9 | -0.885 | 0.01242 | 0.015 | -71.217
-8.5 | -0.83 | 0.01208 | 0.015 | -68.729
-8 | -0.775 | 0.01144 | 0.015 | -67.732
-7.5 | -0.718 | 0.01114 | 0.014 | -64.393
-7 | -0.66 | 0.01084 | 0.014 | -60.82
-6.5 | -0.601 | 0.0106 | 0.014 | -56.654
-6 | -0.541 | 0.00938 | 0.013 | -57.618
-5.5 | -0.48 | 0.00923 | 0.013 | -52.019
-5 | -0.419 | 0.00949 | 0.013 | -44.123
-4.5 | -0.357 | 0.00933 | 0.012 | -38.259
-4 | -0.295 | 0.00966 | 0.012 | -30.506
-3.5 | -0.232 | 0.00955 | 0.012 | -24.284
-3 | -0.169 | 0.00943 | 0.011 | -17.908
-2.5 | -0.106 | 0.00893 | 0.011 | -11.826
-2 | -0.042 | 0.00927 | 0.011 | -4.547
-1.5 | 0.022 | 0.0091 | 0.01 | 2.366
-1 | 0.085 | 0.00899 | 0.01 | 9.474
-0.5 | 0.149 | 0.00676 | 0.009 | 22.014
0 | 0.212 | 0.00709 | 0.009 | 29.936
0.5 | 0.276 | 0.00713 | 0.009 | 38.646
1 | 0.339 | 0.00691 | 0.008 | 49.051
1.5 | 0.402 | 0.00707 | 0.008 | 56.869
2 | 0.465 | 0.00688 | 0.007 | 67.576
2.5 | 0.527 | 0.00703 | 0.007 | 74.999
3 | 0.59 | 0.00691 | 0.006 | 85.385
3.5 | 0.652 | 0.00773 | 0.006 | 84.277
4 | 0.713 | 0.00818 | 0.006 | 87.226
4.5 | 0.774 | 0.0084 | 0.005 | 92.163
5 | 0.835 | 0.00866 | 0.005 | 96.33
5.5 | 0.894 | 0.00898 | 0.004 | 99.606
6 | 0.953 | 0.00932 | 0.004 | 102.276
6.5 | 1.011 | 0.00969 | 0.003 | 104.312
7 | 1.067 | 0.01015 | 0.003 | 105.111
7.5 | 1.122 | 0.01067 | 0.002 | 105.13
8 | 1.176 | 0.01131 | 0.002 | 103.975
8.5 | 1.228 | 0.01225 | 0.001 | 100.302
9 | 1.28 | 0.01309 | 0.001 | 97.778
9.5 | 1.33 | 0.01408 | 0 | 94.455
10 | 1.379 | 0.01519 | 0 | 90.792
10.5 | 1.427 | 0.01687 | -0.001 | 84.598
11 | 1.474 | 0.01823 | -0.001 | 80.837
11.5 | 1.52 | 0.01972 | -0.001 | 77.05
12 | 1.564 | 0.02136 | -0.002 | 73.217
12.5 | 1.607 | 0.02319 | -0.002 | 69.299
13 | 1.649 | 0.02516 | -0.003 | 65.533
13.5 | 1.689 | 0.02735 | -0.003 | 61.743
14 | 1.727 | 0.02969 | -0.004 | 58.15
14.5 | 1.763 | 0.03227 | -0.004 | 54.624
15 | 1.797 | 0.03504 | -0.005 | 51.284
15.5 | 1.829 | 0.03801 | -0.005 | 48.128
16 | 1.86 | 0.04117 | -0.006 | 45.17
16.5 | 1.887 | 0.04451 | -0.006 | 42.402
17 | 1.913 | 0.04808 | -0.006 | 39.786
17.5 | 1.936 | 0.05182 | -0.007 | 37.361
18 | 1.957 | 0.0557 | -0.007 | 35.129
18.5 | 1.975 | 0.05976 | -0.008 | 33.045
19 | 1.991 | 0.06397 | -0.008 | 31.124
19.5 | 2.004 | 0.06838 | -0.009 | 29.314
20 | 2.014 | 0.07292 | -0.009 | 27.622

## 58. Re 3M Mach 0.00 (2)
BIGFOIL.COM POLAR EXPORT
Horten 20.00% thick 4.00% camber
Horten 20.00% thick 4.00% camber |  |  |  | Cl Max: | 1.5787 | at alpha= | 14.5 | deg
XFOIL ncrit=9 |  |  |  | L/D Max: | 126.97 | at alpha= | 10 | deg
Re: | 3000000 |  |  | Cd Min: | 0.07408 | at alpha= | 19.5 | deg
Mach: | 0 |  |  | Cl=0 at alpha= | -2.4058 | deg
|  |  |  | @ Cl=0.1, Cd= | 0.0076063
|  |  |  | @ Cl=0.4, Cd= | 0.005829
|  |  |  | @ Cl=0.6, Cd= | 0.0062356
alpha (deg) | Cl | Cd | Cm | Cl/Cd
-20 | -1.5362 | 0.0297 | -0.0631 | -51.7239
-19.5 | -1.5189 | 0.02729 | -0.0609 | -55.6578
-19 | -1.4971 | 0.0253 | -0.0586 | -59.1739
-18.5 | -1.4718 | 0.02363 | -0.0562 | -62.2852
-18 | -1.4431 | 0.02222 | -0.0538 | -64.946
-17.5 | -1.4129 | 0.02095 | -0.0513 | -67.4415
-17 | -1.3858 | 0.01954 | -0.0482 | -70.9212
-16.5 | -1.3544 | 0.01841 | -0.0454 | -73.5687
-16 | -1.3105 | 0.01741 | -0.0446 | -75.2728
-15.5 | -1.104 | 0.01595 | -0.076 | -69.2163
-15 | -1.0717 | 0.0154 | -0.0727 | -69.5909
-14.5 | -1.036 | 0.01486 | -0.0697 | -69.7174
-14 | -1.001 | 0.01428 | -0.0664 | -70.098
-13.5 | -0.9655 | 0.01369 | -0.0632 | -70.5259
-13 | -0.9288 | 0.01319 | -0.06 | -70.417
-12.5 | -0.8891 | 0.01279 | -0.0571 | -69.5152
-12 | -0.8519 | 0.01226 | -0.0538 | -69.4861
-11.5 | -0.8114 | 0.01187 | -0.051 | -68.3572
-11 | -0.7713 | 0.0115 | -0.0479 | -67.0696
-10.5 | -0.7301 | 0.01111 | -0.0451 | -65.7156
-10 | -0.6879 | 0.01082 | -0.0423 | -63.5767
-9.5 | -0.6463 | 0.01045 | -0.0393 | -61.8469
-9 | -0.6026 | 0.0102 | -0.0367 | -59.0784
-8.5 | -0.5598 | 0.00987 | -0.0339 | -56.7173
-8 | -0.5164 | 0.00962 | -0.0312 | -53.6798
-7.5 | -0.4717 | 0.00936 | -0.0287 | -50.3953
-7 | -0.4281 | 0.00913 | -0.0259 | -46.8894
-6.5 | -0.3833 | 0.00891 | -0.0233 | -43.0191
-5.5 | -0.295 | 0.00858 | -0.0178 | -34.3823
-5 | -0.2525 | 0.00848 | -0.0146 | -29.7759
-4.5 | -0.2052 | 0.00832 | -0.0125 | -24.6635
-4 | -0.1571 | 0.0082 | -0.0105 | -19.1585
-3.5 | -0.1082 | 0.00807 | -0.0087 | -13.4077
-3 | -0.0586 | 0.00795 | -0.0071 | -7.3711
-2.5 | -0.0094 | 0.00787 | -0.0054 | -1.1944
-2 | 0.0405 | 0.00772 | -0.0038 | 5.2461
-1.5 | 0.0896 | 0.00764 | -0.0021 | 11.7277
-1 | 0.1389 | 0.00748 | -0.0005 | 18.5695
-0.5 | 0.1856 | 0.0073 | 0.0016 | 25.4247
0 | 0.2249 | 0.00687 | 0.0052 | 32.7365
0.5 | 0.2529 | 0.00612 | 0.011 | 41.3235
1 | 0.2918 | 0.00588 | 0.0148 | 49.6259
1.5 | 0.337 | 0.00576 | 0.0173 | 58.5069
2 | 0.3861 | 0.00581 | 0.019 | 66.4544
2.5 | 0.4373 | 0.00588 | 0.0203 | 74.3707
3 | 0.4881 | 0.00597 | 0.0215 | 81.7588
3.5 | 0.5378 | 0.00609 | 0.023 | 88.3087
4 | 0.5884 | 0.00619 | 0.0243 | 95.0565
4.5 | 0.6367 | 0.00638 | 0.0259 | 99.7962
5 | 0.6877 | 0.00649 | 0.027 | 105.963
5.5 | 0.735 | 0.00672 | 0.0287 | 109.375
6 | 0.7842 | 0.00685 | 0.0301 | 114.4818
6.5 | 0.8281 | 0.00709 | 0.0324 | 116.7983
7 | 0.8721 | 0.00725 | 0.0347 | 120.2897
7.5 | 0.9109 | 0.0075 | 0.038 | 121.4533
8 | 0.954 | 0.00776 | 0.0403 | 122.9381
8.5 | 1.017 | 0.00816 | 0.0381 | 124.6324
9 | 1.0764 | 0.00854 | 0.0366 | 126.0422
9.5 | 1.1499 | 0.00911 | 0.0318 | 126.2239
10 | 1.2151 | 0.00957 | 0.0289 | 126.9697
10.5 | 1.2617 | 0.01015 | 0.0295 | 124.3054
11 | 1.3185 | 0.01089 | 0.0277 | 121.0744
11.5 | 1.3706 | 0.0116 | 0.0268 | 118.1552
12 | 1.4107 | 0.01265 | 0.0275 | 111.5178
12.5 | 1.4561 | 0.01388 | 0.0265 | 104.9063
13 | 1.5041 | 0.01518 | 0.0248 | 99.0843
13.5 | 1.5459 | 0.01702 | 0.023 | 90.8284
14 | 1.5772 | 0.01941 | 0.0221 | 81.2571
14.5 | 1.5787 | 0.02197 | 0.0263 | 71.8571
15 | 1.5777 | 0.02518 | 0.0297 | 62.6569
15.5 | 1.5735 | 0.029 | 0.0324 | 54.2586
16 | 1.5706 | 0.03297 | 0.0344 | 47.6372
16.5 | 1.5578 | 0.03808 | 0.0362 | 40.9086
17 | 1.55 | 0.04301 | 0.0373 | 36.0381
17.5 | 1.5388 | 0.04856 | 0.0379 | 31.6886
18 | 1.5247 | 0.05461 | 0.038 | 27.9198
18.5 | 1.5169 | 0.06025 | 0.0378 | 25.1768
19 | 1.5001 | 0.06703 | 0.0371 | 22.3795
19.5 | 1.483 | 0.07408 | 0.036 | 20.0189

## 59. Re 3M Mach 0.10 (1)
BIGFOIL.COM POLAR EXPORT
Horten 20.00% thick 4.00% camber
Horten 20.00% thick 4.00% camber |  |  |  | Cl Max: | 2.003 | at alpha= | 20 | deg
JavaFoil+Calcfoil stall+Eppler ext transition |  |  |  | L/D Max: | 104.337 | at alpha= | 7 | deg
Re: | 3000000 |  |  | Cd Min: | 0.0068 | at alpha= | -0.5 | deg
Mach: | 0.1 |  |  | Cl=0 at alpha= | -1.6719 | deg
|  |  |  | @ Cl=0.1, Cd= | 0.0085578
|  |  |  | @ Cl=0.4, Cd= | 0.0070824
|  |  |  | @ Cl=0.6, Cd= | 0.0076226
alpha (deg) | Cl | Cd | Cm | Cl/Cd
-20 | -1.306 | 0.11992 | 0.014 | -10.887
-19.5 | -1.309 | 0.11144 | 0.015 | -11.742
-19 | -1.311 | 0.10273 | 0.015 | -12.758
-18.5 | -1.312 | 0.09344 | 0.015 | -14.046
-18 | -1.315 | 0.08328 | 0.015 | -15.791
-17.5 | -1.324 | 0.07028 | 0.016 | -18.832
-17 | -1.349 | 0.05163 | 0.017 | -26.119
-16.5 | -1.371 | 0.03755 | 0.017 | -36.513
-16 | -1.377 | 0.02998 | 0.018 | -45.936
-15.5 | -1.372 | 0.02551 | 0.018 | -53.773
-15 | -1.358 | 0.02267 | 0.018 | -59.914
-14.5 | -1.338 | 0.02065 | 0.018 | -64.777
-14 | -1.313 | 0.0191 | 0.017 | -68.711
-13.5 | -1.283 | 0.01794 | 0.017 | -71.497
-13 | -1.25 | 0.01699 | 0.017 | -73.587
-12.5 | -1.214 | 0.01615 | 0.017 | -75.163
-12 | -1.175 | 0.01542 | 0.017 | -76.184
-11.5 | -1.133 | 0.01478 | 0.017 | -76.637
-11 | -1.088 | 0.01422 | 0.016 | -76.541
-10.5 | -1.041 | 0.01377 | 0.016 | -75.605
-10 | -0.992 | 0.01329 | 0.016 | -74.605
-9.5 | -0.941 | 0.0129 | 0.016 | -72.935
-9 | -0.888 | 0.0125 | 0.015 | -71.018
-8.5 | -0.834 | 0.01215 | 0.015 | -68.581
-8 | -0.778 | 0.01149 | 0.015 | -67.698
-7.5 | -0.721 | 0.01119 | 0.014 | -64.376
-7 | -0.662 | 0.01093 | 0.014 | -60.62
-6.5 | -0.603 | 0.01068 | 0.014 | -56.478
-6 | -0.543 | 0.0094 | 0.014 | -57.767
-5.5 | -0.482 | 0.00926 | 0.013 | -52.062
-5 | -0.421 | 0.00956 | 0.013 | -44.023
-4.5 | -0.359 | 0.00937 | 0.012 | -38.269
-4 | -0.296 | 0.00923 | 0.012 | -32.073
-3.5 | -0.233 | 0.00956 | 0.012 | -24.376
-3 | -0.17 | 0.00944 | 0.011 | -17.984
-2.5 | -0.106 | 0.00896 | 0.011 | -11.851
-2 | -0.042 | 0.00929 | 0.011 | -4.559
-1.5 | 0.022 | 0.00916 | 0.01 | 2.363
-1 | 0.086 | 0.00905 | 0.01 | 9.463
-0.5 | 0.15 | 0.0068 | 0.009 | 22.019
0 | 0.213 | 0.00713 | 0.009 | 29.916
0.5 | 0.277 | 0.00722 | 0.009 | 38.375
1 | 0.341 | 0.00697 | 0.008 | 48.858
1.5 | 0.404 | 0.00709 | 0.008 | 56.959
2 | 0.467 | 0.00691 | 0.007 | 67.596
2.5 | 0.53 | 0.00681 | 0.007 | 77.826
3 | 0.593 | 0.0076 | 0.006 | 77.91
3.5 | 0.655 | 0.0078 | 0.006 | 83.893
4 | 0.716 | 0.00803 | 0.006 | 89.26
4.5 | 0.778 | 0.00848 | 0.005 | 91.682
5 | 0.838 | 0.00875 | 0.005 | 95.766
5.5 | 0.898 | 0.00907 | 0.004 | 99.047
6 | 0.957 | 0.0094 | 0.004 | 101.823
6.5 | 1.014 | 0.0098 | 0.003 | 103.468
7 | 1.071 | 0.01026 | 0.003 | 104.337
7.5 | 1.126 | 0.01083 | 0.002 | 103.958
8 | 1.18 | 0.01147 | 0.002 | 102.821
8.5 | 1.232 | 0.01228 | 0.001 | 100.371
9 | 1.284 | 0.01332 | 0.001 | 96.399
9.5 | 1.334 | 0.01434 | 0 | 93.019
10 | 1.383 | 0.01552 | 0 | 89.103
10.5 | 1.431 | 0.01721 | -0.001 | 83.123
11 | 1.478 | 0.01862 | -0.001 | 79.356
11.5 | 1.524 | 0.02015 | -0.002 | 75.611
12 | 1.568 | 0.02184 | -0.002 | 71.786
12.5 | 1.611 | 0.02373 | -0.002 | 67.89
13 | 1.652 | 0.02574 | -0.003 | 64.183
13.5 | 1.692 | 0.02799 | -0.003 | 60.451
14 | 1.73 | 0.03041 | -0.004 | 56.886
14.5 | 1.765 | 0.03307 | -0.004 | 53.393
15 | 1.799 | 0.03591 | -0.005 | 50.1
15.5 | 1.831 | 0.03896 | -0.005 | 46.988
16 | 1.86 | 0.0422 | -0.006 | 44.075
16.5 | 1.887 | 0.04565 | -0.006 | 41.329
17 | 1.911 | 0.04934 | -0.006 | 38.74
17.5 | 1.934 | 0.05321 | -0.007 | 36.34
18 | 1.953 | 0.05719 | -0.007 | 34.142
18.5 | 1.969 | 0.06136 | -0.008 | 32.096
19 | 1.983 | 0.06577 | -0.008 | 30.16
19.5 | 1.995 | 0.07027 | -0.009 | 28.39
20 | 2.003 | 0.07502 | -0.009 | 26.699

## 60. Re 3M Mach 0.10 (2)
BIGFOIL.COM POLAR EXPORT
Horten 20.00% thick 4.00% camber
Horten 20.00% thick 4.00% camber |  |  |  | Cl Max: | 1.5731 | at alpha= | 14 | deg
XFOIL ncrit=9 |  |  |  | L/D Max: | 125.542 | at alpha= | 9.5 | deg
Re: | 3000000 |  |  | Cd Min: | 0.07056 | at alpha= | 19 | deg
Mach: | 0.1 |  |  | Cl=0 at alpha= | -2.4213 | deg
|  |  |  | @ Cl=0.1, Cd= | 0.0076399
|  |  |  | @ Cl=0.4, Cd= | 0.0058613
|  |  |  | @ Cl=0.6, Cd= | 0.0062524
alpha (deg) | Cl | Cd | Cm | Cl/Cd
-20 | -1.5252 | 0.03196 | -0.0665 | -47.7222
-19.5 | -1.5143 | 0.02889 | -0.0643 | -52.4161
-19 | -1.4959 | 0.02654 | -0.062 | -56.364
-18.5 | -1.4729 | 0.02461 | -0.0594 | -59.8497
-18 | -1.4459 | 0.02301 | -0.0569 | -62.8379
-17.5 | -1.4161 | 0.02163 | -0.0543 | -65.4693
-17 | -1.386 | 0.02032 | -0.0515 | -68.2087
-16.5 | -1.357 | 0.01899 | -0.0484 | -71.4587
-16 | -1.3127 | 0.01783 | -0.0477 | -73.6231
-15.5 | -1.1071 | 0.01638 | -0.0784 | -67.5885
-15 | -1.074 | 0.01572 | -0.0752 | -68.3206
-14.5 | -1.0392 | 0.0151 | -0.0719 | -68.8212
-14 | -1.0025 | 0.01455 | -0.0688 | -68.9003
-13.5 | -0.9675 | 0.01391 | -0.0654 | -69.5543
-13 | -0.9309 | 0.01336 | -0.062 | -69.6781
-12 | -0.8532 | 0.01241 | -0.0557 | -68.751
-11.5 | -0.8133 | 0.01198 | -0.0526 | -67.8881
-11 | -0.772 | 0.01163 | -0.0497 | -66.3801
-10.5 | -0.7315 | 0.0112 | -0.0466 | -65.3125
-10 | -0.6886 | 0.0109 | -0.0438 | -63.1743
-9.5 | -0.6468 | 0.01053 | -0.0408 | -61.4245
-9 | -0.6031 | 0.01026 | -0.0381 | -58.7817
-8.5 | -0.5599 | 0.00993 | -0.0352 | -56.3847
-8 | -0.516 | 0.00968 | -0.0324 | -53.3058
-7.5 | -0.4715 | 0.00941 | -0.0298 | -50.1063
-7 | -0.4271 | 0.00917 | -0.027 | -46.5758
-6.5 | -0.3822 | 0.00895 | -0.0243 | -42.7039
-6 | -0.3376 | 0.00878 | -0.0216 | -38.451
-5.5 | -0.293 | 0.0086 | -0.0188 | -34.0698
-5 | -0.2504 | 0.0085 | -0.0156 | -29.4588
-4.5 | -0.2041 | 0.00834 | -0.0131 | -24.4724
-4 | -0.156 | 0.00822 | -0.0111 | -18.9781
-3.5 | -0.107 | 0.00809 | -0.0092 | -13.2262
-3 | -0.0574 | 0.00797 | -0.0075 | -7.202
-2.5 | -0.0079 | 0.00788 | -0.0057 | -1.0025
-2 | 0.0423 | 0.00775 | -0.0041 | 5.4581
-1.5 | 0.0912 | 0.00767 | -0.0023 | 11.8905
-1 | 0.1409 | 0.0075 | -0.0007 | 18.7867
-0.5 | 0.1879 | 0.00734 | 0.0015 | 25.5995
0 | 0.2278 | 0.00691 | 0.005 | 32.9667
0.5 | 0.2557 | 0.00617 | 0.0109 | 41.4425
1 | 0.2938 | 0.00591 | 0.0149 | 49.7124
1.5 | 0.3391 | 0.00578 | 0.0175 | 58.6678
2 | 0.3883 | 0.00585 | 0.0193 | 66.3761
2.5 | 0.44 | 0.0059 | 0.0205 | 74.5763
3 | 0.4905 | 0.006 | 0.022 | 81.75
3.5 | 0.5408 | 0.00611 | 0.0234 | 88.5106
4 | 0.5912 | 0.00622 | 0.0248 | 95.0482
4.5 | 0.6401 | 0.0064 | 0.0265 | 100.0156
5 | 0.6907 | 0.00653 | 0.0277 | 105.7734
5.5 | 0.7378 | 0.00676 | 0.0296 | 109.142
6 | 0.7873 | 0.00689 | 0.031 | 114.2671
6.5 | 0.8304 | 0.00714 | 0.0336 | 116.3025
7 | 0.8727 | 0.00729 | 0.0364 | 119.7119
7.5 | 0.9124 | 0.00757 | 0.0395 | 120.5284
8 | 0.9581 | 0.00784 | 0.0414 | 122.2066
8.5 | 1.0219 | 0.00828 | 0.039 | 123.4179
9 | 1.0834 | 0.00865 | 0.0373 | 125.2486
9.5 | 1.1575 | 0.00922 | 0.0325 | 125.5423
10 | 1.2212 | 0.00974 | 0.03 | 125.3799
10.5 | 1.2691 | 0.01033 | 0.0304 | 122.8558
11 | 1.3243 | 0.01115 | 0.0289 | 118.7713
11.5 | 1.3762 | 0.01191 | 0.0281 | 115.55
12 | 1.414 | 0.01303 | 0.0293 | 108.5188
12.5 | 1.4614 | 0.01443 | 0.0276 | 101.2751
13 | 1.5086 | 0.0159 | 0.0258 | 94.8805
13.5 | 1.5499 | 0.01789 | 0.024 | 86.635
14 | 1.5731 | 0.02049 | 0.0243 | 76.774
14.5 | 1.5721 | 0.02341 | 0.0284 | 67.1551
15 | 1.5712 | 0.02678 | 0.0315 | 58.6706
15.5 | 1.5639 | 0.03094 | 0.0341 | 50.5462
16 | 1.56 | 0.03514 | 0.036 | 44.3939
16.5 | 1.5457 | 0.04051 | 0.0376 | 38.156
17 | 1.5356 | 0.04576 | 0.0386 | 33.5577
17.5 | 1.526 | 0.05124 | 0.039 | 29.7814
18 | 1.5063 | 0.05798 | 0.039 | 25.9796
18.5 | 1.4979 | 0.0638 | 0.0386 | 23.4781
19 | 1.4822 | 0.07056 | 0.0378 | 21.0062

## 61. Re 3M Mach 0.25 (1)
BIGFOIL.COM POLAR EXPORT
Horten 20.00% thick 4.00% camber
Horten 20.00% thick 4.00% camber |  |  |  | Cl Max: | 1.917 | at alpha= | 19 | deg
JavaFoil+Calcfoil stall+Eppler ext transition |  |  |  | L/D Max: | 99.208 | at alpha= | 6.5 | deg
Re: | 3000000 |  |  | Cd Min: | 0.00679 | at alpha= | 0.5 | deg
Mach: | 0.25 |  |  | Cl=0 at alpha= | -1.6692 | deg
|  |  |  | @ Cl=0.1, Cd= | 0.0085391
|  |  |  | @ Cl=0.4, Cd= | 0.0070146
|  |  |  | @ Cl=0.6, Cd= | 0.0077963
alpha (deg) | Cl | Cd | Cm | Cl/Cd
-19.5 | -1.097 | 0.13841 | 0.014 | -7.923
-19 | -1.118 | 0.12952 | 0.014 | -8.631
-18.5 | -1.136 | 0.12108 | 0.014 | -9.381
-18 | -1.151 | 0.1122 | 0.014 | -10.261
-17.5 | -1.164 | 0.10404 | 0.014 | -11.184
-17 | -1.174 | 0.09521 | 0.014 | -12.326
-16.5 | -1.182 | 0.08586 | 0.015 | -13.765
-16 | -1.19 | 0.07562 | 0.015 | -15.733
-15.5 | -1.206 | 0.06109 | 0.016 | -19.743
-15 | -1.254 | 0.03776 | 0.017 | -33.214
-14.5 | -1.272 | 0.02798 | 0.017 | -45.454
-14 | -1.268 | 0.02363 | 0.018 | -53.672
-13.5 | -1.255 | 0.0209 | 0.018 | -60.037
-13 | -1.233 | 0.01912 | 0.018 | -64.486
-12.5 | -1.206 | 0.0178 | 0.017 | -67.721
-12 | -1.173 | 0.01678 | 0.017 | -69.911
-11.5 | -1.137 | 0.0159 | 0.017 | -71.471
-11 | -1.096 | 0.01518 | 0.017 | -72.193
-10.5 | -1.052 | 0.01455 | 0.017 | -72.302
-10 | -1.005 | 0.01369 | 0.016 | -73.404
-9.5 | -0.955 | 0.01349 | 0.016 | -70.812
-9 | -0.904 | 0.01269 | 0.016 | -71.172
-8.5 | -0.85 | 0.01229 | 0.015 | -69.15
-8 | -0.794 | 0.01191 | 0.015 | -66.663
-7.5 | -0.736 | 0.01159 | 0.015 | -63.543
-7 | -0.678 | 0.01128 | 0.015 | -60.083
-6.5 | -0.617 | 0.011 | 0.014 | -56.154
-6 | -0.556 | 0.01073 | 0.014 | -51.835
-5.5 | -0.494 | 0.00951 | 0.014 | -51.958
-5 | -0.431 | 0.00932 | 0.013 | -46.285
-4.5 | -0.368 | 0.00962 | 0.013 | -38.255
-4 | -0.304 | 0.00949 | 0.012 | -32.02
-3.5 | -0.239 | 0.00894 | 0.012 | -26.756
-3 | -0.174 | 0.0093 | 0.012 | -18.743
-2.5 | -0.109 | 0.00915 | 0.011 | -11.915
-2 | -0.043 | 0.00904 | 0.011 | -4.809
-1.5 | 0.022 | 0.00897 | 0.011 | 2.48
-1 | 0.088 | 0.00889 | 0.01 | 9.89
-0.5 | 0.154 | 0.00696 | 0.01 | 22.067
0 | 0.219 | 0.00704 | 0.009 | 31.105
0.5 | 0.284 | 0.00679 | 0.009 | 41.885
1 | 0.35 | 0.00713 | 0.008 | 49.023
1.5 | 0.415 | 0.00698 | 0.008 | 59.371
2 | 0.479 | 0.00684 | 0.008 | 70.075
2.5 | 0.544 | 0.00763 | 0.007 | 71.283
3 | 0.608 | 0.00782 | 0.007 | 77.713
3.5 | 0.671 | 0.00805 | 0.006 | 83.37
4 | 0.734 | 0.0083 | 0.006 | 88.426
4.5 | 0.796 | 0.00881 | 0.005 | 90.429
5 | 0.858 | 0.00911 | 0.005 | 94.111
5.5 | 0.918 | 0.00949 | 0.004 | 96.704
6 | 0.977 | 0.00992 | 0.004 | 98.546
6.5 | 1.035 | 0.01043 | 0.003 | 99.208
7 | 1.091 | 0.01101 | 0.003 | 99.171
7.5 | 1.147 | 0.01172 | 0.002 | 97.816
8 | 1.2 | 0.01253 | 0.002 | 95.783
8.5 | 1.253 | 0.0135 | 0.001 | 92.829
9 | 1.304 | 0.01459 | 0.001 | 89.419
9.5 | 1.355 | 0.01581 | 0 | 85.681
10 | 1.404 | 0.01734 | 0 | 80.968
10.5 | 1.452 | 0.01886 | -0.001 | 77.015
11 | 1.499 | 0.02089 | -0.001 | 71.771
11.5 | 1.545 | 0.0227 | -0.002 | 68.034
12 | 1.588 | 0.02469 | -0.002 | 64.335
12.5 | 1.63 | 0.02684 | -0.002 | 60.736
13 | 1.67 | 0.02921 | -0.003 | 57.156
13.5 | 1.707 | 0.03184 | -0.003 | 53.617
14 | 1.742 | 0.03471 | -0.004 | 50.187
14.5 | 1.775 | 0.0378 | -0.004 | 46.949
15 | 1.804 | 0.04117 | -0.005 | 43.828
15.5 | 1.831 | 0.04479 | -0.005 | 40.878
16 | 1.854 | 0.04867 | -0.006 | 38.099
16.5 | 1.874 | 0.05282 | -0.006 | 35.478
17 | 1.891 | 0.05721 | -0.007 | 33.043
17.5 | 1.903 | 0.06186 | -0.007 | 30.77
18 | 1.912 | 0.06669 | -0.007 | 28.664
18.5 | 1.916 | 0.07182 | -0.008 | 26.679
19 | 1.917 | 0.07717 | -0.008 | 24.84
19.5 | 1.914 | 0.08282 | -0.009 | 23.105
20 | 1.904 | 0.08879 | -0.009 | 21.447

## 62. Re 3M Mach 0.25 (2)
BIGFOIL.COM POLAR EXPORT
Horten 20.00% thick 4.00% camber
Horten 20.00% thick 4.00% camber |  |  |  | Cl Max: | 1.5414 | at alpha= | 13.5 | deg
XFOIL ncrit=9 |  |  |  | L/D Max: | 119.524 | at alpha= | 8.5 | deg
Re: | 3000000 |  |  | Cd Min: | 0.08168 | at alpha= | 18.5 | deg
Mach: | 0.25 |  |  | Cl=0 at alpha= | -2.5109 | deg
|  |  |  | @ Cl=0.1, Cd= | 0.0077752
|  |  |  | @ Cl=0.4, Cd= | 0.005969
|  |  |  | @ Cl=0.6, Cd= | 0.0064288
alpha (deg) | Cl | Cd | Cm | Cl/Cd
-20 | -1.4442 | 0.04861 | -0.0778 | -29.7099
-19.5 | -1.4519 | 0.04224 | -0.0788 | -34.3726
-19 | -1.4506 | 0.03724 | -0.0783 | -38.9527
-18.5 | -1.4399 | 0.03341 | -0.0768 | -43.0979
-18 | -1.4308 | 0.02981 | -0.0744 | -47.9973
-17.5 | -1.4149 | 0.02694 | -0.0715 | -52.5204
-17 | -1.392 | 0.0247 | -0.0683 | -56.3563
-16.5 | -1.3656 | 0.02278 | -0.0649 | -59.9473
-16 | -1.3052 | 0.02107 | -0.0667 | -61.9459
-15.5 | -1.1237 | 0.01875 | -0.0914 | -59.9307
-14.5 | -1.0507 | 0.01682 | -0.085 | -62.4673
-14 | -1.0161 | 0.01592 | -0.0812 | -63.8254
-13.5 | -0.9794 | 0.01516 | -0.0773 | -64.6042
-13 | -0.9398 | 0.01454 | -0.0737 | -64.6355
-12.5 | -0.9027 | 0.01382 | -0.0697 | -65.3184
-12 | -0.8628 | 0.01327 | -0.066 | -65.0188
-11.5 | -0.8213 | 0.01275 | -0.0625 | -64.4157
-11 | -0.7802 | 0.01222 | -0.0588 | -63.8462
-10.5 | -0.7369 | 0.01181 | -0.0554 | -62.3963
-10 | -0.6941 | 0.01136 | -0.052 | -61.1004
-9.5 | -0.6504 | 0.01101 | -0.0486 | -59.0736
-9 | -0.6055 | 0.01062 | -0.0454 | -57.0151
-8.5 | -0.5604 | 0.01034 | -0.0422 | -54.1973
-8 | -0.5151 | 0.00997 | -0.0391 | -51.665
-7.5 | -0.4695 | 0.00971 | -0.036 | -48.3522
-7 | -0.423 | 0.00944 | -0.0331 | -44.8093
-6.5 | -0.377 | 0.00919 | -0.03 | -41.0229
-6 | -0.3303 | 0.00894 | -0.0271 | -36.9463
-5.5 | -0.2841 | 0.00875 | -0.0241 | -32.4686
-5 | -0.2372 | 0.00859 | -0.0212 | -27.6135
-4.5 | -0.1917 | 0.00845 | -0.018 | -22.6864
-3.5 | -0.0986 | 0.00822 | -0.0121 | -11.9951
-3 | -0.0496 | 0.00812 | -0.0098 | -6.1084
-2.5 | 0.0011 | 0.00798 | -0.0077 | 0.13784
-2 | 0.0516 | 0.00789 | -0.0057 | 6.5399
-1.5 | 0.1022 | 0.00777 | -0.0037 | 13.1532
-1 | 0.1528 | 0.00766 | -0.0017 | 19.9478
-0.5 | 0.2009 | 0.0075 | 0.0006 | 26.7867
0 | 0.2437 | 0.00714 | 0.004 | 34.1317
0.5 | 0.2697 | 0.00642 | 0.0107 | 42.0093
1 | 0.3058 | 0.00601 | 0.0156 | 50.8819
1.5 | 0.3502 | 0.00592 | 0.0189 | 59.1554
2 | 0.401 | 0.00597 | 0.0209 | 67.1692
2.5 | 0.4534 | 0.00604 | 0.0225 | 75.0662
3 | 0.504 | 0.00617 | 0.0244 | 81.6856
3.5 | 0.5563 | 0.00626 | 0.0259 | 88.8658
4 | 0.6055 | 0.00645 | 0.0281 | 93.876
4.5 | 0.6569 | 0.00657 | 0.0298 | 99.9848
5 | 0.7047 | 0.00678 | 0.0321 | 103.9381
5.5 | 0.7541 | 0.00695 | 0.0342 | 108.5036
6 | 0.7962 | 0.00715 | 0.0376 | 111.3566
6.5 | 0.8364 | 0.00735 | 0.0414 | 113.7959
7 | 0.8754 | 0.00764 | 0.0453 | 114.5812
7.5 | 0.9252 | 0.00795 | 0.0469 | 116.3774
8 | 0.9824 | 0.00837 | 0.0467 | 117.3716
8.5 | 1.0554 | 0.00883 | 0.0433 | 119.5243
9 | 1.1235 | 0.00945 | 0.0404 | 118.8889
9.5 | 1.1957 | 0.01001 | 0.0369 | 119.4505
10 | 1.2463 | 0.01078 | 0.0373 | 115.6122
10.5 | 1.303 | 0.01173 | 0.036 | 111.0827
11 | 1.3563 | 0.01276 | 0.0352 | 106.2931
11.5 | 1.3942 | 0.01433 | 0.0361 | 97.2924
12 | 1.4423 | 0.01608 | 0.0345 | 89.6953
12.5 | 1.4875 | 0.01821 | 0.0326 | 81.6859
13 | 1.5244 | 0.02108 | 0.0306 | 72.315
13.5 | 1.5414 | 0.02462 | 0.0308 | 62.6076
14 | 1.5384 | 0.02807 | 0.0346 | 54.8058
14.5 | 1.5226 | 0.03278 | 0.0381 | 46.4491
15 | 1.5163 | 0.03722 | 0.0403 | 40.7389
15.5 | 1.5027 | 0.04264 | 0.042 | 35.2416
16 | 1.4889 | 0.0483 | 0.0432 | 30.8261
16.5 | 1.4753 | 0.05421 | 0.0439 | 27.2145
17 | 1.4546 | 0.06098 | 0.044 | 23.8537
17.5 | 1.4374 | 0.06772 | 0.0437 | 21.2256
18 | 1.4265 | 0.07407 | 0.0431 | 19.2588
18.5 | 1.4056 | 0.08168 | 0.0418 | 17.2086

## 63. Re 3M Mach 0.50 (1)
BIGFOIL.COM POLAR EXPORT
Horten 20.00% thick 4.00% camber
Horten 20.00% thick 4.00% camber |  |  |  | Cl Max: | 1.609 | at alpha= | 12.5 | deg
JavaFoil+Calcfoil stall+Eppler ext transition |  |  |  | L/D Max: | 80.734 | at alpha= | 5 | deg
Re: | 3000000 |  |  | Cd Min: | 0.00721 | at alpha= | 0 | deg
Mach: | 0.5 |  |  | Cl=0 at alpha= | -1.6712 | deg
|  |  |  | @ Cl=0.1, Cd= | 0.0083701
|  |  |  | @ Cl=0.4, Cd= | 0.0076444
|  |  |  | @ Cl=0.6, Cd= | 0.0086
alpha (deg) | Cl | Cd | Cm | Cl/Cd
-20 | -1.046 | 0.17036 | 0.014 | -6.139
-19.5 | -1.017 | 0.16638 | 0.014 | -6.111
-19 | -0.989 | 0.16186 | 0.013 | -6.112
-18.5 | -0.961 | 0.15844 | 0.013 | -6.063
-18 | -0.933 | 0.15045 | 0.013 | -6.198
-17.5 | -0.905 | 0.14948 | 0.013 | -6.054
-17 | -0.876 | 0.14447 | 0.013 | -6.062
-16.5 | -0.848 | 0.13923 | 0.012 | -6.092
-16 | -0.819 | 0.13375 | 0.012 | -6.124
-15.5 | -0.791 | 0.1297 | 0.012 | -6.1
-15 | -0.762 | 0.12653 | 0.012 | -6.024
-14.5 | -0.734 | 0.12306 | 0.011 | -5.967
-14 | -0.705 | 0.11665 | 0.011 | -6.045
-13.5 | -0.678 | 0.09822 | 0.011 | -6.899
-13 | -0.649 | 0.09615 | 0.011 | -6.745
-12.5 | -0.62 | 0.09596 | 0.01 | -6.458
-12 | -0.591 | 0.09911 | 0.01 | -5.96
-11.5 | -0.565 | 0.08146 | 0.011 | -6.939
-11 | -0.535 | 0.08619 | 0.01 | -6.204
-10.5 | -0.697 | 0.06717 | 0.012 | -10.381
-10 | -0.808 | 0.04651 | 0.014 | -17.37
-9.5 | -0.92 | 0.01925 | 0.017 | -47.796
-9 | -0.912 | 0.01687 | 0.017 | -54.037
-8.5 | -0.882 | 0.01551 | 0.017 | -56.839
-8 | -0.839 | 0.01459 | 0.017 | -57.527
-7.5 | -0.789 | 0.01354 | 0.017 | -58.249
-7 | -0.733 | 0.01288 | 0.016 | -56.895
-6.5 | -0.673 | 0.01232 | 0.016 | -54.618
-6 | -0.61 | 0.01187 | 0.015 | -51.38
-5.5 | -0.544 | 0.01149 | 0.015 | -47.326
-5 | -0.476 | 0.01116 | 0.015 | -42.694
-4.5 | -0.407 | 0.01084 | 0.014 | -37.552
-4 | -0.337 | 0.01029 | 0.014 | -32.739
-3.5 | -0.266 | 0.01007 | 0.013 | -26.401
-3 | -0.194 | 0.00988 | 0.013 | -19.626
-2.5 | -0.121 | 0.0085 | 0.013 | -14.273
-2 | -0.048 | 0.00843 | 0.012 | -5.749
-1.5 | 0.025 | 0.00845 | 0.012 | 2.931
-1 | 0.098 | 0.00838 | 0.011 | 11.693
-0.5 | 0.171 | 0.00802 | 0.011 | 21.34
0 | 0.244 | 0.00721 | 0.01 | 33.781
0.5 | 0.316 | 0.00738 | 0.01 | 42.854
1 | 0.388 | 0.00757 | 0.009 | 51.244
1.5 | 0.459 | 0.00801 | 0.009 | 57.387
2 | 0.53 | 0.00829 | 0.008 | 63.935
2.5 | 0.6 | 0.0086 | 0.008 | 69.753
3 | 0.669 | 0.00897 | 0.007 | 74.558
3.5 | 0.736 | 0.0094 | 0.007 | 78.359
4 | 0.802 | 0.00995 | 0.006 | 80.66
4.5 | 0.867 | 0.01077 | 0.006 | 80.476
5 | 0.93 | 0.01152 | 0.005 | 80.734
5.5 | 0.991 | 0.0124 | 0.005 | 79.932
6 | 1.051 | 0.0134 | 0.004 | 78.468
6.5 | 1.11 | 0.01459 | 0.004 | 76.061
7 | 1.167 | 0.01591 | 0.003 | 73.369
7.5 | 1.223 | 0.01742 | 0.003 | 70.218
8 | 1.278 | 0.01913 | 0.002 | 66.788
8.5 | 1.33 | 0.02099 | 0.001 | 63.354
9 | 1.38 | 0.02327 | 0.001 | 59.31
9.5 | 1.428 | 0.02569 | 0 | 55.573
10 | 1.472 | 0.02843 | 0 | 51.789
10.5 | 1.513 | 0.03152 | -0.001 | 48.002
11 | 1.548 | 0.03509 | -0.001 | 44.124
11.5 | 1.578 | 0.03924 | -0.002 | 40.214
12 | 1.599 | 0.04412 | -0.002 | 36.235
12.5 | 1.609 | 0.05022 | -0.003 | 32.028
13 | 1.602 | 0.05739 | -0.003 | 27.91
13.5 | 1.568 | 0.06643 | -0.004 | 23.61
14 | 1.484 | 0.07883 | -0.004 | 18.824
14.5 | 0.998 | 0.10973 | -0.004 | 9.095
15 | 1.027 | 0.11042 | -0.005 | 9.298
15.5 | 1.052 | 0.11448 | -0.005 | 9.19
16 | 1.019 | 0.13896 | -0.004 | 7.334
16.5 | 1.051 | 0.1447 | -0.005 | 7.264
17 | 1.083 | 0.14948 | -0.005 | 7.242
17.5 | 1.111 | 0.1526 | -0.006 | 7.281

## 64. Re 3M Mach 0.50 (2)
BIGFOIL.COM POLAR EXPORT
Horten 20.00% thick 4.00% camber
Horten 20.00% thick 4.00% camber |  |  |  | Cl Max: | 1.3187 | at alpha= | 11.5 | deg
XFOIL ncrit=9 |  |  |  | L/D Max: | 91.0833 | at alpha= | 5.5 | deg
Re: | 3000000 |  |  | Cd Min: | 0.14299 | at alpha= | -18 | deg
Mach: | 0.5 |  |  | Cl=0 at alpha= | -3.1477 | deg
|  |  |  | @ Cl=0.1, Cd= | 0.0084356
|  |  |  | @ Cl=0.4, Cd= | 0.0065818
|  |  |  | @ Cl=0.6, Cd= | 0.0071157
alpha (deg) | Cl | Cd | Cm | Cl/Cd
-18 | -0.5148 | 0.14299 | -0.0521 | -3.6003
-17.5 | -0.5237 | 0.12988 | -0.0637 | -4.0322
-17 | -0.5536 | 0.11626 | -0.0741 | -4.7617
-16.5 | -0.5858 | 0.10385 | -0.0829 | -5.6408
-16 | -0.6213 | 0.09175 | -0.0917 | -6.7717
-15.5 | -0.6735 | 0.07862 | -0.1015 | -8.5665
-15 | -0.7339 | 0.06534 | -0.111 | -11.232
-14.5 | -0.7875 | 0.05154 | -0.1213 | -15.2794
-14 | -0.8283 | 0.04008 | -0.1294 | -20.6662
-13.5 | -0.8575 | 0.03224 | -0.1309 | -26.5974
-13 | -0.8722 | 0.02682 | -0.1279 | -32.5205
-12.5 | -0.8713 | 0.02302 | -0.1225 | -37.8497
-12 | -0.8581 | 0.0202 | -0.1158 | -42.4802
-11.5 | -0.8333 | 0.01814 | -0.1089 | -45.9372
-11 | -0.7994 | 0.01653 | -0.1022 | -48.3606
-10.5 | -0.7579 | 0.01537 | -0.0959 | -49.3103
-10 | -0.713 | 0.01437 | -0.0898 | -49.6173
-9.5 | -0.6662 | 0.01351 | -0.084 | -49.3116
-9 | -0.6154 | 0.01283 | -0.0786 | -47.9657
-8.5 | -0.5659 | 0.01218 | -0.0732 | -46.4614
-8 | -0.5133 | 0.01163 | -0.0684 | -44.1359
-7.5 | -0.4617 | 0.01116 | -0.0634 | -41.371
-7 | -0.4085 | 0.01071 | -0.0589 | -38.1419
-6.5 | -0.3556 | 0.01036 | -0.0544 | -34.3243
-6 | -0.3018 | 0.01 | -0.0501 | -30.18
-5.5 | -0.249 | 0.00971 | -0.0458 | -25.6437
-5 | -0.1958 | 0.00941 | -0.0416 | -20.8077
-4.5 | -0.1424 | 0.00917 | -0.0376 | -15.5289
-4 | -0.0897 | 0.00894 | -0.0335 | -10.0336
-3.5 | -0.0365 | 0.00874 | -0.0295 | -4.1762
-3 | 0.0153 | 0.00859 | -0.0254 | 1.7811
-2.5 | 0.0668 | 0.00847 | -0.0212 | 7.8867
-2 | 0.1151 | 0.00842 | -0.0165 | 13.6698
-1.5 | 0.1624 | 0.00834 | -0.0115 | 19.4724
-1 | 0.2133 | 0.00831 | -0.0074 | 25.6679
-0.5 | 0.2659 | 0.00821 | -0.0036 | 32.3873
0 | 0.3146 | 0.00807 | 0.0008 | 38.9839
0.5 | 0.3503 | 0.00765 | 0.0075 | 45.7908
1 | 0.3608 | 0.00673 | 0.0192 | 53.6107
1.5 | 0.3968 | 0.00658 | 0.0263 | 60.304
2 | 0.4489 | 0.00661 | 0.0302 | 67.9123
2.5 | 0.4997 | 0.00676 | 0.0344 | 73.9201
3 | 0.5514 | 0.00691 | 0.0384 | 79.7974
3.5 | 0.5946 | 0.00708 | 0.0441 | 83.9831
4 | 0.637 | 0.00736 | 0.0498 | 86.5489
4.5 | 0.6791 | 0.00762 | 0.0556 | 89.1207
5 | 0.7174 | 0.00803 | 0.0617 | 89.34
5.5 | 0.7651 | 0.0084 | 0.066 | 91.0833
6 | 0.8075 | 0.00905 | 0.0706 | 89.2265
6.5 | 0.8663 | 0.00968 | 0.0722 | 89.4938
7 | 0.9547 | 0.01075 | 0.0673 | 88.8093
7.5 | 1.0355 | 0.01193 | 0.0637 | 86.798
8 | 1.1072 | 0.0136 | 0.0609 | 81.4118
8.5 | 1.1629 | 0.01595 | 0.0594 | 72.9091
9 | 1.2091 | 0.01847 | 0.0594 | 65.4629
9.5 | 1.2472 | 0.02221 | 0.0578 | 56.1549
10 | 1.2795 | 0.02592 | 0.0574 | 49.3634
10.5 | 1.2919 | 0.03068 | 0.0576 | 42.1089
11 | 1.3062 | 0.03598 | 0.0561 | 36.3035
11.5 | 1.3187 | 0.04149 | 0.0545 | 31.7836
12 | 1.3153 | 0.04824 | 0.0526 | 27.2658
12.5 | 1.3148 | 0.05392 | 0.0527 | 24.3843
13 | 1.2927 | 0.06013 | 0.0546 | 21.4984
13.5 | 1.275 | 0.0664 | 0.0558 | 19.2018
14 | 1.2606 | 0.07271 | 0.0564 | 17.3374
14.5 | 1.238 | 0.08004 | 0.0562 | 15.4673
15 | 1.2306 | 0.08634 | 0.0559 | 14.253
15.5 | 1.2155 | 0.0936 | 0.0549 | 12.9861
16 | 1.1989 | 0.10119 | 0.0533 | 11.848
16.5 | 1.1923 | 0.10808 | 0.0519 | 11.0316

## 65. Re 4M Mach 0.00 (1)
BIGFOIL.COM POLAR EXPORT
Horten 20.00% thick 4.00% camber
Horten 20.00% thick 4.00% camber |  |  |  | Cl Max: | 2.018 | at alpha= | 20 | deg
JavaFoil+Calcfoil stall+Eppler ext transition |  |  |  | L/D Max: | 109.041 | at alpha= | 7.5 | deg
Re: | 4000000 |  |  | Cd Min: | 0.0067 | at alpha= | 3 | deg
Mach: | 0 |  |  | Cl=0 at alpha= | -1.6719 | deg
|  |  |  | @ Cl=0.1, Cd= | 0.0091095
|  |  |  | @ Cl=0.4, Cd= | 0.0068563
|  |  |  | @ Cl=0.6, Cd= | 0.0068661
alpha (deg) | Cl | Cd | Cm | Cl/Cd
-20 | -1.343 | 0.10822 | 0.015 | -12.412
-19.5 | -1.345 | 0.09942 | 0.015 | -13.533
-19 | -1.349 | 0.0891 | 0.015 | -15.142
-18.5 | -1.357 | 0.0767 | 0.016 | -17.686
-18 | -1.374 | 0.06069 | 0.016 | -22.64
-17.5 | -1.399 | 0.04408 | 0.017 | -31.746
-17 | -1.412 | 0.03408 | 0.018 | -41.439
-16.5 | -1.413 | 0.02829 | 0.018 | -49.953
-16 | -1.406 | 0.02464 | 0.018 | -57.047
-15.5 | -1.392 | 0.02213 | 0.018 | -62.891
-15 | -1.372 | 0.02023 | 0.018 | -67.842
-14.5 | -1.348 | 0.01871 | 0.018 | -72.065
-14 | -1.32 | 0.01752 | 0.017 | -75.327
-13.5 | -1.288 | 0.01657 | 0.017 | -77.744
-13 | -1.254 | 0.01574 | 0.017 | -79.616
-12.5 | -1.216 | 0.01504 | 0.017 | -80.866
-12 | -1.175 | 0.01443 | 0.017 | -81.462
-11.5 | -1.133 | 0.01385 | 0.017 | -81.765
-11 | -1.087 | 0.01336 | 0.016 | -81.416
-10.5 | -1.039 | 0.01295 | 0.016 | -80.274
-10 | -0.99 | 0.01252 | 0.016 | -79.064
-9.5 | -0.938 | 0.01214 | 0.016 | -77.285
-9 | -0.885 | 0.01183 | 0.015 | -74.859
-8.5 | -0.831 | 0.01151 | 0.015 | -72.218
-8 | -0.775 | 0.01124 | 0.015 | -68.939
-7.5 | -0.718 | 0.01099 | 0.014 | -65.305
-7 | -0.66 | 0.01073 | 0.014 | -61.49
-6.5 | -0.601 | 0.00912 | 0.014 | -65.863
-6 | -0.541 | 0.00943 | 0.013 | -57.378
-5.5 | -0.48 | 0.00927 | 0.013 | -51.78
-5 | -0.419 | 0.00909 | 0.013 | -46.105
-4.5 | -0.357 | 0.00941 | 0.012 | -37.934
-4 | -0.295 | 0.00927 | 0.012 | -31.788
-3.5 | -0.232 | 0.00918 | 0.012 | -25.278
-3 | -0.169 | 0.00908 | 0.011 | -18.614
-2.5 | -0.106 | 0.00944 | 0.011 | -11.197
-2 | -0.042 | 0.0089 | 0.011 | -4.733
-1.5 | 0.022 | 0.00884 | 0.01 | 2.438
-1 | 0.085 | 0.00914 | 0.01 | 9.325
-0.5 | 0.149 | 0.00901 | 0.009 | 16.52
0 | 0.212 | 0.00693 | 0.009 | 30.654
0.5 | 0.276 | 0.00695 | 0.009 | 39.656
1 | 0.339 | 0.00705 | 0.008 | 48.07
1.5 | 0.402 | 0.00685 | 0.008 | 58.689
2 | 0.465 | 0.00699 | 0.007 | 66.494
2.5 | 0.528 | 0.00681 | 0.007 | 77.504
3 | 0.59 | 0.0067 | 0.006 | 88.106
3.5 | 0.652 | 0.00773 | 0.006 | 84.377
4 | 0.714 | 0.00793 | 0.006 | 89.958
4.5 | 0.775 | 0.00814 | 0.005 | 95.174
5 | 0.835 | 0.00841 | 0.005 | 99.383
5.5 | 0.895 | 0.0087 | 0.004 | 102.949
6 | 0.954 | 0.00901 | 0.004 | 105.937
6.5 | 1.012 | 0.00935 | 0.003 | 108.201
7 | 1.069 | 0.0098 | 0.003 | 109.025
7.5 | 1.124 | 0.01031 | 0.002 | 109.041
8 | 1.178 | 0.01109 | 0.002 | 106.263
8.5 | 1.231 | 0.01178 | 0.001 | 104.537
9 | 1.283 | 0.01258 | 0.001 | 102.004
9.5 | 1.333 | 0.01353 | 0 | 98.527
10 | 1.382 | 0.01483 | 0 | 93.198
10.5 | 1.43 | 0.01626 | -0.001 | 87.951
11 | 1.477 | 0.01758 | -0.001 | 83.989
11.5 | 1.523 | 0.01902 | -0.002 | 80.041
12 | 1.567 | 0.02065 | -0.002 | 75.876
12.5 | 1.61 | 0.02245 | -0.002 | 71.722
13 | 1.651 | 0.02438 | -0.003 | 67.731
13.5 | 1.691 | 0.02652 | -0.003 | 63.775
14 | 1.729 | 0.02885 | -0.004 | 59.943
14.5 | 1.766 | 0.03139 | -0.004 | 56.254
15 | 1.8 | 0.03408 | -0.005 | 52.811
15.5 | 1.832 | 0.03698 | -0.005 | 49.545
16 | 1.862 | 0.04002 | -0.006 | 46.533
16.5 | 1.89 | 0.04328 | -0.006 | 43.666
17 | 1.916 | 0.0467 | -0.006 | 41.023
17.5 | 1.939 | 0.05028 | -0.007 | 38.571
18 | 1.96 | 0.05402 | -0.007 | 36.28
18.5 | 1.978 | 0.05792 | -0.008 | 34.152
19 | 1.994 | 0.06192 | -0.008 | 32.206
19.5 | 2.008 | 0.06618 | -0.009 | 30.338
20 | 2.018 | 0.0705 | -0.009 | 28.621

## 66. Re 4M Mach 0.00 (2)
BIGFOIL.COM POLAR EXPORT
Horten 20.00% thick 4.00% camber
Horten 20.00% thick 4.00% camber |  |  |  | Cl Max: | 1.6049 | at alpha= | 15 | deg
XFOIL ncrit=9 |  |  |  | L/D Max: | 134.576 | at alpha= | 10 | deg
Re: | 4000000 |  |  | Cd Min: | 0.07767 | at alpha= | 20 | deg
Mach: | 0 |  |  | Cl=0 at alpha= | -2.3803 | deg
|  |  |  | @ Cl=0.1, Cd= | 0.0072743
|  |  |  | @ Cl=0.4, Cd= | 0.0055384
|  |  |  | @ Cl=0.6, Cd= | 0.0058797
alpha (deg) | Cl | Cd | Cm | Cl/Cd
-20 | -1.5787 | 0.02681 | -0.0606 | -58.8847
-19.5 | -1.554 | 0.02503 | -0.0584 | -62.0855
-19 | -1.5279 | 0.02342 | -0.0561 | -65.2391
-18.5 | -1.5045 | 0.0217 | -0.0533 | -69.3318
-18 | -1.4769 | 0.02031 | -0.0505 | -72.7179
-17.5 | -1.4468 | 0.01909 | -0.0478 | -75.7884
-17 | -1.4132 | 0.01809 | -0.0452 | -78.1205
-16.5 | -1.3524 | 0.0171 | -0.0476 | -79.0877
-16 | -1.1612 | 0.01567 | -0.0761 | -74.1034
-15.5 | -1.1245 | 0.01513 | -0.0736 | -74.3225
-15 | -1.0881 | 0.01459 | -0.0708 | -74.5785
-14.5 | -1.055 | 0.01392 | -0.0673 | -75.7902
-14 | -1.0184 | 0.01338 | -0.0642 | -76.1136
-13.5 | -0.9811 | 0.01292 | -0.0611 | -75.9365
-13 | -0.9431 | 0.01245 | -0.058 | -75.751
-12.5 | -0.9053 | 0.01198 | -0.0548 | -75.5676
-12 | -0.8648 | 0.0116 | -0.052 | -74.5517
-11.5 | -0.825 | 0.01122 | -0.0489 | -73.5294
-11 | -0.7843 | 0.01084 | -0.0459 | -72.3524
-10.5 | -0.7415 | 0.01055 | -0.0433 | -70.2844
-10 | -0.7007 | 0.01019 | -0.0402 | -68.7635
-9.5 | -0.657 | 0.00992 | -0.0376 | -66.2298
-9 | -0.6144 | 0.00962 | -0.0348 | -63.8669
-8.5 | -0.5704 | 0.00938 | -0.0321 | -60.8102
-8 | -0.5265 | 0.0091 | -0.0294 | -57.8571
-7.5 | -0.4819 | 0.00888 | -0.0268 | -54.268
-7 | -0.4376 | 0.00866 | -0.0241 | -50.5312
-6.5 | -0.3932 | 0.00846 | -0.0214 | -46.4775
-6 | -0.3484 | 0.00831 | -0.0188 | -41.9254
-5.5 | -0.3056 | 0.00822 | -0.0157 | -37.1776
-5 | -0.2596 | 0.00807 | -0.0132 | -32.1685
-4.5 | -0.2118 | 0.00795 | -0.0112 | -26.6415
-4 | -0.1622 | 0.00781 | -0.0095 | -20.7682
-3.5 | -0.1128 | 0.0077 | -0.0079 | -14.6494
-3 | -0.0625 | 0.0076 | -0.0063 | -8.2237
-2.5 | -0.0119 | 0.00749 | -0.0049 | -1.5888
-2 | 0.0378 | 0.00741 | -0.0033 | 5.1012
-1.5 | 0.0889 | 0.00729 | -0.002 | 12.1948
-1 | 0.1385 | 0.00722 | -0.0004 | 19.1828
-0.5 | 0.1888 | 0.00707 | 0.0011 | 26.7044
0 | 0.2354 | 0.00688 | 0.0032 | 34.2151
0.5 | 0.2738 | 0.00642 | 0.0069 | 42.648
1 | 0.3069 | 0.00584 | 0.0117 | 52.5514
1.5 | 0.3469 | 0.00563 | 0.0153 | 61.6163
2 | 0.394 | 0.00553 | 0.0174 | 71.2477
2.5 | 0.4438 | 0.0056 | 0.0189 | 79.25
3 | 0.4953 | 0.00566 | 0.0201 | 87.5088
3.5 | 0.5456 | 0.00576 | 0.0214 | 94.7222
4 | 0.5956 | 0.00587 | 0.0228 | 101.4651
4.5 | 0.6453 | 0.00598 | 0.0242 | 107.9097
5 | 0.6949 | 0.00617 | 0.0255 | 112.6256
5.5 | 0.7448 | 0.00629 | 0.0268 | 118.4102
6 | 0.7918 | 0.00652 | 0.0286 | 121.4417
6.5 | 0.8398 | 0.00666 | 0.0301 | 126.0961
7 | 0.8823 | 0.00691 | 0.0327 | 127.6845
7.5 | 0.9218 | 0.00705 | 0.036 | 130.7518
8 | 0.9584 | 0.00734 | 0.0396 | 130.5722
8.5 | 1.0032 | 0.00759 | 0.0415 | 132.1739
9 | 1.0667 | 0.00804 | 0.039 | 132.6741
9.5 | 1.1311 | 0.00843 | 0.0364 | 134.1756
10 | 1.2058 | 0.00896 | 0.0314 | 134.5759
10.5 | 1.2675 | 0.00956 | 0.0289 | 132.5837
11 | 1.3161 | 0.0101 | 0.0291 | 130.3069
11.5 | 1.371 | 0.01084 | 0.0275 | 126.476
12 | 1.4149 | 0.01182 | 0.0276 | 119.7039
12.5 | 1.4525 | 0.01287 | 0.0287 | 112.8594
13 | 1.4993 | 0.01413 | 0.0273 | 106.1076
13.5 | 1.5413 | 0.01583 | 0.0258 | 97.3658
14 | 1.5774 | 0.01801 | 0.0244 | 87.5847
14.5 | 1.6025 | 0.02055 | 0.0243 | 77.9805
15 | 1.6049 | 0.02336 | 0.0278 | 68.7029
15.5 | 1.5981 | 0.02718 | 0.031 | 58.7969
16 | 1.5954 | 0.03107 | 0.0332 | 51.3486
16.5 | 1.5902 | 0.03539 | 0.035 | 44.9336
17 | 1.5779 | 0.04062 | 0.0364 | 38.8454
17.5 | 1.572 | 0.04551 | 0.0372 | 34.5419
18 | 1.5564 | 0.05148 | 0.0377 | 30.2331
18.5 | 1.5449 | 0.05742 | 0.0376 | 26.9053
19 | 1.5282 | 0.06406 | 0.0371 | 23.8558
19.5 | 1.5096 | 0.07112 | 0.0362 | 21.2261
20 | 1.498 | 0.07767 | 0.035 | 19.2867

## 67. Re 4M Mach 0.10 (1)
BIGFOIL.COM POLAR EXPORT
Horten 20.00% thick 4.00% camber
Horten 20.00% thick 4.00% camber |  |  |  | Cl Max: | 2.006 | at alpha= | 20 | deg
JavaFoil+Calcfoil stall+Eppler ext transition |  |  |  | L/D Max: | 108.324 | at alpha= | 7 | deg
Re: | 4000000 |  |  | Cd Min: | 0.00672 | at alpha= | 3 | deg
Mach: | 0.1 |  |  | Cl=0 at alpha= | -1.6719 | deg
|  |  |  | @ Cl=0.1, Cd= | 0.0088134
|  |  |  | @ Cl=0.4, Cd= | 0.0068846
|  |  |  | @ Cl=0.6, Cd= | 0.0068385
alpha (deg) | Cl | Cd | Cm | Cl/Cd
-20 | -1.312 | 0.11413 | 0.015 | -11.493
-19.5 | -1.316 | 0.10519 | 0.015 | -12.51
-19 | -1.319 | 0.09628 | 0.015 | -13.701
-18.5 | -1.324 | 0.08579 | 0.015 | -15.433
-18 | -1.333 | 0.07333 | 0.016 | -18.176
-17.5 | -1.355 | 0.05567 | 0.017 | -24.346
-17 | -1.383 | 0.03938 | 0.017 | -35.133
-16.5 | -1.393 | 0.03108 | 0.018 | -44.825
-16 | -1.391 | 0.02631 | 0.018 | -52.868
-15.5 | -1.381 | 0.02321 | 0.018 | -59.499
-15 | -1.364 | 0.02096 | 0.018 | -65.104
-14.5 | -1.342 | 0.01929 | 0.018 | -69.609
-14 | -1.316 | 0.01792 | 0.018 | -73.457
-13.5 | -1.286 | 0.01688 | 0.017 | -76.178
-13 | -1.253 | 0.016 | 0.017 | -78.306
-12.5 | -1.216 | 0.01529 | 0.017 | -79.54
-12 | -1.176 | 0.0146 | 0.017 | -80.577
-11.5 | -1.134 | 0.01404 | 0.017 | -80.764
-11 | -1.09 | 0.01352 | 0.016 | -80.561
-10.5 | -1.042 | 0.01306 | 0.016 | -79.808
-10 | -0.993 | 0.01262 | 0.016 | -78.665
-9.5 | -0.941 | 0.01227 | 0.016 | -76.723
-9 | -0.889 | 0.0119 | 0.015 | -74.683
-8.5 | -0.834 | 0.01162 | 0.015 | -71.762
-8 | -0.778 | 0.01133 | 0.015 | -68.676
-7.5 | -0.721 | 0.01104 | 0.014 | -65.306
-7 | -0.663 | 0.01044 | 0.014 | -63.504
-6.5 | -0.603 | 0.00918 | 0.014 | -65.757
-6 | -0.543 | 0.00898 | 0.014 | -60.535
-5.5 | -0.482 | 0.00932 | 0.013 | -51.772
-5 | -0.421 | 0.00914 | 0.013 | -46.021
-4.5 | -0.359 | 0.00944 | 0.012 | -37.992
-4 | -0.296 | 0.00928 | 0.012 | -31.915
-3.5 | -0.233 | 0.00919 | 0.012 | -25.38
-3 | -0.17 | 0.00908 | 0.011 | -18.696
-2.5 | -0.106 | 0.00946 | 0.011 | -11.229
-2 | -0.042 | 0.00895 | 0.011 | -4.73
-1.5 | 0.022 | 0.00882 | 0.01 | 2.456
-1 | 0.086 | 0.00875 | 0.01 | 9.789
-0.5 | 0.15 | 0.00904 | 0.009 | 16.549
0 | 0.213 | 0.00694 | 0.009 | 30.761
0.5 | 0.277 | 0.00701 | 0.009 | 39.545
1 | 0.341 | 0.0071 | 0.008 | 47.946
1.5 | 0.404 | 0.00687 | 0.008 | 58.801
2 | 0.467 | 0.00702 | 0.007 | 66.538
2.5 | 0.53 | 0.00683 | 0.007 | 77.579
3 | 0.593 | 0.00672 | 0.006 | 88.19
3.5 | 0.655 | 0.00777 | 0.006 | 84.353
4 | 0.717 | 0.00798 | 0.006 | 89.88
4.5 | 0.778 | 0.00819 | 0.005 | 95.046
5 | 0.839 | 0.00846 | 0.005 | 99.206
5.5 | 0.899 | 0.00876 | 0.004 | 102.671
6 | 0.958 | 0.0091 | 0.004 | 105.25
6.5 | 1.016 | 0.00946 | 0.003 | 107.354
7 | 1.073 | 0.0099 | 0.003 | 108.324
7.5 | 1.128 | 0.01044 | 0.002 | 108.076
8 | 1.182 | 0.01125 | 0.002 | 105.13
8.5 | 1.235 | 0.01199 | 0.001 | 103.048
9 | 1.287 | 0.0128 | 0.001 | 100.542
9.5 | 1.337 | 0.0138 | 0 | 96.875
10 | 1.386 | 0.01512 | 0 | 91.68
10.5 | 1.434 | 0.0166 | -0.001 | 86.378
11 | 1.481 | 0.01796 | -0.001 | 82.477
11.5 | 1.527 | 0.01945 | -0.002 | 78.478
12 | 1.571 | 0.02113 | -0.002 | 74.344
12.5 | 1.614 | 0.02296 | -0.002 | 70.276
13 | 1.655 | 0.02497 | -0.003 | 66.279
13.5 | 1.695 | 0.02716 | -0.003 | 62.383
14 | 1.732 | 0.02954 | -0.004 | 58.633
14.5 | 1.768 | 0.03216 | -0.004 | 54.98
15 | 1.802 | 0.03493 | -0.005 | 51.581
15.5 | 1.833 | 0.03791 | -0.005 | 48.364
16 | 1.863 | 0.04107 | -0.006 | 45.354
16.5 | 1.89 | 0.0444 | -0.006 | 42.563
17 | 1.914 | 0.04792 | -0.006 | 39.953
17.5 | 1.937 | 0.05164 | -0.007 | 37.504
18 | 1.956 | 0.05543 | -0.007 | 35.283
18.5 | 1.972 | 0.05946 | -0.008 | 33.172
19 | 1.987 | 0.06365 | -0.008 | 31.215
19.5 | 1.999 | 0.06804 | -0.009 | 29.375
20 | 2.006 | 0.07251 | -0.009 | 27.671

## 68. Re 4M Mach 0.10 (2)
BIGFOIL.COM POLAR EXPORT
Horten 20.00% thick 4.00% camber
Horten 20.00% thick 4.00% camber |  |  |  | Cl Max: | 1.5989 | at alpha= | 15 | deg
XFOIL ncrit=9 |  |  |  | L/D Max: | 133.542 | at alpha= | 10 | deg
Re: | 4000000 |  |  | Cd Min: | 0.08159 | at alpha= | 20 | deg
Mach: | 0.1 |  |  | Cl=0 at alpha= | -2.3944 | deg
|  |  |  | @ Cl=0.1, Cd= | 0.0072968
|  |  |  | @ Cl=0.4, Cd= | 0.0055558
|  |  |  | @ Cl=0.6, Cd= | 0.0058927
alpha (deg) | Cl | Cd | Cm | Cl/Cd
-20 | -1.5782 | 0.02821 | -0.0641 | -55.9447
-19.5 | -1.5558 | 0.02615 | -0.0619 | -59.4952
-19 | -1.5309 | 0.02436 | -0.0595 | -62.8448
-18.5 | -1.5047 | 0.02272 | -0.0569 | -66.228
-18 | -1.479 | 0.02112 | -0.0539 | -70.0284
-17.5 | -1.45 | 0.01975 | -0.051 | -73.4177
-17 | -1.4177 | 0.01861 | -0.0482 | -76.1795
-16.5 | -1.3562 | 0.01751 | -0.0507 | -77.4529
-16 | -1.166 | 0.01604 | -0.0785 | -72.6933
-15.5 | -1.1276 | 0.01544 | -0.0762 | -73.0311
-15 | -1.0919 | 0.01484 | -0.0732 | -73.5782
-14.5 | -1.0569 | 0.01419 | -0.0698 | -74.482
-14 | -1.0215 | 0.01358 | -0.0664 | -75.2209
-13.5 | -0.9837 | 0.01308 | -0.0633 | -75.2064
-13 | -0.9451 | 0.01263 | -0.0601 | -74.8298
-12.5 | -0.9071 | 0.01213 | -0.0568 | -74.7815
-12 | -0.8674 | 0.01171 | -0.0537 | -74.0734
-11.5 | -0.8262 | 0.01134 | -0.0508 | -72.8571
-11 | -0.786 | 0.01093 | -0.0476 | -71.9122
-10.5 | -0.743 | 0.01062 | -0.0448 | -69.9623
-10 | -0.7014 | 0.01028 | -0.0418 | -68.2296
-9.5 | -0.6581 | 0.00998 | -0.0389 | -65.9419
-9 | -0.6148 | 0.00969 | -0.0361 | -63.4469
-8.5 | -0.5704 | 0.00943 | -0.0334 | -60.4878
-8 | -0.5266 | 0.00916 | -0.0306 | -57.4891
-7.5 | -0.4812 | 0.00893 | -0.028 | -53.8858
-7 | -0.4369 | 0.0087 | -0.0252 | -50.2184
-6.5 | -0.3922 | 0.00849 | -0.0225 | -46.1955
-6 | -0.3467 | 0.00833 | -0.0199 | -41.6206
-5.5 | -0.3032 | 0.00823 | -0.0168 | -36.8408
-5 | -0.2588 | 0.00809 | -0.0139 | -31.9901
-4.5 | -0.211 | 0.00797 | -0.0118 | -26.4743
-4 | -0.1613 | 0.00783 | -0.0101 | -20.6003
-3.5 | -0.1118 | 0.00772 | -0.0083 | -14.4819
-3 | -0.0613 | 0.00761 | -0.0067 | -8.0552
-2.5 | -0.0106 | 0.00752 | -0.0052 | -1.4096
-2 | 0.0396 | 0.00742 | -0.0036 | 5.3369
-1.5 | 0.0906 | 0.00731 | -0.0022 | 12.394
-1 | 0.1405 | 0.00724 | -0.0005 | 19.4061
-0.5 | 0.1912 | 0.0071 | 0.0009 | 26.9296
0 | 0.2379 | 0.00692 | 0.0031 | 34.3786
0.5 | 0.2768 | 0.00646 | 0.0068 | 42.8483
1 | 0.3093 | 0.00587 | 0.0118 | 52.6917
1.5 | 0.3493 | 0.00564 | 0.0154 | 61.9326
2 | 0.3964 | 0.00555 | 0.0177 | 71.4234
2.5 | 0.4463 | 0.00563 | 0.0192 | 79.2718
3 | 0.4983 | 0.00568 | 0.0204 | 87.7289
3.5 | 0.5483 | 0.00579 | 0.0219 | 94.6978
4 | 0.5989 | 0.00589 | 0.0232 | 101.6808
4.5 | 0.6484 | 0.00601 | 0.0248 | 107.8869
5 | 0.6985 | 0.0062 | 0.0261 | 112.6613
5.5 | 0.7481 | 0.00633 | 0.0276 | 118.1833
6 | 0.7955 | 0.00655 | 0.0293 | 121.4504
6.5 | 0.8429 | 0.0067 | 0.0311 | 125.806
7 | 0.8835 | 0.00695 | 0.0342 | 127.1223
7.5 | 0.9227 | 0.0071 | 0.0376 | 129.9577
8 | 0.9603 | 0.00741 | 0.0412 | 129.5951
8.5 | 1.0077 | 0.00767 | 0.0426 | 131.382
9 | 1.0737 | 0.00813 | 0.0397 | 132.0664
9.5 | 1.1398 | 0.00857 | 0.0368 | 132.9988
10 | 1.2139 | 0.00909 | 0.0321 | 133.5424
10.5 | 1.2745 | 0.0097 | 0.0299 | 131.3918
11 | 1.3233 | 0.01032 | 0.0301 | 128.2267
11.5 | 1.3776 | 0.01108 | 0.0288 | 124.3321
12 | 1.4206 | 0.01212 | 0.0291 | 117.2112
12.5 | 1.4583 | 0.01335 | 0.0299 | 109.236
13 | 1.5051 | 0.0147 | 0.0284 | 102.3878
13.5 | 1.5463 | 0.01658 | 0.0269 | 93.263
14 | 1.5814 | 0.01896 | 0.0254 | 83.4072
14.5 | 1.5974 | 0.02184 | 0.0264 | 73.141
15 | 1.5989 | 0.02487 | 0.0298 | 64.2903
15.5 | 1.5908 | 0.02893 | 0.0328 | 54.9879
16 | 1.5856 | 0.03312 | 0.0349 | 47.8744
16.5 | 1.5787 | 0.03776 | 0.0365 | 41.8088
17 | 1.5645 | 0.04324 | 0.0378 | 36.1818
17.5 | 1.557 | 0.04841 | 0.0385 | 32.1628
18 | 1.5411 | 0.05455 | 0.0388 | 28.2511
18.5 | 1.5308 | 0.06039 | 0.0387 | 25.3486
19 | 1.5159 | 0.06697 | 0.038 | 22.6355
20 | 1.4784 | 0.08159 | 0.0355 | 18.1199

## 69. Re 4M Mach 0.25 (1)
BIGFOIL.COM POLAR EXPORT
Horten 20.00% thick 4.00% camber
Horten 20.00% thick 4.00% camber |  |  |  | Cl Max: | 1.92 | at alpha= | 19 | deg
JavaFoil+Calcfoil stall+Eppler ext transition |  |  |  | L/D Max: | 103.272 | at alpha= | 7 | deg
Re: | 4000000 |  |  | Cd Min: | 0.00677 | at alpha= | 1.5 | deg
Mach: | 0.25 |  |  | Cl=0 at alpha= | -1.6692 | deg
|  |  |  | @ Cl=0.1, Cd= | 0.0088782
|  |  |  | @ Cl=0.4, Cd= | 0.0068069
|  |  |  | @ Cl=0.6, Cd= | 0.0074875
alpha (deg) | Cl | Cd | Cm | Cl/Cd
-19.5 | -1.099 | 0.13393 | 0.014 | -8.21
-19 | -1.121 | 0.12508 | 0.014 | -8.963
-18.5 | -1.14 | 0.11657 | 0.014 | -9.776
-18 | -1.155 | 0.10818 | 0.014 | -10.681
-17.5 | -1.169 | 0.09941 | 0.014 | -11.757
-17 | -1.18 | 0.08999 | 0.015 | -13.115
-16.5 | -1.191 | 0.07947 | 0.015 | -14.991
-16 | -1.208 | 0.06557 | 0.016 | -18.427
-15.5 | -1.25 | 0.04378 | 0.017 | -28.549
-15 | -1.281 | 0.03026 | 0.018 | -42.316
-14.5 | -1.285 | 0.02467 | 0.018 | -52.077
-14 | -1.276 | 0.0216 | 0.018 | -59.094
-13.5 | -1.26 | 0.01944 | 0.018 | -64.817
-13 | -1.237 | 0.01791 | 0.018 | -69.068
-12.5 | -1.209 | 0.01677 | 0.017 | -72.071
-12 | -1.175 | 0.01586 | 0.017 | -74.117
-11.5 | -1.139 | 0.01507 | 0.017 | -75.553
-11 | -1.098 | 0.01441 | 0.017 | -76.179
-10.5 | -1.053 | 0.01383 | 0.017 | -76.163
-10 | -1.006 | 0.01333 | 0.016 | -75.438
-9.5 | -0.956 | 0.01286 | 0.016 | -74.384
-9 | -0.904 | 0.01207 | 0.016 | -74.903
-8.5 | -0.85 | 0.01169 | 0.015 | -72.725
-8 | -0.794 | 0.01135 | 0.015 | -69.987
-7.5 | -0.737 | 0.01105 | 0.015 | -66.697
-7 | -0.678 | 0.01075 | 0.015 | -63.033
-6.5 | -0.618 | 0.0105 | 0.014 | -58.815
-6 | -0.557 | 0.00925 | 0.014 | -60.196
-5.5 | -0.494 | 0.00909 | 0.014 | -54.371
-5 | -0.432 | 0.00935 | 0.013 | -46.133
-4.5 | -0.368 | 0.0092 | 0.013 | -39.996
-4 | -0.304 | 0.00909 | 0.012 | -33.419
-3.5 | -0.239 | 0.00943 | 0.012 | -25.378
-3 | -0.174 | 0.0089 | 0.012 | -19.594
-2.5 | -0.109 | 0.00882 | 0.011 | -12.355
-2 | -0.043 | 0.00914 | 0.011 | -4.757
-1.5 | 0.022 | 0.00906 | 0.011 | 2.454
-1 | 0.088 | 0.00896 | 0.01 | 9.817
-0.5 | 0.154 | 0.00851 | 0.01 | 18.055
0 | 0.219 | 0.00684 | 0.009 | 32.045
0.5 | 0.284 | 0.00684 | 0.009 | 41.603
1 | 0.35 | 0.00693 | 0.008 | 50.46
1.5 | 0.415 | 0.00677 | 0.008 | 61.216
2 | 0.479 | 0.00691 | 0.008 | 69.336
2.5 | 0.544 | 0.00677 | 0.007 | 80.297
3 | 0.608 | 0.00759 | 0.007 | 80.093
3.5 | 0.672 | 0.0078 | 0.006 | 86.045
4 | 0.735 | 0.00805 | 0.006 | 91.311
4.5 | 0.797 | 0.00853 | 0.005 | 93.474
5 | 0.859 | 0.00883 | 0.005 | 97.231
5.5 | 0.919 | 0.00919 | 0.004 | 100.046
6 | 0.979 | 0.00959 | 0.004 | 102.044
6.5 | 1.037 | 0.01005 | 0.003 | 103.171
7 | 1.094 | 0.01059 | 0.003 | 103.272
7.5 | 1.149 | 0.01127 | 0.002 | 101.97
8 | 1.203 | 0.01204 | 0.002 | 99.973
8.5 | 1.256 | 0.01298 | 0.001 | 96.776
9 | 1.308 | 0.01419 | 0.001 | 92.126
9.5 | 1.358 | 0.01536 | 0 | 88.429
10 | 1.407 | 0.01668 | 0 | 84.343
10.5 | 1.455 | 0.01859 | -0.001 | 78.308
11 | 1.502 | 0.0202 | -0.001 | 74.369
11.5 | 1.547 | 0.02196 | -0.002 | 70.465
12 | 1.591 | 0.02389 | -0.002 | 66.585
12.5 | 1.633 | 0.02604 | -0.002 | 62.686
13 | 1.672 | 0.02838 | -0.003 | 58.917
13.5 | 1.71 | 0.03096 | -0.003 | 55.227
14 | 1.745 | 0.03378 | -0.004 | 51.653
14.5 | 1.777 | 0.0368 | -0.004 | 48.299
15 | 1.807 | 0.04008 | -0.005 | 45.082
15.5 | 1.833 | 0.04362 | -0.005 | 42.033
16 | 1.857 | 0.04738 | -0.006 | 39.196
16.5 | 1.877 | 0.05136 | -0.006 | 36.544
17 | 1.893 | 0.05559 | -0.007 | 34.06
17.5 | 1.906 | 0.05995 | -0.007 | 31.8
18 | 1.915 | 0.06466 | -0.007 | 29.614
18.5 | 1.919 | 0.06958 | -0.008 | 27.586
19 | 1.92 | 0.07474 | -0.008 | 25.693
19.5 | 1.917 | 0.08007 | -0.009 | 23.943
20 | 1.908 | 0.08583 | -0.009 | 22.225

## 70. Re 4M Mach 0.25 (2)
BIGFOIL.COM POLAR EXPORT
Horten 20.00% thick 4.00% camber
Horten 20.00% thick 4.00% camber |  |  |  | Cl Max: | 1.5731 | at alpha= | 14 | deg
XFOIL ncrit=9 |  |  |  | L/D Max: | 127.986 | at alpha= | 9 | deg
Re: | 4000000 |  |  | Cd Min: | 0.08558 | at alpha= | 19 | deg
Mach: | 0.25 |  |  | Cl=0 at alpha= | -2.4705 | deg
|  |  |  | @ Cl=0.1, Cd= | 0.0074508
|  |  |  | @ Cl=0.4, Cd= | 0.0056897
|  |  |  | @ Cl=0.6, Cd= | 0.0060089
alpha (deg) | Cl | Cd | Cm | Cl/Cd
-20 | -1.5174 | 0.04186 | -0.0799 | -36.2494
-19.5 | -1.5234 | 0.03635 | -0.0793 | -41.9092
-19 | -1.5162 | 0.03233 | -0.0775 | -46.8976
-18.5 | -1.5009 | 0.02921 | -0.0751 | -51.3831
-18 | -1.4801 | 0.02666 | -0.0723 | -55.5176
-17.5 | -1.456 | 0.02449 | -0.0692 | -59.4528
-17 | -1.4268 | 0.02273 | -0.0659 | -62.7717
-16.5 | -1.3637 | 0.02054 | -0.0689 | -66.3924
-16 | -1.1858 | 0.01859 | -0.0922 | -63.787
-15.5 | -1.1421 | 0.01759 | -0.0905 | -64.9289
-15 | -1.1087 | 0.01651 | -0.0867 | -67.1532
-14.5 | -1.0723 | 0.01566 | -0.083 | -68.4738
-14 | -1.035 | 0.01495 | -0.0793 | -69.2308
-13.5 | -0.997 | 0.01422 | -0.0755 | -70.1125
-13 | -0.9592 | 0.01355 | -0.0715 | -70.7897
-12.5 | -0.918 | 0.01303 | -0.0679 | -70.4528
-12 | -0.8782 | 0.01247 | -0.0641 | -70.425
-11.5 | -0.8362 | 0.01197 | -0.0605 | -69.858
-11 | -0.7937 | 0.01157 | -0.057 | -68.5998
-10.5 | -0.7504 | 0.01111 | -0.0536 | -67.5428
-10 | -0.7069 | 0.01075 | -0.0501 | -65.7581
-9.5 | -0.6621 | 0.01037 | -0.0469 | -63.8476
-9 | -0.6172 | 0.01007 | -0.0436 | -61.291
-8.5 | -0.5721 | 0.00973 | -0.0404 | -58.7975
-8 | -0.5254 | 0.00948 | -0.0374 | -55.4219
-7.5 | -0.4799 | 0.00917 | -0.0343 | -52.3337
-7 | -0.4335 | 0.00894 | -0.0312 | -48.4899
-6.5 | -0.3857 | 0.00871 | -0.0285 | -44.2824
-6 | -0.3401 | 0.00849 | -0.0253 | -40.0589
-5.5 | -0.293 | 0.00829 | -0.0224 | -35.3438
-5 | -0.2467 | 0.00817 | -0.0194 | -30.1958
-4.5 | -0.2018 | 0.00806 | -0.0161 | -25.0372
-4 | -0.1547 | 0.00795 | -0.0132 | -19.4591
-3.5 | -0.1049 | 0.00784 | -0.0109 | -13.3801
-3 | -0.0537 | 0.00771 | -0.009 | -6.965
-2.5 | -0.0031 | 0.00763 | -0.0069 | -0.40629
-2 | 0.0494 | 0.00752 | -0.0052 | 6.5691
-1.5 | 0.1006 | 0.00745 | -0.0034 | 13.5034
-1 | 0.1524 | 0.00734 | -0.0016 | 20.7629
-0.5 | 0.2033 | 0.00724 | 0.0003 | 28.0801
0 | 0.2518 | 0.00707 | 0.0026 | 35.6153
0.5 | 0.2934 | 0.00667 | 0.0062 | 43.988
1 | 0.3233 | 0.00608 | 0.0121 | 53.1743
1.5 | 0.3627 | 0.00573 | 0.0164 | 63.2984
2 | 0.409 | 0.00568 | 0.0192 | 72.007
2.5 | 0.4608 | 0.00574 | 0.021 | 80.2787
3 | 0.5132 | 0.00582 | 0.0225 | 88.1787
3.5 | 0.5641 | 0.00594 | 0.0244 | 94.9663
4 | 0.6162 | 0.00604 | 0.026 | 102.0199
4.5 | 0.6647 | 0.00623 | 0.0282 | 106.6934
5 | 0.7167 | 0.00637 | 0.0298 | 112.5118
5.5 | 0.7636 | 0.00658 | 0.0323 | 116.0486
6 | 0.8129 | 0.00675 | 0.0344 | 120.4296
6.5 | 0.8492 | 0.00695 | 0.039 | 122.1871
7 | 0.8909 | 0.00717 | 0.0425 | 124.2538
7.5 | 0.9274 | 0.00748 | 0.0468 | 123.984
8 | 0.9765 | 0.00778 | 0.0485 | 125.5141
8.5 | 1.0369 | 0.00826 | 0.0476 | 125.5327
9 | 1.1186 | 0.00874 | 0.0423 | 127.9863
9.5 | 1.1874 | 0.00933 | 0.0394 | 127.2669
10 | 1.2529 | 0.01004 | 0.0369 | 124.7908
10.5 | 1.3032 | 0.01074 | 0.0374 | 121.3408
11 | 1.3594 | 0.01178 | 0.036 | 115.399
11.5 | 1.4048 | 0.01309 | 0.036 | 107.3186
12 | 1.4432 | 0.0146 | 0.0369 | 98.8493
12.5 | 1.4876 | 0.01665 | 0.0353 | 89.3453
13 | 1.5246 | 0.01933 | 0.0337 | 78.8722
13.5 | 1.5574 | 0.0224 | 0.0321 | 69.5268
14 | 1.5731 | 0.02588 | 0.0327 | 60.7844
14.5 | 1.5587 | 0.03028 | 0.0365 | 51.4762
15 | 1.5523 | 0.03454 | 0.0391 | 44.9421
15.5 | 1.5402 | 0.03967 | 0.0411 | 38.8253
16 | 1.5207 | 0.0457 | 0.0425 | 33.2757
16.5 | 1.5076 | 0.05144 | 0.0434 | 29.3079
17 | 1.4926 | 0.05755 | 0.0438 | 25.9357
17.5 | 1.473 | 0.06432 | 0.0438 | 22.9011
18 | 1.4558 | 0.07116 | 0.0433 | 20.4581
18.5 | 1.4349 | 0.07864 | 0.0422 | 18.2464
19 | 1.4212 | 0.08558 | 0.0409 | 16.6067

## 71. Re 4M Mach 0.50 (1)
BIGFOIL.COM POLAR EXPORT
Horten 20.00% thick 4.00% camber
Horten 20.00% thick 4.00% camber |  |  |  | Cl Max: | 1.611 | at alpha= | 12.5 | deg
JavaFoil+Calcfoil stall+Eppler ext transition |  |  |  | L/D Max: | 84.162 | at alpha= | 5 | deg
Re: | 4000000 |  |  | Cd Min: | 0.00715 | at alpha= | 0.5 | deg
Mach: | 0.5 |  |  | Cl=0 at alpha= | -1.6712 | deg
|  |  |  | @ Cl=0.1, Cd= | 0.0080882
|  |  |  | @ Cl=0.4, Cd= | 0.0075917
|  |  |  | @ Cl=0.6, Cd= | 0.0082857
alpha (deg) | Cl | Cd | Cm | Cl/Cd
-20 | -1.046 | 0.16344 | 0.014 | -6.4
-19.5 | -1.017 | 0.16109 | 0.014 | -6.312
-19 | -0.989 | 0.15661 | 0.014 | -6.318
-18.5 | -0.961 | 0.15137 | 0.013 | -6.35
-18 | -0.933 | 0.14651 | 0.013 | -6.367
-17.5 | -0.905 | 0.14177 | 0.013 | -6.385
-17 | -0.876 | 0.139 | 0.013 | -6.304
-16.5 | -0.848 | 0.13245 | 0.013 | -6.406
-16 | -0.819 | 0.12436 | 0.012 | -6.589
-15.5 | -0.792 | 0.11194 | 0.012 | -7.073
-15 | -0.763 | 0.11535 | 0.012 | -6.611
-14.5 | -0.735 | 0.10262 | 0.012 | -7.162
-14 | -0.706 | 0.1048 | 0.011 | -6.735
-13.5 | -0.682 | 0.09446 | 0.012 | -7.217
-13 | -0.65 | 0.09329 | 0.011 | -6.967
-12.5 | -0.62 | 0.09266 | 0.01 | -6.692
-12 | -0.591 | 0.09439 | 0.01 | -6.262
-11.5 | -0.572 | 0.07484 | 0.012 | -7.649
-11 | -0.537 | 0.08303 | 0.01 | -6.464
-10.5 | -0.7 | 0.06409 | 0.013 | -10.926
-10 | -0.876 | 0.02585 | 0.017 | -33.908
-9.5 | -0.925 | 0.01782 | 0.018 | -51.885
-9 | -0.914 | 0.01588 | 0.017 | -57.534
-8.5 | -0.883 | 0.01472 | 0.017 | -60.015
-8 | -0.84 | 0.01383 | 0.017 | -60.774
-7.5 | -0.79 | 0.01314 | 0.017 | -60.111
-7 | -0.734 | 0.01253 | 0.016 | -58.529
-6.5 | -0.673 | 0.01177 | 0.016 | -57.24
-6 | -0.61 | 0.0113 | 0.015 | -53.966
-5.5 | -0.544 | 0.01096 | 0.015 | -49.674
-5 | -0.477 | 0.01065 | 0.015 | -44.75
-4.5 | -0.407 | 0.01036 | 0.014 | -39.332
-4 | -0.337 | 0.01013 | 0.014 | -33.289
-3.5 | -0.266 | 0.00963 | 0.013 | -27.6
-3 | -0.194 | 0.00855 | 0.013 | -22.671
-2.5 | -0.121 | 0.00885 | 0.013 | -13.722
-2 | -0.048 | 0.00846 | 0.012 | -5.728
-1.5 | 0.025 | 0.0084 | 0.012 | 2.951
-1 | 0.098 | 0.00808 | 0.011 | 12.126
-0.5 | 0.171 | 0.00838 | 0.011 | 20.426
0 | 0.244 | 0.00864 | 0.01 | 28.228
0.5 | 0.316 | 0.00715 | 0.01 | 44.25
1 | 0.388 | 0.00756 | 0.009 | 51.355
1.5 | 0.46 | 0.00775 | 0.009 | 59.331
2 | 0.531 | 0.00799 | 0.008 | 66.413
2.5 | 0.601 | 0.00829 | 0.008 | 72.484
3 | 0.67 | 0.00866 | 0.007 | 77.348
3.5 | 0.738 | 0.00906 | 0.007 | 81.436
4 | 0.804 | 0.00977 | 0.006 | 82.291
4.5 | 0.869 | 0.01034 | 0.006 | 84.002
5 | 0.932 | 0.01107 | 0.005 | 84.162
5.5 | 0.994 | 0.01188 | 0.005 | 83.609
6 | 1.054 | 0.01288 | 0.004 | 81.792
6.5 | 1.113 | 0.01402 | 0.004 | 79.382
7 | 1.17 | 0.0153 | 0.003 | 76.454
7.5 | 1.226 | 0.01678 | 0.003 | 73.068
8 | 1.28 | 0.01853 | 0.002 | 69.076
8.5 | 1.333 | 0.02041 | 0.001 | 65.29
9 | 1.383 | 0.02248 | 0.001 | 61.494
9.5 | 1.43 | 0.02483 | 0 | 57.593
10 | 1.475 | 0.0275 | 0 | 53.631
10.5 | 1.515 | 0.03059 | -0.001 | 49.529
11 | 1.551 | 0.03411 | -0.001 | 45.462
11.5 | 1.58 | 0.0385 | -0.002 | 41.038
12 | 1.601 | 0.04338 | -0.002 | 36.911
12.5 | 1.611 | 0.04891 | -0.003 | 32.937
13 | 1.604 | 0.05579 | -0.003 | 28.753
13.5 | 1.571 | 0.06453 | -0.004 | 24.343
14 | 1.486 | 0.07632 | -0.004 | 19.475
14.5 | 1 | 0.10478 | -0.004 | 9.549
15 | 1.03 | 0.10456 | -0.005 | 9.852
15.5 | 1.058 | 0.10696 | -0.005 | 9.892
16 | 1.077 | 0.11265 | -0.006 | 9.559
16.5 | 1.104 | 0.11784 | -0.006 | 9.368
17 | 1.127 | 0.12539 | -0.006 | 8.984
17.5 | 1.124 | 0.14487 | -0.006 | 7.755

## 72. Re 4M Mach 0.50 (2)
BIGFOIL.COM POLAR EXPORT
Horten 20.00% thick 4.00% camber
Horten 20.00% thick 4.00% camber |  |  |  | Cl Max: | 1.3549 | at alpha= | 12 | deg
XFOIL ncrit=9 |  |  |  | L/D Max: | 100.642 | at alpha= | 6 | deg
Re: | 4000000 |  |  | Cd Min: | 0.13378 | at alpha= | -18 | deg
Mach: | 0.5 |  |  | Cl=0 at alpha= | -3.0852 | deg
|  |  |  | @ Cl=0.1, Cd= | 0.007988
|  |  |  | @ Cl=0.4, Cd= | 0.0068627
|  |  |  | @ Cl=0.6, Cd= | 0.0066296
alpha (deg) | Cl | Cd | Cm | Cl/Cd
-18 | -0.5711 | 0.13378 | -0.0605 | -4.2689
-17.5 | -0.5858 | 0.12135 | -0.0709 | -4.8274
-17 | -0.607 | 0.10965 | -0.0799 | -5.5358
-16.5 | -0.6486 | 0.09685 | -0.0892 | -6.697
-16 | -0.703 | 0.08339 | -0.0995 | -8.4303
-15.5 | -0.7685 | 0.06961 | -0.1098 | -11.0401
-15 | -0.8225 | 0.05636 | -0.1196 | -14.5937
-14.5 | -0.8581 | 0.04433 | -0.129 | -19.3571
-14 | -0.8876 | 0.03527 | -0.1335 | -25.1659
-13.5 | -0.9089 | 0.02882 | -0.1325 | -31.5371
-13 | -0.9232 | 0.02394 | -0.1278 | -38.5631
-12.5 | -0.92 | 0.02054 | -0.1211 | -44.7907
-12 | -0.8998 | 0.01819 | -0.1139 | -49.4667
-11.5 | -0.8664 | 0.01652 | -0.107 | -52.4455
-11 | -0.8261 | 0.01525 | -0.1003 | -54.1705
-10.5 | -0.781 | 0.01422 | -0.094 | -54.9226
-10 | -0.7332 | 0.01334 | -0.088 | -54.9625
-9.5 | -0.683 | 0.01263 | -0.0824 | -54.0776
-9 | -0.632 | 0.01198 | -0.0769 | -52.7546
-8.5 | -0.5793 | 0.01145 | -0.0718 | -50.5939
-8 | -0.527 | 0.01093 | -0.0668 | -48.2159
-7.5 | -0.4736 | 0.0105 | -0.062 | -45.1048
-7 | -0.4199 | 0.01013 | -0.0574 | -41.4511
-6.5 | -0.3666 | 0.00975 | -0.0529 | -37.6
-6 | -0.3127 | 0.00945 | -0.0485 | -33.0899
-5.5 | -0.2583 | 0.00916 | -0.0444 | -28.1987
-5 | -0.2044 | 0.00893 | -0.0403 | -22.8891
-4.5 | -0.1503 | 0.00868 | -0.0363 | -17.3157
-4 | -0.0972 | 0.00848 | -0.0322 | -11.4623
-3.5 | -0.0433 | 0.00829 | -0.0284 | -5.2232
-3 | 0.0089 | 0.00814 | -0.0243 | 1.0934
-2.5 | 0.0599 | 0.00806 | -0.02 | 7.4318
-2 | 0.11 | 0.00797 | -0.0155 | 13.8018
-1.5 | 0.1574 | 0.00797 | -0.0106 | 19.7491
-1 | 0.2124 | 0.00788 | -0.0072 | 26.9543
-0.5 | 0.266 | 0.00784 | -0.0036 | 33.9286
0.5 | 0.368 | 0.00756 | 0.0045 | 48.6772
1 | 0.3958 | 0.007 | 0.0127 | 56.5429
1.5 | 0.4166 | 0.00632 | 0.0226 | 65.9177
2 | 0.4629 | 0.00632 | 0.0276 | 73.2437
2.5 | 0.5152 | 0.00636 | 0.0316 | 81.0063
3 | 0.567 | 0.00653 | 0.0356 | 86.83
3.5 | 0.6167 | 0.00668 | 0.0401 | 92.3204
4 | 0.6585 | 0.00687 | 0.046 | 95.8515
4.5 | 0.7009 | 0.00715 | 0.0518 | 98.028
5 | 0.7441 | 0.00743 | 0.0574 | 100.148
5.5 | 0.7835 | 0.00786 | 0.0632 | 99.6819
6 | 0.8313 | 0.00826 | 0.0676 | 100.6416
6.5 | 0.8779 | 0.00896 | 0.0714 | 97.9799
7 | 0.9515 | 0.00965 | 0.0702 | 98.601
7.5 | 1.0487 | 0.01076 | 0.0638 | 97.4628
8 | 1.1208 | 0.01214 | 0.0616 | 92.3229
8.5 | 1.1823 | 0.01382 | 0.0607 | 85.5499
9 | 1.2329 | 0.01643 | 0.0596 | 75.0396
9.5 | 1.2785 | 0.01914 | 0.0594 | 66.7973
10 | 1.3111 | 0.02295 | 0.0587 | 57.1285
10.5 | 1.322 | 0.02728 | 0.0604 | 48.4604
11 | 1.3428 | 0.032 | 0.0593 | 41.9625
11.5 | 1.3459 | 0.03791 | 0.0581 | 35.5025
12 | 1.3549 | 0.04358 | 0.0567 | 31.0899
12.5 | 1.353 | 0.05009 | 0.0551 | 27.0114
13 | 1.3413 | 0.05686 | 0.0544 | 23.5895
13.5 | 1.3246 | 0.06286 | 0.056 | 21.0722
14 | 1.3005 | 0.06976 | 0.0567 | 18.6425
14.5 | 1.2883 | 0.07603 | 0.0571 | 16.9446
15 | 1.27 | 0.08311 | 0.0567 | 15.281
15.5 | 1.2502 | 0.09063 | 0.0557 | 13.7945
16 | 1.24 | 0.09753 | 0.0547 | 12.714
16.5 | 1.225 | 0.1051 | 0.053 | 11.6556
17 | 1.208 | 0.11307 | 0.0507 | 10.6836

## 73. Re 5M Mach 0.00 (1)
BIGFOIL.COM POLAR EXPORT
Horten 20.00% thick 4.00% camber
Horten 20.00% thick 4.00% camber |  |  |  | Cl Max: | 2.021 | at alpha= | 20 | deg
JavaFoil+Calcfoil stall+Eppler ext transition |  |  |  | L/D Max: | 111.612 | at alpha= | 7 | deg
Re: | 5000000 |  |  | Cd Min: | 0.00668 | at alpha= | 2.5 | deg
Mach: | 0 |  |  | Cl=0 at alpha= | -1.6719 | deg
|  |  |  | @ Cl=0.1, Cd= | 0.0089412
|  |  |  | @ Cl=0.4, Cd= | 0.0070649
|  |  |  | @ Cl=0.6, Cd= | 0.007059
alpha (deg) | Cl | Cd | Cm | Cl/Cd
-20 | -1.349 | 0.10344 | 0.015 | -13.044
-19.5 | -1.354 | 0.09335 | 0.015 | -14.503
-19 | -1.36 | 0.08225 | 0.016 | -16.535
-18.5 | -1.374 | 0.06766 | 0.016 | -20.31
-18 | -1.399 | 0.05035 | 0.017 | -27.779
-17.5 | -1.416 | 0.03838 | 0.017 | -36.894
-17 | -1.424 | 0.03064 | 0.018 | -46.483
-16.5 | -1.421 | 0.02611 | 0.018 | -54.426
-16 | -1.411 | 0.02308 | 0.018 | -61.153
-15.5 | -1.396 | 0.02092 | 0.018 | -66.735
-15 | -1.376 | 0.01924 | 0.018 | -71.499
-14.5 | -1.351 | 0.01791 | 0.018 | -75.425
-14 | -1.322 | 0.01682 | 0.018 | -78.625
-13.5 | -1.29 | 0.01591 | 0.017 | -81.11
-13 | -1.255 | 0.01515 | 0.017 | -82.82
-12.5 | -1.217 | 0.01449 | 0.017 | -84.017
-12 | -1.177 | 0.01391 | 0.017 | -84.57
-11.5 | -1.134 | 0.01338 | 0.017 | -84.732
-11 | -1.088 | 0.01289 | 0.016 | -84.393
-10.5 | -1.04 | 0.01251 | 0.016 | -83.121
-10 | -0.99 | 0.0121 | 0.016 | -81.845
-9.5 | -0.939 | 0.01174 | 0.016 | -79.956
-9 | -0.886 | 0.01144 | 0.015 | -77.44
-8.5 | -0.831 | 0.01114 | 0.015 | -74.655
-8 | -0.775 | 0.01089 | 0.015 | -71.236
-7.5 | -0.718 | 0.01062 | 0.014 | -67.637
-7 | -0.66 | 0.00937 | 0.014 | -70.454
-6.5 | -0.601 | 0.00969 | 0.014 | -62.036
-6 | -0.541 | 0.00911 | 0.013 | -59.372
-5.5 | -0.48 | 0.00895 | 0.013 | -53.649
-5 | -0.419 | 0.00926 | 0.013 | -45.264
-4.5 | -0.357 | 0.00912 | 0.012 | -39.147
-4 | -0.295 | 0.00897 | 0.012 | -32.844
-3.5 | -0.232 | 0.00889 | 0.012 | -26.092
-3 | -0.169 | 0.00926 | 0.011 | -18.24
-2.5 | -0.106 | 0.00917 | 0.011 | -11.527
-2 | -0.042 | 0.00905 | 0.011 | -4.655
-1.5 | 0.022 | 0.00904 | 0.01 | 2.384
-1 | 0.085 | 0.00896 | 0.01 | 9.516
-0.5 | 0.149 | 0.00888 | 0.009 | 16.77
0 | 0.212 | 0.00866 | 0.009 | 24.53
0.5 | 0.276 | 0.00682 | 0.009 | 40.419
1 | 0.339 | 0.00691 | 0.008 | 49.078
1.5 | 0.402 | 0.00707 | 0.008 | 56.881
2 | 0.465 | 0.00683 | 0.007 | 68.066
2.5 | 0.528 | 0.00668 | 0.007 | 79.044
3 | 0.59 | 0.00708 | 0.006 | 83.387
3.5 | 0.652 | 0.00695 | 0.006 | 93.898
4 | 0.714 | 0.00777 | 0.006 | 91.87
4.5 | 0.775 | 0.00798 | 0.005 | 97.087
5 | 0.836 | 0.00823 | 0.005 | 101.537
5.5 | 0.896 | 0.00849 | 0.004 | 105.443
6 | 0.955 | 0.00882 | 0.004 | 108.296
6.5 | 1.013 | 0.00916 | 0.003 | 110.587
7 | 1.07 | 0.00959 | 0.003 | 111.612
7.5 | 1.126 | 0.01024 | 0.002 | 109.909
8 | 1.18 | 0.01083 | 0.002 | 108.994
8.5 | 1.233 | 0.01149 | 0.001 | 107.321
9 | 1.285 | 0.01225 | 0.001 | 104.863
9.5 | 1.335 | 0.01317 | 0 | 101.37
10 | 1.384 | 0.01443 | 0 | 95.924
10.5 | 1.432 | 0.01587 | -0.001 | 90.227
11 | 1.479 | 0.01714 | -0.001 | 86.276
11.5 | 1.525 | 0.01859 | -0.002 | 81.995
12 | 1.569 | 0.02018 | -0.002 | 77.743
12.5 | 1.612 | 0.02194 | -0.002 | 73.487
13 | 1.653 | 0.02386 | -0.003 | 69.307
13.5 | 1.693 | 0.02598 | -0.003 | 65.179
14 | 1.731 | 0.02827 | -0.004 | 61.237
14.5 | 1.768 | 0.03075 | -0.004 | 57.489
15 | 1.802 | 0.03341 | -0.005 | 53.938
15.5 | 1.834 | 0.03621 | -0.005 | 50.654
16 | 1.864 | 0.03921 | -0.006 | 47.55
16.5 | 1.892 | 0.04237 | -0.006 | 44.661
17 | 1.918 | 0.04566 | -0.006 | 42.006
17.5 | 1.942 | 0.04914 | -0.007 | 39.515
18 | 1.962 | 0.05275 | -0.007 | 37.202
18.5 | 1.981 | 0.05652 | -0.008 | 35.047
19 | 1.997 | 0.06043 | -0.008 | 33.048
19.5 | 2.011 | 0.0645 | -0.009 | 31.173
20 | 2.021 | 0.06872 | -0.009 | 29.405

## 74. Re 5M Mach 0.00 (2)
BIGFOIL.COM POLAR EXPORT
Horten 20.00% thick 4.00% camber
Horten 20.00% thick 4.00% camber |  |  |  | Cl Max: | 1.6229 | at alpha= | 15 | deg
XFOIL ncrit=9 |  |  |  | L/D Max: | 139.327 | at alpha= | 10.5 | deg
Re: | 5000000 |  |  | Cd Min: | 0.07549 | at alpha= | 20 | deg
Mach: | 0 |  |  | Cl=0 at alpha= | -2.3541 | deg
|  |  |  | @ Cl=0.1, Cd= | 0.0070627
|  |  |  | @ Cl=0.4, Cd= | 0.005453
|  |  |  | @ Cl=0.6, Cd= | 0.0056555
alpha (deg) | Cl | Cd | Cm | Cl/Cd
-20 | -1.6075 | 0.02495 | -0.0586 | -64.4289
-19.5 | -1.5835 | 0.02323 | -0.0562 | -68.1662
-19 | -1.5566 | 0.02174 | -0.0536 | -71.6007
-18.5 | -1.5271 | 0.02045 | -0.0511 | -74.6748
-18 | -1.4954 | 0.01932 | -0.0486 | -77.4017
-17.5 | -1.4658 | 0.01809 | -0.0457 | -81.0282
-17 | -1.4095 | 0.01696 | -0.0475 | -83.1073
-16.5 | -1.2216 | 0.01575 | -0.0749 | -77.5619
-16 | -1.1726 | 0.01509 | -0.0751 | -77.7071
-15.5 | -1.1384 | 0.01445 | -0.072 | -78.782
-15 | -1.1032 | 0.01386 | -0.0689 | -79.596
-14.5 | -1.0661 | 0.01336 | -0.0659 | -79.7979
-14 | -1.0307 | 0.01281 | -0.0626 | -80.4606
-13.5 | -0.9937 | 0.01233 | -0.0594 | -80.5921
-13 | -0.9544 | 0.01192 | -0.0564 | -80.0671
-12.5 | -0.9153 | 0.0115 | -0.0534 | -79.5913
-12 | -0.8759 | 0.0111 | -0.0503 | -78.9099
-11.5 | -0.8351 | 0.01075 | -0.0473 | -77.6837
-11 | -0.7933 | 0.01042 | -0.0445 | -76.1324
-10.5 | -0.752 | 0.01009 | -0.0416 | -74.5292
-10 | -0.709 | 0.00982 | -0.0388 | -72.1996
-9.5 | -0.6663 | 0.00951 | -0.036 | -70.0631
-9 | -0.6225 | 0.00926 | -0.0333 | -67.2246
-8.5 | -0.5791 | 0.00899 | -0.0306 | -64.416
-8 | -0.534 | 0.00877 | -0.0281 | -60.8894
-7.5 | -0.4902 | 0.00853 | -0.0253 | -57.4678
-7 | -0.4457 | 0.00833 | -0.0226 | -53.5054
-6.5 | -0.4001 | 0.00817 | -0.0201 | -48.9718
-6 | -0.3573 | 0.00804 | -0.017 | -44.4403
-5.5 | -0.3135 | 0.00791 | -0.0141 | -39.6334
-5 | -0.2657 | 0.0078 | -0.0121 | -34.0641
-4.5 | -0.2159 | 0.00766 | -0.0104 | -28.1854
-4 | -0.1665 | 0.00756 | -0.0087 | -22.0238
-3.5 | -0.1162 | 0.00744 | -0.0072 | -15.6183
-3 | -0.0655 | 0.00734 | -0.0057 | -8.9237
-2.5 | -0.015 | 0.00725 | -0.0043 | -2.069
-2 | 0.0364 | 0.00714 | -0.003 | 5.098
-1.5 | 0.0872 | 0.00709 | -0.0016 | 12.299
-1 | 0.1387 | 0.00698 | -0.0004 | 19.8711
-0.5 | 0.1894 | 0.00691 | 0.001 | 27.4096
0 | 0.2388 | 0.00677 | 0.0026 | 35.2733
0.5 | 0.2847 | 0.00653 | 0.0048 | 43.5988
1 | 0.3215 | 0.00607 | 0.0089 | 52.9654
1.5 | 0.3583 | 0.00559 | 0.013 | 64.0966
2 | 0.4009 | 0.00545 | 0.016 | 73.5596
2.5 | 0.4497 | 0.0054 | 0.0177 | 83.2778
3 | 0.4996 | 0.00547 | 0.0192 | 91.3346
3.5 | 0.5508 | 0.00555 | 0.0203 | 99.2432
4 | 0.6021 | 0.00566 | 0.0214 | 106.3781
4.5 | 0.651 | 0.00578 | 0.023 | 112.6298
5 | 0.7006 | 0.00589 | 0.0244 | 118.9474
5.5 | 0.7504 | 0.0061 | 0.0256 | 123.0164
6 | 0.7993 | 0.00622 | 0.0271 | 128.5048
6.5 | 0.8455 | 0.00646 | 0.029 | 130.8824
7 | 0.8922 | 0.0066 | 0.0308 | 135.1818
7.5 | 0.9294 | 0.00685 | 0.0344 | 135.6788
8 | 0.9676 | 0.00701 | 0.0379 | 138.0314
8.5 | 1.004 | 0.00733 | 0.0415 | 136.9714
9 | 1.0545 | 0.00761 | 0.042 | 138.5677
9.5 | 1.1229 | 0.00807 | 0.0384 | 139.145
10 | 1.198 | 0.00862 | 0.0333 | 138.9791
10.5 | 1.2637 | 0.00907 | 0.0302 | 139.3275
11 | 1.3204 | 0.00967 | 0.0286 | 136.546
11.5 | 1.3679 | 0.01043 | 0.0285 | 131.1505
12 | 1.418 | 0.01121 | 0.0278 | 126.4942
12.5 | 1.4534 | 0.01222 | 0.0295 | 118.9362
13 | 1.4951 | 0.01354 | 0.029 | 110.421
13.5 | 1.5364 | 0.01516 | 0.0278 | 101.3456
14 | 1.5754 | 0.01707 | 0.0264 | 92.2906
14.5 | 1.61 | 0.01935 | 0.025 | 83.2041
15 | 1.6229 | 0.02222 | 0.0265 | 73.0378
15.5 | 1.617 | 0.02583 | 0.0299 | 62.6016
16 | 1.6133 | 0.02969 | 0.0324 | 54.3382
16.5 | 1.608 | 0.034 | 0.0342 | 47.2941
17 | 1.6024 | 0.03856 | 0.0356 | 41.556
17.5 | 1.5934 | 0.04362 | 0.0367 | 36.5291
18 | 1.5733 | 0.04992 | 0.0374 | 31.5164
18.5 | 1.5667 | 0.05524 | 0.0375 | 28.3617
19 | 1.5515 | 0.06158 | 0.0372 | 25.1949
19.5 | 1.531 | 0.06881 | 0.0363 | 22.2497
20 | 1.5173 | 0.07549 | 0.0352 | 20.0994

## 75. Re 5M Mach 0.10 (1)
BIGFOIL.COM POLAR EXPORT
Horten 20.00% thick 4.00% camber
Horten 20.00% thick 4.00% camber |  |  |  | Cl Max: | 2.009 | at alpha= | 20 | deg
JavaFoil+Calcfoil stall+Eppler ext transition |  |  |  | L/D Max: | 110.85 | at alpha= | 7 | deg
Re: | 5000000 |  |  | Cd Min: | 0.0067 | at alpha= | 2.5 | deg
Mach: | 0.1 |  |  | Cl=0 at alpha= | -1.6719 | deg
|  |  |  | @ Cl=0.1, Cd= | 0.0089537
|  |  |  | @ Cl=0.4, Cd= | 0.006754
|  |  |  | @ Cl=0.6, Cd= | 0.0071665
alpha (deg) | Cl | Cd | Cm | Cl/Cd
-20 | -1.317 | 0.10953 | 0.015 | -12.022
-19.5 | -1.322 | 0.10064 | 0.015 | -13.131
-19 | -1.327 | 0.09038 | 0.015 | -14.686
-18.5 | -1.336 | 0.07851 | 0.016 | -17.019
-18 | -1.352 | 0.06375 | 0.016 | -21.206
-17.5 | -1.38 | 0.04601 | 0.017 | -29.994
-17 | -1.398 | 0.03481 | 0.018 | -40.148
-16.5 | -1.403 | 0.02829 | 0.018 | -49.599
-16 | -1.398 | 0.02447 | 0.018 | -57.131
-15.5 | -1.386 | 0.02177 | 0.018 | -63.678
-15 | -1.368 | 0.01989 | 0.018 | -68.791
-14.5 | -1.346 | 0.0184 | 0.018 | -73.144
-14 | -1.319 | 0.01719 | 0.018 | -76.731
-13.5 | -1.288 | 0.01622 | 0.017 | -79.396
-13 | -1.254 | 0.01539 | 0.017 | -81.489
-12.5 | -1.217 | 0.01473 | 0.017 | -82.661
-12 | -1.178 | 0.01408 | 0.017 | -83.664
-11.5 | -1.135 | 0.01352 | 0.017 | -83.987
-11 | -1.09 | 0.01306 | 0.016 | -83.501
-10.5 | -1.043 | 0.01261 | 0.016 | -82.663
-10 | -0.993 | 0.0122 | 0.016 | -81.42
-9.5 | -0.942 | 0.01187 | 0.016 | -79.381
-9 | -0.889 | 0.01151 | 0.015 | -77.26
-8.5 | -0.835 | 0.0112 | 0.015 | -74.507
-8 | -0.779 | 0.01094 | 0.015 | -71.193
-7.5 | -0.721 | 0.0107 | 0.014 | -67.376
-7 | -0.663 | 0.00941 | 0.014 | -70.454
-6.5 | -0.604 | 0.00924 | 0.014 | -65.318
-6 | -0.543 | 0.0092 | 0.014 | -59.092
-5.5 | -0.483 | 0.009 | 0.013 | -53.639
-5 | -0.421 | 0.00933 | 0.013 | -45.133
-4.5 | -0.359 | 0.00919 | 0.012 | -39.049
-4 | -0.296 | 0.00902 | 0.012 | -32.829
-3.5 | -0.233 | 0.0089 | 0.012 | -26.207
-3 | -0.17 | 0.00925 | 0.011 | -18.367
-2.5 | -0.106 | 0.00915 | 0.011 | -11.608
-2 | -0.042 | 0.00906 | 0.011 | -4.673
-1.5 | 0.022 | 0.00863 | 0.01 | 2.51
-1 | 0.086 | 0.00898 | 0.01 | 9.536
-0.5 | 0.15 | 0.00886 | 0.009 | 16.888
0 | 0.213 | 0.00872 | 0.009 | 24.461
0.5 | 0.277 | 0.00688 | 0.009 | 40.303
1 | 0.341 | 0.00696 | 0.008 | 48.951
1.5 | 0.404 | 0.00674 | 0.008 | 59.958
2 | 0.467 | 0.00686 | 0.007 | 68.121
2.5 | 0.53 | 0.0067 | 0.007 | 79.147
3 | 0.593 | 0.00711 | 0.006 | 83.437
3.5 | 0.655 | 0.00761 | 0.006 | 86.06
4 | 0.717 | 0.00781 | 0.006 | 91.81
4.5 | 0.779 | 0.00803 | 0.005 | 96.981
5 | 0.839 | 0.00828 | 0.005 | 101.403
5.5 | 0.9 | 0.00858 | 0.004 | 104.842
6 | 0.959 | 0.00889 | 0.004 | 107.917
6.5 | 1.017 | 0.00927 | 0.003 | 109.775
7 | 1.074 | 0.00969 | 0.003 | 110.85
7.5 | 1.13 | 0.01019 | 0.002 | 110.842
8 | 1.184 | 0.01098 | 0.002 | 107.862
8.5 | 1.237 | 0.01166 | 0.001 | 106.082
9 | 1.289 | 0.01249 | 0.001 | 103.2
9.5 | 1.339 | 0.01342 | 0 | 99.764
10 | 1.388 | 0.01474 | 0 | 94.196
10.5 | 1.436 | 0.0162 | -0.001 | 88.656
11 | 1.483 | 0.01752 | -0.001 | 84.662
11.5 | 1.529 | 0.01901 | -0.002 | 80.434
12 | 1.573 | 0.02066 | -0.002 | 76.142
12.5 | 1.616 | 0.02247 | -0.002 | 71.911
13 | 1.657 | 0.02442 | -0.003 | 67.849
13.5 | 1.696 | 0.02662 | -0.003 | 63.729
14 | 1.734 | 0.02897 | -0.004 | 59.871
14.5 | 1.77 | 0.03152 | -0.004 | 56.158
15 | 1.804 | 0.03423 | -0.005 | 52.697
15.5 | 1.835 | 0.03713 | -0.005 | 49.426
16 | 1.865 | 0.04023 | -0.006 | 46.36
16.5 | 1.892 | 0.04344 | -0.006 | 43.552
17 | 1.917 | 0.04688 | -0.006 | 40.885
17.5 | 1.939 | 0.05043 | -0.007 | 38.449
18 | 1.958 | 0.05416 | -0.007 | 36.157
18.5 | 1.975 | 0.058 | -0.008 | 34.052
19 | 1.989 | 0.0621 | -0.008 | 32.037
19.5 | 2.001 | 0.06626 | -0.009 | 30.201
20 | 2.009 | 0.0707 | -0.009 | 28.416

## 76. Re 5M Mach 0.10 (2)
BIGFOIL.COM POLAR EXPORT
Horten 20.00% thick 4.00% camber
Horten 20.00% thick 4.00% camber |  |  |  | Cl Max: | 1.6187 | at alpha= | 15 | deg
XFOIL ncrit=9 |  |  |  | L/D Max: | 138.543 | at alpha= | 9.5 | deg
Re: | 5000000 |  |  | Cd Min: | 0.0787 | at alpha= | 20 | deg
Mach: | 0.1 |  |  | Cl=0 at alpha= | -2.3687 | deg
|  |  |  | @ Cl=0.1, Cd= | 0.0070864
|  |  |  | @ Cl=0.4, Cd= | 0.0054817
|  |  |  | @ Cl=0.6, Cd= | 0.0056778
alpha (deg) | Cl | Cd | Cm | Cl/Cd
-20 | -1.6064 | 0.02635 | -0.0624 | -60.9639
-19.5 | -1.5852 | 0.02431 | -0.0598 | -65.2077
-19 | -1.5598 | 0.02264 | -0.0572 | -68.8958
-18.5 | -1.531 | 0.02121 | -0.0546 | -72.1829
-18 | -1.5 | 0.01997 | -0.0519 | -75.1127
-17.5 | -1.4693 | 0.01875 | -0.049 | -78.3627
-17 | -1.4121 | 0.0175 | -0.0509 | -80.6914
-16.5 | -1.2266 | 0.01611 | -0.0776 | -76.139
-16 | -1.1754 | 0.01547 | -0.0779 | -75.9793
-15.5 | -1.1419 | 0.01476 | -0.0746 | -77.3645
-15 | -1.1064 | 0.01411 | -0.0715 | -78.4125
-14.5 | -1.0703 | 0.01355 | -0.0682 | -78.9889
-14 | -1.0328 | 0.01303 | -0.065 | -79.2632
-13.5 | -0.9967 | 0.0125 | -0.0615 | -79.736
-13 | -0.9572 | 0.01205 | -0.0585 | -79.4357
-12.5 | -0.9173 | 0.01166 | -0.0554 | -78.6707
-12 | -0.8779 | 0.01122 | -0.0522 | -78.2442
-11.5 | -0.8369 | 0.01085 | -0.0491 | -77.1336
-11 | -0.7948 | 0.01053 | -0.0462 | -75.4796
-10.5 | -0.7532 | 0.01017 | -0.0432 | -74.061
-10 | -0.7101 | 0.00989 | -0.0403 | -71.7998
-9.5 | -0.6672 | 0.00958 | -0.0374 | -69.6451
-9 | -0.6227 | 0.00932 | -0.0348 | -66.8133
-8.5 | -0.5797 | 0.00905 | -0.0318 | -64.0552
-8 | -0.5338 | 0.00882 | -0.0293 | -60.5215
-7.5 | -0.4897 | 0.00857 | -0.0265 | -57.1412
-7 | -0.445 | 0.00837 | -0.0237 | -53.1661
-6.5 | -0.399 | 0.00819 | -0.0212 | -48.7179
-6 | -0.3552 | 0.00805 | -0.0182 | -44.1242
-5.5 | -0.3117 | 0.00792 | -0.0151 | -39.3561
-5 | -0.265 | 0.00782 | -0.0128 | -33.8875
-4.5 | -0.2151 | 0.00769 | -0.011 | -27.9714
-4 | -0.1656 | 0.00758 | -0.0092 | -21.847
-3.5 | -0.1151 | 0.00746 | -0.0076 | -15.429
-3 | -0.0644 | 0.00736 | -0.0061 | -8.75
-2.5 | -0.0135 | 0.00727 | -0.0046 | -1.8569
-2 | 0.0379 | 0.00716 | -0.0032 | 5.2933
-1.5 | 0.0889 | 0.00711 | -0.0018 | 12.5035
-1 | 0.1407 | 0.007 | -0.0005 | 20.1
-0.5 | 0.1914 | 0.00694 | 0.0009 | 27.5793
0 | 0.2414 | 0.00679 | 0.0025 | 35.5523
0.5 | 0.2874 | 0.00657 | 0.0048 | 43.7443
1 | 0.3245 | 0.0061 | 0.0088 | 53.1967
1.5 | 0.3609 | 0.00562 | 0.0131 | 64.2171
2 | 0.4033 | 0.00547 | 0.0162 | 73.7294
2.5 | 0.4524 | 0.00542 | 0.018 | 83.4686
3 | 0.5024 | 0.0055 | 0.0195 | 91.3455
3.5 | 0.5542 | 0.00557 | 0.0207 | 99.4973
4 | 0.6052 | 0.00569 | 0.0219 | 106.362
4.5 | 0.6547 | 0.0058 | 0.0235 | 112.8793
5 | 0.704 | 0.00592 | 0.025 | 118.9189
5.5 | 0.7543 | 0.00613 | 0.0263 | 123.0506
6 | 0.8028 | 0.00626 | 0.0279 | 128.2428
6.5 | 0.8494 | 0.0065 | 0.0298 | 130.6769
7 | 0.8954 | 0.00665 | 0.0319 | 134.6466
7.5 | 0.9302 | 0.00689 | 0.0362 | 135.0073
8 | 0.9693 | 0.00707 | 0.0395 | 137.1004
8.5 | 1.0066 | 0.00739 | 0.043 | 136.2111
9 | 1.0603 | 0.0077 | 0.043 | 137.7013
9.5 | 1.1319 | 0.00817 | 0.0389 | 138.5435
10 | 1.2069 | 0.00876 | 0.0338 | 137.774
10.5 | 1.2718 | 0.00922 | 0.031 | 137.9393
11 | 1.3269 | 0.00983 | 0.0299 | 134.9847
11.5 | 1.3758 | 0.01064 | 0.0296 | 129.3045
12 | 1.4235 | 0.01153 | 0.0293 | 123.4605
12.5 | 1.4568 | 0.01263 | 0.0313 | 115.3444
13 | 1.5014 | 0.01404 | 0.0302 | 106.9373
13.5 | 1.5419 | 0.01585 | 0.0289 | 97.2808
14 | 1.5785 | 0.01804 | 0.0275 | 87.5
15 | 1.6187 | 0.02358 | 0.0284 | 68.6472
15.5 | 1.6099 | 0.02753 | 0.0318 | 58.478
16 | 1.6044 | 0.03169 | 0.0341 | 50.628
16.5 | 1.5989 | 0.03612 | 0.0358 | 44.2663
17 | 1.5886 | 0.04121 | 0.0371 | 38.5489
17.5 | 1.5814 | 0.04622 | 0.038 | 34.2146
18 | 1.5584 | 0.05292 | 0.0385 | 29.4482
18.5 | 1.55 | 0.05851 | 0.0385 | 26.4912
19 | 1.5339 | 0.06509 | 0.0381 | 23.5658
19.5 | 1.5162 | 0.07205 | 0.0371 | 21.0437
20 | 1.5038 | 0.0787 | 0.0359 | 19.108

## 77. Re 5M Mach 0.25 (1)
BIGFOIL.COM POLAR EXPORT
Horten 20.00% thick 4.00% camber
Horten 20.00% thick 4.00% camber |  |  |  | Cl Max: | 1.923 | at alpha= | 19 | deg
JavaFoil+Calcfoil stall+Eppler ext transition |  |  |  | L/D Max: | 105.864 | at alpha= | 7 | deg
Re: | 5000000 |  |  | Cd Min: | 0.00663 | at alpha= | 2.5 | deg
Mach: | 0.25 |  |  | Cl=0 at alpha= | -1.6692 | deg
|  |  |  | @ Cl=0.1, Cd= | 0.0086936
|  |  |  | @ Cl=0.4, Cd= | 0.0069054
|  |  |  | @ Cl=0.6, Cd= | 0.00733
alpha (deg) | Cl | Cd | Cm | Cl/Cd
-20 | -1.077 | 0.14042 | 0.014 | -7.667
-19.5 | -1.102 | 0.13091 | 0.014 | -8.414
-19 | -1.124 | 0.12196 | 0.014 | -9.212
-18.5 | -1.143 | 0.11332 | 0.014 | -10.084
-18 | -1.159 | 0.10482 | 0.014 | -11.056
-17.5 | -1.173 | 0.09572 | 0.015 | -12.253
-17 | -1.186 | 0.0856 | 0.015 | -13.857
-16.5 | -1.2 | 0.07418 | 0.015 | -16.176
-16 | -1.228 | 0.05622 | 0.016 | -21.847
-15.5 | -1.274 | 0.03581 | 0.017 | -35.581
-15 | -1.292 | 0.02716 | 0.018 | -47.576
-14.5 | -1.291 | 0.02291 | 0.018 | -56.365
-14 | -1.281 | 0.02037 | 0.018 | -62.866
-13.5 | -1.263 | 0.01858 | 0.018 | -67.956
-13 | -1.239 | 0.01718 | 0.018 | -72.111
-12.5 | -1.21 | 0.0161 | 0.017 | -75.184
-12 | -1.177 | 0.01527 | 0.017 | -77.07
-11.5 | -1.14 | 0.01455 | 0.017 | -78.344
-11 | -1.099 | 0.0139 | 0.017 | -79.034
-10.5 | -1.054 | 0.01334 | 0.017 | -79.046
-10 | -1.007 | 0.01287 | 0.016 | -78.212
-9.5 | -0.957 | 0.01242 | 0.016 | -77.05
-9 | -0.905 | 0.01199 | 0.016 | -75.456
-8.5 | -0.851 | 0.01165 | 0.015 | -73.009
-8 | -0.795 | 0.01099 | 0.015 | -72.321
-7.5 | -0.737 | 0.01066 | 0.015 | -69.119
-7 | -0.678 | 0.01039 | 0.015 | -65.291
-6.5 | -0.618 | 0.00912 | 0.014 | -67.784
-6 | -0.557 | 0.00893 | 0.014 | -62.359
-5.5 | -0.495 | 0.00923 | 0.014 | -53.565
-5 | -0.432 | 0.00904 | 0.013 | -47.73
-4.5 | -0.368 | 0.00892 | 0.013 | -41.269
-4 | -0.304 | 0.00925 | 0.012 | -32.842
-3.5 | -0.239 | 0.00912 | 0.012 | -26.241
-3 | -0.174 | 0.00902 | 0.012 | -19.332
-2.5 | -0.109 | 0.009 | 0.011 | -12.121
-2 | -0.043 | 0.00888 | 0.011 | -4.898
-1.5 | 0.022 | 0.00881 | 0.011 | 2.524
-1 | 0.088 | 0.00877 | 0.01 | 10.028
-0.5 | 0.154 | 0.00835 | 0.01 | 18.397
0 | 0.219 | 0.00859 | 0.009 | 25.506
0.5 | 0.285 | 0.00701 | 0.009 | 40.573
1 | 0.35 | 0.00679 | 0.008 | 51.49
1.5 | 0.415 | 0.00694 | 0.008 | 59.745
2 | 0.479 | 0.00676 | 0.008 | 70.932
2.5 | 0.544 | 0.00663 | 0.007 | 82.052
3 | 0.608 | 0.00743 | 0.007 | 81.829
3.5 | 0.672 | 0.00764 | 0.006 | 87.919
4 | 0.735 | 0.00811 | 0.006 | 90.668
4.5 | 0.798 | 0.00835 | 0.005 | 95.548
5 | 0.859 | 0.00864 | 0.005 | 99.455
5.5 | 0.92 | 0.00899 | 0.004 | 102.408
6 | 0.98 | 0.00936 | 0.004 | 104.717
6.5 | 1.038 | 0.00981 | 0.003 | 105.863
7 | 1.095 | 0.01035 | 0.003 | 105.864
7.5 | 1.151 | 0.01099 | 0.002 | 104.769
8 | 1.205 | 0.01175 | 0.002 | 102.585
8.5 | 1.258 | 0.01283 | 0.001 | 98.071
9 | 1.31 | 0.01382 | 0.001 | 94.799
9.5 | 1.36 | 0.01498 | 0 | 90.79
10 | 1.409 | 0.01625 | 0 | 86.739
10.5 | 1.457 | 0.01815 | -0.001 | 80.281
11 | 1.504 | 0.01974 | -0.001 | 76.215
11.5 | 1.549 | 0.02146 | -0.002 | 72.199
12 | 1.593 | 0.02338 | -0.002 | 68.125
12.5 | 1.635 | 0.02552 | -0.002 | 64.062
13 | 1.674 | 0.02783 | -0.003 | 60.151
13.5 | 1.712 | 0.03035 | -0.003 | 56.387
14 | 1.747 | 0.03312 | -0.004 | 52.741
14.5 | 1.779 | 0.0361 | -0.004 | 49.289
15 | 1.809 | 0.03931 | -0.005 | 46.015
15.5 | 1.835 | 0.04274 | -0.005 | 42.946
16 | 1.859 | 0.0464 | -0.006 | 40.06
16.5 | 1.879 | 0.05025 | -0.006 | 37.392
17 | 1.896 | 0.05434 | -0.007 | 34.883
17.5 | 1.909 | 0.0586 | -0.007 | 32.572
18 | 1.917 | 0.06311 | -0.007 | 30.378
18.5 | 1.922 | 0.06789 | -0.008 | 28.309
19 | 1.923 | 0.07288 | -0.008 | 26.382
19.5 | 1.92 | 0.07812 | -0.009 | 24.573
20 | 1.91 | 0.08369 | -0.009 | 22.824

## 78. Re 5M Mach 0.25 (2)
BIGFOIL.COM POLAR EXPORT
Horten 20.00% thick 4.00% camber
Horten 20.00% thick 4.00% camber |  |  |  | Cl Max: | 1.5862 | at alpha= | 14 | deg
XFOIL ncrit=9 |  |  |  | L/D Max: | 133.532 | at alpha= | 9.5 | deg
Re: | 5000000 |  |  | Cd Min: | 0.08239 | at alpha= | 19 | deg
Mach: | 0.25 |  |  | Cl=0 at alpha= | -2.4508 | deg
|  |  |  | @ Cl=0.1, Cd= | 0.0071889
|  |  |  | @ Cl=0.4, Cd= | 0.0056348
|  |  |  | @ Cl=0.6, Cd= | 0.0057942
alpha (deg) | Cl | Cd | Cm | Cl/Cd
-20 | -1.5741 | 0.03721 | -0.0804 | -42.3031
-19.5 | -1.5631 | 0.0334 | -0.0789 | -46.7994
-19 | -1.5479 | 0.03016 | -0.0767 | -51.3229
-18.5 | -1.5331 | 0.02716 | -0.0738 | -56.447
-18 | -1.5129 | 0.0247 | -0.0705 | -61.251
-17.5 | -1.4874 | 0.02271 | -0.0671 | -65.4954
-17 | -1.4161 | 0.02079 | -0.071 | -68.1145
-16.5 | -1.2527 | 0.01884 | -0.0915 | -66.4915
-16 | -1.1979 | 0.01754 | -0.0922 | -68.2953
-15.5 | -1.1593 | 0.01661 | -0.0892 | -69.7953
-15 | -1.1219 | 0.01579 | -0.0856 | -71.0513
-14.5 | -1.087 | 0.01491 | -0.0816 | -72.9041
-14 | -1.0497 | 0.01418 | -0.0777 | -74.0268
-13.5 | -1.0108 | 0.01355 | -0.0739 | -74.5978
-13 | -0.9706 | 0.01298 | -0.0702 | -74.7766
-12.5 | -0.9317 | 0.01239 | -0.0662 | -75.1977
-12 | -0.8888 | 0.01193 | -0.0628 | -74.5013
-11.5 | -0.8476 | 0.01147 | -0.059 | -73.8971
-11 | -0.8042 | 0.01103 | -0.0555 | -72.9102
-10.5 | -0.76 | 0.01069 | -0.0522 | -71.0945
-10 | -0.7166 | 0.01028 | -0.0487 | -69.7082
-9.5 | -0.6711 | 0.00998 | -0.0455 | -67.2445
-9 | -0.6266 | 0.00963 | -0.0421 | -65.0675
-8.5 | -0.58 | 0.00938 | -0.0391 | -61.8337
-8 | -0.5342 | 0.00907 | -0.036 | -58.8975
-7.5 | -0.4882 | 0.00884 | -0.0328 | -55.2262
-7 | -0.4405 | 0.00858 | -0.03 | -51.3403
-6.5 | -0.3944 | 0.00837 | -0.0269 | -47.1207
-6 | -0.3472 | 0.00816 | -0.024 | -42.549
-5.5 | -0.3 | 0.00802 | -0.0211 | -37.4065
-5 | -0.2541 | 0.00788 | -0.018 | -32.2462
-4.5 | -0.2096 | 0.00778 | -0.0145 | -26.9409
-4 | -0.1602 | 0.00767 | -0.0121 | -20.8866
-3.5 | -0.1088 | 0.00754 | -0.0102 | -14.4297
-3 | -0.0578 | 0.00747 | -0.0082 | -7.7376
-2.5 | -0.0051 | 0.00736 | -0.0065 | -0.69293
-2 | 0.0467 | 0.00729 | -0.0047 | 6.406
-1.5 | 0.0992 | 0.00719 | -0.0031 | 13.7969
-1 | 0.1517 | 0.00712 | -0.0015 | 21.3062
-0.5 | 0.2035 | 0.00703 | 0.0003 | 28.9474
0 | 0.255 | 0.00691 | 0.002 | 36.903
0.5 | 0.3022 | 0.00675 | 0.0046 | 44.7704
1 | 0.3411 | 0.00625 | 0.0087 | 54.576
1.5 | 0.3743 | 0.00576 | 0.0141 | 64.9826
2 | 0.4174 | 0.00555 | 0.0176 | 75.2072
2.5 | 0.4668 | 0.00554 | 0.0198 | 84.2599
3 | 0.5187 | 0.00563 | 0.0214 | 92.1314
3.5 | 0.5717 | 0.00571 | 0.0229 | 100.1226
4 | 0.6221 | 0.00586 | 0.0248 | 106.1604
4.5 | 0.6736 | 0.00595 | 0.0265 | 113.2101
5 | 0.7212 | 0.00614 | 0.0289 | 117.4593
5.5 | 0.7741 | 0.00629 | 0.0303 | 123.0684
6 | 0.8192 | 0.00651 | 0.0331 | 125.8372
6.5 | 0.8647 | 0.00668 | 0.036 | 129.4461
7 | 0.8992 | 0.0069 | 0.0409 | 130.3188
7.5 | 0.9391 | 0.00714 | 0.0447 | 131.5266
8 | 0.9761 | 0.00748 | 0.0489 | 130.4947
8.5 | 1.0261 | 0.0078 | 0.0503 | 131.5513
9 | 1.1001 | 0.00835 | 0.0464 | 131.7485
9.5 | 1.1871 | 0.00889 | 0.0399 | 133.5321
10.5 | 1.3103 | 0.01027 | 0.0366 | 127.5852
11 | 1.3597 | 0.01115 | 0.0368 | 121.9462
11.5 | 1.4117 | 0.01221 | 0.0361 | 115.6183
12 | 1.4418 | 0.01384 | 0.0385 | 104.1763
12.5 | 1.4853 | 0.0158 | 0.0372 | 94.0063
13 | 1.5276 | 0.01796 | 0.0358 | 85.0557
13.5 | 1.5613 | 0.02087 | 0.0343 | 74.8107
14 | 1.5862 | 0.02441 | 0.0331 | 64.9816
14.5 | 1.5836 | 0.02864 | 0.0352 | 55.2933
15 | 1.5762 | 0.03285 | 0.0382 | 47.9817
15.5 | 1.5604 | 0.03813 | 0.0404 | 40.9232
16 | 1.5468 | 0.04357 | 0.042 | 35.5015
16.5 | 1.5337 | 0.04924 | 0.043 | 31.1474
17 | 1.5112 | 0.05599 | 0.0435 | 26.9905
17.5 | 1.4994 | 0.06192 | 0.0437 | 24.2151
18 | 1.4826 | 0.06856 | 0.0435 | 21.6249
18.5 | 1.4646 | 0.07555 | 0.0427 | 19.3858
19 | 1.4511 | 0.08239 | 0.0415 | 17.6126

## 79. Re 5M Mach 0.50 (1)
BIGFOIL.COM POLAR EXPORT
Horten 20.00% thick 4.00% camber
Horten 20.00% thick 4.00% camber |  |  |  | Cl Max: | 1.612 | at alpha= | 12.5 | deg
JavaFoil+Calcfoil stall+Eppler ext transition |  |  |  | L/D Max: | 86.896 | at alpha= | 5 | deg
Re: | 5000000 |  |  | Cd Min: | 0.00724 | at alpha= | 0.5 | deg
Mach: | 0.5 |  |  | Cl=0 at alpha= | -1.6712 | deg
|  |  |  | @ Cl=0.1, Cd= | 0.0082089
|  |  |  | @ Cl=0.4, Cd= | 0.007425
|  |  |  | @ Cl=0.6, Cd= | 0.0081159
alpha (deg) | Cl | Cd | Cm | Cl/Cd
-20 | -1.046 | 0.1604 | 0.014 | -6.523
-19.5 | -1.017 | 0.1561 | 0.014 | -6.517
-19 | -0.99 | 0.15166 | 0.014 | -6.527
-18.5 | -0.961 | 0.14794 | 0.013 | -6.499
-18 | -0.933 | 0.14255 | 0.013 | -6.546
-17.5 | -0.905 | 0.1376 | 0.013 | -6.58
-17 | -0.876 | 0.12769 | 0.013 | -6.864
-16.5 | -0.849 | 0.11679 | 0.013 | -7.271
-16 | -0.82 | 0.12096 | 0.012 | -6.778
-15.5 | -0.793 | 0.10941 | 0.012 | -7.244
-15 | -0.763 | 0.11253 | 0.012 | -6.783
-14.5 | -0.737 | 0.10013 | 0.012 | -7.362
-14 | -0.706 | 0.10229 | 0.011 | -6.904
-13.5 | -0.686 | 0.0901 | 0.013 | -7.613
-13 | -0.652 | 0.09042 | 0.012 | -7.21
-12.5 | -0.622 | 0.09054 | 0.011 | -6.867
-12 | -0.592 | 0.09158 | 0.01 | -6.46
-11.5 | -0.576 | 0.0705 | 0.013 | -8.175
-11 | -0.539 | 0.08001 | 0.011 | -6.731
-10.5 | -0.703 | 0.06165 | 0.013 | -11.402
-10 | -0.893 | 0.02209 | 0.017 | -40.416
-9.5 | -0.927 | 0.01701 | 0.018 | -54.515
-9 | -0.915 | 0.01528 | 0.017 | -59.885
-8.5 | -0.884 | 0.01414 | 0.017 | -62.543
-8 | -0.841 | 0.01334 | 0.017 | -63.038
-7.5 | -0.79 | 0.01269 | 0.017 | -62.277
-7 | -0.734 | 0.01212 | 0.016 | -60.554
-6.5 | -0.674 | 0.01167 | 0.016 | -57.744
-6 | -0.61 | 0.01095 | 0.015 | -55.728
-5.5 | -0.544 | 0.01058 | 0.015 | -51.484
-5 | -0.477 | 0.01028 | 0.015 | -46.397
-4.5 | -0.408 | 0.01005 | 0.014 | -40.547
-4 | -0.337 | 0.00984 | 0.014 | -34.281
-3.5 | -0.266 | 0.0084 | 0.014 | -31.648
-3 | -0.194 | 0.00831 | 0.013 | -23.349
-2.5 | -0.121 | 0.0086 | 0.013 | -14.12
-2 | -0.048 | 0.00821 | 0.012 | -5.9
-1.5 | 0.025 | 0.00816 | 0.012 | 3.037
-1 | 0.098 | 0.00821 | 0.011 | 11.937
-0.5 | 0.171 | 0.00817 | 0.011 | 20.963
0 | 0.244 | 0.00785 | 0.01 | 31.056
0.5 | 0.316 | 0.00724 | 0.01 | 43.682
1 | 0.388 | 0.00739 | 0.009 | 52.537
1.5 | 0.46 | 0.0076 | 0.009 | 60.535
2 | 0.531 | 0.00783 | 0.008 | 67.803
2.5 | 0.601 | 0.00812 | 0.008 | 74.043
3 | 0.671 | 0.00845 | 0.007 | 79.352
3.5 | 0.739 | 0.00906 | 0.007 | 81.534
4 | 0.805 | 0.00951 | 0.006 | 84.657
4.5 | 0.87 | 0.01009 | 0.006 | 86.282
5 | 0.934 | 0.01075 | 0.005 | 86.896
5.5 | 0.995 | 0.01157 | 0.005 | 86.048
6 | 1.056 | 0.01252 | 0.004 | 84.349
6.5 | 1.115 | 0.01364 | 0.004 | 81.735
7 | 1.172 | 0.01491 | 0.003 | 78.587
7.5 | 1.228 | 0.01648 | 0.003 | 74.508
8 | 1.282 | 0.01811 | 0.002 | 70.809
8.5 | 1.334 | 0.01993 | 0.001 | 66.961
9 | 1.385 | 0.02193 | 0.001 | 63.133
9.5 | 1.432 | 0.02429 | 0 | 58.945
10 | 1.476 | 0.02694 | 0 | 54.805
10.5 | 1.517 | 0.02996 | -0.001 | 50.627
11 | 1.552 | 0.03341 | -0.001 | 46.469
11.5 | 1.582 | 0.03789 | -0.002 | 41.75
12 | 1.603 | 0.04253 | -0.002 | 37.685
12.5 | 1.612 | 0.04802 | -0.003 | 33.578
13 | 1.606 | 0.05472 | -0.003 | 29.343
13.5 | 1.572 | 0.0631 | -0.004 | 24.919
14 | 1.488 | 0.07454 | -0.004 | 19.966
14.5 | 1.002 | 0.1012 | -0.004 | 9.903
15 | 1.033 | 0.10019 | -0.005 | 10.307
15.5 | 1.061 | 0.10223 | -0.005 | 10.382
16 | 1.088 | 0.10276 | -0.006 | 10.592
16.5 | 1.115 | 0.10758 | -0.006 | 10.366
17 | 1.142 | 0.11215 | -0.007 | 10.183
17.5 | 1.163 | 0.11901 | -0.007 | 9.774

## 80. Re 5M Mach 0.50 (2)
BIGFOIL.COM POLAR EXPORT
Horten 20.00% thick 4.00% camber
Horten 20.00% thick 4.00% camber |  |  |  | Cl Max: | 1.3789 | at alpha= | 12.5 | deg
XFOIL ncrit=9 |  |  |  | L/D Max: | 108.277 | at alpha= | 5.5 | deg
Re: | 5000000 |  |  | Cd Min: | 0.12907 | at alpha= | -18 | deg
Mach: | 0.5 |  |  | Cl=0 at alpha= | -3.0203 | deg
|  |  |  | @ Cl=0.1, Cd= | 0.0077214
|  |  |  | @ Cl=0.4, Cd= | 0.0072599
|  |  |  | @ Cl=0.6, Cd= | 0.0063195
alpha (deg) | Cl | Cd | Cm | Cl/Cd
-18 | -0.602 | 0.12907 | -0.065 | -4.6641
-17.5 | -0.6222 | 0.11667 | -0.0752 | -5.333
-17 | -0.6585 | 0.10367 | -0.0853 | -6.3519
-16.5 | -0.709 | 0.09073 | -0.0948 | -7.8144
-16 | -0.7646 | 0.07747 | -0.1051 | -9.8696
-15.5 | -0.8232 | 0.06446 | -0.1148 | -12.7707
-15 | -0.8701 | 0.05135 | -0.1248 | -16.9445
-14.5 | -0.9049 | 0.04012 | -0.1335 | -22.5548
-14 | -0.9352 | 0.03196 | -0.1357 | -29.2616
-13.5 | -0.9521 | 0.02625 | -0.1331 | -36.2705
-13 | -0.9611 | 0.02196 | -0.1273 | -43.7659
-12.5 | -0.9506 | 0.01905 | -0.1201 | -49.9003
-12 | -0.9255 | 0.01697 | -0.1126 | -54.5374
-11.5 | -0.8882 | 0.01551 | -0.1056 | -57.2663
-11 | -0.8445 | 0.01436 | -0.099 | -58.8092
-10.5 | -0.797 | 0.01346 | -0.0927 | -59.2125
-10 | -0.747 | 0.01267 | -0.0868 | -58.9582
-9.5 | -0.6958 | 0.01201 | -0.0811 | -57.9351
-9 | -0.643 | 0.01144 | -0.0758 | -56.2063
-8.5 | -0.5905 | 0.01091 | -0.0705 | -54.1247
-8 | -0.5365 | 0.01046 | -0.0656 | -51.2906
-7.5 | -0.4832 | 0.01006 | -0.0608 | -48.0318
-7 | -0.4287 | 0.00967 | -0.0562 | -44.333
-6.5 | -0.3747 | 0.00937 | -0.0517 | -39.9893
-6 | -0.3197 | 0.00906 | -0.0475 | -35.287
-5.5 | -0.2668 | 0.00879 | -0.0431 | -30.3527
-5 | -0.2116 | 0.00854 | -0.0392 | -24.7775
-4.5 | -0.1581 | 0.00832 | -0.035 | -19.0024
-4 | -0.1036 | 0.00813 | -0.0312 | -12.7429
-3.5 | -0.0496 | 0.00794 | -0.0273 | -6.2469
-3 | 0.0021 | 0.00785 | -0.023 | 0.26752
-2.5 | 0.0553 | 0.00774 | -0.0191 | 7.1447
-2 | 0.1034 | 0.00772 | -0.0142 | 13.3938
-1.5 | 0.1556 | 0.00766 | -0.0102 | 20.3133
-1 | 0.2099 | 0.00761 | -0.0067 | 27.5821
-0.5 | 0.2663 | 0.00757 | -0.0036 | 35.1783
0 | 0.3215 | 0.0075 | -0.0003 | 42.8667
0.5 | 0.3733 | 0.00742 | 0.0036 | 50.31
1 | 0.42 | 0.00714 | 0.0084 | 58.8235
1.5 | 0.4369 | 0.0064 | 0.0188 | 68.2656
2 | 0.4746 | 0.00609 | 0.0255 | 77.931
2.5 | 0.5251 | 0.00613 | 0.0298 | 85.6607
3 | 0.5791 | 0.00626 | 0.0334 | 92.508
3.5 | 0.6318 | 0.00641 | 0.0373 | 98.5647
4 | 0.6723 | 0.00658 | 0.0436 | 102.1733
4.5 | 0.7177 | 0.00679 | 0.0489 | 105.6996
5 | 0.7563 | 0.00712 | 0.0553 | 106.2219
5.5 | 0.8045 | 0.00743 | 0.0599 | 108.2773
6 | 0.8445 | 0.0079 | 0.0656 | 106.8987
6.5 | 0.8956 | 0.00835 | 0.0692 | 107.2575
7 | 0.9548 | 0.00916 | 0.0705 | 104.2358
7.5 | 1.0641 | 0.01001 | 0.0627 | 106.3037
8.5 | 1.1933 | 0.01279 | 0.061 | 93.2995
9.5 | 1.2894 | 0.01762 | 0.0608 | 73.1782
10 | 1.3345 | 0.02081 | 0.0596 | 64.1278
10.5 | 1.3572 | 0.02483 | 0.0601 | 54.6597
11 | 1.3636 | 0.02959 | 0.0614 | 46.0831
11.5 | 1.378 | 0.03466 | 0.0605 | 39.7576
12 | 1.3782 | 0.04073 | 0.0594 | 33.8375
12.5 | 1.3789 | 0.04692 | 0.0581 | 29.3883
13 | 1.376 | 0.05345 | 0.0566 | 25.7437
13.5 | 1.355 | 0.0608 | 0.056 | 22.2862
14 | 1.3402 | 0.0669 | 0.0571 | 20.0329
14.5 | 1.3169 | 0.07389 | 0.0575 | 17.8224
15 | 1.2982 | 0.0809 | 0.0572 | 16.047
15.5 | 1.2828 | 0.0879 | 0.0566 | 14.5939
16 | 1.2628 | 0.09561 | 0.0552 | 13.2078
16.5 | 1.2482 | 0.10304 | 0.0536 | 12.1137
17 | 1.2349 | 0.11061 | 0.0517 | 11.1645
17.5 | 1.22 | 0.11848 | 0.0493 | 10.2971

## 81. Re 6M Mach 0.00 (1)
BIGFOIL.COM POLAR EXPORT
Horten 20.00% thick 4.00% camber
Horten 20.00% thick 4.00% camber |  |  |  | Cl Max: | 2.023 | at alpha= | 20 | deg
JavaFoil+Calcfoil stall+Eppler ext transition |  |  |  | L/D Max: | 113.543 | at alpha= | 7 | deg
Re: | 6000000 |  |  | Cd Min: | 0.00674 | at alpha= | 2 | deg
Mach: | 0 |  |  | Cl=0 at alpha= | -1.6719 | deg
|  |  |  | @ Cl=0.1, Cd= | 0.0087666
|  |  |  | @ Cl=0.4, Cd= | 0.0069665
|  |  |  | @ Cl=0.6, Cd= | 0.006949
alpha (deg) | Cl | Cd | Cm | Cl/Cd
-20 | -1.355 | 0.0986 | 0.015 | -13.747
-19.5 | -1.361 | 0.08827 | 0.016 | -15.423
-19 | -1.371 | 0.07601 | 0.016 | -18.038
-18.5 | -1.392 | 0.05925 | 0.017 | -23.49
-18 | -1.414 | 0.04456 | 0.017 | -31.725
-17.5 | -1.428 | 0.03463 | 0.018 | -41.228
-17 | -1.431 | 0.02865 | 0.018 | -49.938
-16.5 | -1.427 | 0.02464 | 0.018 | -57.915
-16 | -1.416 | 0.02199 | 0.018 | -64.361
-15.5 | -1.399 | 0.02006 | 0.018 | -69.759
-15 | -1.378 | 0.0185 | 0.018 | -74.526
-14.5 | -1.353 | 0.0173 | 0.018 | -78.195
-14 | -1.324 | 0.01627 | 0.018 | -81.367
-13.5 | -1.292 | 0.01541 | 0.017 | -83.811
-13 | -1.256 | 0.01467 | 0.017 | -85.612
-12.5 | -1.218 | 0.01405 | 0.017 | -86.679
-12 | -1.177 | 0.01351 | 0.017 | -87.175
-11.5 | -1.134 | 0.01299 | 0.017 | -87.287
-11 | -1.089 | 0.01254 | 0.016 | -86.85
-10.5 | -1.041 | 0.01216 | 0.016 | -85.582
-10 | -0.991 | 0.01178 | 0.016 | -84.129
-9.5 | -0.939 | 0.01142 | 0.016 | -82.22
-9 | -0.886 | 0.01114 | 0.015 | -79.538
-8.5 | -0.832 | 0.01085 | 0.015 | -76.664
-8 | -0.776 | 0.01062 | 0.015 | -73.064
-7.5 | -0.718 | 0.00931 | 0.014 | -77.178
-7 | -0.66 | 0.00914 | 0.014 | -72.198
-6.5 | -0.601 | 0.00946 | 0.014 | -63.574
-6 | -0.541 | 0.00891 | 0.013 | -60.698
-5.5 | -0.48 | 0.00923 | 0.013 | -52.045
-5 | -0.419 | 0.00906 | 0.013 | -46.254
-4.5 | -0.357 | 0.00893 | 0.012 | -39.981
-4 | -0.295 | 0.00876 | 0.012 | -33.666
-3.5 | -0.232 | 0.00912 | 0.012 | -25.444
-3 | -0.169 | 0.00902 | 0.011 | -18.744
-2.5 | -0.106 | 0.00893 | 0.011 | -11.836
-2 | -0.042 | 0.00885 | 0.011 | -4.76
-1.5 | 0.022 | 0.0089 | 0.01 | 2.421
-1 | 0.085 | 0.00879 | 0.01 | 9.694
-0.5 | 0.149 | 0.00869 | 0.009 | 17.123
0 | 0.212 | 0.00862 | 0.009 | 24.625
0.5 | 0.276 | 0.00679 | 0.009 | 40.608
1 | 0.339 | 0.00686 | 0.008 | 49.408
1.5 | 0.402 | 0.00697 | 0.008 | 57.675
2 | 0.465 | 0.00674 | 0.007 | 69.026
2.5 | 0.528 | 0.00714 | 0.007 | 73.891
3 | 0.59 | 0.00697 | 0.006 | 84.668
3.5 | 0.652 | 0.00684 | 0.006 | 95.328
4 | 0.714 | 0.00766 | 0.006 | 93.191
4.5 | 0.775 | 0.00787 | 0.005 | 98.578
5 | 0.836 | 0.00811 | 0.005 | 103.077
5.5 | 0.896 | 0.00839 | 0.004 | 106.782
6 | 0.955 | 0.00868 | 0.004 | 110.064
6.5 | 1.014 | 0.00902 | 0.003 | 112.402
7 | 1.071 | 0.00943 | 0.003 | 113.543
7.5 | 1.127 | 0.01008 | 0.002 | 111.759
8 | 1.181 | 0.01062 | 0.002 | 111.207
8.5 | 1.234 | 0.0113 | 0.001 | 109.266
9 | 1.286 | 0.01202 | 0.001 | 106.964
9.5 | 1.337 | 0.01292 | 0 | 103.463
10 | 1.386 | 0.01417 | 0 | 97.8
10.5 | 1.434 | 0.01558 | -0.001 | 92.053
11 | 1.481 | 0.01684 | -0.001 | 87.917
11.5 | 1.526 | 0.01828 | -0.002 | 83.496
12 | 1.571 | 0.01984 | -0.002 | 79.168
12.5 | 1.614 | 0.02158 | -0.002 | 74.786
13 | 1.655 | 0.02349 | -0.003 | 70.47
13.5 | 1.695 | 0.02558 | -0.003 | 66.249
14 | 1.733 | 0.02783 | -0.004 | 62.275
14.5 | 1.769 | 0.03027 | -0.004 | 58.45
15 | 1.804 | 0.03287 | -0.005 | 54.87
15.5 | 1.836 | 0.03564 | -0.005 | 51.517
16 | 1.866 | 0.03854 | -0.006 | 48.425
16.5 | 1.894 | 0.04161 | -0.006 | 45.515
17 | 1.92 | 0.04483 | -0.006 | 42.831
17.5 | 1.944 | 0.04818 | -0.007 | 40.342
18 | 1.964 | 0.05172 | -0.007 | 37.985
18.5 | 1.983 | 0.05535 | -0.008 | 35.825
19 | 1.999 | 0.0592 | -0.008 | 33.77
19.5 | 2.013 | 0.06313 | -0.009 | 31.885
20 | 2.023 | 0.06731 | -0.009 | 30.054

## 82. Re 6M Mach 0.00 (2)
BIGFOIL.COM POLAR EXPORT
Horten 20.00% thick 4.00% camber
Horten 20.00% thick 4.00% camber |  |  |  | Cl Max: | 1.6338 | at alpha= | 15.5 | deg
XFOIL ncrit=9 |  |  |  | L/D Max: | 144.099 | at alpha= | 10 | deg
Re: | 6000000 |  |  | Cd Min: | 0.07314 | at alpha= | 20 | deg
Mach: | 0 |  |  | Cl=0 at alpha= | -2.3379 | deg
|  |  |  | @ Cl=0.1, Cd= | 0.0068716
|  |  |  | @ Cl=0.4, Cd= | 0.0054841
|  |  |  | @ Cl=0.6, Cd= | 0.0054988
alpha (deg) | Cl | Cd | Cm | Cl/Cd
-20 | -1.6258 | 0.02384 | -0.0572 | -68.1963
-19.5 | -1.603 | 0.02209 | -0.0545 | -72.5668
-19 | -1.5758 | 0.02065 | -0.0519 | -76.3099
-18.5 | -1.546 | 0.01942 | -0.0492 | -79.6087
-18 | -1.5141 | 0.01834 | -0.0466 | -82.5573
-17.5 | -1.4711 | 0.01736 | -0.0458 | -84.7408
-17 | -1.3689 | 0.01622 | -0.0564 | -84.3958
-16.5 | -1.2189 | 0.0152 | -0.0767 | -80.1908
-16 | -1.1831 | 0.0146 | -0.074 | -81.0342
-15.5 | -1.1473 | 0.01401 | -0.071 | -81.8915
-15 | -1.1145 | 0.01336 | -0.0675 | -83.4207
-14.5 | -1.0772 | 0.01286 | -0.0645 | -83.7636
-14 | -1.0402 | 0.01241 | -0.0613 | -83.8195
-13.5 | -1.0018 | 0.01194 | -0.0583 | -83.9028
-13 | -0.9645 | 0.01148 | -0.055 | -84.0157
-12.5 | -0.924 | 0.01113 | -0.0521 | -83.0189
-12 | -0.8837 | 0.01075 | -0.0491 | -82.2047
-11.5 | -0.8438 | 0.01039 | -0.046 | -81.2127
-11 | -0.801 | 0.01009 | -0.0433 | -79.3855
-10.5 | -0.7598 | 0.00978 | -0.0403 | -77.6892
-10 | -0.7166 | 0.00949 | -0.0375 | -75.5111
-9.5 | -0.673 | 0.00924 | -0.0349 | -72.8355
-9 | -0.6303 | 0.00896 | -0.032 | -70.346
-8.5 | -0.5852 | 0.00874 | -0.0295 | -66.9565
-8 | -0.541 | 0.00849 | -0.0268 | -63.722
-7.5 | -0.4972 | 0.00828 | -0.024 | -60.0483
-7 | -0.4513 | 0.00809 | -0.0216 | -55.7849
-6.5 | -0.4076 | 0.00794 | -0.0187 | -51.335
-6 | -0.3643 | 0.00781 | -0.0156 | -46.6453
-5.5 | -0.3186 | 0.00772 | -0.0131 | -41.2694
-5 | -0.2696 | 0.00757 | -0.0113 | -35.6143
-4.5 | -0.2202 | 0.00745 | -0.0096 | -29.557
-4 | -0.17 | 0.00734 | -0.008 | -23.1608
-3.5 | -0.1192 | 0.00723 | -0.0066 | -16.4869
-3 | -0.0686 | 0.00715 | -0.0051 | -9.5944
-2.5 | -0.0166 | 0.00705 | -0.0039 | -2.3546
-2 | 0.0346 | 0.00699 | -0.0026 | 4.9499
-1.5 | 0.0865 | 0.00689 | -0.0014 | 12.5544
-1 | 0.1378 | 0.00682 | -0.0002 | 20.2053
-0.5 | 0.1893 | 0.00675 | 0.001 | 28.0444
0 | 0.2404 | 0.00665 | 0.0023 | 36.1504
0.5 | 0.2885 | 0.00652 | 0.0041 | 44.2485
1 | 0.3324 | 0.00618 | 0.0068 | 53.7864
1.5 | 0.3688 | 0.00575 | 0.0109 | 64.1391
2 | 0.4087 | 0.00541 | 0.0144 | 75.5453
2.5 | 0.4539 | 0.00531 | 0.0169 | 85.4802
3 | 0.5034 | 0.00533 | 0.0184 | 94.4465
3.5 | 0.5544 | 0.00539 | 0.0196 | 102.8571
4 | 0.6047 | 0.00551 | 0.0209 | 109.7459
4.5 | 0.6562 | 0.0056 | 0.022 | 117.1786
5 | 0.7049 | 0.00577 | 0.0235 | 122.1664
5.5 | 0.755 | 0.00587 | 0.0248 | 128.6201
6 | 0.8039 | 0.0061 | 0.0261 | 131.7869
6.5 | 0.8518 | 0.00623 | 0.0277 | 136.7255
7 | 0.8972 | 0.00648 | 0.0297 | 138.4568
7.5 | 0.9409 | 0.00662 | 0.0321 | 142.1299
8 | 0.9721 | 0.00687 | 0.037 | 141.4993
8.5 | 1.0107 | 0.00707 | 0.0403 | 142.9562
9 | 1.0472 | 0.00741 | 0.0437 | 141.3225
9.5 | 1.1103 | 0.00777 | 0.0414 | 142.8958
10 | 1.1917 | 0.00827 | 0.035 | 144.0992
10.5 | 1.2574 | 0.00884 | 0.0317 | 142.2398
11 | 1.3193 | 0.00939 | 0.0291 | 140.5005
11.5 | 1.3665 | 0.01001 | 0.0294 | 136.5135
12 | 1.4195 | 0.01081 | 0.028 | 131.3136
12.5 | 1.4576 | 0.01187 | 0.029 | 122.797
13 | 1.4912 | 0.01315 | 0.0303 | 113.3992
13.5 | 1.5368 | 0.0144 | 0.0291 | 106.7222
14 | 1.5746 | 0.01629 | 0.0279 | 96.6605
14.5 | 1.6069 | 0.01867 | 0.0268 | 86.0686
15 | 1.6328 | 0.02163 | 0.0256 | 75.4877
15.5 | 1.6338 | 0.02471 | 0.0288 | 66.119
16 | 1.6258 | 0.02878 | 0.0317 | 56.4906
16.5 | 1.6237 | 0.03273 | 0.0336 | 49.6089
17 | 1.6175 | 0.03734 | 0.035 | 43.3182
17.5 | 1.6074 | 0.04242 | 0.0362 | 37.8925
18 | 1.5847 | 0.04891 | 0.037 | 32.4003
18.5 | 1.5799 | 0.05398 | 0.0373 | 29.2682
19 | 1.5626 | 0.06044 | 0.0371 | 25.8537
19.5 | 1.554 | 0.06634 | 0.0365 | 23.4248
20 | 1.538 | 0.07314 | 0.0355 | 21.0282

## 83. Re 6M Mach 0.10 (1)
BIGFOIL.COM POLAR EXPORT
Horten 20.00% thick 4.00% camber
Horten 20.00% thick 4.00% camber |  |  |  | Cl Max: | 2.011 | at alpha= | 20 | deg
JavaFoil+Calcfoil stall+Eppler ext transition |  |  |  | L/D Max: | 112.852 | at alpha= | 7 | deg
Re: | 6000000 |  |  | Cd Min: | 0.00662 | at alpha= | 2.5 | deg
Mach: | 0.1 |  |  | Cl=0 at alpha= | -1.6719 | deg
|  |  |  | @ Cl=0.1, Cd= | 0.0087969
|  |  |  | @ Cl=0.4, Cd= | 0.006973
|  |  |  | @ Cl=0.6, Cd= | 0.0070242
alpha (deg) | Cl | Cd | Cm | Cl/Cd
-20 | -1.322 | 0.10538 | 0.015 | -12.543
-19.5 | -1.328 | 0.09595 | 0.015 | -13.837
-19 | -1.335 | 0.08565 | 0.016 | -15.585
-18.5 | -1.347 | 0.07263 | 0.016 | -18.541
-18 | -1.37 | 0.05528 | 0.017 | -24.792
-17.5 | -1.394 | 0.04096 | 0.017 | -34.028
-17 | -1.408 | 0.03175 | 0.018 | -44.33
-16.5 | -1.409 | 0.02662 | 0.018 | -52.922
-16 | -1.402 | 0.02318 | 0.018 | -60.516
-15.5 | -1.389 | 0.02086 | 0.018 | -66.596
-15 | -1.371 | 0.01909 | 0.018 | -71.834
-14.5 | -1.348 | 0.01775 | 0.018 | -75.901
-14 | -1.32 | 0.01662 | 0.018 | -79.453
-13.5 | -1.29 | 0.01571 | 0.017 | -82.086
-13 | -1.256 | 0.01494 | 0.017 | -84.024
-12.5 | -1.218 | 0.01429 | 0.017 | -85.277
-12 | -1.179 | 0.01366 | 0.017 | -86.278
-11.5 | -1.136 | 0.01317 | 0.017 | -86.242
-11 | -1.091 | 0.0127 | 0.016 | -85.938
-10.5 | -1.043 | 0.01226 | 0.016 | -85.084
-10 | -0.994 | 0.01186 | 0.016 | -83.79
-9.5 | -0.942 | 0.01154 | 0.016 | -81.65
-9 | -0.889 | 0.01121 | 0.015 | -79.365
-8.5 | -0.835 | 0.0109 | 0.015 | -76.588
-8 | -0.779 | 0.01066 | 0.015 | -73.062
-7.5 | -0.721 | 0.00938 | 0.014 | -76.898
-7 | -0.663 | 0.00916 | 0.014 | -72.368
-6.5 | -0.604 | 0.00949 | 0.014 | -63.64
-6 | -0.544 | 0.00931 | 0.014 | -58.353
-5.5 | -0.483 | 0.0093 | 0.013 | -51.902
-5 | -0.421 | 0.00909 | 0.013 | -46.332
-4.5 | -0.359 | 0.00894 | 0.013 | -40.131
-4 | -0.296 | 0.00884 | 0.012 | -33.505
-3.5 | -0.233 | 0.00922 | 0.012 | -25.305
-3 | -0.17 | 0.00911 | 0.011 | -18.644
-2.5 | -0.106 | 0.00902 | 0.011 | -11.769
-2 | -0.042 | 0.00895 | 0.011 | -4.734
-1.5 | 0.022 | 0.00888 | 0.01 | 2.438
-1 | 0.086 | 0.00881 | 0.01 | 9.718
-0.5 | 0.15 | 0.00875 | 0.009 | 17.087
0 | 0.213 | 0.00865 | 0.009 | 24.683
0.5 | 0.277 | 0.0068 | 0.009 | 40.765
1 | 0.341 | 0.00687 | 0.008 | 49.582
1.5 | 0.404 | 0.00698 | 0.008 | 57.865
2 | 0.467 | 0.00676 | 0.007 | 69.083
2.5 | 0.53 | 0.00662 | 0.007 | 80.094
3 | 0.593 | 0.00704 | 0.006 | 84.289
3.5 | 0.655 | 0.0069 | 0.006 | 94.934
4 | 0.717 | 0.00769 | 0.006 | 93.248
4.5 | 0.779 | 0.00791 | 0.005 | 98.478
5 | 0.84 | 0.00816 | 0.005 | 102.98
5.5 | 0.9 | 0.00845 | 0.004 | 106.489
6 | 0.959 | 0.00877 | 0.004 | 109.339
6.5 | 1.018 | 0.00912 | 0.003 | 111.576
7 | 1.075 | 0.00953 | 0.003 | 112.852
7.5 | 1.131 | 0.01004 | 0.002 | 112.646
8 | 1.186 | 0.01077 | 0.002 | 110.083
8.5 | 1.238 | 0.01147 | 0.001 | 108.009
9 | 1.29 | 0.01225 | 0.001 | 105.348
9.5 | 1.341 | 0.01317 | 0 | 101.796
10 | 1.39 | 0.01445 | 0 | 96.17
10.5 | 1.438 | 0.0159 | -0.001 | 90.433
11 | 1.485 | 0.01721 | -0.001 | 86.261
11.5 | 1.53 | 0.01869 | -0.002 | 81.86
12 | 1.575 | 0.0203 | -0.002 | 77.583
12.5 | 1.617 | 0.02208 | -0.002 | 73.265
13 | 1.659 | 0.02406 | -0.003 | 68.944
13.5 | 1.698 | 0.02621 | -0.003 | 64.798
14 | 1.736 | 0.0285 | -0.004 | 60.914
14.5 | 1.772 | 0.03101 | -0.004 | 57.124
15 | 1.805 | 0.03369 | -0.005 | 53.593
15.5 | 1.837 | 0.03653 | -0.005 | 50.289
16 | 1.867 | 0.03953 | -0.006 | 47.229
16.5 | 1.894 | 0.0427 | -0.006 | 44.35
17 | 1.919 | 0.04601 | -0.006 | 41.698
17.5 | 1.941 | 0.04947 | -0.007 | 39.234
18 | 1.96 | 0.05308 | -0.007 | 36.933
18.5 | 1.977 | 0.05689 | -0.008 | 34.754
19 | 1.992 | 0.06081 | -0.008 | 32.75
19.5 | 2.004 | 0.06495 | -0.009 | 30.846
20 | 2.011 | 0.06924 | -0.009 | 29.051

## 84. Re 6M Mach 0.10 (2)
BIGFOIL.COM POLAR EXPORT
Horten 20.00% thick 4.00% camber
Horten 20.00% thick 4.00% camber |  |  |  | Cl Max: | 1.6289 | at alpha= | 15 | deg
XFOIL ncrit=9 |  |  |  | L/D Max: | 143.179 | at alpha= | 10 | deg
Re: | 6000000 |  |  | Cd Min: | 0.07713 | at alpha= | 20 | deg
Mach: | 0.1 |  |  | Cl=0 at alpha= | -2.3499 | deg
|  |  |  | @ Cl=0.1, Cd= | 0.0068941
|  |  |  | @ Cl=0.4, Cd= | 0.0055231
|  |  |  | @ Cl=0.6, Cd= | 0.005512
alpha (deg) | Cl | Cd | Cm | Cl/Cd
-20 | -1.6242 | 0.02522 | -0.0613 | -64.4013
-19.5 | -1.6031 | 0.02325 | -0.0585 | -68.9505
-19 | -1.5785 | 0.02157 | -0.0556 | -73.1803
-18.5 | -1.5512 | 0.02012 | -0.0527 | -77.0974
-18 | -1.5198 | 0.01892 | -0.0499 | -80.3277
-17.5 | -1.475 | 0.01784 | -0.0493 | -82.6794
-17 | -1.3691 | 0.01676 | -0.0602 | -81.6885
-16.5 | -1.224 | 0.01554 | -0.0793 | -78.7645
-16 | -1.1871 | 0.01489 | -0.0767 | -79.7246
-15.5 | -1.1507 | 0.0143 | -0.0737 | -80.4685
-15 | -1.117 | 0.01362 | -0.0702 | -82.0117
-14.5 | -1.0809 | 0.01305 | -0.0669 | -82.8276
-14 | -1.0433 | 0.01257 | -0.0636 | -82.9992
-13.5 | -1.0045 | 0.01212 | -0.0605 | -82.8795
-13 | -0.9666 | 0.01163 | -0.0572 | -83.1126
-12.5 | -0.9272 | 0.01124 | -0.0539 | -82.4911
-12 | -0.8853 | 0.01088 | -0.0511 | -81.3695
-11.5 | -0.8459 | 0.01049 | -0.0477 | -80.6387
-11 | -0.803 | 0.01017 | -0.0449 | -78.9577
-10.5 | -0.7606 | 0.00986 | -0.042 | -77.14
-10 | -0.7181 | 0.00955 | -0.039 | -75.1937
-9.5 | -0.6735 | 0.0093 | -0.0364 | -72.4194
-9 | -0.6308 | 0.00901 | -0.0333 | -70.0111
-8.5 | -0.5855 | 0.00879 | -0.0308 | -66.6098
-8 | -0.541 | 0.00853 | -0.028 | -63.4232
-7.5 | -0.4964 | 0.00832 | -0.0253 | -59.6635
-7 | -0.4509 | 0.00812 | -0.0226 | -55.5296
-6.5 | -0.4062 | 0.00796 | -0.0198 | -51.0302
-6 | -0.3619 | 0.00782 | -0.0169 | -46.2788
-5.5 | -0.3181 | 0.00774 | -0.0139 | -41.0982
-5 | -0.2691 | 0.00759 | -0.012 | -35.4545
-4.5 | -0.2197 | 0.00747 | -0.0101 | -29.411
-4 | -0.1693 | 0.00735 | -0.0085 | -23.034
-3.5 | -0.1184 | 0.00725 | -0.007 | -16.331
-3 | -0.0674 | 0.00717 | -0.0055 | -9.4003
-2.5 | -0.0154 | 0.00707 | -0.0042 | -2.1782
-2 | 0.0359 | 0.00701 | -0.0028 | 5.1213
-1.5 | 0.0884 | 0.00691 | -0.0017 | 12.7931
-1 | 0.1396 | 0.00684 | -0.0003 | 20.4094
-0.5 | 0.1916 | 0.00676 | 0.0009 | 28.3432
0 | 0.2427 | 0.00668 | 0.0022 | 36.3323
0.5 | 0.2912 | 0.00654 | 0.0041 | 44.526
1.5 | 0.3716 | 0.00578 | 0.011 | 64.2907
2 | 0.4114 | 0.00542 | 0.0146 | 75.9041
2.5 | 0.4565 | 0.00533 | 0.0172 | 85.6473
3 | 0.5066 | 0.00535 | 0.0187 | 94.6916
3.5 | 0.5575 | 0.00542 | 0.02 | 102.8598
4 | 0.6083 | 0.00553 | 0.0213 | 110
4.5 | 0.6598 | 0.00563 | 0.0225 | 117.1936
5 | 0.7087 | 0.0058 | 0.0241 | 122.1897
5.5 | 0.7588 | 0.00591 | 0.0254 | 128.3926
6 | 0.8077 | 0.00614 | 0.0269 | 131.5472
6.5 | 0.8555 | 0.00627 | 0.0286 | 136.4434
7 | 0.9007 | 0.00652 | 0.0308 | 138.1442
7.5 | 0.9416 | 0.00665 | 0.0339 | 141.594
8 | 0.9734 | 0.00692 | 0.0387 | 140.6647
9 | 1.0505 | 0.00749 | 0.0452 | 140.2537
9.5 | 1.1184 | 0.00789 | 0.042 | 141.749
10 | 1.2027 | 0.0084 | 0.0351 | 143.1786
10.5 | 1.2656 | 0.00896 | 0.0325 | 141.25
11 | 1.3267 | 0.00957 | 0.0302 | 138.6311
11.5 | 1.3744 | 0.01023 | 0.0304 | 134.35
12 | 1.4266 | 0.01107 | 0.0293 | 128.8708
12.5 | 1.4617 | 0.01223 | 0.0308 | 119.5176
13 | 1.497 | 0.01367 | 0.0316 | 109.5099
13.5 | 1.5418 | 0.01508 | 0.0303 | 102.2414
14 | 1.5789 | 0.01715 | 0.0291 | 92.0641
14.5 | 1.6098 | 0.01975 | 0.0279 | 81.5089
15 | 1.6289 | 0.02296 | 0.0276 | 70.9451
15.5 | 1.6267 | 0.02638 | 0.0308 | 61.6641
16 | 1.618 | 0.03067 | 0.0334 | 52.7551
16.5 | 1.6125 | 0.03504 | 0.0352 | 46.0188
17 | 1.6071 | 0.03969 | 0.0365 | 40.4913
17.5 | 1.5939 | 0.04519 | 0.0376 | 35.2711
18 | 1.5745 | 0.05141 | 0.0383 | 30.6263
18.5 | 1.5653 | 0.05703 | 0.0384 | 27.447
19 | 1.5447 | 0.06397 | 0.038 | 24.1473
19.5 | 1.5345 | 0.07011 | 0.0373 | 21.887
20 | 1.5179 | 0.07713 | 0.0361 | 19.6798

## 85. Re 6M Mach 0.25 (1)
BIGFOIL.COM POLAR EXPORT
Horten 20.00% thick 4.00% camber
Horten 20.00% thick 4.00% camber |  |  |  | Cl Max: | 1.925 | at alpha= | 19 | deg
JavaFoil+Calcfoil stall+Eppler ext transition |  |  |  | L/D Max: | 107.941 | at alpha= | 7 | deg
Re: | 6000000 |  |  | Cd Min: | 0.00666 | at alpha= | 2 | deg
Mach: | 0.25 |  |  | Cl=0 at alpha= | -1.6692 | deg
|  |  |  | @ Cl=0.1, Cd= | 0.0089927
|  |  |  | @ Cl=0.4, Cd= | 0.0068146
|  |  |  | @ Cl=0.6, Cd= | 0.007255
alpha (deg) | Cl | Cd | Cm | Cl/Cd
-20 | -1.078 | 0.13821 | 0.014 | -7.798
-19.5 | -1.103 | 0.12871 | 0.014 | -8.57
-19 | -1.125 | 0.11992 | 0.014 | -9.384
-18.5 | -1.145 | 0.11094 | 0.014 | -10.321
-18 | -1.162 | 0.10188 | 0.015 | -11.406
-17.5 | -1.177 | 0.09242 | 0.015 | -12.734
-17 | -1.191 | 0.08205 | 0.015 | -14.519
-16.5 | -1.209 | 0.06904 | 0.016 | -17.514
-16 | -1.246 | 0.04873 | 0.017 | -25.575
-15.5 | -1.285 | 0.03248 | 0.018 | -39.565
-15 | -1.299 | 0.02538 | 0.018 | -51.174
-14.5 | -1.296 | 0.02182 | 0.018 | -59.389
-14 | -1.283 | 0.01959 | 0.018 | -65.521
-13.5 | -1.265 | 0.01789 | 0.018 | -70.704
-13 | -1.241 | 0.01663 | 0.018 | -74.631
-12.5 | -1.212 | 0.0156 | 0.017 | -77.681
-12 | -1.178 | 0.01481 | 0.017 | -79.541
-11.5 | -1.141 | 0.0141 | 0.017 | -80.88
-11 | -1.1 | 0.01351 | 0.017 | -81.362
-10.5 | -1.055 | 0.01297 | 0.017 | -81.346
-10 | -1.007 | 0.01248 | 0.016 | -80.733
-9.5 | -0.957 | 0.01208 | 0.016 | -79.265
-9 | -0.905 | 0.01166 | 0.016 | -77.644
-8.5 | -0.851 | 0.01134 | 0.015 | -75.055
-8 | -0.795 | 0.01105 | 0.015 | -71.969
-7.5 | -0.737 | 0.01076 | 0.015 | -68.539
-7 | -0.678 | 0.00908 | 0.015 | -74.71
-6.5 | -0.618 | 0.00888 | 0.014 | -69.582
-6 | -0.557 | 0.00918 | 0.014 | -60.684
-5.5 | -0.495 | 0.00901 | 0.014 | -54.896
-5 | -0.432 | 0.00883 | 0.013 | -48.887
-4.5 | -0.368 | 0.00918 | 0.013 | -40.098
-4 | -0.304 | 0.00902 | 0.012 | -33.71
-3.5 | -0.239 | 0.0089 | 0.012 | -26.903
-3 | -0.174 | 0.00924 | 0.012 | -18.88
-2.5 | -0.109 | 0.00879 | 0.011 | -12.401
-2 | -0.043 | 0.00869 | 0.011 | -5.008
-1.5 | 0.022 | 0.00863 | 0.011 | 2.577
-1 | 0.088 | 0.009 | 0.01 | 9.771
-0.5 | 0.154 | 0.00896 | 0.01 | 17.148
0 | 0.219 | 0.00851 | 0.009 | 25.738
0.5 | 0.285 | 0.00698 | 0.009 | 40.787
1 | 0.35 | 0.00673 | 0.008 | 52.008
1.5 | 0.415 | 0.00684 | 0.008 | 60.605
2 | 0.48 | 0.00666 | 0.008 | 72.01
2.5 | 0.544 | 0.0068 | 0.007 | 80.016
3 | 0.608 | 0.00732 | 0.007 | 83.145
3.5 | 0.672 | 0.00776 | 0.006 | 86.611
4 | 0.735 | 0.00798 | 0.006 | 92.168
4.5 | 0.798 | 0.00822 | 0.005 | 97.064
5 | 0.86 | 0.0085 | 0.005 | 101.1
5.5 | 0.921 | 0.00885 | 0.004 | 104.033
6 | 0.981 | 0.0092 | 0.004 | 106.622
6.5 | 1.039 | 0.00966 | 0.003 | 107.603
7 | 1.097 | 0.01016 | 0.003 | 107.941
7.5 | 1.152 | 0.0108 | 0.002 | 106.699
8 | 1.207 | 0.0117 | 0.002 | 103.164
8.5 | 1.26 | 0.01258 | 0.001 | 100.145
9 | 1.311 | 0.01356 | 0.001 | 96.684
9.5 | 1.362 | 0.01466 | 0 | 92.888
10 | 1.411 | 0.01617 | 0 | 87.247
10.5 | 1.459 | 0.01785 | -0.001 | 81.736
11 | 1.506 | 0.01938 | -0.001 | 77.684
11.5 | 1.551 | 0.02111 | -0.002 | 73.463
12 | 1.594 | 0.02303 | -0.002 | 69.238
12.5 | 1.636 | 0.02511 | -0.002 | 65.161
13 | 1.676 | 0.02739 | -0.003 | 61.172
13.5 | 1.713 | 0.0299 | -0.003 | 57.289
14 | 1.748 | 0.03263 | -0.004 | 53.571
14.5 | 1.781 | 0.03554 | -0.004 | 50.098
15 | 1.81 | 0.03869 | -0.005 | 46.79
15.5 | 1.837 | 0.04205 | -0.005 | 43.69
16 | 1.861 | 0.04561 | -0.006 | 40.798
16.5 | 1.881 | 0.04936 | -0.006 | 38.1
17 | 1.898 | 0.05331 | -0.007 | 35.598
17.5 | 1.911 | 0.0575 | -0.007 | 33.232
18 | 1.919 | 0.06189 | -0.007 | 31.013
18.5 | 1.924 | 0.06654 | -0.008 | 28.915
19 | 1.925 | 0.07136 | -0.008 | 26.977
19.5 | 1.922 | 0.07651 | -0.009 | 25.118
20 | 1.912 | 0.08192 | -0.009 | 23.344

## 86. Re 6M Mach 0.25 (2)
BIGFOIL.COM POLAR EXPORT
Horten 20.00% thick 4.00% camber
Horten 20.00% thick 4.00% camber |  |  |  | Cl Max: | 1.6027 | at alpha= | 14.5 | deg
XFOIL ncrit=9 |  |  |  | L/D Max: | 136.985 | at alpha= | 9.5 | deg
Re: | 6000000 |  |  | Cd Min: | 0.08845 | at alpha= | 19.5 | deg
Mach: | 0.25 |  |  | Cl=0 at alpha= | -2.4241 | deg
|  |  |  | @ Cl=0.1, Cd= | 0.007008
|  |  |  | @ Cl=0.4, Cd= | 0.0057764
|  |  |  | @ Cl=0.6, Cd= | 0.0056135
alpha (deg) | Cl | Cd | Cm | Cl/Cd
-20 | -1.6128 | 0.03431 | -0.0802 | -47.0067
-19.5 | -1.5991 | 0.03088 | -0.0782 | -51.7843
-19 | -1.5813 | 0.02801 | -0.0755 | -56.4548
-18.5 | -1.5586 | 0.02563 | -0.0726 | -60.8115
-18 | -1.5332 | 0.02356 | -0.0693 | -65.0764
-17.5 | -1.483 | 0.0214 | -0.0701 | -69.2991
-17 | -1.3922 | 0.0197 | -0.0772 | -70.6701
-16.5 | -1.2462 | 0.01804 | -0.0943 | -69.0798
-16 | -1.2086 | 0.01687 | -0.0916 | -71.642
-15.5 | -1.1726 | 0.01591 | -0.0881 | -73.7021
-15 | -1.1351 | 0.01511 | -0.0844 | -75.1224
-14.5 | -1.0972 | 0.0144 | -0.0806 | -76.1944
-14 | -1.0601 | 0.01366 | -0.0766 | -77.6061
-13 | -0.9805 | 0.01252 | -0.069 | -78.3147
-12.5 | -0.9405 | 0.01198 | -0.0651 | -78.5058
-12 | -0.8988 | 0.0115 | -0.0614 | -78.1565
-11.5 | -0.8557 | 0.01109 | -0.0579 | -77.1596
-11 | -0.8123 | 0.0107 | -0.0544 | -75.9159
-10.5 | -0.769 | 0.01029 | -0.0508 | -74.7328
-10 | -0.7239 | 0.00998 | -0.0475 | -72.5351
-9.5 | -0.679 | 0.00963 | -0.0442 | -70.5088
-9 | -0.6336 | 0.00936 | -0.041 | -67.6923
-8.5 | -0.5871 | 0.00905 | -0.0379 | -64.8729
-8 | -0.5415 | 0.00881 | -0.0347 | -61.4642
-7.5 | -0.4942 | 0.00855 | -0.0318 | -57.8012
-7 | -0.4474 | 0.00833 | -0.0288 | -53.7095
-6.5 | -0.4002 | 0.00812 | -0.0259 | -49.2857
-6 | -0.3533 | 0.00793 | -0.0229 | -44.5523
-5.5 | -0.3065 | 0.00778 | -0.0199 | -39.3959
-5 | -0.2612 | 0.00766 | -0.0166 | -34.0992
-4.5 | -0.215 | 0.00759 | -0.0135 | -28.3267
-4 | -0.1636 | 0.00745 | -0.0115 | -21.9597
-3.5 | -0.1127 | 0.00736 | -0.0094 | -15.3125
-3 | -0.0602 | 0.00725 | -0.0077 | -8.3034
-2.5 | -0.008 | 0.00717 | -0.0059 | -1.1158
-2 | 0.0447 | 0.00708 | -0.0043 | 6.3136
-1.5 | 0.0979 | 0.00701 | -0.0028 | 13.9658
-1 | 0.1507 | 0.00696 | -0.0012 | 21.6523
-0.5 | 0.2039 | 0.00685 | 0.0002 | 29.7664
0 | 0.2553 | 0.0068 | 0.002 | 37.5441
0.5 | 0.3065 | 0.00665 | 0.0038 | 46.0902
1 | 0.3512 | 0.00639 | 0.0068 | 54.9609
1.5 | 0.3877 | 0.0059 | 0.0115 | 65.7119
2 | 0.4255 | 0.00552 | 0.0159 | 77.0833
2.5 | 0.4712 | 0.00545 | 0.0189 | 86.4587
3 | 0.5234 | 0.00546 | 0.0205 | 95.8608
3.5 | 0.5741 | 0.00557 | 0.0224 | 103.07
4 | 0.6277 | 0.00566 | 0.0237 | 110.9011
4.5 | 0.6784 | 0.00582 | 0.0255 | 116.5636
5 | 0.7299 | 0.00594 | 0.0272 | 122.8788
5.5 | 0.7774 | 0.00612 | 0.0297 | 127.0261
6 | 0.8288 | 0.00631 | 0.0313 | 131.3471
6.5 | 0.8712 | 0.00651 | 0.0347 | 133.8249
7 | 0.9107 | 0.00669 | 0.0387 | 136.1286
7.5 | 0.9465 | 0.00695 | 0.0434 | 136.1871
8 | 0.9843 | 0.00721 | 0.0475 | 136.5187
8.5 | 1.0244 | 0.00756 | 0.0509 | 135.5026
9 | 1.0847 | 0.00796 | 0.0501 | 136.2688
9.5 | 1.1767 | 0.00859 | 0.0424 | 136.9849
10 | 1.2513 | 0.00923 | 0.0383 | 135.5688
10.5 | 1.3104 | 0.00982 | 0.0372 | 133.442
11 | 1.3603 | 0.01068 | 0.0374 | 127.3689
11.5 | 1.4118 | 0.01184 | 0.0366 | 119.2399
12 | 1.4536 | 0.01316 | 0.0373 | 110.4559
12.5 | 1.4866 | 0.01496 | 0.0385 | 99.3717
13 | 1.5266 | 0.01722 | 0.0373 | 88.6527
13.5 | 1.5584 | 0.02018 | 0.036 | 77.225
14 | 1.5855 | 0.02349 | 0.0349 | 67.4968
14.5 | 1.6027 | 0.02745 | 0.0341 | 58.3862
15 | 1.5919 | 0.03177 | 0.0374 | 50.107
15.5 | 1.5774 | 0.03683 | 0.0399 | 42.8292
16 | 1.5646 | 0.04219 | 0.0415 | 37.0846
16.5 | 1.5492 | 0.048 | 0.0426 | 32.275
17 | 1.5355 | 0.05387 | 0.0433 | 28.5038
17.5 | 1.5166 | 0.06044 | 0.0435 | 25.0927
18 | 1.4964 | 0.06731 | 0.0434 | 22.2315
18.5 | 1.4836 | 0.0737 | 0.0429 | 20.1303
19 | 1.4645 | 0.08101 | 0.0417 | 18.078
19.5 | 1.4463 | 0.08845 | 0.0401 | 16.3516

## 87. Re 6M Mach 0.50 (1)
BIGFOIL.COM POLAR EXPORT
Horten 20.00% thick 4.00% camber
Horten 20.00% thick 4.00% camber |  |  |  | Cl Max: | 1.614 | at alpha= | 12.5 | deg
JavaFoil+Calcfoil stall+Eppler ext transition |  |  |  | L/D Max: | 88.587 | at alpha= | 5 | deg
Re: | 6000000 |  |  | Cd Min: | 0.0073 | at alpha= | 1 | deg
Mach: | 0.5 |  |  | Cl=0 at alpha= | -1.6712 | deg
|  |  |  | @ Cl=0.1, Cd= | 0.0083107
|  |  |  | @ Cl=0.4, Cd= | 0.0073294
|  |  |  | @ Cl=0.6, Cd= | 0.0079921
alpha (deg) | Cl | Cd | Cm | Cl/Cd
-20 | -1.047 | 0.15639 | 0.014 | -6.692
-19.5 | -1.018 | 0.14994 | 0.014 | -6.787
-19 | -0.991 | 0.13801 | 0.014 | -7.177
-18.5 | -0.962 | 0.14467 | 0.013 | -6.649
-18 | -0.934 | 0.13162 | 0.013 | -7.097
-17.5 | -0.907 | 0.12172 | 0.013 | -7.455
-17 | -0.877 | 0.12576 | 0.013 | -6.976
-16.5 | -0.851 | 0.11407 | 0.013 | -7.464
-16 | -0.82 | 0.1192 | 0.012 | -6.881
-15.5 | -0.794 | 0.107 | 0.012 | -7.419
-15 | -0.764 | 0.10896 | 0.012 | -7.008
-14.5 | -0.74 | 0.09683 | 0.013 | -7.646
-14 | -0.708 | 0.10008 | 0.012 | -7.071
-13.5 | -0.689 | 0.08698 | 0.013 | -7.92
-13 | -0.656 | 0.08613 | 0.012 | -7.62
-12.5 | -0.623 | 0.08825 | 0.011 | -7.064
-12 | -0.593 | 0.08956 | 0.01 | -6.617
-11.5 | -0.58 | 0.06719 | 0.013 | -8.628
-11 | -0.54 | 0.07776 | 0.011 | -6.946
-10.5 | -0.705 | 0.05987 | 0.013 | -11.775
-10 | -0.899 | 0.02059 | 0.018 | -43.677
-9.5 | -0.929 | 0.01641 | 0.018 | -56.593
-9 | -0.916 | 0.01482 | 0.017 | -61.798
-8.5 | -0.885 | 0.01373 | 0.017 | -64.444
-8 | -0.842 | 0.01297 | 0.017 | -64.88
-7.5 | -0.791 | 0.01229 | 0.017 | -64.306
-7 | -0.734 | 0.0118 | 0.016 | -62.222
-6.5 | -0.674 | 0.01137 | 0.016 | -59.3
-6 | -0.611 | 0.01067 | 0.015 | -57.222
-5.5 | -0.545 | 0.01032 | 0.015 | -52.801
-5 | -0.477 | 0.01003 | 0.015 | -47.567
-4.5 | -0.408 | 0.00981 | 0.014 | -41.565
-4 | -0.337 | 0.00862 | 0.014 | -39.127
-3.5 | -0.266 | 0.0085 | 0.014 | -31.303
-3 | -0.194 | 0.0085 | 0.013 | -22.828
-2.5 | -0.121 | 0.00838 | 0.013 | -14.489
-2 | -0.048 | 0.00833 | 0.012 | -5.819
-1.5 | 0.025 | 0.00835 | 0.012 | 2.968
-1 | 0.098 | 0.00832 | 0.011 | 11.787
-0.5 | 0.171 | 0.00798 | 0.011 | 21.444
0 | 0.244 | 0.00772 | 0.01 | 31.588
0.5 | 0.316 | 0.00864 | 0.01 | 36.625
1 | 0.389 | 0.0073 | 0.009 | 53.262
1.5 | 0.46 | 0.00749 | 0.009 | 61.438
2 | 0.531 | 0.00772 | 0.008 | 68.837
2.5 | 0.602 | 0.008 | 0.008 | 75.214
3 | 0.671 | 0.00853 | 0.007 | 78.684
3.5 | 0.739 | 0.00888 | 0.007 | 83.223
4 | 0.806 | 0.00934 | 0.006 | 86.266
4.5 | 0.871 | 0.00987 | 0.006 | 88.258
5 | 0.935 | 0.01055 | 0.005 | 88.587
5.5 | 0.997 | 0.01131 | 0.005 | 88.135
6 | 1.057 | 0.01227 | 0.004 | 86.165
6.5 | 1.116 | 0.01336 | 0.004 | 83.54
7 | 1.173 | 0.01477 | 0.003 | 79.44
7.5 | 1.229 | 0.0162 | 0.003 | 75.884
8 | 1.284 | 0.01774 | 0.002 | 72.339
8.5 | 1.336 | 0.01955 | 0.001 | 68.337
9 | 1.386 | 0.02158 | 0.001 | 64.208
9.5 | 1.433 | 0.02387 | 0 | 60.056
10 | 1.478 | 0.02647 | 0 | 55.833
10.5 | 1.518 | 0.02947 | -0.001 | 51.514
11 | 1.554 | 0.03302 | -0.001 | 47.059
11.5 | 1.583 | 0.03736 | -0.002 | 42.373
12 | 1.604 | 0.04192 | -0.002 | 38.267
12.5 | 1.614 | 0.04727 | -0.003 | 34.139
13 | 1.607 | 0.05381 | -0.003 | 29.864
13.5 | 1.574 | 0.06204 | -0.004 | 25.37
14 | 1.49 | 0.07295 | -0.004 | 20.421
14.5 | 1.004 | 0.09847 | -0.004 | 10.193
15 | 1.035 | 0.09719 | -0.005 | 10.644
15.5 | 1.064 | 0.09881 | -0.005 | 10.764
16 | 1.093 | 0.09791 | -0.006 | 11.167
16.5 | 1.121 | 0.10216 | -0.006 | 10.97
17 | 1.148 | 0.1058 | -0.007 | 10.851
17.5 | 1.172 | 0.11651 | -0.007 | 10.057

## 88. Re 6M Mach 0.50 (2)
BIGFOIL.COM POLAR EXPORT
Horten 20.00% thick 4.00% camber
Horten 20.00% thick 4.00% camber |  |  |  | Cl Max: | 1.4023 | at alpha= | 12 | deg
XFOIL ncrit=9 |  |  |  | L/D Max: | 114.032 | at alpha= | 6 | deg
Re: | 6000000 |  |  | Cd Min: | 0.15609 | at alpha= | 20 | deg
Mach: | 0.5 |  |  | Cl=0 at alpha= | -2.9884 | deg
|  |  |  | @ Cl=0.1, Cd= | 0.007498
|  |  |  | @ Cl=0.4, Cd= | 0.0071805
|  |  |  | @ Cl=0.6, Cd= | 0.0061165
alpha (deg) | Cl | Cd | Cm | Cl/Cd
-18 | -0.6306 | 0.12519 | -0.0686 | -5.0371
-17.5 | -0.6583 | 0.11231 | -0.0793 | -5.8615
-17 | -0.7 | 0.09962 | -0.0886 | -7.0267
-16.5 | -0.7618 | 0.08556 | -0.0998 | -8.9037
-16 | -0.8161 | 0.07288 | -0.1094 | -11.1979
-15.5 | -0.8656 | 0.0606 | -0.1183 | -14.2838
-15 | -0.9016 | 0.048 | -0.1288 | -18.7833
-14.5 | -0.9323 | 0.03785 | -0.1357 | -24.6314
-14 | -0.963 | 0.03004 | -0.137 | -32.0573
-13.5 | -0.9854 | 0.02443 | -0.1332 | -40.3357
-13 | -0.9905 | 0.02053 | -0.1266 | -48.2465
-12.5 | -0.976 | 0.01788 | -0.119 | -54.5861
-12 | -0.9454 | 0.01608 | -0.1115 | -58.7935
-11.5 | -0.9049 | 0.01475 | -0.1045 | -61.3492
-11 | -0.8581 | 0.01376 | -0.0979 | -62.3619
-10.5 | -0.8089 | 0.01288 | -0.0917 | -62.8028
-10 | -0.7584 | 0.01219 | -0.0857 | -62.2149
-9.5 | -0.705 | 0.01156 | -0.0802 | -60.9862
-9 | -0.6532 | 0.01102 | -0.0746 | -59.274
-8.5 | -0.5985 | 0.01052 | -0.0696 | -56.8916
-8 | -0.5454 | 0.01011 | -0.0645 | -53.9466
-7.5 | -0.4901 | 0.0097 | -0.0599 | -50.5258
-7 | -0.4361 | 0.00938 | -0.0552 | -46.4925
-6.5 | -0.3812 | 0.00905 | -0.0508 | -42.1215
-6 | -0.3271 | 0.00876 | -0.0464 | -37.3402
-5.5 | -0.2725 | 0.00851 | -0.0422 | -32.0212
-5 | -0.2171 | 0.00827 | -0.0383 | -26.2515
-4.5 | -0.1636 | 0.00808 | -0.0341 | -20.2475
-4 | -0.1078 | 0.00787 | -0.0304 | -13.6976
-3 | -0.0012 | 0.0076 | -0.0224 | -0.15789
-2.5 | 0.0504 | 0.00754 | -0.0182 | 6.6844
-2 | 0.0982 | 0.0075 | -0.0132 | 13.0933
-1.5 | 0.1525 | 0.00744 | -0.0096 | 20.4973
-1 | 0.2084 | 0.00742 | -0.0063 | 28.0863
-0.5 | 0.2656 | 0.00734 | -0.0034 | 36.1853
0 | 0.3213 | 0.00734 | -0.0002 | 43.7738
0.5 | 0.3772 | 0.00724 | 0.0029 | 52.0994
1 | 0.427 | 0.00711 | 0.0072 | 60.0563
1.5 | 0.4595 | 0.00657 | 0.0146 | 69.9391
2 | 0.4857 | 0.006 | 0.0234 | 80.95
2.5 | 0.5326 | 0.00599 | 0.0284 | 88.9149
3 | 0.5893 | 0.00608 | 0.0316 | 96.9243
3.5 | 0.6391 | 0.00625 | 0.036 | 102.256
4 | 0.6896 | 0.00637 | 0.0404 | 108.2575
4.5 | 0.7284 | 0.00662 | 0.047 | 110.0302
5 | 0.7732 | 0.00683 | 0.0524 | 113.2064
5.5 | 0.8132 | 0.00718 | 0.0585 | 113.2591
6 | 0.8598 | 0.00754 | 0.0633 | 114.0318
6.5 | 0.9072 | 0.00805 | 0.0676 | 112.6957
7 | 0.9661 | 0.00865 | 0.0695 | 111.6879
7.5 | 1.0708 | 0.00961 | 0.0623 | 111.4256
8 | 1.1533 | 0.01055 | 0.0593 | 109.3175
8.5 | 1.2101 | 0.01196 | 0.06 | 101.1789
9 | 1.2609 | 0.01382 | 0.0606 | 91.2373
9.5 | 1.3119 | 0.01614 | 0.0604 | 81.2825
10 | 1.347 | 0.01952 | 0.0604 | 69.0061
10.5 | 1.38 | 0.02303 | 0.0605 | 59.9218
11 | 1.3839 | 0.0275 | 0.063 | 50.3236
11.5 | 1.3928 | 0.03282 | 0.0623 | 42.4375
12 | 1.4023 | 0.03818 | 0.0614 | 36.7287
12.5 | 1.3976 | 0.04459 | 0.0603 | 31.3434
13 | 1.3924 | 0.05117 | 0.0591 | 27.2113
13.5 | 1.3874 | 0.05792 | 0.0575 | 23.9537
14 | 1.3647 | 0.06517 | 0.0572 | 20.9406
14.5 | 1.349 | 0.07151 | 0.0579 | 18.8645
15 | 1.3241 | 0.07888 | 0.0577 | 16.7863
16 | 1.2862 | 0.09364 | 0.0559 | 13.7356
16.5 | 1.2689 | 0.10124 | 0.0543 | 12.5336
17.5 | 1.2396 | 0.11665 | 0.05 | 10.6267
18 | 1.2303 | 0.12414 | 0.0476 | 9.9106
18.5 | 1.2186 | 0.1321 | 0.0446 | 9.2248
19 | 1.2113 | 0.13987 | 0.0413 | 8.6602
19.5 | 1.2048 | 0.14787 | 0.0375 | 8.1477
20 | 1.1982 | 0.15609 | 0.0332 | 7.6763

## 89. Re 7M Mach 0.00 (1)
BIGFOIL.COM POLAR EXPORT
Horten 20.00% thick 4.00% camber
Horten 20.00% thick 4.00% camber |  |  |  | Cl Max: | 2.025 | at alpha= | 20 | deg
JavaFoil+Calcfoil stall+Eppler ext transition |  |  |  | L/D Max: | 113.492 | at alpha= | 6.5 | deg
Re: | 7000000 |  |  | Cd Min: | 0.00669 | at alpha= | 2 | deg
Mach: | 0 |  |  | Cl=0 at alpha= | -1.6719 | deg
|  |  |  | @ Cl=0.1, Cd= | 0.0086306
|  |  |  | @ Cl=0.4, Cd= | 0.0069256
|  |  |  | @ Cl=0.6, Cd= | 0.006899
alpha (deg) | Cl | Cd | Cm | Cl/Cd
-20 | -1.36 | 0.09503 | 0.016 | -14.315
-19.5 | -1.368 | 0.08415 | 0.016 | -16.258
-19 | -1.384 | 0.06932 | 0.016 | -19.959
-18.5 | -1.406 | 0.05315 | 0.017 | -26.448
-18 | -1.425 | 0.04059 | 0.017 | -35.097
-17.5 | -1.435 | 0.03234 | 0.018 | -44.373
-17 | -1.436 | 0.02719 | 0.018 | -52.82
-16.5 | -1.43 | 0.02371 | 0.018 | -60.316
-16 | -1.418 | 0.02118 | 0.018 | -66.975
-15.5 | -1.401 | 0.01939 | 0.018 | -72.297
-15 | -1.38 | 0.01792 | 0.018 | -77.014
-14.5 | -1.354 | 0.01679 | 0.018 | -80.638
-14 | -1.325 | 0.01585 | 0.018 | -83.619
-13.5 | -1.293 | 0.01502 | 0.017 | -86.066
-13 | -1.257 | 0.01435 | 0.017 | -87.605
-12.5 | -1.219 | 0.01374 | 0.017 | -88.74
-12 | -1.178 | 0.01318 | 0.017 | -89.363
-11.5 | -1.135 | 0.01268 | 0.017 | -89.481
-11 | -1.089 | 0.01228 | 0.016 | -88.694
-10.5 | -1.041 | 0.01188 | 0.016 | -87.667
-10 | -0.991 | 0.0115 | 0.016 | -86.192
-9.5 | -0.94 | 0.01117 | 0.016 | -84.12
-9 | -0.886 | 0.01089 | 0.015 | -81.402
-8.5 | -0.832 | 0.01061 | 0.015 | -78.416
-8 | -0.776 | 0.00932 | 0.015 | -83.208
-7.5 | -0.719 | 0.0091 | 0.014 | -78.978
-7 | -0.66 | 0.0094 | 0.014 | -70.23
-6.5 | -0.601 | 0.00924 | 0.014 | -65.07
-6 | -0.541 | 0.0096 | 0.013 | -56.381
-5.5 | -0.48 | 0.00904 | 0.013 | -53.119
-5 | -0.419 | 0.00885 | 0.013 | -47.368
-4.5 | -0.357 | 0.00874 | 0.012 | -40.884
-4 | -0.295 | 0.00911 | 0.012 | -32.374
-3.5 | -0.232 | 0.009 | 0.012 | -25.788
-3 | -0.169 | 0.0089 | 0.011 | -18.981
-2.5 | -0.106 | 0.00882 | 0.011 | -11.977
-2 | -0.042 | 0.00921 | 0.011 | -4.577
-1.5 | 0.022 | 0.00912 | 0.01 | 2.363
-1 | 0.085 | 0.00864 | 0.01 | 9.865
-0.5 | 0.149 | 0.0086 | 0.009 | 17.32
0 | 0.212 | 0.00851 | 0.009 | 24.963
0.5 | 0.276 | 0.00846 | 0.009 | 32.585
1 | 0.339 | 0.00679 | 0.008 | 49.906
1.5 | 0.402 | 0.00693 | 0.008 | 58.014
2 | 0.465 | 0.00669 | 0.007 | 69.488
2.5 | 0.528 | 0.00709 | 0.007 | 74.421
3 | 0.59 | 0.00692 | 0.006 | 85.347
3.5 | 0.652 | 0.00679 | 0.006 | 96.067
4 | 0.714 | 0.00759 | 0.006 | 94.044
4.5 | 0.776 | 0.00777 | 0.005 | 99.771
5 | 0.836 | 0.00801 | 0.005 | 104.354
5.5 | 0.896 | 0.0083 | 0.004 | 108.051
6 | 0.956 | 0.00859 | 0.004 | 111.273
6.5 | 1.014 | 0.00894 | 0.003 | 113.492
7 | 1.072 | 0.00955 | 0.003 | 112.223
7.5 | 1.128 | 0.00997 | 0.002 | 113.146
8 | 1.182 | 0.01052 | 0.002 | 112.372
8.5 | 1.236 | 0.01113 | 0.001 | 111.035
9 | 1.287 | 0.01188 | 0.001 | 108.377
9.5 | 1.338 | 0.01297 | 0 | 103.155
10 | 1.387 | 0.01395 | 0 | 99.443
10.5 | 1.435 | 0.01537 | -0.001 | 93.353
11 | 1.482 | 0.01662 | -0.001 | 89.156
11.5 | 1.528 | 0.01801 | -0.002 | 84.804
12 | 1.572 | 0.01959 | -0.002 | 80.244
12.5 | 1.615 | 0.02131 | -0.002 | 75.798
13 | 1.656 | 0.02319 | -0.003 | 71.44
13.5 | 1.696 | 0.02523 | -0.003 | 67.216
14 | 1.734 | 0.02747 | -0.004 | 63.141
14.5 | 1.771 | 0.02988 | -0.004 | 59.256
15 | 1.805 | 0.03242 | -0.005 | 55.669
15.5 | 1.837 | 0.03513 | -0.005 | 52.304
16 | 1.868 | 0.03796 | -0.006 | 49.2
16.5 | 1.896 | 0.04097 | -0.006 | 46.272
17 | 1.922 | 0.04411 | -0.006 | 43.573
17.5 | 1.946 | 0.04739 | -0.007 | 41.058
18 | 1.966 | 0.05081 | -0.007 | 38.699
18.5 | 1.985 | 0.05439 | -0.008 | 36.492
19 | 2.001 | 0.05816 | -0.008 | 34.405
19.5 | 2.015 | 0.06207 | -0.009 | 32.462
20 | 2.025 | 0.06605 | -0.009 | 30.658

## 90. Re 7M Mach 0.00 (2)
BIGFOIL.COM POLAR EXPORT
Horten 20.00% thick 4.00% camber
Horten 20.00% thick 4.00% camber |  |  |  | Cl Max: | 1.6456 | at alpha= | 15.5 | deg
XFOIL ncrit=9 |  |  |  | L/D Max: | 146.886 | at alpha= | 8 | deg
Re: | 7000000 |  |  | Cd Min: | 0.07195 | at alpha= | 20 | deg
Mach: | 0 |  |  | Cl=0 at alpha= | -2.3199 | deg
|  |  |  | @ Cl=0.1, Cd= | 0.0067387
|  |  |  | @ Cl=0.4, Cd= | 0.0056471
|  |  |  | @ Cl=0.6, Cd= | 0.0053711
alpha (deg) | Cl | Cd | Cm | Cl/Cd
-17 | -1.2659 | 0.01545 | -0.0778 | -81.9353
-16.5 | -1.2272 | 0.01476 | -0.0759 | -83.1436
-16 | -1.193 | 0.01412 | -0.0728 | -84.4901
-15.5 | -1.1566 | 0.01359 | -0.0699 | -85.1067
-15 | -1.1218 | 0.01302 | -0.0666 | -86.1598
-14.5 | -1.0858 | 0.01247 | -0.0634 | -87.073
-14 | -1.0486 | 0.01201 | -0.0602 | -87.3106
-13.5 | -1.0092 | 0.01163 | -0.0572 | -86.7756
-13 | -0.972 | 0.01118 | -0.0538 | -86.941
-12.5 | -0.9315 | 0.01079 | -0.0509 | -86.3299
-12 | -0.8912 | 0.01049 | -0.0479 | -84.9571
-11.5 | -0.8498 | 0.01012 | -0.045 | -83.9723
-11 | -0.8085 | 0.00982 | -0.042 | -82.332
-10.5 | -0.7655 | 0.00955 | -0.0393 | -80.1571
-10 | -0.7231 | 0.00925 | -0.0364 | -78.173
-9.5 | -0.6793 | 0.00899 | -0.0338 | -75.5617
-9 | -0.6362 | 0.00874 | -0.0309 | -72.7918
-8.5 | -0.5908 | 0.00851 | -0.0285 | -69.4242
-8 | -0.5475 | 0.00828 | -0.0256 | -66.1232
-7.5 | -0.5019 | 0.00808 | -0.0231 | -62.1163
-7 | -0.4576 | 0.0079 | -0.0204 | -57.9241
-6.5 | -0.413 | 0.00776 | -0.0176 | -53.2216
-6 | -0.3705 | 0.00767 | -0.0144 | -48.3051
-5.5 | -0.3228 | 0.00753 | -0.0123 | -42.8685
-5 | -0.2734 | 0.00739 | -0.0106 | -36.9959
-4.5 | -0.2235 | 0.0073 | -0.0089 | -30.6164
-4 | -0.1724 | 0.00717 | -0.0075 | -24.0446
-3.5 | -0.1218 | 0.0071 | -0.0061 | -17.1549
-3 | -0.0702 | 0.00698 | -0.0048 | -10.0573
-2.5 | -0.0187 | 0.00692 | -0.0035 | -2.7023
-2 | 0.0332 | 0.00682 | -0.0023 | 4.868
-1.5 | 0.0853 | 0.00675 | -0.0012 | 12.637
-1 | 0.1373 | 0.00671 | -0.0001 | 20.462
-0.5 | 0.1891 | 0.0066 | 0.0011 | 28.6515
0 | 0.2404 | 0.00657 | 0.0023 | 36.5906
0.5 | 0.2908 | 0.00642 | 0.0037 | 45.296
1 | 0.3376 | 0.00625 | 0.0058 | 54.016
1.5 | 0.3786 | 0.00587 | 0.009 | 64.4974
2 | 0.417 | 0.00547 | 0.0127 | 76.234
2.5 | 0.4592 | 0.0053 | 0.0158 | 86.6415
3 | 0.5077 | 0.00523 | 0.0175 | 97.0746
3.5 | 0.5573 | 0.00533 | 0.019 | 104.5591
4 | 0.6093 | 0.00538 | 0.02 | 113.2528
4.5 | 0.6586 | 0.00551 | 0.0215 | 119.5281
5 | 0.7088 | 0.0056 | 0.0228 | 126.5714
5.5 | 0.7572 | 0.00578 | 0.0243 | 131.0035
6 | 0.8081 | 0.00592 | 0.0253 | 136.5034
6.5 | 0.8553 | 0.00614 | 0.027 | 139.2997
7 | 0.9024 | 0.00629 | 0.0287 | 143.4658
7.5 | 0.9462 | 0.00653 | 0.031 | 144.9005
8 | 0.9812 | 0.00668 | 0.0352 | 146.8862
8.5 | 1.0131 | 0.00696 | 0.0398 | 145.5603
9 | 1.051 | 0.00719 | 0.0432 | 146.1752
9.5 | 1.098 | 0.0076 | 0.0442 | 144.4737
10 | 1.1776 | 0.00807 | 0.0382 | 145.9232
10.5 | 1.2579 | 0.00862 | 0.0318 | 145.9281
11 | 1.3158 | 0.00914 | 0.0301 | 143.9606
11.5 | 1.3687 | 0.00984 | 0.0291 | 139.0955
12 | 1.4169 | 0.01061 | 0.0287 | 133.5438
12.5 | 1.4614 | 0.0115 | 0.0288 | 127.0783
13 | 1.4912 | 0.01265 | 0.0312 | 117.8814
13.5 | 1.5328 | 0.01412 | 0.0303 | 108.5552
14 | 1.5696 | 0.01602 | 0.0293 | 97.9775
14.5 | 1.6033 | 0.01823 | 0.0282 | 87.9484
15 | 1.6319 | 0.0209 | 0.0271 | 78.0813
15.5 | 1.6456 | 0.02394 | 0.028 | 68.7385
16 | 1.636 | 0.02802 | 0.0311 | 58.3869
16.5 | 1.6386 | 0.03162 | 0.0329 | 51.8216
17 | 1.6306 | 0.03626 | 0.0345 | 44.9697
17.5 | 1.6155 | 0.04178 | 0.0358 | 38.6668
18 | 1.6025 | 0.0473 | 0.0367 | 33.8795
18.5 | 1.5897 | 0.05306 | 0.0371 | 29.9604
19 | 1.5771 | 0.05901 | 0.0371 | 26.726
19.5 | 1.5637 | 0.06532 | 0.0365 | 23.9391
20 | 1.5489 | 0.07195 | 0.0356 | 21.5274

## 91. Re 7M Mach 0.10 (1)
BIGFOIL.COM POLAR EXPORT
Horten 20.00% thick 4.00% camber
Horten 20.00% thick 4.00% camber |  |  |  | Cl Max: | 2.013 | at alpha= | 20 | deg
JavaFoil+Calcfoil stall+Eppler ext transition |  |  |  | L/D Max: | 112.974 | at alpha= | 6.5 | deg
Re: | 7000000 |  |  | Cd Min: | 0.00674 | at alpha= | 2 | deg
Mach: | 0.1 |  |  | Cl=0 at alpha= | -1.6719 | deg
|  |  |  | @ Cl=0.1, Cd= | 0.0086803
|  |  |  | @ Cl=0.4, Cd= | 0.0069337
|  |  |  | @ Cl=0.6, Cd= | 0.0069267
alpha (deg) | Cl | Cd | Cm | Cl/Cd
-20 | -1.325 | 0.1024 | 0.015 | -12.942
-19.5 | -1.332 | 0.09276 | 0.016 | -14.365
-19 | -1.342 | 0.08138 | 0.016 | -16.487
-18.5 | -1.36 | 0.06584 | 0.016 | -20.652
-18 | -1.384 | 0.04948 | 0.017 | -27.982
-17.5 | -1.406 | 0.03701 | 0.018 | -37.979
-17 | -1.414 | 0.02983 | 0.018 | -47.406
-16.5 | -1.413 | 0.02536 | 0.018 | -55.735
-16 | -1.406 | 0.02225 | 0.018 | -63.169
-15.5 | -1.392 | 0.02006 | 0.018 | -69.394
-15 | -1.373 | 0.01848 | 0.018 | -74.313
-14.5 | -1.349 | 0.01722 | 0.018 | -78.335
-14 | -1.322 | 0.01618 | 0.018 | -81.694
-13.5 | -1.291 | 0.01535 | 0.017 | -84.084
-13 | -1.257 | 0.01457 | 0.017 | -86.245
-12.5 | -1.219 | 0.01392 | 0.017 | -87.599
-12 | -1.179 | 0.01336 | 0.017 | -88.261
-11.5 | -1.137 | 0.01286 | 0.017 | -88.4
-11 | -1.091 | 0.0124 | 0.016 | -88.057
-10.5 | -1.044 | 0.01197 | 0.016 | -87.191
-10 | -0.994 | 0.01163 | 0.016 | -85.502
-9.5 | -0.943 | 0.01129 | 0.016 | -83.53
-9 | -0.89 | 0.01095 | 0.015 | -81.268
-8.5 | -0.835 | 0.01071 | 0.015 | -77.999
-8 | -0.779 | 0.00935 | 0.015 | -83.298
-7.5 | -0.722 | 0.00918 | 0.014 | -78.575
-7 | -0.663 | 0.00944 | 0.014 | -70.282
-6.5 | -0.604 | 0.00927 | 0.014 | -65.159
-6 | -0.544 | 0.00912 | 0.014 | -59.612
-5.5 | -0.483 | 0.0091 | 0.013 | -53.041
-5 | -0.421 | 0.00894 | 0.013 | -47.122
-4.5 | -0.359 | 0.00876 | 0.013 | -40.964
-4 | -0.296 | 0.00913 | 0.012 | -32.46
-3.5 | -0.233 | 0.00902 | 0.012 | -25.867
-3 | -0.17 | 0.00889 | 0.011 | -19.113
-2.5 | -0.106 | 0.00881 | 0.011 | -12.062
-2 | -0.042 | 0.00924 | 0.011 | -4.583
-1.5 | 0.022 | 0.00914 | 0.01 | 2.368
-1 | 0.086 | 0.0087 | 0.01 | 9.844
-0.5 | 0.15 | 0.00861 | 0.009 | 17.369
0 | 0.213 | 0.00857 | 0.009 | 24.908
0.5 | 0.277 | 0.00811 | 0.009 | 34.181
1 | 0.341 | 0.00684 | 0.008 | 49.794
1.5 | 0.404 | 0.00694 | 0.008 | 58.213
2 | 0.467 | 0.00674 | 0.007 | 69.374
2.5 | 0.53 | 0.00713 | 0.007 | 74.354
3 | 0.593 | 0.00694 | 0.006 | 85.429
3.5 | 0.656 | 0.00682 | 0.006 | 96.154
4 | 0.718 | 0.00764 | 0.006 | 93.894
4.5 | 0.779 | 0.00785 | 0.005 | 99.285
5 | 0.84 | 0.00809 | 0.005 | 103.836
5.5 | 0.9 | 0.00836 | 0.004 | 107.76
6 | 0.96 | 0.00868 | 0.004 | 110.623
6.5 | 1.018 | 0.00901 | 0.003 | 112.974
7 | 1.076 | 0.00963 | 0.003 | 111.649
7.5 | 1.132 | 0.01008 | 0.002 | 112.313
8 | 1.186 | 0.01066 | 0.002 | 111.325
8.5 | 1.24 | 0.01129 | 0.001 | 109.778
9 | 1.291 | 0.01208 | 0.001 | 106.935
9.5 | 1.342 | 0.013 | 0 | 103.223
10 | 1.391 | 0.01424 | 0 | 97.705
10.5 | 1.439 | 0.01568 | -0.001 | 91.775
11 | 1.486 | 0.01699 | -0.001 | 87.459
11.5 | 1.532 | 0.01842 | -0.002 | 83.135
12 | 1.576 | 0.02003 | -0.002 | 78.664
12.5 | 1.619 | 0.02182 | -0.002 | 74.184
13 | 1.66 | 0.02376 | -0.003 | 69.866
13.5 | 1.699 | 0.02586 | -0.003 | 65.707
14 | 1.737 | 0.02814 | -0.004 | 61.726
14.5 | 1.773 | 0.03061 | -0.004 | 57.927
15 | 1.807 | 0.03325 | -0.005 | 54.345
15.5 | 1.839 | 0.03601 | -0.005 | 51.065
16 | 1.868 | 0.03896 | -0.006 | 47.957
16.5 | 1.895 | 0.04202 | -0.006 | 45.104
17 | 1.92 | 0.04525 | -0.006 | 42.439
17.5 | 1.943 | 0.04863 | -0.007 | 39.949
18 | 1.962 | 0.05217 | -0.007 | 37.609
18.5 | 1.979 | 0.05587 | -0.008 | 35.422
19 | 1.994 | 0.05972 | -0.008 | 33.383
19.5 | 2.006 | 0.06378 | -0.009 | 31.444
20 | 2.013 | 0.06796 | -0.009 | 29.628

## 92. Re 7M Mach 0.10 (2)
BIGFOIL.COM POLAR EXPORT
Horten 20.00% thick 4.00% camber
Horten 20.00% thick 4.00% camber |  |  |  | Cl Max: | 1.6409 | at alpha= | 15.5 | deg
XFOIL ncrit=9 |  |  |  | L/D Max: | 146.033 | at alpha= | 8 | deg
Re: | 7000000 |  |  | Cd Min: | 0.07597 | at alpha= | 20 | deg
Mach: | 0.1 |  |  | Cl=0 at alpha= | -2.333 | deg
|  |  |  | @ Cl=0.1, Cd= | 0.0067574
|  |  |  | @ Cl=0.4, Cd= | 0.0057016
|  |  |  | @ Cl=0.6, Cd= | 0.0053877
alpha (deg) | Cl | Cd | Cm | Cl/Cd
-17 | -1.2713 | 0.0159 | -0.0804 | -79.956
-16.5 | -1.2311 | 0.01512 | -0.0788 | -81.422
-16 | -1.198 | 0.01439 | -0.0755 | -83.2523
-15.5 | -1.1608 | 0.01383 | -0.0725 | -83.9335
-15 | -1.1253 | 0.01327 | -0.0692 | -84.8003
-14.5 | -1.0887 | 0.01269 | -0.0659 | -85.792
-14 | -1.0524 | 0.01217 | -0.0624 | -86.4749
-13.5 | -1.0126 | 0.01177 | -0.0594 | -86.0323
-13 | -0.9744 | 0.01134 | -0.056 | -85.9259
-12.5 | -0.9343 | 0.01091 | -0.0529 | -85.637
-12 | -0.8933 | 0.01058 | -0.0498 | -84.4329
-11.5 | -0.8518 | 0.01022 | -0.0468 | -83.3464
-11 | -0.81 | 0.0099 | -0.0438 | -81.8182
-10.5 | -0.7672 | 0.00961 | -0.0409 | -79.8335
-10 | -0.7243 | 0.00931 | -0.038 | -77.7981
-9.5 | -0.68 | 0.00905 | -0.0352 | -75.1381
-9 | -0.6368 | 0.0088 | -0.0323 | -72.3636
-8.5 | -0.5913 | 0.00855 | -0.0297 | -69.1579
-8 | -0.5471 | 0.00833 | -0.0269 | -65.6783
-7.5 | -0.5018 | 0.00811 | -0.0243 | -61.8742
-7 | -0.4569 | 0.00792 | -0.0215 | -57.6894
-6.5 | -0.4111 | 0.00778 | -0.0189 | -52.8406
-6 | -0.3687 | 0.00767 | -0.0156 | -48.0704
-5.5 | -0.3225 | 0.00754 | -0.013 | -42.7719
-5 | -0.273 | 0.00742 | -0.0112 | -36.7925
-4.5 | -0.2228 | 0.00731 | -0.0095 | -30.4788
-4 | -0.1717 | 0.00719 | -0.008 | -23.8804
-3.5 | -0.1209 | 0.00712 | -0.0065 | -16.9803
-3 | -0.069 | 0.007 | -0.0052 | -9.8571
-2.5 | -0.0174 | 0.00694 | -0.0038 | -2.5072
-2 | 0.0347 | 0.00684 | -0.0026 | 5.0731
-1.5 | 0.0868 | 0.00677 | -0.0014 | 12.8213
-1 | 0.1392 | 0.00672 | -0.0002 | 20.7143
-0.5 | 0.1912 | 0.00662 | 0.001 | 28.8822
0 | 0.2428 | 0.00659 | 0.0022 | 36.8437
0.5 | 0.2934 | 0.00644 | 0.0037 | 45.559
1 | 0.3405 | 0.00628 | 0.0058 | 54.2197
1.5 | 0.3816 | 0.00589 | 0.009 | 64.7878
2 | 0.4197 | 0.0055 | 0.0129 | 76.3091
2.5 | 0.4621 | 0.00531 | 0.016 | 87.0245
3 | 0.5107 | 0.00525 | 0.0179 | 97.2762
3.5 | 0.5606 | 0.00535 | 0.0194 | 104.785
4 | 0.6128 | 0.0054 | 0.0204 | 113.4815
4.5 | 0.6622 | 0.00554 | 0.022 | 119.5307
5 | 0.7127 | 0.00562 | 0.0233 | 126.8149
5.5 | 0.761 | 0.00581 | 0.025 | 130.9811
6 | 0.8122 | 0.00595 | 0.026 | 136.5042
6.5 | 0.859 | 0.00618 | 0.0279 | 138.9968
7 | 0.9064 | 0.00633 | 0.0297 | 143.1912
7.5 | 0.9477 | 0.00656 | 0.0326 | 144.4665
8 | 0.9828 | 0.00673 | 0.0369 | 146.0327
8.5 | 1.0143 | 0.00702 | 0.0417 | 144.4872
9 | 1.0542 | 0.00725 | 0.0447 | 145.4069
9.5 | 1.1054 | 0.00769 | 0.0449 | 143.7451
10 | 1.1911 | 0.00822 | 0.0377 | 144.9027
10.5 | 1.2669 | 0.00876 | 0.0325 | 144.6233
11 | 1.3245 | 0.00928 | 0.031 | 142.7263
11.5 | 1.3748 | 0.01002 | 0.0306 | 137.2056
12 | 1.4241 | 0.01088 | 0.0299 | 130.8915
12.5 | 1.4661 | 0.01186 | 0.0305 | 123.6172
13 | 1.4978 | 0.01311 | 0.0324 | 114.2487
13.5 | 1.5389 | 0.0147 | 0.0314 | 104.6871
14 | 1.5741 | 0.01683 | 0.0304 | 93.5294
14.5 | 1.6056 | 0.01932 | 0.0294 | 83.1056
15.5 | 1.6409 | 0.02542 | 0.03 | 64.5515
16 | 1.6294 | 0.0298 | 0.0329 | 54.6779
16.5 | 1.6285 | 0.03382 | 0.0346 | 48.152
17 | 1.6203 | 0.0386 | 0.0361 | 41.9767
17.5 | 1.6031 | 0.04445 | 0.0372 | 36.0652
18 | 1.5876 | 0.05029 | 0.0379 | 31.5689
18.5 | 1.579 | 0.0557 | 0.0383 | 28.3483
19 | 1.5618 | 0.06222 | 0.0381 | 25.1013
19.5 | 1.5459 | 0.0689 | 0.0373 | 22.4369
20 | 1.5284 | 0.07597 | 0.0362 | 20.1185

## 93. Re 7M Mach 0.25 (1)
BIGFOIL.COM POLAR EXPORT
Horten 20.00% thick 4.00% camber
Horten 20.00% thick 4.00% camber |  |  |  | Cl Max: | 1.927 | at alpha= | 19 | deg
JavaFoil+Calcfoil stall+Eppler ext transition |  |  |  | L/D Max: | 109.297 | at alpha= | 7 | deg
Re: | 7000000 |  |  | Cd Min: | 0.00659 | at alpha= | 2 | deg
Mach: | 0.25 |  |  | Cl=0 at alpha= | -1.6667 | deg
|  |  |  | @ Cl=0.1, Cd= | 0.0088655
|  |  |  | @ Cl=0.4, Cd= | 0.0068461
|  |  |  | @ Cl=0.6, Cd= | 0.006655
alpha (deg) | Cl | Cd | Cm | Cl/Cd
-20 | -1.079 | 0.13623 | 0.014 | -7.921
-19.5 | -1.104 | 0.12727 | 0.014 | -8.677
-19 | -1.127 | 0.11783 | 0.014 | -9.566
-18.5 | -1.147 | 0.1087 | 0.015 | -10.552
-18 | -1.165 | 0.09943 | 0.015 | -11.713
-17.5 | -1.181 | 0.08961 | 0.015 | -13.174
-17 | -1.196 | 0.07902 | 0.015 | -15.132
-16.5 | -1.218 | 0.06437 | 0.016 | -18.92
-16 | -1.261 | 0.04311 | 0.017 | -29.26
-15.5 | -1.293 | 0.03023 | 0.018 | -42.765
-15 | -1.303 | 0.02422 | 0.018 | -53.803
-14.5 | -1.299 | 0.021 | 0.018 | -61.828
-14 | -1.286 | 0.01889 | 0.018 | -68.079
-13.5 | -1.267 | 0.01736 | 0.018 | -72.957
-13 | -1.242 | 0.01616 | 0.018 | -76.861
-12.5 | -1.213 | 0.01525 | 0.017 | -79.529
-12 | -1.179 | 0.01443 | 0.017 | -81.703
-11.5 | -1.141 | 0.01376 | 0.017 | -82.95
-11 | -1.1 | 0.01318 | 0.017 | -83.494
-10.5 | -1.055 | 0.01266 | 0.017 | -83.38
-10 | -1.008 | 0.01218 | 0.016 | -82.736
-9.5 | -0.958 | 0.0118 | 0.016 | -81.19
-9 | -0.906 | 0.01141 | 0.016 | -79.33
-8.5 | -0.851 | 0.0111 | 0.015 | -76.68
-8 | -0.795 | 0.01082 | 0.015 | -73.477
-7.5 | -0.738 | 0.01051 | 0.015 | -70.163
-7 | -0.678 | 0.00927 | 0.015 | -73.226
-6.5 | -0.618 | 0.00869 | 0.014 | -71.123
-6 | -0.557 | 0.00897 | 0.014 | -62.09
-5.5 | -0.495 | 0.00883 | 0.014 | -56.015
-5 | -0.432 | 0.00914 | 0.013 | -47.252
-4.5 | -0.368 | 0.00895 | 0.013 | -41.148
-4 | -0.304 | 0.00885 | 0.012 | -34.35
-3.5 | -0.239 | 0.00876 | 0.012 | -27.331
-3 | -0.174 | 0.00912 | 0.012 | -19.129
-2.5 | -0.109 | 0.00902 | 0.011 | -12.088
-2 | -0.044 | 0.00855 | 0.011 | -5.09
-1.5 | 0.022 | 0.00846 | 0.011 | 2.63
-1 | 0.088 | 0.00888 | 0.01 | 9.904
-0.5 | 0.154 | 0.0088 | 0.01 | 17.452
0 | 0.219 | 0.00838 | 0.009 | 26.158
0.5 | 0.285 | 0.00832 | 0.009 | 34.196
1 | 0.35 | 0.007 | 0.008 | 49.935
1.5 | 0.415 | 0.0068 | 0.008 | 60.994
2 | 0.48 | 0.00659 | 0.008 | 72.789
2.5 | 0.544 | 0.00676 | 0.007 | 80.507
3 | 0.608 | 0.00664 | 0.007 | 91.572
3.5 | 0.672 | 0.00771 | 0.006 | 87.232
4 | 0.735 | 0.00792 | 0.006 | 92.916
4.5 | 0.798 | 0.00815 | 0.005 | 97.964
5 | 0.86 | 0.00841 | 0.005 | 102.311
5.5 | 0.921 | 0.00874 | 0.004 | 105.46
6 | 0.981 | 0.00912 | 0.004 | 107.561
6.5 | 1.04 | 0.00952 | 0.003 | 109.212
7 | 1.097 | 0.01004 | 0.003 | 109.297
7.5 | 1.153 | 0.01065 | 0.002 | 108.302
8 | 1.208 | 0.01154 | 0.002 | 104.671
8.5 | 1.261 | 0.0124 | 0.001 | 101.669
9 | 1.313 | 0.01335 | 0.001 | 98.359
9.5 | 1.363 | 0.01447 | 0 | 94.189
10 | 1.412 | 0.01594 | 0 | 88.594
10.5 | 1.46 | 0.0176 | -0.001 | 82.972
11 | 1.507 | 0.01916 | -0.001 | 78.653
11.5 | 1.552 | 0.02084 | -0.002 | 74.463
12 | 1.596 | 0.02272 | -0.002 | 70.248
12.5 | 1.637 | 0.02479 | -0.002 | 66.054
13 | 1.677 | 0.02706 | -0.003 | 61.963
13.5 | 1.714 | 0.02954 | -0.003 | 58.026
14 | 1.75 | 0.03222 | -0.004 | 54.304
14.5 | 1.782 | 0.03507 | -0.004 | 50.812
15 | 1.812 | 0.03817 | -0.005 | 47.459
15.5 | 1.839 | 0.04147 | -0.005 | 44.339
16 | 1.862 | 0.04494 | -0.006 | 41.436
16.5 | 1.882 | 0.04861 | -0.006 | 38.727
17 | 1.899 | 0.0525 | -0.007 | 36.181
17.5 | 1.913 | 0.05655 | -0.007 | 33.822
18 | 1.921 | 0.06086 | -0.007 | 31.563
18.5 | 1.926 | 0.06539 | -0.008 | 29.451
19 | 1.927 | 0.07017 | -0.008 | 27.46
19.5 | 1.924 | 0.07519 | -0.009 | 25.582
20 | 1.914 | 0.08049 | -0.009 | 23.781

## 94. Re 7M Mach 0.25 (2)
BIGFOIL.COM POLAR EXPORT
Horten 20.00% thick 4.00% camber
Horten 20.00% thick 4.00% camber |  |  |  | Cl Max: | 1.0759 | at alpha= | 9 | deg
XFOIL ncrit=9 |  |  |  | L/D Max: | 140.938 | at alpha= | 8 | deg
Re: | 7000000 |  |  | Cd Min: | 0.03259 | at alpha= | -20 | deg
Mach: | 0.25 |  |  | Cl=0 at alpha= | -2.406 | deg
|  |  |  | @ Cl=0.1, Cd= | 0.0068728
|  |  |  | @ Cl=0.4, Cd= | 0.0060022
|  |  |  | @ Cl=0.6, Cd= | 0.0054882
alpha (deg) | Cl | Cd | Cm | Cl/Cd
-20 | -1.6368 | 0.03259 | -0.0799 | -50.224
-19.5 | -1.6247 | 0.0292 | -0.0774 | -55.6404
-19 | -1.6047 | 0.02656 | -0.0746 | -60.4179
-18.5 | -1.5807 | 0.02433 | -0.0714 | -64.9692
-18 | -1.5471 | 0.02246 | -0.069 | -68.8825
-17.5 | -1.5077 | 0.0207 | -0.067 | -72.8357
-17 | -1.311 | 0.01847 | -0.0937 | -70.98
-16.5 | -1.2552 | 0.01733 | -0.0942 | -72.4293
-16 | -1.216 | 0.0164 | -0.0912 | -74.1463
-15.5 | -1.1817 | 0.01543 | -0.0873 | -76.5846
-15 | -1.1457 | 0.0146 | -0.0834 | -78.4726
-14 | -1.0684 | 0.0133 | -0.0757 | -80.3308
-13.5 | -1.029 | 0.01269 | -0.0718 | -81.0875
-13 | -0.9901 | 0.01212 | -0.0678 | -81.6914
-12.5 | -0.9472 | 0.01168 | -0.0643 | -81.0959
-12 | -0.9063 | 0.01118 | -0.0604 | -81.0644
-11.5 | -0.8634 | 0.01076 | -0.0568 | -80.2416
-11 | -0.8185 | 0.01042 | -0.0535 | -78.5509
-10.5 | -0.7762 | 0.01002 | -0.0497 | -77.4651
-10 | -0.73 | 0.0097 | -0.0466 | -75.2577
-9.5 | -0.6858 | 0.0094 | -0.0431 | -72.9574
-9 | -0.6394 | 0.0091 | -0.04 | -70.2637
-8.5 | -0.5933 | 0.00884 | -0.0369 | -67.1154
-8 | -0.5471 | 0.00858 | -0.0337 | -63.7646
-7.5 | -0.4999 | 0.00833 | -0.0308 | -60.012
-7 | -0.4525 | 0.00813 | -0.0279 | -55.6581
-6.5 | -0.4059 | 0.0079 | -0.0248 | -51.3797
-6 | -0.359 | 0.00774 | -0.0218 | -46.3824
-5.5 | -0.3115 | 0.0076 | -0.0189 | -40.9868
-5 | -0.2677 | 0.00753 | -0.0153 | -35.5511
-4.5 | -0.2184 | 0.0074 | -0.0128 | -29.5135
-4 | -0.1674 | 0.00729 | -0.0107 | -22.963
-3.5 | -0.1154 | 0.00718 | -0.0089 | -16.0724
-3 | -0.0628 | 0.00709 | -0.0072 | -8.8575
-2.5 | -0.0101 | 0.00702 | -0.0055 | -1.4387
-2 | 0.0436 | 0.00693 | -0.0041 | 6.2915
-1.5 | 0.0961 | 0.00688 | -0.0024 | 13.968
-1 | 0.1501 | 0.00678 | -0.0011 | 22.1386
-0.5 | 0.2032 | 0.00675 | 0.0004 | 30.1037
0 | 0.2564 | 0.00667 | 0.0018 | 38.4408
0.5 | 0.3083 | 0.00658 | 0.0035 | 46.8541
1 | 0.3563 | 0.0064 | 0.0059 | 55.6719
1.5 | 0.3984 | 0.00602 | 0.0094 | 66.1794
2 | 0.4343 | 0.00562 | 0.0142 | 77.2776
2.5 | 0.4776 | 0.00537 | 0.0176 | 88.9385
3 | 0.5266 | 0.00539 | 0.0199 | 97.6994
3.5 | 0.5792 | 0.00544 | 0.0214 | 106.4706
4 | 0.631 | 0.00556 | 0.023 | 113.4892
4.5 | 0.6826 | 0.00567 | 0.0247 | 120.388
5 | 0.7329 | 0.00579 | 0.0266 | 126.5803
5.5 | 0.7825 | 0.00597 | 0.0287 | 131.072
6 | 0.8324 | 0.00615 | 0.0306 | 135.3496
6.5 | 0.8792 | 0.00637 | 0.0331 | 138.022
7 | 0.9179 | 0.00653 | 0.0373 | 140.5666
7.5 | 0.9531 | 0.00679 | 0.0421 | 140.3682
8 | 0.9922 | 0.00704 | 0.046 | 140.9375
8.5 | 1.0266 | 0.00737 | 0.0507 | 139.2944
9 | 1.0759 | 0.00774 | 0.0521 | 139.0052

## 95. Re 7M Mach 0.50 (1)
BIGFOIL.COM POLAR EXPORT
Horten 20.00% thick 4.00% camber
Horten 20.00% thick 4.00% camber |  |  |  | Cl Max: | 1.615 | at alpha= | 12.5 | deg
JavaFoil+Calcfoil stall+Eppler ext transition |  |  |  | L/D Max: | 89.968 | at alpha= | 5 | deg
Re: | 7000000 |  |  | Cd Min: | 0.00723 | at alpha= | 1 | deg
Mach: | 0.5 |  |  | Cl=0 at alpha= | -1.6712 | deg
|  |  |  | @ Cl=0.1, Cd= | 0.008171
|  |  |  | @ Cl=0.4, Cd= | 0.0072594
|  |  |  | @ Cl=0.6, Cd= | 0.0079023
alpha (deg) | Cl | Cd | Cm | Cl/Cd
-20 | -1.06 | 0.1369 | 0.015 | -7.743
-19.5 | -1.018 | 0.14794 | 0.014 | -6.882
-19 | -0.991 | 0.1362 | 0.014 | -7.278
-18.5 | -0.962 | 0.14156 | 0.013 | -6.797
-18 | -0.935 | 0.12956 | 0.013 | -7.215
-17.5 | -0.91 | 0.11893 | 0.014 | -7.651
-17 | -0.878 | 0.12323 | 0.013 | -7.123
-16.5 | -0.854 | 0.11105 | 0.013 | -7.693
-16 | -0.821 | 0.11616 | 0.013 | -7.069
-15.5 | -0.798 | 0.10318 | 0.013 | -7.738
-15 | -0.764 | 0.10782 | 0.012 | -7.09
-14.5 | -0.745 | 0.09253 | 0.013 | -8.048
-14 | -0.709 | 0.09804 | 0.012 | -7.233
-13.5 | -0.691 | 0.0845 | 0.013 | -8.178
-13 | -0.659 | 0.0828 | 0.013 | -7.964
-12.5 | -0.625 | 0.0858 | 0.012 | -7.288
-12 | -0.594 | 0.08786 | 0.011 | -6.756
-11.5 | -0.582 | 0.06448 | 0.014 | -9.032
-11 | -0.541 | 0.07597 | 0.012 | -7.126
-10.5 | -0.707 | 0.05827 | 0.013 | -12.131
-10 | -0.903 | 0.01965 | 0.018 | -45.968
-9.5 | -0.93 | 0.01595 | 0.018 | -58.311
-9 | -0.917 | 0.01444 | 0.017 | -63.497
-8.5 | -0.885 | 0.01341 | 0.017 | -66.003
-8 | -0.842 | 0.01266 | 0.017 | -66.482
-7.5 | -0.791 | 0.01206 | 0.017 | -65.572
-7 | -0.735 | 0.01154 | 0.016 | -63.676
-6.5 | -0.674 | 0.01112 | 0.016 | -60.649
-6 | -0.611 | 0.01078 | 0.016 | -56.671
-5.5 | -0.545 | 0.01009 | 0.015 | -54.006
-5 | -0.477 | 0.00982 | 0.015 | -48.567
-4.5 | -0.408 | 0.0086 | 0.014 | -47.399
-4 | -0.337 | 0.00845 | 0.014 | -39.941
-3.5 | -0.266 | 0.00877 | 0.014 | -30.351
-3 | -0.194 | 0.00831 | 0.013 | -23.339
-2.5 | -0.121 | 0.0082 | 0.013 | -14.805
-2 | -0.048 | 0.00857 | 0.012 | -5.654
-1.5 | 0.025 | 0.00819 | 0.012 | 3.029
-1 | 0.098 | 0.00818 | 0.011 | 11.989
-0.5 | 0.171 | 0.00785 | 0.011 | 21.805
0 | 0.244 | 0.00824 | 0.01 | 29.584
0.5 | 0.316 | 0.00856 | 0.01 | 36.971
1 | 0.389 | 0.00723 | 0.009 | 53.735
1.5 | 0.46 | 0.00742 | 0.009 | 62.038
2 | 0.532 | 0.00764 | 0.008 | 69.558
2.5 | 0.602 | 0.00791 | 0.008 | 76.091
3 | 0.671 | 0.00845 | 0.007 | 79.443
3.5 | 0.74 | 0.0088 | 0.007 | 84.043
4 | 0.807 | 0.00924 | 0.006 | 87.329
4.5 | 0.872 | 0.00977 | 0.006 | 89.254
5 | 0.936 | 0.0104 | 0.005 | 89.968
5.5 | 0.998 | 0.01118 | 0.005 | 89.234
6 | 1.058 | 0.01208 | 0.004 | 87.606
6.5 | 1.117 | 0.01333 | 0.004 | 83.819
7 | 1.175 | 0.01454 | 0.003 | 80.765
7.5 | 1.23 | 0.01592 | 0.003 | 77.268
8 | 1.285 | 0.01749 | 0.002 | 73.438
8.5 | 1.337 | 0.01927 | 0.001 | 69.366
9 | 1.387 | 0.02125 | 0.001 | 65.265
9.5 | 1.435 | 0.02358 | 0 | 60.844
10 | 1.479 | 0.02619 | 0 | 56.475
10.5 | 1.519 | 0.02927 | -0.001 | 51.915
11 | 1.555 | 0.03264 | -0.001 | 47.644
11.5 | 1.584 | 0.03692 | -0.002 | 42.914
12 | 1.605 | 0.04143 | -0.002 | 38.742
12.5 | 1.615 | 0.04669 | -0.003 | 34.585
13 | 1.608 | 0.05315 | -0.003 | 30.26
13.5 | 1.575 | 0.06114 | -0.004 | 25.764
14 | 1.491 | 0.07171 | -0.004 | 20.793
14.5 | 1.005 | 0.09631 | -0.004 | 10.434
15 | 1.036 | 0.09444 | -0.005 | 10.972
15.5 | 1.066 | 0.09582 | -0.005 | 11.121
16 | 1.096 | 0.09436 | -0.006 | 11.617
16.5 | 1.123 | 0.09945 | -0.006 | 11.297
17 | 1.141 | 0.11735 | -0.007 | 9.722
17.5 | 1.15 | 0.14641 | -0.007 | 7.857

## 96. Re 7M Mach 0.50 (2)
BIGFOIL.COM POLAR EXPORT
Horten 20.00% thick 4.00% camber
Horten 20.00% thick 4.00% camber |  |  |  | Cl Max: | 1.4176 | at alpha= | 12 | deg
XFOIL ncrit=9 |  |  |  | L/D Max: | 119.316 | at alpha= | 6 | deg
Re: | 7000000 |  |  | Cd Min: | 0.12143 | at alpha= | -18 | deg
Mach: | 0.5 |  |  | Cl=0 at alpha= | -2.9431 | deg
|  |  |  | @ Cl=0.1, Cd= | 0.0073181
|  |  |  | @ Cl=0.4, Cd= | 0.0070716
|  |  |  | @ Cl=0.6, Cd= | 0.0059708
alpha (deg) | Cl | Cd | Cm | Cl/Cd
-18 | -0.6586 | 0.12143 | -0.0723 | -5.4237
-17.5 | -0.6932 | 0.10878 | -0.0821 | -6.3725
-17 | -0.7397 | 0.09553 | -0.0927 | -7.7431
-16.5 | -0.802 | 0.08209 | -0.1028 | -9.7698
-16 | -0.8561 | 0.06945 | -0.1126 | -12.3269
-15.5 | -0.8974 | 0.0574 | -0.1216 | -15.6341
-15 | -0.9284 | 0.04553 | -0.1314 | -20.391
-14.5 | -0.9561 | 0.03588 | -0.1377 | -26.6472
-14 | -0.9858 | 0.0286 | -0.1377 | -34.4685
-13.5 | -1.0059 | 0.02329 | -0.1333 | -43.1902
-13 | -1.0122 | 0.0195 | -0.126 | -51.9077
-12.5 | -0.995 | 0.01703 | -0.1181 | -58.4263
-12 | -0.9608 | 0.01537 | -0.1106 | -62.5114
-11.5 | -0.9176 | 0.01418 | -0.1036 | -64.7109
-11 | -0.8695 | 0.01325 | -0.097 | -65.6226
-10.5 | -0.8187 | 0.01247 | -0.0908 | -65.6536
-10 | -0.767 | 0.01177 | -0.0849 | -65.1657
-9.5 | -0.7127 | 0.01124 | -0.0794 | -63.4075
-9 | -0.6602 | 0.01068 | -0.0738 | -61.8165
-8.5 | -0.6053 | 0.01024 | -0.0688 | -59.1113
-8 | -0.5518 | 0.00981 | -0.0637 | -56.2487
-7.5 | -0.496 | 0.00945 | -0.0591 | -52.4868
-7 | -0.4427 | 0.00911 | -0.0543 | -48.595
-6.5 | -0.3869 | 0.00879 | -0.05 | -44.0159
-6 | -0.3332 | 0.00855 | -0.0455 | -38.9708
-5.5 | -0.2767 | 0.00829 | -0.0416 | -33.3776
-5 | -0.223 | 0.00807 | -0.0373 | -27.6332
-4.5 | -0.1681 | 0.00785 | -0.0334 | -21.414
-4 | -0.1132 | 0.00767 | -0.0295 | -14.7588
-3.5 | -0.0601 | 0.00751 | -0.0254 | -8.0027
-3 | -0.0058 | 0.00741 | -0.0216 | -0.78273
-2.5 | 0.0452 | 0.00737 | -0.0172 | 6.133
-2 | 0.0947 | 0.00732 | -0.0125 | 12.9372
-1.5 | 0.1499 | 0.0073 | -0.0091 | 20.5342
-1 | 0.2072 | 0.00722 | -0.0061 | 28.6981
-0.5 | 0.2644 | 0.00719 | -0.0031 | 36.7733
0 | 0.3216 | 0.00715 | -0.0002 | 44.979
0.5 | 0.3782 | 0.0071 | 0.0028 | 53.2676
1 | 0.4319 | 0.00703 | 0.0063 | 61.4367
1.5 | 0.4778 | 0.00674 | 0.0113 | 70.8902
2 | 0.4982 | 0.00608 | 0.0211 | 81.9408
2.5 | 0.5415 | 0.00587 | 0.0268 | 92.2487
3 | 0.5943 | 0.00596 | 0.0307 | 99.7148
3.5 | 0.6472 | 0.00606 | 0.0346 | 106.7987
4 | 0.6977 | 0.00622 | 0.039 | 112.1704
4.5 | 0.7379 | 0.00641 | 0.0453 | 115.117
5 | 0.7823 | 0.00663 | 0.0509 | 117.994
5.5 | 0.8233 | 0.00697 | 0.0569 | 118.1205
6 | 0.8722 | 0.00731 | 0.0614 | 119.316
6.5 | 0.9153 | 0.00781 | 0.0665 | 117.1959
7 | 0.9734 | 0.00835 | 0.0687 | 116.5749
7.5 | 1.0858 | 0.00916 | 0.0605 | 118.5371
8.5 | 1.2257 | 0.01131 | 0.0588 | 108.3731
9 | 1.2727 | 0.01316 | 0.0601 | 96.7097
10.5 | 1.3895 | 0.02213 | 0.061 | 62.7881
11 | 1.4002 | 0.0259 | 0.0641 | 54.0618
11.5 | 1.4107 | 0.031 | 0.0637 | 45.5065
12 | 1.4176 | 0.03643 | 0.063 | 38.913
12.5 | 1.4163 | 0.04253 | 0.0622 | 33.3012
13 | 1.4078 | 0.04919 | 0.0611 | 28.6196
13.5 | 1.4009 | 0.05594 | 0.0597 | 25.0429
14 | 1.3897 | 0.06318 | 0.0579 | 21.9959
14.5 | 1.3662 | 0.07032 | 0.0579 | 19.4283
15 | 1.3513 | 0.07678 | 0.0583 | 17.5996
15.5 | 1.3273 | 0.0843 | 0.0576 | 15.745
16 | 1.3004 | 0.09247 | 0.0562 | 14.0629
16.5 | 1.2913 | 0.0993 | 0.055 | 13.004
17 | 1.2759 | 0.10692 | 0.0532 | 11.9332

## 97. Re 8M Mach 0.00 (1)
BIGFOIL.COM POLAR EXPORT
Horten 20.00% thick 4.00% camber
Horten 20.00% thick 4.00% camber |  |  |  | Cl Max: | 2.027 | at alpha= | 20 | deg
JavaFoil+Calcfoil stall+Eppler ext transition |  |  |  | L/D Max: | 114.536 | at alpha= | 6.5 | deg
Re: | 8000000 |  |  | Cd Min: | 0.00678 | at alpha= | 1 | deg
Mach: | 0 |  |  | Cl=0 at alpha= | -1.6719 | deg
|  |  |  | @ Cl=0.1, Cd= | 0.0085212
|  |  |  | @ Cl=0.4, Cd= | 0.0068671
|  |  |  | @ Cl=0.6, Cd= | 0.006877
alpha (deg) | Cl | Cd | Cm | Cl/Cd
-20 | -1.366 | 0.0916 | 0.016 | -14.908
-19.5 | -1.376 | 0.07958 | 0.016 | -17.286
-19 | -1.395 | 0.0635 | 0.017 | -21.97
-18.5 | -1.418 | 0.04815 | 0.017 | -29.446
-18 | -1.434 | 0.03754 | 0.018 | -38.196
-17.5 | -1.44 | 0.03078 | 0.018 | -46.794
-17 | -1.44 | 0.02613 | 0.018 | -55.102
-16.5 | -1.433 | 0.02292 | 0.018 | -62.501
-16 | -1.42 | 0.02063 | 0.018 | -68.843
-15.5 | -1.403 | 0.01886 | 0.018 | -74.405
-15 | -1.382 | 0.01751 | 0.018 | -78.934
-14.5 | -1.356 | 0.01639 | 0.018 | -82.693
-14 | -1.326 | 0.01549 | 0.018 | -85.621
-13.5 | -1.294 | 0.01472 | 0.017 | -87.879
-13 | -1.258 | 0.01405 | 0.017 | -89.52
-12.5 | -1.22 | 0.01344 | 0.017 | -90.758
-12 | -1.179 | 0.01294 | 0.017 | -91.096
-11.5 | -1.135 | 0.01247 | 0.017 | -91.035
-11 | -1.09 | 0.01204 | 0.016 | -90.526
-10.5 | -1.042 | 0.01163 | 0.016 | -89.524
-10 | -0.992 | 0.01132 | 0.016 | -87.603
-9.5 | -0.94 | 0.01099 | 0.016 | -85.497
-9 | -0.887 | 0.01067 | 0.015 | -83.081
-8.5 | -0.832 | 0.01039 | 0.015 | -80.059
-8 | -0.776 | 0.00914 | 0.015 | -84.884
-7.5 | -0.719 | 0.00946 | 0.014 | -76.012
-7 | -0.66 | 0.00922 | 0.014 | -71.638
-6.5 | -0.601 | 0.00906 | 0.014 | -66.346
-6 | -0.541 | 0.00942 | 0.013 | -57.49
-5.5 | -0.481 | 0.00927 | 0.013 | -51.859
-5 | -0.419 | 0.00872 | 0.013 | -48.089
-4.5 | -0.357 | 0.00906 | 0.012 | -39.437
-4 | -0.295 | 0.00894 | 0.012 | -32.994
-3.5 | -0.232 | 0.00882 | 0.012 | -26.324
-3 | -0.169 | 0.00873 | 0.011 | -19.366
-2.5 | -0.106 | 0.00914 | 0.011 | -11.56
-2 | -0.042 | 0.00905 | 0.011 | -4.659
-1.5 | 0.022 | 0.00896 | 0.01 | 2.405
-1 | 0.085 | 0.00854 | 0.01 | 9.983
-0.5 | 0.149 | 0.00846 | 0.009 | 17.596
0 | 0.212 | 0.00887 | 0.009 | 23.953
0.5 | 0.276 | 0.0088 | 0.009 | 31.347
1 | 0.339 | 0.00678 | 0.008 | 49.997
1.5 | 0.402 | 0.00687 | 0.008 | 58.588
2 | 0.465 | 0.00726 | 0.007 | 64.054
2.5 | 0.528 | 0.00703 | 0.007 | 75.099
3 | 0.59 | 0.00685 | 0.006 | 86.157
3.5 | 0.653 | 0.00702 | 0.006 | 92.888
4 | 0.714 | 0.0069 | 0.006 | 103.482
4.5 | 0.776 | 0.00773 | 0.005 | 100.384
5 | 0.837 | 0.00797 | 0.005 | 104.901
5.5 | 0.897 | 0.00822 | 0.004 | 109.078
6 | 0.956 | 0.00854 | 0.004 | 112.026
6.5 | 1.015 | 0.00886 | 0.003 | 114.536
7 | 1.072 | 0.00947 | 0.003 | 113.241
7.5 | 1.128 | 0.00988 | 0.002 | 114.193
8 | 1.183 | 0.0104 | 0.002 | 113.758
8.5 | 1.236 | 0.01104 | 0.001 | 111.964
9 | 1.288 | 0.01175 | 0.001 | 109.697
9.5 | 1.339 | 0.01283 | 0 | 104.343
10 | 1.388 | 0.01381 | 0 | 100.502
10.5 | 1.436 | 0.0152 | -0.001 | 94.498
11 | 1.483 | 0.01643 | -0.001 | 90.283
11.5 | 1.529 | 0.01784 | -0.002 | 85.69
12 | 1.573 | 0.01937 | -0.002 | 81.197
12.5 | 1.616 | 0.02107 | -0.002 | 76.716
13 | 1.658 | 0.02294 | -0.003 | 72.254
13.5 | 1.697 | 0.02498 | -0.003 | 67.942
14 | 1.735 | 0.02717 | -0.004 | 63.882
14.5 | 1.772 | 0.02953 | -0.004 | 60.007
15 | 1.806 | 0.03201 | -0.005 | 56.421
15.5 | 1.839 | 0.03468 | -0.005 | 53.017
16 | 1.869 | 0.03746 | -0.006 | 49.907
16.5 | 1.897 | 0.04039 | -0.006 | 46.975
17 | 1.923 | 0.04349 | -0.006 | 44.226
17.5 | 1.947 | 0.04668 | -0.007 | 41.711
18 | 1.968 | 0.05005 | -0.007 | 39.322
18.5 | 1.986 | 0.05356 | -0.008 | 37.088
19 | 2.003 | 0.05726 | -0.008 | 34.976
19.5 | 2.017 | 0.06109 | -0.009 | 33.009
20 | 2.027 | 0.06505 | -0.009 | 31.156

## 98. Re 8M Mach 0.00 (2)
BIGFOIL.COM POLAR EXPORT
Horten 20.00% thick 4.00% camber
Horten 20.00% thick 4.00% camber |  |  |  | Cl Max: | 1.651 | at alpha= | 15.5 | deg
XFOIL ncrit=9 |  |  |  | L/D Max: | 149.818 | at alpha= | 8 | deg
Re: | 8000000 |  |  | Cd Min: | 0.07075 | at alpha= | 20 | deg
Mach: | 0 |  |  | Cl=0 at alpha= | -2.3074 | deg
|  |  |  | @ Cl=0.1, Cd= | 0.0066256
|  |  |  | @ Cl=0.4, Cd= | 0.0058269
|  |  |  | @ Cl=0.6, Cd= | 0.0052922
alpha (deg) | Cl | Cd | Cm | Cl/Cd
-20 | -1.6579 | 0.02196 | -0.0547 | -75.4964
-19.5 | -1.6281 | 0.02067 | -0.0523 | -78.7663
-19 | -1.5991 | 0.01941 | -0.0496 | -82.3854
-18.5 | -1.5708 | 0.01814 | -0.0466 | -86.5932
-18 | -1.4952 | 0.01692 | -0.0523 | -88.3688
-17.5 | -1.4164 | 0.01612 | -0.0583 | -87.866
-17 | -1.2684 | 0.01513 | -0.078 | -83.8334
-16.5 | -1.2345 | 0.01442 | -0.0751 | -85.6103
-16 | -1.2008 | 0.01374 | -0.0719 | -87.3945
-15.5 | -1.1657 | 0.0132 | -0.0687 | -88.3106
-15 | -1.1278 | 0.01274 | -0.0658 | -88.5243
-14.5 | -1.093 | 0.0122 | -0.0623 | -89.5902
-14 | -1.0556 | 0.01173 | -0.0592 | -89.9915
-13.5 | -1.0167 | 0.01132 | -0.0561 | -89.8145
-13 | -0.9774 | 0.01095 | -0.053 | -89.2603
-12.5 | -0.9381 | 0.01055 | -0.0499 | -88.9194
-12 | -0.8977 | 0.01021 | -0.0469 | -87.9236
-11.5 | -0.8552 | 0.00992 | -0.0441 | -86.2097
-11 | -0.8141 | 0.00959 | -0.0411 | -84.8905
-10.5 | -0.7716 | 0.00933 | -0.0383 | -82.701
-10 | -0.7278 | 0.00905 | -0.0356 | -80.4199
-9.5 | -0.6856 | 0.00879 | -0.0326 | -77.9977
-9 | -0.6403 | 0.00856 | -0.0302 | -74.8014
-8.5 | -0.5964 | 0.00833 | -0.0275 | -71.5966
-8 | -0.552 | 0.00811 | -0.0247 | -68.0641
-7.5 | -0.5072 | 0.00791 | -0.0221 | -64.1214
-7 | -0.4623 | 0.00774 | -0.0195 | -59.7287
-6.5 | -0.4185 | 0.00763 | -0.0165 | -54.8493
-6 | -0.3755 | 0.00752 | -0.0134 | -49.9335
-5.5 | -0.3259 | 0.00737 | -0.0117 | -44.2198
-5 | -0.2765 | 0.00728 | -0.01 | -37.9808
-4.5 | -0.2256 | 0.00715 | -0.0085 | -31.5524
-4 | -0.1751 | 0.00705 | -0.007 | -24.8369
-3.5 | -0.1237 | 0.00695 | -0.0057 | -17.7986
-3 | -0.0721 | 0.00686 | -0.0044 | -10.5102
-2.5 | -0.0203 | 0.0068 | -0.0032 | -2.9853
-2 | 0.0324 | 0.00671 | -0.0022 | 4.8286
-1.5 | 0.0839 | 0.00665 | -0.0009 | 12.6165
-1 | 0.1367 | 0.00657 | 0.0001 | 20.8067
-0.5 | 0.1887 | 0.00653 | 0.0012 | 28.8974
0 | 0.2407 | 0.00645 | 0.0023 | 37.3178
0.5 | 0.2918 | 0.00636 | 0.0035 | 45.8805
1 | 0.3404 | 0.00623 | 0.0053 | 54.6388
1.5 | 0.3858 | 0.00596 | 0.0076 | 64.7315
2 | 0.4242 | 0.0056 | 0.0113 | 75.75
2.5 | 0.4661 | 0.0053 | 0.0144 | 87.9434
3 | 0.5109 | 0.00522 | 0.0169 | 97.8736
3.5 | 0.5611 | 0.00523 | 0.0183 | 107.2849
4 | 0.6111 | 0.00531 | 0.0196 | 115.0847
4.5 | 0.662 | 0.00541 | 0.0208 | 122.366
5 | 0.7117 | 0.00552 | 0.0221 | 128.9312
5.5 | 0.7617 | 0.00568 | 0.0234 | 134.1021
6 | 0.8106 | 0.00581 | 0.0248 | 139.5181
6.5 | 0.8595 | 0.00602 | 0.0262 | 142.7741
7 | 0.9055 | 0.00619 | 0.0281 | 146.2843
7.5 | 0.9507 | 0.00641 | 0.0301 | 148.3151
8 | 0.9858 | 0.00658 | 0.0343 | 149.8176
8.5 | 1.0204 | 0.00682 | 0.0384 | 149.6188
9.5 | 1.0923 | 0.00739 | 0.0456 | 147.8078
10 | 1.1632 | 0.00789 | 0.0414 | 147.4271
10.5 | 1.2527 | 0.00851 | 0.033 | 147.2033
11 | 1.3155 | 0.00897 | 0.0304 | 146.6555
11.5 | 1.3705 | 0.00958 | 0.0291 | 143.0585
12.5 | 1.4622 | 0.0113 | 0.0288 | 129.3982
13 | 1.4888 | 0.01241 | 0.032 | 119.9678
13.5 | 1.5324 | 0.01371 | 0.031 | 111.7724
14 | 1.57 | 0.01548 | 0.0302 | 101.4212
14.5 | 1.6032 | 0.01766 | 0.0293 | 90.7814
15 | 1.6296 | 0.02042 | 0.0284 | 79.8041
15.5 | 1.651 | 0.02361 | 0.0275 | 69.928
16 | 1.6462 | 0.02729 | 0.0306 | 60.3225
16.5 | 1.6456 | 0.0311 | 0.0325 | 52.9132
17 | 1.6399 | 0.03553 | 0.0341 | 46.1554
17.5 | 1.6277 | 0.04078 | 0.0354 | 39.9142
18 | 1.6135 | 0.04638 | 0.0363 | 34.7887
18.5 | 1.6083 | 0.0513 | 0.0369 | 31.3509
19 | 1.5895 | 0.05778 | 0.037 | 27.5095
19.5 | 1.5706 | 0.06458 | 0.0365 | 24.3202
20 | 1.5601 | 0.07075 | 0.0357 | 22.0509

## 99. Re 8M Mach 0.10 (1)
BIGFOIL.COM POLAR EXPORT
Horten 20.00% thick 4.00% camber
Horten 20.00% thick 4.00% camber |  |  |  | Cl Max: | 2.015 | at alpha= | 20 | deg
JavaFoil+Calcfoil stall+Eppler ext transition |  |  |  | L/D Max: | 114.022 | at alpha= | 6.5 | deg
Re: | 8000000 |  |  | Cd Min: | 0.00675 | at alpha= | 3.5 | deg
Mach: | 0.1 |  |  | Cl=0 at alpha= | -1.6719 | deg
|  |  |  | @ Cl=0.1, Cd= | 0.0085512
|  |  |  | @ Cl=0.4, Cd= | 0.0068943
|  |  |  | @ Cl=0.6, Cd= | 0.0068922
alpha (deg) | Cl | Cd | Cm | Cl/Cd
-20 | -1.328 | 0.10025 | 0.015 | -13.25
-19.5 | -1.338 | 0.08926 | 0.016 | -14.984
-19 | -1.349 | 0.07683 | 0.016 | -17.561
-18.5 | -1.372 | 0.05997 | 0.017 | -22.876
-18 | -1.396 | 0.04487 | 0.017 | -31.121
-17.5 | -1.412 | 0.03487 | 0.018 | -40.502
-17 | -1.419 | 0.02853 | 0.018 | -49.726
-16.5 | -1.416 | 0.02446 | 0.018 | -57.901
-16 | -1.408 | 0.02169 | 0.018 | -64.899
-15.5 | -1.394 | 0.0196 | 0.018 | -71.101
-15 | -1.375 | 0.01804 | 0.018 | -76.218
-14.5 | -1.351 | 0.01681 | 0.018 | -80.378
-14 | -1.323 | 0.01581 | 0.018 | -83.675
-13.5 | -1.292 | 0.015 | 0.017 | -86.107
-13 | -1.257 | 0.01427 | 0.017 | -88.136
-12.5 | -1.22 | 0.01362 | 0.017 | -89.601
-12 | -1.18 | 0.01307 | 0.017 | -90.247
-11.5 | -1.137 | 0.01259 | 0.017 | -90.352
-11 | -1.092 | 0.01214 | 0.016 | -89.982
-10.5 | -1.044 | 0.01177 | 0.016 | -88.7
-10 | -0.994 | 0.01139 | 0.016 | -87.273
-9.5 | -0.943 | 0.01106 | 0.016 | -85.249
-9 | -0.89 | 0.01078 | 0.015 | -82.519
-8.5 | -0.835 | 0.0105 | 0.015 | -79.573
-8 | -0.779 | 0.00917 | 0.015 | -85.001
-7.5 | -0.722 | 0.00899 | 0.014 | -80.268
-7 | -0.663 | 0.0093 | 0.014 | -71.323
-6.5 | -0.604 | 0.00909 | 0.014 | -66.448
-6 | -0.544 | 0.00951 | 0.014 | -57.191
-5.5 | -0.483 | 0.00896 | 0.013 | -53.88
-5 | -0.421 | 0.00877 | 0.013 | -48.044
-4.5 | -0.359 | 0.00914 | 0.013 | -39.281
-4 | -0.296 | 0.00901 | 0.012 | -32.881
-3.5 | -0.233 | 0.00881 | 0.012 | -26.461
-3 | -0.17 | 0.00871 | 0.011 | -19.508
-2.5 | -0.106 | 0.0092 | 0.011 | -11.542
-2 | -0.042 | 0.00911 | 0.011 | -4.65
-1.5 | 0.022 | 0.00903 | 0.01 | 2.399
-1 | 0.086 | 0.00856 | 0.01 | 10.013
-0.5 | 0.15 | 0.00852 | 0.009 | 17.562
0 | 0.213 | 0.00849 | 0.009 | 25.15
0.5 | 0.277 | 0.00882 | 0.009 | 31.417
1 | 0.341 | 0.00681 | 0.008 | 50.004
1.5 | 0.404 | 0.0069 | 0.008 | 58.564
2 | 0.467 | 0.00693 | 0.007 | 67.477
2.5 | 0.53 | 0.00709 | 0.007 | 74.813
3 | 0.593 | 0.00691 | 0.006 | 85.802
3.5 | 0.656 | 0.00675 | 0.006 | 97.166
4 | 0.718 | 0.00757 | 0.006 | 94.853
4.5 | 0.779 | 0.00777 | 0.005 | 100.289
5 | 0.84 | 0.00802 | 0.005 | 104.76
5.5 | 0.901 | 0.0083 | 0.004 | 108.453
6 | 0.96 | 0.0086 | 0.004 | 111.711
6.5 | 1.019 | 0.00894 | 0.003 | 114.022
7 | 1.076 | 0.00954 | 0.003 | 112.771
7.5 | 1.132 | 0.00998 | 0.002 | 113.42
8 | 1.187 | 0.01053 | 0.002 | 112.712
8.5 | 1.241 | 0.0112 | 0.001 | 110.767
9 | 1.292 | 0.01194 | 0.001 | 108.231
9.5 | 1.343 | 0.01307 | 0 | 102.789
10 | 1.392 | 0.0141 | 0 | 98.735
10.5 | 1.44 | 0.01552 | -0.001 | 92.808
11 | 1.487 | 0.0168 | -0.001 | 88.529
11.5 | 1.533 | 0.01824 | -0.002 | 84.048
12 | 1.577 | 0.01984 | -0.002 | 79.5
12.5 | 1.62 | 0.02157 | -0.002 | 75.103
13 | 1.661 | 0.02349 | -0.003 | 70.707
13.5 | 1.701 | 0.02559 | -0.003 | 66.451
14 | 1.738 | 0.02785 | -0.004 | 62.429
14.5 | 1.774 | 0.03026 | -0.004 | 58.632
15 | 1.808 | 0.03285 | -0.005 | 55.05
15.5 | 1.84 | 0.03556 | -0.005 | 51.739
16 | 1.87 | 0.03845 | -0.006 | 48.631
16.5 | 1.897 | 0.04143 | -0.006 | 45.783
17 | 1.922 | 0.04463 | -0.007 | 43.061
17.5 | 1.944 | 0.04793 | -0.007 | 40.568
18 | 1.964 | 0.05141 | -0.007 | 38.198
18.5 | 1.981 | 0.05505 | -0.008 | 35.983
19 | 1.995 | 0.05882 | -0.008 | 33.923
19.5 | 2.007 | 0.0628 | -0.009 | 31.963
20 | 2.015 | 0.06689 | -0.009 | 30.127

## 100. Re 8M Mach 0.10 (2)
BIGFOIL.COM POLAR EXPORT
Horten 20.00% thick 4.00% camber
Horten 20.00% thick 4.00% camber |  |  |  | Cl Max: | 1.6461 | at alpha= | 15.5 | deg
XFOIL ncrit=9 |  |  |  | L/D Max: | 148.806 | at alpha= | 8.5 | deg
Re: | 8000000 |  |  | Cd Min: | 0.07371 | at alpha= | 20 | deg
Mach: | 0.1 |  |  | Cl=0 at alpha= | -2.3195 | deg
|  |  |  | @ Cl=0.1, Cd= | 0.0066456
|  |  |  | @ Cl=0.4, Cd= | 0.0058828
|  |  |  | @ Cl=0.6, Cd= | 0.0053139
alpha (deg) | Cl | Cd | Cm | Cl/Cd
-20 | -1.6618 | 0.02297 | -0.0586 | -72.3465
-19.5 | -1.6345 | 0.02146 | -0.0559 | -76.165
-19 | -1.6047 | 0.02015 | -0.0533 | -79.6377
-18.5 | -1.5744 | 0.0189 | -0.0504 | -83.3016
-18 | -1.5003 | 0.01748 | -0.0558 | -85.8295
-17.5 | -1.4236 | 0.01658 | -0.0612 | -85.8625
-17 | -1.2745 | 0.01549 | -0.0807 | -82.2789
-16.5 | -1.2372 | 0.0148 | -0.0782 | -83.5946
-16 | -1.2055 | 0.01402 | -0.0747 | -85.9843
-15.5 | -1.169 | 0.01344 | -0.0715 | -86.9792
-15 | -1.1325 | 0.01293 | -0.0683 | -87.587
-14.5 | -1.0952 | 0.01241 | -0.065 | -88.2514
-14 | -1.0592 | 0.0119 | -0.0615 | -89.0084
-13.5 | -1.0196 | 0.01146 | -0.0584 | -88.9703
-13 | -0.9804 | 0.01109 | -0.0551 | -88.404
-12.5 | -0.9405 | 0.01067 | -0.0519 | -88.1443
-12 | -0.9001 | 0.01031 | -0.0488 | -87.3036
-11.5 | -0.8574 | 0.01002 | -0.0459 | -85.5689
-11 | -0.8152 | 0.00968 | -0.0429 | -84.2149
-10.5 | -0.7736 | 0.0094 | -0.0398 | -82.2979
-10 | -0.7289 | 0.00912 | -0.0372 | -79.9232
-9.5 | -0.6862 | 0.00885 | -0.0342 | -77.5367
-9 | -0.6411 | 0.00862 | -0.0315 | -74.3735
-8.5 | -0.5967 | 0.00837 | -0.0288 | -71.2903
-8 | -0.5515 | 0.00816 | -0.0261 | -67.5858
-7.5 | -0.5072 | 0.00794 | -0.0232 | -63.8791
-7 | -0.4612 | 0.00776 | -0.0207 | -59.433
-6.5 | -0.4166 | 0.00763 | -0.0178 | -54.6003
-6 | -0.3745 | 0.00753 | -0.0144 | -49.7344
-5.5 | -0.3256 | 0.00739 | -0.0124 | -44.0595
-5 | -0.2761 | 0.0073 | -0.0106 | -37.8219
-4.5 | -0.2252 | 0.00716 | -0.0091 | -31.4525
-4 | -0.1747 | 0.00707 | -0.0074 | -24.71
-3.5 | -0.1229 | 0.00696 | -0.0061 | -17.658
-3 | -0.0712 | 0.00688 | -0.0047 | -10.3488
-2.5 | -0.0191 | 0.00681 | -0.0035 | -2.8047
-2 | 0.0338 | 0.00672 | -0.0024 | 5.0298
-1.5 | 0.0856 | 0.00667 | -0.0011 | 12.8336
-1 | 0.1387 | 0.00658 | -0.0001 | 21.079
-0.5 | 0.1907 | 0.00655 | 0.0011 | 29.1145
0 | 0.2432 | 0.00646 | 0.0022 | 37.6471
1 | 0.3434 | 0.00625 | 0.0052 | 54.944
1.5 | 0.3889 | 0.00599 | 0.0076 | 64.9249
2 | 0.4272 | 0.00562 | 0.0115 | 76.0142
2.5 | 0.4689 | 0.00531 | 0.0147 | 88.3051
3 | 0.5138 | 0.00524 | 0.0172 | 98.0534
3.5 | 0.5645 | 0.00525 | 0.0186 | 107.5238
4 | 0.6145 | 0.00534 | 0.0201 | 115.0749
4.5 | 0.666 | 0.00543 | 0.0212 | 122.6519
5 | 0.7155 | 0.00556 | 0.0227 | 128.6871
5.5 | 0.766 | 0.0057 | 0.024 | 134.386
6 | 0.8145 | 0.00585 | 0.0256 | 139.2308
6.5 | 0.8638 | 0.00605 | 0.027 | 142.7769
7 | 0.9092 | 0.00624 | 0.0291 | 145.7051
7.5 | 0.9547 | 0.00644 | 0.0313 | 148.2453
8 | 0.9863 | 0.00663 | 0.0362 | 148.7632
8.5 | 1.0223 | 0.00687 | 0.0402 | 148.8064
9 | 1.0548 | 0.00717 | 0.0446 | 147.113
9.5 | 1.0975 | 0.00747 | 0.0468 | 146.921
10 | 1.1749 | 0.008 | 0.0413 | 146.8625
10.5 | 1.263 | 0.00863 | 0.0334 | 146.3499
11 | 1.3231 | 0.00913 | 0.0315 | 144.9179
11.5 | 1.378 | 0.00977 | 0.0302 | 141.044
12 | 1.4241 | 0.01058 | 0.0304 | 134.603
12.5 | 1.468 | 0.01161 | 0.0304 | 126.4427
13 | 1.4945 | 0.01291 | 0.0333 | 115.763
13.5 | 1.5384 | 0.01428 | 0.0323 | 107.7311
14 | 1.575 | 0.01624 | 0.0314 | 96.9828
14.5 | 1.6071 | 0.01861 | 0.0304 | 86.3568
15 | 1.6315 | 0.0216 | 0.0296 | 75.5324
15.5 | 1.6461 | 0.02512 | 0.0295 | 65.5295
16 | 1.6377 | 0.02921 | 0.0324 | 56.0664
16.5 | 1.6383 | 0.03303 | 0.0342 | 49.6004
17 | 1.6276 | 0.03805 | 0.0357 | 42.7753
17.5 | 1.6194 | 0.04301 | 0.0368 | 37.6517
18 | 1.5981 | 0.04941 | 0.0376 | 32.3437
18.5 | 1.5919 | 0.05456 | 0.038 | 29.1771
19 | 1.5765 | 0.06073 | 0.0381 | 25.9592
19.5 | 1.5599 | 0.06739 | 0.0375 | 23.1474
20 | 1.5485 | 0.07371 | 0.0365 | 21.008

## 101. Re 8M Mach 0.25 (1)
BIGFOIL.COM POLAR EXPORT
Horten 20.00% thick 4.00% camber
Horten 20.00% thick 4.00% camber |  |  |  | Cl Max: | 1.928 | at alpha= | 19 | deg
JavaFoil+Calcfoil stall+Eppler ext transition |  |  |  | L/D Max: | 110.5 | at alpha= | 7 | deg
Re: | 8000000 |  |  | Cd Min: | 0.00669 | at alpha= | 2.5 | deg
Mach: | 0.25 |  |  | Cl=0 at alpha= | -1.6667 | deg
|  |  |  | @ Cl=0.1, Cd= | 0.0087245
|  |  |  | @ Cl=0.4, Cd= | 0.00681
|  |  |  | @ Cl=0.6, Cd= | 0.0068125
alpha (deg) | Cl | Cd | Cm | Cl/Cd
-20 | -1.08 | 0.13489 | 0.014 | -8.007
-19.5 | -1.105 | 0.12569 | 0.014 | -8.795
-19 | -1.128 | 0.11649 | 0.014 | -9.685
-18.5 | -1.148 | 0.10725 | 0.015 | -10.708
-18 | -1.167 | 0.09696 | 0.015 | -12.04
-17.5 | -1.184 | 0.0872 | 0.015 | -13.575
-17 | -1.202 | 0.07521 | 0.016 | -15.979
-16.5 | -1.229 | 0.05913 | 0.016 | -20.776
-16 | -1.273 | 0.03888 | 0.017 | -32.756
-15.5 | -1.299 | 0.02846 | 0.018 | -45.656
-15 | -1.306 | 0.02336 | 0.018 | -55.908
-14.5 | -1.301 | 0.0203 | 0.018 | -64.086
-14 | -1.287 | 0.01843 | 0.018 | -69.841
-13.5 | -1.268 | 0.01698 | 0.018 | -74.67
-13 | -1.243 | 0.01583 | 0.018 | -78.535
-12.5 | -1.214 | 0.01491 | 0.018 | -81.412
-12 | -1.18 | 0.01411 | 0.017 | -83.605
-11.5 | -1.142 | 0.01351 | 0.017 | -84.552
-11 | -1.101 | 0.0129 | 0.017 | -85.338
-10.5 | -1.056 | 0.01243 | 0.017 | -84.904
-10 | -1.008 | 0.01198 | 0.016 | -84.125
-9.5 | -0.958 | 0.01155 | 0.016 | -82.928
-9 | -0.906 | 0.01119 | 0.016 | -80.971
-8.5 | -0.852 | 0.01087 | 0.016 | -78.33
-8 | -0.795 | 0.0106 | 0.015 | -75.049
-7.5 | -0.738 | 0.00926 | 0.015 | -79.627
-7 | -0.679 | 0.00907 | 0.015 | -74.778
-6.5 | -0.618 | 0.00937 | 0.014 | -65.988
-6 | -0.557 | 0.0088 | 0.014 | -63.286
-5.5 | -0.495 | 0.00866 | 0.014 | -57.167
-5 | -0.432 | 0.00897 | 0.013 | -48.122
-4.5 | -0.368 | 0.00879 | 0.013 | -41.884
-4 | -0.304 | 0.00868 | 0.012 | -35.036
-3.5 | -0.239 | 0.00905 | 0.012 | -26.463
-3 | -0.174 | 0.00892 | 0.012 | -19.543
-2.5 | -0.109 | 0.00884 | 0.011 | -12.343
-2 | -0.044 | 0.00842 | 0.011 | -5.169
-1.5 | 0.022 | 0.00882 | 0.011 | 2.522
-1 | 0.088 | 0.00873 | 0.01 | 10.083
-0.5 | 0.154 | 0.0087 | 0.01 | 17.655
0 | 0.219 | 0.00831 | 0.009 | 26.385
0.5 | 0.285 | 0.00825 | 0.009 | 34.497
1 | 0.35 | 0.00701 | 0.008 | 49.879
1.5 | 0.415 | 0.00675 | 0.008 | 61.464
2 | 0.48 | 0.00688 | 0.008 | 69.743
2.5 | 0.544 | 0.00669 | 0.007 | 81.347
3 | 0.608 | 0.00683 | 0.007 | 89.142
3.5 | 0.672 | 0.00763 | 0.006 | 88.093
4 | 0.736 | 0.00784 | 0.006 | 93.796
4.5 | 0.798 | 0.00807 | 0.005 | 98.892
5 | 0.86 | 0.00836 | 0.005 | 102.983
5.5 | 0.922 | 0.00866 | 0.004 | 106.419
6 | 0.982 | 0.00902 | 0.004 | 108.804
6.5 | 1.041 | 0.00945 | 0.003 | 110.165
7 | 1.098 | 0.00994 | 0.003 | 110.5
7.5 | 1.154 | 0.01073 | 0.002 | 107.532
8 | 1.209 | 0.01143 | 0.002 | 105.808
8.5 | 1.262 | 0.01226 | 0.001 | 102.914
9 | 1.314 | 0.01323 | 0.001 | 99.286
9.5 | 1.364 | 0.0143 | 0 | 95.408
10 | 1.413 | 0.01578 | 0 | 89.553
10.5 | 1.461 | 0.01743 | -0.001 | 83.828
11 | 1.508 | 0.01893 | -0.001 | 79.648
11.5 | 1.553 | 0.02061 | -0.002 | 75.354
12 | 1.597 | 0.02251 | -0.002 | 70.948
12.5 | 1.638 | 0.02456 | -0.002 | 66.723
13 | 1.678 | 0.02679 | -0.003 | 62.646
13.5 | 1.716 | 0.02922 | -0.003 | 58.71
14 | 1.751 | 0.03188 | -0.004 | 54.908
14.5 | 1.783 | 0.03471 | -0.004 | 51.382
15 | 1.813 | 0.03772 | -0.005 | 48.06
15.5 | 1.84 | 0.04094 | -0.005 | 44.94
16 | 1.864 | 0.04435 | -0.006 | 42.029
16.5 | 1.884 | 0.04796 | -0.006 | 39.276
17 | 1.901 | 0.05174 | -0.007 | 36.737
17.5 | 1.914 | 0.05573 | -0.007 | 34.344
18 | 1.923 | 0.05995 | -0.007 | 32.068
18.5 | 1.927 | 0.06442 | -0.008 | 29.917
19 | 1.928 | 0.06915 | -0.008 | 27.889
19.5 | 1.925 | 0.07404 | -0.009 | 26.001
20 | 1.916 | 0.0793 | -0.009 | 24.157

## 102. Re 8M Mach 0.25 (2)
BIGFOIL.COM POLAR EXPORT
Horten 20.00% thick 4.00% camber
Horten 20.00% thick 4.00% camber |  |  |  | Cl Max: | 1.6193 | at alpha= | 15 | deg
XFOIL ncrit=9 |  |  |  | L/D Max: | 145.015 | at alpha= | 7.5 | deg
Re: | 8000000 |  |  | Cd Min: | 0.09352 | at alpha= | 20 | deg
Mach: | 0.25 |  |  | Cl=0 at alpha= | -2.3898 | deg
|  |  |  | @ Cl=0.1, Cd= | 0.0067349
|  |  |  | @ Cl=0.4, Cd= | 0.0061561
|  |  |  | @ Cl=0.6, Cd= | 0.0054006
alpha (deg) | Cl | Cd | Cm | Cl/Cd
-20 | -1.6545 | 0.03137 | -0.0795 | -52.7415
-19.5 | -1.6418 | 0.02811 | -0.0768 | -58.4063
-19 | -1.6229 | 0.02548 | -0.0737 | -63.6931
-18.5 | -1.5992 | 0.02331 | -0.0703 | -68.6057
-18 | -1.5152 | 0.02125 | -0.0764 | -71.3035
-17.5 | -1.4533 | 0.0199 | -0.0781 | -73.0302
-17 | -1.3065 | 0.01788 | -0.0957 | -73.0705
-16.5 | -1.2646 | 0.01677 | -0.0936 | -75.4085
-16 | -1.226 | 0.01588 | -0.0904 | -77.204
-15.5 | -1.1884 | 0.01509 | -0.0867 | -78.7541
-15 | -1.1545 | 0.01421 | -0.0825 | -81.2456
-14.5 | -1.1156 | 0.01352 | -0.0787 | -82.5148
-14 | -1.0769 | 0.01294 | -0.0747 | -83.2226
-13.5 | -1.0353 | 0.01242 | -0.0711 | -83.3575
-13 | -0.9972 | 0.01182 | -0.0669 | -84.3655
-12.5 | -0.9547 | 0.01137 | -0.0632 | -83.9666
-12 | -0.9126 | 0.01093 | -0.0595 | -83.495
-11.5 | -0.8697 | 0.01051 | -0.0559 | -82.7498
-11 | -0.8256 | 0.01015 | -0.0524 | -81.3399
-10.5 | -0.7812 | 0.00981 | -0.049 | -79.633
-10 | -0.7362 | 0.00947 | -0.0456 | -77.7402
-9.5 | -0.6909 | 0.0092 | -0.0423 | -75.0978
-9 | -0.6449 | 0.00889 | -0.0391 | -72.5422
-8.5 | -0.5983 | 0.00866 | -0.036 | -69.0878
-8 | -0.5522 | 0.00838 | -0.0329 | -65.895
-7.5 | -0.5047 | 0.00817 | -0.03 | -61.7748
-7 | -0.4574 | 0.00794 | -0.027 | -57.6071
-6.5 | -0.4111 | 0.00775 | -0.0239 | -53.0452
-6 | -0.3629 | 0.00758 | -0.0211 | -47.876
-5.5 | -0.3168 | 0.00747 | -0.0179 | -42.4096
-5 | -0.2727 | 0.00737 | -0.0143 | -37.0014
-4.5 | -0.2218 | 0.00724 | -0.0122 | -30.6354
-4 | -0.1706 | 0.00716 | -0.0101 | -23.8268
-3.5 | -0.1176 | 0.00704 | -0.0084 | -16.7045
-3 | -0.0656 | 0.00697 | -0.0066 | -9.4118
-2.5 | -0.0117 | 0.00687 | -0.0052 | -1.7031
-2 | 0.0414 | 0.00681 | -0.0036 | 6.0793
-1.5 | 0.0954 | 0.00674 | -0.0023 | 14.1543
-1 | 0.1496 | 0.00668 | -0.001 | 22.3952
-0.5 | 0.2024 | 0.00663 | 0.0005 | 30.5279
0 | 0.257 | 0.00656 | 0.0017 | 39.1768
0.5 | 0.3087 | 0.00652 | 0.0034 | 47.3466
1 | 0.3602 | 0.00636 | 0.0051 | 56.6352
1.5 | 0.4051 | 0.00613 | 0.0081 | 66.0848
2 | 0.4441 | 0.00571 | 0.0123 | 77.7758
2.5 | 0.4839 | 0.00539 | 0.0164 | 89.7774
3 | 0.5306 | 0.00533 | 0.0191 | 99.5497
3.5 | 0.5829 | 0.00536 | 0.0207 | 108.75
4 | 0.6334 | 0.00548 | 0.0226 | 115.5839
4.5 | 0.6869 | 0.00556 | 0.0239 | 123.5432
5 | 0.7362 | 0.00573 | 0.026 | 128.4817
5.5 | 0.7879 | 0.00585 | 0.0276 | 134.6838
6 | 0.8345 | 0.00606 | 0.0302 | 137.7063
6.5 | 0.8852 | 0.00623 | 0.032 | 142.0867
7 | 0.9211 | 0.00644 | 0.0367 | 143.028
7.5 | 0.9629 | 0.00664 | 0.0402 | 145.0151
8 | 0.9943 | 0.00695 | 0.0457 | 143.0647
8.5 | 1.0327 | 0.00719 | 0.0497 | 143.63
9 | 1.0721 | 0.0076 | 0.0531 | 141.0658
9.5 | 1.1453 | 0.00812 | 0.0494 | 141.0468
10 | 1.2519 | 0.00872 | 0.0388 | 143.5665
10.5 | 1.3124 | 0.00937 | 0.0375 | 140.064
11 | 1.3646 | 0.01017 | 0.0373 | 134.179
11.5 | 1.4115 | 0.01116 | 0.0377 | 126.4785
12 | 1.4608 | 0.01235 | 0.0372 | 118.2834
12.5 | 1.4849 | 0.01406 | 0.0404 | 105.6117
13 | 1.5248 | 0.01622 | 0.0394 | 94.0074
13.5 | 1.5589 | 0.01884 | 0.0385 | 82.7442
14 | 1.5873 | 0.02192 | 0.0375 | 72.4133
14.5 | 1.6079 | 0.02559 | 0.0368 | 62.8331
15 | 1.6193 | 0.03 | 0.036 | 53.9767
15.5 | 1.6 | 0.0352 | 0.039 | 45.4545
16 | 1.5896 | 0.04025 | 0.0408 | 39.4932
16.5 | 1.5766 | 0.04582 | 0.042 | 34.4086
17 | 1.561 | 0.05181 | 0.0428 | 30.1293
17.5 | 1.5479 | 0.05775 | 0.0432 | 26.8035
18 | 1.5248 | 0.06477 | 0.0432 | 23.5418
18.5 | 1.5113 | 0.07107 | 0.0429 | 21.265
19 | 1.4882 | 0.07861 | 0.042 | 18.9314
19.5 | 1.4673 | 0.08621 | 0.0405 | 17.0201
20 | 1.452 | 0.09352 | 0.0387 | 15.5261

## 103. Re 8M Mach 0.50 (1)
BIGFOIL.COM POLAR EXPORT
Horten 20.00% thick 4.00% camber
Horten 20.00% thick 4.00% camber |  |  |  | Cl Max: | 1.616 | at alpha= | 12.5 | deg
JavaFoil+Calcfoil stall+Eppler ext transition |  |  |  | L/D Max: | 91.105 | at alpha= | 5 | deg
Re: | 8000000 |  |  | Cd Min: | 0.00737 | at alpha= | 1.5 | deg
Mach: | 0.5 |  |  | Cl=0 at alpha= | -1.6712 | deg
|  |  |  | @ Cl=0.1, Cd= | 0.008033
|  |  |  | @ Cl=0.4, Cd= | 0.0082911
|  |  |  | @ Cl=0.6, Cd= | 0.0080557
alpha (deg) | Cl | Cd | Cm | Cl/Cd
-20 | -1.056 | 0.15096 | 0.015 | -6.993
-19.5 | -1.023 | 0.15035 | 0.014 | -6.805
-19 | -1.001 | 0.13341 | 0.015 | -7.507
-18.5 | -0.964 | 0.14064 | 0.014 | -6.856
-18 | -0.936 | 0.12773 | 0.014 | -7.327
-17.5 | -0.914 | 0.11516 | 0.014 | -7.938
-17 | -0.879 | 0.12177 | 0.013 | -7.216
-16.5 | -0.858 | 0.10713 | 0.014 | -8.013
-16 | -0.822 | 0.11482 | 0.013 | -7.159
-15.5 | -0.802 | 0.09913 | 0.014 | -8.094
-15 | -0.766 | 0.10556 | 0.012 | -7.258
-14.5 | -0.751 | 0.08704 | 0.014 | -8.626
-14 | -0.711 | 0.09568 | 0.012 | -7.429
-13.5 | -0.693 | 0.08263 | 0.014 | -8.383
-13 | -0.662 | 0.07974 | 0.013 | -8.305
-12.5 | -0.628 | 0.08315 | 0.012 | -7.549
-12 | -0.595 | 0.08627 | 0.011 | -6.891
-11.5 | -0.585 | 0.06202 | 0.014 | -9.432
-11 | -0.542 | 0.07431 | 0.012 | -7.298
-10.5 | -0.709 | 0.05695 | 0.013 | -12.441
-10 | -0.906 | 0.0189 | 0.018 | -47.954
-9.5 | -0.931 | 0.01554 | 0.018 | -59.925
-9 | -0.917 | 0.01412 | 0.018 | -64.979
-8.5 | -0.886 | 0.01318 | 0.017 | -67.18
-8 | -0.842 | 0.01241 | 0.017 | -67.896
-7.5 | -0.791 | 0.01183 | 0.017 | -66.896
-7 | -0.735 | 0.0113 | 0.016 | -65.017
-6.5 | -0.675 | 0.0109 | 0.016 | -61.887
-6 | -0.611 | 0.01056 | 0.016 | -57.848
-5.5 | -0.545 | 0.01025 | 0.015 | -53.137
-5 | -0.477 | 0.00963 | 0.015 | -49.571
-4.5 | -0.408 | 0.00844 | 0.014 | -48.34
-4 | -0.337 | 0.0083 | 0.014 | -40.636
-3.5 | -0.266 | 0.0086 | 0.014 | -30.954
-3 | -0.194 | 0.00819 | 0.013 | -23.685
-2.5 | -0.121 | 0.00809 | 0.013 | -15.011
-2 | -0.048 | 0.00844 | 0.012 | -5.748
-1.5 | 0.025 | 0.0081 | 0.012 | 3.063
-1 | 0.098 | 0.00803 | 0.011 | 12.22
-0.5 | 0.171 | 0.00814 | 0.011 | 21.039
0 | 0.244 | 0.00812 | 0.01 | 30.054
0.5 | 0.316 | 0.00785 | 0.01 | 40.331
1 | 0.389 | 0.00846 | 0.009 | 45.951
1.5 | 0.46 | 0.00737 | 0.009 | 62.473
2 | 0.532 | 0.00757 | 0.008 | 70.189
2.5 | 0.602 | 0.00807 | 0.008 | 74.645
3 | 0.672 | 0.00835 | 0.007 | 80.445
3.5 | 0.74 | 0.00871 | 0.007 | 85.024
4 | 0.807 | 0.00913 | 0.006 | 88.424
4.5 | 0.873 | 0.00964 | 0.006 | 90.5
5 | 0.937 | 0.01028 | 0.005 | 91.105
5.5 | 0.999 | 0.01102 | 0.005 | 90.648
6 | 1.059 | 0.01214 | 0.004 | 87.229
6.5 | 1.118 | 0.01317 | 0.004 | 84.938
7 | 1.176 | 0.01439 | 0.003 | 81.694
7.5 | 1.231 | 0.01574 | 0.003 | 78.213
8 | 1.286 | 0.01728 | 0.002 | 74.425
8.5 | 1.338 | 0.01907 | 0.001 | 70.167
9 | 1.388 | 0.02107 | 0.001 | 65.884
9.5 | 1.436 | 0.02331 | 0 | 61.592
10 | 1.48 | 0.02589 | 0 | 57.168
10.5 | 1.52 | 0.02899 | -0.001 | 52.445
11 | 1.556 | 0.03233 | -0.001 | 48.121
11.5 | 1.585 | 0.03658 | -0.002 | 43.328
12 | 1.606 | 0.04103 | -0.002 | 39.146
12.5 | 1.616 | 0.04625 | -0.003 | 34.942
13 | 1.609 | 0.05259 | -0.003 | 30.604
13.5 | 1.576 | 0.06038 | -0.004 | 26.106
14 | 1.492 | 0.07077 | -0.004 | 21.086
14.5 | 1.006 | 0.0944 | -0.004 | 10.655
15 | 1.037 | 0.0924 | -0.005 | 11.226
15.5 | 1.067 | 0.09354 | -0.005 | 11.407
16 | 1.097 | 0.0939 | -0.006 | 11.682
16.5 | 1.109 | 0.11855 | -0.006 | 9.356
17 | 1.125 | 0.13949 | -0.006 | 8.062
17.5 | 1.14 | 0.16599 | -0.007 | 6.867

## 104. Re 8M Mach 0.50 (2)
BIGFOIL.COM POLAR EXPORT
Horten 20.00% thick 4.00% camber
Horten 20.00% thick 4.00% camber |  |  |  | Cl Max: | 1.4304 | at alpha= | 12.5 | deg
XFOIL ncrit=9 |  |  |  | L/D Max: | 123.289 | at alpha= | 5.5 | deg
Re: | 8000000 |  |  | Cd Min: | 0.11868 | at alpha= | -18 | deg
Mach: | 0.5 |  |  | Cl=0 at alpha= | -2.9031 | deg
|  |  |  | @ Cl=0.1, Cd= | 0.0071738
|  |  |  | @ Cl=0.4, Cd= | 0.0069695
|  |  |  | @ Cl=0.6, Cd= | 0.0058814
alpha (deg) | Cl | Cd | Cm | Cl/Cd
-18 | -0.6857 | 0.11868 | -0.0743 | -5.7777
-17.5 | -0.7262 | 0.10512 | -0.0856 | -6.9083
-17 | -0.7765 | 0.09242 | -0.0951 | -8.4019
-16.5 | -0.8332 | 0.07941 | -0.1053 | -10.4924
-15.5 | -0.9229 | 0.05515 | -0.1236 | -16.7344
-15 | -0.9496 | 0.04344 | -0.134 | -21.86
-14.5 | -0.9771 | 0.03436 | -0.1389 | -28.4371
-14 | -1.0052 | 0.02738 | -0.1383 | -36.7129
-13.5 | -1.0239 | 0.02234 | -0.1333 | -45.8326
-13 | -1.0284 | 0.01873 | -0.1256 | -54.9066
-12.5 | -1.01 | 0.01638 | -0.1173 | -61.6606
-12 | -0.9735 | 0.01482 | -0.1098 | -65.6883
-11.5 | -0.9281 | 0.01372 | -0.1028 | -67.6458
-11 | -0.8785 | 0.01284 | -0.0963 | -68.419
-10.5 | -0.8265 | 0.01214 | -0.0901 | -68.0807
-10 | -0.7742 | 0.01145 | -0.0842 | -67.6157
-9.5 | -0.7208 | 0.01093 | -0.0785 | -65.9469
-9 | -0.6661 | 0.01041 | -0.0732 | -63.9866
-8.5 | -0.6124 | 0.00999 | -0.0679 | -61.3013
-8 | -0.5569 | 0.00958 | -0.063 | -58.1315
-7.5 | -0.5021 | 0.00924 | -0.0582 | -54.3398
-7 | -0.4475 | 0.00889 | -0.0536 | -50.3375
-6.5 | -0.3921 | 0.00861 | -0.0492 | -45.5401
-6 | -0.3374 | 0.00835 | -0.0448 | -40.4072
-5.5 | -0.2817 | 0.00809 | -0.0408 | -34.8208
-5 | -0.2279 | 0.00788 | -0.0365 | -28.9213
-4.5 | -0.172 | 0.00767 | -0.0327 | -22.425
-4 | -0.1178 | 0.00751 | -0.0287 | -15.6858
-3.5 | -0.0638 | 0.00734 | -0.0247 | -8.6921
-3 | -0.01 | 0.00728 | -0.0208 | -1.3736
-2.5 | 0.0416 | 0.00721 | -0.0165 | 5.7698
-2 | 0.0912 | 0.00718 | -0.0118 | 12.7019
-1.5 | 0.1477 | 0.00714 | -0.0087 | 20.6863
-1 | 0.2063 | 0.00709 | -0.0059 | 29.0973
-0.5 | 0.2627 | 0.00706 | -0.0028 | 37.2096
0 | 0.3223 | 0.00702 | -0.0003 | 45.9117
0.5 | 0.3783 | 0.007 | 0.0028 | 54.0429
1 | 0.4352 | 0.00692 | 0.0058 | 62.8902
1.5 | 0.4853 | 0.00678 | 0.01 | 71.5782
2 | 0.5137 | 0.00619 | 0.0182 | 82.9887
2.5 | 0.5502 | 0.00584 | 0.0252 | 94.2123
3 | 0.5989 | 0.00588 | 0.0298 | 101.8537
3.5 | 0.6547 | 0.00595 | 0.0332 | 110.0336
4 | 0.7047 | 0.00614 | 0.0377 | 114.772
4.5 | 0.7495 | 0.00626 | 0.0433 | 119.7284
5 | 0.79 | 0.00654 | 0.0495 | 120.7951
5.5 | 0.8359 | 0.00678 | 0.0548 | 123.2891
6 | 0.8768 | 0.00716 | 0.0607 | 122.4581
6.5 | 0.9262 | 0.00755 | 0.0649 | 122.6755
7 | 0.9808 | 0.00818 | 0.0677 | 119.9022
7.5 | 1.0871 | 0.00885 | 0.061 | 122.8362
9 | 1.2866 | 0.01249 | 0.0593 | 103.0104
9.5 | 1.3266 | 0.01481 | 0.0609 | 89.5746
10 | 1.3709 | 0.01736 | 0.0614 | 78.9689
10.5 | 1.4067 | 0.02083 | 0.0612 | 67.5324
11 | 1.4186 | 0.02505 | 0.063 | 56.6307
11.5 | 1.4267 | 0.0295 | 0.0647 | 48.3627
12 | 1.4266 | 0.03528 | 0.0642 | 40.4365
12.5 | 1.4304 | 0.04092 | 0.0636 | 34.956
13 | 1.423 | 0.04743 | 0.0627 | 30.0021
13.5 | 1.4117 | 0.05432 | 0.0615 | 25.9886
14 | 1.3996 | 0.06154 | 0.0599 | 22.7429
14.5 | 1.3884 | 0.06877 | 0.0582 | 20.189
15 | 1.3626 | 0.07598 | 0.0583 | 17.9337
15.5 | 1.3423 | 0.08315 | 0.0579 | 16.1431
16 | 1.3247 | 0.09043 | 0.0569 | 14.6489
16.5 | 1.3027 | 0.09835 | 0.0553 | 13.2456
17 | 1.29 | 0.1057 | 0.0536 | 12.2044
17.5 | 1.2747 | 0.11346 | 0.0514 | 11.2348

## 105. Re 10M Mach 0.00 (1)
BIGFOIL.COM POLAR EXPORT
Horten 20.00% thick 4.00% camber
Horten 20.00% thick 4.00% camber |  |  |  | Cl Max: | 2.03 | at alpha= | 20 | deg
JavaFoil+Calcfoil stall+Eppler ext transition |  |  |  | L/D Max: | 115.876 | at alpha= | 7.5 | deg
Re: | 10000000 |  |  | Cd Min: | 0.00683 | at alpha= | 4 | deg
Mach: | 0 |  |  | Cl=0 at alpha= | -1.6719 | deg
|  |  |  | @ Cl=0.1, Cd= | 0.00874
|  |  |  | @ Cl=0.4, Cd= | 0.0071762
|  |  |  | @ Cl=0.6, Cd= | 0.007093
alpha (deg) | Cl | Cd | Cm | Cl/Cd
-20 | -1.373 | 0.08628 | 0.016 | -15.919
-19.5 | -1.387 | 0.07289 | 0.016 | -19.031
-19 | -1.411 | 0.05598 | 0.017 | -25.207
-18.5 | -1.434 | 0.0421 | 0.018 | -34.053
-18 | -1.445 | 0.0338 | 0.018 | -42.75
-17.5 | -1.448 | 0.02835 | 0.018 | -51.092
-17 | -1.445 | 0.02459 | 0.018 | -58.773
-16.5 | -1.437 | 0.02175 | 0.018 | -66.049
-16 | -1.424 | 0.0197 | 0.018 | -72.281
-15.5 | -1.406 | 0.01807 | 0.018 | -77.819
-15 | -1.384 | 0.01678 | 0.018 | -82.475
-14.5 | -1.358 | 0.01574 | 0.018 | -86.237
-14 | -1.328 | 0.01489 | 0.018 | -89.154
-13.5 | -1.295 | 0.01417 | 0.017 | -91.41
-13 | -1.259 | 0.01357 | 0.017 | -92.776
-12.5 | -1.221 | 0.01301 | 0.017 | -93.851
-12 | -1.18 | 0.01247 | 0.017 | -94.571
-11.5 | -1.136 | 0.01207 | 0.017 | -94.135
-11 | -1.09 | 0.01166 | 0.016 | -93.533
-10.5 | -1.042 | 0.01129 | 0.016 | -92.302
-10 | -0.992 | 0.01094 | 0.016 | -90.677
-9.5 | -0.94 | 0.01066 | 0.016 | -88.187
-9 | -0.887 | 0.01036 | 0.015 | -85.591
-8.5 | -0.832 | 0.00904 | 0.015 | -92.055
-8 | -0.776 | 0.00887 | 0.015 | -87.488
-7.5 | -0.719 | 0.00913 | 0.014 | -78.757
-7 | -0.661 | 0.00896 | 0.014 | -73.765
-6.5 | -0.601 | 0.0093 | 0.014 | -64.702
-6 | -0.541 | 0.00917 | 0.013 | -59.072
-5.5 | -0.481 | 0.00903 | 0.013 | -53.252
-5 | -0.419 | 0.00942 | 0.013 | -44.525
-4.5 | -0.357 | 0.00887 | 0.012 | -40.296
-4 | -0.295 | 0.00867 | 0.012 | -34.028
-3.5 | -0.232 | 0.00856 | 0.012 | -27.131
-3 | -0.169 | 0.00901 | 0.011 | -18.756
-2.5 | -0.106 | 0.00886 | 0.011 | -11.926
-2 | -0.042 | 0.00879 | 0.011 | -4.799
-1.5 | 0.022 | 0.00879 | 0.01 | 2.452
-1 | 0.085 | 0.00874 | 0.01 | 9.755
-0.5 | 0.149 | 0.00874 | 0.009 | 17.028
0 | 0.212 | 0.0087 | 0.009 | 24.415
0.5 | 0.276 | 0.00866 | 0.009 | 31.857
1 | 0.339 | 0.00828 | 0.008 | 40.98
1.5 | 0.402 | 0.00714 | 0.008 | 56.344
2 | 0.465 | 0.00727 | 0.007 | 63.949
2.5 | 0.528 | 0.00701 | 0.007 | 75.325
3 | 0.59 | 0.00712 | 0.006 | 82.912
3.5 | 0.653 | 0.00695 | 0.006 | 93.895
4 | 0.715 | 0.00683 | 0.006 | 104.677
4.5 | 0.776 | 0.00766 | 0.005 | 101.34
5 | 0.837 | 0.00789 | 0.005 | 106.019
5.5 | 0.897 | 0.00813 | 0.004 | 110.323
6 | 0.957 | 0.00845 | 0.004 | 113.252
6.5 | 1.015 | 0.00898 | 0.003 | 113.024
7 | 1.073 | 0.00934 | 0.003 | 114.85
7.5 | 1.129 | 0.00975 | 0.002 | 115.876
8 | 1.184 | 0.01026 | 0.002 | 115.411
8.5 | 1.238 | 0.01088 | 0.001 | 113.755
9 | 1.29 | 0.01156 | 0.001 | 111.604
9.5 | 1.341 | 0.01262 | 0 | 106.274
10 | 1.39 | 0.01358 | 0 | 102.362
10.5 | 1.438 | 0.01496 | -0.001 | 96.147
11 | 1.485 | 0.01617 | -0.001 | 91.83
11.5 | 1.531 | 0.01754 | -0.002 | 87.289
12 | 1.575 | 0.01904 | -0.002 | 82.713
12.5 | 1.618 | 0.0207 | -0.002 | 78.172
13 | 1.659 | 0.02254 | -0.003 | 73.613
13.5 | 1.699 | 0.02451 | -0.003 | 69.328
14 | 1.738 | 0.02665 | -0.004 | 65.203
14.5 | 1.774 | 0.02893 | -0.004 | 61.318
15 | 1.809 | 0.03136 | -0.005 | 57.679
15.5 | 1.841 | 0.03391 | -0.005 | 54.299
16 | 1.872 | 0.0366 | -0.006 | 51.135
16.5 | 1.9 | 0.03944 | -0.006 | 48.174
17 | 1.926 | 0.04239 | -0.007 | 45.441
17.5 | 1.95 | 0.04551 | -0.007 | 42.845
18 | 1.971 | 0.04878 | -0.007 | 40.402
18.5 | 1.989 | 0.05222 | -0.008 | 38.099
19 | 2.006 | 0.05573 | -0.008 | 35.993
19.5 | 2.02 | 0.05942 | -0.009 | 33.99
20 | 2.03 | 0.06333 | -0.009 | 32.049

## 106. Re 10M Mach 0.00 (2)
BIGFOIL.COM POLAR EXPORT
Horten 20.00% thick 4.00% camber
Horten 20.00% thick 4.00% camber |  |  |  | Cl Max: | 1.662 | at alpha= | 16.5 | deg
XFOIL ncrit=9 |  |  |  | L/D Max: | 155.319 | at alpha= | 8 | deg
Re: | 10000000 |  |  | Cd Min: | 0.06878 | at alpha= | 20 | deg
Mach: | 0 |  |  | Cl=0 at alpha= | -2.2837 | deg
|  |  |  | @ Cl=0.1, Cd= | 0.00643
|  |  |  | @ Cl=0.4, Cd= | 0.0059868
|  |  |  | @ Cl=0.6, Cd= | 0.0051804
alpha (deg) | Cl | Cd | Cm | Cl/Cd
-17.5 | -1.3187 | 0.01509 | -0.0791 | -87.389
-17 | -1.281 | 0.01446 | -0.0768 | -88.5892
-16.5 | -1.2461 | 0.01387 | -0.0738 | -89.8414
-16 | -1.2125 | 0.01322 | -0.0705 | -91.7171
-15.5 | -1.1779 | 0.01267 | -0.0672 | -92.9676
-15 | -1.1414 | 0.01218 | -0.064 | -93.711
-14.5 | -1.104 | 0.01176 | -0.0608 | -93.8776
-14 | -1.0656 | 0.01132 | -0.0577 | -94.1343
-13.5 | -1.0284 | 0.01089 | -0.0543 | -94.4353
-13 | -0.9883 | 0.01053 | -0.0514 | -93.8557
-12.5 | -0.948 | 0.01019 | -0.0483 | -93.0324
-12 | -0.9078 | 0.00984 | -0.0452 | -92.2561
-11.5 | -0.8655 | 0.00954 | -0.0424 | -90.7233
-11 | -0.8235 | 0.00929 | -0.0395 | -88.6437
-10.5 | -0.7802 | 0.00899 | -0.0368 | -86.7853
-10 | -0.7376 | 0.00874 | -0.0339 | -84.3936
-9.5 | -0.6936 | 0.00849 | -0.0312 | -81.6961
-9 | -0.6494 | 0.00826 | -0.0285 | -78.6199
-8.5 | -0.6044 | 0.00805 | -0.026 | -75.0807
-8 | -0.5609 | 0.00783 | -0.0231 | -71.6347
-7.5 | -0.5151 | 0.00765 | -0.0206 | -67.3333
-7 | -0.471 | 0.00751 | -0.0178 | -62.7164
-6.5 | -0.4293 | 0.00742 | -0.0144 | -57.8571
-6 | -0.3807 | 0.00728 | -0.0124 | -52.294
-5.5 | -0.3318 | 0.00717 | -0.0106 | -46.2762
-5 | -0.2812 | 0.00703 | -0.0091 | -40
-4.5 | -0.2308 | 0.00694 | -0.0075 | -33.2565
-4 | -0.1789 | 0.00684 | -0.0063 | -26.155
-3.5 | -0.127 | 0.00675 | -0.0051 | -18.8148
-3 | -0.0753 | 0.00667 | -0.0038 | -11.2894
-2.5 | -0.0225 | 0.00658 | -0.0028 | -3.4195
-2 | 0.0295 | 0.00654 | -0.0016 | 4.5107
-1.5 | 0.0826 | 0.00644 | -0.0006 | 12.8261
-1 | 0.135 | 0.00641 | 0.0004 | 21.0608
-0.5 | 0.1883 | 0.00635 | 0.0013 | 29.6535
0 | 0.2404 | 0.0063 | 0.0024 | 38.1587
0.5 | 0.2927 | 0.00625 | 0.0034 | 46.832
1 | 0.3439 | 0.00615 | 0.0046 | 55.9187
1.5 | 0.392 | 0.00604 | 0.0064 | 64.9007
2 | 0.4371 | 0.00574 | 0.0088 | 76.1498
2.5 | 0.4789 | 0.00551 | 0.0118 | 86.9147
3 | 0.5206 | 0.00522 | 0.0149 | 99.7318
3.5 | 0.5658 | 0.00516 | 0.0173 | 109.6512
4 | 0.6162 | 0.00519 | 0.0186 | 118.7283
4.5 | 0.6664 | 0.00528 | 0.0199 | 126.2121
5 | 0.7165 | 0.00539 | 0.0212 | 132.9314
5.5 | 0.7655 | 0.0055 | 0.0226 | 139.1818
6 | 0.816 | 0.00568 | 0.0237 | 143.662
6.5 | 0.8635 | 0.00584 | 0.0254 | 147.8596
7 | 0.9121 | 0.00604 | 0.0268 | 151.0099
7.5 | 0.9557 | 0.00625 | 0.0292 | 152.912
8 | 0.9987 | 0.00643 | 0.0316 | 155.3188
8.5 | 1.0267 | 0.00666 | 0.0372 | 154.1592
9 | 1.0613 | 0.00689 | 0.0412 | 154.0348
9.5 | 1.0914 | 0.00721 | 0.046 | 151.3731
10 | 1.1414 | 0.00754 | 0.0464 | 151.3793
10.5 | 1.2404 | 0.00816 | 0.036 | 152.0098
11 | 1.3142 | 0.00873 | 0.0309 | 150.5384
11.5 | 1.367 | 0.00934 | 0.03 | 146.3597
12 | 1.4155 | 0.01009 | 0.0297 | 140.2874
12.5 | 1.4624 | 0.01093 | 0.0293 | 133.7969
13 | 1.4995 | 0.01193 | 0.0305 | 125.6915
13.5 | 1.5284 | 0.0133 | 0.0325 | 114.9173
14 | 1.5668 | 0.01495 | 0.0317 | 104.8027
14.5 | 1.5994 | 0.01708 | 0.031 | 93.6417
15 | 1.6269 | 0.01969 | 0.0302 | 82.6257
15.5 | 1.6478 | 0.02285 | 0.0295 | 72.1138
16 | 1.6604 | 0.02633 | 0.0297 | 63.0611
16.5 | 1.662 | 0.02985 | 0.0318 | 55.6784
17 | 1.6532 | 0.03452 | 0.0335 | 47.8911
17.5 | 1.648 | 0.03909 | 0.0347 | 42.1591
18 | 1.63 | 0.04505 | 0.0357 | 36.182
18.5 | 1.6232 | 0.05007 | 0.0363 | 32.4186
19 | 1.6112 | 0.05572 | 0.0368 | 28.916
19.5 | 1.5931 | 0.0622 | 0.0366 | 25.6125
20 | 1.578 | 0.06878 | 0.0359 | 22.9427

## 107. Re 10M Mach 0.10 (1)
BIGFOIL.COM POLAR EXPORT
Horten 20.00% thick 4.00% camber
Horten 20.00% thick 4.00% camber |  |  |  | Cl Max: | 2.018 | at alpha= | 20 | deg
JavaFoil+Calcfoil stall+Eppler ext transition |  |  |  | L/D Max: | 114.676 | at alpha= | 7.5 | deg
Re: | 10000000 |  |  | Cd Min: | 0.00686 | at alpha= | 3 | deg
Mach: | 0.1 |  |  | Cl=0 at alpha= | -1.6719 | deg
|  |  |  | @ Cl=0.1, Cd= | 0.0086681
|  |  |  | @ Cl=0.4, Cd= | 0.0069876
|  |  |  | @ Cl=0.6, Cd= | 0.0068767
alpha (deg) | Cl | Cd | Cm | Cl/Cd
-20 | -1.334 | 0.09609 | 0.016 | -13.88
-19.5 | -1.345 | 0.08407 | 0.016 | -16.004
-19 | -1.361 | 0.07014 | 0.016 | -19.407
-18.5 | -1.391 | 0.05164 | 0.017 | -26.927
-18 | -1.411 | 0.03939 | 0.018 | -35.831
-17.5 | -1.422 | 0.03161 | 0.018 | -44.995
-17 | -1.426 | 0.02645 | 0.018 | -53.898
-16.5 | -1.421 | 0.02312 | 0.018 | -61.471
-16 | -1.411 | 0.02065 | 0.018 | -68.349
-15.5 | -1.397 | 0.01875 | 0.018 | -74.481
-15 | -1.377 | 0.01731 | 0.018 | -79.55
-14.5 | -1.353 | 0.01613 | 0.018 | -83.868
-14 | -1.325 | 0.01524 | 0.018 | -86.943
-13.5 | -1.293 | 0.01447 | 0.018 | -89.348
-13 | -1.259 | 0.01378 | 0.017 | -91.359
-12.5 | -1.221 | 0.01318 | 0.017 | -92.677
-12 | -1.181 | 0.01266 | 0.017 | -93.281
-11.5 | -1.138 | 0.01219 | 0.017 | -93.346
-11 | -1.093 | 0.01176 | 0.016 | -92.949
-10.5 | -1.045 | 0.01138 | 0.016 | -91.827
-10 | -0.995 | 0.01106 | 0.016 | -89.986
-9.5 | -0.943 | 0.01073 | 0.016 | -87.941
-9 | -0.89 | 0.01043 | 0.015 | -85.364
-8.5 | -0.836 | 0.00913 | 0.015 | -91.485
-8 | -0.779 | 0.00889 | 0.015 | -87.633
-7.5 | -0.722 | 0.00921 | 0.015 | -78.41
-7 | -0.664 | 0.00898 | 0.014 | -73.852
-6.5 | -0.604 | 0.00934 | 0.014 | -64.676
-6 | -0.544 | 0.0092 | 0.014 | -59.091
-5.5 | -0.483 | 0.00906 | 0.013 | -53.297
-5 | -0.421 | 0.00944 | 0.013 | -44.616
-4.5 | -0.359 | 0.00889 | 0.013 | -40.397
-4 | -0.296 | 0.00874 | 0.012 | -33.909
-3.5 | -0.233 | 0.00864 | 0.012 | -26.985
-3 | -0.17 | 0.00907 | 0.011 | -18.723
-2.5 | -0.106 | 0.00897 | 0.011 | -11.839
-2 | -0.042 | 0.00889 | 0.011 | -4.765
-1.5 | 0.022 | 0.00882 | 0.01 | 2.457
-1 | 0.086 | 0.00876 | 0.01 | 9.781
-0.5 | 0.15 | 0.00834 | 0.009 | 17.939
0 | 0.213 | 0.00872 | 0.009 | 24.488
0.5 | 0.277 | 0.00868 | 0.009 | 31.934
1 | 0.341 | 0.00828 | 0.008 | 41.158
1.5 | 0.404 | 0.0069 | 0.008 | 58.571
2 | 0.467 | 0.00728 | 0.007 | 64.188
2.5 | 0.53 | 0.00705 | 0.007 | 75.288
3 | 0.593 | 0.00686 | 0.006 | 86.434
3.5 | 0.656 | 0.00701 | 0.006 | 93.517
4 | 0.718 | 0.00686 | 0.006 | 104.598
4.5 | 0.779 | 0.00769 | 0.005 | 101.384
5 | 0.841 | 0.00794 | 0.005 | 105.806
5.5 | 0.901 | 0.00821 | 0.004 | 109.766
6 | 0.961 | 0.00851 | 0.004 | 112.951
6.5 | 1.02 | 0.00906 | 0.003 | 112.529
7 | 1.077 | 0.00945 | 0.003 | 114.032
7.5 | 1.133 | 0.00988 | 0.002 | 114.676
8 | 1.189 | 0.01041 | 0.002 | 114.144
8.5 | 1.242 | 0.01104 | 0.001 | 112.485
9 | 1.294 | 0.01175 | 0.001 | 110.127
9.5 | 1.345 | 0.01287 | 0 | 104.524
10 | 1.394 | 0.01387 | 0 | 100.522
10.5 | 1.442 | 0.01526 | -0.001 | 94.49
11 | 1.489 | 0.01652 | -0.001 | 90.108
11.5 | 1.535 | 0.01793 | -0.002 | 85.572
12 | 1.579 | 0.01949 | -0.002 | 81.031
12.5 | 1.622 | 0.0212 | -0.002 | 76.49
13 | 1.663 | 0.02308 | -0.003 | 72.059
13.5 | 1.703 | 0.02512 | -0.003 | 67.781
14 | 1.741 | 0.0273 | -0.004 | 63.747
14.5 | 1.776 | 0.02966 | -0.004 | 59.892
15 | 1.81 | 0.03216 | -0.005 | 56.302
15.5 | 1.842 | 0.03478 | -0.005 | 52.973
16 | 1.872 | 0.03754 | -0.006 | 49.882
16.5 | 1.9 | 0.04046 | -0.006 | 46.953
17 | 1.925 | 0.04354 | -0.007 | 44.207
17.5 | 1.947 | 0.04675 | -0.007 | 41.646
18 | 1.967 | 0.05009 | -0.007 | 39.263
18.5 | 1.984 | 0.0536 | -0.008 | 37.011
19 | 1.998 | 0.05729 | -0.008 | 34.882
19.5 | 2.01 | 0.0611 | -0.009 | 32.9
20 | 2.018 | 0.06516 | -0.009 | 30.974

## 108. Re 10M Mach 0.10 (2)
BIGFOIL.COM POLAR EXPORT
Horten 20.00% thick 4.00% camber
Horten 20.00% thick 4.00% camber |  |  |  | Cl Max: | 1.6535 | at alpha= | 16.5 | deg
XFOIL ncrit=9 |  |  |  | L/D Max: | 154.675 | at alpha= | 8 | deg
Re: | 10000000 |  |  | Cd Min: | 0.07219 | at alpha= | 20 | deg
Mach: | 0.1 |  |  | Cl=0 at alpha= | -2.296 | deg
|  |  |  | @ Cl=0.1, Cd= | 0.006444
|  |  |  | @ Cl=0.4, Cd= | 0.0060197
|  |  |  | @ Cl=0.6, Cd= | 0.0051982
alpha (deg) | Cl | Cd | Cm | Cl/Cd
-20 | -1.6844 | 0.02169 | -0.0568 | -77.6579
-19.5 | -1.6573 | 0.02021 | -0.054 | -82.004
-19 | -1.627 | 0.01897 | -0.0512 | -85.767
-18.5 | -1.5377 | 0.01772 | -0.0591 | -86.7777
-17.5 | -1.3243 | 0.01551 | -0.082 | -85.3836
-17 | -1.2868 | 0.01477 | -0.0797 | -87.1225
-16.5 | -1.2518 | 0.01414 | -0.0766 | -88.529
-16 | -1.2159 | 0.01352 | -0.0735 | -89.9334
-15.5 | -1.1821 | 0.01291 | -0.0699 | -91.5647
-15 | -1.1454 | 0.01237 | -0.0666 | -92.595
-14.5 | -1.1086 | 0.01191 | -0.0632 | -93.0814
-14 | -1.0687 | 0.01149 | -0.0601 | -93.0113
-13.5 | -1.031 | 0.01104 | -0.0567 | -93.3877
-13 | -0.9917 | 0.01064 | -0.0534 | -93.2049
-12.5 | -0.95 | 0.01031 | -0.0505 | -92.1435
-12 | -0.9103 | 0.00995 | -0.0471 | -91.4874
-11.5 | -0.8676 | 0.00961 | -0.0443 | -90.281
-11 | -0.8255 | 0.00936 | -0.0412 | -88.1944
-10.5 | -0.7818 | 0.00907 | -0.0384 | -86.1963
-10 | -0.7387 | 0.0088 | -0.0355 | -83.9432
-9.5 | -0.6946 | 0.00855 | -0.0327 | -81.2398
-9 | -0.6503 | 0.00831 | -0.0299 | -78.2551
-8.5 | -0.6043 | 0.00809 | -0.0274 | -74.6972
-8 | -0.5611 | 0.00787 | -0.0243 | -71.2961
-7.5 | -0.5146 | 0.00768 | -0.0218 | -67.0052
-7 | -0.4697 | 0.00753 | -0.019 | -62.3772
-6.5 | -0.4271 | 0.00742 | -0.0157 | -57.5606
-6 | -0.3807 | 0.0073 | -0.0132 | -52.1507
-5.5 | -0.3319 | 0.00718 | -0.0112 | -46.2256
-5 | -0.281 | 0.00704 | -0.0097 | -39.9148
-4.5 | -0.2304 | 0.00695 | -0.008 | -33.1511
-4 | -0.1783 | 0.00685 | -0.0067 | -26.0292
-3.5 | -0.1263 | 0.00677 | -0.0054 | -18.6558
-3 | -0.0743 | 0.00668 | -0.0041 | -11.1228
-2.5 | -0.0213 | 0.0066 | -0.003 | -3.2273
-2 | 0.0309 | 0.00655 | -0.0018 | 4.7176
-1.5 | 0.0842 | 0.00645 | -0.0008 | 13.0543
-1 | 0.1368 | 0.00643 | 0.0003 | 21.2753
-0.5 | 0.1905 | 0.00636 | 0.0012 | 29.9528
0 | 0.2427 | 0.00632 | 0.0023 | 38.4019
0.5 | 0.2954 | 0.00626 | 0.0033 | 47.1885
1 | 0.3467 | 0.00617 | 0.0046 | 56.1912
1.5 | 0.3953 | 0.00605 | 0.0064 | 65.3388
2 | 0.4403 | 0.00576 | 0.0089 | 76.441
2.5 | 0.482 | 0.00552 | 0.012 | 87.3188
3 | 0.5237 | 0.00523 | 0.0152 | 100.1338
3.5 | 0.5691 | 0.00518 | 0.0177 | 109.8649
4 | 0.6199 | 0.00521 | 0.019 | 118.9827
4.5 | 0.6701 | 0.00531 | 0.0204 | 126.1959
5 | 0.7207 | 0.00541 | 0.0217 | 133.2163
5.5 | 0.7695 | 0.00553 | 0.0233 | 139.1501
6 | 0.8206 | 0.0057 | 0.0244 | 143.9649
6.5 | 0.8676 | 0.00588 | 0.0263 | 147.551
7 | 0.9166 | 0.00607 | 0.0277 | 151.0049
7.5 | 0.9595 | 0.00629 | 0.0303 | 152.5437
8 | 0.9992 | 0.00646 | 0.0336 | 154.6749
8.5 | 1.0286 | 0.00672 | 0.0389 | 153.0655
9 | 1.063 | 0.00695 | 0.0431 | 152.9496
9.5 | 1.0938 | 0.00729 | 0.0478 | 150.0412
10 | 1.1503 | 0.00766 | 0.0469 | 150.1697
10.5 | 1.2613 | 0.00833 | 0.0342 | 151.4166
11 | 1.3238 | 0.00886 | 0.0317 | 149.4131
11.5 | 1.3752 | 0.0095 | 0.0312 | 144.7579
12 | 1.4216 | 0.0103 | 0.0312 | 138.0194
12.5 | 1.469 | 0.01125 | 0.0307 | 130.5778
13 | 1.5016 | 0.01234 | 0.0328 | 121.6856
13.5 | 1.5352 | 0.01379 | 0.0337 | 111.327
14 | 1.5722 | 0.01565 | 0.0329 | 100.4601
14.5 | 1.6032 | 0.01801 | 0.0322 | 89.0172
15 | 1.6283 | 0.02088 | 0.0315 | 77.9837
15.5 | 1.6474 | 0.0243 | 0.0307 | 67.7942
16 | 1.6531 | 0.02812 | 0.0316 | 58.7873
16.5 | 1.6535 | 0.0319 | 0.0335 | 51.8339
17 | 1.6439 | 0.03678 | 0.0351 | 44.6955
17.5 | 1.6357 | 0.04174 | 0.0362 | 39.1878
18 | 1.6186 | 0.04766 | 0.0371 | 33.9614
18.5 | 1.6089 | 0.05311 | 0.0376 | 30.2937
19 | 1.5929 | 0.05922 | 0.0378 | 26.898
19.5 | 1.5746 | 0.06589 | 0.0375 | 23.8974
20 | 1.5626 | 0.07219 | 0.0367 | 21.6457

## 109. Re 10M Mach 0.25 (1)
BIGFOIL.COM POLAR EXPORT
Horten 20.00% thick 4.00% camber
Horten 20.00% thick 4.00% camber |  |  |  | Cl Max: | 1.931 | at alpha= | 19 | deg
JavaFoil+Calcfoil stall+Eppler ext transition |  |  |  | L/D Max: | 111.963 | at alpha= | 7 | deg
Re: | 10000000 |  |  | Cd Min: | 0.00666 | at alpha= | 2.5 | deg
Mach: | 0.25 |  |  | Cl=0 at alpha= | -1.6667 | deg
|  |  |  | @ Cl=0.1, Cd= | 0.0085255
|  |  |  | @ Cl=0.4, Cd= | 0.0071585
|  |  |  | @ Cl=0.6, Cd= | 0.0067806
alpha (deg) | Cl | Cd | Cm | Cl/Cd
-20 | -1.082 | 0.13223 | 0.014 | -8.182
-19.5 | -1.107 | 0.12328 | 0.014 | -8.982
-19 | -1.13 | 0.11405 | 0.015 | -9.911
-18.5 | -1.151 | 0.10454 | 0.015 | -11.012
-18 | -1.171 | 0.0942 | 0.015 | -12.427
-17.5 | -1.19 | 0.08271 | 0.015 | -14.388
-17 | -1.211 | 0.06958 | 0.016 | -17.412
-16.5 | -1.251 | 0.04944 | 0.017 | -25.299
-16 | -1.288 | 0.03416 | 0.018 | -37.696
-15.5 | -1.306 | 0.02648 | 0.018 | -49.327
-15 | -1.311 | 0.02213 | 0.018 | -59.231
-14.5 | -1.304 | 0.01947 | 0.018 | -66.957
-14 | -1.29 | 0.01764 | 0.018 | -73.134
-13.5 | -1.27 | 0.01631 | 0.018 | -77.898
-13 | -1.245 | 0.01524 | 0.018 | -81.711
-12.5 | -1.215 | 0.01439 | 0.018 | -84.414
-12 | -1.181 | 0.01365 | 0.017 | -86.495
-11.5 | -1.143 | 0.013 | 0.017 | -87.907
-11 | -1.102 | 0.01248 | 0.017 | -88.269
-10.5 | -1.056 | 0.012 | 0.017 | -88.012
-10 | -1.009 | 0.01162 | 0.016 | -86.772
-9.5 | -0.959 | 0.0112 | 0.016 | -85.582
-9 | -0.906 | 0.01085 | 0.016 | -83.55
-8.5 | -0.852 | 0.01056 | 0.016 | -80.673
-8 | -0.796 | 0.0103 | 0.015 | -77.24
-7.5 | -0.738 | 0.009 | 0.015 | -81.97
-7 | -0.679 | 0.00932 | 0.015 | -72.83
-6.5 | -0.619 | 0.00913 | 0.014 | -67.745
-6 | -0.557 | 0.00897 | 0.014 | -62.138
-5.5 | -0.495 | 0.00888 | 0.014 | -55.747
-5 | -0.432 | 0.00874 | 0.013 | -49.397
-4.5 | -0.368 | 0.00859 | 0.013 | -42.853
-4 | -0.304 | 0.00898 | 0.012 | -33.873
-3.5 | -0.239 | 0.0088 | 0.012 | -27.21
-3 | -0.174 | 0.00877 | 0.012 | -19.879
-2.5 | -0.109 | 0.0087 | 0.011 | -12.546
-2 | -0.044 | 0.00909 | 0.011 | -4.785
-1.5 | 0.022 | 0.0086 | 0.011 | 2.587
-1 | 0.088 | 0.00852 | 0.01 | 10.323
-0.5 | 0.154 | 0.00855 | 0.01 | 17.971
0 | 0.219 | 0.00852 | 0.009 | 25.722
0.5 | 0.285 | 0.00813 | 0.009 | 34.995
1 | 0.35 | 0.00852 | 0.008 | 41.063
1.5 | 0.415 | 0.00675 | 0.008 | 61.426
2 | 0.48 | 0.00682 | 0.008 | 70.357
2.5 | 0.544 | 0.00666 | 0.007 | 81.71
3 | 0.609 | 0.0068 | 0.007 | 89.461
3.5 | 0.672 | 0.00754 | 0.006 | 89.153
4 | 0.736 | 0.00776 | 0.006 | 94.825
4.5 | 0.799 | 0.00798 | 0.005 | 100.057
5 | 0.861 | 0.00827 | 0.005 | 104.127
5.5 | 0.922 | 0.00858 | 0.004 | 107.468
6 | 0.982 | 0.00893 | 0.004 | 110.019
6.5 | 1.042 | 0.00932 | 0.003 | 111.702
7 | 1.099 | 0.00982 | 0.003 | 111.963
7.5 | 1.156 | 0.01057 | 0.002 | 109.275
8 | 1.21 | 0.01124 | 0.002 | 107.708
8.5 | 1.264 | 0.01207 | 0.001 | 104.694
9 | 1.315 | 0.013 | 0.001 | 101.166
9.5 | 1.366 | 0.01404 | 0 | 97.293
10 | 1.415 | 0.0155 | 0 | 91.291
10.5 | 1.463 | 0.01715 | -0.001 | 85.324
11 | 1.51 | 0.01862 | -0.001 | 81.089
11.5 | 1.555 | 0.02028 | -0.002 | 76.681
12 | 1.599 | 0.02213 | -0.002 | 72.236
12.5 | 1.64 | 0.02415 | -0.002 | 67.933
13 | 1.68 | 0.02632 | -0.003 | 63.82
13.5 | 1.718 | 0.02871 | -0.003 | 59.83
14 | 1.753 | 0.03129 | -0.004 | 56.019
14.5 | 1.785 | 0.03402 | -0.004 | 52.478
15 | 1.815 | 0.03694 | -0.005 | 49.146
15.5 | 1.842 | 0.04008 | -0.005 | 45.965
16 | 1.866 | 0.04337 | -0.006 | 43.033
16.5 | 1.886 | 0.04683 | -0.006 | 40.279
17 | 1.903 | 0.05051 | -0.007 | 37.688
17.5 | 1.917 | 0.05438 | -0.007 | 35.247
18 | 1.925 | 0.05851 | -0.008 | 32.908
18.5 | 1.93 | 0.06282 | -0.008 | 30.725
19 | 1.931 | 0.06738 | -0.008 | 28.663
19.5 | 1.928 | 0.07217 | -0.009 | 26.713
20 | 1.919 | 0.07732 | -0.009 | 24.815

## 110. Re 10M Mach 0.25 (2)
BIGFOIL.COM POLAR EXPORT
Horten 20.00% thick 4.00% camber
Horten 20.00% thick 4.00% camber |  |  |  | Cl Max: | 1.6235 | at alpha= | 15.5 | deg
XFOIL ncrit=9 |  |  |  | L/D Max: | 150.238 | at alpha= | 8 | deg
Re: | 10000000 |  |  | Cd Min: | 0.09072 | at alpha= | 20 | deg
Mach: | 0.25 |  |  | Cl=0 at alpha= | -2.3626 | deg
|  |  |  | @ Cl=0.1, Cd= | 0.0065353
|  |  |  | @ Cl=0.4, Cd= | 0.0061897
|  |  |  | @ Cl=0.6, Cd= | 0.0052947
alpha (deg) | Cl | Cd | Cm | Cl/Cd
-20 | -1.6914 | 0.02894 | -0.0786 | -58.4451
-19.5 | -1.6684 | 0.02649 | -0.0758 | -62.9823
-19 | -1.6434 | 0.02414 | -0.0729 | -68.0779
-18.5 | -1.5595 | 0.02157 | -0.0799 | -72.2995
-18 | -1.5212 | 0.02013 | -0.0779 | -75.5688
-17.5 | -1.3621 | 0.01826 | -0.097 | -74.5947
-17 | -1.3133 | 0.01711 | -0.0961 | -76.7563
-16.5 | -1.2766 | 0.01605 | -0.0929 | -79.5389
-16 | -1.2423 | 0.0151 | -0.089 | -82.2715
-15.5 | -1.2036 | 0.01436 | -0.0853 | -83.8162
-15 | -1.1656 | 0.01367 | -0.0814 | -85.267
-14.5 | -1.1287 | 0.01297 | -0.0772 | -87.0239
-14 | -1.0898 | 0.01238 | -0.0732 | -88.0291
-13.5 | -1.0485 | 0.01187 | -0.0694 | -88.3319
-13 | -1.0072 | 0.01141 | -0.0656 | -88.2734
-12.5 | -0.9664 | 0.0109 | -0.0616 | -88.6606
-12 | -0.9235 | 0.01051 | -0.058 | -87.8687
-11.5 | -0.8791 | 0.01014 | -0.0545 | -86.6963
-11 | -0.8364 | 0.00977 | -0.0507 | -85.609
-10.5 | -0.7905 | 0.00946 | -0.0475 | -83.5624
-10 | -0.7464 | 0.00913 | -0.044 | -81.7525
-9.5 | -0.7 | 0.00885 | -0.0408 | -79.096
-9 | -0.6534 | 0.0086 | -0.0377 | -75.9767
-8.5 | -0.6076 | 0.00832 | -0.0344 | -73.0288
-8 | -0.5603 | 0.00811 | -0.0314 | -69.0875
-7.5 | -0.5125 | 0.00787 | -0.0286 | -65.1207
-7 | -0.4668 | 0.00767 | -0.0253 | -60.8605
-6.5 | -0.4178 | 0.00749 | -0.0226 | -55.781
-6 | -0.3714 | 0.00735 | -0.0195 | -50.5306
-5.5 | -0.3271 | 0.00725 | -0.0159 | -45.1172
-5 | -0.2786 | 0.00714 | -0.0132 | -39.0196
-4.5 | -0.2273 | 0.00705 | -0.0111 | -32.2411
-4 | -0.1745 | 0.00692 | -0.0094 | -25.2168
-3.5 | -0.1222 | 0.00685 | -0.0076 | -17.8394
-3 | -0.0684 | 0.00674 | -0.0061 | -10.1484
-2.5 | -0.0149 | 0.00668 | -0.0046 | -2.2305
-2 | 0.0393 | 0.00661 | -0.0032 | 5.9455
-1.5 | 0.0936 | 0.00654 | -0.0019 | 14.3119
-1 | 0.1475 | 0.0065 | -0.0006 | 22.6923
-0.5 | 0.2022 | 0.00643 | 0.0006 | 31.4463
0 | 0.2559 | 0.00642 | 0.002 | 39.8598
0.5 | 0.3104 | 0.00634 | 0.0031 | 48.959
1 | 0.3625 | 0.0063 | 0.0047 | 57.5397
1.5 | 0.4135 | 0.00615 | 0.0065 | 67.2358
2 | 0.458 | 0.00589 | 0.0096 | 77.7589
2.5 | 0.4992 | 0.00558 | 0.0133 | 89.4624
3 | 0.5408 | 0.00531 | 0.017 | 101.8456
3.5 | 0.5876 | 0.00529 | 0.0197 | 111.0775
4 | 0.64 | 0.00531 | 0.0213 | 120.5273
4.5 | 0.6906 | 0.00545 | 0.0231 | 126.7156
5 | 0.7429 | 0.00554 | 0.0247 | 134.0975
5.5 | 0.7908 | 0.00571 | 0.027 | 138.4939
6 | 0.8439 | 0.00586 | 0.0284 | 144.0102
6.5 | 0.8887 | 0.00609 | 0.0313 | 145.9278
7 | 0.937 | 0.00626 | 0.0335 | 149.6805
7.5 | 0.9677 | 0.00648 | 0.0393 | 149.3364
8 | 1.0081 | 0.00671 | 0.0431 | 150.2385
8.5 | 1.0404 | 0.00705 | 0.0482 | 147.5745
9 | 1.0763 | 0.00734 | 0.0526 | 146.6349
9.5 | 1.1275 | 0.00777 | 0.0535 | 145.1094
10 | 1.2544 | 0.00848 | 0.0387 | 147.9245
10.5 | 1.3152 | 0.00916 | 0.0372 | 143.5808
11 | 1.3685 | 0.00978 | 0.0372 | 139.9284
11.5 | 1.4166 | 0.01068 | 0.0375 | 132.6404
12 | 1.4621 | 0.01188 | 0.0377 | 123.0724
12.5 | 1.4942 | 0.01354 | 0.0395 | 110.3545
13 | 1.5217 | 0.01565 | 0.041 | 97.2332
13.5 | 1.5619 | 0.01777 | 0.04 | 87.8953
14 | 1.5898 | 0.02081 | 0.0392 | 76.396
14.5 | 1.6092 | 0.02448 | 0.0387 | 65.7353
15 | 1.6206 | 0.02871 | 0.0383 | 56.4472
15.5 | 1.6235 | 0.03353 | 0.0382 | 48.4193
16 | 1.6027 | 0.0393 | 0.0403 | 40.7812
16.5 | 1.5964 | 0.04423 | 0.0416 | 36.0931
17 | 1.5819 | 0.0501 | 0.0424 | 31.5749
17.5 | 1.5662 | 0.05629 | 0.0428 | 27.8238
18 | 1.5416 | 0.06336 | 0.0429 | 24.3308
18.5 | 1.532 | 0.06926 | 0.0428 | 22.1195
19 | 1.5111 | 0.07633 | 0.0422 | 19.7969
19.5 | 1.4953 | 0.08323 | 0.0412 | 17.9659
20 | 1.477 | 0.09072 | 0.0395 | 16.2809

## 111. Re 10M Mach 0.50 (1)
BIGFOIL.COM POLAR EXPORT
Horten 20.00% thick 4.00% camber
Horten 20.00% thick 4.00% camber |  |  |  | Cl Max: | 1.618 | at alpha= | 12.5 | deg
JavaFoil+Calcfoil stall+Eppler ext transition |  |  |  | L/D Max: | 92.913 | at alpha= | 5 | deg
Re: | 10000000 |  |  | Cd Min: | 0.00752 | at alpha= | 2 | deg
Mach: | 0.5 |  |  | Cl=0 at alpha= | -1.6712 | deg
|  |  |  | @ Cl=0.1, Cd= | 0.0082594
|  |  |  | @ Cl=0.4, Cd= | 0.0084135
|  |  |  | @ Cl=0.6, Cd= | 0.0079669
alpha (deg) | Cl | Cd | Cm | Cl/Cd
-20 | -1.053 | 0.16663 | 0.015 | -6.322
-19.5 | -1.021 | 0.17174 | 0.014 | -5.947
-19 | -0.996 | 0.15311 | 0.014 | -6.508
-18.5 | -0.964 | 0.16227 | 0.014 | -5.943
-18 | -0.94 | 0.13764 | 0.014 | -6.828
-17.5 | -0.916 | 0.12345 | 0.014 | -7.422
-17 | -0.883 | 0.12608 | 0.014 | -7.005
-16.5 | -0.867 | 0.10272 | 0.015 | -8.436
-16 | -0.824 | 0.11112 | 0.013 | -7.42
-15.5 | -0.811 | 0.09098 | 0.015 | -8.914
-15 | -0.769 | 0.10178 | 0.013 | -7.558
-14.5 | -0.759 | 0.07968 | 0.015 | -9.524
-14 | -0.716 | 0.0908 | 0.013 | -7.883
-13.5 | -0.695 | 0.08023 | 0.014 | -8.662
-13 | -0.668 | 0.07475 | 0.014 | -8.932
-12.5 | -0.631 | 0.07919 | 0.013 | -7.969
-12 | -0.597 | 0.08325 | 0.012 | -7.167
-11.5 | -0.589 | 0.05807 | 0.014 | -10.15
-11 | -0.544 | 0.07205 | 0.012 | -7.547
-10.5 | -0.711 | 0.05482 | 0.014 | -12.976
-10 | -0.91 | 0.01789 | 0.018 | -50.864
-9.5 | -0.932 | 0.01503 | 0.018 | -62.024
-9 | -0.918 | 0.01365 | 0.018 | -67.257
-8.5 | -0.886 | 0.01272 | 0.017 | -69.709
-8 | -0.843 | 0.01202 | 0.017 | -70.14
-7.5 | -0.792 | 0.01142 | 0.017 | -69.319
-7 | -0.735 | 0.01097 | 0.016 | -67.03
-6.5 | -0.675 | 0.01059 | 0.016 | -63.724
-6 | -0.611 | 0.01027 | 0.016 | -59.505
-5.5 | -0.545 | 0.00997 | 0.015 | -54.69
-5 | -0.477 | 0.00838 | 0.015 | -56.925
-4.5 | -0.408 | 0.00817 | 0.014 | -49.944
-4 | -0.337 | 0.00851 | 0.014 | -39.648
-3.5 | -0.266 | 0.00838 | 0.014 | -31.771
-3 | -0.194 | 0.00827 | 0.013 | -23.475
-2.5 | -0.122 | 0.00829 | 0.013 | -14.662
-2 | -0.048 | 0.00821 | 0.012 | -5.904
-1.5 | 0.025 | 0.00818 | 0.012 | 3.033
-1 | 0.098 | 0.00826 | 0.011 | 11.878
-0.5 | 0.171 | 0.00824 | 0.011 | 20.791
0 | 0.244 | 0.00795 | 0.01 | 30.701
0.5 | 0.317 | 0.00769 | 0.01 | 41.17
1 | 0.389 | 0.00836 | 0.009 | 46.535
1.5 | 0.461 | 0.00871 | 0.009 | 52.866
2 | 0.532 | 0.00752 | 0.008 | 70.707
2.5 | 0.602 | 0.00798 | 0.008 | 75.525
3 | 0.672 | 0.00825 | 0.007 | 81.499
3.5 | 0.741 | 0.00858 | 0.007 | 86.322
4 | 0.808 | 0.00899 | 0.006 | 89.909
4.5 | 0.874 | 0.0095 | 0.006 | 91.95
5 | 0.938 | 0.01009 | 0.005 | 92.913
5.5 | 1 | 0.01106 | 0.005 | 90.458
6 | 1.061 | 0.01191 | 0.004 | 89.064
6.5 | 1.12 | 0.01295 | 0.004 | 86.493
7 | 1.177 | 0.01413 | 0.003 | 83.312
7.5 | 1.233 | 0.01543 | 0.003 | 79.91
8 | 1.287 | 0.017 | 0.002 | 75.705
8.5 | 1.34 | 0.01875 | 0.001 | 71.456
9 | 1.39 | 0.02068 | 0.001 | 67.215
9.5 | 1.437 | 0.02295 | 0 | 62.612
10 | 1.481 | 0.02566 | 0 | 57.723
10.5 | 1.522 | 0.02856 | -0.001 | 53.277
11 | 1.557 | 0.03227 | -0.001 | 48.266
11.5 | 1.587 | 0.03601 | -0.002 | 44.061
12 | 1.608 | 0.04039 | -0.002 | 39.807
12.5 | 1.618 | 0.04548 | -0.003 | 35.569
13 | 1.611 | 0.05157 | -0.003 | 31.238
13.5 | 1.578 | 0.05917 | -0.004 | 26.672
14 | 1.494 | 0.06915 | -0.004 | 21.608
14.5 | 1.008 | 0.09135 | -0.004 | 11.031
15 | 1.04 | 0.08888 | -0.005 | 11.695
15.5 | 1.07 | 0.08962 | -0.005 | 11.935
16 | 1.077 | 0.11967 | -0.006 | 8.998
16.5 | 1.089 | 0.14744 | -0.006 | 7.386
17 | 1.11 | 0.166 | -0.006 | 6.687
17.5 | 1.134 | 0.18686 | -0.006 | 6.066

## 112. Re 10M Mach 0.50 (2)
BIGFOIL.COM POLAR EXPORT
Horten 20.00% thick 4.00% camber
Horten 20.00% thick 4.00% camber |  |  |  | Cl Max: | 0.9937 | at alpha= | 7 | deg
XFOIL ncrit=9 |  |  |  | L/D Max: | 129.811 | at alpha= | 6 | deg
Re: | 10000000 |  |  | Cd Min: | 0.1135 | at alpha= | -18 | deg
Mach: | 0.5 |  |  | Cl=0 at alpha= | -2.8353 | deg
|  |  |  | @ Cl=0.1, Cd= | 0.0069617
|  |  |  | @ Cl=0.4, Cd= | 0.0067795
|  |  |  | @ Cl=0.6, Cd= | 0.0058029
alpha (deg) | Cl | Cd | Cm | Cl/Cd
-18 | -0.7324 | 0.1135 | -0.0791 | -6.4529
-17.5 | -0.786 | 0.09998 | -0.0896 | -7.8616
-17 | -0.832 | 0.08742 | -0.0999 | -9.5173
-16.5 | -0.879 | 0.0756 | -0.1089 | -11.627
-16 | -0.9235 | 0.06383 | -0.1177 | -14.4681
-15.5 | -0.9548 | 0.05178 | -0.1276 | -18.4396
-15 | -0.9836 | 0.0407 | -0.1367 | -24.1671
-14.5 | -1.0091 | 0.03198 | -0.1411 | -31.5541
-14 | -1.0368 | 0.02552 | -0.139 | -40.627
-13.5 | -1.0545 | 0.02082 | -0.1329 | -50.6484
-13 | -1.0565 | 0.01749 | -0.1245 | -60.4059
-12.5 | -1.033 | 0.01538 | -0.1161 | -67.1651
-12 | -0.9928 | 0.01403 | -0.1085 | -70.7627
-11.5 | -0.9441 | 0.01305 | -0.1016 | -72.3448
-11 | -0.893 | 0.01225 | -0.095 | -72.898
-10.5 | -0.8409 | 0.01156 | -0.0887 | -72.7422
-10 | -0.7857 | 0.01101 | -0.083 | -71.3624
-9.5 | -0.7323 | 0.01045 | -0.0772 | -70.0766
-9 | -0.6764 | 0.01003 | -0.072 | -67.4377
-8.5 | -0.6227 | 0.00956 | -0.0666 | -65.136
-8 | -0.5663 | 0.00924 | -0.0618 | -61.2879
-7.5 | -0.5122 | 0.00886 | -0.0568 | -57.8104
-7 | -0.4558 | 0.00858 | -0.0524 | -53.1235
-6.5 | -0.4008 | 0.0083 | -0.0479 | -48.2892
-6 | -0.3454 | 0.00803 | -0.0436 | -43.0137
-5.5 | -0.29 | 0.00782 | -0.0394 | -37.0844
-5 | -0.2348 | 0.00759 | -0.0354 | -30.9354
-4.5 | -0.179 | 0.00743 | -0.0315 | -24.0915
-4 | -0.124 | 0.00724 | -0.0276 | -17.1271
-3.5 | -0.0704 | 0.00712 | -0.0236 | -9.8876
-3 | -0.0164 | 0.00704 | -0.0196 | -2.3295
-2.5 | 0.0334 | 0.007 | -0.0149 | 4.7714
-2 | 0.0866 | 0.00698 | -0.011 | 12.4069
-1.5 | 0.1451 | 0.0069 | -0.0081 | 21.029
-1 | 0.2025 | 0.00688 | -0.0052 | 29.4331
-0.5 | 0.2623 | 0.00682 | -0.0027 | 38.4604
0 | 0.3211 | 0.00684 | 0 | 46.9444
0.5 | 0.3799 | 0.00679 | 0.0026 | 55.9499
1 | 0.4374 | 0.00676 | 0.0054 | 64.7041
1.5 | 0.4928 | 0.0067 | 0.0087 | 73.5522
2 | 0.5401 | 0.00646 | 0.0134 | 83.6068
2.5 | 0.5684 | 0.00597 | 0.0218 | 95.2094
3 | 0.6119 | 0.00574 | 0.0275 | 106.6028
3.5 | 0.6623 | 0.00583 | 0.0318 | 113.6021
4 | 0.7167 | 0.00591 | 0.0355 | 121.269
4.5 | 0.7595 | 0.00608 | 0.0415 | 124.9178
5 | 0.8045 | 0.00628 | 0.047 | 128.1051
5.5 | 0.8466 | 0.00653 | 0.053 | 129.6478
6 | 0.8918 | 0.00687 | 0.0583 | 129.8108
6.5 | 0.9392 | 0.00726 | 0.063 | 129.3664
7 | 0.9937 | 0.00776 | 0.0661 | 128.0541

## 113. Re 12M Mach 0.00 (1)
BIGFOIL.COM POLAR EXPORT
Horten 20.00% thick 4.00% camber
Horten 20.00% thick 4.00% camber |  |  |  | Cl Max: | 2.032 | at alpha= | 20 | deg
JavaFoil+Calcfoil stall+Eppler ext transition |  |  |  | L/D Max: | 116.916 | at alpha= | 7.5 | deg
Re: | 12000000 |  |  | Cd Min: | 0.00678 | at alpha= | 4 | deg
Mach: | 0 |  |  | Cl=0 at alpha= | -1.6719 | deg
|  |  |  | @ Cl=0.1, Cd= | 0.0085717
|  |  |  | @ Cl=0.4, Cd= | 0.0081621
|  |  |  | @ Cl=0.6, Cd= | 0.0070953
alpha (deg) | Cl | Cd | Cm | Cl/Cd
-20 | -1.38 | 0.08184 | 0.016 | -16.866
-19.5 | -1.395 | 0.06831 | 0.017 | -20.428
-19 | -1.423 | 0.05084 | 0.017 | -27.985
-18.5 | -1.443 | 0.03886 | 0.018 | -37.12
-18 | -1.453 | 0.0313 | 0.018 | -46.424
-17.5 | -1.454 | 0.02663 | 0.018 | -54.596
-17 | -1.45 | 0.02333 | 0.018 | -62.126
-16.5 | -1.44 | 0.02091 | 0.018 | -68.862
-16 | -1.426 | 0.01898 | 0.018 | -75.138
-15.5 | -1.408 | 0.01752 | 0.018 | -80.368
-15 | -1.386 | 0.01632 | 0.018 | -84.893
-14.5 | -1.359 | 0.01534 | 0.018 | -88.625
-14 | -1.329 | 0.0145 | 0.018 | -91.693
-13.5 | -1.296 | 0.0138 | 0.017 | -93.907
-13 | -1.26 | 0.01321 | 0.017 | -95.37
-12.5 | -1.221 | 0.01267 | 0.017 | -96.434
-12 | -1.18 | 0.0122 | 0.017 | -96.708
-11.5 | -1.137 | 0.01175 | 0.017 | -96.766
-11 | -1.091 | 0.01136 | 0.016 | -96.011
-10.5 | -1.043 | 0.01101 | 0.016 | -94.691
-10 | -0.992 | 0.01066 | 0.016 | -93.082
-9.5 | -0.941 | 0.0104 | 0.016 | -90.453
-9 | -0.887 | 0.00905 | 0.015 | -98.06
-8.5 | -0.833 | 0.00883 | 0.015 | -94.268
-8 | -0.776 | 0.00913 | 0.015 | -85.007
-7.5 | -0.719 | 0.00893 | 0.014 | -80.543
-7 | -0.661 | 0.00925 | 0.014 | -71.435
-6.5 | -0.602 | 0.00909 | 0.014 | -66.15
-6 | -0.541 | 0.00897 | 0.013 | -60.365
-5.5 | -0.481 | 0.00932 | 0.013 | -51.556
-5 | -0.419 | 0.00916 | 0.013 | -45.785
-4.5 | -0.357 | 0.00909 | 0.012 | -39.316
-4 | -0.295 | 0.00851 | 0.012 | -34.644
-3.5 | -0.232 | 0.00895 | 0.012 | -25.948
-3 | -0.169 | 0.00887 | 0.011 | -19.05
-2.5 | -0.106 | 0.00879 | 0.011 | -12.03
-2 | -0.042 | 0.00867 | 0.011 | -4.865
-1.5 | 0.022 | 0.00861 | 0.01 | 2.504
-1 | 0.085 | 0.00856 | 0.01 | 9.964
-0.5 | 0.149 | 0.00861 | 0.009 | 17.291
0 | 0.212 | 0.00857 | 0.009 | 24.776
0.5 | 0.276 | 0.00855 | 0.009 | 32.248
1 | 0.339 | 0.00853 | 0.008 | 39.741
1.5 | 0.402 | 0.00815 | 0.008 | 49.337
2 | 0.465 | 0.00727 | 0.007 | 64.015
2.5 | 0.528 | 0.00699 | 0.007 | 75.518
3 | 0.591 | 0.00712 | 0.006 | 82.915
3.5 | 0.653 | 0.00695 | 0.006 | 93.954
4 | 0.715 | 0.00678 | 0.006 | 105.407
4.5 | 0.776 | 0.00761 | 0.005 | 101.96
5 | 0.837 | 0.00784 | 0.005 | 106.768
5.5 | 0.897 | 0.00809 | 0.004 | 110.966
6 | 0.957 | 0.00862 | 0.004 | 111.027
6.5 | 1.016 | 0.00891 | 0.003 | 113.996
7 | 1.074 | 0.00928 | 0.003 | 115.68
7.5 | 1.13 | 0.00967 | 0.002 | 116.916
8 | 1.185 | 0.01019 | 0.002 | 116.33
8.5 | 1.239 | 0.01077 | 0.001 | 115.055
9 | 1.291 | 0.01144 | 0.001 | 112.91
9.5 | 1.342 | 0.01248 | 0 | 107.528
10 | 1.391 | 0.01342 | 0 | 103.694
10.5 | 1.44 | 0.01478 | -0.001 | 97.422
11 | 1.487 | 0.01597 | -0.001 | 93.061
11.5 | 1.532 | 0.01731 | -0.002 | 88.511
12 | 1.577 | 0.01878 | -0.002 | 83.967
12.5 | 1.62 | 0.02042 | -0.002 | 79.305
13 | 1.661 | 0.02222 | -0.003 | 74.769
13.5 | 1.701 | 0.02414 | -0.003 | 70.477
14 | 1.739 | 0.02621 | -0.004 | 66.379
14.5 | 1.776 | 0.02843 | -0.004 | 62.465
15 | 1.811 | 0.03077 | -0.005 | 58.837
15.5 | 1.843 | 0.03326 | -0.005 | 55.427
16 | 1.874 | 0.03587 | -0.006 | 52.253
16.5 | 1.902 | 0.03859 | -0.006 | 49.294
17 | 1.929 | 0.04152 | -0.007 | 46.446
17.5 | 1.952 | 0.04452 | -0.007 | 43.858
18 | 1.973 | 0.04771 | -0.007 | 41.363
18.5 | 1.992 | 0.05103 | -0.008 | 39.038
19 | 2.008 | 0.05451 | -0.008 | 36.84
19.5 | 2.022 | 0.05816 | -0.009 | 34.768
20 | 2.032 | 0.06192 | -0.009 | 32.824

## 114. Re 12M Mach 0.00 (2)
BIGFOIL.COM POLAR EXPORT
Horten 20.00% thick 4.00% camber
Horten 20.00% thick 4.00% camber |  |  |  | Cl Max: | 1.6693 | at alpha= | 16.5 | deg
XFOIL ncrit=9 |  |  |  | L/D Max: | 159.11 | at alpha= | 8.5 | deg
Re: | 12000000 |  |  | Cd Min: | 0.06721 | at alpha= | 20 | deg
Mach: | 0 |  |  | Cl=0 at alpha= | -2.2631 | deg
|  |  |  | @ Cl=0.1, Cd= | 0.0063086
|  |  |  | @ Cl=0.4, Cd= | 0.0059823
|  |  |  | @ Cl=0.6, Cd= | 0.0051488
alpha (deg) | Cl | Cd | Cm | Cl/Cd
-20 | -1.6953 | 0.01989 | -0.0513 | -85.2338
-19.5 | -1.6661 | 0.01861 | -0.0487 | -89.5271
-19 | -1.5843 | 0.01734 | -0.0558 | -91.3668
-18.5 | -1.5417 | 0.01659 | -0.0547 | -92.9295
-18 | -1.3631 | 0.01538 | -0.0807 | -88.6281
-17.5 | -1.3253 | 0.01466 | -0.0786 | -90.4025
-17 | -1.2935 | 0.01392 | -0.0754 | -92.9239
-16.5 | -1.2571 | 0.01337 | -0.0725 | -94.0239
-16 | -1.2225 | 0.01283 | -0.0692 | -95.2845
-15.5 | -1.1862 | 0.01233 | -0.0661 | -96.2044
-15 | -1.1526 | 0.01177 | -0.0624 | -97.9269
-14.5 | -1.1137 | 0.01135 | -0.0594 | -98.1233
-14 | -1.0752 | 0.01098 | -0.0563 | -97.9235
-13.5 | -1.0358 | 0.01061 | -0.0532 | -97.6249
-13 | -0.9969 | 0.0102 | -0.05 | -97.7353
-12.5 | -0.9572 | 0.00989 | -0.0468 | -96.7846
-12 | -0.9145 | 0.00958 | -0.0441 | -95.4593
-11.5 | -0.8748 | 0.00927 | -0.0409 | -94.3689
-11 | -0.8311 | 0.009 | -0.0382 | -92.3444
-10.5 | -0.7875 | 0.00877 | -0.0355 | -89.7948
-10 | -0.7455 | 0.00848 | -0.0325 | -87.9127
-9.5 | -0.7006 | 0.00828 | -0.0299 | -84.6135
-9 | -0.6561 | 0.00803 | -0.0273 | -81.7061
-8.5 | -0.6123 | 0.00782 | -0.0245 | -78.2992
-8 | -0.5673 | 0.00762 | -0.0219 | -74.4488
-7.5 | -0.5219 | 0.00746 | -0.0193 | -69.9598
-7 | -0.4799 | 0.00735 | -0.016 | -65.2925
-6.5 | -0.4348 | 0.00724 | -0.0133 | -60.0552
-6 | -0.3864 | 0.00711 | -0.0113 | -54.346
-5.5 | -0.3359 | 0.00698 | -0.0098 | -48.1232
-5 | -0.2852 | 0.00688 | -0.0083 | -41.4535
-4.5 | -0.2338 | 0.00677 | -0.0069 | -34.5347
-4 | -0.1821 | 0.00667 | -0.0057 | -27.3013
-3.5 | -0.1303 | 0.0066 | -0.0044 | -19.7424
-3 | -0.0774 | 0.00649 | -0.0034 | -11.926
-2.5 | -0.0254 | 0.00645 | -0.0022 | -3.938
-2 | 0.0282 | 0.00637 | -0.0013 | 4.427
-1.5 | 0.081 | 0.00633 | -0.0003 | 12.7962
-1 | 0.1344 | 0.00627 | 0.0006 | 21.4354
-0.5 | 0.1871 | 0.00622 | 0.0015 | 30.0804
0 | 0.24 | 0.00618 | 0.0025 | 38.835
0.5 | 0.2932 | 0.00612 | 0.0033 | 47.9085
1 | 0.3448 | 0.00611 | 0.0044 | 56.4321
2 | 0.4442 | 0.00588 | 0.0074 | 75.5442
2.5 | 0.4887 | 0.00561 | 0.0099 | 87.1123
3 | 0.531 | 0.00539 | 0.0128 | 98.5158
3.5 | 0.5729 | 0.00516 | 0.0159 | 111.0271
4 | 0.6211 | 0.00514 | 0.0176 | 120.8366
4.5 | 0.6702 | 0.00521 | 0.0191 | 128.6372
5 | 0.7207 | 0.00529 | 0.0203 | 136.2382
5.5 | 0.7695 | 0.00541 | 0.0218 | 142.2366
6 | 0.8182 | 0.00555 | 0.0233 | 147.4234
6.5 | 0.8685 | 0.00574 | 0.0244 | 151.3066
7 | 0.9147 | 0.00592 | 0.0263 | 154.5101
7.5 | 0.9625 | 0.00612 | 0.0278 | 157.2712
8 | 1.0026 | 0.00635 | 0.0308 | 157.8898
8.5 | 1.0374 | 0.00652 | 0.035 | 159.1104
9 | 1.0661 | 0.00682 | 0.0402 | 156.3196
9.5 | 1.1001 | 0.00703 | 0.0443 | 156.4865
10 | 1.1314 | 0.00739 | 0.0487 | 153.0988
10.5 | 1.211 | 0.00796 | 0.0424 | 152.1357
11 | 1.3164 | 0.00863 | 0.0305 | 152.5377
11.5 | 1.3676 | 0.00923 | 0.03 | 148.169
12 | 1.4161 | 0.00986 | 0.0298 | 143.6207
12.5 | 1.4612 | 0.0106 | 0.03 | 137.8491
13 | 1.5035 | 0.01163 | 0.0301 | 129.2777
13.5 | 1.5241 | 0.01304 | 0.0337 | 116.8788
14 | 1.5616 | 0.01471 | 0.0331 | 106.1591
14.5 | 1.5946 | 0.01677 | 0.0324 | 95.0865
15 | 1.6267 | 0.01899 | 0.0315 | 85.6609
15.5 | 1.6456 | 0.02223 | 0.031 | 74.0261
16 | 1.6682 | 0.02526 | 0.0302 | 66.0412
16.5 | 1.6693 | 0.02932 | 0.0313 | 56.9338
17 | 1.6669 | 0.03343 | 0.0329 | 49.8624
17.5 | 1.6596 | 0.03822 | 0.0342 | 43.4223
18 | 1.6475 | 0.04353 | 0.0353 | 37.8475
18.5 | 1.6389 | 0.04876 | 0.0359 | 33.6116
19 | 1.622 | 0.05483 | 0.0364 | 29.5823
19.5 | 1.6063 | 0.06091 | 0.0365 | 26.3717
20 | 1.5927 | 0.06721 | 0.036 | 23.6974

## 115. Re 12M Mach 0.10 (1)
BIGFOIL.COM POLAR EXPORT
Horten 20.00% thick 4.00% camber
Horten 20.00% thick 4.00% camber |  |  |  | Cl Max: | 2.021 | at alpha= | 20 | deg
JavaFoil+Calcfoil stall+Eppler ext transition |  |  |  | L/D Max: | 115.98 | at alpha= | 7.5 | deg
Re: | 12000000 |  |  | Cd Min: | 0.00685 | at alpha= | 4 | deg
Mach: | 0.1 |  |  | Cl=0 at alpha= | -1.6719 | deg
|  |  |  | @ Cl=0.1, Cd= | 0.0086709
|  |  |  | @ Cl=0.4, Cd= | 0.0082041
|  |  |  | @ Cl=0.6, Cd= | 0.0071233
alpha (deg) | Cl | Cd | Cm | Cl/Cd
-20 | -1.339 | 0.09258 | 0.016 | -14.458
-19.5 | -1.352 | 0.07959 | 0.016 | -16.992
-19 | -1.372 | 0.06451 | 0.017 | -21.265
-18.5 | -1.402 | 0.04692 | 0.017 | -29.875
-18 | -1.42 | 0.03635 | 0.018 | -39.069
-17.5 | -1.43 | 0.02943 | 0.018 | -48.581
-17 | -1.43 | 0.02515 | 0.018 | -56.865
-16.5 | -1.425 | 0.02202 | 0.018 | -64.728
-16 | -1.414 | 0.01987 | 0.018 | -71.177
-15.5 | -1.399 | 0.01811 | 0.018 | -77.276
-15 | -1.379 | 0.0168 | 0.018 | -82.101
-14.5 | -1.354 | 0.0157 | 0.018 | -86.243
-14 | -1.326 | 0.01476 | 0.018 | -89.849
-13.5 | -1.294 | 0.01406 | 0.018 | -92.072
-13 | -1.26 | 0.01339 | 0.017 | -94.056
-12.5 | -1.222 | 0.01283 | 0.017 | -95.251
-12 | -1.181 | 0.01235 | 0.017 | -95.699
-11.5 | -1.139 | 0.01187 | 0.017 | -95.942
-11 | -1.093 | 0.01146 | 0.016 | -95.413
-10.5 | -1.045 | 0.01109 | 0.016 | -94.209
-10 | -0.995 | 0.01079 | 0.016 | -92.242
-9.5 | -0.944 | 0.01047 | 0.016 | -90.161
-9 | -0.89 | 0.00909 | 0.015 | -97.908
-8.5 | -0.836 | 0.0089 | 0.015 | -93.883
-8 | -0.78 | 0.00917 | 0.015 | -85.009
-7.5 | -0.722 | 0.009 | 0.015 | -80.205
-7 | -0.664 | 0.00879 | 0.014 | -75.491
-6.5 | -0.604 | 0.00911 | 0.014 | -66.341
-6 | -0.544 | 0.00898 | 0.014 | -60.579
-5.5 | -0.483 | 0.00935 | 0.013 | -51.643
-5 | -0.421 | 0.00923 | 0.013 | -45.637
-4.5 | -0.359 | 0.00911 | 0.013 | -39.423
-4 | -0.296 | 0.00853 | 0.012 | -34.761
-3.5 | -0.233 | 0.00845 | 0.012 | -27.626
-3 | -0.17 | 0.00886 | 0.011 | -19.183
-2.5 | -0.106 | 0.00877 | 0.011 | -12.115
-2 | -0.042 | 0.00869 | 0.011 | -4.875
-1.5 | 0.022 | 0.00863 | 0.01 | 2.511
-1 | 0.086 | 0.00866 | 0.01 | 9.898
-0.5 | 0.15 | 0.00871 | 0.009 | 17.182
0 | 0.213 | 0.00859 | 0.009 | 24.853
0.5 | 0.277 | 0.00857 | 0.009 | 32.335
1 | 0.341 | 0.00856 | 0.008 | 39.834
1.5 | 0.404 | 0.00818 | 0.008 | 49.388
2 | 0.468 | 0.00728 | 0.007 | 64.258
2.5 | 0.531 | 0.00702 | 0.007 | 75.524
3 | 0.593 | 0.00714 | 0.006 | 83.095
3.5 | 0.656 | 0.00699 | 0.006 | 93.861
4 | 0.718 | 0.00685 | 0.006 | 104.834
4.5 | 0.78 | 0.00768 | 0.005 | 101.495
5 | 0.841 | 0.00788 | 0.005 | 106.67
5.5 | 0.901 | 0.00816 | 0.004 | 110.424
6 | 0.961 | 0.00868 | 0.004 | 110.726
6.5 | 1.02 | 0.009 | 0.003 | 113.293
7 | 1.078 | 0.00939 | 0.003 | 114.754
7.5 | 1.134 | 0.00978 | 0.002 | 115.98
8 | 1.189 | 0.01032 | 0.002 | 115.203
8.5 | 1.243 | 0.01092 | 0.001 | 113.87
9 | 1.295 | 0.01163 | 0.001 | 111.423
9.5 | 1.346 | 0.01273 | 0 | 105.735
10 | 1.395 | 0.01369 | 0 | 101.908
10.5 | 1.444 | 0.01508 | -0.001 | 95.718
11 | 1.491 | 0.01633 | -0.001 | 91.298
11.5 | 1.536 | 0.01771 | -0.002 | 86.757
12 | 1.581 | 0.01922 | -0.002 | 82.238
12.5 | 1.623 | 0.02091 | -0.002 | 77.646
13 | 1.665 | 0.02276 | -0.003 | 73.148
13.5 | 1.704 | 0.02473 | -0.003 | 68.916
14 | 1.742 | 0.02684 | -0.004 | 64.913
14.5 | 1.778 | 0.02916 | -0.004 | 60.98
15 | 1.813 | 0.03158 | -0.005 | 57.401
15.5 | 1.845 | 0.03411 | -0.005 | 54.081
16 | 1.875 | 0.0368 | -0.006 | 50.931
16.5 | 1.902 | 0.03961 | -0.006 | 48.017
17 | 1.927 | 0.04263 | -0.007 | 45.206
17.5 | 1.95 | 0.04571 | -0.007 | 42.649
18 | 1.969 | 0.04902 | -0.007 | 40.172
18.5 | 1.986 | 0.05246 | -0.008 | 37.864
19 | 2.001 | 0.05606 | -0.008 | 35.689
19.5 | 2.013 | 0.05979 | -0.009 | 33.663
20 | 2.021 | 0.06374 | -0.009 | 31.704

## 116. Re 12M Mach 0.10 (2)
BIGFOIL.COM POLAR EXPORT
Horten 20.00% thick 4.00% camber
Horten 20.00% thick 4.00% camber |  |  |  | Cl Max: | 1.6643 | at alpha= | 16 | deg
XFOIL ncrit=9 |  |  |  | L/D Max: | 158.399 | at alpha= | 8.5 | deg
Re: | 12000000 |  |  | Cd Min: | 0.07116 | at alpha= | 20 | deg
Mach: | 0.1 |  |  | Cl=0 at alpha= | -2.2742 | deg
|  |  |  | @ Cl=0.1, Cd= | 0.0063204
|  |  |  | @ Cl=0.4, Cd= | 0.0060046
|  |  |  | @ Cl=0.6, Cd= | 0.00517
alpha (deg) | Cl | Cd | Cm | Cl/Cd
-20 | -1.6988 | 0.0209 | -0.0556 | -81.2823
-19.5 | -1.6724 | 0.01939 | -0.0526 | -86.2506
-19 | -1.5887 | 0.01798 | -0.0598 | -88.3593
-18.5 | -1.5508 | 0.01707 | -0.058 | -90.8494
-18 | -1.3693 | 0.01588 | -0.0836 | -86.228
-17.5 | -1.3306 | 0.01506 | -0.0818 | -88.3533
-17 | -1.2972 | 0.01427 | -0.0786 | -90.904
-16.5 | -1.2629 | 0.01363 | -0.0754 | -92.6559
-16 | -1.2264 | 0.01307 | -0.0722 | -93.8332
-15.5 | -1.1905 | 0.01256 | -0.0688 | -94.785
-15 | -1.1554 | 0.01198 | -0.0652 | -96.4441
-14.5 | -1.1183 | 0.01151 | -0.0618 | -97.159
-14 | -1.0785 | 0.01112 | -0.0587 | -96.9874
-13.5 | -1.0395 | 0.01075 | -0.0554 | -96.6977
-13 | -0.9996 | 0.01033 | -0.0522 | -96.7667
-12.5 | -0.9603 | 0.00998 | -0.0488 | -96.2224
-12 | -0.9171 | 0.00968 | -0.0461 | -94.7417
-11.5 | -0.8762 | 0.00936 | -0.0428 | -93.6111
-11 | -0.8335 | 0.00906 | -0.0399 | -91.9978
-10.5 | -0.7891 | 0.00884 | -0.0372 | -89.2647
-10 | -0.7463 | 0.00854 | -0.0341 | -87.3888
-9.5 | -0.7021 | 0.00832 | -0.0313 | -84.387
-9 | -0.6566 | 0.00808 | -0.0287 | -81.2624
-8.5 | -0.6123 | 0.00786 | -0.0259 | -77.9008
-8 | -0.5673 | 0.00766 | -0.0231 | -74.0601
-7.5 | -0.5214 | 0.00748 | -0.0205 | -69.7059
-7 | -0.4776 | 0.00735 | -0.0175 | -64.9796
-6.5 | -0.4344 | 0.00725 | -0.0143 | -59.9172
-6 | -0.3866 | 0.00713 | -0.0121 | -54.2216
-5.5 | -0.3359 | 0.00699 | -0.0105 | -48.0544
-5 | -0.2851 | 0.0069 | -0.0089 | -41.3188
-4.5 | -0.2336 | 0.00678 | -0.0074 | -34.4543
-4 | -0.1817 | 0.00668 | -0.0061 | -27.2006
-3.5 | -0.1297 | 0.00661 | -0.0048 | -19.6218
-3 | -0.0766 | 0.00651 | -0.0037 | -11.7665
-2.5 | -0.0243 | 0.00646 | -0.0024 | -3.7616
-2 | 0.0295 | 0.00638 | -0.0015 | 4.6238
-1.5 | 0.0824 | 0.00634 | -0.0005 | 12.9968
-1 | 0.1362 | 0.00628 | 0.0004 | 21.6879
-0.5 | 0.1891 | 0.00624 | 0.0015 | 30.3045
0 | 0.2424 | 0.00619 | 0.0024 | 39.1599
0.5 | 0.2958 | 0.00614 | 0.0033 | 48.1759
1 | 0.3477 | 0.00612 | 0.0044 | 56.8137
2 | 0.4474 | 0.0059 | 0.0075 | 75.8305
2.5 | 0.4922 | 0.00562 | 0.01 | 87.5801
3 | 0.5341 | 0.0054 | 0.0131 | 98.9074
3.5 | 0.5763 | 0.00517 | 0.0162 | 111.47
4 | 0.6247 | 0.00517 | 0.018 | 120.8317
4.5 | 0.6743 | 0.00522 | 0.0195 | 129.1762
5 | 0.7246 | 0.00532 | 0.0209 | 136.203
5.5 | 0.774 | 0.00544 | 0.0224 | 142.2794
6 | 0.8224 | 0.00558 | 0.024 | 147.3835
6.5 | 0.8732 | 0.00576 | 0.0251 | 151.5972
7 | 0.9189 | 0.00596 | 0.0272 | 154.1779
7.5 | 0.967 | 0.00616 | 0.0288 | 156.9805
8 | 1.0031 | 0.00637 | 0.0328 | 157.4725
8.5 | 1.0391 | 0.00656 | 0.0368 | 158.3994
9 | 1.0679 | 0.00688 | 0.0421 | 155.218
9.5 | 1.1028 | 0.0071 | 0.0461 | 155.3239
10 | 1.1366 | 0.00747 | 0.05 | 152.1553
10.5 | 1.258 | 0.00816 | 0.0351 | 154.1667
11 | 1.3265 | 0.00875 | 0.0312 | 151.6
11.5 | 1.3762 | 0.00939 | 0.0311 | 146.5602
12 | 1.4238 | 0.01008 | 0.0311 | 141.25
12.5 | 1.4693 | 0.01088 | 0.0313 | 135.046
13 | 1.5084 | 0.012 | 0.0319 | 125.7
13.5 | 1.5307 | 0.01354 | 0.035 | 113.0502
14 | 1.5671 | 0.0154 | 0.0343 | 101.7597
14.5 | 1.5985 | 0.01767 | 0.0336 | 90.4641
15 | 1.6284 | 0.02015 | 0.0328 | 80.8139
15.5 | 1.6463 | 0.02356 | 0.0323 | 69.8769
16 | 1.6643 | 0.02703 | 0.0316 | 61.5723
16.5 | 1.6614 | 0.03133 | 0.033 | 53.029
17 | 1.6607 | 0.03542 | 0.0345 | 46.8859
17.5 | 1.6476 | 0.04081 | 0.0357 | 40.3725
18 | 1.633 | 0.04648 | 0.0366 | 35.1334
18.5 | 1.6295 | 0.05127 | 0.0372 | 31.7827
19 | 1.6069 | 0.05802 | 0.0375 | 27.6956
19.5 | 1.5868 | 0.06468 | 0.0375 | 24.5331
20 | 1.5722 | 0.07116 | 0.0367 | 22.0939

## 117. Re 12M Mach 0.25 (1)
BIGFOIL.COM POLAR EXPORT
Horten 20.00% thick 4.00% camber
Horten 20.00% thick 4.00% camber |  |  |  | Cl Max: | 1.933 | at alpha= | 19 | deg
JavaFoil+Calcfoil stall+Eppler ext transition |  |  |  | L/D Max: | 112.809 | at alpha= | 6.5 | deg
Re: | 12000000 |  |  | Cd Min: | 0.00684 | at alpha= | 2 | deg
Mach: | 0.25 |  |  | Cl=0 at alpha= | -1.6667 | deg
|  |  |  | @ Cl=0.1, Cd= | 0.00838
|  |  |  | @ Cl=0.4, Cd= | 0.0084177
|  |  |  | @ Cl=0.6, Cd= | 0.007042
alpha (deg) | Cl | Cd | Cm | Cl/Cd
-20 | -1.083 | 0.12993 | 0.014 | -8.339
-19.5 | -1.109 | 0.12079 | 0.014 | -9.183
-19 | -1.132 | 0.11188 | 0.015 | -10.12
-18.5 | -1.153 | 0.10256 | 0.015 | -11.243
-18 | -1.173 | 0.09195 | 0.015 | -12.761
-17.5 | -1.193 | 0.08047 | 0.016 | -14.828
-17 | -1.221 | 0.06411 | 0.016 | -19.052
-16.5 | -1.267 | 0.04321 | 0.017 | -29.31
-16 | -1.298 | 0.03119 | 0.018 | -41.595
-15.5 | -1.312 | 0.0249 | 0.018 | -52.674
-15 | -1.314 | 0.02124 | 0.018 | -61.85
-14.5 | -1.306 | 0.01879 | 0.018 | -69.509
-14 | -1.292 | 0.01712 | 0.018 | -75.449
-13.5 | -1.272 | 0.01578 | 0.018 | -80.622
-13 | -1.246 | 0.01479 | 0.018 | -84.233
-12.5 | -1.216 | 0.01399 | 0.018 | -86.936
-12 | -1.182 | 0.01328 | 0.017 | -89.01
-11.5 | -1.144 | 0.01273 | 0.017 | -89.87
-11 | -1.102 | 0.01214 | 0.017 | -90.77
-10.5 | -1.057 | 0.01174 | 0.017 | -90.012
-10 | -1.009 | 0.01133 | 0.016 | -89.077
-9.5 | -0.959 | 0.01093 | 0.016 | -87.758
-9 | -0.907 | 0.01057 | 0.016 | -85.748
-8.5 | -0.852 | 0.01031 | 0.016 | -82.627
-8 | -0.796 | 0.00901 | 0.015 | -88.312
-7.5 | -0.738 | 0.00879 | 0.015 | -83.959
-7 | -0.679 | 0.00909 | 0.015 | -74.714
-6.5 | -0.619 | 0.00891 | 0.014 | -69.416
-6 | -0.557 | 0.00925 | 0.014 | -60.277
-5.5 | -0.495 | 0.0091 | 0.014 | -54.399
-5 | -0.432 | 0.00853 | 0.013 | -50.651
-4.5 | -0.368 | 0.00892 | 0.013 | -41.292
-4 | -0.304 | 0.00875 | 0.012 | -34.761
-3.5 | -0.239 | 0.00865 | 0.012 | -27.694
-3 | -0.174 | 0.00856 | 0.012 | -20.368
-2.5 | -0.109 | 0.00897 | 0.011 | -12.17
-2 | -0.044 | 0.00888 | 0.011 | -4.902
-1.5 | 0.022 | 0.00845 | 0.011 | 2.634
-1 | 0.088 | 0.00838 | 0.01 | 10.505
-0.5 | 0.154 | 0.00838 | 0.01 | 18.35
0 | 0.219 | 0.00879 | 0.009 | 24.933
0.5 | 0.285 | 0.00844 | 0.009 | 33.711
1 | 0.35 | 0.00841 | 0.008 | 41.581
1.5 | 0.415 | 0.00842 | 0.008 | 49.291
2 | 0.48 | 0.00684 | 0.008 | 70.116
2.5 | 0.544 | 0.00693 | 0.007 | 78.551
3 | 0.609 | 0.00706 | 0.007 | 86.258
3.5 | 0.673 | 0.00692 | 0.006 | 97.183
4 | 0.736 | 0.00774 | 0.006 | 95.082
4.5 | 0.799 | 0.00793 | 0.005 | 100.712
5 | 0.861 | 0.0082 | 0.005 | 104.987
5.5 | 0.923 | 0.00852 | 0.004 | 108.28
6 | 0.983 | 0.00886 | 0.004 | 110.998
6.5 | 1.042 | 0.00924 | 0.003 | 112.809
7 | 1.1 | 0.00997 | 0.003 | 110.362
7.5 | 1.157 | 0.01048 | 0.002 | 110.333
8 | 1.211 | 0.01113 | 0.002 | 108.852
8.5 | 1.265 | 0.01193 | 0.001 | 106.013
9 | 1.317 | 0.01282 | 0.001 | 102.689
9.5 | 1.367 | 0.01413 | 0 | 96.802
10 | 1.417 | 0.01533 | 0 | 92.414
10.5 | 1.465 | 0.01693 | -0.001 | 86.538
11 | 1.511 | 0.0184 | -0.001 | 82.151
11.5 | 1.557 | 0.02005 | -0.002 | 77.65
12 | 1.6 | 0.02185 | -0.002 | 73.221
12.5 | 1.642 | 0.02381 | -0.002 | 68.965
13 | 1.682 | 0.02596 | -0.003 | 64.794
13.5 | 1.719 | 0.02828 | -0.003 | 60.784
14 | 1.755 | 0.03078 | -0.004 | 56.996
14.5 | 1.787 | 0.03343 | -0.004 | 53.468
15 | 1.817 | 0.03631 | -0.005 | 50.052
15.5 | 1.844 | 0.03932 | -0.005 | 46.91
16 | 1.868 | 0.04254 | -0.006 | 43.925
16.5 | 1.888 | 0.04594 | -0.006 | 41.109
17 | 1.906 | 0.04946 | -0.007 | 38.527
17.5 | 1.919 | 0.05327 | -0.007 | 36.026
18 | 1.928 | 0.05726 | -0.008 | 33.667
18.5 | 1.932 | 0.06149 | -0.008 | 31.429
19 | 1.933 | 0.066 | -0.008 | 29.295
19.5 | 1.93 | 0.0706 | -0.009 | 27.343
20 | 1.921 | 0.07562 | -0.009 | 25.403

## 118. Re 12M Mach 0.25 (2)
BIGFOIL.COM POLAR EXPORT
Horten 20.00% thick 4.00% camber
Horten 20.00% thick 4.00% camber |  |  |  | Cl Max: | 1.6309 | at alpha= | 15.5 | deg
XFOIL ncrit=9 |  |  |  | L/D Max: | 155.309 | at alpha= | 7.5 | deg
Re: | 12000000 |  |  | Cd Min: | 0.08956 | at alpha= | 20 | deg
Mach: | 0.25 |  |  | Cl=0 at alpha= | -2.3394 | deg
|  |  |  | @ Cl=0.1, Cd= | 0.0063989
|  |  |  | @ Cl=0.4, Cd= | 0.0061348
|  |  |  | @ Cl=0.6, Cd= | 0.0052438
alpha (deg) | Cl | Cd | Cm | Cl/Cd
-20 | -1.7188 | 0.02723 | -0.0777 | -63.1216
-19.5 | -1.6942 | 0.02485 | -0.0749 | -68.1771
-19 | -1.6019 | 0.02259 | -0.0825 | -70.9119
-17.5 | -1.3651 | 0.01748 | -0.0981 | -78.095
-17 | -1.3246 | 0.01642 | -0.0956 | -80.6699
-16.5 | -1.2859 | 0.01554 | -0.0923 | -82.7477
-16 | -1.2519 | 0.0146 | -0.0881 | -85.7466
-15.5 | -1.216 | 0.01383 | -0.084 | -87.9248
-15 | -1.1768 | 0.01318 | -0.0802 | -89.2868
-14.5 | -1.1388 | 0.01259 | -0.076 | -90.4527
-14 | -1.0988 | 0.01199 | -0.0721 | -91.643
-13.5 | -1.0594 | 0.01149 | -0.068 | -92.2019
-13 | -1.0161 | 0.01104 | -0.0644 | -92.038
-12.5 | -0.9755 | 0.0106 | -0.0603 | -92.0283
-12 | -0.9319 | 0.01018 | -0.0568 | -91.5422
-11.5 | -0.8885 | 0.00984 | -0.0531 | -90.2947
-11 | -0.8434 | 0.0095 | -0.0497 | -88.7789
-10.5 | -0.7991 | 0.00917 | -0.0462 | -87.1429
-10 | -0.7535 | 0.00889 | -0.0428 | -84.7582
-9.5 | -0.7075 | 0.00861 | -0.0396 | -82.1719
-9 | -0.6606 | 0.00835 | -0.0365 | -79.1138
-8.5 | -0.6149 | 0.00811 | -0.0331 | -75.82
-8 | -0.5664 | 0.00788 | -0.0304 | -71.8782
-7.5 | -0.5202 | 0.00767 | -0.0271 | -67.8227
-7 | -0.4725 | 0.00747 | -0.0242 | -63.253
-6.5 | -0.425 | 0.00729 | -0.0213 | -58.299
-6 | -0.3788 | 0.00718 | -0.018 | -52.7577
-5.5 | -0.3341 | 0.00709 | -0.0145 | -47.1227
-5 | -0.2839 | 0.00698 | -0.0122 | -40.6734
-4.5 | -0.2314 | 0.00685 | -0.0103 | -33.781
-4 | -0.179 | 0.00677 | -0.0085 | -26.4402
-3.5 | -0.1251 | 0.00667 | -0.007 | -18.7556
-3 | -0.0715 | 0.00659 | -0.0055 | -10.8498
-2.5 | -0.0176 | 0.00652 | -0.004 | -2.6994
-2 | 0.0372 | 0.00645 | -0.0028 | 5.7674
-1.5 | 0.0912 | 0.00641 | -0.0014 | 14.2278
-1 | 0.1467 | 0.00634 | -0.0004 | 23.1388
-0.5 | 0.2008 | 0.00633 | 0.0009 | 31.722
0 | 0.2558 | 0.00626 | 0.002 | 40.8626
0.5 | 0.3101 | 0.00624 | 0.0032 | 49.6955
1 | 0.364 | 0.00619 | 0.0045 | 58.8045
1.5 | 0.4162 | 0.00611 | 0.006 | 68.1178
2 | 0.4658 | 0.00599 | 0.0081 | 77.7629
2.5 | 0.5109 | 0.00571 | 0.0111 | 89.4746
3 | 0.5518 | 0.00547 | 0.0148 | 100.8775
3.5 | 0.5954 | 0.00524 | 0.0182 | 113.626
4 | 0.644 | 0.00528 | 0.0205 | 121.9697
4.5 | 0.6962 | 0.00532 | 0.022 | 130.8647
5 | 0.746 | 0.00548 | 0.024 | 136.1314
5.5 | 0.7978 | 0.00556 | 0.0257 | 143.4892
6 | 0.8449 | 0.00576 | 0.0282 | 146.684
6.5 | 0.8971 | 0.00593 | 0.0297 | 151.2816
7 | 0.9397 | 0.00617 | 0.033 | 152.3015
7.5 | 0.98 | 0.00631 | 0.037 | 155.309
8 | 1.0118 | 0.00661 | 0.0424 | 153.0711
8.5 | 1.0489 | 0.00685 | 0.0467 | 153.1241
9 | 1.0801 | 0.00721 | 0.052 | 149.8058
9.5 | 1.1179 | 0.00757 | 0.0557 | 147.675
10 | 1.2623 | 0.00829 | 0.0374 | 152.2678
10.5 | 1.3222 | 0.00889 | 0.0362 | 148.7289
11 | 1.3727 | 0.00956 | 0.0367 | 143.5879
11.5 | 1.4165 | 0.01047 | 0.0379 | 135.2913
12.5 | 1.5013 | 0.01306 | 0.039 | 114.9541
13 | 1.5242 | 0.01487 | 0.0421 | 102.5017
13.5 | 1.5613 | 0.01714 | 0.0413 | 91.091
14 | 1.5881 | 0.0202 | 0.0407 | 78.6188
14.5 | 1.6074 | 0.02381 | 0.0402 | 67.5094
15 | 1.6213 | 0.02783 | 0.0398 | 58.2573
15.5 | 1.6309 | 0.03232 | 0.0392 | 50.461
16 | 1.6201 | 0.03796 | 0.0399 | 42.6791
16.5 | 1.6101 | 0.0432 | 0.0412 | 37.2708
17 | 1.6013 | 0.04853 | 0.0421 | 32.9961
17.5 | 1.5783 | 0.05532 | 0.0425 | 28.5304
18 | 1.5539 | 0.0624 | 0.0426 | 24.9022
18.5 | 1.5458 | 0.06814 | 0.0425 | 22.6856
19 | 1.5241 | 0.07522 | 0.0421 | 20.2619
19.5 | 1.5072 | 0.08205 | 0.0413 | 18.3693
20 | 1.4876 | 0.08956 | 0.0398 | 16.6101

## 119. Re 12M Mach 0.50 (1)
BIGFOIL.COM POLAR EXPORT
Horten 20.00% thick 4.00% camber
Horten 20.00% thick 4.00% camber |  |  |  | Cl Max: | 1.619 | at alpha= | 12.5 | deg
JavaFoil+Calcfoil stall+Eppler ext transition |  |  |  | L/D Max: | 93.547 | at alpha= | 5 | deg
Re: | 12000000 |  |  | Cd Min: | 0.00756 | at alpha= | 0.5 | deg
Mach: | 0.5 |  |  | Cl=0 at alpha= | -1.6689 | deg
|  |  |  | @ Cl=0.1, Cd= | 0.0080994
|  |  |  | @ Cl=0.4, Cd= | 0.0086146
|  |  |  | @ Cl=0.6, Cd= | 0.0079507
alpha (deg) | Cl | Cd | Cm | Cl/Cd
-20 | -1.053 | 0.17502 | 0.015 | -6.017
-19.5 | -1.021 | 0.18516 | 0.014 | -5.515
-19 | -0.996 | 0.16264 | 0.014 | -6.122
-18.5 | -0.964 | 0.17393 | 0.014 | -5.543
-18 | -0.938 | 0.14955 | 0.014 | -6.275
-17.5 | -0.913 | 0.13413 | 0.014 | -6.808
-17 | -0.881 | 0.13917 | 0.013 | -6.33
-16.5 | -0.857 | 0.11874 | 0.014 | -7.22
-16 | -0.825 | 0.12204 | 0.013 | -6.758
-15.5 | -0.802 | 0.10581 | 0.014 | -7.58
-15 | -0.773 | 0.09973 | 0.013 | -7.75
-14.5 | -0.76 | 0.0795 | 0.015 | -9.559
-14 | -0.72 | 0.0865 | 0.014 | -8.319
-13.5 | -0.697 | 0.07787 | 0.014 | -8.953
-13 | -0.672 | 0.07047 | 0.014 | -9.537
-12.5 | -0.634 | 0.07637 | 0.013 | -8.3
-12 | -0.598 | 0.08082 | 0.012 | -7.404
-11.5 | -0.595 | 0.05388 | 0.015 | -11.042
-11 | -0.545 | 0.07016 | 0.012 | -7.77
-10.5 | -0.715 | 0.05261 | 0.014 | -13.584
-10 | -0.912 | 0.01717 | 0.018 | -53.125
-9.5 | -0.933 | 0.0146 | 0.018 | -63.905
-9 | -0.919 | 0.01328 | 0.018 | -69.202
-8.5 | -0.887 | 0.01239 | 0.017 | -71.575
-8 | -0.843 | 0.01172 | 0.017 | -71.955
-7.5 | -0.792 | 0.01114 | 0.017 | -71.072
-7 | -0.735 | 0.01071 | 0.016 | -68.658
-6.5 | -0.675 | 0.01033 | 0.016 | -65.363
-6 | -0.611 | 0.00999 | 0.016 | -61.218
-5.5 | -0.545 | 0.00872 | 0.015 | -62.561
-5 | -0.477 | 0.00855 | 0.015 | -55.855
-4.5 | -0.408 | 0.00845 | 0.014 | -48.277
-4 | -0.338 | 0.00828 | 0.014 | -40.758
-3.5 | -0.266 | 0.0082 | 0.014 | -32.449
-3 | -0.194 | 0.00853 | 0.013 | -22.751
-2.5 | -0.122 | 0.00844 | 0.013 | -14.396
-2 | -0.049 | 0.00804 | 0.012 | -6.035
-1.5 | 0.025 | 0.00842 | 0.012 | 2.945
-1 | 0.098 | 0.0081 | 0.011 | 12.118
-0.5 | 0.171 | 0.00808 | 0.011 | 21.189
0 | 0.244 | 0.0078 | 0.01 | 31.284
0.5 | 0.317 | 0.00756 | 0.01 | 41.895
1 | 0.389 | 0.00861 | 0.009 | 45.166
1.5 | 0.461 | 0.00864 | 0.009 | 53.306
2 | 0.532 | 0.00774 | 0.008 | 68.777
2.5 | 0.603 | 0.00796 | 0.008 | 75.712
3 | 0.673 | 0.00823 | 0.007 | 81.718
3.5 | 0.741 | 0.00854 | 0.007 | 86.825
4 | 0.809 | 0.00895 | 0.006 | 90.327
4.5 | 0.875 | 0.00942 | 0.006 | 92.86
5 | 0.939 | 0.01004 | 0.005 | 93.547
5.5 | 1.001 | 0.01093 | 0.005 | 91.567
6 | 1.062 | 0.01176 | 0.004 | 90.298
6.5 | 1.121 | 0.01277 | 0.004 | 87.764
7 | 1.179 | 0.01391 | 0.003 | 84.721
7.5 | 1.234 | 0.01529 | 0.003 | 80.729
8 | 1.289 | 0.01678 | 0.002 | 76.804
8.5 | 1.341 | 0.01846 | 0.001 | 72.626
9 | 1.391 | 0.02048 | 0.001 | 67.922
9.5 | 1.438 | 0.02269 | 0 | 63.376
10 | 1.483 | 0.02534 | 0 | 58.511
10.5 | 1.523 | 0.02817 | -0.001 | 54.072
11 | 1.559 | 0.03188 | -0.001 | 48.893
11.5 | 1.588 | 0.03559 | -0.002 | 44.621
12 | 1.609 | 0.03987 | -0.002 | 40.355
12.5 | 1.619 | 0.04491 | -0.003 | 36.052
13 | 1.612 | 0.05084 | -0.003 | 31.715
13.5 | 1.58 | 0.05813 | -0.004 | 27.173
14 | 1.496 | 0.06778 | -0.004 | 22.071
14.5 | 1.009 | 0.08892 | -0.004 | 11.348
15 | 1.041 | 0.08609 | -0.005 | 12.097
15.5 | 1.06 | 0.10278 | -0.005 | 10.314
16 | 1.063 | 0.1383 | -0.005 | 7.687
16.5 | 1.081 | 0.16265 | -0.006 | 6.648
17 | 1.106 | 0.17855 | -0.006 | 6.194
17.5 | 1.132 | 0.19774 | -0.006 | 5.724

## 120. Re 12M Mach 0.50 (2)
BIGFOIL.COM POLAR EXPORT
Horten 20.00% thick 4.00% camber
Horten 20.00% thick 4.00% camber |  |  |  | Cl Max: | 1.4716 | at alpha= | 12.5 | deg
XFOIL ncrit=9 |  |  |  | L/D Max: | 136.042 | at alpha= | 7.5 | deg
Re: | 12000000 |  |  | Cd Min: | 0.12297 | at alpha= | -18.5 | deg
Mach: | 0.5 |  |  | Cl=0 at alpha= | -2.7678 | deg
|  |  |  | @ Cl=0.1, Cd= | 0.0067614
|  |  |  | @ Cl=0.4, Cd= | 0.00665
|  |  |  | @ Cl=0.6, Cd= | 0.0060304
alpha (deg) | Cl | Cd | Cm | Cl/Cd
-18.5 | -0.7354 | 0.12297 | -0.071 | -5.9803
-18 | -0.776 | 0.10922 | -0.083 | -7.1049
-17.5 | -0.8297 | 0.09596 | -0.0936 | -8.6463
-17 | -0.8726 | 0.08459 | -0.1018 | -10.3156
-16.5 | -0.9108 | 0.0729 | -0.1116 | -12.4938
-16 | -0.9491 | 0.06164 | -0.1198 | -15.3975
-15.5 | -0.9772 | 0.04999 | -0.1292 | -19.5479
-15 | -1.0035 | 0.03886 | -0.139 | -25.8235
-14.5 | -1.0334 | 0.03041 | -0.1422 | -33.9822
-14 | -1.0609 | 0.02417 | -0.1395 | -43.8933
-13.5 | -1.0781 | 0.01971 | -0.1326 | -54.6981
-13 | -1.0775 | 0.01658 | -0.1237 | -64.9879
-12.5 | -1.051 | 0.01465 | -0.1151 | -71.7406
-12 | -1.0072 | 0.01343 | -0.1075 | -74.9963
-11.5 | -0.9581 | 0.01253 | -0.1004 | -76.4645
-11 | -0.9036 | 0.01181 | -0.0941 | -76.5114
-10.5 | -0.8512 | 0.01116 | -0.0877 | -76.2724
-10 | -0.7958 | 0.01061 | -0.0819 | -75.0047
-9.5 | -0.7411 | 0.01014 | -0.0762 | -73.0868
-9 | -0.6856 | 0.00968 | -0.0709 | -70.8264
-8.5 | -0.6301 | 0.00929 | -0.0657 | -67.8256
-8 | -0.5744 | 0.00893 | -0.0607 | -64.3225
-7.5 | -0.5192 | 0.0086 | -0.0559 | -60.3721
-7 | -0.463 | 0.00833 | -0.0513 | -55.5822
-6.5 | -0.4081 | 0.00804 | -0.0468 | -50.7587
-6 | -0.3521 | 0.00782 | -0.0425 | -45.0256
-5.5 | -0.2957 | 0.00759 | -0.0385 | -38.9592
-5 | -0.2412 | 0.00739 | -0.0343 | -32.6387
-4.5 | -0.1849 | 0.0072 | -0.0305 | -25.6806
-4 | -0.1309 | 0.00703 | -0.0264 | -18.6202
-3.5 | -0.076 | 0.00694 | -0.0225 | -10.951
-3 | -0.0222 | 0.00685 | -0.0185 | -3.2409
-2.5 | 0.0256 | 0.00685 | -0.0134 | 3.7372
-2 | 0.0834 | 0.00677 | -0.0104 | 12.3191
-1.5 | 0.1412 | 0.00674 | -0.0074 | 20.9496
-1 | 0.2012 | 0.0067 | -0.0049 | 30.0299
-0.5 | 0.2607 | 0.00668 | -0.0023 | 39.0269
0 | 0.32 | 0.00666 | 0.0002 | 48.048
0.5 | 0.3804 | 0.00665 | 0.0025 | 57.203
1 | 0.4383 | 0.00665 | 0.0053 | 65.9098
1.5 | 0.4975 | 0.00659 | 0.0079 | 75.4932
2 | 0.5491 | 0.00652 | 0.0118 | 84.2178
2.5 | 0.5908 | 0.00614 | 0.0177 | 96.2215
3 | 0.6227 | 0.00576 | 0.0255 | 108.1076
3.5 | 0.6711 | 0.00571 | 0.0303 | 117.5306
4 | 0.724 | 0.0058 | 0.0342 | 124.8276
4.5 | 0.7714 | 0.00594 | 0.0393 | 129.8653
5 | 0.814 | 0.00611 | 0.0454 | 133.2242
5.5 | 0.8549 | 0.00638 | 0.0516 | 133.9969
6 | 0.9019 | 0.00664 | 0.0567 | 135.8283
6.5 | 0.9461 | 0.00707 | 0.062 | 133.819
7 | 1.0043 | 0.00749 | 0.0647 | 134.0854
7.5 | 1.1101 | 0.00816 | 0.0582 | 136.0417
9.5 | 1.3654 | 0.01298 | 0.0586 | 105.1926
10 | 1.4057 | 0.01514 | 0.0608 | 92.8468
10.5 | 1.4321 | 0.0183 | 0.0628 | 78.2568
11 | 1.464 | 0.02194 | 0.0629 | 66.7274
11.5 | 1.4593 | 0.02604 | 0.0677 | 56.0407
12 | 1.4623 | 0.03143 | 0.0677 | 46.5256
12.5 | 1.4716 | 0.03652 | 0.0675 | 40.2957
13 | 1.4593 | 0.04309 | 0.067 | 33.8663
13.5 | 1.4517 | 0.0495 | 0.0663 | 29.3273
14 | 1.4354 | 0.05669 | 0.0651 | 25.3202
14.5 | 1.4246 | 0.06367 | 0.0637 | 22.3747
15 | 1.4075 | 0.07139 | 0.0616 | 19.7156
15.5 | 1.3889 | 0.07962 | 0.0588 | 17.4441
16 | 1.3698 | 0.08686 | 0.058 | 15.7702
16.5 | 1.3443 | 0.09498 | 0.0564 | 14.1535
17 | 1.3296 | 0.10237 | 0.0548 | 12.9882
17.5 | 1.3141 | 0.1101 | 0.0526 | 11.9355

## 121. Re 14M Mach 0.00 (1)
BIGFOIL.COM POLAR EXPORT
Horten 20.00% thick 4.00% camber
Horten 20.00% thick 4.00% camber |  |  |  | Cl Max: | 2.035 | at alpha= | 20 | deg
JavaFoil+Calcfoil stall+Eppler ext transition |  |  |  | L/D Max: | 117.479 | at alpha= | 7.5 | deg
Re: | 14000000 |  |  | Cd Min: | 0.00693 | at alpha= | 3.5 | deg
Mach: | 0 |  |  | Cl=0 at alpha= | -1.6719 | deg
|  |  |  | @ Cl=0.1, Cd= | 0.0089359
|  |  |  | @ Cl=0.4, Cd= | 0.0080917
|  |  |  | @ Cl=0.6, Cd= | 0.0070839
alpha (deg) | Cl | Cd | Cm | Cl/Cd
-20 | -1.388 | 0.07702 | 0.016 | -18.025
-19.5 | -1.406 | 0.06303 | 0.017 | -22.301
-19 | -1.431 | 0.04735 | 0.017 | -30.223
-18.5 | -1.448 | 0.03676 | 0.018 | -39.404
-18 | -1.457 | 0.02995 | 0.018 | -48.645
-17.5 | -1.458 | 0.02548 | 0.018 | -57.221
-17 | -1.453 | 0.02246 | 0.018 | -64.682
-16.5 | -1.443 | 0.02011 | 0.018 | -71.77
-16 | -1.428 | 0.01842 | 0.018 | -77.525
-15.5 | -1.41 | 0.01703 | 0.018 | -82.774
-15 | -1.387 | 0.01591 | 0.018 | -87.155
-14.5 | -1.36 | 0.01496 | 0.018 | -90.906
-14 | -1.33 | 0.01415 | 0.018 | -93.985
-13.5 | -1.297 | 0.01346 | 0.017 | -96.338
-13 | -1.261 | 0.01289 | 0.017 | -97.784
-12.5 | -1.222 | 0.01238 | 0.017 | -98.708
-12 | -1.181 | 0.01193 | 0.017 | -98.959
-11.5 | -1.137 | 0.01151 | 0.017 | -98.831
-11 | -1.091 | 0.01112 | 0.016 | -98.147
-10.5 | -1.043 | 0.01077 | 0.016 | -96.801
-10 | -0.993 | 0.01049 | 0.016 | -94.64
-9.5 | -0.941 | 0.0102 | 0.016 | -92.262
-9 | -0.888 | 0.00886 | 0.015 | -100.195
-8.5 | -0.833 | 0.00913 | 0.015 | -91.181
-8 | -0.777 | 0.00895 | 0.015 | -86.81
-7.5 | -0.719 | 0.00874 | 0.014 | -82.277
-7 | -0.661 | 0.00906 | 0.014 | -72.956
-6.5 | -0.602 | 0.00891 | 0.014 | -67.512
-6 | -0.542 | 0.0093 | 0.013 | -58.204
-5.5 | -0.481 | 0.00917 | 0.013 | -52.443
-5 | -0.419 | 0.00902 | 0.013 | -46.487
-4.5 | -0.357 | 0.00891 | 0.012 | -40.112
-4 | -0.295 | 0.00881 | 0.012 | -33.499
-3.5 | -0.232 | 0.00879 | 0.012 | -26.404
-3 | -0.169 | 0.00868 | 0.011 | -19.475
-2.5 | -0.106 | 0.0086 | 0.011 | -12.295
-2 | -0.042 | 0.00853 | 0.011 | -4.941
-1.5 | 0.022 | 0.00847 | 0.01 | 2.544
-1 | 0.085 | 0.00895 | 0.01 | 9.527
-0.5 | 0.149 | 0.00889 | 0.009 | 16.744
0 | 0.212 | 0.00846 | 0.009 | 25.108
0.5 | 0.276 | 0.00845 | 0.009 | 32.665
1 | 0.339 | 0.00845 | 0.008 | 40.152
1.5 | 0.402 | 0.00808 | 0.008 | 49.796
2 | 0.465 | 0.00808 | 0.007 | 57.602
2.5 | 0.528 | 0.00741 | 0.007 | 71.297
3 | 0.591 | 0.00711 | 0.006 | 83.12
3.5 | 0.653 | 0.00693 | 0.006 | 94.216
4 | 0.715 | 0.00711 | 0.006 | 100.514
4.5 | 0.776 | 0.0076 | 0.005 | 102.089
5 | 0.837 | 0.00781 | 0.005 | 107.197
5.5 | 0.898 | 0.00807 | 0.004 | 111.183
6 | 0.957 | 0.00858 | 0.004 | 111.523
6.5 | 1.016 | 0.0089 | 0.003 | 114.199
7 | 1.074 | 0.00922 | 0.003 | 116.459
7.5 | 1.131 | 0.00962 | 0.002 | 117.479
8 | 1.186 | 0.01012 | 0.002 | 117.245
8.5 | 1.24 | 0.01068 | 0.001 | 116.139
9 | 1.292 | 0.01161 | 0.001 | 111.319
9.5 | 1.343 | 0.01239 | 0 | 108.445
10 | 1.393 | 0.0133 | 0 | 104.729
10.5 | 1.441 | 0.01465 | -0.001 | 98.362
11 | 1.488 | 0.01581 | -0.001 | 94.118
11.5 | 1.534 | 0.01709 | -0.002 | 89.722
12 | 1.578 | 0.01857 | -0.002 | 84.978
12.5 | 1.621 | 0.02018 | -0.002 | 80.346
13 | 1.663 | 0.02191 | -0.003 | 75.885
13.5 | 1.703 | 0.02378 | -0.003 | 71.598
14 | 1.741 | 0.02584 | -0.004 | 67.394
14.5 | 1.778 | 0.02799 | -0.004 | 63.523
15 | 1.813 | 0.03027 | -0.005 | 59.881
15.5 | 1.845 | 0.0327 | -0.005 | 56.43
16 | 1.876 | 0.03521 | -0.006 | 53.277
16.5 | 1.904 | 0.03793 | -0.006 | 50.213
17 | 1.931 | 0.04074 | -0.007 | 47.395
17.5 | 1.955 | 0.0437 | -0.007 | 44.728
18 | 1.976 | 0.0468 | -0.007 | 42.216
18.5 | 1.994 | 0.05004 | -0.008 | 39.848
19 | 2.011 | 0.05345 | -0.008 | 37.614
19.5 | 2.024 | 0.05702 | -0.009 | 35.505
20 | 2.035 | 0.06069 | -0.009 | 33.522

## 122. Re 14M Mach 0.00 (2)
BIGFOIL.COM POLAR EXPORT
Horten 20.00% thick 4.00% camber
Horten 20.00% thick 4.00% camber |  |  |  | Cl Max: | 1.6778 | at alpha= | 17 | deg
XFOIL ncrit=9 |  |  |  | L/D Max: | 161.536 | at alpha= | 8 | deg
Re: | 14000000 |  |  | Cd Min: | 0.06641 | at alpha= | 20 | deg
Mach: | 0 |  |  | Cl=0 at alpha= | -2.2491 | deg
|  |  |  | @ Cl=0.1, Cd= | 0.0061871
|  |  |  | @ Cl=0.4, Cd= | 0.0059649
|  |  |  | @ Cl=0.6, Cd= | 0.0052183
alpha (deg) | Cl | Cd | Cm | Cl/Cd
-18.5 | -1.416 | 0.01575 | -0.0804 | -89.9048
-18 | -1.3681 | 0.01498 | -0.0805 | -91.3284
-17.5 | -1.3319 | 0.01432 | -0.078 | -93.0098
-17 | -1.3017 | 0.01356 | -0.0744 | -95.9956
-16.5 | -1.2664 | 0.01299 | -0.0714 | -97.4904
-16 | -1.2318 | 0.01247 | -0.068 | -98.7811
-15.5 | -1.1939 | 0.01202 | -0.0651 | -99.3261
-15 | -1.1594 | 0.0115 | -0.0615 | -100.8174
-14.5 | -1.122 | 0.01106 | -0.0582 | -101.4467
-14 | -1.0841 | 0.01067 | -0.0549 | -101.6026
-13.5 | -1.043 | 0.01035 | -0.0521 | -100.7729
-13 | -1.0041 | 0.00999 | -0.0489 | -100.5105
-12.5 | -0.9638 | 0.00964 | -0.0458 | -99.9793
-12 | -0.9218 | 0.00936 | -0.0429 | -98.4829
-11.5 | -0.8806 | 0.00907 | -0.0399 | -97.0893
-11 | -0.8377 | 0.00879 | -0.0371 | -95.3015
-10.5 | -0.7942 | 0.00855 | -0.0343 | -92.8889
-10 | -0.7513 | 0.00831 | -0.0314 | -90.4091
-9.5 | -0.7067 | 0.00807 | -0.0288 | -87.5713
-9 | -0.6617 | 0.00786 | -0.0263 | -84.1858
-8.5 | -0.6188 | 0.00764 | -0.0232 | -80.9948
-8 | -0.5722 | 0.00746 | -0.0209 | -76.7024
-7.5 | -0.529 | 0.00732 | -0.0179 | -72.2678
-7 | -0.4865 | 0.00722 | -0.0146 | -67.3823
-6.5 | -0.4399 | 0.0071 | -0.0123 | -61.9577
-6 | -0.3899 | 0.00696 | -0.0106 | -56.0201
-5.5 | -0.3392 | 0.00686 | -0.0091 | -49.4461
-5 | -0.2886 | 0.00674 | -0.0076 | -42.819
-4.5 | -0.2368 | 0.00662 | -0.0063 | -35.7704
-4 | -0.1853 | 0.00655 | -0.005 | -28.2901
-3.5 | -0.1321 | 0.00646 | -0.004 | -20.4489
-3 | -0.0796 | 0.0064 | -0.0029 | -12.4375
-2.5 | -0.0267 | 0.00631 | -0.0019 | -4.2314
-2 | 0.0265 | 0.00626 | -0.001 | 4.2332
-1.5 | 0.0796 | 0.00621 | 0 | 12.818
-1 | 0.133 | 0.00615 | 0.0008 | 21.626
-0.5 | 0.1861 | 0.00613 | 0.0017 | 30.3589
0 | 0.2402 | 0.00607 | 0.0024 | 39.5717
0.5 | 0.2923 | 0.00606 | 0.0035 | 48.2343
1 | 0.346 | 0.006 | 0.0042 | 57.6667
1.5 | 0.3971 | 0.00597 | 0.0054 | 66.5159
2 | 0.4482 | 0.00588 | 0.0066 | 76.2245
2.5 | 0.4942 | 0.00569 | 0.0088 | 86.8541
3 | 0.5398 | 0.00551 | 0.011 | 97.9673
3.5 | 0.582 | 0.00526 | 0.014 | 110.6464
4 | 0.6252 | 0.00516 | 0.0167 | 121.1628
4.5 | 0.6742 | 0.00515 | 0.0183 | 130.9126
5 | 0.7235 | 0.00526 | 0.0197 | 137.5475
5.5 | 0.7736 | 0.00533 | 0.021 | 145.1407
6 | 0.8209 | 0.00549 | 0.0228 | 149.5264
6.5 | 0.8711 | 0.00562 | 0.0239 | 155
7 | 0.9186 | 0.00584 | 0.0255 | 157.2945
7.5 | 0.9637 | 0.00605 | 0.0276 | 159.2893
8 | 1.0096 | 0.00625 | 0.0294 | 161.536
8.5 | 1.0389 | 0.00647 | 0.0347 | 160.5719
9 | 1.0742 | 0.00667 | 0.0387 | 161.0495
9.5 | 1.1017 | 0.007 | 0.044 | 157.3857
10 | 1.133 | 0.00725 | 0.0485 | 156.2759
10.5 | 1.1857 | 0.00769 | 0.0481 | 154.1873
11 | 1.3188 | 0.00851 | 0.0302 | 154.9706
11.5 | 1.3718 | 0.00905 | 0.0294 | 151.5801
12 | 1.4182 | 0.00966 | 0.0297 | 146.8116
12.5 | 1.459 | 0.01048 | 0.0306 | 139.2176
13 | 1.5022 | 0.01152 | 0.0305 | 130.3993
13.5 | 1.5202 | 0.01288 | 0.0347 | 118.028
14 | 1.5575 | 0.0145 | 0.0342 | 107.4138
14.5 | 1.5935 | 0.01631 | 0.0335 | 97.7008
15 | 1.6244 | 0.01854 | 0.0328 | 87.616
15.5 | 1.6464 | 0.02147 | 0.0323 | 76.6837
16 | 1.6647 | 0.0248 | 0.0317 | 67.125
16.5 | 1.6747 | 0.02895 | 0.031 | 57.848
17 | 1.6778 | 0.03258 | 0.0325 | 51.4979
17.5 | 1.6671 | 0.03765 | 0.0338 | 44.2789
18 | 1.6603 | 0.0425 | 0.0348 | 39.0659
18.5 | 1.6524 | 0.04759 | 0.0355 | 34.7216
19 | 1.6337 | 0.05387 | 0.036 | 30.3267
19.5 | 1.6199 | 0.05965 | 0.0363 | 27.1567
20 | 1.6003 | 0.06641 | 0.036 | 24.0973

## 123. Re 14M Mach 0.10 (1)
BIGFOIL.COM POLAR EXPORT
Horten 20.00% thick 4.00% camber
Horten 20.00% thick 4.00% camber |  |  |  | Cl Max: | 2.023 | at alpha= | 20 | deg
JavaFoil+Calcfoil stall+Eppler ext transition |  |  |  | L/D Max: | 116.487 | at alpha= | 7.5 | deg
Re: | 14000000 |  |  | Cd Min: | 0.00683 | at alpha= | 4 | deg
Mach: | 0.1 |  |  | Cl=0 at alpha= | -1.6719 | deg
|  |  |  | @ Cl=0.1, Cd= | 0.0089344
|  |  |  | @ Cl=0.4, Cd= | 0.0081329
|  |  |  | @ Cl=0.6, Cd= | 0.0071556
alpha (deg) | Cl | Cd | Cm | Cl/Cd
-20 | -1.343 | 0.08909 | 0.016 | -15.08
-19.5 | -1.358 | 0.07609 | 0.016 | -17.849
-19 | -1.382 | 0.05926 | 0.017 | -23.33
-18.5 | -1.409 | 0.04394 | 0.018 | -32.069
-18 | -1.425 | 0.0345 | 0.018 | -41.319
-17.5 | -1.435 | 0.02796 | 0.018 | -51.314
-17 | -1.435 | 0.02394 | 0.018 | -59.932
-16.5 | -1.428 | 0.02124 | 0.018 | -67.252
-16 | -1.417 | 0.01922 | 0.018 | -73.696
-15.5 | -1.401 | 0.01763 | 0.018 | -79.439
-15 | -1.38 | 0.01637 | 0.018 | -84.33
-14.5 | -1.355 | 0.01532 | 0.018 | -88.484
-14 | -1.327 | 0.01443 | 0.018 | -91.956
-13.5 | -1.295 | 0.01371 | 0.018 | -94.47
-13 | -1.26 | 0.01308 | 0.017 | -96.336
-12.5 | -1.223 | 0.01258 | 0.017 | -97.187
-12 | -1.182 | 0.01207 | 0.017 | -97.969
-11.5 | -1.139 | 0.01161 | 0.017 | -98.108
-11 | -1.094 | 0.0112 | 0.016 | -97.619
-10.5 | -1.046 | 0.01089 | 0.016 | -95.975
-10 | -0.996 | 0.01056 | 0.016 | -94.266
-9.5 | -0.944 | 0.01026 | 0.016 | -92.025
-9 | -0.891 | 0.0089 | 0.015 | -100.071
-8.5 | -0.836 | 0.00922 | 0.015 | -90.669
-8 | -0.78 | 0.00898 | 0.015 | -86.864
-7.5 | -0.722 | 0.00882 | 0.015 | -81.906
-7 | -0.664 | 0.0091 | 0.014 | -72.947
-6.5 | -0.604 | 0.00895 | 0.014 | -67.542
-6 | -0.544 | 0.00883 | 0.014 | -61.629
-5.5 | -0.483 | 0.00919 | 0.013 | -52.546
-5 | -0.421 | 0.00904 | 0.013 | -46.61
-4.5 | -0.359 | 0.00893 | 0.013 | -40.229
-4 | -0.296 | 0.00844 | 0.012 | -35.13
-3.5 | -0.233 | 0.00879 | 0.012 | -26.535
-3 | -0.17 | 0.00866 | 0.011 | -19.624
-2.5 | -0.106 | 0.00857 | 0.011 | -12.392
-2 | -0.042 | 0.00859 | 0.011 | -4.935
-1.5 | 0.022 | 0.00853 | 0.01 | 2.54
-1 | 0.086 | 0.00893 | 0.01 | 9.596
-0.5 | 0.15 | 0.00895 | 0.009 | 16.72
0 | 0.213 | 0.00851 | 0.009 | 25.084
0.5 | 0.277 | 0.00846 | 0.009 | 32.763
1 | 0.341 | 0.00847 | 0.008 | 40.256
1.5 | 0.404 | 0.00811 | 0.008 | 49.863
2 | 0.468 | 0.00812 | 0.007 | 57.557
2.5 | 0.531 | 0.00706 | 0.007 | 75.123
3 | 0.593 | 0.00718 | 0.006 | 82.633
3.5 | 0.656 | 0.00696 | 0.006 | 94.172
4 | 0.718 | 0.00683 | 0.006 | 105.165
4.5 | 0.78 | 0.00765 | 0.005 | 101.936
5 | 0.841 | 0.00788 | 0.005 | 106.742
5.5 | 0.902 | 0.00813 | 0.004 | 110.965
6 | 0.961 | 0.00864 | 0.004 | 111.235
6.5 | 1.02 | 0.00897 | 0.003 | 113.768
7 | 1.078 | 0.00932 | 0.003 | 115.717
7.5 | 1.135 | 0.00974 | 0.002 | 116.487
8 | 1.19 | 0.01026 | 0.002 | 115.989
8.5 | 1.244 | 0.01085 | 0.001 | 114.665
9 | 1.296 | 0.01155 | 0.001 | 112.194
9.5 | 1.347 | 0.01261 | 0 | 106.866
10 | 1.397 | 0.01356 | 0 | 103.028
10.5 | 1.445 | 0.01495 | -0.001 | 96.63
11 | 1.492 | 0.01616 | -0.001 | 92.309
11.5 | 1.538 | 0.01749 | -0.002 | 87.93
12 | 1.582 | 0.019 | -0.002 | 83.249
12.5 | 1.625 | 0.02066 | -0.002 | 78.634
13 | 1.666 | 0.02245 | -0.003 | 74.228
13.5 | 1.706 | 0.02437 | -0.003 | 69.995
14 | 1.744 | 0.02645 | -0.004 | 65.929
14.5 | 1.78 | 0.0287 | -0.004 | 62.029
15 | 1.814 | 0.03105 | -0.005 | 58.433
15.5 | 1.846 | 0.03355 | -0.005 | 55.032
16 | 1.877 | 0.03614 | -0.006 | 51.918
16.5 | 1.904 | 0.03893 | -0.006 | 48.901
17 | 1.929 | 0.0418 | -0.007 | 46.153
17.5 | 1.952 | 0.0449 | -0.007 | 43.465
18 | 1.971 | 0.04806 | -0.007 | 41.021
18.5 | 1.988 | 0.05142 | -0.008 | 38.673
19 | 2.003 | 0.055 | -0.008 | 36.419
19.5 | 2.015 | 0.05864 | -0.009 | 34.363
20 | 2.023 | 0.06249 | -0.009 | 32.371

## 124. Re 14M Mach 0.10 (2)
BIGFOIL.COM POLAR EXPORT
Horten 20.00% thick 4.00% camber
Horten 20.00% thick 4.00% camber |  |  |  | Cl Max: | 1.6696 | at alpha= | 17 | deg
XFOIL ncrit=9 |  |  |  | L/D Max: | 161.369 | at alpha= | 8 | deg
Re: | 14000000 |  |  | Cd Min: | 0.07038 | at alpha= | 20 | deg
Mach: | 0.1 |  |  | Cl=0 at alpha= | -2.2608 | deg
|  |  |  | @ Cl=0.1, Cd= | 0.0061989
|  |  |  | @ Cl=0.4, Cd= | 0.0059802
|  |  |  | @ Cl=0.6, Cd= | 0.0052326
alpha (deg) | Cl | Cd | Cm | Cl/Cd
-20 | -1.7119 | 0.02018 | -0.0545 | -84.8315
-18.5 | -1.4365 | 0.01622 | -0.081 | -88.5635
-18 | -1.3742 | 0.01538 | -0.0837 | -89.3498
-17.5 | -1.3376 | 0.01468 | -0.0812 | -91.1172
-17 | -1.3059 | 0.0139 | -0.0777 | -93.9496
-16.5 | -1.2711 | 0.01327 | -0.0744 | -95.7875
-16 | -1.2373 | 0.01268 | -0.0708 | -97.5789
-15.5 | -1.1989 | 0.01221 | -0.0677 | -98.19
-15 | -1.1632 | 0.0117 | -0.0642 | -99.4188
-14.5 | -1.1259 | 0.01123 | -0.0607 | -100.2582
-14 | -1.0875 | 0.01081 | -0.0574 | -100.6013
-13.5 | -1.047 | 0.01046 | -0.0543 | -100.0956
-13 | -1.0063 | 0.01011 | -0.0512 | -99.5351
-12.5 | -0.967 | 0.00973 | -0.0478 | -99.3834
-12 | -0.9245 | 0.00944 | -0.0448 | -97.9343
-11.5 | -0.8825 | 0.00915 | -0.0418 | -96.4481
-11 | -0.8399 | 0.00887 | -0.0388 | -94.69
-10.5 | -0.7957 | 0.0086 | -0.036 | -92.5233
-10 | -0.7528 | 0.00837 | -0.033 | -89.9403
-9.5 | -0.7079 | 0.00811 | -0.0303 | -87.2873
-9 | -0.6621 | 0.00791 | -0.0277 | -83.7042
-8.5 | -0.619 | 0.00768 | -0.0246 | -80.599
-8 | -0.5724 | 0.0075 | -0.0222 | -76.32
-7.5 | -0.528 | 0.00733 | -0.0193 | -72.0327
-7 | -0.4839 | 0.00722 | -0.0162 | -67.0222
-6.5 | -0.4404 | 0.00712 | -0.0131 | -61.8539
-6 | -0.3901 | 0.00698 | -0.0114 | -55.8883
-5.5 | -0.3395 | 0.00687 | -0.0098 | -49.4178
-5 | -0.2887 | 0.00675 | -0.0082 | -42.7704
-4.5 | -0.2367 | 0.00664 | -0.0068 | -35.6476
-4 | -0.1849 | 0.00657 | -0.0054 | -28.1431
-3.5 | -0.1315 | 0.00647 | -0.0044 | -20.3246
-3 | -0.0789 | 0.00642 | -0.0032 | -12.2897
-2.5 | -0.0255 | 0.00633 | -0.0022 | -4.0284
-2 | 0.0278 | 0.00628 | -0.0012 | 4.4268
-1.5 | 0.0812 | 0.00622 | -0.0002 | 13.0547
-1 | 0.1347 | 0.00616 | 0.0007 | 21.8669
-0.5 | 0.1882 | 0.00614 | 0.0016 | 30.6515
0 | 0.2425 | 0.00608 | 0.0024 | 39.8849
0.5 | 0.2949 | 0.00607 | 0.0035 | 48.5832
1 | 0.349 | 0.00602 | 0.0042 | 57.9734
1.5 | 0.4002 | 0.00598 | 0.0055 | 66.9231
2 | 0.4516 | 0.00589 | 0.0067 | 76.6723
2.5 | 0.4977 | 0.00571 | 0.009 | 87.1629
3 | 0.5435 | 0.00553 | 0.0113 | 98.2821
3.5 | 0.5851 | 0.00527 | 0.0144 | 111.0247
4 | 0.6289 | 0.00516 | 0.0171 | 121.8798
4.5 | 0.6781 | 0.00517 | 0.0188 | 131.1605
5 | 0.7278 | 0.00528 | 0.0202 | 137.8409
5.5 | 0.778 | 0.00536 | 0.0216 | 145.1493
6 | 0.8256 | 0.00551 | 0.0234 | 149.8367
6.5 | 0.8756 | 0.00565 | 0.0247 | 154.9735
7 | 0.9234 | 0.00587 | 0.0263 | 157.3083
7.5 | 0.968 | 0.00608 | 0.0286 | 159.2105
8 | 1.0134 | 0.00628 | 0.0307 | 161.3694
8.5 | 1.041 | 0.00651 | 0.0365 | 159.9078
9 | 1.0758 | 0.00672 | 0.0406 | 160.0893
9.5 | 1.1041 | 0.00706 | 0.0459 | 156.3881
10 | 1.1364 | 0.00732 | 0.0502 | 155.2459
10.5 | 1.2005 | 0.00783 | 0.0475 | 153.3206
11 | 1.3292 | 0.00864 | 0.0308 | 153.8426
11.5 | 1.3801 | 0.0092 | 0.0305 | 150.0109
12 | 1.4258 | 0.00985 | 0.031 | 144.7513
12.5 | 1.4659 | 0.01073 | 0.0321 | 136.617
13 | 1.5081 | 0.01188 | 0.0321 | 126.9444
13.5 | 1.5263 | 0.01338 | 0.036 | 114.0732
14 | 1.5629 | 0.01518 | 0.0355 | 102.9578
14.5 | 1.5981 | 0.01713 | 0.0347 | 93.2925
15 | 1.6282 | 0.01951 | 0.0341 | 83.4546
15.5 | 1.6466 | 0.02281 | 0.0337 | 72.1876
16 | 1.6613 | 0.0265 | 0.0331 | 62.6906
16.5 | 1.6695 | 0.03073 | 0.0326 | 54.328
17 | 1.6696 | 0.03476 | 0.0341 | 48.0322
17.5 | 1.6563 | 0.04012 | 0.0354 | 41.2836
18 | 1.6463 | 0.04542 | 0.0362 | 36.2461
18.5 | 1.6371 | 0.05072 | 0.0368 | 32.2772
19 | 1.626 | 0.05629 | 0.0372 | 28.8861
19.5 | 1.6091 | 0.06246 | 0.0374 | 25.7621
20 | 1.5797 | 0.07038 | 0.0368 | 22.4453

## 125. Re 14M Mach 0.25 (1)
BIGFOIL.COM POLAR EXPORT
Horten 20.00% thick 4.00% camber
Horten 20.00% thick 4.00% camber |  |  |  | Cl Max: | 1.936 | at alpha= | 19 | deg
JavaFoil+Calcfoil stall+Eppler ext transition |  |  |  | L/D Max: | 113.172 | at alpha= | 6.5 | deg
Re: | 14000000 |  |  | Cd Min: | 0.00689 | at alpha= | 3.5 | deg
Mach: | 0.25 |  |  | Cl=0 at alpha= | -1.6667 | deg
|  |  |  | @ Cl=0.1, Cd= | 0.0082827
|  |  |  | @ Cl=0.4, Cd= | 0.00833
|  |  |  | @ Cl=0.6, Cd= | 0.0070732
alpha (deg) | Cl | Cd | Cm | Cl/Cd
-20 | -1.085 | 0.12801 | 0.014 | -8.475
-19.5 | -1.11 | 0.11928 | 0.015 | -9.31
-19 | -1.134 | 0.10978 | 0.015 | -10.332
-18.5 | -1.156 | 0.10024 | 0.015 | -11.529
-18 | -1.176 | 0.08978 | 0.015 | -13.098
-17.5 | -1.197 | 0.07763 | 0.016 | -15.425
-17 | -1.228 | 0.0608 | 0.016 | -20.194
-16.5 | -1.278 | 0.03888 | 0.017 | -32.886
-16 | -1.305 | 0.0291 | 0.018 | -44.828
-15.5 | -1.316 | 0.02383 | 0.018 | -55.206
-15 | -1.316 | 0.02055 | 0.018 | -64.064
-14.5 | -1.308 | 0.01826 | 0.018 | -71.652
-14 | -1.293 | 0.01669 | 0.018 | -77.478
-13.5 | -1.273 | 0.01543 | 0.018 | -82.481
-13 | -1.247 | 0.01442 | 0.018 | -86.493
-12.5 | -1.217 | 0.01364 | 0.018 | -89.188
-12 | -1.182 | 0.01302 | 0.017 | -90.808
-11.5 | -1.144 | 0.01244 | 0.017 | -91.984
-11 | -1.103 | 0.01189 | 0.017 | -92.77
-10.5 | -1.057 | 0.01147 | 0.017 | -92.173
-10 | -1.009 | 0.01109 | 0.016 | -91.024
-9.5 | -0.959 | 0.01069 | 0.016 | -89.693
-9 | -0.907 | 0.01036 | 0.016 | -87.528
-8.5 | -0.852 | 0.00902 | 0.016 | -94.457
-8 | -0.796 | 0.00883 | 0.015 | -90.196
-7.5 | -0.738 | 0.00909 | 0.015 | -81.261
-7 | -0.679 | 0.00889 | 0.015 | -76.363
-6.5 | -0.619 | 0.00924 | 0.014 | -66.959
-6 | -0.557 | 0.00905 | 0.014 | -61.57
-5.5 | -0.495 | 0.00893 | 0.014 | -55.457
-5 | -0.432 | 0.0093 | 0.013 | -46.446
-4.5 | -0.368 | 0.0087 | 0.013 | -42.338
-4 | -0.304 | 0.0086 | 0.012 | -35.385
-3.5 | -0.24 | 0.0085 | 0.012 | -28.187
-3 | -0.174 | 0.00889 | 0.012 | -19.619
-2.5 | -0.109 | 0.00881 | 0.011 | -12.388
-2 | -0.044 | 0.00881 | 0.011 | -4.937
-1.5 | 0.022 | 0.00875 | 0.011 | 2.544
-1 | 0.088 | 0.00829 | 0.01 | 10.618
-0.5 | 0.154 | 0.00825 | 0.01 | 18.638
0 | 0.219 | 0.00867 | 0.009 | 25.297
0.5 | 0.285 | 0.00831 | 0.009 | 34.237
1 | 0.35 | 0.00833 | 0.008 | 41.985
1.5 | 0.415 | 0.00833 | 0.008 | 49.828
2 | 0.48 | 0.00799 | 0.008 | 60.089
2.5 | 0.544 | 0.00728 | 0.007 | 74.781
3 | 0.609 | 0.00704 | 0.007 | 86.457
3.5 | 0.673 | 0.00689 | 0.006 | 97.592
4 | 0.736 | 0.00772 | 0.006 | 95.374
4.5 | 0.799 | 0.00794 | 0.005 | 100.7
5 | 0.861 | 0.00819 | 0.005 | 105.141
5.5 | 0.923 | 0.00848 | 0.004 | 108.793
6 | 0.983 | 0.00883 | 0.004 | 111.423
6.5 | 1.043 | 0.00921 | 0.003 | 113.172
7 | 1.101 | 0.0099 | 0.003 | 111.245
7.5 | 1.157 | 0.01041 | 0.002 | 111.18
8 | 1.212 | 0.01104 | 0.002 | 109.864
8.5 | 1.266 | 0.01179 | 0.001 | 107.344
9 | 1.318 | 0.01272 | 0.001 | 103.605
9.5 | 1.369 | 0.01399 | 0 | 97.816
10 | 1.418 | 0.01515 | 0 | 93.592
10.5 | 1.466 | 0.01677 | -0.001 | 87.41
11 | 1.513 | 0.01823 | -0.001 | 82.967
11.5 | 1.558 | 0.01983 | -0.002 | 78.574
12 | 1.602 | 0.02157 | -0.002 | 74.248
12.5 | 1.643 | 0.02353 | -0.002 | 69.835
13 | 1.683 | 0.02565 | -0.003 | 65.608
13.5 | 1.721 | 0.02791 | -0.003 | 61.646
14 | 1.756 | 0.03033 | -0.004 | 57.895
14.5 | 1.789 | 0.03297 | -0.004 | 54.266
15 | 1.819 | 0.03573 | -0.005 | 50.912
15.5 | 1.846 | 0.03868 | -0.005 | 47.729
16 | 1.87 | 0.04181 | -0.006 | 44.735
16.5 | 1.891 | 0.04512 | -0.006 | 41.901
17 | 1.908 | 0.04861 | -0.007 | 39.24
17.5 | 1.921 | 0.0523 | -0.007 | 36.729
18 | 1.93 | 0.05622 | -0.008 | 34.322
18.5 | 1.934 | 0.06044 | -0.008 | 32.009
19 | 1.936 | 0.06475 | -0.008 | 29.89
19.5 | 1.932 | 0.06934 | -0.009 | 27.867
20 | 1.923 | 0.07432 | -0.009 | 25.875

## 126. Re 14M Mach 0.25 (2)
BIGFOIL.COM POLAR EXPORT
Horten 20.00% thick 4.00% camber
Horten 20.00% thick 4.00% camber |  |  |  | Cl Max: | 1.6294 | at alpha= | 15.5 | deg
XFOIL ncrit=9 |  |  |  | L/D Max: | 158.003 | at alpha= | 8 | deg
Re: | 14000000 |  |  | Cd Min: | 0.08828 | at alpha= | 20 | deg
Mach: | 0.25 |  |  | Cl=0 at alpha= | -2.3241 | deg
|  |  |  | @ Cl=0.1, Cd= | 0.0062748
|  |  |  | @ Cl=0.4, Cd= | 0.0060867
|  |  |  | @ Cl=0.6, Cd= | 0.0053684
alpha (deg) | Cl | Cd | Cm | Cl/Cd
-19.5 | -1.6643 | 0.02342 | -0.0823 | -71.0632
-19 | -1.6421 | 0.02178 | -0.0777 | -75.3949
-18.5 | -1.5793 | 0.02026 | -0.0797 | -77.9516
-18 | -1.4181 | 0.01809 | -0.0995 | -78.3914
-17.5 | -1.3706 | 0.01695 | -0.0983 | -80.8614
-17 | -1.3343 | 0.01588 | -0.095 | -84.0239
-16.5 | -1.2973 | 0.01502 | -0.0913 | -86.3715
-16 | -1.2594 | 0.01424 | -0.0875 | -88.441
-15.5 | -1.2243 | 0.01348 | -0.0832 | -90.8234
-15 | -1.1864 | 0.01279 | -0.0791 | -92.76
-14.5 | -1.1471 | 0.01224 | -0.075 | -93.7173
-14 | -1.1066 | 0.01171 | -0.0711 | -94.5004
-13.5 | -1.0661 | 0.0112 | -0.0671 | -95.1875
-13 | -1.025 | 0.01074 | -0.0632 | -95.4376
-12.5 | -0.982 | 0.01035 | -0.0594 | -94.8792
-12 | -0.9389 | 0.00996 | -0.0557 | -94.2671
-11.5 | -0.8963 | 0.00958 | -0.0519 | -93.5595
-11 | -0.8502 | 0.00929 | -0.0486 | -91.5178
-10.5 | -0.8057 | 0.00894 | -0.0451 | -90.123
-10 | -0.7605 | 0.00868 | -0.0417 | -87.6152
-9.5 | -0.7128 | 0.00842 | -0.0387 | -84.6556
-9 | -0.668 | 0.00815 | -0.0352 | -81.9632
-8.5 | -0.6198 | 0.00793 | -0.0323 | -78.1589
-8 | -0.5728 | 0.00769 | -0.0292 | -74.4863
-7.5 | -0.5258 | 0.0075 | -0.0261 | -70.1067
-7 | -0.4781 | 0.00729 | -0.0232 | -65.583
-6.5 | -0.4308 | 0.00716 | -0.0201 | -60.1676
-6 | -0.3852 | 0.00705 | -0.0168 | -54.6383
-5.5 | -0.3397 | 0.00695 | -0.0134 | -48.8777
-5 | -0.2875 | 0.00682 | -0.0115 | -42.1554
-4.5 | -0.2351 | 0.00673 | -0.0096 | -34.9331
-4 | -0.1816 | 0.00664 | -0.008 | -27.3494
-3.5 | -0.1277 | 0.00654 | -0.0065 | -19.526
-3 | -0.074 | 0.00648 | -0.005 | -11.4198
-2.5 | -0.0191 | 0.00639 | -0.0037 | -2.989
-2 | 0.0352 | 0.00635 | -0.0024 | 5.5433
-1.5 | 0.0906 | 0.00628 | -0.0013 | 14.4268
-1 | 0.1448 | 0.00625 | 0 | 23.168
-0.5 | 0.2 | 0.00619 | 0.0011 | 32.3102
0 | 0.2554 | 0.00616 | 0.0021 | 41.461
0.5 | 0.3098 | 0.00614 | 0.0033 | 50.456
1 | 0.365 | 0.0061 | 0.0043 | 59.8361
1.5 | 0.4176 | 0.00608 | 0.0058 | 68.6842
2.5 | 0.5171 | 0.00582 | 0.0099 | 88.8488
3 | 0.5632 | 0.00558 | 0.0126 | 100.9319
3.5 | 0.6032 | 0.00535 | 0.0166 | 112.7477
4 | 0.6498 | 0.00523 | 0.0193 | 124.2447
4.5 | 0.6992 | 0.0053 | 0.0214 | 131.9245
5 | 0.7515 | 0.00539 | 0.023 | 139.4249
5.5 | 0.8012 | 0.00551 | 0.025 | 145.4083
6 | 0.8505 | 0.00565 | 0.0271 | 150.531
6.5 | 0.8983 | 0.00585 | 0.0295 | 153.5556
7 | 0.9473 | 0.00604 | 0.0316 | 156.8377
7.5 | 0.9816 | 0.00625 | 0.0366 | 157.056
8 | 1.0207 | 0.00646 | 0.0407 | 158.0031
8.5 | 1.054 | 0.00679 | 0.0457 | 155.2283
9 | 1.0882 | 0.00707 | 0.0505 | 153.918
9.5 | 1.1209 | 0.00745 | 0.0553 | 150.4564
10 | 1.2661 | 0.00817 | 0.0368 | 154.9694
10.5 | 1.3278 | 0.00879 | 0.0352 | 151.058
11 | 1.3763 | 0.00947 | 0.0361 | 145.3326
11.5 | 1.421 | 0.01025 | 0.0374 | 138.6341
12 | 1.4619 | 0.01127 | 0.0388 | 129.7161
12.5 | 1.5056 | 0.01267 | 0.0389 | 118.8319
13 | 1.5205 | 0.01463 | 0.0432 | 103.9303
13.5 | 1.5583 | 0.0168 | 0.0425 | 92.756
14 | 1.5859 | 0.01975 | 0.0419 | 80.2987
14.5 | 1.6092 | 0.02302 | 0.0415 | 69.9044
15 | 1.6227 | 0.02702 | 0.0412 | 60.0555
15.5 | 1.6294 | 0.03164 | 0.0408 | 51.4981
16.5 | 1.6291 | 0.04168 | 0.0408 | 39.0859
17 | 1.6089 | 0.04798 | 0.0418 | 33.5327
17.5 | 1.5973 | 0.05369 | 0.0424 | 29.7504
18 | 1.5705 | 0.061 | 0.0424 | 25.7459
18.5 | 1.5569 | 0.06727 | 0.0423 | 23.144
19 | 1.5395 | 0.07391 | 0.042 | 20.8294
19.5 | 1.5158 | 0.08128 | 0.0413 | 18.6491
20 | 1.4997 | 0.08828 | 0.04 | 16.988

## 127. Re 14M Mach 0.50 (1)
BIGFOIL.COM POLAR EXPORT
Horten 20.00% thick 4.00% camber
Horten 20.00% thick 4.00% camber |  |  |  | Cl Max: | 1.62 | at alpha= | 12.5 | deg
JavaFoil+Calcfoil stall+Eppler ext transition |  |  |  | L/D Max: | 94.688 | at alpha= | 5 | deg
Re: | 14000000 |  |  | Cd Min: | 0.00769 | at alpha= | 0 | deg
Mach: | 0.5 |  |  | Cl=0 at alpha= | -1.6689 | deg
|  |  |  | @ Cl=0.1, Cd= | 0.0079603
|  |  |  | @ Cl=0.4, Cd= | 0.0085461
|  |  |  | @ Cl=0.6, Cd= | 0.0080092
alpha (deg) | Cl | Cd | Cm | Cl/Cd
-20 | -1.053 | 0.17933 | 0.015 | -5.873
-19.5 | -1.021 | 0.19199 | 0.014 | -5.319
-19 | -0.996 | 0.16895 | 0.014 | -5.893
-18.5 | -0.964 | 0.18283 | 0.014 | -5.273
-18 | -0.938 | 0.15645 | 0.014 | -5.996
-17.5 | -0.912 | 0.14044 | 0.014 | -6.497
-17 | -0.881 | 0.14663 | 0.013 | -6.006
-16.5 | -0.856 | 0.12643 | 0.014 | -6.767
-16 | -0.824 | 0.13104 | 0.013 | -6.284
-15.5 | -0.799 | 0.11447 | 0.013 | -6.978
-15 | -0.768 | 0.11173 | 0.013 | -6.874
-14.5 | -0.746 | 0.09531 | 0.014 | -7.831
-14 | -0.715 | 0.09468 | 0.013 | -7.551
-13.5 | -0.698 | 0.07653 | 0.014 | -9.126
-13 | -0.676 | 0.06653 | 0.015 | -10.167
-12.5 | -0.636 | 0.07369 | 0.013 | -8.636
-12 | -0.6 | 0.07909 | 0.012 | -7.584
-11.5 | -0.603 | 0.04852 | 0.015 | -12.42
-11 | -0.546 | 0.06883 | 0.012 | -7.938
-10.5 | -0.718 | 0.05058 | 0.014 | -14.19
-10 | -0.915 | 0.01688 | 0.018 | -54.192
-9.5 | -0.934 | 0.01426 | 0.018 | -65.475
-9 | -0.92 | 0.01297 | 0.018 | -70.928
-8.5 | -0.887 | 0.01212 | 0.017 | -73.22
-8 | -0.844 | 0.01148 | 0.017 | -73.514
-7.5 | -0.792 | 0.0109 | 0.017 | -72.707
-7 | -0.736 | 0.01049 | 0.016 | -70.115
-6.5 | -0.675 | 0.01011 | 0.016 | -66.766
-6 | -0.612 | 0.00978 | 0.016 | -62.545
-5.5 | -0.545 | 0.00853 | 0.015 | -63.915
-5 | -0.478 | 0.00885 | 0.015 | -53.968
-4.5 | -0.408 | 0.00827 | 0.014 | -49.327
-4 | -0.338 | 0.00814 | 0.014 | -41.498
-3.5 | -0.266 | 0.00849 | 0.014 | -31.346
-3 | -0.194 | 0.00836 | 0.013 | -23.226
-2.5 | -0.122 | 0.0083 | 0.013 | -14.639
-2 | -0.049 | 0.00793 | 0.012 | -6.119
-1.5 | 0.025 | 0.00831 | 0.012 | 2.986
-1 | 0.098 | 0.00796 | 0.011 | 12.328
-0.5 | 0.171 | 0.00797 | 0.011 | 21.485
0 | 0.244 | 0.00769 | 0.01 | 31.723
0.5 | 0.317 | 0.00816 | 0.01 | 38.831
1 | 0.389 | 0.00854 | 0.009 | 45.561
1.5 | 0.461 | 0.00858 | 0.009 | 53.709
2 | 0.532 | 0.00867 | 0.008 | 61.411
2.5 | 0.603 | 0.00798 | 0.008 | 75.552
3 | 0.673 | 0.00819 | 0.007 | 82.163
3.5 | 0.742 | 0.00849 | 0.007 | 87.306
4 | 0.809 | 0.00887 | 0.006 | 91.252
4.5 | 0.875 | 0.00936 | 0.006 | 93.494
5 | 0.94 | 0.00992 | 0.005 | 94.688
5.5 | 1.002 | 0.01085 | 0.005 | 92.374
6 | 1.063 | 0.01167 | 0.004 | 91.071
6.5 | 1.122 | 0.01266 | 0.004 | 88.651
7 | 1.179 | 0.0138 | 0.003 | 85.488
7.5 | 1.235 | 0.0151 | 0.003 | 81.824
8 | 1.29 | 0.0166 | 0.002 | 77.672
8.5 | 1.342 | 0.01834 | 0.001 | 73.149
9 | 1.392 | 0.02026 | 0.001 | 68.715
9.5 | 1.439 | 0.0226 | 0 | 63.705
10 | 1.484 | 0.02513 | 0 | 59.048
10.5 | 1.524 | 0.02796 | -0.001 | 54.512
11 | 1.56 | 0.03161 | -0.001 | 49.337
11.5 | 1.589 | 0.03526 | -0.002 | 45.071
12 | 1.61 | 0.03943 | -0.002 | 40.836
12.5 | 1.62 | 0.04431 | -0.003 | 36.566
13 | 1.614 | 0.05006 | -0.003 | 32.243
13.5 | 1.581 | 0.05723 | -0.004 | 27.63
14 | 1.497 | 0.06655 | -0.004 | 22.501
14.5 | 1.01 | 0.08684 | -0.004 | 11.636
15 | 1.041 | 0.08692 | -0.005 | 11.975
15.5 | 1.052 | 0.11332 | -0.005 | 9.285
16 | 1.057 | 0.14945 | -0.005 | 7.07
16.5 | 1.078 | 0.17157 | -0.006 | 6.285
17 | 1.104 | 0.18624 | -0.006 | 5.93
17.5 | 1.132 | 0.20384 | -0.006 | 5.551

## 128. Re 14M Mach 0.50 (2)
BIGFOIL.COM POLAR EXPORT
Horten 20.00% thick 4.00% camber
Horten 20.00% thick 4.00% camber |  |  |  | Cl Max: | 1.4881 | at alpha= | 11.5 | deg
XFOIL ncrit=9 |  |  |  | L/D Max: | 140.427 | at alpha= | 8 | deg
Re: | 14000000 |  |  | Cd Min: | 0.12056 | at alpha= | -18.5 | deg
Mach: | 0.5 |  |  | Cl=0 at alpha= | -2.7201 | deg
|  |  |  | @ Cl=0.1, Cd= | 0.0066367
|  |  |  | @ Cl=0.4, Cd= | 0.0065232
|  |  |  | @ Cl=0.6, Cd= | 0.0063117
alpha (deg) | Cl | Cd | Cm | Cl/Cd
-18.5 | -0.7736 | 0.12056 | -0.0715 | -6.4167
-18 | -0.8132 | 0.10598 | -0.0857 | -7.6731
-17.5 | -0.8643 | 0.09412 | -0.094 | -9.183
-17 | -0.9012 | 0.08232 | -0.104 | -10.9475
-16.5 | -0.9356 | 0.07125 | -0.1128 | -13.1312
-16 | -0.9697 | 0.06018 | -0.1207 | -16.1133
-15.5 | -0.9935 | 0.04808 | -0.1319 | -20.6635
-15 | -1.0205 | 0.03763 | -0.1401 | -27.1193
-14.5 | -1.0488 | 0.02928 | -0.1432 | -35.8197
-14 | -1.0798 | 0.02314 | -0.1397 | -46.6638
-13.5 | -1.0975 | 0.01884 | -0.1321 | -58.2537
-13 | -1.0955 | 0.01587 | -0.1229 | -69.0296
-12.5 | -1.0665 | 0.01405 | -0.1141 | -75.9075
-12 | -1.0196 | 0.01296 | -0.1065 | -78.6728
-11.5 | -0.968 | 0.01212 | -0.0996 | -79.868
-11 | -0.9142 | 0.01146 | -0.0931 | -79.7731
-10.5 | -0.8588 | 0.01085 | -0.087 | -79.1521
-10 | -0.8054 | 0.01031 | -0.0809 | -78.1183
-9.5 | -0.7476 | 0.00988 | -0.0755 | -75.668
-9 | -0.6937 | 0.00941 | -0.0698 | -73.7194
-8.5 | -0.6368 | 0.00907 | -0.0648 | -70.2095
-8 | -0.5814 | 0.0087 | -0.0598 | -66.8276
-7.5 | -0.5252 | 0.00842 | -0.055 | -62.3753
-7 | -0.4692 | 0.00811 | -0.0504 | -57.8545
-6.5 | -0.4139 | 0.00787 | -0.0459 | -52.5921
-6 | -0.3569 | 0.00763 | -0.0418 | -46.7759
-5.5 | -0.3023 | 0.0074 | -0.0374 | -40.8514
-5 | -0.2465 | 0.00721 | -0.0334 | -34.1886
-4.5 | -0.1895 | 0.00703 | -0.0297 | -26.9559
-4 | -0.1361 | 0.00689 | -0.0254 | -19.7533
-3.5 | -0.0796 | 0.00679 | -0.0219 | -11.7231
-3 | -0.0281 | 0.00674 | -0.0174 | -4.1691
-2.5 | 0.0221 | 0.00671 | -0.0127 | 3.2936
-2 | 0.0807 | 0.00665 | -0.0098 | 12.1353
-1.5 | 0.1389 | 0.00661 | -0.007 | 21.0136
-1 | 0.1996 | 0.00655 | -0.0046 | 30.4733
-0.5 | 0.2585 | 0.00656 | -0.0019 | 39.4055
0 | 0.3203 | 0.00652 | 0.0002 | 49.1258
0.5 | 0.379 | 0.00653 | 0.0028 | 58.0398
1 | 0.4404 | 0.00651 | 0.005 | 67.6498
1.5 | 0.4984 | 0.00652 | 0.0077 | 76.4417
2.5 | 0.6057 | 0.0063 | 0.015 | 96.1429
3 | 0.6385 | 0.00589 | 0.0225 | 108.4041
3.5 | 0.6813 | 0.00566 | 0.0284 | 120.371
4 | 0.7291 | 0.00576 | 0.0333 | 126.5799
4.5 | 0.784 | 0.00584 | 0.037 | 134.2466
5 | 0.8204 | 0.00603 | 0.0442 | 136.0531
5.5 | 0.8666 | 0.00622 | 0.0496 | 139.3248
6 | 0.9073 | 0.00654 | 0.0558 | 138.7309
6.5 | 0.9579 | 0.00686 | 0.0602 | 139.6356
7 | 1.0087 | 0.00734 | 0.0641 | 137.4251
7.5 | 1.0941 | 0.00788 | 0.0617 | 138.8452
8 | 1.2175 | 0.00867 | 0.052 | 140.4268
8.5 | 1.2778 | 0.00963 | 0.0535 | 132.6895
9 | 1.3334 | 0.01073 | 0.0554 | 124.2684
9.5 | 1.3782 | 0.01246 | 0.0578 | 110.61
10 | 1.417 | 0.01462 | 0.0601 | 96.922
10.5 | 1.449 | 0.01726 | 0.0625 | 83.9513
11 | 1.4749 | 0.02101 | 0.0633 | 70.1999
11.5 | 1.4881 | 0.02494 | 0.0657 | 59.6672
12 | 1.481 | 0.02971 | 0.0689 | 49.8485
12.5 | 1.4771 | 0.03556 | 0.0689 | 41.5382
13 | 1.4724 | 0.04158 | 0.0686 | 35.4113
13.5 | 1.4664 | 0.0478 | 0.068 | 30.6778
14 | 1.4409 | 0.05549 | 0.0669 | 25.9668
14.5 | 1.4358 | 0.062 | 0.0657 | 23.1581
15 | 1.4226 | 0.06932 | 0.0639 | 20.5222
15.5 | 1.4019 | 0.0775 | 0.0613 | 18.089
16 | 1.3914 | 0.08516 | 0.0586 | 16.3387
16.5 | 1.3722 | 0.09266 | 0.0573 | 14.809

## 129. Re 16M Mach 0.00 (1)
BIGFOIL.COM POLAR EXPORT
Horten 20.00% thick 4.00% camber
Horten 20.00% thick 4.00% camber |  |  |  | Cl Max: | 2.037 | at alpha= | 20 | deg
JavaFoil+Calcfoil stall+Eppler ext transition |  |  |  | L/D Max: | 118.177 | at alpha= | 7.5 | deg
Re: | 16000000 |  |  | Cd Min: | 0.00696 | at alpha= | 4.5 | deg
Mach: | 0 |  |  | Cl=0 at alpha= | -1.6719 | deg
|  |  |  | @ Cl=0.1, Cd= | 0.008787
|  |  |  | @ Cl=0.4, Cd= | 0.0080305
|  |  |  | @ Cl=0.6, Cd= | 0.0071339
alpha (deg) | Cl | Cd | Cm | Cl/Cd
-20 | -1.394 | 0.07342 | 0.017 | -18.993
-19.5 | -1.414 | 0.05907 | 0.017 | -23.931
-19 | -1.438 | 0.04448 | 0.018 | -32.334
-18.5 | -1.452 | 0.03531 | 0.018 | -41.131
-18 | -1.46 | 0.02904 | 0.018 | -50.27
-17.5 | -1.46 | 0.02479 | 0.018 | -58.91
-17 | -1.456 | 0.02166 | 0.018 | -67.199
-16.5 | -1.445 | 0.01957 | 0.018 | -73.841
-16 | -1.43 | 0.01795 | 0.018 | -79.671
-15.5 | -1.411 | 0.01663 | 0.018 | -84.851
-15 | -1.388 | 0.01555 | 0.018 | -89.302
-14.5 | -1.361 | 0.01467 | 0.018 | -92.812
-14 | -1.331 | 0.01388 | 0.018 | -95.914
-13.5 | -1.298 | 0.0132 | 0.017 | -98.309
-13 | -1.262 | 0.01263 | 0.017 | -99.894
-12.5 | -1.223 | 0.01213 | 0.017 | -100.802
-12 | -1.181 | 0.0117 | 0.017 | -100.929
-11.5 | -1.138 | 0.01129 | 0.017 | -100.749
-11 | -1.092 | 0.01091 | 0.016 | -100.103
-10.5 | -1.043 | 0.01061 | 0.016 | -98.361
-10 | -0.993 | 0.01029 | 0.016 | -96.494
-9.5 | -0.941 | 0.00893 | 0.016 | -105.446
-9 | -0.888 | 0.00869 | 0.015 | -102.168
-8.5 | -0.833 | 0.00901 | 0.015 | -92.444
-8 | -0.777 | 0.00879 | 0.015 | -88.375
-7.5 | -0.719 | 0.00916 | 0.014 | -78.531
-7 | -0.661 | 0.0089 | 0.014 | -74.235
-6.5 | -0.602 | 0.00877 | 0.014 | -68.638
-6 | -0.542 | 0.00915 | 0.013 | -59.194
-5.5 | -0.481 | 0.00902 | 0.013 | -53.299
-5 | -0.419 | 0.00888 | 0.013 | -47.228
-4.5 | -0.357 | 0.00878 | 0.012 | -40.726
-4 | -0.295 | 0.00918 | 0.012 | -32.142
-3.5 | -0.232 | 0.00867 | 0.012 | -26.771
-3 | -0.169 | 0.00851 | 0.011 | -19.866
-2.5 | -0.106 | 0.0085 | 0.011 | -12.444
-2 | -0.042 | 0.00843 | 0.011 | -4.999
-1.5 | 0.022 | 0.00884 | 0.01 | 2.438
-1 | 0.085 | 0.00878 | 0.01 | 9.716
-0.5 | 0.149 | 0.00881 | 0.009 | 16.901
0 | 0.212 | 0.0083 | 0.009 | 25.582
0.5 | 0.276 | 0.00834 | 0.009 | 33.064
1 | 0.339 | 0.00835 | 0.008 | 40.629
1.5 | 0.402 | 0.00802 | 0.008 | 50.168
2 | 0.465 | 0.00845 | 0.007 | 55.096
2.5 | 0.528 | 0.00843 | 0.007 | 62.634
3 | 0.591 | 0.00716 | 0.006 | 82.537
3.5 | 0.653 | 0.00698 | 0.006 | 93.596
4 | 0.715 | 0.00709 | 0.006 | 100.839
4.5 | 0.776 | 0.00696 | 0.005 | 111.606
5 | 0.837 | 0.00782 | 0.005 | 107.11
5.5 | 0.898 | 0.00831 | 0.004 | 108.087
6 | 0.958 | 0.00856 | 0.004 | 111.848
6.5 | 1.017 | 0.00886 | 0.003 | 114.749
7 | 1.074 | 0.00921 | 0.003 | 116.623
7.5 | 1.131 | 0.00957 | 0.002 | 118.177
8 | 1.187 | 0.01006 | 0.002 | 117.914
8.5 | 1.241 | 0.01064 | 0.001 | 116.592
9 | 1.293 | 0.01152 | 0.001 | 112.248
9.5 | 1.344 | 0.0123 | 0 | 109.29
10 | 1.394 | 0.01321 | 0 | 105.473
10.5 | 1.442 | 0.01452 | -0.001 | 99.312
11 | 1.489 | 0.01566 | -0.001 | 95.124
11.5 | 1.535 | 0.01695 | -0.002 | 90.556
12 | 1.579 | 0.01838 | -0.002 | 85.948
12.5 | 1.623 | 0.01994 | -0.002 | 81.382
13 | 1.664 | 0.02165 | -0.003 | 76.887
13.5 | 1.704 | 0.02349 | -0.003 | 72.552
14 | 1.743 | 0.02548 | -0.004 | 68.407
14.5 | 1.779 | 0.02759 | -0.004 | 64.489
15 | 1.814 | 0.02982 | -0.005 | 60.827
15.5 | 1.847 | 0.03217 | -0.005 | 57.417
16 | 1.878 | 0.03467 | -0.006 | 54.167
16.5 | 1.906 | 0.03727 | -0.006 | 51.152
17 | 1.933 | 0.04005 | -0.007 | 48.25
17.5 | 1.956 | 0.04296 | -0.007 | 45.537
18 | 1.977 | 0.04596 | -0.007 | 43.025
18.5 | 1.996 | 0.04923 | -0.008 | 40.546
19 | 2.013 | 0.05251 | -0.008 | 38.326
19.5 | 2.026 | 0.056 | -0.009 | 36.183
20 | 2.037 | 0.05968 | -0.009 | 34.124

## 130. Re 16M Mach 0.00 (2)
BIGFOIL.COM POLAR EXPORT
Horten 20.00% thick 4.00% camber
Horten 20.00% thick 4.00% camber |  |  |  | Cl Max: | 1.6844 | at alpha= | 17.5 | deg
XFOIL ncrit=9 |  |  |  | L/D Max: | 164.097 | at alpha= | 8.5 | deg
Re: | 16000000 |  |  | Cd Min: | 0.06503 | at alpha= | 20 | deg
Mach: | 0 |  |  | Cl=0 at alpha= | -2.2344 | deg
|  |  |  | @ Cl=0.1, Cd= | 0.006098
|  |  |  | @ Cl=0.4, Cd= | 0.0059074
|  |  |  | @ Cl=0.6, Cd= | 0.0053321
alpha (deg) | Cl | Cd | Cm | Cl/Cd
-20 | -1.6741 | 0.01859 | -0.0575 | -90.0538
-19.5 | -1.6015 | 0.01734 | -0.0628 | -92.3587
-19 | -1.5871 | 0.0166 | -0.0568 | -95.6084
-18.5 | -1.4112 | 0.0153 | -0.0822 | -92.2353
-18 | -1.3751 | 0.01458 | -0.0799 | -94.3141
-17.5 | -1.3399 | 0.01397 | -0.0771 | -95.9127
-17 | -1.3077 | 0.01331 | -0.0737 | -98.2494
-16.5 | -1.2741 | 0.01269 | -0.0704 | -100.4019
-16 | -1.2388 | 0.01217 | -0.0671 | -101.7913
-15.5 | -1.2026 | 0.01171 | -0.0638 | -102.6985
-15 | -1.1652 | 0.01129 | -0.0606 | -103.2064
-14.5 | -1.1285 | 0.01083 | -0.0572 | -104.2013
-14 | -1.0908 | 0.01044 | -0.0539 | -104.4828
-13.5 | -1.0497 | 0.01011 | -0.0511 | -103.8279
-13 | -1.0104 | 0.0098 | -0.0478 | -103.102
-12.5 | -0.9693 | 0.00945 | -0.0449 | -102.5714
-12 | -0.9284 | 0.00916 | -0.0418 | -101.3537
-11.5 | -0.8859 | 0.00891 | -0.039 | -99.4276
-11 | -0.8428 | 0.00864 | -0.0362 | -97.5463
-10.5 | -0.8005 | 0.00836 | -0.0332 | -95.7536
-10 | -0.7562 | 0.00816 | -0.0306 | -92.6716
-9.5 | -0.7115 | 0.00791 | -0.028 | -89.9494
-9 | -0.668 | 0.00771 | -0.0251 | -86.6407
-8.5 | -0.6231 | 0.0075 | -0.0224 | -83.08
-8 | -0.578 | 0.00733 | -0.0198 | -78.854
-7.5 | -0.5345 | 0.0072 | -0.0168 | -74.2361
-7 | -0.4923 | 0.0071 | -0.0135 | -69.338
-6.5 | -0.4435 | 0.00698 | -0.0116 | -63.5387
-6 | -0.3928 | 0.00685 | -0.0101 | -57.3431
-5.5 | -0.3429 | 0.00674 | -0.0084 | -50.8754
-5 | -0.2911 | 0.00661 | -0.0071 | -44.0393
-4.5 | -0.2396 | 0.00654 | -0.0058 | -36.6361
-4 | -0.1868 | 0.00644 | -0.0047 | -29.0062
-3.5 | -0.1343 | 0.00636 | -0.0036 | -21.1164
-3 | -0.0815 | 0.00629 | -0.0026 | -12.9571
-2.5 | -0.0281 | 0.00621 | -0.0016 | -4.525
-2 | 0.0248 | 0.00618 | -0.0006 | 4.0129
-1.5 | 0.079 | 0.00611 | 0.0001 | 12.9296
-1 | 0.1317 | 0.00608 | 0.0011 | 21.6612
-0.5 | 0.1858 | 0.00601 | 0.0018 | 30.9151
0 | 0.239 | 0.006 | 0.0027 | 39.8333
0.5 | 0.2929 | 0.00598 | 0.0034 | 48.9799
1 | 0.3458 | 0.00594 | 0.0043 | 58.2155
1.5 | 0.3981 | 0.00591 | 0.0053 | 67.3604
2 | 0.4499 | 0.00584 | 0.0063 | 77.0377
2.5 | 0.4982 | 0.00575 | 0.008 | 86.6435
3 | 0.5456 | 0.00555 | 0.0099 | 98.3063
4 | 0.633 | 0.0052 | 0.0152 | 121.7308
4.5 | 0.6772 | 0.00517 | 0.0177 | 130.9865
5 | 0.7276 | 0.00519 | 0.0189 | 140.1927
5.5 | 0.7745 | 0.00532 | 0.0208 | 145.5827
6 | 0.8245 | 0.00539 | 0.0221 | 152.9685
6.5 | 0.8713 | 0.00559 | 0.0239 | 155.8676
7 | 0.9214 | 0.00576 | 0.025 | 159.9653
7.5 | 0.9666 | 0.00597 | 0.027 | 161.9095
8 | 1.0113 | 0.00619 | 0.0291 | 163.3764
8.5 | 1.0453 | 0.00637 | 0.0334 | 164.0973
9 | 1.0766 | 0.00667 | 0.0381 | 161.4093
9.5 | 1.1084 | 0.0069 | 0.0427 | 160.6377
10 | 1.1351 | 0.00723 | 0.0481 | 156.9986
10.5 | 1.1705 | 0.00763 | 0.0513 | 153.4076
11 | 1.324 | 0.00843 | 0.0292 | 157.0581
11.5 | 1.374 | 0.009 | 0.029 | 152.6667
12 | 1.4185 | 0.00962 | 0.0297 | 147.4532
12.5 | 1.4599 | 0.01037 | 0.0306 | 140.7811
13 | 1.5012 | 0.01136 | 0.0309 | 132.1479
13.5 | 1.5304 | 0.01254 | 0.0332 | 122.0415
14 | 1.5576 | 0.01411 | 0.0349 | 110.3898
14.5 | 1.5908 | 0.01604 | 0.0345 | 99.1771
15 | 1.6183 | 0.01845 | 0.0341 | 87.7127
15.5 | 1.6412 | 0.02126 | 0.0337 | 77.1966
16 | 1.665 | 0.02411 | 0.033 | 69.0585
16.5 | 1.6754 | 0.02807 | 0.0325 | 59.6865
17 | 1.6826 | 0.03223 | 0.0322 | 52.206
17.5 | 1.6844 | 0.03618 | 0.0334 | 46.5561
18 | 1.6705 | 0.04171 | 0.0344 | 40.0503
18.5 | 1.6584 | 0.04717 | 0.0352 | 35.1579
19 | 1.6527 | 0.05214 | 0.0356 | 31.6974
19.5 | 1.6295 | 0.05886 | 0.036 | 27.6843
20 | 1.6138 | 0.06503 | 0.036 | 24.8162

## 131. Re 16M Mach 0.10 (1)
BIGFOIL.COM POLAR EXPORT
Horten 20.00% thick 4.00% camber
Horten 20.00% thick 4.00% camber |  |  |  | Cl Max: | 2.025 | at alpha= | 20 | deg
JavaFoil+Calcfoil stall+Eppler ext transition |  |  |  | L/D Max: | 117.173 | at alpha= | 7.5 | deg
Re: | 16000000 |  |  | Cd Min: | 0.007 | at alpha= | 3.5 | deg
Mach: | 0.1 |  |  | Cl=0 at alpha= | -1.6719 | deg
|  |  |  | @ Cl=0.1, Cd= | 0.0088387
|  |  |  | @ Cl=0.4, Cd= | 0.0080984
|  |  |  | @ Cl=0.6, Cd= | 0.0071511
alpha (deg) | Cl | Cd | Cm | Cl/Cd
-20 | -1.349 | 0.08539 | 0.016 | -15.798
-19.5 | -1.366 | 0.07143 | 0.017 | -19.127
-19 | -1.391 | 0.05541 | 0.017 | -25.095
-18.5 | -1.416 | 0.04122 | 0.018 | -34.364
-18 | -1.43 | 0.03287 | 0.018 | -43.512
-17.5 | -1.437 | 0.02715 | 0.018 | -52.93
-17 | -1.437 | 0.02321 | 0.018 | -61.937
-16.5 | -1.431 | 0.02055 | 0.018 | -69.609
-16 | -1.419 | 0.01865 | 0.018 | -76.051
-15.5 | -1.402 | 0.0172 | 0.018 | -81.535
-15 | -1.382 | 0.01603 | 0.018 | -86.2
-14.5 | -1.357 | 0.01498 | 0.018 | -90.582
-14 | -1.328 | 0.01415 | 0.018 | -93.852
-13.5 | -1.296 | 0.01342 | 0.018 | -96.56
-13 | -1.261 | 0.01284 | 0.017 | -98.248
-12.5 | -1.223 | 0.01233 | 0.017 | -99.212
-12 | -1.183 | 0.01182 | 0.017 | -100.015
-11.5 | -1.139 | 0.01143 | 0.017 | -99.658
-11 | -1.094 | 0.01104 | 0.016 | -99.101
-10.5 | -1.046 | 0.01068 | 0.016 | -97.895
-10 | -0.996 | 0.01037 | 0.016 | -96.024
-9.5 | -0.944 | 0.00897 | 0.016 | -105.284
-9 | -0.891 | 0.00877 | 0.015 | -101.531
-8.5 | -0.836 | 0.00905 | 0.015 | -92.402
-8 | -0.78 | 0.00882 | 0.015 | -88.46
-7.5 | -0.722 | 0.00918 | 0.015 | -78.68
-7 | -0.664 | 0.00899 | 0.014 | -73.847
-6.5 | -0.604 | 0.00878 | 0.014 | -68.868
-6 | -0.544 | 0.00918 | 0.014 | -59.297
-5.5 | -0.483 | 0.00904 | 0.013 | -53.412
-5 | -0.421 | 0.0089 | 0.013 | -47.348
-4.5 | -0.359 | 0.00879 | 0.013 | -40.854
-4 | -0.296 | 0.00926 | 0.012 | -32.002
-3.5 | -0.233 | 0.00871 | 0.012 | -26.798
-3 | -0.17 | 0.0086 | 0.011 | -19.768
-2.5 | -0.106 | 0.00852 | 0.011 | -12.468
-2 | -0.042 | 0.00846 | 0.011 | -5.011
-1.5 | 0.022 | 0.0084 | 0.01 | 2.578
-1 | 0.086 | 0.00883 | 0.01 | 9.7
-0.5 | 0.15 | 0.00887 | 0.009 | 16.868
0 | 0.213 | 0.0084 | 0.009 | 25.43
0.5 | 0.277 | 0.00836 | 0.009 | 33.172
1 | 0.341 | 0.00837 | 0.008 | 40.743
1.5 | 0.404 | 0.00808 | 0.008 | 50.021
2 | 0.468 | 0.00848 | 0.007 | 55.152
2.5 | 0.531 | 0.0085 | 0.007 | 62.404
3 | 0.593 | 0.00717 | 0.006 | 82.78
3.5 | 0.656 | 0.007 | 0.006 | 93.772
4 | 0.718 | 0.00715 | 0.006 | 100.44
4.5 | 0.78 | 0.00763 | 0.005 | 102.242
5 | 0.841 | 0.00786 | 0.005 | 107.025
5.5 | 0.902 | 0.00812 | 0.004 | 111.022
6 | 0.962 | 0.00862 | 0.004 | 111.548
6.5 | 1.021 | 0.00892 | 0.003 | 114.415
7 | 1.079 | 0.0093 | 0.003 | 115.979
7.5 | 1.136 | 0.00969 | 0.002 | 117.173
8 | 1.191 | 0.0102 | 0.002 | 116.752
8.5 | 1.245 | 0.01078 | 0.001 | 115.428
9 | 1.297 | 0.01171 | 0.001 | 110.755
9.5 | 1.348 | 0.01251 | 0 | 107.785
10 | 1.398 | 0.01368 | 0 | 102.161
10.5 | 1.446 | 0.01483 | -0.001 | 97.542
11 | 1.493 | 0.016 | -0.001 | 93.296
11.5 | 1.539 | 0.01735 | -0.002 | 88.714
12 | 1.583 | 0.01882 | -0.002 | 84.135
12.5 | 1.626 | 0.02043 | -0.002 | 79.613
13 | 1.668 | 0.02218 | -0.003 | 75.182
13.5 | 1.708 | 0.02408 | -0.003 | 70.915
14 | 1.746 | 0.02609 | -0.004 | 66.911
14.5 | 1.782 | 0.02828 | -0.004 | 63.01
15 | 1.816 | 0.0306 | -0.005 | 59.343
15.5 | 1.848 | 0.03299 | -0.005 | 56.029
16 | 1.878 | 0.03559 | -0.006 | 52.772
16.5 | 1.906 | 0.03828 | -0.006 | 49.788
17 | 1.931 | 0.04115 | -0.007 | 46.918
17.5 | 1.954 | 0.04413 | -0.007 | 44.272
18 | 1.973 | 0.04726 | -0.007 | 41.754
18.5 | 1.99 | 0.0506 | -0.008 | 39.333
19 | 2.005 | 0.05406 | -0.008 | 37.087
19.5 | 2.017 | 0.05762 | -0.009 | 35.005
20 | 2.025 | 0.06148 | -0.009 | 32.937

## 132. Re 16M Mach 0.10 (2)
BIGFOIL.COM POLAR EXPORT
Horten 20.00% thick 4.00% camber
Horten 20.00% thick 4.00% camber |  |  |  | Cl Max: | 1.1386 | at alpha= | 10 | deg
XFOIL ncrit=9 |  |  |  | L/D Max: | 163.547 | at alpha= | 8.5 | deg
Re: | 16000000 |  |  | Cd Min: | 0.01935 | at alpha= | -20 | deg
Mach: | 0.1 |  |  | Cl=0 at alpha= | -2.2448 | deg
|  |  |  | @ Cl=0.1, Cd= | 0.0061126
|  |  |  | @ Cl=0.4, Cd= | 0.0059207
|  |  |  | @ Cl=0.6, Cd= | 0.0054151
alpha (deg) | Cl | Cd | Cm | Cl/Cd
-20 | -1.6803 | 0.01935 | -0.0616 | -86.8372
-19.5 | -1.6085 | 0.01799 | -0.0667 | -89.4108
-18.5 | -1.4195 | 0.01574 | -0.0852 | -90.1842
-18 | -1.3824 | 0.01494 | -0.083 | -92.5301
-17.5 | -1.3456 | 0.01429 | -0.0804 | -94.1638
-17 | -1.313 | 0.01362 | -0.0769 | -96.4023
-16.5 | -1.2773 | 0.013 | -0.0737 | -98.2538
-16 | -1.2442 | 0.01239 | -0.0699 | -100.4197
-15.5 | -1.2066 | 0.01191 | -0.0667 | -101.3098
-15 | -1.1701 | 0.01147 | -0.0632 | -102.0139
-14.5 | -1.1317 | 0.01101 | -0.0599 | -102.7884
-14 | -1.0951 | 0.01057 | -0.0562 | -103.6045
-13.5 | -1.0536 | 0.01022 | -0.0533 | -103.092
-13 | -1.0131 | 0.0099 | -0.0501 | -102.3333
-12.5 | -0.9723 | 0.00956 | -0.0469 | -101.705
-12 | -0.9305 | 0.00924 | -0.0439 | -100.7035
-11.5 | -0.8889 | 0.00897 | -0.0407 | -99.097
-11 | -0.8447 | 0.00871 | -0.0379 | -96.9805
-10.5 | -0.8017 | 0.00842 | -0.035 | -95.2138
-10 | -0.758 | 0.00821 | -0.032 | -92.3264
-9.5 | -0.7125 | 0.00796 | -0.0295 | -89.5101
-9 | -0.6683 | 0.00775 | -0.0266 | -86.2323
-8.5 | -0.6236 | 0.00754 | -0.0238 | -82.7056
-8 | -0.5781 | 0.00736 | -0.0211 | -78.5462
-7.5 | -0.5327 | 0.00721 | -0.0183 | -73.8835
-7 | -0.4914 | 0.00711 | -0.0147 | -69.1139
-6.5 | -0.4439 | 0.007 | -0.0124 | -63.4143
-6 | -0.3932 | 0.00687 | -0.0108 | -57.2344
-5.5 | -0.3432 | 0.00676 | -0.009 | -50.7692
-5 | -0.2912 | 0.00662 | -0.0077 | -43.9879
-4.5 | -0.2395 | 0.00655 | -0.0063 | -36.5649
-4 | -0.1865 | 0.00645 | -0.0051 | -28.9147
-3.5 | -0.1339 | 0.00638 | -0.0039 | -20.9875
-3 | -0.0807 | 0.0063 | -0.0029 | -12.8095
-2.5 | -0.0272 | 0.00622 | -0.0019 | -4.373
-2 | 0.0261 | 0.00619 | -0.0008 | 4.2165
-1.5 | 0.0805 | 0.00612 | -0.0001 | 13.1536
-1 | 0.1335 | 0.0061 | 0.001 | 21.8852
-0.5 | 0.1879 | 0.00603 | 0.0017 | 31.1609
0 | 0.2412 | 0.00601 | 0.0026 | 40.1331
0.5 | 0.2956 | 0.00599 | 0.0034 | 49.3489
1 | 0.3486 | 0.00595 | 0.0043 | 58.5882
1.5 | 0.4013 | 0.00592 | 0.0053 | 67.7872
2 | 0.4532 | 0.00586 | 0.0064 | 77.3379
2.5 | 0.5018 | 0.00576 | 0.0082 | 87.1181
3 | 0.5492 | 0.00557 | 0.0101 | 98.5996
3.5 | 0.5938 | 0.00545 | 0.0127 | 108.9541
4 | 0.6365 | 0.00521 | 0.0156 | 122.1689
4.5 | 0.681 | 0.00519 | 0.0182 | 131.2139
5 | 0.7319 | 0.00521 | 0.0194 | 140.4798
5.5 | 0.7789 | 0.00534 | 0.0214 | 145.8614
6 | 0.8291 | 0.00542 | 0.0227 | 152.9705
6.5 | 0.8761 | 0.00561 | 0.0246 | 156.1676
7 | 0.9262 | 0.00579 | 0.0258 | 159.9655
7.5 | 0.9713 | 0.006 | 0.028 | 161.8833
8 | 1.0157 | 0.00623 | 0.0303 | 163.0337
8.5 | 1.0467 | 0.0064 | 0.0354 | 163.5469
9 | 1.0787 | 0.00671 | 0.04 | 160.7601
9.5 | 1.1118 | 0.00695 | 0.0444 | 159.9712
10 | 1.1386 | 0.0073 | 0.0498 | 155.9726

## 133. Re 16M Mach 0.25 (1)
BIGFOIL.COM POLAR EXPORT
Horten 20.00% thick 4.00% camber
Horten 20.00% thick 4.00% camber |  |  |  | Cl Max: | 1.937 | at alpha= | 19 | deg
JavaFoil+Calcfoil stall+Eppler ext transition |  |  |  | L/D Max: | 112.067 | at alpha= | 7.5 | deg
Re: | 16000000 |  |  | Cd Min: | 0.00692 | at alpha= | 3.5 | deg
Mach: | 0.25 |  |  | Cl=0 at alpha= | -1.6667 | deg
|  |  |  | @ Cl=0.1, Cd= | 0.0082436
|  |  |  | @ Cl=0.4, Cd= | 0.0082508
|  |  |  | @ Cl=0.6, Cd= | 0.0071981
alpha (deg) | Cl | Cd | Cm | Cl/Cd
-20 | -1.086 | 0.1265 | 0.014 | -8.584
-19.5 | -1.112 | 0.11726 | 0.015 | -9.484
-19 | -1.136 | 0.10808 | 0.015 | -10.51
-18.5 | -1.158 | 0.09834 | 0.015 | -11.773
-18 | -1.178 | 0.08798 | 0.015 | -13.393
-17.5 | -1.201 | 0.07506 | 0.016 | -16.006
-17 | -1.235 | 0.05722 | 0.017 | -21.586
-16.5 | -1.283 | 0.0372 | 0.018 | -34.494
-16 | -1.31 | 0.02762 | 0.018 | -47.424
-15.5 | -1.319 | 0.02291 | 0.018 | -57.588
-15 | -1.319 | 0.01986 | 0.018 | -66.423
-14.5 | -1.31 | 0.01781 | 0.018 | -73.526
-14 | -1.294 | 0.01631 | 0.018 | -79.377
-13.5 | -1.274 | 0.01509 | 0.018 | -84.404
-13 | -1.248 | 0.01414 | 0.018 | -88.252
-12.5 | -1.218 | 0.01336 | 0.018 | -91.133
-12 | -1.183 | 0.01276 | 0.017 | -92.745
-11.5 | -1.145 | 0.01219 | 0.017 | -93.892
-11 | -1.103 | 0.01171 | 0.017 | -94.203
-10.5 | -1.058 | 0.01126 | 0.017 | -93.972
-10 | -1.01 | 0.01087 | 0.016 | -92.898
-9.5 | -0.959 | 0.01055 | 0.016 | -90.965
-9 | -0.907 | 0.01022 | 0.016 | -88.747
-8.5 | -0.853 | 0.00884 | 0.016 | -96.463
-8 | -0.796 | 0.00916 | 0.015 | -86.929
-7.5 | -0.738 | 0.00892 | 0.015 | -82.791
-7 | -0.679 | 0.00874 | 0.015 | -77.756
-6.5 | -0.619 | 0.00905 | 0.014 | -68.367
-6 | -0.557 | 0.0089 | 0.014 | -62.612
-5.5 | -0.495 | 0.00878 | 0.014 | -56.386
-5 | -0.432 | 0.00912 | 0.013 | -47.375
-4.5 | -0.368 | 0.009 | 0.013 | -40.929
-4 | -0.304 | 0.00849 | 0.012 | -35.828
-3.5 | -0.24 | 0.00837 | 0.012 | -28.631
-3 | -0.174 | 0.00881 | 0.012 | -19.815
-2.5 | -0.109 | 0.0087 | 0.011 | -12.545
-2 | -0.044 | 0.00862 | 0.011 | -5.047
-1.5 | 0.022 | 0.00856 | 0.011 | 2.599
-1 | 0.088 | 0.00816 | 0.01 | 10.789
-0.5 | 0.154 | 0.00862 | 0.01 | 17.835
0 | 0.219 | 0.00862 | 0.009 | 25.432
0.5 | 0.285 | 0.00858 | 0.009 | 33.169
1 | 0.35 | 0.00822 | 0.008 | 42.593
1.5 | 0.415 | 0.00826 | 0.008 | 50.258
2 | 0.48 | 0.00794 | 0.008 | 60.458
2.5 | 0.545 | 0.00792 | 0.007 | 68.71
3 | 0.609 | 0.00708 | 0.007 | 85.979
3.5 | 0.673 | 0.00692 | 0.006 | 97.212
4 | 0.736 | 0.00773 | 0.006 | 95.222
4.5 | 0.799 | 0.00791 | 0.005 | 101.115
5 | 0.862 | 0.00817 | 0.005 | 105.503
5.5 | 0.923 | 0.00847 | 0.004 | 108.994
6 | 0.984 | 0.0088 | 0.004 | 111.845
6.5 | 1.043 | 0.0094 | 0.003 | 110.955
7 | 1.101 | 0.00986 | 0.003 | 111.747
7.5 | 1.158 | 0.01033 | 0.002 | 112.067
8 | 1.213 | 0.01097 | 0.002 | 110.563
8.5 | 1.267 | 0.01175 | 0.001 | 107.816
9 | 1.319 | 0.01261 | 0.001 | 104.556
9.5 | 1.37 | 0.01388 | 0 | 98.698
10 | 1.419 | 0.01504 | 0 | 94.38
10.5 | 1.467 | 0.01665 | -0.001 | 88.105
11 | 1.514 | 0.01804 | -0.001 | 83.904
11.5 | 1.559 | 0.01963 | -0.002 | 79.432
12 | 1.603 | 0.02139 | -0.002 | 74.917
12.5 | 1.645 | 0.0233 | -0.003 | 70.596
13 | 1.685 | 0.02531 | -0.003 | 66.548
13.5 | 1.722 | 0.02758 | -0.003 | 62.436
14 | 1.758 | 0.02998 | -0.004 | 58.635
14.5 | 1.791 | 0.03248 | -0.004 | 55.139
15 | 1.821 | 0.03523 | -0.005 | 51.673
15.5 | 1.848 | 0.03811 | -0.005 | 48.492
16 | 1.872 | 0.04119 | -0.006 | 45.451
16.5 | 1.892 | 0.04441 | -0.006 | 42.612
17 | 1.909 | 0.04788 | -0.007 | 39.877
17.5 | 1.923 | 0.05142 | -0.007 | 37.399
18 | 1.931 | 0.05534 | -0.008 | 34.9
18.5 | 1.936 | 0.05943 | -0.008 | 32.584
19 | 1.937 | 0.06368 | -0.008 | 30.426
19.5 | 1.934 | 0.06834 | -0.009 | 28.3
20 | 1.925 | 0.0731 | -0.009 | 26.328

## 134. Re 16M Mach 0.25 (2)
BIGFOIL.COM POLAR EXPORT
Horten 20.00% thick 4.00% camber
Horten 20.00% thick 4.00% camber |  |  |  | Cl Max: | 1.6371 | at alpha= | 16.5 | deg
XFOIL ncrit=9 |  |  |  | L/D Max: | 160.683 | at alpha= | 7.5 | deg
Re: | 16000000 |  |  | Cd Min: | 0.08745 | at alpha= | 20 | deg
Mach: | 0.25 |  |  | Cl=0 at alpha= | -2.3043 | deg
|  |  |  | @ Cl=0.1, Cd= | 0.006176
|  |  |  | @ Cl=0.4, Cd= | 0.0060176
|  |  |  | @ Cl=0.6, Cd= | 0.005525
alpha (deg) | Cl | Cd | Cm | Cl/Cd
-20 | -1.7 | 0.02488 | -0.0851 | -68.328
-19.5 | -1.6417 | 0.02233 | -0.088 | -73.5199
-19 | -1.6387 | 0.02109 | -0.0799 | -77.7003
-18.5 | -1.5819 | 0.01954 | -0.0807 | -80.957
-18 | -1.418 | 0.01762 | -0.1005 | -80.4767
-17.5 | -1.3761 | 0.01655 | -0.0982 | -83.148
-17 | -1.3423 | 0.01546 | -0.0944 | -86.8241
-16.5 | -1.3064 | 0.0146 | -0.0905 | -89.4795
-16 | -1.2674 | 0.0139 | -0.0867 | -91.1799
-15.5 | -1.2302 | 0.0132 | -0.0826 | -93.197
-15 | -1.1952 | 0.01248 | -0.078 | -95.7692
-14.5 | -1.1549 | 0.01194 | -0.0741 | -96.7253
-14 | -1.1142 | 0.01144 | -0.0701 | -97.3951
-13.5 | -1.0721 | 0.011 | -0.0663 | -97.4636
-13 | -1.0323 | 0.01048 | -0.0621 | -98.5019
-12.5 | -0.989 | 0.01012 | -0.0584 | -97.7273
-12 | -0.9444 | 0.00976 | -0.0549 | -96.7623
-11.5 | -0.9023 | 0.00939 | -0.051 | -96.0916
-11 | -0.856 | 0.00908 | -0.0477 | -94.2731
-10.5 | -0.8117 | 0.00879 | -0.0441 | -92.3436
-10 | -0.7656 | 0.00849 | -0.0408 | -90.1767
-9.5 | -0.7184 | 0.00826 | -0.0377 | -86.9734
-9 | -0.6732 | 0.008 | -0.0343 | -84.15
-8.5 | -0.6248 | 0.00777 | -0.0314 | -80.4118
-8 | -0.5781 | 0.00755 | -0.0282 | -76.5695
-7.5 | -0.5309 | 0.00734 | -0.0252 | -72.3297
-7 | -0.4833 | 0.00716 | -0.0222 | -67.5
-6.5 | -0.4353 | 0.00704 | -0.0193 | -61.8324
-6 | -0.3928 | 0.00694 | -0.0153 | -56.5994
-5.5 | -0.3431 | 0.00683 | -0.0128 | -50.2343
-5 | -0.2905 | 0.00671 | -0.0109 | -43.2936
-4.5 | -0.238 | 0.00663 | -0.009 | -35.8974
-4 | -0.1842 | 0.00651 | -0.0075 | -28.2949
-3.5 | -0.1308 | 0.00644 | -0.0059 | -20.3106
-3 | -0.0758 | 0.00635 | -0.0046 | -11.937
-2.5 | -0.0216 | 0.00629 | -0.0032 | -3.434
-2 | 0.0336 | 0.00623 | -0.0021 | 5.3933
-1.5 | 0.0889 | 0.00618 | -0.001 | 14.3851
-1 | 0.1438 | 0.00616 | 0.0002 | 23.3442
-0.5 | 0.1997 | 0.0061 | 0.0011 | 32.7377
0 | 0.2541 | 0.00609 | 0.0023 | 41.7241
0.5 | 0.3102 | 0.00604 | 0.0032 | 51.3576
1 | 0.3645 | 0.00605 | 0.0044 | 60.2479
1.5 | 0.4193 | 0.006 | 0.0055 | 69.8833
2 | 0.472 | 0.00597 | 0.0069 | 79.062
2.5 | 0.5222 | 0.00583 | 0.0089 | 89.5712
3 | 0.5692 | 0.00567 | 0.0115 | 100.388
4 | 0.6563 | 0.00526 | 0.018 | 124.7719
4.5 | 0.7029 | 0.00527 | 0.0207 | 133.3776
5 | 0.7548 | 0.00532 | 0.0223 | 141.8797
5.5 | 0.8033 | 0.00546 | 0.0246 | 147.1245
6 | 0.8532 | 0.00558 | 0.0266 | 152.9032
6.5 | 0.9013 | 0.00576 | 0.0289 | 156.4757
7 | 0.9501 | 0.00598 | 0.031 | 158.8796
7.5 | 0.9882 | 0.00615 | 0.0354 | 160.6829
8 | 1.0242 | 0.00642 | 0.04 | 159.5327
8.5 | 1.06 | 0.00665 | 0.0447 | 159.3985
9 | 1.0892 | 0.00703 | 0.0503 | 154.936
9.5 | 1.1269 | 0.00731 | 0.0543 | 154.1587
10 | 1.178 | 0.0078 | 0.0551 | 151.0256
10.5 | 1.3337 | 0.0086 | 0.0344 | 155.0814
11.5 | 1.4248 | 0.01013 | 0.0369 | 140.6515
12 | 1.4615 | 0.01119 | 0.039 | 130.6077
12.5 | 1.5056 | 0.01243 | 0.0393 | 121.1263
13 | 1.5344 | 0.01411 | 0.0415 | 108.7456
13.5 | 1.5577 | 0.0164 | 0.0434 | 94.9817
14 | 1.5858 | 0.01925 | 0.043 | 82.3792
14.5 | 1.6057 | 0.02269 | 0.0427 | 70.7669
15 | 1.618 | 0.02673 | 0.0425 | 60.5312
15.5 | 1.6319 | 0.03068 | 0.0422 | 53.191
16 | 1.6304 | 0.03606 | 0.0417 | 45.2135
16.5 | 1.6371 | 0.04106 | 0.0406 | 39.8709
17 | 1.6236 | 0.04682 | 0.0416 | 34.6775
17.5 | 1.607 | 0.05294 | 0.0422 | 30.3551
18 | 1.5846 | 0.05977 | 0.0423 | 26.5116
18.5 | 1.577 | 0.06545 | 0.0423 | 24.0947
19 | 1.5473 | 0.07334 | 0.0417 | 21.0976
19.5 | 1.5279 | 0.08025 | 0.0412 | 19.0393
20 | 1.5076 | 0.08745 | 0.0402 | 17.2396

## 135. Re 16M Mach 0.50 (1)
BIGFOIL.COM POLAR EXPORT
Horten 20.00% thick 4.00% camber
Horten 20.00% thick 4.00% camber |  |  |  | Cl Max: | 1.621 | at alpha= | 12.5 | deg
JavaFoil+Calcfoil stall+Eppler ext transition |  |  |  | L/D Max: | 94.932 | at alpha= | 5 | deg
Re: | 16000000 |  |  | Cd Min: | 0.00778 | at alpha= | 1 | deg
Mach: | 0.5 |  |  | Cl=0 at alpha= | -1.6689 | deg
|  |  |  | @ Cl=0.1, Cd= | 0.0081618
|  |  |  | @ Cl=0.4, Cd= | 0.0078931
|  |  |  | @ Cl=0.6, Cd= | 0.0086779
alpha (deg) | Cl | Cd | Cm | Cl/Cd
-20 | -1.053 | 0.18243 | 0.015 | -5.773
-19.5 | -1.021 | 0.19477 | 0.014 | -5.244
-19 | -0.996 | 0.17105 | 0.014 | -5.822
-18.5 | -0.964 | 0.18825 | 0.014 | -5.121
-18 | -0.938 | 0.16134 | 0.014 | -5.814
-17.5 | -0.912 | 0.14279 | 0.014 | -6.39
-17 | -0.881 | 0.15215 | 0.013 | -5.787
-16.5 | -0.855 | 0.13079 | 0.014 | -6.537
-16 | -0.823 | 0.13689 | 0.013 | -6.014
-15.5 | -0.798 | 0.11955 | 0.013 | -6.675
-15 | -0.767 | 0.11882 | 0.013 | -6.454
-14.5 | -0.743 | 0.10214 | 0.013 | -7.274
-14 | -0.712 | 0.10244 | 0.012 | -6.947
-13.5 | -0.692 | 0.08285 | 0.014 | -8.358
-13 | -0.667 | 0.0758 | 0.014 | -8.796
-12.5 | -0.639 | 0.07131 | 0.014 | -8.955
-12 | -0.601 | 0.07731 | 0.012 | -7.776
-11.5 | -0.612 | 0.04272 | 0.016 | -14.325
-11 | -0.547 | 0.06774 | 0.013 | -8.076
-10.5 | -0.721 | 0.04898 | 0.014 | -14.721
-10 | -0.916 | 0.01651 | 0.018 | -55.464
-9.5 | -0.935 | 0.01396 | 0.018 | -66.962
-9 | -0.92 | 0.01272 | 0.018 | -72.338
-8.5 | -0.888 | 0.01193 | 0.017 | -74.417
-8 | -0.844 | 0.01127 | 0.017 | -74.89
-7.5 | -0.793 | 0.01074 | 0.017 | -73.804
-7 | -0.736 | 0.01031 | 0.016 | -71.39
-6.5 | -0.675 | 0.00995 | 0.016 | -67.894
-6 | -0.612 | 0.00861 | 0.016 | -71.066
-5.5 | -0.545 | 0.00838 | 0.015 | -65.063
-5 | -0.478 | 0.00869 | 0.015 | -54.973
-4.5 | -0.408 | 0.00853 | 0.014 | -47.869
-4 | -0.338 | 0.00852 | 0.014 | -39.649
-3.5 | -0.266 | 0.00835 | 0.014 | -31.882
-3 | -0.194 | 0.00822 | 0.013 | -23.611
-2.5 | -0.122 | 0.00817 | 0.013 | -14.875
-2 | -0.049 | 0.00823 | 0.012 | -5.892
-1.5 | 0.025 | 0.00817 | 0.012 | 3.038
-1 | 0.098 | 0.00817 | 0.011 | 12.003
-0.5 | 0.171 | 0.00787 | 0.011 | 21.776
0 | 0.244 | 0.00804 | 0.01 | 30.354
0.5 | 0.317 | 0.00803 | 0.01 | 39.434
1 | 0.389 | 0.00778 | 0.009 | 49.99
1.5 | 0.461 | 0.00852 | 0.009 | 54.115
2 | 0.532 | 0.00863 | 0.008 | 61.714
2.5 | 0.603 | 0.00868 | 0.008 | 69.454
3 | 0.673 | 0.0082 | 0.007 | 82.054
3.5 | 0.742 | 0.00849 | 0.007 | 87.426
4 | 0.81 | 0.00887 | 0.006 | 91.242
4.5 | 0.876 | 0.00932 | 0.006 | 93.999
5 | 0.94 | 0.0099 | 0.005 | 94.932
5.5 | 1.003 | 0.01078 | 0.005 | 93.062
6 | 1.064 | 0.01158 | 0.004 | 91.846
6.5 | 1.123 | 0.01256 | 0.004 | 89.399
7 | 1.181 | 0.01367 | 0.003 | 86.357
7.5 | 1.236 | 0.01499 | 0.003 | 82.471
8 | 1.291 | 0.01646 | 0.002 | 78.391
8.5 | 1.343 | 0.01814 | 0.001 | 74.019
9 | 1.393 | 0.02009 | 0.001 | 69.327
9.5 | 1.44 | 0.02245 | 0 | 64.157
10 | 1.485 | 0.02492 | 0 | 59.583
10.5 | 1.525 | 0.0279 | -0.001 | 54.672
11 | 1.561 | 0.03133 | -0.001 | 49.824
11.5 | 1.59 | 0.03497 | -0.002 | 45.47
12 | 1.611 | 0.0391 | -0.002 | 41.21
12.5 | 1.621 | 0.04392 | -0.003 | 36.916
13 | 1.615 | 0.04961 | -0.003 | 32.558
13.5 | 1.582 | 0.0566 | -0.004 | 27.953
14 | 1.499 | 0.06578 | -0.004 | 22.78
14.5 | 1.012 | 0.0852 | -0.004 | 11.873
15 | 1.037 | 0.09254 | -0.005 | 11.204
15.5 | 1.046 | 0.12104 | -0.005 | 8.644
16 | 1.053 | 0.15614 | -0.005 | 6.746
16.5 | 1.078 | 0.1755 | -0.006 | 6.141
17 | 1.104 | 0.19082 | -0.006 | 5.785
17.5 | 1.131 | 0.20869 | -0.006 | 5.42

## 136. Re 16M Mach 0.50 (2)
BIGFOIL.COM POLAR EXPORT
Horten 20.00% thick 4.00% camber
Horten 20.00% thick 4.00% camber |  |  |  | Cl Max: | 1.4962 | at alpha= | 11.5 | deg
XFOIL ncrit=9 |  |  |  | L/D Max: | 145.736 | at alpha= | 8 | deg
Re: | 16000000 |  |  | Cd Min: | 0.09181 | at alpha= | 16.5 | deg
Mach: | 0.5 |  |  | Cl=0 at alpha= | -2.6785 | deg
|  |  |  | @ Cl=0.1, Cd= | 0.0065235
|  |  |  | @ Cl=0.4, Cd= | 0.0064199
|  |  |  | @ Cl=0.6, Cd= | 0.0063426
alpha (deg) | Cl | Cd | Cm | Cl/Cd
-13.5 | -1.1127 | 0.01816 | -0.1318 | -61.272
-13 | -1.1101 | 0.01529 | -0.1221 | -72.603
-12.5 | -1.0786 | 0.0136 | -0.1133 | -79.3088
-12 | -1.0307 | 0.01256 | -0.1057 | -82.0621
-11.5 | -0.9768 | 0.01179 | -0.0989 | -82.8499
-11 | -0.923 | 0.01115 | -0.0922 | -82.7803
-10.5 | -0.8653 | 0.0106 | -0.0863 | -81.6321
-10 | -0.8124 | 0.01007 | -0.0801 | -80.6753
-9.5 | -0.7542 | 0.00963 | -0.0747 | -78.3178
-9 | -0.7003 | 0.00921 | -0.069 | -76.0369
-8.5 | -0.6425 | 0.00886 | -0.0641 | -72.5169
-8 | -0.5876 | 0.00853 | -0.0589 | -68.8863
-7.5 | -0.5305 | 0.00823 | -0.0542 | -64.4593
-7 | -0.4751 | 0.00794 | -0.0495 | -59.8363
-6.5 | -0.4185 | 0.00772 | -0.0452 | -54.2098
-6 | -0.3619 | 0.00746 | -0.041 | -48.5121
-5.5 | -0.3078 | 0.00726 | -0.0365 | -42.3967
-5 | -0.2501 | 0.00706 | -0.0328 | -35.4249
-4.5 | -0.1944 | 0.00691 | -0.0288 | -28.1331
-4 | -0.1399 | 0.00676 | -0.0248 | -20.6953
-3.5 | -0.0844 | 0.00666 | -0.021 | -12.6727
-3 | -0.0344 | 0.00663 | -0.0162 | -5.1885
-2.5 | 0.0191 | 0.00657 | -0.0122 | 2.9072
-2 | 0.0771 | 0.00655 | -0.0092 | 11.771
-1.5 | 0.1376 | 0.00648 | -0.0067 | 21.2346
-1 | 0.1978 | 0.00646 | -0.0042 | 30.6192
-0.5 | 0.2579 | 0.00643 | -0.0018 | 40.1089
0 | 0.3188 | 0.00641 | 0.0005 | 49.7348
0.5 | 0.3794 | 0.00643 | 0.0027 | 59.0047
1 | 0.4405 | 0.0064 | 0.005 | 68.8281
1.5 | 0.4989 | 0.00643 | 0.0077 | 77.5894
2 | 0.5591 | 0.00639 | 0.0101 | 87.4961
2.5 | 0.6109 | 0.00633 | 0.014 | 96.5087
3 | 0.6545 | 0.00601 | 0.0196 | 108.9018
3.5 | 0.691 | 0.00573 | 0.0266 | 120.5934
4 | 0.7375 | 0.00569 | 0.0318 | 129.6134
4.5 | 0.7895 | 0.00579 | 0.036 | 136.3558
5 | 0.8271 | 0.00592 | 0.0431 | 139.7128
5.5 | 0.8725 | 0.00611 | 0.0486 | 142.7987
6 | 0.9144 | 0.00641 | 0.0547 | 142.6521
6.5 | 0.9617 | 0.00672 | 0.0597 | 143.1101
7 | 1.0139 | 0.00717 | 0.0635 | 141.4086
8 | 1.2271 | 0.00842 | 0.0509 | 145.7363
8.5 | 1.2875 | 0.00933 | 0.0524 | 137.9957
9 | 1.3403 | 0.01051 | 0.0548 | 127.5262
9.5 | 1.3918 | 0.01191 | 0.0568 | 116.8598
10 | 1.4277 | 0.01419 | 0.0594 | 100.6131
10.5 | 1.4605 | 0.01668 | 0.062 | 87.56
11 | 1.4869 | 0.01996 | 0.0639 | 74.494
11.5 | 1.4962 | 0.02441 | 0.0656 | 61.2946
12 | 1.4921 | 0.02858 | 0.0699 | 52.2078
12.5 | 1.4917 | 0.0341 | 0.0701 | 43.7449
13 | 1.4808 | 0.04042 | 0.0699 | 36.6353
13.5 | 1.4774 | 0.0464 | 0.0696 | 31.8405
14 | 1.4606 | 0.05339 | 0.0688 | 27.3572
14.5 | 1.4403 | 0.06088 | 0.0674 | 23.658
15 | 1.4324 | 0.06774 | 0.0659 | 21.1456
15.5 | 1.4123 | 0.07572 | 0.0635 | 18.6516
16 | 1.3957 | 0.08379 | 0.0607 | 16.6571
16.5 | 1.3832 | 0.09181 | 0.0576 | 15.0659

## 137. Re 18M Mach 0.00 (1)
BIGFOIL.COM POLAR EXPORT
Horten 20.00% thick 4.00% camber
Horten 20.00% thick 4.00% camber |  |  |  | Cl Max: | 2.038 | at alpha= | 20 | deg
JavaFoil+Calcfoil stall+Eppler ext transition |  |  |  | L/D Max: | 118.451 | at alpha= | 8 | deg
Re: | 18000000 |  |  | Cd Min: | 0.00698 | at alpha= | 4.5 | deg
Mach: | 0 |  |  | Cl=0 at alpha= | -1.6719 | deg
|  |  |  | @ Cl=0.1, Cd= | 0.0087606
|  |  |  | @ Cl=0.4, Cd= | 0.0083665
|  |  |  | @ Cl=0.6, Cd= | 0.0072473
alpha (deg) | Cl | Cd | Cm | Cl/Cd
-20 | -1.402 | 0.0693 | 0.017 | -20.226
-19.5 | -1.422 | 0.05514 | 0.017 | -25.79
-19 | -1.445 | 0.04179 | 0.018 | -34.573
-18.5 | -1.458 | 0.03361 | 0.018 | -43.36
-18 | -1.463 | 0.02811 | 0.018 | -52.034
-17.5 | -1.463 | 0.02412 | 0.018 | -60.631
-17 | -1.457 | 0.02127 | 0.018 | -68.507
-16.5 | -1.447 | 0.01909 | 0.018 | -75.793
-16 | -1.431 | 0.01755 | 0.018 | -81.58
-15.5 | -1.412 | 0.01631 | 0.018 | -86.601
-15 | -1.389 | 0.01529 | 0.018 | -90.882
-14.5 | -1.362 | 0.01443 | 0.018 | -94.398
-14 | -1.332 | 0.01365 | 0.018 | -97.589
-13.5 | -1.298 | 0.01298 | 0.017 | -100.025
-13 | -1.262 | 0.01245 | 0.017 | -101.406
-12.5 | -1.223 | 0.01195 | 0.017 | -102.347
-12 | -1.182 | 0.0115 | 0.017 | -102.73
-11.5 | -1.138 | 0.01109 | 0.017 | -102.593
-11 | -1.092 | 0.01077 | 0.016 | -101.346
-10.5 | -1.043 | 0.01042 | 0.016 | -100.111
-10 | -0.993 | 0.01012 | 0.016 | -98.13
-9.5 | -0.941 | 0.00877 | 0.016 | -107.345
-9 | -0.888 | 0.00909 | 0.015 | -97.706
-8.5 | -0.833 | 0.00885 | 0.015 | -94.096
-8 | -0.777 | 0.00917 | 0.015 | -84.7
-7.5 | -0.719 | 0.00901 | 0.014 | -79.854
-7 | -0.661 | 0.00876 | 0.014 | -75.487
-6.5 | -0.602 | 0.00918 | 0.014 | -65.56
-6 | -0.542 | 0.00901 | 0.013 | -60.135
-5.5 | -0.481 | 0.00888 | 0.013 | -54.128
-5 | -0.419 | 0.00875 | 0.013 | -47.929
-4.5 | -0.357 | 0.00916 | 0.012 | -39.029
-4 | -0.295 | 0.00906 | 0.012 | -32.555
-3.5 | -0.232 | 0.009 | 0.012 | -25.798
-3 | -0.169 | 0.00844 | 0.011 | -20.038
-2.5 | -0.106 | 0.00837 | 0.011 | -12.636
-2 | -0.042 | 0.00831 | 0.011 | -5.072
-1.5 | 0.022 | 0.00875 | 0.01 | 2.463
-1 | 0.085 | 0.00877 | 0.01 | 9.719
-0.5 | 0.149 | 0.00873 | 0.009 | 17.065
0 | 0.212 | 0.00831 | 0.009 | 25.555
0.5 | 0.276 | 0.00824 | 0.009 | 33.499
1 | 0.339 | 0.00826 | 0.008 | 41.088
1.5 | 0.402 | 0.00837 | 0.008 | 48.077
2 | 0.465 | 0.00846 | 0.007 | 55.028
2.5 | 0.528 | 0.00847 | 0.007 | 62.365
3 | 0.591 | 0.00724 | 0.006 | 81.596
3.5 | 0.653 | 0.00729 | 0.006 | 89.603
4 | 0.715 | 0.00711 | 0.006 | 100.512
4.5 | 0.776 | 0.00698 | 0.005 | 111.293
5 | 0.838 | 0.0078 | 0.005 | 107.381
5.5 | 0.898 | 0.0083 | 0.004 | 108.2
6 | 0.958 | 0.00854 | 0.004 | 112.161
6.5 | 1.017 | 0.00885 | 0.003 | 114.944
7 | 1.075 | 0.00917 | 0.003 | 117.231
7.5 | 1.132 | 0.00957 | 0.002 | 118.301
8 | 1.187 | 0.01002 | 0.002 | 118.451
8.5 | 1.241 | 0.01056 | 0.001 | 117.56
9 | 1.294 | 0.01149 | 0.001 | 112.633
9.5 | 1.345 | 0.01221 | 0 | 110.125
10 | 1.395 | 0.01332 | 0 | 104.686
10.5 | 1.443 | 0.01443 | -0.001 | 100.004
11 | 1.49 | 0.01555 | -0.001 | 95.861
11.5 | 1.536 | 0.0168 | -0.002 | 91.454
12 | 1.581 | 0.01819 | -0.002 | 86.878
12.5 | 1.624 | 0.01973 | -0.002 | 82.294
13 | 1.666 | 0.02141 | -0.003 | 77.782
13.5 | 1.706 | 0.02319 | -0.003 | 73.553
14 | 1.744 | 0.02515 | -0.004 | 69.354
14.5 | 1.781 | 0.02722 | -0.004 | 65.439
15 | 1.816 | 0.02939 | -0.005 | 61.775
15.5 | 1.849 | 0.03172 | -0.005 | 58.273
16 | 1.88 | 0.03415 | -0.006 | 55.039
16.5 | 1.908 | 0.0367 | -0.006 | 51.982
17 | 1.934 | 0.03944 | -0.007 | 49.041
17.5 | 1.958 | 0.04227 | -0.007 | 46.33
18 | 1.979 | 0.04532 | -0.007 | 43.675
18.5 | 1.998 | 0.04843 | -0.008 | 41.251
19 | 2.014 | 0.0517 | -0.008 | 38.962
19.5 | 2.028 | 0.0552 | -0.009 | 36.74
20 | 2.038 | 0.05879 | -0.009 | 34.674

## 138. Re 18M Mach 0.00 (2)
BIGFOIL.COM POLAR EXPORT
Horten 20.00% thick 4.00% camber
Horten 20.00% thick 4.00% camber |  |  |  | Cl Max: | 1.6903 | at alpha= | 17.5 | deg
XFOIL ncrit=9 |  |  |  | L/D Max: | 165.15 | at alpha= | 8.5 | deg
Re: | 18000000 |  |  | Cd Min: | 0.06445 | at alpha= | 20 | deg
Mach: | 0 |  |  | Cl=0 at alpha= | -2.2208 | deg
|  |  |  | @ Cl=0.1, Cd= | 0.006019
|  |  |  | @ Cl=0.4, Cd= | 0.0058389
|  |  |  | @ Cl=0.6, Cd= | 0.0055089
alpha (deg) | Cl | Cd | Cm | Cl/Cd
-19 | -1.4597 | 0.01585 | -0.0824 | -92.0946
-18.5 | -1.4171 | 0.01493 | -0.0819 | -94.9163
-18 | -1.3815 | 0.01426 | -0.0793 | -96.8794
-17.5 | -1.3485 | 0.01363 | -0.0761 | -98.9362
-17 | -1.313 | 0.01307 | -0.0731 | -100.4591
-16.5 | -1.2804 | 0.01248 | -0.0695 | -102.5962
-16 | -1.245 | 0.01195 | -0.0663 | -104.1841
-15.5 | -1.2098 | 0.01146 | -0.0628 | -105.5672
-15 | -1.1709 | 0.01107 | -0.0598 | -105.7724
-14.5 | -1.1347 | 0.01067 | -0.0563 | -106.3449
-14 | -1.0957 | 0.01025 | -0.0532 | -106.8976
-13.5 | -1.0562 | 0.00993 | -0.05 | -106.3646
-13 | -1.0156 | 0.00961 | -0.047 | -105.6816
-12.5 | -0.9741 | 0.00932 | -0.0441 | -104.5172
-12 | -0.9336 | 0.009 | -0.0409 | -103.7333
-11.5 | -0.8912 | 0.00875 | -0.038 | -101.8514
-11 | -0.8471 | 0.0085 | -0.0354 | -99.6588
-10.5 | -0.8061 | 0.00822 | -0.0322 | -98.0657
-10 | -0.7606 | 0.00801 | -0.0298 | -94.9563
-9.5 | -0.7159 | 0.0078 | -0.0271 | -91.7821
-9 | -0.6731 | 0.00757 | -0.0241 | -88.9168
-8.5 | -0.6273 | 0.00739 | -0.0216 | -84.885
-8 | -0.5829 | 0.00722 | -0.0189 | -80.7341
-7.5 | -0.5401 | 0.00711 | -0.0157 | -75.9634
-7 | -0.4964 | 0.007 | -0.0127 | -70.9143
-6.5 | -0.446 | 0.00687 | -0.0111 | -64.9199
-6 | -0.3963 | 0.00676 | -0.0094 | -58.6243
-5.5 | -0.3452 | 0.00663 | -0.008 | -52.0664
-5 | -0.2935 | 0.00653 | -0.0067 | -44.9464
-4.5 | -0.2415 | 0.00645 | -0.0054 | -37.4419
-4 | -0.1888 | 0.00634 | -0.0043 | -29.7792
-3.5 | -0.1366 | 0.00628 | -0.0031 | -21.7516
-3 | -0.0828 | 0.00619 | -0.0023 | -13.3764
-2.5 | -0.0301 | 0.00614 | -0.0012 | -4.9023
-2 | 0.0238 | 0.00607 | -0.0004 | 3.9209
-1.5 | 0.0774 | 0.00604 | 0.0004 | 12.8146
-1 | 0.1311 | 0.00599 | 0.0012 | 21.8865
-0.5 | 0.1854 | 0.00595 | 0.0019 | 31.1597
0 | 0.2386 | 0.00594 | 0.0028 | 40.1684
0.5 | 0.2926 | 0.00589 | 0.0034 | 49.6774
1 | 0.3456 | 0.00591 | 0.0043 | 58.4772
1.5 | 0.399 | 0.00584 | 0.0051 | 68.3219
2.5 | 0.5013 | 0.00573 | 0.0074 | 87.4869
3 | 0.549 | 0.00563 | 0.0092 | 97.5133
3.5 | 0.5972 | 0.00552 | 0.011 | 108.1884
4 | 0.64 | 0.00535 | 0.0137 | 119.6262
4.5 | 0.6824 | 0.00518 | 0.0166 | 131.7375
5 | 0.7294 | 0.00519 | 0.0185 | 140.5395
5.5 | 0.7784 | 0.00527 | 0.02 | 147.704
6 | 0.8262 | 0.00539 | 0.0217 | 153.2839
6.5 | 0.8752 | 0.00551 | 0.0231 | 158.8385
7 | 0.921 | 0.00574 | 0.025 | 160.453
7.5 | 0.9707 | 0.00591 | 0.0262 | 164.247
8 | 1.0126 | 0.00614 | 0.0288 | 164.9186
8.5 | 1.0487 | 0.00635 | 0.0327 | 165.1496
9 | 1.0807 | 0.00657 | 0.0374 | 164.4901
9.5 | 1.1077 | 0.00689 | 0.0428 | 160.7692
10 | 1.138 | 0.00717 | 0.0475 | 158.7169
10.5 | 1.1666 | 0.00751 | 0.0523 | 155.3395
11 | 1.3272 | 0.00837 | 0.0286 | 158.5663
11.5 | 1.3788 | 0.00888 | 0.0282 | 155.2703
12 | 1.4235 | 0.00948 | 0.0289 | 150.1582
12.5 | 1.4613 | 0.01025 | 0.0305 | 142.5659
13 | 1.4991 | 0.01123 | 0.0316 | 133.4907
13.5 | 1.532 | 0.01248 | 0.0329 | 122.7564
14 | 1.5549 | 0.01397 | 0.0356 | 111.3028
14.5 | 1.5886 | 0.0158 | 0.0353 | 100.5443
15 | 1.6137 | 0.01832 | 0.0351 | 88.0841
15.5 | 1.6405 | 0.02079 | 0.0347 | 78.9081
16 | 1.6605 | 0.02384 | 0.0343 | 69.6518
16.5 | 1.6709 | 0.02765 | 0.0341 | 60.4304
17 | 1.6817 | 0.0318 | 0.0332 | 52.8836
17.5 | 1.6903 | 0.03574 | 0.0331 | 47.2943
18 | 1.6753 | 0.04135 | 0.0342 | 40.5151
18.5 | 1.67 | 0.04624 | 0.0348 | 36.1159
19 | 1.6581 | 0.05177 | 0.0353 | 32.0282
19.5 | 1.6501 | 0.05697 | 0.0357 | 28.9644
20 | 1.6197 | 0.06445 | 0.036 | 25.1311

## 139. Re 18M Mach 0.10 (1)
BIGFOIL.COM POLAR EXPORT
Horten 20.00% thick 4.00% camber
Horten 20.00% thick 4.00% camber |  |  |  | Cl Max: | 2.027 | at alpha= | 20 | deg
JavaFoil+Calcfoil stall+Eppler ext transition |  |  |  | L/D Max: | 117.656 | at alpha= | 7.5 | deg
Re: | 18000000 |  |  | Cd Min: | 0.00704 | at alpha= | 3.5 | deg
Mach: | 0.1 |  |  | Cl=0 at alpha= | -1.6719 | deg
|  |  |  | @ Cl=0.1, Cd= | 0.0087391
|  |  |  | @ Cl=0.4, Cd= | 0.008031
|  |  |  | @ Cl=0.6, Cd= | 0.0072477
alpha (deg) | Cl | Cd | Cm | Cl/Cd
-20 | -1.354 | 0.08208 | 0.016 | -16.496
-19.5 | -1.374 | 0.06741 | 0.017 | -20.378
-19 | -1.399 | 0.05166 | 0.017 | -27.08
-18.5 | -1.421 | 0.03946 | 0.018 | -36.012
-18 | -1.434 | 0.03173 | 0.018 | -45.189
-17.5 | -1.44 | 0.02638 | 0.018 | -54.579
-17 | -1.439 | 0.02276 | 0.018 | -63.211
-16.5 | -1.432 | 0.02009 | 0.018 | -71.299
-16 | -1.42 | 0.01821 | 0.018 | -77.987
-15.5 | -1.404 | 0.01683 | 0.018 | -83.414
-15 | -1.383 | 0.01567 | 0.018 | -88.228
-14.5 | -1.357 | 0.01473 | 0.018 | -92.157
-14 | -1.329 | 0.01393 | 0.018 | -95.405
-13.5 | -1.297 | 0.01324 | 0.018 | -97.921
-13 | -1.262 | 0.01262 | 0.017 | -99.944
-12.5 | -1.224 | 0.01209 | 0.017 | -101.182
-12 | -1.183 | 0.01166 | 0.017 | -101.45
-11.5 | -1.14 | 0.01124 | 0.017 | -101.38
-11 | -1.094 | 0.01086 | 0.016 | -100.803
-10.5 | -1.046 | 0.0105 | 0.016 | -99.652
-10 | -0.996 | 0.01019 | 0.016 | -97.733
-9.5 | -0.944 | 0.00887 | 0.016 | -106.437
-9 | -0.891 | 0.00915 | 0.015 | -97.344
-8.5 | -0.836 | 0.00889 | 0.015 | -94.082
-8 | -0.78 | 0.00871 | 0.015 | -89.526
-7.5 | -0.722 | 0.00903 | 0.015 | -80.035
-7 | -0.664 | 0.00884 | 0.014 | -75.067
-6.5 | -0.604 | 0.00868 | 0.014 | -69.609
-6 | -0.544 | 0.00908 | 0.014 | -59.926
-5.5 | -0.483 | 0.00895 | 0.013 | -53.964
-5 | -0.421 | 0.00877 | 0.013 | -48.07
-4.5 | -0.359 | 0.00871 | 0.013 | -41.233
-4 | -0.296 | 0.00909 | 0.012 | -32.606
-3.5 | -0.233 | 0.00898 | 0.012 | -25.982
-3 | -0.17 | 0.00848 | 0.011 | -20.033
-2.5 | -0.106 | 0.00839 | 0.011 | -12.669
-2 | -0.042 | 0.00841 | 0.011 | -5.039
-1.5 | 0.022 | 0.00881 | 0.01 | 2.459
-1 | 0.086 | 0.00875 | 0.01 | 9.789
-0.5 | 0.15 | 0.0087 | 0.009 | 17.2
0 | 0.213 | 0.00833 | 0.009 | 25.633
0.5 | 0.277 | 0.00832 | 0.009 | 33.317
1 | 0.341 | 0.00834 | 0.008 | 40.878
1.5 | 0.404 | 0.00801 | 0.008 | 50.49
2 | 0.468 | 0.00849 | 0.007 | 55.098
2.5 | 0.531 | 0.00851 | 0.007 | 62.392
3 | 0.594 | 0.00727 | 0.006 | 81.614
3.5 | 0.656 | 0.00704 | 0.006 | 93.254
4 | 0.718 | 0.00715 | 0.006 | 100.452
4.5 | 0.78 | 0.00765 | 0.005 | 101.966
5 | 0.841 | 0.00787 | 0.005 | 106.89
5.5 | 0.902 | 0.00837 | 0.004 | 107.8
6 | 0.962 | 0.00862 | 0.004 | 111.609
6.5 | 1.021 | 0.00891 | 0.003 | 114.574
7 | 1.079 | 0.00925 | 0.003 | 116.683
7.5 | 1.136 | 0.00966 | 0.002 | 117.656
8 | 1.192 | 0.01017 | 0.002 | 117.201
8.5 | 1.246 | 0.01073 | 0.001 | 116.077
9 | 1.298 | 0.01165 | 0.001 | 111.386
9.5 | 1.349 | 0.01245 | 0 | 108.405
10 | 1.399 | 0.01336 | 0 | 104.749
10.5 | 1.447 | 0.01472 | -0.001 | 98.322
11 | 1.494 | 0.01588 | -0.001 | 94.069
11.5 | 1.54 | 0.01719 | -0.002 | 89.587
12 | 1.584 | 0.01862 | -0.002 | 85.076
12.5 | 1.628 | 0.02022 | -0.002 | 80.498
13 | 1.669 | 0.02194 | -0.003 | 76.087
13.5 | 1.709 | 0.02376 | -0.003 | 71.911
14 | 1.747 | 0.02578 | -0.004 | 67.761
14.5 | 1.783 | 0.0279 | -0.004 | 63.919
15 | 1.818 | 0.03017 | -0.005 | 60.246
15.5 | 1.85 | 0.03254 | -0.005 | 56.842
16 | 1.88 | 0.03505 | -0.006 | 53.636
16.5 | 1.907 | 0.03772 | -0.006 | 50.572
17 | 1.933 | 0.0405 | -0.007 | 47.717
17.5 | 1.956 | 0.04342 | -0.007 | 45.034
18 | 1.975 | 0.04657 | -0.007 | 42.404
18.5 | 1.992 | 0.04981 | -0.008 | 39.994
19 | 2.007 | 0.05318 | -0.008 | 37.736
19.5 | 2.019 | 0.05681 | -0.009 | 35.532
20 | 2.027 | 0.06054 | -0.009 | 33.476

## 140. Re 18M Mach 0.10 (2)
BIGFOIL.COM POLAR EXPORT
Horten 20.00% thick 4.00% camber
Horten 20.00% thick 4.00% camber |  |  |  | Cl Max: | 1.1733 | at alpha= | 10.5 | deg
XFOIL ncrit=9 |  |  |  | L/D Max: | 164.846 | at alpha= | 8 | deg
Re: | 18000000 |  |  | Cd Min: | 0.01865 | at alpha= | -20 | deg
Mach: | 0.1 |  |  | Cl=0 at alpha= | -2.2315 | deg
|  |  |  | @ Cl=0.1, Cd= | 0.0060304
|  |  |  | @ Cl=0.4, Cd= | 0.0058527
|  |  |  | @ Cl=0.6, Cd= | 0.0055227
alpha (deg) | Cl | Cd | Cm | Cl/Cd
-20 | -1.649 | 0.01865 | -0.0685 | -88.4182
-19.5 | -1.651 | 0.01787 | -0.0594 | -92.3895
-19 | -1.4796 | 0.01644 | -0.0833 | -90
-18.5 | -1.4225 | 0.01541 | -0.0853 | -92.3102
-18 | -1.3886 | 0.01461 | -0.0825 | -95.0445
-17.5 | -1.3528 | 0.01397 | -0.0796 | -96.8361
-17 | -1.3188 | 0.01335 | -0.0762 | -98.7865
-16.5 | -1.2833 | 0.01277 | -0.0729 | -100.4933
-16 | -1.2497 | 0.01219 | -0.0692 | -102.5185
-15.5 | -1.2131 | 0.01167 | -0.0658 | -103.9503
-15 | -1.1762 | 0.01122 | -0.0623 | -104.8307
-14.5 | -1.1374 | 0.01084 | -0.0591 | -104.9262
-14 | -1.0998 | 0.01039 | -0.0555 | -105.8518
-13.5 | -1.0594 | 0.01005 | -0.0524 | -105.4129
-13 | -1.0195 | 0.0097 | -0.0491 | -105.1031
-12.5 | -0.9772 | 0.00942 | -0.0461 | -103.7367
-12 | -0.9353 | 0.00909 | -0.0431 | -102.8933
-11.5 | -0.8941 | 0.00881 | -0.0398 | -101.4869
-11 | -0.849 | 0.00856 | -0.0372 | -99.1822
-10.5 | -0.8074 | 0.00829 | -0.0339 | -97.3945
-10 | -0.7625 | 0.00805 | -0.0312 | -94.7205
-9.5 | -0.7169 | 0.00785 | -0.0286 | -91.3248
-9 | -0.6732 | 0.00761 | -0.0257 | -88.4625
-8.5 | -0.6279 | 0.00743 | -0.0229 | -84.5087
-8 | -0.5825 | 0.00724 | -0.0202 | -80.4558
-7.5 | -0.5378 | 0.00711 | -0.0173 | -75.6399
-7 | -0.4969 | 0.00702 | -0.0136 | -70.7835
-6.5 | -0.4466 | 0.00689 | -0.0119 | -64.8186
-6 | -0.3969 | 0.00677 | -0.0101 | -58.6263
-5.5 | -0.3455 | 0.00664 | -0.0086 | -52.0331
-5 | -0.2936 | 0.00655 | -0.0072 | -44.8244
-4.5 | -0.2415 | 0.00646 | -0.0059 | -37.3839
-4 | -0.1887 | 0.00635 | -0.0047 | -29.7165
-3.5 | -0.1361 | 0.00629 | -0.0035 | -21.6375
-3 | -0.082 | 0.0062 | -0.0026 | -13.2258
-2.5 | -0.0291 | 0.00615 | -0.0015 | -4.7317
-2 | 0.0251 | 0.00608 | -0.0007 | 4.1283
-1.5 | 0.0788 | 0.00605 | 0.0003 | 13.0248
-1 | 0.1329 | 0.006 | 0.0011 | 22.15
-0.5 | 0.1874 | 0.00596 | 0.0018 | 31.443
0 | 0.241 | 0.00595 | 0.0027 | 40.5042
0.5 | 0.2952 | 0.00591 | 0.0034 | 49.9492
1 | 0.3485 | 0.00592 | 0.0043 | 58.8682
1.5 | 0.4021 | 0.00585 | 0.0051 | 68.735
2.5 | 0.5049 | 0.00574 | 0.0076 | 87.9617
3 | 0.5528 | 0.00564 | 0.0094 | 98.0142
3.5 | 0.6011 | 0.00552 | 0.0112 | 108.8949
4 | 0.6434 | 0.00535 | 0.0142 | 120.2617
4.5 | 0.6866 | 0.00519 | 0.017 | 132.2929
5 | 0.7336 | 0.00521 | 0.019 | 140.8061
5.5 | 0.783 | 0.00529 | 0.0205 | 148.0151
6 | 0.8308 | 0.00541 | 0.0223 | 153.5675
6.5 | 0.8801 | 0.00554 | 0.0238 | 158.8628
7 | 0.9259 | 0.00576 | 0.0259 | 160.7465
7.5 | 0.9754 | 0.00594 | 0.0272 | 164.2088
8 | 1.0171 | 0.00617 | 0.03 | 164.846
8.5 | 1.0498 | 0.00638 | 0.0347 | 164.5455
9 | 1.0839 | 0.00661 | 0.039 | 163.9788
9.5 | 1.1108 | 0.00694 | 0.0446 | 160.0576
10 | 1.1417 | 0.00722 | 0.0493 | 158.1302
10.5 | 1.1733 | 0.0076 | 0.0534 | 154.3816

## 141. Re 18M Mach 0.25 (1)
BIGFOIL.COM POLAR EXPORT
Horten 20.00% thick 4.00% camber
Horten 20.00% thick 4.00% camber |  |  |  | Cl Max: | 1.939 | at alpha= | 19 | deg
JavaFoil+Calcfoil stall+Eppler ext transition |  |  |  | L/D Max: | 112.464 | at alpha= | 7.5 | deg
Re: | 18000000 |  |  | Cd Min: | 0.00692 | at alpha= | 3.5 | deg
Mach: | 0.25 |  |  | Cl=0 at alpha= | -1.6667 | deg
|  |  |  | @ Cl=0.1, Cd= | 0.00848
|  |  |  | @ Cl=0.4, Cd= | 0.0081915
|  |  |  | @ Cl=0.6, Cd= | 0.0072797
alpha (deg) | Cl | Cd | Cm | Cl/Cd
-20 | -1.087 | 0.12481 | 0.015 | -8.711
-19.5 | -1.113 | 0.11596 | 0.015 | -9.601
-19 | -1.137 | 0.10662 | 0.015 | -10.666
-18.5 | -1.16 | 0.09672 | 0.015 | -11.989
-18 | -1.181 | 0.08602 | 0.015 | -13.729
-17.5 | -1.206 | 0.07233 | 0.016 | -16.672
-17 | -1.244 | 0.05293 | 0.017 | -23.507
-16.5 | -1.287 | 0.03577 | 0.018 | -35.981
-16 | -1.312 | 0.02679 | 0.018 | -48.995
-15.5 | -1.322 | 0.02224 | 0.018 | -59.431
-15 | -1.321 | 0.01934 | 0.018 | -68.307
-14.5 | -1.311 | 0.01739 | 0.018 | -75.393
-14 | -1.296 | 0.01598 | 0.018 | -81.069
-13.5 | -1.275 | 0.01485 | 0.018 | -85.817
-13 | -1.249 | 0.01393 | 0.018 | -89.66
-12.5 | -1.218 | 0.01315 | 0.018 | -92.681
-12 | -1.184 | 0.01252 | 0.017 | -94.574
-11.5 | -1.145 | 0.01197 | 0.017 | -95.672
-11 | -1.103 | 0.01151 | 0.017 | -95.829
-10.5 | -1.058 | 0.01107 | 0.017 | -95.597
-10 | -1.01 | 0.01068 | 0.016 | -94.584
-9.5 | -0.96 | 0.01037 | 0.016 | -92.546
-9 | -0.907 | 0.00895 | 0.016 | -101.308
-8.5 | -0.853 | 0.00875 | 0.016 | -97.424
-8 | -0.796 | 0.00899 | 0.015 | -88.548
-7.5 | -0.739 | 0.00882 | 0.015 | -83.776
-7 | -0.679 | 0.00917 | 0.015 | -74.099
-6.5 | -0.619 | 0.00893 | 0.014 | -69.316
-6 | -0.558 | 0.00876 | 0.014 | -63.655
-5.5 | -0.495 | 0.00915 | 0.014 | -54.103
-5 | -0.432 | 0.00903 | 0.013 | -47.848
-4.5 | -0.368 | 0.0085 | 0.013 | -43.334
-4 | -0.304 | 0.00835 | 0.012 | -36.422
-3.5 | -0.24 | 0.00878 | 0.012 | -27.278
-3 | -0.174 | 0.00868 | 0.012 | -20.099
-2.5 | -0.109 | 0.00858 | 0.011 | -12.724
-2 | -0.044 | 0.00857 | 0.011 | -5.076
-1.5 | 0.022 | 0.00852 | 0.011 | 2.613
-1 | 0.088 | 0.00848 | 0.01 | 10.384
-0.5 | 0.154 | 0.00848 | 0.01 | 18.115
0 | 0.219 | 0.00855 | 0.009 | 25.651
0.5 | 0.285 | 0.00854 | 0.009 | 33.34
1 | 0.35 | 0.00813 | 0.008 | 43.046
1.5 | 0.415 | 0.00821 | 0.008 | 50.533
2 | 0.48 | 0.00793 | 0.008 | 60.5
2.5 | 0.545 | 0.00795 | 0.007 | 68.497
3 | 0.609 | 0.00717 | 0.007 | 84.974
3.5 | 0.673 | 0.00692 | 0.006 | 97.198
4 | 0.736 | 0.00773 | 0.006 | 95.261
4.5 | 0.799 | 0.00793 | 0.005 | 100.859
5 | 0.862 | 0.00817 | 0.005 | 105.452
5.5 | 0.923 | 0.00845 | 0.004 | 109.29
6 | 0.984 | 0.00878 | 0.004 | 112.093
6.5 | 1.044 | 0.00939 | 0.003 | 111.183
7 | 1.102 | 0.00981 | 0.003 | 112.352
7.5 | 1.159 | 0.0103 | 0.002 | 112.464
8 | 1.214 | 0.01092 | 0.002 | 111.128
8.5 | 1.268 | 0.01164 | 0.001 | 108.884
9 | 1.32 | 0.01254 | 0.001 | 105.236
9.5 | 1.371 | 0.01379 | 0 | 99.363
10 | 1.42 | 0.01492 | 0 | 95.178
10.5 | 1.468 | 0.01651 | -0.001 | 88.957
11 | 1.515 | 0.01792 | -0.001 | 84.523
11.5 | 1.56 | 0.01947 | -0.002 | 80.129
12 | 1.604 | 0.02117 | -0.002 | 75.777
12.5 | 1.646 | 0.02304 | -0.003 | 71.442
13 | 1.686 | 0.02508 | -0.003 | 67.206
13.5 | 1.724 | 0.02723 | -0.003 | 63.292
14 | 1.759 | 0.02958 | -0.004 | 59.475
14.5 | 1.792 | 0.0321 | -0.004 | 55.829
15 | 1.822 | 0.03471 | -0.005 | 52.496
15.5 | 1.849 | 0.03759 | -0.005 | 49.193
16 | 1.874 | 0.04056 | -0.006 | 46.193
16.5 | 1.894 | 0.0438 | -0.006 | 43.239
17 | 1.911 | 0.04714 | -0.007 | 40.539
17.5 | 1.924 | 0.05078 | -0.007 | 37.898
18 | 1.933 | 0.05454 | -0.008 | 35.442
18.5 | 1.938 | 0.05853 | -0.008 | 33.108
19 | 1.939 | 0.06281 | -0.008 | 30.87
19.5 | 1.936 | 0.06739 | -0.009 | 28.725
20 | 1.926 | 0.07204 | -0.009 | 26.74

## 142. Re 18M Mach 0.25 (2)
BIGFOIL.COM POLAR EXPORT
Horten 20.00% thick 4.00% camber
Horten 20.00% thick 4.00% camber |  |  |  | Cl Max: | 1.1735 | at alpha= | 10 | deg
XFOIL ncrit=9 |  |  |  | L/D Max: | 163.016 | at alpha= | 7.5 | deg
Re: | 18000000 |  |  | Cd Min: | 0.02392 | at alpha= | -20 | deg
Mach: | 0.25 |  |  | Cl=0 at alpha= | -2.2925 | deg
|  |  |  | @ Cl=0.1, Cd= | 0.0061042
|  |  |  | @ Cl=0.4, Cd= | 0.0059442
|  |  |  | @ Cl=0.6, Cd= | 0.0056416
alpha (deg) | Cl | Cd | Cm | Cl/Cd
-20 | -1.6711 | 0.02392 | -0.0915 | -69.862
-18.5 | -1.4718 | 0.0185 | -0.1013 | -79.5568
-18 | -1.4211 | 0.01724 | -0.1008 | -82.4304
-17.5 | -1.3825 | 0.01619 | -0.0979 | -85.3922
-17 | -1.3492 | 0.01513 | -0.0939 | -89.1738
-16.5 | -1.3134 | 0.01427 | -0.0898 | -92.0392
-16 | -1.2765 | 0.01356 | -0.0857 | -94.1372
-15.5 | -1.2363 | 0.01295 | -0.0819 | -95.4672
-15 | -1.2013 | 0.01224 | -0.0773 | -98.1454
-14.5 | -1.1613 | 0.0117 | -0.0733 | -99.2564
-14 | -1.1214 | 0.01119 | -0.0692 | -100.2145
-13.5 | -1.0776 | 0.0108 | -0.0656 | -99.7778
-13 | -1.0383 | 0.0103 | -0.0613 | -100.8058
-12.5 | -0.9945 | 0.00992 | -0.0576 | -100.252
-12 | -0.9504 | 0.00958 | -0.054 | -99.2067
-11.5 | -0.9066 | 0.00924 | -0.0503 | -98.1169
-11 | -0.8614 | 0.00891 | -0.0468 | -96.6779
-10.5 | -0.8167 | 0.00865 | -0.0433 | -94.4162
-10 | -0.77 | 0.00835 | -0.0401 | -92.2156
-9.5 | -0.7243 | 0.00811 | -0.0367 | -89.3095
-9 | -0.6769 | 0.00786 | -0.0336 | -86.1196
-8.5 | -0.63 | 0.00764 | -0.0305 | -82.4607
-8 | -0.5821 | 0.00743 | -0.0275 | -78.3445
-7.5 | -0.5358 | 0.00722 | -0.0243 | -74.2105
-7 | -0.4872 | 0.00706 | -0.0215 | -69.0085
-6.5 | -0.4408 | 0.00693 | -0.0182 | -63.6075
-6 | -0.398 | 0.00686 | -0.0142 | -58.0175
-5.5 | -0.3457 | 0.00673 | -0.0123 | -51.367
-5 | -0.2938 | 0.00663 | -0.0103 | -44.3137
-4.5 | -0.2404 | 0.00651 | -0.0086 | -36.9278
-4 | -0.1869 | 0.00642 | -0.007 | -29.1121
-3.5 | -0.1325 | 0.00635 | -0.0056 | -20.8661
-3 | -0.0773 | 0.00627 | -0.0043 | -12.3285
-2.5 | -0.0232 | 0.00622 | -0.0029 | -3.7299
-2 | 0.0327 | 0.00614 | -0.0019 | 5.3257
-1.5 | 0.0874 | 0.00612 | -0.0007 | 14.281
-1 | 0.1431 | 0.00605 | 0.0003 | 23.6529
-0.5 | 0.1984 | 0.00603 | 0.0014 | 32.9022
0 | 0.2543 | 0.00601 | 0.0023 | 42.3128
0.5 | 0.3097 | 0.00599 | 0.0033 | 51.7028
1 | 0.3646 | 0.00597 | 0.0044 | 61.072
1.5 | 0.4195 | 0.00593 | 0.0054 | 70.742
2 | 0.4728 | 0.00593 | 0.0068 | 79.7302
2.5 | 0.5251 | 0.00582 | 0.0083 | 90.2234
3 | 0.5735 | 0.00574 | 0.0106 | 99.9129
3.5 | 0.622 | 0.00556 | 0.0129 | 111.8705
4 | 0.6631 | 0.00539 | 0.0167 | 123.0241
4.5 | 0.7083 | 0.00524 | 0.0197 | 135.1718
5 | 0.7564 | 0.00531 | 0.022 | 142.4482
5.5 | 0.8082 | 0.0054 | 0.0236 | 149.6667
6 | 0.8551 | 0.00556 | 0.0262 | 153.795
6.5 | 0.9062 | 0.00568 | 0.028 | 159.5423
7 | 0.951 | 0.00592 | 0.0309 | 160.6419
7.5 | 0.9944 | 0.0061 | 0.0341 | 163.0164
8 | 1.0267 | 0.00634 | 0.0396 | 161.9401
8.5 | 1.0634 | 0.00658 | 0.044 | 161.6109
9 | 1.0987 | 0.00692 | 0.0486 | 158.7717
9.5 | 1.1296 | 0.0073 | 0.0537 | 154.7397
10 | 1.1735 | 0.00765 | 0.0562 | 153.3987

## 143. Re 18M Mach 0.50 (1)
BIGFOIL.COM POLAR EXPORT
Horten 20.00% thick 4.00% camber
Horten 20.00% thick 4.00% camber |  |  |  | Cl Max: | 1.622 | at alpha= | 12.5 | deg
JavaFoil+Calcfoil stall+Eppler ext transition |  |  |  | L/D Max: | 94.375 | at alpha= | 4.5 | deg
Re: | 18000000 |  |  | Cd Min: | 0.00771 | at alpha= | 1 | deg
Mach: | 0.5 |  |  | Cl=0 at alpha= | -1.6689 | deg
|  |  |  | @ Cl=0.1, Cd= | 0.0080833
|  |  |  | @ Cl=0.4, Cd= | 0.0078231
|  |  |  | @ Cl=0.6, Cd= | 0.009011
alpha (deg) | Cl | Cd | Cm | Cl/Cd
-20 | -1.053 | 0.18546 | 0.015 | -5.679
-19.5 | -1.021 | 0.1998 | 0.014 | -5.112
-19 | -0.996 | 0.17538 | 0.014 | -5.677
-18.5 | -0.964 | 0.19164 | 0.014 | -5.031
-18 | -0.938 | 0.16487 | 0.014 | -5.69
-17.5 | -0.912 | 0.14589 | 0.014 | -6.254
-17 | -0.881 | 0.15505 | 0.013 | -5.679
-16.5 | -0.855 | 0.13293 | 0.014 | -6.432
-16 | -0.823 | 0.14147 | 0.013 | -5.819
-15.5 | -0.798 | 0.12247 | 0.013 | -6.512
-15 | -0.766 | 0.12351 | 0.012 | -6.205
-14.5 | -0.742 | 0.10605 | 0.013 | -6.995
-14 | -0.71 | 0.10726 | 0.012 | -6.624
-13.5 | -0.688 | 0.08977 | 0.013 | -7.66
-13 | -0.66 | 0.08452 | 0.013 | -7.803
-12.5 | -0.639 | 0.07041 | 0.014 | -9.082
-12 | -0.602 | 0.07564 | 0.013 | -7.965
-11.5 | -0.634 | 0.03211 | 0.017 | -19.732
-11 | -0.548 | 0.06653 | 0.013 | -8.239
-10.5 | -0.724 | 0.04702 | 0.015 | -15.407
-10 | -0.917 | 0.01609 | 0.018 | -56.99
-9.5 | -0.935 | 0.01374 | 0.018 | -68.057
-9 | -0.92 | 0.01255 | 0.018 | -73.333
-8.5 | -0.888 | 0.01172 | 0.017 | -75.801
-8 | -0.844 | 0.01108 | 0.017 | -76.221
-7.5 | -0.793 | 0.01057 | 0.017 | -75.009
-7 | -0.736 | 0.01013 | 0.016 | -72.664
-6.5 | -0.676 | 0.00978 | 0.016 | -69.062
-6 | -0.612 | 0.00847 | 0.016 | -72.188
-5.5 | -0.546 | 0.00873 | 0.015 | -62.521
-5 | -0.478 | 0.00853 | 0.015 | -55.969
-4.5 | -0.408 | 0.00843 | 0.014 | -48.413
-4 | -0.338 | 0.00837 | 0.014 | -40.331
-3.5 | -0.266 | 0.00821 | 0.014 | -32.419
-3 | -0.194 | 0.00817 | 0.013 | -23.763
-2.5 | -0.122 | 0.00855 | 0.013 | -14.222
-2 | -0.049 | 0.00813 | 0.012 | -5.971
-1.5 | 0.025 | 0.00806 | 0.012 | 3.078
-1 | 0.098 | 0.00808 | 0.011 | 12.15
-0.5 | 0.171 | 0.0082 | 0.011 | 20.884
0 | 0.244 | 0.00821 | 0.01 | 29.726
0.5 | 0.317 | 0.00794 | 0.01 | 39.886
1 | 0.389 | 0.00771 | 0.009 | 50.436
1.5 | 0.461 | 0.00845 | 0.009 | 54.557
2 | 0.532 | 0.00858 | 0.008 | 62.064
2.5 | 0.603 | 0.00903 | 0.008 | 66.763
3 | 0.673 | 0.00824 | 0.007 | 81.713
3.5 | 0.742 | 0.00851 | 0.007 | 87.198
4 | 0.81 | 0.00887 | 0.006 | 91.327
4.5 | 0.876 | 0.00928 | 0.006 | 94.375
5 | 0.941 | 0.01006 | 0.005 | 93.527
5.5 | 1.003 | 0.01073 | 0.005 | 93.507
6 | 1.065 | 0.01151 | 0.004 | 92.492
6.5 | 1.124 | 0.01249 | 0.004 | 89.942
7 | 1.181 | 0.0136 | 0.003 | 86.883
7.5 | 1.237 | 0.01485 | 0.003 | 83.342
8 | 1.291 | 0.01637 | 0.002 | 78.902
8.5 | 1.344 | 0.01805 | 0.001 | 74.457
9 | 1.394 | 0.02009 | 0.001 | 69.377
9.5 | 1.441 | 0.02226 | 0 | 64.756
10 | 1.486 | 0.02475 | 0 | 60.027
10.5 | 1.526 | 0.02778 | -0.001 | 54.94
11 | 1.562 | 0.03114 | -0.001 | 50.153
11.5 | 1.591 | 0.03464 | -0.002 | 45.928
12 | 1.612 | 0.0387 | -0.002 | 41.661
12.5 | 1.622 | 0.04347 | -0.003 | 37.325
13 | 1.616 | 0.04911 | -0.003 | 32.906
13.5 | 1.583 | 0.05604 | -0.004 | 28.251
14 | 1.5 | 0.06495 | -0.004 | 23.087
14.5 | 1.013 | 0.08375 | -0.004 | 12.089
15 | 1.034 | 0.09695 | -0.005 | 10.661
15.5 | 1.042 | 0.12672 | -0.005 | 8.224
16 | 1.052 | 0.16062 | -0.005 | 6.547
16.5 | 1.075 | 0.18179 | -0.005 | 5.916
17 | 1.104 | 0.19364 | -0.006 | 5.7
17.5 | 1.131 | 0.21065 | -0.006 | 5.371

## 144. Re 18M Mach 0.50 (2)
BIGFOIL.COM POLAR EXPORT
Horten 20.00% thick 4.00% camber
Horten 20.00% thick 4.00% camber |  |  |  | Cl Max: | 1.5161 | at alpha= | 11.5 | deg
XFOIL ncrit=9 |  |  |  | L/D Max: | 148.733 | at alpha= | 8 | deg
Re: | 18000000 |  |  | Cd Min: | 0.11648 | at alpha= | -18.5 | deg
Mach: | 0.5 |  |  | Cl=0 at alpha= | -2.646 | deg
|  |  |  | @ Cl=0.1, Cd= | 0.0064112
|  |  |  | @ Cl=0.4, Cd= | 0.0063301
|  |  |  | @ Cl=0.6, Cd= | 0.0063114
alpha (deg) | Cl | Cd | Cm | Cl/Cd
-18.5 | -0.8354 | 0.11648 | -0.0731 | -7.172
-18 | -0.8703 | 0.10303 | -0.0861 | -8.4471
-17.5 | -0.8991 | 0.09367 | -0.0917 | -9.5986
-17 | -0.9344 | 0.08243 | -0.1005 | -11.3357
-15 | -1.0411 | 0.03573 | -0.1425 | -29.138
-14.5 | -1.0745 | 0.02763 | -0.1443 | -38.8889
-14 | -1.1022 | 0.02192 | -0.1401 | -50.2828
-13.5 | -1.1232 | 0.0177 | -0.1316 | -63.4576
-13 | -1.1215 | 0.01483 | -0.1216 | -75.6237
-12.5 | -1.0881 | 0.01325 | -0.1127 | -82.1208
-12 | -1.0396 | 0.01223 | -0.105 | -85.0041
-11.5 | -0.9846 | 0.01153 | -0.0982 | -85.3946
-11 | -0.9296 | 0.01089 | -0.0916 | -85.3627
-10.5 | -0.8724 | 0.01037 | -0.0856 | -84.1273
-10 | -0.8176 | 0.00987 | -0.0795 | -82.8369
-9.5 | -0.7605 | 0.00943 | -0.074 | -80.6469
-9 | -0.7051 | 0.00905 | -0.0684 | -77.9116
-8.5 | -0.6477 | 0.00868 | -0.0634 | -74.6198
-8 | -0.5925 | 0.00839 | -0.0582 | -70.6198
-7.5 | -0.5352 | 0.00807 | -0.0536 | -66.3197
-7 | -0.4804 | 0.00781 | -0.0487 | -61.5109
-6.5 | -0.4227 | 0.00757 | -0.0445 | -55.8388
-6 | -0.367 | 0.00733 | -0.0401 | -50.0682
-5.5 | -0.3114 | 0.00714 | -0.0359 | -43.6134
-5 | -0.2534 | 0.00694 | -0.0322 | -36.513
-4.5 | -0.1994 | 0.00679 | -0.028 | -29.3667
-4 | -0.1433 | 0.00663 | -0.0242 | -21.6139
-3.5 | -0.0891 | 0.00657 | -0.0201 | -13.5616
-3 | -0.0393 | 0.00653 | -0.0153 | -6.0184
-2.5 | 0.0162 | 0.00647 | -0.0116 | 2.5039
-2 | 0.0749 | 0.00644 | -0.0087 | 11.6304
-1.5 | 0.1358 | 0.00637 | -0.0063 | 21.3187
-1 | 0.1954 | 0.00637 | -0.0038 | 30.675
-0.5 | 0.2576 | 0.00633 | -0.0017 | 40.6951
0 | 0.3175 | 0.00635 | 0.0007 | 50
0.5 | 0.3795 | 0.00632 | 0.0028 | 60.0475
1 | 0.4405 | 0.00635 | 0.005 | 69.3701
1.5 | 0.5007 | 0.00634 | 0.0074 | 78.9748
2 | 0.5604 | 0.00634 | 0.0098 | 88.3912
2.5 | 0.6157 | 0.0063 | 0.0132 | 97.7302
3 | 0.6675 | 0.00615 | 0.0172 | 108.5366
3.5 | 0.7033 | 0.00586 | 0.0243 | 120.0171
4 | 0.7463 | 0.00568 | 0.0302 | 131.3908
4.5 | 0.7935 | 0.00577 | 0.0353 | 137.5217
5 | 0.8369 | 0.00583 | 0.0413 | 143.5506
5.5 | 0.877 | 0.00609 | 0.0478 | 144.0066
6 | 0.922 | 0.00628 | 0.0535 | 146.8153
6.5 | 0.9636 | 0.00665 | 0.0594 | 144.9023
7 | 1.0202 | 0.007 | 0.0627 | 145.7429
7.5 | 1.106 | 0.00765 | 0.0599 | 144.5752
8 | 1.233 | 0.00829 | 0.0501 | 148.7334
8.5 | 1.2955 | 0.00908 | 0.0517 | 142.6762
9 | 1.3476 | 0.01027 | 0.054 | 131.2171
9.5 | 1.3982 | 0.01167 | 0.0563 | 119.8115
10 | 1.4414 | 0.01357 | 0.0587 | 106.2196
10.5 | 1.4687 | 0.01638 | 0.0614 | 89.6642
11 | 1.4955 | 0.01924 | 0.0642 | 77.7287
11.5 | 1.5161 | 0.02323 | 0.0653 | 65.2647
12.5 | 1.5051 | 0.0328 | 0.0712 | 45.8872
13 | 1.4919 | 0.03919 | 0.0712 | 38.0684
13.5 | 1.4833 | 0.04539 | 0.071 | 32.679
14 | 1.467 | 0.0523 | 0.0703 | 28.0497
14.5 | 1.4565 | 0.059 | 0.0693 | 24.6864
15 | 1.4353 | 0.06671 | 0.0676 | 21.5155
15.5 | 1.4168 | 0.07446 | 0.0655 | 19.0277
16 | 1.403 | 0.08219 | 0.063 | 17.0702
16.5 | 1.386 | 0.09053 | 0.0597 | 15.3098

## 145. Re 20M Mach 0.00 (1)
BIGFOIL.COM POLAR EXPORT
Horten 20.00% thick 4.00% camber
Horten 20.00% thick 4.00% camber |  |  |  | Cl Max: | 2.04 | at alpha= | 20 | deg
JavaFoil+Calcfoil stall+Eppler ext transition |  |  |  | L/D Max: | 118.761 | at alpha= | 7.5 | deg
Re: | 20000000 |  |  | Cd Min: | 0.00697 | at alpha= | 4.5 | deg
Mach: | 0 |  |  | Cl=0 at alpha= | -1.6719 | deg
|  |  |  | @ Cl=0.1, Cd= | 0.0086194
|  |  |  | @ Cl=0.4, Cd= | 0.0087138
|  |  |  | @ Cl=0.6, Cd= | 0.0079784
alpha (deg) | Cl | Cd | Cm | Cl/Cd
-20 | -1.408 | 0.06594 | 0.017 | -21.352
-19.5 | -1.429 | 0.05209 | 0.017 | -27.429
-19 | -1.45 | 0.03995 | 0.018 | -36.295
-18.5 | -1.461 | 0.03232 | 0.018 | -45.22
-18 | -1.466 | 0.0272 | 0.018 | -53.892
-17.5 | -1.464 | 0.02362 | 0.018 | -61.996
-17 | -1.458 | 0.02086 | 0.018 | -69.903
-16.5 | -1.448 | 0.01881 | 0.018 | -76.957
-16 | -1.433 | 0.01719 | 0.018 | -83.362
-15.5 | -1.413 | 0.01601 | 0.018 | -88.278
-15 | -1.39 | 0.015 | 0.018 | -92.677
-14.5 | -1.363 | 0.01417 | 0.018 | -96.206
-14 | -1.332 | 0.01344 | 0.018 | -99.122
-13.5 | -1.299 | 0.01282 | 0.017 | -101.355
-13 | -1.263 | 0.01226 | 0.017 | -102.958
-12.5 | -1.224 | 0.01176 | 0.017 | -104.089
-12 | -1.182 | 0.01136 | 0.017 | -104.069
-11.5 | -1.138 | 0.01097 | 0.017 | -103.801
-11 | -1.092 | 0.01061 | 0.016 | -102.974
-10.5 | -1.044 | 0.01027 | 0.016 | -101.602
-10 | -0.993 | 0.00887 | 0.016 | -111.948
-9.5 | -0.941 | 0.00868 | 0.016 | -108.435
-9 | -0.888 | 0.00895 | 0.015 | -99.169
-8.5 | -0.833 | 0.00873 | 0.015 | -95.412
-8 | -0.777 | 0.00909 | 0.015 | -85.468
-7.5 | -0.72 | 0.00887 | 0.014 | -81.137
-7 | -0.661 | 0.00869 | 0.014 | -76.041
-6.5 | -0.602 | 0.00903 | 0.014 | -66.624
-6 | -0.542 | 0.00887 | 0.013 | -61.061
-5.5 | -0.481 | 0.00875 | 0.013 | -54.941
-5 | -0.419 | 0.00862 | 0.013 | -48.633
-4.5 | -0.357 | 0.00904 | 0.012 | -39.521
-4 | -0.295 | 0.009 | 0.012 | -32.789
-3.5 | -0.232 | 0.00885 | 0.012 | -26.245
-3 | -0.169 | 0.00838 | 0.011 | -20.171
-2.5 | -0.106 | 0.00832 | 0.011 | -12.705
-2 | -0.042 | 0.00874 | 0.011 | -4.826
-1.5 | 0.022 | 0.00867 | 0.01 | 2.487
-1 | 0.085 | 0.00861 | 0.01 | 9.904
-0.5 | 0.149 | 0.00865 | 0.009 | 17.207
0 | 0.212 | 0.00863 | 0.009 | 24.631
0.5 | 0.276 | 0.00821 | 0.009 | 33.608
1 | 0.339 | 0.00822 | 0.008 | 41.256
1.5 | 0.402 | 0.00873 | 0.008 | 46.1
2 | 0.465 | 0.00838 | 0.007 | 55.538
2.5 | 0.528 | 0.00843 | 0.007 | 62.689
3 | 0.591 | 0.00808 | 0.006 | 73.153
3.5 | 0.653 | 0.00738 | 0.006 | 88.539
4 | 0.715 | 0.00716 | 0.006 | 99.913
4.5 | 0.777 | 0.00697 | 0.005 | 111.334
5 | 0.838 | 0.00782 | 0.005 | 107.174
5.5 | 0.898 | 0.00831 | 0.004 | 108.061
6 | 0.958 | 0.00856 | 0.004 | 111.952
6.5 | 1.017 | 0.00882 | 0.003 | 115.293
7 | 1.075 | 0.00918 | 0.003 | 117.088
7.5 | 1.132 | 0.00953 | 0.002 | 118.761
8 | 1.188 | 0.01001 | 0.002 | 118.69
8.5 | 1.242 | 0.01055 | 0.001 | 117.762
9 | 1.295 | 0.01141 | 0.001 | 113.472
9.5 | 1.346 | 0.01216 | 0 | 110.726
10 | 1.396 | 0.01328 | 0 | 105.107
10.5 | 1.444 | 0.01433 | -0.001 | 100.784
11 | 1.491 | 0.01541 | -0.001 | 96.793
11.5 | 1.537 | 0.01667 | -0.002 | 92.223
12 | 1.582 | 0.01804 | -0.002 | 87.664
12.5 | 1.625 | 0.01953 | -0.002 | 83.231
13 | 1.667 | 0.02118 | -0.003 | 78.702
13.5 | 1.707 | 0.02294 | -0.003 | 74.398
14 | 1.746 | 0.02482 | -0.004 | 70.345
14.5 | 1.782 | 0.02688 | -0.004 | 66.317
15 | 1.817 | 0.029 | -0.005 | 62.674
15.5 | 1.85 | 0.03129 | -0.005 | 59.133
16 | 1.881 | 0.03365 | -0.006 | 55.913
16.5 | 1.91 | 0.03621 | -0.006 | 52.728
17 | 1.936 | 0.03887 | -0.007 | 49.8
17.5 | 1.96 | 0.04168 | -0.007 | 47.025
18 | 1.981 | 0.04466 | -0.007 | 44.351
18.5 | 2 | 0.04773 | -0.008 | 41.897
19 | 2.016 | 0.05101 | -0.008 | 39.523
19.5 | 2.03 | 0.05443 | -0.009 | 37.291
20 | 2.04 | 0.05794 | -0.009 | 35.208

## 146. Re 20M Mach 0.00 (2)
BIGFOIL.COM POLAR EXPORT
Horten 20.00% thick 4.00% camber
Horten 20.00% thick 4.00% camber |  |  |  | Cl Max: | 1.6916 | at alpha= | 18 | deg
XFOIL ncrit=9 |  |  |  | L/D Max: | 167.089 | at alpha= | 8 | deg
Re: | 20000000 |  |  | Cd Min: | 0.06234 | at alpha= | 20 | deg
Mach: | 0 |  |  | Cl=0 at alpha= | -2.2131 | deg
|  |  |  | @ Cl=0.1, Cd= | 0.0059552
|  |  |  | @ Cl=0.4, Cd= | 0.0058197
|  |  |  | @ Cl=0.6, Cd= | 0.0055627
alpha (deg) | Cl | Cd | Cm | Cl/Cd
-20 | -1.6661 | 0.01752 | -0.0607 | -95.097
-19.5 | -1.6392 | 0.01685 | -0.0571 | -97.2819
-19 | -1.4549 | 0.01557 | -0.0839 | -93.4425
-18.5 | -1.4225 | 0.01466 | -0.0814 | -97.0327
-18 | -1.3872 | 0.014 | -0.0787 | -99.0857
-17.5 | -1.3547 | 0.01338 | -0.0754 | -101.2481
-17 | -1.319 | 0.01284 | -0.0724 | -102.7259
-16.5 | -1.2851 | 0.01228 | -0.0689 | -104.6498
-16 | -1.2496 | 0.01176 | -0.0656 | -106.2585
-15.5 | -1.2153 | 0.01128 | -0.062 | -107.7394
-15 | -1.1765 | 0.01087 | -0.059 | -108.2337
-14.5 | -1.1397 | 0.0105 | -0.0555 | -108.5429
-14 | -1.1002 | 0.01011 | -0.0525 | -108.8229
-13.5 | -1.0614 | 0.00976 | -0.0492 | -108.75
-13 | -1.0207 | 0.00945 | -0.0462 | -108.0106
-12.5 | -0.9785 | 0.00917 | -0.0433 | -106.7067
-12 | -0.938 | 0.00888 | -0.0402 | -105.6306
-11.5 | -0.8953 | 0.00861 | -0.0373 | -103.9837
-11 | -0.8521 | 0.00837 | -0.0345 | -101.8041
-10.5 | -0.8099 | 0.00811 | -0.0315 | -99.8644
-10 | -0.7648 | 0.00788 | -0.029 | -97.0558
-9.5 | -0.7203 | 0.0077 | -0.0263 | -93.5455
-9 | -0.6769 | 0.00745 | -0.0234 | -90.8591
-8.5 | -0.6316 | 0.00729 | -0.0208 | -86.6392
-8 | -0.5868 | 0.00713 | -0.0181 | -82.3001
-7.5 | -0.5465 | 0.00704 | -0.0144 | -77.6278
-7 | -0.499 | 0.00691 | -0.0122 | -72.2142
-6.5 | -0.4489 | 0.00678 | -0.0105 | -66.2094
-6 | -0.3989 | 0.00667 | -0.0089 | -59.8051
-5.5 | -0.3472 | 0.00654 | -0.0076 | -53.0887
-5 | -0.2958 | 0.00646 | -0.0062 | -45.7895
-4.5 | -0.2433 | 0.00635 | -0.0051 | -38.315
-4 | -0.191 | 0.00627 | -0.0039 | -30.4625
-3.5 | -0.1378 | 0.00619 | -0.0029 | -22.2617
-3 | -0.0841 | 0.00613 | -0.002 | -13.7194
-2.5 | -0.0311 | 0.00607 | -0.001 | -5.1236
-2 | 0.0231 | 0.006 | -0.0003 | 3.85
-1.5 | 0.0764 | 0.00599 | 0.0006 | 12.7546
-1 | 0.1306 | 0.00591 | 0.0013 | 22.0981
-0.5 | 0.1841 | 0.0059 | 0.0022 | 31.2034
0 | 0.2386 | 0.00586 | 0.0028 | 40.7167
0.5 | 0.2921 | 0.00587 | 0.0036 | 49.7615
1 | 0.3456 | 0.00582 | 0.0043 | 59.3814
1.5 | 0.3992 | 0.00582 | 0.0051 | 68.5911
2 | 0.4515 | 0.0058 | 0.006 | 77.8448
2.5 | 0.5034 | 0.00575 | 0.007 | 87.5478
3.5 | 0.6014 | 0.00556 | 0.0101 | 108.1655
4 | 0.6464 | 0.00547 | 0.0124 | 118.1718
4.5 | 0.6885 | 0.00524 | 0.0154 | 131.3931
5 | 0.7327 | 0.00523 | 0.0179 | 140.0956
5.5 | 0.7815 | 0.00526 | 0.0194 | 148.5741
6 | 0.8278 | 0.00536 | 0.0214 | 154.4403
6.5 | 0.876 | 0.00549 | 0.0229 | 159.5628
7 | 0.9238 | 0.00566 | 0.0245 | 163.2155
7.5 | 0.9703 | 0.0059 | 0.0263 | 164.4576
8 | 1.0159 | 0.00608 | 0.0282 | 167.0888
8.5 | 1.0513 | 0.00632 | 0.0322 | 166.3449
9 | 1.0797 | 0.00657 | 0.0376 | 164.3379
9.5 | 1.1147 | 0.00681 | 0.0415 | 163.6858
10 | 1.14 | 0.00719 | 0.0471 | 158.5535
10.5 | 1.1634 | 0.00751 | 0.0529 | 154.9134
11 | 1.3292 | 0.00834 | 0.0283 | 159.3765
11.5 | 1.3806 | 0.00888 | 0.0278 | 155.473
12 | 1.4248 | 0.00947 | 0.0286 | 150.4541
12.5 | 1.4611 | 0.01025 | 0.0305 | 142.5463
13 | 1.497 | 0.01113 | 0.0321 | 134.5013
13.5 | 1.537 | 0.01224 | 0.0324 | 125.5719
14 | 1.5551 | 0.01371 | 0.0361 | 113.4282
14.5 | 1.5871 | 0.01559 | 0.036 | 101.8024
15 | 1.6133 | 0.01796 | 0.0359 | 89.8274
15.5 | 1.6359 | 0.02067 | 0.0358 | 79.1437
16 | 1.6605 | 0.0233 | 0.0354 | 71.2661
16.5 | 1.6716 | 0.02693 | 0.0354 | 62.072
17 | 1.6778 | 0.03124 | 0.035 | 53.7068
17.5 | 1.6915 | 0.03518 | 0.034 | 48.0813
18 | 1.6916 | 0.0399 | 0.0339 | 42.396
18.5 | 1.6727 | 0.04607 | 0.0346 | 36.3078
19 | 1.6696 | 0.05084 | 0.035 | 32.8403
19.5 | 1.6548 | 0.05671 | 0.0353 | 29.18
20 | 1.6408 | 0.06234 | 0.036 | 26.3202

## 147. Re 20M Mach 0.10 (1)
BIGFOIL.COM POLAR EXPORT
Horten 20.00% thick 4.00% camber
Horten 20.00% thick 4.00% camber |  |  |  | Cl Max: | 2.028 | at alpha= | 20 | deg
JavaFoil+Calcfoil stall+Eppler ext transition |  |  |  | L/D Max: | 118.049 | at alpha= | 7.5 | deg
Re: | 20000000 |  |  | Cd Min: | 0.00704 | at alpha= | 4.5 | deg
Mach: | 0.1 |  |  | Cl=0 at alpha= | -1.6719 | deg
|  |  |  | @ Cl=0.1, Cd= | 0.0086534
|  |  |  | @ Cl=0.4, Cd= | 0.0087176
|  |  |  | @ Cl=0.6, Cd= | 0.0080403
alpha (deg) | Cl | Cd | Cm | Cl/Cd
-20 | -1.359 | 0.07919 | 0.016 | -17.155
-19.5 | -1.38 | 0.06402 | 0.017 | -21.556
-19 | -1.406 | 0.0488 | 0.017 | -28.802
-18.5 | -1.426 | 0.03775 | 0.018 | -37.769
-18 | -1.437 | 0.03055 | 0.018 | -47.048
-17.5 | -1.442 | 0.02558 | 0.018 | -56.397
-17 | -1.44 | 0.02232 | 0.018 | -64.525
-16.5 | -1.434 | 0.0197 | 0.018 | -72.755
-16 | -1.422 | 0.01784 | 0.018 | -79.708
-15.5 | -1.405 | 0.01649 | 0.018 | -85.174
-15 | -1.384 | 0.01538 | 0.018 | -89.962
-14.5 | -1.358 | 0.01449 | 0.018 | -93.726
-14 | -1.329 | 0.0137 | 0.018 | -97.016
-13.5 | -1.297 | 0.01303 | 0.018 | -99.55
-13 | -1.262 | 0.01248 | 0.017 | -101.135
-12.5 | -1.224 | 0.01194 | 0.017 | -102.495
-12 | -1.183 | 0.01147 | 0.017 | -103.136
-11.5 | -1.14 | 0.01107 | 0.017 | -102.989
-11 | -1.095 | 0.01069 | 0.016 | -102.381
-10.5 | -1.046 | 0.01039 | 0.016 | -100.721
-10 | -0.996 | 0.01008 | 0.016 | -98.886
-9.5 | -0.945 | 0.00872 | 0.016 | -108.29
-9 | -0.891 | 0.00899 | 0.015 | -99.1
-8.5 | -0.836 | 0.00881 | 0.015 | -94.959
-8 | -0.78 | 0.00911 | 0.015 | -85.608
-7.5 | -0.723 | 0.00896 | 0.015 | -80.677
-7 | -0.664 | 0.00871 | 0.014 | -76.269
-6.5 | -0.605 | 0.00911 | 0.014 | -66.359
-6 | -0.544 | 0.00894 | 0.014 | -60.869
-5.5 | -0.483 | 0.00882 | 0.013 | -54.771
-5 | -0.421 | 0.00869 | 0.013 | -48.514
-4.5 | -0.359 | 0.00913 | 0.013 | -39.342
-4 | -0.296 | 0.00898 | 0.012 | -33.015
-3.5 | -0.233 | 0.00893 | 0.012 | -26.136
-3 | -0.17 | 0.00836 | 0.011 | -20.329
-2.5 | -0.106 | 0.0083 | 0.011 | -12.804
-2 | -0.042 | 0.00871 | 0.011 | -4.864
-1.5 | 0.022 | 0.00864 | 0.01 | 2.507
-1 | 0.086 | 0.00866 | 0.01 | 9.89
-0.5 | 0.15 | 0.00863 | 0.009 | 17.342
0 | 0.214 | 0.00822 | 0.009 | 25.987
0.5 | 0.277 | 0.00822 | 0.009 | 33.714
1 | 0.341 | 0.00824 | 0.008 | 41.375
1.5 | 0.404 | 0.00875 | 0.008 | 46.221
2 | 0.468 | 0.00838 | 0.007 | 55.801
2.5 | 0.531 | 0.00846 | 0.007 | 62.749
3 | 0.594 | 0.00811 | 0.006 | 73.222
3.5 | 0.656 | 0.00739 | 0.006 | 88.786
4 | 0.718 | 0.00719 | 0.006 | 99.841
4.5 | 0.78 | 0.00704 | 0.005 | 110.783
5 | 0.841 | 0.00785 | 0.005 | 107.124
5.5 | 0.902 | 0.00836 | 0.004 | 107.877
6 | 0.962 | 0.00862 | 0.004 | 111.677
6.5 | 1.021 | 0.00891 | 0.003 | 114.668
7 | 1.08 | 0.00926 | 0.003 | 116.567
7.5 | 1.136 | 0.00963 | 0.002 | 118.049
8 | 1.192 | 0.01012 | 0.002 | 117.83
8.5 | 1.246 | 0.01069 | 0.001 | 116.602
9 | 1.299 | 0.01161 | 0.001 | 111.9
9.5 | 1.35 | 0.01236 | 0 | 109.195
10 | 1.4 | 0.01351 | 0 | 103.583
10.5 | 1.448 | 0.01463 | -0.001 | 98.998
11 | 1.495 | 0.01575 | -0.001 | 94.974
11.5 | 1.541 | 0.01705 | -0.002 | 90.392
12 | 1.586 | 0.01846 | -0.002 | 85.9
12.5 | 1.629 | 0.01999 | -0.002 | 81.472
13 | 1.67 | 0.0217 | -0.003 | 76.98
13.5 | 1.71 | 0.02352 | -0.003 | 72.716
14 | 1.749 | 0.02543 | -0.004 | 68.747
14.5 | 1.785 | 0.02757 | -0.004 | 64.742
15 | 1.819 | 0.02975 | -0.005 | 61.144
15.5 | 1.851 | 0.03211 | -0.005 | 57.652
16 | 1.882 | 0.03457 | -0.006 | 54.423
16.5 | 1.909 | 0.03719 | -0.006 | 51.332
17 | 1.934 | 0.03993 | -0.007 | 48.443
17.5 | 1.957 | 0.04287 | -0.007 | 45.652
18 | 1.976 | 0.04593 | -0.007 | 43.032
18.5 | 1.994 | 0.04904 | -0.008 | 40.655
19 | 2.008 | 0.05248 | -0.008 | 38.272
19.5 | 2.02 | 0.056 | -0.009 | 36.079
20 | 2.028 | 0.05968 | -0.009 | 33.985

## 148. Re 20M Mach 0.10 (2)
BIGFOIL.COM POLAR EXPORT
Horten 20.00% thick 4.00% camber
Horten 20.00% thick 4.00% camber |  |  |  | Cl Max: | 1.1687 | at alpha= | 10.5 | deg
XFOIL ncrit=9 |  |  |  | L/D Max: | 167.054 | at alpha= | 8 | deg
Re: | 20000000 |  |  | Cd Min: | 0.01517 | at alpha= | -18.5 | deg
Mach: | 0.1 |  |  | Cl=0 at alpha= | -2.2238 | deg
|  |  |  | @ Cl=0.1, Cd= | 0.0059676
|  |  |  | @ Cl=0.4, Cd= | 0.0058396
|  |  |  | @ Cl=0.6, Cd= | 0.0055899
alpha (deg) | Cl | Cd | Cm | Cl/Cd
-18.5 | -1.4262 | 0.01517 | -0.0852 | -94.0145
-18 | -1.3935 | 0.01437 | -0.082 | -96.9729
-17.5 | -1.3595 | 0.01371 | -0.0788 | -99.1612
-17 | -1.3252 | 0.01309 | -0.0754 | -101.2376
-16.5 | -1.2897 | 0.01254 | -0.0721 | -102.8469
-16 | -1.254 | 0.01201 | -0.0687 | -104.413
-15.5 | -1.2194 | 0.01148 | -0.0649 | -106.2195
-15 | -1.1816 | 0.01102 | -0.0616 | -107.2232
-14.5 | -1.143 | 0.01064 | -0.0582 | -107.4248
-14 | -1.1042 | 0.01025 | -0.0549 | -107.7268
-13.5 | -1.0638 | 0.00989 | -0.0517 | -107.5632
-13 | -1.0248 | 0.00954 | -0.0482 | -107.4214
-12.5 | -0.9816 | 0.00926 | -0.0454 | -106.0043
-12 | -0.9401 | 0.00897 | -0.0422 | -104.8049
-11.5 | -0.898 | 0.00868 | -0.0391 | -103.4562
-11 | -0.854 | 0.00843 | -0.0363 | -101.3049
-10.5 | -0.8116 | 0.00817 | -0.0332 | -99.339
-10 | -0.7666 | 0.00793 | -0.0305 | -96.6709
-9.5 | -0.7212 | 0.00774 | -0.0278 | -93.1783
-9 | -0.6774 | 0.0075 | -0.0249 | -90.32
-8.5 | -0.6323 | 0.00732 | -0.0221 | -86.3798
-8 | -0.586 | 0.00714 | -0.0196 | -82.0728
-7.5 | -0.5439 | 0.00703 | -0.0161 | -77.3684
-7 | -0.4997 | 0.00693 | -0.0131 | -72.1068
-6.5 | -0.4497 | 0.0068 | -0.0113 | -66.1324
-6 | -0.3995 | 0.00668 | -0.0096 | -59.8054
-5.5 | -0.3475 | 0.00656 | -0.0082 | -52.9726
-5 | -0.2961 | 0.00648 | -0.0067 | -45.6944
-4.5 | -0.2433 | 0.00636 | -0.0055 | -38.2547
-4 | -0.1908 | 0.00629 | -0.0043 | -30.3339
-3.5 | -0.1373 | 0.0062 | -0.0033 | -22.1452
-3 | -0.0834 | 0.00614 | -0.0023 | -13.5831
-2.5 | -0.03 | 0.00608 | -0.0013 | -4.9342
-2 | 0.0243 | 0.00601 | -0.0005 | 4.0433
-1.5 | 0.0779 | 0.006 | 0.0004 | 12.9833
-1 | 0.1324 | 0.00592 | 0.0012 | 22.3649
-0.5 | 0.186 | 0.00591 | 0.0021 | 31.4721
0 | 0.2409 | 0.00587 | 0.0027 | 41.0392
0.5 | 0.2946 | 0.00588 | 0.0035 | 50.102
1 | 0.3486 | 0.00583 | 0.0043 | 59.7942
1.5 | 0.4023 | 0.00584 | 0.0051 | 68.887
2 | 0.455 | 0.00581 | 0.0061 | 78.3133
2.5 | 0.507 | 0.00576 | 0.0072 | 88.0208
3.5 | 0.6054 | 0.00558 | 0.0104 | 108.4946
4 | 0.6501 | 0.00547 | 0.0128 | 118.8483
4.5 | 0.6925 | 0.00525 | 0.0158 | 131.9048
5 | 0.7369 | 0.00524 | 0.0184 | 140.6298
5.5 | 0.7861 | 0.00528 | 0.0199 | 148.8826
6 | 0.8327 | 0.00538 | 0.022 | 154.777
6.5 | 0.881 | 0.00551 | 0.0236 | 159.8911
7 | 0.9288 | 0.00569 | 0.0253 | 163.2337
7.5 | 0.9752 | 0.00593 | 0.0272 | 164.4519
8 | 1.0207 | 0.00611 | 0.0293 | 167.054
8.5 | 1.0518 | 0.00635 | 0.0343 | 165.6378
9 | 1.0834 | 0.0066 | 0.0391 | 164.1515
9.5 | 1.117 | 0.00686 | 0.0434 | 162.828
10 | 1.1421 | 0.00725 | 0.0491 | 157.531
10.5 | 1.1687 | 0.00757 | 0.0544 | 154.3857

## 149. Re 20M Mach 0.25 (1)
BIGFOIL.COM POLAR EXPORT
Horten 20.00% thick 4.00% camber
Horten 20.00% thick 4.00% camber |  |  |  | Cl Max: | 1.94 | at alpha= | 19 | deg
JavaFoil+Calcfoil stall+Eppler ext transition |  |  |  | L/D Max: | 112.665 | at alpha= | 7.5 | deg
Re: | 20000000 |  |  | Cd Min: | 0.00699 | at alpha= | 3.5 | deg
Mach: | 0.25 |  |  | Cl=0 at alpha= | -1.6667 | deg
|  |  |  | @ Cl=0.1, Cd= | 0.0088091
|  |  |  | @ Cl=0.4, Cd= | 0.0081331
|  |  |  | @ Cl=0.6, Cd= | 0.0080736
alpha (deg) | Cl | Cd | Cm | Cl/Cd
-20 | -1.088 | 0.1242 | 0.015 | -8.757
-19.5 | -1.115 | 0.11441 | 0.015 | -9.742
-19 | -1.139 | 0.10497 | 0.015 | -10.849
-18.5 | -1.161 | 0.09536 | 0.015 | -12.177
-18 | -1.184 | 0.08359 | 0.016 | -14.168
-17.5 | -1.21 | 0.0699 | 0.016 | -17.31
-17 | -1.249 | 0.05091 | 0.017 | -24.531
-16.5 | -1.29 | 0.03465 | 0.018 | -37.233
-16 | -1.314 | 0.02618 | 0.018 | -50.2
-15.5 | -1.324 | 0.02166 | 0.018 | -61.102
-15 | -1.322 | 0.01893 | 0.018 | -69.852
-14.5 | -1.313 | 0.01706 | 0.018 | -76.947
-14 | -1.297 | 0.01569 | 0.018 | -82.667
-13.5 | -1.275 | 0.01461 | 0.018 | -87.265
-13 | -1.249 | 0.01371 | 0.018 | -91.15
-12.5 | -1.219 | 0.01296 | 0.018 | -94.046
-12 | -1.184 | 0.01235 | 0.017 | -95.918
-11.5 | -1.146 | 0.01183 | 0.017 | -96.834
-11 | -1.104 | 0.01138 | 0.017 | -97.009
-10.5 | -1.058 | 0.01094 | 0.017 | -96.712
-10 | -1.01 | 0.01055 | 0.016 | -95.767
-9.5 | -0.96 | 0.01021 | 0.016 | -94.052
-9 | -0.907 | 0.00882 | 0.016 | -102.918
-8.5 | -0.853 | 0.00912 | 0.016 | -93.537
-8 | -0.797 | 0.00891 | 0.015 | -89.433
-7.5 | -0.739 | 0.00869 | 0.015 | -84.993
-7 | -0.679 | 0.00902 | 0.015 | -75.346
-6.5 | -0.619 | 0.00884 | 0.014 | -70.054
-6 | -0.558 | 0.00865 | 0.014 | -64.493
-5.5 | -0.495 | 0.00906 | 0.014 | -54.663
-5 | -0.432 | 0.00893 | 0.013 | -48.386
-4.5 | -0.368 | 0.0088 | 0.013 | -41.889
-4 | -0.304 | 0.00868 | 0.012 | -35.045
-3.5 | -0.24 | 0.0087 | 0.012 | -27.526
-3 | -0.174 | 0.00855 | 0.012 | -20.405
-2.5 | -0.109 | 0.00851 | 0.011 | -12.826
-2 | -0.044 | 0.00844 | 0.011 | -5.158
-1.5 | 0.022 | 0.00847 | 0.011 | 2.626
-1 | 0.088 | 0.00888 | 0.01 | 9.916
-0.5 | 0.154 | 0.00849 | 0.01 | 18.096
0 | 0.219 | 0.00843 | 0.009 | 26.017
0.5 | 0.285 | 0.00843 | 0.009 | 33.758
1 | 0.35 | 0.00811 | 0.008 | 43.147
1.5 | 0.415 | 0.00814 | 0.008 | 50.992
2 | 0.48 | 0.00821 | 0.008 | 58.463
2.5 | 0.545 | 0.00834 | 0.007 | 65.27
3 | 0.609 | 0.00803 | 0.007 | 75.834
3.5 | 0.673 | 0.00699 | 0.006 | 96.287
4 | 0.737 | 0.00776 | 0.006 | 94.904
4.5 | 0.8 | 0.00795 | 0.005 | 100.54
5 | 0.862 | 0.00816 | 0.005 | 105.685
5.5 | 0.924 | 0.00846 | 0.004 | 109.21
6 | 0.984 | 0.00902 | 0.004 | 109.125
6.5 | 1.044 | 0.00937 | 0.003 | 111.38
7 | 1.102 | 0.00979 | 0.003 | 112.634
7.5 | 1.159 | 0.01029 | 0.002 | 112.665
8 | 1.215 | 0.01087 | 0.002 | 111.782
8.5 | 1.268 | 0.01162 | 0.001 | 109.203
9 | 1.321 | 0.01272 | 0.001 | 103.857
9.5 | 1.372 | 0.01367 | 0 | 100.341
10 | 1.421 | 0.01481 | 0 | 95.923
10.5 | 1.469 | 0.01641 | -0.001 | 89.542
11 | 1.516 | 0.01776 | -0.001 | 85.349
11.5 | 1.561 | 0.0193 | -0.002 | 80.916
12 | 1.605 | 0.021 | -0.002 | 76.436
12.5 | 1.647 | 0.02283 | -0.003 | 72.146
13 | 1.687 | 0.02479 | -0.003 | 68.051
13.5 | 1.725 | 0.02695 | -0.003 | 64.003
14 | 1.76 | 0.02927 | -0.004 | 60.15
14.5 | 1.793 | 0.03171 | -0.004 | 56.559
15 | 1.824 | 0.03434 | -0.005 | 53.11
15.5 | 1.851 | 0.03709 | -0.005 | 49.898
16 | 1.875 | 0.04008 | -0.006 | 46.787
16.5 | 1.895 | 0.04323 | -0.006 | 43.842
17 | 1.913 | 0.04655 | -0.007 | 41.083
17.5 | 1.926 | 0.05009 | -0.007 | 38.451
18 | 1.935 | 0.05378 | -0.008 | 35.976
18.5 | 1.939 | 0.0578 | -0.008 | 33.555
19 | 1.94 | 0.06203 | -0.008 | 31.281
19.5 | 1.937 | 0.06644 | -0.009 | 29.157
20 | 1.928 | 0.07102 | -0.009 | 27.147

## 150. Re 20M Mach 0.25 (2)
BIGFOIL.COM POLAR EXPORT
Horten 20.00% thick 4.00% camber
Horten 20.00% thick 4.00% camber |  |  |  | Cl Max: | 1.1714 | at alpha= | 10 | deg
XFOIL ncrit=9 |  |  |  | L/D Max: | 165.369 | at alpha= | 8 | deg
Re: | 20000000 |  |  | Cd Min: | 0.01799 | at alpha= | -18.5 | deg
Mach: | 0.25 |  |  | Cl=0 at alpha= | -2.283 | deg
|  |  |  | @ Cl=0.1, Cd= | 0.0060357
|  |  |  | @ Cl=0.4, Cd= | 0.0059064
|  |  |  | @ Cl=0.6, Cd= | 0.0057141
alpha (deg) | Cl | Cd | Cm | Cl/Cd
-18.5 | -1.4707 | 0.01799 | -0.1025 | -81.751
-18 | -1.4261 | 0.01688 | -0.1007 | -84.4846
-17.5 | -1.3884 | 0.01588 | -0.0975 | -87.4307
-17 | -1.3554 | 0.01484 | -0.0933 | -91.3342
-16.5 | -1.3194 | 0.01401 | -0.0893 | -94.1756
-16 | -1.2834 | 0.01328 | -0.085 | -96.6416
-15.5 | -1.243 | 0.01269 | -0.0812 | -97.9511
-15 | -1.2061 | 0.01207 | -0.0768 | -99.9254
-14.5 | -1.1667 | 0.01149 | -0.0726 | -101.5405
-14 | -1.1272 | 0.011 | -0.0684 | -102.4727
-13.5 | -1.0833 | 0.01059 | -0.0648 | -102.2946
-13 | -1.0429 | 0.01016 | -0.0606 | -102.6476
-12.5 | -0.9992 | 0.00975 | -0.0569 | -102.4821
-12 | -0.9567 | 0.00941 | -0.053 | -101.6684
-11.5 | -0.9104 | 0.0091 | -0.0497 | -100.044
-11 | -0.8666 | 0.00879 | -0.046 | -98.5893
-10.5 | -0.8209 | 0.0085 | -0.0426 | -96.5765
-10 | -0.7741 | 0.00825 | -0.0394 | -93.8303
-9.5 | -0.729 | 0.00797 | -0.0359 | -91.468
-9 | -0.6808 | 0.00776 | -0.0329 | -87.732
-8.5 | -0.6341 | 0.00752 | -0.0298 | -84.3218
-8 | -0.5865 | 0.00732 | -0.0267 | -80.123
-7.5 | -0.5399 | 0.00712 | -0.0235 | -75.8287
-7 | -0.4907 | 0.00696 | -0.0208 | -70.5029
-6.5 | -0.4466 | 0.00686 | -0.0171 | -65.102
-6 | -0.4007 | 0.00677 | -0.0137 | -59.1876
-5.5 | -0.3488 | 0.00665 | -0.0117 | -52.4511
-5 | -0.2965 | 0.00654 | -0.0098 | -45.3364
-4.5 | -0.2425 | 0.00642 | -0.0082 | -37.7726
-4 | -0.1888 | 0.00636 | -0.0066 | -29.6855
-3.5 | -0.1338 | 0.00626 | -0.0053 | -21.3738
-3 | -0.0794 | 0.00621 | -0.0039 | -12.7858
-2.5 | -0.024 | 0.00613 | -0.0028 | -3.9152
-2 | 0.0313 | 0.00608 | -0.0016 | 5.148
-1.5 | 0.0867 | 0.00605 | -0.0005 | 14.3306
-1 | 0.1423 | 0.00599 | 0.0005 | 23.7563
-0.5 | 0.1974 | 0.00597 | 0.0016 | 33.0653
0 | 0.2539 | 0.00592 | 0.0024 | 42.8885
0.5 | 0.3089 | 0.00594 | 0.0035 | 52.0034
1 | 0.365 | 0.0059 | 0.0043 | 61.8644
1.5 | 0.4194 | 0.00591 | 0.0055 | 70.9645
2 | 0.4742 | 0.00587 | 0.0065 | 80.7836
2.5 | 0.5269 | 0.00586 | 0.008 | 89.9147
3.5 | 0.6271 | 0.00566 | 0.0119 | 110.7951
4 | 0.6716 | 0.00549 | 0.015 | 122.3315
4.5 | 0.7134 | 0.0053 | 0.0186 | 134.6038
5 | 0.7601 | 0.0053 | 0.0213 | 143.4151
5.5 | 0.8103 | 0.00539 | 0.0232 | 150.334
6 | 0.8586 | 0.0055 | 0.0255 | 156.1091
6.5 | 0.9072 | 0.00565 | 0.0278 | 160.5664
7 | 0.9549 | 0.00583 | 0.0301 | 163.7907
7.5 | 0.9957 | 0.00609 | 0.0338 | 163.4975
8 | 1.0319 | 0.00624 | 0.0386 | 165.3686
8.5 | 1.0648 | 0.00658 | 0.0437 | 161.8237
9 | 1.1014 | 0.00684 | 0.0481 | 161.0234
9.5 | 1.1333 | 0.0072 | 0.0531 | 157.4028
10 | 1.1714 | 0.00763 | 0.0566 | 153.5256

## 151. Re 20M Mach 0.50 (1)
BIGFOIL.COM POLAR EXPORT
Horten 20.00% thick 4.00% camber
Horten 20.00% thick 4.00% camber |  |  |  | Cl Max: | 1.623 | at alpha= | 12.5 | deg
JavaFoil+Calcfoil stall+Eppler ext transition |  |  |  | L/D Max: | 94.423 | at alpha= | 4.5 | deg
Re: | 20000000 |  |  | Cd Min: | 0.00764 | at alpha= | 1 | deg
Mach: | 0.5 |  |  | Cl=0 at alpha= | -1.6689 | deg
|  |  |  | @ Cl=0.1, Cd= | 0.0080136
|  |  |  | @ Cl=0.4, Cd= | 0.00775
|  |  |  | @ Cl=0.6, Cd= | 0.0090272
alpha (deg) | Cl | Cd | Cm | Cl/Cd
-20 | -1.054 | 0.18591 | 0.015 | -5.668
-19.5 | -1.021 | 0.203 | 0.014 | -5.032
-19 | -0.996 | 0.17645 | 0.014 | -5.644
-18.5 | -0.964 | 0.19528 | 0.014 | -4.937
-18 | -0.938 | 0.16582 | 0.014 | -5.658
-17.5 | -0.912 | 0.14806 | 0.014 | -6.161
-17 | -0.88 | 0.16016 | 0.013 | -5.497
-16.5 | -0.855 | 0.13492 | 0.014 | -6.337
-16 | -0.823 | 0.14503 | 0.013 | -5.675
-15.5 | -0.797 | 0.12471 | 0.013 | -6.394
-15 | -0.766 | 0.12621 | 0.012 | -6.071
-14.5 | -0.741 | 0.10885 | 0.013 | -6.81
-14 | -0.71 | 0.11101 | 0.012 | -6.395
-13.5 | -0.686 | 0.09358 | 0.013 | -7.328
-13 | -0.657 | 0.08888 | 0.013 | -7.393
-12.5 | -0.631 | 0.07981 | 0.013 | -7.908
-12 | -0.604 | 0.07428 | 0.013 | -8.127
-11.5 | -0.646 | 0.02694 | 0.018 | -23.994
-11 | -0.549 | 0.06533 | 0.013 | -8.404
-10.5 | -0.728 | 0.04508 | 0.015 | -16.153
-10 | -0.918 | 0.01581 | 0.018 | -58.083
-9.5 | -0.936 | 0.01382 | 0.018 | -67.707
-9 | -0.921 | 0.01237 | 0.018 | -74.427
-8.5 | -0.888 | 0.01154 | 0.017 | -77.003
-8 | -0.844 | 0.01095 | 0.017 | -77.11
-7.5 | -0.793 | 0.01042 | 0.017 | -76.072
-7 | -0.736 | 0.00997 | 0.016 | -73.859
-6.5 | -0.676 | 0.00968 | 0.016 | -69.77
-6 | -0.612 | 0.00834 | 0.016 | -73.328
-5.5 | -0.546 | 0.00865 | 0.015 | -63.076
-5 | -0.478 | 0.00846 | 0.015 | -56.475
-4.5 | -0.408 | 0.0088 | 0.014 | -46.374
-4 | -0.338 | 0.00827 | 0.014 | -40.86
-3.5 | -0.266 | 0.00812 | 0.014 | -32.815
-3 | -0.194 | 0.00805 | 0.013 | -24.141
-2.5 | -0.122 | 0.00846 | 0.013 | -14.37
-2 | -0.049 | 0.00806 | 0.012 | -6.023
-1.5 | 0.025 | 0.008 | 0.012 | 3.101
-1 | 0.098 | 0.00801 | 0.011 | 12.25
-0.5 | 0.171 | 0.00814 | 0.011 | 21.056
0 | 0.244 | 0.00812 | 0.01 | 30.064
0.5 | 0.317 | 0.00789 | 0.01 | 40.149
1 | 0.389 | 0.00764 | 0.009 | 50.908
1.5 | 0.461 | 0.00836 | 0.009 | 55.14
2 | 0.532 | 0.00851 | 0.008 | 62.546
2.5 | 0.603 | 0.00905 | 0.008 | 66.686
3 | 0.673 | 0.00916 | 0.007 | 73.482
3.5 | 0.742 | 0.0085 | 0.007 | 87.382
4 | 0.81 | 0.00885 | 0.006 | 91.596
4.5 | 0.877 | 0.00928 | 0.006 | 94.423
5 | 0.941 | 0.01007 | 0.005 | 93.493
5.5 | 1.004 | 0.01069 | 0.005 | 93.942
6 | 1.065 | 0.0115 | 0.004 | 92.616
6.5 | 1.125 | 0.01239 | 0.004 | 90.756
7 | 1.182 | 0.01353 | 0.003 | 87.385
7.5 | 1.238 | 0.0148 | 0.003 | 83.623
8 | 1.292 | 0.01621 | 0.002 | 79.716
8.5 | 1.345 | 0.01792 | 0.001 | 75.029
9 | 1.395 | 0.02001 | 0.001 | 69.697
9.5 | 1.442 | 0.02215 | 0 | 65.111
10 | 1.486 | 0.02453 | 0 | 60.611
10.5 | 1.527 | 0.02755 | -0.001 | 55.427
11 | 1.563 | 0.03092 | -0.001 | 50.532
11.5 | 1.592 | 0.03444 | -0.002 | 46.219
12 | 1.613 | 0.03845 | -0.002 | 41.95
12.5 | 1.623 | 0.04308 | -0.003 | 37.681
13 | 1.617 | 0.0486 | -0.003 | 33.275
13.5 | 1.584 | 0.05541 | -0.004 | 28.591
14 | 1.5 | 0.06426 | -0.004 | 23.352
14.5 | 1.013 | 0.08233 | -0.004 | 12.309
15 | 1.031 | 0.10075 | -0.005 | 10.229
15.5 | 1.041 | 0.12926 | -0.005 | 8.051
16 | 1.051 | 0.16367 | -0.005 | 6.419
16.5 | 1.076 | 0.18247 | -0.006 | 5.898
17 | 1.104 | 0.19573 | -0.006 | 5.639
17.5 | 1.132 | 0.21144 | -0.006 | 5.355

## 152. Re 20M Mach 0.50 (2)
BIGFOIL.COM POLAR EXPORT
Horten 20.00% thick 4.00% camber
Horten 20.00% thick 4.00% camber |  |  |  | Cl Max: | 1.5088 | at alpha= | 12.5 | deg
XFOIL ncrit=9 |  |  |  | L/D Max: | 149.645 | at alpha= | 6 | deg
Re: | 20000000 |  |  | Cd Min: | 0.10603 | at alpha= | 17.5 | deg
Mach: | 0.5 |  |  | Cl=0 at alpha= | -2.6191 | deg
|  |  |  | @ Cl=0.1, Cd= | 0.0063282
|  |  |  | @ Cl=0.4, Cd= | 0.0062469
|  |  |  | @ Cl=0.6, Cd= | 0.0062701
alpha (deg) | Cl | Cd | Cm | Cl/Cd
-12.5 | -1.0963 | 0.01293 | -0.1121 | -84.7873
-12 | -1.0461 | 0.01198 | -0.1045 | -87.3205
-11.5 | -0.9913 | 0.01129 | -0.0976 | -87.8034
-11 | -0.9354 | 0.01068 | -0.0911 | -87.5843
-10.5 | -0.8794 | 0.01017 | -0.0848 | -86.47
-10 | -0.8221 | 0.0097 | -0.079 | -84.7526
-9.5 | -0.7667 | 0.00927 | -0.0732 | -82.7077
-9 | -0.709 | 0.0089 | -0.0679 | -79.6629
-8.5 | -0.6529 | 0.00855 | -0.0627 | -76.3626
-8 | -0.5965 | 0.00825 | -0.0576 | -72.303
-7.5 | -0.5396 | 0.00794 | -0.0529 | -67.9597
-7 | -0.4844 | 0.0077 | -0.0481 | -62.9091
-6.5 | -0.4266 | 0.00744 | -0.0439 | -57.3387
-6 | -0.3716 | 0.00723 | -0.0394 | -51.397
-5.5 | -0.3143 | 0.00703 | -0.0354 | -44.7084
-5 | -0.2575 | 0.00684 | -0.0315 | -37.6462
-4.5 | -0.2033 | 0.00667 | -0.0273 | -30.4798
-4 | -0.1466 | 0.00654 | -0.0236 | -22.4159
-3.5 | -0.0927 | 0.0065 | -0.0194 | -14.2615
-3 | -0.0432 | 0.00645 | -0.0145 | -6.6977
-2.5 | 0.0135 | 0.00641 | -0.0111 | 2.1061
-2 | 0.0737 | 0.00635 | -0.0085 | 11.6063
-1.5 | 0.1341 | 0.0063 | -0.006 | 21.2857
-1 | 0.1943 | 0.00628 | -0.0035 | 30.9395
-0.5 | 0.2562 | 0.00624 | -0.0014 | 41.0577
0 | 0.3169 | 0.00627 | 0.0008 | 50.5423
0.5 | 0.3798 | 0.00623 | 0.0027 | 60.9631
1 | 0.4396 | 0.00628 | 0.0051 | 70
1.5 | 0.502 | 0.00626 | 0.0071 | 80.1917
2 | 0.5612 | 0.00631 | 0.0097 | 88.9382
2.5 | 0.6196 | 0.00625 | 0.0125 | 99.136
3 | 0.6719 | 0.00619 | 0.0164 | 108.546
3.5 | 0.7163 | 0.00596 | 0.0219 | 120.1846
4 | 0.7544 | 0.00573 | 0.0287 | 131.6579
4.5 | 0.7999 | 0.00573 | 0.0342 | 139.5986
5 | 0.8442 | 0.00578 | 0.04 | 146.0554
5.5 | 0.8812 | 0.00601 | 0.0471 | 146.6223
6 | 0.9278 | 0.0062 | 0.0525 | 149.6452
6.5 | 0.9686 | 0.00657 | 0.0586 | 147.4277
7 | 1.0237 | 0.00687 | 0.0622 | 149.0102
7.5 | 1.097 | 0.00747 | 0.0619 | 146.8541
8.5 | 1.3015 | 0.00892 | 0.051 | 145.9081
9 | 1.3574 | 0.00994 | 0.0532 | 136.5594
9.5 | 1.4018 | 0.01154 | 0.056 | 121.4731
10 | 1.4496 | 0.01324 | 0.0581 | 109.4864
10.5 | 1.4821 | 0.01578 | 0.0607 | 93.9227
11 | 1.4999 | 0.01898 | 0.0641 | 79.0253
11.5 | 1.4952 | 0.02238 | 0.0708 | 66.8097
12 | 1.5018 | 0.02723 | 0.0716 | 55.1524
12.5 | 1.5088 | 0.03218 | 0.0721 | 46.8863
13 | 1.5014 | 0.03811 | 0.0723 | 39.3965
13.5 | 1.4905 | 0.04437 | 0.0722 | 33.5925
14 | 1.4688 | 0.05156 | 0.0716 | 28.4872
14.5 | 1.4634 | 0.05785 | 0.0709 | 25.2965
15 | 1.4461 | 0.06513 | 0.0695 | 22.2033
15.5 | 1.4171 | 0.07357 | 0.0672 | 19.2619
16 | 1.4068 | 0.08094 | 0.065 | 17.3808
16.5 | 1.3918 | 0.08892 | 0.0621 | 15.6523
17 | 1.377 | 0.09726 | 0.0586 | 14.1579
17.5 | 1.3627 | 0.10603 | 0.0542 | 12.852