## index
index | Re | Mach | Datasource
1 | 50000 | 0 | JavaFoil+Calcfoil stall+Eppler ext transition
2 | 50000 | 0 | XFOIL ncrit=9
3 | 50000 | 0.1 | JavaFoil+Calcfoil stall+Eppler ext transition
4 | 50000 | 0.1 | XFOIL ncrit=9
5 | 50000 | 0.25 | JavaFoil+Calcfoil stall+Eppler ext transition
6 | 50000 | 0.25 | XFOIL ncrit=9
7 | 50000 | 0.5 | JavaFoil+Calcfoil stall+Eppler ext transition
8 | 50000 | 0.5 | XFOIL ncrit=9
9 | 100000 | 0 | JavaFoil+Calcfoil stall+Eppler ext transition
10 | 100000 | 0 | XFOIL ncrit=9
11 | 100000 | 0.1 | JavaFoil+Calcfoil stall+Eppler ext transition
12 | 100000 | 0.1 | XFOIL ncrit=9
13 | 100000 | 0.25 | JavaFoil+Calcfoil stall+Eppler ext transition
14 | 100000 | 0.25 | XFOIL ncrit=9
15 | 100000 | 0.5 | JavaFoil+Calcfoil stall+Eppler ext transition
16 | 100000 | 0.5 | XFOIL ncrit=9
17 | 250000 | 0 | JavaFoil+Calcfoil stall+Eppler ext transition
18 | 250000 | 0 | XFOIL ncrit=9
19 | 250000 | 0.1 | JavaFoil+Calcfoil stall+Eppler ext transition
20 | 250000 | 0.1 | XFOIL ncrit=9
21 | 250000 | 0.25 | JavaFoil+Calcfoil stall+Eppler ext transition
22 | 250000 | 0.25 | XFOIL ncrit=9
23 | 250000 | 0.5 | JavaFoil+Calcfoil stall+Eppler ext transition
24 | 250000 | 0.5 | XFOIL ncrit=9
25 | 500000 | 0 | JavaFoil+Calcfoil stall+Eppler ext transition
26 | 500000 | 0 | XFOIL ncrit=9
27 | 500000 | 0.1 | JavaFoil+Calcfoil stall+Eppler ext transition
28 | 500000 | 0.1 | XFOIL ncrit=9
29 | 500000 | 0.25 | JavaFoil+Calcfoil stall+Eppler ext transition
30 | 500000 | 0.25 | XFOIL ncrit=9
31 | 500000 | 0.5 | JavaFoil+Calcfoil stall+Eppler ext transition
32 | 500000 | 0.5 | XFOIL ncrit=9
33 | 750000 | 0 | JavaFoil+Calcfoil stall+Eppler ext transition
34 | 750000 | 0 | XFOIL ncrit=9
35 | 750000 | 0.1 | JavaFoil+Calcfoil stall+Eppler ext transition
36 | 750000 | 0.1 | XFOIL ncrit=9
37 | 750000 | 0.25 | JavaFoil+Calcfoil stall+Eppler ext transition
38 | 750000 | 0.25 | XFOIL ncrit=9
39 | 750000 | 0.5 | JavaFoil+Calcfoil stall+Eppler ext transition
40 | 750000 | 0.5 | XFOIL ncrit=9
41 | 1000000 | 0 | JavaFoil+Calcfoil stall+Eppler ext transition
42 | 1000000 | 0 | XFOIL ncrit=9
43 | 1000000 | 0.1 | JavaFoil+Calcfoil stall+Eppler ext transition
44 | 1000000 | 0.1 | XFOIL ncrit=9
45 | 1000000 | 0.25 | JavaFoil+Calcfoil stall+Eppler ext transition
46 | 1000000 | 0.25 | XFOIL ncrit=9
47 | 1000000 | 0.5 | JavaFoil+Calcfoil stall+Eppler ext transition
48 | 1000000 | 0.5 | XFOIL ncrit=9
49 | 2000000 | 0 | JavaFoil+Calcfoil stall+Eppler ext transition
50 | 2000000 | 0 | XFOIL ncrit=9
51 | 2000000 | 0.1 | JavaFoil+Calcfoil stall+Eppler ext transition
52 | 2000000 | 0.1 | XFOIL ncrit=9
53 | 2000000 | 0.25 | JavaFoil+Calcfoil stall+Eppler ext transition
54 | 2000000 | 0.25 | XFOIL ncrit=9
55 | 2000000 | 0.5 | JavaFoil+Calcfoil stall+Eppler ext transition
56 | 2000000 | 0.5 | XFOIL ncrit=9
57 | 3000000 | 0 | JavaFoil+Calcfoil stall+Eppler ext transition
58 | 3000000 | 0 | XFOIL ncrit=9
59 | 3000000 | 0.1 | JavaFoil+Calcfoil stall+Eppler ext transition
60 | 3000000 | 0.1 | XFOIL ncrit=9
61 | 3000000 | 0.25 | JavaFoil+Calcfoil stall+Eppler ext transition
62 | 3000000 | 0.25 | XFOIL ncrit=9
63 | 3000000 | 0.5 | JavaFoil+Calcfoil stall+Eppler ext transition
64 | 3000000 | 0.5 | XFOIL ncrit=9
65 | 4000000 | 0 | JavaFoil+Calcfoil stall+Eppler ext transition
66 | 4000000 | 0 | XFOIL ncrit=9
67 | 4000000 | 0.1 | JavaFoil+Calcfoil stall+Eppler ext transition
68 | 4000000 | 0.1 | XFOIL ncrit=9
69 | 4000000 | 0.25 | JavaFoil+Calcfoil stall+Eppler ext transition
70 | 4000000 | 0.25 | XFOIL ncrit=9
71 | 4000000 | 0.5 | JavaFoil+Calcfoil stall+Eppler ext transition
72 | 4000000 | 0.5 | XFOIL ncrit=9
73 | 5000000 | 0 | JavaFoil+Calcfoil stall+Eppler ext transition
74 | 5000000 | 0 | XFOIL ncrit=9
75 | 5000000 | 0.1 | JavaFoil+Calcfoil stall+Eppler ext transition
76 | 5000000 | 0.1 | XFOIL ncrit=9
77 | 5000000 | 0.25 | JavaFoil+Calcfoil stall+Eppler ext transition
78 | 5000000 | 0.25 | XFOIL ncrit=9
79 | 5000000 | 0.5 | JavaFoil+Calcfoil stall+Eppler ext transition
80 | 5000000 | 0.5 | XFOIL ncrit=9
81 | 6000000 | 0 | JavaFoil+Calcfoil stall+Eppler ext transition
82 | 6000000 | 0 | XFOIL ncrit=9
83 | 6000000 | 0.1 | JavaFoil+Calcfoil stall+Eppler ext transition
84 | 6000000 | 0.1 | XFOIL ncrit=9
85 | 6000000 | 0.25 | JavaFoil+Calcfoil stall+Eppler ext transition
86 | 6000000 | 0.25 | XFOIL ncrit=9
87 | 6000000 | 0.5 | JavaFoil+Calcfoil stall+Eppler ext transition
88 | 6000000 | 0.5 | XFOIL ncrit=9
89 | 7000000 | 0 | JavaFoil+Calcfoil stall+Eppler ext transition
90 | 7000000 | 0 | XFOIL ncrit=9
91 | 7000000 | 0.1 | JavaFoil+Calcfoil stall+Eppler ext transition
92 | 7000000 | 0.1 | XFOIL ncrit=9
93 | 7000000 | 0.25 | JavaFoil+Calcfoil stall+Eppler ext transition
94 | 7000000 | 0.25 | XFOIL ncrit=9
95 | 7000000 | 0.5 | JavaFoil+Calcfoil stall+Eppler ext transition
96 | 7000000 | 0.5 | XFOIL ncrit=9
97 | 8000000 | 0 | JavaFoil+Calcfoil stall+Eppler ext transition
98 | 8000000 | 0 | XFOIL ncrit=9
99 | 8000000 | 0.1 | JavaFoil+Calcfoil stall+Eppler ext transition
100 | 8000000 | 0.1 | XFOIL ncrit=9
101 | 8000000 | 0.25 | JavaFoil+Calcfoil stall+Eppler ext transition
102 | 8000000 | 0.25 | XFOIL ncrit=9
103 | 8000000 | 0.5 | JavaFoil+Calcfoil stall+Eppler ext transition
104 | 8000000 | 0.5 | XFOIL ncrit=9
105 | 10000000 | 0 | JavaFoil+Calcfoil stall+Eppler ext transition
106 | 10000000 | 0 | XFOIL ncrit=9
107 | 10000000 | 0.1 | JavaFoil+Calcfoil stall+Eppler ext transition
108 | 10000000 | 0.1 | XFOIL ncrit=9
109 | 10000000 | 0.25 | JavaFoil+Calcfoil stall+Eppler ext transition
110 | 10000000 | 0.25 | XFOIL ncrit=9
111 | 10000000 | 0.5 | JavaFoil+Calcfoil stall+Eppler ext transition
112 | 10000000 | 0.5 | XFOIL ncrit=9
113 | 12000000 | 0 | JavaFoil+Calcfoil stall+Eppler ext transition
114 | 12000000 | 0 | XFOIL ncrit=9
115 | 12000000 | 0.1 | JavaFoil+Calcfoil stall+Eppler ext transition
116 | 12000000 | 0.1 | XFOIL ncrit=9
117 | 12000000 | 0.25 | JavaFoil+Calcfoil stall+Eppler ext transition
118 | 12000000 | 0.25 | XFOIL ncrit=9
119 | 12000000 | 0.5 | JavaFoil+Calcfoil stall+Eppler ext transition
120 | 12000000 | 0.5 | XFOIL ncrit=9
121 | 14000000 | 0 | JavaFoil+Calcfoil stall+Eppler ext transition
122 | 14000000 | 0 | XFOIL ncrit=9
123 | 14000000 | 0.1 | JavaFoil+Calcfoil stall+Eppler ext transition
124 | 14000000 | 0.1 | XFOIL ncrit=9
125 | 14000000 | 0.25 | JavaFoil+Calcfoil stall+Eppler ext transition
126 | 14000000 | 0.25 | XFOIL ncrit=9
127 | 14000000 | 0.5 | JavaFoil+Calcfoil stall+Eppler ext transition
128 | 14000000 | 0.5 | XFOIL ncrit=9
129 | 16000000 | 0 | JavaFoil+Calcfoil stall+Eppler ext transition
130 | 16000000 | 0 | XFOIL ncrit=9
131 | 16000000 | 0.1 | JavaFoil+Calcfoil stall+Eppler ext transition
132 | 16000000 | 0.1 | XFOIL ncrit=9
133 | 16000000 | 0.25 | JavaFoil+Calcfoil stall+Eppler ext transition
134 | 16000000 | 0.25 | XFOIL ncrit=9
135 | 16000000 | 0.5 | JavaFoil+Calcfoil stall+Eppler ext transition
136 | 16000000 | 0.5 | XFOIL ncrit=9
137 | 18000000 | 0 | JavaFoil+Calcfoil stall+Eppler ext transition
138 | 18000000 | 0 | XFOIL ncrit=9
139 | 18000000 | 0.1 | JavaFoil+Calcfoil stall+Eppler ext transition
140 | 18000000 | 0.1 | XFOIL ncrit=9
141 | 18000000 | 0.25 | JavaFoil+Calcfoil stall+Eppler ext transition
142 | 18000000 | 0.25 | XFOIL ncrit=9
143 | 18000000 | 0.5 | JavaFoil+Calcfoil stall+Eppler ext transition
144 | 18000000 | 0.5 | XFOIL ncrit=9
145 | 20000000 | 0 | JavaFoil+Calcfoil stall+Eppler ext transition
146 | 20000000 | 0 | XFOIL ncrit=9
147 | 20000000 | 0.1 | JavaFoil+Calcfoil stall+Eppler ext transition
148 | 20000000 | 0.1 | XFOIL ncrit=9
149 | 20000000 | 0.25 | JavaFoil+Calcfoil stall+Eppler ext transition
150 | 20000000 | 0.25 | XFOIL ncrit=9
151 | 20000000 | 0.5 | JavaFoil+Calcfoil stall+Eppler ext transition
152 | 20000000 | 0.5 | XFOIL ncrit=9

## 1. Re 50k Mach 0.00 (1)
BIGFOIL.COM POLAR EXPORT
Horten 12.00% thick 7.00% camber
Horten 12.00% thick 7.00% camber |  |  |  | Cl Max: | 1.69 | at alpha= | 16.5 | deg
JavaFoil+Calcfoil stall+Eppler ext transition |  |  |  | L/D Max: | 23.557 | at alpha= | 3.5 | deg
Re: | 50000 |  |  | Cd Min: | 0.02308 | at alpha= | 0 | deg
Mach: | 0 |  |  | Cl=0 at alpha= | -2.663 | deg
|  |  |  | @ Cl=0.1, Cd= | 0.042642
|  |  |  | @ Cl=0.4, Cd= | 0.02372
|  |  |  | @ Cl=0.6, Cd= | 0.026682
alpha (deg) | Cl | Cd | Cm | Cl/Cd
-17.5 | -0.423 | 0.39534 | 0 | -1.071
-17 | -0.434 | 0.35746 | 0 | -1.214
-16.5 | -0.445 | 0.3392 | 0 | -1.31
-16 | -0.454 | 0.32172 | 0 | -1.413
-15.5 | -0.464 | 0.29077 | 0 | -1.595
-15 | -0.473 | 0.27049 | 0 | -1.747
-14.5 | -0.48 | 0.25596 | 0.001 | -1.875
-14 | -0.485 | 0.24446 | 0.001 | -1.985
-13.5 | -0.489 | 0.21767 | 0.001 | -2.247
-13 | -0.492 | 0.20871 | 0.001 | -2.356
-12.5 | -0.493 | 0.19187 | 0.001 | -2.567
-12 | -0.492 | 0.17687 | 0.001 | -2.779
-11.5 | -0.488 | 0.16589 | 0.001 | -2.944
-11 | -0.483 | 0.15141 | 0.001 | -3.191
-10.5 | -0.475 | 0.13917 | 0.002 | -3.415
-10 | -0.465 | 0.12935 | 0.002 | -3.594
-9.5 | -0.452 | 0.12148 | 0.002 | -3.719
-9 | -0.436 | 0.11124 | 0.002 | -3.917
-8.5 | -0.417 | 0.10294 | 0.002 | -4.049
-8 | -0.395 | 0.09354 | 0.002 | -4.222
-7.5 | -0.37 | 0.08601 | 0.002 | -4.301
-7 | -0.342 | 0.08041 | 0.002 | -4.255
-6.5 | -0.311 | 0.07453 | 0.002 | -4.178
-6 | -0.278 | 0.06901 | 0.002 | -4.028
-5.5 | -0.242 | 0.06414 | 0.002 | -3.773
-5 | -0.204 | 0.05955 | 0.002 | -3.42
-4.5 | -0.163 | 0.05594 | 0.002 | -2.918
-4 | -0.121 | 0.05249 | 0.002 | -2.302
-3.5 | -0.077 | 0.04972 | 0.002 | -1.544
-3 | -0.031 | 0.04732 | 0.003 | -0.664
-2.5 | 0.015 | 0.04537 | 0.003 | 0.331
-2 | 0.062 | 0.04364 | 0.003 | 1.43
-1.5 | 0.11 | 0.04238 | 0.003 | 2.606
-1 | 0.159 | 0.04138 | 0.003 | 3.845
-0.5 | 0.208 | 0.04072 | 0.003 | 5.112
0 | 0.287 | 0.02308 | 0.003 | 12.428
0.5 | 0.341 | 0.0233 | 0.003 | 14.644
1 | 0.395 | 0.02367 | 0.003 | 16.673
1.5 | 0.447 | 0.02419 | 0.003 | 18.499
2 | 0.5 | 0.0249 | 0.003 | 20.076
2.5 | 0.552 | 0.02575 | 0.003 | 21.445
3 | 0.604 | 0.02676 | 0.003 | 22.582
3.5 | 0.656 | 0.02785 | 0.003 | 23.557
4 | 0.708 | 0.03432 | 0.005 | 20.613
4.5 | 0.759 | 0.03613 | 0.005 | 20.998
5 | 0.809 | 0.0363 | 0.005 | 22.302
5.5 | 0.86 | 0.03792 | 0.004 | 22.683
6 | 0.91 | 0.03969 | 0.004 | 22.933
6.5 | 0.96 | 0.04161 | 0.004 | 23.078
7 | 1.01 | 0.04366 | 0.004 | 23.128
7.5 | 1.059 | 0.04589 | 0.004 | 23.074
8 | 1.108 | 0.04827 | 0.003 | 22.943
8.5 | 1.156 | 0.05079 | 0.003 | 22.76
9 | 1.204 | 0.0535 | 0.003 | 22.499
9.5 | 1.251 | 0.05639 | 0.002 | 22.186
10 | 1.298 | 0.05918 | 0.002 | 21.938
10.5 | 1.344 | 0.0626 | 0.002 | 21.478
11 | 1.391 | 0.06605 | 0.001 | 21.051
11.5 | 1.436 | 0.06976 | 0.001 | 20.581
12 | 1.478 | 0.07375 | 0.001 | 20.034
12.5 | 1.513 | 0.07786 | 0 | 19.435
13 | 1.546 | 0.08233 | 0 | 18.772
13.5 | 1.575 | 0.08693 | 0 | 18.12
14 | 1.6 | 0.09194 | -0.001 | 17.405
14.5 | 1.621 | 0.09648 | -0.001 | 16.804
15 | 1.638 | 0.10193 | -0.002 | 16.068
15.5 | 1.681 | 0.10278 | -0.002 | 16.353
16 | 1.688 | 0.10904 | -0.003 | 15.477
16.5 | 1.69 | 0.11547 | -0.003 | 14.632
17 | 1.685 | 0.1224 | -0.003 | 13.767
17.5 | 1.545 | 0.16438 | -0.002 | 9.399
18 | 1.53 | 0.17367 | -0.002 | 8.811
18.5 | 1.513 | 0.18455 | -0.002 | 8.2
19 | 1.493 | 0.19553 | -0.002 | 7.635
19.5 | 1.469 | 0.2069 | -0.002 | 7.098
20 | 1.441 | 0.21963 | -0.001 | 6.561

## 2. Re 50k Mach 0.00 (2)
BIGFOIL.COM POLAR EXPORT
Horten 12.00% thick 7.00% camber
Horten 12.00% thick 7.00% camber |  |  |  | Cl Max: | 0.899 | at alpha= | 19.5 | deg
XFOIL ncrit=9 |  |  |  | L/D Max: | 4.2722 | at alpha= | 8 | deg
Re: | 50000 |  |  | Cd Min: | 0.23817 | at alpha= | 19.5 | deg
Mach: | 0 |  |  | Cl=0 at alpha= | 1.5595 | deg
|  |  |  | @ Cl=0.1, Cd= | 0.081039
|  |  |  | @ Cl=0.4, Cd= | 0.10507
|  |  |  | @ Cl=0.6, Cd= | 0.14537
alpha (deg) | Cl | Cd | Cm | Cl/Cd
0.5 | -0.1161 | 0.06962 | -0.0156 | -1.6676
1 | -0.0524 | 0.07077 | -0.0182 | -0.74043
1.5 | -0.0082 | 0.07285 | -0.0189 | -0.11256
2 | 0.0607 | 0.07808 | -0.0217 | 0.77741
2.5 | 0.1218 | 0.08268 | -0.0227 | 1.4731
3 | 0.1694 | 0.08566 | -0.0225 | 1.9776
4 | 0.2608 | 0.09143 | -0.0244 | 2.8525
4.5 | 0.2967 | 0.09404 | -0.0248 | 3.155
5 | 0.3194 | 0.09649 | -0.0231 | 3.3102
5.5 | 0.3388 | 0.09915 | -0.0214 | 3.417
6 | 0.3766 | 0.10337 | -0.0213 | 3.6432
6.5 | 0.4604 | 0.10947 | -0.0316 | 4.2057
7 | 0.4629 | 0.11167 | -0.0288 | 4.1452
7.5 | 0.4743 | 0.11531 | -0.0273 | 4.1133
8 | 0.5283 | 0.12366 | -0.0286 | 4.2722
8.5 | 0.5226 | 0.12475 | -0.0264 | 4.1892
9 | 0.5295 | 0.12833 | -0.0255 | 4.1261
10 | 0.5727 | 0.13793 | -0.0254 | 4.1521
10.5 | 0.583 | 0.14222 | -0.0254 | 4.0993
11 | 0.6197 | 0.14903 | -0.0261 | 4.1582
11.5 | 0.6193 | 0.15149 | -0.0261 | 4.0881
12 | 0.6535 | 0.15933 | -0.0272 | 4.1016
12.5 | 0.6594 | 0.16173 | -0.0275 | 4.0772
13 | 0.6695 | 0.16614 | -0.0285 | 4.0297
13.5 | 0.7002 | 0.17275 | -0.0295 | 4.0533
14 | 0.7032 | 0.17565 | -0.0309 | 4.0034
15 | 0.7392 | 0.18579 | -0.0338 | 3.9787
15.5 | 0.7603 | 0.19241 | -0.0355 | 3.9515
16 | 0.7764 | 0.19657 | -0.0372 | 3.9497
16.5 | 0.7862 | 0.20096 | -0.0396 | 3.9122
17 | 0.8162 | 0.20882 | -0.0411 | 3.9086
17.5 | 0.8184 | 0.21096 | -0.044 | 3.8794
18 | 0.8461 | 0.21975 | -0.0459 | 3.8503
18.5 | 0.8539 | 0.22205 | -0.0487 | 3.8455
19 | 0.865 | 0.2269 | -0.0518 | 3.8123
19.5 | 0.899 | 0.23817 | -0.0533 | 3.7746
20 | 0.8978 | 0.23783 | -0.0573 | 3.775

## 3. Re 50k Mach 0.10 (1)
BIGFOIL.COM POLAR EXPORT
Horten 12.00% thick 7.00% camber
Horten 12.00% thick 7.00% camber |  |  |  | Cl Max: | 1.683 | at alpha= | 16 | deg
JavaFoil+Calcfoil stall+Eppler ext transition |  |  |  | L/D Max: | 23.507 | at alpha= | 3.5 | deg
Re: | 50000 |  |  | Cd Min: | 0.02326 | at alpha= | 0 | deg
Mach: | 0.1 |  |  | Cl=0 at alpha= | -2.6596 | deg
|  |  |  | @ Cl=0.1, Cd= | 0.042792
|  |  |  | @ Cl=0.4, Cd= | 0.023832
|  |  |  | @ Cl=0.6, Cd= | 0.026803
alpha (deg) | Cl | Cd | Cm | Cl/Cd
-17 | -0.389 | 0.39997 | 0 | -0.972
-16.5 | -0.401 | 0.37118 | 0 | -1.081
-16 | -0.414 | 0.34418 | 0 | -1.202
-15.5 | -0.426 | 0.31525 | 0 | -1.35
-15 | -0.437 | 0.29791 | 0 | -1.466
-14.5 | -0.447 | 0.26853 | 0.001 | -1.663
-14 | -0.454 | 0.25085 | 0.001 | -1.812
-13.5 | -0.461 | 0.23213 | 0.001 | -1.986
-13 | -0.466 | 0.22086 | 0.001 | -2.111
-12.5 | -0.47 | 0.20072 | 0.001 | -2.34
-12 | -0.471 | 0.18852 | 0.001 | -2.5
-11.5 | -0.471 | 0.17418 | 0.001 | -2.703
-11 | -0.468 | 0.15994 | 0.001 | -2.925
-10.5 | -0.462 | 0.149 | 0.002 | -3.103
-10 | -0.454 | 0.13418 | 0.002 | -3.384
-9.5 | -0.443 | 0.12531 | 0.002 | -3.535
-9 | -0.429 | 0.11539 | 0.002 | -3.715
-8.5 | -0.411 | 0.10496 | 0.002 | -3.92
-8 | -0.391 | 0.09551 | 0.002 | -4.092
-7.5 | -0.367 | 0.08761 | 0.002 | -4.19
-7 | -0.34 | 0.08158 | 0.002 | -4.17
-6.5 | -0.31 | 0.07581 | 0.002 | -4.093
-6 | -0.277 | 0.0698 | 0.002 | -3.975
-5.5 | -0.242 | 0.06468 | 0.002 | -3.74
-5 | -0.204 | 0.0607 | 0.002 | -3.358
-4.5 | -0.163 | 0.05626 | 0.002 | -2.906
-4 | -0.121 | 0.05317 | 0.002 | -2.278
-3.5 | -0.077 | 0.05025 | 0.002 | -1.532
-3 | -0.032 | 0.04755 | 0.003 | -0.663
-2.5 | 0.015 | 0.04557 | 0.003 | 0.331
-2 | 0.063 | 0.04381 | 0.003 | 1.43
-1.5 | 0.111 | 0.04249 | 0.003 | 2.611
-1 | 0.16 | 0.0415 | 0.003 | 3.852
-0.5 | 0.209 | 0.04082 | 0.003 | 5.123
0 | 0.288 | 0.02326 | 0.003 | 12.388
0.5 | 0.343 | 0.02344 | 0.003 | 14.62
1 | 0.396 | 0.02379 | 0.003 | 16.662
1.5 | 0.449 | 0.02435 | 0.003 | 18.461
2 | 0.502 | 0.02507 | 0.003 | 20.035
2.5 | 0.555 | 0.02592 | 0.003 | 21.409
3 | 0.607 | 0.02694 | 0.003 | 22.529
3.5 | 0.659 | 0.02803 | 0.003 | 23.507
4 | 0.711 | 0.03456 | 0.005 | 20.568
4.5 | 0.762 | 0.03633 | 0.005 | 20.975
5 | 0.813 | 0.03654 | 0.005 | 22.252
5.5 | 0.864 | 0.03818 | 0.004 | 22.626
6 | 0.914 | 0.03998 | 0.004 | 22.871
6.5 | 0.964 | 0.04192 | 0.004 | 23.007
7 | 1.014 | 0.04402 | 0.004 | 23.036
7.5 | 1.063 | 0.04627 | 0.004 | 22.981
8 | 1.112 | 0.04865 | 0.003 | 22.861
8.5 | 1.161 | 0.05122 | 0.003 | 22.662
9 | 1.209 | 0.05397 | 0.003 | 22.395
9.5 | 1.256 | 0.0569 | 0.002 | 22.08
10 | 1.303 | 0.05975 | 0.002 | 21.814
10.5 | 1.35 | 0.06323 | 0.002 | 21.346
11 | 1.396 | 0.06673 | 0.001 | 20.92
11.5 | 1.441 | 0.07053 | 0.001 | 20.432
12 | 1.483 | 0.07455 | 0.001 | 19.892
12.5 | 1.518 | 0.07876 | 0 | 19.277
13 | 1.55 | 0.08329 | 0 | 18.611
13.5 | 1.579 | 0.08803 | 0 | 17.938
14 | 1.603 | 0.09315 | -0.001 | 17.212
14.5 | 1.623 | 0.09783 | -0.001 | 16.59
15 | 1.656 | 0.11492 | -0.002 | 14.413
15.5 | 1.679 | 0.1046 | -0.002 | 16.05
16 | 1.683 | 0.11085 | -0.003 | 15.187
16.5 | 1.683 | 0.11784 | -0.003 | 14.28
17 | 1.675 | 0.12504 | -0.003 | 13.394
17.5 | 1.532 | 0.16613 | -0.002 | 9.221
18 | 1.515 | 0.17638 | -0.002 | 8.589
18.5 | 1.494 | 0.187 | -0.002 | 7.992
19 | 1.469 | 0.19867 | -0.002 | 7.397
19.5 | 1.441 | 0.21151 | -0.001 | 6.811
20 | 1.408 | 0.22446 |  | 6.274

## 4. Re 50k Mach 0.10 (2)
BIGFOIL.COM POLAR EXPORT
Horten 12.00% thick 7.00% camber
Horten 12.00% thick 7.00% camber |  |  |  | Cl Max: | 0.9014 | at alpha= | 19.5 | deg
XFOIL ncrit=9 |  |  |  | L/D Max: | 4.2193 | at alpha= | 9.5 | deg
Re: | 50000 |  |  | Cd Min: | 0.2392 | at alpha= | 19.5 | deg
Mach: | 0.1 |  |  | Cl=0 at alpha= | 1.5808 | deg
|  |  |  | @ Cl=0.1, Cd= | 0.081363
|  |  |  | @ Cl=0.4, Cd= | 0.10619
|  |  |  | @ Cl=0.6, Cd= | 0.14588
alpha (deg) | Cl | Cd | Cm | Cl/Cd
-20 | -0.5825 | 0.23717 | 0.0598 | -2.456
-19.5 | -0.5636 | 0.23174 | 0.056 | -2.432
-19 | -0.5463 | 0.2278 | 0.0517 | -2.3982
-18 | -0.5091 | 0.21618 | 0.0443 | -2.355
-17.5 | -0.488 | 0.20903 | 0.0413 | -2.3346
-17 | -0.4687 | 0.20323 | 0.0377 | -2.3063
-16.5 | -0.4512 | 0.19845 | 0.0338 | -2.2736
-16 | -0.4409 | 0.19718 | 0.0288 | -2.236
-15.5 | -0.4183 | 0.18825 | 0.0257 | -2.222
-15 | -0.3932 | 0.17946 | 0.0231 | -2.191
-14.5 | -0.3738 | 0.17358 | 0.0192 | -2.1535
-14 | -0.36 | 0.17007 | 0.0139 | -2.1168
-13.5 | -0.3576 | 0.17006 | 0.0071 | -2.1028
-13 | -0.311 | 0.15436 | 0.0042 | -2.0148
-12.5 | -0.2832 | 0.14703 | -0.0021 | -1.9261
-12 | -0.2603 | 0.14175 | -0.0105 | -1.8363
-11.5 | -0.2541 | 0.14145 | -0.0222 | -1.7964
-11 | -0.1928 | 0.12653 | -0.0267 | -1.5237
-10.5 | -0.1788 | 0.12222 | -0.0302 | -1.4629
-10 | -0.1842 | 0.12189 | -0.0362 | -1.5112
-9.5 | -0.1515 | 0.11199 | -0.036 | -1.3528
-9 | -0.1354 | 0.10697 | -0.0384 | -1.2658
-8.5 | -0.1406 | 0.10506 | -0.0444 | -1.3383
-8 | -0.1265 | 0.0989 | -0.0459 | -1.2791
-7.5 | -0.1111 | 0.09388 | -0.047 | -1.1834
-7 | -0.1229 | 0.09514 | -0.0522 | -1.2918
-6.5 | -0.0942 | 0.08649 | -0.051 | -1.0891
-6 | -0.0864 | 0.08382 | -0.0527 | -1.0308
-5.5 | -0.0731 | 0.08283 | -0.0545 | -0.88253
-5 | -0.0543 | 0.07724 | -0.0529 | -0.703
-4.5 | -0.0417 | 0.07487 | -0.0528 | -0.55697
-4 | -0.4781 | 0.09811 | 0.0032 | -4.8731
-3 | -0.4534 | 0.09005 | 0.0034 | -5.035
-2.5 | -0.3916 | 0.08659 | -0.0055 | -4.5225
-2 | -0.3151 | 0.08388 | -0.0153 | -3.7566
-1.5 | -0.2598 | 0.08091 | -0.0196 | -3.211
0 | -0.1484 | 0.07188 | -0.0179 | -2.0646
0.5 | -0.1176 | 0.06996 | -0.0156 | -1.681
1 | -0.0523 | 0.07128 | -0.0184 | -0.73373
1.5 | -0.0116 | 0.07285 | -0.0187 | -0.15923
2 | 0.0602 | 0.07833 | -0.0219 | 0.76854
2.5 | 0.122 | 0.08304 | -0.0229 | 1.4692
3 | 0.1705 | 0.08628 | -0.0227 | 1.9761
4.5 | 0.2979 | 0.09463 | -0.025 | 3.1481
5 | 0.3198 | 0.097 | -0.0232 | 3.2969
5.5 | 0.3383 | 0.09958 | -0.0214 | 3.3973
6 | 0.3693 | 0.10328 | -0.0208 | 3.5757
7 | 0.4637 | 0.11222 | -0.0289 | 4.1321
7.5 | 0.474 | 0.11573 | -0.0273 | 4.0957
8 | 0.5174 | 0.12301 | -0.028 | 4.2062
8.5 | 0.5238 | 0.12538 | -0.0264 | 4.1777
9 | 0.5294 | 0.12878 | -0.0255 | 4.1109
9.5 | 0.581 | 0.1377 | -0.0269 | 4.2193
10 | 0.5737 | 0.13854 | -0.0254 | 4.141
10.5 | 0.5826 | 0.14265 | -0.0254 | 4.0841
11 | 0.6216 | 0.14988 | -0.0262 | 4.1473
11.5 | 0.62 | 0.15204 | -0.0261 | 4.0779
12 | 0.6495 | 0.1592 | -0.0271 | 4.0798
12.5 | 0.6609 | 0.1624 | -0.0276 | 4.0696
13 | 0.6698 | 0.16663 | -0.0286 | 4.0197
13.5 | 0.7022 | 0.1736 | -0.0296 | 4.0449
14 | 0.7043 | 0.17623 | -0.031 | 3.9965
15 | 0.7409 | 0.18646 | -0.0339 | 3.9735
15.5 | 0.7604 | 0.19277 | -0.0357 | 3.9446
16 | 0.7787 | 0.19739 | -0.0374 | 3.945
16.5 | 0.7878 | 0.20159 | -0.0398 | 3.9079
17 | 0.8193 | 0.20995 | -0.0413 | 3.9024
17.5 | 0.8206 | 0.2117 | -0.0443 | 3.8762
18 | 0.8464 | 0.22002 | -0.0462 | 3.8469
18.5 | 0.8566 | 0.22296 | -0.049 | 3.8419
19 | 0.8674 | 0.22767 | -0.0522 | 3.8099
19.5 | 0.9014 | 0.2392 | -0.0537 | 3.7684
20 | 0.901 | 0.23884 | -0.0576 | 3.7724

## 5. Re 50k Mach 0.25 (1)
BIGFOIL.COM POLAR EXPORT
Horten 12.00% thick 7.00% camber
Horten 12.00% thick 7.00% camber |  |  |  | Cl Max: | 1.658 | at alpha= | 15 | deg
JavaFoil+Calcfoil stall+Eppler ext transition |  |  |  | L/D Max: | 23.462 | at alpha= | 4 | deg
Re: | 50000 |  |  | Cd Min: | 0.02405 | at alpha= | 0 | deg
Mach: | 0.25 |  |  | Cl=0 at alpha= | -2.6596 | deg
|  |  |  | @ Cl=0.1, Cd= | 0.043738
|  |  |  | @ Cl=0.4, Cd= | 0.024569
|  |  |  | @ Cl=0.6, Cd= | 0.027488
alpha (deg) | Cl | Cd | Cm | Cl/Cd
-14 | -0.13 | 0.55939 | 0.001 | -0.233
-13.5 | -0.185 | 0.47403 | 0.001 | -0.39
-13 | -0.225 | 0.39194 | 0.001 | -0.573
-12.5 | -0.258 | 0.3574 | 0.001 | -0.722
-12 | -0.287 | 0.31738 | 0.001 | -0.903
-11.5 | -0.311 | 0.27631 | 0.001 | -1.126
-11 | -0.332 | 0.24021 | 0.001 | -1.381
-10.5 | -0.348 | 0.20584 | 0.002 | -1.689
-10 | -0.359 | 0.17866 | 0.002 | -2.011
-9.5 | -0.366 | 0.16282 | 0.002 | -2.247
-9 | -0.368 | 0.14554 | 0.002 | -2.526
-8.5 | -0.364 | 0.12805 | 0.002 | -2.844
-8 | -0.355 | 0.11694 | 0.002 | -3.04
-7.5 | -0.342 | 0.10319 | 0.002 | -3.311
-7 | -0.323 | 0.09355 | 0.002 | -3.451
-6.5 | -0.299 | 0.08412 | 0.002 | -3.558
-6 | -0.271 | 0.07621 | 0.002 | -3.558
-5.5 | -0.239 | 0.07062 | 0.002 | -3.385
-5 | -0.203 | 0.06399 | 0.002 | -3.177
-4.5 | -0.164 | 0.05974 | 0.002 | -2.749
-4 | -0.122 | 0.05585 | 0.002 | -2.191
-3.5 | -0.078 | 0.05219 | 0.003 | -1.497
-3 | -0.032 | 0.04928 | 0.003 | -0.651
-2.5 | 0.015 | 0.04686 | 0.003 | 0.329
-2 | 0.064 | 0.04484 | 0.003 | 1.428
-1.5 | 0.114 | 0.04331 | 0.003 | 2.623
-1 | 0.164 | 0.04218 | 0.003 | 3.884
-0.5 | 0.215 | 0.04145 | 0.003 | 5.176
0 | 0.295 | 0.02405 | 0.003 | 12.269
0.5 | 0.351 | 0.02423 | 0.003 | 14.494
1 | 0.406 | 0.02461 | 0.003 | 16.508
1.5 | 0.461 | 0.02518 | 0.003 | 18.297
2 | 0.515 | 0.02593 | 0.003 | 19.848
2.5 | 0.569 | 0.02685 | 0.003 | 21.172
3 | 0.622 | 0.02794 | 0.003 | 22.256
3.5 | 0.675 | 0.02901 | 0.003 | 23.277
4 | 0.728 | 0.03104 | 0.003 | 23.462
4.5 | 0.781 | 0.03718 | 0.005 | 20.996
5 | 0.833 | 0.0379 | 0.005 | 21.974
5.5 | 0.885 | 0.03968 | 0.005 | 22.294
6 | 0.936 | 0.04163 | 0.004 | 22.486
6.5 | 0.987 | 0.0437 | 0.004 | 22.589
7 | 1.038 | 0.04595 | 0.004 | 22.587
7.5 | 1.088 | 0.04842 | 0.004 | 22.467
8 | 1.138 | 0.05097 | 0.003 | 22.322
8.5 | 1.187 | 0.05378 | 0.003 | 22.071
9 | 1.236 | 0.05677 | 0.003 | 21.77
9.5 | 1.284 | 0.05994 | 0.002 | 21.421
10 | 1.332 | 0.0634 | 0.002 | 21.002
10.5 | 1.379 | 0.06678 | 0.002 | 20.642
11 | 1.425 | 0.07076 | 0.001 | 20.135
11.5 | 1.47 | 0.07496 | 0.001 | 19.612
12 | 1.511 | 0.07934 | 0.001 | 19.05
12.5 | 1.544 | 0.08429 | 0 | 18.319
13 | 1.573 | 0.08923 | 0 | 17.624
13.5 | 1.597 | 0.0947 | 0 | 16.858
14 | 1.614 | 0.1004 | -0.001 | 16.078
14.5 | 1.624 | 0.10607 | -0.001 | 15.314
15 | 1.658 | 0.10886 | -0.002 | 15.231
15.5 | 1.653 | 0.11602 | -0.002 | 14.25
16 | 1.64 | 0.1238 | -0.003 | 13.248
16.5 | 1.496 | 0.15746 | -0.002 | 9.501
17 | 1.467 | 0.16811 | -0.001 | 8.724
17.5 | 1.428 | 0.18084 | -0.001 | 7.899
18 | 1.382 | 0.19499 | -0.001 | 7.087
18.5 | 1.327 | 0.21077 |  | 6.296
19 | 1.264 | 0.23002 |  | 5.496
19.5 | 1.194 | 0.24932 |  | 4.791
20 | 1.118 | 0.27217 |  | 4.108

## 6. Re 50k Mach 0.25 (2)
BIGFOIL.COM POLAR EXPORT
Horten 12.00% thick 7.00% camber
Horten 12.00% thick 7.00% camber |  |  |  | Cl Max: | 0.919 | at alpha= | 20 | deg
XFOIL ncrit=9 |  |  |  | L/D Max: | 4.1155 | at alpha= | 8.5 | deg
Re: | 50000 |  |  | Cd Min: | 0.24476 | at alpha= | 20 | deg
Mach: | 0.25 |  |  | Cl=0 at alpha= | 1.6303 | deg
|  |  |  | @ Cl=0.1, Cd= | 0.084394
|  |  |  | @ Cl=0.4, Cd= | 0.10804
|  |  |  | @ Cl=0.6, Cd= | 0.14854
alpha (deg) | Cl | Cd | Cm | Cl/Cd
-20 | -0.5913 | 0.24079 | 0.0622 | -2.4557
-19.5 | -0.5719 | 0.2358 | 0.058 | -2.4254
-19 | -0.5566 | 0.23424 | 0.0529 | -2.3762
-18.5 | -0.5352 | 0.22634 | 0.0493 | -2.3646
-18 | -0.5118 | 0.21778 | 0.0464 | -2.3501
-17.5 | -0.491 | 0.21156 | 0.0427 | -2.3209
-17 | -0.4714 | 0.20618 | 0.0387 | -2.2864
-16.5 | -0.456 | 0.20333 | 0.0339 | -2.2427
-15.5 | -0.4109 | 0.18775 | 0.0269 | -2.1885
-15 | -0.3887 | 0.18113 | 0.0231 | -2.146
-14.5 | -0.3703 | 0.1764 | 0.0182 | -2.0992
-14 | -0.3621 | 0.17571 | 0.0116 | -2.0608
-13.5 | -0.3248 | 0.16294 | 0.0074 | -1.9934
-13 | -0.2935 | 0.15462 | 0.0014 | -1.8982
-12.5 | -0.2663 | 0.14828 | -0.0065 | -1.7959
-12 | -0.252 | 0.14609 | -0.0167 | -1.725
-11.5 | -0.2009 | 0.13402 | -0.0242 | -1.499
-11 | -0.1799 | 0.1285 | -0.0274 | -1.4
-10 | -0.1609 | 0.1208 | -0.035 | -1.332
-9.5 | -0.1341 | 0.11345 | -0.0361 | -1.182
-9 | -0.1259 | 0.11003 | -0.0399 | -1.1442
-8.5 | -0.1435 | 0.11033 | -0.0473 | -1.3006
-8 | -0.0959 | 0.09951 | -0.0454 | -0.96372
-7.5 | -0.1015 | 0.09752 | -0.05 | -1.0408
-7 | -0.0878 | 0.09213 | -0.0508 | -0.953
-6.5 | -0.0869 | 0.09063 | -0.0536 | -0.95884
-6 | -0.0681 | 0.08512 | -0.0544 | -0.80005
-5 | -0.0543 | 0.08294 | -0.0559 | -0.65469
-4 | -0.4827 | 0.10229 | 0.0031 | -4.7189
-3.5 | -0.474 | 0.09814 | 0.0028 | -4.8298
-3 | -0.4637 | 0.09356 | 0.0039 | -4.9562
-2.5 | -0.3827 | 0.0912 | -0.0094 | -4.1963
-1.5 | -0.2625 | 0.08378 | -0.0211 | -3.1332
-1 | -0.2251 | 0.08011 | -0.0214 | -2.8099
-0.5 | -0.2024 | 0.07561 | -0.0183 | -2.6769
1 | -0.0847 | 0.07196 | -0.0154 | -1.177
1.5 | -0.022 | 0.07427 | -0.0183 | -0.29622
2 | 0.0624 | 0.08099 | -0.0231 | 0.77047
2.5 | 0.1047 | 0.08482 | -0.0221 | 1.2344
3 | 0.1411 | 0.08679 | -0.0209 | 1.6258
3.5 | 0.1851 | 0.08949 | -0.0209 | 2.0684
4 | 0.2495 | 0.09417 | -0.024 | 2.6495
5 | 0.324 | 0.10007 | -0.0242 | 3.2377
5.5 | 0.3386 | 0.10206 | -0.0219 | 3.3177
6 | 0.3594 | 0.10502 | -0.0204 | 3.4222
6.5 | 0.438 | 0.11086 | -0.0309 | 3.9509
7.5 | 0.4739 | 0.1182 | -0.0274 | 4.0093
8 | 0.4918 | 0.1228 | -0.0266 | 4.0049
8.5 | 0.5321 | 0.12929 | -0.0269 | 4.1156
9 | 0.5301 | 0.13138 | -0.0255 | 4.0349
9.5 | 0.5517 | 0.13675 | -0.0255 | 4.0344
10 | 0.5806 | 0.14215 | -0.0257 | 4.0844
10.5 | 0.5829 | 0.14516 | -0.0254 | 4.0156
11 | 0.6288 | 0.15424 | -0.0267 | 4.0768
11.5 | 0.6245 | 0.1551 | -0.0264 | 4.0264
12 | 0.6407 | 0.16026 | -0.0272 | 3.9979
12.5 | 0.67 | 0.1664 | -0.028 | 4.0264
13 | 0.6736 | 0.16945 | -0.0291 | 3.9752
13.5 | 0.7149 | 0.17879 | -0.0303 | 3.9985
14 | 0.7113 | 0.17951 | -0.0316 | 3.9625
14.5 | 0.7398 | 0.18736 | -0.0332 | 3.9485
15 | 0.7511 | 0.19033 | -0.0347 | 3.9463
15.5 | 0.7648 | 0.19543 | -0.0369 | 3.9134
16 | 0.7922 | 0.20224 | -0.0384 | 3.9171
16.5 | 0.7976 | 0.20524 | -0.0411 | 3.8862
17 | 0.8365 | 0.21673 | -0.0426 | 3.8596
17.5 | 0.8331 | 0.21594 | -0.0458 | 3.858
18 | 0.8528 | 0.22265 | -0.0482 | 3.8302
18.5 | 0.8725 | 0.22831 | -0.0507 | 3.8216
19 | 0.8815 | 0.23225 | -0.0541 | 3.7955
19.5 | 0.9075 | 0.24144 | -0.0563 | 3.7587
20 | 0.919 | 0.24476 | -0.0597 | 3.7547

## 7. Re 50k Mach 0.50 (1)
BIGFOIL.COM POLAR EXPORT
Horten 12.00% thick 7.00% camber
Horten 12.00% thick 7.00% camber |  |  |  | Cl Max: | 1.581 | at alpha= | 12 | deg
JavaFoil+Calcfoil stall+Eppler ext transition |  |  |  | L/D Max: | 21.923 | at alpha= | 4 | deg
Re: | 50000 |  |  | Cd Min: | 0.02791 | at alpha= | 0 | deg
Mach: | 0.5 |  |  | Cl=0 at alpha= | -2.6667 | deg
|  |  |  | @ Cl=0.1, Cd= | 0.049492
|  |  |  | @ Cl=0.4, Cd= | 0.028099
|  |  |  | @ Cl=0.6, Cd= | 0.030801
alpha (deg) | Cl | Cd | Cm | Cl/Cd
-20 | -0.929 | 0.43851 | -0.003 | -2.119
-19.5 | -0.903 | 0.43292 | -0.002 | -2.087
-19 | -0.878 | 0.42807 | -0.002 | -2.05
-18.5 | -0.851 | 0.4257 | -0.002 | -1.998
-18 | -0.825 | 0.41291 | -0.001 | -1.997
-17.5 | -0.799 | 0.39621 | -0.001 | -2.016
-17 | -0.773 | 0.39121 | -0.001 | -1.975
-16.5 | -0.747 | 0.38714 | 0 | -1.928
-16 | -0.719 | 0.3815 | 0 | -1.885
-15.5 | -0.693 | 0.37759 | 0 | -1.835
-15 | -0.667 | 0.36141 | 0.001 | -1.845
-14.5 | -0.64 | 0.3581 | 0.001 | -1.788
-14 | -0.613 | 0.34487 | 0.001 | -1.778
-13.5 | -0.587 | 0.34094 | 0.001 | -1.721
-13 | -0.56 | 0.32134 | 0.002 | -1.743
-12.5 | -0.534 | 0.31674 | 0.002 | -1.685
-12 | -0.506 | 0.30499 | 0.002 | -1.66
-11.5 | -0.48 | 0.30459 | 0.002 | -1.575
-11 | -0.453 | 0.29587 | 0.002 | -1.531
-10.5 | -0.426 | 0.30801 | 0.002 | -1.384
-10 | -0.399 | 0.27037 | 0.003 | -1.475
-9.5 | -0.372 | 0.26601 | 0.003 | -1.399
-9 | -0.345 | 0.28528 | 0.003 | -1.21
-8.5 | -0.318 | 0.25777 | 0.003 | -1.233
-8 | -0.291 | 0.25663 | 0.003 | -1.133
-7.5 | -0.264 | 0.25478 | 0.003 | -1.035
-7 | -0.236 | 0.2377 | 0.003 | -0.995
-6.5 | -0.209 | 0.22347 | 0.003 | -0.937
-6 | -0.182 | 0.22094 | 0.003 | -0.825
-5.5 | -0.155 | 0.21838 | 0.003 | -0.709
-5 | -0.128 | 0.20882 | 0.003 | -0.612
-4.5 | -0.1 | 0.18976 | 0.003 | -0.529
-4 | -0.073 | 0.10962 | 0.003 | -0.667
-3.5 | -0.07 | 0.07965 | 0.003 | -0.883
-3 | -0.032 | 0.06452 | 0.003 | -0.497
-2.5 | 0.016 | 0.05642 | 0.003 | 0.286
-2 | 0.069 | 0.0512 | 0.003 | 1.342
-1.5 | 0.124 | 0.04817 | 0.003 | 2.569
-1 | 0.18 | 0.04619 | 0.003 | 3.902
-0.5 | 0.237 | 0.04474 | 0.003 | 5.307
0 | 0.325 | 0.02791 | 0.003 | 11.657
0.5 | 0.388 | 0.02802 | 0.003 | 13.85
1 | 0.449 | 0.02842 | 0.003 | 15.803
1.5 | 0.509 | 0.02914 | 0.003 | 17.469
2 | 0.569 | 0.03015 | 0.003 | 18.857
2.5 | 0.628 | 0.03139 | 0.003 | 20
3 | 0.686 | 0.03288 | 0.003 | 20.876
3.5 | 0.744 | 0.03459 | 0.003 | 21.522
4 | 0.802 | 0.0366 | 0.003 | 21.923
4.5 | 0.859 | 0.0437 | 0.006 | 19.663
5 | 0.916 | 0.04588 | 0.005 | 19.961
5.5 | 0.972 | 0.04769 | 0.005 | 20.38
6 | 1.027 | 0.05048 | 0.005 | 20.341
6.5 | 1.081 | 0.05354 | 0.005 | 20.2
7 | 1.135 | 0.05686 | 0.004 | 19.96
7.5 | 1.188 | 0.06056 | 0.004 | 19.612
8 | 1.239 | 0.06454 | 0.004 | 19.204
8.5 | 1.29 | 0.06896 | 0.003 | 18.701
9 | 1.339 | 0.07373 | 0.003 | 18.162
9.5 | 1.387 | 0.07904 | 0.003 | 17.544
10 | 1.433 | 0.08485 | 0.002 | 16.889
10.5 | 1.477 | 0.09126 | 0.002 | 16.184
11 | 1.519 | 0.09844 | 0.002 | 15.432
11.5 | 1.558 | 0.10637 | 0.001 | 14.648
12 | 1.581 | 0.11565 | 0.001 | 13.671
12.5 | 1.565 | 0.12665 | 0 | 12.359
13 | 1.527 | 0.14073 | 0 | 10.854
13.5 | 1.199 | 0.15043 |  | 7.968
14 | 0.913 | 0.25952 | 0 | 3.518
14.5 | 0.941 | 0.30511 | -0.001 | 3.084
15 | 0.969 | 0.31467 | -0.001 | 3.079
15.5 | 0.998 | 0.36581 | -0.001 | 2.728
16 | 1.029 | 0.41791 | -0.002 | 2.463
16.5 | 1.06 | 0.43866 | -0.002 | 2.417
17 | 1.094 | 0.47888 | -0.003 | 2.284

## 8. Re 50k Mach 0.50 (2)
BIGFOIL.COM POLAR EXPORT
Horten 12.00% thick 7.00% camber
Horten 12.00% thick 7.00% camber |  |  |  | Cl Max: | 1.0041 | at alpha= | 20 | deg
XFOIL ncrit=9 |  |  |  | L/D Max: | 3.843 | at alpha= | 14 | deg
Re: | 50000 |  |  | Cd Min: | 0.27658 | at alpha= | 20 | deg
Mach: | 0.5 |  |  | Cl=0 at alpha= | 2.0514 | deg
|  |  |  | @ Cl=0.1, Cd= | 0.094641
|  |  |  | @ Cl=0.4, Cd= | 0.12203
|  |  |  | @ Cl=0.6, Cd= | 0.15724
alpha (deg) | Cl | Cd | Cm | Cl/Cd
-20 | -0.6426 | 0.26708 | 0.0714 | -2.406
-19.5 | -0.6133 | 0.254 | 0.068 | -2.4146
-19 | -0.5876 | 0.24634 | 0.0633 | -2.3853
-18.5 | -0.5626 | 0.23977 | 0.0583 | -2.3464
-18 | -0.5395 | 0.23519 | 0.0527 | -2.2939
-17 | -0.4866 | 0.21938 | 0.043 | -2.2181
-16.5 | -0.4577 | 0.21087 | 0.0383 | -2.1705
-16 | -0.4298 | 0.20385 | 0.0327 | -2.1084
-15.5 | -0.4058 | 0.19993 | 0.0257 | -2.0297
-15 | -0.3803 | 0.19468 | 0.0183 | -1.9535
-14.5 | -0.3357 | 0.18128 | 0.0117 | -1.8518
-14 | -0.2985 | 0.17328 | 0.0029 | -1.7226
-13.5 | -0.2667 | 0.16801 | -0.0073 | -1.5874
-13 | -0.2457 | 0.16778 | -0.019 | -1.4644
-12.5 | -0.1991 | 0.15335 | -0.0205 | -1.2983
-12 | -0.176 | 0.14767 | -0.0241 | -1.1918
-11.5 | -0.1679 | 0.14639 | -0.0295 | -1.1469
-11 | -0.1385 | 0.13788 | -0.0322 | -1.0045
-10.5 | -0.1122 | 0.13121 | -0.0351 | -0.85512
-10 | -0.1011 | 0.12844 | -0.04 | -0.78714
-9.5 | -0.082 | 0.12278 | -0.0433 | -0.66786
-9 | -0.0557 | 0.11637 | -0.0454 | -0.47865
-8.5 | -0.055 | 0.11532 | -0.0521 | -0.47693
-8 | -0.0219 | 0.10745 | -0.053 | -0.20382
-7.5 | -0.0267 | 0.1063 | -0.0586 | -0.25118
-7 | 0.0019 | 0.09981 | -0.0602 | 0.019036
-6.5 | -0.028 | 0.1011 | -0.0623 | -0.27695
-6 | -0.004 | 0.09517 | -0.0632 | -0.04203
-5.5 | -0.0128 | 0.09333 | -0.0624 | -0.13715
-5 | -0.0336 | 0.09388 | -0.0613 | -0.3579
-4 | -0.4964 | 0.11832 | 0.0027 | -4.1954
-3.5 | -0.4965 | 0.11097 | 0.0058 | -4.4742
-3 | -0.4377 | 0.10593 | -0.0067 | -4.132
-1.5 | -0.3065 | 0.09354 | -0.0202 | -3.2767
-0.5 | -0.2734 | 0.08386 | -0.0134 | -3.2602
0 | -0.2294 | 0.08082 | -0.0127 | -2.8384
0.5 | -0.1987 | 0.07918 | -0.0111 | -2.5095
1 | -0.1517 | 0.07879 | -0.0115 | -1.9254
1.5 | -0.0852 | 0.08047 | -0.0146 | -1.0588
2 | -0.0068 | 0.08587 | -0.0195 | -0.079189
2.5 | 0.0593 | 0.09137 | -0.0215 | 0.64901
3 | 0.1092 | 0.09538 | -0.021 | 1.1449
4 | 0.2009 | 0.10138 | -0.0205 | 1.9817
4.5 | 0.2423 | 0.10411 | -0.022 | 2.3273
5 | 0.2803 | 0.10753 | -0.0228 | 2.6067
5.5 | 0.3182 | 0.11138 | -0.023 | 2.8569
6 | 0.3704 | 0.11729 | -0.0231 | 3.158
6.5 | 0.3779 | 0.11853 | -0.0205 | 3.1882
7 | 0.3995 | 0.12198 | -0.0195 | 3.2751
7.5 | 0.4852 | 0.13094 | -0.0293 | 3.7055
8 | 0.4926 | 0.13295 | -0.0271 | 3.7052
8.5 | 0.5065 | 0.13692 | -0.0261 | 3.6992
9.5 | 0.553 | 0.14668 | -0.0257 | 3.7701
10 | 0.5786 | 0.15285 | -0.0262 | 3.7854
10.5 | 0.6027 | 0.1578 | -0.0265 | 3.8194
11 | 0.6146 | 0.16161 | -0.027 | 3.803
12.5 | 0.6926 | 0.18065 | -0.0304 | 3.8339
13 | 0.7045 | 0.18338 | -0.0317 | 3.8417
13.5 | 0.7259 | 0.18942 | -0.0335 | 3.8322
14 | 0.7508 | 0.19537 | -0.0352 | 3.843
14.5 | 0.7661 | 0.20002 | -0.0375 | 3.8301
15 | 0.7997 | 0.20902 | -0.0393 | 3.8259
15.5 | 0.8084 | 0.21158 | -0.0421 | 3.8208
16 | 0.8451 | 0.22302 | -0.0442 | 3.7893
16.5 | 0.8516 | 0.22389 | -0.0474 | 3.8037
17 | 0.8775 | 0.23245 | -0.0501 | 3.775
17.5 | 0.8967 | 0.23758 | -0.0531 | 3.7743
18 | 0.9128 | 0.24327 | -0.0568 | 3.7522
18.5 | 0.9464 | 0.25564 | -0.0591 | 3.7021
19 | 0.9533 | 0.2565 | -0.0637 | 3.7166
19.5 | 0.9737 | 0.26417 | -0.0674 | 3.6859
20 | 1.0041 | 0.27658 | -0.0701 | 3.6304

## 9. Re 100k Mach 0.00 (1)
BIGFOIL.COM POLAR EXPORT
Horten 12.00% thick 7.00% camber
Horten 12.00% thick 7.00% camber |  |  |  | Cl Max: | 1.698 | at alpha= | 16.5 | deg
JavaFoil+Calcfoil stall+Eppler ext transition |  |  |  | L/D Max: | 31.556 | at alpha= | 6.5 | deg
Re: | 100000 |  |  | Cd Min: | 0.01634 | at alpha= | 0 | deg
Mach: | 0 |  |  | Cl=0 at alpha= | -2.663 | deg
|  |  |  | @ Cl=0.1, Cd= | 0.038235
|  |  |  | @ Cl=0.4, Cd= | 0.01699
|  |  |  | @ Cl=0.6, Cd= | 0.019366
alpha (deg) | Cl | Cd | Cm | Cl/Cd
-17.5 | -0.423 | 0.30664 | 0 | -1.381
-17 | -0.434 | 0.29003 | 0 | -1.497
-16.5 | -0.445 | 0.26616 | 0 | -1.67
-16 | -0.455 | 0.25136 | 0 | -1.808
-15.5 | -0.464 | 0.24076 | 0 | -1.927
-15 | -0.473 | 0.21868 | 0 | -2.161
-14.5 | -0.48 | 0.20621 | 0.001 | -2.327
-14 | -0.485 | 0.19175 | 0.001 | -2.53
-13.5 | -0.489 | 0.17885 | 0.001 | -2.735
-13 | -0.492 | 0.16548 | 0.001 | -2.971
-12.5 | -0.493 | 0.15793 | 0.001 | -3.119
-12 | -0.492 | 0.14833 | 0.001 | -3.314
-11.5 | -0.488 | 0.13429 | 0.001 | -3.637
-11 | -0.483 | 0.12561 | 0.001 | -3.846
-10.5 | -0.475 | 0.11636 | 0.002 | -4.085
-10 | -0.465 | 0.1103 | 0.002 | -4.215
-9.5 | -0.452 | 0.10127 | 0.002 | -4.462
-9 | -0.436 | 0.09495 | 0.002 | -4.59
-8.5 | -0.417 | 0.08656 | 0.002 | -4.816
-8 | -0.395 | 0.08084 | 0.002 | -4.886
-7.5 | -0.37 | 0.07482 | 0.002 | -4.946
-7 | -0.342 | 0.07016 | 0.002 | -4.877
-6.5 | -0.311 | 0.0643 | 0.002 | -4.843
-6 | -0.278 | 0.06052 | 0.002 | -4.594
-5.5 | -0.242 | 0.0566 | 0.003 | -4.277
-5 | -0.204 | 0.05299 | 0.003 | -3.845
-4.5 | -0.163 | 0.04958 | 0.003 | -3.293
-4 | -0.121 | 0.04671 | 0.003 | -2.587
-3.5 | -0.077 | 0.04461 | 0.003 | -1.721
-3 | -0.031 | 0.04231 | 0.003 | -0.743
-2.5 | 0.015 | 0.04054 | 0.003 | 0.371
-2 | 0.062 | 0.03913 | 0.003 | 1.595
-1.5 | 0.11 | 0.038 | 0.003 | 2.908
-1 | 0.159 | 0.03718 | 0.003 | 4.281
-0.5 | 0.208 | 0.03663 | 0.003 | 5.685
0 | 0.295 | 0.01634 | 0.003 | 18.037
0.5 | 0.35 | 0.01662 | 0.003 | 21.053
1 | 0.404 | 0.01702 | 0.003 | 23.761
1.5 | 0.458 | 0.01752 | 0.003 | 26.15
2 | 0.512 | 0.01816 | 0.003 | 28.17
2.5 | 0.565 | 0.01889 | 0.003 | 29.89
3 | 0.618 | 0.01961 | 0.003 | 31.489
3.5 | 0.67 | 0.02595 | 0.005 | 25.825
4 | 0.722 | 0.02679 | 0.005 | 26.966
4.5 | 0.774 | 0.02779 | 0.005 | 27.857
5 | 0.826 | 0.02703 | 0.005 | 30.543
5.5 | 0.877 | 0.02833 | 0.005 | 30.96
6 | 0.928 | 0.02947 | 0.004 | 31.485
6.5 | 0.978 | 0.031 | 0.004 | 31.556
7 | 1.029 | 0.03275 | 0.004 | 31.408
7.5 | 1.078 | 0.03454 | 0.004 | 31.215
8 | 1.127 | 0.03643 | 0.003 | 30.949
8.5 | 1.176 | 0.03845 | 0.003 | 30.596
9 | 1.225 | 0.04072 | 0.003 | 30.079
9.5 | 1.273 | 0.04303 | 0.002 | 29.578
10 | 1.321 | 0.04546 | 0.002 | 29.045
10.5 | 1.367 | 0.04811 | 0.002 | 28.42
11 | 1.414 | 0.05097 | 0.001 | 27.739
11.5 | 1.46 | 0.05393 | 0.001 | 27.063
12 | 1.502 | 0.05707 | 0.001 | 26.313
12.5 | 1.538 | 0.06046 | 0 | 25.434
13 | 1.571 | 0.06371 | 0 | 24.652
13.5 | 1.6 | 0.06738 | 0 | 23.753
14 | 1.626 | 0.0713 | -0.001 | 22.798
14.5 | 1.647 | 0.07542 | -0.001 | 21.833
15 | 1.663 | 0.07979 | -0.002 | 20.845
15.5 | 1.688 | 0.09022 | -0.002 | 18.714
16 | 1.695 | 0.09598 | -0.003 | 17.663
16.5 | 1.698 | 0.10186 | -0.003 | 16.667
17 | 1.694 | 0.10797 | -0.004 | 15.687
17.5 | 1.683 | 0.11469 | -0.004 | 14.673
18 | 1.667 | 0.12146 | -0.004 | 13.723
18.5 | 1.646 | 0.12884 | -0.005 | 12.772
19 | 1.619 | 0.13689 | -0.005 | 11.825
19.5 | 1.471 | 0.18918 | -0.003 | 7.776
20 | 1.442 | 0.19934 | -0.003 | 7.234

## 10. Re 100k Mach 0.00 (2)
BIGFOIL.COM POLAR EXPORT
Horten 12.00% thick 7.00% camber
Horten 12.00% thick 7.00% camber |  |  |  | Cl Max: | 0.9204 | at alpha= | 20 | deg
XFOIL ncrit=9 |  |  |  | L/D Max: | 11.2274 | at alpha= | 2 | deg
Re: | 100000 |  |  | Cd Min: | 0.23428 | at alpha= | -20 | deg
Mach: | 0 |  |  | Cl=0 at alpha= | -3.7938 | deg
|  |  |  | @ Cl=0.1, Cd= | 0.05141
|  |  |  | @ Cl=0.4, Cd= | 0.087811
|  |  |  | @ Cl=0.6, Cd= | 0.12436
alpha (deg) | Cl | Cd | Cm | Cl/Cd
-20 | -0.5792 | 0.23428 | 0.0599 | -2.4723
-19.5 | -0.5606 | 0.22874 | 0.0562 | -2.4508
-19 | -0.5422 | 0.22346 | 0.0523 | -2.4264
-18 | -0.5062 | 0.21235 | 0.0448 | -2.3838
-17.5 | -0.4864 | 0.20571 | 0.0418 | -2.3645
-17 | -0.4674 | 0.19978 | 0.0385 | -2.3396
-16.5 | -0.4488 | 0.19402 | 0.0349 | -2.3132
-16 | -0.4334 | 0.18982 | 0.0303 | -2.2832
-15.5 | -0.4135 | 0.18251 | 0.027 | -2.2656
-15 | -0.3921 | 0.17554 | 0.0237 | -2.2337
-14.5 | -0.3707 | 0.16914 | 0.0193 | -2.1917
-14 | -0.3468 | 0.16321 | 0.013 | -2.1249
-13.5 | -0.3317 | 0.1596 | 0.0067 | -2.0783
-13 | -0.3091 | 0.15135 | 0.0046 | -2.0423
-12.5 | -0.2889 | 0.14465 | 0.0022 | -1.9972
-12 | -0.2719 | 0.13891 | -0.0009 | -1.9574
-11.5 | -0.2649 | 0.1355 | -0.0053 | -1.955
-11 | -0.2586 | 0.13106 | -0.0089 | -1.9731
-10.5 | -0.2314 | 0.12205 | -0.0084 | -1.8959
-10 | -0.2166 | 0.11645 | -0.0106 | -1.86
-9.5 | -0.2055 | 0.1115 | -0.0137 | -1.843
-9 | -0.2091 | 0.10888 | -0.0187 | -1.9205
-8.5 | -0.1958 | 0.10176 | -0.021 | -1.9241
-8 | -0.1765 | 0.09523 | -0.0211 | -1.8534
-7.5 | -0.171 | 0.09029 | -0.0232 | -1.8939
-7 | -0.173 | 0.08796 | -0.026 | -1.9668
-6.5 | -0.1594 | 0.08313 | -0.0283 | -1.9175
-6 | -0.1367 | 0.07629 | -0.0273 | -1.7918
-5.5 | -0.1119 | 0.07193 | -0.0282 | -1.5557
-5 | -0.0807 | 0.06948 | -0.0294 | -1.1615
-4.5 | -0.0536 | 0.06305 | -0.0285 | -0.85012
-4 | -0.012 | 0.06186 | -0.028 | -0.19399
-3.5 | 0.0171 | 0.05572 | -0.0271 | 0.30689
-3 | 0.0601 | 0.05354 | -0.0255 | 1.1225
-2 | 0.1431 | 0.04911 | -0.0219 | 2.9139
-1.5 | 0.1794 | 0.04642 | -0.0213 | 3.8647
-1 | 0.2211 | 0.0426 | -0.0187 | 5.1901
-0.5 | 0.2526 | 0.04207 | -0.018 | 6.0043
0 | 0.2926 | 0.03862 | -0.0148 | 7.5764
0.5 | 0.3222 | 0.03924 | -0.0141 | 8.211
1 | 0.4135 | 0.03961 | -0.0132 | 10.4393
1.5 | 0.44 | 0.04321 | -0.0126 | 10.1828
2 | 0.4848 | 0.04318 | -0.0119 | 11.2274
3 | 0.313 | 0.07494 | -0.0138 | 4.1767
3.5 | 0.2871 | 0.07745 | -0.0109 | 3.7069
4.5 | 0.3423 | 0.08221 | -0.0093 | 4.1637
5 | 0.3591 | 0.08552 | -0.0083 | 4.199
5.5 | 0.4064 | 0.08817 | -0.0087 | 4.6093
6 | 0.406 | 0.09186 | -0.0076 | 4.4198
6.5 | 0.4578 | 0.09494 | -0.0071 | 4.822
7 | 0.5171 | 0.10091 | -0.0218 | 5.1244
8 | 0.5539 | 0.10918 | -0.0199 | 5.0733
9 | 0.5904 | 0.11794 | -0.0188 | 5.0059
9.5 | 0.5893 | 0.12298 | -0.0189 | 4.7918
10 | 0.6221 | 0.1272 | -0.0184 | 4.8907
10.5 | 0.6192 | 0.13213 | -0.019 | 4.6863
11 | 0.6546 | 0.13677 | -0.0187 | 4.7861
11.5 | 0.6505 | 0.14158 | -0.0197 | 4.5946
12 | 0.6876 | 0.1466 | -0.0196 | 4.6903
12.5 | 0.6812 | 0.15138 | -0.0212 | 4.4999
13 | 0.7221 | 0.15679 | -0.0211 | 4.6055
13.5 | 0.7118 | 0.16134 | -0.0234 | 4.4118
14 | 0.7543 | 0.16714 | -0.0232 | 4.513
14.5 | 0.7434 | 0.17137 | -0.0261 | 4.338
15.5 | 0.7753 | 0.18148 | -0.0294 | 4.2721
16.5 | 0.8078 | 0.19171 | -0.0332 | 4.2137
17 | 0.838 | 0.19888 | -0.0341 | 4.2136
17.5 | 0.8417 | 0.20214 | -0.0373 | 4.1639
18 | 0.8484 | 0.20771 | -0.0407 | 4.0845
18.5 | 0.8804 | 0.21336 | -0.0413 | 4.1264
19 | 0.8798 | 0.21808 | -0.0458 | 4.0343
19.5 | 0.9021 | 0.2246 | -0.0477 | 4.0165
20 | 0.9204 | 0.22912 | -0.05 | 4.0171

## 11. Re 100k Mach 0.10 (1)
BIGFOIL.COM POLAR EXPORT
Horten 12.00% thick 7.00% camber
Horten 12.00% thick 7.00% camber |  |  |  | Cl Max: | 1.691 | at alpha= | 16 | deg
JavaFoil+Calcfoil stall+Eppler ext transition |  |  |  | L/D Max: | 31.419 | at alpha= | 6.5 | deg
Re: | 100000 |  |  | Cd Min: | 0.01648 | at alpha= | 0 | deg
Mach: | 0.1 |  |  | Cl=0 at alpha= | -2.6596 | deg
|  |  |  | @ Cl=0.1, Cd= | 0.038395
|  |  |  | @ Cl=0.4, Cd= | 0.017108
|  |  |  | @ Cl=0.6, Cd= | 0.019501
alpha (deg) | Cl | Cd | Cm | Cl/Cd
-17 | -0.389 | 0.31469 | 0 | -1.236
-16.5 | -0.401 | 0.29677 | 0 | -1.353
-16 | -0.414 | 0.27452 | 0 | -1.507
-15.5 | -0.426 | 0.25377 | 0 | -1.677
-15 | -0.437 | 0.23464 | 0 | -1.861
-14.5 | -0.447 | 0.22181 | 0.001 | -2.014
-14 | -0.454 | 0.20256 | 0.001 | -2.244
-13.5 | -0.461 | 0.19041 | 0.001 | -2.422
-13 | -0.466 | 0.17867 | 0.001 | -2.61
-12.5 | -0.47 | 0.16457 | 0.001 | -2.854
-12 | -0.471 | 0.15498 | 0.001 | -3.041
-11.5 | -0.471 | 0.14352 | 0.001 | -3.28
-11 | -0.468 | 0.12917 | 0.001 | -3.622
-10.5 | -0.462 | 0.11996 | 0.002 | -3.854
-10 | -0.454 | 0.11244 | 0.002 | -4.039
-9.5 | -0.443 | 0.10232 | 0.002 | -4.33
-9 | -0.429 | 0.09622 | 0.002 | -4.456
-8.5 | -0.411 | 0.08821 | 0.002 | -4.664
-8 | -0.391 | 0.08278 | 0.002 | -4.722
-7.5 | -0.367 | 0.07639 | 0.002 | -4.806
-7 | -0.34 | 0.07018 | 0.002 | -4.848
-6.5 | -0.31 | 0.06501 | 0.002 | -4.773
-6 | -0.277 | 0.06128 | 0.002 | -4.528
-5.5 | -0.242 | 0.05716 | 0.003 | -4.232
-5 | -0.204 | 0.05304 | 0.003 | -3.843
-4.5 | -0.164 | 0.04995 | 0.003 | -3.274
-4 | -0.121 | 0.04673 | 0.003 | -2.593
-3.5 | -0.077 | 0.0448 | 0.003 | -1.719
-3 | -0.032 | 0.04255 | 0.003 | -0.741
-2.5 | 0.015 | 0.04063 | 0.003 | 0.371
-2 | 0.063 | 0.03922 | 0.003 | 1.598
-1.5 | 0.111 | 0.03815 | 0.003 | 2.909
-1 | 0.16 | 0.03724 | 0.003 | 4.293
-0.5 | 0.209 | 0.03669 | 0.003 | 5.702
0 | 0.296 | 0.01648 | 0.003 | 17.949
0.5 | 0.351 | 0.01677 | 0.003 | 20.962
1 | 0.406 | 0.01715 | 0.003 | 23.679
1.5 | 0.46 | 0.01767 | 0.003 | 26.042
2 | 0.514 | 0.01831 | 0.003 | 28.06
2.5 | 0.567 | 0.01904 | 0.003 | 29.791
3 | 0.62 | 0.01978 | 0.003 | 31.352
3.5 | 0.673 | 0.0261 | 0.005 | 25.781
4 | 0.725 | 0.02695 | 0.005 | 26.915
4.5 | 0.778 | 0.02797 | 0.005 | 27.793
5 | 0.829 | 0.02724 | 0.005 | 30.436
5.5 | 0.881 | 0.02856 | 0.005 | 30.842
6 | 0.932 | 0.02999 | 0.004 | 31.066
6.5 | 0.982 | 0.03127 | 0.004 | 31.419
7 | 1.033 | 0.03306 | 0.004 | 31.238
7.5 | 1.083 | 0.03485 | 0.004 | 31.066
8 | 1.132 | 0.03677 | 0.003 | 30.792
8.5 | 1.181 | 0.03883 | 0.003 | 30.424
9 | 1.23 | 0.04115 | 0.003 | 29.888
9.5 | 1.278 | 0.04347 | 0.003 | 29.399
10 | 1.326 | 0.04595 | 0.002 | 28.85
10.5 | 1.372 | 0.04867 | 0.002 | 28.201
11 | 1.419 | 0.05153 | 0.001 | 27.538
11.5 | 1.465 | 0.05457 | 0.001 | 26.841
12 | 1.507 | 0.05775 | 0.001 | 26.096
12.5 | 1.543 | 0.06121 | 0 | 25.205
13 | 1.575 | 0.06452 | 0 | 24.408
13.5 | 1.604 | 0.06829 | 0 | 23.491
14 | 1.628 | 0.0723 | -0.001 | 22.524
14.5 | 1.648 | 0.07651 | -0.001 | 21.541
15 | 1.669 | 0.09723 | -0.002 | 17.166
15.5 | 1.686 | 0.09194 | -0.002 | 18.343
16 | 1.691 | 0.09771 | -0.003 | 17.307
16.5 | 1.691 | 0.10394 | -0.003 | 16.268
17 | 1.684 | 0.11026 | -0.004 | 15.272
17.5 | 1.669 | 0.11709 | -0.004 | 14.256
18 | 1.649 | 0.12425 | -0.004 | 13.271
18.5 | 1.623 | 0.13198 | -0.005 | 12.299
19 | 1.589 | 0.14143 | -0.005 | 11.234
19.5 | 1.442 | 0.19143 | -0.002 | 7.533
20 | 1.409 | 0.20293 | -0.002 | 6.944

## 12. Re 100k Mach 0.10 (2)
BIGFOIL.COM POLAR EXPORT
Horten 12.00% thick 7.00% camber
Horten 12.00% thick 7.00% camber |  |  |  | Cl Max: | 0.5058 | at alpha= | 2 | deg
XFOIL ncrit=9 |  |  |  | L/D Max: | 12.3276 | at alpha= | 2 | deg
Re: | 100000 |  |  | Cd Min: | 0.04775 | at alpha= | 2.5 | deg
Mach: | 0.1 |  |  | Cl=0 at alpha= | -99 | deg
|  |  |  | @ Cl=0.1, Cd= | 0.03882
|  |  |  | @ Cl=0.4, Cd= | 0.039761
|  |  |  | @ Cl=0.6, Cd= | 0.04775
alpha (deg) | Cl | Cd | Cm | Cl/Cd
0 | 0.2943 | 0.03882 | -0.0147 | 7.5811
0.5 | 0.3222 | 0.03962 | -0.0142 | 8.1323
1 | 0.4157 | 0.03979 | -0.0131 | 10.4473
1.5 | 0.4405 | 0.04352 | -0.0126 | 10.1218
2 | 0.5058 | 0.04103 | -0.0113 | 12.3276
2.5 | 0.4972 | 0.04775 | -0.0112 | 10.4126

## 13. Re 100k Mach 0.25 (1)
BIGFOIL.COM POLAR EXPORT
Horten 12.00% thick 7.00% camber
Horten 12.00% thick 7.00% camber |  |  |  | Cl Max: | 1.665 | at alpha= | 15 | deg
JavaFoil+Calcfoil stall+Eppler ext transition |  |  |  | L/D Max: | 30.514 | at alpha= | 7 | deg
Re: | 100000 |  |  | Cd Min: | 0.01725 | at alpha= | 0 | deg
Mach: | 0.25 |  |  | Cl=0 at alpha= | -2.6596 | deg
|  |  |  | @ Cl=0.1, Cd= | 0.039012
|  |  |  | @ Cl=0.4, Cd= | 0.017796
|  |  |  | @ Cl=0.6, Cd= | 0.020214
alpha (deg) | Cl | Cd | Cm | Cl/Cd
-14 | -0.13 | 0.3152 | 0.001 | -0.413
-13.5 | -0.185 | 0.36084 | 0.001 | -0.513
-13 | -0.225 | 0.30739 | 0.001 | -0.731
-12.5 | -0.258 | 0.27032 | 0.001 | -0.954
-12 | -0.287 | 0.24521 | 0.001 | -1.169
-11.5 | -0.311 | 0.21226 | 0.001 | -1.466
-11 | -0.332 | 0.18708 | 0.001 | -1.773
-10.5 | -0.348 | 0.16375 | 0.002 | -2.124
-10 | -0.359 | 0.14691 | 0.002 | -2.445
-9.5 | -0.366 | 0.13109 | 0.002 | -2.791
-9 | -0.368 | 0.1165 | 0.002 | -3.155
-8.5 | -0.364 | 0.10703 | 0.002 | -3.402
-8 | -0.355 | 0.09487 | 0.002 | -3.747
-7.5 | -0.342 | 0.08741 | 0.002 | -3.909
-7 | -0.323 | 0.07909 | 0.002 | -4.082
-6.5 | -0.299 | 0.07152 | 0.002 | -4.185
-6 | -0.271 | 0.06564 | 0.003 | -4.132
-5.5 | -0.239 | 0.06045 | 0.003 | -3.955
-5 | -0.203 | 0.05607 | 0.003 | -3.626
-4.5 | -0.164 | 0.05163 | 0.003 | -3.182
-4 | -0.122 | 0.04897 | 0.003 | -2.499
-3.5 | -0.078 | 0.04588 | 0.003 | -1.703
-3 | -0.032 | 0.04349 | 0.003 | -0.738
-2.5 | 0.015 | 0.04157 | 0.003 | 0.371
-2 | 0.064 | 0.03989 | 0.003 | 1.606
-1.5 | 0.114 | 0.03867 | 0.003 | 2.939
-1 | 0.164 | 0.03776 | 0.003 | 4.339
-0.5 | 0.215 | 0.03717 | 0.003 | 5.774
0 | 0.302 | 0.01725 | 0.003 | 17.531
0.5 | 0.36 | 0.01751 | 0.003 | 20.53
1 | 0.416 | 0.01791 | 0.003 | 23.208
1.5 | 0.471 | 0.01844 | 0.003 | 25.542
2 | 0.526 | 0.0191 | 0.003 | 27.527
2.5 | 0.581 | 0.01989 | 0.003 | 29.192
3 | 0.635 | 0.02081 | 0.003 | 30.508
3.5 | 0.689 | 0.02662 | 0.006 | 25.876
4 | 0.742 | 0.02804 | 0.005 | 26.482
4.5 | 0.796 | 0.02911 | 0.005 | 27.334
5 | 0.849 | 0.02844 | 0.005 | 29.839
5.5 | 0.901 | 0.02986 | 0.005 | 30.177
6 | 0.953 | 0.03143 | 0.005 | 30.328
6.5 | 1.005 | 0.03307 | 0.004 | 30.382
7 | 1.056 | 0.03461 | 0.004 | 30.514
7.5 | 1.107 | 0.0367 | 0.004 | 30.158
8 | 1.157 | 0.03876 | 0.003 | 29.86
8.5 | 1.207 | 0.041 | 0.003 | 29.443
9 | 1.256 | 0.04339 | 0.003 | 28.954
9.5 | 1.305 | 0.04605 | 0.003 | 28.346
10 | 1.353 | 0.04879 | 0.002 | 27.735
10.5 | 1.401 | 0.05171 | 0.002 | 27.086
11 | 1.448 | 0.05485 | 0.002 | 26.389
11.5 | 1.493 | 0.05832 | 0.001 | 25.609
12 | 1.535 | 0.06185 | 0.001 | 24.818
12.5 | 1.568 | 0.06576 | 0 | 23.842
13 | 1.597 | 0.06979 | 0 | 22.879
13.5 | 1.621 | 0.07377 | 0 | 21.972
14 | 1.638 | 0.07834 | -0.001 | 20.916
14.5 | 1.649 | 0.08334 | -0.001 | 19.783
15 | 1.665 | 0.09562 | -0.002 | 17.417
15.5 | 1.66 | 0.10226 | -0.002 | 16.237
16 | 1.648 | 0.10921 | -0.003 | 15.087
16.5 | 1.627 | 0.11679 | -0.003 | 13.929
17 | 1.595 | 0.12474 | -0.004 | 12.784
17.5 | 1.548 | 0.13362 | -0.004 | 11.586
18 | 1.383 | 0.1752 | -0.002 | 7.894
18.5 | 1.327 | 0.1879 | -0.002 | 7.064
19 | 1.265 | 0.2022 |  | 6.254
19.5 | 1.195 | 0.21884 |  | 5.459
20 | 1.118 | 0.23697 |  | 4.719

## 14. Re 100k Mach 0.25 (2)
BIGFOIL.COM POLAR EXPORT
Horten 12.00% thick 7.00% camber
Horten 12.00% thick 7.00% camber |  |  |  | Cl Max: | 0.9411 | at alpha= | 20 | deg
XFOIL ncrit=9 |  |  |  | L/D Max: | 8.0293 | at alpha= | 0.5 | deg
Re: | 100000 |  |  | Cd Min: | 0.23852 | at alpha= | -20 | deg
Mach: | 0.25 |  |  | Cl=0 at alpha= | -3.9155 | deg
|  |  |  | @ Cl=0.1, Cd= | 0.052592
|  |  |  | @ Cl=0.4, Cd= | 0.093581
|  |  |  | @ Cl=0.6, Cd= | 0.12177
alpha (deg) | Cl | Cd | Cm | Cl/Cd
-20 | -0.5898 | 0.23852 | 0.0628 | -2.4727
-19.5 | -0.5701 | 0.23291 | 0.0588 | -2.4477
-19 | -0.5514 | 0.22823 | 0.0543 | -2.416
-18.5 | -0.5324 | 0.22252 | 0.0503 | -2.3926
-18 | -0.5107 | 0.21491 | 0.0473 | -2.3763
-17.5 | -0.4902 | 0.20871 | 0.0438 | -2.3487
-17 | -0.47 | 0.20268 | 0.04 | -2.3189
-16.5 | -0.4506 | 0.19726 | 0.0357 | -2.2843
-15.5 | -0.4086 | 0.184 | 0.0279 | -2.2207
-15 | -0.3852 | 0.17735 | 0.0233 | -2.172
-14.5 | -0.3608 | 0.17141 | 0.0175 | -2.1049
-14 | -0.34 | 0.16683 | 0.0116 | -2.038
-13.5 | -0.3237 | 0.16119 | 0.0078 | -2.0082
-13 | -0.2987 | 0.15299 | 0.0058 | -1.9524
-12.5 | -0.2795 | 0.14684 | 0.0027 | -1.9034
-12 | -0.2647 | 0.14187 | -0.0009 | -1.8658
-11 | -0.2342 | 0.13 | -0.006 | -1.8015
-10.5 | -0.2173 | 0.12399 | -0.0078 | -1.7526
-10 | -0.2024 | 0.11861 | -0.0108 | -1.7064
-9.5 | -0.1988 | 0.11549 | -0.0152 | -1.7214
-9 | -0.2079 | 0.11369 | -0.0217 | -1.8287
-8.5 | -0.165 | 0.10226 | -0.0186 | -1.6135
-8 | -0.1527 | 0.09709 | -0.0207 | -1.5728
-7.5 | -0.1511 | 0.09303 | -0.025 | -1.6242
-7 | -0.1665 | 0.09388 | -0.0293 | -1.7735
-6.5 | -0.1366 | 0.08328 | -0.0277 | -1.6402
-6 | -0.1186 | 0.07819 | -0.0282 | -1.5168
-5.5 | -0.0959 | 0.07669 | -0.0308 | -1.2505
-5 | -0.0712 | 0.07048 | -0.0309 | -1.0102
-4.5 | -0.0439 | 0.06515 | -0.03 | -0.67383
-4 | -0.0049 | 0.06349 | -0.0303 | -0.077178
-3.5 | 0.0241 | 0.0578 | -0.0286 | 0.41696
-3 | 0.0662 | 0.056 | -0.028 | 1.1821
-2.5 | 0.103 | 0.05229 | -0.0259 | 1.9698
-2 | 0.1396 | 0.05002 | -0.025 | 2.7909
-1.5 | 0.1874 | 0.04827 | -0.0218 | 3.8823
-1 | 0.2177 | 0.04698 | -0.0214 | 4.6339
-0.5 | 0.2604 | 0.0437 | -0.0182 | 5.9588
0.5 | 0.3288 | 0.04095 | -0.0138 | 8.0293
1 | 0.3391 | 0.0452 | -0.0139 | 7.5022
2.5 | 0.2132 | 0.07112 | -0.0125 | 2.9978
3 | 0.3049 | 0.07585 | -0.0126 | 4.0198
3.5 | 0.3314 | 0.07984 | -0.012 | 4.1508
4 | 0.2909 | 0.08275 | -0.0092 | 3.5154
4.5 | 0.3606 | 0.08522 | -0.0096 | 4.2314
5 | 0.3508 | 0.08785 | -0.0078 | 3.9932
6 | 0.4078 | 0.09449 | -0.0076 | 4.3158
6.5 | 0.4644 | 0.09936 | -0.0075 | 4.6739
7 | 0.4533 | 0.10175 | -0.0064 | 4.455
7.5 | 0.5196 | 0.10821 | -0.0206 | 4.8018
8 | 0.5644 | 0.11291 | -0.0197 | 4.9987
8.5 | 0.553 | 0.11691 | -0.0192 | 4.7301
9 | 0.605 | 0.12229 | -0.0186 | 4.9473
9.5 | 0.5856 | 0.12604 | -0.0187 | 4.6461
10 | 0.6399 | 0.13202 | -0.0182 | 4.847
10.5 | 0.6198 | 0.13541 | -0.0188 | 4.5772
11.5 | 0.6545 | 0.14504 | -0.0196 | 4.5125
12.5 | 0.6881 | 0.15497 | -0.0212 | 4.4402
13 | 0.7375 | 0.16293 | -0.0213 | 4.5265
13.5 | 0.7204 | 0.16512 | -0.0236 | 4.3629
14 | 0.7453 | 0.17161 | -0.0247 | 4.343
14.5 | 0.754 | 0.17542 | -0.0266 | 4.2983
15 | 0.7661 | 0.1811 | -0.0287 | 4.2303
15.5 | 0.7884 | 0.1859 | -0.03 | 4.241
16 | 0.7968 | 0.19141 | -0.0329 | 4.1628
16.5 | 0.8239 | 0.19665 | -0.034 | 4.1897
17 | 0.8289 | 0.20193 | -0.0375 | 4.1049
17.5 | 0.8631 | 0.20817 | -0.0381 | 4.1461
18 | 0.8625 | 0.21261 | -0.0425 | 4.0567
18.5 | 0.8982 | 0.22069 | -0.0431 | 4.07
19 | 0.8998 | 0.2237 | -0.0474 | 4.0224
19.5 | 0.9081 | 0.22953 | -0.0515 | 3.9563
20 | 0.9411 | 0.23712 | -0.0522 | 3.9689

## 15. Re 100k Mach 0.50 (1)
BIGFOIL.COM POLAR EXPORT
Horten 12.00% thick 7.00% camber
Horten 12.00% thick 7.00% camber |  |  |  | Cl Max: | 1.601 | at alpha= | 12 | deg
JavaFoil+Calcfoil stall+Eppler ext transition |  |  |  | L/D Max: | 28.703 | at alpha= | 3.5 | deg
Re: | 100000 |  |  | Cd Min: | 0.02066 | at alpha= | 0 | deg
Mach: | 0.5 |  |  | Cl=0 at alpha= | -2.6667 | deg
|  |  |  | @ Cl=0.1, Cd= | 0.043243
|  |  |  | @ Cl=0.4, Cd= | 0.020907
|  |  |  | @ Cl=0.6, Cd= | 0.023161
alpha (deg) | Cl | Cd | Cm | Cl/Cd
-20 | -0.929 | 0.34279 | -0.003 | -2.71
-19.5 | -0.903 | 0.33741 | -0.002 | -2.677
-19 | -0.878 | 0.33257 | -0.002 | -2.639
-18.5 | -0.851 | 0.33893 | -0.002 | -2.51
-18 | -0.825 | 0.31939 | -0.001 | -2.582
-17.5 | -0.799 | 0.30629 | -0.001 | -2.607
-17 | -0.773 | 0.30146 | -0.001 | -2.563
-16.5 | -0.747 | 0.29754 | 0 | -2.509
-16 | -0.719 | 0.31046 | 0 | -2.317
-15.5 | -0.693 | 0.30654 | 0 | -2.261
-15 | -0.667 | 0.2927 | 0.001 | -2.278
-14.5 | -0.64 | 0.28924 | 0.001 | -2.214
-14 | -0.613 | 0.27835 | 0.001 | -2.203
-13.5 | -0.587 | 0.27441 | 0.001 | -2.138
-13 | -0.56 | 0.25881 | 0.002 | -2.165
-12.5 | -0.534 | 0.25489 | 0.002 | -2.094
-12 | -0.506 | 0.24466 | 0.002 | -2.07
-11.5 | -0.48 | 0.2433 | 0.002 | -1.972
-11 | -0.453 | 0.23649 | 0.002 | -1.916
-10.5 | -0.426 | 0.22803 | 0.002 | -1.869
-10 | -0.399 | 0.21515 | 0.003 | -1.854
-9.5 | -0.372 | 0.21154 | 0.003 | -1.759
-9 | -0.345 | 0.2099 | 0.003 | -1.644
-8.5 | -0.318 | 0.20048 | 0.003 | -1.585
-8 | -0.291 | 0.19913 | 0.003 | -1.46
-7.5 | -0.264 | 0.1969 | 0.003 | -1.34
-7 | -0.236 | 0.18314 | 0.003 | -1.291
-6.5 | -0.209 | 0.17138 | 0.003 | -1.222
-6 | -0.182 | 0.16925 | 0.003 | -1.077
-5.5 | -0.155 | 0.16492 | 0.003 | -0.939
-5 | -0.128 | 0.15121 | 0.003 | -0.845
-4.5 | -0.1 | 0.14452 | 0.003 | -0.695
-4 | -0.073 | 0.08557 | 0.003 | -0.854
-3.5 | -0.07 | 0.0665 | 0.003 | -1.058
-3 | -0.032 | 0.05377 | 0.003 | -0.596
-2.5 | 0.016 | 0.04796 | 0.003 | 0.336
-2 | 0.069 | 0.04459 | 0.003 | 1.541
-1.5 | 0.124 | 0.0422 | 0.003 | 2.934
-1 | 0.18 | 0.04063 | 0.003 | 4.436
-0.5 | 0.237 | 0.03957 | 0.003 | 6.002
0 | 0.332 | 0.02066 | 0.003 | 16.061
0.5 | 0.396 | 0.02088 | 0.003 | 18.944
1 | 0.458 | 0.0213 | 0.003 | 21.478
1.5 | 0.518 | 0.02194 | 0.003 | 23.623
2 | 0.579 | 0.0228 | 0.003 | 25.384
2.5 | 0.639 | 0.02383 | 0.003 | 26.794
3 | 0.698 | 0.02506 | 0.004 | 27.857
3.5 | 0.757 | 0.02637 | 0.004 | 28.703
4 | 0.815 | 0.03266 | 0.006 | 24.963
4.5 | 0.873 | 0.03423 | 0.006 | 25.51
5 | 0.93 | 0.03597 | 0.005 | 25.862
5.5 | 0.987 | 0.03659 | 0.005 | 26.974
6 | 1.042 | 0.03885 | 0.005 | 26.833
6.5 | 1.098 | 0.04128 | 0.005 | 26.594
7 | 1.152 | 0.04397 | 0.004 | 26.194
7.5 | 1.205 | 0.04688 | 0.004 | 25.7
8 | 1.257 | 0.0501 | 0.004 | 25.095
8.5 | 1.308 | 0.05337 | 0.003 | 24.504
9 | 1.358 | 0.05722 | 0.003 | 23.73
9.5 | 1.406 | 0.06161 | 0.003 | 22.818
10 | 1.452 | 0.06629 | 0.002 | 21.91
10.5 | 1.497 | 0.07141 | 0.002 | 20.961
11 | 1.539 | 0.07727 | 0.002 | 19.92
11.5 | 1.578 | 0.08386 | 0.001 | 18.822
12 | 1.601 | 0.09115 | 0.001 | 17.568
12.5 | 1.585 | 0.09989 | 0 | 15.866
13 | 1.533 | 0.12339 | 0 | 12.421
13.5 | 1.199 | 0.12975 | 0 | 9.239
14 | 0.913 | 0.20781 | 0 | 4.393
14.5 | 0.941 | 0.23319 | -0.001 | 4.035
15 | 0.969 | 0.25027 | -0.001 | 3.872
15.5 | 0.998 | 0.28419 | -0.001 | 3.512
16 | 1.029 | 0.31439 | -0.002 | 3.274
16.5 | 1.06 | 0.34413 | -0.002 | 3.081
17 | 1.094 | 0.37144 | -0.003 | 2.945

## 16. Re 100k Mach 0.50 (2)
BIGFOIL.COM POLAR EXPORT
Horten 12.00% thick 7.00% camber
Horten 12.00% thick 7.00% camber |  |  |  | Cl Max: | 0.9989 | at alpha= | 20 | deg
XFOIL ncrit=9 |  |  |  | L/D Max: | 4.3256 | at alpha= | 8.5 | deg
Re: | 100000 |  |  | Cd Min: | 0.26115 | at alpha= | 20 | deg
Mach: | 0.5 |  |  | Cl=0 at alpha= | -4.6313 | deg
|  |  |  | @ Cl=0.1, Cd= | 0.063835
|  |  |  | @ Cl=0.4, Cd= | 0.10715
|  |  |  | @ Cl=0.6, Cd= | 0.1418
alpha (deg) | Cl | Cd | Cm | Cl/Cd
-19.5 | -0.6126 | 0.25116 | 0.0692 | -2.4391
-19 | -0.5874 | 0.24354 | 0.0647 | -2.4119
-18.5 | -0.5622 | 0.23638 | 0.06 | -2.3784
-18 | -0.5368 | 0.22943 | 0.0551 | -2.3397
-17.5 | -0.5119 | 0.22335 | 0.0496 | -2.2919
-16.5 | -0.4558 | 0.2075 | 0.0391 | -2.1966
-16 | -0.4241 | 0.1997 | 0.0325 | -2.1237
-15.5 | -0.3984 | 0.19463 | 0.0277 | -2.047
-15 | -0.3777 | 0.19035 | 0.0224 | -1.9842
-14.5 | -0.3512 | 0.18221 | 0.0187 | -1.9274
-14 | -0.3239 | 0.17433 | 0.0152 | -1.858
-13.5 | -0.2996 | 0.16775 | 0.0114 | -1.786
-13 | -0.2784 | 0.16204 | 0.0075 | -1.7181
-12 | -0.2356 | 0.1493 | 0.0006 | -1.578
-11.5 | -0.2141 | 0.14298 | -0.0021 | -1.4974
-11 | -0.1937 | 0.13733 | -0.0058 | -1.4105
-10.5 | -0.1849 | 0.13465 | -0.0109 | -1.3732
-10 | -0.1615 | 0.12695 | -0.0132 | -1.2722
-9.5 | -0.1353 | 0.11951 | -0.0151 | -1.1321
-9 | -0.1176 | 0.11404 | -0.0175 | -1.0312
-8.5 | -0.1098 | 0.11125 | -0.023 | -0.98697
-8 | -0.1012 | 0.1068 | -0.027 | -0.94757
-7.5 | -0.0678 | 0.09834 | -0.027 | -0.68944
-7 | -0.054 | 0.09343 | -0.0297 | -0.57797
-6.5 | -0.0581 | 0.09104 | -0.0341 | -0.63818
-6 | -0.0646 | 0.09141 | -0.0379 | -0.70671
-5.5 | -0.0329 | 0.08081 | -0.0353 | -0.40713
-5 | -0.0132 | 0.07713 | -0.0377 | -0.17114
-4.5 | 0.0047 | 0.0786 | -0.0386 | 0.059796
-4 | 0.0272 | 0.07069 | -0.0386 | 0.38478
-3.5 | 0.0555 | 0.06797 | -0.0371 | 0.81654
-3 | 0.0778 | 0.06699 | -0.0373 | 1.1614
-2.5 | 0.1063 | 0.06294 | -0.034 | 1.6889
-1.5 | 0.1547 | 0.06287 | -0.0293 | 2.4606
-1 | 0.1231 | 0.06659 | -0.0276 | 1.8486
-0.5 | 0.1715 | 0.06321 | -0.0236 | 2.7132
0 | 0.1058 | 0.06948 | -0.0188 | 1.5227
0.5 | 0.1518 | 0.06843 | -0.0159 | 2.2183
2.5 | 0.145 | 0.08081 | -0.01 | 1.7943
3 | 0.2076 | 0.07981 | -0.0076 | 2.6012
3.5 | 0.2803 | 0.08541 | -0.0073 | 3.2818
4.5 | 0.3175 | 0.09537 | -0.0079 | 3.3291
5 | 0.3009 | 0.09752 | -0.0064 | 3.0855
5.5 | 0.3761 | 0.10188 | -0.0069 | 3.6916
6 | 0.3639 | 0.10425 | -0.0063 | 3.4906
6.5 | 0.4345 | 0.10993 | -0.0077 | 3.9525
7 | 0.4239 | 0.11223 | -0.0067 | 3.7771
7.5 | 0.4846 | 0.11829 | -0.0065 | 4.0967
8 | 0.4707 | 0.12064 | -0.0065 | 3.9017
8.5 | 0.5596 | 0.12937 | -0.0191 | 4.3256
9 | 0.5621 | 0.1326 | -0.0187 | 4.2391
9.5 | 0.5922 | 0.13873 | -0.0186 | 4.2687
10 | 0.6016 | 0.14243 | -0.0189 | 4.2238
10.5 | 0.6338 | 0.14912 | -0.0192 | 4.2503
11 | 0.6426 | 0.15263 | -0.0199 | 4.2102
11.5 | 0.6746 | 0.15977 | -0.0206 | 4.2223
12 | 0.6821 | 0.16317 | -0.022 | 4.1803
12.5 | 0.7099 | 0.17013 | -0.0231 | 4.1727
13 | 0.7213 | 0.17406 | -0.0249 | 4.144
13.5 | 0.7482 | 0.18099 | -0.0264 | 4.1339
14 | 0.7612 | 0.18527 | -0.0287 | 4.1086
14.5 | 0.7862 | 0.19215 | -0.0305 | 4.0916
15 | 0.8026 | 0.19688 | -0.033 | 4.0766
15.5 | 0.8245 | 0.20367 | -0.0354 | 4.0482
16 | 0.8448 | 0.2089 | -0.038 | 4.044
16.5 | 0.8614 | 0.21539 | -0.0412 | 3.9993
17 | 0.8884 | 0.22165 | -0.0433 | 4.0081
17.5 | 0.8992 | 0.22755 | -0.0476 | 3.9517
18 | 0.9393 | 0.23715 | -0.0484 | 3.9608
18.5 | 0.9404 | 0.24053 | -0.0542 | 3.9097
19 | 0.9617 | 0.24807 | -0.0575 | 3.8767
19.5 | 0.9965 | 0.25736 | -0.0589 | 3.872
20 | 0.9989 | 0.26115 | -0.0653 | 3.825

## 17. Re 250k Mach 0.00 (1)
BIGFOIL.COM POLAR EXPORT
Horten 12.00% thick 7.00% camber
Horten 12.00% thick 7.00% camber |  |  |  | Cl Max: | 1.707 | at alpha= | 16.5 | deg
JavaFoil+Calcfoil stall+Eppler ext transition |  |  |  | L/D Max: | 51.078 | at alpha= | 1.5 | deg
Re: | 250000 |  |  | Cd Min: | 0.00908 | at alpha= | 0 | deg
Mach: | 0 |  |  | Cl=0 at alpha= | -2.663 | deg
|  |  |  | @ Cl=0.1, Cd= | 0.034821
|  |  |  | @ Cl=0.4, Cd= | 0.0092908
|  |  |  | @ Cl=0.6, Cd= | 0.01644
alpha (deg) | Cl | Cd | Cm | Cl/Cd
-17.5 | -0.424 | 0.23343 | -0.001 | -1.815
-17 | -0.434 | 0.22166 | 0 | -1.959
-16.5 | -0.445 | 0.20917 | 0 | -2.126
-16 | -0.455 | 0.19867 | 0 | -2.289
-15.5 | -0.464 | 0.18406 | 0 | -2.521
-15 | -0.473 | 0.1747 | 0 | -2.706
-14.5 | -0.48 | 0.1655 | 0.001 | -2.901
-14 | -0.485 | 0.15294 | 0.001 | -3.173
-13.5 | -0.489 | 0.14534 | 0.001 | -3.367
-13 | -0.492 | 0.13659 | 0.001 | -3.601
-12.5 | -0.493 | 0.1288 | 0.001 | -3.825
-12 | -0.492 | 0.11867 | 0.001 | -4.143
-11.5 | -0.489 | 0.11184 | 0.001 | -4.369
-11 | -0.483 | 0.10349 | 0.002 | -4.67
-10.5 | -0.475 | 0.09692 | 0.002 | -4.906
-10 | -0.465 | 0.09103 | 0.002 | -5.109
-9.5 | -0.452 | 0.0843 | 0.002 | -5.361
-9 | -0.436 | 0.07947 | 0.002 | -5.486
-8.5 | -0.417 | 0.07321 | 0.002 | -5.696
-8 | -0.395 | 0.06904 | 0.002 | -5.722
-7.5 | -0.37 | 0.06412 | 0.002 | -5.773
-7 | -0.342 | 0.06004 | 0.002 | -5.701
-6.5 | -0.312 | 0.05625 | 0.002 | -5.539
-6 | -0.278 | 0.05236 | 0.003 | -5.313
-5.5 | -0.242 | 0.04914 | 0.003 | -4.927
-5 | -0.204 | 0.04659 | 0.003 | -4.375
-4.5 | -0.163 | 0.04395 | 0.003 | -3.716
-4 | -0.121 | 0.04184 | 0.003 | -2.89
-3.5 | -0.077 | 0.03997 | 0.003 | -1.922
-3 | -0.031 | 0.03835 | 0.003 | -0.82
-2.5 | 0.015 | 0.03706 | 0.003 | 0.406
-2 | 0.062 | 0.03548 | 0.003 | 1.76
-1.5 | 0.111 | 0.03463 | 0.003 | 3.194
-1 | 0.159 | 0.03359 | 0.003 | 4.744
-0.5 | 0.209 | 0.03314 | 0.003 | 6.293
0 | 0.32 | 0.00908 | 0.003 | 35.206
0.5 | 0.38 | 0.00924 | 0.004 | 41.169
1 | 0.439 | 0.00939 | 0.004 | 46.778
1.5 | 0.495 | 0.00968 | 0.004 | 51.078
2 | 0.541 | 0.01508 | 0.006 | 35.847
2.5 | 0.591 | 0.01634 | 0.006 | 36.194
3 | 0.644 | 0.01693 | 0.006 | 38.006
3.5 | 0.696 | 0.01756 | 0.006 | 39.618
4 | 0.748 | 0.01825 | 0.006 | 40.989
4.5 | 0.8 | 0.01901 | 0.005 | 42.106
5 | 0.852 | 0.01763 | 0.005 | 48.344
5.5 | 0.904 | 0.01864 | 0.005 | 48.506
6 | 0.955 | 0.01984 | 0.005 | 48.139
6.5 | 1.006 | 0.02099 | 0.004 | 47.928
7 | 1.057 | 0.02223 | 0.004 | 47.541
7.5 | 1.107 | 0.02356 | 0.004 | 46.985
8 | 1.157 | 0.02498 | 0.004 | 46.308
8.5 | 1.206 | 0.02661 | 0.003 | 45.32
9 | 1.255 | 0.02823 | 0.003 | 44.449
9.5 | 1.303 | 0.02998 | 0.003 | 43.47
10 | 1.351 | 0.03186 | 0.002 | 42.418
10.5 | 1.399 | 0.0338 | 0.002 | 41.372
11 | 1.445 | 0.03588 | 0.002 | 40.281
11.5 | 1.491 | 0.03812 | 0.001 | 39.122
12 | 1.534 | 0.04053 | 0.001 | 37.848
12.5 | 1.57 | 0.04307 | 0 | 36.455
13 | 1.603 | 0.04581 | 0 | 34.985
13.5 | 1.633 | 0.04874 | 0 | 33.496
14 | 1.658 | 0.05183 | -0.001 | 31.984
14.5 | 1.678 | 0.05517 | -0.001 | 30.415
15 | 1.694 | 0.05868 | -0.002 | 28.871
15.5 | 1.698 | 0.07717 | -0.002 | 22.007
16 | 1.705 | 0.08246 | -0.003 | 20.676
16.5 | 1.707 | 0.08766 | -0.003 | 19.475
17 | 1.703 | 0.09299 | -0.004 | 18.32
17.5 | 1.693 | 0.09881 | -0.004 | 17.13
18 | 1.677 | 0.10459 | -0.005 | 16.033
18.5 | 1.657 | 0.11081 | -0.005 | 14.949
19 | 1.632 | 0.11741 | -0.006 | 13.897
19.5 | 1.603 | 0.12436 | -0.006 | 12.887
20 | 1.57 | 0.13177 | -0.007 | 11.914

## 18. Re 250k Mach 0.00 (2)
BIGFOIL.COM POLAR EXPORT
Horten 12.00% thick 7.00% camber
Horten 12.00% thick 7.00% camber |  |  |  | Cl Max: | 1.6083 | at alpha= | 14 | deg
XFOIL ncrit=9 |  |  |  | L/D Max: | 65.2144 | at alpha= | 7 | deg
Re: | 250000 |  |  | Cd Min: | 0.23267 | at alpha= | -20 | deg
Mach: | 0 |  |  | Cl=0 at alpha= | -3.6921 | deg
|  |  |  | @ Cl=0.1, Cd= | 0.038004
|  |  |  | @ Cl=0.4, Cd= | 0.023136
|  |  |  | @ Cl=0.6, Cd= | 0.017545
alpha (deg) | Cl | Cd | Cm | Cl/Cd
-20 | -0.5761 | 0.23267 | 0.059 | -2.476
-19.5 | -0.5577 | 0.22695 | 0.0554 | -2.4574
-19 | -0.5393 | 0.22119 | 0.0517 | -2.4382
-18 | -0.5036 | 0.20939 | 0.0444 | -2.4051
-17.5 | -0.4847 | 0.2033 | 0.0414 | -2.3842
-17 | -0.466 | 0.19743 | 0.0381 | -2.3603
-16.5 | -0.4473 | 0.1914 | 0.0346 | -2.337
-16 | -0.4128 | 0.18384 | 0.026 | -2.2454
-15 | -0.3824 | 0.17213 | 0.02 | -2.2216
-14.5 | -0.3647 | 0.16599 | 0.0178 | -2.1971
-14 | -0.348 | 0.16011 | 0.0151 | -2.1735
-13.5 | -0.332 | 0.15408 | 0.0124 | -2.1547
-13 | -0.3189 | 0.14849 | 0.0088 | -2.1476
-12.5 | -0.3066 | 0.14226 | 0.0056 | -2.1552
-12 | -0.2878 | 0.13555 | 0.004 | -2.1232
-11.5 | -0.2724 | 0.12966 | 0.0018 | -2.1009
-11 | -0.2577 | 0.12379 | -0.0007 | -2.0818
-10.5 | -0.2462 | 0.11805 | -0.0038 | -2.0856
-10 | -0.2446 | 0.11347 | -0.0085 | -2.1556
-9.5 | -0.2237 | 0.10596 | -0.0088 | -2.1112
-9 | -0.2099 | 0.10037 | -0.0105 | -2.0913
-8.5 | -0.2001 | 0.0949 | -0.0127 | -2.1085
-8 | -0.1991 | 0.08981 | -0.0164 | -2.2169
-7.5 | -0.2166 | 0.0864 | -0.0204 | -2.5069
-7 | -0.1948 | 0.07891 | -0.0192 | -2.4686
-6.5 | -0.1775 | 0.07363 | -0.0196 | -2.4107
-6 | -0.1564 | 0.06846 | -0.0206 | -2.2845
-5.5 | -0.1269 | 0.06351 | -0.0224 | -1.9981
-5 | -0.0996 | 0.05796 | -0.0215 | -1.7184
-4.5 | -0.0518 | 0.05506 | -0.0214 | -0.94079
-4 | -0.0242 | 0.0488 | -0.0203 | -0.4959
-3.5 | 0.0151 | 0.04481 | -0.0192 | 0.33698
-3 | 0.0615 | 0.04077 | -0.0175 | 1.5085
-2.5 | 0.1052 | 0.03763 | -0.0161 | 2.7956
-2 | 0.1517 | 0.03409 | -0.0142 | 4.45
-1.5 | 0.2036 | 0.03158 | -0.012 | 6.4471
-1 | 0.2498 | 0.02895 | -0.0109 | 8.6287
-0.5 | 0.3008 | 0.0265 | -0.0092 | 11.3509
0 | 0.3528 | 0.02465 | -0.0078 | 14.3124
0.5 | 0.4058 | 0.02295 | -0.0066 | 17.6819
1 | 0.4714 | 0.01903 | -0.0053 | 24.7714
1.5 | 0.5261 | 0.01804 | -0.0047 | 29.163
2 | 0.5794 | 0.01762 | -0.0039 | 32.8831
2.5 | 0.6289 | 0.01744 | -0.0027 | 36.0608
3 | 0.6763 | 0.01708 | -0.0011 | 39.596
3.5 | 0.7257 | 0.01707 | 0.0002 | 42.5132
4 | 0.7701 | 0.01702 | 0.0021 | 45.2468
4.5 | 1.0011 | 0.01646 | -0.0324 | 60.8202
5 | 1.0445 | 0.01688 | -0.0307 | 61.878
5.5 | 1.0894 | 0.01716 | -0.0291 | 63.4848
6 | 1.1319 | 0.01776 | -0.0272 | 63.7331
6.5 | 1.173 | 0.01828 | -0.0252 | 64.1685
7 | 1.2169 | 0.01866 | -0.0234 | 65.2144
7.5 | 1.2542 | 0.01947 | -0.021 | 64.4171
8 | 1.2929 | 0.02004 | -0.0187 | 64.516
8.5 | 1.3365 | 0.0206 | -0.017 | 64.8786
9 | 1.3657 | 0.02158 | -0.0135 | 63.2854
9.5 | 1.4028 | 0.02216 | -0.011 | 63.3032
10 | 1.4417 | 0.02297 | -0.0089 | 62.7645
10.5 | 1.4648 | 0.02413 | -0.0049 | 60.7045
11 | 1.5032 | 0.02469 | -0.0028 | 60.8829
11.5 | 1.5298 | 0.02601 | 0.0003 | 58.8158
12 | 1.5451 | 0.0274 | 0.0047 | 56.3905
12.5 | 1.5884 | 0.02793 | 0.0058 | 56.8707
13 | 1.5674 | 0.03053 | 0.0135 | 51.3397
13.5 | 1.57 | 0.03299 | 0.0164 | 47.5902
14 | 1.6083 | 0.03398 | 0.0173 | 47.3308
14.5 | 1.5427 | 0.04256 | 0.0186 | 36.2477
15 | 1.602 | 0.04144 | 0.0196 | 38.6583
15.5 | 1.0855 | 0.11374 | 0.0001 | 9.5437
17.5 | 1.413 | 0.08687 | 0.0105 | 16.2657
18 | 1.3255 | 0.10549 | 0.0045 | 12.5652
19.5 | 1.4046 | 0.11127 | 0.0015 | 12.6233
20 | 1.3352 | 0.12843 | -0.0054 | 10.3963

## 19. Re 250k Mach 0.10 (1)
BIGFOIL.COM POLAR EXPORT
Horten 12.00% thick 7.00% camber
Horten 12.00% thick 7.00% camber |  |  |  | Cl Max: | 1.7 | at alpha= | 16 | deg
JavaFoil+Calcfoil stall+Eppler ext transition |  |  |  | L/D Max: | 50.349 | at alpha= | 1.5 | deg
Re: | 250000 |  |  | Cd Min: | 0.00887 | at alpha= | 0 | deg
Mach: | 0.1 |  |  | Cl=0 at alpha= | -2.6596 | deg
|  |  |  | @ Cl=0.1, Cd= | 0.034897
|  |  |  | @ Cl=0.4, Cd= | 0.0093388
|  |  |  | @ Cl=0.6, Cd= | 0.016597
alpha (deg) | Cl | Cd | Cm | Cl/Cd
-17 | -0.389 | 0.23605 | 0 | -1.648
-16.5 | -0.402 | 0.21768 | 0 | -1.845
-16 | -0.414 | 0.20898 | 0 | -1.981
-15.5 | -0.426 | 0.19239 | 0 | -2.213
-15 | -0.437 | 0.18193 | 0 | -2.401
-14.5 | -0.447 | 0.16882 | 0.001 | -2.647
-14 | -0.455 | 0.16184 | 0.001 | -2.809
-13.5 | -0.461 | 0.15001 | 0.001 | -3.075
-13 | -0.466 | 0.14239 | 0.001 | -3.275
-12.5 | -0.47 | 0.1337 | 0.001 | -3.514
-12 | -0.471 | 0.12334 | 0.001 | -3.822
-11.5 | -0.471 | 0.11476 | 0.001 | -4.103
-11 | -0.468 | 0.10767 | 0.002 | -4.346
-10.5 | -0.463 | 0.09939 | 0.002 | -4.653
-10 | -0.454 | 0.09194 | 0.002 | -4.941
-9.5 | -0.443 | 0.08594 | 0.002 | -5.156
-9 | -0.429 | 0.08006 | 0.002 | -5.358
-8.5 | -0.412 | 0.07476 | 0.002 | -5.505
-8 | -0.391 | 0.07003 | 0.002 | -5.584
-7.5 | -0.367 | 0.06493 | 0.002 | -5.657
-7 | -0.34 | 0.06061 | 0.002 | -5.616
-6.5 | -0.31 | 0.05697 | 0.003 | -5.449
-6 | -0.278 | 0.05286 | 0.003 | -5.252
-5.5 | -0.242 | 0.04943 | 0.003 | -4.896
-5 | -0.204 | 0.0468 | 0.003 | -4.358
-4.5 | -0.164 | 0.04429 | 0.003 | -3.694
-4 | -0.121 | 0.042 | 0.003 | -2.886
-3.5 | -0.077 | 0.04013 | 0.003 | -1.92
-3 | -0.032 | 0.03852 | 0.003 | -0.819
-2.5 | 0.015 | 0.03713 | 0.003 | 0.407
-2 | 0.063 | 0.03556 | 0.003 | 1.764
-1.5 | 0.111 | 0.0347 | 0.003 | 3.201
-1 | 0.16 | 0.03365 | 0.003 | 4.758
-0.5 | 0.21 | 0.03319 | 0.003 | 6.314
0 | 0.321 | 0.00887 | 0.003 | 36.184
0.5 | 0.382 | 0.00929 | 0.004 | 41.119
1 | 0.441 | 0.00945 | 0.004 | 46.643
1.5 | 0.495 | 0.00982 | 0.004 | 50.349
2 | 0.541 | 0.01528 | 0.006 | 35.41
2.5 | 0.593 | 0.01652 | 0.006 | 35.901
3 | 0.646 | 0.0171 | 0.006 | 37.747
3.5 | 0.698 | 0.01774 | 0.006 | 39.372
4 | 0.751 | 0.01842 | 0.006 | 40.761
4.5 | 0.803 | 0.01919 | 0.005 | 41.874
5 | 0.855 | 0.01783 | 0.005 | 47.98
5.5 | 0.907 | 0.01885 | 0.005 | 48.139
6 | 0.959 | 0.02006 | 0.005 | 47.793
6.5 | 1.01 | 0.02123 | 0.004 | 47.575
7 | 1.061 | 0.02249 | 0.004 | 47.167
7.5 | 1.111 | 0.02384 | 0.004 | 46.618
8 | 1.161 | 0.02528 | 0.004 | 45.942
8.5 | 1.211 | 0.02694 | 0.003 | 44.948
9 | 1.26 | 0.02858 | 0.003 | 44.073
9.5 | 1.308 | 0.03036 | 0.003 | 43.093
10 | 1.356 | 0.03227 | 0.002 | 42.03
10.5 | 1.404 | 0.03425 | 0.002 | 40.981
11 | 1.451 | 0.03637 | 0.002 | 39.882
11.5 | 1.497 | 0.03864 | 0.001 | 38.729
12 | 1.539 | 0.0411 | 0.001 | 37.447
12.5 | 1.575 | 0.0437 | 0 | 36.043
13 | 1.607 | 0.04649 | 0 | 34.565
13.5 | 1.636 | 0.04948 | 0 | 33.069
14 | 1.66 | 0.05264 | -0.001 | 31.536
14.5 | 1.679 | 0.05605 | -0.001 | 29.962
15 | 1.681 | 0.08069 | -0.002 | 20.834
15.5 | 1.696 | 0.07866 | -0.002 | 21.562
16 | 1.7 | 0.08396 | -0.003 | 20.253
16.5 | 1.7 | 0.08932 | -0.003 | 19.034
17 | 1.693 | 0.09485 | -0.004 | 17.854
17.5 | 1.679 | 0.10084 | -0.004 | 16.649
18 | 1.659 | 0.10703 | -0.005 | 15.502
18.5 | 1.634 | 0.11342 | -0.005 | 14.41
19 | 1.605 | 0.1203 | -0.006 | 13.34
19.5 | 1.571 | 0.12735 | -0.006 | 12.333
20 | 1.532 | 0.13535 | -0.007 | 11.322

## 20. Re 250k Mach 0.10 (2)
BIGFOIL.COM POLAR EXPORT
Horten 12.00% thick 7.00% camber
Horten 12.00% thick 7.00% camber |  |  |  | Cl Max: | 1.5874 | at alpha= | 12.5 | deg
XFOIL ncrit=9 |  |  |  | L/D Max: | 64.4579 | at alpha= | 7 | deg
Re: | 250000 |  |  | Cd Min: | 0.2333 | at alpha= | -20 | deg
Mach: | 0.1 |  |  | Cl=0 at alpha= | -3.7092 | deg
|  |  |  | @ Cl=0.1, Cd= | 0.038261
|  |  |  | @ Cl=0.4, Cd= | 0.023349
|  |  |  | @ Cl=0.6, Cd= | 0.017737
alpha (deg) | Cl | Cd | Cm | Cl/Cd
-20 | -0.5777 | 0.2333 | 0.0595 | -2.4762
-19.5 | -0.5591 | 0.22754 | 0.0559 | -2.4572
-19 | -0.5405 | 0.22176 | 0.052 | -2.4373
-18 | -0.5043 | 0.20985 | 0.0447 | -2.4031
-17.5 | -0.4852 | 0.20378 | 0.0417 | -2.381
-17 | -0.4663 | 0.19787 | 0.0384 | -2.3566
-16.5 | -0.4474 | 0.1918 | 0.0348 | -2.3326
-15 | -0.3821 | 0.17252 | 0.0204 | -2.2148
-14.5 | -0.3644 | 0.16642 | 0.0181 | -2.1896
-14 | -0.3475 | 0.16052 | 0.0154 | -2.1648
-13.5 | -0.3313 | 0.15445 | 0.0126 | -2.145
-13 | -0.3183 | 0.14894 | 0.0089 | -2.1371
-12.5 | -0.3047 | 0.14247 | 0.006 | -2.1387
-12 | -0.2862 | 0.13589 | 0.0042 | -2.1061
-11.5 | -0.2708 | 0.13 | 0.0019 | -2.0831
-11 | -0.2559 | 0.12409 | -0.0006 | -2.0622
-10.5 | -0.2448 | 0.11845 | -0.0038 | -2.0667
-10 | -0.2435 | 0.11391 | -0.0086 | -2.1377
-9.5 | -0.2208 | 0.10625 | -0.0086 | -2.0781
-9 | -0.2069 | 0.10065 | -0.0104 | -2.0556
-8.5 | -0.1971 | 0.09519 | -0.0127 | -2.0706
-8 | -0.1975 | 0.09022 | -0.0168 | -2.1891
-7.5 | -0.2147 | 0.08685 | -0.0206 | -2.4721
-7 | -0.191 | 0.07916 | -0.0191 | -2.4128
-6.5 | -0.1744 | 0.07392 | -0.0197 | -2.3593
-6 | -0.1539 | 0.06875 | -0.0207 | -2.2385
-5.5 | -0.1254 | 0.06384 | -0.0226 | -1.9643
-5 | -0.0979 | 0.05824 | -0.0217 | -1.681
-4.5 | -0.0505 | 0.05534 | -0.0217 | -0.91254
-4 | -0.0228 | 0.04905 | -0.0205 | -0.46483
-3.5 | 0.0164 | 0.04503 | -0.0194 | 0.3642
-3 | 0.063 | 0.04104 | -0.0177 | 1.5351
-2.5 | 0.1064 | 0.03778 | -0.0163 | 2.8163
-2 | 0.1534 | 0.03427 | -0.0144 | 4.4762
-1.5 | 0.2056 | 0.03179 | -0.0121 | 6.4674
-1 | 0.2517 | 0.02906 | -0.011 | 8.6614
-0.5 | 0.3031 | 0.02667 | -0.0093 | 11.3648
0 | 0.3553 | 0.02478 | -0.0079 | 14.3382
0.5 | 0.4087 | 0.02307 | -0.0067 | 17.7156
1 | 0.4742 | 0.01916 | -0.0053 | 24.7495
1.5 | 0.5297 | 0.01815 | -0.0047 | 29.1846
2 | 0.5836 | 0.01783 | -0.0039 | 32.7314
2.5 | 0.6328 | 0.01755 | -0.0027 | 36.057
3 | 0.6809 | 0.0172 | -0.0011 | 39.5872
3.5 | 0.7297 | 0.01721 | 0.0003 | 42.3998
4 | 0.7751 | 0.01719 | 0.0022 | 45.0902
4.5 | 1.007 | 0.01664 | -0.0324 | 60.5168
5 | 1.0511 | 0.01705 | -0.0307 | 61.6481
5.5 | 1.0966 | 0.01736 | -0.029 | 63.1682
6 | 1.138 | 0.01802 | -0.027 | 63.1521
6.5 | 1.18 | 0.0185 | -0.025 | 63.7838
7 | 1.2247 | 0.019 | -0.0233 | 64.4579
7.5 | 1.2599 | 0.0198 | -0.0205 | 63.6313
8 | 1.3001 | 0.02031 | -0.0182 | 64.0128
8.5 | 1.3401 | 0.02104 | -0.016 | 63.693
9 | 1.3702 | 0.022 | -0.0126 | 62.2818
9.5 | 1.4098 | 0.02251 | -0.0103 | 62.6299
10 | 1.4414 | 0.02358 | -0.0072 | 61.1281
10.5 | 1.4671 | 0.02467 | -0.0035 | 59.469
11 | 1.51 | 0.02517 | -0.0018 | 59.9921
11.5 | 1.5228 | 0.02691 | 0.0029 | 56.5886
12 | 1.5418 | 0.02817 | 0.0069 | 54.732
12.5 | 1.5874 | 0.02886 | 0.0079 | 55.0035
13 | 1.5401 | 0.03276 | 0.0163 | 47.0116
13.5 | 1.562 | 0.03449 | 0.0177 | 45.2885
14 | 1.5513 | 0.03907 | 0.0191 | 39.7057
14.5 | 1.5163 | 0.04619 | 0.0191 | 32.8275
15 | 1.5609 | 0.04642 | 0.0201 | 33.6256
15.5 | 1.4414 | 0.06342 | 0.0168 | 22.7278
16 | 1.2901 | 0.08868 | 0.0098 | 14.5478
16.5 | 1.4047 | 0.07852 | 0.0137 | 17.8897
18.5 | 1.0664 | 0.15947 | -0.0165 | 6.6872

## 21. Re 250k Mach 0.25 (1)
BIGFOIL.COM POLAR EXPORT
Horten 12.00% thick 7.00% camber
Horten 12.00% thick 7.00% camber |  |  |  | Cl Max: | 1.679 | at alpha= | 14.5 | deg
JavaFoil+Calcfoil stall+Eppler ext transition |  |  |  | L/D Max: | 46.277 | at alpha= | 5.5 | deg
Re: | 250000 |  |  | Cd Min: | 0.00953 | at alpha= | 0 | deg
Mach: | 0.25 |  |  | Cl=0 at alpha= | -2.6596 | deg
|  |  |  | @ Cl=0.1, Cd= | 0.035181
|  |  |  | @ Cl=0.4, Cd= | 0.0097124
|  |  |  | @ Cl=0.6, Cd= | 0.016924
alpha (deg) | Cl | Cd | Cm | Cl/Cd
-14 | -0.13 | 0.1966 | 0.001 | -0.662
-13.5 | -0.185 | 0.21002 | 0.001 | -0.882
-13 | -0.225 | 0.19624 | 0.001 | -1.146
-12.5 | -0.258 | 0.1788 | 0.001 | -1.444
-12 | -0.287 | 0.16039 | 0.001 | -1.788
-11.5 | -0.311 | 0.16124 | 0.001 | -1.931
-11 | -0.332 | 0.14263 | 0.002 | -2.326
-10.5 | -0.348 | 0.12588 | 0.002 | -2.764
-10 | -0.359 | 0.11319 | 0.002 | -3.175
-9.5 | -0.366 | 0.10277 | 0.002 | -3.561
-9 | -0.368 | 0.09282 | 0.002 | -3.961
-8.5 | -0.364 | 0.08468 | 0.002 | -4.301
-8 | -0.356 | 0.07718 | 0.002 | -4.607
-7.5 | -0.342 | 0.07055 | 0.002 | -4.844
-7 | -0.323 | 0.06541 | 0.002 | -4.938
-6.5 | -0.299 | 0.06009 | 0.003 | -4.982
-6 | -0.271 | 0.05583 | 0.003 | -4.859
-5.5 | -0.239 | 0.05204 | 0.003 | -4.596
-5 | -0.203 | 0.04856 | 0.003 | -4.188
-4.5 | -0.164 | 0.04587 | 0.003 | -3.583
-4 | -0.122 | 0.0433 | 0.003 | -2.827
-3.5 | -0.078 | 0.04106 | 0.003 | -1.904
-3 | -0.032 | 0.03889 | 0.003 | -0.826
-2.5 | 0.015 | 0.03734 | 0.003 | 0.413
-2 | 0.064 | 0.03611 | 0.003 | 1.775
-1.5 | 0.114 | 0.03482 | 0.003 | 3.266
-1 | 0.164 | 0.03379 | 0.003 | 4.855
-0.5 | 0.215 | 0.0331 | 0.003 | 6.494
0 | 0.329 | 0.00953 | 0.004 | 34.514
0.5 | 0.39 | 0.00962 | 0.004 | 40.579
1 | 0.443 | 0.01011 | 0.004 | 43.831
1.5 | 0.494 | 0.01102 | 0.004 | 44.841
2 | 0.549 | 0.01632 | 0.006 | 33.624
2.5 | 0.603 | 0.01696 | 0.006 | 35.57
3 | 0.658 | 0.0181 | 0.006 | 36.333
3.5 | 0.712 | 0.01873 | 0.006 | 38.02
4 | 0.766 | 0.01944 | 0.006 | 39.414
4.5 | 0.82 | 0.02025 | 0.005 | 40.489
5 | 0.874 | 0.01893 | 0.005 | 46.143
5.5 | 0.927 | 0.02002 | 0.005 | 46.277
6 | 0.979 | 0.0212 | 0.005 | 46.189
6.5 | 1.032 | 0.02258 | 0.005 | 45.678
7 | 1.083 | 0.02394 | 0.004 | 45.252
7.5 | 1.135 | 0.0254 | 0.004 | 44.663
8 | 1.186 | 0.02698 | 0.004 | 43.943
8.5 | 1.236 | 0.02866 | 0.003 | 43.115
9 | 1.286 | 0.03058 | 0.003 | 42.035
9.5 | 1.335 | 0.03251 | 0.003 | 41.051
10 | 1.383 | 0.03461 | 0.002 | 39.971
10.5 | 1.431 | 0.0368 | 0.002 | 38.884
11 | 1.478 | 0.03917 | 0.002 | 37.737
11.5 | 1.525 | 0.04169 | 0.001 | 36.57
12 | 1.566 | 0.04443 | 0.001 | 35.251
12.5 | 1.599 | 0.04737 | 0 | 33.766
13 | 1.628 | 0.05051 | 0 | 32.228
13.5 | 1.652 | 0.05389 | 0 | 30.654
14 | 1.669 | 0.05757 | -0.001 | 28.989
14.5 | 1.679 | 0.06149 | -0.001 | 27.298
15 | 1.674 | 0.08182 | -0.002 | 20.464
15.5 | 1.669 | 0.08784 | -0.002 | 19.002
16 | 1.657 | 0.09399 | -0.003 | 17.626
16.5 | 1.636 | 0.1005 | -0.003 | 16.274
17 | 1.604 | 0.1074 | -0.004 | 14.935
17.5 | 1.56 | 0.11482 | -0.004 | 13.583
18 | 1.506 | 0.12285 | -0.005 | 12.259
18.5 | 1.443 | 0.13127 | -0.005 | 10.993
19 | 1.37 | 0.14122 | -0.006 | 9.704
19.5 | 1.199 | 0.19463 | -0.003 | 6.159

## 22. Re 250k Mach 0.25 (2)
BIGFOIL.COM POLAR EXPORT
Horten 12.00% thick 7.00% camber
Horten 12.00% thick 7.00% camber |  |  |  | Cl Max: | 0.2172 | at alpha= | -1.5 | deg
XFOIL ncrit=9 |  |  |  | L/D Max: | 6.5719 | at alpha= | -1.5 | deg
Re: | 250000 |  |  | Cd Min: | 0.23689 | at alpha= | -20 | deg
Mach: | 0.25 |  |  | Cl=0 at alpha= | -3.8084 | deg
|  |  |  | @ Cl=0.1, Cd= | 0.040801
|  |  |  | @ Cl=0.4, Cd= | 0.03305
|  |  |  | @ Cl=0.6, Cd= | 0.03305
alpha (deg) | Cl | Cd | Cm | Cl/Cd
-20 | -0.5869 | 0.23689 | 0.0621 | -2.4775
-19.5 | -0.5672 | 0.23091 | 0.0582 | -2.4564
-19 | -0.5477 | 0.22512 | 0.0541 | -2.4329
-18 | -0.5089 | 0.21256 | 0.0469 | -2.3941
-17.5 | -0.4888 | 0.20647 | 0.0435 | -2.3674
-17 | -0.4685 | 0.20033 | 0.0398 | -2.3386
-16.5 | -0.434 | 0.19288 | 0.0315 | -2.2501
-16 | -0.4169 | 0.18726 | 0.0283 | -2.2263
-15 | -0.3811 | 0.17471 | 0.0223 | -2.1813
-14.5 | -0.3627 | 0.16865 | 0.0196 | -2.1506
-14 | -0.3448 | 0.16263 | 0.0167 | -2.1202
-13.5 | -0.3277 | 0.15649 | 0.0137 | -2.0941
-12.5 | -0.2963 | 0.14394 | 0.0075 | -2.0585
-12 | -0.2788 | 0.1378 | 0.0053 | -2.0232
-11.5 | -0.2623 | 0.13172 | 0.0027 | -1.9913
-11 | -0.2469 | 0.12581 | 0 | -1.9625
-10.5 | -0.238 | 0.12065 | -0.0042 | -1.9726
-10 | -0.2261 | 0.11454 | -0.007 | -1.974
-9.5 | -0.2057 | 0.10773 | -0.0079 | -1.9094
-9 | -0.1918 | 0.10215 | -0.0099 | -1.8776
-8.5 | -0.1844 | 0.09704 | -0.0135 | -1.9002
-8 | -0.1903 | 0.09261 | -0.0189 | -2.0549
-7.5 | -0.1769 | 0.08577 | -0.0192 | -2.0625
-7 | -0.1683 | 0.08045 | -0.0188 | -2.092
-6.5 | -0.1567 | 0.07536 | -0.0199 | -2.0794
-6 | -0.1393 | 0.07043 | -0.0215 | -1.9779
-5.5 | -0.1153 | 0.06516 | -0.0232 | -1.7695
-5 | -0.0883 | 0.0597 | -0.0224 | -1.4791
-4 | -0.0151 | 0.05037 | -0.0217 | -0.29978
-3.5 | 0.0243 | 0.04627 | -0.0205 | 0.52518
-3 | 0.0715 | 0.04228 | -0.019 | 1.6911
-2.5 | 0.1214 | 0.03969 | -0.0172 | 3.0587
-2 | 0.1627 | 0.03534 | -0.0154 | 4.6038
-1.5 | 0.2172 | 0.03305 | -0.013 | 6.5719

## 23. Re 250k Mach 0.50 (1)
BIGFOIL.COM POLAR EXPORT
Horten 12.00% thick 7.00% camber
Horten 12.00% thick 7.00% camber |  |  |  | Cl Max: | 1.629 | at alpha= | 12 | deg
JavaFoil+Calcfoil stall+Eppler ext transition |  |  |  | L/D Max: | 40.773 | at alpha= | 2.5 | deg
Re: | 250000 |  |  | Cd Min: | 0.01306 | at alpha= | 0 | deg
Mach: | 0.5 |  |  | Cl=0 at alpha= | -2.6667 | deg
|  |  |  | @ Cl=0.1, Cd= | 0.037904
|  |  |  | @ Cl=0.4, Cd= | 0.013379
|  |  |  | @ Cl=0.6, Cd= | 0.015353
alpha (deg) | Cl | Cd | Cm | Cl/Cd
-20 | -0.929 | 0.26878 | -0.003 | -3.457
-19.5 | -0.903 | 0.26358 | -0.002 | -3.427
-19 | -0.878 | 0.25879 | -0.002 | -3.391
-18.5 | -0.851 | 0.25138 | -0.002 | -3.384
-18 | -0.825 | 0.24709 | -0.001 | -3.337
-17.5 | -0.799 | 0.23656 | -0.001 | -3.376
-17 | -0.773 | 0.2319 | -0.001 | -3.332
-16.5 | -0.747 | 0.22814 | 0 | -3.272
-16 | -0.719 | 0.22323 | 0 | -3.222
-15.5 | -0.693 | 0.21926 | 0 | -3.161
-15 | -0.667 | 0.20921 | 0.001 | -3.187
-14.5 | -0.64 | 0.20563 | 0.001 | -3.115
-14 | -0.613 | 0.19757 | 0.001 | -3.104
-13.5 | -0.587 | 0.19376 | 0.001 | -3.028
-13 | -0.56 | 0.1828 | 0.002 | -3.065
-12.5 | -0.534 | 0.17905 | 0.002 | -2.981
-12 | -0.506 | 0.17984 | 0.002 | -2.816
-11.5 | -0.48 | 0.17768 | 0.002 | -2.7
-11 | -0.453 | 0.16417 | 0.002 | -2.759
-10.5 | -0.426 | 0.16523 | 0.002 | -2.58
-10 | -0.399 | 0.15573 | 0.003 | -2.562
-9.5 | -0.372 | 0.15251 | 0.003 | -2.44
-9 | -0.345 | 0.1506 | 0.003 | -2.292
-8.5 | -0.318 | 0.14 | 0.003 | -2.27
-8 | -0.291 | 0.13835 | 0.003 | -2.102
-7.5 | -0.264 | 0.13637 | 0.003 | -1.934
-7 | -0.236 | 0.13217 | 0.003 | -1.789
-6.5 | -0.209 | 0.12862 | 0.003 | -1.628
-6 | -0.182 | 0.12636 | 0.003 | -1.442
-5.5 | -0.155 | 0.11488 | 0.003 | -1.349
-5 | -0.128 | 0.11336 | 0.003 | -1.127
-4.5 | -0.1 | 0.10565 | 0.003 | -0.95
-4 | -0.073 | 0.0671 | 0.003 | -1.09
-3.5 | -0.07 | 0.05295 | 0.003 | -1.329
-3 | -0.032 | 0.04503 | 0.003 | -0.712
-2.5 | 0.016 | 0.04068 | 0.003 | 0.396
-2 | 0.069 | 0.03889 | 0.003 | 1.768
-1.5 | 0.124 | 0.03714 | 0.003 | 3.335
-1 | 0.18 | 0.03579 | 0.003 | 5.039
-0.5 | 0.238 | 0.03499 | 0.003 | 6.791
0 | 0.344 | 0.01306 | 0.003 | 26.354
0.5 | 0.409 | 0.01343 | 0.004 | 30.471
1 | 0.472 | 0.01393 | 0.004 | 33.9
1.5 | 0.534 | 0.01456 | 0.004 | 36.698
2 | 0.596 | 0.0153 | 0.004 | 38.912
2.5 | 0.656 | 0.0161 | 0.004 | 40.773
3 | 0.717 | 0.02154 | 0.007 | 33.267
3.5 | 0.776 | 0.02245 | 0.006 | 34.581
4 | 0.836 | 0.02348 | 0.006 | 35.587
4.5 | 0.894 | 0.02503 | 0.006 | 35.722
5 | 0.952 | 0.0263 | 0.006 | 36.207
5.5 | 1.009 | 0.02555 | 0.005 | 39.506
6 | 1.066 | 0.02738 | 0.005 | 38.934
6.5 | 1.122 | 0.02924 | 0.005 | 38.354
7 | 1.176 | 0.03128 | 0.005 | 37.609
7.5 | 1.23 | 0.0335 | 0.004 | 36.717
8 | 1.283 | 0.03594 | 0.004 | 35.688
8.5 | 1.334 | 0.03872 | 0.004 | 34.454
9 | 1.384 | 0.04167 | 0.003 | 33.223
9.5 | 1.433 | 0.04491 | 0.003 | 31.907
10 | 1.48 | 0.04848 | 0.003 | 30.521
10.5 | 1.524 | 0.05251 | 0.002 | 29.033
11 | 1.567 | 0.05685 | 0.002 | 27.561
11.5 | 1.606 | 0.06175 | 0.001 | 26.015
12 | 1.629 | 0.06742 | 0.001 | 24.165
12.5 | 1.612 | 0.07397 | 0 | 21.791
13 | 1.54 | 0.1051 | 0 | 14.648
13.5 | 1.299 | 0.12172 | 0 | 10.675
14 | 0.913 | 0.15933 | 0 | 5.73
14.5 | 0.941 | 0.18283 | -0.001 | 5.147
15 | 0.969 | 0.19039 | -0.001 | 5.09
15.5 | 0.998 | 0.21406 | -0.001 | 4.663
16 | 1.029 | 0.23174 | -0.002 | 4.441
16.5 | 1.061 | 0.25513 | -0.002 | 4.157
17 | 1.094 | 0.26923 | -0.003 | 4.064

## 24. Re 250k Mach 0.50 (2)
BIGFOIL.COM POLAR EXPORT
Horten 12.00% thick 7.00% camber
Horten 12.00% thick 7.00% camber |  |  |  | Cl Max: | 0.8755 | at alpha= | 4.5 | deg
XFOIL ncrit=9 |  |  |  | L/D Max: | 32.0911 | at alpha= | 3.5 | deg
Re: | 250000 |  |  | Cd Min: | 0.25635 | at alpha= | -20 | deg
Mach: | 0.5 |  |  | Cl=0 at alpha= | -4.4694 | deg
|  |  |  | @ Cl=0.1, Cd= | 0.049269
|  |  |  | @ Cl=0.4, Cd= | 0.031662
|  |  |  | @ Cl=0.6, Cd= | 0.024588
alpha (deg) | Cl | Cd | Cm | Cl/Cd
-20 | -0.6342 | 0.25635 | 0.0737 | -2.474
-19 | -0.5858 | 0.24163 | 0.0644 | -2.4244
-18.5 | -0.5609 | 0.23429 | 0.06 | -2.394
-18 | -0.5269 | 0.22677 | 0.0527 | -2.3235
-17.5 | -0.5011 | 0.21959 | 0.0479 | -2.282
-17 | -0.4783 | 0.21302 | 0.0438 | -2.2453
-16 | -0.4321 | 0.19925 | 0.0358 | -2.1686
-15.5 | -0.4083 | 0.19216 | 0.0325 | -2.1248
-15 | -0.3849 | 0.18538 | 0.0288 | -2.0763
-14.5 | -0.362 | 0.17869 | 0.0252 | -2.0259
-14 | -0.34 | 0.1722 | 0.0214 | -1.9744
-13 | -0.2962 | 0.15857 | 0.0146 | -1.8679
-12.5 | -0.2741 | 0.15193 | 0.0115 | -1.8041
-12 | -0.2531 | 0.14549 | 0.0083 | -1.7396
-11.5 | -0.2341 | 0.13949 | 0.0043 | -1.6783
-10.5 | -0.1935 | 0.12609 | -0.0013 | -1.5346
-10 | -0.1736 | 0.11985 | -0.0039 | -1.4485
-9.5 | -0.1548 | 0.11382 | -0.0067 | -1.36
-9 | -0.1435 | 0.10922 | -0.0114 | -1.3139
-8.5 | -0.1219 | 0.10186 | -0.0126 | -1.1967
-8 | -0.1035 | 0.09615 | -0.0148 | -1.0764
-7.5 | -0.0878 | 0.09061 | -0.0173 | -0.96899
-7 | -0.0795 | 0.08574 | -0.0213 | -0.92722
-6.5 | -0.0909 | 0.08272 | -0.0254 | -1.0989
-6 | -0.0666 | 0.07503 | -0.0245 | -0.88764
-5.5 | -0.0504 | 0.06986 | -0.0249 | -0.72144
-5 | -0.029 | 0.06525 | -0.0262 | -0.44444
-4.5 | -0.0019 | 0.06047 | -0.027 | -0.031421
-4 | 0.0291 | 0.05541 | -0.026 | 0.52518
-3.5 | 0.0782 | 0.05306 | -0.026 | 1.4738
-3 | 0.1127 | 0.04706 | -0.0241 | 2.3948
-2.5 | 0.156 | 0.04314 | -0.0222 | 3.6161
-2 | 0.2068 | 0.03982 | -0.02 | 5.1934
-1.5 | 0.2697 | 0.03873 | -0.017 | 6.9636
-1 | 0.3113 | 0.03401 | -0.0149 | 9.1532
-0.5 | 0.3701 | 0.03188 | -0.0122 | 11.6092
0 | 0.4304 | 0.03144 | -0.0095 | 13.6896
0.5 | 0.4809 | 0.02813 | -0.0077 | 17.0956
1 | 0.5453 | 0.02644 | -0.0057 | 20.6241
1.5 | 0.61 | 0.02425 | -0.0037 | 25.1546
2 | 0.6759 | 0.02335 | -0.0025 | 28.9465
2.5 | 0.7223 | 0.02411 | -0.0001 | 29.9585
3 | 0.7705 | 0.02442 | 0.0029 | 31.552
3.5 | 0.8103 | 0.02525 | 0.0065 | 32.0911
4 | 0.8262 | 0.02735 | 0.0115 | 30.2084
4.5 | 0.8755 | 0.02744 | 0.0151 | 31.906
5 | 0.7582 | 0.03802 | 0.0219 | 19.9421

## 25. Re 500k Mach 0.00 (1)
BIGFOIL.COM POLAR EXPORT
Horten 12.00% thick 7.00% camber
Horten 12.00% thick 7.00% camber |  |  |  | Cl Max: | 1.714 | at alpha= | 16.5 | deg
JavaFoil+Calcfoil stall+Eppler ext transition |  |  |  | L/D Max: | 70.651 | at alpha= | 5 | deg
Re: | 500000 |  |  | Cd Min: | 0.00796 | at alpha= | 0.5 | deg
Mach: | 0 |  |  | Cl=0 at alpha= | -2.663 | deg
|  |  |  | @ Cl=0.1, Cd= | 0.032628
|  |  |  | @ Cl=0.4, Cd= | 0.0093243
|  |  |  | @ Cl=0.6, Cd= | 0.012244
alpha (deg) | Cl | Cd | Cm | Cl/Cd
-17.5 | -0.424 | 0.19544 | -0.001 | -2.169
-17 | -0.435 | 0.18402 | 0 | -2.362
-16.5 | -0.445 | 0.17742 | 0 | -2.508
-16 | -0.455 | 0.1673 | 0 | -2.72
-15.5 | -0.464 | 0.15984 | 0 | -2.905
-15 | -0.473 | 0.15282 | 0 | -3.095
-14.5 | -0.48 | 0.14257 | 0.001 | -3.369
-14 | -0.486 | 0.13422 | 0.001 | -3.617
-13.5 | -0.49 | 0.12826 | 0.001 | -3.817
-13 | -0.492 | 0.11882 | 0.001 | -4.141
-12.5 | -0.493 | 0.11207 | 0.001 | -4.398
-12 | -0.492 | 0.10594 | 0.001 | -4.643
-11.5 | -0.489 | 0.09888 | 0.001 | -4.943
-11 | -0.484 | 0.09182 | 0.002 | -5.266
-10.5 | -0.476 | 0.08653 | 0.002 | -5.497
-10 | -0.465 | 0.08172 | 0.002 | -5.695
-9.5 | -0.452 | 0.07548 | 0.002 | -5.991
-9 | -0.436 | 0.07139 | 0.002 | -6.11
-8.5 | -0.417 | 0.06659 | 0.002 | -6.267
-8 | -0.395 | 0.06242 | 0.002 | -6.334
-7.5 | -0.37 | 0.05842 | 0.002 | -6.341
-7 | -0.343 | 0.05493 | 0.003 | -6.237
-6.5 | -0.312 | 0.05174 | 0.003 | -6.026
-6 | -0.278 | 0.04868 | 0.003 | -5.719
-5.5 | -0.242 | 0.04589 | 0.003 | -5.282
-5 | -0.204 | 0.04348 | 0.003 | -4.693
-4.5 | -0.164 | 0.04128 | 0.003 | -3.961
-4 | -0.121 | 0.03926 | 0.003 | -3.084
-3.5 | -0.077 | 0.03764 | 0.003 | -2.044
-3 | -0.031 | 0.03622 | 0.003 | -0.87
-2.5 | 0.015 | 0.03496 | 0.003 | 0.431
-2 | 0.063 | 0.03333 | 0.003 | 1.878
-1.5 | 0.111 | 0.03242 | 0.004 | 3.422
-1 | 0.16 | 0.03162 | 0.004 | 5.061
-0.5 | 0.21 | 0.03092 | 0.004 | 6.786
0 | 0.32 | 0.00824 | 0.004 | 38.834
0.5 | 0.381 | 0.00796 | 0.004 | 47.893
1 | 0.442 | 0.01234 | 0.007 | 35.793
1.5 | 0.501 | 0.01261 | 0.007 | 39.774
2 | 0.561 | 0.01233 | 0.007 | 45.501
2.5 | 0.62 | 0.0122 | 0.007 | 50.812
3 | 0.678 | 0.01262 | 0.006 | 53.771
3.5 | 0.735 | 0.01277 | 0.006 | 57.576
4 | 0.788 | 0.01356 | 0.006 | 58.089
4.5 | 0.832 | 0.01418 | 0.006 | 58.697
5 | 0.879 | 0.01244 | 0.005 | 70.651
5.5 | 0.928 | 0.01342 | 0.005 | 69.167
6 | 0.978 | 0.01453 | 0.005 | 67.327
6.5 | 1.028 | 0.01554 | 0.005 | 66.168
7 | 1.078 | 0.01661 | 0.004 | 64.882
7.5 | 1.128 | 0.01774 | 0.004 | 63.569
8 | 1.177 | 0.01913 | 0.004 | 61.526
8.5 | 1.226 | 0.02037 | 0.003 | 60.206
9 | 1.275 | 0.02162 | 0.003 | 58.979
9.5 | 1.324 | 0.02307 | 0.003 | 57.373
10 | 1.371 | 0.02467 | 0.002 | 55.598
10.5 | 1.419 | 0.02632 | 0.002 | 53.895
11 | 1.465 | 0.0281 | 0.002 | 52.141
11.5 | 1.511 | 0.03002 | 0.001 | 50.343
12 | 1.554 | 0.0321 | 0.001 | 48.401
12.5 | 1.59 | 0.0343 | 0 | 46.352
13 | 1.622 | 0.03664 | 0 | 44.28
13.5 | 1.652 | 0.03918 | 0 | 42.16
14 | 1.677 | 0.04188 | -0.001 | 40.041
14.5 | 1.697 | 0.04483 | -0.001 | 37.846
15 | 1.713 | 0.04791 | -0.002 | 35.742
15.5 | 1.706 | 0.0691 | -0.002 | 24.683
16 | 1.712 | 0.07398 | -0.003 | 23.144
16.5 | 1.714 | 0.07877 | -0.003 | 21.763
17 | 1.711 | 0.08361 | -0.004 | 20.459
17.5 | 1.7 | 0.08891 | -0.004 | 19.117
18 | 1.684 | 0.09418 | -0.005 | 17.882
18.5 | 1.664 | 0.0998 | -0.005 | 16.67
19 | 1.639 | 0.10567 | -0.006 | 15.508
19.5 | 1.61 | 0.11195 | -0.006 | 14.379
20 | 1.577 | 0.11846 | -0.007 | 13.314

## 26. Re 500k Mach 0.00 (2)
BIGFOIL.COM POLAR EXPORT
Horten 12.00% thick 7.00% camber
Horten 12.00% thick 7.00% camber |  |  |  | Cl Max: | 1.6486 | at alpha= | 14.5 | deg
XFOIL ncrit=9 |  |  |  | L/D Max: | 96.7564 | at alpha= | 8 | deg
Re: | 500000 |  |  | Cd Min: | 0.23169 | at alpha= | -20 | deg
Mach: | 0 |  |  | Cl=0 at alpha= | -3.6798 | deg
|  |  |  | @ Cl=0.1, Cd= | 0.032014
|  |  |  | @ Cl=0.4, Cd= | 0.013504
|  |  |  | @ Cl=0.6, Cd= | 0.012368
alpha (deg) | Cl | Cd | Cm | Cl/Cd
-20 | -0.573 | 0.23169 | 0.0578 | -2.4731
-19.5 | -0.5548 | 0.22591 | 0.0542 | -2.4558
-19 | -0.5364 | 0.21986 | 0.0506 | -2.4397
-18.5 | -0.519 | 0.21393 | 0.0466 | -2.426
-18 | -0.5027 | 0.20817 | 0.0425 | -2.4149
-17.5 | -0.4632 | 0.19929 | 0.0339 | -2.3243
-17 | -0.4485 | 0.19423 | 0.0319 | -2.3091
-16 | -0.4142 | 0.18278 | 0.0262 | -2.2661
-15.5 | -0.3973 | 0.17657 | 0.0231 | -2.2501
-15 | -0.3826 | 0.17047 | 0.0195 | -2.2444
-14.5 | -0.3694 | 0.16417 | 0.0159 | -2.2501
-14 | -0.3502 | 0.15747 | 0.0139 | -2.2239
-13.5 | -0.333 | 0.1516 | 0.0115 | -2.1966
-13 | -0.3167 | 0.1456 | 0.0088 | -2.1751
-12.5 | -0.3016 | 0.13934 | 0.006 | -2.1645
-12 | -0.2899 | 0.13305 | 0.0023 | -2.1789
-11.5 | -0.2793 | 0.12647 | -0.0009 | -2.2084
-11 | -0.2615 | 0.12027 | -0.0024 | -2.1743
-10.5 | -0.2461 | 0.11459 | -0.0044 | -2.1477
-10 | -0.2328 | 0.10894 | -0.0067 | -2.137
-9.5 | -0.2207 | 0.1031 | -0.009 | -2.1406
-9 | -0.2166 | 0.09717 | -0.0128 | -2.2291
-8.5 | -0.2142 | 0.09063 | -0.0155 | -2.3635
-8 | -0.2088 | 0.08507 | -0.0175 | -2.4544
-7.5 | -0.2077 | 0.08033 | -0.0175 | -2.5856
-7 | -0.1987 | 0.07545 | -0.0184 | -2.6335
-6.5 | -0.1828 | 0.07007 | -0.0197 | -2.6088
-6 | -0.1626 | 0.0634 | -0.0218 | -2.5647
-5.5 | -0.1357 | 0.0586 | -0.0211 | -2.3157
-5 | -0.103 | 0.05398 | -0.0209 | -1.9081
-4.5 | -0.0635 | 0.04789 | -0.0203 | -1.326
-4 | -0.0276 | 0.04403 | -0.0193 | -0.62685
-3 | 0.0586 | 0.03574 | -0.016 | 1.6396
-2.5 | 0.1086 | 0.03124 | -0.0133 | 3.4763
-2 | 0.1522 | 0.02872 | -0.0122 | 5.2994
-1.5 | 0.2005 | 0.02145 | -0.0074 | 9.3473
-1 | 0.2513 | 0.02006 | -0.0066 | 12.5274
-0.5 | 0.3043 | 0.01958 | -0.0061 | 15.5414
0 | 0.3637 | 0.01381 | -0.0045 | 26.336
0.5 | 0.4182 | 0.01335 | -0.0039 | 31.3258
1 | 0.4702 | 0.01299 | -0.003 | 36.1971
1.5 | 0.5218 | 0.01261 | -0.0019 | 41.3799
2 | 0.5727 | 0.01239 | -0.0008 | 46.2228
2.5 | 0.6235 | 0.01235 | 0.0002 | 50.4858
3 | 0.6752 | 0.01226 | 0.0011 | 55.0734
3.5 | 0.7268 | 0.01231 | 0.0019 | 59.0414
4 | 0.7783 | 0.01237 | 0.0026 | 62.9184
4.5 | 0.8175 | 0.01082 | 0.0062 | 75.5545
5 | 0.9307 | 0.01169 | -0.0056 | 79.6151
5.5 | 1.0255 | 0.01208 | -0.014 | 84.8924
6 | 1.1143 | 0.01252 | -0.0214 | 89.0016
6.5 | 1.1989 | 0.01268 | -0.0282 | 94.5505
7 | 1.2465 | 0.01297 | -0.0273 | 96.1064
7.5 | 1.2886 | 0.01342 | -0.0254 | 96.0209
8 | 1.3304 | 0.01375 | -0.0234 | 96.7564
8.5 | 1.3703 | 0.01419 | -0.0212 | 96.568
9 | 1.4083 | 0.01473 | -0.0188 | 95.6076
9.5 | 1.4454 | 0.0152 | -0.0161 | 95.0921
10 | 1.4799 | 0.01579 | -0.0132 | 93.7239
10.5 | 1.5124 | 0.01644 | -0.01 | 91.9951
11 | 1.5434 | 0.01706 | -0.0066 | 90.4689
11.5 | 1.5716 | 0.01791 | -0.003 | 87.7499
12 | 1.5957 | 0.01875 | 0.0009 | 85.104
12.5 | 1.6083 | 0.01977 | 0.0064 | 81.3505
13 | 1.6224 | 0.02132 | 0.0103 | 76.0976
13.5 | 1.6328 | 0.02376 | 0.0121 | 68.7205
14 | 1.6462 | 0.02651 | 0.013 | 62.0973
14.5 | 1.6486 | 0.03052 | 0.0132 | 54.017
15 | 1.6448 | 0.03517 | 0.0134 | 46.7671
15.5 | 1.6308 | 0.04112 | 0.0129 | 39.6595
16 | 1.6184 | 0.04709 | 0.0125 | 34.3682
16.5 | 1.6095 | 0.05292 | 0.0119 | 30.4138
17 | 1.5936 | 0.06007 | 0.0105 | 26.529
17.5 | 1.5792 | 0.06709 | 0.0092 | 23.5385
18 | 1.5589 | 0.07502 | 0.0074 | 20.7798
18.5 | 1.5371 | 0.08346 | 0.0053 | 18.4172
19 | 1.5153 | 0.09203 | 0.003 | 16.4653
19.5 | 1.4906 | 0.10118 | 0.0003 | 14.7322

## 27. Re 500k Mach 0.10 (1)
BIGFOIL.COM POLAR EXPORT
Horten 12.00% thick 7.00% camber
Horten 12.00% thick 7.00% camber |  |  |  | Cl Max: | 1.708 | at alpha= | 16 | deg
JavaFoil+Calcfoil stall+Eppler ext transition |  |  |  | L/D Max: | 69.5 | at alpha= | 5 | deg
Re: | 500000 |  |  | Cd Min: | 0.00798 | at alpha= | 0.5 | deg
Mach: | 0.1 |  |  | Cl=0 at alpha= | -2.6596 | deg
|  |  |  | @ Cl=0.1, Cd= | 0.032674
|  |  |  | @ Cl=0.4, Cd= | 0.0092034
|  |  |  | @ Cl=0.6, Cd= | 0.012192
alpha (deg) | Cl | Cd | Cm | Cl/Cd
-17 | -0.389 | 0.19135 | 0 | -2.035
-16.5 | -0.402 | 0.18139 | 0 | -2.216
-16 | -0.414 | 0.17355 | 0 | -2.387
-15.5 | -0.426 | 0.16624 | 0 | -2.563
-15 | -0.437 | 0.15925 | 0 | -2.745
-14.5 | -0.447 | 0.15093 | 0.001 | -2.962
-14 | -0.455 | 0.13904 | 0.001 | -3.272
-13.5 | -0.461 | 0.13026 | 0.001 | -3.542
-13 | -0.467 | 0.12349 | 0.001 | -3.779
-12.5 | -0.47 | 0.11612 | 0.001 | -4.048
-12 | -0.472 | 0.10817 | 0.001 | -4.36
-11.5 | -0.471 | 0.10089 | 0.001 | -4.67
-11 | -0.468 | 0.09374 | 0.002 | -4.994
-10.5 | -0.463 | 0.08885 | 0.002 | -5.208
-10 | -0.454 | 0.08256 | 0.002 | -5.505
-9.5 | -0.443 | 0.07673 | 0.002 | -5.778
-9 | -0.429 | 0.07261 | 0.002 | -5.91
-8.5 | -0.412 | 0.06763 | 0.002 | -6.09
-8 | -0.391 | 0.06281 | 0.002 | -6.23
-7.5 | -0.368 | 0.05918 | 0.002 | -6.211
-7 | -0.341 | 0.05545 | 0.003 | -6.143
-6.5 | -0.311 | 0.05216 | 0.003 | -5.957
-6 | -0.278 | 0.0488 | 0.003 | -5.692
-5.5 | -0.242 | 0.04613 | 0.003 | -5.251
-5 | -0.204 | 0.04375 | 0.003 | -4.666
-4.5 | -0.164 | 0.04149 | 0.003 | -3.947
-4 | -0.121 | 0.03946 | 0.003 | -3.076
-3.5 | -0.077 | 0.03779 | 0.003 | -2.042
-3 | -0.032 | 0.03626 | 0.003 | -0.872
-2.5 | 0.015 | 0.035 | 0.003 | 0.433
-2 | 0.063 | 0.03336 | 0.003 | 1.885
-1.5 | 0.111 | 0.03247 | 0.004 | 3.431
-1 | 0.161 | 0.03169 | 0.004 | 5.074
-0.5 | 0.211 | 0.03092 | 0.004 | 6.817
0 | 0.322 | 0.00832 | 0.004 | 38.652
0.5 | 0.383 | 0.00798 | 0.004 | 47.994
1 | 0.444 | 0.01237 | 0.007 | 35.88
1.5 | 0.504 | 0.01264 | 0.007 | 39.852
2 | 0.564 | 0.01243 | 0.007 | 45.346
2.5 | 0.623 | 0.01204 | 0.007 | 51.734
3 | 0.681 | 0.01267 | 0.006 | 53.779
3.5 | 0.738 | 0.01284 | 0.006 | 57.471
4 | 0.788 | 0.0132 | 0.006 | 59.738
4.5 | 0.833 | 0.01445 | 0.006 | 57.632
5 | 0.881 | 0.01268 | 0.005 | 69.5
5.5 | 0.931 | 0.01366 | 0.005 | 68.129
6 | 0.981 | 0.01476 | 0.005 | 66.453
6.5 | 1.031 | 0.01578 | 0.005 | 65.382
7 | 1.082 | 0.01686 | 0.004 | 64.145
7.5 | 1.132 | 0.01801 | 0.004 | 62.841
8 | 1.181 | 0.01943 | 0.004 | 60.813
8.5 | 1.231 | 0.02067 | 0.003 | 59.529
9 | 1.28 | 0.02195 | 0.003 | 58.312
9.5 | 1.328 | 0.02342 | 0.003 | 56.704
10 | 1.376 | 0.02504 | 0.002 | 54.97
10.5 | 1.424 | 0.02672 | 0.002 | 53.281
11 | 1.47 | 0.02855 | 0.002 | 51.504
11.5 | 1.517 | 0.03049 | 0.001 | 49.744
12 | 1.559 | 0.03261 | 0.001 | 47.804
12.5 | 1.594 | 0.03486 | 0 | 45.744
13 | 1.627 | 0.03724 | 0 | 43.682
13.5 | 1.655 | 0.03985 | 0 | 41.541
14 | 1.679 | 0.0426 | -0.001 | 39.422
14.5 | 1.698 | 0.04561 | -0.001 | 37.229
15 | 1.689 | 0.07114 | -0.002 | 23.749
15.5 | 1.703 | 0.07051 | -0.002 | 24.159
16 | 1.708 | 0.07545 | -0.003 | 22.633
16.5 | 1.707 | 0.08031 | -0.003 | 21.26
17 | 1.7 | 0.08536 | -0.004 | 19.922
17.5 | 1.686 | 0.09078 | -0.004 | 18.573
18 | 1.666 | 0.09627 | -0.005 | 17.307
18.5 | 1.641 | 0.10217 | -0.005 | 16.065
19 | 1.612 | 0.1082 | -0.006 | 14.896
19.5 | 1.578 | 0.11466 | -0.006 | 13.761
20 | 1.54 | 0.12166 | -0.007 | 12.656

## 28. Re 500k Mach 0.10 (2)
BIGFOIL.COM POLAR EXPORT
Horten 12.00% thick 7.00% camber
Horten 12.00% thick 7.00% camber |  |  |  | Cl Max: | 1.6445 | at alpha= | 14 | deg
XFOIL ncrit=9 |  |  |  | L/D Max: | 96.1782 | at alpha= | 8 | deg
Re: | 500000 |  |  | Cd Min: | 0.23232 | at alpha= | -20 | deg
Mach: | 0.1 |  |  | Cl=0 at alpha= | -3.6976 | deg
|  |  |  | @ Cl=0.1, Cd= | 0.03295
|  |  |  | @ Cl=0.4, Cd= | 0.013597
|  |  |  | @ Cl=0.6, Cd= | 0.012433
alpha (deg) | Cl | Cd | Cm | Cl/Cd
-20 | -0.5746 | 0.23232 | 0.0583 | -2.4733
-19.5 | -0.5561 | 0.22649 | 0.0547 | -2.4553
-19 | -0.5375 | 0.22042 | 0.051 | -2.4385
-18.5 | -0.52 | 0.21448 | 0.0469 | -2.4245
-18 | -0.5033 | 0.20864 | 0.0429 | -2.4123
-17.5 | -0.4653 | 0.20004 | 0.0347 | -2.326
-17 | -0.4492 | 0.19476 | 0.0324 | -2.3064
-16.5 | -0.4319 | 0.18911 | 0.0295 | -2.2839
-16 | -0.4145 | 0.18322 | 0.0265 | -2.2623
-15.5 | -0.3974 | 0.17698 | 0.0234 | -2.2455
-14.5 | -0.3688 | 0.16455 | 0.0162 | -2.2413
-14 | -0.3495 | 0.15788 | 0.0142 | -2.2137
-13.5 | -0.3323 | 0.15201 | 0.0117 | -2.186
-13 | -0.3158 | 0.14597 | 0.009 | -2.1635
-12.5 | -0.3005 | 0.13969 | 0.0062 | -2.1512
-12 | -0.2888 | 0.13341 | 0.0024 | -2.1648
-11.5 | -0.2771 | 0.12678 | -0.0006 | -2.1857
-11 | -0.2594 | 0.12061 | -0.0023 | -2.1507
-10.5 | -0.244 | 0.11492 | -0.0043 | -2.1232
-10 | -0.2304 | 0.10924 | -0.0066 | -2.1091
-9.5 | -0.2182 | 0.10337 | -0.009 | -2.1109
-9 | -0.2145 | 0.09748 | -0.0129 | -2.2005
-8.5 | -0.2092 | 0.09093 | -0.0152 | -2.3007
-8 | -0.2026 | 0.08541 | -0.0172 | -2.3721
-7.5 | -0.2018 | 0.08054 | -0.0178 | -2.5056
-7 | -0.195 | 0.07573 | -0.0184 | -2.5749
-6.5 | -0.1799 | 0.07033 | -0.0198 | -2.5579
-6 | -0.1605 | 0.0638 | -0.022 | -2.5157
-5.5 | -0.1337 | 0.05891 | -0.0212 | -2.2696
-5 | -0.1014 | 0.05427 | -0.0211 | -1.8684
-4.5 | -0.062 | 0.04824 | -0.0205 | -1.2852
-4 | -0.0261 | 0.04428 | -0.0195 | -0.58943
-3 | 0.0602 | 0.03594 | -0.0163 | 1.675
-2 | 0.1539 | 0.0289 | -0.0124 | 5.3253
-1.5 | 0.2041 | 0.02549 | -0.01 | 8.0071
-1 | 0.2547 | 0.01639 | -0.0054 | 15.54
-0.5 | 0.3099 | 0.0151 | -0.005 | 20.5232
0 | 0.3665 | 0.01389 | -0.0046 | 26.3859
0.5 | 0.4213 | 0.01341 | -0.004 | 31.4169
1 | 0.4738 | 0.01304 | -0.003 | 36.3344
1.5 | 0.5257 | 0.01266 | -0.002 | 41.5245
2 | 0.5768 | 0.01246 | -0.0008 | 46.2921
2.5 | 0.6281 | 0.0124 | 0.0002 | 50.6532
3 | 0.6799 | 0.01232 | 0.0011 | 55.1867
3.5 | 0.7315 | 0.01242 | 0.002 | 58.8969
4 | 0.7835 | 0.01243 | 0.0027 | 63.033
4.5 | 0.8148 | 0.01085 | 0.008 | 75.0968
5 | 0.9354 | 0.01176 | -0.0052 | 79.5408
5.5 | 1.0312 | 0.01218 | -0.0136 | 84.6634
6 | 1.1199 | 0.01267 | -0.0209 | 88.3899
6.5 | 1.2066 | 0.0128 | -0.0279 | 94.2656
7 | 1.2546 | 0.01314 | -0.027 | 95.4795
7.5 | 1.2971 | 0.01356 | -0.0251 | 95.6563
8 | 1.3388 | 0.01392 | -0.0231 | 96.1782
8.5 | 1.3784 | 0.01443 | -0.0207 | 95.5232
9 | 1.4165 | 0.01493 | -0.0181 | 94.8761
9.5 | 1.4532 | 0.01543 | -0.0153 | 94.1802
10 | 1.4869 | 0.01615 | -0.0121 | 92.0681
10.5 | 1.5188 | 0.01673 | -0.0087 | 90.783
11 | 1.5487 | 0.0174 | -0.0051 | 89.0057
11.5 | 1.5754 | 0.0183 | -0.0012 | 86.0874
12 | 1.5954 | 0.01922 | 0.0034 | 83.0073
12.5 | 1.6045 | 0.02044 | 0.009 | 78.498
13 | 1.6183 | 0.02238 | 0.012 | 72.3101
13.5 | 1.6297 | 0.02512 | 0.0132 | 64.8766
14 | 1.6445 | 0.02783 | 0.0142 | 59.0909
14.5 | 1.6435 | 0.03227 | 0.0142 | 50.9297
15 | 1.639 | 0.03703 | 0.0144 | 44.2614
15.5 | 1.6228 | 0.04321 | 0.0139 | 37.5561
16 | 1.6082 | 0.04964 | 0.0131 | 32.3973
16.5 | 1.5981 | 0.05578 | 0.0124 | 28.6501
17 | 1.5815 | 0.06306 | 0.0109 | 25.0793
17.5 | 1.566 | 0.07034 | 0.0094 | 22.2633
18 | 1.5474 | 0.07814 | 0.0077 | 19.8029
18.5 | 1.5235 | 0.0869 | 0.0054 | 17.5316
19 | 1.5013 | 0.09562 | 0.0029 | 15.7007

## 29. Re 500k Mach 0.25 (1)
BIGFOIL.COM POLAR EXPORT
Horten 12.00% thick 7.00% camber
Horten 12.00% thick 7.00% camber |  |  |  | Cl Max: | 1.696 | at alpha= | 14.5 | deg
JavaFoil+Calcfoil stall+Eppler ext transition |  |  |  | L/D Max: | 64.39 | at alpha= | 5 | deg
Re: | 500000 |  |  | Cd Min: | 0.00811 | at alpha= | 0 | deg
Mach: | 0.25 |  |  | Cl=0 at alpha= | -2.6596 | deg
|  |  |  | @ Cl=0.1, Cd= | 0.033205
|  |  |  | @ Cl=0.4, Cd= | 0.0086678
|  |  |  | @ Cl=0.6, Cd= | 0.012514
alpha (deg) | Cl | Cd | Cm | Cl/Cd
-14 | -0.13 | 0.15519 | 0.001 | -0.84
-13.5 | -0.185 | 0.15359 | 0.001 | -1.207
-13 | -0.225 | 0.14644 | 0.001 | -1.537
-12.5 | -0.258 | 0.13647 | 0.001 | -1.893
-12 | -0.287 | 0.12929 | 0.001 | -2.22
-11.5 | -0.312 | 0.12765 | 0.002 | -2.441
-11 | -0.332 | 0.11637 | 0.002 | -2.853
-10.5 | -0.348 | 0.10536 | 0.002 | -3.303
-10 | -0.359 | 0.09802 | 0.002 | -3.668
-9.5 | -0.366 | 0.08858 | 0.002 | -4.133
-9 | -0.368 | 0.08144 | 0.002 | -4.516
-8.5 | -0.364 | 0.07543 | 0.002 | -4.83
-8 | -0.356 | 0.0696 | 0.002 | -5.111
-7.5 | -0.342 | 0.06381 | 0.002 | -5.358
-7 | -0.323 | 0.05926 | 0.003 | -5.452
-6.5 | -0.3 | 0.05489 | 0.003 | -5.458
-6 | -0.271 | 0.05117 | 0.003 | -5.305
-5.5 | -0.239 | 0.04816 | 0.003 | -4.971
-5 | -0.204 | 0.04505 | 0.003 | -4.518
-4.5 | -0.164 | 0.04261 | 0.003 | -3.859
-4 | -0.123 | 0.04048 | 0.003 | -3.027
-3.5 | -0.078 | 0.03799 | 0.003 | -2.06
-3 | -0.032 | 0.03638 | 0.003 | -0.884
-2.5 | 0.015 | 0.03498 | 0.003 | 0.441
-2 | 0.064 | 0.03381 | 0.003 | 1.9
-1.5 | 0.114 | 0.03297 | 0.004 | 3.458
-1 | 0.165 | 0.03217 | 0.004 | 5.116
-0.5 | 0.216 | 0.03105 | 0.004 | 6.953
0 | 0.33 | 0.00811 | 0.004 | 40.71
0.5 | 0.393 | 0.00821 | 0.004 | 47.88
1 | 0.456 | 0.01233 | 0.007 | 36.96
1.5 | 0.517 | 0.01214 | 0.007 | 42.574
2 | 0.578 | 0.01229 | 0.007 | 47.01
2.5 | 0.638 | 0.0129 | 0.007 | 49.436
3 | 0.695 | 0.01311 | 0.007 | 53.007
3.5 | 0.744 | 0.01359 | 0.006 | 54.743
4 | 0.792 | 0.01439 | 0.006 | 55.01
4.5 | 0.843 | 0.01566 | 0.006 | 53.804
5 | 0.895 | 0.01389 | 0.005 | 64.39
5.5 | 0.947 | 0.01488 | 0.005 | 63.613
6 | 0.999 | 0.01589 | 0.005 | 62.867
6.5 | 1.051 | 0.01711 | 0.005 | 61.427
7 | 1.102 | 0.01826 | 0.004 | 60.359
7.5 | 1.154 | 0.01948 | 0.004 | 59.211
8 | 1.204 | 0.02101 | 0.004 | 57.336
8.5 | 1.255 | 0.02237 | 0.003 | 56.091
9 | 1.305 | 0.02383 | 0.003 | 54.748
9.5 | 1.354 | 0.0254 | 0.003 | 53.29
10 | 1.402 | 0.02714 | 0.002 | 51.671
10.5 | 1.45 | 0.02904 | 0.002 | 49.94
11 | 1.497 | 0.03106 | 0.002 | 48.212
11.5 | 1.544 | 0.03322 | 0.001 | 46.474
12 | 1.585 | 0.03558 | 0.001 | 44.561
12.5 | 1.618 | 0.03808 | 0 | 42.497
13 | 1.647 | 0.04083 | 0 | 40.335
13.5 | 1.67 | 0.04373 | 0 | 38.194
14 | 1.687 | 0.04695 | -0.001 | 35.928
14.5 | 1.696 | 0.05037 | -0.001 | 33.678
15 | 1.681 | 0.07327 | -0.002 | 22.948
15.5 | 1.676 | 0.07898 | -0.002 | 21.22
16 | 1.663 | 0.08444 | -0.003 | 19.696
16.5 | 1.642 | 0.09044 | -0.003 | 18.158
17 | 1.61 | 0.09657 | -0.004 | 16.677
17.5 | 1.566 | 0.10327 | -0.004 | 15.164
18 | 1.512 | 0.11042 | -0.005 | 13.697
18.5 | 1.45 | 0.11801 | -0.005 | 12.284
19 | 1.378 | 0.12662 | -0.006 | 10.885
19.5 | 1.299 | 0.13576 | -0.006 | 9.568

## 30. Re 500k Mach 0.25 (2)
BIGFOIL.COM POLAR EXPORT
Horten 12.00% thick 7.00% camber
Horten 12.00% thick 7.00% camber |  |  |  | Cl Max: | 1.6054 | at alpha= | 14.5 | deg
XFOIL ncrit=9 |  |  |  | L/D Max: | 92.6156 | at alpha= | 7.5 | deg
Re: | 500000 |  |  | Cd Min: | 0.23593 | at alpha= | -20 | deg
Mach: | 0.25 |  |  | Cl=0 at alpha= | -3.7933 | deg
|  |  |  | @ Cl=0.1, Cd= | 0.03471
|  |  |  | @ Cl=0.4, Cd= | 0.014397
|  |  |  | @ Cl=0.6, Cd= | 0.01291
alpha (deg) | Cl | Cd | Cm | Cl/Cd
-20 | -0.5837 | 0.23593 | 0.0609 | -2.474
-19.5 | -0.5642 | 0.22985 | 0.0571 | -2.4546
-19 | -0.5445 | 0.22359 | 0.0532 | -2.4353
-18 | -0.4867 | 0.20864 | 0.0387 | -2.3327
-17.5 | -0.4722 | 0.20339 | 0.0376 | -2.3216
-16.5 | -0.4351 | 0.19179 | 0.0315 | -2.2686
-16 | -0.4166 | 0.18571 | 0.0284 | -2.2433
-15 | -0.3827 | 0.17333 | 0.0211 | -2.2079
-14.5 | -0.3657 | 0.1666 | 0.018 | -2.1951
-14 | -0.3464 | 0.16016 | 0.0157 | -2.1628
-13.5 | -0.3282 | 0.15412 | 0.013 | -2.1295
-13 | -0.311 | 0.14801 | 0.0102 | -2.1012
-12.5 | -0.2947 | 0.14148 | 0.007 | -2.083
-12 | -0.2829 | 0.13544 | 0.003 | -2.0887
-11.5 | -0.2661 | 0.12849 | 0.0008 | -2.071
-11 | -0.2489 | 0.12247 | -0.0013 | -2.0323
-10.5 | -0.233 | 0.11667 | -0.0036 | -1.9971
-10 | -0.2181 | 0.11079 | -0.006 | -1.9686
-9.5 | -0.2053 | 0.10484 | -0.0086 | -1.9582
-9 | -0.2023 | 0.09916 | -0.0131 | -2.0401
-8.5 | -0.1873 | 0.09251 | -0.0141 | -2.0246
-8 | -0.1771 | 0.08717 | -0.016 | -2.0317
-7.5 | -0.1718 | 0.08187 | -0.0182 | -2.0984
-7 | -0.1738 | 0.07711 | -0.0186 | -2.2539
-6.5 | -0.1661 | 0.07187 | -0.0218 | -2.3111
-6 | -0.1475 | 0.06562 | -0.0224 | -2.2478
-5.5 | -0.1221 | 0.06056 | -0.0219 | -2.0162
-4.5 | -0.0528 | 0.04994 | -0.0219 | -1.0573
-4 | -0.018 | 0.04561 | -0.0207 | -0.39465
-3 | 0.0691 | 0.03706 | -0.0176 | 1.8645
-2 | 0.1639 | 0.02985 | -0.0135 | 5.4908
-1.5 | 0.2159 | 0.02638 | -0.011 | 8.1842
-1 | 0.2654 | 0.02027 | -0.0071 | 13.0932
-0.5 | 0.3196 | 0.02022 | -0.0067 | 15.8061
0 | 0.3814 | 0.01463 | -0.005 | 26.0697
0.5 | 0.438 | 0.01392 | -0.0044 | 31.4655
1 | 0.4937 | 0.01334 | -0.0035 | 37.009
1.5 | 0.547 | 0.01298 | -0.0022 | 42.1418
2 | 0.6003 | 0.01291 | -0.001 | 46.4988
2.5 | 0.6537 | 0.01279 | 0.0001 | 51.1102
3 | 0.7061 | 0.01284 | 0.0013 | 54.9922
3.5 | 0.7587 | 0.01279 | 0.0024 | 59.3198
4 | 0.8122 | 0.01284 | 0.0034 | 63.2555
4.5 | 0.8338 | 0.01146 | 0.0105 | 72.7574
5 | 0.9595 | 0.01219 | -0.0024 | 78.7121
5.5 | 1.0609 | 0.0129 | -0.0114 | 82.2403
6 | 1.1562 | 0.01328 | -0.0192 | 87.0633
6.5 | 1.2481 | 0.01366 | -0.0265 | 91.369
7 | 1.299 | 0.01408 | -0.0256 | 92.2585
7.5 | 1.342 | 0.01449 | -0.0232 | 92.6156
8 | 1.3822 | 0.01514 | -0.0204 | 91.2946
8.5 | 1.4209 | 0.01566 | -0.0173 | 90.7344
9 | 1.4568 | 0.01625 | -0.0138 | 89.6492
9.5 | 1.4887 | 0.01706 | -0.0097 | 87.2626
10 | 1.5165 | 0.0178 | -0.0051 | 85.1966
10.5 | 1.5404 | 0.01865 | -0.0001 | 82.5952
11 | 1.5554 | 0.0198 | 0.006 | 78.5556
11.5 | 1.5577 | 0.02143 | 0.0122 | 72.6878
12 | 1.5715 | 0.02373 | 0.0147 | 66.2242
12.5 | 1.5823 | 0.02682 | 0.0162 | 58.997
13 | 1.5908 | 0.03037 | 0.0171 | 52.3806
13.5 | 1.6042 | 0.03347 | 0.0183 | 47.9295
14 | 1.5967 | 0.03872 | 0.0185 | 41.2371
14.5 | 1.6054 | 0.04237 | 0.0192 | 37.89
15 | 1.5871 | 0.04903 | 0.0186 | 32.37
15.5 | 1.5849 | 0.05435 | 0.018 | 29.161
16 | 1.5571 | 0.06296 | 0.016 | 24.7316
16.5 | 1.5299 | 0.07175 | 0.0139 | 21.3226
17 | 1.5142 | 0.0793 | 0.0122 | 19.0946
17.5 | 1.5019 | 0.0866 | 0.0104 | 17.343
18 | 1.4744 | 0.09608 | 0.0076 | 15.3455
18.5 | 1.4524 | 0.10503 | 0.0048 | 13.8284
19 | 1.4325 | 0.11384 | 0.0018 | 12.5835
19.5 | 1.4107 | 0.12315 | -0.0017 | 11.4551

## 31. Re 500k Mach 0.50 (1)
BIGFOIL.COM POLAR EXPORT
Horten 12.00% thick 7.00% camber
Horten 12.00% thick 7.00% camber |  |  |  | Cl Max: | 1.646 | at alpha= | 12 | deg
JavaFoil+Calcfoil stall+Eppler ext transition |  |  |  | L/D Max: | 53.353 | at alpha= | 1.5 | deg
Re: | 500000 |  |  | Cd Min: | 0.00878 | at alpha= | 0 | deg
Mach: | 0.5 |  |  | Cl=0 at alpha= | -2.6667 | deg
|  |  |  | @ Cl=0.1, Cd= | 0.035156
|  |  |  | @ Cl=0.4, Cd= | 0.0088366
|  |  |  | @ Cl=0.6, Cd= | 0.0146
alpha (deg) | Cl | Cd | Cm | Cl/Cd
-20 | -0.929 | 0.22943 | -0.003 | -4.05
-19.5 | -0.903 | 0.22432 | -0.002 | -4.027
-19 | -0.878 | 0.21956 | -0.002 | -3.997
-18.5 | -0.851 | 0.21515 | -0.002 | -3.955
-18 | -0.825 | 0.20855 | -0.001 | -3.954
-17.5 | -0.799 | 0.19934 | -0.001 | -4.007
-17 | -0.773 | 0.19477 | -0.001 | -3.967
-16.5 | -0.747 | 0.19108 | 0 | -3.907
-16 | -0.719 | 0.18618 | 0 | -3.864
-15.5 | -0.693 | 0.18216 | 0 | -3.805
-15 | -0.667 | 0.17345 | 0.001 | -3.845
-14.5 | -0.64 | 0.16977 | 0.001 | -3.773
-14 | -0.613 | 0.16893 | 0.001 | -3.63
-13.5 | -0.587 | 0.16513 | 0.001 | -3.554
-13 | -0.56 | 0.15568 | 0.002 | -3.599
-12.5 | -0.534 | 0.14643 | 0.002 | -3.645
-12 | -0.506 | 0.14481 | 0.002 | -3.497
-11.5 | -0.48 | 0.14229 | 0.002 | -3.372
-11 | -0.453 | 0.13787 | 0.002 | -3.286
-10.5 | -0.426 | 0.13644 | 0.002 | -3.124
-10 | -0.399 | 0.12835 | 0.003 | -3.108
-9.5 | -0.372 | 0.12068 | 0.003 | -3.083
-9 | -0.345 | 0.12269 | 0.003 | -2.813
-8.5 | -0.318 | 0.11483 | 0.003 | -2.768
-8 | -0.291 | 0.11313 | 0.003 | -2.571
-7.5 | -0.264 | 0.11108 | 0.003 | -2.375
-7 | -0.237 | 0.10547 | 0.003 | -2.243
-6.5 | -0.209 | 0.10046 | 0.003 | -2.085
-6 | -0.182 | 0.09823 | 0.003 | -1.856
-5.5 | -0.155 | 0.06328 | 0.003 | -2.449
-5 | -0.128 | 0.05363 | 0.003 | -2.382
-4.5 | -0.1 | 0.05659 | 0.003 | -1.775
-4 | -0.073 | 0.05797 | 0.003 | -1.262
-3.5 | -0.07 | 0.04716 | 0.003 | -1.492
-3 | -0.032 | 0.04125 | 0.003 | -0.778
-2.5 | 0.016 | 0.03814 | 0.003 | 0.423
-2 | 0.069 | 0.03612 | 0.004 | 1.905
-1.5 | 0.124 | 0.03441 | 0.004 | 3.603
-1 | 0.181 | 0.03319 | 0.004 | 5.441
-0.5 | 0.238 | 0.032 | 0.004 | 7.444
0 | 0.365 | 0.00878 | 0.004 | 41.574
0.5 | 0.433 | 0.00889 | 0.004 | 48.722
1 | 0.491 | 0.00959 | 0.004 | 51.173
1.5 | 0.55 | 0.0103 | 0.005 | 53.353
2 | 0.61 | 0.01546 | 0.007 | 39.477
2.5 | 0.671 | 0.01612 | 0.007 | 41.6
3 | 0.731 | 0.01684 | 0.007 | 43.403
3.5 | 0.791 | 0.01767 | 0.007 | 44.747
4 | 0.85 | 0.01895 | 0.006 | 44.87
4.5 | 0.909 | 0.01989 | 0.006 | 45.687
5 | 0.967 | 0.02096 | 0.006 | 46.128
5.5 | 1.024 | 0.02017 | 0.006 | 50.797
6 | 1.081 | 0.02158 | 0.005 | 50.1
6.5 | 1.137 | 0.02316 | 0.005 | 49.091
7 | 1.192 | 0.02486 | 0.005 | 47.937
7.5 | 1.246 | 0.02684 | 0.004 | 46.405
8 | 1.299 | 0.02891 | 0.004 | 44.92
8.5 | 1.35 | 0.03126 | 0.004 | 43.19
9 | 1.401 | 0.0337 | 0.003 | 41.565
9.5 | 1.449 | 0.03635 | 0.003 | 39.87
10 | 1.496 | 0.03933 | 0.003 | 38.038
10.5 | 1.541 | 0.04262 | 0.002 | 36.16
11 | 1.584 | 0.04634 | 0.002 | 34.174
11.5 | 1.623 | 0.05051 | 0.001 | 32.135
12 | 1.646 | 0.05532 | 0.001 | 29.749
12.5 | 1.628 | 0.06085 | 0 | 26.752
13 | 1.545 | 0.09419 | 0 | 16.401
13.5 | 1.304 | 0.10971 | 0 | 11.882
14 | 0.913 | 0.13998 | 0 | 6.523
14.5 | 0.941 | 0.15336 | -0.001 | 6.137
15 | 0.969 | 0.16278 | -0.001 | 5.954
15.5 | 0.998 | 0.17869 | -0.001 | 5.588
16 | 1.029 | 0.19312 | -0.002 | 5.33
16.5 | 1.061 | 0.20877 | -0.002 | 5.081
17 | 1.095 | 0.22014 | -0.003 | 4.972

## 32. Re 500k Mach 0.50 (2)
BIGFOIL.COM POLAR EXPORT
Horten 12.00% thick 7.00% camber
Horten 12.00% thick 7.00% camber |  |  |  | Cl Max: | 1.3663 | at alpha= | 6.5 | deg
XFOIL ncrit=9 |  |  |  | L/D Max: | 66.2641 | at alpha= | 5 | deg
Re: | 500000 |  |  | Cd Min: | 0.16982 | at alpha= | 17 | deg
Mach: | 0.5 |  |  | Cl=0 at alpha= | -99 | deg
|  |  |  | @ Cl=0.1, Cd= | 0.01664
|  |  |  | @ Cl=0.4, Cd= | 0.01664
|  |  |  | @ Cl=0.6, Cd= | 0.015509
alpha (deg) | Cl | Cd | Cm | Cl/Cd
0.5 | 0.5122 | 0.01664 | -0.0053 | 30.7812
1 | 0.5792 | 0.01567 | -0.0045 | 36.9623
1.5 | 0.6426 | 0.01518 | -0.003 | 42.332
2 | 0.7023 | 0.01493 | -0.001 | 47.0395
2.5 | 0.7595 | 0.01492 | 0.0015 | 50.9048
3 | 0.8156 | 0.01512 | 0.0039 | 53.9418
3.5 | 0.8724 | 0.01532 | 0.0063 | 56.9452
4 | 0.9276 | 0.01579 | 0.0087 | 58.746
4.5 | 0.9809 | 0.01631 | 0.0113 | 60.141
5 | 0.9986 | 0.01507 | 0.0208 | 66.2641
6.5 | 1.3663 | 0.02089 | -0.0137 | 65.4045
7 | 1.3545 | 0.0225 | -0.0033 | 60.2
7.5 | 1.3234 | 0.02531 | 0.0063 | 52.2876
8 | 1.28 | 0.03109 | 0.0114 | 41.1708
8.5 | 1.2832 | 0.0347 | 0.0147 | 36.9798
9 | 1.2223 | 0.04378 | 0.016 | 27.9191
9.5 | 1.2282 | 0.04803 | 0.0176 | 25.5715
10 | 1.1263 | 0.06271 | 0.0151 | 17.9605
10.5 | 1.1806 | 0.06302 | 0.0173 | 18.7337
11 | 1.0484 | 0.08292 | 0.0115 | 12.6435
12 | 1.0775 | 0.09245 | 0.0113 | 11.6549
12.5 | 1.0341 | 0.10466 | 0.0075 | 9.8806
13.5 | 1.0395 | 0.11816 | 0.0044 | 8.7974
14.5 | 0.9901 | 0.14101 | -0.0046 | 7.0215
15 | 1.0288 | 0.14285 | -0.0043 | 7.202
16 | 1.0308 | 0.15917 | -0.0112 | 6.4761
17 | 1.0691 | 0.16982 | -0.0155 | 6.2955

## 33. Re 750k Mach 0.00 (1)
BIGFOIL.COM POLAR EXPORT
Horten 12.00% thick 7.00% camber
Horten 12.00% thick 7.00% camber |  |  |  | Cl Max: | 1.722 | at alpha= | 15 | deg
JavaFoil+Calcfoil stall+Eppler ext transition |  |  |  | L/D Max: | 89.964 | at alpha= | 5 | deg
Re: | 750000 |  |  | Cd Min: | 0.01008 | at alpha= | 5 | deg
Mach: | 0 |  |  | Cl=0 at alpha= | -2.6596 | deg
|  |  |  | @ Cl=0.1, Cd= | 0.031483
|  |  |  | @ Cl=0.4, Cd= | 0.011758
|  |  |  | @ Cl=0.6, Cd= | 0.011616
alpha (deg) | Cl | Cd | Cm | Cl/Cd
-17.5 | -0.424 | 0.18004 | -0.001 | -2.356
-17 | -0.435 | 0.1722 | 0 | -2.526
-16.5 | -0.445 | 0.16301 | 0 | -2.732
-16 | -0.455 | 0.15621 | 0 | -2.915
-15.5 | -0.465 | 0.14838 | 0 | -3.132
-15 | -0.473 | 0.13967 | 0 | -3.389
-14.5 | -0.481 | 0.13446 | 0.001 | -3.575
-14 | -0.486 | 0.12771 | 0.001 | -3.804
-13.5 | -0.49 | 0.11995 | 0.001 | -4.083
-13 | -0.492 | 0.11196 | 0.001 | -4.397
-12.5 | -0.493 | 0.1054 | 0.001 | -4.679
-12 | -0.492 | 0.09892 | 0.001 | -4.974
-11.5 | -0.489 | 0.09318 | 0.002 | -5.248
-11 | -0.484 | 0.08732 | 0.002 | -5.54
-10.5 | -0.476 | 0.08229 | 0.002 | -5.784
-10 | -0.466 | 0.07666 | 0.002 | -6.074
-9.5 | -0.453 | 0.07228 | 0.002 | -6.261
-9 | -0.437 | 0.0677 | 0.002 | -6.448
-8.5 | -0.418 | 0.06361 | 0.002 | -6.564
-8 | -0.396 | 0.05961 | 0.002 | -6.639
-7.5 | -0.371 | 0.05584 | 0.003 | -6.641
-7 | -0.343 | 0.05246 | 0.003 | -6.537
-6.5 | -0.312 | 0.04945 | 0.003 | -6.311
-6 | -0.279 | 0.04664 | 0.003 | -5.976
-5.5 | -0.243 | 0.044 | 0.003 | -5.515
-5 | -0.204 | 0.04171 | 0.003 | -4.897
-4.5 | -0.164 | 0.03962 | 0.003 | -4.133
-4 | -0.121 | 0.03768 | 0.003 | -3.219
-3.5 | -0.077 | 0.03613 | 0.003 | -2.133
-3 | -0.032 | 0.03461 | 0.003 | -0.912
-2.5 | 0.015 | 0.03338 | 0.004 | 0.453
-2 | 0.063 | 0.0323 | 0.004 | 1.944
-1.5 | 0.111 | 0.03124 | 0.004 | 3.566
-1 | 0.161 | 0.03013 | 0.004 | 5.343
-0.5 | 0.212 | 0.02832 | 0.004 | 7.477
0 | 0.32 | 0.01158 | 0.007 | 27.637
0.5 | 0.381 | 0.01159 | 0.007 | 32.894
1 | 0.442 | 0.01213 | 0.007 | 36.421
1.5 | 0.502 | 0.01216 | 0.007 | 41.258
2 | 0.562 | 0.01179 | 0.007 | 47.633
2.5 | 0.621 | 0.01152 | 0.007 | 53.917
3 | 0.68 | 0.01132 | 0.006 | 60.107
3.5 | 0.739 | 0.01122 | 0.006 | 65.858
4 | 0.797 | 0.01217 | 0.006 | 65.5
4.5 | 0.853 | 0.01229 | 0.006 | 69.45
5 | 0.907 | 0.01008 | 0.006 | 89.964
5.5 | 0.953 | 0.01073 | 0.005 | 88.783
6 | 0.997 | 0.01169 | 0.005 | 85.284
6.5 | 1.044 | 0.01286 | 0.005 | 81.203
7 | 1.092 | 0.01422 | 0.004 | 76.825
7.5 | 1.141 | 0.01517 | 0.004 | 75.218
8 | 1.19 | 0.01618 | 0.004 | 73.515
8.5 | 1.238 | 0.01733 | 0.003 | 71.46
9 | 1.287 | 0.01851 | 0.003 | 69.496
9.5 | 1.335 | 0.01986 | 0.003 | 67.205
10 | 1.382 | 0.02134 | 0.002 | 64.762
10.5 | 1.429 | 0.02287 | 0.002 | 62.502
11 | 1.476 | 0.02454 | 0.002 | 60.154
11.5 | 1.522 | 0.02632 | 0.001 | 57.834
12 | 1.564 | 0.02824 | 0.001 | 55.399
12.5 | 1.6 | 0.03028 | 0 | 52.849
13 | 1.633 | 0.03244 | 0 | 50.323
13.5 | 1.662 | 0.03481 | 0 | 47.734
14 | 1.686 | 0.03733 | -0.001 | 45.174
14.5 | 1.706 | 0.0401 | -0.001 | 42.551
15 | 1.722 | 0.04304 | -0.002 | 40.005
15.5 | 1.71 | 0.06489 | -0.002 | 26.354
16 | 1.716 | 0.06956 | -0.003 | 24.676
16.5 | 1.719 | 0.07413 | -0.003 | 23.186
17 | 1.715 | 0.07871 | -0.004 | 21.787
17.5 | 1.704 | 0.08371 | -0.004 | 20.355
18 | 1.688 | 0.08874 | -0.005 | 19.026
18.5 | 1.668 | 0.09399 | -0.005 | 17.745
19 | 1.643 | 0.09954 | -0.006 | 16.505
19.5 | 1.614 | 0.10539 | -0.006 | 15.313
20 | 1.581 | 0.11152 | -0.007 | 14.179

## 34. Re 750k Mach 0.00 (2)
BIGFOIL.COM POLAR EXPORT
Horten 12.00% thick 7.00% camber
Horten 12.00% thick 7.00% camber |  |  |  | Cl Max: | 1.6794 | at alpha= | 14.5 | deg
XFOIL ncrit=9 |  |  |  | L/D Max: | 113.978 | at alpha= | 9.5 | deg
Re: | 750000 |  |  | Cd Min: | 0.23115 | at alpha= | -20 | deg
Mach: | 0 |  |  | Cl=0 at alpha= | -3.674 | deg
|  |  |  | @ Cl=0.1, Cd= | 0.02826
|  |  |  | @ Cl=0.4, Cd= | 0.011179
|  |  |  | @ Cl=0.6, Cd= | 0.010631
alpha (deg) | Cl | Cd | Cm | Cl/Cd
-20 | -0.5713 | 0.23115 | 0.0571 | -2.4716
-19.5 | -0.553 | 0.2251 | 0.0535 | -2.4567
-19 | -0.5351 | 0.21894 | 0.0497 | -2.444
-18 | -0.483 | 0.20446 | 0.037 | -2.3623
-17.5 | -0.4656 | 0.19904 | 0.0343 | -2.3392
-17 | -0.4478 | 0.19356 | 0.0314 | -2.3135
-16.5 | -0.4302 | 0.18783 | 0.0283 | -2.2904
-16 | -0.4127 | 0.18184 | 0.0253 | -2.2696
-15 | -0.3809 | 0.16899 | 0.0185 | -2.254
-14 | -0.3497 | 0.15576 | 0.0126 | -2.2451
-13.5 | -0.332 | 0.15001 | 0.0102 | -2.2132
-13 | -0.3155 | 0.14415 | 0.0076 | -2.1887
-12.5 | -0.3 | 0.13795 | 0.0048 | -2.1747
-12 | -0.287 | 0.13128 | 0.0015 | -2.1862
-11.5 | -0.2795 | 0.12489 | -0.0024 | -2.238
-11 | -0.2637 | 0.11811 | -0.0044 | -2.2327
-10.5 | -0.2471 | 0.11247 | -0.006 | -2.197
-10 | -0.2331 | 0.10693 | -0.0081 | -2.1799
-9.5 | -0.2202 | 0.10142 | -0.0103 | -2.1712
-8.5 | -0.224 | 0.08881 | -0.0184 | -2.5222
-8 | -0.2309 | 0.08354 | -0.0194 | -2.7639
-7.5 | -0.2199 | 0.07775 | -0.019 | -2.8283
-7 | -0.2048 | 0.07299 | -0.0194 | -2.8059
-6.5 | -0.1864 | 0.068 | -0.0203 | -2.7412
-4.5 | -0.0674 | 0.0471 | -0.0204 | -1.431
-4 | -0.0268 | 0.04055 | -0.0186 | -0.66091
-3.5 | 0.0143 | 0.03749 | -0.0175 | 0.38144
-2 | 0.1493 | 0.02295 | -0.0092 | 6.5054
-1.5 | 0.2001 | 0.0213 | -0.0081 | 9.3944
-1 | 0.2533 | 0.01212 | -0.0047 | 20.8993
-0.5 | 0.3075 | 0.01174 | -0.0041 | 26.1925
0 | 0.3606 | 0.01134 | -0.0033 | 31.7989
0.5 | 0.4143 | 0.01112 | -0.0026 | 37.2572
1 | 0.4657 | 0.01095 | -0.0015 | 42.5297
1.5 | 0.5179 | 0.01072 | -0.0006 | 48.3116
2 | 0.5703 | 0.01062 | 0.0002 | 53.7006
2.5 | 0.6225 | 0.01064 | 0.001 | 58.5056
3 | 0.6759 | 0.0106 | 0.0015 | 63.7642
3.5 | 0.7287 | 0.01067 | 0.002 | 68.2943
4 | 0.7813 | 0.01075 | 0.0026 | 72.6791
4.5 | 0.8151 | 0.00958 | 0.0066 | 85.0835
5 | 0.8721 | 0.00944 | 0.0068 | 92.3835
5.5 | 0.9572 | 0.00993 | 0.0005 | 96.3948
6 | 1.0299 | 0.01036 | -0.0033 | 99.4112
6.5 | 1.1177 | 0.0108 | -0.0106 | 103.4907
7 | 1.193 | 0.01108 | -0.0153 | 107.6715
7.5 | 1.2505 | 0.01152 | -0.0166 | 108.5503
8 | 1.3144 | 0.01176 | -0.0191 | 111.7687
8.5 | 1.376 | 0.01209 | -0.0213 | 113.8131
9 | 1.4326 | 0.01257 | -0.0227 | 113.9698
9.5 | 1.4726 | 0.01292 | -0.0205 | 113.9783
10 | 1.5085 | 0.01346 | -0.0177 | 112.0728
10.5 | 1.5425 | 0.01402 | -0.0147 | 110.0214
11 | 1.5763 | 0.01452 | -0.0116 | 108.5606
11.5 | 1.6026 | 0.01531 | -0.0076 | 104.6767
12 | 1.6314 | 0.01598 | -0.004 | 102.0901
12.5 | 1.6544 | 0.01684 | 0.0002 | 98.2423
13 | 1.6547 | 0.0184 | 0.0069 | 89.9293
13.5 | 1.6727 | 0.0204 | 0.0085 | 81.9951
14 | 1.6788 | 0.02411 | 0.0089 | 69.6309
14.5 | 1.6794 | 0.02855 | 0.0091 | 58.8231
15 | 1.6777 | 0.03321 | 0.0094 | 50.5179
15.5 | 1.6644 | 0.03892 | 0.0097 | 42.7646
16 | 1.6502 | 0.04495 | 0.0096 | 36.7119
16.5 | 1.6397 | 0.051 | 0.0092 | 32.151
17.5 | 1.6026 | 0.06564 | 0.007 | 24.415
18 | 1.5785 | 0.07394 | 0.0053 | 21.3484
18.5 | 1.5523 | 0.08276 | 0.0034 | 18.7566
19 | 1.524 | 0.09209 | 0.001 | 16.549
19.5 | 1.4941 | 0.10189 | -0.0018 | 14.6639

## 35. Re 750k Mach 0.10 (1)
BIGFOIL.COM POLAR EXPORT
Horten 12.00% thick 7.00% camber
Horten 12.00% thick 7.00% camber |  |  |  | Cl Max: | 1.712 | at alpha= | 16 | deg
JavaFoil+Calcfoil stall+Eppler ext transition |  |  |  | L/D Max: | 89.122 | at alpha= | 5 | deg
Re: | 750000 |  |  | Cd Min: | 0.0102 | at alpha= | 5 | deg
Mach: | 0.1 |  |  | Cl=0 at alpha= | -2.6596 | deg
|  |  |  | @ Cl=0.1, Cd= | 0.031567
|  |  |  | @ Cl=0.4, Cd= | 0.011803
|  |  |  | @ Cl=0.6, Cd= | 0.011678
alpha (deg) | Cl | Cd | Cm | Cl/Cd
-17 | -0.39 | 0.17625 | 0 | -2.211
-16.5 | -0.402 | 0.1717 | 0 | -2.343
-16 | -0.415 | 0.16331 | 0 | -2.538
-15.5 | -0.426 | 0.15478 | 0 | -2.755
-15 | -0.437 | 0.1462 | 0 | -2.992
-14.5 | -0.447 | 0.13724 | 0.001 | -3.26
-14 | -0.455 | 0.1282 | 0.001 | -3.55
-13.5 | -0.462 | 0.12312 | 0.001 | -3.75
-13 | -0.467 | 0.115 | 0.001 | -4.06
-12.5 | -0.47 | 0.10844 | 0.001 | -4.337
-12 | -0.472 | 0.10296 | 0.001 | -4.583
-11.5 | -0.471 | 0.09535 | 0.002 | -4.944
-11 | -0.468 | 0.08896 | 0.002 | -5.265
-10.5 | -0.463 | 0.08405 | 0.002 | -5.508
-10 | -0.455 | 0.07804 | 0.002 | -5.826
-9.5 | -0.444 | 0.07321 | 0.002 | -6.06
-9 | -0.429 | 0.06887 | 0.002 | -6.235
-8.5 | -0.412 | 0.06409 | 0.002 | -6.43
-8 | -0.392 | 0.06025 | 0.002 | -6.499
-7.5 | -0.368 | 0.05627 | 0.003 | -6.537
-7 | -0.341 | 0.05281 | 0.003 | -6.456
-6.5 | -0.311 | 0.04985 | 0.003 | -6.238
-6 | -0.278 | 0.04696 | 0.003 | -5.922
-5.5 | -0.242 | 0.04425 | 0.003 | -5.48
-5 | -0.204 | 0.0419 | 0.003 | -4.878
-4.5 | -0.164 | 0.03981 | 0.003 | -4.119
-4 | -0.122 | 0.03793 | 0.003 | -3.205
-3.5 | -0.077 | 0.03625 | 0.003 | -2.132
-3 | -0.032 | 0.03474 | 0.004 | -0.912
-2.5 | 0.015 | 0.03341 | 0.004 | 0.454
-2 | 0.063 | 0.03233 | 0.004 | 1.951
-1.5 | 0.112 | 0.03132 | 0.004 | 3.571
-1 | 0.162 | 0.02968 | 0.004 | 5.448
-0.5 | 0.213 | 0.02841 | 0.004 | 7.488
0 | 0.322 | 0.01156 | 0.007 | 27.813
0.5 | 0.383 | 0.01165 | 0.007 | 32.883
1 | 0.444 | 0.0122 | 0.007 | 36.402
1.5 | 0.504 | 0.01177 | 0.007 | 42.827
2 | 0.564 | 0.01184 | 0.007 | 47.642
2.5 | 0.624 | 0.01157 | 0.007 | 53.944
3 | 0.683 | 0.01137 | 0.006 | 60.102
3.5 | 0.742 | 0.01128 | 0.006 | 65.825
4 | 0.8 | 0.01222 | 0.006 | 65.477
4.5 | 0.857 | 0.01236 | 0.006 | 69.311
5 | 0.909 | 0.0102 | 0.006 | 89.122
5.5 | 0.953 | 0.01097 | 0.005 | 86.931
6 | 0.999 | 0.01197 | 0.005 | 83.434
6.5 | 1.047 | 0.01312 | 0.005 | 79.775
7 | 1.095 | 0.01447 | 0.004 | 75.681
7.5 | 1.144 | 0.01544 | 0.004 | 74.12
8 | 1.193 | 0.01648 | 0.004 | 72.419
8.5 | 1.242 | 0.01763 | 0.003 | 70.467
9 | 1.291 | 0.01883 | 0.003 | 68.561
9.5 | 1.339 | 0.02021 | 0.003 | 66.273
10 | 1.387 | 0.02171 | 0.002 | 63.899
10.5 | 1.434 | 0.02326 | 0.002 | 61.661
11 | 1.481 | 0.02496 | 0.002 | 59.323
11.5 | 1.527 | 0.02676 | 0.001 | 57.069
12 | 1.569 | 0.02872 | 0.001 | 54.636
12.5 | 1.605 | 0.03081 | 0 | 52.083
13 | 1.637 | 0.03301 | 0 | 49.579
13.5 | 1.665 | 0.03544 | 0 | 46.983
14 | 1.689 | 0.03802 | -0.001 | 44.417
14.5 | 1.707 | 0.04087 | -0.001 | 41.779
15 | 1.694 | 0.06631 | -0.002 | 25.55
15.5 | 1.708 | 0.06621 | -0.002 | 25.79
16 | 1.712 | 0.07097 | -0.003 | 24.122
16.5 | 1.712 | 0.07557 | -0.003 | 22.649
17 | 1.705 | 0.08038 | -0.004 | 21.209
17.5 | 1.69 | 0.08545 | -0.004 | 19.779
18 | 1.67 | 0.09072 | -0.005 | 18.412
18.5 | 1.645 | 0.09617 | -0.005 | 17.11
19 | 1.616 | 0.10195 | -0.006 | 15.848
19.5 | 1.582 | 0.10791 | -0.006 | 14.658
20 | 1.544 | 0.11454 | -0.007 | 13.478

## 36. Re 750k Mach 0.10 (2)
BIGFOIL.COM POLAR EXPORT
Horten 12.00% thick 7.00% camber
Horten 12.00% thick 7.00% camber |  |  |  | Cl Max: | 1.6757 | at alpha= | 14 | deg
XFOIL ncrit=9 |  |  |  | L/D Max: | 113.373 | at alpha= | 9 | deg
Re: | 750000 |  |  | Cd Min: | 0.09536 | at alpha= | 19 | deg
Mach: | 0.1 |  |  | Cl=0 at alpha= | -3.6919 | deg
|  |  |  | @ Cl=0.1, Cd= | 0.028671
|  |  |  | @ Cl=0.4, Cd= | 0.011231
|  |  |  | @ Cl=0.6, Cd= | 0.01067
alpha (deg) | Cl | Cd | Cm | Cl/Cd
-5 | -0.1028 | 0.05152 | -0.0213 | -1.9953
-4.5 | -0.0658 | 0.04737 | -0.0206 | -1.3891
-4 | -0.0252 | 0.04084 | -0.0189 | -0.61704
-3.5 | 0.0157 | 0.03773 | -0.0178 | 0.41611
-2 | 0.151 | 0.02319 | -0.0095 | 6.5114
-1.5 | 0.2021 | 0.02143 | -0.0082 | 9.4307
-1 | 0.2554 | 0.01227 | -0.0049 | 20.815
-0.5 | 0.3099 | 0.01183 | -0.0043 | 26.1961
0 | 0.3635 | 0.01138 | -0.0034 | 31.942
0.5 | 0.4174 | 0.01116 | -0.0027 | 37.4014
1 | 0.4692 | 0.01099 | -0.0016 | 42.6934
1.5 | 0.5218 | 0.01075 | -0.0007 | 48.5395
2 | 0.5743 | 0.01067 | 0.0002 | 53.8238
2.5 | 0.627 | 0.01067 | 0.001 | 58.7629
3 | 0.6806 | 0.01064 | 0.0016 | 63.9662
3.5 | 0.7335 | 0.01074 | 0.0022 | 68.2961
4 | 0.7868 | 0.0108 | 0.0027 | 72.8519
4.5 | 0.824 | 0.0098 | 0.006 | 84.0816
5 | 0.8765 | 0.00955 | 0.0072 | 91.7801
5.5 | 0.9628 | 0.01 | 0.0009 | 96.28
6 | 1.036 | 0.01046 | -0.003 | 99.044
6.5 | 1.1247 | 0.01088 | -0.0103 | 103.3732
7 | 1.2009 | 0.0112 | -0.0151 | 107.2232
7.5 | 1.2589 | 0.01165 | -0.0163 | 108.0601
8 | 1.3235 | 0.01188 | -0.0188 | 111.4057
8.5 | 1.3852 | 0.01228 | -0.021 | 112.8013
9 | 1.4421 | 0.01272 | -0.0222 | 113.3726
9.5 | 1.4816 | 0.01312 | -0.0198 | 112.9268
10 | 1.5157 | 0.01375 | -0.0167 | 110.2327
10.5 | 1.551 | 0.01424 | -0.0137 | 108.9185
11 | 1.5831 | 0.01481 | -0.0102 | 106.894
11.5 | 1.607 | 0.01569 | -0.0057 | 102.4219
12 | 1.6358 | 0.01635 | -0.0021 | 100.0489
12.5 | 1.6487 | 0.01736 | 0.0038 | 94.9712
13 | 1.6531 | 0.01931 | 0.0086 | 85.6085
13.5 | 1.6707 | 0.02179 | 0.0095 | 76.6728
14 | 1.6757 | 0.02573 | 0.0098 | 65.1263
14.5 | 1.6721 | 0.03056 | 0.0101 | 54.7153
15 | 1.6675 | 0.03554 | 0.0104 | 46.919
15.5 | 1.6543 | 0.0413 | 0.0106 | 40.0557
16 | 1.6373 | 0.0478 | 0.0103 | 34.2531
16.5 | 1.6285 | 0.05381 | 0.0098 | 30.2639
17 | 1.6061 | 0.06152 | 0.0086 | 26.107
17.5 | 1.5894 | 0.06884 | 0.0074 | 23.0883
18 | 1.5648 | 0.07733 | 0.0056 | 20.2354
18.5 | 1.5415 | 0.08585 | 0.0036 | 17.9557
19 | 1.5124 | 0.09536 | 0.0011 | 15.8599

## 37. Re 750k Mach 0.25 (1)
BIGFOIL.COM POLAR EXPORT
Horten 12.00% thick 7.00% camber
Horten 12.00% thick 7.00% camber |  |  |  | Cl Max: | 1.705 | at alpha= | 14.5 | deg
JavaFoil+Calcfoil stall+Eppler ext transition |  |  |  | L/D Max: | 80.46 | at alpha= | 5 | deg
Re: | 750000 |  |  | Cd Min: | 0.00769 | at alpha= | 0 | deg
Mach: | 0.25 |  |  | Cl=0 at alpha= | -2.6596 | deg
|  |  |  | @ Cl=0.1, Cd= | 0.03162
|  |  |  | @ Cl=0.4, Cd= | 0.011848
|  |  |  | @ Cl=0.6, Cd= | 0.011745
alpha (deg) | Cl | Cd | Cm | Cl/Cd
-14 | -0.13 | 0.14345 | 0.001 | -0.909
-13.5 | -0.185 | 0.13599 | 0.001 | -1.364
-13 | -0.225 | 0.12756 | 0.001 | -1.765
-12.5 | -0.259 | 0.12119 | 0.001 | -2.133
-12 | -0.287 | 0.12008 | 0.001 | -2.392
-11.5 | -0.312 | 0.1124 | 0.002 | -2.774
-11 | -0.332 | 0.10333 | 0.002 | -3.215
-10.5 | -0.348 | 0.09561 | 0.002 | -3.642
-10 | -0.36 | 0.09041 | 0.002 | -3.978
-9.5 | -0.366 | 0.08293 | 0.002 | -4.416
-9 | -0.368 | 0.07771 | 0.002 | -4.735
-8.5 | -0.365 | 0.07132 | 0.002 | -5.111
-8 | -0.356 | 0.06557 | 0.002 | -5.428
-7.5 | -0.342 | 0.06078 | 0.002 | -5.628
-7 | -0.323 | 0.05638 | 0.003 | -5.735
-6.5 | -0.3 | 0.05242 | 0.003 | -5.718
-6 | -0.272 | 0.04898 | 0.003 | -5.546
-5.5 | -0.24 | 0.04612 | 0.003 | -5.195
-5 | -0.204 | 0.04319 | 0.003 | -4.717
-4.5 | -0.165 | 0.04091 | 0.003 | -4.024
-4 | -0.123 | 0.03877 | 0.003 | -3.164
-3.5 | -0.078 | 0.03696 | 0.003 | -2.121
-3 | -0.032 | 0.03547 | 0.003 | -0.908
-2.5 | 0.015 | 0.03406 | 0.004 | 0.454
-2 | 0.064 | 0.03234 | 0.004 | 1.992
-1.5 | 0.114 | 0.03134 | 0.004 | 3.65
-1 | 0.165 | 0.03033 | 0.004 | 5.452
-0.5 | 0.217 | 0.02927 | 0.004 | 7.427
0 | 0.33 | 0.00769 | 0.005 | 42.928
0.5 | 0.393 | 0.01189 | 0.007 | 33.1
1 | 0.456 | 0.01151 | 0.007 | 39.61
1.5 | 0.518 | 0.01212 | 0.007 | 42.705
2 | 0.579 | 0.0118 | 0.007 | 49.083
2.5 | 0.64 | 0.01164 | 0.007 | 55.014
3 | 0.701 | 0.01128 | 0.007 | 62.138
3.5 | 0.76 | 0.01194 | 0.006 | 63.661
4 | 0.817 | 0.01265 | 0.006 | 64.581
4.5 | 0.867 | 0.01299 | 0.006 | 66.764
5 | 0.913 | 0.01135 | 0.006 | 80.46
5.5 | 0.962 | 0.01233 | 0.005 | 78.035
6 | 1.012 | 0.01332 | 0.005 | 75.974
6.5 | 1.063 | 0.01452 | 0.005 | 73.219
7 | 1.114 | 0.01573 | 0.004 | 70.819
7.5 | 1.165 | 0.01692 | 0.004 | 68.818
8 | 1.215 | 0.01806 | 0.004 | 67.301
8.5 | 1.265 | 0.01931 | 0.003 | 65.507
9 | 1.315 | 0.02066 | 0.003 | 63.633
9.5 | 1.364 | 0.02213 | 0.003 | 61.639
10 | 1.412 | 0.02372 | 0.002 | 59.531
10.5 | 1.46 | 0.02549 | 0.002 | 57.294
11 | 1.507 | 0.02737 | 0.002 | 55.074
11.5 | 1.554 | 0.02935 | 0.001 | 52.93
12 | 1.595 | 0.03154 | 0.001 | 50.563
12.5 | 1.628 | 0.03385 | 0 | 48.092
13 | 1.656 | 0.0364 | 0 | 45.499
13.5 | 1.68 | 0.03913 | 0 | 42.93
14 | 1.696 | 0.04216 | -0.001 | 40.234
14.5 | 1.705 | 0.04538 | -0.001 | 37.572
15 | 1.685 | 0.06884 | -0.002 | 24.484
15.5 | 1.68 | 0.07433 | -0.002 | 22.602
16 | 1.667 | 0.0795 | -0.003 | 20.971
16.5 | 1.646 | 0.08514 | -0.003 | 19.333
17 | 1.614 | 0.09098 | -0.004 | 17.744
17.5 | 1.57 | 0.09729 | -0.004 | 16.135
18 | 1.516 | 0.10393 | -0.005 | 14.587
18.5 | 1.453 | 0.11114 | -0.005 | 13.076
19 | 1.382 | 0.11907 | -0.006 | 11.605
19.5 | 1.303 | 0.12747 | -0.006 | 10.218

## 38. Re 750k Mach 0.25 (2)
BIGFOIL.COM POLAR EXPORT
Horten 12.00% thick 7.00% camber
Horten 12.00% thick 7.00% camber |  |  |  | Cl Max: | 1.6411 | at alpha= | 14 | deg
XFOIL ncrit=9 |  |  |  | L/D Max: | 108.409 | at alpha= | 8.5 | deg
Re: | 750000 |  |  | Cd Min: | 0.23536 | at alpha= | -20 | deg
Mach: | 0.25 |  |  | Cl=0 at alpha= | -3.7992 | deg
|  |  |  | @ Cl=0.1, Cd= | 0.032283
|  |  |  | @ Cl=0.4, Cd= | 0.01164
|  |  |  | @ Cl=0.6, Cd= | 0.010947
alpha (deg) | Cl | Cd | Cm | Cl/Cd
-20 | -0.5819 | 0.23536 | 0.0601 | -2.4724
-19.5 | -0.5623 | 0.22904 | 0.0563 | -2.455
-19 | -0.5432 | 0.22274 | 0.0523 | -2.4387
-18 | -0.4907 | 0.2084 | 0.04 | -2.3546
-17.5 | -0.4716 | 0.20265 | 0.0371 | -2.3272
-17 | -0.4525 | 0.19693 | 0.0339 | -2.2978
-16.5 | -0.4336 | 0.19096 | 0.0307 | -2.2706
-16 | -0.415 | 0.18478 | 0.0275 | -2.2459
-15.5 | -0.3968 | 0.17821 | 0.0241 | -2.2266
-15 | -0.3805 | 0.1718 | 0.0203 | -2.2148
-14 | -0.3456 | 0.15853 | 0.0143 | -2.18
-13.5 | -0.3272 | 0.15263 | 0.0118 | -2.1437
-13 | -0.3095 | 0.1466 | 0.009 | -2.1112
-12.5 | -0.2929 | 0.14015 | 0.006 | -2.0899
-12 | -0.2789 | 0.13353 | 0.0025 | -2.0887
-11.5 | -0.2691 | 0.1272 | -0.0015 | -2.1156
-11 | -0.2504 | 0.12045 | -0.0031 | -2.0789
-10.5 | -0.2332 | 0.11464 | -0.0051 | -2.0342
-10 | -0.2178 | 0.10902 | -0.0074 | -1.9978
-9.5 | -0.2038 | 0.10332 | -0.0097 | -1.9725
-9 | -0.1914 | 0.09746 | -0.0121 | -1.9639
-8.5 | -0.1992 | 0.09085 | -0.0177 | -2.1926
-8 | -0.1949 | 0.08485 | -0.0202 | -2.297
-7.5 | -0.1834 | 0.07945 | -0.02 | -2.3084
-7 | -0.1795 | 0.07503 | -0.0196 | -2.3924
-6.5 | -0.1662 | 0.07001 | -0.0206 | -2.3739
-6 | -0.147 | 0.06402 | -0.0229 | -2.2962
-5.5 | -0.1238 | 0.05766 | -0.0229 | -2.1471
-5 | -0.0933 | 0.05321 | -0.0223 | -1.7534
-4.5 | -0.057 | 0.04879 | -0.0218 | -1.1683
-4 | -0.0159 | 0.04244 | -0.0203 | -0.37465
-3.5 | 0.0237 | 0.03904 | -0.0191 | 0.60707
-2.5 | 0.1155 | 0.03091 | -0.0151 | 3.7367
-2 | 0.1623 | 0.02469 | -0.0109 | 6.5735
-1.5 | 0.2075 | 0.01392 | -0.0062 | 14.9066
-1 | 0.2658 | 0.01313 | -0.0056 | 20.2437
-0.5 | 0.3236 | 0.01224 | -0.005 | 26.4379
0 | 0.3802 | 0.01172 | -0.0042 | 32.4403
0.5 | 0.4348 | 0.0115 | -0.0031 | 37.8087
1 | 0.4896 | 0.01119 | -0.0021 | 43.7534
1.5 | 0.543 | 0.01099 | -0.0008 | 49.4086
2 | 0.597 | 0.01095 | 0.0002 | 54.5205
2.5 | 0.652 | 0.0109 | 0.0011 | 59.8165
3 | 0.7062 | 0.01097 | 0.0019 | 64.3756
3.5 | 0.7614 | 0.01103 | 0.0026 | 69.0299
4 | 0.8165 | 0.01111 | 0.0033 | 73.4923
4.5 | 0.8688 | 0.01124 | 0.0043 | 77.2954
5 | 0.9014 | 0.00983 | 0.0099 | 91.6989
5.5 | 0.993 | 0.01043 | 0.003 | 95.2061
6 | 1.0745 | 0.011 | -0.0019 | 97.6818
6.5 | 1.1632 | 0.01142 | -0.0084 | 101.8564
7 | 1.2438 | 0.01197 | -0.0135 | 103.9098
7.5 | 1.3065 | 0.01231 | -0.0148 | 106.1332
8 | 1.3724 | 0.01279 | -0.017 | 107.3026
8.5 | 1.4375 | 0.01326 | -0.019 | 108.4087
9 | 1.4904 | 0.01377 | -0.0187 | 108.2353
9.5 | 1.5235 | 0.0145 | -0.0148 | 105.069
10 | 1.5576 | 0.01506 | -0.0109 | 103.4263
10.5 | 1.584 | 0.01582 | -0.006 | 100.1264
11 | 1.6011 | 0.01686 | 0.0001 | 94.9644
11.5 | 1.6079 | 0.01795 | 0.0073 | 89.5766
12 | 1.6127 | 0.02047 | 0.0111 | 78.7836
12.5 | 1.6247 | 0.02362 | 0.0125 | 68.7849
13 | 1.637 | 0.02705 | 0.0134 | 60.5176
13.5 | 1.6381 | 0.03123 | 0.0146 | 52.4528
14 | 1.6411 | 0.03564 | 0.015 | 46.0466
14.5 | 1.6284 | 0.04132 | 0.0154 | 39.4095
15 | 1.6163 | 0.04754 | 0.0151 | 33.9987
15.5 | 1.5986 | 0.0546 | 0.0143 | 29.2784
16 | 1.5794 | 0.06199 | 0.0132 | 25.4783
16.5 | 1.5656 | 0.06905 | 0.0121 | 22.6734
17 | 1.5478 | 0.07675 | 0.0106 | 20.1668
17.5 | 1.5274 | 0.08486 | 0.0087 | 17.9991
18 | 1.4997 | 0.09413 | 0.0062 | 15.9322
18.5 | 1.4784 | 0.10287 | 0.0037 | 14.3715
19 | 1.4553 | 0.11198 | 0.0008 | 12.9961

## 39. Re 750k Mach 0.50 (1)
BIGFOIL.COM POLAR EXPORT
Horten 12.00% thick 7.00% camber
Horten 12.00% thick 7.00% camber |  |  |  | Cl Max: | 1.654 | at alpha= | 12 | deg
JavaFoil+Calcfoil stall+Eppler ext transition |  |  |  | L/D Max: | 62.975 | at alpha= | 1 | deg
Re: | 750000 |  |  | Cd Min: | 0.00732 | at alpha= | 0.5 | deg
Mach: | 0.5 |  |  | Cl=0 at alpha= | -2.6667 | deg
|  |  |  | @ Cl=0.1, Cd= | 0.033873
|  |  |  | @ Cl=0.4, Cd= | 0.0075076
|  |  |  | @ Cl=0.6, Cd= | 0.012714
alpha (deg) | Cl | Cd | Cm | Cl/Cd
-20 | -0.929 | 0.20691 | -0.003 | -4.49
-19.5 | -0.903 | 0.20185 | -0.002 | -4.476
-19 | -0.878 | 0.19707 | -0.002 | -4.453
-18.5 | -0.851 | 0.19569 | -0.002 | -4.348
-18 | -0.825 | 0.18658 | -0.001 | -4.42
-17.5 | -0.799 | 0.1834 | -0.001 | -4.355
-17 | -0.773 | 0.17887 | -0.001 | -4.32
-16.5 | -0.747 | 0.1752 | 0 | -4.261
-16 | -0.719 | 0.17015 | 0 | -4.228
-15.5 | -0.693 | 0.16612 | 0 | -4.173
-15 | -0.667 | 0.15788 | 0.001 | -4.224
-14.5 | -0.641 | 0.15418 | 0.001 | -4.154
-14 | -0.613 | 0.15222 | 0.001 | -4.029
-13.5 | -0.587 | 0.14841 | 0.001 | -3.954
-13 | -0.56 | 0.1399 | 0.002 | -4.005
-12.5 | -0.534 | 0.13634 | 0.002 | -3.915
-12 | -0.506 | 0.12939 | 0.002 | -3.914
-11.5 | -0.48 | 0.12669 | 0.002 | -3.787
-11 | -0.453 | 0.12266 | 0.002 | -3.694
-10.5 | -0.426 | 0.11991 | 0.002 | -3.555
-10 | -0.399 | 0.11262 | 0.003 | -3.543
-9.5 | -0.372 | 0.1097 | 0.003 | -3.392
-9 | -0.345 | 0.11041 | 0.003 | -3.127
-8.5 | -0.318 | 0.10357 | 0.003 | -3.07
-8 | -0.291 | 0.10183 | 0.003 | -2.857
-7.5 | -0.264 | 0.09978 | 0.003 | -2.645
-7 | -0.237 | 0.07575 | 0.003 | -3.123
-6.5 | -0.209 | 0.06102 | 0.003 | -3.433
-6 | -0.182 | 0.05303 | 0.003 | -3.438
-5.5 | -0.155 | 0.05931 | 0.003 | -2.613
-5 | -0.128 | 0.04953 | 0.003 | -2.579
-4.5 | -0.1 | 0.05255 | 0.003 | -1.912
-4 | -0.073 | 0.04848 | 0.003 | -1.509
-3.5 | -0.07 | 0.04464 | 0.003 | -1.576
-3 | -0.032 | 0.03948 | 0.003 | -0.813
-2.5 | 0.016 | 0.03691 | 0.004 | 0.437
-2 | 0.069 | 0.0346 | 0.004 | 1.991
-1.5 | 0.124 | 0.03331 | 0.004 | 3.728
-1 | 0.181 | 0.03237 | 0.004 | 5.589
-0.5 | 0.239 | 0.03113 | 0.004 | 7.673
0 | 0.366 | 0.00768 | 0.004 | 47.697
0.5 | 0.437 | 0.00732 | 0.005 | 59.695
1 | 0.505 | 0.00803 | 0.005 | 62.975
1.5 | 0.57 | 0.01237 | 0.008 | 46.066
2 | 0.625 | 0.013 | 0.007 | 48.117
2.5 | 0.682 | 0.0138 | 0.007 | 49.42
3 | 0.741 | 0.0146 | 0.007 | 50.745
3.5 | 0.8 | 0.01576 | 0.007 | 50.742
4 | 0.859 | 0.01658 | 0.006 | 51.794
4.5 | 0.917 | 0.01747 | 0.006 | 52.488
5 | 0.975 | 0.01847 | 0.006 | 52.78
5.5 | 1.032 | 0.01766 | 0.006 | 58.471
6 | 1.089 | 0.01894 | 0.005 | 57.496
6.5 | 1.145 | 0.0204 | 0.005 | 56.128
7 | 1.2 | 0.02196 | 0.005 | 54.643
7.5 | 1.254 | 0.02401 | 0.004 | 52.213
8 | 1.307 | 0.02577 | 0.004 | 50.715
8.5 | 1.358 | 0.02774 | 0.004 | 48.959
9 | 1.409 | 0.02997 | 0.003 | 46.996
9.5 | 1.457 | 0.03242 | 0.003 | 44.952
10 | 1.504 | 0.03517 | 0.003 | 42.777
10.5 | 1.549 | 0.0382 | 0.002 | 40.553
11 | 1.592 | 0.04162 | 0.002 | 38.242
11.5 | 1.631 | 0.04542 | 0.001 | 35.915
12 | 1.654 | 0.04984 | 0.001 | 33.175
12.5 | 1.636 | 0.05497 | 0 | 29.753
13 | 1.548 | 0.0886 | 0 | 17.472
13.5 | 1.306 | 0.10327 | 0 | 12.648
14 | 0.913 | 0.11453 | 0 | 7.976
14.5 | 0.941 | 0.14313 | -0.001 | 6.576
15 | 0.969 | 0.14999 | -0.001 | 6.462
15.5 | 0.999 | 0.16416 | -0.001 | 6.083
16 | 1.029 | 0.17641 | -0.002 | 5.835
16.5 | 1.061 | 0.18695 | -0.002 | 5.676
17 | 1.095 | 0.19735 | -0.003 | 5.548

## 40. Re 750k Mach 0.50 (2)
BIGFOIL.COM POLAR EXPORT
Horten 12.00% thick 7.00% camber
Horten 12.00% thick 7.00% camber |  |  |  | Cl Max: | 1.4608 | at alpha= | 7.5 | deg
XFOIL ncrit=9 |  |  |  | L/D Max: | 83.5876 | at alpha= | 6 | deg
Re: | 750000 |  |  | Cd Min: | 0.07499 | at alpha= | 12.5 | deg
Mach: | 0.5 |  |  | Cl=0 at alpha= | -99 | deg
|  |  |  | @ Cl=0.1, Cd= | 0.01416
|  |  |  | @ Cl=0.4, Cd= | 0.01416
|  |  |  | @ Cl=0.6, Cd= | 0.012645
alpha (deg) | Cl | Cd | Cm | Cl/Cd
0 | 0.4491 | 0.01416 | -0.0062 | 31.7161
0.5 | 0.5176 | 0.01312 | -0.0053 | 39.4512
1 | 0.5817 | 0.01269 | -0.0038 | 45.8392
1.5 | 0.6422 | 0.01254 | -0.0018 | 51.2121
2 | 0.7027 | 0.01241 | 0.0003 | 56.6237
2.5 | 0.7623 | 0.01247 | 0.0024 | 61.1307
3 | 0.8222 | 0.01265 | 0.0044 | 64.996
3.5 | 0.8829 | 0.01286 | 0.0062 | 68.6547
4 | 0.9413 | 0.01327 | 0.0082 | 70.9344
4.5 | 1.0007 | 0.01361 | 0.0102 | 73.5268
5 | 1.0356 | 0.01298 | 0.0161 | 79.7843
5.5 | 1.1096 | 0.01332 | 0.0156 | 83.3033
6 | 1.2162 | 0.01455 | 0.0084 | 83.5876
6.5 | 1.3124 | 0.01595 | 0.0024 | 82.2821
7 | 1.4057 | 0.01757 | -0.0035 | 80.0057
7.5 | 1.4608 | 0.01963 | -0.0046 | 74.4167
8 | 1.4159 | 0.02324 | 0.0054 | 60.9251
8.5 | 1.4029 | 0.02705 | 0.0109 | 51.8632
9 | 1.3996 | 0.03091 | 0.0149 | 45.2798
9.5 | 1.3848 | 0.03623 | 0.0174 | 38.2225
10 | 1.3823 | 0.04094 | 0.0194 | 33.764
10.5 | 1.3663 | 0.04709 | 0.0204 | 29.0147
11 | 1.3576 | 0.05314 | 0.0208 | 25.5476
11.5 | 1.3462 | 0.05962 | 0.0208 | 22.5797
12 | 1.3264 | 0.06726 | 0.02 | 19.7205
12.5 | 1.3078 | 0.07499 | 0.019 | 17.4397

## 41. Re 1M Mach 0.00 (1)
BIGFOIL.COM POLAR EXPORT
Horten 12.00% thick 7.00% camber
Horten 12.00% thick 7.00% camber |  |  |  | Cl Max: | 1.727 | at alpha= | 15 | deg
JavaFoil+Calcfoil stall+Eppler ext transition |  |  |  | L/D Max: | 99.844 | at alpha= | 5.5 | deg
Re: | 1000000 |  |  | Cd Min: | 0.00935 | at alpha= | 5 | deg
Mach: | 0 |  |  | Cl=0 at alpha= | -2.6596 | deg
|  |  |  | @ Cl=0.1, Cd= | 0.030091
|  |  |  | @ Cl=0.4, Cd= | 0.011784
|  |  |  | @ Cl=0.6, Cd= | 0.011211
alpha (deg) | Cl | Cd | Cm | Cl/Cd
-18 | -0.414 | 0.18107 | -0.001 | -2.284
-17.5 | -0.424 | 0.17374 | -0.001 | -2.443
-17 | -0.435 | 0.16392 | 0 | -2.655
-16.5 | -0.446 | 0.15574 | 0 | -2.861
-16 | -0.456 | 0.15098 | 0 | -3.017
-15.5 | -0.465 | 0.14229 | 0 | -3.267
-15 | -0.474 | 0.13499 | 0 | -3.508
-14.5 | -0.481 | 0.12719 | 0.001 | -3.78
-14 | -0.486 | 0.1227 | 0.001 | -3.961
-13.5 | -0.49 | 0.11547 | 0.001 | -4.244
-13 | -0.493 | 0.10744 | 0.001 | -4.584
-12.5 | -0.493 | 0.10266 | 0.001 | -4.806
-12 | -0.492 | 0.09591 | 0.001 | -5.133
-11.5 | -0.489 | 0.09011 | 0.002 | -5.43
-11 | -0.484 | 0.0843 | 0.002 | -5.742
-10.5 | -0.476 | 0.07915 | 0.002 | -6.017
-10 | -0.466 | 0.07447 | 0.002 | -6.256
-9.5 | -0.453 | 0.07018 | 0.002 | -6.452
-9 | -0.437 | 0.06581 | 0.002 | -6.638
-8.5 | -0.418 | 0.06176 | 0.002 | -6.766
-8 | -0.396 | 0.05761 | 0.003 | -6.874
-7.5 | -0.371 | 0.05422 | 0.003 | -6.845
-7 | -0.343 | 0.05088 | 0.003 | -6.746
-6.5 | -0.312 | 0.04795 | 0.003 | -6.515
-6 | -0.279 | 0.04521 | 0.003 | -6.171
-5.5 | -0.243 | 0.04272 | 0.003 | -5.688
-5 | -0.205 | 0.04053 | 0.003 | -5.047
-4.5 | -0.164 | 0.03842 | 0.003 | -4.269
-4 | -0.121 | 0.03658 | 0.003 | -3.321
-3.5 | -0.077 | 0.03502 | 0.004 | -2.205
-3 | -0.032 | 0.03351 | 0.004 | -0.944
-2.5 | 0.015 | 0.03223 | 0.004 | 0.47
-2 | 0.063 | 0.03102 | 0.004 | 2.032
-1.5 | 0.112 | 0.02979 | 0.004 | 3.758
-1 | 0.162 | 0.0283 | 0.004 | 5.728
-0.5 | 0.259 | 0.0114 | 0.007 | 22.717
0 | 0.32 | 0.0115 | 0.007 | 27.84
0.5 | 0.381 | 0.01198 | 0.007 | 31.843
1 | 0.442 | 0.01135 | 0.007 | 38.943
1.5 | 0.502 | 0.01138 | 0.007 | 44.106
2 | 0.562 | 0.01143 | 0.007 | 49.157
2.5 | 0.621 | 0.01109 | 0.007 | 56.019
3 | 0.681 | 0.01121 | 0.006 | 60.748
3.5 | 0.74 | 0.01148 | 0.006 | 64.417
4 | 0.798 | 0.0113 | 0.006 | 70.668
4.5 | 0.856 | 0.01098 | 0.006 | 77.978
5 | 0.913 | 0.00935 | 0.006 | 97.635
5.5 | 0.967 | 0.00969 | 0.005 | 99.844
6 | 1.016 | 0.01018 | 0.005 | 99.822
6.5 | 1.06 | 0.01105 | 0.005 | 95.933
7 | 1.104 | 0.01242 | 0.004 | 88.907
7.5 | 1.151 | 0.01337 | 0.004 | 86.084
8 | 1.199 | 0.01442 | 0.004 | 83.14
8.5 | 1.247 | 0.01554 | 0.003 | 80.245
9 | 1.295 | 0.0167 | 0.003 | 77.499
9.5 | 1.342 | 0.01803 | 0.003 | 74.418
10 | 1.389 | 0.01945 | 0.002 | 71.422
10.5 | 1.436 | 0.02095 | 0.002 | 68.543
11 | 1.483 | 0.02256 | 0.002 | 65.723
11.5 | 1.528 | 0.02428 | 0.001 | 62.955
12 | 1.57 | 0.02618 | 0.001 | 59.998
12.5 | 1.606 | 0.02812 | 0 | 57.111
13 | 1.638 | 0.03029 | 0 | 54.098
13.5 | 1.668 | 0.03258 | 0 | 51.187
14 | 1.692 | 0.03507 | -0.001 | 48.247
14.5 | 1.712 | 0.03773 | -0.001 | 45.359
15 | 1.727 | 0.04065 | -0.002 | 42.474
15.5 | 1.713 | 0.06207 | -0.002 | 27.6
16 | 1.72 | 0.06662 | -0.003 | 25.814
16.5 | 1.722 | 0.07102 | -0.003 | 24.242
17 | 1.718 | 0.07548 | -0.004 | 22.761
17.5 | 1.707 | 0.08029 | -0.004 | 21.261
18 | 1.691 | 0.08512 | -0.005 | 19.871
18.5 | 1.671 | 0.09018 | -0.005 | 18.527
19 | 1.646 | 0.09552 | -0.006 | 17.229
19.5 | 1.617 | 0.10111 | -0.006 | 15.99
20 | 1.584 | 0.107 | -0.007 | 14.805

## 42. Re 1M Mach 0.00 (2)
BIGFOIL.COM POLAR EXPORT
Horten 12.00% thick 7.00% camber
Horten 12.00% thick 7.00% camber |  |  |  | Cl Max: | 1.7198 | at alpha= | 15 | deg
XFOIL ncrit=9 |  |  |  | L/D Max: | 125.934 | at alpha= | 10 | deg
Re: | 1000000 |  |  | Cd Min: | 0.22933 | at alpha= | -20 | deg
Mach: | 0 |  |  | Cl=0 at alpha= | -3.6667 | deg
|  |  |  | @ Cl=0.1, Cd= | 0.011964
|  |  |  | @ Cl=0.4, Cd= | 0.0099919
|  |  |  | @ Cl=0.6, Cd= | 0.0097088
alpha (deg) | Cl | Cd | Cm | Cl/Cd
-20 | -0.5717 | 0.22933 | 0.056 | -2.4929
-19.5 | -0.5537 | 0.22382 | 0.0529 | -2.4739
-19 | -0.5139 | 0.21595 | 0.0425 | -2.3797
-18.5 | -0.4984 | 0.21091 | 0.0402 | -2.3631
-18 | -0.4809 | 0.20529 | 0.0371 | -2.3425
-17 | -0.4465 | 0.19271 | 0.0305 | -2.317
-16.5 | -0.4306 | 0.18639 | 0.027 | -2.3102
-15.5 | -0.3972 | 0.1735 | 0.021 | -2.2893
-15 | -0.3792 | 0.16794 | 0.0182 | -2.2579
-14.5 | -0.3619 | 0.16212 | 0.0153 | -2.2323
-14 | -0.345 | 0.15612 | 0.0124 | -2.2098
-13.5 | -0.3289 | 0.14988 | 0.0096 | -2.1944
-13 | -0.3163 | 0.14256 | 0.0059 | -2.2187
-12.5 | -0.3056 | 0.13531 | 0.0025 | -2.2585
-12 | -0.2882 | 0.12926 | 0.0005 | -2.2296
-11.5 | -0.2721 | 0.12373 | -0.0017 | -2.1991
-11 | -0.257 | 0.11799 | -0.0042 | -2.1782
-10.5 | -0.243 | 0.11221 | -0.0066 | -2.1656
-10 | -0.2299 | 0.10647 | -0.0089 | -2.1593
-9.5 | -0.2273 | 0.09932 | -0.0129 | -2.2886
-9 | -0.2244 | 0.09301 | -0.016 | -2.4126
-8.5 | -0.2103 | 0.08756 | -0.0164 | -2.4018
-8 | -0.2139 | 0.08181 | -0.0191 | -2.6146
-7.5 | -0.2147 | 0.07761 | -0.0186 | -2.7664
-6.5 | -0.1889 | 0.06584 | -0.0218 | -2.8691
-6 | -0.1692 | 0.05876 | -0.0221 | -2.8795
-5.5 | -0.139 | 0.05477 | -0.0216 | -2.5379
-4 | -0.0288 | 0.03958 | -0.0186 | -0.72764
-3.5 | 0.0144 | 0.03628 | -0.0175 | 0.39691
-3 | 0.0574 | 0.02992 | -0.0141 | 1.9184
-2.5 | 0.0861 | 0.01208 | -0.0057 | 7.1275
-2 | 0.1414 | 0.01162 | -0.0052 | 12.1687
-1.5 | 0.1969 | 0.0112 | -0.0047 | 17.5804
-1 | 0.2504 | 0.01076 | -0.004 | 23.2714
-0.5 | 0.3042 | 0.01035 | -0.0032 | 29.3913
0 | 0.3575 | 0.01017 | -0.0024 | 35.1524
0.5 | 0.41 | 0.00995 | -0.0015 | 41.206
1 | 0.4631 | 0.00979 | -0.0007 | 47.3034
1.5 | 0.5164 | 0.00983 | -0.0001 | 52.5331
2 | 0.5701 | 0.00972 | 0.0005 | 58.6523
2.5 | 0.6236 | 0.0097 | 0.0011 | 64.2887
3 | 0.6767 | 0.00977 | 0.0016 | 69.2631
3.5 | 0.7307 | 0.00975 | 0.002 | 74.9436
4 | 0.7841 | 0.00985 | 0.0023 | 79.6041
5 | 0.8591 | 0.00833 | 0.0098 | 103.1333
5.5 | 0.9232 | 0.00872 | 0.0079 | 105.8716
6 | 1.0057 | 0.00914 | 0.0019 | 110.0328
6.5 | 1.0713 | 0.00951 | -0.0005 | 112.6498
7 | 1.1548 | 0.00997 | -0.007 | 115.8275
7.5 | 1.2214 | 0.01021 | -0.0099 | 119.6278
8 | 1.2807 | 0.0106 | -0.0115 | 120.8208
8.5 | 1.3375 | 0.01095 | -0.0126 | 122.1461
9 | 1.4013 | 0.01127 | -0.0153 | 124.339
9.5 | 1.4624 | 0.01178 | -0.0177 | 124.1426
10 | 1.5238 | 0.0121 | -0.0199 | 125.9339
10.5 | 1.5662 | 0.01264 | -0.0186 | 123.9082
11 | 1.6005 | 0.01317 | -0.0156 | 121.5262
11.5 | 1.6339 | 0.01367 | -0.0125 | 119.5245
12 | 1.6588 | 0.01449 | -0.0082 | 114.479
12.5 | 1.6894 | 0.01508 | -0.0049 | 112.0292
13 | 1.7041 | 0.01615 | 0.0005 | 105.517
13.5 | 1.7136 | 0.01751 | 0.0056 | 97.8641
14 | 1.718 | 0.02089 | 0.007 | 82.2403
14.5 | 1.7147 | 0.02574 | 0.0072 | 66.6162
15 | 1.7198 | 0.02977 | 0.0076 | 57.7696
15.5 | 1.7029 | 0.03584 | 0.008 | 47.514
16 | 1.6816 | 0.04243 | 0.0082 | 39.6323
16.5 | 1.6663 | 0.04881 | 0.0079 | 34.1385
17 | 1.6398 | 0.05678 | 0.007 | 28.8799
17.5 | 1.6124 | 0.06514 | 0.0058 | 24.7528
18 | 1.5866 | 0.07361 | 0.0042 | 21.5541
18.5 | 1.559 | 0.08257 | 0.0022 | 18.8809
19 | 1.5235 | 0.09284 | -0.0003 | 16.41
19.5 | 1.4881 | 0.1034 | -0.0033 | 14.3917
20 | 1.4541 | 0.11408 | -0.0066 | 12.7463

## 43. Re 1M Mach 0.10 (1)
BIGFOIL.COM POLAR EXPORT
Horten 12.00% thick 7.00% camber
Horten 12.00% thick 7.00% camber |  |  |  | Cl Max: | 1.715 | at alpha= | 16 | deg
JavaFoil+Calcfoil stall+Eppler ext transition |  |  |  | L/D Max: | 99.176 | at alpha= | 5.5 | deg
Re: | 1000000 |  |  | Cd Min: | 0.00943 | at alpha= | 5 | deg
Mach: | 0.1 |  |  | Cl=0 at alpha= | -2.6596 | deg
|  |  |  | @ Cl=0.1, Cd= | 0.030199
|  |  |  | @ Cl=0.4, Cd= | 0.011492
|  |  |  | @ Cl=0.6, Cd= | 0.01128
alpha (deg) | Cl | Cd | Cm | Cl/Cd
-17 | -0.39 | 0.16618 | 0 | -2.346
-16.5 | -0.402 | 0.16112 | 0 | -2.498
-16 | -0.415 | 0.15488 | 0 | -2.678
-15.5 | -0.427 | 0.1446 | 0 | -2.95
-15 | -0.438 | 0.13911 | 0 | -3.146
-14.5 | -0.448 | 0.13272 | 0.001 | -3.372
-14 | -0.455 | 0.12503 | 0.001 | -3.642
-13.5 | -0.462 | 0.11643 | 0.001 | -3.967
-13 | -0.467 | 0.11107 | 0.001 | -4.205
-12.5 | -0.471 | 0.10429 | 0.001 | -4.512
-12 | -0.472 | 0.09893 | 0.001 | -4.772
-11.5 | -0.472 | 0.09143 | 0.002 | -5.158
-11 | -0.469 | 0.08628 | 0.002 | -5.432
-10.5 | -0.463 | 0.08038 | 0.002 | -5.763
-10 | -0.455 | 0.07548 | 0.002 | -6.027
-9.5 | -0.444 | 0.07096 | 0.002 | -6.256
-9 | -0.43 | 0.06669 | 0.002 | -6.444
-8.5 | -0.412 | 0.06223 | 0.002 | -6.627
-8 | -0.392 | 0.05839 | 0.003 | -6.712
-7.5 | -0.368 | 0.05476 | 0.003 | -6.723
-7 | -0.341 | 0.05127 | 0.003 | -6.656
-6.5 | -0.311 | 0.04824 | 0.003 | -6.453
-6 | -0.278 | 0.04567 | 0.003 | -6.096
-5.5 | -0.243 | 0.04312 | 0.003 | -5.631
-5 | -0.205 | 0.04075 | 0.003 | -5.021
-4.5 | -0.164 | 0.03867 | 0.003 | -4.247
-4 | -0.122 | 0.0368 | 0.003 | -3.308
-3.5 | -0.077 | 0.03515 | 0.004 | -2.203
-3 | -0.032 | 0.03357 | 0.004 | -0.946
-2.5 | 0.015 | 0.03228 | 0.004 | 0.471
-2 | 0.063 | 0.03112 | 0.004 | 2.033
-1.5 | 0.112 | 0.0299 | 0.004 | 3.758
-1 | 0.163 | 0.02846 | 0.004 | 5.718
-0.5 | 0.26 | 0.01144 | 0.007 | 22.748
0 | 0.322 | 0.01147 | 0.007 | 28.035
0.5 | 0.383 | 0.0115 | 0.007 | 33.337
1 | 0.444 | 0.01147 | 0.007 | 38.714
1.5 | 0.504 | 0.01144 | 0.007 | 44.096
2 | 0.564 | 0.01149 | 0.007 | 49.14
2.5 | 0.624 | 0.01114 | 0.007 | 56.027
3 | 0.684 | 0.01126 | 0.006 | 60.742
3.5 | 0.743 | 0.01157 | 0.006 | 64.232
4 | 0.802 | 0.0111 | 0.006 | 72.28
4.5 | 0.86 | 0.01154 | 0.006 | 74.532
5 | 0.917 | 0.00943 | 0.006 | 97.259
5.5 | 0.97 | 0.00978 | 0.005 | 99.176
6 | 1.018 | 0.01038 | 0.005 | 98.084
6.5 | 1.061 | 0.01132 | 0.005 | 93.748
7 | 1.107 | 0.0127 | 0.004 | 87.179
7.5 | 1.154 | 0.01366 | 0.004 | 84.503
8 | 1.202 | 0.01471 | 0.004 | 81.734
8.5 | 1.251 | 0.01584 | 0.003 | 78.939
9 | 1.299 | 0.01702 | 0.003 | 76.295
9.5 | 1.346 | 0.01837 | 0.003 | 73.306
10 | 1.394 | 0.01981 | 0.002 | 70.377
10.5 | 1.441 | 0.02135 | 0.002 | 67.504
11 | 1.487 | 0.02298 | 0.002 | 64.743
11.5 | 1.533 | 0.02472 | 0.001 | 62.023
12 | 1.575 | 0.02664 | 0.001 | 59.127
12.5 | 1.611 | 0.02864 | 0 | 56.232
13 | 1.642 | 0.03086 | 0 | 53.219
13.5 | 1.671 | 0.03319 | 0 | 50.337
14 | 1.694 | 0.03574 | -0.001 | 47.398
14.5 | 1.713 | 0.03846 | -0.001 | 44.526
15 | 1.698 | 0.06315 | -0.002 | 26.881
15.5 | 1.711 | 0.06338 | -0.002 | 26.992
16 | 1.715 | 0.06799 | -0.003 | 25.226
16.5 | 1.715 | 0.07243 | -0.003 | 23.675
17 | 1.708 | 0.07706 | -0.004 | 22.162
17.5 | 1.693 | 0.08199 | -0.004 | 20.651
18 | 1.673 | 0.08703 | -0.005 | 19.227
18.5 | 1.648 | 0.09225 | -0.005 | 17.868
19 | 1.619 | 0.09782 | -0.006 | 16.548
19.5 | 1.585 | 0.10358 | -0.006 | 15.298
20 | 1.546 | 0.10984 | -0.007 | 14.08

## 44. Re 1M Mach 0.10 (2)
BIGFOIL.COM POLAR EXPORT
Horten 12.00% thick 7.00% camber
Horten 12.00% thick 7.00% camber |  |  |  | Cl Max: | 1.7156 | at alpha= | 14 | deg
XFOIL ncrit=9 |  |  |  | L/D Max: | 124.898 | at alpha= | 10 | deg
Re: | 1000000 |  |  | Cd Min: | 0.09628 | at alpha= | 19 | deg
Mach: | 0.1 |  |  | Cl=0 at alpha= | -3.2789 | deg
|  |  |  | @ Cl=0.1, Cd= | 0.012203
|  |  |  | @ Cl=0.4, Cd= | 0.010033
|  |  |  | @ Cl=0.6, Cd= | 0.00974
alpha (deg) | Cl | Cd | Cm | Cl/Cd
-3.5 | -0.0245 | 0.01474 | -0.007 | -1.6621
-3 | 0.0309 | 0.01367 | -0.0064 | 2.2604
-2.5 | 0.0868 | 0.01235 | -0.0059 | 7.0283
-2 | 0.1426 | 0.01173 | -0.0054 | 12.1569
-1.5 | 0.1984 | 0.01126 | -0.0049 | 17.6199
-1 | 0.2527 | 0.01081 | -0.0042 | 23.3765
-0.5 | 0.3073 | 0.01048 | -0.0034 | 29.3225
0 | 0.3602 | 0.01022 | -0.0025 | 35.2446
0.5 | 0.4133 | 0.00997 | -0.0016 | 41.4544
1 | 0.4666 | 0.00983 | -0.0008 | 47.4669
1.5 | 0.5202 | 0.00985 | -0.0001 | 52.8122
2 | 0.5743 | 0.00974 | 0.0005 | 58.963
2.5 | 0.6279 | 0.00974 | 0.0011 | 64.4661
3 | 0.6816 | 0.00979 | 0.0016 | 69.6221
3.5 | 0.7359 | 0.0098 | 0.002 | 75.0918
4 | 0.7893 | 0.00992 | 0.0025 | 79.5665
4.5 | 0.8425 | 0.00995 | 0.0029 | 84.6734
5 | 0.864 | 0.00839 | 0.0101 | 102.9797
5.5 | 0.9283 | 0.00881 | 0.0084 | 105.3689
6 | 1.0122 | 0.0092 | 0.0022 | 110.0217
6.5 | 1.078 | 0.0096 | -0.0002 | 112.2917
7 | 1.1625 | 0.01004 | -0.0067 | 115.7869
7.5 | 1.2298 | 0.01032 | -0.0096 | 119.1667
8 | 1.289 | 0.01077 | -0.0112 | 119.6843
8.5 | 1.3471 | 0.01106 | -0.0123 | 121.7993
9 | 1.4112 | 0.01143 | -0.0149 | 123.4646
9.5 | 1.4733 | 0.01191 | -0.0173 | 123.7028
10 | 1.535 | 0.01229 | -0.0195 | 124.8983
10.5 | 1.574 | 0.01293 | -0.0174 | 121.7324
11 | 1.6098 | 0.01338 | -0.0145 | 120.3139
11.5 | 1.6412 | 0.01396 | -0.011 | 117.5645
12 | 1.6649 | 0.01482 | -0.0064 | 112.3414
12.5 | 1.6942 | 0.01546 | -0.0028 | 109.586
13 | 1.6986 | 0.01673 | 0.0041 | 101.5302
13.5 | 1.71 | 0.01873 | 0.0073 | 91.2974
14 | 1.7156 | 0.02258 | 0.0077 | 75.9787
14.5 | 1.7086 | 0.02778 | 0.0081 | 61.5047
15 | 1.7088 | 0.03226 | 0.0086 | 52.9696
15.5 | 1.6905 | 0.03847 | 0.009 | 43.9433
16 | 1.6664 | 0.04546 | 0.009 | 36.6564
16.5 | 1.6541 | 0.05172 | 0.0086 | 31.9818
17 | 1.6283 | 0.0597 | 0.0076 | 27.2747
17.5 | 1.5994 | 0.06836 | 0.0062 | 23.3967
18 | 1.574 | 0.07686 | 0.0045 | 20.4788
18.5 | 1.5456 | 0.08601 | 0.0024 | 17.97
19 | 1.5105 | 0.09628 | -0.0003 | 15.6886

## 45. Re 1M Mach 0.25 (1)
BIGFOIL.COM POLAR EXPORT
Horten 12.00% thick 7.00% camber
Horten 12.00% thick 7.00% camber |  |  |  | Cl Max: | 1.71 | at alpha= | 14.5 | deg
JavaFoil+Calcfoil stall+Eppler ext transition |  |  |  | L/D Max: | 93.678 | at alpha= | 5 | deg
Re: | 1000000 |  |  | Cd Min: | 0.00995 | at alpha= | 5 | deg
Mach: | 0.25 |  |  | Cl=0 at alpha= | -2.6667 | deg
|  |  |  | @ Cl=0.1, Cd= | 0.030955
|  |  |  | @ Cl=0.4, Cd= | 0.011244
|  |  |  | @ Cl=0.6, Cd= | 0.011265
alpha (deg) | Cl | Cd | Cm | Cl/Cd
-14 | -0.13 | 0.13191 | 0.001 | -0.989
-13.5 | -0.186 | 0.12859 | 0.001 | -1.443
-13 | -0.225 | 0.12069 | 0.001 | -1.866
-12.5 | -0.259 | 0.11673 | 0.001 | -2.216
-12 | -0.287 | 0.11039 | 0.002 | -2.603
-11.5 | -0.312 | 0.1073 | 0.002 | -2.907
-11 | -0.332 | 0.09977 | 0.002 | -3.331
-10.5 | -0.348 | 0.09123 | 0.002 | -3.818
-10 | -0.36 | 0.0848 | 0.002 | -4.242
-9.5 | -0.366 | 0.07967 | 0.002 | -4.598
-9 | -0.368 | 0.07376 | 0.002 | -4.99
-8.5 | -0.365 | 0.06852 | 0.002 | -5.322
-8 | -0.356 | 0.06345 | 0.002 | -5.612
-7.5 | -0.342 | 0.05862 | 0.003 | -5.838
-7 | -0.323 | 0.05429 | 0.003 | -5.959
-6.5 | -0.3 | 0.05067 | 0.003 | -5.92
-6 | -0.272 | 0.04749 | 0.003 | -5.724
-5.5 | -0.24 | 0.0446 | 0.003 | -5.376
-5 | -0.204 | 0.04197 | 0.003 | -4.859
-4.5 | -0.165 | 0.03967 | 0.003 | -4.154
-4 | -0.123 | 0.03771 | 0.003 | -3.258
-3.5 | -0.078 | 0.03586 | 0.004 | -2.189
-3 | -0.032 | 0.03441 | 0.004 | -0.938
-2.5 | 0.016 | 0.03292 | 0.004 | 0.471
-2 | 0.065 | 0.03176 | 0.004 | 2.034
-1.5 | 0.115 | 0.03061 | 0.004 | 3.751
-1 | 0.166 | 0.02888 | 0.004 | 5.756
-0.5 | 0.219 | 0.02727 | 0.005 | 8.038
0 | 0.33 | 0.01113 | 0.007 | 29.671
0.5 | 0.394 | 0.01119 | 0.007 | 35.175
1 | 0.456 | 0.01175 | 0.007 | 38.801
1.5 | 0.518 | 0.0113 | 0.007 | 45.824
2 | 0.579 | 0.01135 | 0.007 | 51.043
2.5 | 0.641 | 0.0111 | 0.007 | 57.734
3 | 0.702 | 0.01095 | 0.007 | 64.06
3.5 | 0.762 | 0.01082 | 0.006 | 70.415
4 | 0.821 | 0.01176 | 0.006 | 69.829
4.5 | 0.879 | 0.0119 | 0.006 | 73.841
5 | 0.932 | 0.00995 | 0.006 | 93.678
5.5 | 0.978 | 0.01074 | 0.005 | 91.051
6 | 1.024 | 0.01172 | 0.005 | 87.37
6.5 | 1.073 | 0.01279 | 0.005 | 83.873
7 | 1.123 | 0.01399 | 0.004 | 80.276
7.5 | 1.173 | 0.01519 | 0.004 | 77.221
8 | 1.223 | 0.01631 | 0.004 | 74.96
8.5 | 1.272 | 0.01749 | 0.003 | 72.728
9 | 1.322 | 0.01884 | 0.003 | 70.145
9.5 | 1.37 | 0.02025 | 0.003 | 67.657
10 | 1.419 | 0.02181 | 0.002 | 65.051
10.5 | 1.466 | 0.02353 | 0.002 | 62.316
11 | 1.513 | 0.02532 | 0.002 | 59.762
11.5 | 1.559 | 0.02728 | 0.001 | 57.162
12 | 1.601 | 0.02939 | 0.001 | 54.469
12.5 | 1.634 | 0.03168 | 0 | 51.56
13 | 1.662 | 0.03414 | 0 | 48.665
13.5 | 1.685 | 0.03682 | 0 | 45.765
14 | 1.701 | 0.03972 | -0.001 | 42.825
14.5 | 1.71 | 0.04293 | -0.001 | 39.83
15 | 1.688 | 0.06593 | -0.002 | 25.61
15.5 | 1.683 | 0.07123 | -0.002 | 23.629
16 | 1.67 | 0.07621 | -0.003 | 21.912
16.5 | 1.649 | 0.08162 | -0.003 | 20.203
17 | 1.617 | 0.08719 | -0.004 | 18.546
17.5 | 1.573 | 0.0933 | -0.004 | 16.855
18 | 1.519 | 0.09967 | -0.005 | 15.237
18.5 | 1.456 | 0.10647 | -0.005 | 13.673
19 | 1.384 | 0.11419 | -0.006 | 12.123
19.5 | 1.305 | 0.12224 | -0.006 | 10.676

## 46. Re 1M Mach 0.25 (2)
BIGFOIL.COM POLAR EXPORT
Horten 12.00% thick 7.00% camber
Horten 12.00% thick 7.00% camber |  |  |  | Cl Max: | 1.6835 | at alpha= | 13.5 | deg
XFOIL ncrit=9 |  |  |  | L/D Max: | 118.867 | at alpha= | 9.5 | deg
Re: | 1000000 |  |  | Cd Min: | 0.23377 | at alpha= | -20 | deg
Mach: | 0.25 |  |  | Cl=0 at alpha= | -3.7769 | deg
|  |  |  | @ Cl=0.1, Cd= | 0.020837
|  |  |  | @ Cl=0.4, Cd= | 0.010319
|  |  |  | @ Cl=0.6, Cd= | 0.0099522
alpha (deg) | Cl | Cd | Cm | Cl/Cd
-20 | -0.5817 | 0.23377 | 0.059 | -2.4883
-19.5 | -0.5613 | 0.22785 | 0.0553 | -2.4635
-19 | -0.5258 | 0.22043 | 0.0465 | -2.3853
-18.5 | -0.5071 | 0.21487 | 0.0432 | -2.36
-17 | -0.451 | 0.19606 | 0.033 | -2.3003
-16.5 | -0.4337 | 0.18962 | 0.0293 | -2.2872
-15.5 | -0.3974 | 0.17659 | 0.0231 | -2.2504
-15 | -0.3782 | 0.17085 | 0.0201 | -2.2136
-14.5 | -0.3598 | 0.16487 | 0.0171 | -2.1823
-14 | -0.3416 | 0.15873 | 0.0141 | -2.1521
-13.5 | -0.3243 | 0.15233 | 0.0111 | -2.1289
-13 | -0.3098 | 0.14516 | 0.0074 | -2.1342
-12.5 | -0.2968 | 0.13789 | 0.004 | -2.1524
-12 | -0.2787 | 0.13178 | 0.0018 | -2.1149
-11.5 | -0.2612 | 0.12606 | -0.0007 | -2.072
-11 | -0.2451 | 0.12021 | -0.0032 | -2.0389
-10.5 | -0.2298 | 0.11425 | -0.0058 | -2.0114
-10 | -0.2154 | 0.10824 | -0.0083 | -1.99
-9.5 | -0.2097 | 0.1014 | -0.0122 | -2.068
-9 | -0.203 | 0.09521 | -0.0154 | -2.1321
-8.5 | -0.1857 | 0.08963 | -0.0158 | -2.0719
-8 | -0.1793 | 0.08401 | -0.0182 | -2.1343
-7.5 | -0.1777 | 0.07908 | -0.0202 | -2.2471
-7 | -0.1786 | 0.07444 | -0.02 | -2.3992
-6.5 | -0.1701 | 0.06806 | -0.0225 | -2.4993
-5.5 | -0.1255 | 0.05689 | -0.0227 | -2.206
-5 | -0.093 | 0.05241 | -0.0225 | -1.7745
-4.5 | -0.0533 | 0.04599 | -0.0217 | -1.1589
-4 | -0.0187 | 0.04127 | -0.0204 | -0.45311
-2 | 0.1489 | 0.01242 | -0.0064 | 11.9887
-1.5 | 0.207 | 0.01183 | -0.0058 | 17.4979
-1 | 0.2648 | 0.01112 | -0.0051 | 23.8129
-0.5 | 0.3215 | 0.0108 | -0.0043 | 29.7685
0 | 0.3766 | 0.01043 | -0.0032 | 36.1074
0.5 | 0.4315 | 0.01017 | -0.0021 | 42.4287
1 | 0.4868 | 0.01017 | -0.0012 | 47.8663
1.5 | 0.5419 | 0.00999 | -0.0003 | 54.2442
2 | 0.597 | 0.00995 | 0.0006 | 60
2.5 | 0.6522 | 0.00999 | 0.0013 | 65.2853
3 | 0.7083 | 0.00998 | 0.0019 | 70.9719
3.5 | 0.7636 | 0.01011 | 0.0025 | 75.5292
4 | 0.8194 | 0.01019 | 0.0031 | 80.4122
4.5 | 0.8749 | 0.01027 | 0.0036 | 85.1899
5 | 0.8944 | 0.00881 | 0.0115 | 101.521
5.5 | 0.9638 | 0.00914 | 0.0094 | 105.4486
6 | 1.0479 | 0.00963 | 0.0039 | 108.8162
6.5 | 1.1157 | 0.01012 | 0.0017 | 110.247
7 | 1.2047 | 0.01054 | -0.0048 | 114.2979
7.5 | 1.2749 | 0.01107 | -0.0078 | 115.1671
8 | 1.3387 | 0.01139 | -0.0093 | 117.5329
8.5 | 1.3997 | 0.01189 | -0.0105 | 117.7208
9 | 1.4666 | 0.0124 | -0.0129 | 118.2742
9.5 | 1.5322 | 0.01289 | -0.015 | 118.8673
10 | 1.5855 | 0.01366 | -0.0151 | 116.0688
10.5 | 1.6202 | 0.01419 | -0.0113 | 114.179
11 | 1.6451 | 0.01498 | -0.0061 | 109.8198
11.5 | 1.6609 | 0.01604 | 0.0001 | 103.5474
12 | 1.6651 | 0.01723 | 0.0076 | 96.6396
12.5 | 1.6681 | 0.02049 | 0.0102 | 81.4104
13 | 1.6786 | 0.02407 | 0.0112 | 69.7383
13.5 | 1.6835 | 0.02821 | 0.012 | 59.6774
14 | 1.6765 | 0.03336 | 0.0128 | 50.2548
14.5 | 1.6536 | 0.03994 | 0.0134 | 41.4021
15 | 1.6405 | 0.04604 | 0.0134 | 35.6321
15.5 | 1.6253 | 0.05266 | 0.013 | 30.864
16 | 1.5986 | 0.06074 | 0.0121 | 26.3187
16.5 | 1.5899 | 0.06715 | 0.0112 | 23.6768
17 | 1.567 | 0.07526 | 0.0097 | 20.8212
17.5 | 1.54 | 0.08411 | 0.0078 | 18.3094
18 | 1.5095 | 0.09365 | 0.0053 | 16.1185
18.5 | 1.4862 | 0.10258 | 0.0027 | 14.4882

## 47. Re 1M Mach 0.50 (1)
BIGFOIL.COM POLAR EXPORT
Horten 12.00% thick 7.00% camber
Horten 12.00% thick 7.00% camber |  |  |  | Cl Max: | 1.658 | at alpha= | 12 | deg
JavaFoil+Calcfoil stall+Eppler ext transition |  |  |  | L/D Max: | 64.744 | at alpha= | 5.5 | deg
Re: | 1000000 |  |  | Cd Min: | 0.00716 | at alpha= | 0.5 | deg
Mach: | 0.5 |  |  | Cl=0 at alpha= | -2.6667 | deg
|  |  |  | @ Cl=0.1, Cd= | 0.033028
|  |  |  | @ Cl=0.4, Cd= | 0.007255
|  |  |  | @ Cl=0.6, Cd= | 0.01161
alpha (deg) | Cl | Cd | Cm | Cl/Cd
-20 | -0.929 | 0.19804 | -0.003 | -4.691
-19.5 | -0.903 | 0.19302 | -0.002 | -4.681
-19 | -0.878 | 0.18827 | -0.002 | -4.662
-18.5 | -0.851 | 0.18394 | -0.002 | -4.627
-18 | -0.825 | 0.1778 | -0.001 | -4.638
-17.5 | -0.799 | 0.1697 | -0.001 | -4.707
-17 | -0.773 | 0.16522 | -0.001 | -4.677
-16.5 | -0.747 | 0.1615 | 0 | -4.623
-16 | -0.719 | 0.16067 | 0 | -4.477
-15.5 | -0.693 | 0.15664 | 0 | -4.425
-15 | -0.667 | 0.1486 | 0.001 | -4.488
-14.5 | -0.641 | 0.1449 | 0.001 | -4.421
-14 | -0.613 | 0.14224 | 0.001 | -4.312
-13.5 | -0.587 | 0.13848 | 0.001 | -4.238
-13 | -0.56 | 0.13043 | 0.002 | -4.296
-12.5 | -0.534 | 0.12691 | 0.002 | -4.206
-12 | -0.507 | 0.12373 | 0.002 | -4.094
-11.5 | -0.48 | 0.12082 | 0.002 | -3.972
-11 | -0.453 | 0.11389 | 0.002 | -3.978
-10.5 | -0.426 | 0.1135 | 0.003 | -3.756
-10 | -0.399 | 0.10623 | 0.003 | -3.756
-9.5 | -0.372 | 0.10338 | 0.003 | -3.6
-9 | -0.345 | 0.10329 | 0.003 | -3.342
-8.5 | -0.318 | 0.09695 | 0.003 | -3.28
-8 | -0.291 | 0.09524 | 0.003 | -3.055
-7.5 | -0.264 | 0.0932 | 0.003 | -2.832
-7 | -0.237 | 0.07191 | 0.003 | -3.29
-6.5 | -0.209 | 0.05769 | 0.003 | -3.632
-6 | -0.182 | 0.05164 | 0.003 | -3.531
-5.5 | -0.155 | 0.05581 | 0.003 | -2.778
-5 | -0.128 | 0.04778 | 0.003 | -2.674
-4.5 | -0.1 | 0.05007 | 0.003 | -2.007
-4 | -0.073 | 0.04604 | 0.003 | -1.59
-3.5 | -0.07 | 0.04308 | 0.003 | -1.634
-3 | -0.032 | 0.03838 | 0.003 | -0.837
-2.5 | 0.016 | 0.03582 | 0.004 | 0.451
-2 | 0.069 | 0.03402 | 0.004 | 2.027
-1.5 | 0.124 | 0.03226 | 0.004 | 3.855
-1 | 0.181 | 0.03127 | 0.004 | 5.798
-0.5 | 0.24 | 0.03026 | 0.004 | 7.919
0 | 0.366 | 0.00734 | 0.005 | 49.895
0.5 | 0.438 | 0.00716 | 0.005 | 61.091
1 | 0.507 | 0.01085 | 0.008 | 46.721
1.5 | 0.574 | 0.01153 | 0.008 | 49.774
2 | 0.639 | 0.01173 | 0.008 | 54.469
2.5 | 0.696 | 0.01218 | 0.007 | 57.153
3 | 0.75 | 0.01343 | 0.007 | 55.862
3.5 | 0.807 | 0.01425 | 0.007 | 56.664
4 | 0.865 | 0.01503 | 0.007 | 57.575
4.5 | 0.923 | 0.01591 | 0.006 | 58.022
5 | 0.981 | 0.01689 | 0.006 | 58.068
5.5 | 1.038 | 0.01603 | 0.006 | 64.744
6 | 1.095 | 0.01727 | 0.005 | 63.383
6.5 | 1.15 | 0.01881 | 0.005 | 61.163
7 | 1.205 | 0.02043 | 0.005 | 59.002
7.5 | 1.259 | 0.02213 | 0.004 | 56.887
8 | 1.312 | 0.02383 | 0.004 | 55.059
8.5 | 1.363 | 0.02572 | 0.004 | 53.02
9 | 1.414 | 0.02787 | 0.003 | 50.725
9.5 | 1.462 | 0.03021 | 0.003 | 48.411
10 | 1.509 | 0.03288 | 0.003 | 45.903
10.5 | 1.554 | 0.03577 | 0.002 | 43.445
11 | 1.597 | 0.0391 | 0.002 | 40.836
11.5 | 1.636 | 0.04281 | 0.001 | 38.219
12 | 1.658 | 0.04702 | 0.001 | 35.264
12.5 | 1.64 | 0.05201 | 0 | 31.533
13 | 1.55 | 0.08494 | 0 | 18.252
13.5 | 1.308 | 0.09899 | 0 | 13.213
14 | 0.993 | 0.10911 | -0.001 | 9.097
14.5 | 0.941 | 0.13686 | -0.001 | 6.877
15 | 0.969 | 0.14171 | -0.001 | 6.84
15.5 | 0.999 | 0.15595 | -0.001 | 6.406
16 | 1.029 | 0.16646 | -0.002 | 6.184
16.5 | 1.063 | 0.17785 | -0.002 | 5.976
17 | 1.096 | 0.18686 | -0.003 | 5.865

## 48. Re 1M Mach 0.50 (2)
BIGFOIL.COM POLAR EXPORT
Horten 12.00% thick 7.00% camber
Horten 12.00% thick 7.00% camber |  |  |  | Cl Max: | 1.5115 | at alpha= | 8 | deg
XFOIL ncrit=9 |  |  |  | L/D Max: | 95.5623 | at alpha= | 5.5 | deg
Re: | 1000000 |  |  | Cd Min: | 0.25167 | at alpha= | -20 | deg
Mach: | 0.5 |  |  | Cl=0 at alpha= | -4.4462 | deg
|  |  |  | @ Cl=0.1, Cd= | 0.039743
|  |  |  | @ Cl=0.4, Cd= | 0.012921
|  |  |  | @ Cl=0.6, Cd= | 0.011183
alpha (deg) | Cl | Cd | Cm | Cl/Cd
-20 | -0.614 | 0.25167 | 0.0665 | -2.4397
-19.5 | -0.5911 | 0.24501 | 0.0624 | -2.4126
-18 | -0.521 | 0.22433 | 0.0501 | -2.3225
-17.5 | -0.4975 | 0.217 | 0.046 | -2.2926
-17 | -0.4745 | 0.20968 | 0.0418 | -2.263
-16.5 | -0.4521 | 0.20255 | 0.0375 | -2.232
-16 | -0.429 | 0.19513 | 0.0339 | -2.1985
-15.5 | -0.4055 | 0.1884 | 0.0304 | -2.1523
-15 | -0.3821 | 0.18181 | 0.0267 | -2.1016
-14.5 | -0.359 | 0.17505 | 0.0231 | -2.0508
-14 | -0.3362 | 0.16821 | 0.0195 | -1.9987
-13.5 | -0.3143 | 0.16095 | 0.0158 | -1.9528
-13 | -0.2943 | 0.15396 | 0.0118 | -1.9115
-12.5 | -0.2736 | 0.14658 | 0.0087 | -1.8666
-12 | -0.2519 | 0.14012 | 0.0056 | -1.7977
-11.5 | -0.2304 | 0.13384 | 0.0026 | -1.7215
-11 | -0.2097 | 0.12738 | -0.0005 | -1.6463
-10.5 | -0.1902 | 0.12073 | -0.0036 | -1.5754
-10 | -0.1734 | 0.11419 | -0.0073 | -1.5185
-9.5 | -0.1586 | 0.10772 | -0.011 | -1.4723
-9 | -0.1387 | 0.10117 | -0.0129 | -1.371
-8.5 | -0.1194 | 0.09567 | -0.0147 | -1.248
-8 | -0.1029 | 0.0899 | -0.0173 | -1.1446
-7.5 | -0.0878 | 0.08431 | -0.0196 | -1.0414
-7 | -0.0851 | 0.07826 | -0.0241 | -1.0874
-6.5 | -0.09 | 0.07308 | -0.0258 | -1.2315
-6 | -0.0765 | 0.06764 | -0.0252 | -1.131
-5.5 | -0.0588 | 0.06279 | -0.0257 | -0.93645
-5 | -0.0353 | 0.05783 | -0.0262 | -0.61041
-4.5 | -0.0035 | 0.05209 | -0.0272 | -0.067191
-4 | 0.029 | 0.04666 | -0.026 | 0.62152
-3.5 | 0.069 | 0.04254 | -0.0246 | 1.622
-3 | 0.1201 | 0.03793 | -0.0228 | 3.1664
-2.5 | 0.1639 | 0.03346 | -0.0203 | 4.8984
-2 | 0.215 | 0.02889 | -0.0169 | 7.442
-1.5 | 0.267 | 0.0252 | -0.0139 | 10.5952
-1 | 0.3199 | 0.01958 | -0.0093 | 16.3381
-0.5 | 0.3824 | 0.0132 | -0.0071 | 28.9697
0 | 0.4519 | 0.0121 | -0.0063 | 37.3471
0.5 | 0.5168 | 0.01154 | -0.0048 | 44.7834
1 | 0.579 | 0.01122 | -0.0028 | 51.6043
1.5 | 0.6413 | 0.01111 | -0.0009 | 57.7228
2 | 0.7027 | 0.01121 | 0.0009 | 62.6851
2.5 | 0.7655 | 0.01124 | 0.0025 | 68.105
3 | 0.8274 | 0.01141 | 0.0042 | 72.5153
3.5 | 0.8892 | 0.01164 | 0.0059 | 76.3918
4 | 0.9516 | 0.01188 | 0.0074 | 80.101
5 | 1.0687 | 0.01249 | 0.0116 | 85.5645
5.5 | 1.0961 | 0.01147 | 0.0199 | 95.5623
6 | 1.1946 | 0.01253 | 0.0142 | 95.3392
6.5 | 1.2813 | 0.01356 | 0.0108 | 94.4912
7 | 1.3716 | 0.01499 | 0.0059 | 91.501
7.5 | 1.4583 | 0.01655 | 0.0015 | 88.1148
8 | 1.5115 | 0.01965 | -0.0022 | 76.9211
8.5 | 1.4756 | 0.02353 | 0.0066 | 62.7114
9 | 1.4633 | 0.02754 | 0.0119 | 53.1336
9.5 | 1.4523 | 0.03205 | 0.0157 | 45.3136
10 | 1.445 | 0.03692 | 0.0182 | 39.1387
10.5 | 1.4386 | 0.04203 | 0.02 | 34.2279
11 | 1.4331 | 0.04744 | 0.0211 | 30.2087
11.5 | 1.4255 | 0.05346 | 0.0216 | 26.6648
12 | 1.4256 | 0.05891 | 0.022 | 24.1996
12.5 | 1.4075 | 0.06635 | 0.0213 | 21.2133
13 | 1.4123 | 0.07174 | 0.0213 | 19.6864

## 49. Re 2M Mach 0.00 (1)
BIGFOIL.COM POLAR EXPORT
Horten 12.00% thick 7.00% camber
Horten 12.00% thick 7.00% camber |  |  |  | Cl Max: | 1.736 | at alpha= | 15 | deg
JavaFoil+Calcfoil stall+Eppler ext transition |  |  |  | L/D Max: | 121.513 | at alpha= | 5.5 | deg
Re: | 2000000 |  |  | Cd Min: | 0.008 | at alpha= | 5 | deg
Mach: | 0 |  |  | Cl=0 at alpha= | -2.6596 | deg
|  |  |  | @ Cl=0.1, Cd= | 0.019578
|  |  |  | @ Cl=0.4, Cd= | 0.010594
|  |  |  | @ Cl=0.6, Cd= | 0.010125
alpha (deg) | Cl | Cd | Cm | Cl/Cd
-17.5 | -0.425 | 0.15826 | -0.001 | -2.686
-17 | -0.436 | 0.15252 | 0 | -2.857
-16.5 | -0.446 | 0.14458 | 0 | -3.086
-16 | -0.456 | 0.1374 | 0 | -3.32
-15.5 | -0.466 | 0.13167 | 0 | -3.536
-15 | -0.474 | 0.12333 | 0 | -3.845
-14.5 | -0.482 | 0.11805 | 0.001 | -4.08
-14 | -0.487 | 0.11109 | 0.001 | -4.382
-13.5 | -0.491 | 0.10598 | 0.001 | -4.631
-13 | -0.493 | 0.09987 | 0.001 | -4.94
-12.5 | -0.494 | 0.0947 | 0.001 | -5.22
-12 | -0.493 | 0.08866 | 0.002 | -5.564
-11.5 | -0.49 | 0.08311 | 0.002 | -5.898
-11 | -0.485 | 0.07845 | 0.002 | -6.182
-10.5 | -0.477 | 0.07378 | 0.002 | -6.468
-10 | -0.467 | 0.06957 | 0.002 | -6.711
-9.5 | -0.454 | 0.06508 | 0.002 | -6.973
-9 | -0.438 | 0.06128 | 0.003 | -7.145
-8.5 | -0.419 | 0.05762 | 0.003 | -7.27
-8 | -0.397 | 0.05408 | 0.003 | -7.341
-7.5 | -0.372 | 0.05078 | 0.003 | -7.327
-7 | -0.344 | 0.0478 | 0.003 | -7.201
-6.5 | -0.313 | 0.0451 | 0.003 | -6.95
-6 | -0.28 | 0.04241 | 0.003 | -6.601
-5.5 | -0.244 | 0.04009 | 0.003 | -6.082
-5 | -0.205 | 0.03795 | 0.004 | -5.412
-4.5 | -0.165 | 0.03595 | 0.004 | -4.583
-4 | -0.122 | 0.03416 | 0.004 | -3.575
-3.5 | -0.078 | 0.03247 | 0.004 | -2.393
-3 | -0.032 | 0.03095 | 0.004 | -1.029
-2.5 | 0.015 | 0.02941 | 0.004 | 0.52
-2 | 0.064 | 0.02777 | 0.004 | 2.296
-1.5 | 0.138 | 0.01093 | 0.007 | 12.584
-1 | 0.198 | 0.01078 | 0.007 | 18.377
-0.5 | 0.259 | 0.01069 | 0.007 | 24.22
0 | 0.32 | 0.01064 | 0.007 | 30.077
0.5 | 0.381 | 0.01061 | 0.007 | 35.955
1 | 0.442 | 0.01056 | 0.007 | 41.855
1.5 | 0.502 | 0.01053 | 0.007 | 47.661
2 | 0.562 | 0.0101 | 0.007 | 55.639
2.5 | 0.622 | 0.01014 | 0.007 | 61.285
3 | 0.681 | 0.01075 | 0.006 | 63.342
3.5 | 0.74 | 0.01077 | 0.006 | 68.728
4 | 0.799 | 0.0105 | 0.006 | 76.099
4.5 | 0.858 | 0.01032 | 0.006 | 83.145
5 | 0.916 | 0.008 | 0.006 | 114.553
5.5 | 0.974 | 0.00801 | 0.005 | 121.513
6 | 1.03 | 0.00878 | 0.005 | 117.333
6.5 | 1.084 | 0.00929 | 0.005 | 116.681
7 | 1.133 | 0.00973 | 0.005 | 116.475
7.5 | 1.178 | 0.0104 | 0.004 | 113.209
8 | 1.22 | 0.01141 | 0.004 | 106.915
8.5 | 1.265 | 0.01252 | 0.003 | 101.033
9 | 1.311 | 0.01367 | 0.003 | 95.919
9.5 | 1.357 | 0.01495 | 0.003 | 90.781
10 | 1.403 | 0.01628 | 0.002 | 86.228
10.5 | 1.449 | 0.01774 | 0.002 | 81.716
11 | 1.495 | 0.01923 | 0.002 | 77.769
11.5 | 1.541 | 0.02086 | 0.001 | 73.85
12 | 1.582 | 0.02264 | 0.001 | 69.872
12.5 | 1.617 | 0.02451 | 0 | 65.977
13 | 1.649 | 0.02657 | 0 | 62.069
13.5 | 1.678 | 0.02876 | 0 | 58.346
14 | 1.702 | 0.03115 | -0.001 | 54.638
14.5 | 1.721 | 0.03378 | -0.001 | 50.939
15 | 1.736 | 0.03662 | -0.002 | 47.397
15.5 | 1.721 | 0.05581 | -0.002 | 30.84
16 | 1.728 | 0.06008 | -0.003 | 28.752
16.5 | 1.73 | 0.06411 | -0.003 | 26.977
17 | 1.726 | 0.06819 | -0.004 | 25.308
17.5 | 1.715 | 0.0726 | -0.004 | 23.618
18 | 1.699 | 0.077 | -0.005 | 22.062
18.5 | 1.678 | 0.08162 | -0.005 | 20.562
19 | 1.653 | 0.0865 | -0.006 | 19.109
19.5 | 1.624 | 0.09161 | -0.006 | 17.725
20 | 1.591 | 0.09695 | -0.007 | 16.411

## 50. Re 2M Mach 0.00 (2)
BIGFOIL.COM POLAR EXPORT
Horten 12.00% thick 7.00% camber
Horten 12.00% thick 7.00% camber |  |  |  | Cl Max: | 1.7969 | at alpha= | 14 | deg
XFOIL ncrit=9 |  |  |  | L/D Max: | 151.71 | at alpha= | 9.5 | deg
Re: | 2000000 |  |  | Cd Min: | 0.09688 | at alpha= | 19 | deg
Mach: | 0 |  |  | Cl=0 at alpha= | -3.2152 | deg
|  |  |  | @ Cl=0.1, Cd= | 0.0090928
|  |  |  | @ Cl=0.4, Cd= | 0.008149
|  |  |  | @ Cl=0.6, Cd= | 0.0081081
alpha (deg) | Cl | Cd | Cm | Cl/Cd
-6.5 | -0.3594 | 0.01508 | -0.0089 | -23.8329
-6 | -0.3081 | 0.01279 | -0.0079 | -24.0891
-5.5 | -0.2533 | 0.01201 | -0.0073 | -21.0908
-5 | -0.1979 | 0.01141 | -0.0068 | -17.3444
-4.5 | -0.1422 | 0.01087 | -0.0062 | -13.0819
-4 | -0.0868 | 0.01032 | -0.0057 | -8.4109
-3.5 | -0.0315 | 0.00979 | -0.0051 | -3.2176
-3 | 0.0238 | 0.00951 | -0.0046 | 2.5026
-2.5 | 0.0791 | 0.00922 | -0.004 | 8.5792
-2 | 0.1333 | 0.00889 | -0.0033 | 14.9944
-1.5 | 0.188 | 0.00874 | -0.0026 | 21.5103
-1 | 0.2419 | 0.00848 | -0.0019 | 28.5259
-0.5 | 0.2966 | 0.0084 | -0.0013 | 35.3095
0 | 0.3504 | 0.00824 | -0.0006 | 42.5243
0.5 | 0.4049 | 0.00814 | 0 | 49.742
1 | 0.4595 | 0.00816 | 0.0004 | 56.3113
1.5 | 0.5146 | 0.00809 | 0.0008 | 63.6094
2 | 0.5693 | 0.00808 | 0.0011 | 70.4579
2.5 | 0.6239 | 0.00813 | 0.0014 | 76.7405
3 | 0.6792 | 0.00813 | 0.0016 | 83.5424
3.5 | 0.7338 | 0.0082 | 0.0018 | 89.4878
4 | 0.7886 | 0.00828 | 0.002 | 95.2415
4.5 | 0.8434 | 0.00833 | 0.0021 | 101.2485
5 | 0.8733 | 0.00709 | 0.0069 | 123.1735
5.5 | 0.917 | 0.00693 | 0.0096 | 132.3232
6 | 0.9723 | 0.00709 | 0.0095 | 137.1368
6.5 | 1.0306 | 0.00741 | 0.0087 | 139.0823
7 | 1.0953 | 0.00766 | 0.0064 | 142.9896
7.5 | 1.16 | 0.00798 | 0.0039 | 145.3634
8 | 1.2271 | 0.00835 | 0.0008 | 146.9581
8.5 | 1.2899 | 0.0086 | -0.0014 | 149.9884
9 | 1.3509 | 0.00898 | -0.0034 | 150.4343
9.5 | 1.4109 | 0.0093 | -0.0052 | 151.7097
10 | 1.4666 | 0.00967 | -0.0062 | 151.6649
10.5 | 1.5262 | 0.01014 | -0.0082 | 150.5128
11 | 1.5879 | 0.01048 | -0.0107 | 151.5172
11.5 | 1.6464 | 0.01108 | -0.0128 | 148.5921
12 | 1.7049 | 0.01156 | -0.0149 | 147.4827
12.5 | 1.7505 | 0.01236 | -0.0148 | 141.6262
13 | 1.7741 | 0.0132 | -0.0103 | 134.4015
13.5 | 1.7939 | 0.01417 | -0.0055 | 126.5984
14 | 1.7969 | 0.01548 | 0.0017 | 116.0788
14.5 | 1.7931 | 0.01853 | 0.0054 | 96.7674
15 | 1.7865 | 0.02386 | 0.0052 | 74.8743
15.5 | 1.7679 | 0.0302 | 0.0055 | 58.5397
16 | 1.7403 | 0.03733 | 0.0059 | 46.6193
16.5 | 1.7003 | 0.0459 | 0.0059 | 37.0436
17 | 1.6604 | 0.05522 | 0.0051 | 30.0688
17.5 | 1.6229 | 0.06471 | 0.0038 | 25.0796
18 | 1.5771 | 0.07563 | 0.0018 | 20.8528
18.5 | 1.5404 | 0.0859 | -0.0005 | 17.9325
19 | 1.5007 | 0.09688 | -0.0034 | 15.4903

## 51. Re 2M Mach 0.10 (1)
BIGFOIL.COM POLAR EXPORT
Horten 12.00% thick 7.00% camber
Horten 12.00% thick 7.00% camber |  |  |  | Cl Max: | 1.723 | at alpha= | 16 | deg
JavaFoil+Calcfoil stall+Eppler ext transition |  |  |  | L/D Max: | 120.971 | at alpha= | 5.5 | deg
Re: | 2000000 |  |  | Cd Min: | 0.00808 | at alpha= | 5 | deg
Mach: | 0.1 |  |  | Cl=0 at alpha= | -2.6596 | deg
|  |  |  | @ Cl=0.1, Cd= | 0.026048
|  |  |  | @ Cl=0.4, Cd= | 0.010611
|  |  |  | @ Cl=0.6, Cd= | 0.010173
alpha (deg) | Cl | Cd | Cm | Cl/Cd
-17 | -0.39 | 0.15521 | 0 | -2.515
-16.5 | -0.403 | 0.1472 | 0 | -2.738
-16 | -0.415 | 0.14146 | 0 | -2.936
-15.5 | -0.427 | 0.13362 | 0 | -3.197
-15 | -0.438 | 0.12651 | 0 | -3.464
-14.5 | -0.448 | 0.12072 | 0.001 | -3.713
-14 | -0.456 | 0.11337 | 0.001 | -4.023
-13.5 | -0.463 | 0.10798 | 0.001 | -4.284
-13 | -0.468 | 0.10271 | 0.001 | -4.555
-12.5 | -0.471 | 0.09658 | 0.001 | -4.879
-12 | -0.473 | 0.09076 | 0.002 | -5.21
-11.5 | -0.472 | 0.08459 | 0.002 | -5.584
-11 | -0.47 | 0.07972 | 0.002 | -5.89
-10.5 | -0.464 | 0.07519 | 0.002 | -6.172
-10 | -0.456 | 0.07006 | 0.002 | -6.507
-9.5 | -0.445 | 0.06597 | 0.002 | -6.743
-9 | -0.431 | 0.06202 | 0.002 | -6.944
-8.5 | -0.413 | 0.05797 | 0.003 | -7.131
-8 | -0.393 | 0.05449 | 0.003 | -7.209
-7.5 | -0.369 | 0.05117 | 0.003 | -7.213
-7 | -0.342 | 0.04813 | 0.003 | -7.11
-6.5 | -0.312 | 0.04535 | 0.003 | -6.884
-6 | -0.279 | 0.0428 | 0.003 | -6.526
-5.5 | -0.244 | 0.04033 | 0.003 | -6.041
-5 | -0.205 | 0.03812 | 0.004 | -5.39
-4.5 | -0.165 | 0.03615 | 0.004 | -4.563
-4 | -0.122 | 0.03432 | 0.004 | -3.565
-3.5 | -0.078 | 0.03267 | 0.004 | -2.384
-3 | -0.032 | 0.03109 | 0.004 | -1.028
-2.5 | 0.015 | 0.02956 | 0.004 | 0.519
-2 | 0.064 | 0.02801 | 0.004 | 2.283
-1.5 | 0.115 | 0.02523 | 0.005 | 4.544
-1 | 0.199 | 0.01027 | 0.007 | 19.369
-0.5 | 0.26 | 0.01077 | 0.007 | 24.153
0 | 0.322 | 0.0107 | 0.007 | 30.058
0.5 | 0.383 | 0.01063 | 0.007 | 36.076
1 | 0.444 | 0.01056 | 0.007 | 42.055
1.5 | 0.504 | 0.01053 | 0.007 | 47.898
2 | 0.565 | 0.01015 | 0.007 | 55.646
2.5 | 0.625 | 0.01019 | 0.007 | 61.291
3 | 0.684 | 0.01076 | 0.006 | 63.624
3.5 | 0.744 | 0.01046 | 0.006 | 71.132
4 | 0.803 | 0.01058 | 0.006 | 75.885
4.5 | 0.862 | 0.01037 | 0.006 | 83.122
5 | 0.92 | 0.00808 | 0.006 | 113.948
5.5 | 0.978 | 0.00808 | 0.005 | 120.971
6 | 1.034 | 0.00885 | 0.005 | 116.797
6.5 | 1.087 | 0.00939 | 0.005 | 115.831
7 | 1.136 | 0.0099 | 0.005 | 114.741
7.5 | 1.179 | 0.01067 | 0.004 | 110.529
8 | 1.222 | 0.01172 | 0.004 | 104.255
8.5 | 1.268 | 0.01284 | 0.003 | 98.717
9 | 1.314 | 0.014 | 0.003 | 93.88
9.5 | 1.361 | 0.01529 | 0.003 | 88.983
10 | 1.408 | 0.01664 | 0.002 | 84.615
10.5 | 1.454 | 0.01811 | 0.002 | 80.257
11 | 1.5 | 0.01963 | 0.002 | 76.41
11.5 | 1.545 | 0.02131 | 0.001 | 72.505
12 | 1.587 | 0.0231 | 0.001 | 68.683
12.5 | 1.622 | 0.02502 | 0 | 64.803
13 | 1.653 | 0.02711 | 0 | 60.962
13.5 | 1.681 | 0.02936 | 0 | 57.254
14 | 1.704 | 0.03179 | -0.001 | 53.596
14.5 | 1.722 | 0.03451 | -0.001 | 49.887
15 | 1.706 | 0.0563 | -0.002 | 30.301
15.5 | 1.719 | 0.05707 | -0.002 | 30.119
16 | 1.723 | 0.06131 | -0.003 | 28.099
16.5 | 1.722 | 0.06544 | -0.003 | 26.321
17 | 1.715 | 0.06964 | -0.004 | 24.631
17.5 | 1.701 | 0.07413 | -0.004 | 22.941
18 | 1.681 | 0.07876 | -0.005 | 21.339
18.5 | 1.656 | 0.08357 | -0.005 | 19.812
19 | 1.626 | 0.08863 | -0.006 | 18.344
19.5 | 1.592 | 0.0938 | -0.006 | 16.968
20 | 1.553 | 0.09958 | -0.007 | 15.599

## 52. Re 2M Mach 0.10 (2)
BIGFOIL.COM POLAR EXPORT
Horten 12.00% thick 7.00% camber
Horten 12.00% thick 7.00% camber |  |  |  | Cl Max: | 1.8 | at alpha= | 13.5 | deg
XFOIL ncrit=9 |  |  |  | L/D Max: | 151.234 | at alpha= | 9.5 | deg
Re: | 2000000 |  |  | Cd Min: | 0.08888 | at alpha= | 18.5 | deg
Mach: | 0.1 |  |  | Cl=0 at alpha= | -3.2163 | deg
|  |  |  | @ Cl=0.1, Cd= | 0.0091912
|  |  |  | @ Cl=0.4, Cd= | 0.0081833
|  |  |  | @ Cl=0.6, Cd= | 0.0081245
alpha (deg) | Cl | Cd | Cm | Cl/Cd
-6 | -0.3098 | 0.01363 | -0.0086 | -22.7293
-5.5 | -0.2555 | 0.01238 | -0.0078 | -20.6381
-5 | -0.1996 | 0.01168 | -0.0072 | -17.089
-4.5 | -0.1434 | 0.01106 | -0.0066 | -12.9656
-4 | -0.0872 | 0.01062 | -0.0061 | -8.2109
-3.5 | -0.0316 | 0.00988 | -0.0055 | -3.1984
-3 | 0.0241 | 0.00958 | -0.0049 | 2.5157
-2.5 | 0.0803 | 0.00934 | -0.0043 | 8.5974
-2 | 0.1346 | 0.00893 | -0.0035 | 15.0728
-1.5 | 0.1897 | 0.00876 | -0.0028 | 21.6553
-1 | 0.2441 | 0.00851 | -0.002 | 28.6839
-0.5 | 0.2989 | 0.00844 | -0.0014 | 35.4147
0 | 0.3533 | 0.00826 | -0.0007 | 42.7724
0.5 | 0.4081 | 0.00817 | -0.0001 | 49.951
1 | 0.4631 | 0.00818 | 0.0003 | 56.6137
1.5 | 0.5184 | 0.00811 | 0.0007 | 63.9211
2 | 0.5733 | 0.00811 | 0.0011 | 70.6905
2.5 | 0.6285 | 0.00814 | 0.0015 | 77.2113
3 | 0.6841 | 0.00816 | 0.0016 | 83.8358
3.5 | 0.739 | 0.00825 | 0.0019 | 89.5758
4 | 0.7942 | 0.0083 | 0.002 | 95.6867
4.5 | 0.8494 | 0.00837 | 0.0022 | 101.4815
5 | 0.8809 | 0.00722 | 0.0067 | 122.0083
5.5 | 0.9235 | 0.00697 | 0.0097 | 132.4964
6 | 0.9788 | 0.00715 | 0.0098 | 136.8951
6.5 | 1.0374 | 0.00748 | 0.009 | 138.6898
7 | 1.1032 | 0.00771 | 0.0066 | 143.0869
7.5 | 1.168 | 0.00806 | 0.0043 | 144.9132
8 | 1.2361 | 0.00841 | 0.0011 | 146.9798
8.5 | 1.2993 | 0.00869 | -0.0011 | 149.5167
9 | 1.3607 | 0.00912 | -0.0031 | 149.1996
9.5 | 1.4216 | 0.0094 | -0.0048 | 151.234
10 | 1.477 | 0.00982 | -0.0056 | 150.4073
10.5 | 1.5384 | 0.01025 | -0.0078 | 150.0878
11 | 1.6004 | 0.01066 | -0.0102 | 150.1313
11.5 | 1.6595 | 0.01126 | -0.0122 | 147.3801
12 | 1.7183 | 0.0118 | -0.0142 | 145.6186
12.5 | 1.7602 | 0.01261 | -0.0132 | 139.5876
13 | 1.782 | 0.0135 | -0.0084 | 132
13.5 | 1.8 | 0.01455 | -0.0032 | 123.7113
14 | 1.7952 | 0.01617 | 0.0046 | 111.0204
14.5 | 1.7924 | 0.02025 | 0.006 | 88.5136
15 | 1.7823 | 0.02593 | 0.006 | 68.7351
15.5 | 1.7595 | 0.03258 | 0.0065 | 54.0055
16 | 1.7278 | 0.04012 | 0.0069 | 43.0658
16.5 | 1.6876 | 0.04892 | 0.0066 | 34.4971
17 | 1.6484 | 0.05828 | 0.0057 | 28.2841
17.5 | 1.6096 | 0.06803 | 0.0041 | 23.6601
18 | 1.5646 | 0.07895 | 0.002 | 19.8176
18.5 | 1.5308 | 0.08888 | -0.0003 | 17.2232

## 53. Re 2M Mach 0.25 (1)
BIGFOIL.COM POLAR EXPORT
Horten 12.00% thick 7.00% camber
Horten 12.00% thick 7.00% camber |  |  |  | Cl Max: | 1.718 | at alpha= | 14.5 | deg
JavaFoil+Calcfoil stall+Eppler ext transition |  |  |  | L/D Max: | 113.565 | at alpha= | 5.5 | deg
Re: | 2000000 |  |  | Cd Min: | 0.00848 | at alpha= | 5 | deg
Mach: | 0.25 |  |  | Cl=0 at alpha= | -2.6667 | deg
|  |  |  | @ Cl=0.1, Cd= | 0.027863
|  |  |  | @ Cl=0.4, Cd= | 0.010848
|  |  |  | @ Cl=0.6, Cd= | 0.010406
alpha (deg) | Cl | Cd | Cm | Cl/Cd
-14 | -0.131 | 0.12069 | 0.001 | -1.082
-13.5 | -0.186 | 0.11689 | 0.001 | -1.589
-13 | -0.225 | 0.11037 | 0.001 | -2.043
-12.5 | -0.259 | 0.10562 | 0.001 | -2.451
-12 | -0.288 | 0.09994 | 0.002 | -2.878
-11.5 | -0.312 | 0.09405 | 0.002 | -3.32
-11 | -0.333 | 0.08924 | 0.002 | -3.728
-10.5 | -0.349 | 0.08411 | 0.002 | -4.147
-10 | -0.36 | 0.07787 | 0.002 | -4.626
-9.5 | -0.367 | 0.07259 | 0.002 | -5.053
-9 | -0.369 | 0.06814 | 0.002 | -5.41
-8.5 | -0.365 | 0.0631 | 0.003 | -5.788
-8 | -0.357 | 0.0587 | 0.003 | -6.076
-7.5 | -0.343 | 0.05434 | 0.003 | -6.31
-7 | -0.324 | 0.0507 | 0.003 | -6.394
-6.5 | -0.301 | 0.0475 | 0.003 | -6.33
-6 | -0.273 | 0.04456 | 0.003 | -6.116
-5.5 | -0.24 | 0.04187 | 0.003 | -5.742
-5 | -0.205 | 0.03943 | 0.004 | -5.188
-4.5 | -0.165 | 0.03723 | 0.004 | -4.443
-4 | -0.123 | 0.03525 | 0.004 | -3.499
-3.5 | -0.079 | 0.03348 | 0.004 | -2.355
-3 | -0.032 | 0.03194 | 0.004 | -1.016
-2.5 | 0.016 | 0.03046 | 0.004 | 0.512
-2 | 0.065 | 0.02905 | 0.004 | 2.242
-1.5 | 0.116 | 0.02732 | 0.005 | 4.253
-1 | 0.204 | 0.01042 | 0.007 | 19.573
-0.5 | 0.267 | 0.01041 | 0.007 | 25.645
0 | 0.33 | 0.01094 | 0.007 | 30.186
0.5 | 0.394 | 0.01085 | 0.007 | 36.271
1 | 0.456 | 0.01083 | 0.007 | 42.122
1.5 | 0.518 | 0.01038 | 0.007 | 49.878
2 | 0.58 | 0.01039 | 0.007 | 55.769
2.5 | 0.641 | 0.01044 | 0.007 | 61.41
3 | 0.702 | 0.01072 | 0.007 | 65.537
3.5 | 0.763 | 0.01046 | 0.006 | 73.007
4 | 0.824 | 0.0103 | 0.006 | 80.019
4.5 | 0.884 | 0.01017 | 0.006 | 86.857
5 | 0.942 | 0.00848 | 0.006 | 111.115
5.5 | 0.999 | 0.0088 | 0.006 | 113.565
6 | 1.053 | 0.00937 | 0.005 | 112.314
6.5 | 1.099 | 0.01027 | 0.005 | 106.968
7 | 1.143 | 0.01121 | 0.005 | 101.965
7.5 | 1.19 | 0.01228 | 0.004 | 96.944
8 | 1.238 | 0.01338 | 0.004 | 92.517
8.5 | 1.286 | 0.01452 | 0.004 | 88.579
9 | 1.335 | 0.01579 | 0.003 | 84.543
9.5 | 1.383 | 0.01715 | 0.003 | 80.653
10 | 1.431 | 0.01862 | 0.002 | 76.834
10.5 | 1.478 | 0.02023 | 0.002 | 73.059
11 | 1.525 | 0.02191 | 0.002 | 69.588
11.5 | 1.57 | 0.02377 | 0.001 | 66.065
12 | 1.611 | 0.02572 | 0.001 | 62.663
12.5 | 1.644 | 0.02793 | 0 | 58.862
13 | 1.671 | 0.03025 | 0 | 55.258
13.5 | 1.694 | 0.03284 | 0 | 51.598
14 | 1.71 | 0.03564 | -0.001 | 47.988
14.5 | 1.718 | 0.03871 | -0.001 | 44.391
15 | 1.696 | 0.05942 | -0.002 | 28.543
15.5 | 1.69 | 0.06436 | -0.002 | 26.264
16 | 1.677 | 0.06896 | -0.003 | 24.324
16.5 | 1.656 | 0.07385 | -0.003 | 22.422
17 | 1.624 | 0.07897 | -0.004 | 20.564
17.5 | 1.579 | 0.08445 | -0.004 | 18.7
18 | 1.525 | 0.09027 | -0.005 | 16.895
18.5 | 1.462 | 0.09645 | -0.005 | 15.159
19 | 1.39 | 0.10332 | -0.006 | 13.456
19.5 | 1.311 | 0.1105 | -0.006 | 11.862

## 54. Re 2M Mach 0.25 (2)
BIGFOIL.COM POLAR EXPORT
Horten 12.00% thick 7.00% camber
Horten 12.00% thick 7.00% camber |  |  |  | Cl Max: | 1.7991 | at alpha= | 12.5 | deg
XFOIL ncrit=9 |  |  |  | L/D Max: | 146.729 | at alpha= | 9 | deg
Re: | 2000000 |  |  | Cd Min: | 0.23039 | at alpha= | -20 | deg
Mach: | 0.25 |  |  | Cl=0 at alpha= | -3.2248 | deg
|  |  |  | @ Cl=0.1, Cd= | 0.00957
|  |  |  | @ Cl=0.4, Cd= | 0.00839
|  |  |  | @ Cl=0.6, Cd= | 0.00827
alpha (deg) | Cl | Cd | Cm | Cl/Cd
-20 | -0.5608 | 0.23039 | 0.0518 | -2.4341
-19.5 | -0.5426 | 0.22427 | 0.0482 | -2.4194
-19 | -0.5245 | 0.2182 | 0.0449 | -2.4038
-18.5 | -0.5049 | 0.21286 | 0.0415 | -2.372
-18 | -0.4854 | 0.20726 | 0.0381 | -2.342
-17.5 | -0.466 | 0.20136 | 0.0347 | -2.3143
-17 | -0.4469 | 0.19523 | 0.0314 | -2.2891
-16.5 | -0.429 | 0.18803 | 0.0278 | -2.2816
-16 | -0.4112 | 0.18139 | 0.0243 | -2.2669
-15.5 | -0.3939 | 0.17467 | 0.0209 | -2.2551
-15 | -0.3761 | 0.16814 | 0.0176 | -2.2368
-14.5 | -0.3596 | 0.16137 | 0.0146 | -2.2284
-14 | -0.3407 | 0.15558 | 0.0116 | -2.1899
-13.5 | -0.3222 | 0.1498 | 0.0087 | -2.1509
-13 | -0.3042 | 0.1438 | 0.0058 | -2.1154
-12.5 | -0.2909 | 0.13601 | 0.0021 | -2.1388
-12 | -0.2759 | 0.12938 | -0.0009 | -2.1325
-11.5 | -0.2611 | 0.12287 | -0.0038 | -2.125
-11 | -0.2487 | 0.11591 | -0.0065 | -2.1456
-10.5 | -0.2321 | 0.11053 | -0.0087 | -2.0999
-10 | -0.2174 | 0.10482 | -0.0111 | -2.074
-9.5 | -0.2026 | 0.09944 | -0.0134 | -2.0374
-9 | -0.1894 | 0.09407 | -0.0155 | -2.0134
-8.5 | -0.1898 | 0.08655 | -0.019 | -2.193
-8 | -0.1848 | 0.08117 | -0.0213 | -2.2767
-7.5 | -0.2 | 0.07564 | -0.0215 | -2.6441
-7 | -0.1974 | 0.06956 | -0.0223 | -2.8378
-6.5 | -0.1777 | 0.06503 | -0.0229 | -2.7326
-6 | -0.1529 | 0.06047 | -0.0233 | -2.5285
-5.5 | -0.1255 | 0.05519 | -0.0235 | -2.274
-4.5 | -0.1495 | 0.01348 | -0.0088 | -11.0905
-4 | -0.0913 | 0.01177 | -0.008 | -7.757
-3.5 | -0.0322 | 0.01096 | -0.0073 | -2.938
-3 | 0.0263 | 0.01006 | -0.0065 | 2.6143
-2.5 | 0.0851 | 0.00969 | -0.0058 | 8.7822
-2 | 0.1422 | 0.00923 | -0.0048 | 15.4063
-1.5 | 0.1998 | 0.00896 | -0.004 | 22.2991
-1 | 0.2563 | 0.00873 | -0.003 | 29.3585
-0.5 | 0.313 | 0.00857 | -0.0022 | 36.5228
0 | 0.3692 | 0.00839 | -0.0013 | 44.0048
0.5 | 0.4259 | 0.00839 | -0.0006 | 50.7628
1 | 0.4828 | 0.00827 | 0.0001 | 58.3797
1.5 | 0.5395 | 0.00825 | 0.0007 | 65.3939
2 | 0.5963 | 0.00827 | 0.0012 | 72.104
2.5 | 0.6539 | 0.00827 | 0.0016 | 79.0689
3 | 0.7108 | 0.00835 | 0.002 | 85.1257
3.5 | 0.7682 | 0.00842 | 0.0023 | 91.2352
4 | 0.8255 | 0.0085 | 0.0025 | 97.1176
4.5 | 0.8819 | 0.00866 | 0.0029 | 101.836
5 | 0.93 | 0.00815 | 0.0047 | 114.1104
5.5 | 0.9589 | 0.00725 | 0.011 | 132.2621
6 | 1.0141 | 0.00752 | 0.0116 | 134.8537
6.5 | 1.0768 | 0.00774 | 0.0107 | 139.1214
7 | 1.1461 | 0.00811 | 0.0082 | 141.3194
7.5 | 1.2133 | 0.0085 | 0.0061 | 142.7412
8 | 1.2859 | 0.00886 | 0.0029 | 145.1354
8.5 | 1.3513 | 0.00934 | 0.0009 | 144.6788
9 | 1.4174 | 0.00966 | -0.001 | 146.7288
9.5 | 1.4797 | 0.01014 | -0.0023 | 145.927
10 | 1.539 | 0.01063 | -0.003 | 144.7789
10.5 | 1.6053 | 0.01114 | -0.0052 | 144.1023
11 | 1.6691 | 0.01181 | -0.0072 | 141.3294
11.5 | 1.7327 | 0.01239 | -0.009 | 139.8467
12 | 1.7825 | 0.01328 | -0.0086 | 134.2244
12.5 | 1.7991 | 0.01429 | -0.0022 | 125.8992
13 | 1.7973 | 0.0156 | 0.0065 | 115.2115
13.5 | 1.7896 | 0.01976 | 0.0091 | 90.5668
14 | 1.7767 | 0.02565 | 0.0096 | 69.2671
14.5 | 1.7583 | 0.03182 | 0.0105 | 55.2577
15 | 1.7313 | 0.03874 | 0.0113 | 44.6902
15.5 | 1.6899 | 0.04731 | 0.0114 | 35.7197
16 | 1.6645 | 0.05498 | 0.0108 | 30.2746
16.5 | 1.6315 | 0.06373 | 0.0097 | 25.6002
17 | 1.5965 | 0.073 | 0.0082 | 21.8699
17.5 | 1.557 | 0.0832 | 0.0059 | 18.7139

## 55. Re 2M Mach 0.50 (1)
BIGFOIL.COM POLAR EXPORT
Horten 12.00% thick 7.00% camber
Horten 12.00% thick 7.00% camber |  |  |  | Cl Max: | 1.666 | at alpha= | 12 | deg
JavaFoil+Calcfoil stall+Eppler ext transition |  |  |  | L/D Max: | 77.322 | at alpha= | 5.5 | deg
Re: | 2000000 |  |  | Cd Min: | 0.01004 | at alpha= | 1.5 | deg
Mach: | 0.5 |  |  | Cl=0 at alpha= | -2.6667 | deg
|  |  |  | @ Cl=0.1, Cd= | 0.031087
|  |  |  | @ Cl=0.4, Cd= | 0.010396
|  |  |  | @ Cl=0.6, Cd= | 0.010075
alpha (deg) | Cl | Cd | Cm | Cl/Cd
-20 | -0.929 | 0.17782 | -0.003 | -5.227
-19.5 | -0.904 | 0.17291 | -0.002 | -5.227
-19 | -0.878 | 0.16827 | -0.002 | -5.218
-18.5 | -0.852 | 0.16575 | -0.002 | -5.138
-18 | -0.825 | 0.16024 | -0.001 | -5.149
-17.5 | -0.799 | 0.15218 | -0.001 | -5.251
-17 | -0.773 | 0.14786 | -0.001 | -5.228
-16.5 | -0.747 | 0.14365 | 0 | -5.2
-16 | -0.72 | 0.14275 | 0 | -5.042
-15.5 | -0.693 | 0.13873 | 0 | -4.999
-15 | -0.667 | 0.1327 | 0.001 | -5.028
-14.5 | -0.641 | 0.12924 | 0.001 | -4.959
-14 | -0.614 | 0.12411 | 0.001 | -4.944
-13.5 | -0.587 | 0.11895 | 0.001 | -4.935
-13 | -0.561 | 0.11401 | 0.002 | -4.916
-12.5 | -0.534 | 0.11057 | 0.002 | -4.829
-12 | -0.507 | 0.10728 | 0.002 | -4.723
-11.5 | -0.48 | 0.10391 | 0.002 | -4.619
-11 | -0.453 | 0.09899 | 0.002 | -4.579
-10.5 | -0.426 | 0.09719 | 0.003 | -4.388
-10 | -0.399 | 0.07974 | 0.003 | -5.006
-9.5 | -0.372 | 0.0688 | 0.003 | -5.411
-9 | -0.345 | 0.06308 | 0.003 | -5.475
-8.5 | -0.318 | 0.0726 | 0.003 | -4.382
-8 | -0.291 | 0.06108 | 0.003 | -4.766
-7.5 | -0.264 | 0.05566 | 0.003 | -4.744
-7 | -0.237 | 0.06366 | 0.003 | -3.719
-6.5 | -0.21 | 0.05297 | 0.003 | -3.957
-6 | -0.182 | 0.04791 | 0.003 | -3.808
-5.5 | -0.155 | 0.04778 | 0.003 | -3.247
-5 | -0.128 | 0.04467 | 0.003 | -2.862
-4.5 | -0.101 | 0.04373 | 0.003 | -2.3
-4 | -0.073 | 0.04274 | 0.003 | -1.714
-3.5 | -0.07 | 0.04028 | 0.003 | -1.749
-3 | -0.032 | 0.03652 | 0.004 | -0.881
-2.5 | 0.016 | 0.03366 | 0.004 | 0.481
-2 | 0.069 | 0.03189 | 0.004 | 2.171
-1.5 | 0.125 | 0.03044 | 0.005 | 4.106
-1 | 0.183 | 0.02918 | 0.005 | 6.256
-0.5 | 0.242 | 0.02782 | 0.005 | 8.693
0 | 0.367 | 0.01034 | 0.008 | 35.454
0.5 | 0.438 | 0.01046 | 0.008 | 41.893
1 | 0.508 | 0.01017 | 0.008 | 49.892
1.5 | 0.576 | 0.01004 | 0.008 | 57.331
2 | 0.644 | 0.01014 | 0.008 | 63.434
2.5 | 0.71 | 0.01081 | 0.007 | 65.655
3 | 0.774 | 0.01102 | 0.007 | 70.181
3.5 | 0.83 | 0.01148 | 0.007 | 72.254
4 | 0.882 | 0.01238 | 0.007 | 71.236
4.5 | 0.937 | 0.01374 | 0.006 | 68.195
5 | 0.993 | 0.01462 | 0.006 | 67.917
5.5 | 1.049 | 0.01357 | 0.006 | 77.322
6 | 1.105 | 0.01471 | 0.005 | 75.117
6.5 | 1.16 | 0.01615 | 0.005 | 71.848
7 | 1.215 | 0.01764 | 0.005 | 68.861
7.5 | 1.269 | 0.01909 | 0.005 | 66.472
8 | 1.321 | 0.02068 | 0.004 | 63.887
8.5 | 1.373 | 0.0224 | 0.004 | 61.273
9 | 1.423 | 0.02441 | 0.003 | 58.297
9.5 | 1.471 | 0.02658 | 0.003 | 55.359
10 | 1.518 | 0.02906 | 0.003 | 52.24
10.5 | 1.563 | 0.03173 | 0.002 | 49.249
11 | 1.605 | 0.03483 | 0.002 | 46.085
11.5 | 1.645 | 0.03823 | 0.001 | 43.02
12 | 1.666 | 0.04218 | 0.001 | 39.505
12.5 | 1.648 | 0.04684 | 0 | 35.182
13 | 1.556 | 0.07676 | 0 | 20.272
13.5 | 1.313 | 0.08975 | 0 | 14.628
14 | 0.996 | 0.09875 | -0.001 | 10.089
14.5 | 1.023 | 0.10681 | -0.001 | 9.578
15 | 1.048 | 0.12039 | -0.002 | 8.703
15.5 | 1.073 | 0.13069 | -0.002 | 8.214
16 | 1.03 | 0.14561 | -0.002 | 7.074
16.5 | 1.125 | 0.14348 | -0.003 | 7.838
17 | 1.148 | 0.14919 | -0.004 | 7.697

## 56. Re 2M Mach 0.50 (2)
BIGFOIL.COM POLAR EXPORT
Horten 12.00% thick 7.00% camber
Horten 12.00% thick 7.00% camber |  |  |  | Cl Max: | 1.6431 | at alpha= | 9.5 | deg
XFOIL ncrit=9 |  |  |  | L/D Max: | 126.391 | at alpha= | 6 | deg
Re: | 2000000 |  |  | Cd Min: | 0.25026 | at alpha= | -20 | deg
Mach: | 0.5 |  |  | Cl=0 at alpha= | -4.4069 | deg
|  |  |  | @ Cl=0.1, Cd= | 0.0345
|  |  |  | @ Cl=0.4, Cd= | 0.009491
|  |  |  | @ Cl=0.6, Cd= | 0.0090154
alpha (deg) | Cl | Cd | Cm | Cl/Cd
-20 | -0.6099 | 0.25026 | 0.0647 | -2.4371
-19.5 | -0.5872 | 0.243 | 0.0603 | -2.4165
-19 | -0.5644 | 0.23598 | 0.0563 | -2.3917
-18.5 | -0.5408 | 0.22942 | 0.0522 | -2.3572
-18 | -0.5171 | 0.22276 | 0.0482 | -2.3213
-17.5 | -0.4934 | 0.21594 | 0.0442 | -2.2849
-17 | -0.4699 | 0.20888 | 0.0402 | -2.2496
-16.5 | -0.4467 | 0.20112 | 0.0361 | -2.2211
-16 | -0.4243 | 0.19361 | 0.032 | -2.1915
-15.5 | -0.4017 | 0.18641 | 0.0281 | -2.1549
-15 | -0.3796 | 0.17925 | 0.0242 | -2.1177
-14.5 | -0.3568 | 0.17227 | 0.0208 | -2.0712
-14 | -0.3336 | 0.16582 | 0.0173 | -2.0118
-13.5 | -0.3105 | 0.15936 | 0.0139 | -1.9484
-13 | -0.2883 | 0.15264 | 0.0104 | -1.8888
-12.5 | -0.2688 | 0.14484 | 0.0065 | -1.8558
-12 | -0.2485 | 0.13788 | 0.003 | -1.8023
-11.5 | -0.2297 | 0.13078 | -0.0006 | -1.7564
-10.5 | -0.1889 | 0.11797 | -0.0062 | -1.6013
-10 | -0.1684 | 0.11202 | -0.009 | -1.5033
-9.5 | -0.1492 | 0.106 | -0.0117 | -1.4075
-9 | -0.1307 | 0.09992 | -0.0145 | -1.308
-8.5 | -0.1198 | 0.09271 | -0.0182 | -1.2922
-8 | -0.1026 | 0.08717 | -0.0204 | -1.177
-7.5 | -0.0932 | 0.08091 | -0.0232 | -1.1519
-7 | -0.0833 | 0.07545 | -0.0251 | -1.104
-6.5 | -0.0812 | 0.07063 | -0.0266 | -1.1497
-6 | -0.0753 | 0.06625 | -0.0262 | -1.1366
-5.5 | -0.0611 | 0.06023 | -0.0276 | -1.0144
-5 | -0.0379 | 0.05452 | -0.028 | -0.69516
-4 | 0.026 | 0.04424 | -0.0263 | 0.5877
-3.5 | 0.066 | 0.03888 | -0.0245 | 1.6975
-3 | 0.109 | 0.03334 | -0.0217 | 3.2693
-2.5 | 0.1563 | 0.02867 | -0.0186 | 5.4517
-2 | 0.2091 | 0.02481 | -0.0155 | 8.4281
-1.5 | 0.2553 | 0.01812 | -0.0101 | 14.0894
-1 | 0.3129 | 0.01014 | -0.0078 | 30.858
-0.5 | 0.3811 | 0.00959 | -0.0064 | 39.7393
0 | 0.446 | 0.00925 | -0.0046 | 48.2162
0.5 | 0.5098 | 0.00907 | -0.0027 | 56.2073
1 | 0.5752 | 0.009 | -0.0012 | 63.9111
1.5 | 0.6395 | 0.00904 | 0.0003 | 70.7412
2 | 0.7052 | 0.00904 | 0.0016 | 78.0088
2.5 | 0.7707 | 0.00914 | 0.0027 | 84.3217
3 | 0.836 | 0.00931 | 0.0039 | 89.7959
3.5 | 0.9023 | 0.00944 | 0.0049 | 95.5826
4 | 0.9672 | 0.00971 | 0.0061 | 99.6087
4.5 | 1.0332 | 0.00994 | 0.0073 | 103.9437
5 | 1.0983 | 0.01021 | 0.0086 | 107.571
5.5 | 1.1179 | 0.00911 | 0.018 | 122.7113
6 | 1.1767 | 0.00931 | 0.021 | 126.391
6.5 | 1.2493 | 0.00989 | 0.0209 | 126.3195
7 | 1.3388 | 0.01071 | 0.0174 | 125.0047
7.5 | 1.4203 | 0.01152 | 0.0157 | 123.2899
8 | 1.506 | 0.01281 | 0.0124 | 117.5644
8.5 | 1.577 | 0.01403 | 0.0119 | 112.402
9 | 1.6374 | 0.01714 | 0.008 | 95.5309
9.5 | 1.6431 | 0.02235 | 0.0079 | 73.5168
10 | 1.6129 | 0.02743 | 0.0138 | 58.8006
10.5 | 1.5762 | 0.03376 | 0.0176 | 46.6884
11 | 1.5689 | 0.03875 | 0.0199 | 40.4877
11.5 | 1.5557 | 0.04453 | 0.0214 | 34.936
12 | 1.539 | 0.05099 | 0.0222 | 30.1824
12.5 | 1.5363 | 0.05666 | 0.0227 | 27.1144
13 | 1.5189 | 0.06367 | 0.0224 | 23.8558
13.5 | 1.5182 | 0.0696 | 0.0223 | 21.8132
14 | 1.503 | 0.0769 | 0.0214 | 19.5449
14.5 | 1.4997 | 0.08338 | 0.0206 | 17.9863

## 57. Re 3M Mach 0.00 (1)
BIGFOIL.COM POLAR EXPORT
Horten 12.00% thick 7.00% camber
Horten 12.00% thick 7.00% camber |  |  |  | Cl Max: | 1.739 | at alpha= | 15 | deg
JavaFoil+Calcfoil stall+Eppler ext transition |  |  |  | L/D Max: | 129.297 | at alpha= | 6 | deg
Re: | 3000000 |  |  | Cd Min: | 0.00774 | at alpha= | 5 | deg
Mach: | 0 |  |  | Cl=0 at alpha= | -2.6596 | deg
|  |  |  | @ Cl=0.1, Cd= | 0.010343
|  |  |  | @ Cl=0.4, Cd= | 0.0099244
|  |  |  | @ Cl=0.6, Cd= | 0.010306
alpha (deg) | Cl | Cd | Cm | Cl/Cd
-17.5 | -0.425 | 0.15217 | -0.001 | -2.796
-17 | -0.436 | 0.14563 | 0 | -2.995
-16.5 | -0.447 | 0.13796 | 0 | -3.237
-16 | -0.457 | 0.13295 | 0 | -3.434
-15.5 | -0.466 | 0.1265 | 0 | -3.684
-15 | -0.475 | 0.11981 | 0 | -3.962
-14.5 | -0.482 | 0.1131 | 0.001 | -4.262
-14 | -0.487 | 0.1077 | 0.001 | -4.525
-13.5 | -0.491 | 0.10169 | 0.001 | -4.832
-13 | -0.494 | 0.09569 | 0.001 | -5.162
-12.5 | -0.495 | 0.09037 | 0.001 | -5.476
-12 | -0.494 | 0.08506 | 0.002 | -5.806
-11.5 | -0.491 | 0.07998 | 0.002 | -6.137
-11 | -0.486 | 0.07535 | 0.002 | -6.444
-10.5 | -0.478 | 0.07101 | 0.002 | -6.73
-10 | -0.468 | 0.067 | 0.002 | -6.978
-9.5 | -0.454 | 0.06277 | 0.002 | -7.239
-9 | -0.438 | 0.05916 | 0.003 | -7.411
-8.5 | -0.419 | 0.05576 | 0.003 | -7.523
-8 | -0.398 | 0.05218 | 0.003 | -7.621
-7.5 | -0.373 | 0.04911 | 0.003 | -7.588
-7 | -0.345 | 0.04621 | 0.003 | -7.462
-6.5 | -0.314 | 0.0436 | 0.003 | -7.202
-6 | -0.281 | 0.04106 | 0.003 | -6.831
-5.5 | -0.244 | 0.03876 | 0.004 | -6.305
-5 | -0.206 | 0.03664 | 0.004 | -5.621
-4.5 | -0.165 | 0.03466 | 0.004 | -4.767
-4 | -0.123 | 0.03289 | 0.004 | -3.725
-3.5 | -0.078 | 0.03114 | 0.004 | -2.505
-3 | -0.032 | 0.02953 | 0.004 | -1.084
-2.5 | 0.015 | 0.02767 | 0.005 | 0.556
-2 | 0.078 | 0.01038 | 0.007 | 7.486
-1.5 | 0.138 | 0.01028 | 0.007 | 13.376
-1 | 0.198 | 0.01015 | 0.007 | 19.513
-0.5 | 0.259 | 0.01004 | 0.007 | 25.807
0 | 0.32 | 0.01 | 0.007 | 32.013
0.5 | 0.381 | 0.00994 | 0.007 | 38.394
1 | 0.442 | 0.00989 | 0.007 | 44.709
1.5 | 0.502 | 0.00988 | 0.007 | 50.826
2 | 0.562 | 0.00997 | 0.007 | 56.362
2.5 | 0.622 | 0.0105 | 0.007 | 59.194
3 | 0.681 | 0.01005 | 0.006 | 67.791
3.5 | 0.74 | 0.01012 | 0.006 | 73.167
4 | 0.8 | 0.01021 | 0.006 | 78.336
4.5 | 0.858 | 0.00997 | 0.006 | 86.134
5 | 0.917 | 0.00774 | 0.006 | 118.468
5.5 | 0.975 | 0.00792 | 0.005 | 123.147
6 | 1.032 | 0.00798 | 0.005 | 129.297
6.5 | 1.088 | 0.00868 | 0.005 | 125.245
7 | 1.141 | 0.00902 | 0.005 | 126.494
7.5 | 1.19 | 0.00943 | 0.004 | 126.139
8 | 1.233 | 0.01016 | 0.004 | 121.424
8.5 | 1.275 | 0.01122 | 0.004 | 113.708
9 | 1.32 | 0.01234 | 0.003 | 106.982
9.5 | 1.365 | 0.01361 | 0.003 | 100.261
10 | 1.41 | 0.01494 | 0.002 | 94.372
10.5 | 1.456 | 0.01634 | 0.002 | 89.124
11 | 1.501 | 0.01784 | 0.002 | 84.157
11.5 | 1.546 | 0.01941 | 0.001 | 79.651
12 | 1.587 | 0.02117 | 0.001 | 74.998
12.5 | 1.623 | 0.02301 | 0 | 70.513
13 | 1.654 | 0.02506 | 0 | 66.003
13.5 | 1.682 | 0.02723 | 0 | 61.796
14 | 1.706 | 0.02962 | -0.001 | 57.597
14.5 | 1.725 | 0.03227 | -0.001 | 53.45
15 | 1.739 | 0.03521 | -0.002 | 49.381
15.5 | 1.726 | 0.05243 | -0.002 | 32.922
16 | 1.732 | 0.0565 | -0.003 | 30.662
16.5 | 1.734 | 0.06038 | -0.003 | 28.727
17 | 1.73 | 0.06423 | -0.004 | 26.943
17.5 | 1.719 | 0.06841 | -0.004 | 25.133
18 | 1.703 | 0.07263 | -0.005 | 23.454
18.5 | 1.683 | 0.07698 | -0.005 | 21.858
19 | 1.657 | 0.08164 | -0.006 | 20.302
19.5 | 1.628 | 0.08656 | -0.006 | 18.812
20 | 1.595 | 0.09155 | -0.007 | 17.426

## 58. Re 3M Mach 0.00 (2)
BIGFOIL.COM POLAR EXPORT
Horten 12.00% thick 7.00% camber
Horten 12.00% thick 7.00% camber |  |  |  | Cl Max: | 1.8184 | at alpha= | 14 | deg
XFOIL ncrit=9 |  |  |  | L/D Max: | 168.792 | at alpha= | 10 | deg
Re: | 3000000 |  |  | Cd Min: | 0.09942 | at alpha= | 19 | deg
Mach: | 0 |  |  | Cl=0 at alpha= | -3.1709 | deg
|  |  |  | @ Cl=0.1, Cd= | 0.008109
|  |  |  | @ Cl=0.4, Cd= | 0.0074458
|  |  |  | @ Cl=0.6, Cd= | 0.0074125
alpha (deg) | Cl | Cd | Cm | Cl/Cd
-8 | -0.53 | 0.0148 | -0.0099 | -35.8108
-7.5 | -0.4786 | 0.01285 | -0.0089 | -37.2451
-7 | -0.4243 | 0.01199 | -0.0082 | -35.3878
-6.5 | -0.3692 | 0.01138 | -0.0076 | -32.4429
-6 | -0.3139 | 0.01082 | -0.007 | -29.0111
-5.5 | -0.2582 | 0.01035 | -0.0064 | -24.9469
-5 | -0.203 | 0.00972 | -0.0058 | -20.8848
-4.5 | -0.1473 | 0.00927 | -0.0053 | -15.89
-4 | -0.0918 | 0.00898 | -0.0047 | -10.2227
-3.5 | -0.036 | 0.00873 | -0.0042 | -4.1237
-3 | 0.0187 | 0.00837 | -0.0035 | 2.2342
-2.5 | 0.0736 | 0.00819 | -0.0028 | 8.9866
-2 | 0.129 | 0.00802 | -0.0023 | 16.0848
-1.5 | 0.1831 | 0.00782 | -0.0015 | 23.4143
0 | 0.3479 | 0.00755 | 0 | 46.0795
0.5 | 0.4029 | 0.00744 | 0.0005 | 54.1532
1 | 0.458 | 0.00741 | 0.0009 | 61.8084
1.5 | 0.5132 | 0.00741 | 0.0012 | 69.2578
2 | 0.5689 | 0.00739 | 0.0014 | 76.9824
2.5 | 0.6241 | 0.00743 | 0.0016 | 83.9973
3 | 0.6795 | 0.00747 | 0.0017 | 90.9639
3.5 | 0.7351 | 0.0075 | 0.0018 | 98.0133
4 | 0.79 | 0.00761 | 0.0019 | 103.8108
4.5 | 0.8453 | 0.00766 | 0.0019 | 110.3525
5 | 0.9001 | 0.00773 | 0.0019 | 116.4424
5.5 | 0.9241 | 0.00637 | 0.0081 | 145.0706
6 | 0.9754 | 0.00642 | 0.009 | 151.9315
6.5 | 1.0292 | 0.00658 | 0.0092 | 156.4134
7 | 1.0834 | 0.00686 | 0.0092 | 157.93
7.5 | 1.1468 | 0.00705 | 0.0071 | 162.6667
8 | 1.2077 | 0.00737 | 0.0054 | 163.867
8.5 | 1.2713 | 0.00767 | 0.003 | 165.7497
9 | 1.3331 | 0.00793 | 0.0009 | 168.1084
9.5 | 1.3934 | 0.00833 | -0.001 | 167.2749
10 | 1.4533 | 0.00861 | -0.0028 | 168.7921
10.5 | 1.5093 | 0.00901 | -0.0039 | 167.5139
11 | 1.5663 | 0.0094 | -0.0053 | 166.6277
11.5 | 1.6267 | 0.00982 | -0.0076 | 165.6517
12 | 1.6837 | 0.01049 | -0.0095 | 160.5052
12.5 | 1.7372 | 0.01146 | -0.0113 | 151.5881
13 | 1.7911 | 0.01236 | -0.0131 | 144.911
13.5 | 1.8127 | 0.01338 | -0.0086 | 135.4783
14 | 1.8184 | 0.01469 | -0.0017 | 123.7849
14.5 | 1.8061 | 0.01727 | 0.0049 | 104.5802
15 | 1.7928 | 0.02322 | 0.0046 | 77.2093
15.5 | 1.7639 | 0.03056 | 0.0049 | 57.7192
16 | 1.7248 | 0.03881 | 0.0053 | 44.4422
16.5 | 1.6789 | 0.04825 | 0.0051 | 34.7959
17 | 1.6421 | 0.05743 | 0.0041 | 28.5931
17.5 | 1.6014 | 0.06749 | 0.0025 | 23.728
18 | 1.5536 | 0.07887 | 0.0003 | 19.6982
18.5 | 1.522 | 0.08863 | -0.002 | 17.1725
19 | 1.4854 | 0.09942 | -0.0049 | 14.9407

## 59. Re 3M Mach 0.10 (1)
BIGFOIL.COM POLAR EXPORT
Horten 12.00% thick 7.00% camber
Horten 12.00% thick 7.00% camber |  |  |  | Cl Max: | 1.728 | at alpha= | 16 | deg
JavaFoil+Calcfoil stall+Eppler ext transition |  |  |  | L/D Max: | 126.623 | at alpha= | 5.5 | deg
Re: | 3000000 |  |  | Cd Min: | 0.00773 | at alpha= | 5.5 | deg
Mach: | 0.1 |  |  | Cl=0 at alpha= | -2.6596 | deg
|  |  |  | @ Cl=0.1, Cd= | 0.018113
|  |  |  | @ Cl=0.4, Cd= | 0.0099938
|  |  |  | @ Cl=0.6, Cd= | 0.01032
alpha (deg) | Cl | Cd | Cm | Cl/Cd
-17 | -0.391 | 0.14864 | 0 | -2.628
-16.5 | -0.403 | 0.14155 | 0 | -2.849
-16 | -0.416 | 0.13405 | 0 | -3.101
-15.5 | -0.427 | 0.12839 | 0 | -3.33
-15 | -0.439 | 0.12154 | 0 | -3.609
-14.5 | -0.449 | 0.1157 | 0.001 | -3.877
-14 | -0.456 | 0.10938 | 0.001 | -4.173
-13.5 | -0.463 | 0.10332 | 0.001 | -4.482
-13 | -0.468 | 0.09787 | 0.001 | -4.784
-12.5 | -0.472 | 0.09262 | 0.001 | -5.094
-12 | -0.473 | 0.08693 | 0.002 | -5.446
-11.5 | -0.473 | 0.08196 | 0.002 | -5.771
-11 | -0.47 | 0.0769 | 0.002 | -6.113
-10.5 | -0.465 | 0.07214 | 0.002 | -6.441
-10 | -0.456 | 0.06774 | 0.002 | -6.738
-9.5 | -0.445 | 0.06363 | 0.002 | -7.001
-9 | -0.431 | 0.05987 | 0.003 | -7.204
-8.5 | -0.414 | 0.05612 | 0.003 | -7.376
-8 | -0.393 | 0.05273 | 0.003 | -7.462
-7.5 | -0.37 | 0.04948 | 0.003 | -7.471
-7 | -0.343 | 0.04665 | 0.003 | -7.347
-6.5 | -0.313 | 0.0439 | 0.003 | -7.125
-6 | -0.28 | 0.04132 | 0.003 | -6.772
-5.5 | -0.244 | 0.03902 | 0.004 | -6.258
-5 | -0.206 | 0.03686 | 0.004 | -5.587
-4.5 | -0.165 | 0.03486 | 0.004 | -4.746
-4 | -0.123 | 0.03305 | 0.004 | -3.713
-3.5 | -0.078 | 0.03135 | 0.004 | -2.494
-3 | -0.032 | 0.02972 | 0.004 | -1.08
-2.5 | 0.015 | 0.02794 | 0.004 | 0.552
-2 | 0.065 | 0.02529 | 0.005 | 2.56
-1.5 | 0.138 | 0.01032 | 0.007 | 13.383
-1 | 0.199 | 0.01019 | 0.007 | 19.529
-0.5 | 0.26 | 0.01011 | 0.007 | 25.74
0 | 0.322 | 0.00999 | 0.007 | 32.186
0.5 | 0.383 | 0.01003 | 0.007 | 38.217
1 | 0.444 | 0.0099 | 0.007 | 44.884
1.5 | 0.504 | 0.00992 | 0.007 | 50.845
2 | 0.565 | 0.00997 | 0.007 | 56.642
2.5 | 0.625 | 0.01057 | 0.007 | 59.09
3 | 0.684 | 0.0101 | 0.006 | 67.79
3.5 | 0.744 | 0.01017 | 0.006 | 73.156
4 | 0.803 | 0.0099 | 0.006 | 81.136
4.5 | 0.863 | 0.01002 | 0.006 | 86.099
5 | 0.921 | 0.00781 | 0.006 | 117.96
5.5 | 0.979 | 0.00773 | 0.005 | 126.623
6 | 1.036 | 0.00853 | 0.005 | 121.492
6.5 | 1.092 | 0.00877 | 0.005 | 124.568
7 | 1.144 | 0.00912 | 0.005 | 125.417
7.5 | 1.192 | 0.00961 | 0.004 | 124.076
8 | 1.235 | 0.01043 | 0.004 | 118.367
8.5 | 1.278 | 0.01153 | 0.004 | 110.81
9 | 1.323 | 0.01266 | 0.003 | 104.457
9.5 | 1.368 | 0.01397 | 0.003 | 97.954
10 | 1.414 | 0.01531 | 0.002 | 92.363
10.5 | 1.46 | 0.01672 | 0.002 | 87.321
11 | 1.506 | 0.01824 | 0.002 | 82.522
11.5 | 1.551 | 0.01986 | 0.001 | 78.091
12 | 1.592 | 0.02163 | 0.001 | 73.611
12.5 | 1.627 | 0.02352 | 0 | 69.17
13 | 1.658 | 0.0256 | 0 | 64.747
13.5 | 1.685 | 0.02783 | 0 | 60.557
14 | 1.708 | 0.03025 | -0.001 | 56.472
14.5 | 1.726 | 0.03297 | -0.001 | 52.341
15 | 1.711 | 0.05276 | -0.002 | 32.427
15.5 | 1.724 | 0.05363 | -0.002 | 32.14
16 | 1.728 | 0.0577 | -0.003 | 29.943
16.5 | 1.727 | 0.06161 | -0.003 | 28.032
17 | 1.72 | 0.06561 | -0.004 | 26.217
17.5 | 1.705 | 0.06992 | -0.004 | 24.388
18 | 1.685 | 0.07426 | -0.005 | 22.693
18.5 | 1.66 | 0.07883 | -0.005 | 21.058
19 | 1.63 | 0.08363 | -0.006 | 19.491
19.5 | 1.596 | 0.08861 | -0.006 | 18.009
20 | 1.557 | 0.09407 | -0.007 | 16.557

## 60. Re 3M Mach 0.10 (2)
BIGFOIL.COM POLAR EXPORT
Horten 12.00% thick 7.00% camber
Horten 12.00% thick 7.00% camber |  |  |  | Cl Max: | 1.8205 | at alpha= | 13.5 | deg
XFOIL ncrit=9 |  |  |  | L/D Max: | 168.152 | at alpha= | 10 | deg
Re: | 3000000 |  |  | Cd Min: | 0.09196 | at alpha= | 18.5 | deg
Mach: | 0.1 |  |  | Cl=0 at alpha= | -3.1742 | deg
|  |  |  | @ Cl=0.1, Cd= | 0.0081425
|  |  |  | @ Cl=0.4, Cd= | 0.0074708
|  |  |  | @ Cl=0.6, Cd= | 0.0074343
alpha (deg) | Cl | Cd | Cm | Cl/Cd
-7.5 | -0.4818 | 0.01398 | -0.0098 | -34.4635
-7 | -0.428 | 0.01255 | -0.009 | -34.1036
-6.5 | -0.3726 | 0.01176 | -0.0082 | -31.6837
-6 | -0.3168 | 0.0111 | -0.0076 | -28.5405
-5.5 | -0.2606 | 0.01055 | -0.0069 | -24.7014
-5 | -0.2044 | 0.0101 | -0.0063 | -20.2376
-4.5 | -0.1484 | 0.00937 | -0.0057 | -15.8378
-4 | -0.0924 | 0.00907 | -0.0051 | -10.1874
-3.5 | -0.0361 | 0.00879 | -0.0045 | -4.1069
-3 | 0.0193 | 0.00845 | -0.0038 | 2.284
-2.5 | 0.0746 | 0.00822 | -0.0031 | 9.0754
-2 | 0.1303 | 0.00805 | -0.0025 | 16.1863
-1.5 | 0.1847 | 0.00785 | -0.0017 | 23.5287
-1 | 0.2403 | 0.00772 | -0.0012 | 31.1269
-0.5 | 0.2953 | 0.00759 | -0.0005 | 38.9065
0 | 0.3506 | 0.00756 | 0 | 46.3757
0.5 | 0.406 | 0.00746 | 0.0004 | 54.4236
1 | 0.4615 | 0.00743 | 0.0008 | 62.1131
1.5 | 0.5171 | 0.00743 | 0.0012 | 69.5962
2 | 0.573 | 0.00741 | 0.0014 | 77.3279
2.5 | 0.6286 | 0.00746 | 0.0016 | 84.2627
3 | 0.6845 | 0.00749 | 0.0017 | 91.3885
3.5 | 0.7403 | 0.00753 | 0.0018 | 98.3134
4 | 0.7956 | 0.00765 | 0.002 | 104
4.5 | 0.8514 | 0.00769 | 0.002 | 110.7152
5 | 0.9065 | 0.00777 | 0.002 | 116.6667
5.5 | 0.9306 | 0.00643 | 0.0083 | 144.7278
6 | 0.9823 | 0.00646 | 0.0092 | 152.0588
6.5 | 1.0362 | 0.00664 | 0.0095 | 156.0542
7 | 1.0911 | 0.00689 | 0.0095 | 158.3599
7.5 | 1.1551 | 0.00711 | 0.0074 | 162.4613
8 | 1.2164 | 0.00745 | 0.0057 | 163.2752
8.5 | 1.2809 | 0.00773 | 0.0033 | 165.705
9 | 1.3432 | 0.00802 | 0.0013 | 167.4813
9.5 | 1.4041 | 0.00843 | -0.0006 | 166.5599
10 | 1.4646 | 0.00871 | -0.0023 | 168.1515
10.5 | 1.5206 | 0.00916 | -0.0033 | 166.0044
11 | 1.5791 | 0.00952 | -0.0048 | 165.8718
11.5 | 1.6398 | 0.01 | -0.007 | 163.98
12 | 1.6975 | 0.01068 | -0.0089 | 158.9419
12.5 | 1.7517 | 0.01165 | -0.0106 | 150.3605
13 | 1.8059 | 0.01261 | -0.0124 | 143.2117
13.5 | 1.8205 | 0.01368 | -0.0065 | 133.0775
14 | 1.8167 | 0.01511 | 0.0021 | 120.2316
14.5 | 1.8066 | 0.0188 | 0.0056 | 96.0957
15 | 1.7897 | 0.02521 | 0.0054 | 70.9917
15.5 | 1.7565 | 0.03286 | 0.0059 | 53.454
16 | 1.7152 | 0.04134 | 0.0062 | 41.4901
16.5 | 1.6689 | 0.05102 | 0.0057 | 32.7107
17 | 1.6312 | 0.06038 | 0.0046 | 27.0156
17.5 | 1.5918 | 0.07033 | 0.0029 | 22.6333
18 | 1.5445 | 0.0817 | 0.0006 | 18.9045
18.5 | 1.5102 | 0.09196 | -0.002 | 16.4224

## 61. Re 3M Mach 0.25 (1)
BIGFOIL.COM POLAR EXPORT
Horten 12.00% thick 7.00% camber
Horten 12.00% thick 7.00% camber |  |  |  | Cl Max: | 1.722 | at alpha= | 14.5 | deg
JavaFoil+Calcfoil stall+Eppler ext transition |  |  |  | L/D Max: | 123.571 | at alpha= | 5 | deg
Re: | 3000000 |  |  | Cd Min: | 0.00764 | at alpha= | 5 | deg
Mach: | 0.25 |  |  | Cl=0 at alpha= | -2.6633 | deg
|  |  |  | @ Cl=0.1, Cd= | 0.019699
|  |  |  | @ Cl=0.4, Cd= | 0.010218
|  |  |  | @ Cl=0.6, Cd= | 0.0099333
alpha (deg) | Cl | Cd | Cm | Cl/Cd
-14 | -0.131 | 0.11657 | 0.001 | -1.121
-13.5 | -0.186 | 0.1115 | 0.001 | -1.666
-13 | -0.226 | 0.10605 | 0.001 | -2.127
-12.5 | -0.259 | 0.10121 | 0.001 | -2.559
-12 | -0.288 | 0.0954 | 0.002 | -3.017
-11.5 | -0.312 | 0.08996 | 0.002 | -3.474
-11 | -0.333 | 0.08518 | 0.002 | -3.908
-10.5 | -0.349 | 0.0802 | 0.002 | -4.352
-10 | -0.361 | 0.07421 | 0.002 | -4.859
-9.5 | -0.367 | 0.06983 | 0.002 | -5.259
-9 | -0.369 | 0.06534 | 0.002 | -5.647
-8.5 | -0.366 | 0.0607 | 0.003 | -6.024
-8 | -0.357 | 0.05653 | 0.003 | -6.317
-7.5 | -0.343 | 0.05243 | 0.003 | -6.549
-7 | -0.325 | 0.049 | 0.003 | -6.625
-6.5 | -0.301 | 0.04583 | 0.003 | -6.569
-6 | -0.273 | 0.0431 | 0.003 | -6.335
-5.5 | -0.241 | 0.04048 | 0.004 | -5.95
-5 | -0.205 | 0.03811 | 0.004 | -5.378
-4.5 | -0.166 | 0.03597 | 0.004 | -4.609
-4 | -0.124 | 0.03401 | 0.004 | -3.637
-3.5 | -0.079 | 0.03227 | 0.004 | -2.451
-3 | -0.033 | 0.03067 | 0.004 | -1.062
-2.5 | 0.016 | 0.02907 | 0.004 | 0.539
-2 | 0.066 | 0.02736 | 0.005 | 2.395
-1.5 | 0.141 | 0.01046 | 0.007 | 13.523
-1 | 0.204 | 0.01038 | 0.007 | 19.647
-0.5 | 0.267 | 0.01029 | 0.007 | 25.939
0 | 0.33 | 0.01027 | 0.007 | 32.156
0.5 | 0.394 | 0.01022 | 0.007 | 38.508
1 | 0.456 | 0.0102 | 0.007 | 44.725
1.5 | 0.518 | 0.00972 | 0.007 | 53.316
2 | 0.58 | 0.00973 | 0.007 | 59.55
2.5 | 0.641 | 0.01035 | 0.007 | 61.973
3 | 0.703 | 0.01042 | 0.007 | 67.442
3.5 | 0.764 | 0.01012 | 0.006 | 75.466
4 | 0.824 | 0.00991 | 0.006 | 83.199
4.5 | 0.884 | 0.00978 | 0.006 | 90.446
5 | 0.944 | 0.00764 | 0.006 | 123.571
5.5 | 1.002 | 0.00839 | 0.006 | 119.525
6 | 1.059 | 0.00896 | 0.005 | 118.142
6.5 | 1.111 | 0.00933 | 0.005 | 119.018
7 | 1.156 | 0.01002 | 0.005 | 115.371
7.5 | 1.201 | 0.01099 | 0.004 | 109.217
8 | 1.247 | 0.0121 | 0.004 | 103.034
8.5 | 1.294 | 0.01326 | 0.004 | 97.552
9 | 1.342 | 0.01448 | 0.003 | 92.651
9.5 | 1.389 | 0.01584 | 0.003 | 87.708
10 | 1.437 | 0.01724 | 0.002 | 83.326
10.5 | 1.483 | 0.01885 | 0.002 | 78.706
11 | 1.53 | 0.02048 | 0.002 | 74.699
11.5 | 1.575 | 0.02231 | 0.001 | 70.601
12 | 1.616 | 0.02423 | 0.001 | 66.713
12.5 | 1.648 | 0.02637 | 0 | 62.5
13 | 1.676 | 0.02865 | 0 | 58.502
13.5 | 1.698 | 0.03123 | 0 | 54.387
14 | 1.714 | 0.03407 | -0.001 | 50.313
14.5 | 1.722 | 0.0372 | -0.001 | 46.281
15 | 1.701 | 0.05591 | -0.002 | 30.416
15.5 | 1.695 | 0.06061 | -0.002 | 27.963
16 | 1.682 | 0.06501 | -0.003 | 25.867
16.5 | 1.66 | 0.06968 | -0.003 | 23.828
17 | 1.628 | 0.0745 | -0.004 | 21.856
17.5 | 1.583 | 0.07975 | -0.004 | 19.854
18 | 1.529 | 0.08517 | -0.005 | 17.953
18.5 | 1.466 | 0.09105 | -0.005 | 16.098
19 | 1.394 | 0.09757 | -0.006 | 14.287
19.5 | 1.314 | 0.10436 | -0.006 | 12.593

## 62. Re 3M Mach 0.25 (2)
BIGFOIL.COM POLAR EXPORT
Horten 12.00% thick 7.00% camber
Horten 12.00% thick 7.00% camber |  |  |  | Cl Max: | 1.8464 | at alpha= | 13 | deg
XFOIL ncrit=9 |  |  |  | L/D Max: | 164.009 | at alpha= | 9.5 | deg
Re: | 3000000 |  |  | Cd Min: | 0.09637 | at alpha= | 18 | deg
Mach: | 0.25 |  |  | Cl=0 at alpha= | -3.1869 | deg
|  |  |  | @ Cl=0.1, Cd= | 0.0083801
|  |  |  | @ Cl=0.4, Cd= | 0.0075987
|  |  |  | @ Cl=0.6, Cd= | 0.0075713
alpha (deg) | Cl | Cd | Cm | Cl/Cd
-8.5 | -0.1937 | 0.08469 | -0.0199 | -2.2872
-8 | -0.195 | 0.07906 | -0.0224 | -2.4665
-7.5 | -0.2159 | 0.07282 | -0.022 | -2.9648
-7 | -0.1949 | 0.06952 | -0.0226 | -2.8035
-6.5 | -0.1773 | 0.06451 | -0.0234 | -2.7484
-5.5 | -0.2634 | 0.01672 | -0.0104 | -15.7536
-5 | -0.2143 | 0.01156 | -0.0089 | -18.5381
-4.5 | -0.1552 | 0.01065 | -0.0081 | -14.5728
-4 | -0.0961 | 0.00964 | -0.0072 | -9.9689
-3.5 | -0.0367 | 0.00923 | -0.0065 | -3.9762
-3 | 0.0219 | 0.00889 | -0.0056 | 2.4634
-2.5 | 0.0798 | 0.00845 | -0.0047 | 9.4438
-2 | 0.1376 | 0.00825 | -0.0038 | 16.6788
-1.5 | 0.1951 | 0.00805 | -0.003 | 24.236
-1 | 0.2519 | 0.00785 | -0.002 | 32.0892
-0.5 | 0.309 | 0.00776 | -0.0013 | 39.8196
0 | 0.3663 | 0.00764 | -0.0006 | 47.945
0.5 | 0.4234 | 0.00757 | 0.0001 | 55.9313
1 | 0.4807 | 0.00756 | 0.0006 | 63.5847
1.5 | 0.5387 | 0.00753 | 0.001 | 71.5405
2 | 0.5962 | 0.00757 | 0.0014 | 78.7583
2.5 | 0.6541 | 0.00759 | 0.0017 | 86.1792
3 | 0.712 | 0.00762 | 0.002 | 93.4383
3.5 | 0.7693 | 0.00774 | 0.0023 | 99.3928
4 | 0.8275 | 0.00778 | 0.0024 | 106.3625
4.5 | 0.8851 | 0.00789 | 0.0026 | 112.18
5 | 0.942 | 0.00803 | 0.0028 | 117.3101
5.5 | 0.9682 | 0.00664 | 0.0092 | 145.8133
6 | 1.0202 | 0.00673 | 0.0106 | 151.5899
6.5 | 1.0757 | 0.00696 | 0.0112 | 154.5546
7 | 1.1342 | 0.00716 | 0.0112 | 158.4078
7.5 | 1.2008 | 0.00751 | 0.0092 | 159.8935
8 | 1.2657 | 0.00783 | 0.0077 | 161.6475
8.5 | 1.3341 | 0.00817 | 0.0052 | 163.2925
9 | 1.3992 | 0.0086 | 0.0034 | 162.6977
9.5 | 1.4646 | 0.00893 | 0.0017 | 164.009
10 | 1.5265 | 0.00944 | 0.0004 | 161.7055
10.5 | 1.5845 | 0.00985 | 0.0002 | 160.8629
11 | 1.6499 | 0.0104 | -0.0019 | 158.6442
11.5 | 1.714 | 0.01097 | -0.0037 | 156.2443
12 | 1.7741 | 0.01184 | -0.0052 | 149.8395
12.5 | 1.8313 | 0.01297 | -0.0067 | 141.1951
13 | 1.8464 | 0.01424 | -0.0005 | 129.6629
13.5 | 1.8223 | 0.01685 | 0.0088 | 108.1484
14 | 1.8236 | 0.02162 | 0.0089 | 84.3478
14.5 | 1.7973 | 0.0286 | 0.0096 | 62.8427
15 | 1.7585 | 0.03649 | 0.0105 | 48.1913
15.5 | 1.711 | 0.04549 | 0.0107 | 37.6127
16 | 1.6736 | 0.05427 | 0.0101 | 30.8384
16.5 | 1.6302 | 0.06409 | 0.0088 | 25.4361
17 | 1.5886 | 0.07418 | 0.007 | 21.4155
17.5 | 1.5476 | 0.08461 | 0.0047 | 18.291
18 | 1.4996 | 0.09637 | 0.0015 | 15.5609

## 63. Re 3M Mach 0.50 (1)
BIGFOIL.COM POLAR EXPORT
Horten 12.00% thick 7.00% camber
Horten 12.00% thick 7.00% camber |  |  |  | Cl Max: | 1.67 | at alpha= | 12 | deg
JavaFoil+Calcfoil stall+Eppler ext transition |  |  |  | L/D Max: | 85.078 | at alpha= | 5.5 | deg
Re: | 3000000 |  |  | Cd Min: | 0.00962 | at alpha= | 2.5 | deg
Mach: | 0.5 |  |  | Cl=0 at alpha= | -2.6667 | deg
|  |  |  | @ Cl=0.1, Cd= | 0.029944
|  |  |  | @ Cl=0.4, Cd= | 0.0099934
|  |  |  | @ Cl=0.6, Cd= | 0.010024
alpha (deg) | Cl | Cd | Cm | Cl/Cd
-20 | -0.93 | 0.16853 | -0.003 | -5.517
-19.5 | -0.904 | 0.1637 | -0.002 | -5.523
-19 | -0.878 | 0.15918 | -0.002 | -5.518
-18.5 | -0.852 | 0.15659 | -0.002 | -5.441
-18 | -0.825 | 0.15004 | -0.001 | -5.501
-17.5 | -0.799 | 0.14613 | -0.001 | -5.471
-17 | -0.773 | 0.13916 | -0.001 | -5.557
-16.5 | -0.747 | 0.13502 | 0 | -5.534
-16 | -0.72 | 0.13308 | 0 | -5.409
-15.5 | -0.694 | 0.12908 | 0 | -5.374
-15 | -0.667 | 0.12451 | 0.001 | -5.361
-14.5 | -0.641 | 0.12083 | 0.001 | -5.305
-14 | -0.614 | 0.11572 | 0.001 | -5.305
-13.5 | -0.587 | 0.09803 | 0.001 | -5.991
-13 | -0.561 | 0.0887 | 0.002 | -6.323
-12.5 | -0.534 | 0.08178 | 0.002 | -6.533
-12 | -0.507 | 0.09529 | 0.002 | -5.321
-11.5 | -0.48 | 0.08157 | 0.002 | -5.887
-11 | -0.454 | 0.07378 | 0.002 | -6.147
-10.5 | -0.427 | 0.06824 | 0.003 | -6.255
-10 | -0.399 | 0.07474 | 0.003 | -5.345
-9.5 | -0.373 | 0.06627 | 0.003 | -5.621
-9 | -0.346 | 0.06048 | 0.003 | -5.714
-8.5 | -0.318 | 0.06863 | 0.003 | -4.638
-8 | -0.291 | 0.05851 | 0.003 | -4.977
-7.5 | -0.264 | 0.05339 | 0.003 | -4.948
-7 | -0.237 | 0.05324 | 0.003 | -4.449
-6.5 | -0.21 | 0.04932 | 0.003 | -4.252
-6 | -0.183 | 0.04587 | 0.003 | -3.979
-5.5 | -0.155 | 0.04563 | 0.003 | -3.402
-5 | -0.128 | 0.04271 | 0.004 | -2.995
-4.5 | -0.101 | 0.04221 | 0.004 | -2.384
-4 | -0.073 | 0.04132 | 0.004 | -1.774
-3.5 | -0.071 | 0.03862 | 0.004 | -1.826
-3 | -0.032 | 0.03527 | 0.004 | -0.914
-2.5 | 0.016 | 0.03295 | 0.004 | 0.492
-2 | 0.069 | 0.03078 | 0.004 | 2.255
-1.5 | 0.125 | 0.02927 | 0.005 | 4.283
-1 | 0.183 | 0.02781 | 0.005 | 6.594
-0.5 | 0.244 | 0.02592 | 0.005 | 9.405
0 | 0.367 | 0.01017 | 0.008 | 36.076
0.5 | 0.438 | 0.00979 | 0.008 | 44.734
1 | 0.508 | 0.01035 | 0.008 | 49.071
1.5 | 0.576 | 0.01007 | 0.008 | 57.23
2 | 0.644 | 0.00994 | 0.008 | 64.802
2.5 | 0.711 | 0.00962 | 0.008 | 73.967
3 | 0.777 | 0.01028 | 0.007 | 75.594
3.5 | 0.839 | 0.01057 | 0.007 | 79.401
4 | 0.894 | 0.01161 | 0.007 | 77
4.5 | 0.945 | 0.01247 | 0.006 | 75.812
5 | 1 | 0.0134 | 0.006 | 74.596
5.5 | 1.055 | 0.0124 | 0.006 | 85.078
6 | 1.11 | 0.01374 | 0.006 | 80.799
6.5 | 1.165 | 0.01513 | 0.005 | 77.038
7 | 1.22 | 0.0164 | 0.005 | 74.344
7.5 | 1.273 | 0.01781 | 0.005 | 71.472
8 | 1.326 | 0.01933 | 0.004 | 68.572
8.5 | 1.377 | 0.02107 | 0.004 | 65.354
9 | 1.427 | 0.02291 | 0.003 | 62.307
9.5 | 1.475 | 0.02507 | 0.003 | 58.841
10 | 1.522 | 0.0274 | 0.003 | 55.561
10.5 | 1.567 | 0.03007 | 0.002 | 52.104
11 | 1.609 | 0.033 | 0.002 | 48.764
11.5 | 1.648 | 0.03637 | 0.001 | 45.326
12 | 1.67 | 0.04021 | 0.001 | 41.53
12.5 | 1.651 | 0.04468 | 0 | 36.96
13 | 1.56 | 0.07244 | 0 | 21.53
13.5 | 1.316 | 0.0847 | 0 | 15.533
14 | 0.999 | 0.09309 | -0.001 | 10.726
14.5 | 1.025 | 0.10071 | -0.001 | 10.182
15 | 1.05 | 0.1139 | -0.002 | 9.222
15.5 | 1.076 | 0.12255 | -0.002 | 8.783
16 | 1.104 | 0.12533 | -0.003 | 8.806
16.5 | 1.13 | 0.13255 | -0.003 | 8.522
17 | 1.155 | 0.13698 | -0.004 | 8.432

## 64. Re 3M Mach 0.50 (2)
BIGFOIL.COM POLAR EXPORT
Horten 12.00% thick 7.00% camber
Horten 12.00% thick 7.00% camber |  |  |  | Cl Max: | 1.7638 | at alpha= | 10 | deg
XFOIL ncrit=9 |  |  |  | L/D Max: | 145.411 | at alpha= | 6.5 | deg
Re: | 3000000 |  |  | Cd Min: | 0.2435 | at alpha= | -19.5 | deg
Mach: | 0.5 |  |  | Cl=0 at alpha= | -4.2957 | deg
|  |  |  | @ Cl=0.1, Cd= | 0.03109
|  |  |  | @ Cl=0.4, Cd= | 0.0083968
|  |  |  | @ Cl=0.6, Cd= | 0.0081259
alpha (deg) | Cl | Cd | Cm | Cl/Cd
-19.5 | -0.5839 | 0.2435 | 0.0596 | -2.3979
-19 | -0.5606 | 0.236 | 0.0554 | -2.3754
-18.5 | -0.5375 | 0.22868 | 0.0512 | -2.3504
-18 | -0.5143 | 0.2215 | 0.047 | -2.3219
-17.5 | -0.4913 | 0.21422 | 0.0429 | -2.2934
-17 | -0.4684 | 0.20686 | 0.0389 | -2.2643
-16.5 | -0.4466 | 0.19923 | 0.0348 | -2.2416
-16 | -0.4219 | 0.19329 | 0.0312 | -2.1827
-15.5 | -0.3986 | 0.18633 | 0.0273 | -2.1392
-15 | -0.375 | 0.17945 | 0.0236 | -2.0897
-14.5 | -0.3524 | 0.17213 | 0.0198 | -2.0473
-14 | -0.33 | 0.16503 | 0.0161 | -1.9996
-13.5 | -0.3086 | 0.1578 | 0.0124 | -1.9556
-13 | -0.2877 | 0.15055 | 0.0088 | -1.911
-12.5 | -0.2688 | 0.14315 | 0.0053 | -1.8778
-12 | -0.2477 | 0.13649 | 0.0019 | -1.8148
-11.5 | -0.2242 | 0.13078 | -0.0011 | -1.7143
-11 | -0.2036 | 0.12435 | -0.0042 | -1.6373
-10.5 | -0.185 | 0.11718 | -0.0075 | -1.5788
-10 | -0.1663 | 0.11063 | -0.0107 | -1.5032
-9.5 | -0.1495 | 0.10402 | -0.0137 | -1.4372
-9 | -0.1323 | 0.09787 | -0.0164 | -1.3518
-8.5 | -0.1225 | 0.09064 | -0.0194 | -1.3515
-8 | -0.1025 | 0.086 | -0.0213 | -1.1919
-7.5 | -0.092 | 0.07996 | -0.0238 | -1.1506
-7 | -0.088 | 0.07391 | -0.0266 | -1.1906
-6.5 | -0.0879 | 0.06938 | -0.0272 | -1.2669
-6 | -0.0814 | 0.06421 | -0.0275 | -1.2677
-5.5 | -0.0692 | 0.05841 | -0.0279 | -1.1847
-5 | -0.0426 | 0.05341 | -0.028 | -0.7976
-4.5 | -0.0143 | 0.04746 | -0.0275 | -0.30131
-4 | 0.0207 | 0.04174 | -0.0262 | 0.49593
-3.5 | 0.0583 | 0.03563 | -0.0236 | 1.6363
-3 | 0.1034 | 0.03072 | -0.0208 | 3.3659
-2.5 | 0.1537 | 0.02669 | -0.0178 | 5.7587
-1.5 | 0.2406 | 0.00939 | -0.0086 | 25.623
-1 | 0.3094 | 0.00881 | -0.007 | 35.1192
-0.5 | 0.3752 | 0.00846 | -0.0051 | 44.3499
0 | 0.4419 | 0.00829 | -0.0035 | 53.3052
0.5 | 0.5068 | 0.00818 | -0.0018 | 61.956
1 | 0.5727 | 0.00813 | -0.0004 | 70.4428
1.5 | 0.6391 | 0.00812 | 0.0008 | 78.7069
2 | 0.7051 | 0.00823 | 0.0019 | 85.6744
2.5 | 0.7725 | 0.00827 | 0.0028 | 93.4099
3 | 0.8393 | 0.00841 | 0.0038 | 99.7979
3.5 | 0.9063 | 0.00858 | 0.0047 | 105.6294
4 | 0.9739 | 0.00874 | 0.0056 | 111.4302
4.5 | 1.0401 | 0.00902 | 0.0066 | 115.3104
5 | 1.1076 | 0.00922 | 0.0077 | 120.1302
5.5 | 1.1625 | 0.00897 | 0.0108 | 129.5987
6 | 1.1904 | 0.00834 | 0.0193 | 142.7338
6.5 | 1.2549 | 0.00863 | 0.0213 | 145.4114
7 | 1.324 | 0.00916 | 0.0221 | 144.5415
7.5 | 1.4116 | 0.00985 | 0.0195 | 143.3096
8 | 1.4956 | 0.0106 | 0.0176 | 141.0943
8.5 | 1.5771 | 0.01168 | 0.0158 | 135.0257
9 | 1.6512 | 0.01272 | 0.0155 | 129.8113
9.5 | 1.7137 | 0.01473 | 0.0148 | 116.3408
10 | 1.7638 | 0.01994 | 0.008 | 88.4554
10.5 | 1.7142 | 0.02591 | 0.0149 | 66.1598
11 | 1.6636 | 0.03304 | 0.0189 | 50.3511
11.5 | 1.6523 | 0.03831 | 0.0213 | 43.1297
12 | 1.6243 | 0.0451 | 0.0227 | 36.0155
12.5 | 1.6071 | 0.0516 | 0.0234 | 31.1453
13 | 1.5974 | 0.05782 | 0.0237 | 27.6271
13.5 | 1.5715 | 0.06556 | 0.0231 | 23.9704
14 | 1.5688 | 0.07166 | 0.0229 | 21.8923
14.5 | 1.5444 | 0.07981 | 0.0215 | 19.351
15 | 1.5431 | 0.08616 | 0.0207 | 17.9097

## 65. Re 4M Mach 0.00 (1)
BIGFOIL.COM POLAR EXPORT
Horten 12.00% thick 7.00% camber
Horten 12.00% thick 7.00% camber |  |  |  | Cl Max: | 1.741 | at alpha= | 15 | deg
JavaFoil+Calcfoil stall+Eppler ext transition |  |  |  | L/D Max: | 132.813 | at alpha= | 7.5 | deg
Re: | 4000000 |  |  | Cd Min: | 0.00787 | at alpha= | 5.5 | deg
Mach: | 0 |  |  | Cl=0 at alpha= | -2.6667 | deg
|  |  |  | @ Cl=0.1, Cd= | 0.009926
|  |  |  | @ Cl=0.4, Cd= | 0.0095375
|  |  |  | @ Cl=0.6, Cd= | 0.010099
alpha (deg) | Cl | Cd | Cm | Cl/Cd
-17.5 | -0.426 | 0.14853 | -0.001 | -2.866
-17 | -0.436 | 0.14193 | 0 | -3.075
-16.5 | -0.447 | 0.13556 | 0 | -3.296
-16 | -0.457 | 0.12875 | 0 | -3.548
-15.5 | -0.466 | 0.12308 | 0 | -3.788
-15 | -0.475 | 0.11568 | 0 | -4.106
-14.5 | -0.482 | 0.11042 | 0.001 | -4.368
-14 | -0.488 | 0.10473 | 0.001 | -4.656
-13.5 | -0.492 | 0.09912 | 0.001 | -4.961
-13 | -0.494 | 0.09303 | 0.001 | -5.313
-12.5 | -0.495 | 0.08834 | 0.001 | -5.605
-12 | -0.494 | 0.08295 | 0.002 | -5.959
-11.5 | -0.491 | 0.07841 | 0.002 | -6.265
-11 | -0.486 | 0.07377 | 0.002 | -6.588
-10.5 | -0.478 | 0.06958 | 0.002 | -6.874
-10 | -0.468 | 0.06553 | 0.002 | -7.14
-9.5 | -0.455 | 0.06158 | 0.003 | -7.387
-9 | -0.439 | 0.05789 | 0.003 | -7.582
-8.5 | -0.42 | 0.05448 | 0.003 | -7.708
-8 | -0.398 | 0.05115 | 0.003 | -7.783
-7.5 | -0.373 | 0.04812 | 0.003 | -7.753
-7 | -0.345 | 0.0453 | 0.003 | -7.621
-6.5 | -0.314 | 0.04265 | 0.003 | -7.373
-6 | -0.281 | 0.04015 | 0.004 | -6.996
-5.5 | -0.245 | 0.03791 | 0.004 | -6.457
-5 | -0.206 | 0.03579 | 0.004 | -5.765
-4.5 | -0.166 | 0.03378 | 0.004 | -4.902
-4 | -0.123 | 0.03199 | 0.004 | -3.838
-3.5 | -0.078 | 0.03023 | 0.004 | -2.587
-3 | -0.032 | 0.02844 | 0.004 | -1.13
-2.5 | 0.016 | 0.02594 | 0.005 | 0.598
-2 | 0.078 | 0.00997 | 0.007 | 7.789
-1.5 | 0.138 | 0.00985 | 0.007 | 13.959
-1 | 0.198 | 0.00972 | 0.007 | 20.364
-0.5 | 0.259 | 0.00963 | 0.007 | 26.9
0 | 0.32 | 0.0096 | 0.007 | 33.348
0.5 | 0.381 | 0.00955 | 0.007 | 39.959
1 | 0.442 | 0.00951 | 0.007 | 46.461
1.5 | 0.502 | 0.00951 | 0.007 | 52.801
2 | 0.562 | 0.01008 | 0.007 | 55.757
2.5 | 0.622 | 0.01011 | 0.007 | 61.484
3 | 0.681 | 0.01016 | 0.006 | 67.054
3.5 | 0.741 | 0.00972 | 0.006 | 76.19
4 | 0.8 | 0.00981 | 0.006 | 81.527
4.5 | 0.859 | 0.00955 | 0.006 | 89.932
5 | 0.917 | 0.00792 | 0.006 | 115.868
5.5 | 0.975 | 0.00787 | 0.005 | 123.874
6 | 1.033 | 0.00788 | 0.005 | 131.099
6.5 | 1.089 | 0.00837 | 0.005 | 130.095
7 | 1.144 | 0.00865 | 0.005 | 132.166
7.5 | 1.195 | 0.009 | 0.004 | 132.813
8 | 1.241 | 0.00954 | 0.004 | 130.063
8.5 | 1.283 | 0.01044 | 0.004 | 122.859
9 | 1.326 | 0.0116 | 0.003 | 114.274
9.5 | 1.37 | 0.01281 | 0.003 | 106.984
10 | 1.415 | 0.01417 | 0.002 | 99.872
10.5 | 1.46 | 0.01554 | 0.002 | 93.937
11 | 1.505 | 0.017 | 0.002 | 88.516
11.5 | 1.55 | 0.01859 | 0.001 | 83.354
12 | 1.591 | 0.02034 | 0.001 | 78.216
12.5 | 1.626 | 0.02219 | 0 | 73.274
13 | 1.657 | 0.02423 | 0 | 68.381
13.5 | 1.685 | 0.02638 | 0 | 63.869
14 | 1.709 | 0.02882 | -0.001 | 59.292
14.5 | 1.727 | 0.03154 | -0.001 | 54.755
15 | 1.741 | 0.03463 | -0.002 | 50.262
15.5 | 1.73 | 0.05012 | -0.002 | 34.513
16 | 1.736 | 0.05406 | -0.003 | 32.111
16.5 | 1.738 | 0.0578 | -0.003 | 30.07
17 | 1.734 | 0.06154 | -0.004 | 28.176
17.5 | 1.723 | 0.06559 | -0.004 | 26.266
18 | 1.707 | 0.06961 | -0.005 | 24.52
18.5 | 1.686 | 0.07385 | -0.005 | 22.83
19 | 1.661 | 0.07837 | -0.006 | 21.193
19.5 | 1.631 | 0.08305 | -0.006 | 19.643
20 | 1.599 | 0.08791 | -0.007 | 18.184

## 66. Re 4M Mach 0.00 (2)
BIGFOIL.COM POLAR EXPORT
Horten 12.00% thick 7.00% camber
Horten 12.00% thick 7.00% camber |  |  |  | Cl Max: | 1.822 | at alpha= | 13.5 | deg
XFOIL ncrit=9 |  |  |  | L/D Max: | 180.626 | at alpha= | 9.5 | deg
Re: | 4000000 |  |  | Cd Min: | 0.13108 | at alpha= | -12.5 | deg
Mach: | 0 |  |  | Cl=0 at alpha= | -3.1414 | deg
|  |  |  | @ Cl=0.1, Cd= | 0.0075502
|  |  |  | @ Cl=0.4, Cd= | 0.0070405
|  |  |  | @ Cl=0.6, Cd= | 0.0070243
alpha (deg) | Cl | Cd | Cm | Cl/Cd
-12.5 | -0.2963 | 0.13108 | -0.0012 | -2.2605
-12 | -0.2833 | 0.12442 | -0.0041 | -2.277
-11.5 | -0.2697 | 0.11806 | -0.0068 | -2.2844
-11 | -0.2584 | 0.11146 | -0.0095 | -2.3183
-10.5 | -0.2581 | 0.10314 | -0.0127 | -2.5024
-10 | -0.2582 | 0.09518 | -0.0158 | -2.7128
-9.5 | -0.2408 | 0.09123 | -0.0175 | -2.6395
-9 | -0.6416 | 0.01529 | -0.0109 | -41.9621
-8.5 | -0.5906 | 0.01341 | -0.0099 | -44.0418
-8 | -0.537 | 0.01253 | -0.0091 | -42.8571
-7.5 | -0.4825 | 0.0118 | -0.0084 | -40.8898
-7 | -0.4284 | 0.01082 | -0.0076 | -39.5933
-6.5 | -0.3732 | 0.01009 | -0.007 | -36.9871
-6 | -0.3176 | 0.00966 | -0.0064 | -32.8778
-5.5 | -0.2619 | 0.0093 | -0.0058 | -28.1613
-5 | -0.206 | 0.00897 | -0.0052 | -22.9654
-4.5 | -0.1505 | 0.00867 | -0.0046 | -17.3587
-4 | -0.0952 | 0.00825 | -0.004 | -11.5394
-3.5 | -0.0398 | 0.00804 | -0.0034 | -4.9502
-3 | 0.0157 | 0.00786 | -0.0028 | 1.9975
-2.5 | 0.0705 | 0.00762 | -0.0021 | 9.252
-2 | 0.1254 | 0.00749 | -0.0015 | 16.7423
-1.5 | 0.181 | 0.00737 | -0.0011 | 24.559
-1 | 0.2355 | 0.00722 | -0.0004 | 32.6177
-0.5 | 0.2911 | 0.00717 | 0 | 40.5997
0 | 0.3462 | 0.00706 | 0.0005 | 49.0368
0.5 | 0.4014 | 0.00704 | 0.0009 | 57.017
1 | 0.4571 | 0.00701 | 0.0011 | 65.2068
1.5 | 0.5129 | 0.00699 | 0.0013 | 73.3763
2 | 0.5683 | 0.00703 | 0.0016 | 80.8393
2.5 | 0.6242 | 0.00702 | 0.0017 | 88.9174
3 | 0.6798 | 0.00706 | 0.0017 | 96.289
3.5 | 0.7352 | 0.00714 | 0.0018 | 102.9692
4 | 0.7911 | 0.00717 | 0.0018 | 110.3347
4.5 | 0.8463 | 0.00727 | 0.0018 | 116.4099
5 | 0.9013 | 0.00736 | 0.0018 | 122.4592
5.5 | 0.9321 | 0.00609 | 0.0065 | 153.0542
6 | 0.9796 | 0.00607 | 0.0082 | 161.3839
6.5 | 1.0325 | 0.00621 | 0.0086 | 166.2641
7 | 1.0868 | 0.00635 | 0.0086 | 171.1496
7.5 | 1.1406 | 0.00661 | 0.0086 | 172.5567
8 | 1.2009 | 0.00683 | 0.0071 | 175.8272
8.5 | 1.2609 | 0.00708 | 0.0055 | 178.0932
9 | 1.3233 | 0.00743 | 0.0033 | 178.1023
9.5 | 1.3854 | 0.00767 | 0.0011 | 180.6258
10 | 1.4445 | 0.00806 | -0.0006 | 179.2184
10.5 | 1.5031 | 0.00836 | -0.0022 | 179.7967
11 | 1.5563 | 0.00876 | -0.0027 | 177.6598
11.5 | 1.6154 | 0.00918 | -0.0047 | 175.9695
12 | 1.6718 | 0.00994 | -0.0066 | 168.1891
12.5 | 1.7251 | 0.01092 | -0.0083 | 157.9762
13 | 1.778 | 0.01184 | -0.0099 | 150.1689
13.5 | 1.822 | 0.01306 | -0.0103 | 139.51
14 | 1.8145 | 0.01467 | -0.0012 | 123.6878
14.5 | 1.7998 | 0.01767 | 0.0048 | 101.8563
15 | 1.7785 | 0.02454 | 0.0043 | 72.4735
15.5 | 1.7448 | 0.03234 | 0.0047 | 53.9518
16 | 1.6969 | 0.04152 | 0.005 | 40.8695
16.5 | 1.6553 | 0.05084 | 0.0044 | 32.559
17 | 1.6243 | 0.05952 | 0.0034 | 27.29
17.5 | 1.585 | 0.06956 | 0.0017 | 22.7861
18 | 1.5396 | 0.08081 | -0.0006 | 19.0521
18.5 | 1.5143 | 0.08987 | -0.0028 | 16.8499

## 67. Re 4M Mach 0.10 (1)
BIGFOIL.COM POLAR EXPORT
Horten 12.00% thick 7.00% camber
Horten 12.00% thick 7.00% camber |  |  |  | Cl Max: | 1.731 | at alpha= | 16 | deg
JavaFoil+Calcfoil stall+Eppler ext transition |  |  |  | L/D Max: | 131.357 | at alpha= | 7 | deg
Re: | 4000000 |  |  | Cd Min: | 0.00766 | at alpha= | 5.5 | deg
Mach: | 0.1 |  |  | Cl=0 at alpha= | -2.6667 | deg
|  |  |  | @ Cl=0.1, Cd= | 0.009966
|  |  |  | @ Cl=0.4, Cd= | 0.0095316
|  |  |  | @ Cl=0.6, Cd= | 0.010162
alpha (deg) | Cl | Cd | Cm | Cl/Cd
-17 | -0.391 | 0.14493 | 0 | -2.697
-16.5 | -0.404 | 0.13712 | 0 | -2.943
-16 | -0.416 | 0.13147 | 0 | -3.163
-15.5 | -0.428 | 0.1253 | 0 | -3.413
-15 | -0.439 | 0.11869 | 0 | -3.698
-14.5 | -0.449 | 0.11258 | 0.001 | -3.987
-14 | -0.457 | 0.10652 | 0.001 | -4.288
-13.5 | -0.463 | 0.10053 | 0.001 | -4.609
-13 | -0.469 | 0.09542 | 0.001 | -4.91
-12.5 | -0.472 | 0.09051 | 0.001 | -5.216
-12 | -0.474 | 0.08484 | 0.002 | -5.584
-11.5 | -0.473 | 0.07979 | 0.002 | -5.932
-11 | -0.47 | 0.07472 | 0.002 | -6.297
-10.5 | -0.465 | 0.07072 | 0.002 | -6.577
-10 | -0.457 | 0.06629 | 0.002 | -6.892
-9.5 | -0.446 | 0.06218 | 0.003 | -7.17
-9 | -0.432 | 0.0585 | 0.003 | -7.379
-8.5 | -0.414 | 0.05481 | 0.003 | -7.56
-8 | -0.394 | 0.05152 | 0.003 | -7.643
-7.5 | -0.37 | 0.04848 | 0.003 | -7.634
-7 | -0.343 | 0.04562 | 0.003 | -7.522
-6.5 | -0.313 | 0.04298 | 0.003 | -7.286
-6 | -0.28 | 0.04046 | 0.004 | -6.927
-5.5 | -0.245 | 0.03816 | 0.004 | -6.409
-5 | -0.206 | 0.03598 | 0.004 | -5.734
-4.5 | -0.166 | 0.03398 | 0.004 | -4.878
-4 | -0.123 | 0.03221 | 0.004 | -3.819
-3.5 | -0.078 | 0.0304 | 0.004 | -2.579
-3 | -0.032 | 0.02874 | 0.004 | -1.121
-2.5 | 0.016 | 0.02651 | 0.005 | 0.586
-2 | 0.078 | 0.01001 | 0.007 | 7.793
-1.5 | 0.138 | 0.00989 | 0.007 | 13.966
-1 | 0.199 | 0.00976 | 0.007 | 20.386
-0.5 | 0.26 | 0.0097 | 0.007 | 26.831
0 | 0.322 | 0.00959 | 0.007 | 33.53
0.5 | 0.383 | 0.00954 | 0.007 | 40.177
1 | 0.444 | 0.00951 | 0.007 | 46.7
1.5 | 0.504 | 0.0095 | 0.007 | 53.079
2 | 0.565 | 0.01015 | 0.007 | 55.655
2.5 | 0.625 | 0.01017 | 0.007 | 61.392
3 | 0.684 | 0.01016 | 0.006 | 67.346
3.5 | 0.744 | 0.00977 | 0.006 | 76.186
4 | 0.804 | 0.00986 | 0.006 | 81.505
4.5 | 0.863 | 0.00962 | 0.006 | 89.653
5 | 0.921 | 0.00768 | 0.006 | 120.019
5.5 | 0.98 | 0.00766 | 0.005 | 127.874
6 | 1.037 | 0.00795 | 0.005 | 130.407
6.5 | 1.093 | 0.00845 | 0.005 | 129.469
7 | 1.148 | 0.00874 | 0.005 | 131.357
7.5 | 1.198 | 0.00913 | 0.004 | 131.222
8 | 1.243 | 0.00977 | 0.004 | 127.206
8.5 | 1.285 | 0.01075 | 0.004 | 119.566
9 | 1.328 | 0.01193 | 0.003 | 111.316
9.5 | 1.373 | 0.01315 | 0.003 | 104.445
10 | 1.419 | 0.01452 | 0.002 | 97.699
10.5 | 1.464 | 0.01591 | 0.002 | 92.006
11 | 1.509 | 0.01742 | 0.002 | 86.659
11.5 | 1.554 | 0.01902 | 0.001 | 81.736
12 | 1.595 | 0.0208 | 0.001 | 76.701
12.5 | 1.63 | 0.02268 | 0 | 71.866
13 | 1.661 | 0.02475 | 0 | 67.089
13.5 | 1.688 | 0.02697 | 0 | 62.596
14 | 1.711 | 0.02945 | -0.001 | 58.088
14.5 | 1.728 | 0.03224 | -0.001 | 53.578
15 | 1.715 | 0.0504 | -0.002 | 34.024
15.5 | 1.727 | 0.0513 | -0.002 | 33.672
16 | 1.731 | 0.05526 | -0.003 | 31.328
16.5 | 1.731 | 0.059 | -0.003 | 29.332
17 | 1.723 | 0.06288 | -0.004 | 27.408
17.5 | 1.709 | 0.06702 | -0.004 | 25.493
18 | 1.688 | 0.07121 | -0.005 | 23.712
18.5 | 1.663 | 0.07564 | -0.005 | 21.988
19 | 1.633 | 0.08026 | -0.006 | 20.348
19.5 | 1.599 | 0.08507 | -0.006 | 18.795
20 | 1.56 | 0.09027 | -0.007 | 17.287

## 68. Re 4M Mach 0.10 (2)
BIGFOIL.COM POLAR EXPORT
Horten 12.00% thick 7.00% camber
Horten 12.00% thick 7.00% camber |  |  |  | Cl Max: | 1.8298 | at alpha= | 13.5 | deg
XFOIL ncrit=9 |  |  |  | L/D Max: | 179.91 | at alpha= | 9.5 | deg
Re: | 4000000 |  |  | Cd Min: | 0.09321 | at alpha= | 18.5 | deg
Mach: | 0.1 |  |  | Cl=0 at alpha= | -3.1437 | deg
|  |  |  | @ Cl=0.1, Cd= | 0.0075876
|  |  |  | @ Cl=0.4, Cd= | 0.0070616
|  |  |  | @ Cl=0.6, Cd= | 0.0070451
alpha (deg) | Cl | Cd | Cm | Cl/Cd
-8 | -0.5414 | 0.01339 | -0.0101 | -40.4332
-7.5 | -0.487 | 0.01231 | -0.0092 | -39.5613
-7 | -0.4317 | 0.01159 | -0.0084 | -37.2476
-6.5 | -0.3768 | 0.01036 | -0.0077 | -36.3707
-6 | -0.3206 | 0.00984 | -0.007 | -32.5813
-5.5 | -0.2642 | 0.00943 | -0.0063 | -28.017
-5 | -0.2078 | 0.00907 | -0.0057 | -22.9107
-4.5 | -0.1514 | 0.00882 | -0.0051 | -17.1655
-4 | -0.0957 | 0.00832 | -0.0044 | -11.5024
-3.5 | -0.0399 | 0.0081 | -0.0038 | -4.9259
-3 | 0.0161 | 0.00789 | -0.0031 | 2.0406
-2.5 | 0.0714 | 0.00766 | -0.0024 | 9.3211
-2 | 0.1267 | 0.00752 | -0.0018 | 16.8484
-1.5 | 0.1827 | 0.00739 | -0.0012 | 24.7226
-1 | 0.2375 | 0.00725 | -0.0005 | 32.7586
0 | 0.3489 | 0.00708 | 0.0004 | 49.2797
0.5 | 0.4045 | 0.00706 | 0.0008 | 57.2946
1 | 0.4607 | 0.00702 | 0.0011 | 65.6268
1.5 | 0.5166 | 0.00701 | 0.0013 | 73.6947
2 | 0.5724 | 0.00705 | 0.0016 | 81.1915
2.5 | 0.6288 | 0.00704 | 0.0017 | 89.3182
3 | 0.6847 | 0.00709 | 0.0018 | 96.5726
3.5 | 0.7406 | 0.00716 | 0.0019 | 103.4358
4 | 0.7968 | 0.0072 | 0.0019 | 110.6667
4.5 | 0.8523 | 0.0073 | 0.0019 | 116.7534
5 | 0.9079 | 0.00738 | 0.0019 | 123.0217
5.5 | 0.9391 | 0.00614 | 0.0066 | 152.9479
6 | 0.9864 | 0.00612 | 0.0084 | 161.1765
6.5 | 1.0399 | 0.00624 | 0.0088 | 166.6506
7 | 1.0945 | 0.00641 | 0.0089 | 170.7488
7.5 | 1.1486 | 0.00667 | 0.0089 | 172.2039
8 | 1.2099 | 0.00688 | 0.0074 | 175.8576
8.5 | 1.2703 | 0.00716 | 0.0059 | 177.4162
9 | 1.3336 | 0.00748 | 0.0036 | 178.2888
9.5 | 1.3961 | 0.00776 | 0.0015 | 179.9098
10 | 1.4557 | 0.00817 | -0.0001 | 178.1763
10.5 | 1.5151 | 0.00846 | -0.0017 | 179.0898
11 | 1.5677 | 0.0089 | -0.0019 | 176.1461
11.5 | 1.629 | 0.0093 | -0.0041 | 175.1613
12 | 1.6858 | 0.01009 | -0.006 | 167.0763
12.5 | 1.7395 | 0.0111 | -0.0076 | 156.7117
13 | 1.7927 | 0.01207 | -0.0092 | 148.5253
13.5 | 1.8298 | 0.01334 | -0.0081 | 137.1664
14 | 1.8151 | 0.01502 | 0.0022 | 120.8455
14.5 | 1.8024 | 0.01911 | 0.0053 | 94.3171
15 | 1.7763 | 0.02642 | 0.0051 | 67.2332
15.5 | 1.7387 | 0.03452 | 0.0056 | 50.3679
16 | 1.6921 | 0.04363 | 0.0058 | 38.7829
16.5 | 1.6486 | 0.05324 | 0.0051 | 30.9654
17 | 1.6139 | 0.06243 | 0.0038 | 25.8514
17.5 | 1.5741 | 0.07261 | 0.002 | 21.6788
18 | 1.53 | 0.08374 | -0.0004 | 18.2708
18.5 | 1.5027 | 0.09321 | -0.0028 | 16.1217

## 69. Re 4M Mach 0.25 (1)
BIGFOIL.COM POLAR EXPORT
Horten 12.00% thick 7.00% camber
Horten 12.00% thick 7.00% camber |  |  |  | Cl Max: | 1.724 | at alpha= | 14.5 | deg
JavaFoil+Calcfoil stall+Eppler ext transition |  |  |  | L/D Max: | 132.226 | at alpha= | 5.5 | deg
Re: | 4000000 |  |  | Cd Min: | 0.00759 | at alpha= | 5.5 | deg
Mach: | 0.25 |  |  | Cl=0 at alpha= | -2.6633 | deg
|  |  |  | @ Cl=0.1, Cd= | 0.018701
|  |  |  | @ Cl=0.4, Cd= | 0.009759
|  |  |  | @ Cl=0.6, Cd= | 0.0095369
alpha (deg) | Cl | Cd | Cm | Cl/Cd
-14 | -0.131 | 0.11402 | 0.001 | -1.146
-13.5 | -0.186 | 0.10785 | 0.001 | -1.723
-13 | -0.226 | 0.10291 | 0.001 | -2.193
-12.5 | -0.259 | 0.09758 | 0.001 | -2.656
-12 | -0.288 | 0.0923 | 0.002 | -3.12
-11.5 | -0.313 | 0.08793 | 0.002 | -3.555
-11 | -0.333 | 0.08308 | 0.002 | -4.009
-10.5 | -0.349 | 0.07735 | 0.002 | -4.514
-10 | -0.361 | 0.07249 | 0.002 | -4.977
-9.5 | -0.367 | 0.06813 | 0.002 | -5.394
-9 | -0.369 | 0.06353 | 0.003 | -5.812
-8.5 | -0.366 | 0.05903 | 0.003 | -6.199
-8 | -0.357 | 0.05516 | 0.003 | -6.479
-7.5 | -0.344 | 0.0512 | 0.003 | -6.713
-7 | -0.325 | 0.04785 | 0.003 | -6.791
-6.5 | -0.301 | 0.04489 | 0.003 | -6.714
-6 | -0.273 | 0.04214 | 0.003 | -6.486
-5.5 | -0.241 | 0.0396 | 0.004 | -6.09
-5 | -0.205 | 0.03731 | 0.004 | -5.502
-4.5 | -0.166 | 0.03517 | 0.004 | -4.722
-4 | -0.124 | 0.03322 | 0.004 | -3.73
-3.5 | -0.079 | 0.03143 | 0.004 | -2.522
-3 | -0.033 | 0.02981 | 0.004 | -1.095
-2.5 | 0.016 | 0.02809 | 0.005 | 0.56
-2 | 0.066 | 0.02585 | 0.005 | 2.552
-1.5 | 0.141 | 0.01008 | 0.007 | 14.029
-1 | 0.204 | 0.00999 | 0.007 | 20.419
-0.5 | 0.267 | 0.00987 | 0.007 | 27.054
0 | 0.33 | 0.00982 | 0.007 | 33.642
0.5 | 0.394 | 0.00976 | 0.007 | 40.344
1 | 0.456 | 0.00975 | 0.007 | 46.786
1.5 | 0.518 | 0.00979 | 0.007 | 52.904
2 | 0.58 | 0.00935 | 0.007 | 62.016
2.5 | 0.641 | 0.00992 | 0.007 | 64.66
3 | 0.703 | 0.00998 | 0.007 | 70.371
3.5 | 0.764 | 0.00969 | 0.006 | 78.774
4 | 0.824 | 0.00983 | 0.006 | 83.904
4.5 | 0.885 | 0.00963 | 0.006 | 91.854
5 | 0.945 | 0.00778 | 0.006 | 121.454
5.5 | 1.003 | 0.00759 | 0.006 | 132.226
6 | 1.061 | 0.00864 | 0.005 | 122.765
6.5 | 1.115 | 0.00892 | 0.005 | 124.972
7 | 1.164 | 0.0094 | 0.005 | 123.818
7.5 | 1.208 | 0.01029 | 0.004 | 117.39
8 | 1.253 | 0.01133 | 0.004 | 110.564
8.5 | 1.299 | 0.01251 | 0.004 | 103.863
9 | 1.346 | 0.01374 | 0.003 | 97.963
9.5 | 1.393 | 0.01505 | 0.003 | 92.572
10 | 1.44 | 0.01649 | 0.002 | 87.325
10.5 | 1.487 | 0.01801 | 0.002 | 82.544
11 | 1.533 | 0.01969 | 0.002 | 77.858
11.5 | 1.579 | 0.0214 | 0.001 | 73.756
12 | 1.619 | 0.02339 | 0.001 | 69.222
12.5 | 1.651 | 0.0255 | 0 | 64.744
13 | 1.678 | 0.02781 | 0 | 60.358
13.5 | 1.701 | 0.03039 | 0 | 55.967
14 | 1.716 | 0.03325 | -0.001 | 51.606
14.5 | 1.724 | 0.03654 | -0.001 | 47.163
15 | 1.704 | 0.05353 | -0.002 | 31.835
15.5 | 1.698 | 0.05808 | -0.002 | 29.235
16 | 1.685 | 0.06232 | -0.003 | 27.038
16.5 | 1.664 | 0.06686 | -0.003 | 24.88
17 | 1.631 | 0.07146 | -0.004 | 22.827
17.5 | 1.586 | 0.07652 | -0.004 | 20.73
18 | 1.532 | 0.08175 | -0.005 | 18.738
18.5 | 1.469 | 0.08742 | -0.005 | 16.799
19 | 1.396 | 0.09361 | -0.006 | 14.918
19.5 | 1.317 | 0.10016 | -0.006 | 13.147

## 70. Re 4M Mach 0.25 (2)
BIGFOIL.COM POLAR EXPORT
Horten 12.00% thick 7.00% camber
Horten 12.00% thick 7.00% camber |  |  |  | Cl Max: | 1.8648 | at alpha= | 13 | deg
XFOIL ncrit=9 |  |  |  | L/D Max: | 175.127 | at alpha= | 10 | deg
Re: | 4000000 |  |  | Cd Min: | 0.22896 | at alpha= | -20 | deg
Mach: | 0.25 |  |  | Cl=0 at alpha= | -3.1567 | deg
|  |  |  | @ Cl=0.1, Cd= | 0.007816
|  |  |  | @ Cl=0.4, Cd= | 0.0071753
|  |  |  | @ Cl=0.6, Cd= | 0.0071227
alpha (deg) | Cl | Cd | Cm | Cl/Cd
-20 | -0.5591 | 0.22896 | 0.0504 | -2.4419
-19.5 | -0.5397 | 0.22355 | 0.0468 | -2.4142
-19 | -0.5202 | 0.21801 | 0.0433 | -2.3861
-18.5 | -0.5005 | 0.21239 | 0.0399 | -2.3565
-18 | -0.4813 | 0.20635 | 0.0364 | -2.3324
-17 | -0.444 | 0.19304 | 0.0295 | -2.3
-16.5 | -0.4266 | 0.18596 | 0.026 | -2.294
-16 | -0.4081 | 0.17952 | 0.0226 | -2.2733
-15.5 | -0.3907 | 0.17275 | 0.0192 | -2.2616
-15 | -0.3745 | 0.16601 | 0.0158 | -2.2559
-14.5 | -0.3559 | 0.16001 | 0.0126 | -2.2242
-14 | -0.3374 | 0.15402 | 0.0095 | -2.1906
-13.5 | -0.3182 | 0.14834 | 0.0066 | -2.1451
-13 | -0.3012 | 0.14187 | 0.0035 | -2.1231
-12.5 | -0.2879 | 0.13381 | 0.0001 | -2.1516
-12 | -0.2728 | 0.12713 | -0.0029 | -2.1458
-11.5 | -0.2577 | 0.12074 | -0.0057 | -2.1343
-11 | -0.2441 | 0.11423 | -0.0085 | -2.1369
-10.5 | -0.238 | 0.10647 | -0.0116 | -2.2354
-10 | -0.2255 | 0.10054 | -0.0141 | -2.2429
-9.5 | -0.2221 | 0.09312 | -0.017 | -2.3851
-9 | -0.2139 | 0.0873 | -0.0194 | -2.4502
-8.5 | -0.1917 | 0.08434 | -0.0207 | -2.2729
-8 | -0.2182 | 0.07641 | -0.0235 | -2.8556
-7.5 | -0.2174 | 0.07245 | -0.0225 | -3.0007
-7 | -0.21 | 0.06639 | -0.0234 | -3.1631
-6 | -0.3356 | 0.0126 | -0.0105 | -26.6349
-5.5 | -0.2779 | 0.01075 | -0.0094 | -25.8512
-5 | -0.2184 | 0.00998 | -0.0085 | -21.8838
-4.5 | -0.1585 | 0.00938 | -0.0076 | -16.8977
-4 | -0.0989 | 0.00897 | -0.0067 | -11.0256
-3.5 | -0.0403 | 0.00843 | -0.0058 | -4.7805
-3 | 0.0184 | 0.00813 | -0.0049 | 2.2632
-2.5 | 0.0766 | 0.00793 | -0.004 | 9.6595
-2 | 0.1341 | 0.00765 | -0.0031 | 17.5294
-1.5 | 0.1918 | 0.00751 | -0.0023 | 25.5393
-1 | 0.249 | 0.00738 | -0.0014 | 33.7398
-0.5 | 0.3069 | 0.00726 | -0.0007 | 42.2727
0 | 0.3641 | 0.0072 | 0 | 50.5694
0.5 | 0.4222 | 0.00716 | 0.0004 | 58.9665
1 | 0.4801 | 0.00711 | 0.0009 | 67.5246
1.5 | 0.5376 | 0.00714 | 0.0013 | 75.2941
2 | 0.596 | 0.00712 | 0.0016 | 83.7079
2.5 | 0.6541 | 0.00716 | 0.0019 | 91.3547
3 | 0.712 | 0.00724 | 0.0021 | 98.3425
3.5 | 0.7705 | 0.00727 | 0.0022 | 105.9835
4 | 0.8283 | 0.00738 | 0.0024 | 112.2358
4.5 | 0.8863 | 0.00747 | 0.0025 | 118.6479
5 | 0.9443 | 0.00755 | 0.0026 | 125.0728
5.5 | 0.9775 | 0.00647 | 0.0073 | 151.0819
6 | 1.0253 | 0.00635 | 0.0097 | 161.4646
6.5 | 1.081 | 0.00649 | 0.0103 | 166.5639
7 | 1.1365 | 0.00675 | 0.0108 | 168.3704
7.5 | 1.1945 | 0.00694 | 0.0108 | 172.1182
8 | 1.2593 | 0.00725 | 0.0093 | 173.6966
8.5 | 1.3231 | 0.00759 | 0.0079 | 174.3215
9.5 | 1.4558 | 0.00834 | 0.0039 | 174.5564
10 | 1.5201 | 0.00868 | 0.0024 | 175.1267
10.5 | 1.5811 | 0.00916 | 0.0014 | 172.6092
11 | 1.6395 | 0.00961 | 0.0009 | 170.6035
11.5 | 1.7039 | 0.01017 | -0.0009 | 167.5418
12 | 1.7637 | 0.01107 | -0.0024 | 159.3225
12.5 | 1.8196 | 0.01226 | -0.0036 | 148.4176
13 | 1.8648 | 0.01365 | -0.0033 | 136.6154
13.5 | 1.843 | 0.01549 | 0.0079 | 118.98
14 | 1.8293 | 0.02107 | 0.0086 | 86.8201
14.5 | 1.7986 | 0.02847 | 0.0092 | 63.1753
15 | 1.7518 | 0.03707 | 0.0101 | 47.2565
15.5 | 1.704 | 0.04617 | 0.0102 | 36.9071
16 | 1.666 | 0.05509 | 0.0095 | 30.2414
16.5 | 1.6204 | 0.06524 | 0.0081 | 24.8375
17 | 1.5744 | 0.07591 | 0.0061 | 20.7404
17.5 | 1.533 | 0.0865 | 0.0036 | 17.7225
18 | 1.4848 | 0.09844 | 0.0003 | 15.0833

## 71. Re 4M Mach 0.50 (1)
BIGFOIL.COM POLAR EXPORT
Horten 12.00% thick 7.00% camber
Horten 12.00% thick 7.00% camber |  |  |  | Cl Max: | 1.673 | at alpha= | 12 | deg
JavaFoil+Calcfoil stall+Eppler ext transition |  |  |  | L/D Max: | 90.176 | at alpha= | 5.5 | deg
Re: | 4000000 |  |  | Cd Min: | 0.00941 | at alpha= | 2.5 | deg
Mach: | 0.5 |  |  | Cl=0 at alpha= | -2.6667 | deg
|  |  |  | @ Cl=0.1, Cd= | 0.029452
|  |  |  | @ Cl=0.4, Cd= | 0.0099563
|  |  |  | @ Cl=0.6, Cd= | 0.0096135
alpha (deg) | Cl | Cd | Cm | Cl/Cd
-20 | -0.93 | 0.1499 | -0.003 | -6.204
-19.5 | -0.904 | 0.14121 | -0.002 | -6.404
-19 | -0.879 | 0.13421 | -0.002 | -6.546
-18.5 | -0.852 | 0.15178 | -0.002 | -5.616
-18 | -0.826 | 0.13555 | -0.001 | -6.091
-17.5 | -0.8 | 0.12497 | -0.001 | -6.399
-17 | -0.774 | 0.11725 | -0.001 | -6.598
-16.5 | -0.748 | 0.11091 | 0 | -6.741
-16 | -0.72 | 0.12253 | 0 | -5.878
-15.5 | -0.694 | 0.11016 | 0 | -6.3
-15 | -0.668 | 0.10134 | 0.001 | -6.59
-14.5 | -0.642 | 0.09483 | 0.001 | -6.766
-14 | -0.614 | 0.10985 | 0.001 | -5.591
-13.5 | -0.588 | 0.0958 | 0.001 | -6.134
-13 | -0.561 | 0.08608 | 0.002 | -6.52
-12.5 | -0.535 | 0.08015 | 0.002 | -6.672
-12 | -0.507 | 0.09123 | 0.002 | -5.559
-11.5 | -0.48 | 0.07925 | 0.002 | -6.062
-11 | -0.454 | 0.07196 | 0.002 | -6.305
-10.5 | -0.427 | 0.06649 | 0.003 | -6.423
-10 | -0.4 | 0.07229 | 0.003 | -5.528
-9.5 | -0.373 | 0.06454 | 0.003 | -5.773
-9 | -0.346 | 0.05947 | 0.003 | -5.814
-8.5 | -0.319 | 0.05948 | 0.003 | -5.355
-8 | -0.291 | 0.05598 | 0.003 | -5.205
-7.5 | -0.264 | 0.05188 | 0.003 | -5.095
-7 | -0.237 | 0.05171 | 0.003 | -4.583
-6.5 | -0.21 | 0.04806 | 0.003 | -4.366
-6 | -0.183 | 0.04478 | 0.004 | -4.079
-5.5 | -0.155 | 0.04458 | 0.004 | -3.484
-5 | -0.128 | 0.04169 | 0.004 | -3.071
-4.5 | -0.101 | 0.04114 | 0.004 | -2.448
-4 | -0.073 | 0.04029 | 0.004 | -1.82
-3.5 | -0.071 | 0.03773 | 0.004 | -1.871
-3 | -0.032 | 0.03457 | 0.004 | -0.933
-2.5 | 0.016 | 0.03229 | 0.004 | 0.503
-2 | 0.07 | 0.03054 | 0.005 | 2.276
-1.5 | 0.126 | 0.02851 | 0.005 | 4.408
-1 | 0.184 | 0.02685 | 0.005 | 6.855
-0.5 | 0.296 | 0.00963 | 0.008 | 30.685
0 | 0.367 | 0.00971 | 0.008 | 37.758
0.5 | 0.438 | 0.01024 | 0.008 | 42.813
1 | 0.508 | 0.00989 | 0.008 | 51.376
1.5 | 0.576 | 0.00967 | 0.008 | 59.63
2 | 0.644 | 0.00951 | 0.008 | 67.764
2.5 | 0.712 | 0.00941 | 0.008 | 75.623
3 | 0.778 | 0.00988 | 0.007 | 78.79
3.5 | 0.842 | 0.01011 | 0.007 | 83.354
4 | 0.901 | 0.01096 | 0.007 | 82.175
4.5 | 0.952 | 0.01168 | 0.007 | 81.456
5 | 1.004 | 0.01265 | 0.006 | 79.419
5.5 | 1.059 | 0.01174 | 0.006 | 90.176
6 | 1.114 | 0.01302 | 0.006 | 85.552
6.5 | 1.169 | 0.01445 | 0.005 | 80.844
7 | 1.223 | 0.01567 | 0.005 | 78.045
7.5 | 1.276 | 0.01707 | 0.005 | 74.775
8 | 1.329 | 0.01856 | 0.004 | 71.57
8.5 | 1.38 | 0.02022 | 0.004 | 68.237
9 | 1.43 | 0.02211 | 0.003 | 64.67
9.5 | 1.478 | 0.02415 | 0.003 | 61.217
10 | 1.525 | 0.02653 | 0.003 | 57.475
10.5 | 1.569 | 0.02907 | 0.002 | 53.981
11 | 1.612 | 0.03201 | 0.002 | 50.346
11.5 | 1.651 | 0.0353 | 0.001 | 46.763
12 | 1.673 | 0.03898 | 0.001 | 42.903
12.5 | 1.654 | 0.04346 | 0 | 38.044
13 | 1.562 | 0.06951 | 0 | 22.477
13.5 | 1.318 | 0.08137 | 0 | 16.196
14 | 1 | 0.08941 | -0.001 | 11.186
14.5 | 1.027 | 0.09685 | -0.001 | 10.604
15 | 1.052 | 0.10882 | -0.002 | 9.669
15.5 | 1.078 | 0.1172 | -0.002 | 9.201
16 | 1.106 | 0.11983 | -0.003 | 9.23
16.5 | 1.132 | 0.12595 | -0.003 | 8.99
17 | 1.158 | 0.13015 | -0.004 | 8.9

## 72. Re 4M Mach 0.50 (2)
BIGFOIL.COM POLAR EXPORT
Horten 12.00% thick 7.00% camber
Horten 12.00% thick 7.00% camber |  |  |  | Cl Max: | 1.8196 | at alpha= | 10.5 | deg
XFOIL ncrit=9 |  |  |  | L/D Max: | 157.979 | at alpha= | 7 | deg
Re: | 4000000 |  |  | Cd Min: | 0.24849 | at alpha= | -20 | deg
Mach: | 0.5 |  |  | Cl=0 at alpha= | -4.2235 | deg
|  |  |  | @ Cl=0.1, Cd= | 0.027546
|  |  |  | @ Cl=0.4, Cd= | 0.0078217
|  |  |  | @ Cl=0.6, Cd= | 0.0076513
alpha (deg) | Cl | Cd | Cm | Cl/Cd
-20 | -0.607 | 0.24849 | 0.063 | -2.4428
-19.5 | -0.5836 | 0.24197 | 0.0587 | -2.4119
-19 | -0.5599 | 0.23536 | 0.0546 | -2.3789
-18.5 | -0.5361 | 0.22871 | 0.0504 | -2.344
-18 | -0.5125 | 0.22181 | 0.0464 | -2.3105
-17.5 | -0.4889 | 0.21455 | 0.0423 | -2.2787
-17 | -0.4657 | 0.20718 | 0.0383 | -2.2478
-16.5 | -0.4429 | 0.19961 | 0.0343 | -2.2188
-16 | -0.4207 | 0.1919 | 0.0302 | -2.1923
-15.5 | -0.398 | 0.1847 | 0.0264 | -2.1548
-15 | -0.3762 | 0.17758 | 0.0225 | -2.1185
-14.5 | -0.3531 | 0.17087 | 0.0189 | -2.0665
-14 | -0.3296 | 0.16432 | 0.0153 | -2.0058
-13.5 | -0.3064 | 0.15791 | 0.0118 | -1.9403
-13 | -0.2847 | 0.15091 | 0.0082 | -1.8866
-12.5 | -0.2651 | 0.14294 | 0.0045 | -1.8546
-12 | -0.2445 | 0.13612 | 0.0011 | -1.7962
-11.5 | -0.2251 | 0.12896 | -0.0024 | -1.7455
-11 | -0.2054 | 0.12222 | -0.0056 | -1.6806
-10.5 | -0.1872 | 0.11571 | -0.0086 | -1.6178
-9.5 | -0.1528 | 0.10249 | -0.0147 | -1.4909
-9 | -0.1367 | 0.09616 | -0.0175 | -1.4216
-8.5 | -0.1192 | 0.09058 | -0.02 | -1.316
-8 | -0.116 | 0.08282 | -0.0232 | -1.4006
-7.5 | -0.0984 | 0.0782 | -0.0252 | -1.2583
-7 | -0.0893 | 0.0732 | -0.0276 | -1.2199
-6.5 | -0.0972 | 0.06831 | -0.0273 | -1.4229
-6 | -0.0895 | 0.0629 | -0.0279 | -1.4229
-5.5 | -0.0755 | 0.05677 | -0.0284 | -1.3299
-5 | -0.0546 | 0.0504 | -0.0283 | -1.0833
-4.5 | -0.0224 | 0.04506 | -0.0275 | -0.49711
-4 | 0.0181 | 0.04047 | -0.0262 | 0.44724
-3.5 | 0.0591 | 0.03515 | -0.0239 | 1.6814
-3 | 0.0948 | 0.02795 | -0.0194 | 3.3918
-2.5 | 0.1458 | 0.02399 | -0.0162 | 6.0775
-2 | 0.1672 | 0.00941 | -0.0095 | 17.7683
-1.5 | 0.2379 | 0.00859 | -0.0081 | 27.695
-1 | 0.3053 | 0.00811 | -0.0062 | 37.6449
-0.5 | 0.3727 | 0.00788 | -0.0045 | 47.297
0 | 0.4383 | 0.00774 | -0.0027 | 56.6279
0.5 | 0.5048 | 0.00764 | -0.0013 | 66.0733
1 | 0.5717 | 0.00763 | -0.0001 | 74.9279
1.5 | 0.6383 | 0.00768 | 0.0011 | 83.112
2 | 0.7061 | 0.00769 | 0.002 | 91.8205
2.5 | 0.7732 | 0.0078 | 0.0029 | 99.1282
3 | 0.8409 | 0.00791 | 0.0037 | 106.3085
3.5 | 0.9089 | 0.00803 | 0.0045 | 113.188
4 | 0.9759 | 0.00826 | 0.0054 | 118.1477
4.5 | 1.0448 | 0.0084 | 0.0062 | 124.381
5 | 1.1121 | 0.00865 | 0.0072 | 128.5665
5.5 | 1.1791 | 0.00891 | 0.0084 | 132.3345
6 | 1.205 | 0.00772 | 0.0172 | 156.0881
6.5 | 1.264 | 0.00803 | 0.0201 | 157.4097
7 | 1.3286 | 0.00841 | 0.0221 | 157.9786
7.5 | 1.4028 | 0.00888 | 0.0224 | 157.973
8 | 1.4845 | 0.00964 | 0.0209 | 153.9938
8.5 | 1.5765 | 0.01033 | 0.018 | 152.6137
9 | 1.6532 | 0.01139 | 0.0174 | 145.1449
9.5 | 1.7248 | 0.01246 | 0.0178 | 138.427
10 | 1.7901 | 0.0143 | 0.0173 | 125.1818
10.5 | 1.8196 | 0.02045 | 0.0116 | 88.978
11 | 1.778 | 0.02646 | 0.0173 | 67.1958
11.5 | 1.7287 | 0.03365 | 0.0209 | 51.373
12 | 1.6979 | 0.04027 | 0.023 | 42.1629
12.5 | 1.6774 | 0.04667 | 0.0242 | 35.9417
13 | 1.6426 | 0.05455 | 0.0243 | 30.1118
13.5 | 1.6355 | 0.06068 | 0.0245 | 26.9529
14 | 1.6063 | 0.06875 | 0.0237 | 23.3644
14.5 | 1.5997 | 0.07526 | 0.0231 | 21.2556
15 | 1.5693 | 0.08402 | 0.0213 | 18.6777
15.5 | 1.5571 | 0.09147 | 0.0197 | 17.0231

## 73. Re 5M Mach 0.00 (1)
BIGFOIL.COM POLAR EXPORT
Horten 12.00% thick 7.00% camber
Horten 12.00% thick 7.00% camber |  |  |  | Cl Max: | 1.741 | at alpha= | 16.5 | deg
JavaFoil+Calcfoil stall+Eppler ext transition |  |  |  | L/D Max: | 141.67 | at alpha= | 6.5 | deg
Re: | 5000000 |  |  | Cd Min: | 0.00769 | at alpha= | 6.5 | deg
Mach: | 0 |  |  | Cl=0 at alpha= | -2.6863 | deg
|  |  |  | @ Cl=0.1, Cd= | 0.009616
|  |  |  | @ Cl=0.4, Cd= | 0.0092338
|  |  |  | @ Cl=0.6, Cd= | 0.009789
alpha (deg) | Cl | Cd | Cm | Cl/Cd
-18 | -0.415 | 0.15312 | -0.001 | -2.709
-17.5 | -0.426 | 0.14572 | -0.001 | -2.922
-17 | -0.437 | 0.13929 | 0 | -3.134
-16.5 | -0.447 | 0.13232 | 0 | -3.378
-16 | -0.457 | 0.12647 | 0 | -3.614
-15.5 | -0.466 | 0.12077 | 0 | -3.862
-15 | -0.475 | 0.11393 | 0 | -4.171
-14.5 | -0.483 | 0.10836 | 0.001 | -4.454
-14 | -0.488 | 0.10277 | 0.001 | -4.748
-13.5 | -0.492 | 0.09709 | 0.001 | -5.067
-13 | -0.495 | 0.09181 | 0.001 | -5.387
-12.5 | -0.495 | 0.08702 | 0.002 | -5.693
-12 | -0.495 | 0.08153 | 0.002 | -6.067
-11.5 | -0.492 | 0.07724 | 0.002 | -6.364
-11 | -0.486 | 0.07265 | 0.002 | -6.694
-10.5 | -0.479 | 0.06833 | 0.002 | -7.005
-10 | -0.468 | 0.06451 | 0.002 | -7.259
-9.5 | -0.455 | 0.06051 | 0.003 | -7.522
-9 | -0.439 | 0.05695 | 0.003 | -7.712
-8.5 | -0.42 | 0.05359 | 0.003 | -7.841
-8 | -0.398 | 0.05032 | 0.003 | -7.916
-7.5 | -0.373 | 0.04736 | 0.003 | -7.884
-7 | -0.346 | 0.04456 | 0.003 | -7.755
-6.5 | -0.315 | 0.042 | 0.003 | -7.494
-6 | -0.281 | 0.03952 | 0.004 | -7.117
-5.5 | -0.245 | 0.03728 | 0.004 | -6.575
-5 | -0.207 | 0.03517 | 0.004 | -5.874
-4.5 | -0.166 | 0.03314 | 0.004 | -5.004
-4 | -0.123 | 0.03134 | 0.004 | -3.926
-3.5 | -0.078 | 0.02949 | 0.004 | -2.659
-3 | -0.032 | 0.02749 | 0.005 | -1.173
-2.5 | 0.019 | 0.00977 | 0.007 | 1.916
-2 | 0.078 | 0.00966 | 0.007 | 8.04
-1.5 | 0.138 | 0.00954 | 0.007 | 14.41
-1 | 0.198 | 0.00946 | 0.007 | 20.924
-0.5 | 0.259 | 0.00934 | 0.007 | 27.735
0 | 0.32 | 0.00929 | 0.007 | 34.473
0.5 | 0.381 | 0.00924 | 0.007 | 41.264
1 | 0.442 | 0.00922 | 0.007 | 47.958
1.5 | 0.502 | 0.00983 | 0.007 | 51.093
2 | 0.562 | 0.00977 | 0.007 | 57.538
2.5 | 0.622 | 0.0098 | 0.007 | 63.424
3 | 0.681 | 0.0098 | 0.006 | 69.482
3.5 | 0.741 | 0.00988 | 0.006 | 74.997
4 | 0.8 | 0.00949 | 0.006 | 84.247
4.5 | 0.859 | 0.00966 | 0.006 | 88.913
5 | 0.917 | 0.00771 | 0.006 | 118.938
5.5 | 0.976 | 0.00796 | 0.005 | 122.514
6 | 1.033 | 0.00791 | 0.005 | 130.538
6.5 | 1.09 | 0.00769 | 0.005 | 141.67
7 | 1.145 | 0.00844 | 0.005 | 135.688
7.5 | 1.198 | 0.00873 | 0.004 | 137.134
8 | 1.246 | 0.0092 | 0.004 | 135.395
8.5 | 1.288 | 0.00999 | 0.004 | 128.981
9 | 1.331 | 0.01104 | 0.003 | 120.552
9.5 | 1.374 | 0.01232 | 0.003 | 111.546
10 | 1.418 | 0.01361 | 0.002 | 104.258
10.5 | 1.463 | 0.01504 | 0.002 | 97.298
11 | 1.508 | 0.01645 | 0.002 | 91.646
11.5 | 1.552 | 0.01808 | 0.001 | 85.864
12 | 1.593 | 0.01978 | 0.001 | 80.539
12.5 | 1.628 | 0.02168 | 0 | 75.066
13 | 1.659 | 0.02367 | 0 | 70.087
13.5 | 1.687 | 0.02591 | 0 | 65.098
14 | 1.71 | 0.02839 | -0.001 | 60.236
14.5 | 1.728 | 0.03118 | -0.001 | 55.426
15 | 1.723 | 0.04413 | -0.002 | 39.053
15.5 | 1.733 | 0.04854 | -0.002 | 35.694
16 | 1.739 | 0.05224 | -0.003 | 33.285
16.5 | 1.741 | 0.05588 | -0.003 | 31.153
17 | 1.737 | 0.05951 | -0.004 | 29.186
17.5 | 1.726 | 0.06344 | -0.004 | 27.197
18 | 1.709 | 0.06736 | -0.005 | 25.377
18.5 | 1.689 | 0.07146 | -0.005 | 23.632
19 | 1.663 | 0.07585 | -0.006 | 21.928
19.5 | 1.634 | 0.08041 | -0.006 | 20.321
20 | 1.601 | 0.08513 | -0.007 | 18.805

## 74. Re 5M Mach 0.00 (2)
BIGFOIL.COM POLAR EXPORT
Horten 12.00% thick 7.00% camber
Horten 12.00% thick 7.00% camber |  |  |  | Cl Max: | 1.815 | at alpha= | 13.5 | deg
XFOIL ncrit=9 |  |  |  | L/D Max: | 189.264 | at alpha= | 10 | deg
Re: | 5000000 |  |  | Cd Min: | 0.15605 | at alpha= | -14.5 | deg
Mach: | 0 |  |  | Cl=0 at alpha= | -3.1173 | deg
|  |  |  | @ Cl=0.1, Cd= | 0.0072093
|  |  |  | @ Cl=0.4, Cd= | 0.0067506
|  |  |  | @ Cl=0.6, Cd= | 0.0067329
alpha (deg) | Cl | Cd | Cm | Cl/Cd
-14.5 | -0.3591 | 0.15605 | 0.0101 | -2.3012
-12.5 | -0.2939 | 0.13105 | -0.0017 | -2.2427
-12 | -0.2809 | 0.12433 | -0.0046 | -2.2593
-11.5 | -0.2672 | 0.11807 | -0.0073 | -2.2631
-11 | -0.258 | 0.11133 | -0.0101 | -2.3174
-9.5 | -0.7026 | 0.01366 | -0.0111 | -51.4348
-9 | -0.6498 | 0.01259 | -0.0102 | -51.6124
-8.5 | -0.5961 | 0.0118 | -0.0093 | -50.5169
-8 | -0.5414 | 0.01115 | -0.0086 | -48.5561
-7.5 | -0.4865 | 0.01062 | -0.0078 | -45.8098
-7 | -0.4311 | 0.01014 | -0.0072 | -42.5148
-6.5 | -0.3756 | 0.00966 | -0.0065 | -38.882
-6 | -0.3203 | 0.00902 | -0.0059 | -35.51
-5.5 | -0.2645 | 0.00868 | -0.0053 | -30.4724
-5 | -0.2089 | 0.00841 | -0.0047 | -24.8395
-4.5 | -0.1529 | 0.00816 | -0.0042 | -18.7377
-4 | -0.0976 | 0.0079 | -0.0035 | -12.3544
-3.5 | -0.0424 | 0.00762 | -0.0029 | -5.5643
-3 | 0.013 | 0.00744 | -0.0023 | 1.7473
-2.5 | 0.0684 | 0.00733 | -0.0017 | 9.3315
-2 | 0.1234 | 0.00712 | -0.0011 | 17.3315
-1.5 | 0.1787 | 0.00703 | -0.0006 | 25.4196
-1 | 0.2339 | 0.00692 | 0 | 33.8006
-0.5 | 0.2895 | 0.00683 | 0.0004 | 42.3865
0 | 0.3448 | 0.00679 | 0.0008 | 50.7806
0.5 | 0.4008 | 0.00675 | 0.001 | 59.3778
1 | 0.4564 | 0.00672 | 0.0013 | 67.9167
1.5 | 0.512 | 0.00674 | 0.0016 | 75.9644
2 | 0.5681 | 0.00671 | 0.0017 | 84.6647
2.5 | 0.6239 | 0.00675 | 0.0018 | 92.4296
3 | 0.6796 | 0.0068 | 0.0018 | 99.9412
3.5 | 0.7358 | 0.00683 | 0.0018 | 107.7306
4 | 0.7912 | 0.00692 | 0.0018 | 114.3353
4.5 | 0.8468 | 0.00698 | 0.0018 | 121.3181
5 | 0.9024 | 0.00705 | 0.0017 | 128
5.5 | 0.9498 | 0.00668 | 0.003 | 142.1856
6 | 0.9833 | 0.00584 | 0.0074 | 168.3733
6.5 | 1.0357 | 0.00592 | 0.0079 | 174.9493
7 | 1.0886 | 0.00612 | 0.0082 | 177.8758
7.5 | 1.1434 | 0.00627 | 0.0081 | 182.3604
8 | 1.1992 | 0.00648 | 0.0076 | 185.0617
8.5 | 1.2536 | 0.00677 | 0.0073 | 185.1699
9 | 1.3166 | 0.00699 | 0.005 | 188.3548
9.5 | 1.3786 | 0.00734 | 0.0027 | 187.8202
10 | 1.4403 | 0.00761 | 0.0006 | 189.2641
10.5 | 1.4985 | 0.00797 | -0.0009 | 188.0176
11 | 1.5548 | 0.00834 | -0.0021 | 186.4269
11.5 | 1.6076 | 0.00884 | -0.0028 | 181.8552
12 | 1.6635 | 0.00967 | -0.0047 | 172.0269
12.5 | 1.7176 | 0.01053 | -0.0064 | 163.1149
13 | 1.7686 | 0.01161 | -0.0078 | 152.3342
13.5 | 1.815 | 0.01308 | -0.0091 | 138.7615
14 | 1.8091 | 0.01471 | -0.0004 | 122.9844
14.5 | 1.7864 | 0.01884 | 0.0046 | 94.8195
15 | 1.758 | 0.02645 | 0.0042 | 66.465
16 | 1.6752 | 0.0437 | 0.0048 | 38.3341
16.5 | 1.641 | 0.05243 | 0.004 | 31.2989
17 | 1.6082 | 0.06146 | 0.0028 | 26.1666
17.5 | 1.5764 | 0.07068 | 0.0012 | 22.3033
18 | 1.5383 | 0.08112 | -0.001 | 18.9633
18.5 | 1.5165 | 0.08976 | -0.0032 | 16.8951

## 75. Re 5M Mach 0.10 (1)
BIGFOIL.COM POLAR EXPORT
Horten 12.00% thick 7.00% camber
Horten 12.00% thick 7.00% camber |  |  |  | Cl Max: | 1.734 | at alpha= | 16 | deg
JavaFoil+Calcfoil stall+Eppler ext transition |  |  |  | L/D Max: | 135.859 | at alpha= | 7.5 | deg
Re: | 5000000 |  |  | Cd Min: | 0.00774 | at alpha= | 6 | deg
Mach: | 0.1 |  |  | Cl=0 at alpha= | -2.6863 | deg
|  |  |  | @ Cl=0.1, Cd= | 0.0096707
|  |  |  | @ Cl=0.4, Cd= | 0.0092966
|  |  |  | @ Cl=0.6, Cd= | 0.0098125
alpha (deg) | Cl | Cd | Cm | Cl/Cd
-17 | -0.391 | 0.14147 | 0 | -2.764
-16.5 | -0.404 | 0.13473 | 0 | -2.996
-16 | -0.416 | 0.12912 | 0 | -3.222
-15.5 | -0.428 | 0.12209 | 0 | -3.504
-15 | -0.439 | 0.11642 | 0 | -3.771
-14.5 | -0.449 | 0.11027 | 0.001 | -4.072
-14 | -0.457 | 0.10452 | 0.001 | -4.372
-13.5 | -0.464 | 0.09875 | 0.001 | -4.695
-13 | -0.469 | 0.09411 | 0.001 | -4.981
-12.5 | -0.472 | 0.08841 | 0.001 | -5.342
-12 | -0.474 | 0.08334 | 0.002 | -5.688
-11.5 | -0.474 | 0.07852 | 0.002 | -6.032
-11 | -0.471 | 0.07348 | 0.002 | -6.406
-10.5 | -0.465 | 0.06944 | 0.002 | -6.701
-10 | -0.457 | 0.06524 | 0.002 | -7.008
-9.5 | -0.446 | 0.06118 | 0.003 | -7.293
-9 | -0.432 | 0.05751 | 0.003 | -7.51
-8.5 | -0.415 | 0.05393 | 0.003 | -7.688
-8 | -0.394 | 0.05071 | 0.003 | -7.772
-7.5 | -0.37 | 0.04771 | 0.003 | -7.764
-7 | -0.343 | 0.04493 | 0.003 | -7.644
-6.5 | -0.313 | 0.04229 | 0.003 | -7.411
-6 | -0.281 | 0.03982 | 0.004 | -7.045
-5.5 | -0.245 | 0.03754 | 0.004 | -6.522
-5 | -0.207 | 0.03536 | 0.004 | -5.842
-4.5 | -0.166 | 0.03335 | 0.004 | -4.978
-4 | -0.123 | 0.03152 | 0.004 | -3.91
-3.5 | -0.079 | 0.0297 | 0.004 | -2.646
-3 | -0.032 | 0.02785 | 0.005 | -1.16
-2.5 | 0.019 | 0.00975 | 0.007 | 1.928
-2 | 0.078 | 0.0097 | 0.007 | 8.042
-1.5 | 0.138 | 0.00962 | 0.007 | 14.361
-1 | 0.199 | 0.00946 | 0.007 | 21.02
-0.5 | 0.26 | 0.00941 | 0.007 | 27.665
0 | 0.322 | 0.00932 | 0.007 | 34.524
0.5 | 0.383 | 0.00933 | 0.007 | 41.076
1 | 0.444 | 0.00921 | 0.007 | 48.216
1.5 | 0.504 | 0.00982 | 0.007 | 51.348
2 | 0.565 | 0.00983 | 0.007 | 57.447
2.5 | 0.625 | 0.0098 | 0.007 | 63.736
3 | 0.684 | 0.00987 | 0.006 | 69.378
3.5 | 0.744 | 0.00945 | 0.006 | 78.779
4 | 0.804 | 0.00954 | 0.006 | 84.223
4.5 | 0.863 | 0.00934 | 0.006 | 92.4
5 | 0.922 | 0.00777 | 0.006 | 118.668
5.5 | 0.98 | 0.00805 | 0.005 | 121.753
6 | 1.038 | 0.00774 | 0.005 | 134.028
6.5 | 1.094 | 0.00823 | 0.005 | 133.037
7 | 1.149 | 0.00853 | 0.005 | 134.803
7.5 | 1.201 | 0.00884 | 0.004 | 135.859
8 | 1.248 | 0.00939 | 0.004 | 132.927
8.5 | 1.29 | 0.01028 | 0.004 | 125.519
9 | 1.333 | 0.01139 | 0.003 | 117.075
9.5 | 1.377 | 0.01266 | 0.003 | 108.735
10 | 1.422 | 0.01397 | 0.002 | 101.815
10.5 | 1.467 | 0.01542 | 0.002 | 95.162
11 | 1.512 | 0.01685 | 0.002 | 89.723
11.5 | 1.557 | 0.01851 | 0.001 | 84.094
12 | 1.598 | 0.02023 | 0.001 | 78.972
12.5 | 1.632 | 0.02218 | 0 | 73.566
13 | 1.663 | 0.02422 | 0 | 68.651
13.5 | 1.69 | 0.02649 | 0 | 63.798
14 | 1.712 | 0.02903 | -0.001 | 58.978
14.5 | 1.729 | 0.03192 | -0.001 | 54.165
15 | 1.718 | 0.04865 | -0.002 | 35.305
15.5 | 1.73 | 0.0497 | -0.002 | 34.81
16 | 1.734 | 0.05339 | -0.003 | 32.48
16.5 | 1.733 | 0.05706 | -0.003 | 30.381
17 | 1.726 | 0.06082 | -0.004 | 28.383
17.5 | 1.711 | 0.06483 | -0.004 | 26.396
18 | 1.691 | 0.06891 | -0.005 | 24.54
18.5 | 1.666 | 0.07323 | -0.005 | 22.747
19 | 1.636 | 0.07773 | -0.006 | 21.043
19.5 | 1.601 | 0.08239 | -0.006 | 19.435
20 | 1.563 | 0.08747 | -0.007 | 17.867

## 76. Re 5M Mach 0.10 (2)
BIGFOIL.COM POLAR EXPORT
Horten 12.00% thick 7.00% camber
Horten 12.00% thick 7.00% camber |  |  |  | Cl Max: | 1.8283 | at alpha= | 13.5 | deg
XFOIL ncrit=9 |  |  |  | L/D Max: | 188.791 | at alpha= | 10 | deg
Re: | 5000000 |  |  | Cd Min: | 0.14747 | at alpha= | -14 | deg
Mach: | 0.1 |  |  | Cl=0 at alpha= | -3.1199 | deg
|  |  |  | @ Cl=0.1, Cd= | 0.0072334
|  |  |  | @ Cl=0.4, Cd= | 0.0067635
|  |  |  | @ Cl=0.6, Cd= | 0.0067547
alpha (deg) | Cl | Cd | Cm | Cl/Cd
-14 | -0.3021 | 0.14747 | 0.0188 | -2.0486
-13.5 | -0.2832 | 0.14297 | 0.0158 | -1.9808
-13 | -0.266 | 0.13779 | 0.0127 | -1.9305
-12.5 | -0.2925 | 0.13147 | -0.0015 | -2.2248
-12 | -0.2792 | 0.12477 | -0.0044 | -2.2377
-11.5 | -0.2652 | 0.1185 | -0.0071 | -2.238
-11 | -0.2551 | 0.11188 | -0.0099 | -2.2801
-9 | -0.6548 | 0.01374 | -0.0116 | -47.6565
-8.5 | -0.6017 | 0.01248 | -0.0105 | -48.2131
-8 | -0.5468 | 0.01163 | -0.0096 | -47.0163
-7.5 | -0.4914 | 0.01095 | -0.0087 | -44.8767
-7 | -0.4354 | 0.01038 | -0.008 | -41.9461
-6.5 | -0.3792 | 0.00993 | -0.0072 | -38.1873
-6 | -0.3232 | 0.00921 | -0.0065 | -35.0923
-5.5 | -0.2668 | 0.00879 | -0.0059 | -30.3527
-5 | -0.2106 | 0.00849 | -0.0052 | -24.8057
-4.5 | -0.1541 | 0.00822 | -0.0046 | -18.747
-4 | -0.0979 | 0.00802 | -0.004 | -12.207
-3.5 | -0.0425 | 0.00766 | -0.0032 | -5.5483
-3 | 0.0134 | 0.00747 | -0.0026 | 1.7938
-2.5 | 0.0693 | 0.00735 | -0.002 | 9.4286
-2 | 0.1246 | 0.00714 | -0.0013 | 17.451
-1.5 | 0.1803 | 0.00705 | -0.0007 | 25.5745
-1 | 0.236 | 0.00694 | -0.0002 | 34.0058
-0.5 | 0.2918 | 0.00685 | 0.0003 | 42.5985
0 | 0.3475 | 0.00681 | 0.0007 | 51.0279
0.5 | 0.4039 | 0.00676 | 0.001 | 59.7485
1 | 0.4598 | 0.00674 | 0.0013 | 68.2196
1.5 | 0.5158 | 0.00675 | 0.0016 | 76.4148
2 | 0.5723 | 0.00673 | 0.0017 | 85.0371
2.5 | 0.6284 | 0.00678 | 0.0018 | 92.6844
3 | 0.6846 | 0.00682 | 0.0019 | 100.3812
3.5 | 0.7411 | 0.00685 | 0.0019 | 108.1898
4 | 0.7969 | 0.00695 | 0.0019 | 114.6619
4.5 | 0.853 | 0.007 | 0.0018 | 121.8571
5 | 0.9089 | 0.00708 | 0.0018 | 128.3757
5.5 | 0.9584 | 0.00684 | 0.0028 | 140.117
6 | 0.9904 | 0.00587 | 0.0076 | 168.7223
6.5 | 1.0431 | 0.00597 | 0.0082 | 174.7236
7 | 1.0963 | 0.00617 | 0.0085 | 177.6823
7.5 | 1.1517 | 0.00632 | 0.0084 | 182.231
8 | 1.2078 | 0.00655 | 0.008 | 184.3969
8.5 | 1.2631 | 0.00682 | 0.0076 | 185.2053
9 | 1.3267 | 0.00706 | 0.0054 | 187.9178
9.5 | 1.3893 | 0.00743 | 0.0031 | 186.9852
10 | 1.4518 | 0.00769 | 0.001 | 188.7906
10.5 | 1.5104 | 0.00808 | -0.0005 | 186.9307
11 | 1.5675 | 0.00844 | -0.0016 | 185.7227
11.5 | 1.6211 | 0.00897 | -0.0023 | 180.7246
12 | 1.6776 | 0.00979 | -0.0041 | 171.3585
12.5 | 1.7318 | 0.01073 | -0.0057 | 161.3979
13 | 1.7832 | 0.01183 | -0.0071 | 150.7354
13.5 | 1.8283 | 0.01342 | -0.0081 | 136.237
14 | 1.8093 | 0.01512 | 0.0028 | 119.6627
14.5 | 1.7908 | 0.02018 | 0.0051 | 88.7413
15 | 1.7546 | 0.0284 | 0.0051 | 61.7817
15.5 | 1.7182 | 0.03643 | 0.0055 | 47.1644
16 | 1.6694 | 0.04594 | 0.0055 | 36.3387
16.5 | 1.6303 | 0.05532 | 0.0045 | 29.4704
17 | 1.5996 | 0.06413 | 0.0033 | 24.9431
17.5 | 1.5637 | 0.07397 | 0.0014 | 21.1397
18 | 1.5252 | 0.08451 | -0.0009 | 18.0476
18.5 | 1.5014 | 0.09356 | -0.0033 | 16.0475

## 77. Re 5M Mach 0.25 (1)
BIGFOIL.COM POLAR EXPORT
Horten 12.00% thick 7.00% camber
Horten 12.00% thick 7.00% camber |  |  |  | Cl Max: | 1.724 | at alpha= | 14.5 | deg
JavaFoil+Calcfoil stall+Eppler ext transition |  |  |  | L/D Max: | 132.127 | at alpha= | 5.5 | deg
Re: | 5000000 |  |  | Cd Min: | 0.0076 | at alpha= | 5.5 | deg
Mach: | 0.25 |  |  | Cl=0 at alpha= | -2.6633 | deg
|  |  |  | @ Cl=0.1, Cd= | 0.0098238
|  |  |  | @ Cl=0.4, Cd= | 0.0095
|  |  |  | @ Cl=0.6, Cd= | 0.0099292
alpha (deg) | Cl | Cd | Cm | Cl/Cd
-14 | -0.131 | 0.11205 | 0.001 | -1.167
-13.5 | -0.186 | 0.10579 | 0.001 | -1.757
-13 | -0.226 | 0.1008 | 0.001 | -2.24
-12.5 | -0.259 | 0.09589 | 0.002 | -2.703
-12 | -0.288 | 0.09108 | 0.002 | -3.163
-11.5 | -0.313 | 0.08577 | 0.002 | -3.646
-11 | -0.333 | 0.08132 | 0.002 | -4.097
-10.5 | -0.349 | 0.07636 | 0.002 | -4.576
-10 | -0.361 | 0.07125 | 0.002 | -5.066
-9.5 | -0.368 | 0.06661 | 0.002 | -5.52
-9 | -0.369 | 0.06216 | 0.003 | -5.943
-8.5 | -0.366 | 0.05807 | 0.003 | -6.305
-8 | -0.358 | 0.05413 | 0.003 | -6.606
-7.5 | -0.344 | 0.05037 | 0.003 | -6.828
-7 | -0.325 | 0.04717 | 0.003 | -6.894
-6.5 | -0.302 | 0.04419 | 0.003 | -6.826
-6 | -0.274 | 0.04147 | 0.004 | -6.597
-5.5 | -0.241 | 0.03899 | 0.004 | -6.191
-5 | -0.205 | 0.03671 | 0.004 | -5.597
-4.5 | -0.166 | 0.03458 | 0.004 | -4.808
-4 | -0.124 | 0.03263 | 0.004 | -3.803
-3.5 | -0.079 | 0.03083 | 0.004 | -2.576
-3 | -0.033 | 0.02914 | 0.004 | -1.123
-2.5 | 0.016 | 0.02726 | 0.005 | 0.579
-2 | 0.08 | 0.00985 | 0.007 | 8.098
-1.5 | 0.141 | 0.00977 | 0.007 | 14.484
-1 | 0.204 | 0.00964 | 0.007 | 21.164
-0.5 | 0.267 | 0.00957 | 0.007 | 27.906
0 | 0.33 | 0.00952 | 0.007 | 34.68
0.5 | 0.394 | 0.0095 | 0.007 | 41.445
1 | 0.456 | 0.0095 | 0.007 | 48.032
1.5 | 0.518 | 0.0095 | 0.007 | 54.535
2 | 0.58 | 0.01008 | 0.007 | 57.51
2.5 | 0.641 | 0.00962 | 0.007 | 66.629
3 | 0.703 | 0.00965 | 0.007 | 72.809
3.5 | 0.764 | 0.00974 | 0.006 | 78.449
4 | 0.825 | 0.00951 | 0.006 | 86.719
4.5 | 0.885 | 0.00936 | 0.006 | 94.537
5 | 0.945 | 0.00925 | 0.006 | 102.204
5.5 | 1.004 | 0.0076 | 0.006 | 132.127
6 | 1.062 | 0.00841 | 0.005 | 126.212
6.5 | 1.117 | 0.00868 | 0.005 | 128.749
7 | 1.168 | 0.00909 | 0.005 | 128.524
7.5 | 1.214 | 0.00979 | 0.004 | 123.978
8 | 1.257 | 0.01087 | 0.004 | 115.699
8.5 | 1.303 | 0.01197 | 0.004 | 108.804
9 | 1.349 | 0.01321 | 0.003 | 102.121
9.5 | 1.396 | 0.01454 | 0.003 | 96.013
10 | 1.443 | 0.01595 | 0.002 | 90.481
10.5 | 1.489 | 0.01751 | 0.002 | 85.042
11 | 1.536 | 0.01912 | 0.002 | 80.305
11.5 | 1.581 | 0.0209 | 0.001 | 75.629
12 | 1.621 | 0.02284 | 0.001 | 70.994
12.5 | 1.653 | 0.02495 | 0 | 66.264
13 | 1.68 | 0.0273 | 0 | 61.539
13.5 | 1.702 | 0.02988 | 0 | 56.983
14 | 1.717 | 0.0328 | -0.001 | 52.357
14.5 | 1.724 | 0.03629 | -0.001 | 47.524
15 | 1.707 | 0.05192 | -0.002 | 32.87
15.5 | 1.701 | 0.0562 | -0.002 | 30.265
16 | 1.688 | 0.06031 | -0.003 | 27.982
16.5 | 1.666 | 0.06467 | -0.003 | 25.76
17 | 1.634 | 0.06917 | -0.004 | 23.62
17.5 | 1.589 | 0.0741 | -0.004 | 21.44
18 | 1.534 | 0.07922 | -0.005 | 19.368
18.5 | 1.471 | 0.08467 | -0.005 | 17.371
19 | 1.399 | 0.09067 | -0.006 | 15.424
19.5 | 1.319 | 0.09704 | -0.006 | 13.589

## 78. Re 5M Mach 0.25 (2)
BIGFOIL.COM POLAR EXPORT
Horten 12.00% thick 7.00% camber
Horten 12.00% thick 7.00% camber |  |  |  | Cl Max: | 1.8625 | at alpha= | 13 | deg
XFOIL ncrit=9 |  |  |  | L/D Max: | 185.038 | at alpha= | 9.5 | deg
Re: | 5000000 |  |  | Cd Min: | 0.22908 | at alpha= | -20 | deg
Mach: | 0.25 |  |  | Cl=0 at alpha= | -3.1338 | deg
|  |  |  | @ Cl=0.1, Cd= | 0.0074173
|  |  |  | @ Cl=0.4, Cd= | 0.0068618
|  |  |  | @ Cl=0.6, Cd= | 0.0068437
alpha (deg) | Cl | Cd | Cm | Cl/Cd
-20 | -0.5565 | 0.22908 | 0.0501 | -2.4293
-19.5 | -0.5381 | 0.22293 | 0.0464 | -2.4138
-19 | -0.5197 | 0.2166 | 0.0428 | -2.3994
-18.5 | -0.5023 | 0.21025 | 0.0391 | -2.3891
-18 | -0.4831 | 0.20424 | 0.0356 | -2.3654
-17.5 | -0.4636 | 0.19844 | 0.0322 | -2.3362
-17 | -0.4439 | 0.19267 | 0.0289 | -2.3039
-16.5 | -0.4247 | 0.18608 | 0.0255 | -2.2824
-16 | -0.4062 | 0.17955 | 0.0221 | -2.2623
-15.5 | -0.3887 | 0.17276 | 0.0187 | -2.2499
-15 | -0.3708 | 0.16626 | 0.0154 | -2.2302
-14.5 | -0.355 | 0.15943 | 0.012 | -2.2267
-14 | -0.3379 | 0.15287 | 0.0088 | -2.2104
-13.5 | -0.3277 | 0.14405 | 0.0051 | -2.2749
-13 | -0.3074 | 0.13884 | 0.0023 | -2.2141
-12.5 | -0.2856 | 0.13373 | -0.0004 | -2.1356
-12 | -0.2708 | 0.12704 | -0.0034 | -2.1316
-11 | -0.2424 | 0.1143 | -0.0091 | -2.1207
-10.5 | -0.2352 | 0.1066 | -0.0121 | -2.2064
-10 | -0.2267 | 0.09971 | -0.0149 | -2.2736
-9.5 | -0.2309 | 0.09083 | -0.0184 | -2.5421
-9 | -0.2296 | 0.0842 | -0.021 | -2.7268
-8.5 | -0.2043 | 0.08197 | -0.022 | -2.4924
-8 | -0.2531 | 0.07324 | -0.0227 | -3.4558
-7.5 | -0.2447 | 0.06791 | -0.0236 | -3.6033
-7 | -0.2334 | 0.06169 | -0.0241 | -3.7834
-6.5 | -0.3968 | 0.01297 | -0.0113 | -30.5937
-6 | -0.3397 | 0.01106 | -0.0101 | -30.7143
-5.5 | -0.2807 | 0.00997 | -0.0091 | -28.1545
-5 | -0.2209 | 0.00915 | -0.0081 | -24.1421
-4.5 | -0.1611 | 0.0087 | -0.0072 | -18.5172
-4 | -0.1017 | 0.00835 | -0.0062 | -12.1796
-3.5 | -0.0424 | 0.00804 | -0.0054 | -5.2736
-3 | 0.0155 | 0.0077 | -0.0043 | 2.013
-2.5 | 0.0739 | 0.00748 | -0.0035 | 9.8797
-2 | 0.1322 | 0.00734 | -0.0027 | 18.0109
-1.5 | 0.1894 | 0.00716 | -0.0017 | 26.4525
-1 | 0.2477 | 0.00705 | -0.0011 | 35.1348
-0.5 | 0.3049 | 0.00696 | -0.0003 | 43.8075
0 | 0.3631 | 0.0069 | 0.0002 | 52.6232
0.5 | 0.4211 | 0.00684 | 0.0007 | 61.5643
1 | 0.4788 | 0.00685 | 0.0012 | 69.8978
1.5 | 0.5374 | 0.00682 | 0.0015 | 78.7977
2 | 0.5957 | 0.00684 | 0.0017 | 87.0906
2.5 | 0.6538 | 0.00689 | 0.002 | 94.8911
3 | 0.7124 | 0.00691 | 0.0021 | 103.097
3.5 | 0.7706 | 0.007 | 0.0022 | 110.0857
4 | 0.8289 | 0.00708 | 0.0023 | 117.0763
4.5 | 0.8874 | 0.00715 | 0.0024 | 124.1119
5 | 0.9449 | 0.0073 | 0.0025 | 129.4384
5.5 | 1.0025 | 0.00734 | 0.0027 | 136.5804
6 | 1.03 | 0.00608 | 0.0088 | 169.4079
6.5 | 1.0837 | 0.00626 | 0.0097 | 173.115
7 | 1.1404 | 0.00639 | 0.0101 | 178.4664
7.5 | 1.1974 | 0.00662 | 0.0103 | 180.8761
8 | 1.2561 | 0.0069 | 0.0101 | 182.0435
8.5 | 1.3163 | 0.00714 | 0.0096 | 184.3557
9 | 1.383 | 0.00753 | 0.0075 | 183.6653
9.5 | 1.4507 | 0.00784 | 0.0053 | 185.0383
10 | 1.5157 | 0.00825 | 0.0036 | 183.7212
10.5 | 1.5779 | 0.00867 | 0.0024 | 181.9954
11 | 1.6369 | 0.0091 | 0.0019 | 179.8791
11.5 | 1.6973 | 0.00966 | 0.0009 | 175.7039
12 | 1.7569 | 0.01059 | -0.0005 | 165.9018
12.5 | 1.8109 | 0.01191 | -0.0016 | 152.0487
13 | 1.8625 | 0.0134 | -0.0027 | 138.9925
13.5 | 1.8482 | 0.01518 | 0.0074 | 121.7523
14 | 1.8261 | 0.0213 | 0.0084 | 85.7324
14.5 | 1.7912 | 0.02906 | 0.009 | 61.638
15.5 | 1.6938 | 0.04717 | 0.0098 | 35.9084
16 | 1.6507 | 0.0567 | 0.009 | 29.1129
16.5 | 1.6038 | 0.06709 | 0.0074 | 23.9052
17 | 1.5624 | 0.07738 | 0.0054 | 20.1913
17.5 | 1.5217 | 0.08802 | 0.0029 | 17.2881
18 | 1.4754 | 0.0998 | -0.0005 | 14.7836

## 79. Re 5M Mach 0.50 (1)
BIGFOIL.COM POLAR EXPORT
Horten 12.00% thick 7.00% camber
Horten 12.00% thick 7.00% camber |  |  |  | Cl Max: | 1.674 | at alpha= | 12 | deg
JavaFoil+Calcfoil stall+Eppler ext transition |  |  |  | L/D Max: | 94.379 | at alpha= | 5.5 | deg
Re: | 5000000 |  |  | Cd Min: | 0.00935 | at alpha= | 2.5 | deg
Mach: | 0.5 |  |  | Cl=0 at alpha= | -2.6667 | deg
|  |  |  | @ Cl=0.1, Cd= | 0.029183
|  |  |  | @ Cl=0.4, Cd= | 0.0096563
|  |  |  | @ Cl=0.6, Cd= | 0.0096039
alpha (deg) | Cl | Cd | Cm | Cl/Cd
-20 | -0.931 | 0.14731 | -0.003 | -6.317
-19.5 | -0.905 | 0.13891 | -0.002 | -6.515
-19 | -0.879 | 0.13209 | -0.002 | -6.657
-18.5 | -0.853 | 0.14742 | -0.002 | -5.783
-18 | -0.826 | 0.13322 | -0.001 | -6.2
-17.5 | -0.8 | 0.12294 | -0.001 | -6.509
-17 | -0.774 | 0.1153 | -0.001 | -6.715
-16.5 | -0.748 | 0.10916 | 0 | -6.855
-16 | -0.721 | 0.11911 | 0 | -6.05
-15.5 | -0.694 | 0.10902 | 0 | -6.369
-15 | -0.668 | 0.10025 | 0.001 | -6.665
-14.5 | -0.642 | 0.09331 | 0.001 | -6.879
-14 | -0.614 | 0.10682 | 0.001 | -5.751
-13.5 | -0.588 | 0.09229 | 0.001 | -6.369
-13 | -0.561 | 0.08427 | 0.002 | -6.662
-12.5 | -0.535 | 0.07855 | 0.002 | -6.811
-12 | -0.508 | 0.08066 | 0.002 | -6.292
-11.5 | -0.481 | 0.0778 | 0.002 | -6.177
-11 | -0.454 | 0.07043 | 0.002 | -6.445
-10.5 | -0.428 | 0.06517 | 0.003 | -6.56
-10 | -0.4 | 0.06685 | 0.003 | -5.982
-9.5 | -0.373 | 0.06278 | 0.003 | -5.939
-9 | -0.346 | 0.05818 | 0.003 | -5.949
-8.5 | -0.319 | 0.05826 | 0.003 | -5.47
-8 | -0.292 | 0.05454 | 0.003 | -5.346
-7.5 | -0.264 | 0.05093 | 0.003 | -5.193
-7 | -0.237 | 0.05095 | 0.003 | -4.655
-6.5 | -0.21 | 0.04719 | 0.004 | -4.449
-6 | -0.183 | 0.04401 | 0.004 | -4.153
-5.5 | -0.155 | 0.04394 | 0.004 | -3.537
-5 | -0.128 | 0.04089 | 0.004 | -3.135
-4.5 | -0.101 | 0.04026 | 0.004 | -2.503
-4 | -0.073 | 0.03928 | 0.004 | -1.868
-3.5 | -0.071 | 0.0372 | 0.004 | -1.899
-3 | -0.032 | 0.03405 | 0.004 | -0.948
-2.5 | 0.016 | 0.03175 | 0.004 | 0.512
-2 | 0.07 | 0.03004 | 0.005 | 2.317
-1.5 | 0.126 | 0.02844 | 0.005 | 4.428
-1 | 0.185 | 0.026 | 0.005 | 7.103
-0.5 | 0.296 | 0.01002 | 0.008 | 29.506
0 | 0.367 | 0.00941 | 0.008 | 38.968
0.5 | 0.438 | 0.00994 | 0.008 | 44.108
1 | 0.508 | 0.00958 | 0.008 | 53.023
1.5 | 0.576 | 0.00967 | 0.008 | 59.64
2 | 0.645 | 0.00948 | 0.008 | 67.984
2.5 | 0.712 | 0.00935 | 0.008 | 76.139
3 | 0.779 | 0.00957 | 0.007 | 81.345
3.5 | 0.843 | 0.01028 | 0.007 | 82.082
4 | 0.904 | 0.01055 | 0.007 | 85.712
4.5 | 0.957 | 0.01116 | 0.007 | 85.741
5 | 1.008 | 0.0121 | 0.006 | 83.295
5.5 | 1.062 | 0.01126 | 0.006 | 94.379
6 | 1.116 | 0.01258 | 0.006 | 88.72
6.5 | 1.171 | 0.01397 | 0.005 | 83.843
7 | 1.225 | 0.01519 | 0.005 | 80.642
7.5 | 1.278 | 0.01658 | 0.005 | 77.093
8 | 1.331 | 0.01801 | 0.004 | 73.882
8.5 | 1.382 | 0.01971 | 0.004 | 70.104
9 | 1.432 | 0.02149 | 0.003 | 66.634
9.5 | 1.48 | 0.02362 | 0.003 | 62.659
10 | 1.527 | 0.02583 | 0.003 | 59.102
10.5 | 1.571 | 0.02846 | 0.002 | 55.193
11 | 1.613 | 0.0313 | 0.002 | 51.544
11.5 | 1.652 | 0.03457 | 0.001 | 47.792
12 | 1.674 | 0.03836 | 0.001 | 43.638
12.5 | 1.655 | 0.04276 | 0 | 38.701
13 | 1.564 | 0.06759 | 0 | 23.145
13.5 | 1.32 | 0.07885 | 0 | 16.736
14 | 1.001 | 0.0865 | -0.001 | 11.578
14.5 | 1.028 | 0.09362 | -0.001 | 10.985
15 | 1.054 | 0.10539 | -0.002 | 9.997
15.5 | 1.08 | 0.11345 | -0.002 | 9.519
16 | 1.108 | 0.11546 | -0.003 | 9.596
16.5 | 1.134 | 0.12111 | -0.003 | 9.365
17 | 1.161 | 0.12538 | -0.004 | 9.257

## 80. Re 5M Mach 0.50 (2)
BIGFOIL.COM POLAR EXPORT
Horten 12.00% thick 7.00% camber
Horten 12.00% thick 7.00% camber |  |  |  | Cl Max: | 1.8616 | at alpha= | 10.5 | deg
XFOIL ncrit=9 |  |  |  | L/D Max: | 169.09 | at alpha= | 7 | deg
Re: | 5000000 |  |  | Cd Min: | 0.24884 | at alpha= | -20 | deg
Mach: | 0.5 |  |  | Cl=0 at alpha= | -4.1545 | deg
|  |  |  | @ Cl=0.1, Cd= | 0.011272
|  |  |  | @ Cl=0.4, Cd= | 0.0074307
|  |  |  | @ Cl=0.6, Cd= | 0.0073112
alpha (deg) | Cl | Cd | Cm | Cl/Cd
-20 | -0.6044 | 0.24884 | 0.0625 | -2.4289
-19.5 | -0.5816 | 0.24154 | 0.0582 | -2.4079
-19 | -0.5586 | 0.23425 | 0.054 | -2.3846
-18.5 | -0.5356 | 0.22699 | 0.0498 | -2.3596
-18 | -0.5136 | 0.21967 | 0.0456 | -2.3381
-17.5 | -0.4897 | 0.21317 | 0.0416 | -2.2972
-17 | -0.4659 | 0.20633 | 0.0376 | -2.258
-16 | -0.4187 | 0.19189 | 0.0298 | -2.182
-15.5 | -0.3961 | 0.18474 | 0.0259 | -2.1441
-15 | -0.3734 | 0.1775 | 0.022 | -2.1037
-14.5 | -0.3512 | 0.17028 | 0.0183 | -2.0625
-14 | -0.3289 | 0.16326 | 0.0146 | -2.0146
-13.5 | -0.3081 | 0.15617 | 0.0109 | -1.9729
-13 | -0.2871 | 0.14907 | 0.0073 | -1.9259
-12.5 | -0.2632 | 0.14318 | 0.004 | -1.8382
-12 | -0.2454 | 0.13531 | 0.0004 | -1.8136
-11.5 | -0.2228 | 0.12879 | -0.0029 | -1.7299
-11 | -0.2029 | 0.12251 | -0.006 | -1.6562
-10.5 | -0.1859 | 0.11537 | -0.0093 | -1.6113
-10 | -0.1662 | 0.10913 | -0.0123 | -1.523
-9.5 | -0.1509 | 0.10224 | -0.0154 | -1.4759
-9 | -0.1341 | 0.09612 | -0.0181 | -1.3951
-8.5 | -0.1268 | 0.08844 | -0.0213 | -1.4337
-8 | -0.1116 | 0.083 | -0.0237 | -1.3446
-7.5 | -0.1077 | 0.07633 | -0.0265 | -1.411
-7 | -0.1021 | 0.07155 | -0.0289 | -1.427
-6.5 | -0.1068 | 0.0671 | -0.0277 | -1.5917
-6 | -0.0926 | 0.06211 | -0.0284 | -1.4909
-5.5 | -0.0774 | 0.05614 | -0.0288 | -1.3787
-5 | -0.0535 | 0.05032 | -0.0286 | -1.0632
-4.5 | -0.0255 | 0.04386 | -0.0275 | -0.5814
-4 | 0.0114 | 0.0384 | -0.0257 | 0.29688
-3.5 | 0.0538 | 0.03345 | -0.0232 | 1.6084
-3 | 0.0909 | 0.0266 | -0.0188 | 3.4173
-2.5 | 0.096 | 0.01144 | -0.0103 | 8.3916
-2 | 0.1651 | 0.00854 | -0.0093 | 19.3326
-1.5 | 0.2349 | 0.00804 | -0.0076 | 29.2164
-1 | 0.3025 | 0.00764 | -0.0056 | 39.5942
-0.5 | 0.3696 | 0.00749 | -0.0039 | 49.3458
0 | 0.4363 | 0.00736 | -0.0023 | 59.2799
0.5 | 0.5038 | 0.00731 | -0.001 | 68.9193
1 | 0.5702 | 0.00732 | 0.0003 | 77.8962
1.5 | 0.6382 | 0.0073 | 0.0013 | 87.4247
2 | 0.7056 | 0.00737 | 0.0022 | 95.7395
2.5 | 0.7736 | 0.00745 | 0.003 | 103.8389
3 | 0.842 | 0.00754 | 0.0037 | 111.6711
3.5 | 0.9096 | 0.00772 | 0.0045 | 117.8238
4 | 0.9786 | 0.00784 | 0.0052 | 124.8214
4.5 | 1.0469 | 0.00803 | 0.006 | 130.3736
5 | 1.1149 | 0.00828 | 0.007 | 134.6498
5.5 | 1.1838 | 0.00846 | 0.0079 | 139.9291
6 | 1.2136 | 0.00742 | 0.0159 | 163.558
6.5 | 1.2729 | 0.00762 | 0.0189 | 167.0472
7 | 1.3375 | 0.00791 | 0.021 | 169.0898
7.5 | 1.4025 | 0.00842 | 0.0229 | 166.5677
8 | 1.4833 | 0.0089 | 0.0222 | 166.6629
8.5 | 1.5692 | 0.00962 | 0.0204 | 163.1185
9 | 1.6554 | 0.01043 | 0.0186 | 158.7152
9.5 | 1.7324 | 0.01136 | 0.0185 | 152.5
10 | 1.7965 | 0.01283 | 0.0195 | 140.0234
10.5 | 1.8616 | 0.01512 | 0.0177 | 123.1217
11 | 1.847 | 0.02272 | 0.0156 | 81.294
11.5 | 1.8086 | 0.02897 | 0.0202 | 62.4301
12 | 1.7729 | 0.03559 | 0.023 | 49.8146
12.5 | 1.7176 | 0.044 | 0.0244 | 39.0364
13 | 1.7037 | 0.05019 | 0.0253 | 33.945
13.5 | 1.6717 | 0.05802 | 0.0251 | 28.8125
14 | 1.6547 | 0.065 | 0.0249 | 25.4569
14.5 | 1.6238 | 0.07336 | 0.0236 | 22.1347
15 | 1.6053 | 0.08102 | 0.0224 | 19.8136
15.5 | 1.5767 | 0.08982 | 0.0202 | 17.554

## 81. Re 6M Mach 0.00 (1)
BIGFOIL.COM POLAR EXPORT
Horten 12.00% thick 7.00% camber
Horten 12.00% thick 7.00% camber |  |  |  | Cl Max: | 1.743 | at alpha= | 16.5 | deg
JavaFoil+Calcfoil stall+Eppler ext transition |  |  |  | L/D Max: | 140.356 | at alpha= | 6.5 | deg
Re: | 6000000 |  |  | Cd Min: | 0.00776 | at alpha= | 6 | deg
Mach: | 0 |  |  | Cl=0 at alpha= | -2.6863 | deg
|  |  |  | @ Cl=0.1, Cd= | 0.009396
|  |  |  | @ Cl=0.4, Cd= | 0.0090489
|  |  |  | @ Cl=0.6, Cd= | 0.0095573
alpha (deg) | Cl | Cd | Cm | Cl/Cd
-17.5 | -0.426 | 0.14344 | -0.001 | -2.969
-17 | -0.437 | 0.13776 | 0 | -3.17
-16.5 | -0.447 | 0.13112 | 0 | -3.41
-16 | -0.457 | 0.12477 | 0 | -3.664
-15.5 | -0.467 | 0.11877 | 0 | -3.929
-15 | -0.475 | 0.11264 | 0.001 | -4.22
-14.5 | -0.483 | 0.10643 | 0.001 | -4.536
-14 | -0.488 | 0.10179 | 0.001 | -4.795
-13.5 | -0.492 | 0.0957 | 0.001 | -5.142
-13 | -0.495 | 0.09045 | 0.001 | -5.47
-12.5 | -0.496 | 0.08579 | 0.002 | -5.778
-12 | -0.495 | 0.08039 | 0.002 | -6.155
-11.5 | -0.492 | 0.07613 | 0.002 | -6.461
-11 | -0.487 | 0.07164 | 0.002 | -6.792
-10.5 | -0.479 | 0.06742 | 0.002 | -7.103
-10 | -0.468 | 0.06353 | 0.002 | -7.374
-9.5 | -0.455 | 0.05976 | 0.003 | -7.62
-9 | -0.439 | 0.05626 | 0.003 | -7.812
-8.5 | -0.42 | 0.05297 | 0.003 | -7.937
-8 | -0.399 | 0.04977 | 0.003 | -8.008
-7.5 | -0.374 | 0.04683 | 0.003 | -7.979
-7 | -0.346 | 0.0441 | 0.003 | -7.84
-6.5 | -0.315 | 0.04145 | 0.003 | -7.599
-6 | -0.281 | 0.03907 | 0.004 | -7.204
-5.5 | -0.245 | 0.03682 | 0.004 | -6.664
-5 | -0.207 | 0.03467 | 0.004 | -5.965
-4.5 | -0.166 | 0.03268 | 0.004 | -5.082
-4 | -0.123 | 0.03078 | 0.004 | -4.003
-3.5 | -0.079 | 0.02884 | 0.004 | -2.725
-3 | -0.032 | 0.02651 | 0.005 | -1.221
-2.5 | 0.019 | 0.00951 | 0.007 | 1.969
-2 | 0.078 | 0.00944 | 0.007 | 8.231
-1.5 | 0.138 | 0.00932 | 0.007 | 14.75
-1 | 0.198 | 0.00921 | 0.007 | 21.496
-0.5 | 0.259 | 0.00914 | 0.007 | 28.35
0 | 0.32 | 0.00906 | 0.007 | 35.348
0.5 | 0.381 | 0.00908 | 0.007 | 42.018
1 | 0.442 | 0.00898 | 0.007 | 49.244
1.5 | 0.502 | 0.00956 | 0.007 | 52.533
2 | 0.562 | 0.00957 | 0.007 | 58.728
2.5 | 0.622 | 0.00955 | 0.007 | 65.087
3 | 0.681 | 0.00961 | 0.006 | 70.9
3.5 | 0.741 | 0.00966 | 0.006 | 76.693
4 | 0.8 | 0.0093 | 0.006 | 85.999
4.5 | 0.859 | 0.00941 | 0.006 | 91.277
5 | 0.917 | 0.00965 | 0.006 | 95.079
5.5 | 0.976 | 0.00781 | 0.005 | 124.942
6 | 1.033 | 0.00776 | 0.005 | 133.194
6.5 | 1.09 | 0.00777 | 0.005 | 140.356
7 | 1.146 | 0.00828 | 0.005 | 138.42
7.5 | 1.199 | 0.00857 | 0.004 | 139.86
8 | 1.248 | 0.00898 | 0.004 | 138.997
8.5 | 1.293 | 0.00966 | 0.004 | 133.771
9 | 1.334 | 0.01071 | 0.003 | 124.556
9.5 | 1.377 | 0.0119 | 0.003 | 115.742
10 | 1.421 | 0.01327 | 0.002 | 107.084
10.5 | 1.466 | 0.01461 | 0.002 | 100.288
11 | 1.51 | 0.0161 | 0.002 | 93.77
11.5 | 1.554 | 0.01766 | 0.001 | 88.012
12 | 1.595 | 0.01945 | 0.001 | 82.007
12.5 | 1.629 | 0.02128 | 0 | 76.571
13 | 1.66 | 0.02335 | 0 | 71.096
13.5 | 1.688 | 0.02562 | 0 | 65.878
14 | 1.711 | 0.02815 | -0.001 | 60.787
14.5 | 1.729 | 0.03109 | -0.001 | 55.595
15 | 1.724 | 0.04384 | -0.002 | 39.333
15.5 | 1.735 | 0.0475 | -0.002 | 36.519
16 | 1.741 | 0.0509 | -0.003 | 34.211
16.5 | 1.743 | 0.05431 | -0.003 | 32.096
17 | 1.739 | 0.05787 | -0.004 | 30.054
17.5 | 1.728 | 0.0617 | -0.004 | 28.002
18 | 1.712 | 0.06557 | -0.005 | 26.105
18.5 | 1.691 | 0.06956 | -0.005 | 24.306
19 | 1.665 | 0.07384 | -0.006 | 22.554
19.5 | 1.636 | 0.07833 | -0.006 | 20.888
20 | 1.603 | 0.0829 | -0.007 | 19.337

## 82. Re 6M Mach 0.00 (2)
BIGFOIL.COM POLAR EXPORT
Horten 12.00% thick 7.00% camber
Horten 12.00% thick 7.00% camber |  |  |  | Cl Max: | 1.8058 | at alpha= | 13.5 | deg
XFOIL ncrit=9 |  |  |  | L/D Max: | 196.402 | at alpha= | 10 | deg
Re: | 6000000 |  |  | Cd Min: | 0.08941 | at alpha= | 18.5 | deg
Mach: | 0 |  |  | Cl=0 at alpha= | -3.098 | deg
|  |  |  | @ Cl=0.1, Cd= | 0.0069413
|  |  |  | @ Cl=0.4, Cd= | 0.00652
|  |  |  | @ Cl=0.6, Cd= | 0.0065388
alpha (deg) | Cl | Cd | Cm | Cl/Cd
-10 | -0.756 | 0.01465 | -0.0119 | -51.6041
-9.5 | -0.7068 | 0.01252 | -0.0107 | -56.4537
-9 | -0.6537 | 0.01159 | -0.0097 | -56.4021
-8.5 | -0.5993 | 0.01091 | -0.0089 | -54.9313
-8 | -0.5444 | 0.01038 | -0.0082 | -52.447
-7.5 | -0.4891 | 0.0099 | -0.0075 | -49.404
-7 | -0.4336 | 0.00948 | -0.0068 | -45.7384
-6.5 | -0.3779 | 0.00913 | -0.0062 | -41.391
-6 | -0.3221 | 0.00873 | -0.0056 | -36.8958
-5.5 | -0.2667 | 0.0083 | -0.0049 | -32.1325
-5 | -0.2109 | 0.008 | -0.0043 | -26.3625
-4.5 | -0.1552 | 0.00779 | -0.0037 | -19.923
-4 | -0.0995 | 0.0076 | -0.0032 | -13.0921
-3.5 | -0.0443 | 0.00734 | -0.0025 | -6.0354
-3 | 0.0108 | 0.00717 | -0.0018 | 1.5063
-2.5 | 0.0666 | 0.00702 | -0.0013 | 9.4872
-2 | 0.1218 | 0.00689 | -0.0008 | 17.6778
-1.5 | 0.1771 | 0.00678 | -0.0002 | 26.1209
-1 | 0.233 | 0.0067 | 0.0002 | 34.7761
-0.5 | 0.2881 | 0.00663 | 0.0007 | 43.454
0 | 0.3441 | 0.00657 | 0.001 | 52.3744
0.5 | 0.4 | 0.00652 | 0.0012 | 61.3497
1 | 0.4555 | 0.00653 | 0.0015 | 69.755
1.5 | 0.5118 | 0.0065 | 0.0017 | 78.7385
2 | 0.5678 | 0.00651 | 0.0018 | 87.2197
2.5 | 0.6236 | 0.00656 | 0.0019 | 95.061
3 | 0.6799 | 0.00656 | 0.0019 | 103.6433
3.5 | 0.7356 | 0.00664 | 0.0019 | 110.7831
4 | 0.7914 | 0.0067 | 0.0018 | 118.1194
4.5 | 0.8475 | 0.00675 | 0.0017 | 125.5556
5 | 0.9026 | 0.00687 | 0.0017 | 131.3828
5.5 | 0.9578 | 0.00692 | 0.0016 | 138.4104
6 | 0.9867 | 0.00567 | 0.0068 | 174.0212
6.5 | 1.038 | 0.00578 | 0.0075 | 179.5848
7 | 1.0917 | 0.0059 | 0.0076 | 185.0339
7.5 | 1.1453 | 0.00606 | 0.0077 | 188.9934
8 | 1.1986 | 0.0063 | 0.0078 | 190.254
8.5 | 1.2566 | 0.00648 | 0.0067 | 193.9198
9 | 1.3112 | 0.00675 | 0.0063 | 194.2519
9.5 | 1.3734 | 0.00704 | 0.0041 | 195.0852
10 | 1.4357 | 0.00731 | 0.0018 | 196.4022
10.5 | 1.4956 | 0.00771 | -0.0002 | 193.9818
11 | 1.553 | 0.008 | -0.0015 | 194.125
12 | 1.6572 | 0.00952 | -0.0033 | 174.0756
12.5 | 1.7121 | 0.01029 | -0.005 | 166.3848
13 | 1.7612 | 0.01153 | -0.0063 | 152.7493
13.5 | 1.8058 | 0.01311 | -0.0074 | 137.7422
14 | 1.7951 | 0.01502 | 0.0016 | 119.514
14.5 | 1.7727 | 0.02014 | 0.0044 | 88.0189
15 | 1.7359 | 0.0285 | 0.0043 | 60.9088
15.5 | 1.7119 | 0.03542 | 0.0045 | 48.3315
16 | 1.6599 | 0.04526 | 0.0046 | 36.6748
16.5 | 1.6314 | 0.05351 | 0.0037 | 30.4878
17 | 1.6007 | 0.06237 | 0.0025 | 25.6646
17.5 | 1.571 | 0.07144 | 0.0008 | 21.9905
18 | 1.5392 | 0.08112 | -0.0013 | 18.9744
18.5 | 1.5202 | 0.08941 | -0.0033 | 17.0026

## 83. Re 6M Mach 0.10 (1)
BIGFOIL.COM POLAR EXPORT
Horten 12.00% thick 7.00% camber
Horten 12.00% thick 7.00% camber |  |  |  | Cl Max: | 1.736 | at alpha= | 16 | deg
JavaFoil+Calcfoil stall+Eppler ext transition |  |  |  | L/D Max: | 143.424 | at alpha= | 6.5 | deg
Re: | 6000000 |  |  | Cd Min: | 0.00763 | at alpha= | 6.5 | deg
Mach: | 0.1 |  |  | Cl=0 at alpha= | -2.6863 | deg
|  |  |  | @ Cl=0.1, Cd= | 0.0094107
|  |  |  | @ Cl=0.4, Cd= | 0.0090716
|  |  |  | @ Cl=0.6, Cd= | 0.0096192
alpha (deg) | Cl | Cd | Cm | Cl/Cd
-17 | -0.391 | 0.13924 | 0 | -2.809
-16.5 | -0.404 | 0.13368 | 0 | -3.021
-16 | -0.416 | 0.12683 | 0 | -3.281
-15.5 | -0.428 | 0.12083 | 0 | -3.542
-15 | -0.439 | 0.1146 | 0.001 | -3.832
-14.5 | -0.449 | 0.10872 | 0.001 | -4.131
-14 | -0.457 | 0.10252 | 0.001 | -4.458
-13.5 | -0.464 | 0.09777 | 0.001 | -4.744
-13 | -0.469 | 0.09278 | 0.001 | -5.055
-12.5 | -0.473 | 0.08752 | 0.002 | -5.399
-12 | -0.474 | 0.08197 | 0.002 | -5.785
-11.5 | -0.474 | 0.07734 | 0.002 | -6.126
-11 | -0.471 | 0.07276 | 0.002 | -6.473
-10.5 | -0.466 | 0.06841 | 0.002 | -6.806
-10 | -0.457 | 0.06429 | 0.002 | -7.114
-9.5 | -0.446 | 0.06032 | 0.003 | -7.4
-9 | -0.432 | 0.05681 | 0.003 | -7.607
-8.5 | -0.415 | 0.05339 | 0.003 | -7.771
-8 | -0.394 | 0.05016 | 0.003 | -7.861
-7.5 | -0.371 | 0.04716 | 0.003 | -7.858
-7 | -0.344 | 0.04436 | 0.003 | -7.748
-6.5 | -0.314 | 0.04177 | 0.003 | -7.51
-6 | -0.281 | 0.03933 | 0.004 | -7.138
-5.5 | -0.245 | 0.03701 | 0.004 | -6.622
-5 | -0.207 | 0.03485 | 0.004 | -5.935
-4.5 | -0.166 | 0.03288 | 0.004 | -5.055
-4 | -0.123 | 0.03103 | 0.004 | -3.977
-3.5 | -0.079 | 0.02908 | 0.004 | -2.708
-3 | -0.032 | 0.02706 | 0.005 | -1.198
-2.5 | 0.019 | 0.00955 | 0.007 | 1.969
-2 | 0.078 | 0.00944 | 0.007 | 8.268
-1.5 | 0.138 | 0.00936 | 0.007 | 14.759
-1 | 0.199 | 0.00925 | 0.007 | 21.519
-0.5 | 0.26 | 0.00917 | 0.007 | 28.382
0 | 0.322 | 0.00912 | 0.007 | 35.29
0.5 | 0.383 | 0.00908 | 0.007 | 42.234
1 | 0.444 | 0.00905 | 0.007 | 49.085
1.5 | 0.504 | 0.00958 | 0.007 | 52.645
2 | 0.565 | 0.00959 | 0.007 | 58.853
2.5 | 0.625 | 0.00964 | 0.007 | 64.812
3 | 0.685 | 0.00964 | 0.006 | 71.027
3.5 | 0.744 | 0.00972 | 0.006 | 76.564
4 | 0.804 | 0.00935 | 0.006 | 85.993
4.5 | 0.863 | 0.00946 | 0.006 | 91.229
5 | 0.922 | 0.00972 | 0.006 | 94.814
5.5 | 0.98 | 0.00788 | 0.005 | 124.44
6 | 1.038 | 0.00784 | 0.005 | 132.455
6.5 | 1.095 | 0.00763 | 0.005 | 143.424
7 | 1.15 | 0.00836 | 0.005 | 137.666
7.5 | 1.203 | 0.00868 | 0.004 | 138.589
8 | 1.251 | 0.00915 | 0.004 | 136.804
8.5 | 1.294 | 0.00993 | 0.004 | 130.342
9 | 1.336 | 0.01104 | 0.003 | 121.03
9.5 | 1.38 | 0.01223 | 0.003 | 112.831
10 | 1.424 | 0.01363 | 0.002 | 104.474
10.5 | 1.469 | 0.015 | 0.002 | 97.959
11 | 1.514 | 0.0165 | 0.002 | 91.749
11.5 | 1.559 | 0.01809 | 0.001 | 86.184
12 | 1.599 | 0.01989 | 0.001 | 80.388
12.5 | 1.634 | 0.02177 | 0 | 75.025
13 | 1.664 | 0.02388 | 0 | 69.671
13.5 | 1.691 | 0.02622 | 0 | 64.495
14 | 1.713 | 0.02879 | -0.001 | 59.499
14.5 | 1.729 | 0.03183 | -0.001 | 54.32
15 | 1.72 | 0.04723 | -0.002 | 36.42
15.5 | 1.732 | 0.04848 | -0.002 | 35.73
16 | 1.736 | 0.052 | -0.003 | 33.392
16.5 | 1.736 | 0.05552 | -0.003 | 31.263
17 | 1.729 | 0.05918 | -0.004 | 29.208
17.5 | 1.714 | 0.06311 | -0.004 | 27.154
18 | 1.693 | 0.0671 | -0.005 | 25.239
18.5 | 1.668 | 0.07131 | -0.005 | 23.392
19 | 1.638 | 0.07569 | -0.006 | 21.639
19.5 | 1.603 | 0.08021 | -0.006 | 19.989
20 | 1.565 | 0.08519 | -0.007 | 18.368

## 84. Re 6M Mach 0.10 (2)
BIGFOIL.COM POLAR EXPORT
Horten 12.00% thick 7.00% camber
Horten 12.00% thick 7.00% camber |  |  |  | Cl Max: | 1.8197 | at alpha= | 13.5 | deg
XFOIL ncrit=9 |  |  |  | L/D Max: | 195.304 | at alpha= | 10 | deg
Re: | 6000000 |  |  | Cd Min: | 0.09304 | at alpha= | 18.5 | deg
Mach: | 0.1 |  |  | Cl=0 at alpha= | -3.1011 | deg
|  |  |  | @ Cl=0.1, Cd= | 0.0069756
|  |  |  | @ Cl=0.4, Cd= | 0.0065421
|  |  |  | @ Cl=0.6, Cd= | 0.00655
alpha (deg) | Cl | Cd | Cm | Cl/Cd
-9.5 | -0.5466 | 0.04889 | -0.0242 | -11.1802
-9 | -0.6599 | 0.01235 | -0.0111 | -53.4332
-8.5 | -0.6054 | 0.0114 | -0.0101 | -53.1053
-8 | -0.5501 | 0.01073 | -0.0092 | -51.2675
-7.5 | -0.4942 | 0.01016 | -0.0084 | -48.6417
-7 | -0.438 | 0.00969 | -0.0076 | -45.2012
-6.5 | -0.3816 | 0.00928 | -0.0069 | -41.1207
-6 | -0.325 | 0.00893 | -0.0062 | -36.3942
-5.5 | -0.269 | 0.00841 | -0.0055 | -31.9857
-5 | -0.2126 | 0.00808 | -0.0048 | -26.3119
-4.5 | -0.1564 | 0.00785 | -0.0042 | -19.9236
-4 | -0.1001 | 0.00764 | -0.0036 | -13.1021
-3.5 | -0.0442 | 0.0074 | -0.0029 | -5.973
-3 | 0.0112 | 0.0072 | -0.0021 | 1.5556
-2.5 | 0.0674 | 0.00704 | -0.0016 | 9.5739
-2 | 0.1231 | 0.00693 | -0.001 | 17.7633
-1.5 | 0.1787 | 0.00679 | -0.0004 | 26.3181
-1 | 0.235 | 0.00671 | 0 | 35.0224
-0.5 | 0.2904 | 0.00664 | 0.0006 | 43.7349
0 | 0.3469 | 0.00658 | 0.0009 | 52.7204
0.5 | 0.403 | 0.00654 | 0.0012 | 61.6208
1 | 0.459 | 0.00654 | 0.0015 | 70.1835
1.5 | 0.5156 | 0.00651 | 0.0016 | 79.2012
2 | 0.5719 | 0.00653 | 0.0018 | 87.5804
2.5 | 0.6282 | 0.00657 | 0.0019 | 95.6164
3 | 0.6848 | 0.00658 | 0.0019 | 104.0729
3.5 | 0.7409 | 0.00666 | 0.0019 | 111.2462
4 | 0.7972 | 0.00672 | 0.0019 | 118.631
4.5 | 0.8536 | 0.00678 | 0.0018 | 125.8997
5 | 0.909 | 0.0069 | 0.0018 | 131.7391
5.5 | 0.9649 | 0.00695 | 0.0017 | 138.8345
6 | 0.9938 | 0.00571 | 0.007 | 174.0455
6.5 | 1.0454 | 0.00583 | 0.0077 | 179.3139
7 | 1.0997 | 0.00594 | 0.0079 | 185.1347
7.5 | 1.1534 | 0.00612 | 0.0081 | 188.4641
8 | 1.2074 | 0.00635 | 0.0081 | 190.1417
8.5 | 1.266 | 0.00653 | 0.0071 | 193.8744
9 | 1.3211 | 0.00683 | 0.0067 | 193.4261
9.5 | 1.3843 | 0.0071 | 0.0045 | 194.9718
10 | 1.4472 | 0.00741 | 0.0022 | 195.3036
10.5 | 1.5078 | 0.00778 | 0.0003 | 193.8046
11 | 1.5656 | 0.00811 | -0.001 | 193.0456
11.5 | 1.6163 | 0.00865 | -0.001 | 186.8555
12 | 1.6713 | 0.00964 | -0.0027 | 173.3714
12.5 | 1.7265 | 0.01046 | -0.0043 | 165.0574
13 | 1.7757 | 0.01175 | -0.0055 | 151.1234
13.5 | 1.8197 | 0.01344 | -0.0066 | 135.3943
14 | 1.7984 | 0.01547 | 0.004 | 116.2508
14.5 | 1.7746 | 0.02172 | 0.0048 | 81.7035
15 | 1.7341 | 0.03027 | 0.0051 | 57.2877
15.5 | 1.7071 | 0.03746 | 0.0054 | 45.5713
16 | 1.6522 | 0.04776 | 0.0051 | 34.5938
16.5 | 1.623 | 0.05617 | 0.0042 | 28.8944
17 | 1.5938 | 0.06489 | 0.0029 | 24.5616
17.5 | 1.5614 | 0.07433 | 0.0011 | 21.0063
18 | 1.5263 | 0.08449 | -0.0012 | 18.0649
18.5 | 1.5063 | 0.09304 | -0.0034 | 16.1898

## 85. Re 6M Mach 0.25 (1)
BIGFOIL.COM POLAR EXPORT
Horten 12.00% thick 7.00% camber
Horten 12.00% thick 7.00% camber |  |  |  | Cl Max: | 1.718 | at alpha= | 14 | deg
JavaFoil+Calcfoil stall+Eppler ext transition |  |  |  | L/D Max: | 132.137 | at alpha= | 7 | deg
Re: | 6000000 |  |  | Cd Min: | 0.00775 | at alpha= | 5.5 | deg
Mach: | 0.25 |  |  | Cl=0 at alpha= | -2.6633 | deg
|  |  |  | @ Cl=0.1, Cd= | 0.0095941
|  |  |  | @ Cl=0.4, Cd= | 0.00928
|  |  |  | @ Cl=0.6, Cd= | 0.0098362
alpha (deg) | Cl | Cd | Cm | Cl/Cd
-14 | -0.131 | 0.10983 | 0.001 | -1.191
-13.5 | -0.186 | 0.10576 | 0.001 | -1.758
-13 | -0.226 | 0.09933 | 0.001 | -2.273
-12.5 | -0.259 | 0.09402 | 0.002 | -2.758
-12 | -0.288 | 0.0901 | 0.002 | -3.198
-11.5 | -0.313 | 0.08494 | 0.002 | -3.683
-11 | -0.333 | 0.07965 | 0.002 | -4.184
-10.5 | -0.349 | 0.07516 | 0.002 | -4.65
-10 | -0.361 | 0.06966 | 0.002 | -5.184
-9.5 | -0.368 | 0.06572 | 0.002 | -5.597
-9 | -0.37 | 0.06138 | 0.003 | -6.021
-8.5 | -0.366 | 0.0572 | 0.003 | -6.403
-8 | -0.358 | 0.0533 | 0.003 | -6.712
-7.5 | -0.344 | 0.0498 | 0.003 | -6.91
-7 | -0.325 | 0.04655 | 0.003 | -6.988
-6.5 | -0.302 | 0.04361 | 0.003 | -6.921
-6 | -0.274 | 0.04091 | 0.004 | -6.692
-5.5 | -0.242 | 0.03855 | 0.004 | -6.266
-5 | -0.206 | 0.03622 | 0.004 | -5.678
-4.5 | -0.166 | 0.03412 | 0.004 | -4.878
-4 | -0.124 | 0.03216 | 0.004 | -3.863
-3.5 | -0.08 | 0.03037 | 0.004 | -2.618
-3 | -0.033 | 0.02855 | 0.005 | -1.148
-2.5 | 0.016 | 0.02643 | 0.005 | 0.599
-2 | 0.08 | 0.00964 | 0.007 | 8.273
-1.5 | 0.141 | 0.0095 | 0.007 | 14.89
-1 | 0.204 | 0.00941 | 0.007 | 21.668
-0.5 | 0.267 | 0.00936 | 0.007 | 28.535
0 | 0.33 | 0.00928 | 0.007 | 35.579
0.5 | 0.394 | 0.00928 | 0.007 | 42.437
1 | 0.456 | 0.00928 | 0.007 | 49.162
1.5 | 0.518 | 0.00924 | 0.007 | 56.033
2 | 0.58 | 0.00981 | 0.007 | 59.116
2.5 | 0.641 | 0.00989 | 0.007 | 64.847
3 | 0.703 | 0.00943 | 0.007 | 74.475
3.5 | 0.764 | 0.00953 | 0.006 | 80.129
4 | 0.825 | 0.00931 | 0.006 | 88.593
4.5 | 0.885 | 0.00944 | 0.006 | 93.737
5 | 0.945 | 0.00934 | 0.006 | 101.208
5.5 | 1.004 | 0.00775 | 0.006 | 129.619
6 | 1.062 | 0.00827 | 0.005 | 128.48
6.5 | 1.119 | 0.00852 | 0.005 | 131.362
7 | 1.171 | 0.00886 | 0.005 | 132.137
7.5 | 1.217 | 0.00953 | 0.004 | 127.769
8 | 1.261 | 0.01048 | 0.004 | 120.331
8.5 | 1.306 | 0.01162 | 0.004 | 112.394
9 | 1.352 | 0.01285 | 0.003 | 105.211
9.5 | 1.398 | 0.01416 | 0.003 | 98.767
10 | 1.445 | 0.0156 | 0.002 | 92.612
10.5 | 1.491 | 0.01712 | 0.002 | 87.134
11 | 1.537 | 0.01877 | 0.002 | 81.89
11.5 | 1.582 | 0.0205 | 0.001 | 77.19
12 | 1.623 | 0.02246 | 0.001 | 72.263
12.5 | 1.655 | 0.02461 | 0 | 67.236
13 | 1.682 | 0.0269 | 0 | 62.503
13.5 | 1.704 | 0.02957 | 0 | 57.619
14 | 1.718 | 0.03259 | -0.001 | 52.727
14.5 | 1.708 | 0.04645 | -0.001 | 36.764
15 | 1.709 | 0.05078 | -0.002 | 33.651
15.5 | 1.703 | 0.0547 | -0.002 | 31.135
16 | 1.69 | 0.05866 | -0.003 | 28.806
16.5 | 1.668 | 0.06296 | -0.003 | 26.496
17 | 1.636 | 0.06736 | -0.004 | 24.284
17.5 | 1.591 | 0.07218 | -0.004 | 22.039
18 | 1.536 | 0.07718 | -0.005 | 19.904
18.5 | 1.473 | 0.08248 | -0.005 | 17.854
19 | 1.4 | 0.08832 | -0.006 | 15.855

## 86. Re 6M Mach 0.25 (2)
BIGFOIL.COM POLAR EXPORT
Horten 12.00% thick 7.00% camber
Horten 12.00% thick 7.00% camber |  |  |  | Cl Max: | 1.8547 | at alpha= | 13 | deg
XFOIL ncrit=9 |  |  |  | L/D Max: | 192.154 | at alpha= | 9.5 | deg
Re: | 6000000 |  |  | Cd Min: | 0.22918 | at alpha= | -20 | deg
Mach: | 0.25 |  |  | Cl=0 at alpha= | -3.1166 | deg
|  |  |  | @ Cl=0.1, Cd= | 0.0071267
|  |  |  | @ Cl=0.4, Cd= | 0.0066469
|  |  |  | @ Cl=0.6, Cd= | 0.00665
alpha (deg) | Cl | Cd | Cm | Cl/Cd
-20 | -0.5553 | 0.22918 | 0.0497 | -2.423
-19.5 | -0.5368 | 0.22304 | 0.0461 | -2.4067
-19 | -0.5186 | 0.21669 | 0.0425 | -2.3933
-18 | -0.4826 | 0.20379 | 0.0352 | -2.3681
-17.5 | -0.4036 | 0.18508 | 0.0486 | -2.1807
-17 | -0.3852 | 0.18036 | 0.0448 | -2.1357
-16.5 | -0.3671 | 0.17555 | 0.0411 | -2.0911
-16 | -0.3504 | 0.16996 | 0.0372 | -2.0617
-15.5 | -0.3343 | 0.16457 | 0.0333 | -2.0314
-15 | -0.3187 | 0.15939 | 0.0293 | -1.9995
-14.5 | -0.3534 | 0.15949 | 0.0116 | -2.2158
-14 | -0.34 | 0.15153 | 0.0081 | -2.2438
-13.5 | -0.3269 | 0.14358 | 0.0046 | -2.2768
-13 | -0.3101 | 0.1373 | 0.0015 | -2.2586
-12 | -0.2711 | 0.12666 | -0.004 | -2.1404
-11.5 | -0.2534 | 0.12058 | -0.0067 | -2.1015
-11 | -0.253 | 0.11114 | -0.0104 | -2.2764
-10.5 | -0.2393 | 0.10508 | -0.013 | -2.2773
-10 | -0.2345 | 0.09754 | -0.0161 | -2.4041
-9.5 | -0.2295 | 0.09065 | -0.0188 | -2.5317
-9 | -0.229 | 0.08395 | -0.0214 | -2.7278
-8.5 | -0.2586 | 0.07598 | -0.0247 | -3.4035
-8 | -0.2745 | 0.07011 | -0.0236 | -3.9153
-7 | -0.4575 | 0.01345 | -0.0124 | -34.0149
-6.5 | -0.4024 | 0.01096 | -0.0111 | -36.7153
-6 | -0.3428 | 0.01005 | -0.0099 | -34.1095
-5.5 | -0.2826 | 0.00947 | -0.0088 | -29.8416
-5 | -0.2229 | 0.00872 | -0.0078 | -25.5619
-4.5 | -0.1633 | 0.00826 | -0.0068 | -19.77
-4 | -0.1038 | 0.00793 | -0.0059 | -13.0895
-3.5 | -0.0447 | 0.00771 | -0.0049 | -5.7977
-3 | 0.0136 | 0.00739 | -0.0039 | 1.8403
-2.5 | 0.0718 | 0.00718 | -0.003 | 10
-2 | 0.13 | 0.00707 | -0.0022 | 18.3876
-1.5 | 0.1879 | 0.00689 | -0.0014 | 27.2714
-1 | 0.2458 | 0.00681 | -0.0007 | 36.094
-0.5 | 0.3038 | 0.00672 | 0 | 45.2083
0 | 0.3622 | 0.00666 | 0.0004 | 54.3844
0.5 | 0.42 | 0.00664 | 0.001 | 63.253
1 | 0.4785 | 0.0066 | 0.0013 | 72.5
1.5 | 0.537 | 0.0066 | 0.0016 | 81.3636
2 | 0.5951 | 0.00665 | 0.0019 | 89.4887
2.5 | 0.654 | 0.00665 | 0.002 | 98.3459
3 | 0.7123 | 0.00671 | 0.0022 | 106.155
3.5 | 0.7707 | 0.00678 | 0.0023 | 113.6726
4 | 0.8295 | 0.00684 | 0.0023 | 121.2719
4.5 | 0.8875 | 0.00696 | 0.0024 | 127.5144
5 | 0.9459 | 0.00705 | 0.0024 | 134.1702
5.5 | 1.004 | 0.00713 | 0.0025 | 140.8135
6 | 1.0335 | 0.00597 | 0.0081 | 173.1156
6.5 | 1.0873 | 0.00602 | 0.0091 | 180.6146
7 | 1.1435 | 0.00618 | 0.0096 | 185.0324
7.5 | 1.1989 | 0.00644 | 0.0101 | 186.1646
8 | 1.2569 | 0.0066 | 0.0101 | 190.4394
8.5 | 1.3179 | 0.0069 | 0.0094 | 191
9 | 1.3778 | 0.0072 | 0.0089 | 191.3611
9.5 | 1.445 | 0.00752 | 0.0067 | 192.1543
10 | 1.5117 | 0.00795 | 0.0046 | 190.1509
10.5 | 1.5762 | 0.00829 | 0.0031 | 190.1327
11 | 1.6354 | 0.00881 | 0.0024 | 185.63
11.5 | 1.6926 | 0.00931 | 0.0022 | 181.8045
12 | 1.7508 | 0.01037 | 0.0008 | 168.8332
12.5 | 1.8061 | 0.01155 | -0.0002 | 156.3723
13 | 1.8547 | 0.01324 | -0.0011 | 140.0831
13.5 | 1.8454 | 0.01522 | 0.0075 | 121.2484
14 | 1.8161 | 0.02216 | 0.0082 | 81.954
14.5 | 1.7768 | 0.03027 | 0.0089 | 58.6984
15 | 1.7272 | 0.03917 | 0.0097 | 44.095
15.5 | 1.6792 | 0.04862 | 0.0095 | 34.5372
16 | 1.6364 | 0.05822 | 0.0085 | 28.1072
16.5 | 1.5877 | 0.06893 | 0.0068 | 23.0335
17 | 1.5515 | 0.0787 | 0.0048 | 19.7141
17.5 | 1.5138 | 0.08909 | 0.0023 | 16.9918
18 | 1.4737 | 0.10015 | -0.0008 | 14.7149

## 87. Re 6M Mach 0.50 (1)
BIGFOIL.COM POLAR EXPORT
Horten 12.00% thick 7.00% camber
Horten 12.00% thick 7.00% camber |  |  |  | Cl Max: | 1.675 | at alpha= | 12 | deg
JavaFoil+Calcfoil stall+Eppler ext transition |  |  |  | L/D Max: | 97.189 | at alpha= | 5.5 | deg
Re: | 6000000 |  |  | Cd Min: | 0.00888 | at alpha= | 3 | deg
Mach: | 0.5 |  |  | Cl=0 at alpha= | -2.6667 | deg
|  |  |  | @ Cl=0.1, Cd= | 0.028725
|  |  |  | @ Cl=0.4, Cd= | 0.0097414
|  |  |  | @ Cl=0.6, Cd= | 0.0093509
alpha (deg) | Cl | Cd | Cm | Cl/Cd
-20 | -0.931 | 0.14531 | -0.003 | -6.406
-19.5 | -0.905 | 0.1372 | -0.002 | -6.599
-19 | -0.88 | 0.13048 | -0.002 | -6.743
-18.5 | -0.853 | 0.13378 | -0.002 | -6.376
-18 | -0.826 | 0.13077 | -0.001 | -6.317
-17.5 | -0.8 | 0.12132 | -0.001 | -6.597
-17 | -0.775 | 0.11433 | -0.001 | -6.775
-16.5 | -0.749 | 0.10761 | 0 | -6.958
-16 | -0.721 | 0.11782 | 0 | -6.118
-15.5 | -0.695 | 0.10643 | 0 | -6.525
-15 | -0.668 | 0.09824 | 0.001 | -6.804
-14.5 | -0.643 | 0.09227 | 0.001 | -6.964
-14 | -0.615 | 0.09567 | 0.001 | -6.425
-13.5 | -0.588 | 0.0918 | 0.001 | -6.405
-13 | -0.562 | 0.08326 | 0.002 | -6.745
-12.5 | -0.535 | 0.07751 | 0.002 | -6.908
-12 | -0.508 | 0.07941 | 0.002 | -6.394
-11.5 | -0.481 | 0.0757 | 0.002 | -6.351
-11 | -0.454 | 0.06982 | 0.002 | -6.505
-10.5 | -0.428 | 0.06437 | 0.003 | -6.647
-10 | -0.4 | 0.06591 | 0.003 | -6.07
-9.5 | -0.373 | 0.06177 | 0.003 | -6.039
-9 | -0.346 | 0.05706 | 0.003 | -6.068
-8.5 | -0.319 | 0.05719 | 0.003 | -5.575
-8 | -0.292 | 0.0539 | 0.003 | -5.411
-7.5 | -0.265 | 0.04998 | 0.003 | -5.295
-7 | -0.237 | 0.05006 | 0.003 | -4.739
-6.5 | -0.21 | 0.04642 | 0.004 | -4.526
-6 | -0.183 | 0.04341 | 0.004 | -4.214
-5.5 | -0.155 | 0.04318 | 0.004 | -3.601
-5 | -0.128 | 0.04018 | 0.004 | -3.192
-4.5 | -0.101 | 0.03974 | 0.004 | -2.537
-4 | -0.073 | 0.0389 | 0.004 | -1.887
-3.5 | -0.071 | 0.03673 | 0.004 | -1.924
-3 | -0.032 | 0.03359 | 0.004 | -0.962
-2.5 | 0.016 | 0.03134 | 0.004 | 0.519
-2 | 0.07 | 0.02963 | 0.005 | 2.352
-1.5 | 0.126 | 0.02794 | 0.005 | 4.513
-1 | 0.185 | 0.0252 | 0.005 | 7.355
-0.5 | 0.296 | 0.00976 | 0.008 | 30.272
0 | 0.367 | 0.00976 | 0.008 | 37.581
0.5 | 0.438 | 0.00972 | 0.008 | 45.064
1 | 0.508 | 0.00935 | 0.008 | 54.323
1.5 | 0.576 | 0.00941 | 0.008 | 61.246
2 | 0.645 | 0.00924 | 0.008 | 69.743
2.5 | 0.712 | 0.00911 | 0.008 | 78.189
3 | 0.779 | 0.00888 | 0.007 | 87.75
3.5 | 0.844 | 0.01004 | 0.007 | 84.109
4 | 0.906 | 0.01029 | 0.007 | 88.118
4.5 | 0.961 | 0.01079 | 0.007 | 89.054
5 | 1.012 | 0.01167 | 0.006 | 86.71
5.5 | 1.065 | 0.01095 | 0.006 | 97.189
6 | 1.119 | 0.01222 | 0.006 | 91.524
6.5 | 1.173 | 0.01362 | 0.005 | 86.138
7 | 1.227 | 0.01485 | 0.005 | 82.619
7.5 | 1.28 | 0.01615 | 0.005 | 79.264
8 | 1.332 | 0.01768 | 0.004 | 75.351
8.5 | 1.383 | 0.01928 | 0.004 | 71.73
9 | 1.433 | 0.02114 | 0.003 | 67.805
9.5 | 1.481 | 0.02314 | 0.003 | 64.033
10 | 1.528 | 0.02547 | 0.003 | 59.996
10.5 | 1.573 | 0.02795 | 0.002 | 56.261
11 | 1.615 | 0.03085 | 0.002 | 52.333
11.5 | 1.654 | 0.03408 | 0.001 | 48.52
12 | 1.675 | 0.03776 | 0.001 | 44.363
12.5 | 1.656 | 0.04224 | 0 | 39.211
13 | 1.566 | 0.06632 | 0 | 23.607
13.5 | 1.321 | 0.07681 | 0 | 17.198
14 | 1.003 | 0.08432 | -0.001 | 11.89
14.5 | 1.03 | 0.0911 | -0.001 | 11.302
15 | 1.055 | 0.10252 | -0.002 | 10.29
15.5 | 1.081 | 0.11022 | -0.002 | 9.81
16 | 1.109 | 0.11219 | -0.003 | 9.887
16.5 | 1.136 | 0.11752 | -0.003 | 9.665
17 | 1.162 | 0.12158 | -0.004 | 9.559

## 88. Re 6M Mach 0.50 (2)
BIGFOIL.COM POLAR EXPORT
Horten 12.00% thick 7.00% camber
Horten 12.00% thick 7.00% camber |  |  |  | Cl Max: | 1.8815 | at alpha= | 11.5 | deg
XFOIL ncrit=9 |  |  |  | L/D Max: | 176.042 | at alpha= | 7 | deg
Re: | 6000000 |  |  | Cd Min: | 0.24901 | at alpha= | -20 | deg
Mach: | 0.5 |  |  | Cl=0 at alpha= | -4.0719 | deg
|  |  |  | @ Cl=0.1, Cd= | 0.0091449
|  |  |  | @ Cl=0.4, Cd= | 0.007147
|  |  |  | @ Cl=0.6, Cd= | 0.0070389
alpha (deg) | Cl | Cd | Cm | Cl/Cd
-20 | -0.6031 | 0.24901 | 0.0621 | -2.422
-19.5 | -0.5803 | 0.24162 | 0.0579 | -2.4017
-19 | -0.5573 | 0.23429 | 0.0536 | -2.3787
-18.5 | -0.5343 | 0.22703 | 0.0494 | -2.3534
-18 | -0.5112 | 0.21993 | 0.0453 | -2.3244
-17.5 | -0.4883 | 0.21299 | 0.0412 | -2.2926
-16 | -0.4173 | 0.19193 | 0.0294 | -2.1742
-15.5 | -0.3945 | 0.18485 | 0.0255 | -2.1342
-15 | -0.3719 | 0.17744 | 0.0216 | -2.0959
-14.5 | -0.3497 | 0.17059 | 0.0179 | -2.0499
-14 | -0.3273 | 0.16356 | 0.0142 | -2.0011
-13.5 | -0.306 | 0.15636 | 0.0105 | -1.957
-13 | -0.286 | 0.14883 | 0.0068 | -1.9217
-12.5 | -0.2656 | 0.14163 | 0.0032 | -1.8753
-12 | -0.2479 | 0.13379 | -0.0005 | -1.8529
-11.5 | -0.2211 | 0.12904 | -0.0033 | -1.7134
-11 | -0.2026 | 0.12196 | -0.0067 | -1.6612
-10.5 | -0.1887 | 0.11398 | -0.0102 | -1.6556
-10 | -0.1692 | 0.10784 | -0.0132 | -1.569
-9.5 | -0.1545 | 0.10097 | -0.0162 | -1.5302
-9 | -0.1381 | 0.09477 | -0.019 | -1.4572
-8.5 | -0.1254 | 0.08817 | -0.0219 | -1.4223
-8 | -0.1127 | 0.08241 | -0.0243 | -1.3676
-7.5 | -0.1072 | 0.07604 | -0.027 | -1.4098
-7 | -0.1152 | 0.07002 | -0.0296 | -1.6452
-6.5 | -0.1196 | 0.06522 | -0.0284 | -1.8338
-6 | -0.1048 | 0.0601 | -0.0289 | -1.7438
-5.5 | -0.0835 | 0.05486 | -0.0291 | -1.5221
-5 | -0.0566 | 0.04937 | -0.0288 | -1.1464
-4.5 | -0.028 | 0.04303 | -0.0275 | -0.65071
-4 | 0.0047 | 0.03662 | -0.0252 | 0.12835
-3.5 | 0.0477 | 0.03162 | -0.0225 | 1.5085
-3 | 0.0717 | 0.02211 | -0.0161 | 3.2429
-2.5 | 0.0916 | 0.00929 | -0.0106 | 9.8601
-2 | 0.1628 | 0.00806 | -0.009 | 20.1985
-1.5 | 0.2326 | 0.00763 | -0.0071 | 30.4849
-1 | 0.3009 | 0.0074 | -0.0053 | 40.6622
-0.5 | 0.3675 | 0.0072 | -0.0034 | 51.0417
0 | 0.435 | 0.00709 | -0.0019 | 61.354
0.5 | 0.5021 | 0.00707 | -0.0006 | 71.0184
1 | 0.5698 | 0.00703 | 0.0005 | 81.0526
1.5 | 0.6376 | 0.00705 | 0.0015 | 90.4397
2 | 0.7053 | 0.00713 | 0.0023 | 98.9201
2.5 | 0.7741 | 0.00717 | 0.003 | 107.9637
3 | 0.8421 | 0.00731 | 0.0038 | 115.1984
3.5 | 0.9109 | 0.00743 | 0.0044 | 122.5976
4 | 0.98 | 0.00756 | 0.0051 | 129.6296
4.5 | 1.0479 | 0.0078 | 0.006 | 134.3462
5 | 1.1176 | 0.00794 | 0.0067 | 140.7557
5.5 | 1.1861 | 0.00818 | 0.0077 | 145
6 | 1.2222 | 0.00727 | 0.0145 | 168.1155
6.5 | 1.2808 | 0.00731 | 0.0177 | 175.212
7 | 1.3432 | 0.00763 | 0.0202 | 176.0419
7.5 | 1.408 | 0.00801 | 0.0224 | 175.7803
8 | 1.4773 | 0.00843 | 0.0239 | 175.2432
8.5 | 1.5603 | 0.00915 | 0.0226 | 170.5246
9 | 1.6536 | 0.00978 | 0.0199 | 169.0798
9.5 | 1.7344 | 0.01075 | 0.0191 | 161.3395
10 | 1.8064 | 0.01174 | 0.02 | 153.8671
10.5 | 1.8719 | 0.01332 | 0.0207 | 140.533
11.5 | 1.8815 | 0.02492 | 0.019 | 75.5016
12 | 1.8178 | 0.03291 | 0.0228 | 55.2355
12.5 | 1.7821 | 0.03983 | 0.0249 | 44.7427
13 | 1.7401 | 0.04767 | 0.0257 | 36.503
13.5 | 1.7115 | 0.05511 | 0.0259 | 31.0561
14 | 1.6905 | 0.06229 | 0.0257 | 27.1392
14.5 | 1.6512 | 0.0712 | 0.0244 | 23.191
15.5 | 1.586 | 0.08906 | 0.0204 | 17.8082
16.5 | 1.5302 | 0.10745 | 0.0147 | 14.241

## 89. Re 7M Mach 0.00 (1)
BIGFOIL.COM POLAR EXPORT
Horten 12.00% thick 7.00% camber
Horten 12.00% thick 7.00% camber |  |  |  | Cl Max: | 1.745 | at alpha= | 16.5 | deg
JavaFoil+Calcfoil stall+Eppler ext transition |  |  |  | L/D Max: | 142.659 | at alpha= | 6.5 | deg
Re: | 7000000 |  |  | Cd Min: | 0.00764 | at alpha= | 6.5 | deg
Mach: | 0 |  |  | Cl=0 at alpha= | -2.6827 | deg
|  |  |  | @ Cl=0.1, Cd= | 0.009206
|  |  |  | @ Cl=0.4, Cd= | 0.0090438
|  |  |  | @ Cl=0.6, Cd= | 0.0093573
alpha (deg) | Cl | Cd | Cm | Cl/Cd
-17.5 | -0.426 | 0.14221 | -0.001 | -2.996
-17 | -0.437 | 0.13505 | 0 | -3.234
-16.5 | -0.447 | 0.12979 | 0 | -3.446
-16 | -0.457 | 0.12322 | 0 | -3.711
-15.5 | -0.467 | 0.11808 | 0 | -3.953
-15 | -0.476 | 0.11183 | 0.001 | -4.252
-14.5 | -0.483 | 0.10554 | 0.001 | -4.575
-14 | -0.488 | 0.10002 | 0.001 | -4.881
-13.5 | -0.492 | 0.0953 | 0.001 | -5.165
-13 | -0.495 | 0.08998 | 0.001 | -5.5
-12.5 | -0.496 | 0.08476 | 0.002 | -5.851
-12 | -0.495 | 0.07986 | 0.002 | -6.199
-11.5 | -0.492 | 0.0753 | 0.002 | -6.534
-11 | -0.487 | 0.07095 | 0.002 | -6.861
-10.5 | -0.479 | 0.06672 | 0.002 | -7.181
-10 | -0.469 | 0.06295 | 0.002 | -7.446
-9.5 | -0.456 | 0.05922 | 0.003 | -7.695
-9 | -0.44 | 0.05571 | 0.003 | -7.891
-8.5 | -0.421 | 0.05248 | 0.003 | -8.017
-8 | -0.399 | 0.04928 | 0.003 | -8.092
-7.5 | -0.374 | 0.0464 | 0.003 | -8.056
-7 | -0.346 | 0.04362 | 0.003 | -7.932
-6.5 | -0.315 | 0.04107 | 0.004 | -7.675
-6 | -0.282 | 0.03865 | 0.004 | -7.289
-5.5 | -0.246 | 0.03638 | 0.004 | -6.75
-5 | -0.207 | 0.03423 | 0.004 | -6.049
-4.5 | -0.166 | 0.03223 | 0.004 | -5.159
-4 | -0.123 | 0.03035 | 0.004 | -4.067
-3.5 | -0.079 | 0.02824 | 0.005 | -2.789
-3 | -0.033 | 0.02516 | 0.005 | -1.295
-2.5 | 0.019 | 0.00932 | 0.007 | 2.009
-2 | 0.078 | 0.00925 | 0.007 | 8.403
-1.5 | 0.138 | 0.00913 | 0.007 | 15.061
-1 | 0.198 | 0.00904 | 0.007 | 21.919
-0.5 | 0.259 | 0.00896 | 0.007 | 28.908
0 | 0.32 | 0.00889 | 0.007 | 36.026
0.5 | 0.381 | 0.00886 | 0.007 | 43.041
1 | 0.442 | 0.00945 | 0.007 | 46.789
1.5 | 0.502 | 0.00935 | 0.007 | 53.694
2 | 0.562 | 0.00937 | 0.007 | 59.95
2.5 | 0.622 | 0.00935 | 0.007 | 66.463
3 | 0.681 | 0.00942 | 0.006 | 72.284
3.5 | 0.741 | 0.0095 | 0.006 | 77.933
4 | 0.8 | 0.0091 | 0.006 | 87.848
4.5 | 0.859 | 0.00972 | 0.006 | 88.352
5 | 0.917 | 0.00946 | 0.006 | 96.939
5.5 | 0.976 | 0.00802 | 0.005 | 121.709
6 | 1.033 | 0.00766 | 0.005 | 134.932
6.5 | 1.09 | 0.00764 | 0.005 | 142.659
7 | 1.146 | 0.00818 | 0.005 | 140.146
7.5 | 1.2 | 0.00845 | 0.004 | 142.013
8 | 1.251 | 0.00882 | 0.004 | 141.757
8.5 | 1.295 | 0.00947 | 0.004 | 136.767
9 | 1.337 | 0.01041 | 0.003 | 128.464
9.5 | 1.379 | 0.01166 | 0.003 | 118.344
10 | 1.423 | 0.01296 | 0.002 | 109.796
10.5 | 1.467 | 0.01438 | 0.002 | 102.051
11 | 1.512 | 0.01581 | 0.002 | 95.633
11.5 | 1.556 | 0.01744 | 0.001 | 89.2
12 | 1.596 | 0.01913 | 0.001 | 83.455
12.5 | 1.63 | 0.02107 | 0 | 77.367
13 | 1.661 | 0.02314 | 0 | 71.785
13.5 | 1.689 | 0.0254 | 0 | 66.496
14 | 1.712 | 0.02803 | -0.001 | 61.061
14.5 | 1.729 | 0.03121 | -0.001 | 55.378
15 | 1.726 | 0.04312 | -0.002 | 40.026
15.5 | 1.737 | 0.04646 | -0.002 | 37.377
16 | 1.743 | 0.04981 | -0.003 | 34.995
16.5 | 1.745 | 0.05313 | -0.003 | 32.845
17 | 1.741 | 0.05659 | -0.004 | 30.768
17.5 | 1.73 | 0.06034 | -0.004 | 28.666
18 | 1.714 | 0.0641 | -0.005 | 26.735
18.5 | 1.693 | 0.06807 | -0.005 | 24.868
19 | 1.667 | 0.07225 | -0.006 | 23.075
19.5 | 1.638 | 0.07666 | -0.006 | 21.364
20 | 1.605 | 0.08127 | -0.007 | 19.745

## 90. Re 7M Mach 0.00 (2)
BIGFOIL.COM POLAR EXPORT
Horten 12.00% thick 7.00% camber
Horten 12.00% thick 7.00% camber |  |  |  | Cl Max: | 1.7976 | at alpha= | 13.5 | deg
XFOIL ncrit=9 |  |  |  | L/D Max: | 201.694 | at alpha= | 9.5 | deg
Re: | 7000000 |  |  | Cd Min: | 0.08881 | at alpha= | 18.5 | deg
Mach: | 0 |  |  | Cl=0 at alpha= | -3.0854 | deg
|  |  |  | @ Cl=0.1, Cd= | 0.0067597
|  |  |  | @ Cl=0.4, Cd= | 0.0063793
|  |  |  | @ Cl=0.6, Cd= | 0.0063742
alpha (deg) | Cl | Cd | Cm | Cl/Cd
-10.5 | -0.8126 | 0.01444 | -0.0126 | -56.2742
-10 | -0.7609 | 0.01332 | -0.0115 | -57.1246
-9.5 | -0.7091 | 0.01211 | -0.0104 | -58.5549
-9 | -0.6561 | 0.01103 | -0.0094 | -59.4832
-8.5 | -0.6017 | 0.01037 | -0.0086 | -58.0231
-8 | -0.5467 | 0.00985 | -0.0078 | -55.5025
-7.5 | -0.4912 | 0.00941 | -0.0072 | -52.1998
-7 | -0.4357 | 0.00905 | -0.0065 | -48.1436
-6.5 | -0.3797 | 0.0087 | -0.0059 | -43.6437
-6 | -0.3239 | 0.00843 | -0.0053 | -38.4223
-5.5 | -0.2683 | 0.00803 | -0.0046 | -33.4122
-5 | -0.2128 | 0.00773 | -0.004 | -27.5291
-4.5 | -0.1571 | 0.00752 | -0.0034 | -20.891
-4 | -0.1013 | 0.00732 | -0.0028 | -13.8388
-3.5 | -0.0456 | 0.00719 | -0.0022 | -6.3421
-3 | 0.0094 | 0.00694 | -0.0015 | 1.3545
-2.5 | 0.065 | 0.00681 | -0.001 | 9.5448
-2 | 0.1207 | 0.00673 | -0.0005 | 17.9346
-1.5 | 0.176 | 0.00658 | 0 | 26.7477
-1 | 0.2317 | 0.00652 | 0.0004 | 35.5368
-0.5 | 0.2873 | 0.00644 | 0.0009 | 44.6118
0 | 0.3435 | 0.00639 | 0.0011 | 53.7559
0.5 | 0.399 | 0.00638 | 0.0014 | 62.5392
1 | 0.4552 | 0.00634 | 0.0016 | 71.7981
1.5 | 0.5114 | 0.00633 | 0.0018 | 80.7899
2 | 0.5673 | 0.00638 | 0.0019 | 88.9185
2.5 | 0.6237 | 0.00637 | 0.0019 | 97.9121
3 | 0.6797 | 0.00641 | 0.0019 | 106.0374
3.5 | 0.7355 | 0.00649 | 0.0019 | 113.3282
4 | 0.7918 | 0.00651 | 0.0018 | 121.6283
4.5 | 0.8474 | 0.00661 | 0.0017 | 128.1997
5 | 0.9031 | 0.00669 | 0.0016 | 134.9925
5.5 | 0.9587 | 0.00674 | 0.0015 | 142.2404
6 | 0.9892 | 0.0056 | 0.0062 | 176.6429
6.5 | 1.0404 | 0.00564 | 0.007 | 184.4681
7 | 1.0936 | 0.00573 | 0.0073 | 190.8551
7.5 | 1.1466 | 0.00594 | 0.0074 | 193.0303
8 | 1.2009 | 0.00609 | 0.0073 | 197.1921
8.5 | 1.2556 | 0.0063 | 0.007 | 199.3016
9 | 1.3109 | 0.00658 | 0.0064 | 199.2249
9.5 | 1.3695 | 0.00679 | 0.0051 | 201.6937
10 | 1.4309 | 0.00715 | 0.0029 | 200.1259
10.5 | 1.493 | 0.00743 | 0.0006 | 200.9421
11 | 1.5507 | 0.00784 | -0.001 | 197.7934
11.5 | 1.6012 | 0.00848 | -0.0013 | 188.8208
12 | 1.6519 | 0.00948 | -0.0022 | 174.2511
12.5 | 1.7068 | 0.01022 | -0.0039 | 167.0059
13 | 1.7546 | 0.01156 | -0.0051 | 151.782
13.5 | 1.7976 | 0.01322 | -0.006 | 135.9758
14 | 1.7835 | 0.01538 | 0.003 | 115.9623
14.5 | 1.7567 | 0.02169 | 0.0042 | 80.9912
15 | 1.7236 | 0.02966 | 0.0042 | 58.1119
15.5 | 1.7011 | 0.03646 | 0.0044 | 46.6566
16 | 1.6572 | 0.04557 | 0.0044 | 36.366
16.5 | 1.6296 | 0.05374 | 0.0036 | 30.3238
17 | 1.5988 | 0.06264 | 0.0023 | 25.5236
17.5 | 1.574 | 0.07113 | 0.0007 | 22.1285
18 | 1.5446 | 0.08053 | -0.0014 | 19.1804
18.5 | 1.5256 | 0.08881 | -0.0034 | 17.1782

## 91. Re 7M Mach 0.10 (1)
BIGFOIL.COM POLAR EXPORT
Horten 12.00% thick 7.00% camber
Horten 12.00% thick 7.00% camber |  |  |  | Cl Max: | 1.738 | at alpha= | 16 | deg
JavaFoil+Calcfoil stall+Eppler ext transition |  |  |  | L/D Max: | 141.87 | at alpha= | 6.5 | deg
Re: | 7000000 |  |  | Cd Min: | 0.00772 | at alpha= | 6.5 | deg
Mach: | 0.1 |  |  | Cl=0 at alpha= | -2.6827 | deg
|  |  |  | @ Cl=0.1, Cd= | 0.009246
|  |  |  | @ Cl=0.4, Cd= | 0.0089133
|  |  |  | @ Cl=0.6, Cd= | 0.0094483
alpha (deg) | Cl | Cd | Cm | Cl/Cd
-17 | -0.391 | 0.13823 | 0 | -2.83
-16.5 | -0.404 | 0.13122 | 0 | -3.078
-16 | -0.416 | 0.12557 | 0 | -3.314
-15.5 | -0.428 | 0.11947 | 0 | -3.583
-15 | -0.439 | 0.11307 | 0.001 | -3.885
-14.5 | -0.449 | 0.10796 | 0.001 | -4.161
-14 | -0.457 | 0.10234 | 0.001 | -4.468
-13.5 | -0.464 | 0.09676 | 0.001 | -4.795
-13 | -0.469 | 0.09165 | 0.001 | -5.119
-12.5 | -0.473 | 0.08633 | 0.002 | -5.475
-12 | -0.474 | 0.08137 | 0.002 | -5.83
-11.5 | -0.474 | 0.07645 | 0.002 | -6.2
-11 | -0.471 | 0.07181 | 0.002 | -6.562
-10.5 | -0.466 | 0.06777 | 0.002 | -6.873
-10 | -0.458 | 0.06373 | 0.002 | -7.18
-9.5 | -0.447 | 0.05961 | 0.003 | -7.492
-9 | -0.432 | 0.05628 | 0.003 | -7.683
-8.5 | -0.415 | 0.05287 | 0.003 | -7.852
-8 | -0.395 | 0.04969 | 0.003 | -7.94
-7.5 | -0.371 | 0.0467 | 0.003 | -7.94
-7 | -0.344 | 0.04395 | 0.003 | -7.826
-6.5 | -0.314 | 0.04135 | 0.004 | -7.592
-6 | -0.281 | 0.03895 | 0.004 | -7.215
-5.5 | -0.245 | 0.03659 | 0.004 | -6.704
-5 | -0.207 | 0.03448 | 0.004 | -6.005
-4.5 | -0.166 | 0.03244 | 0.004 | -5.13
-4 | -0.124 | 0.03056 | 0.004 | -4.044
-3.5 | -0.079 | 0.02855 | 0.004 | -2.763
-3 | -0.033 | 0.02617 | 0.005 | -1.243
-2.5 | 0.019 | 0.0094 | 0.007 | 2
-2 | 0.078 | 0.00929 | 0.007 | 8.403
-1.5 | 0.138 | 0.00917 | 0.007 | 15.069
-1 | 0.199 | 0.00903 | 0.007 | 22.029
-0.5 | 0.26 | 0.00899 | 0.007 | 28.942
0 | 0.322 | 0.00894 | 0.007 | 35.969
0.5 | 0.383 | 0.00893 | 0.007 | 42.91
1 | 0.444 | 0.00887 | 0.007 | 50.095
1.5 | 0.504 | 0.00944 | 0.007 | 53.422
2 | 0.565 | 0.00946 | 0.007 | 59.69
2.5 | 0.625 | 0.00944 | 0.007 | 66.18
3 | 0.685 | 0.00951 | 0.006 | 71.997
3.5 | 0.744 | 0.00953 | 0.006 | 78.08
4 | 0.804 | 0.00917 | 0.006 | 87.612
4.5 | 0.863 | 0.00934 | 0.006 | 92.392
5 | 0.922 | 0.00954 | 0.006 | 96.654
5.5 | 0.98 | 0.00777 | 0.005 | 126.172
6 | 1.038 | 0.00774 | 0.005 | 134.202
6.5 | 1.095 | 0.00772 | 0.005 | 141.87
7 | 1.151 | 0.00825 | 0.005 | 139.415
7.5 | 1.204 | 0.00854 | 0.004 | 140.926
8 | 1.254 | 0.00897 | 0.004 | 139.756
8.5 | 1.297 | 0.00971 | 0.004 | 133.621
9 | 1.34 | 0.01072 | 0.003 | 124.933
9.5 | 1.382 | 0.01201 | 0.003 | 115.105
10 | 1.427 | 0.01331 | 0.002 | 107.173
10.5 | 1.471 | 0.01476 | 0.002 | 99.664
11 | 1.516 | 0.01619 | 0.002 | 93.631
11.5 | 1.56 | 0.01787 | 0.001 | 87.305
12 | 1.601 | 0.01958 | 0.001 | 81.742
12.5 | 1.635 | 0.02155 | 0 | 75.849
13 | 1.665 | 0.02367 | 0 | 70.345
13.5 | 1.692 | 0.02601 | 0 | 65.045
14 | 1.713 | 0.02869 | -0.001 | 59.717
14.5 | 1.729 | 0.03198 | -0.001 | 54.062
15 | 1.722 | 0.04605 | -0.002 | 37.401
15.5 | 1.734 | 0.04743 | -0.002 | 36.56
16 | 1.738 | 0.05086 | -0.003 | 34.182
16.5 | 1.738 | 0.05427 | -0.003 | 32.019
17 | 1.73 | 0.05789 | -0.004 | 29.892
17.5 | 1.715 | 0.06173 | -0.004 | 27.789
18 | 1.695 | 0.06568 | -0.005 | 25.812
18.5 | 1.67 | 0.06974 | -0.005 | 23.944
19 | 1.64 | 0.07406 | -0.006 | 22.139
19.5 | 1.605 | 0.07859 | -0.006 | 20.423
20 | 1.566 | 0.08341 | -0.007 | 18.78

## 92. Re 7M Mach 0.10 (2)
BIGFOIL.COM POLAR EXPORT
Horten 12.00% thick 7.00% camber
Horten 12.00% thick 7.00% camber |  |  |  | Cl Max: | 1.8112 | at alpha= | 13.5 | deg
XFOIL ncrit=9 |  |  |  | L/D Max: | 201.195 | at alpha= | 9.5 | deg
Re: | 7000000 |  |  | Cd Min: | 0.09243 | at alpha= | 18.5 | deg
Mach: | 0.1 |  |  | Cl=0 at alpha= | -3.0883 | deg
|  |  |  | @ Cl=0.1, Cd= | 0.0067811
|  |  |  | @ Cl=0.4, Cd= | 0.0063907
|  |  |  | @ Cl=0.6, Cd= | 0.00639
alpha (deg) | Cl | Cd | Cm | Cl/Cd
-10.5 | -0.332 | 0.08813 | -0.02 | -3.7672
-9.5 | -0.7141 | 0.01349 | -0.0121 | -52.9355
-9 | -0.6624 | 0.01178 | -0.0108 | -56.2309
-8.5 | -0.608 | 0.01082 | -0.0098 | -56.1922
-8 | -0.5524 | 0.01016 | -0.0089 | -54.3701
-7.5 | -0.4963 | 0.00963 | -0.0081 | -51.5369
-7 | -0.4401 | 0.00922 | -0.0073 | -47.7332
-6.5 | -0.3835 | 0.00883 | -0.0066 | -43.4315
-6 | -0.327 | 0.00853 | -0.0059 | -38.3353
-5.5 | -0.2705 | 0.00817 | -0.0052 | -33.1089
-5 | -0.2145 | 0.0078 | -0.0045 | -27.5
-4.5 | -0.1583 | 0.00757 | -0.0038 | -20.9115
-4 | -0.1019 | 0.00736 | -0.0032 | -13.8451
-3.5 | -0.0457 | 0.00722 | -0.0026 | -6.3296
-3 | 0.0098 | 0.00697 | -0.0018 | 1.406
-2.5 | 0.0657 | 0.00683 | -0.0012 | 9.6193
-2 | 0.1218 | 0.00675 | -0.0007 | 18.0444
-1.5 | 0.1776 | 0.00659 | -0.0001 | 26.9499
-1 | 0.2336 | 0.00654 | 0.0003 | 35.7187
-0.5 | 0.2897 | 0.00646 | 0.0008 | 44.8452
0 | 0.3462 | 0.00641 | 0.001 | 54.0094
0.5 | 0.4021 | 0.00639 | 0.0014 | 62.9264
1 | 0.4587 | 0.00635 | 0.0016 | 72.2362
1.5 | 0.5152 | 0.00635 | 0.0017 | 81.1339
2 | 0.5715 | 0.00639 | 0.0019 | 89.4366
2.5 | 0.6283 | 0.00639 | 0.0019 | 98.3255
3 | 0.6846 | 0.00644 | 0.002 | 106.3043
3.5 | 0.7409 | 0.0065 | 0.002 | 113.9846
4 | 0.7976 | 0.00653 | 0.0019 | 122.144
4.5 | 0.8535 | 0.00664 | 0.0018 | 128.5392
5 | 0.9097 | 0.00671 | 0.0017 | 135.5738
5.5 | 0.9657 | 0.00678 | 0.0016 | 142.4336
6 | 0.9964 | 0.00565 | 0.0064 | 176.354
6.5 | 1.0481 | 0.00567 | 0.0072 | 184.8501
7 | 1.1015 | 0.00578 | 0.0076 | 190.5709
7.5 | 1.1549 | 0.00599 | 0.0078 | 192.8047
8 | 1.2098 | 0.00613 | 0.0077 | 197.3573
8.5 | 1.2648 | 0.00637 | 0.0074 | 198.5557
9 | 1.321 | 0.00663 | 0.0068 | 199.2459
9.5 | 1.3802 | 0.00686 | 0.0055 | 201.1953
10 | 1.4424 | 0.00724 | 0.0033 | 199.2265
10.5 | 1.5053 | 0.00751 | 0.001 | 200.4394
11 | 1.5634 | 0.00795 | -0.0004 | 196.6541
11.5 | 1.6144 | 0.00856 | -0.0006 | 188.5981
12 | 1.6659 | 0.0096 | -0.0016 | 173.5312
12.5 | 1.7212 | 0.01038 | -0.0032 | 165.8189
13 | 1.769 | 0.01178 | -0.0043 | 150.1698
13.5 | 1.8112 | 0.01356 | -0.0052 | 133.5693
14 | 1.7853 | 0.01608 | 0.005 | 111.0261
14.5 | 1.7603 | 0.02309 | 0.0047 | 76.2365
15 | 1.7179 | 0.03178 | 0.005 | 54.056
15.5 | 1.6948 | 0.0386 | 0.0053 | 43.9067
16 | 1.6442 | 0.04861 | 0.005 | 33.8243
16.5 | 1.6177 | 0.0568 | 0.004 | 28.4806
17 | 1.588 | 0.06564 | 0.0026 | 24.1926
17.5 | 1.5623 | 0.07429 | 0.001 | 21.0297
18 | 1.5318 | 0.08386 | -0.0012 | 18.2662
18.5 | 1.5118 | 0.09243 | -0.0034 | 16.3562

## 93. Re 7M Mach 0.25 (1)
BIGFOIL.COM POLAR EXPORT
Horten 12.00% thick 7.00% camber
Horten 12.00% thick 7.00% camber |  |  |  | Cl Max: | 1.718 | at alpha= | 14 | deg
JavaFoil+Calcfoil stall+Eppler ext transition |  |  |  | L/D Max: | 134.176 | at alpha= | 7 | deg
Re: | 7000000 |  |  | Cd Min: | 0.00764 | at alpha= | 5.5 | deg
Mach: | 0.25 |  |  | Cl=0 at alpha= | -2.6633 | deg
|  |  |  | @ Cl=0.1, Cd= | 0.0094172
|  |  |  | @ Cl=0.4, Cd= | 0.0090952
|  |  |  | @ Cl=0.6, Cd= | 0.0096733
alpha (deg) | Cl | Cd | Cm | Cl/Cd
-14 | -0.131 | 0.10907 | 0.001 | -1.199
-13.5 | -0.186 | 0.10365 | 0.001 | -1.794
-13 | -0.226 | 0.09901 | 0.001 | -2.281
-12.5 | -0.259 | 0.09335 | 0.002 | -2.778
-12 | -0.288 | 0.08916 | 0.002 | -3.232
-11.5 | -0.313 | 0.08413 | 0.002 | -3.719
-11 | -0.333 | 0.07918 | 0.002 | -4.21
-10.5 | -0.35 | 0.07379 | 0.002 | -4.737
-10 | -0.361 | 0.0691 | 0.002 | -5.227
-9.5 | -0.368 | 0.06506 | 0.002 | -5.656
-9 | -0.37 | 0.06049 | 0.003 | -6.113
-8.5 | -0.366 | 0.05661 | 0.003 | -6.474
-8 | -0.358 | 0.05274 | 0.003 | -6.786
-7.5 | -0.344 | 0.04924 | 0.003 | -6.99
-7 | -0.325 | 0.04605 | 0.003 | -7.068
-6.5 | -0.302 | 0.04323 | 0.003 | -6.985
-6 | -0.274 | 0.0405 | 0.004 | -6.763
-5.5 | -0.242 | 0.03816 | 0.004 | -6.335
-5 | -0.206 | 0.03587 | 0.004 | -5.738
-4.5 | -0.167 | 0.03372 | 0.004 | -4.94
-4 | -0.124 | 0.03175 | 0.004 | -3.917
-3.5 | -0.08 | 0.02994 | 0.004 | -2.659
-3 | -0.033 | 0.02802 | 0.005 | -1.172
-2.5 | 0.016 | 0.02552 | 0.005 | 0.623
-2 | 0.08 | 0.00945 | 0.007 | 8.441
-1.5 | 0.141 | 0.00935 | 0.007 | 15.137
-1 | 0.204 | 0.00923 | 0.007 | 22.106
-0.5 | 0.267 | 0.00914 | 0.007 | 29.22
0 | 0.33 | 0.0091 | 0.007 | 36.27
0.5 | 0.394 | 0.0091 | 0.007 | 43.265
1 | 0.456 | 0.00905 | 0.007 | 50.385
1.5 | 0.518 | 0.00962 | 0.007 | 53.849
2 | 0.58 | 0.00967 | 0.007 | 59.973
2.5 | 0.641 | 0.00968 | 0.007 | 66.26
3 | 0.703 | 0.00926 | 0.007 | 75.863
3.5 | 0.764 | 0.00935 | 0.006 | 81.672
4 | 0.825 | 0.00914 | 0.006 | 90.275
4.5 | 0.885 | 0.00928 | 0.006 | 95.424
5 | 0.945 | 0.00959 | 0.006 | 98.599
5.5 | 1.005 | 0.00764 | 0.006 | 131.42
6 | 1.063 | 0.00816 | 0.005 | 130.297
6.5 | 1.12 | 0.00838 | 0.005 | 133.628
7 | 1.173 | 0.00874 | 0.005 | 134.176
7.5 | 1.221 | 0.0093 | 0.004 | 131.197
8 | 1.264 | 0.01022 | 0.004 | 123.673
8.5 | 1.308 | 0.01134 | 0.004 | 115.384
9 | 1.354 | 0.01255 | 0.003 | 107.863
9.5 | 1.4 | 0.0139 | 0.003 | 100.713
10 | 1.447 | 0.01528 | 0.002 | 94.689
10.5 | 1.493 | 0.01685 | 0.002 | 88.566
11 | 1.539 | 0.01846 | 0.002 | 83.356
11.5 | 1.584 | 0.02025 | 0.001 | 78.202
12 | 1.624 | 0.02219 | 0.001 | 73.185
12.5 | 1.656 | 0.02433 | 0 | 68.063
13 | 1.682 | 0.02673 | 0 | 62.942
13.5 | 1.704 | 0.02942 | 0 | 57.92
14 | 1.718 | 0.03261 | -0.001 | 52.7
14.5 | 1.709 | 0.04589 | -0.001 | 37.235
15 | 1.71 | 0.04968 | -0.002 | 34.431
15.5 | 1.705 | 0.05352 | -0.002 | 31.855
16 | 1.692 | 0.05741 | -0.003 | 29.465
16.5 | 1.67 | 0.06158 | -0.003 | 27.117
17 | 1.638 | 0.06589 | -0.004 | 24.853
17.5 | 1.592 | 0.0706 | -0.004 | 22.553
18 | 1.538 | 0.07542 | -0.005 | 20.39
18.5 | 1.474 | 0.08077 | -0.005 | 18.25
19 | 1.402 | 0.0865 | -0.006 | 16.205

## 94. Re 7M Mach 0.25 (2)
BIGFOIL.COM POLAR EXPORT
Horten 12.00% thick 7.00% camber
Horten 12.00% thick 7.00% camber |  |  |  | Cl Max: | 1.8473 | at alpha= | 13 | deg
XFOIL ncrit=9 |  |  |  | L/D Max: | 198.386 | at alpha= | 9 | deg
Re: | 7000000 |  |  | Cd Min: | 0.22926 | at alpha= | -20 | deg
Mach: | 0.25 |  |  | Cl=0 at alpha= | -3.1051 | deg
|  |  |  | @ Cl=0.1, Cd= | 0.0069031
|  |  |  | @ Cl=0.4, Cd= | 0.0064633
|  |  |  | @ Cl=0.6, Cd= | 0.0064624
alpha (deg) | Cl | Cd | Cm | Cl/Cd
-20 | -0.5544 | 0.22926 | 0.0494 | -2.4182
-19.5 | -0.5359 | 0.2231 | 0.0458 | -2.4021
-19 | -0.5177 | 0.2167 | 0.0421 | -2.389
-18.5 | -0.4995 | 0.21058 | 0.0385 | -2.372
-18 | -0.4817 | 0.20371 | 0.0349 | -2.3646
-17.5 | -0.4644 | 0.19632 | 0.0313 | -2.3655
-16.5 | -0.4246 | 0.18531 | 0.0246 | -2.2913
-16 | -0.4038 | 0.17956 | 0.0214 | -2.2488
-15.5 | -0.3861 | 0.17273 | 0.018 | -2.2353
-15 | -0.368 | 0.16622 | 0.0146 | -2.2139
-14.5 | -0.3586 | 0.15694 | 0.0107 | -2.2849
-14 | -0.3438 | 0.14962 | 0.0072 | -2.2978
-13.5 | -0.3249 | 0.14383 | 0.0042 | -2.2589
-12 | -0.2903 | 0.12084 | -0.006 | -2.4024
-11.5 | -0.2759 | 0.11465 | -0.0089 | -2.4065
-11 | -0.2595 | 0.10912 | -0.0114 | -2.3781
-10.5 | -0.2416 | 0.1041 | -0.0137 | -2.3208
-10 | -0.2385 | 0.09637 | -0.0168 | -2.4748
-9.5 | -0.2355 | 0.08932 | -0.0196 | -2.6366
-9 | -0.2445 | 0.08151 | -0.0229 | -2.9996
-8.5 | -0.2884 | 0.07377 | -0.0237 | -3.9094
-8 | -0.2876 | 0.06807 | -0.0242 | -4.2251
-7.5 | -0.3849 | 0.04127 | -0.0235 | -9.3264
-7 | -0.4644 | 0.01118 | -0.0122 | -41.5385
-6.5 | -0.4051 | 0.01014 | -0.0108 | -39.9507
-6 | -0.345 | 0.00944 | -0.0096 | -36.5466
-5.5 | -0.2845 | 0.00893 | -0.0086 | -31.8589
-5 | -0.2245 | 0.00852 | -0.0075 | -26.3498
-4.5 | -0.165 | 0.00793 | -0.0065 | -20.8071
-4 | -0.1057 | 0.00764 | -0.0055 | -13.8351
-3.5 | -0.0466 | 0.00742 | -0.0046 | -6.2803
-3 | 0.0124 | 0.00721 | -0.0037 | 1.7198
-2.5 | 0.07 | 0.00698 | -0.0027 | 10.0287
-2 | 0.1285 | 0.00683 | -0.0019 | 18.8141
-1.5 | 0.1867 | 0.00671 | -0.0011 | 27.8241
-1 | 0.2445 | 0.00662 | -0.0004 | 36.9335
-0.5 | 0.3031 | 0.00654 | 0.0001 | 46.3456
0 | 0.3611 | 0.00649 | 0.0007 | 55.6394
0.5 | 0.4194 | 0.00645 | 0.0011 | 65.0233
1 | 0.4781 | 0.00643 | 0.0014 | 74.3546
1.5 | 0.5364 | 0.00646 | 0.0017 | 83.0341
2 | 0.5952 | 0.00646 | 0.0019 | 92.1362
2.5 | 0.6539 | 0.00649 | 0.0021 | 100.755
3 | 0.7121 | 0.00656 | 0.0022 | 108.5518
3.5 | 0.7711 | 0.00659 | 0.0023 | 117.0106
4 | 0.8295 | 0.00668 | 0.0023 | 124.1766
4.5 | 0.8879 | 0.00678 | 0.0024 | 130.9587
5 | 0.9466 | 0.00685 | 0.0023 | 138.1898
5.5 | 1.0043 | 0.00699 | 0.0025 | 143.6767
6 | 1.037 | 0.00586 | 0.0074 | 176.9625
6.5 | 1.0905 | 0.00587 | 0.0085 | 185.7751
7 | 1.145 | 0.00606 | 0.0093 | 188.9439
7.5 | 1.2019 | 0.00621 | 0.0096 | 193.5427
8 | 1.2588 | 0.00642 | 0.0098 | 196.0748
8.5 | 1.3163 | 0.00672 | 0.0098 | 195.878
9 | 1.3768 | 0.00694 | 0.0093 | 198.3862
9.5 | 1.4402 | 0.00733 | 0.0079 | 196.4802
10 | 1.5078 | 0.00764 | 0.0057 | 197.356
10.5 | 1.5736 | 0.00807 | 0.0037 | 194.9938
11 | 1.6354 | 0.00848 | 0.0027 | 192.8538
11.5 | 1.6885 | 0.00913 | 0.0031 | 184.9398
12 | 1.745 | 0.01031 | 0.0019 | 169.2532
12.5 | 1.8016 | 0.01135 | 0.0008 | 158.7313
13 | 1.8473 | 0.01326 | 0.0002 | 139.3137
13.5 | 1.8372 | 0.01556 | 0.008 | 118.072
14 | 1.8064 | 0.02299 | 0.0081 | 78.5733
14.5 | 1.7629 | 0.03142 | 0.0089 | 56.1076
15 | 1.7088 | 0.0408 | 0.0095 | 41.8824
15.5 | 1.6652 | 0.04998 | 0.0092 | 33.3173
16 | 1.6233 | 0.05959 | 0.0081 | 27.2411
16.5 | 1.5749 | 0.07035 | 0.0063 | 22.3866
17 | 1.5444 | 0.07959 | 0.0044 | 19.4044
17.5 | 1.509 | 0.08977 | 0.0019 | 16.8096
18 | 1.4738 | 0.10025 | -0.0011 | 14.7012

## 95. Re 7M Mach 0.50 (1)
BIGFOIL.COM POLAR EXPORT
Horten 12.00% thick 7.00% camber
Horten 12.00% thick 7.00% camber |  |  |  | Cl Max: | 1.676 | at alpha= | 12 | deg
JavaFoil+Calcfoil stall+Eppler ext transition |  |  |  | L/D Max: | 91.751 | at alpha= | 4.5 | deg
Re: | 7000000 |  |  | Cd Min: | 0.00892 | at alpha= | 2.5 | deg
Mach: | 0.5 |  |  | Cl=0 at alpha= | -2.6667 | deg
|  |  |  | @ Cl=0.1, Cd= | 0.028337
|  |  |  | @ Cl=0.4, Cd= | 0.0095046
|  |  |  | @ Cl=0.6, Cd= | 0.0091824
alpha (deg) | Cl | Cd | Cm | Cl/Cd
-20 | -0.931 | 0.14426 | -0.003 | -6.456
-19.5 | -0.906 | 0.13571 | -0.002 | -6.675
-19 | -0.881 | 0.12866 | -0.002 | -6.845
-18.5 | -0.853 | 0.13133 | -0.002 | -6.498
-18 | -0.826 | 0.12935 | -0.001 | -6.388
-17.5 | -0.801 | 0.1198 | -0.001 | -6.683
-17 | -0.775 | 0.1126 | -0.001 | -6.882
-16.5 | -0.749 | 0.10627 | 0 | -7.051
-16 | -0.721 | 0.11616 | 0 | -6.206
-15.5 | -0.695 | 0.10516 | 0 | -6.605
-15 | -0.669 | 0.09754 | 0.001 | -6.857
-14.5 | -0.643 | 0.09119 | 0.001 | -7.05
-14 | -0.615 | 0.09445 | 0.001 | -6.51
-13.5 | -0.588 | 0.08996 | 0.001 | -6.537
-13 | -0.562 | 0.08216 | 0.002 | -6.842
-12.5 | -0.536 | 0.07642 | 0.002 | -7.014
-12 | -0.508 | 0.07868 | 0.002 | -6.457
-11.5 | -0.481 | 0.07438 | 0.002 | -6.468
-11 | -0.455 | 0.06897 | 0.002 | -6.59
-10.5 | -0.428 | 0.06359 | 0.003 | -6.734
-10 | -0.4 | 0.06492 | 0.003 | -6.164
-9.5 | -0.373 | 0.06078 | 0.003 | -6.139
-9 | -0.346 | 0.05637 | 0.003 | -6.147
-8.5 | -0.319 | 0.05634 | 0.003 | -5.663
-8 | -0.292 | 0.05292 | 0.003 | -5.515
-7.5 | -0.265 | 0.04934 | 0.003 | -5.367
-7 | -0.237 | 0.04937 | 0.003 | -4.807
-6.5 | -0.21 | 0.0458 | 0.004 | -4.59
-6 | -0.183 | 0.04289 | 0.004 | -4.268
-5.5 | -0.156 | 0.04276 | 0.004 | -3.638
-5 | -0.128 | 0.03979 | 0.004 | -3.225
-4.5 | -0.101 | 0.03924 | 0.004 | -2.57
-4 | -0.073 | 0.03851 | 0.004 | -1.907
-3.5 | -0.071 | 0.03628 | 0.004 | -1.948
-3 | -0.032 | 0.0333 | 0.004 | -0.97
-2.5 | 0.016 | 0.03099 | 0.005 | 0.526
-2 | 0.07 | 0.02928 | 0.005 | 2.382
-1.5 | 0.126 | 0.02752 | 0.005 | 4.589
-1 | 0.186 | 0.02428 | 0.006 | 7.67
-0.5 | 0.296 | 0.00954 | 0.008 | 30.992
0 | 0.367 | 0.0095 | 0.008 | 38.604
0.5 | 0.438 | 0.00951 | 0.008 | 46.101
1 | 0.508 | 0.00919 | 0.008 | 55.295
1.5 | 0.577 | 0.00925 | 0.008 | 62.308
2 | 0.645 | 0.00905 | 0.008 | 71.275
2.5 | 0.712 | 0.00892 | 0.008 | 79.844
3 | 0.779 | 0.0094 | 0.007 | 82.887
3.5 | 0.845 | 0.00984 | 0.007 | 85.836
4 | 0.908 | 0.01007 | 0.007 | 90.093
4.5 | 0.964 | 0.01051 | 0.007 | 91.751
5 | 1.014 | 0.01138 | 0.006 | 89.095
5.5 | 1.067 | 0.01236 | 0.006 | 86.299
6 | 1.121 | 0.01222 | 0.006 | 91.724
6.5 | 1.174 | 0.01337 | 0.005 | 87.814
7 | 1.228 | 0.01454 | 0.005 | 84.453
7.5 | 1.281 | 0.01592 | 0.005 | 80.459
8 | 1.333 | 0.01737 | 0.004 | 76.783
8.5 | 1.384 | 0.01902 | 0.004 | 72.801
9 | 1.434 | 0.02083 | 0.003 | 68.869
9.5 | 1.483 | 0.02285 | 0.003 | 64.88
10 | 1.529 | 0.02512 | 0.003 | 60.861
10.5 | 1.573 | 0.02766 | 0.002 | 56.895
11 | 1.616 | 0.03045 | 0.002 | 53.057
11.5 | 1.655 | 0.03375 | 0.001 | 49.03
12 | 1.676 | 0.03748 | 0.001 | 44.715
12.5 | 1.657 | 0.04195 | 0 | 39.496
13 | 1.567 | 0.06498 | 0 | 24.118
13.5 | 1.322 | 0.07519 | 0 | 17.585
14 | 1.003 | 0.08251 | -0.001 | 12.163
14.5 | 1.031 | 0.08928 | -0.001 | 11.542
15 | 1.056 | 0.1003 | -0.002 | 10.527
15.5 | 1.082 | 0.10774 | -0.002 | 10.045
16 | 1.11 | 0.10948 | -0.003 | 10.143
16.5 | 1.137 | 0.11465 | -0.003 | 9.919
17 | 1.164 | 0.1188 | -0.004 | 9.795

## 96. Re 7M Mach 0.50 (2)
BIGFOIL.COM POLAR EXPORT
Horten 12.00% thick 7.00% camber
Horten 12.00% thick 7.00% camber |  |  |  | Cl Max: | 1.9368 | at alpha= | 11 | deg
XFOIL ncrit=9 |  |  |  | L/D Max: | 183.463 | at alpha= | 7.5 | deg
Re: | 7000000 |  |  | Cd Min: | 0.24918 | at alpha= | -20 | deg
Mach: | 0.5 |  |  | Cl=0 at alpha= | -4.0694 | deg
|  |  |  | @ Cl=0.1, Cd= | 0.0085048
|  |  |  | @ Cl=0.4, Cd= | 0.006935
|  |  |  | @ Cl=0.6, Cd= | 0.0068473
alpha (deg) | Cl | Cd | Cm | Cl/Cd
-20 | -0.6021 | 0.24918 | 0.0618 | -2.4163
-19.5 | -0.5792 | 0.2417 | 0.0575 | -2.3964
-19 | -0.5562 | 0.23436 | 0.0533 | -2.3733
-18.5 | -0.5333 | 0.22709 | 0.0491 | -2.3484
-18 | -0.5101 | 0.22036 | 0.0449 | -2.3148
-17 | -0.4648 | 0.20538 | 0.0367 | -2.2631
-16.5 | -0.4423 | 0.19781 | 0.0327 | -2.236
-16 | -0.4168 | 0.19197 | 0.029 | -2.1712
-15 | -0.3707 | 0.17743 | 0.0213 | -2.0893
-14.5 | -0.3489 | 0.17034 | 0.0174 | -2.0483
-14 | -0.3265 | 0.1633 | 0.0137 | -1.9994
-13.5 | -0.3062 | 0.15572 | 0.01 | -1.9663
-13 | -0.2871 | 0.14785 | 0.0062 | -1.9418
-12 | -0.2475 | 0.13333 | -0.001 | -1.8563
-11.5 | -0.2221 | 0.12821 | -0.0039 | -1.7323
-11 | -0.2089 | 0.11968 | -0.0077 | -1.7455
-10.5 | -0.1934 | 0.11235 | -0.0112 | -1.7214
-10 | -0.1765 | 0.10575 | -0.0143 | -1.669
-9.5 | -0.1577 | 0.0998 | -0.0171 | -1.5802
-9 | -0.1422 | 0.09354 | -0.0199 | -1.5202
-8.5 | -0.1237 | 0.08816 | -0.0222 | -1.4031
-8 | -0.1148 | 0.08174 | -0.0249 | -1.4045
-7.5 | -0.1079 | 0.07565 | -0.0276 | -1.4263
-7 | -0.1148 | 0.06988 | -0.0299 | -1.6428
-6.5 | -0.1197 | 0.06501 | -0.0286 | -1.8413
-6 | -0.1123 | 0.05884 | -0.0293 | -1.9086
-5.5 | -0.0879 | 0.05387 | -0.0294 | -1.6317
-5 | -0.0601 | 0.04844 | -0.0289 | -1.2407
-4.5 | -0.0298 | 0.04244 | -0.0276 | -0.70217
-4 | 0.0048 | 0.03637 | -0.0253 | 0.13198
-3.5 | 0.0416 | 0.02994 | -0.0218 | 1.3894
-3 | 0.0484 | 0.01721 | -0.0135 | 2.8123
-2.5 | 0.0898 | 0.00862 | -0.0105 | 10.4176
-2 | 0.1615 | 0.00781 | -0.0087 | 20.6786
-1.5 | 0.2305 | 0.00734 | -0.0067 | 31.4033
-1 | 0.2986 | 0.00716 | -0.0049 | 41.7039
-0.5 | 0.3661 | 0.00696 | -0.0031 | 52.6006
0 | 0.4339 | 0.00691 | -0.0017 | 62.7931
0.5 | 0.5012 | 0.00685 | -0.0004 | 73.1679
1 | 0.5693 | 0.00682 | 0.0007 | 83.4751
1.5 | 0.6369 | 0.00688 | 0.0016 | 92.5727
2 | 0.7056 | 0.00691 | 0.0024 | 102.1129
2.5 | 0.7742 | 0.00698 | 0.0031 | 110.9169
3 | 0.8423 | 0.00712 | 0.0038 | 118.3006
3.5 | 0.9118 | 0.0072 | 0.0044 | 126.6389
4 | 0.9804 | 0.00737 | 0.0051 | 133.0258
4.5 | 1.0496 | 0.00754 | 0.0058 | 139.2042
5 | 1.1193 | 0.0077 | 0.0066 | 145.3636
5.5 | 1.1873 | 0.00798 | 0.0076 | 148.7845
6 | 1.2396 | 0.00743 | 0.0115 | 166.8371
6.5 | 1.286 | 0.0071 | 0.017 | 181.1268
7 | 1.3486 | 0.00744 | 0.0194 | 181.2634
7.5 | 1.4145 | 0.00771 | 0.0216 | 183.463
8 | 1.4798 | 0.00816 | 0.0238 | 181.348
8.5 | 1.5612 | 0.0087 | 0.0231 | 179.4483
9 | 1.6497 | 0.00935 | 0.0213 | 176.4385
9.5 | 1.7347 | 0.01023 | 0.02 | 169.5699
10 | 1.8133 | 0.01108 | 0.0201 | 163.6552
11 | 1.9368 | 0.01541 | 0.0193 | 125.6846
11.5 | 1.9283 | 0.02241 | 0.0181 | 86.0464
12 | 1.8726 | 0.02973 | 0.0225 | 62.9869
12.5 | 1.834 | 0.03663 | 0.025 | 50.0683
13 | 1.7705 | 0.04563 | 0.026 | 38.8012
13.5 | 1.7558 | 0.05197 | 0.0267 | 33.7849
14 | 1.7039 | 0.06131 | 0.0259 | 27.7916
14.5 | 1.6662 | 0.07004 | 0.0247 | 23.7893
15 | 1.6399 | 0.07824 | 0.0233 | 20.9599
15.5 | 1.6007 | 0.08782 | 0.0208 | 18.2271
16 | 1.5575 | 0.09819 | 0.0175 | 15.8621

## 97. Re 8M Mach 0.00 (1)
BIGFOIL.COM POLAR EXPORT
Horten 12.00% thick 7.00% camber
Horten 12.00% thick 7.00% camber |  |  |  | Cl Max: | 1.747 | at alpha= | 16.5 | deg
JavaFoil+Calcfoil stall+Eppler ext transition |  |  |  | L/D Max: | 144.154 | at alpha= | 6.5 | deg
Re: | 8000000 |  |  | Cd Min: | 0.00757 | at alpha= | 6.5 | deg
Mach: | 0 |  |  | Cl=0 at alpha= | -2.6638 | deg
|  |  |  | @ Cl=0.1, Cd= | 0.0090333
|  |  |  | @ Cl=0.4, Cd= | 0.008902
|  |  |  | @ Cl=0.6, Cd= | 0.00925
alpha (deg) | Cl | Cd | Cm | Cl/Cd
-17.5 | -0.426 | 0.14111 | -0.001 | -3.02
-17 | -0.437 | 0.13536 | 0 | -3.228
-16.5 | -0.447 | 0.12859 | 0 | -3.479
-16 | -0.457 | 0.12328 | 0 | -3.71
-15.5 | -0.467 | 0.11695 | 0 | -3.992
-15 | -0.476 | 0.11068 | 0.001 | -4.297
-14.5 | -0.483 | 0.10498 | 0.001 | -4.601
-14 | -0.488 | 0.09954 | 0.001 | -4.906
-13.5 | -0.492 | 0.09422 | 0.001 | -5.226
-13 | -0.495 | 0.08903 | 0.001 | -5.561
-12.5 | -0.496 | 0.08408 | 0.002 | -5.899
-12 | -0.495 | 0.07907 | 0.002 | -6.263
-11.5 | -0.492 | 0.07462 | 0.002 | -6.596
-11 | -0.487 | 0.07023 | 0.002 | -6.934
-10.5 | -0.479 | 0.06634 | 0.002 | -7.224
-10 | -0.469 | 0.06246 | 0.002 | -7.507
-9.5 | -0.456 | 0.05864 | 0.003 | -7.774
-9 | -0.44 | 0.05528 | 0.003 | -7.957
-8.5 | -0.421 | 0.05203 | 0.003 | -8.09
-8 | -0.399 | 0.04889 | 0.003 | -8.16
-7.5 | -0.374 | 0.04602 | 0.003 | -8.127
-7 | -0.346 | 0.04327 | 0.003 | -8
-6.5 | -0.315 | 0.04068 | 0.004 | -7.753
-6 | -0.282 | 0.03832 | 0.004 | -7.355
-5.5 | -0.246 | 0.03603 | 0.004 | -6.821
-5 | -0.207 | 0.03391 | 0.004 | -6.111
-4.5 | -0.166 | 0.03183 | 0.004 | -5.23
-4 | -0.124 | 0.02991 | 0.004 | -4.132
-3.5 | -0.079 | 0.02764 | 0.005 | -2.857
-3 | -0.039 | 0.00928 | 0.007 | -4.218
-2.5 | 0.019 | 0.00919 | 0.007 | 2.038
-2 | 0.078 | 0.00907 | 0.007 | 8.567
-1.5 | 0.138 | 0.00897 | 0.007 | 15.338
-1 | 0.198 | 0.00887 | 0.007 | 22.316
-0.5 | 0.259 | 0.0088 | 0.007 | 29.427
0 | 0.32 | 0.00874 | 0.007 | 36.623
0.5 | 0.381 | 0.00874 | 0.007 | 43.666
1 | 0.442 | 0.00926 | 0.007 | 47.745
1.5 | 0.502 | 0.00924 | 0.007 | 54.349
2 | 0.562 | 0.00925 | 0.007 | 60.727
2.5 | 0.622 | 0.00925 | 0.007 | 67.24
3 | 0.681 | 0.00926 | 0.006 | 73.581
3.5 | 0.741 | 0.00933 | 0.006 | 79.348
4 | 0.8 | 0.00943 | 0.006 | 84.839
4.5 | 0.859 | 0.00961 | 0.006 | 89.389
5 | 0.918 | 0.00966 | 0.006 | 94.996
5.5 | 0.976 | 0.00793 | 0.005 | 123.002
6 | 1.034 | 0.00784 | 0.005 | 131.804
6.5 | 1.091 | 0.00757 | 0.005 | 144.154
7 | 1.147 | 0.0081 | 0.005 | 141.606
7.5 | 1.201 | 0.00835 | 0.004 | 143.894
8 | 1.252 | 0.00873 | 0.004 | 143.298
8.5 | 1.298 | 0.00929 | 0.004 | 139.69
9 | 1.339 | 0.01025 | 0.003 | 130.73
9.5 | 1.382 | 0.01143 | 0.003 | 120.922
10 | 1.425 | 0.01276 | 0.002 | 111.611
10.5 | 1.469 | 0.01414 | 0.002 | 103.847
11 | 1.513 | 0.01561 | 0.002 | 96.89
11.5 | 1.557 | 0.0172 | 0.001 | 90.518
12 | 1.597 | 0.01897 | 0.001 | 84.186
12.5 | 1.631 | 0.02085 | 0 | 78.238
13 | 1.662 | 0.02295 | 0 | 72.42
13.5 | 1.689 | 0.02534 | 0 | 66.673
14 | 1.712 | 0.02806 | -0.001 | 60.999
14.5 | 1.713 | 0.03897 | -0.001 | 43.956
15 | 1.727 | 0.04238 | -0.002 | 40.758
15.5 | 1.738 | 0.04557 | -0.002 | 38.151
16 | 1.745 | 0.04882 | -0.003 | 35.743
16.5 | 1.747 | 0.05209 | -0.003 | 33.534
17 | 1.743 | 0.05555 | -0.004 | 31.373
17.5 | 1.731 | 0.0592 | -0.004 | 29.246
18 | 1.715 | 0.06289 | -0.005 | 27.277
18.5 | 1.694 | 0.06683 | -0.005 | 25.354
19 | 1.669 | 0.07092 | -0.006 | 23.531
19.5 | 1.639 | 0.07521 | -0.006 | 21.798
20 | 1.606 | 0.07979 | -0.007 | 20.13

## 98. Re 8M Mach 0.00 (2)
BIGFOIL.COM POLAR EXPORT
Horten 12.00% thick 7.00% camber
Horten 12.00% thick 7.00% camber |  |  |  | Cl Max: | 1.7901 | at alpha= | 13.5 | deg
XFOIL ncrit=9 |  |  |  | L/D Max: | 205.723 | at alpha= | 9.5 | deg
Re: | 8000000 |  |  | Cd Min: | 0.08785 | at alpha= | 18.5 | deg
Mach: | 0 |  |  | Cl=0 at alpha= | -3.0741 | deg
|  |  |  | @ Cl=0.1, Cd= | 0.0065783
|  |  |  | @ Cl=0.4, Cd= | 0.0062293
|  |  |  | @ Cl=0.6, Cd= | 0.0062358
alpha (deg) | Cl | Cd | Cm | Cl/Cd
-11.5 | -0.919 | 0.01563 | -0.0147 | -58.7972
-11 | -0.8697 | 0.01407 | -0.0133 | -61.8124
-10.5 | -0.8181 | 0.01306 | -0.0121 | -62.6417
-10 | -0.765 | 0.01229 | -0.0111 | -62.2457
-9.5 | -0.7114 | 0.01164 | -0.0101 | -61.1168
-9 | -0.6579 | 0.0107 | -0.0092 | -61.486
-8.5 | -0.6035 | 0.01004 | -0.0083 | -60.1096
-8 | -0.5484 | 0.00949 | -0.0076 | -57.7871
-7.5 | -0.493 | 0.00907 | -0.0069 | -54.355
-7 | -0.4373 | 0.0087 | -0.0062 | -50.2644
-6.5 | -0.3814 | 0.00839 | -0.0056 | -45.4589
-6 | -0.3255 | 0.00813 | -0.005 | -40.0369
-5.5 | -0.2695 | 0.00787 | -0.0044 | -34.244
-5 | -0.2143 | 0.00753 | -0.0037 | -28.4595
-4.5 | -0.1586 | 0.00729 | -0.0031 | -21.7558
-4 | -0.1029 | 0.00712 | -0.0025 | -14.4522
-3.5 | -0.0471 | 0.00698 | -0.0019 | -6.7479
-3 | 0.0082 | 0.00677 | -0.0013 | 1.2112
-2.5 | 0.0635 | 0.00665 | -0.0007 | 9.5489
-2 | 0.1195 | 0.00654 | -0.0003 | 18.2722
-1.5 | 0.175 | 0.00643 | 0.0002 | 27.2162
-1 | 0.2306 | 0.00638 | 0.0007 | 36.1442
-0.5 | 0.2868 | 0.00629 | 0.001 | 45.5962
0 | 0.3426 | 0.00626 | 0.0013 | 54.7284
0.5 | 0.3986 | 0.00623 | 0.0016 | 63.9807
1 | 0.455 | 0.0062 | 0.0017 | 73.3871
1.5 | 0.5109 | 0.00623 | 0.0019 | 82.0064
2 | 0.5673 | 0.00623 | 0.0019 | 91.0594
2.5 | 0.6237 | 0.00624 | 0.0019 | 99.9519
3 | 0.6794 | 0.00631 | 0.002 | 107.6704
3.5 | 0.7358 | 0.00633 | 0.0019 | 116.2401
4 | 0.7919 | 0.00639 | 0.0018 | 123.928
4.5 | 0.8474 | 0.00649 | 0.0018 | 130.5701
5 | 0.9037 | 0.00653 | 0.0016 | 138.392
5.5 | 0.9589 | 0.00663 | 0.0015 | 144.6305
6 | 0.992 | 0.00557 | 0.0057 | 178.0969
6.5 | 1.0425 | 0.00551 | 0.0066 | 189.2015
7 | 1.0952 | 0.00566 | 0.0069 | 193.4982
7.5 | 1.1489 | 0.00581 | 0.007 | 197.7453
8 | 1.2028 | 0.00596 | 0.007 | 201.8121
8.5 | 1.255 | 0.0062 | 0.0072 | 202.4194
9 | 1.3119 | 0.00639 | 0.0063 | 205.3052
9.5 | 1.366 | 0.00664 | 0.006 | 205.7229
10 | 1.4275 | 0.00696 | 0.0038 | 205.1006
10.5 | 1.4895 | 0.00725 | 0.0015 | 205.4483
11 | 1.5494 | 0.00765 | -0.0006 | 202.5359
11.5 | 1.5996 | 0.00845 | -0.001 | 189.3018
12 | 1.6482 | 0.0094 | -0.0014 | 175.3404
12.5 | 1.7021 | 0.01022 | -0.003 | 166.546
13 | 1.7485 | 0.01167 | -0.004 | 149.8286
13.5 | 1.7901 | 0.01339 | -0.0048 | 133.6893
14 | 1.7748 | 0.01572 | 0.0038 | 112.9008
14.5 | 1.7466 | 0.02267 | 0.0041 | 77.0446
15 | 1.7152 | 0.03043 | 0.0042 | 56.3654
15.5 | 1.6962 | 0.03693 | 0.0044 | 45.9301
16 | 1.653 | 0.04603 | 0.0043 | 35.9114
16.5 | 1.6302 | 0.05371 | 0.0034 | 30.3519
17 | 1.6016 | 0.06237 | 0.0022 | 25.679
17.5 | 1.5792 | 0.07054 | 0.0007 | 22.3873
18 | 1.5513 | 0.07977 | -0.0013 | 19.4472
18.5 | 1.5336 | 0.08785 | -0.0033 | 17.457

## 99. Re 8M Mach 0.10 (1)
BIGFOIL.COM POLAR EXPORT
Horten 12.00% thick 7.00% camber
Horten 12.00% thick 7.00% camber |  |  |  | Cl Max: | 1.74 | at alpha= | 16 | deg
JavaFoil+Calcfoil stall+Eppler ext transition |  |  |  | L/D Max: | 143.246 | at alpha= | 6.5 | deg
Re: | 8000000 |  |  | Cd Min: | 0.00763 | at alpha= | 6 | deg
Mach: | 0.1 |  |  | Cl=0 at alpha= | -2.6827 | deg
|  |  |  | @ Cl=0.1, Cd= | 0.0090697
|  |  |  | @ Cl=0.4, Cd= | 0.0089233
|  |  |  | @ Cl=0.6, Cd= | 0.0092742
alpha (deg) | Cl | Cd | Cm | Cl/Cd
-17 | -0.391 | 0.13726 | 0 | -2.851
-16.5 | -0.404 | 0.13046 | 0 | -3.096
-16 | -0.416 | 0.12446 | 0 | -3.345
-15.5 | -0.428 | 0.11828 | 0 | -3.62
-15 | -0.439 | 0.11303 | 0.001 | -3.887
-14.5 | -0.449 | 0.10662 | 0.001 | -4.215
-14 | -0.457 | 0.10122 | 0.001 | -4.518
-13.5 | -0.464 | 0.09557 | 0.001 | -4.855
-13 | -0.469 | 0.09107 | 0.001 | -5.152
-12.5 | -0.473 | 0.08585 | 0.002 | -5.507
-12 | -0.475 | 0.08074 | 0.002 | -5.877
-11.5 | -0.474 | 0.07559 | 0.002 | -6.273
-11 | -0.471 | 0.07117 | 0.002 | -6.622
-10.5 | -0.466 | 0.06711 | 0.002 | -6.942
-10 | -0.458 | 0.06327 | 0.002 | -7.235
-9.5 | -0.447 | 0.05913 | 0.003 | -7.555
-9 | -0.433 | 0.05575 | 0.003 | -7.759
-8.5 | -0.415 | 0.05241 | 0.003 | -7.923
-8 | -0.395 | 0.04927 | 0.003 | -8.012
-7.5 | -0.371 | 0.04633 | 0.003 | -8.007
-7 | -0.344 | 0.04357 | 0.003 | -7.898
-6.5 | -0.314 | 0.04101 | 0.004 | -7.658
-6 | -0.281 | 0.03858 | 0.004 | -7.288
-5.5 | -0.245 | 0.03628 | 0.004 | -6.767
-5 | -0.207 | 0.03411 | 0.004 | -6.075
-4.5 | -0.167 | 0.03207 | 0.004 | -5.196
-4 | -0.124 | 0.03013 | 0.004 | -4.108
-3.5 | -0.079 | 0.02797 | 0.005 | -2.827
-3 | -0.033 | 0.0249 | 0.005 | -1.315
-2.5 | 0.019 | 0.00923 | 0.007 | 2.037
-2 | 0.078 | 0.00911 | 0.007 | 8.565
-1.5 | 0.138 | 0.009 | 0.007 | 15.345
-1 | 0.199 | 0.00887 | 0.007 | 22.432
-0.5 | 0.26 | 0.00884 | 0.007 | 29.456
0 | 0.322 | 0.00877 | 0.007 | 36.682
0.5 | 0.383 | 0.00877 | 0.007 | 43.71
1 | 0.444 | 0.00932 | 0.007 | 47.655
1.5 | 0.504 | 0.00923 | 0.007 | 54.654
2 | 0.565 | 0.00928 | 0.007 | 60.86
2.5 | 0.625 | 0.00927 | 0.007 | 67.405
3 | 0.685 | 0.00934 | 0.006 | 73.281
3.5 | 0.744 | 0.00942 | 0.006 | 79.041
4 | 0.804 | 0.00903 | 0.006 | 88.967
4.5 | 0.863 | 0.00968 | 0.006 | 89.11
5 | 0.922 | 0.00941 | 0.006 | 97.967
5.5 | 0.98 | 0.00801 | 0.005 | 122.351
6 | 1.038 | 0.00763 | 0.005 | 136.049
6.5 | 1.095 | 0.00765 | 0.005 | 143.246
7 | 1.151 | 0.00817 | 0.005 | 140.873
7.5 | 1.205 | 0.00844 | 0.004 | 142.761
8 | 1.255 | 0.00887 | 0.004 | 141.538
8.5 | 1.3 | 0.00951 | 0.004 | 136.712
9 | 1.341 | 0.01056 | 0.003 | 126.967
9.5 | 1.384 | 0.01176 | 0.003 | 117.709
10 | 1.428 | 0.01312 | 0.002 | 108.861
10.5 | 1.472 | 0.01453 | 0.002 | 101.364
11 | 1.517 | 0.01602 | 0.002 | 94.657
11.5 | 1.561 | 0.01762 | 0.001 | 88.605
12 | 1.601 | 0.01945 | 0.001 | 82.342
12.5 | 1.635 | 0.02136 | 0 | 76.569
13 | 1.666 | 0.02348 | 0 | 70.93
13.5 | 1.692 | 0.02591 | 0 | 65.305
14 | 1.714 | 0.02871 | -0.001 | 59.695
14.5 | 1.714 | 0.0398 | -0.001 | 43.062
15 | 1.724 | 0.04505 | -0.002 | 38.269
15.5 | 1.736 | 0.04656 | -0.002 | 37.28
16 | 1.74 | 0.04984 | -0.003 | 34.91
16.5 | 1.739 | 0.05327 | -0.003 | 32.652
17 | 1.732 | 0.05678 | -0.004 | 30.508
17.5 | 1.717 | 0.06054 | -0.004 | 28.364
18 | 1.697 | 0.06441 | -0.005 | 26.345
18.5 | 1.671 | 0.06846 | -0.005 | 24.416
19 | 1.641 | 0.0727 | -0.006 | 22.575
19.5 | 1.606 | 0.07715 | -0.006 | 20.822
20 | 1.568 | 0.08189 | -0.007 | 19.146

## 100. Re 8M Mach 0.10 (2)
BIGFOIL.COM POLAR EXPORT
Horten 12.00% thick 7.00% camber
Horten 12.00% thick 7.00% camber |  |  |  | Cl Max: | 1.8035 | at alpha= | 13.5 | deg
XFOIL ncrit=9 |  |  |  | L/D Max: | 205.264 | at alpha= | 9 | deg
Re: | 8000000 |  |  | Cd Min: | 0.0911 | at alpha= | 18.5 | deg
Mach: | 0.1 |  |  | Cl=0 at alpha= | -3.0771 | deg
|  |  |  | @ Cl=0.1, Cd= | 0.0066004
|  |  |  | @ Cl=0.4, Cd= | 0.0062412
|  |  |  | @ Cl=0.6, Cd= | 0.006245
alpha (deg) | Cl | Cd | Cm | Cl/Cd
-10.5 | -0.8235 | 0.01472 | -0.0142 | -55.9443
-10 | -0.7721 | 0.01324 | -0.0129 | -58.3157
-9.5 | -0.7187 | 0.01228 | -0.0116 | -58.5261
-9 | -0.664 | 0.01154 | -0.0106 | -57.539
-8.5 | -0.6098 | 0.0105 | -0.0095 | -58.0762
-8 | -0.5542 | 0.00977 | -0.0086 | -56.7247
-7.5 | -0.4982 | 0.00927 | -0.0078 | -53.7433
-7 | -0.4417 | 0.00886 | -0.007 | -49.8533
-6.5 | -0.3852 | 0.00851 | -0.0063 | -45.2644
-6 | -0.3286 | 0.00822 | -0.0056 | -39.9757
-5.5 | -0.2718 | 0.00798 | -0.005 | -34.0602
-5 | -0.216 | 0.00761 | -0.0042 | -28.3837
-4.5 | -0.1597 | 0.00734 | -0.0035 | -21.7575
-4 | -0.1036 | 0.00716 | -0.0029 | -14.4693
-3.5 | -0.0472 | 0.007 | -0.0023 | -6.7429
-3 | 0.0086 | 0.00681 | -0.0016 | 1.2628
-2.5 | 0.0643 | 0.00667 | -0.001 | 9.6402
-2 | 0.1207 | 0.00656 | -0.0005 | 18.3994
-1.5 | 0.1766 | 0.00645 | 0.0001 | 27.3798
-1 | 0.2326 | 0.00639 | 0.0005 | 36.4006
-0.5 | 0.2891 | 0.00631 | 0.0009 | 45.8162
0 | 0.3453 | 0.00628 | 0.0012 | 54.9841
0.5 | 0.4017 | 0.00624 | 0.0015 | 64.375
1 | 0.4584 | 0.00621 | 0.0017 | 73.8164
1.5 | 0.5147 | 0.00624 | 0.0019 | 82.484
2 | 0.5715 | 0.00624 | 0.0019 | 91.5865
2.5 | 0.6282 | 0.00625 | 0.002 | 100.512
3 | 0.6844 | 0.00633 | 0.002 | 108.1201
3.5 | 0.7412 | 0.00634 | 0.0019 | 116.9085
4 | 0.7976 | 0.00641 | 0.0019 | 124.4306
4.5 | 0.8536 | 0.00651 | 0.0018 | 131.1214
5 | 0.9103 | 0.00656 | 0.0017 | 138.7652
5.5 | 0.9658 | 0.00667 | 0.0016 | 144.7976
6 | 0.9994 | 0.00559 | 0.0058 | 178.7835
6.5 | 1.0501 | 0.00554 | 0.0068 | 189.5487
7 | 1.1031 | 0.0057 | 0.0072 | 193.5263
7.5 | 1.1574 | 0.00584 | 0.0073 | 198.1849
8 | 1.2116 | 0.00601 | 0.0073 | 201.5973
8.5 | 1.2642 | 0.00626 | 0.0076 | 201.9489
9 | 1.3219 | 0.00644 | 0.0067 | 205.264
9.5 | 1.3765 | 0.00672 | 0.0064 | 204.8363
10 | 1.439 | 0.00702 | 0.0042 | 204.9858
10.5 | 1.5017 | 0.00734 | 0.0019 | 204.5913
11 | 1.5624 | 0.00773 | -0.0001 | 202.1216
11.5 | 1.6132 | 0.00851 | -0.0004 | 189.5652
12 | 1.6622 | 0.00951 | -0.0008 | 174.7844
12.5 | 1.7165 | 0.01037 | -0.0023 | 165.5256
13 | 1.7626 | 0.01189 | -0.0032 | 148.2422
13.5 | 1.8035 | 0.01377 | -0.004 | 130.9731
14 | 1.7752 | 0.01672 | 0.0053 | 106.1722
14.5 | 1.7467 | 0.02436 | 0.0046 | 71.7036
15.5 | 1.6873 | 0.03933 | 0.0052 | 42.9011
16 | 1.6416 | 0.0489 | 0.0048 | 33.5706
16.5 | 1.6168 | 0.05693 | 0.0038 | 28.3998
17 | 1.5894 | 0.06552 | 0.0025 | 24.2582
17.5 | 1.5656 | 0.07396 | 0.0009 | 21.1682
18 | 1.541 | 0.08276 | -0.0011 | 18.6201
18.5 | 1.5223 | 0.0911 | -0.0032 | 16.7102

## 101. Re 8M Mach 0.25 (1)
BIGFOIL.COM POLAR EXPORT
Horten 12.00% thick 7.00% camber
Horten 12.00% thick 7.00% camber |  |  |  | Cl Max: | 1.718 | at alpha= | 14 | deg
JavaFoil+Calcfoil stall+Eppler ext transition |  |  |  | L/D Max: | 139.916 | at alpha= | 6 | deg
Re: | 8000000 |  |  | Cd Min: | 0.0076 | at alpha= | 6 | deg
Mach: | 0.25 |  |  | Cl=0 at alpha= | -2.6633 | deg
|  |  |  | @ Cl=0.1, Cd= | 0.0092405
|  |  |  | @ Cl=0.4, Cd= | 0.00893
|  |  |  | @ Cl=0.6, Cd= | 0.0095095
alpha (deg) | Cl | Cd | Cm | Cl/Cd
-14 | -0.131 | 0.10789 | 0.001 | -1.212
-13.5 | -0.186 | 0.10337 | 0.001 | -1.799
-13 | -0.226 | 0.09775 | 0.001 | -2.311
-12.5 | -0.259 | 0.09233 | 0.002 | -2.809
-12 | -0.288 | 0.08831 | 0.002 | -3.264
-11.5 | -0.313 | 0.08316 | 0.002 | -3.763
-11 | -0.333 | 0.07816 | 0.002 | -4.266
-10.5 | -0.35 | 0.07334 | 0.002 | -4.767
-10 | -0.361 | 0.06874 | 0.002 | -5.256
-9.5 | -0.368 | 0.06414 | 0.003 | -5.739
-9 | -0.37 | 0.05998 | 0.003 | -6.166
-8.5 | -0.367 | 0.056 | 0.003 | -6.546
-8 | -0.358 | 0.0523 | 0.003 | -6.846
-7.5 | -0.344 | 0.04876 | 0.003 | -7.062
-7 | -0.326 | 0.04574 | 0.003 | -7.119
-6.5 | -0.302 | 0.04286 | 0.003 | -7.049
-6 | -0.274 | 0.04017 | 0.004 | -6.823
-5.5 | -0.242 | 0.03782 | 0.004 | -6.395
-5 | -0.206 | 0.03553 | 0.004 | -5.796
-4.5 | -0.167 | 0.03343 | 0.004 | -4.987
-4 | -0.124 | 0.03146 | 0.004 | -3.956
-3.5 | -0.08 | 0.02955 | 0.004 | -2.698
-3 | -0.033 | 0.02753 | 0.005 | -1.195
-2.5 | 0.016 | 0.02394 | 0.005 | 0.67
-2 | 0.08 | 0.00927 | 0.007 | 8.604
-1.5 | 0.141 | 0.00918 | 0.007 | 15.416
-1 | 0.204 | 0.0091 | 0.007 | 22.415
-0.5 | 0.267 | 0.00898 | 0.007 | 29.747
0 | 0.33 | 0.00895 | 0.007 | 36.889
0.5 | 0.394 | 0.00893 | 0.007 | 44.092
1 | 0.456 | 0.00893 | 0.007 | 51.084
1.5 | 0.518 | 0.0095 | 0.007 | 54.528
2 | 0.58 | 0.00948 | 0.007 | 61.182
2.5 | 0.641 | 0.00957 | 0.007 | 67.023
3 | 0.703 | 0.00915 | 0.007 | 76.775
3.5 | 0.764 | 0.00919 | 0.006 | 83.1
4 | 0.825 | 0.00936 | 0.006 | 88.124
4.5 | 0.885 | 0.00963 | 0.006 | 91.921
5 | 0.945 | 0.00946 | 0.006 | 99.884
5.5 | 1.005 | 0.00781 | 0.006 | 128.73
6 | 1.063 | 0.0076 | 0.005 | 139.916
6.5 | 1.12 | 0.00831 | 0.005 | 134.784
7 | 1.174 | 0.00863 | 0.005 | 136.053
7.5 | 1.223 | 0.00915 | 0.004 | 133.571
8 | 1.266 | 0.01003 | 0.004 | 126.31
8.5 | 1.311 | 0.01109 | 0.004 | 118.21
9 | 1.356 | 0.01236 | 0.003 | 109.706
9.5 | 1.402 | 0.01364 | 0.003 | 102.77
10 | 1.448 | 0.01508 | 0.002 | 96.035
10.5 | 1.494 | 0.01659 | 0.002 | 90.058
11 | 1.54 | 0.01829 | 0.002 | 84.201
11.5 | 1.585 | 0.02 | 0.001 | 79.219
12 | 1.625 | 0.022 | 0.001 | 73.842
12.5 | 1.656 | 0.02418 | 0 | 68.49
13 | 1.683 | 0.02658 | 0 | 63.317
13.5 | 1.705 | 0.02935 | 0 | 58.085
14 | 1.718 | 0.03274 | -0.001 | 52.492
14.5 | 1.71 | 0.04513 | -0.001 | 37.9
15 | 1.712 | 0.0488 | -0.002 | 35.083
15.5 | 1.707 | 0.05252 | -0.002 | 32.495
16 | 1.693 | 0.05634 | -0.003 | 30.053
16.5 | 1.672 | 0.06041 | -0.003 | 27.672
17 | 1.639 | 0.06474 | -0.004 | 25.319
17.5 | 1.594 | 0.0693 | -0.004 | 22.998
18 | 1.539 | 0.07406 | -0.005 | 20.785
18.5 | 1.475 | 0.0793 | -0.005 | 18.606
19 | 1.403 | 0.08496 | -0.006 | 16.514

## 102. Re 8M Mach 0.25 (2)
BIGFOIL.COM POLAR EXPORT
Horten 12.00% thick 7.00% camber
Horten 12.00% thick 7.00% camber |  |  |  | Cl Max: | 1.8397 | at alpha= | 13 | deg
XFOIL ncrit=9 |  |  |  | L/D Max: | 202.813 | at alpha= | 9 | deg
Re: | 8000000 |  |  | Cd Min: | 0.22935 | at alpha= | -20 | deg
Mach: | 0.25 |  |  | Cl=0 at alpha= | -3.091 | deg
|  |  |  | @ Cl=0.1, Cd= | 0.0067199
|  |  |  | @ Cl=0.4, Cd= | 0.0063162
|  |  |  | @ Cl=0.6, Cd= | 0.0063151
alpha (deg) | Cl | Cd | Cm | Cl/Cd
-20 | -0.5537 | 0.22935 | 0.0492 | -2.4142
-19.5 | -0.535 | 0.22316 | 0.0455 | -2.3974
-19 | -0.5169 | 0.21682 | 0.0419 | -2.384
-18.5 | -0.4998 | 0.20984 | 0.0381 | -2.3818
-18 | -0.4821 | 0.20298 | 0.0345 | -2.3751
-17.5 | -0.4649 | 0.19582 | 0.0309 | -2.3741
-15.5 | -0.3976 | 0.16795 | 0.0166 | -2.3674
-15 | -0.3807 | 0.16128 | 0.0132 | -2.3605
-14.5 | -0.3608 | 0.15568 | 0.0101 | -2.3176
-14 | -0.3446 | 0.14892 | 0.0068 | -2.314
-13.5 | -0.3252 | 0.14331 | 0.0038 | -2.2692
-12 | -0.2928 | 0.11985 | -0.0066 | -2.4431
-11.5 | -0.2785 | 0.11366 | -0.0095 | -2.4503
-11 | -0.2617 | 0.1082 | -0.0121 | -2.4187
-10.5 | -0.2432 | 0.10341 | -0.0143 | -2.3518
-10 | -0.243 | 0.0952 | -0.0176 | -2.5525
-9.5 | -0.2456 | 0.08737 | -0.0207 | -2.811
-9 | -0.3124 | 0.07493 | -0.0258 | -4.1692
-8.5 | -0.3023 | 0.07224 | -0.024 | -4.1847
-8 | -0.3018 | 0.06583 | -0.0248 | -4.5845
-7.5 | -0.4294 | 0.03212 | -0.0208 | -13.3686
-7 | -0.4669 | 0.01049 | -0.0119 | -44.5091
-6.5 | -0.4072 | 0.00962 | -0.0106 | -42.3285
-6 | -0.3466 | 0.00899 | -0.0094 | -38.5539
-5.5 | -0.2863 | 0.00855 | -0.0083 | -33.4854
-5 | -0.226 | 0.00816 | -0.0073 | -27.6961
-4.5 | -0.1663 | 0.00772 | -0.0062 | -21.5415
-4 | -0.1074 | 0.00742 | -0.0052 | -14.4744
-3.5 | -0.0481 | 0.00718 | -0.0043 | -6.6992
-3 | 0.0107 | 0.00701 | -0.0034 | 1.5264
-2.5 | 0.0688 | 0.0068 | -0.0024 | 10.1176
-2 | 0.1272 | 0.00665 | -0.0016 | 19.1278
-1.5 | 0.1857 | 0.00659 | -0.001 | 28.1791
-1 | 0.2436 | 0.00645 | -0.0002 | 37.7674
-0.5 | 0.3022 | 0.00639 | 0.0003 | 47.2926
0 | 0.3602 | 0.00635 | 0.0009 | 56.7244
0.5 | 0.419 | 0.0063 | 0.0012 | 66.5079
1 | 0.4775 | 0.00631 | 0.0015 | 75.6735
1.5 | 0.5361 | 0.00631 | 0.0018 | 84.9604
2 | 0.595 | 0.00631 | 0.002 | 94.2948
2.5 | 0.6534 | 0.00637 | 0.0022 | 102.5746
3 | 0.7124 | 0.0064 | 0.0022 | 111.3125
3.5 | 0.7712 | 0.00645 | 0.0023 | 119.5659
4 | 0.8295 | 0.00656 | 0.0024 | 126.4482
4.5 | 0.8884 | 0.00662 | 0.0023 | 134.1994
5 | 0.9468 | 0.00672 | 0.0023 | 140.8929
5.5 | 1.0049 | 0.00685 | 0.0024 | 146.7007
6 | 1.041 | 0.00579 | 0.0067 | 179.7927
6.5 | 1.092 | 0.00578 | 0.0082 | 188.9273
7 | 1.1478 | 0.00593 | 0.0087 | 193.5582
7.5 | 1.2047 | 0.00607 | 0.0091 | 198.4679
8 | 1.2601 | 0.00633 | 0.0096 | 199.0679
8.5 | 1.3168 | 0.00652 | 0.0099 | 201.9632
9 | 1.3771 | 0.00679 | 0.0093 | 202.813
9.5 | 1.4366 | 0.00712 | 0.0088 | 201.7697
10 | 1.504 | 0.00742 | 0.0066 | 202.6954
10.5 | 1.5704 | 0.00789 | 0.0045 | 199.0368
11 | 1.6352 | 0.00824 | 0.0029 | 198.4466
11.5 | 1.6888 | 0.00895 | 0.0032 | 188.6927
12 | 1.7419 | 0.01013 | 0.0027 | 171.9546
12.5 | 1.7968 | 0.0113 | 0.0018 | 159.0088
13 | 1.8397 | 0.01343 | 0.0012 | 136.9844
13.5 | 1.8291 | 0.01601 | 0.0083 | 114.2473
14 | 1.7957 | 0.0239 | 0.008 | 75.1339
14.5 | 1.7498 | 0.03252 | 0.0088 | 53.8069
15 | 1.6936 | 0.04214 | 0.0094 | 40.1898
15.5 | 1.6555 | 0.05093 | 0.0089 | 32.5054
16 | 1.6115 | 0.06081 | 0.0078 | 26.5006
16.5 | 1.5688 | 0.07105 | 0.006 | 22.0802
17 | 1.54 | 0.08017 | 0.0041 | 19.2092
17.5 | 1.5079 | 0.08997 | 0.0017 | 16.76
18 | 1.4761 | 0.10006 | -0.0012 | 14.7521

## 103. Re 8M Mach 0.50 (1)
BIGFOIL.COM POLAR EXPORT
Horten 12.00% thick 7.00% camber
Horten 12.00% thick 7.00% camber |  |  |  | Cl Max: | 1.677 | at alpha= | 12 | deg
JavaFoil+Calcfoil stall+Eppler ext transition |  |  |  | L/D Max: | 93.702 | at alpha= | 4.5 | deg
Re: | 8000000 |  |  | Cd Min: | 0.00881 | at alpha= | 2.5 | deg
Mach: | 0.5 |  |  | Cl=0 at alpha= | -2.6667 | deg
|  |  |  | @ Cl=0.1, Cd= | 0.028007
|  |  |  | @ Cl=0.4, Cd= | 0.0093046
|  |  |  | @ Cl=0.6, Cd= | 0.0090259
alpha (deg) | Cl | Cd | Cm | Cl/Cd
-20 | -0.932 | 0.14234 | -0.003 | -6.544
-19.5 | -0.906 | 0.13473 | -0.002 | -6.728
-19 | -0.881 | 0.12727 | -0.002 | -6.925
-18.5 | -0.854 | 0.13025 | -0.002 | -6.555
-18 | -0.827 | 0.12895 | -0.001 | -6.41
-17.5 | -0.801 | 0.11888 | -0.001 | -6.74
-17 | -0.776 | 0.11135 | -0.001 | -6.967
-16.5 | -0.75 | 0.10464 | 0 | -7.17
-16 | -0.721 | 0.11388 | 0 | -6.331
-15.5 | -0.695 | 0.10489 | 0 | -6.624
-15 | -0.669 | 0.0965 | 0.001 | -6.935
-14.5 | -0.643 | 0.09006 | 0.001 | -7.144
-14 | -0.615 | 0.09355 | 0.001 | -6.575
-13.5 | -0.588 | 0.0892 | 0.001 | -6.595
-13 | -0.562 | 0.08167 | 0.002 | -6.886
-12.5 | -0.536 | 0.07553 | 0.002 | -7.101
-12 | -0.508 | 0.0775 | 0.002 | -6.557
-11.5 | -0.481 | 0.0739 | 0.002 | -6.512
-11 | -0.455 | 0.06816 | 0.003 | -6.671
-10.5 | -0.429 | 0.06269 | 0.003 | -6.838
-10 | -0.4 | 0.06386 | 0.003 | -6.269
-9.5 | -0.373 | 0.06025 | 0.003 | -6.196
-9 | -0.347 | 0.05588 | 0.003 | -6.203
-8.5 | -0.319 | 0.05601 | 0.003 | -5.698
-8 | -0.292 | 0.05247 | 0.003 | -5.565
-7.5 | -0.265 | 0.04887 | 0.004 | -5.422
-7 | -0.237 | 0.0488 | 0.004 | -4.865
-6.5 | -0.21 | 0.04524 | 0.004 | -4.649
-6 | -0.183 | 0.04247 | 0.004 | -4.313
-5.5 | -0.156 | 0.04215 | 0.004 | -3.691
-5 | -0.128 | 0.03942 | 0.004 | -3.257
-4.5 | -0.101 | 0.03896 | 0.004 | -2.589
-4 | -0.073 | 0.03819 | 0.004 | -1.923
-3.5 | -0.071 | 0.03589 | 0.004 | -1.97
-3 | -0.032 | 0.03303 | 0.004 | -0.979
-2.5 | 0.016 | 0.03076 | 0.005 | 0.53
-2 | 0.07 | 0.02903 | 0.005 | 2.404
-1.5 | 0.126 | 0.02712 | 0.005 | 4.664
-1 | 0.224 | 0.0099 | 0.008 | 22.677
-0.5 | 0.296 | 0.00941 | 0.008 | 31.414
0 | 0.367 | 0.0093 | 0.008 | 39.443
0.5 | 0.438 | 0.00931 | 0.008 | 47.077
1 | 0.508 | 0.00939 | 0.008 | 54.072
1.5 | 0.577 | 0.00908 | 0.008 | 63.515
2 | 0.645 | 0.00892 | 0.008 | 72.283
2.5 | 0.713 | 0.00881 | 0.008 | 80.878
3 | 0.78 | 0.00923 | 0.007 | 84.454
3.5 | 0.845 | 0.0097 | 0.007 | 87.113
4 | 0.909 | 0.0099 | 0.007 | 91.725
4.5 | 0.966 | 0.01031 | 0.007 | 93.702
5 | 1.016 | 0.01113 | 0.006 | 91.293
5.5 | 1.069 | 0.01208 | 0.006 | 88.465
6 | 1.122 | 0.01205 | 0.006 | 93.13
6.5 | 1.176 | 0.01315 | 0.005 | 89.444
7 | 1.229 | 0.01434 | 0.005 | 85.744
7.5 | 1.282 | 0.01571 | 0.005 | 81.595
8 | 1.335 | 0.01712 | 0.004 | 77.951
8.5 | 1.385 | 0.01879 | 0.004 | 73.712
9 | 1.435 | 0.02053 | 0.003 | 69.929
9.5 | 1.483 | 0.02263 | 0.003 | 65.546
10 | 1.53 | 0.02484 | 0.003 | 61.597
10.5 | 1.574 | 0.0274 | 0.002 | 57.45
11 | 1.616 | 0.03023 | 0.002 | 53.465
11.5 | 1.656 | 0.03339 | 0.001 | 49.588
12 | 1.677 | 0.0372 | 0.001 | 45.073
12.5 | 1.657 | 0.04172 | 0 | 39.724
13 | 1.568 | 0.06392 | 0 | 24.537
13.5 | 1.323 | 0.07375 | 0 | 17.945
14 | 1.004 | 0.08095 | -0.001 | 12.408
14.5 | 1.031 | 0.08742 | -0.001 | 11.798
15 | 1.057 | 0.09821 | -0.002 | 10.76
15.5 | 1.083 | 0.10541 | -0.002 | 10.276
16 | 1.111 | 0.10734 | -0.003 | 10.354
16.5 | 1.138 | 0.1122 | -0.003 | 10.144
17 | 1.159 | 0.12703 | -0.004 | 9.128

## 104. Re 8M Mach 0.50 (2)
BIGFOIL.COM POLAR EXPORT
Horten 12.00% thick 7.00% camber
Horten 12.00% thick 7.00% camber |  |  |  | Cl Max: | 1.965 | at alpha= | 11.5 | deg
XFOIL ncrit=9 |  |  |  | L/D Max: | 189.055 | at alpha= | 7.5 | deg
Re: | 8000000 |  |  | Cd Min: | 0.16734 | at alpha= | -14.5 | deg
Mach: | 0.5 |  |  | Cl=0 at alpha= | -4.0123 | deg
|  |  |  | @ Cl=0.1, Cd= | 0.0080705
|  |  |  | @ Cl=0.4, Cd= | 0.0067692
|  |  |  | @ Cl=0.6, Cd= | 0.0066984
alpha (deg) | Cl | Cd | Cm | Cl/Cd
-14.5 | -0.3549 | 0.16734 | 0.0165 | -2.1208
-14 | -0.334 | 0.15997 | 0.0127 | -2.0879
-13.5 | -0.3112 | 0.15344 | 0.0091 | -2.0282
-13 | -0.2883 | 0.14693 | 0.0056 | -1.9622
-12.5 | -0.266 | 0.14046 | 0.0022 | -1.8938
-12 | -0.2461 | 0.13341 | -0.0013 | -1.8447
-11.5 | -0.2277 | 0.12599 | -0.0049 | -1.8073
-11 | -0.2079 | 0.11943 | -0.0081 | -1.7408
-10.5 | -0.1924 | 0.1121 | -0.0115 | -1.7163
-9.5 | -0.1607 | 0.09881 | -0.0178 | -1.6264
-9 | -0.1444 | 0.09279 | -0.0205 | -1.5562
-8.5 | -0.1237 | 0.08787 | -0.0227 | -1.4078
-8 | -0.1167 | 0.08111 | -0.0255 | -1.4388
-7.5 | -0.1083 | 0.07535 | -0.028 | -1.4373
-7 | -0.1187 | 0.06948 | -0.0301 | -1.7084
-6.5 | -0.1242 | 0.06436 | -0.0289 | -1.9298
-6 | -0.1107 | 0.05886 | -0.0294 | -1.8807
-5.5 | -0.0911 | 0.05311 | -0.0296 | -1.7153
-5 | -0.0631 | 0.04767 | -0.029 | -1.3237
-4.5 | -0.0316 | 0.04187 | -0.0276 | -0.75472
-4 | 0.0008 | 0.03522 | -0.025 | 0.022714
-3.5 | 0.0354 | 0.0284 | -0.021 | 1.2465
-3 | 0.0269 | 0.01267 | -0.0119 | 2.1231
-2.5 | 0.0883 | 0.00818 | -0.0104 | 10.7946
-2 | 0.1599 | 0.00751 | -0.0085 | 21.2916
-1.5 | 0.2285 | 0.00713 | -0.0064 | 32.0477
-1 | 0.2971 | 0.00694 | -0.0045 | 42.8098
-0.5 | 0.3649 | 0.00679 | -0.0028 | 53.7408
0 | 0.4325 | 0.00675 | -0.0014 | 64.0741
0.5 | 0.5006 | 0.00667 | -0.0002 | 75.0525
1 | 0.5686 | 0.00668 | 0.0008 | 85.1198
1.5 | 0.6368 | 0.00672 | 0.0017 | 94.7619
2 | 0.7057 | 0.00674 | 0.0024 | 104.7033
2.5 | 0.7739 | 0.00685 | 0.0032 | 112.9781
3 | 0.843 | 0.00693 | 0.0038 | 121.645
3.5 | 0.9123 | 0.00703 | 0.0044 | 129.7724
4 | 0.9807 | 0.00722 | 0.0051 | 135.831
4.5 | 1.0509 | 0.00734 | 0.0057 | 143.1744
5 | 1.1201 | 0.00754 | 0.0065 | 148.5544
5.5 | 1.1893 | 0.00776 | 0.0074 | 153.2603
6 | 1.2585 | 0.00792 | 0.0085 | 158.9015
6.5 | 1.2898 | 0.00698 | 0.0164 | 184.7851
7 | 1.3538 | 0.0072 | 0.0187 | 188.0278
7.5 | 1.4198 | 0.00751 | 0.0208 | 189.0546
8 | 1.4827 | 0.00797 | 0.0235 | 186.0351
8.5 | 1.5585 | 0.00837 | 0.024 | 186.2007
9 | 1.6448 | 0.00906 | 0.0226 | 181.5453
9.5 | 1.7339 | 0.00976 | 0.0209 | 177.6537
10 | 1.8162 | 0.01066 | 0.0204 | 170.3752
10.5 | 1.8809 | 0.01185 | 0.0224 | 158.7257
11 | 1.9489 | 0.01344 | 0.0227 | 145.0074
11.5 | 1.965 | 0.02046 | 0.0172 | 96.0411
12 | 1.9218 | 0.02699 | 0.0219 | 71.2041
12.5 | 1.8673 | 0.03463 | 0.025 | 53.9215
13 | 1.8167 | 0.04258 | 0.0266 | 42.6656
13.5 | 1.7811 | 0.05024 | 0.0271 | 35.4518
14 | 1.7334 | 0.05916 | 0.0266 | 29.3002
14.5 | 1.685 | 0.06858 | 0.0251 | 24.5698
15 | 1.6456 | 0.07779 | 0.0233 | 21.1544
15.5 | 1.609 | 0.08712 | 0.021 | 18.4688
16 | 1.5593 | 0.09808 | 0.0174 | 15.8982
16.5 | 1.5447 | 0.1062 | 0.015 | 14.5452

## 105. Re 10M Mach 0.00 (1)
BIGFOIL.COM POLAR EXPORT
Horten 12.00% thick 7.00% camber
Horten 12.00% thick 7.00% camber |  |  |  | Cl Max: | 1.75 | at alpha= | 16.5 | deg
JavaFoil+Calcfoil stall+Eppler ext transition |  |  |  | L/D Max: | 152.417 | at alpha= | 7 | deg
Re: | 10000000 |  |  | Cd Min: | 0.00753 | at alpha= | 7 | deg
Mach: | 0 |  |  | Cl=0 at alpha= | -2.6638 | deg
|  |  |  | @ Cl=0.1, Cd= | 0.008777
|  |  |  | @ Cl=0.4, Cd= | 0.0091151
|  |  |  | @ Cl=0.6, Cd= | 0.0090037
alpha (deg) | Cl | Cd | Cm | Cl/Cd
-17.5 | -0.426 | 0.13931 | -0.001 | -3.059
-17 | -0.437 | 0.13281 | 0 | -3.29
-16.5 | -0.447 | 0.1269 | 0 | -3.526
-16 | -0.458 | 0.12092 | 0 | -3.784
-15.5 | -0.467 | 0.11473 | 0 | -4.07
-15 | -0.476 | 0.10949 | 0.001 | -4.345
-14.5 | -0.483 | 0.10388 | 0.001 | -4.651
-14 | -0.489 | 0.09856 | 0.001 | -4.957
-13.5 | -0.493 | 0.09307 | 0.001 | -5.293
-13 | -0.495 | 0.08794 | 0.001 | -5.632
-12.5 | -0.496 | 0.08309 | 0.002 | -5.973
-12 | -0.495 | 0.07827 | 0.002 | -6.328
-11.5 | -0.492 | 0.07362 | 0.002 | -6.689
-11 | -0.487 | 0.06953 | 0.002 | -7.007
-10.5 | -0.479 | 0.06533 | 0.002 | -7.34
-10 | -0.469 | 0.06176 | 0.002 | -7.596
-9.5 | -0.456 | 0.05802 | 0.003 | -7.86
-9 | -0.44 | 0.05453 | 0.003 | -8.072
-8.5 | -0.421 | 0.05146 | 0.003 | -8.184
-8 | -0.399 | 0.04824 | 0.003 | -8.278
-7.5 | -0.374 | 0.04541 | 0.003 | -8.245
-7 | -0.346 | 0.04271 | 0.003 | -8.112
-6.5 | -0.316 | 0.04011 | 0.004 | -7.87
-6 | -0.282 | 0.03776 | 0.004 | -7.474
-5.5 | -0.246 | 0.03544 | 0.004 | -6.944
-5 | -0.208 | 0.03331 | 0.004 | -6.231
-4.5 | -0.167 | 0.03117 | 0.004 | -5.35
-4 | -0.124 | 0.02915 | 0.004 | -4.251
-3.5 | -0.079 | 0.02637 | 0.005 | -3.011
-3 | -0.039 | 0.00907 | 0.007 | -4.315
-2.5 | 0.019 | 0.00892 | 0.007 | 2.099
-2 | 0.078 | 0.00881 | 0.007 | 8.816
-1.5 | 0.138 | 0.00872 | 0.007 | 15.78
-1 | 0.198 | 0.00864 | 0.007 | 22.933
-0.5 | 0.259 | 0.00858 | 0.007 | 30.195
0 | 0.32 | 0.00852 | 0.007 | 37.578
0.5 | 0.381 | 0.00914 | 0.007 | 41.734
1 | 0.442 | 0.00906 | 0.007 | 48.789
1.5 | 0.502 | 0.00897 | 0.007 | 55.945
2 | 0.562 | 0.00901 | 0.007 | 62.374
2.5 | 0.622 | 0.009 | 0.007 | 69.058
3 | 0.681 | 0.00902 | 0.006 | 75.512
3.5 | 0.741 | 0.00911 | 0.006 | 81.269
4 | 0.8 | 0.00923 | 0.006 | 86.698
4.5 | 0.859 | 0.00938 | 0.006 | 91.604
5 | 0.918 | 0.00946 | 0.006 | 97.041
5.5 | 0.976 | 0.0078 | 0.005 | 125.063
6 | 1.034 | 0.00773 | 0.005 | 133.767
6.5 | 1.091 | 0.00768 | 0.005 | 142.147
7 | 1.147 | 0.00753 | 0.005 | 152.417
7.5 | 1.202 | 0.00823 | 0.004 | 145.963
8 | 1.254 | 0.00858 | 0.004 | 146.182
8.5 | 1.301 | 0.00911 | 0.004 | 142.765
9 | 1.344 | 0.00992 | 0.003 | 135.421
9.5 | 1.385 | 0.0111 | 0.003 | 124.731
10 | 1.428 | 0.01239 | 0.002 | 115.275
10.5 | 1.471 | 0.01385 | 0.002 | 106.197
11 | 1.515 | 0.01529 | 0.002 | 99.105
11.5 | 1.559 | 0.01693 | 0.001 | 92.082
12 | 1.599 | 0.01873 | 0.001 | 85.377
12.5 | 1.633 | 0.02065 | 0 | 79.082
13 | 1.663 | 0.02282 | 0 | 72.87
13.5 | 1.69 | 0.02533 | 0 | 66.727
14 | 1.711 | 0.02848 | -0.001 | 60.089
14.5 | 1.715 | 0.03812 | -0.001 | 44.99
15 | 1.73 | 0.04116 | -0.002 | 42.041
15.5 | 1.741 | 0.04418 | -0.002 | 39.41
16 | 1.748 | 0.04724 | -0.003 | 36.998
16.5 | 1.75 | 0.05045 | -0.003 | 34.687
17 | 1.746 | 0.0538 | -0.004 | 32.444
17.5 | 1.734 | 0.05732 | -0.004 | 30.257
18 | 1.718 | 0.06092 | -0.005 | 28.202
18.5 | 1.697 | 0.0647 | -0.005 | 26.23
19 | 1.672 | 0.0687 | -0.006 | 24.332
19.5 | 1.642 | 0.0729 | -0.006 | 22.525
20 | 1.609 | 0.07735 | -0.007 | 20.798

## 106. Re 10M Mach 0.00 (2)
BIGFOIL.COM POLAR EXPORT
Horten 12.00% thick 7.00% camber
Horten 12.00% thick 7.00% camber |  |  |  | Cl Max: | 1.7778 | at alpha= | 13.5 | deg
XFOIL ncrit=9 |  |  |  | L/D Max: | 213.193 | at alpha= | 10 | deg
Re: | 10000000 |  |  | Cd Min: | 0.0858 | at alpha= | 18.5 | deg
Mach: | 0 |  |  | Cl=0 at alpha= | -3.0566 | deg
|  |  |  | @ Cl=0.1, Cd= | 0.0063184
|  |  |  | @ Cl=0.4, Cd= | 0.0060008
|  |  |  | @ Cl=0.6, Cd= | 0.0060354
alpha (deg) | Cl | Cd | Cm | Cl/Cd
-12.5 | -1.0262 | 0.01638 | -0.0168 | -62.6496
-12 | -0.9798 | 0.01439 | -0.0151 | -68.089
-11.5 | -0.9291 | 0.01329 | -0.0138 | -69.9097
-11 | -0.8771 | 0.01242 | -0.0126 | -70.62
-10.5 | -0.8239 | 0.01172 | -0.0115 | -70.2986
-10 | -0.7702 | 0.01115 | -0.0105 | -69.0762
-9.5 | -0.7157 | 0.01062 | -0.0096 | -67.3917
-9 | -0.661 | 0.01019 | -0.0087 | -64.8675
-8.5 | -0.6061 | 0.00962 | -0.0079 | -63.0042
-8 | -0.5512 | 0.00905 | -0.0071 | -60.9061
-7.5 | -0.4957 | 0.00859 | -0.0064 | -57.7066
-7 | -0.44 | 0.00826 | -0.0058 | -53.2688
-6.5 | -0.3842 | 0.00795 | -0.0051 | -48.327
-6 | -0.3282 | 0.00769 | -0.0045 | -42.6788
-5.5 | -0.2722 | 0.00751 | -0.0039 | -36.245
-5 | -0.2163 | 0.00724 | -0.0033 | -29.8757
-4.5 | -0.161 | 0.007 | -0.0026 | -23
-4 | -0.1053 | 0.00681 | -0.002 | -15.4626
-3.5 | -0.0494 | 0.00666 | -0.0015 | -7.4174
-3 | 0.0063 | 0.00656 | -0.0009 | 0.96037
-2.5 | 0.0618 | 0.00638 | -0.0003 | 9.6865
-2 | 0.1176 | 0.00629 | 0.0001 | 18.6963
-1.5 | 0.1735 | 0.00623 | 0.0005 | 27.8491
-1 | 0.2294 | 0.00612 | 0.0009 | 37.4837
-0.5 | 0.2855 | 0.0061 | 0.0012 | 46.8033
0 | 0.3415 | 0.00604 | 0.0016 | 56.5397
0.5 | 0.3979 | 0.006 | 0.0017 | 66.3167
1 | 0.454 | 0.00602 | 0.0019 | 75.4153
1.5 | 0.5105 | 0.006 | 0.002 | 85.0833
2 | 0.5669 | 0.006 | 0.002 | 94.4833
2.5 | 0.623 | 0.00606 | 0.0021 | 102.8053
3 | 0.6796 | 0.00607 | 0.002 | 111.9605
3.5 | 0.7358 | 0.00612 | 0.0019 | 120.2288
4 | 0.7917 | 0.00621 | 0.0019 | 127.4879
4.5 | 0.8482 | 0.00624 | 0.0017 | 135.9295
5 | 0.9038 | 0.00634 | 0.0016 | 142.5552
5.5 | 0.9594 | 0.00643 | 0.0014 | 149.2068
6 | 1.0052 | 0.00588 | 0.0031 | 170.9524
6.5 | 1.0452 | 0.0054 | 0.006 | 193.5556
7 | 1.0982 | 0.00548 | 0.0063 | 200.4015
7.5 | 1.152 | 0.00559 | 0.0064 | 206.0823
8 | 1.2048 | 0.00581 | 0.0066 | 207.3666
8.5 | 1.2586 | 0.00595 | 0.0065 | 211.5294
9 | 1.3118 | 0.00618 | 0.0064 | 212.2654
9.5 | 1.3668 | 0.00643 | 0.0059 | 212.5661
10 | 1.422 | 0.00667 | 0.0052 | 213.1934
10.5 | 1.483 | 0.00703 | 0.003 | 210.9531
11 | 1.5435 | 0.00752 | 0.0007 | 205.2527
11.5 | 1.5963 | 0.00843 | -0.0004 | 189.3594
12 | 1.6417 | 0.00939 | -0.0001 | 174.8349
12.5 | 1.6951 | 0.0102 | -0.0016 | 166.1863
13 | 1.7376 | 0.01197 | -0.0023 | 145.1629
13.5 | 1.7778 | 0.01378 | -0.003 | 129.0131
14 | 1.759 | 0.01659 | 0.0047 | 106.0277
14.5 | 1.7354 | 0.02374 | 0.004 | 73.1003
15 | 1.71 | 0.03091 | 0.0041 | 55.3219
15.5 | 1.6938 | 0.03715 | 0.0042 | 45.5935
16 | 1.6559 | 0.04573 | 0.0041 | 36.2104
16.5 | 1.6356 | 0.05317 | 0.0033 | 30.7617
17 | 1.6139 | 0.06103 | 0.0021 | 26.4444
17.5 | 1.591 | 0.06925 | 0.0007 | 22.9747
18 | 1.5736 | 0.07702 | -0.001 | 20.4311
18.5 | 1.5501 | 0.0858 | -0.0031 | 18.0664

## 107. Re 10M Mach 0.10 (1)
BIGFOIL.COM POLAR EXPORT
Horten 12.00% thick 7.00% camber
Horten 12.00% thick 7.00% camber |  |  |  | Cl Max: | 1.743 | at alpha= | 16 | deg
JavaFoil+Calcfoil stall+Eppler ext transition |  |  |  | L/D Max: | 145.814 | at alpha= | 6.5 | deg
Re: | 10000000 |  |  | Cd Min: | 0.00752 | at alpha= | 6.5 | deg
Mach: | 0.1 |  |  | Cl=0 at alpha= | -2.6638 | deg
|  |  |  | @ Cl=0.1, Cd= | 0.0088387
|  |  |  | @ Cl=0.4, Cd= | 0.0091188
|  |  |  | @ Cl=0.6, Cd= | 0.0090592
alpha (deg) | Cl | Cd | Cm | Cl/Cd
-17 | -0.391 | 0.13576 | 0 | -2.883
-16.5 | -0.404 | 0.12857 | 0 | -3.143
-16 | -0.416 | 0.12286 | 0 | -3.389
-15.5 | -0.428 | 0.11663 | 0 | -3.672
-15 | -0.44 | 0.11088 | 0.001 | -3.964
-14.5 | -0.449 | 0.10563 | 0.001 | -4.255
-14 | -0.457 | 0.09977 | 0.001 | -4.585
-13.5 | -0.464 | 0.09478 | 0.001 | -4.897
-13 | -0.469 | 0.08972 | 0.001 | -5.232
-12.5 | -0.473 | 0.08475 | 0.002 | -5.581
-12 | -0.475 | 0.07966 | 0.002 | -5.96
-11.5 | -0.474 | 0.07485 | 0.002 | -6.337
-11 | -0.472 | 0.07025 | 0.002 | -6.712
-10.5 | -0.466 | 0.06634 | 0.002 | -7.027
-10 | -0.458 | 0.0624 | 0.002 | -7.34
-9.5 | -0.447 | 0.05848 | 0.003 | -7.643
-9 | -0.433 | 0.05516 | 0.003 | -7.847
-8.5 | -0.416 | 0.05175 | 0.003 | -8.03
-8 | -0.395 | 0.04862 | 0.003 | -8.125
-7.5 | -0.371 | 0.04572 | 0.003 | -8.12
-7 | -0.344 | 0.04297 | 0.003 | -8.015
-6.5 | -0.314 | 0.04044 | 0.004 | -7.775
-6 | -0.281 | 0.03803 | 0.004 | -7.402
-5.5 | -0.246 | 0.03571 | 0.004 | -6.884
-5 | -0.208 | 0.03352 | 0.004 | -6.191
-4.5 | -0.167 | 0.03144 | 0.004 | -5.309
-4 | -0.124 | 0.02941 | 0.004 | -4.218
-3.5 | -0.079 | 0.02691 | 0.005 | -2.951
-3 | -0.039 | 0.00906 | 0.007 | -4.335
-2.5 | 0.019 | 0.00896 | 0.007 | 2.098
-2 | 0.078 | 0.00889 | 0.007 | 8.777
-1.5 | 0.138 | 0.00875 | 0.007 | 15.79
-1 | 0.199 | 0.00866 | 0.007 | 22.964
-0.5 | 0.26 | 0.00861 | 0.007 | 30.229
0 | 0.322 | 0.00855 | 0.007 | 37.649
0.5 | 0.383 | 0.00913 | 0.007 | 41.972
1 | 0.444 | 0.00909 | 0.007 | 48.889
1.5 | 0.504 | 0.00906 | 0.007 | 55.667
2 | 0.565 | 0.00903 | 0.007 | 62.525
2.5 | 0.625 | 0.00908 | 0.007 | 68.774
3 | 0.685 | 0.0091 | 0.006 | 75.199
3.5 | 0.744 | 0.00919 | 0.006 | 80.95
4 | 0.804 | 0.00928 | 0.006 | 86.57
4.5 | 0.863 | 0.00942 | 0.006 | 91.603
5 | 0.922 | 0.00953 | 0.006 | 96.749
5.5 | 0.98 | 0.00788 | 0.005 | 124.439
6 | 1.039 | 0.0078 | 0.005 | 133.147
6.5 | 1.096 | 0.00752 | 0.005 | 145.814
7 | 1.152 | 0.00805 | 0.005 | 143.014
7.5 | 1.206 | 0.00832 | 0.004 | 144.947
8 | 1.257 | 0.00869 | 0.004 | 144.61
8.5 | 1.303 | 0.00931 | 0.004 | 140.011
9 | 1.346 | 0.01021 | 0.003 | 131.734
9.5 | 1.387 | 0.01144 | 0.003 | 121.274
10 | 1.431 | 0.01276 | 0.002 | 112.147
10.5 | 1.475 | 0.01423 | 0.002 | 103.652
11 | 1.519 | 0.01569 | 0.002 | 96.794
11.5 | 1.563 | 0.01736 | 0.001 | 90.043
12 | 1.603 | 0.01918 | 0.001 | 83.562
12.5 | 1.637 | 0.02116 | 0 | 77.365
13 | 1.667 | 0.02335 | 0 | 71.385
13.5 | 1.693 | 0.02593 | 0 | 65.287
14 | 1.713 | 0.0292 | -0.001 | 58.672
14.5 | 1.716 | 0.03893 | -0.001 | 44.078
15 | 1.727 | 0.0434 | -0.002 | 39.802
15.5 | 1.739 | 0.04513 | -0.002 | 38.522
16 | 1.743 | 0.04826 | -0.003 | 36.117
16.5 | 1.742 | 0.05157 | -0.003 | 33.789
17 | 1.735 | 0.05501 | -0.004 | 31.541
17.5 | 1.72 | 0.05864 | -0.004 | 29.331
18 | 1.7 | 0.06241 | -0.005 | 27.233
18.5 | 1.674 | 0.06628 | -0.005 | 25.26
19 | 1.644 | 0.07042 | -0.006 | 23.34
19.5 | 1.609 | 0.07481 | -0.006 | 21.509
20 | 1.57 | 0.07943 | -0.007 | 19.77

## 108. Re 10M Mach 0.10 (2)
BIGFOIL.COM POLAR EXPORT
Horten 12.00% thick 7.00% camber
Horten 12.00% thick 7.00% camber |  |  |  | Cl Max: | 1.7903 | at alpha= | 13.5 | deg
XFOIL ncrit=9 |  |  |  | L/D Max: | 212.89 | at alpha= | 9.5 | deg
Re: | 10000000 |  |  | Cd Min: | 0.16827 | at alpha= | -16 | deg
Mach: | 0.1 |  |  | Cl=0 at alpha= | -3.0587 | deg
|  |  |  | @ Cl=0.1, Cd= | 0.0063433
|  |  |  | @ Cl=0.4, Cd= | 0.0060107
|  |  |  | @ Cl=0.6, Cd= | 0.0060456
alpha (deg) | Cl | Cd | Cm | Cl/Cd
-16 | -0.4216 | 0.16827 | 0.0169 | -2.5055
-15.5 | -0.3988 | 0.16423 | 0.0142 | -2.4283
-15 | -0.3823 | 0.15784 | 0.0109 | -2.4221
-14.5 | -0.3639 | 0.15225 | 0.0079 | -2.3901
-14 | -0.3652 | 0.14041 | 0.0031 | -2.601
-13.5 | -0.3534 | 0.13324 | -0.0003 | -2.6524
-13 | -0.3371 | 0.12741 | -0.0032 | -2.6458
-12.5 | -0.3277 | 0.12005 | -0.0065 | -2.7297
-12 | -0.4472 | 0.08933 | -0.0218 | -5.0062
-11 | -0.8855 | 0.01356 | -0.0148 | -65.3024
-10.5 | -0.8328 | 0.01249 | -0.0135 | -66.6773
-10 | -0.7788 | 0.01171 | -0.0122 | -66.5073
-9.5 | -0.7239 | 0.01104 | -0.0111 | -65.5707
-9 | -0.6685 | 0.01051 | -0.0101 | -63.6061
-8.5 | -0.6126 | 0.00998 | -0.0091 | -61.3828
-8 | -0.557 | 0.00934 | -0.0082 | -59.636
-7.5 | -0.5008 | 0.00879 | -0.0074 | -56.9738
-7 | -0.4445 | 0.0084 | -0.0066 | -52.9167
-6.5 | -0.3879 | 0.00806 | -0.0058 | -48.1266
-6 | -0.3313 | 0.00777 | -0.0051 | -42.6384
-5.5 | -0.2747 | 0.00757 | -0.0045 | -36.288
-5 | -0.2179 | 0.00733 | -0.0038 | -29.7271
-4.5 | -0.1621 | 0.00705 | -0.0031 | -22.9929
-4 | -0.106 | 0.00685 | -0.0024 | -15.4745
-3.5 | -0.0496 | 0.00669 | -0.0018 | -7.4141
-3 | 0.0066 | 0.00659 | -0.0012 | 1.0015
-2.5 | 0.0626 | 0.00641 | -0.0006 | 9.766
-2 | 0.1187 | 0.00631 | -0.0001 | 18.8114
-1.5 | 0.1752 | 0.00624 | 0.0004 | 28.0769
-1 | 0.2314 | 0.00613 | 0.0008 | 37.7488
-0.5 | 0.2878 | 0.00611 | 0.0012 | 47.1031
0 | 0.3442 | 0.00605 | 0.0015 | 56.8926
0.5 | 0.401 | 0.00601 | 0.0017 | 66.7221
1 | 0.4574 | 0.00603 | 0.0019 | 75.8541
1.5 | 0.5143 | 0.00601 | 0.002 | 85.574
2 | 0.5711 | 0.00602 | 0.0021 | 94.8671
2.5 | 0.6275 | 0.00607 | 0.0021 | 103.3773
3 | 0.6846 | 0.00608 | 0.002 | 112.5987
3.5 | 0.7411 | 0.00615 | 0.002 | 120.5041
4 | 0.7975 | 0.00622 | 0.0019 | 128.2154
4.5 | 0.8544 | 0.00626 | 0.0018 | 136.4856
5 | 0.9103 | 0.00637 | 0.0017 | 142.9042
5.5 | 0.9665 | 0.00645 | 0.0015 | 149.845
6 | 1.0139 | 0.00599 | 0.003 | 169.2654
6.5 | 1.0528 | 0.00544 | 0.0063 | 193.5294
7 | 1.1064 | 0.00551 | 0.0066 | 200.7985
7.5 | 1.1604 | 0.00563 | 0.0067 | 206.1101
8 | 1.2137 | 0.00585 | 0.0069 | 207.4701
8.5 | 1.268 | 0.00599 | 0.0069 | 211.6861
9 | 1.3215 | 0.00624 | 0.0069 | 211.7788
9.5 | 1.3774 | 0.00647 | 0.0063 | 212.8903
10 | 1.4332 | 0.00674 | 0.0057 | 212.6409
10.5 | 1.4953 | 0.00709 | 0.0035 | 210.9027
11 | 1.5566 | 0.00759 | 0.0012 | 205.0856
11.5 | 1.6097 | 0.00851 | 0.0002 | 189.1539
12 | 1.6556 | 0.0095 | 0.0005 | 174.2737
12.5 | 1.7093 | 0.01035 | -0.0009 | 165.1498
13 | 1.7512 | 0.01221 | -0.0015 | 143.4234
13.5 | 1.7903 | 0.01419 | -0.0021 | 126.1663
14 | 1.7629 | 0.01771 | 0.0053 | 99.5426
14.5 | 1.7327 | 0.02566 | 0.0046 | 67.5253
15 | 1.6999 | 0.03342 | 0.0049 | 50.8648
15.5 | 1.6848 | 0.03956 | 0.0051 | 42.5885
16 | 1.641 | 0.04899 | 0.0046 | 33.4966
16.5 | 1.6229 | 0.05631 | 0.0037 | 28.8208
17 | 1.6025 | 0.06403 | 0.0026 | 25.0273
17.5 | 1.5741 | 0.07303 | 0.0008 | 21.5542
18 | 1.5542 | 0.08125 | -0.001 | 19.1286
18.5 | 1.5374 | 0.08925 | -0.003 | 17.2258

## 109. Re 10M Mach 0.25 (1)
BIGFOIL.COM POLAR EXPORT
Horten 12.00% thick 7.00% camber
Horten 12.00% thick 7.00% camber |  |  |  | Cl Max: | 1.715 | at alpha= | 15 | deg
JavaFoil+Calcfoil stall+Eppler ext transition |  |  |  | L/D Max: | 141.931 | at alpha= | 6 | deg
Re: | 10000000 |  |  | Cd Min: | 0.00749 | at alpha= | 6 | deg
Mach: | 0.25 |  |  | Cl=0 at alpha= | -2.6827 | deg
|  |  |  | @ Cl=0.1, Cd= | 0.0090172
|  |  |  | @ Cl=0.4, Cd= | 0.0087852
|  |  |  | @ Cl=0.6, Cd= | 0.0092562
alpha (deg) | Cl | Cd | Cm | Cl/Cd
-14 | -0.131 | 0.10648 | 0.001 | -1.229
-13.5 | -0.186 | 0.10169 | 0.001 | -1.83
-13 | -0.226 | 0.09686 | 0.001 | -2.332
-12.5 | -0.259 | 0.09118 | 0.002 | -2.845
-12 | -0.288 | 0.08699 | 0.002 | -3.314
-11.5 | -0.313 | 0.08191 | 0.002 | -3.821
-11 | -0.334 | 0.07765 | 0.002 | -4.295
-10.5 | -0.35 | 0.07241 | 0.002 | -4.83
-10 | -0.361 | 0.06791 | 0.002 | -5.322
-9.5 | -0.368 | 0.06352 | 0.003 | -5.797
-9 | -0.37 | 0.05907 | 0.003 | -6.265
-8.5 | -0.367 | 0.05517 | 0.003 | -6.647
-8 | -0.358 | 0.05154 | 0.003 | -6.95
-7.5 | -0.345 | 0.04816 | 0.003 | -7.155
-7 | -0.326 | 0.04512 | 0.003 | -7.222
-6.5 | -0.302 | 0.04227 | 0.004 | -7.151
-6 | -0.274 | 0.03963 | 0.004 | -6.923
-5.5 | -0.242 | 0.0373 | 0.004 | -6.49
-5 | -0.206 | 0.03502 | 0.004 | -5.887
-4.5 | -0.167 | 0.03289 | 0.004 | -5.076
-4 | -0.125 | 0.0309 | 0.004 | -4.035
-3.5 | -0.08 | 0.02891 | 0.005 | -2.763
-3 | -0.033 | 0.02661 | 0.005 | -1.242
-2.5 | 0.019 | 0.00909 | 0.007 | 2.111
-2 | 0.08 | 0.00905 | 0.007 | 8.814
-1.5 | 0.141 | 0.00895 | 0.007 | 15.806
-1 | 0.204 | 0.00881 | 0.007 | 23.151
-0.5 | 0.267 | 0.00877 | 0.007 | 30.436
0 | 0.33 | 0.00872 | 0.007 | 37.875
0.5 | 0.394 | 0.00873 | 0.007 | 45.09
1 | 0.456 | 0.0093 | 0.007 | 49.029
1.5 | 0.518 | 0.00923 | 0.007 | 56.126
2 | 0.58 | 0.00923 | 0.007 | 62.799
2.5 | 0.641 | 0.00931 | 0.007 | 68.882
3 | 0.703 | 0.00939 | 0.007 | 74.798
3.5 | 0.764 | 0.00898 | 0.006 | 85.078
4 | 0.825 | 0.00914 | 0.006 | 90.286
4.5 | 0.885 | 0.00943 | 0.006 | 93.846
5 | 0.946 | 0.00924 | 0.006 | 102.355
5.5 | 1.005 | 0.00985 | 0.006 | 102.015
6 | 1.064 | 0.00749 | 0.005 | 141.931
6.5 | 1.121 | 0.00817 | 0.005 | 137.197
7 | 1.176 | 0.00849 | 0.005 | 138.438
7.5 | 1.226 | 0.00895 | 0.004 | 136.93
8 | 1.27 | 0.00973 | 0.004 | 130.508
8.5 | 1.314 | 0.0108 | 0.004 | 121.653
9 | 1.359 | 0.01201 | 0.003 | 113.109
9.5 | 1.404 | 0.01336 | 0.003 | 105.115
10 | 1.45 | 0.01474 | 0.002 | 98.367
10.5 | 1.496 | 0.01631 | 0.002 | 91.692
11 | 1.541 | 0.01796 | 0.002 | 85.806
11.5 | 1.586 | 0.01973 | 0.001 | 80.416
12 | 1.626 | 0.02175 | 0.001 | 74.759
12.5 | 1.657 | 0.02398 | 0 | 69.122
13 | 1.684 | 0.0265 | 0 | 63.545
13.5 | 1.705 | 0.02949 | 0 | 57.809
14 | 1.705 | 0.04023 | -0.001 | 42.378
14.5 | 1.713 | 0.04391 | -0.001 | 39.004
15 | 1.715 | 0.04737 | -0.002 | 36.199
15.5 | 1.709 | 0.05087 | -0.002 | 33.602
16 | 1.696 | 0.05461 | -0.003 | 31.057
16.5 | 1.674 | 0.05853 | -0.003 | 28.602
17 | 1.642 | 0.06272 | -0.004 | 26.176
17.5 | 1.596 | 0.06719 | -0.004 | 23.759
18 | 1.542 | 0.07184 | -0.005 | 21.46
18.5 | 1.478 | 0.0769 | -0.005 | 19.215
19 | 1.405 | 0.08245 | -0.006 | 17.041
19.5 | 1.325 | 0.08821 | -0.006 | 15.02
20 | 1.238 | 0.0942 | -0.007 | 13.14

## 110. Re 10M Mach 0.25 (2)
BIGFOIL.COM POLAR EXPORT
Horten 12.00% thick 7.00% camber
Horten 12.00% thick 7.00% camber |  |  |  | Cl Max: | 1.824 | at alpha= | 13 | deg
XFOIL ncrit=9 |  |  |  | L/D Max: | 211.561 | at alpha= | 9.5 | deg
Re: | 10000000 |  |  | Cd Min: | 0.2247 | at alpha= | -20 | deg
Mach: | 0.25 |  |  | Cl=0 at alpha= | -3.0696 | deg
|  |  |  | @ Cl=0.1, Cd= | 0.0064748
|  |  |  | @ Cl=0.4, Cd= | 0.0061
|  |  |  | @ Cl=0.6, Cd= | 0.006121
alpha (deg) | Cl | Cd | Cm | Cl/Cd
-20 | -0.5605 | 0.2247 | 0.0481 | -2.4944
-19.5 | -0.5412 | 0.2192 | 0.0445 | -2.469
-19 | -0.5217 | 0.21346 | 0.0409 | -2.444
-18.5 | -0.5011 | 0.20834 | 0.0375 | -2.4052
-18 | -0.4821 | 0.20219 | 0.034 | -2.3844
-17.5 | -0.4634 | 0.19592 | 0.0305 | -2.3653
-17 | -0.4468 | 0.18866 | 0.0268 | -2.3683
-16.5 | -0.4296 | 0.18167 | 0.0232 | -2.3647
-16 | -0.4196 | 0.17206 | 0.019 | -2.4387
-15.5 | -0.3993 | 0.16664 | 0.0158 | -2.3962
-15 | -0.3813 | 0.16028 | 0.0125 | -2.379
-14.5 | -0.3616 | 0.15471 | 0.0094 | -2.3373
-14 | -0.3456 | 0.14789 | 0.006 | -2.3369
-13.5 | -0.3259 | 0.14232 | 0.003 | -2.2899
-13 | -0.3134 | 0.1347 | -0.0004 | -2.3267
-12 | -0.2954 | 0.11856 | -0.0076 | -2.4916
-11.5 | -0.2809 | 0.11246 | -0.0105 | -2.4978
-11 | -0.2645 | 0.10704 | -0.013 | -2.471
-10.5 | -0.2459 | 0.10223 | -0.0152 | -2.4054
-9 | -0.3593 | 0.07079 | -0.0254 | -5.0756
-7.5 | -0.5291 | 0.01098 | -0.0131 | -48.1876
-7 | -0.47 | 0.00993 | -0.0116 | -47.3313
-6.5 | -0.41 | 0.00897 | -0.0103 | -45.7079
-6 | -0.3495 | 0.00843 | -0.009 | -41.4591
-5.5 | -0.2889 | 0.00802 | -0.0079 | -36.0224
-5 | -0.2286 | 0.00768 | -0.0068 | -29.7656
-4.5 | -0.1688 | 0.00743 | -0.0058 | -22.7187
-4 | -0.1096 | 0.00709 | -0.0048 | -15.4584
-3.5 | -0.0507 | 0.00687 | -0.0038 | -7.3799
-3 | 0.0082 | 0.0067 | -0.0029 | 1.2239
-2.5 | 0.0671 | 0.00656 | -0.0021 | 10.2287
-2 | 0.125 | 0.00641 | -0.0012 | 19.5008
-1.5 | 0.1838 | 0.00631 | -0.0006 | 29.1284
-1 | 0.2422 | 0.00622 | 0.0001 | 38.9389
-0.5 | 0.3006 | 0.00617 | 0.0007 | 48.7196
0 | 0.3594 | 0.0061 | 0.0011 | 58.918
0.5 | 0.418 | 0.0061 | 0.0014 | 68.5246
1 | 0.4767 | 0.00608 | 0.0017 | 78.4046
1.5 | 0.5357 | 0.00607 | 0.002 | 88.2537
2 | 0.5942 | 0.00612 | 0.0022 | 97.0915
2.5 | 0.6534 | 0.00613 | 0.0022 | 106.5905
3 | 0.7123 | 0.00618 | 0.0023 | 115.2589
3.5 | 0.7708 | 0.00626 | 0.0024 | 123.131
4 | 0.8301 | 0.00631 | 0.0023 | 131.5531
4.5 | 0.8887 | 0.00641 | 0.0023 | 138.6427
5 | 0.9471 | 0.00652 | 0.0023 | 145.2607
5.5 | 1.0062 | 0.00659 | 0.0022 | 152.6859
6 | 1.0619 | 0.0066 | 0.0027 | 160.8939
6.5 | 1.096 | 0.00563 | 0.0075 | 194.6714
7 | 1.1517 | 0.00571 | 0.008 | 201.6988
7.5 | 1.2071 | 0.00591 | 0.0086 | 204.247
8 | 1.2641 | 0.00607 | 0.0089 | 208.2537
8.5 | 1.3201 | 0.00629 | 0.0093 | 209.8728
9 | 1.3764 | 0.00657 | 0.0095 | 209.4977
9.5 | 1.4365 | 0.00679 | 0.0091 | 211.5611
10 | 1.497 | 0.00719 | 0.0083 | 208.2058
10.5 | 1.5647 | 0.00749 | 0.0061 | 208.9052
11 | 1.6304 | 0.00803 | 0.004 | 203.0386
11.5 | 1.6878 | 0.00881 | 0.0034 | 191.5778
12 | 1.7352 | 0.01007 | 0.004 | 172.3138
12.5 | 1.789 | 0.01126 | 0.0032 | 158.881
13 | 1.824 | 0.01387 | 0.0032 | 131.5068
13.5 | 1.8109 | 0.01743 | 0.0081 | 103.8956
14 | 1.7791 | 0.02529 | 0.0079 | 70.348
14.5 | 1.7276 | 0.0344 | 0.0088 | 50.2209
15 | 1.6703 | 0.04432 | 0.0091 | 37.6873
15.5 | 1.6419 | 0.05233 | 0.0086 | 31.3759
16 | 1.5984 | 0.06226 | 0.0073 | 25.673
16.5 | 1.5662 | 0.07142 | 0.0057 | 21.9294
17 | 1.541 | 0.08014 | 0.0039 | 19.2288
17.5 | 1.5119 | 0.08961 | 0.0016 | 16.872
18 | 1.4816 | 0.09951 | -0.0012 | 14.889

## 111. Re 10M Mach 0.50 (1)
BIGFOIL.COM POLAR EXPORT
Horten 12.00% thick 7.00% camber
Horten 12.00% thick 7.00% camber |  |  |  | Cl Max: | 1.678 | at alpha= | 12 | deg
JavaFoil+Calcfoil stall+Eppler ext transition |  |  |  | L/D Max: | 96.647 | at alpha= | 4.5 | deg
Re: | 10000000 |  |  | Cd Min: | 0.00884 | at alpha= | 2.5 | deg
Mach: | 0.5 |  |  | Cl=0 at alpha= | -2.6667 | deg
|  |  |  | @ Cl=0.1, Cd= | 0.027455
|  |  |  | @ Cl=0.4, Cd= | 0.0091207
|  |  |  | @ Cl=0.6, Cd= | 0.0089004
alpha (deg) | Cl | Cd | Cm | Cl/Cd
-20 | -0.932 | 0.14054 | -0.003 | -6.634
-19.5 | -0.907 | 0.13262 | -0.002 | -6.842
-19 | -0.883 | 0.125 | -0.002 | -7.061
-18.5 | -0.854 | 0.12834 | -0.002 | -6.656
-18 | -0.827 | 0.1261 | -0.001 | -6.556
-17.5 | -0.802 | 0.11659 | -0.001 | -6.878
-17 | -0.777 | 0.10936 | -0.001 | -7.102
-16.5 | -0.752 | 0.10255 | 0 | -7.329
-16 | -0.722 | 0.10885 | 0 | -6.629
-15.5 | -0.695 | 0.10271 | 0 | -6.77
-15 | -0.67 | 0.09465 | 0.001 | -7.08
-14.5 | -0.645 | 0.08828 | 0.001 | -7.301
-14 | -0.616 | 0.09129 | 0.001 | -6.742
-13.5 | -0.589 | 0.08745 | 0.001 | -6.732
-13 | -0.563 | 0.07991 | 0.002 | -7.044
-12.5 | -0.537 | 0.07413 | 0.002 | -7.245
-12 | -0.509 | 0.07605 | 0.002 | -6.687
-11.5 | -0.482 | 0.07225 | 0.002 | -6.664
-11 | -0.455 | 0.06683 | 0.003 | -6.811
-10.5 | -0.429 | 0.06161 | 0.003 | -6.966
-10 | -0.401 | 0.06272 | 0.003 | -6.389
-9.5 | -0.374 | 0.05938 | 0.003 | -6.293
-9 | -0.347 | 0.05486 | 0.003 | -6.326
-8.5 | -0.319 | 0.05478 | 0.003 | -5.829
-8 | -0.292 | 0.05166 | 0.003 | -5.656
-7.5 | -0.265 | 0.04801 | 0.004 | -5.524
-7 | -0.238 | 0.04791 | 0.004 | -4.959
-6.5 | -0.21 | 0.04458 | 0.004 | -4.721
-6 | -0.183 | 0.04183 | 0.004 | -4.382
-5.5 | -0.156 | 0.04161 | 0.004 | -3.742
-5 | -0.128 | 0.03887 | 0.004 | -3.305
-4.5 | -0.101 | 0.03854 | 0.004 | -2.619
-4 | -0.073 | 0.03767 | 0.004 | -1.95
-3.5 | -0.071 | 0.03547 | 0.004 | -1.995
-3 | -0.032 | 0.03258 | 0.004 | -0.993
-2.5 | 0.016 | 0.03031 | 0.005 | 0.538
-2 | 0.07 | 0.02856 | 0.005 | 2.447
-1.5 | 0.127 | 0.02646 | 0.005 | 4.792
-1 | 0.224 | 0.00963 | 0.008 | 23.305
-0.5 | 0.296 | 0.00963 | 0.008 | 30.7
0 | 0.367 | 0.00913 | 0.008 | 40.182
0.5 | 0.438 | 0.00911 | 0.008 | 48.097
1 | 0.508 | 0.00912 | 0.008 | 55.678
1.5 | 0.577 | 0.00887 | 0.008 | 64.995
2 | 0.645 | 0.00896 | 0.008 | 71.959
2.5 | 0.713 | 0.00884 | 0.008 | 80.597
3 | 0.78 | 0.00899 | 0.007 | 86.725
3.5 | 0.846 | 0.00945 | 0.007 | 89.513
4 | 0.91 | 0.00966 | 0.007 | 94.164
4.5 | 0.969 | 0.01002 | 0.007 | 96.647
5 | 1.021 | 0.01071 | 0.006 | 95.347
5.5 | 1.071 | 0.01173 | 0.006 | 91.284
6 | 1.125 | 0.01171 | 0.006 | 96.067
6.5 | 1.178 | 0.01285 | 0.005 | 91.675
7 | 1.231 | 0.01404 | 0.005 | 87.719
7.5 | 1.284 | 0.01536 | 0.005 | 83.609
8 | 1.336 | 0.01682 | 0.004 | 79.413
8.5 | 1.387 | 0.0184 | 0.004 | 75.367
9 | 1.437 | 0.02024 | 0.003 | 70.987
9.5 | 1.485 | 0.02222 | 0.003 | 66.832
10 | 1.531 | 0.02451 | 0.003 | 62.467
10.5 | 1.576 | 0.02698 | 0.002 | 58.411
11 | 1.618 | 0.0298 | 0.002 | 54.287
11.5 | 1.657 | 0.03309 | 0.001 | 50.063
12 | 1.678 | 0.0369 | 0.001 | 45.468
12.5 | 1.658 | 0.04154 | 0 | 39.92
13 | 1.57 | 0.06211 | 0 | 25.286
13.5 | 1.325 | 0.07147 | 0 | 18.541
14 | 1.006 | 0.07848 | -0.001 | 12.816
14.5 | 1.033 | 0.08478 | -0.001 | 12.182
15 | 1.058 | 0.09511 | -0.002 | 11.126
15.5 | 1.085 | 0.10199 | -0.002 | 10.636
16 | 1.113 | 0.10343 | -0.003 | 10.762
16.5 | 1.136 | 0.11736 | -0.003 | 9.679
17 | 1.149 | 0.14768 | -0.004 | 7.782

## 112. Re 10M Mach 0.50 (2)
BIGFOIL.COM POLAR EXPORT
Horten 12.00% thick 7.00% camber
Horten 12.00% thick 7.00% camber |  |  |  | Cl Max: | 2.0117 | at alpha= | 11.5 | deg
XFOIL ncrit=9 |  |  |  | L/D Max: | 197.735 | at alpha= | 8 | deg
Re: | 10000000 |  |  | Cd Min: | 0.24081 | at alpha= | -19.5 | deg
Mach: | 0.5 |  |  | Cl=0 at alpha= | -3.73 | deg
|  |  |  | @ Cl=0.1, Cd= | 0.0074704
|  |  |  | @ Cl=0.4, Cd= | 0.0065057
|  |  |  | @ Cl=0.6, Cd= | 0.0064506
alpha (deg) | Cl | Cd | Cm | Cl/Cd
-19.5 | -0.5785 | 0.24081 | 0.0566 | -2.4023
-19 | -0.5582 | 0.23155 | 0.0521 | -2.4107
-18.5 | -0.5351 | 0.22468 | 0.0479 | -2.3816
-18 | -0.5128 | 0.21717 | 0.0437 | -2.3613
-17.5 | -0.4893 | 0.21027 | 0.0396 | -2.327
-17 | -0.4653 | 0.20356 | 0.0357 | -2.2858
-16.5 | -0.4409 | 0.19703 | 0.0318 | -2.2377
-15.5 | -0.3962 | 0.18226 | 0.0238 | -2.1738
-15 | -0.3738 | 0.17494 | 0.02 | -2.1367
-14.5 | -0.3538 | 0.16703 | 0.016 | -2.1182
-14 | -0.3334 | 0.15942 | 0.012 | -2.0913
-13.5 | -0.3127 | 0.15214 | 0.0082 | -2.0553
-13 | -0.2894 | 0.14589 | 0.0048 | -1.9837
-12.5 | -0.2642 | 0.14031 | 0.0016 | -1.883
-12 | -0.2449 | 0.13296 | -0.002 | -1.8419
-11.5 | -0.2258 | 0.12594 | -0.0054 | -1.7929
-11 | -0.2077 | 0.11891 | -0.0088 | -1.7467
-10.5 | -0.1946 | 0.11097 | -0.0125 | -1.7536
-10 | -0.1798 | 0.10398 | -0.0158 | -1.7292
-9.5 | -0.1636 | 0.09769 | -0.0187 | -1.6747
-9 | -0.1472 | 0.09174 | -0.0214 | -1.6045
-8.5 | -0.1247 | 0.08709 | -0.0235 | -1.4319
-8 | -0.1205 | 0.08006 | -0.0265 | -1.5051
-7.5 | -0.112 | 0.07456 | -0.0289 | -1.5021
-7 | -0.124 | 0.06892 | -0.0304 | -1.7992
-6.5 | -0.1311 | 0.06324 | -0.0295 | -2.0731
-6 | -0.1192 | 0.05735 | -0.03 | -2.0785
-5.5 | -0.0973 | 0.05183 | -0.0298 | -1.8773
-5 | -0.0685 | 0.04637 | -0.0291 | -1.4772
-4.5 | -0.037 | 0.04036 | -0.0275 | -0.91675
-4 | -0.0182 | 0.03096 | -0.0234 | -0.58786
-3.5 | 0.0155 | 0.02421 | -0.0188 | 0.64023
-3 | 0.0132 | 0.00883 | -0.0119 | 1.4949
-2.5 | 0.0859 | 0.00756 | -0.0101 | 11.3624
-2 | 0.1567 | 0.00711 | -0.008 | 22.0394
-1.5 | 0.2259 | 0.00682 | -0.0059 | 33.1232
-1 | 0.2946 | 0.00663 | -0.004 | 44.4344
-0.5 | 0.363 | 0.00656 | -0.0025 | 55.3354
0 | 0.4311 | 0.00646 | -0.0011 | 66.7337
0.5 | 0.4994 | 0.00642 | 0.0001 | 77.7882
1 | 0.5676 | 0.00646 | 0.0011 | 87.8638
1.5 | 0.6366 | 0.00644 | 0.0019 | 98.8509
2 | 0.7051 | 0.00651 | 0.0026 | 108.3103
2.5 | 0.7741 | 0.00658 | 0.0032 | 117.6444
3 | 0.8436 | 0.00665 | 0.0038 | 126.8571
3.5 | 0.9124 | 0.0068 | 0.0044 | 134.1765
4 | 0.9824 | 0.00691 | 0.005 | 142.1708
4.5 | 1.0522 | 0.00706 | 0.0056 | 149.0368
5 | 1.1214 | 0.00728 | 0.0064 | 154.0385
5.5 | 1.1922 | 0.00743 | 0.0071 | 160.4576
6 | 1.2611 | 0.00768 | 0.0082 | 164.2057
6.5 | 1.298 | 0.00675 | 0.0151 | 192.2963
7 | 1.3619 | 0.0069 | 0.0175 | 197.3768
7.5 | 1.4263 | 0.00726 | 0.0199 | 196.4601
8 | 1.4929 | 0.00755 | 0.0221 | 197.7351
8.5 | 1.5583 | 0.00796 | 0.0246 | 195.7663
9 | 1.6381 | 0.00854 | 0.0245 | 191.815
9.5 | 1.7285 | 0.00915 | 0.0228 | 188.9071
10 | 1.815 | 0.01008 | 0.0215 | 180.0595
10.5 | 1.8957 | 0.01089 | 0.0218 | 174.0771
11 | 1.9557 | 0.01236 | 0.0241 | 158.2282
11.5 | 2.0117 | 0.01588 | 0.0211 | 126.6814
12.5 | 1.9213 | 0.03148 | 0.0248 | 61.0324
13 | 1.8519 | 0.04037 | 0.0267 | 45.8732
13.5 | 1.8169 | 0.04779 | 0.0276 | 38.0184
14 | 1.7624 | 0.05704 | 0.0271 | 30.8976
14.5 | 1.7076 | 0.06687 | 0.0256 | 25.5361
15 | 1.6708 | 0.07574 | 0.0241 | 22.0597
15.5 | 1.6188 | 0.08634 | 0.0212 | 18.7491
16 | 1.5686 | 0.0973 | 0.0176 | 16.1213
16.5 | 1.546 | 0.10618 | 0.0148 | 14.5602

## 113. Re 12M Mach 0.00 (1)
BIGFOIL.COM POLAR EXPORT
Horten 12.00% thick 7.00% camber
Horten 12.00% thick 7.00% camber |  |  |  | Cl Max: | 1.752 | at alpha= | 16.5 | deg
JavaFoil+Calcfoil stall+Eppler ext transition |  |  |  | L/D Max: | 154.362 | at alpha= | 7 | deg
Re: | 12000000 |  |  | Cd Min: | 0.00743 | at alpha= | 7 | deg
Mach: | 0 |  |  | Cl=0 at alpha= | -2.6638 | deg
|  |  |  | @ Cl=0.1, Cd= | 0.008597
|  |  |  | @ Cl=0.4, Cd= | 0.0088875
|  |  |  | @ Cl=0.6, Cd= | 0.0088263
alpha (deg) | Cl | Cd | Cm | Cl/Cd
-17.5 | -0.426 | 0.13765 | -0.001 | -3.097
-17 | -0.437 | 0.13164 | 0 | -3.32
-16.5 | -0.448 | 0.12534 | 0 | -3.571
-16 | -0.458 | 0.11997 | 0 | -3.815
-15.5 | -0.467 | 0.11458 | 0 | -4.077
-15 | -0.476 | 0.10845 | 0.001 | -4.388
-14.5 | -0.483 | 0.1029 | 0.001 | -4.697
-14 | -0.489 | 0.09748 | 0.001 | -5.013
-13.5 | -0.493 | 0.09259 | 0.001 | -5.322
-13 | -0.495 | 0.08707 | 0.001 | -5.689
-12.5 | -0.496 | 0.08265 | 0.002 | -6.005
-12 | -0.495 | 0.07761 | 0.002 | -6.384
-11.5 | -0.493 | 0.07331 | 0.002 | -6.719
-11 | -0.487 | 0.06882 | 0.002 | -7.082
-10.5 | -0.48 | 0.06482 | 0.002 | -7.4
-10 | -0.469 | 0.06106 | 0.003 | -7.687
-9.5 | -0.456 | 0.05742 | 0.003 | -7.948
-9 | -0.44 | 0.05413 | 0.003 | -8.135
-8.5 | -0.421 | 0.05094 | 0.003 | -8.271
-8 | -0.399 | 0.04785 | 0.003 | -8.349
-7.5 | -0.375 | 0.045 | 0.003 | -8.324
-7 | -0.347 | 0.04222 | 0.003 | -8.212
-6.5 | -0.316 | 0.03971 | 0.004 | -7.958
-6 | -0.282 | 0.03737 | 0.004 | -7.557
-5.5 | -0.246 | 0.03501 | 0.004 | -7.037
-5 | -0.208 | 0.03279 | 0.004 | -6.338
-4.5 | -0.167 | 0.0306 | 0.004 | -5.46
-4 | -0.124 | 0.02843 | 0.005 | -4.369
-3.5 | -0.096 | 0.00895 | 0.007 | -10.693
-3 | -0.039 | 0.00884 | 0.007 | -4.427
-2.5 | 0.019 | 0.0087 | 0.007 | 2.154
-2 | 0.078 | 0.00863 | 0.007 | 9.008
-1.5 | 0.138 | 0.00854 | 0.007 | 16.098
-1 | 0.198 | 0.00847 | 0.007 | 23.391
-0.5 | 0.259 | 0.00838 | 0.007 | 30.893
0 | 0.32 | 0.00834 | 0.007 | 38.38
0.5 | 0.381 | 0.0089 | 0.007 | 42.848
1 | 0.442 | 0.00886 | 0.007 | 49.867
1.5 | 0.502 | 0.00885 | 0.007 | 56.713
2 | 0.562 | 0.00882 | 0.007 | 63.709
2.5 | 0.622 | 0.00883 | 0.007 | 70.42
3 | 0.681 | 0.00891 | 0.006 | 76.452
3.5 | 0.741 | 0.00894 | 0.006 | 82.809
4 | 0.8 | 0.00905 | 0.006 | 88.37
4.5 | 0.859 | 0.00919 | 0.006 | 93.445
5 | 0.918 | 0.00931 | 0.006 | 98.574
5.5 | 0.976 | 0.00981 | 0.005 | 99.468
6 | 1.034 | 0.00763 | 0.005 | 135.568
6.5 | 1.091 | 0.0076 | 0.005 | 143.528
7 | 1.148 | 0.00743 | 0.005 | 154.362
7.5 | 1.202 | 0.00816 | 0.004 | 147.398
8 | 1.255 | 0.00849 | 0.004 | 147.778
8.5 | 1.303 | 0.00897 | 0.004 | 145.24
9 | 1.346 | 0.00974 | 0.003 | 138.141
9.5 | 1.387 | 0.01086 | 0.003 | 127.776
10 | 1.43 | 0.01222 | 0.002 | 116.98
10.5 | 1.473 | 0.01362 | 0.002 | 108.124
11 | 1.517 | 0.01509 | 0.002 | 100.499
11.5 | 1.56 | 0.01676 | 0.001 | 93.079
12 | 1.6 | 0.01855 | 0.001 | 86.23
12.5 | 1.634 | 0.02055 | 0 | 79.505
13 | 1.663 | 0.02285 | 0 | 72.789
13.5 | 1.69 | 0.02562 | 0 | 65.951
14 | 1.699 | 0.03415 | -0.001 | 49.735
14.5 | 1.717 | 0.0372 | -0.001 | 46.17
15 | 1.733 | 0.04005 | -0.002 | 43.26
15.5 | 1.744 | 0.04297 | -0.002 | 40.579
16 | 1.75 | 0.04596 | -0.003 | 38.086
16.5 | 1.752 | 0.04912 | -0.003 | 35.675
17 | 1.748 | 0.05235 | -0.004 | 33.39
17.5 | 1.737 | 0.05578 | -0.004 | 31.135
18 | 1.721 | 0.05931 | -0.005 | 29.01
18.5 | 1.699 | 0.06303 | -0.005 | 26.961
19 | 1.674 | 0.06695 | -0.006 | 25.002
19.5 | 1.644 | 0.07117 | -0.006 | 23.102
20 | 1.611 | 0.07545 | -0.007 | 21.348

## 114. Re 12M Mach 0.00 (2)
BIGFOIL.COM POLAR EXPORT
Horten 12.00% thick 7.00% camber
Horten 12.00% thick 7.00% camber |  |  |  | Cl Max: | 1.7673 | at alpha= | 13.5 | deg
XFOIL ncrit=9 |  |  |  | L/D Max: | 219.535 | at alpha= | 9.5 | deg
Re: | 12000000 |  |  | Cd Min: | 0.08326 | at alpha= | 18.5 | deg
Mach: | 0 |  |  | Cl=0 at alpha= | -3.0419 | deg
|  |  |  | @ Cl=0.1, Cd= | 0.0061461
|  |  |  | @ Cl=0.4, Cd= | 0.0058685
|  |  |  | @ Cl=0.6, Cd= | 0.00587
alpha (deg) | Cl | Cd | Cm | Cl/Cd
-12.5 | -1.0343 | 0.01468 | -0.0161 | -70.4564
-12 | -0.9852 | 0.0133 | -0.0146 | -74.0752
-11.5 | -0.9338 | 0.0124 | -0.0133 | -75.3065
-11 | -0.8813 | 0.01157 | -0.0121 | -76.1711
-10.5 | -0.8278 | 0.01098 | -0.011 | -75.3916
-10 | -0.7735 | 0.01046 | -0.0101 | -73.9484
-9.5 | -0.7189 | 0.01001 | -0.0092 | -71.8182
-9 | -0.6638 | 0.0096 | -0.0084 | -69.1458
-8.5 | -0.6086 | 0.00921 | -0.0076 | -66.0803
-8 | -0.5532 | 0.00877 | -0.0068 | -63.0787
-7.5 | -0.4978 | 0.00831 | -0.0061 | -59.9037
-7 | -0.4421 | 0.00797 | -0.0054 | -55.4705
-6.5 | -0.3862 | 0.00765 | -0.0047 | -50.4837
-6 | -0.3305 | 0.00741 | -0.0041 | -44.6019
-5.5 | -0.2743 | 0.0072 | -0.0035 | -38.0972
-5 | -0.2182 | 0.00702 | -0.0029 | -31.0826
-4.5 | -0.1627 | 0.0068 | -0.0023 | -23.9265
-4 | -0.107 | 0.00659 | -0.0017 | -16.2367
-3.5 | -0.0514 | 0.00646 | -0.0011 | -7.9567
-3 | 0.0047 | 0.00634 | -0.0006 | 0.74132
-2.5 | 0.0605 | 0.00621 | -0.0001 | 9.7424
-2 | 0.1161 | 0.00612 | 0.0004 | 18.9706
-1.5 | 0.1725 | 0.00603 | 0.0008 | 28.607
-1 | 0.2283 | 0.00596 | 0.0012 | 38.3054
-0.5 | 0.2845 | 0.00592 | 0.0015 | 48.0574
0 | 0.3408 | 0.00586 | 0.0017 | 58.157
0.5 | 0.3971 | 0.00587 | 0.0019 | 67.6491
1 | 0.4535 | 0.00584 | 0.002 | 77.6541
1.5 | 0.5101 | 0.00583 | 0.0021 | 87.4957
2 | 0.5662 | 0.00587 | 0.0022 | 96.4566
2.5 | 0.6229 | 0.00587 | 0.0021 | 106.1158
3 | 0.6794 | 0.00591 | 0.0021 | 114.9577
3.5 | 0.7354 | 0.00599 | 0.002 | 122.7713
4 | 0.7921 | 0.00601 | 0.0018 | 131.797
4.5 | 0.8481 | 0.0061 | 0.0017 | 139.0328
5 | 0.904 | 0.00619 | 0.0016 | 146.042
5.5 | 0.9601 | 0.00625 | 0.0013 | 153.616
6 | 1.0149 | 0.00637 | 0.0013 | 159.325
6.5 | 1.0485 | 0.00531 | 0.0054 | 197.4576
7 | 1.101 | 0.00533 | 0.0058 | 206.5666
7.5 | 1.1539 | 0.00552 | 0.006 | 209.0399
8 | 1.208 | 0.00564 | 0.0059 | 214.1844
8.5 | 1.2607 | 0.00582 | 0.0061 | 216.6151
9 | 1.3133 | 0.00604 | 0.0061 | 217.4338
9.5 | 1.3677 | 0.00623 | 0.0058 | 219.5345
10 | 1.4208 | 0.00655 | 0.0055 | 216.916
10.5 | 1.4785 | 0.00677 | 0.0042 | 218.39
11 | 1.5374 | 0.00747 | 0.0021 | 205.8099
11.5 | 1.5926 | 0.00844 | 0.0003 | 188.6967
12 | 1.6366 | 0.00943 | 0.0008 | 173.5525
12.5 | 1.6887 | 0.01031 | -0.0005 | 163.7924
13 | 1.7306 | 0.01208 | -0.001 | 143.2616
13.5 | 1.7673 | 0.01416 | -0.0015 | 124.8093
14 | 1.7516 | 0.01713 | 0.0048 | 102.2534
14.5 | 1.7324 | 0.02401 | 0.0039 | 72.1533
15 | 1.7097 | 0.03092 | 0.004 | 55.2943
15.5 | 1.6997 | 0.03659 | 0.0041 | 46.4526
16 | 1.6644 | 0.04488 | 0.004 | 37.0856
16.5 | 1.6449 | 0.0522 | 0.0032 | 31.5115
17 | 1.6286 | 0.05935 | 0.0023 | 27.4406
17.5 | 1.6053 | 0.06763 | 0.0008 | 23.7365
18 | 1.5868 | 0.07546 | -0.0008 | 21.0284
18.5 | 1.5705 | 0.08326 | -0.0027 | 18.8626

## 115. Re 12M Mach 0.10 (1)
BIGFOIL.COM POLAR EXPORT
Horten 12.00% thick 7.00% camber
Horten 12.00% thick 7.00% camber |  |  |  | Cl Max: | 1.746 | at alpha= | 16 | deg
JavaFoil+Calcfoil stall+Eppler ext transition |  |  |  | L/D Max: | 146.407 | at alpha= | 7.5 | deg
Re: | 12000000 |  |  | Cd Min: | 0.00769 | at alpha= | 6.5 | deg
Mach: | 0.1 |  |  | Cl=0 at alpha= | -2.6638 | deg
|  |  |  | @ Cl=0.1, Cd= | 0.0086307
|  |  |  | @ Cl=0.4, Cd= | 0.0089377
|  |  |  | @ Cl=0.6, Cd= | 0.00888
alpha (deg) | Cl | Cd | Cm | Cl/Cd
-17 | -0.391 | 0.13391 | 0 | -2.923
-16.5 | -0.404 | 0.12834 | 0 | -3.149
-16 | -0.416 | 0.12156 | 0 | -3.426
-15.5 | -0.428 | 0.11546 | 0 | -3.71
-15 | -0.44 | 0.11014 | 0.001 | -3.991
-14.5 | -0.45 | 0.10484 | 0.001 | -4.288
-14 | -0.458 | 0.0988 | 0.001 | -4.631
-13.5 | -0.464 | 0.09372 | 0.001 | -4.954
-13 | -0.47 | 0.08925 | 0.001 | -5.261
-12.5 | -0.473 | 0.08395 | 0.002 | -5.636
-12 | -0.475 | 0.07923 | 0.002 | -5.994
-11.5 | -0.474 | 0.07421 | 0.002 | -6.394
-11 | -0.472 | 0.06979 | 0.002 | -6.759
-10.5 | -0.466 | 0.0656 | 0.002 | -7.109
-10 | -0.458 | 0.0619 | 0.002 | -7.402
-9.5 | -0.447 | 0.05795 | 0.003 | -7.717
-9 | -0.433 | 0.05457 | 0.003 | -7.935
-8.5 | -0.416 | 0.05124 | 0.003 | -8.113
-8 | -0.395 | 0.04825 | 0.003 | -8.191
-7.5 | -0.371 | 0.04536 | 0.003 | -8.19
-7 | -0.345 | 0.04265 | 0.003 | -8.079
-6.5 | -0.315 | 0.03996 | 0.004 | -7.873
-6 | -0.282 | 0.03766 | 0.004 | -7.479
-5.5 | -0.246 | 0.03534 | 0.004 | -6.961
-5 | -0.208 | 0.03303 | 0.004 | -6.292
-4.5 | -0.167 | 0.03089 | 0.004 | -5.413
-4 | -0.124 | 0.02877 | 0.005 | -4.323
-3.5 | -0.08 | 0.02543 | 0.005 | -3.144
-3 | -0.039 | 0.00888 | 0.007 | -4.423
-2.5 | 0.019 | 0.00878 | 0.007 | 2.142
-2 | 0.078 | 0.00866 | 0.007 | 9.007
-1.5 | 0.138 | 0.00858 | 0.007 | 16.109
-1 | 0.199 | 0.00846 | 0.007 | 23.509
-0.5 | 0.26 | 0.00841 | 0.007 | 30.958
0 | 0.322 | 0.00839 | 0.007 | 38.323
0.5 | 0.383 | 0.00896 | 0.007 | 42.782
1 | 0.444 | 0.00888 | 0.007 | 50.046
1.5 | 0.505 | 0.00885 | 0.007 | 57.006
2 | 0.565 | 0.00888 | 0.007 | 63.623
2.5 | 0.625 | 0.00888 | 0.007 | 70.322
3 | 0.685 | 0.00891 | 0.006 | 76.855
3.5 | 0.744 | 0.009 | 0.006 | 82.711
4 | 0.804 | 0.00911 | 0.006 | 88.247
4.5 | 0.863 | 0.00926 | 0.006 | 93.185
5 | 0.922 | 0.00936 | 0.006 | 98.547
5.5 | 0.981 | 0.00989 | 0.005 | 99.183
6 | 1.039 | 0.0077 | 0.005 | 134.967
6.5 | 1.096 | 0.00769 | 0.005 | 142.523
7 | 1.152 | 0.00797 | 0.005 | 144.643
7.5 | 1.207 | 0.00824 | 0.004 | 146.407
8 | 1.259 | 0.0086 | 0.004 | 146.308
8.5 | 1.306 | 0.00915 | 0.004 | 142.686
9 | 1.348 | 0.01003 | 0.003 | 134.449
9.5 | 1.39 | 0.01121 | 0.003 | 123.981
10 | 1.433 | 0.01258 | 0.002 | 113.854
10.5 | 1.476 | 0.014 | 0.002 | 105.439
11 | 1.521 | 0.01549 | 0.002 | 98.17
11.5 | 1.564 | 0.01719 | 0.001 | 90.96
12 | 1.604 | 0.01901 | 0.001 | 84.377
12.5 | 1.637 | 0.02106 | 0 | 77.748
13 | 1.667 | 0.0234 | 0 | 71.227
13.5 | 1.692 | 0.02624 | 0 | 64.487
14 | 1.701 | 0.03489 | -0.001 | 48.75
14.5 | 1.718 | 0.03805 | -0.001 | 45.153
15 | 1.73 | 0.04208 | -0.002 | 41.114
15.5 | 1.741 | 0.0439 | -0.002 | 39.661
16 | 1.746 | 0.04695 | -0.003 | 37.176
16.5 | 1.745 | 0.05022 | -0.003 | 34.742
17 | 1.737 | 0.05355 | -0.004 | 32.443
17.5 | 1.722 | 0.05709 | -0.004 | 30.172
18 | 1.702 | 0.06078 | -0.005 | 28
18.5 | 1.676 | 0.06459 | -0.005 | 25.956
19 | 1.646 | 0.06867 | -0.006 | 23.969
19.5 | 1.611 | 0.07293 | -0.006 | 22.09
20 | 1.572 | 0.07748 | -0.007 | 20.295

## 116. Re 12M Mach 0.10 (2)
BIGFOIL.COM POLAR EXPORT
Horten 12.00% thick 7.00% camber
Horten 12.00% thick 7.00% camber |  |  |  | Cl Max: | 1.7767 | at alpha= | 13.5 | deg
XFOIL ncrit=9 |  |  |  | L/D Max: | 219.094 | at alpha= | 9.5 | deg
Re: | 12000000 |  |  | Cd Min: | 0.17455 | at alpha= | -16.5 | deg
Mach: | 0.1 |  |  | Cl=0 at alpha= | -3.0442 | deg
|  |  |  | @ Cl=0.1, Cd= | 0.0061607
|  |  |  | @ Cl=0.4, Cd= | 0.00588
|  |  |  | @ Cl=0.6, Cd= | 0.0058848
alpha (deg) | Cl | Cd | Cm | Cl/Cd
-16.5 | -0.4369 | 0.17455 | 0.02 | -2.503
-16 | -0.4224 | 0.16751 | 0.0164 | -2.5216
-15.5 | -0.399 | 0.16357 | 0.0137 | -2.4393
-15 | -0.3831 | 0.157 | 0.0103 | -2.4401
-14.5 | -0.3856 | 0.14481 | 0.0053 | -2.6628
-14 | -0.3679 | 0.13913 | 0.0024 | -2.6443
-13.5 | -0.3549 | 0.1323 | -0.001 | -2.6825
-13 | -0.3389 | 0.12649 | -0.0039 | -2.6793
-11.5 | -0.9419 | 0.01385 | -0.0159 | -68.0072
-11 | -0.891 | 0.01242 | -0.0143 | -71.7391
-10.5 | -0.8374 | 0.01158 | -0.013 | -72.3143
-10 | -0.7826 | 0.0109 | -0.0118 | -71.7982
-9.5 | -0.7274 | 0.01035 | -0.0107 | -70.2802
-9 | -0.6715 | 0.00987 | -0.0097 | -68.0344
-8.5 | -0.6155 | 0.00942 | -0.0087 | -65.3397
-8 | -0.5591 | 0.00903 | -0.0079 | -61.9158
-7.5 | -0.5029 | 0.00851 | -0.007 | -59.0952
-7 | -0.4465 | 0.00812 | -0.0062 | -54.9877
-6.5 | -0.3899 | 0.00776 | -0.0055 | -50.2448
-6 | -0.3335 | 0.00749 | -0.0047 | -44.526
-5.5 | -0.2767 | 0.00725 | -0.0041 | -38.1655
-4.5 | -0.1638 | 0.00685 | -0.0028 | -23.9124
-4 | -0.1077 | 0.00662 | -0.0021 | -16.2689
-3.5 | -0.0516 | 0.00649 | -0.0014 | -7.9507
-3 | 0.005 | 0.00635 | -0.0009 | 0.7874
-2.5 | 0.0612 | 0.00623 | -0.0003 | 9.8234
-2 | 0.1172 | 0.00613 | 0.0003 | 19.1191
-1.5 | 0.174 | 0.00604 | 0.0006 | 28.8079
-1 | 0.2302 | 0.00598 | 0.0011 | 38.495
-0.5 | 0.2868 | 0.00593 | 0.0014 | 48.3642
0 | 0.3435 | 0.00587 | 0.0016 | 58.5179
0.5 | 0.4001 | 0.00588 | 0.0019 | 68.0442
1 | 0.457 | 0.00585 | 0.002 | 78.1197
1.5 | 0.5139 | 0.00584 | 0.0021 | 87.9966
2 | 0.5704 | 0.00589 | 0.0022 | 96.8421
2.5 | 0.6276 | 0.00588 | 0.0021 | 106.7347
3 | 0.6843 | 0.00593 | 0.0021 | 115.3963
3.5 | 0.7408 | 0.006 | 0.0021 | 123.4667
4 | 0.7979 | 0.00603 | 0.0019 | 132.3217
4.5 | 0.8542 | 0.00613 | 0.0018 | 139.3475
5 | 0.9106 | 0.00621 | 0.0017 | 146.6345
5.5 | 0.9672 | 0.00627 | 0.0014 | 154.2584
6 | 1.0223 | 0.0064 | 0.0014 | 159.7344
6.5 | 1.0563 | 0.00534 | 0.0056 | 197.809
7 | 1.1091 | 0.00537 | 0.0061 | 206.5363
7.5 | 1.1624 | 0.00556 | 0.0063 | 209.0647
8 | 1.217 | 0.00567 | 0.0063 | 214.6384
8.5 | 1.2699 | 0.00588 | 0.0065 | 215.9694
9 | 1.3234 | 0.00608 | 0.0066 | 217.6645
9.5 | 1.3781 | 0.00629 | 0.0063 | 219.0938
10 | 1.4319 | 0.00661 | 0.006 | 216.6263
10.5 | 1.4906 | 0.00684 | 0.0047 | 217.924
11 | 1.5507 | 0.0075 | 0.0025 | 206.76
11.5 | 1.606 | 0.00852 | 0.0008 | 188.4977
12 | 1.6503 | 0.00955 | 0.0014 | 172.8063
12.5 | 1.7031 | 0.01044 | 0.0002 | 163.1322
13 | 1.7438 | 0.01234 | -0.0002 | 141.3128
13.5 | 1.7767 | 0.01456 | -0.0002 | 122.0261
15 | 1.7011 | 0.0333 | 0.0048 | 51.0841
15.5 | 1.6843 | 0.03961 | 0.005 | 42.5221
16 | 1.6498 | 0.0481 | 0.0046 | 34.2994
16.5 | 1.6308 | 0.05546 | 0.0037 | 29.405
17 | 1.6123 | 0.06296 | 0.0026 | 25.6083
17.5 | 1.5933 | 0.07075 | 0.0011 | 22.5201
18 | 1.567 | 0.07975 | -0.0009 | 19.6489
18.5 | 1.5517 | 0.08752 | -0.0028 | 17.7297

## 117. Re 12M Mach 0.25 (1)
BIGFOIL.COM POLAR EXPORT
Horten 12.00% thick 7.00% camber
Horten 12.00% thick 7.00% camber |  |  |  | Cl Max: | 1.717 | at alpha= | 15 | deg
JavaFoil+Calcfoil stall+Eppler ext transition |  |  |  | L/D Max: | 140.414 | at alpha= | 7 | deg
Re: | 12000000 |  |  | Cd Min: | 0.00762 | at alpha= | 6 | deg
Mach: | 0.25 |  |  | Cl=0 at alpha= | -2.6827 | deg
|  |  |  | @ Cl=0.1, Cd= | 0.0087905
|  |  |  | @ Cl=0.4, Cd= | 0.008551
|  |  |  | @ Cl=0.6, Cd= | 0.0090731
alpha (deg) | Cl | Cd | Cm | Cl/Cd
-14 | -0.131 | 0.10564 | 0.001 | -1.239
-13.5 | -0.186 | 0.10034 | 0.001 | -1.855
-13 | -0.226 | 0.09533 | 0.001 | -2.37
-12.5 | -0.259 | 0.09083 | 0.002 | -2.857
-12 | -0.288 | 0.08611 | 0.002 | -3.349
-11.5 | -0.313 | 0.08087 | 0.002 | -3.871
-11 | -0.334 | 0.07652 | 0.002 | -4.36
-10.5 | -0.35 | 0.07158 | 0.002 | -4.887
-10 | -0.362 | 0.06715 | 0.002 | -5.384
-9.5 | -0.368 | 0.06286 | 0.003 | -5.859
-9 | -0.37 | 0.05854 | 0.003 | -6.324
-8.5 | -0.367 | 0.05479 | 0.003 | -6.696
-8 | -0.358 | 0.05111 | 0.003 | -7.012
-7.5 | -0.345 | 0.04771 | 0.003 | -7.226
-7 | -0.326 | 0.04474 | 0.003 | -7.286
-6.5 | -0.302 | 0.04197 | 0.004 | -7.206
-6 | -0.274 | 0.03928 | 0.004 | -6.988
-5.5 | -0.242 | 0.03692 | 0.004 | -6.563
-5 | -0.206 | 0.0346 | 0.004 | -5.964
-4.5 | -0.167 | 0.03245 | 0.004 | -5.151
-4 | -0.125 | 0.03042 | 0.004 | -4.105
-3.5 | -0.08 | 0.02833 | 0.005 | -2.826
-3 | -0.033 | 0.02552 | 0.005 | -1.301
-2.5 | 0.019 | 0.00891 | 0.007 | 2.154
-2 | 0.08 | 0.00882 | 0.007 | 9.047
-1.5 | 0.141 | 0.00873 | 0.007 | 16.197
-1 | 0.204 | 0.0086 | 0.007 | 23.723
-0.5 | 0.267 | 0.00857 | 0.007 | 31.147
0 | 0.33 | 0.00853 | 0.007 | 38.701
0.5 | 0.394 | 0.00849 | 0.007 | 46.378
1 | 0.456 | 0.00912 | 0.007 | 50.006
1.5 | 0.518 | 0.00907 | 0.007 | 57.106
2 | 0.58 | 0.00906 | 0.007 | 63.963
2.5 | 0.641 | 0.0091 | 0.007 | 70.487
3 | 0.703 | 0.00919 | 0.007 | 76.503
3.5 | 0.764 | 0.00884 | 0.006 | 86.416
4 | 0.825 | 0.00897 | 0.006 | 91.993
4.5 | 0.885 | 0.00924 | 0.006 | 95.847
5 | 0.946 | 0.00939 | 0.006 | 100.731
5.5 | 1.005 | 0.0097 | 0.006 | 103.675
6 | 1.064 | 0.00762 | 0.005 | 139.675
6.5 | 1.121 | 0.0081 | 0.005 | 138.378
7 | 1.177 | 0.00838 | 0.005 | 140.414
7.5 | 1.228 | 0.00884 | 0.004 | 138.842
8 | 1.273 | 0.00954 | 0.004 | 133.507
8.5 | 1.316 | 0.01058 | 0.004 | 124.476
9 | 1.361 | 0.0118 | 0.003 | 115.316
9.5 | 1.406 | 0.0131 | 0.003 | 107.299
10 | 1.452 | 0.01452 | 0.003 | 99.986
10.5 | 1.497 | 0.01611 | 0.002 | 92.928
11 | 1.543 | 0.01774 | 0.002 | 86.993
11.5 | 1.587 | 0.01957 | 0.001 | 81.103
12 | 1.627 | 0.0216 | 0.001 | 75.317
12.5 | 1.658 | 0.02391 | 0 | 69.338
13 | 1.684 | 0.02659 | 0 | 63.332
13.5 | 1.704 | 0.02992 | 0 | 56.963
14 | 1.707 | 0.03949 | -0.001 | 43.218
14.5 | 1.715 | 0.04278 | -0.001 | 40.089
15 | 1.717 | 0.04614 | -0.002 | 37.212
15.5 | 1.712 | 0.04954 | -0.002 | 34.551
16 | 1.698 | 0.05322 | -0.003 | 31.908
16.5 | 1.676 | 0.05702 | -0.003 | 29.401
17 | 1.644 | 0.0611 | -0.004 | 26.906
17.5 | 1.598 | 0.06551 | -0.004 | 24.401
18 | 1.544 | 0.07003 | -0.005 | 22.042
18.5 | 1.48 | 0.07506 | -0.005 | 19.712
19 | 1.407 | 0.08036 | -0.006 | 17.508
19.5 | 1.327 | 0.08598 | -0.006 | 15.428
20 | 1.239 | 0.0919 | -0.007 | 13.485

## 118. Re 12M Mach 0.25 (2)
BIGFOIL.COM POLAR EXPORT
Horten 12.00% thick 7.00% camber
Horten 12.00% thick 7.00% camber |  |  |  | Cl Max: | 1.7995 | at alpha= | 13.5 | deg
XFOIL ncrit=9 |  |  |  | L/D Max: | 217.555 | at alpha= | 9 | deg
Re: | 12000000 |  |  | Cd Min: | 0.11767 | at alpha= | -12 | deg
Mach: | 0.25 |  |  | Cl=0 at alpha= | -3.0535 | deg
|  |  |  | @ Cl=0.1, Cd= | 0.0062707
|  |  |  | @ Cl=0.4, Cd= | 0.0059388
|  |  |  | @ Cl=0.6, Cd= | 0.005942
alpha (deg) | Cl | Cd | Cm | Cl/Cd
-12 | -0.2971 | 0.11767 | -0.0083 | -2.5249
-11.5 | -0.2838 | 0.11135 | -0.0112 | -2.5487
-11 | -0.2678 | 0.10583 | -0.0138 | -2.5305
-10.5 | -0.2784 | 0.0955 | -0.0182 | -2.9152
-10 | -0.3139 | 0.08304 | -0.0241 | -3.7801
-9.5 | -0.4382 | 0.0669 | -0.0277 | -6.5501
-8 | -0.5926 | 0.01103 | -0.0145 | -53.7262
-7.5 | -0.5333 | 0.01001 | -0.0128 | -53.2767
-7 | -0.4725 | 0.00935 | -0.0113 | -50.5348
-6.5 | -0.4121 | 0.00864 | -0.01 | -47.6968
-6 | -0.3516 | 0.00808 | -0.0087 | -43.5149
-5.5 | -0.2911 | 0.00767 | -0.0076 | -37.9531
-5 | -0.231 | 0.00737 | -0.0065 | -31.3433
-4.5 | -0.1708 | 0.00712 | -0.0054 | -23.9888
-4 | -0.1114 | 0.00689 | -0.0044 | -16.1684
-3.5 | -0.0526 | 0.00665 | -0.0034 | -7.9098
-3 | 0.0063 | 0.00647 | -0.0025 | 0.97372
-2.5 | 0.0651 | 0.00636 | -0.0017 | 10.2358
-2 | 0.1237 | 0.00621 | -0.0009 | 19.9195
-1.5 | 0.1823 | 0.00612 | -0.0002 | 29.7876
-1 | 0.241 | 0.00607 | 0.0003 | 39.7035
-0.5 | 0.2997 | 0.00597 | 0.0009 | 50.201
0 | 0.3584 | 0.00596 | 0.0013 | 60.1342
0.5 | 0.4172 | 0.00593 | 0.0016 | 70.3541
1 | 0.4762 | 0.0059 | 0.0019 | 80.7119
1.5 | 0.5349 | 0.00593 | 0.0021 | 90.2024
2 | 0.5941 | 0.00594 | 0.0022 | 100.0168
2.5 | 0.6532 | 0.00596 | 0.0023 | 109.5973
3 | 0.7119 | 0.00604 | 0.0024 | 117.8642
3.5 | 0.7712 | 0.00607 | 0.0024 | 127.0511
4 | 0.83 | 0.00615 | 0.0024 | 134.9593
4.5 | 0.8887 | 0.00626 | 0.0024 | 141.9649
5 | 0.948 | 0.00631 | 0.0022 | 150.2377
5.5 | 1.0062 | 0.00645 | 0.0023 | 156
6 | 1.0645 | 0.00655 | 0.0023 | 162.5191
6.5 | 1.0996 | 0.00551 | 0.0068 | 199.5644
7 | 1.1538 | 0.00562 | 0.0076 | 205.3025
7.5 | 1.2105 | 0.00575 | 0.008 | 210.5217
8 | 1.2671 | 0.00592 | 0.0083 | 214.0372
8.5 | 1.3221 | 0.00617 | 0.0089 | 214.2788
9 | 1.3793 | 0.00634 | 0.0091 | 217.5552
9.5 | 1.4358 | 0.00665 | 0.0093 | 215.9098
10 | 1.4942 | 0.00692 | 0.0091 | 215.9249
11 | 1.6258 | 0.00779 | 0.0052 | 208.7035
11.5 | 1.6847 | 0.00879 | 0.0039 | 191.661
12 | 1.7286 | 0.01017 | 0.0051 | 169.9705
12.5 | 1.782 | 0.01133 | 0.0044 | 157.2816
13.5 | 1.7995 | 0.01846 | 0.0078 | 97.481
14 | 1.7636 | 0.0266 | 0.0079 | 66.3008
14.5 | 1.7078 | 0.03606 | 0.0088 | 47.36
15.5 | 1.6322 | 0.05332 | 0.0083 | 30.6114
16 | 1.5892 | 0.06328 | 0.007 | 25.1138
16.5 | 1.5651 | 0.0716 | 0.0055 | 21.8589
17 | 1.542 | 0.08009 | 0.0038 | 19.2533
17.5 | 1.5164 | 0.08915 | 0.0015 | 17.0095
18 | 1.4907 | 0.09849 | -0.0011 | 15.1355
18.5 | 1.4772 | 0.10654 | -0.0035 | 13.8652

## 119. Re 12M Mach 0.50 (1)
BIGFOIL.COM POLAR EXPORT
Horten 12.00% thick 7.00% camber
Horten 12.00% thick 7.00% camber |  |  |  | Cl Max: | 1.679 | at alpha= | 12 | deg
JavaFoil+Calcfoil stall+Eppler ext transition |  |  |  | L/D Max: | 98.825 | at alpha= | 4.5 | deg
Re: | 12000000 |  |  | Cd Min: | 0.00866 | at alpha= | 1.5 | deg
Mach: | 0.5 |  |  | Cl=0 at alpha= | -2.6667 | deg
|  |  |  | @ Cl=0.1, Cd= | 0.026971
|  |  |  | @ Cl=0.4, Cd= | 0.0088993
|  |  |  | @ Cl=0.6, Cd= | 0.0087175
alpha (deg) | Cl | Cd | Cm | Cl/Cd
-20 | -0.933 | 0.14768 | -0.003 | -6.319
-19.5 | -0.908 | 0.13809 | -0.002 | -6.578
-19 | -0.883 | 0.1302 | -0.002 | -6.783
-18.5 | -0.855 | 0.13178 | -0.002 | -6.487
-18 | -0.828 | 0.12949 | -0.001 | -6.393
-17.5 | -0.803 | 0.11575 | -0.001 | -6.939
-17 | -0.778 | 0.108 | -0.001 | -7.206
-16.5 | -0.753 | 0.1012 | 0 | -7.443
-16 | -0.722 | 0.10753 | 0 | -6.714
-15.5 | -0.696 | 0.10146 | 0 | -6.857
-15 | -0.671 | 0.09327 | 0.001 | -7.19
-14.5 | -0.645 | 0.08677 | 0.001 | -7.436
-14 | -0.616 | 0.09035 | 0.001 | -6.817
-13.5 | -0.589 | 0.0859 | 0.001 | -6.856
-13 | -0.564 | 0.07885 | 0.002 | -7.146
-12.5 | -0.538 | 0.07298 | 0.002 | -7.369
-12 | -0.509 | 0.07514 | 0.002 | -6.772
-11.5 | -0.482 | 0.07148 | 0.002 | -6.742
-11 | -0.456 | 0.06599 | 0.003 | -6.904
-10.5 | -0.43 | 0.06068 | 0.003 | -7.08
-10 | -0.401 | 0.06191 | 0.003 | -6.476
-9.5 | -0.374 | 0.0584 | 0.003 | -6.402
-9 | -0.347 | 0.05417 | 0.003 | -6.411
-8.5 | -0.32 | 0.05424 | 0.003 | -5.891
-8 | -0.292 | 0.0509 | 0.003 | -5.744
-7.5 | -0.265 | 0.04746 | 0.004 | -5.592
-7 | -0.238 | 0.04735 | 0.004 | -5.02
-6.5 | -0.211 | 0.04411 | 0.004 | -4.774
-6 | -0.183 | 0.04132 | 0.004 | -4.439
-5.5 | -0.156 | 0.04115 | 0.004 | -3.786
-5 | -0.129 | 0.03845 | 0.004 | -3.343
-4.5 | -0.101 | 0.03807 | 0.004 | -2.652
-4 | -0.074 | 0.03739 | 0.004 | -1.966
-3.5 | -0.071 | 0.0351 | 0.004 | -2.017
-3 | -0.032 | 0.03222 | 0.004 | -1.005
-2.5 | 0.016 | 0.02994 | 0.005 | 0.545
-2 | 0.07 | 0.02815 | 0.005 | 2.486
-1.5 | 0.127 | 0.02591 | 0.005 | 4.907
-1 | 0.224 | 0.00948 | 0.008 | 23.67
-0.5 | 0.296 | 0.00943 | 0.008 | 31.345
0 | 0.367 | 0.00889 | 0.008 | 41.279
0.5 | 0.438 | 0.00891 | 0.008 | 49.199
1 | 0.508 | 0.00897 | 0.008 | 56.613
1.5 | 0.577 | 0.00866 | 0.008 | 66.566
2 | 0.645 | 0.00883 | 0.008 | 73.038
2.5 | 0.713 | 0.00917 | 0.008 | 77.707
3 | 0.78 | 0.00905 | 0.007 | 86.162
3.5 | 0.846 | 0.00927 | 0.007 | 91.248
4 | 0.91 | 0.0095 | 0.007 | 95.866
4.5 | 0.971 | 0.00982 | 0.007 | 98.825
5 | 1.023 | 0.01047 | 0.006 | 97.683
5.5 | 1.074 | 0.0118 | 0.006 | 91.017
6 | 1.126 | 0.0115 | 0.006 | 97.913
6.5 | 1.18 | 0.0126 | 0.005 | 93.579
7 | 1.233 | 0.01379 | 0.005 | 89.382
7.5 | 1.285 | 0.01514 | 0.005 | 84.885
8 | 1.338 | 0.01654 | 0.004 | 80.875
8.5 | 1.388 | 0.01821 | 0.004 | 76.239
9 | 1.438 | 0.01993 | 0.003 | 72.146
9.5 | 1.486 | 0.02199 | 0.003 | 67.562
10 | 1.533 | 0.02422 | 0.003 | 63.277
10.5 | 1.577 | 0.0267 | 0.002 | 59.048
11 | 1.619 | 0.02958 | 0.002 | 54.711
11.5 | 1.658 | 0.03282 | 0.001 | 50.506
12 | 1.679 | 0.03664 | 0.001 | 45.818
12.5 | 1.658 | 0.04153 | 0 | 39.937
13 | 1.572 | 0.06069 | 0 | 25.907
13.5 | 1.327 | 0.06972 | 0 | 19.029
14 | 1.007 | 0.07638 | -0.001 | 13.182
14.5 | 1.034 | 0.08255 | -0.001 | 12.527
15 | 1.06 | 0.09254 | -0.002 | 11.45
15.5 | 1.086 | 0.0994 | -0.002 | 10.926
16 | 1.112 | 0.10644 | -0.003 | 10.449
16.5 | 1.131 | 0.12854 | -0.003 | 8.798
17 | 1.144 | 0.16057 | -0.004 | 7.123

## 120. Re 12M Mach 0.50 (2)
BIGFOIL.COM POLAR EXPORT
Horten 12.00% thick 7.00% camber
Horten 12.00% thick 7.00% camber |  |  |  | Cl Max: | 2.0308 | at alpha= | 12 | deg
XFOIL ncrit=9 |  |  |  | L/D Max: | 205.493 | at alpha= | 8 | deg
Re: | 12000000 |  |  | Cd Min: | 0.24677 | at alpha= | -20 | deg
Mach: | 0.5 |  |  | Cl=0 at alpha= | -3.2628 | deg
|  |  |  | @ Cl=0.1, Cd= | 0.0070982
|  |  |  | @ Cl=0.4, Cd= | 0.0062893
|  |  |  | @ Cl=0.6, Cd= | 0.0062448
alpha (deg) | Cl | Cd | Cm | Cl/Cd
-20 | -0.6018 | 0.24677 | 0.0604 | -2.4387
-19.5 | -0.5794 | 0.2392 | 0.0561 | -2.4222
-19 | -0.5572 | 0.23153 | 0.0517 | -2.4066
-18 | -0.5132 | 0.21627 | 0.0432 | -2.373
-17.5 | -0.4893 | 0.20955 | 0.0391 | -2.335
-17 | -0.4651 | 0.20292 | 0.0352 | -2.292
-16.5 | -0.4406 | 0.19653 | 0.0313 | -2.2419
-16 | -0.4167 | 0.18969 | 0.0274 | -2.1967
-15.5 | -0.3949 | 0.18218 | 0.0234 | -2.1676
-15 | -0.3728 | 0.17482 | 0.0195 | -2.1325
-14.5 | -0.3527 | 0.16679 | 0.0155 | -2.1146
-14 | -0.3343 | 0.15853 | 0.0114 | -2.1087
-13.5 | -0.3131 | 0.15145 | 0.0076 | -2.0673
-13 | -0.2897 | 0.14518 | 0.0042 | -1.9955
-12.5 | -0.2635 | 0.13988 | 0.0011 | -1.8838
-12 | -0.245 | 0.1324 | -0.0026 | -1.8505
-11.5 | -0.2244 | 0.12577 | -0.0059 | -1.7842
-11 | -0.2069 | 0.11852 | -0.0094 | -1.7457
-10.5 | -0.1957 | 0.11022 | -0.0132 | -1.7755
-10 | -0.1824 | 0.10302 | -0.0166 | -1.7705
-9.5 | -0.1653 | 0.09689 | -0.0195 | -1.7061
-9 | -0.1492 | 0.0909 | -0.0223 | -1.6414
-8.5 | -0.1266 | 0.08636 | -0.0242 | -1.466
-8 | -0.1246 | 0.07916 | -0.0273 | -1.574
-7.5 | -0.1175 | 0.07362 | -0.0299 | -1.596
-7 | -0.1317 | 0.06823 | -0.0303 | -1.9302
-6.5 | -0.138 | 0.06218 | -0.0301 | -2.2194
-6 | -0.1251 | 0.05631 | -0.0303 | -2.2216
-5.5 | -0.102 | 0.05081 | -0.0301 | -2.0075
-5 | -0.0741 | 0.04503 | -0.0291 | -1.6456
-4.5 | -0.0452 | 0.03845 | -0.0271 | -1.1756
-4 | -0.0305 | 0.02844 | -0.0223 | -1.0724
-3.5 | -0.0102 | 0.01942 | -0.0163 | -0.52523
-3 | 0.0113 | 0.00826 | -0.0118 | 1.368
-2.5 | 0.0835 | 0.00718 | -0.0097 | 11.6295
-2 | 0.1541 | 0.00683 | -0.0075 | 22.5622
-1.5 | 0.2243 | 0.00659 | -0.0055 | 34.0364
-1 | 0.2924 | 0.00643 | -0.0036 | 45.4743
-0.5 | 0.3614 | 0.00634 | -0.0021 | 57.0032
0 | 0.4299 | 0.00625 | -0.0008 | 68.784
0.5 | 0.4982 | 0.00626 | 0.0003 | 79.5847
1 | 0.5671 | 0.00624 | 0.0012 | 90.8814
1.5 | 0.636 | 0.00625 | 0.002 | 101.76
2 | 0.7046 | 0.00633 | 0.0028 | 111.3112
2.5 | 0.7743 | 0.00637 | 0.0033 | 121.5542
3 | 0.8434 | 0.00648 | 0.0039 | 130.1543
3.5 | 0.9131 | 0.00659 | 0.0044 | 138.5584
4 | 0.9833 | 0.0067 | 0.0049 | 146.7612
4.5 | 1.0525 | 0.00689 | 0.0056 | 152.7576
5 | 1.1233 | 0.00702 | 0.0062 | 160.0142
5.5 | 1.1935 | 0.00722 | 0.007 | 165.3047
6 | 1.2632 | 0.00746 | 0.008 | 169.3298
6.5 | 1.3054 | 0.00659 | 0.0139 | 198.088
7 | 1.3669 | 0.00675 | 0.0167 | 202.5037
7.5 | 1.4326 | 0.007 | 0.019 | 204.6571
8 | 1.5001 | 0.0073 | 0.0211 | 205.4932
8.5 | 1.5632 | 0.00775 | 0.024 | 201.7032
9 | 1.6372 | 0.00812 | 0.0253 | 201.6256
9.5 | 1.7208 | 0.00879 | 0.0247 | 195.7679
10 | 1.8132 | 0.00949 | 0.0229 | 191.0643
10.5 | 1.8987 | 0.01036 | 0.0223 | 183.2722
11 | 1.963 | 0.01155 | 0.0247 | 169.9567
11.5 | 2.0293 | 0.01316 | 0.0255 | 154.2021
12 | 2.0308 | 0.02117 | 0.02 | 95.9282
12.5 | 1.952 | 0.02975 | 0.0245 | 65.6134
13 | 1.8899 | 0.03805 | 0.0269 | 49.6689
13.5 | 1.8359 | 0.04651 | 0.0277 | 39.4732
14 | 1.788 | 0.05523 | 0.0276 | 32.3737
14.5 | 1.7182 | 0.06607 | 0.0258 | 26.0058
15 | 1.6711 | 0.07575 | 0.0239 | 22.0607
15.5 | 1.6169 | 0.08654 | 0.0209 | 18.6838
16 | 1.5677 | 0.09744 | 0.0173 | 16.0889
16.5 | 1.5427 | 0.10659 | 0.0144 | 14.4732
17 | 1.4905 | 0.11878 | 0.0093 | 12.5484

## 121. Re 14M Mach 0.00 (1)
BIGFOIL.COM POLAR EXPORT
Horten 12.00% thick 7.00% camber
Horten 12.00% thick 7.00% camber |  |  |  | Cl Max: | 1.755 | at alpha= | 16.5 | deg
JavaFoil+Calcfoil stall+Eppler ext transition |  |  |  | L/D Max: | 150.775 | at alpha= | 7 | deg
Re: | 14000000 |  |  | Cd Min: | 0.00754 | at alpha= | 6.5 | deg
Mach: | 0 |  |  | Cl=0 at alpha= | -2.6638 | deg
|  |  |  | @ Cl=0.1, Cd= | 0.0084613
|  |  |  | @ Cl=0.4, Cd= | 0.008736
|  |  |  | @ Cl=0.6, Cd= | 0.0087063
alpha (deg) | Cl | Cd | Cm | Cl/Cd
-18 | -0.415 | 0.14311 | -0.001 | -2.902
-17.5 | -0.426 | 0.13708 | -0.001 | -3.11
-17 | -0.437 | 0.13058 | 0 | -3.348
-16.5 | -0.448 | 0.12492 | 0 | -3.584
-16 | -0.458 | 0.11962 | 0 | -3.826
-15.5 | -0.467 | 0.11345 | 0 | -4.118
-15 | -0.476 | 0.10738 | 0.001 | -4.432
-14.5 | -0.483 | 0.10174 | 0.001 | -4.751
-14 | -0.489 | 0.097 | 0.001 | -5.039
-13.5 | -0.493 | 0.09167 | 0.001 | -5.376
-13 | -0.496 | 0.08663 | 0.001 | -5.72
-12.5 | -0.496 | 0.08191 | 0.002 | -6.061
-12 | -0.496 | 0.07717 | 0.002 | -6.424
-11.5 | -0.493 | 0.07267 | 0.002 | -6.78
-11 | -0.488 | 0.06839 | 0.002 | -7.129
-10.5 | -0.48 | 0.0643 | 0.002 | -7.462
-10 | -0.47 | 0.06073 | 0.003 | -7.731
-9.5 | -0.456 | 0.05706 | 0.003 | -8
-9 | -0.44 | 0.05378 | 0.003 | -8.191
-8.5 | -0.422 | 0.05058 | 0.003 | -8.334
-8 | -0.4 | 0.04744 | 0.003 | -8.425
-7.5 | -0.375 | 0.04459 | 0.003 | -8.404
-7 | -0.347 | 0.04195 | 0.004 | -8.27
-6.5 | -0.316 | 0.0394 | 0.004 | -8.025
-6 | -0.283 | 0.03699 | 0.004 | -7.642
-5.5 | -0.247 | 0.03469 | 0.004 | -7.106
-5 | -0.208 | 0.03246 | 0.004 | -6.409
-4.5 | -0.167 | 0.03026 | 0.004 | -5.528
-4 | -0.125 | 0.02771 | 0.005 | -4.497
-3.5 | -0.096 | 0.00875 | 0.007 | -10.93
-3 | -0.039 | 0.00868 | 0.007 | -4.509
-2.5 | 0.019 | 0.00858 | 0.007 | 2.184
-2 | 0.078 | 0.00852 | 0.007 | 9.125
-1.5 | 0.138 | 0.00836 | 0.007 | 16.462
-1 | 0.198 | 0.00889 | 0.007 | 22.268
-0.5 | 0.259 | 0.00886 | 0.007 | 29.243
0 | 0.32 | 0.00886 | 0.007 | 36.145
0.5 | 0.382 | 0.00876 | 0.007 | 43.552
1 | 0.442 | 0.00868 | 0.007 | 50.912
1.5 | 0.502 | 0.00866 | 0.007 | 57.946
2 | 0.562 | 0.0087 | 0.007 | 64.57
2.5 | 0.622 | 0.00871 | 0.007 | 71.405
3 | 0.681 | 0.00874 | 0.006 | 77.963
3.5 | 0.741 | 0.00886 | 0.006 | 83.59
4 | 0.8 | 0.00896 | 0.006 | 89.283
4.5 | 0.859 | 0.00952 | 0.006 | 90.229
5 | 0.918 | 0.00918 | 0.006 | 99.945
5.5 | 0.976 | 0.00968 | 0.005 | 100.82
6 | 1.034 | 0.00791 | 0.005 | 130.8
6.5 | 1.091 | 0.00754 | 0.005 | 144.835
7 | 1.148 | 0.00761 | 0.005 | 150.775
7.5 | 1.203 | 0.0081 | 0.004 | 148.425
8 | 1.256 | 0.00842 | 0.004 | 149.05
8.5 | 1.304 | 0.00889 | 0.004 | 146.694
9 | 1.348 | 0.0096 | 0.003 | 140.369
9.5 | 1.389 | 0.01072 | 0.003 | 129.553
10 | 1.431 | 0.01206 | 0.002 | 118.73
10.5 | 1.474 | 0.01345 | 0.002 | 109.64
11 | 1.518 | 0.01497 | 0.002 | 101.393
11.5 | 1.561 | 0.01662 | 0.001 | 93.948
12 | 1.601 | 0.01844 | 0.001 | 86.795
12.5 | 1.634 | 0.02057 | 0 | 79.446
13 | 1.663 | 0.02303 | 0 | 72.221
13.5 | 1.688 | 0.02621 | 0 | 64.42
14 | 1.7 | 0.03367 | -0.001 | 50.497
14.5 | 1.719 | 0.03643 | -0.001 | 47.192
15 | 1.735 | 0.03915 | -0.002 | 44.319
15.5 | 1.746 | 0.04196 | -0.002 | 41.613
16 | 1.753 | 0.0449 | -0.003 | 39.028
16.5 | 1.755 | 0.04794 | -0.003 | 36.598
17 | 1.75 | 0.05115 | -0.004 | 34.218
17.5 | 1.739 | 0.05449 | -0.004 | 31.911
18 | 1.723 | 0.05798 | -0.005 | 29.708
18.5 | 1.701 | 0.06163 | -0.005 | 27.606
19 | 1.676 | 0.06551 | -0.006 | 25.58
19.5 | 1.646 | 0.06957 | -0.006 | 23.659
20 | 1.613 | 0.0738 | -0.007 | 21.85

## 122. Re 14M Mach 0.00 (2)
BIGFOIL.COM POLAR EXPORT
Horten 12.00% thick 7.00% camber
Horten 12.00% thick 7.00% camber |  |  |  | Cl Max: | 1.7455 | at alpha= | 14 | deg
XFOIL ncrit=9 |  |  |  | L/D Max: | 223.776 | at alpha= | 9 | deg
Re: | 14000000 |  |  | Cd Min: | 0.08928 | at alpha= | 19 | deg
Mach: | 0 |  |  | Cl=0 at alpha= | -3.0303 | deg
|  |  |  | @ Cl=0.1, Cd= | 0.0059879
|  |  |  | @ Cl=0.4, Cd= | 0.0057281
|  |  |  | @ Cl=0.6, Cd= | 0.005742
alpha (deg) | Cl | Cd | Cm | Cl/Cd
-13 | -1.0855 | 0.01561 | -0.0174 | -69.5388
-12.5 | -1.0379 | 0.01403 | -0.0157 | -73.9772
-12 | -0.9885 | 0.01277 | -0.0142 | -77.408
-11.5 | -0.9366 | 0.01191 | -0.0129 | -78.6398
-11 | -0.8844 | 0.01105 | -0.0117 | -80.0362
-10.5 | -0.8306 | 0.01047 | -0.0107 | -79.3314
-10 | -0.7762 | 0.00999 | -0.0097 | -77.6977
-9.5 | -0.7213 | 0.00956 | -0.0088 | -75.4498
-7.5 | -0.4995 | 0.00812 | -0.0058 | -61.5148
-7 | -0.4436 | 0.00777 | -0.0051 | -57.0914
-6.5 | -0.388 | 0.00746 | -0.0044 | -52.0107
-6 | -0.3321 | 0.00718 | -0.0038 | -46.2535
-5.5 | -0.2761 | 0.00698 | -0.0032 | -39.5559
-5 | -0.2201 | 0.00682 | -0.0026 | -32.2727
-4.5 | -0.164 | 0.00663 | -0.002 | -24.736
-4 | -0.1085 | 0.00644 | -0.0014 | -16.8478
-3.5 | -0.0527 | 0.00629 | -0.0008 | -8.3784
-3 | 0.0034 | 0.00616 | -0.0003 | 0.55195
-2.5 | 0.0593 | 0.00609 | 0.0002 | 9.7373
-2 | 0.1151 | 0.00595 | 0.0006 | 19.3445
-1.5 | 0.1714 | 0.00589 | 0.001 | 29.1002
-1 | 0.2274 | 0.00584 | 0.0014 | 38.9384
-0.5 | 0.2838 | 0.00577 | 0.0016 | 49.1854
0 | 0.3401 | 0.00575 | 0.0019 | 59.1478
0.5 | 0.3965 | 0.00573 | 0.002 | 69.1972
1 | 0.4531 | 0.0057 | 0.0021 | 79.4912
1.5 | 0.5094 | 0.00572 | 0.0022 | 89.0559
2 | 0.5661 | 0.00573 | 0.0022 | 98.7958
2.5 | 0.6228 | 0.00575 | 0.0022 | 108.313
3 | 0.679 | 0.00581 | 0.0022 | 116.8675
3.5 | 0.7356 | 0.00583 | 0.002 | 126.175
4 | 0.792 | 0.0059 | 0.0019 | 134.2373
4.5 | 0.8479 | 0.00599 | 0.0018 | 141.5526
5 | 0.9044 | 0.00604 | 0.0015 | 149.7351
5.5 | 0.96 | 0.00615 | 0.0014 | 156.0976
6 | 1.0155 | 0.00624 | 0.0012 | 162.7404
6.5 | 1.0514 | 0.00524 | 0.0048 | 200.6489
7 | 1.1026 | 0.0053 | 0.0055 | 208.0377
7.5 | 1.156 | 0.00539 | 0.0056 | 214.4712
8 | 1.2098 | 0.00553 | 0.0056 | 218.7703
8.5 | 1.2621 | 0.00574 | 0.0058 | 219.878
9 | 1.3158 | 0.00588 | 0.0057 | 223.7755
9.5 | 1.3681 | 0.00617 | 0.0057 | 221.7342
10 | 1.4222 | 0.00637 | 0.0053 | 223.2653
10.5 | 1.4743 | 0.0067 | 0.0052 | 220.0448
11 | 1.5311 | 0.00752 | 0.0033 | 203.6037
11.5 | 1.5879 | 0.00848 | 0.0012 | 187.2524
12.5 | 1.6814 | 0.01062 | 0.0006 | 158.3239
13 | 1.7228 | 0.01235 | 0.0001 | 139.498
14 | 1.7455 | 0.01765 | 0.0047 | 98.8952
14.5 | 1.7319 | 0.02405 | 0.0039 | 72.0125
15 | 1.7168 | 0.03025 | 0.0039 | 56.7537
15.5 | 1.7097 | 0.03561 | 0.004 | 48.0118
16 | 1.673 | 0.04402 | 0.0039 | 38.0055
16.5 | 1.6601 | 0.05053 | 0.0033 | 32.8538
17 | 1.6401 | 0.05811 | 0.0023 | 28.2241
17.5 | 1.6234 | 0.06545 | 0.0011 | 24.8037
18 | 1.5985 | 0.07409 | -0.0007 | 21.5751
18.5 | 1.5849 | 0.08152 | -0.0024 | 19.4419
19 | 1.5698 | 0.08928 | -0.0044 | 17.5829

## 123. Re 14M Mach 0.10 (1)
BIGFOIL.COM POLAR EXPORT
Horten 12.00% thick 7.00% camber
Horten 12.00% thick 7.00% camber |  |  |  | Cl Max: | 1.748 | at alpha= | 16 | deg
JavaFoil+Calcfoil stall+Eppler ext transition |  |  |  | L/D Max: | 154.328 | at alpha= | 7 | deg
Re: | 14000000 |  |  | Cd Min: | 0.00747 | at alpha= | 7 | deg
Mach: | 0.1 |  |  | Cl=0 at alpha= | -2.6638 | deg
|  |  |  | @ Cl=0.1, Cd= | 0.008477
|  |  |  | @ Cl=0.4, Cd= | 0.0088005
|  |  |  | @ Cl=0.6, Cd= | 0.0087258
alpha (deg) | Cl | Cd | Cm | Cl/Cd
-17 | -0.392 | 0.13283 | 0 | -2.948
-16.5 | -0.404 | 0.12653 | 0 | -3.195
-16 | -0.417 | 0.12089 | 0 | -3.446
-15.5 | -0.428 | 0.11509 | 0 | -3.723
-15 | -0.44 | 0.10893 | 0.001 | -4.037
-14.5 | -0.45 | 0.10363 | 0.001 | -4.34
-14 | -0.458 | 0.09834 | 0.001 | -4.654
-13.5 | -0.464 | 0.09323 | 0.001 | -4.982
-13 | -0.47 | 0.08815 | 0.001 | -5.328
-12.5 | -0.473 | 0.0835 | 0.002 | -5.668
-12 | -0.475 | 0.07857 | 0.002 | -6.045
-11.5 | -0.475 | 0.07373 | 0.002 | -6.437
-11 | -0.472 | 0.0693 | 0.002 | -6.808
-10.5 | -0.466 | 0.06518 | 0.002 | -7.157
-10 | -0.458 | 0.06138 | 0.003 | -7.468
-9.5 | -0.447 | 0.05758 | 0.003 | -7.769
-9 | -0.433 | 0.05422 | 0.003 | -7.989
-8.5 | -0.416 | 0.05085 | 0.003 | -8.179
-8 | -0.395 | 0.04781 | 0.003 | -8.27
-7.5 | -0.372 | 0.04494 | 0.003 | -8.271
-7 | -0.345 | 0.04227 | 0.003 | -8.156
-6.5 | -0.315 | 0.03969 | 0.004 | -7.932
-6 | -0.282 | 0.03734 | 0.004 | -7.548
-5.5 | -0.246 | 0.03502 | 0.004 | -7.029
-5 | -0.208 | 0.03275 | 0.004 | -6.352
-4.5 | -0.167 | 0.03056 | 0.004 | -5.478
-4 | -0.125 | 0.02818 | 0.005 | -4.424
-3.5 | -0.096 | 0.00878 | 0.007 | -10.934
-3 | -0.039 | 0.00872 | 0.007 | -4.507
-2.5 | 0.019 | 0.00861 | 0.007 | 2.184
-2 | 0.078 | 0.00851 | 0.007 | 9.17
-1.5 | 0.138 | 0.00842 | 0.007 | 16.408
-1 | 0.199 | 0.00893 | 0.007 | 22.293
-0.5 | 0.26 | 0.00828 | 0.007 | 31.439
0 | 0.322 | 0.00889 | 0.007 | 36.208
0.5 | 0.383 | 0.00882 | 0.007 | 43.481
1 | 0.444 | 0.00875 | 0.007 | 50.751
1.5 | 0.505 | 0.00865 | 0.007 | 58.298
2 | 0.565 | 0.00872 | 0.007 | 64.732
2.5 | 0.625 | 0.00873 | 0.007 | 71.577
3 | 0.685 | 0.00882 | 0.006 | 77.657
3.5 | 0.744 | 0.00886 | 0.006 | 83.991
4 | 0.804 | 0.00901 | 0.006 | 89.184
4.5 | 0.863 | 0.00915 | 0.006 | 94.346
5 | 0.922 | 0.00923 | 0.006 | 99.919
5.5 | 0.981 | 0.00976 | 0.005 | 100.511
6 | 1.039 | 0.00766 | 0.005 | 135.617
6.5 | 1.096 | 0.00761 | 0.005 | 144.061
7 | 1.153 | 0.00747 | 0.005 | 154.328
7.5 | 1.208 | 0.00818 | 0.004 | 147.572
8 | 1.26 | 0.00853 | 0.004 | 147.635
8.5 | 1.307 | 0.00905 | 0.004 | 144.441
9 | 1.35 | 0.00987 | 0.003 | 136.75
9.5 | 1.392 | 0.01105 | 0.003 | 125.997
10 | 1.434 | 0.01242 | 0.002 | 115.516
10.5 | 1.478 | 0.01383 | 0.002 | 106.863
11 | 1.522 | 0.01537 | 0.002 | 98.98
11.5 | 1.565 | 0.01705 | 0.001 | 91.797
12 | 1.605 | 0.0189 | 0.001 | 84.938
12.5 | 1.638 | 0.02105 | 0 | 77.812
13 | 1.667 | 0.02359 | 0 | 70.667
13.5 | 1.691 | 0.0269 | 0 | 62.856
14 | 1.702 | 0.03438 | -0.001 | 49.511
14.5 | 1.72 | 0.03719 | -0.001 | 46.255
15 | 1.733 | 0.04096 | -0.002 | 42.296
15.5 | 1.743 | 0.04288 | -0.002 | 40.662
16 | 1.748 | 0.04586 | -0.003 | 38.108
16.5 | 1.747 | 0.04904 | -0.003 | 35.623
17 | 1.739 | 0.05231 | -0.004 | 33.253
17.5 | 1.724 | 0.05579 | -0.004 | 30.91
18 | 1.704 | 0.05939 | -0.005 | 28.691
18.5 | 1.678 | 0.06318 | -0.005 | 26.564
19 | 1.648 | 0.06717 | -0.006 | 24.53
19.5 | 1.613 | 0.07136 | -0.006 | 22.603
20 | 1.574 | 0.07579 | -0.007 | 20.771

## 124. Re 14M Mach 0.10 (2)
BIGFOIL.COM POLAR EXPORT
Horten 12.00% thick 7.00% camber
Horten 12.00% thick 7.00% camber |  |  |  | Cl Max: | 1.7688 | at alpha= | 13.5 | deg
XFOIL ncrit=9 |  |  |  | L/D Max: | 223.575 | at alpha= | 9 | deg
Re: | 14000000 |  |  | Cd Min: | 0.08553 | at alpha= | 18.5 | deg
Mach: | 0.1 |  |  | Cl=0 at alpha= | -3.0319 | deg
|  |  |  | @ Cl=0.1, Cd= | 0.0060105
|  |  |  | @ Cl=0.4, Cd= | 0.0057398
|  |  |  | @ Cl=0.6, Cd= | 0.0057504
alpha (deg) | Cl | Cd | Cm | Cl/Cd
-12 | -0.9953 | 0.01474 | -0.0173 | -67.5237
-11.5 | -0.9455 | 0.01317 | -0.0155 | -71.792
-11 | -0.8943 | 0.01184 | -0.0139 | -75.5321
-10.5 | -0.8404 | 0.01102 | -0.0126 | -76.2613
-10 | -0.7855 | 0.01039 | -0.0114 | -75.6015
-9.5 | -0.7299 | 0.00986 | -0.0104 | -74.0264
-9 | -0.6739 | 0.00943 | -0.0094 | -71.4634
-8.5 | -0.6177 | 0.00901 | -0.0084 | -68.5572
-8 | -0.5611 | 0.00865 | -0.0076 | -64.8671
-7.5 | -0.5047 | 0.00831 | -0.0068 | -60.7341
-7 | -0.4481 | 0.00791 | -0.006 | -56.6498
-6.5 | -0.3917 | 0.00757 | -0.0052 | -51.7437
-6 | -0.3351 | 0.00726 | -0.0045 | -46.157
-5.5 | -0.2785 | 0.00703 | -0.0038 | -39.6159
-5 | -0.2219 | 0.00685 | -0.0031 | -32.3942
-4.5 | -0.1651 | 0.00668 | -0.0025 | -24.7156
-4 | -0.1091 | 0.00648 | -0.0018 | -16.8364
-3.5 | -0.0529 | 0.00631 | -0.0011 | -8.3835
-3 | 0.0036 | 0.00618 | -0.0006 | 0.58252
-2.5 | 0.06 | 0.00611 | -0.0001 | 9.82
-2 | 0.1163 | 0.00597 | 0.0005 | 19.4807
-1.5 | 0.1728 | 0.0059 | 0.0009 | 29.2881
-1 | 0.2294 | 0.00585 | 0.0012 | 39.2137
-0.5 | 0.2861 | 0.00578 | 0.0015 | 49.4983
0 | 0.3427 | 0.00576 | 0.0018 | 59.4965
0.5 | 0.3996 | 0.00574 | 0.002 | 69.6167
1 | 0.4565 | 0.00571 | 0.0021 | 79.9475
1.5 | 0.5132 | 0.00574 | 0.0022 | 89.4077
2 | 0.5704 | 0.00574 | 0.0022 | 99.3728
2.5 | 0.6273 | 0.00576 | 0.0022 | 108.9062
3 | 0.6839 | 0.00583 | 0.0022 | 117.307
3.5 | 0.7411 | 0.00585 | 0.0021 | 126.6838
4 | 0.7977 | 0.00592 | 0.002 | 134.7466
4.5 | 0.8542 | 0.00601 | 0.0018 | 142.1298
5 | 0.9111 | 0.00606 | 0.0016 | 150.3465
5.5 | 0.967 | 0.00618 | 0.0015 | 156.4725
6 | 1.0231 | 0.00626 | 0.0013 | 163.4345
6.5 | 1.0592 | 0.00527 | 0.005 | 200.9867
7 | 1.1106 | 0.00534 | 0.0057 | 207.9775
7.5 | 1.1646 | 0.00542 | 0.0059 | 214.8708
8 | 1.2187 | 0.00558 | 0.0059 | 218.405
8.5 | 1.2716 | 0.00578 | 0.0062 | 220
9 | 1.3258 | 0.00593 | 0.0061 | 223.575
9.5 | 1.3785 | 0.00622 | 0.0062 | 221.6238
10 | 1.4333 | 0.00642 | 0.0058 | 223.2555
10.5 | 1.4862 | 0.00676 | 0.0057 | 219.8521
11 | 1.5446 | 0.00751 | 0.0038 | 205.6724
11.5 | 1.6014 | 0.00857 | 0.0017 | 186.8611
12 | 1.6457 | 0.00966 | 0.0022 | 170.3623
12.5 | 1.6952 | 0.01077 | 0.0013 | 157.4002
13 | 1.7356 | 0.01263 | 0.001 | 137.4188
13.5 | 1.7688 | 0.01465 | 0.0011 | 120.7372
14 | 1.7495 | 0.01897 | 0.005 | 92.2246
14.5 | 1.7285 | 0.02602 | 0.0045 | 66.4297
15 | 1.7051 | 0.0329 | 0.0048 | 51.8267
15.5 | 1.6925 | 0.0388 | 0.0049 | 43.6211
16 | 1.6578 | 0.04729 | 0.0045 | 35.056
16.5 | 1.6448 | 0.05391 | 0.0038 | 30.5101
17 | 1.6239 | 0.06169 | 0.0026 | 26.3236
17.5 | 1.6043 | 0.06952 | 0.0012 | 23.0768
18 | 1.5865 | 0.07734 | -0.0004 | 20.5133
18.5 | 1.5676 | 0.08553 | -0.0024 | 18.3281

## 125. Re 14M Mach 0.25 (1)
BIGFOIL.COM POLAR EXPORT
Horten 12.00% thick 7.00% camber
Horten 12.00% thick 7.00% camber |  |  |  | Cl Max: | 1.719 | at alpha= | 15 | deg
JavaFoil+Calcfoil stall+Eppler ext transition |  |  |  | L/D Max: | 141.194 | at alpha= | 7 | deg
Re: | 14000000 |  |  | Cd Min: | 0.00757 | at alpha= | 6 | deg
Mach: | 0.25 |  |  | Cl=0 at alpha= | -2.6827 | deg
|  |  |  | @ Cl=0.1, Cd= | 0.0086305
|  |  |  | @ Cl=0.4, Cd= | 0.0090142
|  |  |  | @ Cl=0.6, Cd= | 0.0089395
alpha (deg) | Cl | Cd | Cm | Cl/Cd
-14 | -0.131 | 0.10504 | 0.001 | -1.246
-13.5 | -0.186 | 0.09935 | 0.001 | -1.873
-13 | -0.226 | 0.09524 | 0.001 | -2.373
-12.5 | -0.26 | 0.08998 | 0.002 | -2.884
-12 | -0.288 | 0.08503 | 0.002 | -3.392
-11.5 | -0.313 | 0.0805 | 0.002 | -3.89
-11 | -0.334 | 0.0761 | 0.002 | -4.385
-10.5 | -0.35 | 0.07136 | 0.002 | -4.903
-10 | -0.362 | 0.0667 | 0.002 | -5.421
-9.5 | -0.368 | 0.06253 | 0.003 | -5.891
-9 | -0.37 | 0.05825 | 0.003 | -6.356
-8.5 | -0.367 | 0.05425 | 0.003 | -6.765
-8 | -0.359 | 0.05069 | 0.003 | -7.073
-7.5 | -0.345 | 0.04729 | 0.003 | -7.292
-7 | -0.326 | 0.04435 | 0.003 | -7.353
-6.5 | -0.303 | 0.04157 | 0.004 | -7.279
-6 | -0.275 | 0.03908 | 0.004 | -7.025
-5.5 | -0.242 | 0.03664 | 0.004 | -6.615
-5 | -0.206 | 0.03437 | 0.004 | -6.007
-4.5 | -0.167 | 0.03214 | 0.004 | -5.204
-4 | -0.125 | 0.03009 | 0.004 | -4.154
-3.5 | -0.08 | 0.02783 | 0.005 | -2.882
-3 | -0.033 | 0.02418 | 0.005 | -1.382
-2.5 | 0.019 | 0.00878 | 0.007 | 2.185
-2 | 0.08 | 0.00866 | 0.007 | 9.214
-1.5 | 0.141 | 0.00857 | 0.007 | 16.504
-1 | 0.204 | 0.00849 | 0.007 | 24.029
-0.5 | 0.267 | 0.00843 | 0.007 | 31.679
0 | 0.33 | 0.00839 | 0.007 | 39.369
0.5 | 0.394 | 0.00902 | 0.007 | 43.637
1 | 0.456 | 0.00896 | 0.007 | 50.923
1.5 | 0.518 | 0.00889 | 0.007 | 58.249
2 | 0.58 | 0.00891 | 0.007 | 65.08
2.5 | 0.641 | 0.009 | 0.007 | 71.267
3 | 0.703 | 0.00909 | 0.007 | 77.309
3.5 | 0.764 | 0.00871 | 0.006 | 87.68
4 | 0.825 | 0.00883 | 0.006 | 93.452
4.5 | 0.885 | 0.00911 | 0.006 | 97.25
5 | 0.946 | 0.00925 | 0.006 | 102.242
5.5 | 1.005 | 0.00984 | 0.006 | 102.186
6 | 1.064 | 0.00757 | 0.005 | 140.496
6.5 | 1.122 | 0.00803 | 0.005 | 139.706
7 | 1.177 | 0.00834 | 0.005 | 141.194
7.5 | 1.229 | 0.00874 | 0.004 | 140.577
8 | 1.275 | 0.00942 | 0.004 | 135.377
8.5 | 1.319 | 0.01041 | 0.004 | 126.692
9 | 1.362 | 0.01163 | 0.003 | 117.106
9.5 | 1.408 | 0.01292 | 0.003 | 108.957
10 | 1.453 | 0.01437 | 0.003 | 101.107
10.5 | 1.499 | 0.01591 | 0.002 | 94.205
11 | 1.544 | 0.01763 | 0.002 | 87.538
11.5 | 1.588 | 0.01945 | 0.001 | 81.648
12 | 1.628 | 0.02151 | 0.001 | 75.691
12.5 | 1.659 | 0.02389 | 0 | 69.413
13 | 1.684 | 0.02683 | 0 | 62.757
13.5 | 1.693 | 0.03538 | 0 | 47.847
14 | 1.708 | 0.03874 | -0.001 | 44.095
14.5 | 1.717 | 0.04188 | -0.001 | 41.006
15 | 1.719 | 0.04508 | -0.002 | 38.134
15.5 | 1.714 | 0.04843 | -0.002 | 35.381
16 | 1.7 | 0.05204 | -0.003 | 32.671
16.5 | 1.678 | 0.05576 | -0.003 | 30.103
17 | 1.646 | 0.05979 | -0.004 | 27.526
17.5 | 1.6 | 0.06402 | -0.004 | 24.997
18 | 1.545 | 0.06856 | -0.005 | 22.537
18.5 | 1.481 | 0.07341 | -0.005 | 20.176
19 | 1.408 | 0.07863 | -0.006 | 17.911
19.5 | 1.328 | 0.08418 | -0.007 | 15.775
20 | 1.241 | 0.09004 | -0.007 | 13.779

## 126. Re 14M Mach 0.25 (2)
BIGFOIL.COM POLAR EXPORT
Horten 12.00% thick 7.00% camber
Horten 12.00% thick 7.00% camber |  |  |  | Cl Max: | 1.7987 | at alpha= | 13 | deg
XFOIL ncrit=9 |  |  |  | L/D Max: | 222.026 | at alpha= | 9 | deg
Re: | 14000000 |  |  | Cd Min: | 0.13464 | at alpha= | -13.5 | deg
Mach: | 0.25 |  |  | Cl=0 at alpha= | -3.0401 | deg
|  |  |  | @ Cl=0.1, Cd= | 0.0061162
|  |  |  | @ Cl=0.4, Cd= | 0.0057941
|  |  |  | @ Cl=0.6, Cd= | 0.0058061
alpha (deg) | Cl | Cd | Cm | Cl/Cd
-13.5 | -0.3491 | 0.13464 | -0.0001 | -2.5928
-13 | -0.3265 | 0.13002 | -0.0026 | -2.5112
-12 | -0.2992 | 0.1168 | -0.009 | -2.5616
-11.5 | -0.3095 | 0.10555 | -0.014 | -2.9323
-11 | -0.339 | 0.09239 | -0.0204 | -3.6692
-10 | -0.4404 | 0.07211 | -0.0278 | -6.1073
-9 | -0.5136 | 0.04782 | -0.028 | -10.7403
-8.5 | -0.6551 | 0.01143 | -0.0161 | -57.3141
-8 | -0.5963 | 0.01022 | -0.0142 | -58.3464
-7.5 | -0.5359 | 0.00943 | -0.0125 | -56.8293
-7 | -0.4748 | 0.00887 | -0.0111 | -53.5287
-6.5 | -0.4138 | 0.00842 | -0.0097 | -49.1449
-6 | -0.3532 | 0.00784 | -0.0085 | -45.051
-5.5 | -0.2929 | 0.00744 | -0.0073 | -39.3683
-5 | -0.2327 | 0.00713 | -0.0061 | -32.6367
-4.5 | -0.1727 | 0.00689 | -0.0051 | -25.0653
-4 | -0.113 | 0.00672 | -0.0041 | -16.8155
-3.5 | -0.0539 | 0.00647 | -0.0032 | -8.3308
-3 | 0.0047 | 0.00631 | -0.0022 | 0.74485
-2 | 0.1227 | 0.00607 | -0.0007 | 20.2142
-1.5 | 0.181 | 0.00598 | 0 | 30.2676
-1 | 0.2402 | 0.00591 | 0.0005 | 40.643
-0.5 | 0.2988 | 0.00585 | 0.0011 | 51.0769
0 | 0.3576 | 0.00583 | 0.0014 | 61.3379
0.5 | 0.4167 | 0.00578 | 0.0018 | 72.0934
1 | 0.4755 | 0.00579 | 0.002 | 82.1244
1.5 | 0.5346 | 0.0058 | 0.0022 | 92.1724
2 | 0.594 | 0.0058 | 0.0023 | 102.4138
2.5 | 0.6527 | 0.00586 | 0.0024 | 111.3823
3 | 0.712 | 0.00589 | 0.0024 | 120.8829
3.5 | 0.7712 | 0.00594 | 0.0024 | 129.8316
4 | 0.8298 | 0.00604 | 0.0024 | 137.3841
4.5 | 0.8892 | 0.00609 | 0.0023 | 146.0099
5 | 0.948 | 0.00619 | 0.0023 | 153.1502
5.5 | 1.0065 | 0.00633 | 0.0022 | 159.0047
6 | 1.0655 | 0.00639 | 0.0021 | 166.7449
6.5 | 1.1025 | 0.0055 | 0.0062 | 200.4545
7 | 1.1562 | 0.00552 | 0.0072 | 209.4565
7.5 | 1.213 | 0.00562 | 0.0075 | 215.8363
8 | 1.2687 | 0.00584 | 0.008 | 217.2432
8.5 | 1.3252 | 0.006 | 0.0083 | 220.8667
9 | 1.381 | 0.00622 | 0.0088 | 222.0257
9.5 | 1.4371 | 0.00651 | 0.0091 | 220.7527
10 | 1.4952 | 0.00675 | 0.009 | 221.5111
10.5 | 1.5541 | 0.00715 | 0.0086 | 217.3566
11 | 1.6199 | 0.00774 | 0.0064 | 209.2894
11.5 | 1.6801 | 0.00883 | 0.0047 | 190.2718
12 | 1.7221 | 0.01036 | 0.006 | 166.2259
12.5 | 1.7747 | 0.01153 | 0.0054 | 153.9202
13 | 1.7987 | 0.01452 | 0.0064 | 123.8774
13.5 | 1.7915 | 0.01921 | 0.0075 | 93.2587
14 | 1.7508 | 0.02769 | 0.0079 | 63.2286
14.5 | 1.6974 | 0.03697 | 0.0087 | 45.9129
15 | 1.6522 | 0.04602 | 0.0088 | 35.9018
15.5 | 1.63 | 0.05356 | 0.0082 | 30.4332
16 | 1.5891 | 0.06332 | 0.0069 | 25.0963
16.5 | 1.5696 | 0.07115 | 0.0055 | 22.0604
17 | 1.5479 | 0.07945 | 0.0038 | 19.4827
17.5 | 1.5249 | 0.08818 | 0.0017 | 17.293
18 | 1.4999 | 0.09742 | -0.0009 | 15.3962

## 127. Re 14M Mach 0.50 (1)
BIGFOIL.COM POLAR EXPORT
Horten 12.00% thick 7.00% camber
Horten 12.00% thick 7.00% camber |  |  |  | Cl Max: | 1.679 | at alpha= | 12 | deg
JavaFoil+Calcfoil stall+Eppler ext transition |  |  |  | L/D Max: | 100.51 | at alpha= | 4.5 | deg
Re: | 14000000 |  |  | Cd Min: | 0.00854 | at alpha= | 1.5 | deg
Mach: | 0.5 |  |  | Cl=0 at alpha= | -2.6667 | deg
|  |  |  | @ Cl=0.1, Cd= | 0.026468
|  |  |  | @ Cl=0.4, Cd= | 0.0087839
|  |  |  | @ Cl=0.6, Cd= | 0.008584
alpha (deg) | Cl | Cd | Cm | Cl/Cd
-20 | -0.933 | 0.15437 | -0.003 | -6.043
-19.5 | -0.908 | 0.14421 | -0.002 | -6.295
-19 | -0.882 | 0.13552 | -0.002 | -6.512
-18.5 | -0.854 | 0.13941 | -0.002 | -6.128
-18 | -0.828 | 0.13701 | -0.001 | -6.04
-17.5 | -0.802 | 0.12202 | -0.001 | -6.577
-17 | -0.777 | 0.11403 | -0.001 | -6.815
-16.5 | -0.752 | 0.10684 | 0 | -7.034
-16 | -0.722 | 0.11102 | 0 | -6.505
-15.5 | -0.696 | 0.10439 | 0 | -6.668
-15 | -0.671 | 0.093 | 0.001 | -7.219
-14.5 | -0.646 | 0.08648 | 0.001 | -7.469
-14 | -0.616 | 0.08948 | 0.001 | -6.887
-13.5 | -0.589 | 0.08522 | 0.001 | -6.915
-13 | -0.564 | 0.07793 | 0.002 | -7.237
-12.5 | -0.538 | 0.07205 | 0.002 | -7.471
-12 | -0.509 | 0.07437 | 0.002 | -6.846
-11.5 | -0.482 | 0.07056 | 0.002 | -6.833
-11 | -0.456 | 0.06528 | 0.003 | -6.984
-10.5 | -0.43 | 0.05996 | 0.003 | -7.171
-10 | -0.401 | 0.06131 | 0.003 | -6.543
-9.5 | -0.374 | 0.05781 | 0.003 | -6.472
-9 | -0.348 | 0.05361 | 0.003 | -6.483
-8.5 | -0.32 | 0.05353 | 0.003 | -5.971
-8 | -0.293 | 0.05041 | 0.003 | -5.802
-7.5 | -0.266 | 0.04701 | 0.004 | -5.649
-7 | -0.238 | 0.04693 | 0.004 | -5.067
-6.5 | -0.211 | 0.04373 | 0.004 | -4.818
-6 | -0.184 | 0.04087 | 0.004 | -4.492
-5.5 | -0.156 | 0.04068 | 0.004 | -3.83
-5 | -0.129 | 0.03806 | 0.004 | -3.379
-4.5 | -0.101 | 0.03784 | 0.004 | -2.669
-4 | -0.074 | 0.03695 | 0.004 | -1.99
-3.5 | -0.071 | 0.03482 | 0.004 | -2.034
-3 | -0.032 | 0.032 | 0.004 | -1.013
-2.5 | 0.016 | 0.02963 | 0.005 | 0.552
-2 | 0.07 | 0.0278 | 0.005 | 2.52
-1.5 | 0.127 | 0.02527 | 0.005 | 5.044
-1 | 0.224 | 0.00931 | 0.008 | 24.109
-0.5 | 0.296 | 0.00925 | 0.008 | 31.948
0 | 0.367 | 0.00877 | 0.008 | 41.822
0.5 | 0.438 | 0.0088 | 0.008 | 49.784
1 | 0.508 | 0.0088 | 0.008 | 57.73
1.5 | 0.577 | 0.00854 | 0.008 | 67.529
2 | 0.645 | 0.00867 | 0.008 | 74.359
2.5 | 0.713 | 0.00901 | 0.008 | 79.146
3 | 0.78 | 0.00891 | 0.007 | 87.571
3.5 | 0.846 | 0.00866 | 0.007 | 97.739
4 | 0.911 | 0.00936 | 0.007 | 97.332
4.5 | 0.972 | 0.00967 | 0.007 | 100.51
5 | 1.026 | 0.01024 | 0.006 | 100.242
5.5 | 1.076 | 0.0116 | 0.006 | 92.739
6 | 1.128 | 0.01319 | 0.006 | 85.498
6.5 | 1.181 | 0.01242 | 0.005 | 95.126
7 | 1.234 | 0.01363 | 0.005 | 90.537
7.5 | 1.287 | 0.01492 | 0.005 | 86.249
8 | 1.338 | 0.01641 | 0.004 | 81.56
8.5 | 1.389 | 0.01795 | 0.004 | 77.413
9 | 1.439 | 0.01982 | 0.003 | 72.588
9.5 | 1.487 | 0.02174 | 0.003 | 68.417
10 | 1.533 | 0.02406 | 0.003 | 63.742
10.5 | 1.578 | 0.02654 | 0.002 | 59.445
11 | 1.62 | 0.02935 | 0.002 | 55.184
11.5 | 1.658 | 0.03268 | 0.001 | 50.735
12 | 1.679 | 0.03663 | 0.001 | 45.837
12.5 | 1.645 | 0.05212 | 0 | 31.57
13 | 1.574 | 0.05957 | 0 | 26.419
13.5 | 1.328 | 0.0682 | 0 | 19.473
14 | 1.008 | 0.07463 | -0.001 | 13.506
14.5 | 1.035 | 0.08065 | -0.001 | 12.836
15 | 1.061 | 0.09046 | -0.002 | 11.725
15.5 | 1.087 | 0.09693 | -0.002 | 11.216
16 | 1.109 | 0.113 | -0.003 | 9.818
16.5 | 1.127 | 0.13657 | -0.003 | 8.254
17 | 1.141 | 0.16841 | -0.004 | 6.774

## 128. Re 14M Mach 0.50 (2)
BIGFOIL.COM POLAR EXPORT
Horten 12.00% thick 7.00% camber
Horten 12.00% thick 7.00% camber |  |  |  | Cl Max: | 2.0338 | at alpha= | 11.5 | deg
XFOIL ncrit=9 |  |  |  | L/D Max: | 211.603 | at alpha= | 7.5 | deg
Re: | 14000000 |  |  | Cd Min: | 0.24685 | at alpha= | -20 | deg
Mach: | 0.5 |  |  | Cl=0 at alpha= | -3.1233 | deg
|  |  |  | @ Cl=0.1, Cd= | 0.0068505
|  |  |  | @ Cl=0.4, Cd= | 0.0061309
|  |  |  | @ Cl=0.6, Cd= | 0.0060992
alpha (deg) | Cl | Cd | Cm | Cl/Cd
-20 | -0.6008 | 0.24685 | 0.0601 | -2.4339
-19.5 | -0.5784 | 0.23934 | 0.0558 | -2.4166
-19 | -0.5561 | 0.23161 | 0.0514 | -2.401
-18.5 | -0.5349 | 0.22342 | 0.0471 | -2.3941
-18 | -0.513 | 0.21577 | 0.0428 | -2.3775
-17.5 | -0.4891 | 0.20907 | 0.0388 | -2.3394
-17 | -0.465 | 0.20246 | 0.0348 | -2.2967
-16.5 | -0.4402 | 0.19607 | 0.0309 | -2.2451
-16 | -0.4156 | 0.18966 | 0.0271 | -2.1913
-15.5 | -0.3945 | 0.18186 | 0.0231 | -2.1693
-15 | -0.3717 | 0.17469 | 0.0192 | -2.1278
-14.5 | -0.3522 | 0.16649 | 0.0151 | -2.1154
-14 | -0.3355 | 0.1577 | 0.0108 | -2.1275
-13.5 | -0.3132 | 0.15091 | 0.0071 | -2.0754
-13 | -0.2899 | 0.14461 | 0.0037 | -2.0047
-12.5 | -0.2633 | 0.13948 | 0.0006 | -1.8877
-12 | -0.2454 | 0.13181 | -0.0031 | -1.8618
-11.5 | -0.2241 | 0.12536 | -0.0064 | -1.7877
-11 | -0.2076 | 0.11793 | -0.01 | -1.7604
-10.5 | -0.1964 | 0.10971 | -0.0138 | -1.7902
-10 | -0.1838 | 0.10235 | -0.0173 | -1.7958
-9.5 | -0.1667 | 0.09622 | -0.0202 | -1.7325
-9 | -0.1514 | 0.09018 | -0.0229 | -1.6789
-8.5 | -0.1292 | 0.08565 | -0.0248 | -1.5085
-8 | -0.1289 | 0.07825 | -0.0281 | -1.6473
-7.5 | -0.1248 | 0.07261 | -0.0309 | -1.7188
-7 | -0.1422 | 0.0675 | -0.03 | -2.1067
-6.5 | -0.1441 | 0.06129 | -0.0304 | -2.3511
-5.5 | -0.1066 | 0.04983 | -0.0303 | -2.1393
-5 | -0.0813 | 0.0435 | -0.0291 | -1.869
-4.5 | -0.0541 | 0.03655 | -0.0267 | -1.4802
-4 | -0.0449 | 0.02572 | -0.0211 | -1.7457
-3.5 | -0.0284 | 0.01609 | -0.0149 | -1.7651
-3 | 0.0093 | 0.00774 | -0.0117 | 1.2016
-2.5 | 0.0813 | 0.00694 | -0.0094 | 11.7147
-2 | 0.1523 | 0.0066 | -0.0072 | 23.0758
-1.5 | 0.2223 | 0.0064 | -0.0052 | 34.7344
-1 | 0.2908 | 0.00627 | -0.0033 | 46.3796
-0.5 | 0.3602 | 0.00616 | -0.0019 | 58.474
0 | 0.4287 | 0.00611 | -0.0005 | 70.1637
0.5 | 0.4975 | 0.0061 | 0.0005 | 81.5574
1 | 0.5666 | 0.00607 | 0.0014 | 93.3443
1.5 | 0.6352 | 0.00613 | 0.0022 | 103.6215
2 | 0.7047 | 0.00616 | 0.0028 | 114.3994
2.5 | 0.7742 | 0.00622 | 0.0034 | 124.4695
3 | 0.8433 | 0.00634 | 0.004 | 133.0126
3.5 | 0.9137 | 0.00641 | 0.0044 | 142.5429
4 | 0.9833 | 0.00656 | 0.005 | 149.8933
4.5 | 1.0535 | 0.00671 | 0.0055 | 157.0045
5 | 1.1244 | 0.00684 | 0.0061 | 164.386
5.5 | 1.194 | 0.00708 | 0.007 | 168.6441
6 | 1.2654 | 0.00724 | 0.0077 | 174.779
6.5 | 1.3139 | 0.00662 | 0.0125 | 198.4743
7 | 1.3711 | 0.00663 | 0.0161 | 206.8024
7.5 | 1.4389 | 0.0068 | 0.0181 | 211.6029
8 | 1.5044 | 0.00715 | 0.0205 | 210.4056
8.5 | 1.57 | 0.0075 | 0.0231 | 209.3333
9 | 1.6375 | 0.00784 | 0.0257 | 208.8648
9.5 | 1.7142 | 0.0085 | 0.0263 | 201.6706
10 | 1.8089 | 0.00908 | 0.0243 | 199.2181
10.5 | 1.897 | 0.01003 | 0.0231 | 189.1326
11 | 1.9764 | 0.01092 | 0.0239 | 180.989
11.5 | 2.0338 | 0.01248 | 0.0265 | 162.9647
12.5 | 1.9911 | 0.02763 | 0.0241 | 72.063
13 | 1.915 | 0.03653 | 0.0269 | 52.4227
13.5 | 1.8509 | 0.04554 | 0.0279 | 40.6434
14 | 1.7918 | 0.05496 | 0.0275 | 32.6019
14.5 | 1.71 | 0.06671 | 0.0254 | 25.6333
15.5 | 1.6228 | 0.08607 | 0.021 | 18.8544
16 | 1.5582 | 0.09839 | 0.0167 | 15.837
16.5 | 1.5422 | 0.1067 | 0.0141 | 14.4536

## 129. Re 16M Mach 0.00 (1)
BIGFOIL.COM POLAR EXPORT
Horten 12.00% thick 7.00% camber
Horten 12.00% thick 7.00% camber |  |  |  | Cl Max: | 1.756 | at alpha= | 16.5 | deg
JavaFoil+Calcfoil stall+Eppler ext transition |  |  |  | L/D Max: | 151.863 | at alpha= | 7 | deg
Re: | 16000000 |  |  | Cd Min: | 0.00751 | at alpha= | 6.5 | deg
Mach: | 0 |  |  | Cl=0 at alpha= | -2.6638 | deg
|  |  |  | @ Cl=0.1, Cd= | 0.0083107
|  |  |  | @ Cl=0.4, Cd= | 0.008647
|  |  |  | @ Cl=0.6, Cd= | 0.0085663
alpha (deg) | Cl | Cd | Cm | Cl/Cd
-17.5 | -0.427 | 0.13627 | -0.001 | -3.13
-17 | -0.437 | 0.12953 | 0 | -3.376
-16.5 | -0.448 | 0.12385 | 0 | -3.615
-16 | -0.458 | 0.11844 | 0 | -3.865
-15.5 | -0.467 | 0.11237 | 0 | -4.159
-15 | -0.476 | 0.10694 | 0.001 | -4.452
-14.5 | -0.483 | 0.10147 | 0.001 | -4.765
-14 | -0.489 | 0.09626 | 0.001 | -5.078
-13.5 | -0.493 | 0.09123 | 0.001 | -5.403
-13 | -0.496 | 0.08627 | 0.001 | -5.745
-12.5 | -0.497 | 0.08146 | 0.002 | -6.096
-12 | -0.496 | 0.07662 | 0.002 | -6.47
-11.5 | -0.493 | 0.07235 | 0.002 | -6.812
-11 | -0.488 | 0.068 | 0.002 | -7.17
-10.5 | -0.48 | 0.06403 | 0.002 | -7.496
-10 | -0.47 | 0.06028 | 0.003 | -7.792
-9.5 | -0.457 | 0.05665 | 0.003 | -8.06
-9 | -0.441 | 0.0534 | 0.003 | -8.253
-8.5 | -0.422 | 0.05023 | 0.003 | -8.396
-8 | -0.4 | 0.04718 | 0.003 | -8.475
-7.5 | -0.375 | 0.04439 | 0.003 | -8.447
-7 | -0.347 | 0.04172 | 0.004 | -8.319
-6.5 | -0.316 | 0.03908 | 0.004 | -8.094
-6 | -0.283 | 0.03678 | 0.004 | -7.688
-5.5 | -0.247 | 0.03443 | 0.004 | -7.164
-5 | -0.208 | 0.03221 | 0.004 | -6.463
-4.5 | -0.168 | 0.02977 | 0.004 | -5.628
-4 | -0.125 | 0.02721 | 0.005 | -4.589
-3.5 | -0.096 | 0.00861 | 0.007 | -11.114
-3 | -0.039 | 0.00853 | 0.007 | -4.589
-2.5 | 0.019 | 0.00844 | 0.007 | 2.22
-2 | 0.078 | 0.00834 | 0.007 | 9.319
-1.5 | 0.138 | 0.00826 | 0.007 | 16.648
-1 | 0.198 | 0.00876 | 0.007 | 22.597
-0.5 | 0.259 | 0.00872 | 0.007 | 29.702
0 | 0.32 | 0.00873 | 0.007 | 36.67
0.5 | 0.382 | 0.00868 | 0.007 | 43.927
1 | 0.442 | 0.00857 | 0.007 | 51.556
1.5 | 0.502 | 0.0086 | 0.007 | 58.387
2 | 0.562 | 0.00856 | 0.007 | 65.646
2.5 | 0.622 | 0.00857 | 0.007 | 72.521
3 | 0.681 | 0.00866 | 0.006 | 78.631
3.5 | 0.741 | 0.00871 | 0.006 | 85.079
4 | 0.8 | 0.00884 | 0.006 | 90.468
4.5 | 0.859 | 0.00944 | 0.006 | 91.016
5 | 0.918 | 0.00992 | 0.006 | 92.505
5.5 | 0.976 | 0.00999 | 0.005 | 97.745
6 | 1.034 | 0.00784 | 0.005 | 131.871
6.5 | 1.092 | 0.00751 | 0.005 | 145.332
7 | 1.148 | 0.00756 | 0.005 | 151.863
7.5 | 1.203 | 0.00807 | 0.004 | 149.178
8 | 1.256 | 0.00839 | 0.004 | 149.808
8.5 | 1.306 | 0.00883 | 0.004 | 147.891
9 | 1.35 | 0.00952 | 0.003 | 141.82
9.5 | 1.391 | 0.0106 | 0.003 | 131.214
10 | 1.433 | 0.01193 | 0.002 | 120.131
10.5 | 1.475 | 0.01336 | 0.002 | 110.418
11 | 1.519 | 0.01483 | 0.002 | 102.398
11.5 | 1.562 | 0.01655 | 0.001 | 94.363
12 | 1.601 | 0.01846 | 0.001 | 86.729
12.5 | 1.634 | 0.02064 | 0 | 79.159
13 | 1.663 | 0.02334 | 0 | 71.244
13.5 | 1.679 | 0.02994 | 0 | 56.075
14 | 1.702 | 0.03302 | -0.001 | 51.541
14.5 | 1.721 | 0.03568 | -0.001 | 48.252
15 | 1.737 | 0.03837 | -0.002 | 45.272
15.5 | 1.748 | 0.04108 | -0.002 | 42.549
16 | 1.755 | 0.04397 | -0.003 | 39.898
16.5 | 1.756 | 0.04698 | -0.003 | 37.383
17 | 1.752 | 0.05009 | -0.004 | 34.977
17.5 | 1.741 | 0.05341 | -0.004 | 32.592
18 | 1.724 | 0.05684 | -0.005 | 30.335
18.5 | 1.703 | 0.06039 | -0.005 | 28.205
19 | 1.678 | 0.06421 | -0.006 | 26.126
19.5 | 1.648 | 0.06828 | -0.006 | 24.129
20 | 1.614 | 0.07247 | -0.007 | 22.275

## 130. Re 16M Mach 0.00 (2)
BIGFOIL.COM POLAR EXPORT
Horten 12.00% thick 7.00% camber
Horten 12.00% thick 7.00% camber |  |  |  | Cl Max: | 1.7544 | at alpha= | 13.5 | deg
XFOIL ncrit=9 |  |  |  | L/D Max: | 226.413 | at alpha= | 9.5 | deg
Re: | 16000000 |  |  | Cd Min: | 0.08009 | at alpha= | 18.5 | deg
Mach: | 0 |  |  | Cl=0 at alpha= | -3.0179 | deg
|  |  |  | @ Cl=0.1, Cd= | 0.0058681
|  |  |  | @ Cl=0.4, Cd= | 0.00561
|  |  |  | @ Cl=0.6, Cd= | 0.0056502
alpha (deg) | Cl | Cd | Cm | Cl/Cd
-13 | -1.0891 | 0.01496 | -0.017 | -72.8008
-12.5 | -1.0406 | 0.01361 | -0.0154 | -76.4585
-12 | -0.9908 | 0.01241 | -0.0139 | -79.8388
-11.5 | -0.9387 | 0.0116 | -0.0126 | -80.9224
-11 | -0.8866 | 0.01069 | -0.0114 | -82.9373
-10.5 | -0.8328 | 0.01012 | -0.0104 | -82.2925
-10 | -0.7783 | 0.00965 | -0.0094 | -80.6528
-9.5 | -0.7233 | 0.00923 | -0.0086 | -78.364
-9 | -0.6681 | 0.00888 | -0.0077 | -75.2365
-8.5 | -0.6124 | 0.00853 | -0.007 | -71.7937
-8 | -0.5568 | 0.00823 | -0.0062 | -67.6549
-7.5 | -0.5009 | 0.00793 | -0.0056 | -63.1652
-7 | -0.4451 | 0.00761 | -0.0049 | -58.4888
-6.5 | -0.3894 | 0.0073 | -0.0042 | -53.3425
-6 | -0.3335 | 0.00701 | -0.0035 | -47.5749
-5.5 | -0.2777 | 0.00682 | -0.0029 | -40.7185
-5 | -0.2215 | 0.00664 | -0.0023 | -33.3584
-4.5 | -0.1653 | 0.0065 | -0.0018 | -25.4308
-4 | -0.1096 | 0.00632 | -0.0012 | -17.3418
-3.5 | -0.0538 | 0.00615 | -0.0006 | -8.748
-3 | 0.002 | 0.00604 | -0.0001 | 0.33113
-2.5 | 0.0584 | 0.00595 | 0.0004 | 9.8151
-2 | 0.1143 | 0.00584 | 0.0008 | 19.5719
-1.5 | 0.1703 | 0.00578 | 0.0012 | 29.4637
-1 | 0.2269 | 0.00572 | 0.0015 | 39.6678
-0.5 | 0.2831 | 0.00567 | 0.0018 | 49.9295
0 | 0.3395 | 0.00565 | 0.002 | 60.0885
0.5 | 0.3961 | 0.00561 | 0.0021 | 70.6061
1 | 0.4525 | 0.00561 | 0.0023 | 80.6595
1.5 | 0.5092 | 0.00562 | 0.0023 | 90.605
2 | 0.566 | 0.00562 | 0.0023 | 100.7117
2.5 | 0.6223 | 0.00567 | 0.0023 | 109.7531
3 | 0.679 | 0.0057 | 0.0022 | 119.1228
3.5 | 0.7356 | 0.00573 | 0.002 | 128.377
4 | 0.7917 | 0.00582 | 0.002 | 136.0309
4.5 | 0.8483 | 0.00586 | 0.0017 | 144.7611
5 | 0.9044 | 0.00595 | 0.0015 | 152
5.5 | 0.96 | 0.00606 | 0.0014 | 158.4158
6 | 1.0162 | 0.00611 | 0.0011 | 166.3175
6.5 | 1.0538 | 0.00527 | 0.0043 | 199.962
7 | 1.1044 | 0.00524 | 0.0051 | 210.7634
7.5 | 1.1579 | 0.00531 | 0.0052 | 218.0603
8 | 1.211 | 0.0055 | 0.0053 | 220.1818
8.5 | 1.2649 | 0.00563 | 0.0052 | 224.6714
9 | 1.3171 | 0.00583 | 0.0054 | 225.9177
9.5 | 1.3698 | 0.00605 | 0.0054 | 226.4132
10 | 1.423 | 0.00629 | 0.0052 | 226.2321
10.5 | 1.4751 | 0.00659 | 0.0051 | 223.8392
11.5 | 1.5831 | 0.00857 | 0.0021 | 184.7258
12 | 1.6307 | 0.00967 | 0.0017 | 168.635
13 | 1.7175 | 0.01246 | 0.001 | 137.8411
13.5 | 1.7544 | 0.01425 | 0.0008 | 123.1158
14 | 1.745 | 0.01767 | 0.0047 | 98.755
14.5 | 1.7368 | 0.02356 | 0.0038 | 73.7182
15 | 1.7234 | 0.02964 | 0.0038 | 58.1444
15.5 | 1.7167 | 0.03495 | 0.0039 | 49.1187
16 | 1.689 | 0.04236 | 0.004 | 39.8725
16.5 | 1.6729 | 0.04919 | 0.0033 | 34.0089
17 | 1.6502 | 0.05701 | 0.0023 | 28.9458
17.5 | 1.6341 | 0.06425 | 0.0011 | 25.4335
18 | 1.619 | 0.07158 | -0.0003 | 22.618
18.5 | 1.5968 | 0.08009 | -0.0023 | 19.9376

## 131. Re 16M Mach 0.10 (1)
BIGFOIL.COM POLAR EXPORT
Horten 12.00% thick 7.00% camber
Horten 12.00% thick 7.00% camber |  |  |  | Cl Max: | 1.75 | at alpha= | 16 | deg
JavaFoil+Calcfoil stall+Eppler ext transition |  |  |  | L/D Max: | 155.34 | at alpha= | 7 | deg
Re: | 16000000 |  |  | Cd Min: | 0.00742 | at alpha= | 7 | deg
Mach: | 0.1 |  |  | Cl=0 at alpha= | -2.6638 | deg
|  |  |  | @ Cl=0.1, Cd= | 0.0083407
|  |  |  | @ Cl=0.4, Cd= | 0.0086377
|  |  |  | @ Cl=0.6, Cd= | 0.0086458
alpha (deg) | Cl | Cd | Cm | Cl/Cd
-17 | -0.392 | 0.13157 | 0 | -2.976
-16.5 | -0.404 | 0.12649 | 0 | -3.196
-16 | -0.417 | 0.12001 | 0 | -3.472
-15.5 | -0.429 | 0.11382 | 0 | -3.765
-15 | -0.44 | 0.1086 | 0.001 | -4.05
-14.5 | -0.45 | 0.10339 | 0.001 | -4.35
-14 | -0.458 | 0.09785 | 0.001 | -4.678
-13.5 | -0.464 | 0.0925 | 0.001 | -5.021
-13 | -0.47 | 0.08768 | 0.001 | -5.357
-12.5 | -0.473 | 0.08282 | 0.002 | -5.716
-12 | -0.475 | 0.07795 | 0.002 | -6.095
-11.5 | -0.475 | 0.07342 | 0.002 | -6.465
-11 | -0.472 | 0.06898 | 0.002 | -6.841
-10.5 | -0.467 | 0.06495 | 0.002 | -7.183
-10 | -0.458 | 0.06109 | 0.003 | -7.505
-9.5 | -0.448 | 0.05714 | 0.003 | -7.831
-9 | -0.433 | 0.05384 | 0.003 | -8.049
-8.5 | -0.416 | 0.05058 | 0.003 | -8.225
-8 | -0.396 | 0.04756 | 0.003 | -8.317
-7.5 | -0.372 | 0.0447 | 0.003 | -8.318
-7 | -0.345 | 0.04207 | 0.004 | -8.198
-6.5 | -0.315 | 0.03955 | 0.004 | -7.961
-6 | -0.282 | 0.03701 | 0.004 | -7.621
-5.5 | -0.246 | 0.03472 | 0.004 | -7.096
-5 | -0.208 | 0.03248 | 0.004 | -6.408
-4.5 | -0.168 | 0.03012 | 0.004 | -5.565
-4 | -0.125 | 0.02772 | 0.005 | -4.505
-3.5 | -0.096 | 0.00868 | 0.007 | -11.057
-3 | -0.039 | 0.00861 | 0.007 | -4.563
-2.5 | 0.019 | 0.00847 | 0.007 | 2.22
-2 | 0.078 | 0.00837 | 0.007 | 9.325
-1.5 | 0.138 | 0.00829 | 0.007 | 16.671
-1 | 0.199 | 0.00883 | 0.007 | 22.53
-0.5 | 0.26 | 0.00876 | 0.007 | 29.72
0 | 0.322 | 0.00876 | 0.007 | 36.734
0.5 | 0.383 | 0.00866 | 0.007 | 44.263
1 | 0.444 | 0.00858 | 0.007 | 51.754
1.5 | 0.505 | 0.00858 | 0.007 | 58.793
2 | 0.565 | 0.00864 | 0.007 | 65.376
2.5 | 0.625 | 0.00865 | 0.007 | 72.225
3 | 0.685 | 0.00869 | 0.006 | 78.81
3.5 | 0.744 | 0.00878 | 0.006 | 84.774
4 | 0.804 | 0.0089 | 0.006 | 90.342
4.5 | 0.863 | 0.00903 | 0.006 | 95.603
5 | 0.922 | 0.00915 | 0.006 | 100.801
5.5 | 0.981 | 0.00967 | 0.005 | 101.395
6 | 1.039 | 0.0076 | 0.005 | 136.701
6.5 | 1.096 | 0.00759 | 0.005 | 144.533
7 | 1.153 | 0.00742 | 0.005 | 155.34
7.5 | 1.208 | 0.00815 | 0.004 | 148.223
8 | 1.261 | 0.00849 | 0.004 | 148.441
8.5 | 1.309 | 0.00899 | 0.004 | 145.637
9 | 1.352 | 0.00978 | 0.003 | 138.251
9.5 | 1.393 | 0.01092 | 0.003 | 127.59
10 | 1.436 | 0.01228 | 0.002 | 116.96
10.5 | 1.479 | 0.01374 | 0.002 | 107.616
11 | 1.523 | 0.01523 | 0.002 | 99.949
11.5 | 1.566 | 0.01697 | 0.001 | 92.277
12 | 1.605 | 0.01893 | 0.001 | 84.785
12.5 | 1.638 | 0.02113 | 0 | 77.524
13 | 1.666 | 0.0239 | 0 | 69.718
13.5 | 1.681 | 0.03093 | 0 | 54.372
14 | 1.704 | 0.03375 | -0.001 | 50.499
14.5 | 1.722 | 0.03644 | -0.001 | 47.265
15 | 1.735 | 0.04001 | -0.002 | 43.361
15.5 | 1.745 | 0.04197 | -0.002 | 41.581
16 | 1.75 | 0.04493 | -0.003 | 38.94
16.5 | 1.749 | 0.04807 | -0.003 | 36.379
17 | 1.741 | 0.05128 | -0.004 | 33.962
17.5 | 1.726 | 0.05469 | -0.004 | 31.563
18 | 1.706 | 0.05824 | -0.005 | 29.287
18.5 | 1.68 | 0.06191 | -0.005 | 27.138
19 | 1.65 | 0.06589 | -0.006 | 25.036
19.5 | 1.615 | 0.07005 | -0.006 | 23.05
20 | 1.576 | 0.07438 | -0.007 | 21.187

## 132. Re 16M Mach 0.10 (2)
BIGFOIL.COM POLAR EXPORT
Horten 12.00% thick 7.00% camber
Horten 12.00% thick 7.00% camber |  |  |  | Cl Max: | 1.7465 | at alpha= | 14 | deg
XFOIL ncrit=9 |  |  |  | L/D Max: | 226.667 | at alpha= | 9.5 | deg
Re: | 16000000 |  |  | Cd Min: | 0.09095 | at alpha= | 19 | deg
Mach: | 0.1 |  |  | Cl=0 at alpha= | -3.0196 | deg
|  |  |  | @ Cl=0.1, Cd= | 0.00589
|  |  |  | @ Cl=0.4, Cd= | 0.0056103
|  |  |  | @ Cl=0.6, Cd= | 0.0056615
alpha (deg) | Cl | Cd | Cm | Cl/Cd
-12 | -0.9989 | 0.01406 | -0.0169 | -71.0455
-11.5 | -0.9482 | 0.01274 | -0.0152 | -74.427
-11 | -0.8966 | 0.01147 | -0.0137 | -78.1691
-10.5 | -0.8426 | 0.01067 | -0.0123 | -78.9691
-10 | -0.7877 | 0.01002 | -0.0112 | -78.6128
-9.5 | -0.732 | 0.0095 | -0.0101 | -77.0526
-9 | -0.6759 | 0.0091 | -0.0091 | -74.2747
-8.5 | -0.6194 | 0.0087 | -0.0082 | -71.1954
-7 | -0.4495 | 0.00775 | -0.0057 | -58
-6.5 | -0.393 | 0.00741 | -0.0049 | -53.0364
-6 | -0.3365 | 0.00709 | -0.0042 | -47.4612
-5.5 | -0.2801 | 0.00687 | -0.0035 | -40.7715
-5 | -0.2233 | 0.00667 | -0.0028 | -33.4783
-4.5 | -0.1666 | 0.00653 | -0.0022 | -25.513
-4 | -0.1103 | 0.00636 | -0.0016 | -17.3428
-3.5 | -0.054 | 0.00618 | -0.0009 | -8.7379
-3 | 0.0022 | 0.00606 | -0.0003 | 0.36304
-2.5 | 0.059 | 0.00597 | 0.0001 | 9.8827
-2 | 0.1154 | 0.00586 | 0.0006 | 19.6928
-1.5 | 0.1718 | 0.00579 | 0.0011 | 29.6718
-1 | 0.2288 | 0.00573 | 0.0014 | 39.9302
-0.5 | 0.2853 | 0.00568 | 0.0017 | 50.2289
0 | 0.3422 | 0.00566 | 0.0019 | 60.4594
0.5 | 0.3992 | 0.00561 | 0.0021 | 71.1586
1 | 0.4559 | 0.00563 | 0.0022 | 80.9769
1.5 | 0.513 | 0.00563 | 0.0023 | 91.119
2 | 0.5702 | 0.00563 | 0.0023 | 101.2789
2.5 | 0.6269 | 0.00569 | 0.0023 | 110.1757
3 | 0.6841 | 0.00571 | 0.0022 | 119.8074
3.5 | 0.741 | 0.00575 | 0.0021 | 128.8696
4 | 0.7975 | 0.00584 | 0.002 | 136.5582
4.5 | 0.8545 | 0.00588 | 0.0018 | 145.3231
5 | 0.9109 | 0.00597 | 0.0017 | 152.5796
5.5 | 0.9672 | 0.00608 | 0.0015 | 159.0789
6 | 1.0237 | 0.00613 | 0.0012 | 166.9984
6.5 | 1.0617 | 0.00531 | 0.0045 | 199.9435
7 | 1.1126 | 0.00527 | 0.0053 | 211.1195
7.5 | 1.1665 | 0.00534 | 0.0055 | 218.4457
8 | 1.2201 | 0.00554 | 0.0056 | 220.2347
8.5 | 1.2745 | 0.00566 | 0.0056 | 225.1767
9 | 1.327 | 0.00588 | 0.0059 | 225.6803
9.5 | 1.3804 | 0.00609 | 0.0058 | 226.6667
10 | 1.4339 | 0.00634 | 0.0057 | 226.1672
10.5 | 1.4869 | 0.00664 | 0.0056 | 223.9307
11.5 | 1.5966 | 0.00865 | 0.0026 | 184.578
12.5 | 1.6895 | 0.01097 | 0.0022 | 154.0109
13 | 1.73 | 0.01275 | 0.0019 | 135.6863
14 | 1.7465 | 0.01926 | 0.0049 | 90.6802
14.5 | 1.7315 | 0.02574 | 0.0044 | 67.2688
15 | 1.7121 | 0.03226 | 0.0047 | 53.0719
15.5 | 1.7008 | 0.03801 | 0.0048 | 44.7461
16 | 1.6715 | 0.04582 | 0.0046 | 36.4797
16.5 | 1.6565 | 0.05269 | 0.0038 | 31.4386
17 | 1.6346 | 0.06051 | 0.0027 | 27.0137
17.5 | 1.6143 | 0.06841 | 0.0013 | 23.5974
18 | 1.5995 | 0.0758 | -0.0002 | 21.1016
18.5 | 1.5833 | 0.08358 | -0.0021 | 18.9435
19 | 1.5717 | 0.09095 | -0.004 | 17.2809

## 133. Re 16M Mach 0.25 (1)
BIGFOIL.COM POLAR EXPORT
Horten 12.00% thick 7.00% camber
Horten 12.00% thick 7.00% camber |  |  |  | Cl Max: | 1.721 | at alpha= | 15 | deg
JavaFoil+Calcfoil stall+Eppler ext transition |  |  |  | L/D Max: | 142.243 | at alpha= | 7 | deg
Re: | 16000000 |  |  | Cd Min: | 0.00751 | at alpha= | 6 | deg
Mach: | 0.25 |  |  | Cl=0 at alpha= | -2.661 | deg
|  |  |  | @ Cl=0.1, Cd= | 0.0085139
|  |  |  | @ Cl=0.4, Cd= | 0.0088861
|  |  |  | @ Cl=0.6, Cd= | 0.0088197
alpha (deg) | Cl | Cd | Cm | Cl/Cd
-14 | -0.131 | 0.10458 | 0.001 | -1.252
-13.5 | -0.186 | 0.09872 | 0.001 | -1.886
-13 | -0.226 | 0.09446 | 0.001 | -2.393
-12.5 | -0.26 | 0.08915 | 0.002 | -2.912
-12 | -0.288 | 0.08411 | 0.002 | -3.429
-11.5 | -0.313 | 0.07967 | 0.002 | -3.931
-11 | -0.334 | 0.07538 | 0.002 | -4.427
-10.5 | -0.35 | 0.07046 | 0.002 | -4.967
-10 | -0.362 | 0.06637 | 0.002 | -5.449
-9.5 | -0.368 | 0.06198 | 0.003 | -5.945
-9 | -0.37 | 0.05801 | 0.003 | -6.383
-8.5 | -0.367 | 0.05388 | 0.003 | -6.814
-8 | -0.359 | 0.05044 | 0.003 | -7.109
-7.5 | -0.345 | 0.04705 | 0.003 | -7.331
-7 | -0.326 | 0.04411 | 0.003 | -7.395
-6.5 | -0.303 | 0.04138 | 0.004 | -7.314
-6 | -0.275 | 0.03878 | 0.004 | -7.082
-5.5 | -0.243 | 0.03637 | 0.004 | -6.667
-5 | -0.207 | 0.03416 | 0.004 | -6.046
-4.5 | -0.167 | 0.03195 | 0.004 | -5.239
-4 | -0.125 | 0.02976 | 0.004 | -4.204
-3.5 | -0.08 | 0.02745 | 0.005 | -2.927
-3 | -0.04 | 0.00871 | 0.007 | -4.59
-2.5 | 0.019 | 0.00864 | 0.007 | 2.221
-2 | 0.08 | 0.00855 | 0.007 | 9.329
-1.5 | 0.141 | 0.00844 | 0.007 | 16.772
-1 | 0.204 | 0.00836 | 0.007 | 24.408
-0.5 | 0.267 | 0.00829 | 0.007 | 32.19
0 | 0.33 | 0.00827 | 0.007 | 39.936
0.5 | 0.394 | 0.00889 | 0.007 | 44.292
1 | 0.456 | 0.00885 | 0.007 | 51.566
1.5 | 0.518 | 0.00881 | 0.007 | 58.799
2 | 0.58 | 0.0088 | 0.007 | 65.88
2.5 | 0.641 | 0.00886 | 0.007 | 72.426
3 | 0.703 | 0.00895 | 0.007 | 78.479
3.5 | 0.764 | 0.00905 | 0.006 | 84.419
4 | 0.825 | 0.00876 | 0.006 | 94.147
4.5 | 0.886 | 0.00934 | 0.006 | 94.802
5 | 0.946 | 0.00915 | 0.006 | 103.384
5.5 | 1.005 | 0.00975 | 0.006 | 103.131
6 | 1.064 | 0.00751 | 0.005 | 141.719
6.5 | 1.122 | 0.00801 | 0.005 | 140.127
7 | 1.178 | 0.00828 | 0.005 | 142.243
7.5 | 1.23 | 0.0087 | 0.004 | 141.412
8 | 1.277 | 0.00931 | 0.004 | 137.162
8.5 | 1.32 | 0.01029 | 0.004 | 128.361
9 | 1.364 | 0.01149 | 0.003 | 118.766
9.5 | 1.409 | 0.0128 | 0.003 | 110.028
10 | 1.454 | 0.01422 | 0.003 | 102.289
10.5 | 1.499 | 0.01585 | 0.002 | 94.63
11 | 1.545 | 0.01751 | 0.002 | 88.186
11.5 | 1.589 | 0.01936 | 0.001 | 82.068
12 | 1.628 | 0.0215 | 0.001 | 75.72
12.5 | 1.659 | 0.02399 | 0 | 69.154
13 | 1.683 | 0.02723 | 0 | 61.798
13.5 | 1.694 | 0.03487 | 0 | 48.599
14 | 1.71 | 0.03805 | -0.001 | 44.944
14.5 | 1.719 | 0.04108 | -0.001 | 41.844
15 | 1.721 | 0.04421 | -0.002 | 38.924
15.5 | 1.715 | 0.04751 | -0.002 | 36.106
16 | 1.702 | 0.051 | -0.003 | 33.372
16.5 | 1.68 | 0.05468 | -0.003 | 30.728
17 | 1.647 | 0.05859 | -0.004 | 28.119
17.5 | 1.602 | 0.06277 | -0.004 | 25.52
18 | 1.547 | 0.0673 | -0.005 | 22.984
18.5 | 1.483 | 0.07202 | -0.005 | 20.587
19 | 1.41 | 0.0772 | -0.006 | 18.263
19.5 | 1.329 | 0.08265 | -0.007 | 16.083
20 | 1.242 | 0.08843 | -0.007 | 14.043

## 134. Re 16M Mach 0.25 (2)
BIGFOIL.COM POLAR EXPORT
Horten 12.00% thick 7.00% camber
Horten 12.00% thick 7.00% camber |  |  |  | Cl Max: | 1.7882 | at alpha= | 13 | deg
XFOIL ncrit=9 |  |  |  | L/D Max: | 226.352 | at alpha= | 9.5 | deg
Re: | 16000000 |  |  | Cd Min: | 0.1409 | at alpha= | -14 | deg
Mach: | 0.25 |  |  | Cl=0 at alpha= | -3.029 | deg
|  |  |  | @ Cl=0.1, Cd= | 0.0059956
|  |  |  | @ Cl=0.4, Cd= | 0.0056782
|  |  |  | @ Cl=0.6, Cd= | 0.0057155
alpha (deg) | Cl | Cd | Cm | Cl/Cd
-14 | -0.3643 | 0.1409 | 0.0029 | -2.5855
-13.5 | -0.35 | 0.13401 | -0.0006 | -2.6117
-12.5 | -0.3483 | 0.11483 | -0.0098 | -3.0332
-12 | -0.3364 | 0.10844 | -0.0129 | -3.1022
-11.5 | -0.3199 | 0.10319 | -0.0154 | -3.1001
-11 | -0.3757 | 0.08656 | -0.0242 | -4.3403
-10.5 | -0.3684 | 0.0814 | -0.0266 | -4.5258
-10 | -0.4602 | 0.06997 | -0.0284 | -6.5771
-9.5 | -0.4986 | 0.05857 | -0.0293 | -8.5129
-9 | -0.7154 | 0.01235 | -0.0179 | -57.9271
-8.5 | -0.6587 | 0.01068 | -0.0158 | -61.676
-8 | -0.5989 | 0.00972 | -0.0139 | -61.6152
-7.5 | -0.5379 | 0.00901 | -0.0123 | -59.7003
-7 | -0.4767 | 0.00853 | -0.0108 | -55.8851
-6.5 | -0.4155 | 0.0081 | -0.0095 | -51.2963
-6 | -0.3547 | 0.00767 | -0.0082 | -46.2451
-5.5 | -0.2944 | 0.00726 | -0.007 | -40.551
-5 | -0.2341 | 0.00694 | -0.0059 | -33.732
-4.5 | -0.1743 | 0.00673 | -0.0048 | -25.899
-4 | -0.1144 | 0.00654 | -0.0039 | -17.4924
-3.5 | -0.0552 | 0.00635 | -0.0029 | -8.6929
-3 | 0.0034 | 0.00618 | -0.002 | 0.55016
-2.5 | 0.0626 | 0.00604 | -0.0012 | 10.3642
-2 | 0.1216 | 0.00597 | -0.0005 | 20.3685
-1.5 | 0.1801 | 0.00585 | 0.0002 | 30.7863
-1 | 0.2393 | 0.00578 | 0.0007 | 41.4014
-0.5 | 0.2979 | 0.00575 | 0.0012 | 51.8087
0 | 0.3571 | 0.0057 | 0.0016 | 62.6491
0.5 | 0.4161 | 0.00567 | 0.0019 | 73.3862
1 | 0.475 | 0.00569 | 0.0021 | 83.4798
1.5 | 0.5345 | 0.00567 | 0.0022 | 94.2681
2 | 0.5935 | 0.00571 | 0.0024 | 103.9405
2.5 | 0.6525 | 0.00576 | 0.0025 | 113.2812
3 | 0.7121 | 0.00577 | 0.0024 | 123.4142
3.5 | 0.7708 | 0.00586 | 0.0025 | 131.5358
4 | 0.8301 | 0.00592 | 0.0024 | 140.2196
4.5 | 0.8895 | 0.00597 | 0.0023 | 148.995
5 | 0.9478 | 0.00611 | 0.0023 | 155.1227
5.5 | 1.0071 | 0.00618 | 0.0022 | 162.9612
6 | 1.0657 | 0.0063 | 0.0021 | 169.1587
7 | 1.1588 | 0.00542 | 0.0067 | 213.8007
7.5 | 1.2142 | 0.00557 | 0.0073 | 217.9892
8 | 1.2711 | 0.00575 | 0.0075 | 221.0609
8.5 | 1.3279 | 0.0059 | 0.0078 | 225.0678
9 | 1.3826 | 0.00617 | 0.0085 | 224.0843
9.5 | 1.4396 | 0.00636 | 0.0087 | 226.3522
10 | 1.4948 | 0.0067 | 0.0091 | 223.1045
10.5 | 1.5526 | 0.00696 | 0.0091 | 223.0747
11 | 1.6141 | 0.00774 | 0.0076 | 208.5401
11.5 | 1.675 | 0.00893 | 0.0056 | 187.57
12 | 1.7161 | 0.01056 | 0.0068 | 162.5095
12.5 | 1.7652 | 0.01196 | 0.0065 | 147.592
13 | 1.7882 | 0.01486 | 0.0074 | 120.3365
13.5 | 1.783 | 0.01999 | 0.0074 | 89.1946
14 | 1.7447 | 0.02819 | 0.0079 | 61.8907
14.5 | 1.6888 | 0.03773 | 0.0087 | 44.7601
15 | 1.6512 | 0.04612 | 0.0087 | 35.8023
15.5 | 1.6307 | 0.0535 | 0.0081 | 30.4804
16 | 1.5938 | 0.06284 | 0.0069 | 25.3628
16.5 | 1.5747 | 0.07064 | 0.0055 | 22.2919
17 | 1.5557 | 0.07861 | 0.0039 | 19.7901
17.5 | 1.5385 | 0.08658 | 0.0021 | 17.7697
18 | 1.5172 | 0.09532 | -0.0003 | 15.9169

## 135. Re 16M Mach 0.50 (1)
BIGFOIL.COM POLAR EXPORT
Horten 12.00% thick 7.00% camber
Horten 12.00% thick 7.00% camber |  |  |  | Cl Max: | 1.679 | at alpha= | 12 | deg
JavaFoil+Calcfoil stall+Eppler ext transition |  |  |  | L/D Max: | 102.022 | at alpha= | 4.5 | deg
Re: | 16000000 |  |  | Cd Min: | 0.00854 | at alpha= | 3.5 | deg
Mach: | 0.5 |  |  | Cl=0 at alpha= | -2.6667 | deg
|  |  |  | @ Cl=0.1, Cd= | 0.026128
|  |  |  | @ Cl=0.4, Cd= | 0.00861
|  |  |  | @ Cl=0.6, Cd= | 0.0088781
alpha (deg) | Cl | Cd | Cm | Cl/Cd
-20 | -0.933 | 0.15867 | -0.003 | -5.879
-19.5 | -0.908 | 0.14746 | -0.002 | -6.154
-19 | -0.882 | 0.13835 | -0.002 | -6.377
-18.5 | -0.854 | 0.14373 | -0.002 | -5.943
-18 | -0.827 | 0.14136 | -0.001 | -5.853
-17.5 | -0.802 | 0.12702 | -0.001 | -6.315
-17 | -0.777 | 0.11809 | -0.001 | -6.577
-16.5 | -0.751 | 0.11028 | 0 | -6.809
-16 | -0.722 | 0.1173 | 0 | -6.155
-15.5 | -0.696 | 0.10968 | 0 | -6.344
-15 | -0.67 | 0.09775 | 0.001 | -6.859
-14.5 | -0.645 | 0.09085 | 0.001 | -7.096
-14 | -0.616 | 0.0919 | 0.001 | -6.705
-13.5 | -0.589 | 0.08736 | 0.001 | -6.747
-13 | -0.564 | 0.07749 | 0.002 | -7.282
-12.5 | -0.539 | 0.07172 | 0.002 | -7.51
-12 | -0.509 | 0.07365 | 0.002 | -6.916
-11.5 | -0.482 | 0.06994 | 0.002 | -6.897
-11 | -0.456 | 0.06457 | 0.003 | -7.066
-10.5 | -0.43 | 0.05939 | 0.003 | -7.245
-10 | -0.401 | 0.06076 | 0.003 | -6.605
-9.5 | -0.374 | 0.05728 | 0.003 | -6.535
-9 | -0.348 | 0.0531 | 0.003 | -6.549
-8.5 | -0.32 | 0.05312 | 0.003 | -6.019
-8 | -0.293 | 0.04993 | 0.004 | -5.861
-7.5 | -0.266 | 0.04652 | 0.004 | -5.711
-7 | -0.238 | 0.04644 | 0.004 | -5.123
-6.5 | -0.211 | 0.04333 | 0.004 | -4.865
-6 | -0.184 | 0.04047 | 0.004 | -4.538
-5.5 | -0.156 | 0.04047 | 0.004 | -3.851
-5 | -0.129 | 0.03777 | 0.004 | -3.406
-4.5 | -0.101 | 0.03752 | 0.004 | -2.693
-4 | -0.074 | 0.0369 | 0.004 | -1.993
-3.5 | -0.071 | 0.03461 | 0.004 | -2.047
-3 | -0.032 | 0.03174 | 0.004 | -1.021
-2.5 | 0.016 | 0.02942 | 0.005 | 0.556
-2 | 0.07 | 0.02754 | 0.005 | 2.547
-1.5 | 0.128 | 0.02481 | 0.006 | 5.15
-1 | 0.224 | 0.00915 | 0.008 | 24.534
-0.5 | 0.296 | 0.00914 | 0.008 | 32.327
0 | 0.367 | 0.00861 | 0.008 | 42.59
0.5 | 0.438 | 0.00861 | 0.008 | 50.9
1 | 0.508 | 0.00871 | 0.008 | 58.307
1.5 | 0.577 | 0.00878 | 0.008 | 65.646
2 | 0.645 | 0.00907 | 0.008 | 71.088
2.5 | 0.713 | 0.00891 | 0.008 | 80.008
3 | 0.78 | 0.00878 | 0.007 | 88.798
3.5 | 0.847 | 0.00854 | 0.007 | 99.128
4 | 0.911 | 0.00926 | 0.007 | 98.375
4.5 | 0.973 | 0.00954 | 0.007 | 102.022
5 | 1.028 | 0.0101 | 0.006 | 101.745
5.5 | 1.078 | 0.01137 | 0.006 | 94.781
6 | 1.129 | 0.01295 | 0.006 | 87.217
6.5 | 1.182 | 0.01231 | 0.005 | 95.994
7 | 1.235 | 0.01343 | 0.005 | 91.992
7.5 | 1.287 | 0.01484 | 0.005 | 86.77
8 | 1.34 | 0.01621 | 0.004 | 82.625
8.5 | 1.39 | 0.01787 | 0.004 | 77.772
9 | 1.44 | 0.01961 | 0.003 | 73.432
9.5 | 1.488 | 0.02169 | 0.003 | 68.596
10 | 1.534 | 0.02383 | 0.003 | 64.375
10.5 | 1.578 | 0.02641 | 0.002 | 59.764
11 | 1.62 | 0.02932 | 0.002 | 55.246
11.5 | 1.659 | 0.03263 | 0.001 | 50.823
12 | 1.679 | 0.03667 | 0.001 | 45.792
12.5 | 1.646 | 0.05172 | 0 | 31.832
13 | 1.575 | 0.05846 | 0 | 26.945
13.5 | 1.329 | 0.06695 | 0 | 19.855
14 | 1.009 | 0.07332 | -0.001 | 13.761
14.5 | 1.036 | 0.07914 | -0.001 | 13.09
15 | 1.062 | 0.08877 | -0.002 | 11.959
15.5 | 1.087 | 0.09697 | -0.002 | 11.214
16 | 1.107 | 0.11755 | -0.003 | 9.421
16.5 | 1.125 | 0.142 | -0.003 | 7.921
17 | 1.139 | 0.17348 | -0.004 | 6.567

## 136. Re 16M Mach 0.50 (2)
BIGFOIL.COM POLAR EXPORT
Horten 12.00% thick 7.00% camber
Horten 12.00% thick 7.00% camber |  |  |  | Cl Max: | 2.0545 | at alpha= | 12 | deg
XFOIL ncrit=9 |  |  |  | L/D Max: | 216.532 | at alpha= | 7.5 | deg
Re: | 16000000 |  |  | Cd Min: | 0.24671 | at alpha= | -20 | deg
Mach: | 0.5 |  |  | Cl=0 at alpha= | -3.0705 | deg
|  |  |  | @ Cl=0.1, Cd= | 0.0066708
|  |  |  | @ Cl=0.4, Cd= | 0.006014
|  |  |  | @ Cl=0.6, Cd= | 0.0059847
alpha (deg) | Cl | Cd | Cm | Cl/Cd
-20 | -0.6002 | 0.24671 | 0.0598 | -2.4328
-19.5 | -0.5776 | 0.23923 | 0.0555 | -2.4144
-19 | -0.5555 | 0.23145 | 0.0512 | -2.4001
-18.5 | -0.5348 | 0.22297 | 0.0468 | -2.3985
-18 | -0.5128 | 0.2154 | 0.0425 | -2.3807
-17.5 | -0.4889 | 0.20869 | 0.0384 | -2.3427
-17 | -0.4648 | 0.20203 | 0.0345 | -2.3006
-16.5 | -0.44 | 0.19566 | 0.0306 | -2.2488
-16 | -0.4149 | 0.18954 | 0.0268 | -2.189
-15.5 | -0.3944 | 0.18143 | 0.0227 | -2.1738
-15 | -0.3712 | 0.17445 | 0.0188 | -2.1278
-14.5 | -0.3525 | 0.16599 | 0.0147 | -2.1236
-14 | -0.3359 | 0.15716 | 0.0104 | -2.1373
-13.5 | -0.3113 | 0.15104 | 0.0069 | -2.061
-13 | -0.2903 | 0.14411 | 0.0032 | -2.0144
-12.5 | -0.2632 | 0.13909 | 0.0002 | -1.8923
-12 | -0.246 | 0.13118 | -0.0036 | -1.8753
-11.5 | -0.2247 | 0.12481 | -0.0069 | -1.8003
-11 | -0.2095 | 0.11714 | -0.0106 | -1.7885
-10.5 | -0.1966 | 0.10929 | -0.0142 | -1.7989
-10 | -0.1846 | 0.10182 | -0.0178 | -1.813
-9.5 | -0.1682 | 0.09563 | -0.0207 | -1.7589
-9 | -0.1537 | 0.08955 | -0.0235 | -1.7164
-8.5 | -0.1321 | 0.08489 | -0.0255 | -1.5561
-8 | -0.1336 | 0.07736 | -0.0288 | -1.727
-7.5 | -0.1339 | 0.07162 | -0.032 | -1.8696
-7 | -0.1525 | 0.06668 | -0.03 | -2.287
-6.5 | -0.1479 | 0.06069 | -0.0307 | -2.437
-6 | -0.1327 | 0.05489 | -0.0309 | -2.4176
-5.5 | -0.1118 | 0.04882 | -0.0304 | -2.29
-5 | -0.089 | 0.04197 | -0.029 | -2.1206
-4.5 | -0.0665 | 0.03409 | -0.026 | -1.9507
-4 | -0.0575 | 0.02346 | -0.0201 | -2.451
-3.5 | -0.0457 | 0.01296 | -0.0139 | -3.5262
-3 | 0.0075 | 0.00739 | -0.0116 | 1.0149
-2.5 | 0.0799 | 0.00677 | -0.0092 | 11.8021
-2 | 0.1508 | 0.00642 | -0.0069 | 23.4891
-1.5 | 0.2205 | 0.00627 | -0.0048 | 35.1675
-1 | 0.2899 | 0.00612 | -0.0031 | 47.3693
-0.5 | 0.3591 | 0.00602 | -0.0016 | 59.6512
0 | 0.4277 | 0.00601 | -0.0003 | 71.1647
0.5 | 0.497 | 0.00596 | 0.0007 | 83.3893
1 | 0.5659 | 0.00596 | 0.0015 | 94.9497
1.5 | 0.6349 | 0.00601 | 0.0023 | 105.6406
2 | 0.7046 | 0.00603 | 0.0029 | 116.8491
2.5 | 0.7738 | 0.00612 | 0.0035 | 126.4379
3 | 0.8437 | 0.0062 | 0.0039 | 136.0806
3.5 | 0.9138 | 0.00628 | 0.0044 | 145.5096
4 | 0.9834 | 0.00644 | 0.005 | 152.7019
4.5 | 1.0544 | 0.00655 | 0.0054 | 160.9771
5 | 1.1247 | 0.00673 | 0.0061 | 167.1174
5.5 | 1.1951 | 0.00692 | 0.0068 | 172.7023
6 | 1.267 | 0.00708 | 0.0076 | 178.9548
6.5 | 1.3361 | 0.00733 | 0.0088 | 182.2783
7 | 1.3757 | 0.00648 | 0.0154 | 212.2994
7.5 | 1.4421 | 0.00666 | 0.0176 | 216.5315
8 | 1.5082 | 0.00703 | 0.0199 | 214.5377
8.5 | 1.5772 | 0.0073 | 0.0221 | 216.0548
9 | 1.6409 | 0.00769 | 0.0252 | 213.381
9.5 | 1.7127 | 0.00821 | 0.027 | 208.6114
10 | 1.8031 | 0.0088 | 0.0257 | 204.8977
10.5 | 1.895 | 0.00969 | 0.0241 | 195.5624
11 | 1.9809 | 0.01051 | 0.0239 | 188.4776
11.5 | 2.0366 | 0.01202 | 0.0271 | 169.4343
12 | 2.0545 | 0.01883 | 0.0219 | 109.1078
12.5 | 2.015 | 0.0264 | 0.0236 | 76.3258
13 | 1.9298 | 0.03565 | 0.0269 | 54.1318
13.5 | 1.8615 | 0.04486 | 0.0279 | 41.4958
14 | 1.8023 | 0.05423 | 0.0277 | 33.2344
14.5 | 1.7097 | 0.06674 | 0.0253 | 25.6173
15 | 1.6695 | 0.07591 | 0.0236 | 21.9931
15.5 | 1.617 | 0.0866 | 0.0206 | 18.6721
16.5 | 1.5356 | 0.1074 | 0.0136 | 14.298
17 | 1.475 | 0.12057 | 0.0079 | 12.2336

## 137. Re 18M Mach 0.00 (1)
BIGFOIL.COM POLAR EXPORT
Horten 12.00% thick 7.00% camber
Horten 12.00% thick 7.00% camber |  |  |  | Cl Max: | 1.758 | at alpha= | 16.5 | deg
JavaFoil+Calcfoil stall+Eppler ext transition |  |  |  | L/D Max: | 152.368 | at alpha= | 7 | deg
Re: | 18000000 |  |  | Cd Min: | 0.00754 | at alpha= | 7 | deg
Mach: | 0 |  |  | Cl=0 at alpha= | -2.6638 | deg
|  |  |  | @ Cl=0.1, Cd= | 0.0082097
|  |  |  | @ Cl=0.4, Cd= | 0.008535
|  |  |  | @ Cl=0.6, Cd= | 0.0085027
alpha (deg) | Cl | Cd | Cm | Cl/Cd
-17.5 | -0.427 | 0.13559 | -0.001 | -3.145
-17 | -0.437 | 0.12904 | 0 | -3.39
-16.5 | -0.448 | 0.12345 | 0 | -3.627
-16 | -0.458 | 0.11717 | 0 | -3.908
-15.5 | -0.467 | 0.11177 | 0 | -4.182
-15 | -0.476 | 0.10602 | 0.001 | -4.491
-14.5 | -0.484 | 0.1009 | 0.001 | -4.792
-14 | -0.489 | 0.09569 | 0.001 | -5.109
-13.5 | -0.493 | 0.09095 | 0.001 | -5.42
-13 | -0.496 | 0.08573 | 0.001 | -5.782
-12.5 | -0.497 | 0.08094 | 0.002 | -6.137
-12 | -0.496 | 0.07649 | 0.002 | -6.483
-11.5 | -0.493 | 0.07196 | 0.002 | -6.849
-11 | -0.488 | 0.06779 | 0.002 | -7.194
-10.5 | -0.48 | 0.06378 | 0.002 | -7.526
-10 | -0.47 | 0.06 | 0.003 | -7.829
-9.5 | -0.457 | 0.05642 | 0.003 | -8.095
-9 | -0.441 | 0.05303 | 0.003 | -8.312
-8.5 | -0.422 | 0.05002 | 0.003 | -8.432
-8 | -0.4 | 0.04685 | 0.003 | -8.539
-7.5 | -0.375 | 0.04408 | 0.003 | -8.508
-7 | -0.347 | 0.04143 | 0.004 | -8.381
-6.5 | -0.316 | 0.03897 | 0.004 | -8.119
-6 | -0.283 | 0.03658 | 0.004 | -7.734
-5.5 | -0.247 | 0.03428 | 0.004 | -7.2
-5 | -0.208 | 0.03198 | 0.004 | -6.514
-4.5 | -0.168 | 0.02952 | 0.004 | -5.682
-4 | -0.125 | 0.02632 | 0.005 | -4.764
-3.5 | -0.096 | 0.00851 | 0.007 | -11.24
-3 | -0.039 | 0.00844 | 0.007 | -4.639
-2.5 | 0.019 | 0.0083 | 0.007 | 2.257
-2 | 0.078 | 0.00825 | 0.007 | 9.419
-1.5 | 0.138 | 0.00814 | 0.007 | 16.892
-1 | 0.198 | 0.00864 | 0.007 | 22.93
-0.5 | 0.259 | 0.00865 | 0.007 | 29.946
0 | 0.32 | 0.00861 | 0.007 | 37.184
0.5 | 0.382 | 0.00855 | 0.007 | 44.611
1 | 0.442 | 0.0085 | 0.007 | 51.985
1.5 | 0.502 | 0.00843 | 0.007 | 59.555
2 | 0.562 | 0.00849 | 0.007 | 66.191
2.5 | 0.622 | 0.00851 | 0.007 | 73.076
3 | 0.681 | 0.00854 | 0.006 | 79.784
3.5 | 0.741 | 0.00865 | 0.006 | 85.634
4 | 0.8 | 0.00923 | 0.006 | 86.678
4.5 | 0.859 | 0.00932 | 0.006 | 92.191
5 | 0.918 | 0.00987 | 0.006 | 92.997
5.5 | 0.976 | 0.00988 | 0.005 | 98.832
6 | 1.034 | 0.00952 | 0.005 | 108.657
6.5 | 1.092 | 0.00775 | 0.005 | 140.841
7 | 1.148 | 0.00754 | 0.005 | 152.368
7.5 | 1.204 | 0.00804 | 0.004 | 149.635
8 | 1.257 | 0.00835 | 0.004 | 150.466
8.5 | 1.306 | 0.0088 | 0.004 | 148.491
9 | 1.351 | 0.00944 | 0.003 | 143.113
9.5 | 1.392 | 0.01051 | 0.003 | 132.443
10 | 1.434 | 0.01184 | 0.002 | 121.092
10.5 | 1.477 | 0.01323 | 0.002 | 111.571
11 | 1.519 | 0.0148 | 0.002 | 102.629
11.5 | 1.562 | 0.01656 | 0.001 | 94.336
12 | 1.601 | 0.0185 | 0.001 | 86.557
12.5 | 1.634 | 0.02078 | 0 | 78.623
13 | 1.661 | 0.02385 | 0 | 69.649
13.5 | 1.68 | 0.02977 | 0 | 56.432
14 | 1.704 | 0.03252 | -0.001 | 52.38
14.5 | 1.723 | 0.03501 | -0.001 | 49.227
15 | 1.739 | 0.03763 | -0.002 | 46.201
15.5 | 1.75 | 0.04031 | -0.002 | 43.405
16 | 1.756 | 0.04315 | -0.003 | 40.707
16.5 | 1.758 | 0.04612 | -0.003 | 38.121
17 | 1.754 | 0.04919 | -0.004 | 35.654
17.5 | 1.742 | 0.05241 | -0.004 | 33.243
18 | 1.726 | 0.0558 | -0.005 | 30.934
18.5 | 1.705 | 0.05938 | -0.005 | 28.708
19 | 1.679 | 0.06313 | -0.006 | 26.596
19.5 | 1.649 | 0.06712 | -0.006 | 24.569
20 | 1.616 | 0.07124 | -0.007 | 22.68

## 138. Re 18M Mach 0.00 (2)
BIGFOIL.COM POLAR EXPORT
Horten 12.00% thick 7.00% camber
Horten 12.00% thick 7.00% camber |  |  |  | Cl Max: | 1.7494 | at alpha= | 13.5 | deg
XFOIL ncrit=9 |  |  |  | L/D Max: | 230.571 | at alpha= | 9.5 | deg
Re: | 18000000 |  |  | Cd Min: | 0.07772 | at alpha= | 18.5 | deg
Mach: | 0 |  |  | Cl=0 at alpha= | -3.009 | deg
|  |  |  | @ Cl=0.1, Cd= | 0.0057793
|  |  |  | @ Cl=0.4, Cd= | 0.0055208
|  |  |  | @ Cl=0.6, Cd= | 0.0055743
alpha (deg) | Cl | Cd | Cm | Cl/Cd
-14 | -1.1897 | 0.01676 | -0.0199 | -70.9845
-13.5 | -1.1433 | 0.0152 | -0.0181 | -75.2171
-12.5 | -1.0438 | 0.01309 | -0.0151 | -79.7403
-12 | -0.9927 | 0.01214 | -0.0137 | -81.771
-11.5 | -0.9405 | 0.01138 | -0.0124 | -82.645
-11 | -0.8883 | 0.01045 | -0.0112 | -85.0048
-10.5 | -0.8346 | 0.00986 | -0.0101 | -84.645
-10 | -0.78 | 0.00937 | -0.0092 | -83.2444
-9.5 | -0.725 | 0.00898 | -0.0083 | -80.735
-9 | -0.6696 | 0.00863 | -0.0075 | -77.5898
-8.5 | -0.614 | 0.0083 | -0.0067 | -73.9759
-8 | -0.5583 | 0.00801 | -0.006 | -69.7004
-7 | -0.4464 | 0.00749 | -0.0046 | -59.5995
-6.5 | -0.3904 | 0.00717 | -0.004 | -54.4491
-6 | -0.3347 | 0.00689 | -0.0033 | -48.5776
-5.5 | -0.2789 | 0.00667 | -0.0027 | -41.8141
-5 | -0.2227 | 0.00649 | -0.0021 | -34.3143
-4.5 | -0.1666 | 0.00637 | -0.0015 | -26.1538
-4 | -0.1105 | 0.00621 | -0.001 | -17.7939
-3.5 | -0.0547 | 0.00605 | -0.0004 | -9.0413
-3 | 0.001 | 0.00594 | 0.0001 | 0.16835
-2.5 | 0.0575 | 0.00584 | 0.0005 | 9.8459
-2 | 0.1135 | 0.00576 | 0.001 | 19.7049
-1.5 | 0.1696 | 0.00567 | 0.0014 | 29.9118
-1 | 0.2263 | 0.00563 | 0.0016 | 40.1954
-0.5 | 0.2824 | 0.00559 | 0.0019 | 50.5188
0 | 0.3392 | 0.00555 | 0.0021 | 61.1171
0.5 | 0.3956 | 0.00552 | 0.0022 | 71.6667
1 | 0.4521 | 0.00553 | 0.0024 | 81.7541
1.5 | 0.5091 | 0.00552 | 0.0023 | 92.2283
2 | 0.5656 | 0.00555 | 0.0024 | 101.9099
2.5 | 0.6221 | 0.00559 | 0.0023 | 111.288
3 | 0.679 | 0.0056 | 0.0022 | 121.25
3.5 | 0.7353 | 0.00567 | 0.0021 | 129.6825
4 | 0.7918 | 0.00572 | 0.0019 | 138.4266
4.5 | 0.8484 | 0.00577 | 0.0017 | 147.0364
5 | 0.9041 | 0.00589 | 0.0016 | 153.4975
5.5 | 0.9605 | 0.00595 | 0.0013 | 161.4286
6 | 1.0163 | 0.00603 | 0.0011 | 168.5406
6.5 | 1.0592 | 0.00546 | 0.0032 | 193.9927
7 | 1.106 | 0.00516 | 0.0048 | 214.3411
7.5 | 1.1584 | 0.00528 | 0.0051 | 219.3939
8 | 1.2122 | 0.00542 | 0.0051 | 223.6531
8.5 | 1.2661 | 0.00554 | 0.005 | 228.5379
9 | 1.3177 | 0.00578 | 0.0053 | 227.9758
9.5 | 1.3719 | 0.00595 | 0.005 | 230.5714
10 | 1.4232 | 0.00626 | 0.0051 | 227.3482
10.5 | 1.4744 | 0.00659 | 0.0052 | 223.7329
11 | 1.5203 | 0.00764 | 0.0055 | 198.9921
11.5 | 1.5784 | 0.00865 | 0.003 | 182.474
12 | 1.6283 | 0.00978 | 0.002 | 166.4928
12.5 | 1.6706 | 0.01103 | 0.0023 | 151.4597
13 | 1.7133 | 0.01252 | 0.0018 | 136.845
13.5 | 1.7494 | 0.01425 | 0.0018 | 122.7649
14 | 1.7463 | 0.01754 | 0.0047 | 99.561
14.5 | 1.7431 | 0.02294 | 0.0038 | 75.9852
15 | 1.7325 | 0.02875 | 0.0038 | 60.2609
15.5 | 1.7235 | 0.03431 | 0.0038 | 50.2332
16 | 1.6979 | 0.04148 | 0.0039 | 40.933
16.5 | 1.685 | 0.04792 | 0.0033 | 35.1628
17 | 1.6652 | 0.05528 | 0.0025 | 30.123
17.5 | 1.6468 | 0.06282 | 0.0013 | 26.2146
18 | 1.6294 | 0.07038 | -0.0002 | 23.1515
18.5 | 1.6157 | 0.07772 | -0.0018 | 20.7887

## 139. Re 18M Mach 0.10 (1)
BIGFOIL.COM POLAR EXPORT
Horten 12.00% thick 7.00% camber
Horten 12.00% thick 7.00% camber |  |  |  | Cl Max: | 1.751 | at alpha= | 16 | deg
JavaFoil+Calcfoil stall+Eppler ext transition |  |  |  | L/D Max: | 151.301 | at alpha= | 7 | deg
Re: | 18000000 |  |  | Cd Min: | 0.00755 | at alpha= | 6.5 | deg
Mach: | 0.1 |  |  | Cl=0 at alpha= | -2.6638 | deg
|  |  |  | @ Cl=0.1, Cd= | 0.0082543
|  |  |  | @ Cl=0.4, Cd= | 0.0085649
|  |  |  | @ Cl=0.6, Cd= | 0.0085508
alpha (deg) | Cl | Cd | Cm | Cl/Cd
-17 | -0.392 | 0.13139 | 0 | -2.981
-16.5 | -0.404 | 0.12517 | 0 | -3.23
-16 | -0.417 | 0.11952 | 0 | -3.486
-15.5 | -0.429 | 0.11381 | 0 | -3.766
-15 | -0.44 | 0.10739 | 0.001 | -4.096
-14.5 | -0.45 | 0.1028 | 0.001 | -4.376
-14 | -0.458 | 0.09752 | 0.001 | -4.695
-13.5 | -0.465 | 0.09193 | 0.001 | -5.054
-13 | -0.47 | 0.08712 | 0.001 | -5.393
-12.5 | -0.473 | 0.0826 | 0.002 | -5.731
-12 | -0.475 | 0.07763 | 0.002 | -6.121
-11.5 | -0.475 | 0.07293 | 0.002 | -6.51
-11 | -0.472 | 0.06854 | 0.002 | -6.887
-10.5 | -0.467 | 0.06471 | 0.002 | -7.212
-10 | -0.459 | 0.06082 | 0.003 | -7.539
-9.5 | -0.448 | 0.05687 | 0.003 | -7.871
-9 | -0.433 | 0.05363 | 0.003 | -8.081
-8.5 | -0.416 | 0.05029 | 0.003 | -8.276
-8 | -0.396 | 0.04723 | 0.003 | -8.378
-7.5 | -0.372 | 0.04441 | 0.003 | -8.377
-7 | -0.345 | 0.04177 | 0.004 | -8.259
-6.5 | -0.315 | 0.03927 | 0.004 | -8.022
-6 | -0.282 | 0.03685 | 0.004 | -7.657
-5.5 | -0.246 | 0.03454 | 0.004 | -7.135
-5 | -0.208 | 0.03229 | 0.004 | -6.45
-4.5 | -0.168 | 0.02983 | 0.004 | -5.625
-4 | -0.125 | 0.0273 | 0.005 | -4.582
-3.5 | -0.096 | 0.00854 | 0.007 | -11.232
-3 | -0.039 | 0.00847 | 0.007 | -4.636
-2.5 | 0.019 | 0.00837 | 0.007 | 2.245
-2 | 0.078 | 0.00828 | 0.007 | 9.423
-1.5 | 0.138 | 0.00821 | 0.007 | 16.837
-1 | 0.199 | 0.0087 | 0.007 | 22.86
-0.5 | 0.26 | 0.00865 | 0.007 | 30.105
0 | 0.322 | 0.00864 | 0.007 | 37.242
0.5 | 0.383 | 0.00859 | 0.007 | 44.613
1 | 0.444 | 0.0085 | 0.007 | 52.28
1.5 | 0.505 | 0.00851 | 0.007 | 59.297
2 | 0.565 | 0.00851 | 0.007 | 66.369
2.5 | 0.625 | 0.00858 | 0.007 | 72.785
3 | 0.685 | 0.00861 | 0.006 | 79.465
3.5 | 0.744 | 0.00872 | 0.006 | 85.33
4 | 0.804 | 0.00928 | 0.006 | 86.593
4.5 | 0.863 | 0.00937 | 0.006 | 92.111
5 | 0.922 | 0.00992 | 0.006 | 92.993
5.5 | 0.981 | 0.00961 | 0.005 | 102.052
6 | 1.039 | 0.0096 | 0.005 | 108.232
6.5 | 1.097 | 0.00755 | 0.005 | 145.256
7 | 1.153 | 0.00762 | 0.005 | 151.301
7.5 | 1.208 | 0.00813 | 0.004 | 148.686
8 | 1.261 | 0.00846 | 0.004 | 149.113
8.5 | 1.31 | 0.00894 | 0.004 | 146.429
9 | 1.353 | 0.00969 | 0.003 | 139.637
9.5 | 1.395 | 0.01083 | 0.003 | 128.789
10 | 1.437 | 0.01221 | 0.002 | 117.704
10.5 | 1.48 | 0.01362 | 0.002 | 108.657
11 | 1.523 | 0.01521 | 0.002 | 100.137
11.5 | 1.566 | 0.01697 | 0.001 | 92.298
12 | 1.606 | 0.01896 | 0.001 | 84.682
12.5 | 1.638 | 0.02129 | 0 | 76.931
13 | 1.665 | 0.02445 | 0 | 68.105
13.5 | 1.683 | 0.03047 | 0 | 55.24
14 | 1.706 | 0.03322 | -0.001 | 51.346
14.5 | 1.724 | 0.03578 | -0.001 | 48.181
15 | 1.737 | 0.03916 | -0.002 | 44.347
15.5 | 1.747 | 0.04121 | -0.002 | 42.392
16 | 1.751 | 0.04412 | -0.003 | 39.696
16.5 | 1.751 | 0.04719 | -0.003 | 37.094
17 | 1.743 | 0.05036 | -0.004 | 34.611
17.5 | 1.728 | 0.05373 | -0.004 | 32.158
18 | 1.707 | 0.05719 | -0.005 | 29.854
18.5 | 1.682 | 0.06089 | -0.005 | 27.618
19 | 1.651 | 0.06481 | -0.006 | 25.474
19.5 | 1.616 | 0.06886 | -0.006 | 23.468
20 | 1.577 | 0.07311 | -0.007 | 21.573

## 140. Re 18M Mach 0.10 (2)
BIGFOIL.COM POLAR EXPORT
Horten 12.00% thick 7.00% camber
Horten 12.00% thick 7.00% camber |  |  |  | Cl Max: | 1.7472 | at alpha= | 14 | deg
XFOIL ncrit=9 |  |  |  | L/D Max: | 230.4 | at alpha= | 9.5 | deg
Re: | 18000000 |  |  | Cd Min: | 0.08974 | at alpha= | 19 | deg
Mach: | 0.1 |  |  | Cl=0 at alpha= | -3.0107 | deg
|  |  |  | @ Cl=0.1, Cd= | 0.0057981
|  |  |  | @ Cl=0.4, Cd= | 0.0055302
|  |  |  | @ Cl=0.6, Cd= | 0.0055759
alpha (deg) | Cl | Cd | Cm | Cl/Cd
-12.5 | -1.0528 | 0.01477 | -0.0183 | -71.2796
-11.5 | -0.9503 | 0.01242 | -0.015 | -76.5137
-11 | -0.8984 | 0.0112 | -0.0134 | -80.2143
-10.5 | -0.8444 | 0.01043 | -0.0121 | -80.9588
-10 | -0.7893 | 0.00975 | -0.0109 | -80.9538
-9.5 | -0.7338 | 0.00924 | -0.0098 | -79.4156
-9 | -0.6775 | 0.00882 | -0.0089 | -76.8141
-8.5 | -0.6211 | 0.00846 | -0.0079 | -73.4161
-8 | -0.5644 | 0.00814 | -0.0071 | -69.3366
-7.5 | -0.5076 | 0.00783 | -0.0063 | -64.8276
-7 | -0.4509 | 0.00758 | -0.0055 | -59.4855
-6.5 | -0.3941 | 0.00727 | -0.0048 | -54.2091
-6 | -0.3377 | 0.00697 | -0.004 | -48.4505
-5.5 | -0.2813 | 0.00672 | -0.0032 | -41.8601
-5 | -0.2246 | 0.00653 | -0.0026 | -34.3951
-4.5 | -0.1679 | 0.0064 | -0.002 | -26.2344
-4 | -0.1111 | 0.00624 | -0.0014 | -17.8045
-3.5 | -0.0549 | 0.00608 | -0.0007 | -9.0296
-3 | 0.0012 | 0.00595 | -0.0001 | 0.20168
-2.5 | 0.0581 | 0.00585 | 0.0003 | 9.9316
-2 | 0.1146 | 0.00578 | 0.0008 | 19.827
-1.5 | 0.1711 | 0.00568 | 0.0012 | 30.1232
-1 | 0.2281 | 0.00564 | 0.0015 | 40.4433
-0.5 | 0.2846 | 0.0056 | 0.0018 | 50.8214
0 | 0.3418 | 0.00556 | 0.002 | 61.4748
0.5 | 0.3986 | 0.00553 | 0.0022 | 72.0796
1 | 0.4555 | 0.00554 | 0.0023 | 82.2202
1.5 | 0.5129 | 0.00553 | 0.0023 | 92.7486
2 | 0.5697 | 0.00556 | 0.0024 | 102.464
2.5 | 0.6267 | 0.00559 | 0.0024 | 112.1109
3 | 0.684 | 0.00561 | 0.0022 | 121.9251
3.5 | 0.7407 | 0.00569 | 0.0022 | 130.1757
4 | 0.7977 | 0.00573 | 0.002 | 139.2147
4.5 | 0.8546 | 0.00579 | 0.0018 | 147.5993
5 | 0.9107 | 0.00591 | 0.0017 | 154.0948
5.5 | 0.9676 | 0.00596 | 0.0014 | 162.349
6 | 1.0238 | 0.00606 | 0.0012 | 168.9439
6.5 | 1.0683 | 0.00555 | 0.0032 | 192.4865
7 | 1.1142 | 0.00519 | 0.005 | 214.6821
7.5 | 1.167 | 0.00532 | 0.0054 | 219.3609
8 | 1.2214 | 0.00545 | 0.0054 | 224.1101
8.5 | 1.2756 | 0.00558 | 0.0054 | 228.6022
9 | 1.3278 | 0.00582 | 0.0057 | 228.1443
9.5 | 1.3824 | 0.006 | 0.0055 | 230.4
10 | 1.4343 | 0.00631 | 0.0057 | 227.3059
10.5 | 1.4866 | 0.0066 | 0.0057 | 225.2424
11.5 | 1.5921 | 0.0087 | 0.0035 | 183
12.5 | 1.684 | 0.0112 | 0.003 | 150.3571
13 | 1.7255 | 0.01282 | 0.0026 | 134.5944
14 | 1.7472 | 0.01917 | 0.0049 | 91.1424
14.5 | 1.7392 | 0.02498 | 0.0044 | 69.6237
15 | 1.7207 | 0.03148 | 0.0045 | 54.6601
15.5 | 1.7096 | 0.03721 | 0.0047 | 45.9446
16 | 1.6803 | 0.04493 | 0.0046 | 37.3982
16.5 | 1.6658 | 0.05172 | 0.0039 | 32.208
17 | 1.6465 | 0.05917 | 0.0029 | 27.8266
17.5 | 1.6283 | 0.0668 | 0.0015 | 24.3757
18 | 1.608 | 0.07483 | -0.0001 | 21.4887
18.5 | 1.595 | 0.08219 | -0.0019 | 19.4063
19 | 1.5815 | 0.08974 | -0.0038 | 17.6231

## 141. Re 18M Mach 0.25 (1)
BIGFOIL.COM POLAR EXPORT
Horten 12.00% thick 7.00% camber
Horten 12.00% thick 7.00% camber |  |  |  | Cl Max: | 1.723 | at alpha= | 15 | deg
JavaFoil+Calcfoil stall+Eppler ext transition |  |  |  | L/D Max: | 142.647 | at alpha= | 7 | deg
Re: | 18000000 |  |  | Cd Min: | 0.00798 | at alpha= | 6.5 | deg
Mach: | 0.25 |  |  | Cl=0 at alpha= | -2.661 | deg
|  |  |  | @ Cl=0.1, Cd= | 0.008397
|  |  |  | @ Cl=0.4, Cd= | 0.00877
|  |  |  | @ Cl=0.6, Cd= | 0.0087093
alpha (deg) | Cl | Cd | Cm | Cl/Cd
-14 | -0.131 | 0.10334 | 0.001 | -1.267
-13.5 | -0.186 | 0.0986 | 0.001 | -1.888
-13 | -0.226 | 0.09359 | 0.001 | -2.415
-12.5 | -0.26 | 0.08867 | 0.002 | -2.927
-12 | -0.288 | 0.08417 | 0.002 | -3.427
-11.5 | -0.313 | 0.07969 | 0.002 | -3.93
-11 | -0.334 | 0.07484 | 0.002 | -4.46
-10.5 | -0.35 | 0.06991 | 0.002 | -5.006
-10 | -0.362 | 0.0658 | 0.002 | -5.497
-9.5 | -0.369 | 0.06192 | 0.003 | -5.952
-9 | -0.37 | 0.05775 | 0.003 | -6.413
-8.5 | -0.367 | 0.05365 | 0.003 | -6.844
-8 | -0.359 | 0.05009 | 0.003 | -7.161
-7.5 | -0.345 | 0.04678 | 0.003 | -7.377
-7 | -0.326 | 0.04381 | 0.003 | -7.448
-6.5 | -0.303 | 0.04105 | 0.004 | -7.378
-6 | -0.275 | 0.03854 | 0.004 | -7.129
-5.5 | -0.243 | 0.03613 | 0.004 | -6.715
-5 | -0.207 | 0.03388 | 0.004 | -6.1
-4.5 | -0.167 | 0.03175 | 0.004 | -5.273
-4 | -0.125 | 0.02953 | 0.005 | -4.241
-3.5 | -0.08 | 0.02693 | 0.005 | -2.989
-3 | -0.04 | 0.00862 | 0.007 | -4.636
-2.5 | 0.019 | 0.0085 | 0.007 | 2.257
-2 | 0.08 | 0.00842 | 0.007 | 9.475
-1.5 | 0.141 | 0.00835 | 0.007 | 16.946
-1 | 0.204 | 0.00823 | 0.007 | 24.783
-0.5 | 0.267 | 0.00822 | 0.007 | 32.469
0 | 0.33 | 0.0082 | 0.007 | 40.282
0.5 | 0.394 | 0.00877 | 0.007 | 44.912
1 | 0.456 | 0.00877 | 0.007 | 52.006
1.5 | 0.518 | 0.00868 | 0.007 | 59.692
2 | 0.58 | 0.00867 | 0.007 | 66.904
2.5 | 0.641 | 0.00879 | 0.007 | 72.967
3 | 0.703 | 0.00888 | 0.007 | 79.161
3.5 | 0.764 | 0.00899 | 0.006 | 84.955
4 | 0.825 | 0.00865 | 0.006 | 95.326
4.5 | 0.886 | 0.00926 | 0.006 | 95.589
5 | 0.946 | 0.00906 | 0.006 | 104.331
5.5 | 1.006 | 0.00964 | 0.006 | 104.335
6 | 1.065 | 0.00924 | 0.005 | 115.177
6.5 | 1.122 | 0.00798 | 0.005 | 140.722
7 | 1.178 | 0.00826 | 0.005 | 142.647
7.5 | 1.231 | 0.00865 | 0.004 | 142.247
8 | 1.279 | 0.00924 | 0.004 | 138.328
8.5 | 1.322 | 0.01019 | 0.004 | 129.649
9 | 1.365 | 0.01138 | 0.003 | 119.944
9.5 | 1.41 | 0.01269 | 0.003 | 111.106
10 | 1.455 | 0.01416 | 0.003 | 102.732
10.5 | 1.5 | 0.01571 | 0.002 | 95.519
11 | 1.545 | 0.01746 | 0.002 | 88.491
11.5 | 1.589 | 0.01938 | 0.001 | 82.003
12 | 1.628 | 0.02157 | 0.001 | 75.499
12.5 | 1.659 | 0.02417 | 0 | 68.606
13 | 1.681 | 0.02828 | 0 | 59.437
13.5 | 1.696 | 0.03444 | 0 | 49.236
14 | 1.712 | 0.03737 | -0.001 | 45.802
14.5 | 1.721 | 0.04033 | -0.001 | 42.663
15 | 1.723 | 0.04341 | -0.002 | 39.682
15.5 | 1.717 | 0.04668 | -0.002 | 36.786
16 | 1.704 | 0.05012 | -0.003 | 33.989
16.5 | 1.682 | 0.05377 | -0.003 | 31.278
17 | 1.649 | 0.05757 | -0.004 | 28.641
17.5 | 1.603 | 0.06178 | -0.004 | 25.953
18 | 1.548 | 0.06613 | -0.005 | 23.41
18.5 | 1.484 | 0.07085 | -0.005 | 20.944
19 | 1.411 | 0.07599 | -0.006 | 18.568
19.5 | 1.33 | 0.08124 | -0.007 | 16.378
20 | 1.243 | 0.0869 | -0.007 | 14.304

## 142. Re 18M Mach 0.25 (2)
BIGFOIL.COM POLAR EXPORT
Horten 12.00% thick 7.00% camber
Horten 12.00% thick 7.00% camber |  |  |  | Cl Max: | 1.7801 | at alpha= | 13 | deg
XFOIL ncrit=9 |  |  |  | L/D Max: | 229.11 | at alpha= | 9.5 | deg
Re: | 18000000 |  |  | Cd Min: | 0.14042 | at alpha= | -14 | deg
Mach: | 0.25 |  |  | Cl=0 at alpha= | -3.0221 | deg
|  |  |  | @ Cl=0.1, Cd= | 0.0058844
|  |  |  | @ Cl=0.4, Cd= | 0.0055974
|  |  |  | @ Cl=0.6, Cd= | 0.00564
alpha (deg) | Cl | Cd | Cm | Cl/Cd
-14 | -0.3648 | 0.14042 | 0.0025 | -2.5979
-13.5 | -0.3761 | 0.12722 | -0.0038 | -2.9563
-12.5 | -0.3528 | 0.11364 | -0.0106 | -3.1045
-12 | -0.3437 | 0.1067 | -0.014 | -3.2212
-11.5 | -0.3245 | 0.10208 | -0.0162 | -3.1789
-11 | -0.3838 | 0.08522 | -0.0252 | -4.5036
-10.5 | -0.437 | 0.07488 | -0.0314 | -5.836
-10 | -0.4645 | 0.06946 | -0.0287 | -6.6873
-9.5 | -0.5051 | 0.05759 | -0.0295 | -8.7706
-9 | -0.7195 | 0.01154 | -0.0177 | -62.3484
-8.5 | -0.6612 | 0.01024 | -0.0156 | -64.5703
-8 | -0.6008 | 0.00935 | -0.0138 | -64.2567
-7.5 | -0.5396 | 0.00872 | -0.0121 | -61.8807
-7 | -0.4783 | 0.00826 | -0.0106 | -57.9056
-6.5 | -0.4169 | 0.00785 | -0.0093 | -53.1083
-6 | -0.356 | 0.00753 | -0.008 | -47.2776
-5.5 | -0.2955 | 0.00712 | -0.0068 | -41.5028
-5 | -0.2354 | 0.00681 | -0.0057 | -34.5668
-4.5 | -0.1756 | 0.00658 | -0.0046 | -26.6869
-4 | -0.1156 | 0.00639 | -0.0036 | -18.0908
-3.5 | -0.0563 | 0.00626 | -0.0027 | -8.9936
-3 | 0.0026 | 0.00606 | -0.0018 | 0.42904
-2.5 | 0.0615 | 0.00593 | -0.001 | 10.371
-2 | 0.1206 | 0.00586 | -0.0003 | 20.5802
-1.5 | 0.1795 | 0.00574 | 0.0004 | 31.2718
-1 | 0.2384 | 0.0057 | 0.0009 | 41.8246
-0.5 | 0.2975 | 0.00565 | 0.0013 | 52.6549
0 | 0.3567 | 0.00559 | 0.0017 | 63.8104
0.5 | 0.4154 | 0.0056 | 0.002 | 74.1786
1 | 0.4748 | 0.00559 | 0.0022 | 84.9374
1.5 | 0.5342 | 0.00558 | 0.0023 | 95.7348
2 | 0.593 | 0.00564 | 0.0025 | 105.1418
2.5 | 0.6526 | 0.00564 | 0.0025 | 115.7092
3 | 0.7118 | 0.00569 | 0.0025 | 125.0967
3.5 | 0.7707 | 0.00578 | 0.0025 | 133.3391
4 | 0.8304 | 0.00581 | 0.0024 | 142.926
4.5 | 0.8892 | 0.00591 | 0.0023 | 150.4569
5 | 0.9481 | 0.00601 | 0.0023 | 157.7537
5.5 | 1.0075 | 0.00608 | 0.0021 | 165.7072
6 | 1.0656 | 0.00624 | 0.0022 | 170.7692
6.5 | 1.119 | 0.006 | 0.0031 | 186.5
7 | 1.1604 | 0.00537 | 0.0064 | 216.0894
7.5 | 1.2153 | 0.00552 | 0.0071 | 220.163
8 | 1.2728 | 0.00563 | 0.0072 | 226.0746
8.5 | 1.3288 | 0.00585 | 0.0077 | 227.1453
9 | 1.3844 | 0.00605 | 0.0082 | 228.8264
9.5 | 1.4411 | 0.00629 | 0.0084 | 229.1097
10 | 1.4961 | 0.00661 | 0.0089 | 226.3389
10.5 | 1.5533 | 0.00686 | 0.009 | 226.4286
11.5 | 1.6697 | 0.00906 | 0.0064 | 184.2936
12 | 1.7112 | 0.01071 | 0.0076 | 159.7759
12.5 | 1.757 | 0.01233 | 0.0074 | 142.498
13 | 1.7801 | 0.01512 | 0.0082 | 117.7315
13.5 | 1.7793 | 0.02033 | 0.0073 | 87.5209
14 | 1.7412 | 0.02847 | 0.0079 | 61.1591
14.5 | 1.6853 | 0.03801 | 0.0087 | 44.3383
15 | 1.6527 | 0.04599 | 0.0087 | 35.9361
15.5 | 1.6342 | 0.05317 | 0.0081 | 30.7354
16 | 1.5987 | 0.06234 | 0.0069 | 25.6449
16.5 | 1.5824 | 0.06983 | 0.0056 | 22.6607
17 | 1.5651 | 0.07758 | 0.0041 | 20.174
17.5 | 1.5446 | 0.0859 | 0.0022 | 17.9814
18 | 1.5264 | 0.09425 | -0.0001 | 16.1952

## 143. Re 18M Mach 0.50 (1)
BIGFOIL.COM POLAR EXPORT
Horten 12.00% thick 7.00% camber
Horten 12.00% thick 7.00% camber |  |  |  | Cl Max: | 1.68 | at alpha= | 12 | deg
JavaFoil+Calcfoil stall+Eppler ext transition |  |  |  | L/D Max: | 103.045 | at alpha= | 4.5 | deg
Re: | 18000000 |  |  | Cd Min: | 0.00846 | at alpha= | 3.5 | deg
Mach: | 0.5 |  |  | Cl=0 at alpha= | -2.6667 | deg
|  |  |  | @ Cl=0.1, Cd= | 0.025659
|  |  |  | @ Cl=0.4, Cd= | 0.00853
|  |  |  | @ Cl=0.6, Cd= | 0.0088081
alpha (deg) | Cl | Cd | Cm | Cl/Cd
-20 | -0.933 | 0.16086 | -0.003 | -5.799
-19.5 | -0.907 | 0.14995 | -0.002 | -6.052
-19 | -0.882 | 0.14086 | -0.002 | -6.263
-18.5 | -0.854 | 0.1466 | -0.002 | -5.826
-18 | -0.827 | 0.14617 | -0.001 | -5.661
-17.5 | -0.802 | 0.12932 | -0.001 | -6.202
-17 | -0.776 | 0.12084 | -0.001 | -6.426
-16.5 | -0.751 | 0.11281 | 0 | -6.654
-16 | -0.722 | 0.12124 | 0 | -5.954
-15.5 | -0.696 | 0.11262 | 0 | -6.177
-15 | -0.67 | 0.10025 | 0.001 | -6.685
-14.5 | -0.644 | 0.09346 | 0.001 | -6.891
-14 | -0.616 | 0.09577 | 0.001 | -6.43
-13.5 | -0.589 | 0.09129 | 0.001 | -6.453
-13 | -0.563 | 0.08128 | 0.002 | -6.932
-12.5 | -0.538 | 0.07485 | 0.002 | -7.181
-12 | -0.509 | 0.07398 | 0.002 | -6.886
-11.5 | -0.482 | 0.07024 | 0.002 | -6.869
-11 | -0.456 | 0.06491 | 0.003 | -7.028
-10.5 | -0.431 | 0.05887 | 0.003 | -7.314
-10 | -0.401 | 0.06029 | 0.003 | -6.659
-9.5 | -0.374 | 0.05675 | 0.003 | -6.599
-9 | -0.348 | 0.05263 | 0.003 | -6.612
-8.5 | -0.32 | 0.0528 | 0.003 | -6.058
-8 | -0.293 | 0.04979 | 0.004 | -5.88
-7.5 | -0.266 | 0.04631 | 0.004 | -5.74
-7 | -0.238 | 0.04609 | 0.004 | -5.163
-6.5 | -0.211 | 0.04302 | 0.004 | -4.902
-6 | -0.184 | 0.04019 | 0.004 | -4.572
-5.5 | -0.156 | 0.04014 | 0.004 | -3.884
-5 | -0.129 | 0.03763 | 0.004 | -3.42
-4.5 | -0.101 | 0.03728 | 0.004 | -2.711
-4 | -0.074 | 0.03669 | 0.004 | -2.004
-3.5 | -0.071 | 0.03438 | 0.004 | -2.061
-3 | -0.032 | 0.03163 | 0.004 | -1.025
-2.5 | 0.016 | 0.02924 | 0.005 | 0.56
-2 | 0.07 | 0.02734 | 0.005 | 2.566
-1.5 | 0.128 | 0.02409 | 0.006 | 5.323
-1 | 0.224 | 0.00905 | 0.008 | 24.804
-0.5 | 0.296 | 0.00901 | 0.008 | 32.824
0 | 0.367 | 0.00853 | 0.008 | 43.013
0.5 | 0.438 | 0.00853 | 0.008 | 51.374
1 | 0.508 | 0.00858 | 0.008 | 59.245
1.5 | 0.577 | 0.00871 | 0.008 | 66.232
2 | 0.645 | 0.009 | 0.008 | 71.671
2.5 | 0.713 | 0.00881 | 0.008 | 80.87
3 | 0.78 | 0.00867 | 0.007 | 89.975
3.5 | 0.847 | 0.00846 | 0.007 | 100.078
4 | 0.912 | 0.00916 | 0.007 | 99.546
4.5 | 0.974 | 0.00945 | 0.007 | 103.045
5 | 1.029 | 0.01042 | 0.006 | 98.78
5.5 | 1.08 | 0.01119 | 0.006 | 96.475
6 | 1.13 | 0.01283 | 0.006 | 88.14
6.5 | 1.183 | 0.01216 | 0.005 | 97.32
7 | 1.236 | 0.01339 | 0.005 | 92.313
7.5 | 1.288 | 0.0147 | 0.005 | 87.635
8 | 1.34 | 0.01615 | 0.004 | 82.986
8.5 | 1.391 | 0.01773 | 0.004 | 78.442
9 | 1.44 | 0.01955 | 0.003 | 73.666
9.5 | 1.488 | 0.02153 | 0.003 | 69.132
10 | 1.535 | 0.02382 | 0.003 | 64.426
10.5 | 1.579 | 0.02628 | 0.002 | 60.086
11 | 1.621 | 0.02919 | 0.002 | 55.523
11.5 | 1.659 | 0.03261 | 0.001 | 50.882
12 | 1.68 | 0.03669 | 0.001 | 45.781
12.5 | 1.647 | 0.051 | 0 | 32.302
13 | 1.576 | 0.0576 | 0 | 27.37
13.5 | 1.33 | 0.06577 | 0 | 20.229
14 | 1.01 | 0.07202 | -0.001 | 14.019
14.5 | 1.037 | 0.07777 | -0.001 | 13.333
15 | 1.062 | 0.08717 | -0.002 | 12.188
15.5 | 1.086 | 0.10025 | -0.002 | 10.837
16 | 1.106 | 0.12139 | -0.003 | 9.109
16.5 | 1.123 | 0.14578 | -0.003 | 7.704
17 | 1.138 | 0.17715 | -0.004 | 6.427

## 144. Re 18M Mach 0.50 (2)
BIGFOIL.COM POLAR EXPORT
Horten 12.00% thick 7.00% camber
Horten 12.00% thick 7.00% camber |  |  |  | Cl Max: | 2.0676 | at alpha= | 12 | deg
XFOIL ncrit=9 |  |  |  | L/D Max: | 221.527 | at alpha= | 8.5 | deg
Re: | 18000000 |  |  | Cd Min: | 0.24648 | at alpha= | -20 | deg
Mach: | 0.5 |  |  | Cl=0 at alpha= | -3.0436 | deg
|  |  |  | @ Cl=0.1, Cd= | 0.0065206
|  |  |  | @ Cl=0.4, Cd= | 0.0059018
|  |  |  | @ Cl=0.6, Cd= | 0.005885
alpha (deg) | Cl | Cd | Cm | Cl/Cd
-20 | -0.5997 | 0.24648 | 0.0596 | -2.4331
-19.5 | -0.5772 | 0.23899 | 0.0552 | -2.4152
-19 | -0.5554 | 0.2311 | 0.0509 | -2.4033
-18.5 | -0.5346 | 0.22265 | 0.0465 | -2.4011
-17.5 | -0.4888 | 0.20836 | 0.0382 | -2.3459
-17 | -0.4647 | 0.20165 | 0.0342 | -2.3045
-16.5 | -0.44 | 0.19528 | 0.0303 | -2.2532
-16 | -0.4144 | 0.18937 | 0.0265 | -2.1883
-15.5 | -0.3946 | 0.18093 | 0.0223 | -2.181
-15 | -0.3714 | 0.17403 | 0.0185 | -2.1341
-14.5 | -0.3536 | 0.16521 | 0.0143 | -2.1403
-13 | -0.2909 | 0.14363 | 0.0029 | -2.0253
-12.5 | -0.2632 | 0.1387 | -0.0002 | -1.8976
-12 | -0.2472 | 0.13052 | -0.0041 | -1.894
-11.5 | -0.2264 | 0.12405 | -0.0074 | -1.8251
-11 | -0.2109 | 0.1165 | -0.0111 | -1.8103
-10.5 | -0.1966 | 0.10895 | -0.0146 | -1.8045
-10 | -0.1853 | 0.1014 | -0.0183 | -1.8274
-9.5 | -0.1698 | 0.09512 | -0.0212 | -1.7851
-9 | -0.1556 | 0.089 | -0.024 | -1.7483
-8.5 | -0.1355 | 0.08409 | -0.0261 | -1.6114
-8 | -0.1389 | 0.07648 | -0.0296 | -1.8162
-7.5 | -0.1432 | 0.07073 | -0.0327 | -2.0246
-7 | -0.1598 | 0.0658 | -0.0305 | -2.4286
-6.5 | -0.151 | 0.06017 | -0.031 | -2.5096
-6 | -0.1356 | 0.05433 | -0.0311 | -2.4959
-5.5 | -0.1186 | 0.04759 | -0.0305 | -2.4921
-5 | -0.096 | 0.04062 | -0.0288 | -2.3634
-4.5 | -0.0771 | 0.03206 | -0.0254 | -2.4049
-4 | -0.067 | 0.0218 | -0.0194 | -3.0734
-3.5 | -0.0607 | 0.01009 | -0.0135 | -6.0159
-3 | 0.0058 | 0.00714 | -0.0114 | 0.81232
-2.5 | 0.0787 | 0.00662 | -0.009 | 11.8882
-2 | 0.1494 | 0.00629 | -0.0066 | 23.752
-1.5 | 0.2191 | 0.00614 | -0.0046 | 35.684
-1 | 0.2892 | 0.006 | -0.0029 | 48.2
-0.5 | 0.358 | 0.00592 | -0.0014 | 60.473
0 | 0.4272 | 0.00589 | -0.0002 | 72.5297
0.5 | 0.4965 | 0.00584 | 0.0008 | 85.0171
1 | 0.5652 | 0.00588 | 0.0017 | 96.1224
1.5 | 0.6348 | 0.00589 | 0.0023 | 107.7759
2 | 0.7044 | 0.00593 | 0.0029 | 118.7858
2.5 | 0.7736 | 0.00602 | 0.0035 | 128.505
3 | 0.844 | 0.00607 | 0.0039 | 139.0445
3.5 | 0.9137 | 0.00619 | 0.0045 | 147.609
4 | 0.9838 | 0.00632 | 0.005 | 155.6646
4.5 | 1.0549 | 0.00643 | 0.0054 | 164.0591
5 | 1.1249 | 0.00663 | 0.0061 | 169.6682
5.5 | 1.1964 | 0.00678 | 0.0067 | 176.4602
6 | 1.2677 | 0.00696 | 0.0075 | 182.1408
6.5 | 1.3375 | 0.00722 | 0.0086 | 185.2493
7 | 1.3799 | 0.00637 | 0.0148 | 216.6248
7.5 | 1.445 | 0.00659 | 0.0172 | 219.2716
8 | 1.5122 | 0.00688 | 0.0194 | 219.7965
8.5 | 1.5817 | 0.00714 | 0.0215 | 221.5266
9 | 1.6444 | 0.0076 | 0.0247 | 216.3684
9.5 | 1.7133 | 0.00797 | 0.0273 | 214.9686
10 | 1.7971 | 0.0086 | 0.0271 | 208.9651
10.5 | 1.8924 | 0.00935 | 0.0251 | 202.3957
11 | 1.9804 | 0.01027 | 0.0244 | 192.8335
11.5 | 2.0428 | 0.01148 | 0.0274 | 177.9443
12 | 2.0676 | 0.01727 | 0.0237 | 119.7221
13 | 1.951 | 0.03444 | 0.0269 | 56.6492
13.5 | 1.8593 | 0.04499 | 0.0278 | 41.327
14 | 1.7961 | 0.05466 | 0.0275 | 32.8595
14.5 | 1.7019 | 0.06736 | 0.025 | 25.2657
15.5 | 1.6126 | 0.08702 | 0.0203 | 18.5314
16 | 1.5422 | 0.09999 | 0.0156 | 15.4235
17 | 1.4692 | 0.12126 | 0.0074 | 12.1161

## 145. Re 20M Mach 0.00 (1)
BIGFOIL.COM POLAR EXPORT
Horten 12.00% thick 7.00% camber
Horten 12.00% thick 7.00% camber |  |  |  | Cl Max: | 1.76 | at alpha= | 16.5 | deg
JavaFoil+Calcfoil stall+Eppler ext transition |  |  |  | L/D Max: | 152.589 | at alpha= | 7 | deg
Re: | 20000000 |  |  | Cd Min: | 0.00753 | at alpha= | 7 | deg
Mach: | 0 |  |  | Cl=0 at alpha= | -2.6638 | deg
|  |  |  | @ Cl=0.1, Cd= | 0.0081187
|  |  |  | @ Cl=0.4, Cd= | 0.008618
|  |  |  | @ Cl=0.6, Cd= | 0.0083763
alpha (deg) | Cl | Cd | Cm | Cl/Cd
-17.5 | -0.427 | 0.13474 | -0.001 | -3.166
-17 | -0.437 | 0.1283 | 0 | -3.409
-16.5 | -0.448 | 0.12261 | 0 | -3.653
-16 | -0.458 | 0.11729 | 0 | -3.904
-15.5 | -0.467 | 0.1118 | 0 | -4.181
-15 | -0.476 | 0.10583 | 0.001 | -4.5
-14.5 | -0.484 | 0.10046 | 0.001 | -4.814
-14 | -0.489 | 0.09572 | 0.001 | -5.108
-13.5 | -0.493 | 0.09044 | 0.001 | -5.452
-13 | -0.496 | 0.0855 | 0.001 | -5.798
-12.5 | -0.497 | 0.08083 | 0.002 | -6.145
-12 | -0.496 | 0.07599 | 0.002 | -6.526
-11.5 | -0.493 | 0.07172 | 0.002 | -6.874
-11 | -0.488 | 0.06767 | 0.002 | -7.208
-10.5 | -0.48 | 0.06353 | 0.002 | -7.559
-10 | -0.47 | 0.05988 | 0.003 | -7.845
-9.5 | -0.457 | 0.05613 | 0.003 | -8.14
-9 | -0.441 | 0.0529 | 0.003 | -8.334
-8.5 | -0.422 | 0.04978 | 0.003 | -8.476
-8 | -0.4 | 0.04664 | 0.003 | -8.581
-7.5 | -0.375 | 0.04394 | 0.003 | -8.538
-7 | -0.347 | 0.04124 | 0.004 | -8.422
-6.5 | -0.317 | 0.03866 | 0.004 | -8.19
-6 | -0.283 | 0.03642 | 0.004 | -7.77
-5.5 | -0.247 | 0.034 | 0.004 | -7.264
-5 | -0.209 | 0.03169 | 0.004 | -6.579
-4.5 | -0.168 | 0.0292 | 0.004 | -5.751
-4 | -0.126 | 0.02558 | 0.005 | -4.917
-3.5 | -0.096 | 0.00902 | 0.007 | -10.603
-3 | -0.039 | 0.00831 | 0.007 | -4.71
-2.5 | 0.019 | 0.00822 | 0.007 | 2.279
-2 | 0.078 | 0.00817 | 0.007 | 9.505
-1.5 | 0.138 | 0.00803 | 0.007 | 17.135
-1 | 0.198 | 0.00857 | 0.007 | 23.106
-0.5 | 0.259 | 0.00854 | 0.007 | 30.325
0 | 0.32 | 0.00853 | 0.007 | 37.531
0.5 | 0.382 | 0.00845 | 0.007 | 45.136
1 | 0.442 | 0.00901 | 0.007 | 49.045
1.5 | 0.502 | 0.00837 | 0.007 | 59.997
2 | 0.562 | 0.00837 | 0.007 | 67.12
2.5 | 0.622 | 0.00838 | 0.007 | 74.152
3 | 0.681 | 0.00849 | 0.006 | 80.259
3.5 | 0.741 | 0.00856 | 0.006 | 86.49
4 | 0.8 | 0.00911 | 0.006 | 87.821
4.5 | 0.859 | 0.00926 | 0.006 | 92.741
5 | 0.918 | 0.00977 | 0.006 | 93.909
5.5 | 0.976 | 0.00983 | 0.005 | 99.307
6 | 1.034 | 0.00945 | 0.005 | 109.39
6.5 | 1.092 | 0.00774 | 0.005 | 141.099
7 | 1.148 | 0.00753 | 0.005 | 152.589
7.5 | 1.204 | 0.00802 | 0.004 | 150.165
8 | 1.257 | 0.00834 | 0.004 | 150.695
8.5 | 1.307 | 0.00875 | 0.004 | 149.446
9 | 1.352 | 0.00941 | 0.003 | 143.716
9.5 | 1.394 | 0.01043 | 0.003 | 133.578
10 | 1.435 | 0.01176 | 0.002 | 122.015
10.5 | 1.477 | 0.01322 | 0.002 | 111.735
11 | 1.52 | 0.01477 | 0.002 | 102.903
11.5 | 1.563 | 0.0165 | 0.001 | 94.705
12 | 1.602 | 0.01854 | 0.001 | 86.4
12.5 | 1.633 | 0.021 | 0 | 77.771
13 | 1.658 | 0.02527 | 0 | 65.595
13.5 | 1.681 | 0.02948 | 0 | 57.03
14 | 1.705 | 0.03196 | -0.001 | 53.363
14.5 | 1.725 | 0.03444 | -0.001 | 50.076
15 | 1.74 | 0.03698 | -0.002 | 47.062
15.5 | 1.751 | 0.03964 | -0.002 | 44.189
16 | 1.758 | 0.04242 | -0.003 | 41.446
16.5 | 1.76 | 0.04535 | -0.003 | 38.807
17 | 1.755 | 0.04835 | -0.004 | 36.305
17.5 | 1.744 | 0.05159 | -0.004 | 33.803
18 | 1.728 | 0.05488 | -0.005 | 31.478
18.5 | 1.706 | 0.05842 | -0.005 | 29.207
19 | 1.68 | 0.06215 | -0.006 | 27.039
19.5 | 1.651 | 0.06608 | -0.006 | 24.979
20 | 1.617 | 0.07012 | -0.007 | 23.06

## 146. Re 20M Mach 0.00 (2)
BIGFOIL.COM POLAR EXPORT
Horten 12.00% thick 7.00% camber
Horten 12.00% thick 7.00% camber |  |  |  | Cl Max: | 1.7502 | at alpha= | 14 | deg
XFOIL ncrit=9 |  |  |  | L/D Max: | 231.88 | at alpha= | 9 | deg
Re: | 20000000 |  |  | Cd Min: | 0.08385 | at alpha= | 19 | deg
Mach: | 0 |  |  | Cl=0 at alpha= | -3.0027 | deg
|  |  |  | @ Cl=0.1, Cd= | 0.0056959
|  |  |  | @ Cl=0.4, Cd= | 0.0054591
|  |  |  | @ Cl=0.6, Cd= | 0.00549
alpha (deg) | Cl | Cd | Cm | Cl/Cd
-14.5 | -1.2302 | 0.02002 | -0.0218 | -61.4486
-13 | -1.0985 | 0.01328 | -0.0161 | -82.7184
-12.5 | -1.047 | 0.01252 | -0.0147 | -83.6262
-11.5 | -0.9419 | 0.0112 | -0.0122 | -84.0982
-11 | -0.8898 | 0.01027 | -0.011 | -86.6407
-10.5 | -0.836 | 0.00967 | -0.0099 | -86.4529
-10 | -0.7814 | 0.00916 | -0.009 | -85.3057
-9.5 | -0.7265 | 0.00877 | -0.0081 | -82.8392
-9 | -0.671 | 0.00842 | -0.0073 | -79.6912
-8.5 | -0.6154 | 0.00812 | -0.0065 | -75.7882
-8 | -0.5595 | 0.00782 | -0.0058 | -71.5473
-7.5 | -0.5036 | 0.00756 | -0.0051 | -66.6138
-7 | -0.4475 | 0.00733 | -0.0044 | -61.0505
-6.5 | -0.3914 | 0.00706 | -0.0038 | -55.4391
-6 | -0.3358 | 0.0068 | -0.0031 | -49.3824
-5.5 | -0.2799 | 0.00655 | -0.0025 | -42.7328
-5 | -0.2239 | 0.00639 | -0.0019 | -35.0391
-4.5 | -0.1676 | 0.00625 | -0.0013 | -26.816
-4 | -0.1113 | 0.00611 | -0.0008 | -18.216
-3.5 | -0.0556 | 0.00598 | -0.0002 | -9.2977
-3 | 0.0003 | 0.00583 | 0.0003 | 0.051458
-2.5 | 0.0566 | 0.00575 | 0.0007 | 9.8435
-2 | 0.1128 | 0.00568 | 0.0011 | 19.8592
-1.5 | 0.1691 | 0.00558 | 0.0015 | 30.3047
-1 | 0.2255 | 0.00555 | 0.0018 | 40.6306
-0.5 | 0.282 | 0.00551 | 0.002 | 51.1797
0 | 0.3387 | 0.00546 | 0.0022 | 62.033
0.5 | 0.3951 | 0.00546 | 0.0024 | 72.3626
1 | 0.4519 | 0.00545 | 0.0024 | 82.9174
1.5 | 0.5088 | 0.00544 | 0.0024 | 93.5294
2 | 0.5652 | 0.00549 | 0.0024 | 102.9508
2.5 | 0.6221 | 0.00549 | 0.0024 | 113.3151
3 | 0.6788 | 0.00553 | 0.0023 | 122.7486
3.5 | 0.7351 | 0.0056 | 0.0022 | 131.2679
4 | 0.792 | 0.00563 | 0.0019 | 140.675
4.5 | 0.8482 | 0.00572 | 0.0018 | 148.2867
5 | 0.9043 | 0.0058 | 0.0016 | 155.9138
5.5 | 0.9607 | 0.00586 | 0.0013 | 163.942
6 | 1.0161 | 0.00599 | 0.0011 | 169.6327
6.5 | 1.0715 | 0.00605 | 0.0009 | 177.1074
7 | 1.1073 | 0.00513 | 0.0046 | 215.848
7.5 | 1.1597 | 0.00526 | 0.0049 | 220.4753
8 | 1.214 | 0.00534 | 0.0048 | 227.3408
8.5 | 1.2667 | 0.00554 | 0.0049 | 228.6462
9 | 1.3194 | 0.00569 | 0.005 | 231.8805
9.5 | 1.3727 | 0.00592 | 0.0048 | 231.875
10 | 1.4247 | 0.00617 | 0.0048 | 230.9076
10.5 | 1.4743 | 0.00658 | 0.0052 | 224.0578
11 | 1.5157 | 0.0077 | 0.0064 | 196.8442
11.5 | 1.5742 | 0.00866 | 0.0039 | 181.7783
12 | 1.6253 | 0.0099 | 0.0025 | 164.1717
12.5 | 1.667 | 0.01112 | 0.0029 | 149.9101
13 | 1.7103 | 0.01253 | 0.0023 | 136.4964
13.5 | 1.7454 | 0.01423 | 0.0026 | 122.6564
14 | 1.7502 | 0.01718 | 0.0047 | 101.8743
14.5 | 1.7493 | 0.02231 | 0.0038 | 78.4088
15 | 1.7426 | 0.02781 | 0.0036 | 62.6609
15.5 | 1.7351 | 0.03317 | 0.0038 | 52.3093
16 | 1.708 | 0.04049 | 0.0038 | 42.1833
16.5 | 1.6973 | 0.04656 | 0.0034 | 36.454
17 | 1.6734 | 0.05439 | 0.0025 | 30.7667
17.5 | 1.6567 | 0.0617 | 0.0014 | 26.8509
18 | 1.6395 | 0.06924 | -0.0001 | 23.6785
18.5 | 1.6242 | 0.0767 | -0.0017 | 21.176
19 | 1.6126 | 0.08385 | -0.0035 | 19.232

## 147. Re 20M Mach 0.10 (1)
BIGFOIL.COM POLAR EXPORT
Horten 12.00% thick 7.00% camber
Horten 12.00% thick 7.00% camber |  |  |  | Cl Max: | 1.753 | at alpha= | 16 | deg
JavaFoil+Calcfoil stall+Eppler ext transition |  |  |  | L/D Max: | 151.584 | at alpha= | 7 | deg
Re: | 20000000 |  |  | Cd Min: | 0.00753 | at alpha= | 6.5 | deg
Mach: | 0.1 |  |  | Cl=0 at alpha= | -2.6638 | deg
|  |  |  | @ Cl=0.1, Cd= | 0.0081407
|  |  |  | @ Cl=0.4, Cd= | 0.0084661
|  |  |  | @ Cl=0.6, Cd= | 0.0084558
alpha (deg) | Cl | Cd | Cm | Cl/Cd
-17 | -0.392 | 0.13057 | 0 | -3
-16.5 | -0.404 | 0.12435 | 0 | -3.252
-16 | -0.417 | 0.11871 | 0 | -3.511
-15.5 | -0.429 | 0.11299 | 0 | -3.794
-15 | -0.44 | 0.10776 | 0.001 | -4.083
-14.5 | -0.45 | 0.10199 | 0.001 | -4.412
-14 | -0.458 | 0.09675 | 0.001 | -4.733
-13.5 | -0.465 | 0.09168 | 0.001 | -5.068
-13 | -0.47 | 0.0869 | 0.001 | -5.406
-12.5 | -0.473 | 0.08196 | 0.002 | -5.776
-12 | -0.475 | 0.07757 | 0.002 | -6.126
-11.5 | -0.475 | 0.0728 | 0.002 | -6.523
-11 | -0.472 | 0.06836 | 0.002 | -6.905
-10.5 | -0.467 | 0.06457 | 0.002 | -7.228
-10 | -0.459 | 0.0606 | 0.003 | -7.568
-9.5 | -0.448 | 0.0567 | 0.003 | -7.896
-9 | -0.434 | 0.05335 | 0.003 | -8.127
-8.5 | -0.416 | 0.05014 | 0.003 | -8.303
-8 | -0.396 | 0.04711 | 0.003 | -8.401
-7.5 | -0.372 | 0.04427 | 0.003 | -8.404
-7 | -0.345 | 0.04154 | 0.004 | -8.309
-6.5 | -0.315 | 0.03904 | 0.004 | -8.074
-6 | -0.282 | 0.03659 | 0.004 | -7.716
-5.5 | -0.247 | 0.03443 | 0.004 | -7.16
-5 | -0.208 | 0.03209 | 0.004 | -6.492
-4.5 | -0.168 | 0.0296 | 0.004 | -5.674
-4 | -0.125 | 0.02664 | 0.005 | -4.709
-3.5 | -0.096 | 0.00846 | 0.007 | -11.343
-3 | -0.039 | 0.00839 | 0.007 | -4.685
-2.5 | 0.019 | 0.00825 | 0.007 | 2.279
-2 | 0.078 | 0.00817 | 0.007 | 9.555
-1.5 | 0.138 | 0.00809 | 0.007 | 17.078
-1 | 0.199 | 0.0086 | 0.007 | 23.149
-0.5 | 0.26 | 0.00858 | 0.007 | 30.345
0 | 0.322 | 0.00852 | 0.007 | 37.744
0.5 | 0.383 | 0.00848 | 0.007 | 45.22
1 | 0.444 | 0.00843 | 0.007 | 52.699
1.5 | 0.505 | 0.00838 | 0.007 | 60.192
2 | 0.565 | 0.00845 | 0.007 | 66.825
2.5 | 0.625 | 0.00846 | 0.007 | 73.821
3 | 0.685 | 0.00851 | 0.006 | 80.48
3.5 | 0.744 | 0.00861 | 0.006 | 86.4
4 | 0.804 | 0.00916 | 0.006 | 87.738
4.5 | 0.863 | 0.00932 | 0.006 | 92.64
5 | 0.922 | 0.00982 | 0.006 | 93.884
5.5 | 0.981 | 0.00989 | 0.005 | 99.207
6 | 1.039 | 0.00953 | 0.005 | 108.985
6.5 | 1.097 | 0.00753 | 0.005 | 145.66
7 | 1.153 | 0.00761 | 0.005 | 151.584
7.5 | 1.209 | 0.0081 | 0.004 | 149.262
8 | 1.262 | 0.00844 | 0.004 | 149.458
8.5 | 1.311 | 0.00889 | 0.004 | 147.487
9 | 1.354 | 0.00964 | 0.003 | 140.472
9.5 | 1.396 | 0.01075 | 0.003 | 129.896
10 | 1.438 | 0.01212 | 0.002 | 118.685
10.5 | 1.481 | 0.01361 | 0.002 | 108.81
11 | 1.524 | 0.01518 | 0.002 | 100.394
11.5 | 1.567 | 0.01693 | 0.001 | 92.531
12 | 1.606 | 0.01902 | 0.001 | 84.426
12.5 | 1.637 | 0.02152 | 0 | 76.096
13 | 1.66 | 0.02634 | 0 | 63.03
13.5 | 1.684 | 0.03013 | 0 | 55.895
14 | 1.707 | 0.03265 | -0.001 | 52.299
14.5 | 1.726 | 0.03519 | -0.001 | 49.037
15 | 1.738 | 0.03842 | -0.002 | 45.248
15.5 | 1.749 | 0.04053 | -0.002 | 43.147
16 | 1.753 | 0.04338 | -0.003 | 40.406
16.5 | 1.752 | 0.04639 | -0.003 | 37.769
17 | 1.745 | 0.04951 | -0.004 | 35.24
17.5 | 1.729 | 0.05285 | -0.004 | 32.724
18 | 1.709 | 0.05631 | -0.005 | 30.346
18.5 | 1.683 | 0.05992 | -0.005 | 28.089
19 | 1.652 | 0.06378 | -0.006 | 25.906
19.5 | 1.617 | 0.06779 | -0.006 | 23.857
20 | 1.579 | 0.07204 | -0.007 | 21.912

## 148. Re 20M Mach 0.10 (2)
BIGFOIL.COM POLAR EXPORT
Horten 12.00% thick 7.00% camber
Horten 12.00% thick 7.00% camber |  |  |  | Cl Max: | 1.7522 | at alpha= | 13.5 | deg
XFOIL ncrit=9 |  |  |  | L/D Max: | 232.024 | at alpha= | 9 | deg
Re: | 20000000 |  |  | Cd Min: | 0.18174 | at alpha= | -18 | deg
Mach: | 0.1 |  |  | Cl=0 at alpha= | -3.0044 | deg
|  |  |  | @ Cl=0.1, Cd= | 0.0057147
|  |  |  | @ Cl=0.4, Cd= | 0.0054697
|  |  |  | @ Cl=0.6, Cd= | 0.0055
alpha (deg) | Cl | Cd | Cm | Cl/Cd
-18 | -0.5163 | 0.18174 | 0.026 | -2.8409
-17.5 | -0.496 | 0.17684 | 0.0229 | -2.8048
-17 | -0.4767 | 0.17154 | 0.0197 | -2.7789
-16.5 | -0.4632 | 0.16443 | 0.0159 | -2.817
-15 | -0.4544 | 0.13558 | 0.0011 | -3.3515
-14.5 | -0.469 | 0.12288 | -0.0057 | -3.8167
-14 | -0.4502 | 0.1181 | -0.0081 | -3.812
-13 | -1.1084 | 0.01505 | -0.0197 | -73.6478
-12.5 | -1.0582 | 0.01376 | -0.0179 | -76.9041
-12 | -1.0062 | 0.01278 | -0.0162 | -78.7324
-11.5 | -0.9529 | 0.01198 | -0.0147 | -79.5409
-11 | -0.9 | 0.01099 | -0.0132 | -81.8926
-10.5 | -0.8458 | 0.01023 | -0.0119 | -82.6784
-10 | -0.7908 | 0.00957 | -0.0107 | -82.6332
-9.5 | -0.7352 | 0.00903 | -0.0096 | -81.4175
-9 | -0.6789 | 0.0086 | -0.0087 | -78.9419
-8.5 | -0.6225 | 0.00827 | -0.0077 | -75.2721
-8 | -0.5657 | 0.00794 | -0.0069 | -71.2469
-7.5 | -0.509 | 0.00766 | -0.0061 | -66.4491
-7 | -0.4521 | 0.00741 | -0.0053 | -61.0121
-6.5 | -0.3952 | 0.00716 | -0.0046 | -55.1955
-6 | -0.3388 | 0.00688 | -0.0038 | -49.2442
-5.5 | -0.2823 | 0.0066 | -0.0031 | -42.7727
-5 | -0.2258 | 0.00642 | -0.0024 | -35.1713
-4.5 | -0.1689 | 0.00628 | -0.0018 | -26.8949
-4 | -0.1121 | 0.00614 | -0.0012 | -18.2573
-3.5 | -0.0558 | 0.006 | -0.0006 | -9.3
-3 | 0.0005 | 0.00585 | 0 | 0.08547
-2.5 | 0.0572 | 0.00576 | 0.0005 | 9.9306
-2 | 0.1139 | 0.0057 | 0.0009 | 19.9825
-1.5 | 0.1706 | 0.00559 | 0.0013 | 30.5188
-1 | 0.2274 | 0.00556 | 0.0017 | 40.8993
-0.5 | 0.2843 | 0.00551 | 0.0019 | 51.5971
0 | 0.3414 | 0.00547 | 0.0021 | 62.4132
0.5 | 0.3981 | 0.00547 | 0.0023 | 72.7788
1 | 0.4554 | 0.00546 | 0.0024 | 83.4066
1.5 | 0.5126 | 0.00545 | 0.0024 | 94.055
2 | 0.5694 | 0.0055 | 0.0025 | 103.5273
2.5 | 0.6267 | 0.0055 | 0.0024 | 113.9455
3 | 0.6837 | 0.00555 | 0.0023 | 123.1892
3.5 | 0.7405 | 0.00562 | 0.0022 | 131.7616
4 | 0.7978 | 0.00564 | 0.002 | 141.4539
4.5 | 0.8543 | 0.00574 | 0.0019 | 148.8328
5 | 0.911 | 0.00582 | 0.0017 | 156.5292
5.5 | 0.9678 | 0.00588 | 0.0014 | 164.5918
6 | 1.0236 | 0.00602 | 0.0013 | 170.0332
6.5 | 1.0796 | 0.00607 | 0.0011 | 177.8583
7 | 1.1155 | 0.00516 | 0.0048 | 216.1822
7.5 | 1.1683 | 0.00529 | 0.0051 | 220.8507
8 | 1.2232 | 0.00537 | 0.0051 | 227.784
8.5 | 1.2763 | 0.00558 | 0.0052 | 228.7276
9 | 1.3295 | 0.00573 | 0.0054 | 232.0244
9.5 | 1.3832 | 0.00597 | 0.0053 | 231.6918
10 | 1.4359 | 0.00621 | 0.0054 | 231.2238
10.5 | 1.4861 | 0.00662 | 0.0057 | 224.4864
11 | 1.5288 | 0.00771 | 0.0069 | 198.2879
11.5 | 1.588 | 0.0087 | 0.0044 | 182.5287
12 | 1.6382 | 0.01004 | 0.0032 | 163.1673
12.5 | 1.6801 | 0.0113 | 0.0036 | 148.6814
13 | 1.7223 | 0.01284 | 0.0032 | 134.1355
13.5 | 1.7522 | 0.01475 | 0.004 | 118.7932
14 | 1.7511 | 0.01877 | 0.0049 | 93.2925
14.5 | 1.7437 | 0.02455 | 0.0043 | 71.0265
15 | 1.7318 | 0.03042 | 0.0045 | 56.9297
15.5 | 1.7206 | 0.03618 | 0.0046 | 47.5567
16 | 1.6916 | 0.04382 | 0.0046 | 38.6034
16.5 | 1.6822 | 0.04993 | 0.004 | 33.6912
17 | 1.6557 | 0.05818 | 0.0029 | 28.4582
17.5 | 1.6427 | 0.06509 | 0.0018 | 25.2374
18 | 1.6191 | 0.07352 | 0.0001 | 22.0226
18.5 | 1.6029 | 0.08126 | -0.0017 | 19.7256

## 149. Re 20M Mach 0.25 (1)
BIGFOIL.COM POLAR EXPORT
Horten 12.00% thick 7.00% camber
Horten 12.00% thick 7.00% camber |  |  |  | Cl Max: | 1.724 | at alpha= | 15 | deg
JavaFoil+Calcfoil stall+Eppler ext transition |  |  |  | L/D Max: | 143.005 | at alpha= | 7 | deg
Re: | 20000000 |  |  | Cd Min: | 0.00796 | at alpha= | 6.5 | deg
Mach: | 0.25 |  |  | Cl=0 at alpha= | -2.661 | deg
|  |  |  | @ Cl=0.1, Cd= | 0.0083039
|  |  |  | @ Cl=0.4, Cd= | 0.0086952
|  |  |  | @ Cl=0.6, Cd= | 0.0086264
alpha (deg) | Cl | Cd | Cm | Cl/Cd
-14 | -0.131 | 0.1027 | 0.001 | -1.275
-13.5 | -0.186 | 0.09789 | 0.001 | -1.902
-13 | -0.226 | 0.09281 | 0.001 | -2.436
-12.5 | -0.26 | 0.08787 | 0.002 | -2.954
-12 | -0.289 | 0.08336 | 0.002 | -3.461
-11.5 | -0.313 | 0.07887 | 0.002 | -3.972
-11 | -0.334 | 0.07455 | 0.002 | -4.477
-10.5 | -0.35 | 0.06988 | 0.002 | -5.009
-10 | -0.362 | 0.06564 | 0.002 | -5.511
-9.5 | -0.369 | 0.06135 | 0.003 | -6.008
-9 | -0.37 | 0.0574 | 0.003 | -6.454
-8.5 | -0.367 | 0.05349 | 0.003 | -6.865
-8 | -0.359 | 0.04999 | 0.003 | -7.176
-7.5 | -0.345 | 0.04657 | 0.003 | -7.413
-7 | -0.326 | 0.04359 | 0.003 | -7.49
-6.5 | -0.303 | 0.04082 | 0.004 | -7.421
-6 | -0.275 | 0.03833 | 0.004 | -7.173
-5.5 | -0.243 | 0.03602 | 0.004 | -6.737
-5 | -0.207 | 0.0338 | 0.004 | -6.116
-4.5 | -0.168 | 0.03152 | 0.004 | -5.317
-4 | -0.125 | 0.02923 | 0.005 | -4.288
-3.5 | -0.081 | 0.02668 | 0.005 | -3.021
-3 | -0.04 | 0.0085 | 0.007 | -4.706
-2.5 | 0.019 | 0.00841 | 0.007 | 2.28
-2 | 0.08 | 0.00834 | 0.007 | 9.566
-1.5 | 0.141 | 0.00823 | 0.007 | 17.196
-1 | 0.204 | 0.00816 | 0.007 | 24.993
-0.5 | 0.267 | 0.00812 | 0.007 | 32.899
0 | 0.33 | 0.00809 | 0.007 | 40.822
0.5 | 0.394 | 0.0087 | 0.007 | 45.254
1 | 0.456 | 0.00865 | 0.007 | 52.752
1.5 | 0.518 | 0.0086 | 0.007 | 60.229
2 | 0.58 | 0.00861 | 0.007 | 67.332
2.5 | 0.641 | 0.00866 | 0.007 | 74.093
3 | 0.703 | 0.00877 | 0.007 | 80.176
3.5 | 0.764 | 0.00887 | 0.006 | 86.099
4 | 0.825 | 0.00855 | 0.006 | 96.474
4.5 | 0.886 | 0.00917 | 0.006 | 96.62
5 | 0.946 | 0.00896 | 0.006 | 105.593
5.5 | 1.006 | 0.00958 | 0.006 | 104.967
6 | 1.065 | 0.00942 | 0.005 | 112.962
6.5 | 1.123 | 0.00796 | 0.005 | 141.024
7 | 1.179 | 0.00824 | 0.005 | 143.005
7.5 | 1.232 | 0.00862 | 0.004 | 142.98
8 | 1.28 | 0.0092 | 0.004 | 139.094
8.5 | 1.323 | 0.01009 | 0.004 | 131.144
9 | 1.366 | 0.01132 | 0.003 | 120.689
9.5 | 1.411 | 0.01261 | 0.003 | 111.861
10 | 1.456 | 0.01406 | 0.003 | 103.522
10.5 | 1.501 | 0.01571 | 0.002 | 95.543
11 | 1.546 | 0.01745 | 0.002 | 88.583
11.5 | 1.59 | 0.01936 | 0.001 | 82.129
12 | 1.629 | 0.02165 | 0.001 | 75.223
12.5 | 1.658 | 0.0245 | 0 | 67.672
13 | 1.675 | 0.03079 | 0 | 54.416
13.5 | 1.697 | 0.03395 | 0 | 49.998
14 | 1.713 | 0.03679 | -0.001 | 46.577
14.5 | 1.722 | 0.03968 | -0.001 | 43.402
15 | 1.724 | 0.04273 | -0.002 | 40.352
15.5 | 1.719 | 0.04593 | -0.002 | 37.414
16 | 1.705 | 0.0493 | -0.003 | 34.584
16.5 | 1.683 | 0.05289 | -0.003 | 31.822
17 | 1.65 | 0.05666 | -0.004 | 29.127
17.5 | 1.605 | 0.06082 | -0.004 | 26.382
18 | 1.549 | 0.06514 | -0.005 | 23.787
18.5 | 1.485 | 0.06982 | -0.005 | 21.271
19 | 1.412 | 0.07477 | -0.006 | 18.888
19.5 | 1.331 | 0.08006 | -0.007 | 16.631
20 | 1.244 | 0.08568 | -0.007 | 14.518

## 150. Re 20M Mach 0.25 (2)
BIGFOIL.COM POLAR EXPORT
Horten 12.00% thick 7.00% camber
Horten 12.00% thick 7.00% camber |  |  |  | Cl Max: | 1.774 | at alpha= | 13.5 | deg
XFOIL ncrit=9 |  |  |  | L/D Max: | 233.042 | at alpha= | 9 | deg
Re: | 20000000 |  |  | Cd Min: | 0.14007 | at alpha= | -14 | deg
Mach: | 0.25 |  |  | Cl=0 at alpha= | -3.0161 | deg
|  |  |  | @ Cl=0.1, Cd= | 0.00579
|  |  |  | @ Cl=0.4, Cd= | 0.00552
|  |  |  | @ Cl=0.6, Cd= | 0.00555
alpha (deg) | Cl | Cd | Cm | Cl/Cd
-14 | -0.3653 | 0.14007 | 0.0021 | -2.608
-13.5 | -0.3741 | 0.1275 | -0.0038 | -2.9341
-12.5 | -0.3558 | 0.11277 | -0.0112 | -3.1551
-12 | -0.3924 | 0.09777 | -0.0193 | -4.0135
-11.5 | -0.3743 | 0.09333 | -0.0212 | -4.0105
-11 | -0.4297 | 0.07934 | -0.0297 | -5.4159
-10.5 | -0.4583 | 0.07347 | -0.0312 | -6.2379
-10 | -0.4644 | 0.06943 | -0.0288 | -6.6888
-9.5 | -0.5095 | 0.05688 | -0.0296 | -8.9575
-9 | -0.722 | 0.01109 | -0.0175 | -65.1037
-8.5 | -0.6629 | 0.00994 | -0.0154 | -66.6901
-8 | -0.6023 | 0.00907 | -0.0136 | -66.4057
-7.5 | -0.5412 | 0.00849 | -0.0119 | -63.7456
-7 | -0.4796 | 0.00803 | -0.0105 | -59.726
-6.5 | -0.4183 | 0.00767 | -0.0091 | -54.5372
-6 | -0.3572 | 0.00735 | -0.0078 | -48.5986
-5.5 | -0.2965 | 0.007 | -0.0066 | -42.3571
-5 | -0.2366 | 0.00671 | -0.0055 | -35.2608
-4.5 | -0.1767 | 0.00645 | -0.0044 | -27.3953
-4 | -0.1168 | 0.00628 | -0.0034 | -18.5987
-3.5 | -0.0572 | 0.00615 | -0.0025 | -9.3008
-3 | 0.0019 | 0.00596 | -0.0016 | 0.31879
-2.5 | 0.0605 | 0.00585 | -0.0008 | 10.3419
-2 | 0.1198 | 0.00576 | -0.0001 | 20.7986
-1.5 | 0.1789 | 0.00566 | 0.0005 | 31.6078
-1 | 0.2376 | 0.00562 | 0.001 | 42.2776
-0.5 | 0.2971 | 0.00556 | 0.0014 | 53.4353
0 | 0.356 | 0.00552 | 0.0018 | 64.4928
0.5 | 0.415 | 0.00552 | 0.0021 | 75.1812
1 | 0.4747 | 0.0055 | 0.0023 | 86.3091
1.5 | 0.5337 | 0.00552 | 0.0024 | 96.6848
2 | 0.5929 | 0.00555 | 0.0025 | 106.8288
2.5 | 0.6525 | 0.00555 | 0.0025 | 117.5676
3 | 0.7114 | 0.00564 | 0.0026 | 126.1348
3.5 | 0.7709 | 0.00568 | 0.0025 | 135.7218
4 | 0.8303 | 0.00573 | 0.0024 | 144.904
4.5 | 0.889 | 0.00585 | 0.0024 | 151.9658
5 | 0.9486 | 0.00591 | 0.0022 | 160.5076
5.5 | 1.0074 | 0.00602 | 0.0022 | 167.3422
6 | 1.0659 | 0.00616 | 0.0021 | 173.0357
6.5 | 1.1249 | 0.00621 | 0.002 | 181.1433
7 | 1.1614 | 0.00537 | 0.0062 | 216.2756
7.5 | 1.2172 | 0.00545 | 0.0067 | 223.3394
8 | 1.2746 | 0.00557 | 0.0069 | 228.833
8.5 | 1.3302 | 0.00581 | 0.0074 | 228.9501
9 | 1.3866 | 0.00595 | 0.0078 | 233.042
9.5 | 1.442 | 0.00627 | 0.0082 | 229.9841
10 | 1.4983 | 0.00649 | 0.0085 | 230.8629
10.5 | 1.5522 | 0.00686 | 0.0092 | 226.2682
11 | 1.6037 | 0.00779 | 0.0096 | 205.8665
11.5 | 1.6651 | 0.00914 | 0.0072 | 182.1772
12 | 1.7073 | 0.01079 | 0.0082 | 158.2298
12.5 | 1.7514 | 0.01255 | 0.0081 | 139.5538
13.5 | 1.774 | 0.02082 | 0.0072 | 85.2065
14 | 1.7411 | 0.02847 | 0.0079 | 61.1556
14.5 | 1.6878 | 0.0378 | 0.0086 | 44.6508
15 | 1.6567 | 0.04562 | 0.0087 | 36.3152
15.5 | 1.6416 | 0.05244 | 0.0082 | 31.3043
16 | 1.608 | 0.06135 | 0.0071 | 26.2103
16.5 | 1.5907 | 0.06896 | 0.0058 | 23.067
17 | 1.5702 | 0.07703 | 0.0042 | 20.3843
17.5 | 1.5505 | 0.08524 | 0.0023 | 18.1898
18 | 1.5334 | 0.09344 | 0.0001 | 16.4105
18.5 | 1.5195 | 0.10134 | -0.0022 | 14.9941

## 151. Re 20M Mach 0.50 (1)
BIGFOIL.COM POLAR EXPORT
Horten 12.00% thick 7.00% camber
Horten 12.00% thick 7.00% camber |  |  |  | Cl Max: | 1.679 | at alpha= | 12 | deg
JavaFoil+Calcfoil stall+Eppler ext transition |  |  |  | L/D Max: | 103.966 | at alpha= | 4.5 | deg
Re: | 20000000 |  |  | Cd Min: | 0.0084 | at alpha= | 0.5 | deg
Mach: | 0.5 |  |  | Cl=0 at alpha= | -2.6667 | deg
|  |  |  | @ Cl=0.1, Cd= | 0.025203
|  |  |  | @ Cl=0.4, Cd= | 0.0086515
|  |  |  | @ Cl=0.6, Cd= | 0.0086882
alpha (deg) | Cl | Cd | Cm | Cl/Cd
-20 | -0.933 | 0.16414 | -0.003 | -5.683
-19.5 | -0.907 | 0.15281 | -0.002 | -5.938
-19 | -0.882 | 0.14261 | -0.002 | -6.186
-18.5 | -0.854 | 0.14918 | -0.002 | -5.725
-18 | -0.827 | 0.14977 | -0.001 | -5.524
-17.5 | -0.802 | 0.13149 | -0.001 | -6.099
-17 | -0.776 | 0.12261 | -0.001 | -6.332
-16.5 | -0.751 | 0.11429 | 0 | -6.567
-16 | -0.722 | 0.12302 | 0 | -5.868
-15.5 | -0.696 | 0.1154 | 0 | -6.028
-15 | -0.67 | 0.10293 | 0.001 | -6.508
-14.5 | -0.644 | 0.09529 | 0.001 | -6.757
-14 | -0.616 | 0.09933 | 0.001 | -6.198
-13.5 | -0.589 | 0.09435 | 0.001 | -6.242
-13 | -0.563 | 0.08351 | 0.002 | -6.743
-12.5 | -0.537 | 0.07734 | 0.002 | -6.943
-12 | -0.509 | 0.07737 | 0.002 | -6.578
-11.5 | -0.482 | 0.073 | 0.002 | -6.603
-11 | -0.456 | 0.0674 | 0.003 | -6.76
-10.5 | -0.43 | 0.05998 | 0.003 | -7.171
-10 | -0.402 | 0.05987 | 0.003 | -6.709
-9.5 | -0.375 | 0.05636 | 0.003 | -6.648
-9 | -0.348 | 0.05223 | 0.003 | -6.665
-8.5 | -0.32 | 0.05246 | 0.003 | -6.099
-8 | -0.293 | 0.04937 | 0.004 | -5.931
-7.5 | -0.266 | 0.046 | 0.004 | -5.78
-7 | -0.238 | 0.04592 | 0.004 | -5.183
-6.5 | -0.211 | 0.04272 | 0.004 | -4.937
-6 | -0.184 | 0.03994 | 0.004 | -4.602
-5.5 | -0.156 | 0.03991 | 0.004 | -3.908
-5 | -0.129 | 0.03736 | 0.004 | -3.446
-4.5 | -0.101 | 0.0371 | 0.004 | -2.725
-4 | -0.074 | 0.03647 | 0.004 | -2.017
-3.5 | -0.071 | 0.03424 | 0.004 | -2.07
-3 | -0.032 | 0.03141 | 0.005 | -1.033
-2.5 | 0.016 | 0.02907 | 0.005 | 0.563
-2 | 0.07 | 0.02712 | 0.005 | 2.589
-1.5 | 0.129 | 0.02335 | 0.006 | 5.513
-1 | 0.224 | 0.00892 | 0.008 | 25.172
-0.5 | 0.296 | 0.00892 | 0.008 | 33.134
0 | 0.367 | 0.00887 | 0.008 | 41.352
0.5 | 0.438 | 0.0084 | 0.008 | 52.197
1 | 0.508 | 0.00851 | 0.008 | 59.728
1.5 | 0.577 | 0.00858 | 0.008 | 67.198
2 | 0.645 | 0.0089 | 0.008 | 72.46
2.5 | 0.713 | 0.00871 | 0.008 | 81.876
3 | 0.78 | 0.0086 | 0.007 | 90.676
3.5 | 0.847 | 0.00857 | 0.007 | 98.773
4 | 0.912 | 0.00907 | 0.007 | 100.49
4.5 | 0.974 | 0.00937 | 0.007 | 103.966
5 | 1.031 | 0.01027 | 0.006 | 100.391
5.5 | 1.08 | 0.01111 | 0.006 | 97.221
6 | 1.132 | 0.01267 | 0.006 | 89.316
6.5 | 1.184 | 0.0121 | 0.005 | 97.865
7 | 1.237 | 0.0133 | 0.005 | 92.997
7.5 | 1.289 | 0.0146 | 0.005 | 88.334
8 | 1.341 | 0.01607 | 0.004 | 83.439
8.5 | 1.392 | 0.01763 | 0.004 | 78.913
9 | 1.441 | 0.01946 | 0.003 | 74.03
9.5 | 1.489 | 0.02147 | 0.003 | 69.337
10 | 1.535 | 0.02369 | 0.003 | 64.801
10.5 | 1.579 | 0.02628 | 0.002 | 60.092
11 | 1.621 | 0.02921 | 0.002 | 55.491
11.5 | 1.659 | 0.03266 | 0.001 | 50.811
12 | 1.679 | 0.03697 | 0.001 | 45.424
12.5 | 1.649 | 0.05042 | 0 | 32.698
13 | 1.578 | 0.0567 | 0 | 27.823
13.5 | 1.331 | 0.06483 | 0 | 20.536
14 | 1.01 | 0.07086 | -0.001 | 14.259
14.5 | 1.038 | 0.0765 | -0.001 | 13.564
15 | 1.063 | 0.08571 | -0.002 | 12.405
15.5 | 1.086 | 0.10238 | -0.002 | 10.603
16 | 1.104 | 0.12372 | -0.003 | 8.926
16.5 | 1.122 | 0.14837 | -0.003 | 7.562
17 | 1.138 | 0.17885 | -0.004 | 6.363

## 152. Re 20M Mach 0.50 (2)
BIGFOIL.COM POLAR EXPORT
Horten 12.00% thick 7.00% camber
Horten 12.00% thick 7.00% camber |  |  |  | Cl Max: | 2.0681 | at alpha= | 12 | deg
XFOIL ncrit=9 |  |  |  | L/D Max: | 225.256 | at alpha= | 8.5 | deg
Re: | 20000000 |  |  | Cd Min: | 0.24621 | at alpha= | -20 | deg
Mach: | 0.5 |  |  | Cl=0 at alpha= | -3.0309 | deg
|  |  |  | @ Cl=0.1, Cd= | 0.0063736
|  |  |  | @ Cl=0.4, Cd= | 0.0058092
|  |  |  | @ Cl=0.6, Cd= | 0.00579
alpha (deg) | Cl | Cd | Cm | Cl/Cd
-20 | -0.5994 | 0.24621 | 0.0593 | -2.4345
-19.5 | -0.5771 | 0.23866 | 0.055 | -2.4181
-19 | -0.5552 | 0.23074 | 0.0507 | -2.4062
-18.5 | -0.5343 | 0.22241 | 0.0463 | -2.4023
-18 | -0.5112 | 0.21543 | 0.0421 | -2.3729
-17.5 | -0.4886 | 0.20804 | 0.0379 | -2.3486
-17 | -0.4648 | 0.20129 | 0.0339 | -2.3091
-16.5 | -0.4401 | 0.19488 | 0.03 | -2.2583
-16 | -0.4139 | 0.1892 | 0.0263 | -2.1876
-15.5 | -0.3953 | 0.18034 | 0.022 | -2.192
-15 | -0.3728 | 0.17313 | 0.0181 | -2.1533
-14.5 | -0.3564 | 0.16388 | 0.0137 | -2.1748
-14 | -0.336 | 0.15645 | 0.0097 | -2.1477
-13.5 | -0.3111 | 0.15049 | 0.0063 | -2.0672
-13 | -0.2915 | 0.14314 | 0.0025 | -2.0365
-12.5 | -0.2633 | 0.13833 | -0.0005 | -1.9034
-12 | -0.2488 | 0.12984 | -0.0046 | -1.9162
-11.5 | -0.2276 | 0.12345 | -0.0079 | -1.8437
-11 | -0.2139 | 0.11548 | -0.0117 | -1.8523
-10.5 | -0.1967 | 0.10868 | -0.015 | -1.8099
-9.5 | -0.1713 | 0.09465 | -0.0217 | -1.8098
-9 | -0.1504 | 0.08957 | -0.0239 | -1.6791
-8.5 | -0.1399 | 0.08322 | -0.0268 | -1.6811
-8 | -0.1442 | 0.07569 | -0.0302 | -1.9051
-7.5 | -0.151 | 0.07003 | -0.033 | -2.1562
-7 | -0.1648 | 0.06515 | -0.0308 | -2.5295
-6.5 | -0.1539 | 0.05969 | -0.0313 | -2.5783
-6 | -0.1384 | 0.05381 | -0.0313 | -2.572
-5.5 | -0.1266 | 0.04621 | -0.0306 | -2.7397
-5 | -0.1033 | 0.0392 | -0.0287 | -2.6352
-4.5 | -0.0838 | 0.03075 | -0.025 | -2.7252
-4 | -0.0766 | 0.02018 | -0.0188 | -3.7958
-3.5 | -0.0668 | 0.00877 | -0.0135 | -7.6169
-3 | 0.0044 | 0.00693 | -0.0112 | 0.63492
-2.5 | 0.0774 | 0.00646 | -0.0087 | 11.9814
-2 | 0.148 | 0.00619 | -0.0064 | 23.9095
-1.5 | 0.2182 | 0.00602 | -0.0044 | 36.2458
-1 | 0.2884 | 0.00591 | -0.0028 | 48.7986
-0.5 | 0.357 | 0.00584 | -0.0012 | 61.1301
0 | 0.4268 | 0.00579 | -0.0001 | 73.7133
0.5 | 0.4959 | 0.00576 | 0.0009 | 86.0938
1 | 0.5648 | 0.00579 | 0.0018 | 97.5475
1.5 | 0.6347 | 0.00579 | 0.0024 | 109.62
2 | 0.704 | 0.00586 | 0.003 | 120.1365
2.5 | 0.7737 | 0.00592 | 0.0035 | 130.6926
3 | 0.8441 | 0.00598 | 0.004 | 141.1538
3.5 | 0.9136 | 0.00612 | 0.0045 | 149.281
4 | 0.9844 | 0.00621 | 0.0049 | 158.5185
4.5 | 1.055 | 0.00634 | 0.0054 | 166.4038
5 | 1.1253 | 0.00653 | 0.0061 | 172.3277
5.5 | 1.1975 | 0.00665 | 0.0066 | 180.0752
6 | 1.2679 | 0.00689 | 0.0075 | 184.0203
6.5 | 1.3392 | 0.00709 | 0.0084 | 188.8858
7 | 1.3838 | 0.0063 | 0.0142 | 219.6508
7.5 | 1.4468 | 0.00652 | 0.0169 | 221.9018
8 | 1.5169 | 0.00675 | 0.0187 | 224.7259
8.5 | 1.5858 | 0.00704 | 0.0209 | 225.2557
9 | 1.6482 | 0.00748 | 0.0242 | 220.3476
9.5 | 1.7165 | 0.0078 | 0.027 | 220.0641
10 | 1.7916 | 0.00845 | 0.0282 | 212.0237
10.5 | 1.8888 | 0.00907 | 0.0262 | 208.247
11 | 1.9781 | 0.01011 | 0.0251 | 195.6578
11.5 | 2.0458 | 0.01113 | 0.0277 | 183.8095
12 | 2.0681 | 0.01682 | 0.0246 | 122.9548
12.5 | 2.0377 | 0.02524 | 0.0231 | 80.733
13.5 | 1.8694 | 0.04434 | 0.0279 | 42.1606
14 | 1.7957 | 0.0547 | 0.0274 | 32.8282
15 | 1.6598 | 0.07676 | 0.023 | 21.6232
15.5 | 1.6086 | 0.08739 | 0.02 | 18.4071
16 | 1.5326 | 0.10094 | 0.015 | 15.1833
16.5 | 1.5236 | 0.10867 | 0.0127 | 14.0204
17 | 1.4618 | 0.12212 | 0.0068 | 11.9702