## index
index | Re | Mach | Datasource
1 | 50000 | 0 | JavaFoil+Calcfoil stall+Eppler ext transition
2 | 50000 | 0 | XFOIL ncrit=9
3 | 50000 | 0.1 | JavaFoil+Calcfoil stall+Eppler ext transition
4 | 50000 | 0.1 | XFOIL ncrit=9
5 | 50000 | 0.25 | JavaFoil+Calcfoil stall+Eppler ext transition
6 | 50000 | 0.25 | XFOIL ncrit=9
7 | 50000 | 0.5 | JavaFoil+Calcfoil stall+Eppler ext transition
8 | 50000 | 0.5 | XFOIL ncrit=9
9 | 100000 | 0 | JavaFoil+Calcfoil stall+Eppler ext transition
10 | 100000 | 0 | XFOIL ncrit=9
11 | 100000 | 0.1 | JavaFoil+Calcfoil stall+Eppler ext transition
12 | 100000 | 0.1 | XFOIL ncrit=9
13 | 100000 | 0.25 | JavaFoil+Calcfoil stall+Eppler ext transition
14 | 100000 | 0.25 | XFOIL ncrit=9
15 | 100000 | 0.5 | JavaFoil+Calcfoil stall+Eppler ext transition
16 | 100000 | 0.5 | XFOIL ncrit=9
17 | 250000 | 0 | JavaFoil+Calcfoil stall+Eppler ext transition
18 | 250000 | 0 | XFOIL ncrit=9
19 | 250000 | 0.1 | JavaFoil+Calcfoil stall+Eppler ext transition
20 | 250000 | 0.1 | XFOIL ncrit=9
21 | 250000 | 0.25 | JavaFoil+Calcfoil stall+Eppler ext transition
22 | 250000 | 0.25 | XFOIL ncrit=9
23 | 250000 | 0.5 | JavaFoil+Calcfoil stall+Eppler ext transition
24 | 250000 | 0.5 | XFOIL ncrit=9
25 | 500000 | 0 | JavaFoil+Calcfoil stall+Eppler ext transition
26 | 500000 | 0 | XFOIL ncrit=9
27 | 500000 | 0.1 | JavaFoil+Calcfoil stall+Eppler ext transition
28 | 500000 | 0.1 | XFOIL ncrit=9
29 | 500000 | 0.25 | JavaFoil+Calcfoil stall+Eppler ext transition
30 | 500000 | 0.25 | XFOIL ncrit=9
31 | 500000 | 0.5 | JavaFoil+Calcfoil stall+Eppler ext transition
32 | 500000 | 0.5 | XFOIL ncrit=9
33 | 750000 | 0 | JavaFoil+Calcfoil stall+Eppler ext transition
34 | 750000 | 0 | XFOIL ncrit=9
35 | 750000 | 0.1 | JavaFoil+Calcfoil stall+Eppler ext transition
36 | 750000 | 0.1 | XFOIL ncrit=9
37 | 750000 | 0.25 | JavaFoil+Calcfoil stall+Eppler ext transition
38 | 750000 | 0.25 | XFOIL ncrit=9
39 | 750000 | 0.5 | JavaFoil+Calcfoil stall+Eppler ext transition
40 | 750000 | 0.5 | XFOIL ncrit=9
41 | 1000000 | 0 | JavaFoil+Calcfoil stall+Eppler ext transition
42 | 1000000 | 0 | XFOIL ncrit=9
43 | 1000000 | 0.1 | JavaFoil+Calcfoil stall+Eppler ext transition
44 | 1000000 | 0.1 | XFOIL ncrit=9
45 | 1000000 | 0.25 | JavaFoil+Calcfoil stall+Eppler ext transition
46 | 1000000 | 0.25 | XFOIL ncrit=9
47 | 1000000 | 0.5 | JavaFoil+Calcfoil stall+Eppler ext transition
48 | 1000000 | 0.5 | XFOIL ncrit=9
49 | 2000000 | 0 | JavaFoil+Calcfoil stall+Eppler ext transition
50 | 2000000 | 0 | XFOIL ncrit=9
51 | 2000000 | 0.1 | JavaFoil+Calcfoil stall+Eppler ext transition
52 | 2000000 | 0.1 | XFOIL ncrit=9
53 | 2000000 | 0.25 | JavaFoil+Calcfoil stall+Eppler ext transition
54 | 2000000 | 0.25 | XFOIL ncrit=9
55 | 2000000 | 0.5 | JavaFoil+Calcfoil stall+Eppler ext transition
56 | 2000000 | 0.5 | XFOIL ncrit=9
57 | 3000000 | 0 | JavaFoil+Calcfoil stall+Eppler ext transition
58 | 3000000 | 0 | XFOIL ncrit=9
59 | 3000000 | 0.1 | JavaFoil+Calcfoil stall+Eppler ext transition
60 | 3000000 | 0.1 | XFOIL ncrit=9
61 | 3000000 | 0.25 | JavaFoil+Calcfoil stall+Eppler ext transition
62 | 3000000 | 0.25 | XFOIL ncrit=9
63 | 3000000 | 0.5 | JavaFoil+Calcfoil stall+Eppler ext transition
64 | 3000000 | 0.5 | XFOIL ncrit=9
65 | 4000000 | 0 | JavaFoil+Calcfoil stall+Eppler ext transition
66 | 4000000 | 0 | XFOIL ncrit=9
67 | 4000000 | 0.1 | JavaFoil+Calcfoil stall+Eppler ext transition
68 | 4000000 | 0.1 | XFOIL ncrit=9
69 | 4000000 | 0.25 | JavaFoil+Calcfoil stall+Eppler ext transition
70 | 4000000 | 0.25 | XFOIL ncrit=9
71 | 4000000 | 0.5 | JavaFoil+Calcfoil stall+Eppler ext transition
72 | 4000000 | 0.5 | XFOIL ncrit=9
73 | 5000000 | 0 | JavaFoil+Calcfoil stall+Eppler ext transition
74 | 5000000 | 0 | XFOIL ncrit=9
75 | 5000000 | 0.1 | JavaFoil+Calcfoil stall+Eppler ext transition
76 | 5000000 | 0.1 | XFOIL ncrit=9
77 | 5000000 | 0.25 | JavaFoil+Calcfoil stall+Eppler ext transition
78 | 5000000 | 0.25 | XFOIL ncrit=9
79 | 5000000 | 0.5 | JavaFoil+Calcfoil stall+Eppler ext transition
80 | 5000000 | 0.5 | XFOIL ncrit=9
81 | 6000000 | 0 | JavaFoil+Calcfoil stall+Eppler ext transition
82 | 6000000 | 0 | XFOIL ncrit=9
83 | 6000000 | 0.1 | JavaFoil+Calcfoil stall+Eppler ext transition
84 | 6000000 | 0.1 | XFOIL ncrit=9
85 | 6000000 | 0.25 | JavaFoil+Calcfoil stall+Eppler ext transition
86 | 6000000 | 0.25 | XFOIL ncrit=9
87 | 6000000 | 0.5 | JavaFoil+Calcfoil stall+Eppler ext transition
88 | 6000000 | 0.5 | XFOIL ncrit=9
89 | 7000000 | 0 | JavaFoil+Calcfoil stall+Eppler ext transition
90 | 7000000 | 0 | XFOIL ncrit=9
91 | 7000000 | 0.1 | JavaFoil+Calcfoil stall+Eppler ext transition
92 | 7000000 | 0.1 | XFOIL ncrit=9
93 | 7000000 | 0.25 | JavaFoil+Calcfoil stall+Eppler ext transition
94 | 7000000 | 0.25 | XFOIL ncrit=9
95 | 7000000 | 0.5 | JavaFoil+Calcfoil stall+Eppler ext transition
96 | 7000000 | 0.5 | XFOIL ncrit=9
97 | 8000000 | 0 | JavaFoil+Calcfoil stall+Eppler ext transition
98 | 8000000 | 0 | XFOIL ncrit=9
99 | 8000000 | 0.1 | JavaFoil+Calcfoil stall+Eppler ext transition
100 | 8000000 | 0.1 | XFOIL ncrit=9
101 | 8000000 | 0.25 | JavaFoil+Calcfoil stall+Eppler ext transition
102 | 8000000 | 0.25 | XFOIL ncrit=9
103 | 8000000 | 0.5 | JavaFoil+Calcfoil stall+Eppler ext transition
104 | 8000000 | 0.5 | XFOIL ncrit=9
105 | 10000000 | 0 | JavaFoil+Calcfoil stall+Eppler ext transition
106 | 10000000 | 0 | XFOIL ncrit=9
107 | 10000000 | 0.1 | JavaFoil+Calcfoil stall+Eppler ext transition
108 | 10000000 | 0.1 | XFOIL ncrit=9
109 | 10000000 | 0.25 | JavaFoil+Calcfoil stall+Eppler ext transition
110 | 10000000 | 0.25 | XFOIL ncrit=9
111 | 10000000 | 0.5 | JavaFoil+Calcfoil stall+Eppler ext transition
112 | 10000000 | 0.5 | XFOIL ncrit=9
113 | 12000000 | 0 | JavaFoil+Calcfoil stall+Eppler ext transition
114 | 12000000 | 0 | XFOIL ncrit=9
115 | 12000000 | 0.1 | JavaFoil+Calcfoil stall+Eppler ext transition
116 | 12000000 | 0.1 | XFOIL ncrit=9
117 | 12000000 | 0.25 | JavaFoil+Calcfoil stall+Eppler ext transition
118 | 12000000 | 0.25 | XFOIL ncrit=9
119 | 12000000 | 0.5 | JavaFoil+Calcfoil stall+Eppler ext transition
120 | 12000000 | 0.5 | XFOIL ncrit=9
121 | 14000000 | 0 | JavaFoil+Calcfoil stall+Eppler ext transition
122 | 14000000 | 0 | XFOIL ncrit=9
123 | 14000000 | 0.1 | JavaFoil+Calcfoil stall+Eppler ext transition
124 | 14000000 | 0.1 | XFOIL ncrit=9
125 | 14000000 | 0.25 | JavaFoil+Calcfoil stall+Eppler ext transition
126 | 14000000 | 0.25 | XFOIL ncrit=9
127 | 14000000 | 0.5 | JavaFoil+Calcfoil stall+Eppler ext transition
128 | 14000000 | 0.5 | XFOIL ncrit=9
129 | 16000000 | 0 | JavaFoil+Calcfoil stall+Eppler ext transition
130 | 16000000 | 0 | XFOIL ncrit=9
131 | 16000000 | 0.1 | JavaFoil+Calcfoil stall+Eppler ext transition
132 | 16000000 | 0.1 | XFOIL ncrit=9
133 | 16000000 | 0.25 | JavaFoil+Calcfoil stall+Eppler ext transition
134 | 16000000 | 0.25 | XFOIL ncrit=9
135 | 16000000 | 0.5 | JavaFoil+Calcfoil stall+Eppler ext transition
136 | 16000000 | 0.5 | XFOIL ncrit=9
137 | 18000000 | 0 | JavaFoil+Calcfoil stall+Eppler ext transition
138 | 18000000 | 0 | XFOIL ncrit=9
139 | 18000000 | 0.1 | JavaFoil+Calcfoil stall+Eppler ext transition
140 | 18000000 | 0.1 | XFOIL ncrit=9
141 | 18000000 | 0.25 | JavaFoil+Calcfoil stall+Eppler ext transition
142 | 18000000 | 0.25 | XFOIL ncrit=9
143 | 18000000 | 0.5 | JavaFoil+Calcfoil stall+Eppler ext transition
144 | 18000000 | 0.5 | XFOIL ncrit=9
145 | 20000000 | 0 | JavaFoil+Calcfoil stall+Eppler ext transition
146 | 20000000 | 0 | XFOIL ncrit=9
147 | 20000000 | 0.1 | JavaFoil+Calcfoil stall+Eppler ext transition
148 | 20000000 | 0.1 | XFOIL ncrit=9
149 | 20000000 | 0.25 | JavaFoil+Calcfoil stall+Eppler ext transition
150 | 20000000 | 0.25 | XFOIL ncrit=9
151 | 20000000 | 0.5 | JavaFoil+Calcfoil stall+Eppler ext transition
152 | 20000000 | 0.5 | XFOIL ncrit=9

## 1. Re 50k Mach 0.00 (1)
BIGFOIL.COM POLAR EXPORT
NACA65-410 a=0.5
NACA65-410 a=0.5 |  |  |  | Cl Max: | 0.905 | at alpha= | 9 | deg
JavaFoil+Calcfoil stall+Eppler ext transition |  |  |  | L/D Max: | 37.302 | at alpha= | 4.5 | deg
Re: | 50000 |  |  | Cd Min: | 0.01614 | at alpha= | -0.5 | deg
Mach: | 0 |  |  | Cl=0 at alpha= | -2.5638 | deg
|  |  |  | @ Cl=0.1, Cd= | 0.03628
|  |  |  | @ Cl=0.4, Cd= | 0.01773
|  |  |  | @ Cl=0.6, Cd= | 0.019639
alpha (deg) | Cl | Cd | Cm | Cl/Cd
-16 | -0.319 | 0.42825 | -0.012 | -0.744
-15.5 | -0.336 | 0.36976 | -0.012 | -0.909
-15 | -0.354 | 0.34646 | -0.012 | -1.021
-14.5 | -0.371 | 0.31408 | -0.012 | -1.183
-14 | -0.389 | 0.28089 | -0.012 | -1.386
-13.5 | -0.407 | 0.2602 | -0.012 | -1.562
-13 | -0.423 | 0.2362 | -0.013 | -1.791
-12.5 | -0.438 | 0.21182 | -0.013 | -2.07
-12 | -0.452 | 0.18677 | -0.013 | -2.419
-11.5 | -0.463 | 0.17562 | -0.013 | -2.637
-11 | -0.467 | 0.15138 | -0.013 | -3.086
-10.5 | -0.467 | 0.14075 | -0.013 | -3.318
-10 | -0.463 | 0.12635 | -0.013 | -3.668
-9.5 | -0.456 | 0.11328 | -0.014 | -4.028
-9 | -0.445 | 0.10352 | -0.014 | -4.301
-8.5 | -0.43 | 0.09091 | -0.015 | -4.731
-8 | -0.411 | 0.08226 | -0.015 | -4.994
-7.5 | -0.388 | 0.07567 | -0.016 | -5.121
-7 | -0.36 | 0.0679 | -0.016 | -5.305
-6.5 | -0.329 | 0.06355 | -0.017 | -5.181
-6 | -0.295 | 0.0586 | -0.017 | -5.033
-5.5 | -0.258 | 0.05429 | -0.017 | -4.744
-5 | -0.218 | 0.05029 | -0.018 | -4.328
-4.5 | -0.176 | 0.04662 | -0.018 | -3.769
-4 | -0.132 | 0.04414 | -0.019 | -2.99
-3.5 | -0.087 | 0.04186 | -0.019 | -2.073
-3 | -0.041 | 0.03989 | -0.02 | -1.023
-2.5 | 0.006 | 0.03837 | -0.02 | 0.149
-2 | 0.053 | 0.03722 | -0.021 | 1.415
-1.5 | 0.1 | 0.03628 | -0.023 | 2.755
-1 | 0.148 | 0.03553 | -0.024 | 4.152
-0.5 | 0.242 | 0.01614 | -0.05 | 15.023
0 | 0.289 | 0.0171 | -0.051 | 16.916
0.5 | 0.344 | 0.0174 | -0.051 | 19.802
1 | 0.4 | 0.01773 | -0.051 | 22.536
1.5 | 0.454 | 0.01817 | -0.052 | 24.983
2 | 0.508 | 0.01863 | -0.052 | 27.289
2.5 | 0.56 | 0.01917 | -0.052 | 29.226
3 | 0.612 | 0.01978 | -0.053 | 30.959
3.5 | 0.664 | 0.02043 | -0.053 | 32.509
4 | 0.714 | 0.0212 | -0.054 | 33.687
4.5 | 0.798 | 0.02139 | -0.057 | 37.302
5 | 0.699 | 0.04189 | -0.026 | 16.682
5.5 | 0.737 | 0.04479 | -0.024 | 16.466
6 | 0.774 | 0.04806 | -0.024 | 16.109
6.5 | 0.808 | 0.05192 | -0.023 | 15.561
7 | 0.838 | 0.05591 | -0.022 | 14.991
7.5 | 0.865 | 0.06074 | -0.022 | 14.238
8 | 0.887 | 0.06654 | -0.02 | 13.334
8.5 | 0.9 | 0.07413 | -0.02 | 12.139
9 | 0.905 | 0.08189 | -0.02 | 11.046
9.5 | 0.902 | 0.08875 | -0.019 | 10.167
10 | 0.893 | 0.09906 | -0.019 | 9.019
10.5 | 0.878 | 0.1109 | -0.019 | 7.917
11 | 0.857 | 0.1175 | -0.019 | 7.293
11.5 | 0.831 | 0.13139 | -0.019 | 6.325
12 | 0.801 | 0.14327 | -0.018 | 5.591
12.5 | 0.768 | 0.15684 | -0.018 | 4.897
13 | 0.733 | 0.1748 | -0.018 | 4.193
13.5 | 0.696 | 0.20782 | -0.016 | 3.351
14 | 0.66 | 0.22884 | -0.016 | 2.882

## 2. Re 50k Mach 0.00 (2)
BIGFOIL.COM POLAR EXPORT
NACA65-410 a=0.5
NACA65-410 a=0.5 |  |  |  | Cl Max: | 1.1092 | at alpha= | 9.5 | deg
XFOIL ncrit=9 |  |  |  | L/D Max: | 29.1986 | at alpha= | 7 | deg
Re: | 50000 |  |  | Cd Min: | 0.2488 | at alpha= | -20 | deg
Mach: | 0 |  |  | Cl=0 at alpha= | 0.70356 | deg
|  |  |  | @ Cl=0.1, Cd= | 0.030145
|  |  |  | @ Cl=0.4, Cd= | 0.048912
|  |  |  | @ Cl=0.6, Cd= | 0.054561
alpha (deg) | Cl | Cd | Cm | Cl/Cd
-20 | -0.6802 | 0.2488 | 0.0377 | -2.7339
-19.5 | -0.6584 | 0.23888 | 0.035 | -2.7562
-19 | -0.6404 | 0.2325 | 0.0311 | -2.7544
-18.5 | -0.6243 | 0.22735 | 0.0265 | -2.746
-18 | -0.6154 | 0.22662 | 0.0207 | -2.7156
-17.5 | -0.5925 | 0.21516 | 0.018 | -2.7538
-17 | -0.5727 | 0.20745 | 0.0152 | -2.7607
-16.5 | -0.5606 | 0.20352 | 0.0103 | -2.7545
-16 | -0.5643 | 0.20555 | 0.0041 | -2.7453
-15.5 | -0.5248 | 0.18813 | 0.004 | -2.7896
-15 | -0.5146 | 0.18361 | -0.0003 | -2.8027
-14.5 | -0.5069 | 0.17844 | -0.0046 | -2.8407
-14 | -0.4821 | 0.16875 | -0.0061 | -2.8569
-13.5 | -0.488 | 0.16736 | -0.0118 | -2.9159
-13 | -0.4576 | 0.15571 | -0.0123 | -2.9388
-12.5 | -0.4465 | 0.14883 | -0.0152 | -3.0001
-12 | -0.4492 | 0.14534 | -0.0197 | -3.0907
-11.5 | -0.4278 | 0.13631 | -0.0208 | -3.1384
-11 | -0.4138 | 0.12889 | -0.0226 | -3.2105
-10.5 | -0.4043 | 0.12225 | -0.0248 | -3.3072
-10 | -0.3963 | 0.11589 | -0.0267 | -3.4196
-9.5 | -0.3969 | 0.11063 | -0.0291 | -3.5876
-9 | -0.3811 | 0.10362 | -0.0289 | -3.6779
-8.5 | -0.3764 | 0.09799 | -0.0287 | -3.8412
-8 | -0.3806 | 0.09331 | -0.0274 | -4.0789
-7.5 | -0.373 | 0.08787 | -0.0229 | -4.2449
-7 | -0.4231 | 0.08762 | -0.0133 | -4.8288
-6.5 | -0.4337 | 0.08425 | -0.0043 | -5.1478
-6 | -0.429 | 0.08006 | 0.0046 | -5.3585
-5.5 | -0.3985 | 0.07575 | 0.015 | -5.2607
-3.5 | -0.3907 | 0.04198 | -0.0315 | -9.3068
-3 | -0.3355 | 0.03707 | -0.0314 | -9.0504
-2.5 | -0.2866 | 0.03341 | -0.0304 | -8.5783
-2 | -0.2392 | 0.03131 | -0.029 | -7.6397
-1.5 | -0.1928 | 0.02931 | -0.0272 | -6.578
-1 | -0.146 | 0.02814 | -0.0259 | -5.1883
-0.5 | -0.0959 | 0.02437 | -0.0233 | -3.9352
0 | -0.0556 | 0.02529 | -0.0223 | -2.1985
0.5 | -0.016 | 0.02632 | -0.0217 | -0.6079
1 | 0.0233 | 0.02747 | -0.0213 | 0.8482
1.5 | 0.0621 | 0.02875 | -0.0209 | 2.16
2 | 0.1004 | 0.03016 | -0.0207 | 3.3289
2.5 | 0.1381 | 0.03171 | -0.0205 | 4.3551
3 | 0.175 | 0.03341 | -0.0204 | 5.238
3.5 | 0.211 | 0.03528 | -0.0204 | 5.9807
4 | 0.246 | 0.03734 | -0.0206 | 6.5881
4.5 | 0.2798 | 0.03962 | -0.0208 | 7.0621
5 | 0.3123 | 0.04215 | -0.0213 | 7.4093
5.5 | 0.3431 | 0.04496 | -0.0219 | 7.6312
6 | 0.3723 | 0.04813 | -0.0228 | 7.7353
6.5 | 0.6244 | 0.05525 | -0.0515 | 11.3014
7 | 0.8599 | 0.02945 | -0.03 | 29.1986
7.5 | 0.8688 | 0.0343 | -0.0237 | 25.3294
8 | 1.0083 | 0.04025 | -0.0299 | 25.0509
8.5 | 1.0696 | 0.04739 | -0.0291 | 22.5702
9 | 1.0984 | 0.0545 | -0.0256 | 20.1541
9.5 | 1.1092 | 0.06277 | -0.0214 | 17.6709
10 | 1.102 | 0.07136 | -0.0169 | 15.4428
10.5 | 1.0913 | 0.08227 | -0.0142 | 13.2649
11 | 1.0111 | 0.08919 | -0.011 | 11.3365
11.5 | 0.9311 | 0.10339 | -0.0182 | 9.0057
12 | 0.7961 | 0.14559 | -0.0575 | 5.4681
13.5 | 0.8202 | 0.17146 | -0.0642 | 4.7836
14 | 0.8411 | 0.1799 | -0.065 | 4.6754
14.5 | 0.8568 | 0.18898 | -0.067 | 4.5338

## 3. Re 50k Mach 0.10 (1)
BIGFOIL.COM POLAR EXPORT
NACA65-410 a=0.5
NACA65-410 a=0.5 |  |  |  | Cl Max: | 0.901 | at alpha= | 9 | deg
JavaFoil+Calcfoil stall+Eppler ext transition |  |  |  | L/D Max: | 37.293 | at alpha= | 4.5 | deg
Re: | 50000 |  |  | Cd Min: | 0.01615 | at alpha= | -0.5 | deg
Mach: | 0.1 |  |  | Cl=0 at alpha= | -2.5638 | deg
|  |  |  | @ Cl=0.1, Cd= | 0.03633
|  |  |  | @ Cl=0.4, Cd= | 0.017794
|  |  |  | @ Cl=0.6, Cd= | 0.019661
alpha (deg) | Cl | Cd | Cm | Cl/Cd
-15.5 | -0.294 | 0.43196 | -0.012 | -0.681
-15 | -0.314 | 0.39066 | -0.012 | -0.803
-14.5 | -0.334 | 0.37546 | -0.012 | -0.889
-14 | -0.354 | 0.31898 | -0.012 | -1.11
-13.5 | -0.374 | 0.27786 | -0.012 | -1.347
-13 | -0.394 | 0.2509 | -0.013 | -1.57
-12.5 | -0.412 | 0.22246 | -0.013 | -1.854
-12 | -0.429 | 0.20363 | -0.013 | -2.108
-11.5 | -0.444 | 0.18098 | -0.013 | -2.452
-11 | -0.451 | 0.16107 | -0.013 | -2.799
-10.5 | -0.454 | 0.14895 | -0.013 | -3.045
-10 | -0.453 | 0.13036 | -0.013 | -3.472
-9.5 | -0.448 | 0.12066 | -0.014 | -3.712
-9 | -0.439 | 0.10625 | -0.014 | -4.131
-8.5 | -0.426 | 0.09265 | -0.015 | -4.595
-8 | -0.408 | 0.08359 | -0.015 | -4.881
-7.5 | -0.386 | 0.07586 | -0.016 | -5.086
-7 | -0.36 | 0.06949 | -0.016 | -5.174
-6.5 | -0.329 | 0.06388 | -0.017 | -5.154
-6 | -0.295 | 0.05824 | -0.017 | -5.07
-5.5 | -0.258 | 0.05486 | -0.017 | -4.706
-5 | -0.218 | 0.05052 | -0.018 | -4.323
-4.5 | -0.176 | 0.0469 | -0.018 | -3.76
-4 | -0.133 | 0.04438 | -0.019 | -2.986
-3.5 | -0.087 | 0.04197 | -0.019 | -2.077
-3 | -0.041 | 0.04 | -0.02 | -1.025
-2.5 | 0.006 | 0.03844 | -0.02 | 0.149
-2 | 0.053 | 0.03728 | -0.022 | 1.42
-1.5 | 0.1 | 0.03633 | -0.023 | 2.765
-1 | 0.148 | 0.03556 | -0.024 | 4.17
-0.5 | 0.244 | 0.01615 | -0.051 | 15.086
0 | 0.29 | 0.01716 | -0.051 | 16.929
0.5 | 0.346 | 0.01744 | -0.051 | 19.852
1 | 0.401 | 0.0178 | -0.052 | 22.541
1.5 | 0.456 | 0.01822 | -0.052 | 25.042
2 | 0.51 | 0.01871 | -0.052 | 27.281
2.5 | 0.563 | 0.01922 | -0.053 | 29.291
3 | 0.615 | 0.01984 | -0.053 | 31.022
3.5 | 0.667 | 0.02054 | -0.053 | 32.463
4 | 0.717 | 0.02132 | -0.054 | 33.648
4.5 | 0.801 | 0.02149 | -0.057 | 37.293
5 | 0.702 | 0.04191 | -0.026 | 16.749
5.5 | 0.741 | 0.04482 | -0.024 | 16.521
6 | 0.777 | 0.04781 | -0.024 | 16.255
6.5 | 0.811 | 0.05151 | -0.023 | 15.738
7 | 0.841 | 0.05565 | -0.022 | 15.103
7.5 | 0.866 | 0.06044 | -0.021 | 14.336
8 | 0.888 | 0.06785 | -0.021 | 13.086
8.5 | 0.899 | 0.0734 | -0.02 | 12.247
9 | 0.901 | 0.08156 | -0.02 | 11.051
9.5 | 0.896 | 0.09196 | -0.019 | 9.747
10 | 0.884 | 0.09898 | -0.019 | 8.93
10.5 | 0.865 | 0.10895 | -0.019 | 7.937
11 | 0.839 | 0.11985 | -0.019 | 7.004
11.5 | 0.809 | 0.13321 | -0.018 | 6.073
12 | 0.774 | 0.15047 | -0.018 | 5.145
12.5 | 0.736 | 0.16443 | -0.018 | 4.479
13 | 0.697 | 0.18069 | -0.018 | 3.855
13.5 | 0.656 | 0.21103 | -0.018 | 3.107
14 | 0.615 | 0.24414 | -0.017 | 2.517

## 4. Re 50k Mach 0.10 (2)
BIGFOIL.COM POLAR EXPORT
NACA65-410 a=0.5
NACA65-410 a=0.5 |  |  |  | Cl Max: | 1.1059 | at alpha= | 9.5 | deg
XFOIL ncrit=9 |  |  |  | L/D Max: | 28.7086 | at alpha= | 7 | deg
Re: | 50000 |  |  | Cd Min: | 0.24803 | at alpha= | -20 | deg
Mach: | 0.1 |  |  | Cl=0 at alpha= | 0.71574 | deg
|  |  |  | @ Cl=0.1, Cd= | 0.03026
|  |  |  | @ Cl=0.4, Cd= | 0.049103
|  |  |  | @ Cl=0.6, Cd= | 0.054623
alpha (deg) | Cl | Cd | Cm | Cl/Cd
-20 | -0.6806 | 0.24803 | 0.0385 | -2.744
-19.5 | -0.66 | 0.23943 | 0.0354 | -2.7565
-19 | -0.642 | 0.23314 | 0.0313 | -2.7537
-18.5 | -0.6262 | 0.2283 | 0.0266 | -2.7429
-18 | -0.6182 | 0.22821 | 0.0206 | -2.7089
-17.5 | -0.5924 | 0.21508 | 0.0185 | -2.7543
-17 | -0.5736 | 0.20797 | 0.0153 | -2.7581
-16.5 | -0.5626 | 0.2047 | 0.0101 | -2.7484
-16 | -0.5498 | 0.19854 | 0.0059 | -2.7692
-15.5 | -0.5249 | 0.18853 | 0.0041 | -2.7842
-15 | -0.5164 | 0.18467 | -0.0006 | -2.7963
-14.5 | -0.5004 | 0.17674 | -0.0038 | -2.8313
-14 | -0.4823 | 0.16928 | -0.0063 | -2.8491
-13.5 | -0.4905 | 0.16856 | -0.0123 | -2.9099
-13 | -0.4581 | 0.15635 | -0.0126 | -2.93
-12.5 | -0.4443 | 0.14899 | -0.0151 | -2.9821
-12 | -0.4516 | 0.14639 | -0.0202 | -3.0849
-11.5 | -0.4296 | 0.13717 | -0.0213 | -3.1319
-11 | -0.4134 | 0.12938 | -0.0229 | -3.1952
-10.5 | -0.4032 | 0.12266 | -0.025 | -3.2871
-10 | -0.3965 | 0.11646 | -0.0271 | -3.4046
-9.5 | -0.3997 | 0.1115 | -0.0298 | -3.5848
-9 | -0.3826 | 0.1043 | -0.0293 | -3.6683
-8.5 | -0.3791 | 0.09876 | -0.0292 | -3.8386
-8 | -0.3844 | 0.09416 | -0.0277 | -4.0824
-7.5 | -0.37 | 0.0882 | -0.0229 | -4.195
-7 | -0.4267 | 0.08843 | -0.0131 | -4.8253
-6.5 | -0.4374 | 0.08502 | -0.0041 | -5.1447
-6 | -0.4237 | 0.0803 | 0.0045 | -5.2765
-4 | -0.4019 | 0.06302 | 0.032 | -6.3773
-3.5 | -0.3942 | 0.04246 | -0.0315 | -9.284
-3 | -0.3388 | 0.03746 | -0.0315 | -9.0443
-2.5 | -0.2897 | 0.03369 | -0.0306 | -8.599
-2 | -0.242 | 0.03152 | -0.0292 | -7.6777
-1.5 | -0.1951 | 0.02949 | -0.0273 | -6.6158
-1 | -0.1481 | 0.02829 | -0.026 | -5.2351
-0.5 | -0.0975 | 0.02445 | -0.0234 | -3.9877
0 | -0.0568 | 0.02536 | -0.0224 | -2.2397
0.5 | -0.017 | 0.0264 | -0.0218 | -0.64394
1 | 0.0224 | 0.02756 | -0.0213 | 0.81277
1.5 | 0.0615 | 0.02884 | -0.021 | 2.1325
2 | 0.1 | 0.03026 | -0.0207 | 3.3047
2.5 | 0.1379 | 0.03182 | -0.0205 | 4.3338
3 | 0.175 | 0.03353 | -0.0205 | 5.2192
3.5 | 0.2111 | 0.03541 | -0.0205 | 5.9616
4 | 0.2462 | 0.03749 | -0.0206 | 6.5671
4.5 | 0.2801 | 0.03978 | -0.0209 | 7.0412
5 | 0.3128 | 0.04233 | -0.0214 | 7.3896
5.5 | 0.3437 | 0.04517 | -0.022 | 7.609
6 | 0.3731 | 0.04836 | -0.0229 | 7.7151
6.5 | 0.6307 | 0.05547 | -0.0518 | 11.3701
7 | 0.8581 | 0.02989 | -0.0293 | 28.7086
7.5 | 0.8703 | 0.03465 | -0.0232 | 25.1169
8 | 1.017 | 0.04118 | -0.0301 | 24.6965
8.5 | 1.0724 | 0.04806 | -0.0285 | 22.3138
9 | 1.0985 | 0.05524 | -0.0248 | 19.886
9.5 | 1.1059 | 0.06339 | -0.0204 | 17.446
10 | 1.1027 | 0.07216 | -0.0165 | 15.2813
10.5 | 1.0477 | 0.07991 | -0.0112 | 13.111
11 | 1.0164 | 0.09002 | -0.0107 | 11.2908
11.5 | 0.9247 | 0.10452 | -0.0189 | 8.8471
12 | 0.7971 | 0.14608 | -0.0576 | 5.4566
13.5 | 0.823 | 0.17235 | -0.0645 | 4.7752
14 | 0.8371 | 0.17983 | -0.0659 | 4.655
14.5 | 0.8613 | 0.19023 | -0.0672 | 4.5277

## 5. Re 50k Mach 0.25 (1)
BIGFOIL.COM POLAR EXPORT
NACA65-410 a=0.5
NACA65-410 a=0.5 |  |  |  | Cl Max: | 0.886 | at alpha= | 8 | deg
JavaFoil+Calcfoil stall+Eppler ext transition |  |  |  | L/D Max: | 37.187 | at alpha= | 4.5 | deg
Re: | 50000 |  |  | Cd Min: | 0.01629 | at alpha= | -0.5 | deg
Mach: | 0.25 |  |  | Cl=0 at alpha= | -2.5625 | deg
|  |  |  | @ Cl=0.1, Cd= | 0.036571
|  |  |  | @ Cl=0.4, Cd= | 0.28389
|  |  |  | @ Cl=0.6, Cd= | 0.28389
alpha (deg) | Cl | Cd | Cm | Cl/Cd
-13.5 | -0.062 | 0.30565 | -0.015 | -0.203
-13 | -0.059 | 0.96121 | -0.014 | -0.062
-12.5 | -0.152 | 0.59832 | -0.013 | -0.255
-12 | -0.215 | 0.4198 | -0.014 | -0.511
-11.5 | -0.266 | 0.32861 | -0.014 | -0.81
-11 | -0.304 | 0.24404 | -0.014 | -1.244
-10.5 | -0.333 | 0.22359 | -0.014 | -1.491
-10 | -0.357 | 0.18472 | -0.014 | -1.933
-9.5 | -0.374 | 0.14715 | -0.015 | -2.543
-9 | -0.384 | 0.12981 | -0.014 | -2.959
-8.5 | -0.387 | 0.1154 | -0.014 | -3.351
-8 | -0.382 | 0.0933 | -0.015 | -4.095
-7.5 | -0.37 | 0.08742 | -0.015 | -4.233
-7 | -0.351 | 0.07482 | -0.016 | -4.695
-6.5 | -0.326 | 0.06649 | -0.017 | -4.908
-6 | -0.296 | 0.06164 | -0.017 | -4.801
-5.5 | -0.261 | 0.05664 | -0.018 | -4.605
-5 | -0.222 | 0.05244 | -0.018 | -4.231
-4.5 | -0.18 | 0.04823 | -0.019 | -3.73
-4 | -0.136 | 0.04523 | -0.019 | -2.997
-3.5 | -0.089 | 0.04259 | -0.019 | -2.097
-3 | -0.042 | 0.04041 | -0.02 | -1.041
-2.5 | 0.006 | 0.03872 | -0.021 | 0.152
-2 | 0.054 | 0.0375 | -0.022 | 1.449
-1.5 | 0.103 | 0.03651 | -0.023 | 2.826
-1 | 0.152 | 0.03582 | -0.024 | 4.251
-0.5 | 0.25 | 0.01629 | -0.052 | 15.372
0 | 0.298 | 0.01743 | -0.052 | 17.087
0.5 | 0.355 | 0.01775 | -0.053 | 19.98
1 | 0.411 | 0.01811 | -0.053 | 22.708
1.5 | 0.467 | 0.0186 | -0.053 | 25.135
2 | 0.523 | 0.01907 | -0.054 | 27.442
2.5 | 0.577 | 0.01965 | -0.054 | 29.359
3 | 0.631 | 0.0203 | -0.054 | 31.063
3.5 | 0.683 | 0.02104 | -0.055 | 32.483
4 | 0.768 | 0.02122 | -0.058 | 36.175
4.5 | 0.82 | 0.02206 | -0.059 | 37.187
5 | 0.719 | 0.04235 | -0.026 | 16.988
5.5 | 0.758 | 0.04535 | -0.025 | 16.708
6 | 0.793 | 0.04935 | -0.024 | 16.076
6.5 | 0.825 | 0.05308 | -0.023 | 15.539
7 | 0.851 | 0.05836 | -0.023 | 14.586
7.5 | 0.872 | 0.06418 | -0.022 | 13.585
8 | 0.886 | 0.07183 | -0.02 | 12.333
8.5 | 0.884 | 0.08207 | -0.02 | 10.775
9 | 0.869 | 0.09036 | -0.02 | 9.619
9.5 | 0.841 | 0.10613 | -0.019 | 7.928
10 | 0.801 | 0.11501 | -0.019 | 6.965
10.5 | 0.749 | 0.13405 | -0.019 | 5.584
11 | 0.685 | 0.15238 | -0.017 | 4.496
11.5 | 0.612 | 0.17303 | -0.018 | 3.54
12 | 0.532 | 0.2141 | -0.019 | 2.487
12.5 | 0.446 | 0.23242 | -0.019 | 1.92
13 | 0.354 | 0.28389 | -0.02 | 1.247

## 6. Re 50k Mach 0.25 (2)
BIGFOIL.COM POLAR EXPORT
NACA65-410 a=0.5
NACA65-410 a=0.5 |  |  |  | Cl Max: | 1.0938 | at alpha= | 9 | deg
XFOIL ncrit=9 |  |  |  | L/D Max: | 26.5369 | at alpha= | 7 | deg
Re: | 50000 |  |  | Cd Min: | 0.24967 | at alpha= | -20 | deg
Mach: | 0.25 |  |  | Cl=0 at alpha= | 0.78133 | deg
|  |  |  | @ Cl=0.1, Cd= | 0.030914
|  |  |  | @ Cl=0.4, Cd= | 0.050527
|  |  |  | @ Cl=0.6, Cd= | 0.05572
alpha (deg) | Cl | Cd | Cm | Cl/Cd
-20 | -0.689 | 0.24967 | 0.0411 | -2.7596
-19.5 | -0.6698 | 0.24295 | 0.037 | -2.7569
-19 | -0.6517 | 0.23717 | 0.0323 | -2.7478
-18.5 | -0.6391 | 0.23541 | 0.0264 | -2.7148
-18 | -0.6349 | 0.23778 | 0.0201 | -2.6701
-17.5 | -0.5965 | 0.21705 | 0.0198 | -2.7482
-17 | -0.5804 | 0.21171 | 0.0154 | -2.7415
-16.5 | -0.5767 | 0.21256 | 0.009 | -2.7131
-16 | -0.5444 | 0.19747 | 0.0077 | -2.7569
-15.5 | -0.5283 | 0.19146 | 0.0038 | -2.7593
-15 | -0.5298 | 0.19176 | -0.0022 | -2.7628
-14.5 | -0.4949 | 0.1774 | -0.0031 | -2.7897
-14 | -0.4901 | 0.17416 | -0.008 | -2.8141
-13.5 | -0.4658 | 0.16401 | -0.0098 | -2.8401
-13 | -0.4684 | 0.16174 | -0.0149 | -2.896
-12.5 | -0.444 | 0.15184 | -0.0163 | -2.9241
-12 | -0.427 | 0.14397 | -0.0185 | -2.9659
-11.5 | -0.4224 | 0.13822 | -0.022 | -3.056
-11 | -0.4239 | 0.13412 | -0.0258 | -3.1606
-10.5 | -0.4133 | 0.12714 | -0.0278 | -3.2507
-10 | -0.3929 | 0.11839 | -0.0285 | -3.3187
-9.5 | -0.3791 | 0.11174 | -0.0292 | -3.3927
-9 | -0.3669 | 0.10523 | -0.0295 | -3.4866
-8.5 | -0.3603 | 0.09947 | -0.0293 | -3.6222
-8 | -0.3659 | 0.09511 | -0.0278 | -3.8471
-7.5 | -0.3855 | 0.09225 | -0.0222 | -4.1789
-7 | -0.3856 | 0.08783 | -0.0144 | -4.3903
-6.5 | -0.403 | 0.08517 | -0.0052 | -4.7317
-6 | -0.3976 | 0.08111 | 0.0038 | -4.902
-5.5 | -0.347 | 0.07476 | 0.0109 | -4.6415
-3.5 | -0.4127 | 0.04509 | -0.0313 | -9.1528
-3 | -0.3581 | 0.0393 | -0.032 | -9.112
-2.5 | -0.3072 | 0.03528 | -0.0312 | -8.7075
-2 | -0.2572 | 0.03267 | -0.03 | -7.8727
-1.5 | -0.208 | 0.03047 | -0.0284 | -6.8264
-1 | -0.1593 | 0.02925 | -0.0266 | -5.4462
0 | -0.064 | 0.02578 | -0.0228 | -2.4825
0.5 | -0.0229 | 0.02683 | -0.0221 | -0.85352
1 | 0.0178 | 0.02802 | -0.0216 | 0.63526
1.5 | 0.058 | 0.02935 | -0.0212 | 1.9761
2 | 0.0975 | 0.03081 | -0.021 | 3.1646
2.5 | 0.1364 | 0.03242 | -0.0208 | 4.2073
3 | 0.1745 | 0.03419 | -0.0208 | 5.1038
3.5 | 0.2114 | 0.03614 | -0.0208 | 5.8495
4 | 0.2474 | 0.03829 | -0.021 | 6.4612
4.5 | 0.282 | 0.04068 | -0.0213 | 6.9322
5 | 0.3153 | 0.04333 | -0.0218 | 7.2767
5.5 | 0.3467 | 0.04629 | -0.0225 | 7.4897
6 | 0.4228 | 0.05234 | -0.0327 | 8.078
6.5 | 0.643 | 0.05654 | -0.0517 | 11.3725
7 | 0.8521 | 0.03211 | -0.026 | 26.5369
7.5 | 0.8844 | 0.03649 | -0.0208 | 24.2368
8 | 1.0392 | 0.0441 | -0.0278 | 23.5646
8.5 | 1.082 | 0.05143 | -0.025 | 21.0383
9 | 1.0938 | 0.05893 | -0.0205 | 18.561
9.5 | 1.0839 | 0.0665 | -0.0157 | 16.2992
10 | 1.0626 | 0.07447 | -0.0115 | 14.2688
10.5 | 1.0323 | 0.08295 | -0.0091 | 12.4448
11 | 0.9485 | 0.09491 | -0.0135 | 9.9937
11.5 | 0.9296 | 0.10791 | -0.0181 | 8.6146
12 | 0.8744 | 0.13276 | -0.0362 | 6.5863
12.5 | 0.8133 | 0.15915 | -0.0617 | 5.1103
13.5 | 0.8408 | 0.17751 | -0.0659 | 4.7366
14 | 0.8336 | 0.18226 | -0.0694 | 4.5737

## 7. Re 50k Mach 0.50 (1)
BIGFOIL.COM POLAR EXPORT
NACA65-410 a=0.5
NACA65-410 a=0.5 |  |  |  | Cl Max: | 1.177 | at alpha= | 20 | deg
JavaFoil+Calcfoil stall+Eppler ext transition |  |  |  | L/D Max: | 35.629 | at alpha= | 4 | deg
Re: | 50000 |  |  | Cd Min: | 0.01688 | at alpha= | -0.5 | deg
Mach: | 0.5 |  |  | Cl=0 at alpha= | -2.566 | deg
|  |  |  | @ Cl=0.1, Cd= | 0.03775
|  |  |  | @ Cl=0.4, Cd= | 0.019203
|  |  |  | @ Cl=0.6, Cd= | 0.021064
alpha (deg) | Cl | Cd | Cm | Cl/Cd
-20 | -0.934 | 0.3989 | -0.021 | -2.341
-19.5 | -0.908 | 0.39108 | -0.021 | -2.321
-19 | -0.882 | 0.38351 | -0.021 | -2.299
-18.5 | -0.855 | 0.37793 | -0.022 | -2.264
-18 | -0.829 | 0.37255 | -0.022 | -2.226
-17.5 | -0.801 | 0.37013 | -0.021 | -2.163
-17 | -0.774 | 0.36885 | -0.021 | -2.099
-16.5 | -0.748 | 0.36186 | -0.021 | -2.067
-16 | -0.722 | 0.34364 | -0.022 | -2.101
-15.5 | -0.695 | 0.33862 | -0.022 | -2.054
-15 | -0.669 | 0.31963 | -0.022 | -2.093
-14.5 | -0.641 | 0.3042 | -0.021 | -2.106
-14 | -0.614 | 0.29439 | -0.021 | -2.086
-13.5 | -0.588 | 0.29059 | -0.021 | -2.022
-13 | -0.561 | 0.29006 | -0.021 | -1.934
-12.5 | -0.534 | 0.28641 | -0.022 | -1.866
-12 | -0.508 | 0.28316 | -0.022 | -1.793
-11.5 | -0.48 | 0.26217 | -0.02 | -1.831
-11 | -0.453 | 0.25655 | -0.02 | -1.767
-10.5 | -0.426 | 0.25342 | -0.021 | -1.683
-10 | -0.4 | 0.22105 | -0.021 | -1.809
-9.5 | -0.373 | 0.22121 | -0.021 | -1.686
-9 | -0.346 | 0.22804 | -0.021 | -1.518
-8.5 | -0.319 | 0.22572 | -0.021 | -1.415
-8 | -0.292 | 0.20611 | -0.019 | -1.417
-7.5 | -0.265 | 0.34387 | -0.02 | -0.772
-7 | -0.238 | 0.18315 | -0.02 | -1.302
-6.5 | -0.212 | 0.17957 | -0.02 | -1.178
-6 | -0.185 | 0.17518 | -0.02 | -1.054
-5.5 | -0.158 | 0.15799 | -0.017 | -0.998
-5 | -0.208 | 0.07311 | -0.019 | -2.851
-4.5 | -0.187 | 0.05844 | -0.02 | -3.195
-4 | -0.146 | 0.05056 | -0.02 | -2.89
-3.5 | -0.098 | 0.04631 | -0.021 | -2.111
-3 | -0.046 | 0.04263 | -0.022 | -1.089
-2.5 | 0.007 | 0.04457 | -0.022 | 0.146
-2 | 0.06 | 0.03863 | -0.023 | 1.565
-1.5 | 0.115 | 0.03742 | -0.025 | 3.073
-1 | 0.17 | 0.0367 | -0.026 | 4.631
-0.5 | 0.28 | 0.01688 | -0.057 | 16.577
0 | 0.33 | 0.01877 | -0.058 | 17.555
0.5 | 0.393 | 0.01915 | -0.058 | 20.507
1 | 0.455 | 0.01962 | -0.058 | 23.211
1.5 | 0.518 | 0.0202 | -0.059 | 25.636
2 | 0.58 | 0.02082 | -0.059 | 27.847
2.5 | 0.639 | 0.02154 | -0.06 | 29.653
3 | 0.698 | 0.02236 | -0.06 | 31.209
3.5 | 0.755 | 0.02331 | -0.06 | 32.392
4 | 0.846 | 0.02374 | -0.064 | 35.629
4.5 | 0.75 | 0.04099 | -0.03 | 18.295
5 | 0.79 | 0.04523 | -0.027 | 17.465
5.5 | 0.82 | 0.04964 | -0.026 | 16.527
6 | 0.834 | 0.05593 | -0.025 | 14.92
6.5 | 0.814 | 0.06798 | -0.022 | 11.981
7 | 0.602 | 0.10934 | -0.022 | 5.505
7.5 | 0.533 | 0.16276 | -0.022 | 3.273
8 | 0.559 | 0.18183 | -0.027 | 3.076
8.5 | 0.585 | 0.1873 | -0.027 | 3.124
9 | 0.611 | 0.19803 | -0.027 | 3.085
9.5 | 0.637 | 0.19602 | -0.028 | 3.249
10 | 0.663 | 0.21393 | -0.031 | 3.101
10.5 | 0.689 | 0.21423 | -0.032 | 3.217
11 | 0.715 | 0.25422 | -0.032 | 2.811
11.5 | 0.74 | 0.25148 | -0.033 | 2.944
12 | 0.767 | 0.26548 | -0.036 | 2.89
12.5 | 0.793 | 0.2728 | -0.036 | 2.905
13 | 0.818 | 0.27795 | -0.037 | 2.943
13.5 | 0.843 | 0.2884 | -0.037 | 2.924
14 | 0.87 | 0.32849 | -0.04 | 2.649
14.5 | 0.895 | 0.33244 | -0.04 | 2.693
15 | 0.921 | 0.32447 | -0.041 | 2.837
15.5 | 0.946 | 0.32466 | -0.042 | 2.913
16 | 0.973 | 0.36083 | -0.044 | 2.697
16.5 | 0.998 | 0.37043 | -0.045 | 2.694
17 | 1.023 | 0.37734 | -0.045 | 2.71
17.5 | 1.048 | 0.38754 | -0.046 | 2.704
18 | 1.075 | 0.40749 | -0.048 | 2.638
18.5 | 1.1 | 0.42233 | -0.049 | 2.604
19 | 1.124 | 0.44044 | -0.049 | 2.552
19.5 | 1.149 | 0.41805 | -0.05 | 2.748
20 | 1.177 | 0.44747 | -0.052 | 2.63

## 8. Re 50k Mach 0.50 (2)
BIGFOIL.COM POLAR EXPORT
NACA65-410 a=0.5
NACA65-410 a=0.5 |  |  |  | Cl Max: | 1.1173 | at alpha= | 20 | deg
XFOIL ncrit=9 |  |  |  | L/D Max: | 21.8941 | at alpha= | 7 | deg
Re: | 50000 |  |  | Cd Min: | 0.30246 | at alpha= | 20 | deg
Mach: | 0.5 |  |  | Cl=0 at alpha= | 0.94713 | deg
|  |  |  | @ Cl=0.1, Cd= | 0.033728
|  |  |  | @ Cl=0.4, Cd= | 0.048144
|  |  |  | @ Cl=0.6, Cd= | 0.058119
alpha (deg) | Cl | Cd | Cm | Cl/Cd
-20 | -0.7479 | 0.27515 | 0.0478 | -2.7182
-19 | -0.6995 | 0.25558 | 0.0381 | -2.7369
-18.5 | -0.6757 | 0.24723 | 0.0333 | -2.7331
-18 | -0.6569 | 0.243 | 0.0271 | -2.7033
-17.5 | -0.6342 | 0.23438 | 0.022 | -2.7059
-17 | -0.6081 | 0.22425 | 0.0183 | -2.7117
-16.5 | -0.5895 | 0.21921 | 0.0126 | -2.6892
-16 | -0.5686 | 0.21136 | 0.0077 | -2.6902
-15.5 | -0.5424 | 0.20167 | 0.0042 | -2.6895
-15 | -0.5334 | 0.19985 | -0.002 | -2.669
-14.5 | -0.5009 | 0.18671 | -0.0045 | -2.6828
-14 | -0.4944 | 0.18454 | -0.0102 | -2.6791
-13.5 | -0.4636 | 0.17275 | -0.0126 | -2.6836
-13 | -0.4439 | 0.1649 | -0.016 | -2.6919
-12.5 | -0.4398 | 0.16128 | -0.0208 | -2.7269
-12 | -0.4196 | 0.15328 | -0.0236 | -2.7375
-11.5 | -0.3997 | 0.14501 | -0.0261 | -2.7564
-11 | -0.3844 | 0.13788 | -0.0288 | -2.7879
-10.5 | -0.3792 | 0.13261 | -0.0316 | -2.8595
-10 | -0.3521 | 0.12335 | -0.0323 | -2.8545
-9.5 | -0.342 | 0.11706 | -0.0336 | -2.9216
-9 | -0.3488 | 0.11356 | -0.0345 | -3.0715
-8.5 | -0.3381 | 0.10708 | -0.033 | -3.1575
-8 | -0.329 | 0.10108 | -0.0288 | -3.2548
-7.5 | -0.3407 | 0.09788 | -0.0219 | -3.4808
-7 | -0.359 | 0.09517 | -0.014 | -3.7722
-6.5 | -0.3779 | 0.09292 | -0.0051 | -4.0669
-6 | -0.355 | 0.08684 | 0.0016 | -4.088
-5.5 | -0.3532 | 0.08317 | 0.0098 | -4.2467
-3.5 | -0.486 | 0.05646 | -0.0259 | -8.6079
-3 | -0.4373 | 0.04884 | -0.0302 | -8.9537
-2.5 | -0.3827 | 0.0429 | -0.032 | -8.9207
-2 | -0.3267 | 0.03837 | -0.0323 | -8.5145
-1.5 | -0.2681 | 0.03526 | -0.0317 | -7.6035
-1 | -0.2117 | 0.03295 | -0.0299 | -6.4249
-0.5 | -0.155 | 0.03166 | -0.0282 | -4.8958
0 | -0.0936 | 0.02996 | -0.0287 | -3.1242
0.5 | -0.0499 | 0.0287 | -0.0236 | -1.7387
1 | 0.0059 | 0.03035 | -0.0246 | 0.1944
1.5 | 0.0636 | 0.03231 | -0.0266 | 1.9684
2 | 0.1234 | 0.03464 | -0.0293 | 3.5624
2.5 | 0.1842 | 0.03724 | -0.0324 | 4.9463
3 | 0.2422 | 0.03994 | -0.0352 | 6.0641
3.5 | 0.2977 | 0.04273 | -0.0378 | 6.967
4 | 0.3604 | 0.04604 | -0.0415 | 7.828
4.5 | 0.4257 | 0.04951 | -0.0451 | 8.5983
5 | 0.4908 | 0.05294 | -0.0481 | 9.2709
5.5 | 0.5634 | 0.05646 | -0.051 | 9.9787
6 | 0.6267 | 0.05933 | -0.0516 | 10.563
6.5 | 0.8433 | 0.04187 | -0.0362 | 20.1409
7 | 0.8681 | 0.03965 | -0.0174 | 21.8941
7.5 | 0.9557 | 0.04433 | -0.013 | 21.5588
8 | 1.0184 | 0.05215 | -0.0112 | 19.5283
8.5 | 1.0198 | 0.0603 | -0.0082 | 16.9121
9 | 0.9873 | 0.06896 | -0.0068 | 14.317
9.5 | 0.9506 | 0.0794 | -0.009 | 11.9723
10 | 0.9173 | 0.09157 | -0.0142 | 10.0175
11 | 0.8548 | 0.1228 | -0.0349 | 6.9609
11.5 | 0.8537 | 0.13525 | -0.0411 | 6.312
12 | 0.8483 | 0.14865 | -0.0496 | 5.7067
12.5 | 0.8486 | 0.16335 | -0.0595 | 5.195
13 | 0.8466 | 0.17976 | -0.073 | 4.7096
13.5 | 0.8554 | 0.18789 | -0.0774 | 4.5527
14 | 0.8737 | 0.197 | -0.081 | 4.435
14.5 | 0.8928 | 0.20546 | -0.0844 | 4.3454
15 | 0.9171 | 0.21536 | -0.0873 | 4.2585
15.5 | 0.9347 | 0.22373 | -0.0915 | 4.1778
16 | 0.9525 | 0.232 | -0.096 | 4.1056
16.5 | 0.9718 | 0.2405 | -0.1003 | 4.0407
17 | 0.9925 | 0.24929 | -0.1046 | 3.9813
17.5 | 1.0109 | 0.25738 | -0.1097 | 3.9277
18 | 1.0331 | 0.26715 | -0.1141 | 3.8671
18.5 | 1.0635 | 0.28134 | -0.117 | 3.7801
19 | 1.0728 | 0.28351 | -0.1248 | 3.784
19.5 | 1.0978 | 0.29521 | -0.1288 | 3.7187
20 | 1.1173 | 0.30246 | -0.1344 | 3.694

## 9. Re 100k Mach 0.00 (1)
BIGFOIL.COM POLAR EXPORT
NACA65-410 a=0.5
NACA65-410 a=0.5 |  |  |  | Cl Max: | 0.905 | at alpha= | 9 | deg
JavaFoil+Calcfoil stall+Eppler ext transition |  |  |  | L/D Max: | 50.712 | at alpha= | 4 | deg
Re: | 100000 |  |  | Cd Min: | 0.01154 | at alpha= | 0 | deg
Mach: | 0 |  |  | Cl=0 at alpha= | -2.5638 | deg
|  |  |  | @ Cl=0.1, Cd= | 0.03327
|  |  |  | @ Cl=0.4, Cd= | 0.011883
|  |  |  | @ Cl=0.6, Cd= | 0.013101
alpha (deg) | Cl | Cd | Cm | Cl/Cd
-16 | -0.319 | 0.32438 | -0.012 | -0.983
-15.5 | -0.336 | 0.29236 | -0.012 | -1.15
-15 | -0.354 | 0.26773 | -0.012 | -1.321
-14.5 | -0.371 | 0.24865 | -0.012 | -1.494
-14 | -0.389 | 0.22972 | -0.012 | -1.694
-13.5 | -0.407 | 0.20518 | -0.013 | -1.981
-13 | -0.423 | 0.19089 | -0.013 | -2.217
-12.5 | -0.438 | 0.16887 | -0.013 | -2.596
-12 | -0.452 | 0.15155 | -0.013 | -2.982
-11.5 | -0.463 | 0.14333 | -0.013 | -3.231
-11 | -0.467 | 0.12504 | -0.013 | -3.736
-10.5 | -0.467 | 0.11585 | -0.013 | -4.031
-10 | -0.463 | 0.10719 | -0.014 | -4.324
-9.5 | -0.456 | 0.09655 | -0.014 | -4.726
-9 | -0.445 | 0.08813 | -0.014 | -5.052
-8.5 | -0.43 | 0.07782 | -0.015 | -5.528
-8 | -0.411 | 0.07187 | -0.016 | -5.717
-7.5 | -0.388 | 0.06558 | -0.016 | -5.909
-7 | -0.36 | 0.05949 | -0.017 | -6.056
-6.5 | -0.329 | 0.0549 | -0.017 | -5.998
-6 | -0.295 | 0.05123 | -0.017 | -5.756
-5.5 | -0.258 | 0.04821 | -0.018 | -5.343
-5 | -0.218 | 0.04524 | -0.018 | -4.812
-4.5 | -0.176 | 0.04176 | -0.019 | -4.207
-4 | -0.132 | 0.03953 | -0.019 | -3.339
-3.5 | -0.087 | 0.0382 | -0.019 | -2.272
-3 | -0.041 | 0.03647 | -0.02 | -1.119
-2.5 | 0.006 | 0.0352 | -0.021 | 0.162
-2 | 0.053 | 0.03412 | -0.022 | 1.544
-1.5 | 0.1 | 0.03327 | -0.023 | 3.005
-1 | 0.183 | 0.01295 | -0.051 | 14.14
-0.5 | 0.242 | 0.01298 | -0.052 | 18.682
0 | 0.296 | 0.01154 | -0.052 | 25.661
0.5 | 0.353 | 0.01169 | -0.053 | 30.187
1 | 0.409 | 0.01192 | -0.053 | 34.332
1.5 | 0.465 | 0.01218 | -0.053 | 38.176
2 | 0.521 | 0.01249 | -0.054 | 41.665
2.5 | 0.574 | 0.01288 | -0.054 | 44.525
3 | 0.627 | 0.01333 | -0.054 | 47.022
3.5 | 0.679 | 0.01378 | -0.055 | 49.25
4 | 0.729 | 0.01438 | -0.055 | 50.712
4.5 | 0.801 | 0.01743 | -0.057 | 45.98
5 | 0.851 | 0.01862 | -0.058 | 45.695
5.5 | 0.738 | 0.04129 | -0.025 | 17.873
6 | 0.774 | 0.04412 | -0.024 | 17.547
6.5 | 0.808 | 0.04737 | -0.024 | 17.06
7 | 0.838 | 0.05108 | -0.023 | 16.414
7.5 | 0.865 | 0.05525 | -0.022 | 15.656
8 | 0.887 | 0.06025 | -0.021 | 14.728
8.5 | 0.9 | 0.0659 | -0.02 | 13.656
9 | 0.905 | 0.07183 | -0.02 | 12.594
9.5 | 0.902 | 0.07792 | -0.02 | 11.581
10 | 0.893 | 0.08628 | -0.02 | 10.355
10.5 | 0.878 | 0.09574 | -0.019 | 9.172
11 | 0.857 | 0.10031 | -0.019 | 8.544
11.5 | 0.831 | 0.11184 | -0.019 | 7.432
12 | 0.801 | 0.12292 | -0.019 | 6.518
12.5 | 0.768 | 0.1343 | -0.018 | 5.719
13 | 0.733 | 0.14692 | -0.019 | 4.989
13.5 | 0.696 | 0.1715 | -0.017 | 4.061
14 | 0.66 | 0.18179 | -0.018 | 3.628

## 10. Re 100k Mach 0.00 (2)
BIGFOIL.COM POLAR EXPORT
NACA65-410 a=0.5
NACA65-410 a=0.5 |  |  |  | Cl Max: | 1.1078 | at alpha= | 9 | deg
XFOIL ncrit=9 |  |  |  | L/D Max: | 51.0355 | at alpha= | 6 | deg
Re: | 100000 |  |  | Cd Min: | 0.04823 | at alpha= | 9 | deg
Mach: | 0 |  |  | Cl=0 at alpha= | -99 | deg
|  |  |  | @ Cl=0.1, Cd= | 0.02202
|  |  |  | @ Cl=0.4, Cd= | 0.025831
|  |  |  | @ Cl=0.6, Cd= | 0.031515
alpha (deg) | Cl | Cd | Cm | Cl/Cd
0 | 0.2713 | 0.02202 | -0.0752 | 12.3206
0.5 | 0.3258 | 0.02277 | -0.0759 | 14.3083
1 | 0.34 | 0.02415 | -0.0701 | 14.0787
1.5 | 0.3687 | 0.02546 | -0.0669 | 14.4815
2 | 0.4378 | 0.02628 | -0.0699 | 16.6591
2.5 | 0.464 | 0.02772 | -0.0664 | 16.7388
3 | 0.501 | 0.02905 | -0.0645 | 17.2461
3.5 | 0.544 | 0.03031 | -0.0635 | 17.9479
4 | 0.5927 | 0.03143 | -0.0631 | 18.8578
4.5 | 0.652 | 0.03212 | -0.0637 | 20.2989
5 | 0.716 | 0.03228 | -0.0642 | 22.1809
5.5 | 0.8755 | 0.01936 | -0.0613 | 45.2221
6 | 0.8921 | 0.01748 | -0.0485 | 51.0355
6.5 | 0.8755 | 0.02274 | -0.0389 | 38.5004
7 | 0.8943 | 0.02568 | -0.0336 | 34.8248
7.5 | 0.9516 | 0.0298 | -0.0334 | 31.9329
8 | 1.0139 | 0.03369 | -0.0335 | 30.095
8.5 | 1.0752 | 0.04032 | -0.0336 | 26.6667
9 | 1.1078 | 0.04823 | -0.0308 | 22.9691

## 11. Re 100k Mach 0.10 (1)
BIGFOIL.COM POLAR EXPORT
NACA65-410 a=0.5
NACA65-410 a=0.5 |  |  |  | Cl Max: | 0.901 | at alpha= | 9 | deg
JavaFoil+Calcfoil stall+Eppler ext transition |  |  |  | L/D Max: | 50.589 | at alpha= | 4 | deg
Re: | 100000 |  |  | Cd Min: | 0.01157 | at alpha= | 0 | deg
Mach: | 0.1 |  |  | Cl=0 at alpha= | -2.5638 | deg
|  |  |  | @ Cl=0.1, Cd= | 0.03331
|  |  |  | @ Cl=0.4, Cd= | 0.011921
|  |  |  | @ Cl=0.6, Cd= | 0.01312
alpha (deg) | Cl | Cd | Cm | Cl/Cd
-15.5 | -0.294 | 0.3351 | -0.012 | -0.878
-15 | -0.314 | 0.303 | -0.012 | -1.036
-14.5 | -0.334 | 0.28035 | -0.013 | -1.191
-14 | -0.354 | 0.24541 | -0.012 | -1.443
-13.5 | -0.374 | 0.22422 | -0.013 | -1.67
-13 | -0.394 | 0.20038 | -0.013 | -1.966
-12.5 | -0.412 | 0.1826 | -0.013 | -2.259
-12 | -0.429 | 0.162 | -0.013 | -2.65
-11.5 | -0.444 | 0.14674 | -0.013 | -3.024
-11 | -0.451 | 0.13187 | -0.013 | -3.419
-10.5 | -0.454 | 0.12165 | -0.013 | -3.728
-10 | -0.453 | 0.11102 | -0.014 | -4.077
-9.5 | -0.448 | 0.09959 | -0.014 | -4.498
-9 | -0.439 | 0.09066 | -0.014 | -4.842
-8.5 | -0.426 | 0.07955 | -0.015 | -5.352
-8 | -0.408 | 0.07318 | -0.016 | -5.575
-7.5 | -0.386 | 0.0652 | -0.016 | -5.918
-7 | -0.36 | 0.06066 | -0.017 | -5.927
-6.5 | -0.329 | 0.05535 | -0.017 | -5.948
-6 | -0.295 | 0.05157 | -0.017 | -5.726
-5.5 | -0.258 | 0.04865 | -0.018 | -5.307
-5 | -0.218 | 0.04534 | -0.018 | -4.817
-4.5 | -0.176 | 0.04201 | -0.019 | -4.199
-4 | -0.133 | 0.03947 | -0.019 | -3.358
-3.5 | -0.087 | 0.03824 | -0.02 | -2.28
-3 | -0.041 | 0.03654 | -0.02 | -1.122
-2.5 | 0.006 | 0.03526 | -0.021 | 0.163
-2 | 0.053 | 0.03416 | -0.022 | 1.55
-1.5 | 0.1 | 0.03331 | -0.023 | 3.017
-1 | 0.184 | 0.01304 | -0.052 | 14.111
-0.5 | 0.244 | 0.01298 | -0.052 | 18.768
0 | 0.298 | 0.01157 | -0.052 | 25.714
0.5 | 0.355 | 0.01172 | -0.053 | 30.259
1 | 0.411 | 0.01197 | -0.053 | 34.351
1.5 | 0.467 | 0.01221 | -0.054 | 38.254
2 | 0.523 | 0.01255 | -0.054 | 41.663
2.5 | 0.576 | 0.01292 | -0.054 | 44.595
3 | 0.63 | 0.01337 | -0.055 | 47.083
3.5 | 0.682 | 0.01387 | -0.055 | 49.153
4 | 0.732 | 0.01448 | -0.055 | 50.589
4.5 | 0.805 | 0.01749 | -0.058 | 45.998
5 | 0.854 | 0.01872 | -0.058 | 45.652
5.5 | 0.741 | 0.04145 | -0.026 | 17.88
6 | 0.777 | 0.04435 | -0.024 | 17.527
6.5 | 0.811 | 0.04769 | -0.024 | 17.001
7 | 0.841 | 0.05159 | -0.023 | 16.299
7.5 | 0.867 | 0.05599 | -0.023 | 15.479
8 | 0.888 | 0.06046 | -0.021 | 14.685
8.5 | 0.899 | 0.06536 | -0.021 | 13.753
9 | 0.901 | 0.07197 | -0.02 | 12.525
9.5 | 0.896 | 0.08034 | -0.02 | 11.157
10 | 0.884 | 0.08675 | -0.019 | 10.19
10.5 | 0.865 | 0.09506 | -0.02 | 9.098
11 | 0.84 | 0.10387 | -0.019 | 8.082
11.5 | 0.809 | 0.11451 | -0.019 | 7.065
12 | 0.774 | 0.13021 | -0.019 | 5.947
12.5 | 0.736 | 0.13838 | -0.018 | 5.322
13 | 0.697 | 0.15068 | -0.019 | 4.623
13.5 | 0.656 | 0.16295 | -0.018 | 4.024
14 | 0.615 | 0.19266 | -0.019 | 3.19

## 12. Re 100k Mach 0.10 (2)
BIGFOIL.COM POLAR EXPORT
NACA65-410 a=0.5
NACA65-410 a=0.5 |  |  |  | Cl Max: | 1.1089 | at alpha= | 9 | deg
XFOIL ncrit=9 |  |  |  | L/D Max: | 49.3396 | at alpha= | 6 | deg
Re: | 100000 |  |  | Cd Min: | 0.04897 | at alpha= | 9 | deg
Mach: | 0.1 |  |  | Cl=0 at alpha= | -2.3373 | deg
|  |  |  | @ Cl=0.1, Cd= | 0.016497
|  |  |  | @ Cl=0.4, Cd= | 0.026411
|  |  |  | @ Cl=0.6, Cd= | 0.031539
alpha (deg) | Cl | Cd | Cm | Cl/Cd
-3.5 | -0.13 | 0.02936 | -0.0711 | -4.4278
-3 | -0.0677 | 0.02629 | -0.072 | -2.5751
-2.5 | -0.0136 | 0.02432 | -0.072 | -0.55921
-2 | 0.0282 | 0.02329 | -0.0698 | 1.2108
-1.5 | 0.223 | 0.00486 | -0.0872 | 45.8848
-1 | 0.2208 | 0.00549 | -0.0801 | 40.2186
-0.5 | 0.2066 | 0.00624 | -0.0705 | 33.109
0 | 0.2695 | 0.02214 | -0.075 | 12.1725
0.5 | 0.3298 | 0.02284 | -0.0766 | 14.4396
1 | 0.3426 | 0.02424 | -0.0706 | 14.1337
1.5 | 0.3684 | 0.02559 | -0.0669 | 14.3962
2 | 0.4138 | 0.02677 | -0.0663 | 15.4576
2.5 | 0.4686 | 0.0278 | -0.067 | 16.8561
3 | 0.5049 | 0.02914 | -0.065 | 17.3267
3.5 | 0.5478 | 0.0304 | -0.0639 | 18.0197
4 | 0.5972 | 0.03151 | -0.0635 | 18.9527
4.5 | 0.6587 | 0.03214 | -0.0643 | 20.4947
5 | 0.7004 | 0.03302 | -0.0621 | 21.2114
5.5 | 0.8779 | 0.01939 | -0.0609 | 45.2759
6 | 0.8891 | 0.01802 | -0.0475 | 49.3396
6.5 | 0.8759 | 0.02298 | -0.0383 | 38.1158
7 | 0.8945 | 0.02594 | -0.0329 | 34.4834
7.5 | 0.9557 | 0.03012 | -0.033 | 31.7297
8 | 1.0189 | 0.03421 | -0.0332 | 29.7837
8.5 | 1.0786 | 0.04099 | -0.0329 | 26.3137
9 | 1.1089 | 0.04897 | -0.0299 | 22.6445

## 13. Re 100k Mach 0.25 (1)
BIGFOIL.COM POLAR EXPORT
NACA65-410 a=0.5
NACA65-410 a=0.5 |  |  |  | Cl Max: | 0.886 | at alpha= | 8 | deg
JavaFoil+Calcfoil stall+Eppler ext transition |  |  |  | L/D Max: | 48.909 | at alpha= | 3.5 | deg
Re: | 100000 |  |  | Cd Min: | 0.01172 | at alpha= | 0 | deg
Mach: | 0.25 |  |  | Cl=0 at alpha= | -2.5625 | deg
|  |  |  | @ Cl=0.1, Cd= | 0.033505
|  |  |  | @ Cl=0.4, Cd= | 0.22929
|  |  |  | @ Cl=0.6, Cd= | 0.22929
alpha (deg) | Cl | Cd | Cm | Cl/Cd
-13.5 | -0.062 | 0.25927 | -0.015 | -0.239
-13 | -0.059 | 0.25085 | -0.015 | -0.236
-12.5 | -0.152 | 0.47848 | -0.014 | -0.318
-12 | -0.215 | 0.32846 | -0.014 | -0.653
-11.5 | -0.266 | 0.24624 | -0.014 | -1.08
-11 | -0.304 | 0.19266 | -0.015 | -1.576
-10.5 | -0.333 | 0.17396 | -0.014 | -1.916
-10 | -0.357 | 0.14806 | -0.014 | -2.412
-9.5 | -0.374 | 0.11788 | -0.015 | -3.174
-9 | -0.384 | 0.10564 | -0.014 | -3.636
-8.5 | -0.387 | 0.09434 | -0.015 | -4.1
-8 | -0.382 | 0.08018 | -0.015 | -4.765
-7.5 | -0.37 | 0.07362 | -0.016 | -5.026
-7 | -0.351 | 0.06398 | -0.017 | -5.491
-6.5 | -0.326 | 0.05833 | -0.017 | -5.596
-6 | -0.296 | 0.05408 | -0.018 | -5.472
-5.5 | -0.261 | 0.05002 | -0.018 | -5.215
-5 | -0.222 | 0.04585 | -0.018 | -4.84
-4.5 | -0.18 | 0.04295 | -0.019 | -4.19
-4 | -0.136 | 0.04071 | -0.019 | -3.33
-3.5 | -0.089 | 0.0388 | -0.02 | -2.302
-3 | -0.042 | 0.037 | -0.021 | -1.137
-2.5 | 0.006 | 0.03548 | -0.022 | 0.166
-2 | 0.054 | 0.03435 | -0.023 | 1.582
-1.5 | 0.103 | 0.03345 | -0.024 | 3.085
-1 | 0.189 | 0.01313 | -0.053 | 14.388
-0.5 | 0.25 | 0.01309 | -0.053 | 19.133
0 | 0.305 | 0.01172 | -0.054 | 26.033
0.5 | 0.363 | 0.01193 | -0.054 | 30.443
1 | 0.421 | 0.0122 | -0.054 | 34.532
1.5 | 0.479 | 0.0125 | -0.055 | 38.3
2 | 0.536 | 0.0128 | -0.055 | 41.86
2.5 | 0.59 | 0.01323 | -0.056 | 44.598
3 | 0.645 | 0.01373 | -0.056 | 46.96
3.5 | 0.698 | 0.01426 | -0.056 | 48.909
4 | 0.771 | 0.01724 | -0.058 | 44.707
4.5 | 0.824 | 0.018 | -0.059 | 45.779
5 | 0.874 | 0.01925 | -0.059 | 45.403
5.5 | 0.758 | 0.04186 | -0.026 | 18.116
6 | 0.794 | 0.04504 | -0.025 | 17.619
6.5 | 0.825 | 0.04856 | -0.024 | 16.987
7 | 0.851 | 0.05288 | -0.023 | 16.1
7.5 | 0.872 | 0.05781 | -0.023 | 15.086
8 | 0.886 | 0.06357 | -0.021 | 13.936
8.5 | 0.884 | 0.0703 | -0.02 | 12.579
9 | 0.869 | 0.07728 | -0.02 | 11.248
9.5 | 0.841 | 0.08953 | -0.019 | 9.399
10 | 0.801 | 0.09976 | -0.019 | 8.03
10.5 | 0.749 | 0.11426 | -0.019 | 6.552
11 | 0.685 | 0.12845 | -0.018 | 5.334
11.5 | 0.613 | 0.14369 | -0.018 | 4.263
12 | 0.532 | 0.16861 | -0.02 | 3.158
12.5 | 0.446 | 0.19837 | -0.02 | 2.25
13 | 0.354 | 0.22929 | -0.021 | 1.544

## 14. Re 100k Mach 0.25 (2)
BIGFOIL.COM POLAR EXPORT
NACA65-410 a=0.5
NACA65-410 a=0.5 |  |  |  | Cl Max: | 1.1089 | at alpha= | 9 | deg
XFOIL ncrit=9 |  |  |  | L/D Max: | 48.0567 | at alpha= | 5.5 | deg
Re: | 100000 |  |  | Cd Min: | 0.24856 | at alpha= | -20 | deg
Mach: | 0.25 |  |  | Cl=0 at alpha= | -2.3369 | deg
|  |  |  | @ Cl=0.1, Cd= | 0.022441
|  |  |  | @ Cl=0.4, Cd= | 0.027121
|  |  |  | @ Cl=0.6, Cd= | 0.032858
alpha (deg) | Cl | Cd | Cm | Cl/Cd
-20 | -0.6901 | 0.24856 | 0.0439 | -2.7764
-19.5 | -0.6727 | 0.24431 | 0.0384 | -2.7535
-19 | -0.6614 | 0.24392 | 0.0319 | -2.7115
-18.5 | -0.6394 | 0.23198 | 0.0285 | -2.7563
-18 | -0.6165 | 0.22182 | 0.026 | -2.7793
-17.5 | -0.5973 | 0.21479 | 0.0222 | -2.7809
-17 | -0.5791 | 0.20808 | 0.0182 | -2.7831
-16.5 | -0.561 | 0.20151 | 0.014 | -2.784
-16 | -0.5458 | 0.19637 | 0.0088 | -2.7794
-15.5 | -0.5393 | 0.19432 | 0.0027 | -2.7753
-15 | -0.5345 | 0.19125 | -0.0031 | -2.7948
-14.5 | -0.4957 | 0.17398 | -0.0024 | -2.8492
-14 | -0.4777 | 0.16668 | -0.0053 | -2.866
-13.5 | -0.464 | 0.16032 | -0.0093 | -2.8942
-13 | -0.4647 | 0.1575 | -0.0159 | -2.9505
-12.5 | -0.4661 | 0.15362 | -0.0227 | -3.0341
-12 | -0.424 | 0.13875 | -0.0195 | -3.0559
-11.5 | -0.412 | 0.13192 | -0.0228 | -3.1231
-11 | -0.4141 | 0.12736 | -0.0295 | -3.2514
-10.5 | -0.4012 | 0.11842 | -0.0321 | -3.3879
-10 | -0.3812 | 0.11094 | -0.0328 | -3.4361
-9.5 | -0.3913 | 0.10629 | -0.0412 | -3.6814
-9 | -0.3662 | 0.09746 | -0.0395 | -3.7574
-8.5 | -0.3829 | 0.09281 | -0.0462 | -4.1256
-8 | -0.4353 | 0.09229 | -0.0391 | -4.7167
-7.5 | -0.4765 | 0.0896 | -0.0398 | -5.3181
-7 | -0.4372 | 0.07964 | -0.0448 | -5.4897
-6.5 | -0.4112 | 0.07089 | -0.0602 | -5.8005
-6 | -0.3709 | 0.06167 | -0.0638 | -6.0143
-5.5 | -0.338 | 0.05531 | -0.0672 | -6.111
-5 | -0.3092 | 0.05011 | -0.0679 | -6.1704
-4 | -0.1959 | 0.03408 | -0.0741 | -5.7482
-3.5 | -0.1245 | 0.0301 | -0.0755 | -4.1362
-3 | -0.0811 | 0.02754 | -0.0729 | -2.9448
-2.5 | -0.0136 | 0.02509 | -0.0747 | -0.54205
-2 | 0.0281 | 0.02402 | -0.072 | 1.1699
-1.5 | 0.2152 | 0.01991 | -0.0919 | 10.8086
-1 | 0.2289 | 0.02076 | -0.0861 | 11.026
-0.5 | 0.2719 | 0.0214 | -0.0847 | 12.7056
0 | 0.2773 | 0.02263 | -0.0771 | 12.2536
0.5 | 0.2914 | 0.0239 | -0.071 | 12.1925
1 | 0.329 | 0.02507 | -0.0689 | 13.1233
1.5 | 0.3801 | 0.02613 | -0.0689 | 14.5465
2 | 0.4086 | 0.02755 | -0.0655 | 14.8312
2.5 | 0.4476 | 0.02892 | -0.0638 | 15.4772
3 | 0.4928 | 0.03022 | -0.0629 | 16.3071
3.5 | 0.5398 | 0.0315 | -0.0622 | 17.1365
4 | 0.5888 | 0.03271 | -0.0616 | 18.0006
4.5 | 0.6485 | 0.0335 | -0.0618 | 19.3582
5 | 0.7337 | 0.03306 | -0.0641 | 22.193
5.5 | 0.8977 | 0.01868 | -0.0584 | 48.0567
6 | 0.8782 | 0.02036 | -0.0429 | 43.1336
6.5 | 0.8747 | 0.0242 | -0.0345 | 36.1446
7 | 0.8978 | 0.02743 | -0.0294 | 32.7306
7.5 | 0.9789 | 0.03204 | -0.0311 | 30.5524
8 | 1.0429 | 0.03707 | -0.0308 | 28.1333
8.5 | 1.0906 | 0.04409 | -0.0288 | 24.7358
9 | 1.1089 | 0.05265 | -0.0252 | 21.0617
9.5 | 1.0996 | 0.0585 | -0.0178 | 18.7966
10 | 1.0738 | 0.06661 | -0.0118 | 16.1207
10.5 | 1.0303 | 0.07516 | -0.0082 | 13.7081
11 | 0.9773 | 0.08724 | -0.0103 | 11.2024
11.5 | 0.8479 | 0.12611 | -0.0414 | 6.7235
12 | 0.8425 | 0.13629 | -0.0453 | 6.1817
12.5 | 0.8432 | 0.14569 | -0.0487 | 5.7876
13 | 0.861 | 0.15366 | -0.0489 | 5.6033
13.5 | 0.8537 | 0.16342 | -0.0552 | 5.224
14 | 0.8556 | 0.17282 | -0.0602 | 4.9508

## 15. Re 100k Mach 0.50 (1)
BIGFOIL.COM POLAR EXPORT
NACA65-410 a=0.5
NACA65-410 a=0.5 |  |  |  | Cl Max: | 1.177 | at alpha= | 20 | deg
JavaFoil+Calcfoil stall+Eppler ext transition |  |  |  | L/D Max: | 47.273 | at alpha= | 3.5 | deg
Re: | 100000 |  |  | Cd Min: | 0.01261 | at alpha= | 0 | deg
Mach: | 0.5 |  |  | Cl=0 at alpha= | -2.566 | deg
|  |  |  | @ Cl=0.1, Cd= | 0.034464
|  |  |  | @ Cl=0.4, Cd= | 0.012872
|  |  |  | @ Cl=0.6, Cd= | 0.01427
alpha (deg) | Cl | Cd | Cm | Cl/Cd
-20 | -0.934 | 0.3246 | -0.021 | -2.877
-19.5 | -0.908 | 0.32296 | -0.021 | -2.81
-19 | -0.882 | 0.31617 | -0.021 | -2.788
-18.5 | -0.856 | 0.31086 | -0.022 | -2.752
-18 | -0.829 | 0.30571 | -0.022 | -2.713
-17.5 | -0.801 | 0.29272 | -0.021 | -2.736
-17 | -0.774 | 0.28506 | -0.021 | -2.716
-16.5 | -0.748 | 0.27795 | -0.021 | -2.691
-16 | -0.722 | 0.26398 | -0.022 | -2.734
-15.5 | -0.695 | 0.2592 | -0.022 | -2.683
-15 | -0.669 | 0.24474 | -0.022 | -2.733
-14.5 | -0.641 | 0.24183 | -0.021 | -2.649
-14 | -0.614 | 0.23795 | -0.021 | -2.581
-13.5 | -0.588 | 0.23418 | -0.021 | -2.509
-13 | -0.561 | 0.23297 | -0.021 | -2.408
-12.5 | -0.534 | 0.22933 | -0.022 | -2.33
-12 | -0.508 | 0.22602 | -0.022 | -2.246
-11.5 | -0.48 | 0.20513 | -0.021 | -2.341
-11 | -0.453 | 0.20179 | -0.02 | -2.246
-10.5 | -0.427 | 0.19876 | -0.021 | -2.146
-10 | -0.4 | 0.17431 | -0.021 | -2.294
-9.5 | -0.373 | 0.16481 | -0.021 | -2.263
-9 | -0.346 | 0.17688 | -0.021 | -1.957
-8.5 | -0.319 | 0.17451 | -0.022 | -1.83
-8 | -0.292 | 0.15819 | -0.019 | -1.846
-7.5 | -0.265 | 0.26117 | -0.021 | -1.016
-7 | -0.238 | 0.14043 | -0.02 | -1.697
-6.5 | -0.212 | 0.13721 | -0.02 | -1.542
-6 | -0.185 | 0.13732 | -0.02 | -1.345
-5.5 | -0.158 | 0.12229 | -0.018 | -1.289
-5 | -0.208 | 0.06032 | -0.019 | -3.455
-4.5 | -0.187 | 0.05126 | -0.02 | -3.643
-4 | -0.146 | 0.04484 | -0.021 | -3.259
-3.5 | -0.098 | 0.04142 | -0.022 | -2.36
-3 | -0.046 | 0.03846 | -0.022 | -1.207
-2.5 | 0.007 | 0.03976 | -0.023 | 0.164
-2 | 0.06 | 0.03522 | -0.024 | 1.716
-1.5 | 0.115 | 0.03418 | -0.026 | 3.366
-1 | 0.17 | 0.03351 | -0.027 | 5.072
-0.5 | 0.28 | 0.0135 | -0.059 | 20.738
0 | 0.337 | 0.01261 | -0.059 | 26.737
0.5 | 0.402 | 0.01288 | -0.06 | 31.17
1 | 0.465 | 0.01327 | -0.06 | 35.053
1.5 | 0.529 | 0.0137 | -0.06 | 38.582
2 | 0.591 | 0.01418 | -0.061 | 41.713
2.5 | 0.651 | 0.01478 | -0.061 | 44.041
3 | 0.71 | 0.01543 | -0.062 | 46.033
3.5 | 0.767 | 0.01623 | -0.062 | 47.273
4 | 0.849 | 0.01946 | -0.065 | 43.639
4.5 | 0.904 | 0.02096 | -0.065 | 43.134
5 | 0.79 | 0.04123 | -0.028 | 19.166
5.5 | 0.82 | 0.04501 | -0.026 | 18.23
6 | 0.835 | 0.05016 | -0.025 | 16.638
6.5 | 0.814 | 0.0583 | -0.022 | 13.97
7 | 0.602 | 0.08816 | -0.023 | 6.827
7.5 | 0.533 | 0.13148 | -0.022 | 4.052
8 | 0.559 | 0.14062 | -0.027 | 3.977
8.5 | 0.585 | 0.14501 | -0.027 | 4.035
9 | 0.611 | 0.15356 | -0.027 | 3.979
9.5 | 0.637 | 0.16235 | -0.029 | 3.924
10 | 0.663 | 0.17007 | -0.032 | 3.901
10.5 | 0.689 | 0.17076 | -0.032 | 4.036
11 | 0.715 | 0.20113 | -0.032 | 3.553
11.5 | 0.74 | 0.19612 | -0.033 | 3.775
12 | 0.767 | 0.2115 | -0.036 | 3.628
12.5 | 0.793 | 0.21776 | -0.036 | 3.64
13 | 0.818 | 0.22238 | -0.037 | 3.678
13.5 | 0.843 | 0.22398 | -0.037 | 3.765
14 | 0.87 | 0.24824 | -0.04 | 3.506
14.5 | 0.895 | 0.25217 | -0.04 | 3.551
15 | 0.921 | 0.24818 | -0.041 | 3.709
15.5 | 0.946 | 0.25937 | -0.042 | 3.647
16 | 0.973 | 0.29303 | -0.044 | 3.321
16.5 | 0.998 | 0.28496 | -0.045 | 3.502
17 | 1.023 | 0.30007 | -0.045 | 3.408
17.5 | 1.048 | 0.30272 | -0.046 | 3.462
18 | 1.075 | 0.31417 | -0.048 | 3.422
18.5 | 1.1 | 0.32247 | -0.049 | 3.41
19 | 1.124 | 0.34625 | -0.049 | 3.246
19.5 | 1.149 | 0.33556 | -0.05 | 3.423
20 | 1.177 | 0.3603 | -0.052 | 3.266

## 16. Re 100k Mach 0.50 (2)
BIGFOIL.COM POLAR EXPORT
NACA65-410 a=0.5
NACA65-410 a=0.5 |  |  |  | Cl Max: | 1.1314 | at alpha= | 20 | deg
XFOIL ncrit=9 |  |  |  | L/D Max: | 40.8649 | at alpha= | 5.5 | deg
Re: | 100000 |  |  | Cd Min: | 0.30916 | at alpha= | 20 | deg
Mach: | 0.5 |  |  | Cl=0 at alpha= | -1.9039 | deg
|  |  |  | @ Cl=0.1, Cd= | 0.025363
|  |  |  | @ Cl=0.4, Cd= | 0.031071
|  |  |  | @ Cl=0.6, Cd= | 0.036198
alpha (deg) | Cl | Cd | Cm | Cl/Cd
-19.5 | -0.7259 | 0.26267 | 0.0462 | -2.7635
-19 | -0.7015 | 0.25318 | 0.0418 | -2.7708
-18.5 | -0.678 | 0.24509 | 0.0367 | -2.7663
-18 | -0.655 | 0.23736 | 0.0315 | -2.7595
-17.5 | -0.6321 | 0.23006 | 0.026 | -2.7475
-17 | -0.6142 | 0.22633 | 0.0192 | -2.7137
-16.5 | -0.6012 | 0.22428 | 0.0124 | -2.6806
-16 | -0.5681 | 0.20792 | 0.0099 | -2.7323
-15.5 | -0.5427 | 0.19829 | 0.0065 | -2.7369
-15 | -0.5205 | 0.19049 | 0.0022 | -2.7324
-14.5 | -0.5005 | 0.18368 | -0.0029 | -2.7248
-14 | -0.4953 | 0.18237 | -0.0103 | -2.7159
-13.5 | -0.4625 | 0.16842 | -0.0122 | -2.7461
-13 | -0.4401 | 0.1602 | -0.0154 | -2.7472
-12.5 | -0.424 | 0.15347 | -0.02 | -2.7628
-12 | -0.4256 | 0.15122 | -0.0273 | -2.8144
-11.5 | -0.3905 | 0.13825 | -0.0278 | -2.8246
-11 | -0.3734 | 0.13106 | -0.0312 | -2.8491
-10.5 | -0.3834 | 0.12869 | -0.0397 | -2.9793
-10 | -0.3462 | 0.11699 | -0.0384 | -2.9592
-9.5 | -0.3639 | 0.11482 | -0.0476 | -3.1693
-9 | -0.326 | 0.1039 | -0.0445 | -3.1376
-8.5 | -0.3697 | 0.10401 | -0.0443 | -3.5545
-8 | -0.3763 | 0.09885 | -0.0359 | -3.8068
-7.5 | -0.3885 | 0.09481 | -0.0469 | -4.0977
-7 | -0.3673 | 0.0863 | -0.0583 | -4.2561
-6.5 | -0.3252 | 0.077 | -0.0603 | -4.2234
-6 | -0.3022 | 0.06963 | -0.0675 | -4.3401
-4 | -0.2091 | 0.04097 | -0.0849 | -5.1037
-3.5 | -0.1747 | 0.03634 | -0.0817 | -4.8074
-3 | -0.1022 | 0.03253 | -0.0827 | -3.1417
-2.5 | -0.0676 | 0.03034 | -0.0777 | -2.2281
-2 | -0.0103 | 0.02822 | -0.0765 | -0.36499
-1.5 | 0.0433 | 0.02694 | -0.0743 | 1.6073
-1 | 0.1706 | 0.0234 | -0.0816 | 7.2906
-0.5 | 0.2049 | 0.02441 | -0.0788 | 8.3941
0 | 0.2215 | 0.0255 | -0.0721 | 8.6863
0.5 | 0.2766 | 0.02659 | -0.0717 | 10.4024
1 | 0.3094 | 0.0279 | -0.068 | 11.0896
1.5 | 0.346 | 0.02932 | -0.0651 | 11.8008
2 | 0.3908 | 0.03079 | -0.0634 | 12.6924
2.5 | 0.4392 | 0.03227 | -0.0622 | 13.6102
3 | 0.4894 | 0.03377 | -0.0612 | 14.4922
3.5 | 0.5444 | 0.03522 | -0.0606 | 15.4571
4 | 0.6115 | 0.0364 | -0.0609 | 16.7995
4.5 | 0.6542 | 0.03786 | -0.0581 | 17.2795
5 | 0.7155 | 0.03862 | -0.0565 | 18.5267
5.5 | 0.9072 | 0.0222 | -0.0455 | 40.8649
6 | 0.8677 | 0.02626 | -0.0311 | 33.0427
6.5 | 0.8698 | 0.03058 | -0.0244 | 28.4434
7 | 0.9281 | 0.03324 | -0.0189 | 27.9212
7.5 | 1.0155 | 0.0388 | -0.0172 | 26.1727
8 | 1.0434 | 0.04583 | -0.0132 | 22.7667
8.5 | 1.0292 | 0.05235 | -0.0082 | 19.66
9 | 1.0032 | 0.06024 | -0.0058 | 16.6534
9.5 | 0.9708 | 0.06977 | -0.0065 | 13.9143
10 | 0.9359 | 0.08113 | -0.0106 | 11.5358
10.5 | 0.903 | 0.09442 | -0.0178 | 9.5637
11 | 0.8833 | 0.1083 | -0.0255 | 8.156
11.5 | 0.8612 | 0.12702 | -0.0389 | 6.78
12 | 0.866 | 0.1393 | -0.044 | 6.2168
12.5 | 0.8692 | 0.16197 | -0.058 | 5.3664
13 | 0.864 | 0.17106 | -0.0651 | 5.0509
13.5 | 0.8739 | 0.18036 | -0.0699 | 4.8453
14 | 0.8884 | 0.18938 | -0.0742 | 4.6911
14.5 | 0.9213 | 0.20107 | -0.0751 | 4.582
15 | 0.9241 | 0.20764 | -0.0826 | 4.4505
15.5 | 0.9385 | 0.21688 | -0.0882 | 4.3273
16 | 0.981 | 0.23206 | -0.0873 | 4.2274
16.5 | 0.9738 | 0.23454 | -0.0987 | 4.152
17 | 1.0133 | 0.25031 | -0.0983 | 4.0482
17.5 | 1.0127 | 0.25256 | -0.1091 | 4.0097
18 | 1.0346 | 0.26156 | -0.1137 | 3.9555
18.5 | 1.0657 | 0.27672 | -0.1156 | 3.8512
19 | 1.0736 | 0.27959 | -0.1255 | 3.8399
19.5 | 1.0945 | 0.28837 | -0.1309 | 3.7955
20 | 1.1314 | 0.30916 | -0.1307 | 3.6596

## 17. Re 250k Mach 0.00 (1)
BIGFOIL.COM POLAR EXPORT
NACA65-410 a=0.5
NACA65-410 a=0.5 |  |  |  | Cl Max: | 0.946 | at alpha= | 6 | deg
JavaFoil+Calcfoil stall+Eppler ext transition |  |  |  | L/D Max: | 83.594 | at alpha= | 4 | deg
Re: | 250000 |  |  | Cd Min: | 0.00719 | at alpha= | 0 | deg
Mach: | 0 |  |  | Cl=0 at alpha= | -2.5638 | deg
|  |  |  | @ Cl=0.1, Cd= | 0.016754
|  |  |  | @ Cl=0.4, Cd= | 0.0078015
|  |  |  | @ Cl=0.6, Cd= | 0.0085254
alpha (deg) | Cl | Cd | Cm | Cl/Cd
-16 | -0.319 | 0.2458 | -0.013 | -1.298
-15.5 | -0.336 | 0.18951 | -0.013 | -1.774
-15 | -0.354 | 0.21754 | -0.013 | -1.627
-14.5 | -0.372 | 0.19325 | -0.013 | -1.923
-14 | -0.389 | 0.17938 | -0.013 | -2.17
-13.5 | -0.407 | 0.16314 | -0.013 | -2.493
-13 | -0.423 | 0.14712 | -0.013 | -2.877
-12.5 | -0.438 | 0.13742 | -0.013 | -3.191
-12 | -0.452 | 0.12312 | -0.013 | -3.671
-11.5 | -0.463 | 0.11223 | -0.013 | -4.127
-11 | -0.467 | 0.10191 | -0.014 | -4.585
-10.5 | -0.467 | 0.09589 | -0.014 | -4.871
-10 | -0.464 | 0.08762 | -0.014 | -5.291
-9.5 | -0.456 | 0.08068 | -0.014 | -5.657
-9 | -0.445 | 0.07438 | -0.015 | -5.987
-8.5 | -0.43 | 0.06732 | -0.016 | -6.391
-8 | -0.411 | 0.06224 | -0.016 | -6.603
-7.5 | -0.388 | 0.0574 | -0.017 | -6.753
-7 | -0.36 | 0.05269 | -0.017 | -6.839
-6.5 | -0.329 | 0.04944 | -0.017 | -6.661
-6 | -0.295 | 0.04596 | -0.018 | -6.418
-5.5 | -0.258 | 0.04319 | -0.018 | -5.965
-5 | -0.218 | 0.0406 | -0.018 | -5.362
-4.5 | -0.176 | 0.03811 | -0.019 | -4.611
-4 | -0.132 | 0.03618 | -0.019 | -3.649
-3.5 | -0.087 | 0.03466 | -0.02 | -2.505
-3 | -0.041 | 0.03301 | -0.021 | -1.237
-2.5 | 0.006 | 0.03179 | -0.023 | 0.18
-2 | 0.053 | 0.03055 | -0.025 | 1.729
-1.5 | 0.124 | 0.00971 | -0.051 | 12.795
-1 | 0.183 | 0.00934 | -0.052 | 19.604
-0.5 | 0.242 | 0.00916 | -0.052 | 26.468
0 | 0.301 | 0.00719 | -0.053 | 41.822
0.5 | 0.359 | 0.00719 | -0.054 | 49.999
1 | 0.418 | 0.00807 | -0.054 | 51.756
1.5 | 0.476 | 0.00818 | -0.055 | 58.164
2 | 0.534 | 0.00835 | -0.055 | 63.939
2.5 | 0.589 | 0.00849 | -0.056 | 69.377
3 | 0.645 | 0.00867 | -0.056 | 74.405
3.5 | 0.699 | 0.00887 | -0.057 | 78.834
4 | 0.753 | 0.009 | -0.057 | 83.594
4.5 | 0.806 | 0.01413 | -0.058 | 56.999
5 | 0.855 | 0.0148 | -0.058 | 57.798
5.5 | 0.902 | 0.01544 | -0.059 | 58.427
6 | 0.946 | 0.01612 | -0.059 | 58.683
6.5 | 0.809 | 0.04324 | -0.026 | 18.72
7 | 0.839 | 0.04633 | -0.025 | 18.109
7.5 | 0.866 | 0.0499 | -0.024 | 17.347
8 | 0.888 | 0.05457 | -0.023 | 16.272
8.5 | 0.9 | 0.059 | -0.021 | 15.257
9 | 0.905 | 0.06362 | -0.021 | 14.224
9.5 | 0.903 | 0.06932 | -0.021 | 13.021
10 | 0.894 | 0.07499 | -0.021 | 11.915
10.5 | 0.878 | 0.08051 | -0.02 | 10.908
11 | 0.857 | 0.08699 | -0.02 | 9.854

## 18. Re 250k Mach 0.00 (2)
BIGFOIL.COM POLAR EXPORT
NACA65-410 a=0.5
NACA65-410 a=0.5 |  |  |  | Cl Max: | 1.1406 | at alpha= | 9.5 | deg
XFOIL ncrit=9 |  |  |  | L/D Max: | 84.9202 | at alpha= | 5 | deg
Re: | 250000 |  |  | Cd Min: | 0.16399 | at alpha= | 14.5 | deg
Mach: | 0 |  |  | Cl=0 at alpha= | -99 | deg
|  |  |  | @ Cl=0.1, Cd= | 0.00989
|  |  |  | @ Cl=0.4, Cd= | 0.0099419
|  |  |  | @ Cl=0.6, Cd= | 0.011007
alpha (deg) | Cl | Cd | Cm | Cl/Cd
0 | 0.3747 | 0.00989 | -0.0755 | 37.8868
0.5 | 0.4186 | 0.00998 | -0.074 | 41.9439
1 | 0.4632 | 0.01021 | -0.0727 | 45.3673
1.5 | 0.509 | 0.01042 | -0.0712 | 48.8484
2 | 0.5554 | 0.01076 | -0.0701 | 51.6171
2.5 | 0.6041 | 0.01103 | -0.069 | 54.7688
3 | 0.6528 | 0.01135 | -0.0681 | 57.5154
3.5 | 0.703 | 0.01158 | -0.0672 | 60.7081
4 | 0.7545 | 0.01097 | -0.0651 | 68.7785
4.5 | 0.8021 | 0.01017 | -0.0623 | 78.8692
5 | 0.8509 | 0.01002 | -0.0605 | 84.9202
5.5 | 0.8659 | 0.01244 | -0.0539 | 69.6061
6 | 0.8719 | 0.01644 | -0.0474 | 53.0353
6.5 | 0.8994 | 0.01846 | -0.0434 | 48.7216
7 | 0.928 | 0.02038 | -0.0395 | 45.5348
7.5 | 0.957 | 0.0228 | -0.0359 | 41.9737
8 | 1.0078 | 0.026 | -0.0353 | 38.7615
8.5 | 1.0641 | 0.02988 | -0.0353 | 35.6124
9 | 1.111 | 0.03738 | -0.0352 | 29.7218
9.5 | 1.1406 | 0.04357 | -0.0321 | 26.1786
11 | 1.0688 | 0.07101 | -0.0104 | 15.0514
11.5 | 1.0261 | 0.07915 | -0.0091 | 12.964
12 | 0.9795 | 0.09005 | -0.0121 | 10.8773
12.5 | 0.9313 | 0.10465 | -0.0199 | 8.8992
13 | 0.8922 | 0.12407 | -0.0326 | 7.1911
13.5 | 0.8725 | 0.1428 | -0.0445 | 6.1099
14 | 0.8692 | 0.15491 | -0.051 | 5.611
14.5 | 0.8751 | 0.16399 | -0.0553 | 5.3363

## 19. Re 250k Mach 0.10 (1)
BIGFOIL.COM POLAR EXPORT
NACA65-410 a=0.5
NACA65-410 a=0.5 |  |  |  | Cl Max: | 0.949 | at alpha= | 6 | deg
JavaFoil+Calcfoil stall+Eppler ext transition |  |  |  | L/D Max: | 83.619 | at alpha= | 4 | deg
Re: | 250000 |  |  | Cd Min: | 0.00723 | at alpha= | 0 | deg
Mach: | 0.1 |  |  | Cl=0 at alpha= | -2.5638 | deg
|  |  |  | @ Cl=0.1, Cd= | 0.016989
|  |  |  | @ Cl=0.4, Cd= | 0.0077985
|  |  |  | @ Cl=0.6, Cd= | 0.0085457
alpha (deg) | Cl | Cd | Cm | Cl/Cd
-15.5 | -0.294 | 0.19859 | -0.013 | -1.482
-15 | -0.314 | 0.1954 | -0.013 | -1.607
-14.5 | -0.334 | 0.2057 | -0.013 | -1.624
-14 | -0.354 | 0.19045 | -0.013 | -1.861
-13.5 | -0.375 | 0.17634 | -0.014 | -2.124
-13 | -0.394 | 0.1554 | -0.014 | -2.536
-12.5 | -0.413 | 0.14424 | -0.013 | -2.86
-12 | -0.429 | 0.12806 | -0.014 | -3.353
-11.5 | -0.444 | 0.11947 | -0.014 | -3.715
-11 | -0.451 | 0.10626 | -0.014 | -4.244
-10.5 | -0.454 | 0.09772 | -0.014 | -4.642
-10 | -0.453 | 0.09122 | -0.014 | -4.963
-9.5 | -0.448 | 0.08222 | -0.014 | -5.449
-9 | -0.439 | 0.07579 | -0.015 | -5.793
-8.5 | -0.426 | 0.06767 | -0.016 | -6.294
-8 | -0.408 | 0.06237 | -0.016 | -6.543
-7.5 | -0.386 | 0.05746 | -0.017 | -6.717
-7 | -0.36 | 0.05363 | -0.017 | -6.706
-6.5 | -0.329 | 0.04965 | -0.017 | -6.633
-6 | -0.295 | 0.04599 | -0.017 | -6.422
-5.5 | -0.258 | 0.04347 | -0.018 | -5.941
-5 | -0.218 | 0.04072 | -0.018 | -5.365
-4.5 | -0.176 | 0.03826 | -0.019 | -4.611
-4 | -0.133 | 0.03629 | -0.019 | -3.654
-3.5 | -0.087 | 0.03466 | -0.02 | -2.516
-3 | -0.041 | 0.03311 | -0.021 | -1.24
-2.5 | 0.006 | 0.03185 | -0.023 | 0.18
-2 | 0.053 | 0.03071 | -0.024 | 1.727
-1.5 | 0.125 | 0.00969 | -0.052 | 12.884
-1 | 0.184 | 0.00932 | -0.052 | 19.747
-0.5 | 0.244 | 0.00918 | -0.053 | 26.542
0 | 0.302 | 0.00723 | -0.053 | 41.838
0.5 | 0.361 | 0.00723 | -0.054 | 49.974
1 | 0.42 | 0.00809 | -0.054 | 51.915
1.5 | 0.478 | 0.0082 | -0.055 | 58.309
2 | 0.536 | 0.00836 | -0.055 | 64.109
2.5 | 0.592 | 0.00852 | -0.056 | 69.492
3 | 0.648 | 0.0087 | -0.056 | 74.496
3.5 | 0.703 | 0.0089 | -0.057 | 78.905
4 | 0.756 | 0.00904 | -0.057 | 83.619
4.5 | 0.809 | 0.01418 | -0.058 | 57.056
5 | 0.859 | 0.01489 | -0.058 | 57.7
5.5 | 0.906 | 0.01557 | -0.059 | 58.198
6 | 0.949 | 0.0162 | -0.059 | 58.587
6.5 | 0.812 | 0.04336 | -0.026 | 18.727
7 | 0.841 | 0.04676 | -0.025 | 17.992
7.5 | 0.867 | 0.04991 | -0.024 | 17.372
8 | 0.888 | 0.05472 | -0.023 | 16.237
8.5 | 0.899 | 0.05893 | -0.022 | 15.261
9 | 0.902 | 0.06413 | -0.021 | 14.059
9.5 | 0.897 | 0.07002 | -0.021 | 12.804
10 | 0.884 | 0.07602 | -0.02 | 11.63
10.5 | 0.865 | 0.0809 | -0.02 | 10.691
11 | 0.84 | 0.08754 | -0.02 | 9.592

## 20. Re 250k Mach 0.10 (2)
BIGFOIL.COM POLAR EXPORT
NACA65-410 a=0.5
NACA65-410 a=0.5 |  |  |  | Cl Max: | 1.1395 | at alpha= | 9.5 | deg
XFOIL ncrit=9 |  |  |  | L/D Max: | 85.1045 | at alpha= | 5 | deg
Re: | 250000 |  |  | Cd Min: | 0.14085 | at alpha= | -12.5 | deg
Mach: | 0.1 |  |  | Cl=0 at alpha= | -2.8996 | deg
|  |  |  | @ Cl=0.1, Cd= | 0.012548
|  |  |  | @ Cl=0.4, Cd= | 0.0099871
|  |  |  | @ Cl=0.6, Cd= | 0.011075
alpha (deg) | Cl | Cd | Cm | Cl/Cd
-12.5 | -0.4561 | 0.14085 | -0.0179 | -3.2382
-12 | -0.4357 | 0.13269 | -0.0185 | -3.2836
-11.5 | -0.4215 | 0.12572 | -0.0208 | -3.3527
-11 | -0.4102 | 0.11874 | -0.0241 | -3.4546
-10.5 | -0.4019 | 0.11176 | -0.0289 | -3.5961
-10 | -0.3973 | 0.10506 | -0.036 | -3.7816
-9.5 | -0.3904 | 0.09773 | -0.0423 | -3.9947
-9 | -0.3843 | 0.08974 | -0.049 | -4.2824
-8.5 | -0.3815 | 0.08046 | -0.0489 | -4.7415
-8 | -0.3471 | 0.07045 | -0.0636 | -4.9269
-7.5 | -0.3395 | 0.06204 | -0.0716 | -5.4723
-7 | -0.3335 | 0.0547 | -0.0739 | -6.0969
-6.5 | -0.3114 | 0.05029 | -0.0739 | -6.1921
-6 | -0.2927 | 0.04106 | -0.0742 | -7.1286
-5.5 | -0.2587 | 0.03548 | -0.073 | -7.2914
-5 | -0.2185 | 0.03096 | -0.0723 | -7.0575
-4.5 | -0.1737 | 0.02717 | -0.0715 | -6.3931
-4 | -0.1173 | 0.02004 | -0.0684 | -5.8533
-3 | -0.0105 | 0.01534 | -0.0668 | -0.68449
-2.5 | 0.0418 | 0.01399 | -0.0659 | 2.9878
-2 | 0.0938 | 0.01295 | -0.0653 | 7.2432
-1.5 | 0.1351 | 0.01027 | -0.0638 | 13.1548
-1 | 0.1699 | 0.00977 | -0.057 | 17.39
-0.5 | 0.3094 | 0.00995 | -0.0724 | 31.0955
0 | 0.3771 | 0.00993 | -0.076 | 37.9758
0.5 | 0.4212 | 0.01004 | -0.0745 | 41.9522
1 | 0.466 | 0.01025 | -0.0731 | 45.4634
1.5 | 0.5118 | 0.0105 | -0.0717 | 48.7429
2 | 0.5585 | 0.01081 | -0.0705 | 51.6651
2.5 | 0.6071 | 0.01112 | -0.0694 | 54.5953
3 | 0.6564 | 0.0114 | -0.0684 | 57.5789
3.5 | 0.7067 | 0.01165 | -0.0675 | 60.6609
4 | 0.7579 | 0.01103 | -0.0653 | 68.7126
4.5 | 0.8065 | 0.0102 | -0.0625 | 79.0686
5 | 0.8553 | 0.01005 | -0.0606 | 85.1045
5.5 | 0.8648 | 0.01293 | -0.0533 | 66.8832
6 | 0.8741 | 0.0166 | -0.047 | 52.6566
6.5 | 0.9 | 0.01871 | -0.0427 | 48.1026
7 | 0.9282 | 0.02058 | -0.0387 | 45.102
7.5 | 0.9581 | 0.02313 | -0.0352 | 41.4224
8 | 1.0111 | 0.02635 | -0.0347 | 38.3719
8.5 | 1.0687 | 0.03053 | -0.0347 | 35.0049
9.5 | 1.1395 | 0.04437 | -0.0309 | 25.6818

## 21. Re 250k Mach 0.25 (1)
BIGFOIL.COM POLAR EXPORT
NACA65-410 a=0.5
NACA65-410 a=0.5 |  |  |  | Cl Max: | 0.925 | at alpha= | 5.5 | deg
JavaFoil+Calcfoil stall+Eppler ext transition |  |  |  | L/D Max: | 80.138 | at alpha= | 3.5 | deg
Re: | 250000 |  |  | Cd Min: | 0.00729 | at alpha= | 0 | deg
Mach: | 0.25 |  |  | Cl=0 at alpha= | -2.5625 | deg
|  |  |  | @ Cl=0.1, Cd= | 0.017649
|  |  |  | @ Cl=0.4, Cd= | 0.0081383
|  |  |  | @ Cl=0.6, Cd= | 0.0086291
alpha (deg) | Cl | Cd | Cm | Cl/Cd
-13.5 | -0.062 | 0.19121 | -0.016 | -0.325
-13 | -0.059 | 0.19781 | -0.016 | -0.3
-12.5 | -0.152 | 0.16991 | -0.015 | -0.897
-12 | -0.215 | 0.15137 | -0.015 | -1.418
-11.5 | -0.266 | 0.13723 | -0.015 | -1.94
-11 | -0.304 | 0.11826 | -0.015 | -2.568
-10.5 | -0.333 | 0.13316 | -0.015 | -2.504
-10 | -0.357 | 0.11598 | -0.015 | -3.079
-9.5 | -0.374 | 0.09648 | -0.015 | -3.879
-9 | -0.384 | 0.08602 | -0.015 | -4.466
-8.5 | -0.387 | 0.07751 | -0.015 | -4.991
-8 | -0.382 | 0.06797 | -0.016 | -5.623
-7.5 | -0.37 | 0.06292 | -0.016 | -5.883
-7 | -0.351 | 0.05635 | -0.017 | -6.236
-6.5 | -0.326 | 0.05183 | -0.018 | -6.299
-6 | -0.296 | 0.04737 | -0.018 | -6.248
-5.5 | -0.261 | 0.04448 | -0.018 | -5.865
-5 | -0.222 | 0.0415 | -0.019 | -5.348
-4.5 | -0.18 | 0.03878 | -0.019 | -4.641
-4 | -0.136 | 0.03668 | -0.02 | -3.697
-3.5 | -0.089 | 0.03495 | -0.02 | -2.556
-3 | -0.042 | 0.03341 | -0.021 | -1.259
-2.5 | 0.006 | 0.03199 | -0.023 | 0.184
-2 | 0.054 | 0.03097 | -0.024 | 1.757
-1.5 | 0.128 | 0.00954 | -0.053 | 13.444
-1 | 0.189 | 0.00936 | -0.054 | 20.198
-0.5 | 0.25 | 0.00927 | -0.054 | 27.02
0 | 0.311 | 0.00729 | -0.055 | 42.626
0.5 | 0.371 | 0.00809 | -0.055 | 45.855
1 | 0.431 | 0.00819 | -0.056 | 52.643
1.5 | 0.491 | 0.00834 | -0.056 | 58.829
2 | 0.55 | 0.00848 | -0.057 | 64.872
2.5 | 0.607 | 0.00865 | -0.057 | 70.143
3 | 0.664 | 0.00886 | -0.058 | 74.933
3.5 | 0.72 | 0.00898 | -0.058 | 80.138
4 | 0.775 | 0.01396 | -0.059 | 55.52
4.5 | 0.828 | 0.01461 | -0.059 | 56.684
5 | 0.879 | 0.01535 | -0.06 | 57.248
5.5 | 0.925 | 0.01614 | -0.06 | 57.299
6 | 0.795 | 0.04109 | -0.027 | 19.34
6.5 | 0.825 | 0.0442 | -0.025 | 18.673
7 | 0.852 | 0.04767 | -0.025 | 17.873
7.5 | 0.873 | 0.05156 | -0.024 | 16.923
8 | 0.886 | 0.05637 | -0.022 | 15.72
8.5 | 0.884 | 0.06249 | -0.021 | 14.153
9 | 0.869 | 0.06762 | -0.021 | 12.857
9.5 | 0.842 | 0.07609 | -0.02 | 11.06
10 | 0.801 | 0.08236 | -0.02 | 9.727
10.5 | 0.749 | 0.09329 | -0.02 | 8.025

## 22. Re 250k Mach 0.25 (2)
BIGFOIL.COM POLAR EXPORT
NACA65-410 a=0.5
NACA65-410 a=0.5 |  |  |  | Cl Max: | 1.1215 | at alpha= | 9.5 | deg
XFOIL ncrit=9 |  |  |  | L/D Max: | 85.8553 | at alpha= | 5 | deg
Re: | 250000 |  |  | Cd Min: | 0.24785 | at alpha= | -20 | deg
Mach: | 0.25 |  |  | Cl=0 at alpha= | -2.8969 | deg
|  |  |  | @ Cl=0.1, Cd= | 0.013216
|  |  |  | @ Cl=0.4, Cd= | 0.01019
|  |  |  | @ Cl=0.6, Cd= | 0.01131
alpha (deg) | Cl | Cd | Cm | Cl/Cd
-20 | -0.6944 | 0.24785 | 0.0466 | -2.8017
-19.5 | -0.6757 | 0.24128 | 0.0422 | -2.8005
-19 | -0.6567 | 0.23457 | 0.0377 | -2.7996
-18.5 | -0.6377 | 0.22775 | 0.0332 | -2.8
-18 | -0.6191 | 0.22155 | 0.0283 | -2.7944
-17.5 | -0.6033 | 0.21624 | 0.0228 | -2.79
-17 | -0.5905 | 0.21116 | 0.0174 | -2.7965
-16.5 | -0.568 | 0.2006 | 0.0147 | -2.8315
-16 | -0.5478 | 0.19253 | 0.012 | -2.8453
-15.5 | -0.53 | 0.18564 | 0.0084 | -2.855
-15 | -0.5129 | 0.17872 | 0.0045 | -2.8699
-14.5 | -0.4965 | 0.17191 | 0.0001 | -2.8881
-14 | -0.4864 | 0.16653 | -0.0056 | -2.9208
-13.5 | -0.4771 | 0.16038 | -0.0107 | -2.9748
-13 | -0.4642 | 0.15309 | -0.0151 | -3.0322
-12.5 | -0.442 | 0.14185 | -0.0153 | -3.116
-12 | -0.4267 | 0.13478 | -0.0181 | -3.1659
-11.5 | -0.4134 | 0.12771 | -0.0212 | -3.237
-11 | -0.4014 | 0.12059 | -0.0248 | -3.3286
-10.5 | -0.3966 | 0.11444 | -0.032 | -3.4656
-10 | -0.3883 | 0.10749 | -0.0378 | -3.6124
-9 | -0.3697 | 0.09039 | -0.043 | -4.0901
-8.5 | -0.3569 | 0.08379 | -0.0468 | -4.2595
-8 | -0.3237 | 0.07376 | -0.0611 | -4.3886
-7.5 | -0.3231 | 0.06535 | -0.0706 | -4.9441
-7 | -0.3225 | 0.05887 | -0.0759 | -5.4782
-6.5 | -0.317 | 0.04931 | -0.0765 | -6.4287
-6 | -0.2907 | 0.0441 | -0.0758 | -6.5918
-5.5 | -0.2601 | 0.03762 | -0.0756 | -6.9139
-5 | -0.2206 | 0.03279 | -0.075 | -6.7277
-4.5 | -0.1775 | 0.02844 | -0.074 | -6.2412
-4 | -0.1225 | 0.02203 | -0.0715 | -5.5606
-3.5 | -0.0649 | 0.01884 | -0.0699 | -3.4448
-3 | -0.0113 | 0.01591 | -0.0689 | -0.71025
-2.5 | 0.0435 | 0.01441 | -0.0682 | 3.0187
-2 | 0.0967 | 0.01328 | -0.0674 | 7.2816
-1.5 | 0.1505 | 0.01223 | -0.067 | 12.3058
-1 | 0.176 | 0.00999 | -0.0596 | 17.6176
-0.5 | 0.311 | 0.01022 | -0.073 | 30.4305
0 | 0.3904 | 0.01015 | -0.0784 | 38.4631
0.5 | 0.4355 | 0.01034 | -0.0771 | 42.118
1 | 0.4814 | 0.01049 | -0.0754 | 45.8913
1.5 | 0.5274 | 0.01084 | -0.074 | 48.6531
2 | 0.576 | 0.01109 | -0.0725 | 51.9387
2.5 | 0.6241 | 0.01153 | -0.0714 | 54.1284
3 | 0.6756 | 0.01178 | -0.0702 | 57.3514
3.5 | 0.7279 | 0.01197 | -0.0691 | 60.8104
4 | 0.7809 | 0.01105 | -0.0663 | 70.6697
4.5 | 0.8309 | 0.01037 | -0.0634 | 80.1254
5 | 0.8783 | 0.01023 | -0.0605 | 85.8553
5.5 | 0.8624 | 0.01502 | -0.0501 | 57.4168
6 | 0.8852 | 0.01737 | -0.0449 | 50.9614
6.5 | 0.9009 | 0.01979 | -0.0388 | 45.523
7 | 0.9286 | 0.02181 | -0.0344 | 42.5768
7.5 | 0.969 | 0.02511 | -0.0319 | 38.5902
8 | 1.03 | 0.0286 | -0.0317 | 36.014
8.5 | 1.0857 | 0.03403 | -0.031 | 31.9042
9.5 | 1.1215 | 0.04783 | -0.0234 | 23.4476
10 | 1.0915 | 0.05557 | -0.014 | 19.6419
12 | 0.9358 | 0.10032 | -0.0177 | 9.3281
12.5 | 0.8991 | 0.11716 | -0.0289 | 7.6741
13 | 0.7212 | 0.13357 | -0.0391 | 5.3994
13.5 | 0.7149 | 0.14216 | -0.0438 | 5.0288
14 | 0.7291 | 0.14684 | -0.0436 | 4.9653
14.5 | 0.8721 | 0.17293 | -0.0621 | 5.0431

## 23. Re 250k Mach 0.50 (1)
BIGFOIL.COM POLAR EXPORT
NACA65-410 a=0.5
NACA65-410 a=0.5 |  |  |  | Cl Max: | 1.177 | at alpha= | 20 | deg
JavaFoil+Calcfoil stall+Eppler ext transition |  |  |  | L/D Max: | 78.986 | at alpha= | 3.5 | deg
Re: | 250000 |  |  | Cd Min: | 0.00847 | at alpha= | 0 | deg
Mach: | 0.5 |  |  | Cl=0 at alpha= | -2.566 | deg
|  |  |  | @ Cl=0.1, Cd= | 0.031008
|  |  |  | @ Cl=0.4, Cd= | 0.0085518
|  |  |  | @ Cl=0.6, Cd= | 0.0091354
alpha (deg) | Cl | Cd | Cm | Cl/Cd
-20 | -0.934 | 0.24924 | -0.021 | -3.746
-19.5 | -0.908 | 0.24308 | -0.021 | -3.734
-19 | -0.882 | 0.23594 | -0.021 | -3.737
-18.5 | -0.856 | 0.23083 | -0.022 | -3.706
-18 | -0.829 | 0.22587 | -0.022 | -3.672
-17.5 | -0.801 | 0.22705 | -0.021 | -3.527
-17 | -0.774 | 0.21854 | -0.021 | -3.543
-16.5 | -0.748 | 0.22009 | -0.021 | -3.399
-16 | -0.722 | 0.20157 | -0.022 | -3.581
-15.5 | -0.695 | 0.19704 | -0.022 | -3.53
-15 | -0.669 | 0.18586 | -0.022 | -3.599
-14.5 | -0.641 | 0.18387 | -0.021 | -3.485
-14 | -0.614 | 0.17905 | -0.021 | -3.43
-13.5 | -0.588 | 0.17527 | -0.021 | -3.353
-13 | -0.561 | 0.1733 | -0.021 | -3.237
-12.5 | -0.534 | 0.16969 | -0.022 | -3.149
-12 | -0.508 | 0.16636 | -0.022 | -3.052
-11.5 | -0.48 | 0.15227 | -0.021 | -3.154
-11 | -0.453 | 0.15046 | -0.021 | -3.013
-10.5 | -0.427 | 0.14742 | -0.021 | -2.893
-10 | -0.4 | 0.13014 | -0.021 | -3.072
-9.5 | -0.373 | 0.12424 | -0.021 | -3.003
-9 | -0.346 | 0.13432 | -0.022 | -2.578
-8.5 | -0.319 | 0.13194 | -0.022 | -2.421
-8 | -0.292 | 0.11695 | -0.02 | -2.497
-7.5 | -0.265 | 0.18183 | -0.021 | -1.459
-7 | -0.238 | 0.1041 | -0.02 | -2.29
-6.5 | -0.212 | 0.10167 | -0.021 | -2.081
-6 | -0.185 | 0.10197 | -0.021 | -1.811
-5.5 | -0.158 | 0.08992 | -0.019 | -1.753
-5 | -0.208 | 0.05102 | -0.02 | -4.086
-4.5 | -0.187 | 0.04376 | -0.02 | -4.267
-4 | -0.146 | 0.03951 | -0.021 | -3.7
-3.5 | -0.098 | 0.03674 | -0.022 | -2.661
-3 | -0.046 | 0.03418 | -0.023 | -1.358
-2.5 | 0.007 | 0.03461 | -0.023 | 0.189
-2 | 0.061 | 0.03134 | -0.026 | 1.931
-1.5 | 0.115 | 0.03088 | -0.029 | 3.735
-1 | 0.211 | 0.01037 | -0.06 | 20.355
-0.5 | 0.28 | 0.01033 | -0.06 | 27.089
0 | 0.346 | 0.00847 | -0.061 | 40.804
0.5 | 0.412 | 0.00857 | -0.061 | 48.071
1 | 0.478 | 0.00872 | -0.062 | 54.846
1.5 | 0.544 | 0.00892 | -0.062 | 60.972
2 | 0.609 | 0.00917 | -0.063 | 66.454
2.5 | 0.671 | 0.00943 | -0.063 | 71.186
3 | 0.733 | 0.00962 | -0.064 | 76.155
3.5 | 0.792 | 0.01003 | -0.064 | 78.986
4 | 0.854 | 0.01585 | -0.065 | 53.885
4.5 | 0.909 | 0.01679 | -0.066 | 54.133
5 | 0.957 | 0.01786 | -0.066 | 53.587
5.5 | 0.821 | 0.04077 | -0.027 | 20.134
6 | 0.835 | 0.04446 | -0.027 | 18.783
6.5 | 0.815 | 0.05103 | -0.024 | 15.963
7 | 0.602 | 0.07066 | -0.023 | 8.519
7.5 | 0.533 | 0.09802 | -0.023 | 5.435
8 | 0.559 | 0.10531 | -0.027 | 5.311
8.5 | 0.585 | 0.10868 | -0.028 | 5.385
9 | 0.611 | 0.11556 | -0.028 | 5.288
9.5 | 0.637 | 0.12258 | -0.03 | 5.199
10 | 0.664 | 0.12881 | -0.032 | 5.151
10.5 | 0.689 | 0.12979 | -0.032 | 5.31
11 | 0.715 | 0.14583 | -0.032 | 4.901
11.5 | 0.74 | 0.14878 | -0.033 | 4.977
12 | 0.767 | 0.15492 | -0.036 | 4.953
12.5 | 0.793 | 0.16 | -0.036 | 4.954
13 | 0.818 | 0.16418 | -0.037 | 4.982
13.5 | 0.844 | 0.17252 | -0.038 | 4.889
14 | 0.87 | 0.19273 | -0.04 | 4.516
14.5 | 0.895 | 0.19665 | -0.04 | 4.554
15 | 0.921 | 0.1928 | -0.041 | 4.775
15.5 | 0.946 | 0.20346 | -0.042 | 4.65
16 | 0.973 | 0.21133 | -0.044 | 4.604
16.5 | 0.998 | 0.21681 | -0.045 | 4.603
17 | 1.023 | 0.22923 | -0.045 | 4.462
17.5 | 1.048 | 0.23679 | -0.046 | 4.427
18 | 1.075 | 0.24018 | -0.048 | 4.476
18.5 | 1.1 | 0.25036 | -0.049 | 4.393
19 | 1.124 | 0.26016 | -0.049 | 4.321
19.5 | 1.149 | 0.25765 | -0.05 | 4.459
20 | 1.177 | 0.27148 | -0.052 | 4.335

## 24. Re 250k Mach 0.50 (2)
BIGFOIL.COM POLAR EXPORT
NACA65-410 a=0.5
NACA65-410 a=0.5 |  |  |  | Cl Max: | 1.1214 | at alpha= | 20 | deg
XFOIL ncrit=9 |  |  |  | L/D Max: | 83.1782 | at alpha= | 4.5 | deg
Re: | 250000 |  |  | Cd Min: | 0.29862 | at alpha= | 20 | deg
Mach: | 0.5 |  |  | Cl=0 at alpha= | -2.8986 | deg
|  |  |  | @ Cl=0.1, Cd= | 0.015295
|  |  |  | @ Cl=0.4, Cd= | 0.011562
|  |  |  | @ Cl=0.6, Cd= | 0.012544
alpha (deg) | Cl | Cd | Cm | Cl/Cd
-20 | -0.7532 | 0.26912 | 0.0562 | -2.7988
-19.5 | -0.7298 | 0.26127 | 0.0506 | -2.7933
-19 | -0.7068 | 0.25436 | 0.0444 | -2.7787
-18.5 | -0.686 | 0.24819 | 0.0379 | -2.764
-17.5 | -0.6382 | 0.22911 | 0.0288 | -2.7856
-17 | -0.615 | 0.22051 | 0.0246 | -2.789
-16.5 | -0.592 | 0.21263 | 0.0198 | -2.7842
-16 | -0.5694 | 0.20472 | 0.015 | -2.7814
-15.5 | -0.5468 | 0.19706 | 0.0098 | -2.7748
-15 | -0.5302 | 0.19204 | 0.0029 | -2.7609
-14.5 | -0.5149 | 0.18599 | -0.0029 | -2.7684
-14 | -0.4893 | 0.1747 | -0.0063 | -2.8008
-13.5 | -0.4644 | 0.16509 | -0.0088 | -2.813
-13 | -0.444 | 0.15735 | -0.0126 | -2.8217
-12.5 | -0.4249 | 0.14969 | -0.0167 | -2.8385
-12 | -0.4065 | 0.14223 | -0.021 | -2.858
-11.5 | -0.3948 | 0.13619 | -0.0274 | -2.8989
-11 | -0.3846 | 0.12993 | -0.034 | -2.9601
-10.5 | -0.3617 | 0.11917 | -0.0349 | -3.0352
-10 | -0.3432 | 0.11174 | -0.0381 | -3.0714
-9.5 | -0.3276 | 0.10462 | -0.0425 | -3.1313
-8.5 | -0.2821 | 0.08877 | -0.0669 | -3.1779
-8 | -0.2753 | 0.08022 | -0.0696 | -3.4318
-7.5 | -0.261 | 0.07399 | -0.0676 | -3.5275
-7 | -0.2582 | 0.06794 | -0.0701 | -3.8004
-6.5 | -0.27 | 0.0613 | -0.0808 | -4.4046
-6 | -0.264 | 0.05291 | -0.0829 | -4.9896
-5.5 | -0.2438 | 0.04668 | -0.0831 | -5.2228
-5 | -0.22 | 0.04014 | -0.0848 | -5.4808
-4.5 | -0.1824 | 0.03502 | -0.0846 | -5.2085
-4 | -0.1288 | 0.02795 | -0.083 | -4.6082
-3.5 | -0.0739 | 0.02222 | -0.0809 | -3.3258
-3 | -0.0126 | 0.01887 | -0.0797 | -0.66773
-2.5 | 0.0495 | 0.0165 | -0.0785 | 3
-2 | 0.1107 | 0.01504 | -0.0774 | 7.3604
-1.5 | 0.1707 | 0.01394 | -0.0763 | 12.2453
-1 | 0.2132 | 0.01139 | -0.0735 | 18.7182
-0.5 | 0.26 | 0.01128 | -0.0657 | 23.0496
0 | 0.4141 | 0.01159 | -0.0831 | 35.7291
0.5 | 0.4968 | 0.01168 | -0.0879 | 42.5342
1 | 0.544 | 0.0121 | -0.0857 | 44.9587
1.5 | 0.593 | 0.01245 | -0.0833 | 47.6305
2 | 0.6401 | 0.01308 | -0.0808 | 48.9373
2.5 | 0.696 | 0.01335 | -0.0787 | 52.1348
3 | 0.7482 | 0.01391 | -0.0765 | 53.7886
3.5 | 0.8064 | 0.01417 | -0.0744 | 56.909
4 | 0.8746 | 0.01181 | -0.0697 | 74.0559
4.5 | 0.9291 | 0.01117 | -0.0648 | 83.1782
5 | 0.8957 | 0.01506 | -0.0499 | 59.4754
5.5 | 0.8801 | 0.01865 | -0.0393 | 47.1903
6 | 0.8926 | 0.02173 | -0.0331 | 41.0769
6.5 | 0.9105 | 0.02497 | -0.0276 | 36.4638
7 | 0.9482 | 0.02799 | -0.0226 | 33.8764
7.5 | 1.001 | 0.03172 | -0.0186 | 31.5574
8 | 1.0324 | 0.03791 | -0.0145 | 27.2329
8.5 | 1.0336 | 0.04434 | -0.01 | 23.3108
9 | 1.0158 | 0.05227 | -0.0072 | 19.4337
9.5 | 0.9887 | 0.0615 | -0.0071 | 16.0764
10 | 0.9575 | 0.07229 | -0.0102 | 13.2453
10.5 | 0.9247 | 0.08513 | -0.0166 | 10.8622
11 | 0.8964 | 0.10013 | -0.0259 | 8.9524
11.5 | 0.879 | 0.11592 | -0.0356 | 7.5828
12 | 0.8689 | 0.13468 | -0.0468 | 6.4516
12.5 | 0.8689 | 0.15038 | -0.0547 | 5.778
13 | 0.8854 | 0.15945 | -0.0556 | 5.5528
13.5 | 0.8835 | 0.17231 | -0.067 | 5.1274
14 | 0.9002 | 0.18142 | -0.0709 | 4.962
14.5 | 0.9223 | 0.19162 | -0.0722 | 4.8132
15 | 0.9309 | 0.20249 | -0.081 | 4.5973
15.5 | 0.9409 | 0.2124 | -0.0896 | 4.4298
16 | 0.96 | 0.22153 | -0.0945 | 4.3335
16.5 | 0.9885 | 0.23257 | -0.0949 | 4.2503
17 | 1.0001 | 0.24137 | -0.1036 | 4.1434
17.5 | 1.0155 | 0.25032 | -0.1116 | 4.0568
18 | 1.0357 | 0.25944 | -0.1171 | 3.9921
18.5 | 1.0569 | 0.26831 | -0.1221 | 3.9391
19 | 1.0804 | 0.27796 | -0.1256 | 3.8869
19.5 | 1.1054 | 0.29111 | -0.1292 | 3.7972
20 | 1.1214 | 0.29862 | -0.1369 | 3.7553

## 25. Re 500k Mach 0.00 (1)
BIGFOIL.COM POLAR EXPORT
NACA65-410 a=0.5
NACA65-410 a=0.5 |  |  |  | Cl Max: | 1.025 | at alpha= | 7 | deg
JavaFoil+Calcfoil stall+Eppler ext transition |  |  |  | L/D Max: | 121.956 | at alpha= | 3.5 | deg
Re: | 500000 |  |  | Cd Min: | 0.00557 | at alpha= | 1.5 | deg
Mach: | 0 |  |  | Cl=0 at alpha= | -2.5603 | deg
|  |  |  | @ Cl=0.1, Cd= | 0.0082855
|  |  |  | @ Cl=0.4, Cd= | 0.0058683
|  |  |  | @ Cl=0.6, Cd= | 0.0056712
alpha (deg) | Cl | Cd | Cm | Cl/Cd
-16 | -0.319 | 0.18096 | -0.014 | -1.764
-15.5 | -0.336 | 0.16339 | -0.014 | -2.059
-15 | -0.354 | 0.15942 | -0.014 | -2.221
-14.5 | -0.372 | 0.14524 | -0.014 | -2.56
-14 | -0.39 | 0.13841 | -0.014 | -2.815
-13.5 | -0.407 | 0.13102 | -0.014 | -3.106
-13 | -0.423 | 0.1187 | -0.014 | -3.567
-12.5 | -0.439 | 0.11225 | -0.014 | -3.907
-12 | -0.452 | 0.10764 | -0.014 | -4.2
-11.5 | -0.463 | 0.09956 | -0.014 | -4.653
-11 | -0.467 | 0.09068 | -0.014 | -5.154
-10.5 | -0.467 | 0.08554 | -0.014 | -5.462
-10 | -0.464 | 0.0804 | -0.015 | -5.768
-9.5 | -0.457 | 0.07339 | -0.015 | -6.222
-9 | -0.446 | 0.06845 | -0.016 | -6.509
-8.5 | -0.43 | 0.06115 | -0.016 | -7.039
-8 | -0.411 | 0.05685 | -0.017 | -7.232
-7.5 | -0.388 | 0.05341 | -0.017 | -7.262
-7 | -0.361 | 0.04929 | -0.018 | -7.315
-6.5 | -0.329 | 0.046 | -0.018 | -7.162
-6 | -0.295 | 0.04336 | -0.018 | -6.805
-5.5 | -0.258 | 0.04092 | -0.018 | -6.298
-5 | -0.218 | 0.03846 | -0.019 | -5.663
-4.5 | -0.176 | 0.03629 | -0.02 | -4.844
-4 | -0.132 | 0.03449 | -0.02 | -3.829
-3.5 | -0.087 | 0.03297 | -0.021 | -2.636
-3 | -0.051 | 0.00863 | -0.05 | -5.891
-2.5 | 0.007 | 0.00852 | -0.05 | 0.833
-2 | 0.066 | 0.00835 | -0.051 | 7.844
-1.5 | 0.124 | 0.00824 | -0.051 | 15.074
-1 | 0.183 | 0.00811 | -0.052 | 22.574
-0.5 | 0.242 | 0.00799 | -0.052 | 30.347
0 | 0.301 | 0.00584 | -0.053 | 51.564
0.5 | 0.36 | 0.00582 | -0.054 | 61.8
1 | 0.418 | 0.00589 | -0.054 | 71.052
1.5 | 0.477 | 0.00557 | -0.055 | 85.703
2 | 0.535 | 0.0056 | -0.055 | 95.647
2.5 | 0.592 | 0.00566 | -0.056 | 104.541
3 | 0.649 | 0.00574 | -0.057 | 113.026
3.5 | 0.705 | 0.00578 | -0.057 | 121.956
4 | 0.76 | 0.00685 | -0.058 | 111.003
4.5 | 0.809 | 0.01229 | -0.058 | 65.81
5 | 0.859 | 0.01286 | -0.058 | 66.765
5.5 | 0.906 | 0.01337 | -0.059 | 67.774
6 | 0.95 | 0.01399 | -0.059 | 67.891
6.5 | 0.99 | 0.01471 | -0.06 | 67.289
7 | 1.025 | 0.01548 | -0.06 | 66.228
7.5 | 0.87 | 0.04664 | -0.03 | 18.649
8 | 0.889 | 0.05146 | -0.026 | 17.275
8.5 | 0.901 | 0.05519 | -0.024 | 16.325
9 | 0.906 | 0.05912 | -0.024 | 15.318
9.5 | 0.903 | 0.06453 | -0.023 | 13.996
10 | 0.894 | 0.0687 | -0.022 | 13.011
10.5 | 0.879 | 0.07552 | -0.022 | 11.633
11 | 0.857 | 0.07931 | -0.021 | 10.809
11.5 | 0.832 | 0.08614 | -0.022 | 9.654
12 | 0.801 | 0.09373 | -0.022 | 8.551

## 26. Re 500k Mach 0.00 (2)
BIGFOIL.COM POLAR EXPORT
NACA65-410 a=0.5
NACA65-410 a=0.5 |  |  |  | Cl Max: | 1.1863 | at alpha= | 11 | deg
XFOIL ncrit=9 |  |  |  | L/D Max: | 110.468 | at alpha= | 4.5 | deg
Re: | 500000 |  |  | Cd Min: | 0.07951 | at alpha= | 13 | deg
Mach: | 0 |  |  | Cl=0 at alpha= | -99 | deg
|  |  |  | @ Cl=0.1, Cd= | 0.00674
|  |  |  | @ Cl=0.4, Cd= | 0.006841
|  |  |  | @ Cl=0.6, Cd= | 0.0071117
alpha (deg) | Cl | Cd | Cm | Cl/Cd
0 | 0.2747 | 0.00674 | -0.0528 | 40.7567
0.5 | 0.3547 | 0.0068 | -0.0582 | 52.1618
1 | 0.4321 | 0.00687 | -0.0633 | 62.8967
1.5 | 0.5082 | 0.00689 | -0.0682 | 73.7591
2 | 0.5555 | 0.007 | -0.067 | 79.3571
2.5 | 0.6033 | 0.00712 | -0.0658 | 84.7331
3 | 0.6526 | 0.00724 | -0.0648 | 90.1381
3.5 | 0.7014 | 0.00714 | -0.0633 | 98.2353
4 | 0.751 | 0.0071 | -0.0621 | 105.7746
4.5 | 0.802 | 0.00726 | -0.0613 | 110.4683
5 | 0.8371 | 0.00888 | -0.0583 | 94.268
5.5 | 0.8524 | 0.01257 | -0.0533 | 67.8123
6 | 0.8912 | 0.01399 | -0.0509 | 63.7026
6.5 | 0.932 | 0.01509 | -0.0488 | 61.7628
7 | 0.9617 | 0.01692 | -0.0452 | 56.8381
7.5 | 0.9924 | 0.0186 | -0.0417 | 53.3548
8 | 1.022 | 0.02022 | -0.038 | 50.544
8.5 | 1.0572 | 0.02372 | -0.0358 | 44.57
9.5 | 1.1316 | 0.02774 | -0.0314 | 40.7931
10 | 1.165 | 0.03079 | -0.0293 | 37.837
10.5 | 1.185 | 0.03766 | -0.0261 | 31.4657
11 | 1.1863 | 0.0425 | -0.0208 | 27.9129
11.5 | 1.1647 | 0.04999 | -0.0152 | 23.2987
12 | 1.132 | 0.05838 | -0.0116 | 19.3902
12.5 | 1.093 | 0.06802 | -0.0108 | 16.0688
13 | 1.0495 | 0.07951 | -0.0134 | 13.1996

## 27. Re 500k Mach 0.10 (1)
BIGFOIL.COM POLAR EXPORT
NACA65-410 a=0.5
NACA65-410 a=0.5 |  |  |  | Cl Max: | 1.027 | at alpha= | 7 | deg
JavaFoil+Calcfoil stall+Eppler ext transition |  |  |  | L/D Max: | 113.63 | at alpha= | 3 | deg
Re: | 500000 |  |  | Cd Min: | 0.00556 | at alpha= | 1.5 | deg
Mach: | 0.1 |  |  | Cl=0 at alpha= | -2.5729 | deg
|  |  |  | @ Cl=0.1, Cd= | 0.0082963
|  |  |  | @ Cl=0.4, Cd= | 0.0058622
|  |  |  | @ Cl=0.6, Cd= | 0.005667
alpha (deg) | Cl | Cd | Cm | Cl/Cd
-15.5 | -0.295 | 0.17399 | -0.014 | -1.693
-15 | -0.314 | 0.16444 | -0.015 | -1.911
-14.5 | -0.334 | 0.15536 | -0.015 | -2.152
-14 | -0.355 | 0.14092 | -0.015 | -2.516
-13.5 | -0.375 | 0.13276 | -0.015 | -2.823
-13 | -0.394 | 0.12182 | -0.015 | -3.236
-12.5 | -0.413 | 0.11488 | -0.014 | -3.592
-12 | -0.43 | 0.10676 | -0.014 | -4.023
-11.5 | -0.444 | 0.10302 | -0.014 | -4.309
-11 | -0.451 | 0.09564 | -0.014 | -4.716
-10.5 | -0.454 | 0.08739 | -0.014 | -5.192
-10 | -0.453 | 0.08112 | -0.015 | -5.583
-9.5 | -0.448 | 0.07562 | -0.015 | -5.927
-9 | -0.439 | 0.06805 | -0.016 | -6.455
-8.5 | -0.426 | 0.06186 | -0.016 | -6.887
-8 | -0.408 | 0.05725 | -0.017 | -7.132
-7.5 | -0.386 | 0.05368 | -0.017 | -7.194
-7 | -0.36 | 0.04941 | -0.018 | -7.282
-6.5 | -0.329 | 0.04657 | -0.018 | -7.074
-6 | -0.295 | 0.04348 | -0.018 | -6.795
-5.5 | -0.258 | 0.04104 | -0.018 | -6.294
-5 | -0.219 | 0.03847 | -0.019 | -5.68
-4.5 | -0.176 | 0.0363 | -0.02 | -4.861
-4 | -0.133 | 0.03451 | -0.02 | -3.843
-3.5 | -0.087 | 0.03289 | -0.022 | -2.655
-3 | -0.041 | 0.031 | -0.025 | -1.329
-2.5 | 0.007 | 0.0085 | -0.05 | 0.84
-2 | 0.066 | 0.0084 | -0.051 | 7.834
-1.5 | 0.125 | 0.00822 | -0.052 | 15.182
-1 | 0.184 | 0.00809 | -0.052 | 22.742
-0.5 | 0.244 | 0.00795 | -0.053 | 30.65
0 | 0.303 | 0.00583 | -0.053 | 51.934
0.5 | 0.362 | 0.00583 | -0.054 | 61.976
1 | 0.421 | 0.00588 | -0.055 | 71.49
1.5 | 0.479 | 0.00556 | -0.055 | 86.259
2 | 0.538 | 0.0056 | -0.056 | 96.064
2.5 | 0.595 | 0.00566 | -0.056 | 105.147
3 | 0.652 | 0.00574 | -0.057 | 113.63
3.5 | 0.709 | 0.00673 | -0.057 | 105.326
4 | 0.764 | 0.00686 | -0.058 | 111.304
4.5 | 0.812 | 0.01231 | -0.058 | 65.987
5 | 0.863 | 0.01294 | -0.059 | 66.659
5.5 | 0.909 | 0.01345 | -0.059 | 67.619
6 | 0.953 | 0.01408 | -0.06 | 67.677
6.5 | 0.993 | 0.01482 | -0.06 | 66.995
7 | 1.027 | 0.01559 | -0.061 | 65.906
7.5 | 0.869 | 0.0472 | -0.028 | 18.416
8 | 0.889 | 0.05116 | -0.025 | 17.381
8.5 | 0.9 | 0.05506 | -0.025 | 16.349
9 | 0.902 | 0.0597 | -0.024 | 15.113
9.5 | 0.897 | 0.06433 | -0.023 | 13.943
10 | 0.884 | 0.07016 | -0.022 | 12.605
10.5 | 0.865 | 0.07501 | -0.022 | 11.534
11 | 0.84 | 0.08114 | -0.022 | 10.351
11.5 | 0.809 | 0.0878 | -0.022 | 9.217
12 | 0.775 | 0.0971 | -0.022 | 7.978

## 28. Re 500k Mach 0.10 (2)
BIGFOIL.COM POLAR EXPORT
NACA65-410 a=0.5
NACA65-410 a=0.5 |  |  |  | Cl Max: | 1.1767 | at alpha= | 10.5 | deg
XFOIL ncrit=9 |  |  |  | L/D Max: | 110.645 | at alpha= | 4.5 | deg
Re: | 500000 |  |  | Cd Min: | 0.17988 | at alpha= | 15.5 | deg
Mach: | 0.1 |  |  | Cl=0 at alpha= | -2.7548 | deg
|  |  |  | @ Cl=0.1, Cd= | 0.0098127
|  |  |  | @ Cl=0.4, Cd= | 0.0068597
|  |  |  | @ Cl=0.6, Cd= | 0.0071254
alpha (deg) | Cl | Cd | Cm | Cl/Cd
-7.5 | -0.3712 | 0.06019 | -0.0629 | -6.1671
-7 | -0.3591 | 0.05196 | -0.0647 | -6.9111
-6.5 | -0.3538 | 0.04013 | -0.0657 | -8.8163
-6 | -0.3197 | 0.03576 | -0.0657 | -8.9402
-5.5 | -0.271 | 0.03317 | -0.0645 | -8.17
-5 | -0.2369 | 0.02459 | -0.0637 | -9.634
-4.5 | -0.1862 | 0.01995 | -0.0624 | -9.3333
-4 | -0.1344 | 0.01575 | -0.0614 | -8.5333
-3.5 | -0.08 | 0.01351 | -0.0608 | -5.9215
-3 | -0.0255 | 0.01221 | -0.0604 | -2.0885
-2.5 | 0.0265 | 0.01065 | -0.0599 | 2.4883
-2 | 0.0815 | 0.00999 | -0.0598 | 8.1582
-1.5 | 0.1368 | 0.00946 | -0.0598 | 14.4609
-1 | 0.1797 | 0.00694 | -0.0586 | 25.8934
-0.5 | 0.2259 | 0.00668 | -0.0558 | 33.8174
0 | 0.2756 | 0.00675 | -0.053 | 40.8296
0.5 | 0.3556 | 0.00682 | -0.0582 | 52.1408
1 | 0.4338 | 0.00689 | -0.0635 | 62.9608
1.5 | 0.5101 | 0.00692 | -0.0684 | 73.7139
2 | 0.559 | 0.00704 | -0.0674 | 79.4034
2.5 | 0.607 | 0.00714 | -0.0662 | 85.014
3 | 0.6565 | 0.00726 | -0.0651 | 90.427
3.5 | 0.7056 | 0.00717 | -0.0636 | 98.41
4 | 0.7555 | 0.00713 | -0.0624 | 105.9607
4.5 | 0.8066 | 0.00729 | -0.0615 | 110.6447
5 | 0.839 | 0.00917 | -0.0581 | 91.494
5.5 | 0.8555 | 0.01271 | -0.0531 | 67.3092
6 | 0.8934 | 0.01419 | -0.0505 | 62.9598
6.5 | 0.9347 | 0.01524 | -0.0484 | 61.332
7 | 0.9622 | 0.01721 | -0.0443 | 55.9094
7.5 | 0.9924 | 0.01882 | -0.0406 | 52.7311
8 | 1.022 | 0.02053 | -0.037 | 49.7808
8.5 | 1.058 | 0.02395 | -0.0347 | 44.1754
9 | 1.0947 | 0.02563 | -0.0322 | 42.7117
9.5 | 1.1342 | 0.0285 | -0.0305 | 39.7965
10 | 1.166 | 0.03202 | -0.0282 | 36.4147
10.5 | 1.1767 | 0.03912 | -0.0239 | 30.0792
11 | 1.1724 | 0.04439 | -0.0185 | 26.4114
11.5 | 1.147 | 0.05211 | -0.0135 | 22.0111
12 | 1.1129 | 0.06078 | -0.0108 | 18.3103
12.5 | 1.0739 | 0.07082 | -0.011 | 15.1638
13 | 1.0308 | 0.08287 | -0.0148 | 12.4388
14 | 0.8921 | 0.14452 | -0.048 | 6.1728
14.5 | 0.8915 | 0.15589 | -0.054 | 5.7188
15 | 0.8922 | 0.16526 | -0.0585 | 5.3988
15.5 | 0.8882 | 0.17988 | -0.0656 | 4.9377

## 29. Re 500k Mach 0.25 (1)
BIGFOIL.COM POLAR EXPORT
NACA65-410 a=0.5
NACA65-410 a=0.5 |  |  |  | Cl Max: | 1.038 | at alpha= | 7 | deg
JavaFoil+Calcfoil stall+Eppler ext transition |  |  |  | L/D Max: | 106.429 | at alpha= | 2.5 | deg
Re: | 500000 |  |  | Cd Min: | 0.00558 | at alpha= | 1 | deg
Mach: | 0.25 |  |  | Cl=0 at alpha= | -2.5714 | deg
|  |  |  | @ Cl=0.1, Cd= | 0.0083373
|  |  |  | @ Cl=0.4, Cd= | 0.005756
|  |  |  | @ Cl=0.6, Cd= | 0.11708
alpha (deg) | Cl | Cd | Cm | Cl/Cd
-13.5 | -0.062 | 0.11555 | -0.017 | -0.538
-13 | -0.059 | 0.11673 | -0.017 | -0.508
-12.5 | -0.153 | 0.14245 | -0.017 | -1.071
-12 | -0.215 | 0.13043 | -0.016 | -1.647
-11.5 | -0.266 | 0.11643 | -0.016 | -2.287
-11 | -0.304 | 0.10618 | -0.016 | -2.862
-10.5 | -0.334 | 0.09776 | -0.016 | -3.413
-10 | -0.357 | 0.08922 | -0.016 | -4.005
-9.5 | -0.374 | 0.07925 | -0.016 | -4.724
-9 | -0.384 | 0.07719 | -0.016 | -4.978
-8.5 | -0.387 | 0.06879 | -0.016 | -5.625
-8 | -0.382 | 0.06095 | -0.017 | -6.272
-7.5 | -0.37 | 0.05646 | -0.017 | -6.559
-7 | -0.352 | 0.0517 | -0.018 | -6.8
-6.5 | -0.327 | 0.04747 | -0.018 | -6.879
-6 | -0.296 | 0.04451 | -0.018 | -6.652
-5.5 | -0.261 | 0.04173 | -0.019 | -6.252
-5 | -0.222 | 0.03911 | -0.019 | -5.677
-4.5 | -0.18 | 0.03667 | -0.02 | -4.91
-4 | -0.136 | 0.03486 | -0.02 | -3.892
-3.5 | -0.089 | 0.03327 | -0.021 | -2.686
-3 | -0.042 | 0.0317 | -0.023 | -1.33
-2.5 | 0.007 | 0.00855 | -0.052 | 0.857
-2 | 0.068 | 0.00846 | -0.052 | 7.99
-1.5 | 0.128 | 0.00823 | -0.053 | 15.576
-1 | 0.189 | 0.00816 | -0.054 | 23.177
-0.5 | 0.25 | 0.00802 | -0.054 | 31.243
0 | 0.311 | 0.00587 | -0.055 | 52.94
0.5 | 0.372 | 0.00591 | -0.055 | 62.845
1 | 0.432 | 0.00558 | -0.056 | 77.416
1.5 | 0.493 | 0.00562 | -0.057 | 87.625
2 | 0.553 | 0.00566 | -0.057 | 97.63
2.5 | 0.611 | 0.00574 | -0.058 | 106.429
3 | 0.67 | 0.0067 | -0.058 | 100.019
3.5 | 0.727 | 0.00684 | -0.059 | 106.263
4 | 0.778 | 0.01214 | -0.059 | 64.1
4.5 | 0.832 | 0.01271 | -0.06 | 65.432
5 | 0.882 | 0.01336 | -0.06 | 66.026
5.5 | 0.929 | 0.01396 | -0.061 | 66.518
6 | 0.971 | 0.0147 | -0.061 | 66.036
6.5 | 1.008 | 0.01538 | -0.062 | 65.512
7 | 1.038 | 0.01627 | -0.062 | 63.783
7.5 | 0.874 | 0.04835 | -0.028 | 18.08
8 | 0.887 | 0.05316 | -0.025 | 16.684
8.5 | 0.885 | 0.05728 | -0.022 | 15.447
9 | 0.87 | 0.06213 | -0.023 | 14
9.5 | 0.842 | 0.06903 | -0.021 | 12.194
10 | 0.801 | 0.07484 | -0.021 | 10.706
10.5 | 0.749 | 0.08409 | -0.022 | 8.905
11 | 0.685 | 0.09302 | -0.021 | 7.368
11.5 | 0.613 | 0.10126 | -0.022 | 6.052
12 | 0.533 | 0.11708 | -0.024 | 4.551

## 30. Re 500k Mach 0.25 (2)
BIGFOIL.COM POLAR EXPORT
NACA65-410 a=0.5
NACA65-410 a=0.5 |  |  |  | Cl Max: | 1.1447 | at alpha= | 10 | deg
XFOIL ncrit=9 |  |  |  | L/D Max: | 111.163 | at alpha= | 4.5 | deg
Re: | 500000 |  |  | Cd Min: | 0.17466 | at alpha= | 15 | deg
Mach: | 0.25 |  |  | Cl=0 at alpha= | -2.7611 | deg
|  |  |  | @ Cl=0.1, Cd= | 0.010022
|  |  |  | @ Cl=0.4, Cd= | 0.0069987
|  |  |  | @ Cl=0.6, Cd= | 0.0072332
alpha (deg) | Cl | Cd | Cm | Cl/Cd
-4.5 | -0.1918 | 0.02284 | -0.066 | -8.3975
-4 | -0.1381 | 0.01668 | -0.064 | -8.2794
-3.5 | -0.0822 | 0.01425 | -0.0632 | -5.7684
-3 | -0.0258 | 0.01257 | -0.0627 | -2.0525
-2.5 | 0.0282 | 0.01095 | -0.0621 | 2.5753
-2 | 0.0845 | 0.01018 | -0.0618 | 8.3006
-1.5 | 0.1414 | 0.0096 | -0.0618 | 14.7292
-1 | 0.1875 | 0.00719 | -0.061 | 26.0779
-0.5 | 0.2347 | 0.00682 | -0.058 | 34.4135
0 | 0.2822 | 0.00685 | -0.0543 | 41.1971
0.5 | 0.3625 | 0.00698 | -0.0591 | 51.9341
1 | 0.4428 | 0.00702 | -0.0644 | 63.0769
1.5 | 0.521 | 0.00707 | -0.0692 | 73.6917
2 | 0.5781 | 0.00718 | -0.0697 | 80.5153
2.5 | 0.6275 | 0.0073 | -0.0684 | 85.9589
3 | 0.6781 | 0.00742 | -0.0671 | 91.3881
3.5 | 0.7282 | 0.00728 | -0.0653 | 100.0275
4 | 0.7796 | 0.00727 | -0.0638 | 107.2352
4.5 | 0.8315 | 0.00748 | -0.0625 | 111.1631
5 | 0.8481 | 0.01071 | -0.0568 | 79.1877
5.5 | 0.8729 | 0.0133 | -0.0523 | 65.6316
6 | 0.9095 | 0.0148 | -0.049 | 61.4527
6.5 | 0.9459 | 0.01613 | -0.0457 | 58.6423
7 | 0.9602 | 0.01855 | -0.0391 | 51.7628
7.5 | 0.9915 | 0.02024 | -0.0353 | 48.9872
8 | 1.0246 | 0.02239 | -0.032 | 45.7615
8.5 | 1.0659 | 0.02583 | -0.0298 | 41.266
9 | 1.1087 | 0.02931 | -0.0276 | 37.8267
9.5 | 1.1375 | 0.03401 | -0.0243 | 33.446
10 | 1.1447 | 0.03881 | -0.0196 | 29.495
10.5 | 1.1319 | 0.04529 | -0.0147 | 24.9923
11.5 | 1.0637 | 0.06279 | -0.0098 | 16.9406
12 | 1.0284 | 0.07329 | -0.0118 | 14.0319
12.5 | 0.9907 | 0.08589 | -0.017 | 11.5345
13 | 0.9159 | 0.11568 | -0.0339 | 7.9175
14 | 0.8767 | 0.15707 | -0.0558 | 5.5816
14.5 | 0.8826 | 0.16708 | -0.0612 | 5.2825
15 | 0.8936 | 0.17466 | -0.0649 | 5.1162

## 31. Re 500k Mach 0.50 (1)
BIGFOIL.COM POLAR EXPORT
NACA65-410 a=0.5
NACA65-410 a=0.5 |  |  |  | Cl Max: | 1.177 | at alpha= | 20 | deg
JavaFoil+Calcfoil stall+Eppler ext transition |  |  |  | L/D Max: | 107.887 | at alpha= | 3.5 | deg
Re: | 500000 |  |  | Cd Min: | 0.00579 | at alpha= | 0 | deg
Mach: | 0.5 |  |  | Cl=0 at alpha= | -2.566 | deg
|  |  |  | @ Cl=0.1, Cd= | 0.0086018
|  |  |  | @ Cl=0.4, Cd= | 0.0057978
|  |  |  | @ Cl=0.6, Cd= | 0.0068785
alpha (deg) | Cl | Cd | Cm | Cl/Cd
-20 | -0.934 | 0.21376 | -0.021 | -4.369
-19.5 | -0.908 | 0.20823 | -0.021 | -4.359
-19 | -0.882 | 0.20715 | -0.021 | -4.256
-18.5 | -0.856 | 0.20218 | -0.022 | -4.232
-18 | -0.829 | 0.19734 | -0.022 | -4.203
-17.5 | -0.801 | 0.19152 | -0.021 | -4.183
-17 | -0.774 | 0.18772 | -0.021 | -4.126
-16.5 | -0.748 | 0.18129 | -0.021 | -4.127
-16 | -0.722 | 0.17328 | -0.022 | -4.166
-15.5 | -0.696 | 0.1689 | -0.022 | -4.118
-15 | -0.669 | 0.15879 | -0.022 | -4.213
-14.5 | -0.641 | 0.15373 | -0.021 | -4.169
-14 | -0.614 | 0.15125 | -0.021 | -4.061
-13.5 | -0.588 | 0.14749 | -0.021 | -3.984
-13 | -0.561 | 0.14527 | -0.021 | -3.862
-12.5 | -0.534 | 0.14167 | -0.022 | -3.772
-12 | -0.508 | 0.13833 | -0.022 | -3.67
-11.5 | -0.48 | 0.1277 | -0.021 | -3.762
-11 | -0.453 | 0.12396 | -0.021 | -3.657
-10.5 | -0.427 | 0.12092 | -0.021 | -3.528
-10 | -0.4 | 0.10713 | -0.021 | -3.733
-9.5 | -0.373 | 0.10315 | -0.022 | -3.617
-9 | -0.346 | 0.11023 | -0.022 | -3.141
-8.5 | -0.319 | 0.10781 | -0.022 | -2.963
-8 | -0.292 | 0.09471 | -0.02 | -3.084
-7.5 | -0.265 | 0.14089 | -0.021 | -1.883
-7 | -0.238 | 0.08578 | -0.021 | -2.78
-6.5 | -0.212 | 0.08372 | -0.021 | -2.528
-6 | -0.185 | 0.08407 | -0.022 | -2.198
-5.5 | -0.158 | 0.05757 | -0.02 | -2.74
-5 | -0.209 | 0.04582 | -0.02 | -4.55
-4.5 | -0.187 | 0.04032 | -0.021 | -4.632
-4 | -0.146 | 0.03687 | -0.022 | -3.965
-3.5 | -0.098 | 0.03448 | -0.022 | -2.836
-3 | -0.046 | 0.03262 | -0.024 | -1.424
-2.5 | 0.007 | 0.0327 | -0.023 | 0.2
-2 | 0.075 | 0.00869 | -0.059 | 8.654
-1.5 | 0.143 | 0.00845 | -0.059 | 16.922
-1 | 0.211 | 0.008 | -0.06 | 26.395
-0.5 | 0.28 | 0.00788 | -0.061 | 35.544
0 | 0.347 | 0.00579 | -0.061 | 59.994
0.5 | 0.415 | 0.0058 | -0.062 | 71.565
1 | 0.482 | 0.00664 | -0.063 | 72.664
1.5 | 0.55 | 0.00678 | -0.063 | 81.025
2 | 0.616 | 0.00691 | -0.064 | 89.235
2.5 | 0.68 | 0.00706 | -0.064 | 96.25
3 | 0.744 | 0.00724 | -0.065 | 102.709
3.5 | 0.805 | 0.00746 | -0.066 | 107.887
4 | 0.858 | 0.01379 | -0.066 | 62.166
4.5 | 0.913 | 0.01465 | -0.066 | 62.319
5 | 0.961 | 0.01556 | -0.067 | 61.751
5.5 | 0.996 | 0.01648 | -0.067 | 60.443
6 | 0.836 | 0.04212 | -0.029 | 19.85
6.5 | 0.815 | 0.04754 | -0.026 | 17.149
7 | 0.602 | 0.05282 | -0.025 | 11.4
7.5 | 0.533 | 0.06477 | -0.025 | 8.228
8 | 0.559 | 0.08694 | -0.028 | 6.434
8.5 | 0.585 | 0.08966 | -0.028 | 6.529
9 | 0.611 | 0.09582 | -0.028 | 6.379
9.5 | 0.638 | 0.10502 | -0.031 | 6.071
10 | 0.664 | 0.10736 | -0.032 | 6.182
10.5 | 0.689 | 0.10832 | -0.032 | 6.364
11 | 0.715 | 0.12212 | -0.032 | 5.853
11.5 | 0.741 | 0.12477 | -0.033 | 5.936
12 | 0.767 | 0.12838 | -0.036 | 5.977
12.5 | 0.793 | 0.13292 | -0.037 | 5.964
13 | 0.818 | 0.13681 | -0.037 | 5.979
13.5 | 0.844 | 0.14481 | -0.038 | 5.827
14 | 0.87 | 0.15556 | -0.04 | 5.595
14.5 | 0.895 | 0.15946 | -0.041 | 5.616
15 | 0.921 | 0.16119 | -0.041 | 5.712
15.5 | 0.946 | 0.16923 | -0.042 | 5.593
16 | 0.973 | 0.17632 | -0.044 | 5.519
16.5 | 0.998 | 0.18549 | -0.045 | 5.38
17 | 1.023 | 0.18956 | -0.045 | 5.396
17.5 | 1.049 | 0.19981 | -0.047 | 5.249
18 | 1.075 | 0.20093 | -0.048 | 5.351
18.5 | 1.1 | 0.21003 | -0.049 | 5.237
19 | 1.124 | 0.21699 | -0.049 | 5.181
19.5 | 1.149 | 0.22204 | -0.05 | 5.176
20 | 1.177 | 0.22476 | -0.052 | 5.236

## 32. Re 500k Mach 0.50 (2)
BIGFOIL.COM POLAR EXPORT
NACA65-410 a=0.5
NACA65-410 a=0.5 |  |  |  | Cl Max: | 1.1229 | at alpha= | 20 | deg
XFOIL ncrit=9 |  |  |  | L/D Max: | 111.742 | at alpha= | 4 | deg
Re: | 500000 |  |  | Cd Min: | 0.29581 | at alpha= | 20 | deg
Mach: | 0.5 |  |  | Cl=0 at alpha= | -2.7951 | deg
|  |  |  | @ Cl=0.1, Cd= | 0.011169
|  |  |  | @ Cl=0.4, Cd= | 0.007572
|  |  |  | @ Cl=0.6, Cd= | 0.0078563
alpha (deg) | Cl | Cd | Cm | Cl/Cd
-20 | -0.7562 | 0.26907 | 0.0574 | -2.8104
-19.5 | -0.7337 | 0.261 | 0.0524 | -2.8111
-19 | -0.7106 | 0.25301 | 0.0471 | -2.8086
-18.5 | -0.6874 | 0.24491 | 0.0418 | -2.8067
-18 | -0.6644 | 0.23689 | 0.0367 | -2.8047
-17.5 | -0.6409 | 0.22874 | 0.0315 | -2.8019
-17 | -0.6176 | 0.22063 | 0.0262 | -2.7993
-16.5 | -0.5952 | 0.21293 | 0.0206 | -2.7953
-16 | -0.5743 | 0.20524 | 0.015 | -2.7982
-15.5 | -0.5538 | 0.19747 | 0.0096 | -2.8045
-15 | -0.5298 | 0.18777 | 0.0067 | -2.8215
-14.5 | -0.5083 | 0.18007 | 0.0024 | -2.8228
-14 | -0.4873 | 0.1723 | -0.002 | -2.8282
-13.5 | -0.4669 | 0.16463 | -0.0073 | -2.8361
-13 | -0.4503 | 0.15734 | -0.0128 | -2.862
-12.5 | -0.4356 | 0.14981 | -0.0182 | -2.9077
-12 | -0.4187 | 0.14201 | -0.0228 | -2.9484
-11.5 | -0.3961 | 0.13225 | -0.0247 | -2.9951
-11 | -0.3778 | 0.12479 | -0.0283 | -3.0275
-10.5 | -0.3542 | 0.11667 | -0.0347 | -3.0359
-10 | -0.3317 | 0.10848 | -0.0415 | -3.0577
-9.5 | -0.3263 | 0.10223 | -0.0464 | -3.1918
-9 | -0.3151 | 0.09511 | -0.0496 | -3.313
-8.5 | -0.3088 | 0.08646 | -0.0518 | -3.5716
-8 | -0.2969 | 0.07982 | -0.054 | -3.7196
-7.5 | -0.2879 | 0.07325 | -0.0571 | -3.9304
-7 | -0.2831 | 0.06634 | -0.0611 | -4.2674
-6.5 | -0.2873 | 0.05896 | -0.0672 | -4.8728
-6 | -0.2716 | 0.05109 | -0.0752 | -5.3161
-5.5 | -0.2525 | 0.04399 | -0.077 | -5.7399
-5 | -0.2359 | 0.03549 | -0.078 | -6.6469
-4.5 | -0.1956 | 0.02969 | -0.0778 | -6.5881
-4 | -0.147 | 0.02247 | -0.076 | -6.5421
-3.5 | -0.089 | 0.01812 | -0.0745 | -4.9117
-3 | -0.0266 | 0.01479 | -0.0731 | -1.7985
-2.5 | 0.0383 | 0.013 | -0.0722 | 2.9462
-2 | 0.0991 | 0.01118 | -0.0712 | 8.864
-1.5 | 0.1632 | 0.01042 | -0.0708 | 15.6622
-1 | 0.2276 | 0.00979 | -0.0705 | 23.2482
-0.5 | 0.2735 | 0.00745 | -0.0679 | 36.7114
0 | 0.3203 | 0.0074 | -0.0624 | 43.2838
0.5 | 0.3918 | 0.00756 | -0.0628 | 51.8254
1 | 0.4808 | 0.00769 | -0.0681 | 62.5228
1.5 | 0.5719 | 0.00781 | -0.0738 | 73.2266
2 | 0.6629 | 0.00796 | -0.0796 | 83.2789
2.5 | 0.718 | 0.00811 | -0.0776 | 88.5327
3 | 0.7736 | 0.00822 | -0.0754 | 94.1119
3.5 | 0.828 | 0.00785 | -0.0719 | 105.4777
4 | 0.885 | 0.00792 | -0.0691 | 111.7424
4.5 | 0.8897 | 0.01095 | -0.0596 | 81.2511
5 | 0.8856 | 0.01416 | -0.0496 | 62.5424
5.5 | 0.9078 | 0.01603 | -0.0428 | 56.6313
6 | 0.9236 | 0.01874 | -0.0364 | 49.285
6.5 | 0.9486 | 0.02134 | -0.0312 | 44.4517
7 | 0.9726 | 0.02444 | -0.0258 | 39.7954
7.5 | 1.0118 | 0.02781 | -0.0208 | 36.3826
8 | 1.0487 | 0.03273 | -0.0161 | 32.0409
8.5 | 1.055 | 0.03885 | -0.0116 | 27.1557
9 | 1.0325 | 0.04641 | -0.0088 | 22.2474
9.5 | 1.0098 | 0.05533 | -0.0081 | 18.2505
10 | 0.9811 | 0.06574 | -0.0103 | 14.9239
10.5 | 0.9503 | 0.0782 | -0.0159 | 12.1522
11 | 0.9207 | 0.09315 | -0.0249 | 9.8841
11.5 | 0.8988 | 0.11036 | -0.036 | 8.1443
12 | 0.8882 | 0.12608 | -0.0449 | 7.0447
13 | 0.8841 | 0.1557 | -0.0607 | 5.6782
13.5 | 0.8906 | 0.16613 | -0.0645 | 5.3609
14 | 0.9013 | 0.17786 | -0.0705 | 5.0675
14.5 | 0.9154 | 0.18892 | -0.0764 | 4.8454
15 | 0.9287 | 0.20082 | -0.0852 | 4.6245
15.5 | 0.9453 | 0.21071 | -0.0908 | 4.4863
16 | 0.9641 | 0.21972 | -0.0958 | 4.3879
16.5 | 0.9855 | 0.22832 | -0.0992 | 4.3163
17.5 | 1.0221 | 0.24929 | -0.1106 | 4.1
18 | 1.0389 | 0.25905 | -0.1182 | 4.0104
18.5 | 1.0594 | 0.26895 | -0.1246 | 3.939
19 | 1.08 | 0.27826 | -0.1302 | 3.8813
19.5 | 1.1007 | 0.28724 | -0.1357 | 3.832
20 | 1.1229 | 0.29581 | -0.1393 | 3.796

## 33. Re 750k Mach 0.00 (1)
BIGFOIL.COM POLAR EXPORT
NACA65-410 a=0.5
NACA65-410 a=0.5 |  |  |  | Cl Max: | 1.058 | at alpha= | 7.5 | deg
JavaFoil+Calcfoil stall+Eppler ext transition |  |  |  | L/D Max: | 148.376 | at alpha= | 4 | deg
Re: | 750000 |  |  | Cd Min: | 0.005 | at alpha= | 3 | deg
Mach: | 0 |  |  | Cl=0 at alpha= | -2.5603 | deg
|  |  |  | @ Cl=0.1, Cd= | 0.0075945
|  |  |  | @ Cl=0.4, Cd= | 0.0051631
|  |  |  | @ Cl=0.6, Cd= | 0.0052579
alpha (deg) | Cl | Cd | Cm | Cl/Cd
-16 | -0.319 | 0.16837 | -0.015 | -1.897
-15.5 | -0.337 | 0.15702 | -0.015 | -2.144
-15 | -0.354 | 0.1476 | -0.015 | -2.4
-14.5 | -0.372 | 0.14226 | -0.015 | -2.615
-14 | -0.39 | 0.13003 | -0.015 | -2.998
-13.5 | -0.407 | 0.11939 | -0.015 | -3.41
-13 | -0.424 | 0.11233 | -0.015 | -3.771
-12.5 | -0.439 | 0.10443 | -0.015 | -4.202
-12 | -0.452 | 0.09859 | -0.015 | -4.588
-11.5 | -0.463 | 0.0918 | -0.015 | -5.047
-11 | -0.467 | 0.08624 | -0.015 | -5.421
-10.5 | -0.467 | 0.07982 | -0.015 | -5.854
-10 | -0.464 | 0.07647 | -0.016 | -6.066
-9.5 | -0.457 | 0.06972 | -0.016 | -6.551
-9 | -0.446 | 0.06485 | -0.017 | -6.873
-8.5 | -0.431 | 0.05869 | -0.017 | -7.337
-8 | -0.411 | 0.05462 | -0.017 | -7.529
-7.5 | -0.388 | 0.05127 | -0.018 | -7.568
-7 | -0.361 | 0.04752 | -0.018 | -7.59
-6.5 | -0.33 | 0.04468 | -0.018 | -7.377
-6 | -0.295 | 0.04198 | -0.019 | -7.03
-5.5 | -0.258 | 0.03973 | -0.019 | -6.488
-5 | -0.218 | 0.03762 | -0.019 | -5.791
-4.5 | -0.176 | 0.03558 | -0.02 | -4.944
-4 | -0.132 | 0.03353 | -0.022 | -3.945
-3.5 | -0.087 | 0.03201 | -0.023 | -2.72
-3 | -0.051 | 0.00799 | -0.05 | -6.359
-2.5 | 0.007 | 0.00781 | -0.05 | 0.909
-2 | 0.066 | 0.0077 | -0.051 | 8.505
-1.5 | 0.124 | 0.00752 | -0.051 | 16.518
-1 | 0.183 | 0.00739 | -0.052 | 24.773
-0.5 | 0.242 | 0.00728 | -0.053 | 33.307
0 | 0.301 | 0.00521 | -0.053 | 57.831
0.5 | 0.36 | 0.00517 | -0.054 | 69.653
1 | 0.418 | 0.00516 | -0.054 | 81.114
1.5 | 0.477 | 0.00521 | -0.055 | 91.552
2 | 0.536 | 0.00526 | -0.055 | 101.841
2.5 | 0.592 | 0.0053 | -0.056 | 111.814
3 | 0.649 | 0.005 | -0.057 | 129.978
3.5 | 0.706 | 0.00508 | -0.057 | 139.027
4 | 0.761 | 0.00513 | -0.058 | 148.376
4.5 | 0.81 | 0.0113 | -0.058 | 71.689
5 | 0.861 | 0.01185 | -0.059 | 72.64
5.5 | 0.908 | 0.01238 | -0.059 | 73.308
6 | 0.952 | 0.01295 | -0.06 | 73.486
6.5 | 0.992 | 0.01362 | -0.06 | 72.823
7 | 1.028 | 0.0143 | -0.06 | 71.869
7.5 | 1.058 | 0.01508 | -0.061 | 70.172
8 | 0.892 | 0.04934 | -0.031 | 18.085
8.5 | 0.902 | 0.05359 | -0.026 | 16.832
9 | 0.907 | 0.05775 | -0.026 | 15.698
9.5 | 0.904 | 0.06201 | -0.025 | 14.575
10 | 0.895 | 0.06651 | -0.025 | 13.449
10.5 | 0.879 | 0.07182 | -0.024 | 12.238
11 | 0.858 | 0.07633 | -0.023 | 11.238
11.5 | 0.832 | 0.08276 | -0.024 | 10.053
12 | 0.802 | 0.08852 | -0.023 | 9.057
12.5 | 0.769 | 0.09594 | -0.023 | 8.012

## 34. Re 750k Mach 0.00 (2)
BIGFOIL.COM POLAR EXPORT
NACA65-410 a=0.5
NACA65-410 a=0.5 |  |  |  | Cl Max: | 1.2367 | at alpha= | 12 | deg
XFOIL ncrit=9 |  |  |  | L/D Max: | 123.756 | at alpha= | 4 | deg
Re: | 750000 |  |  | Cd Min: | 0.20913 | at alpha= | 17 | deg
Mach: | 0 |  |  | Cl=0 at alpha= | -2.7045 | deg
|  |  |  | @ Cl=0.1, Cd= | 0.0086079
|  |  |  | @ Cl=0.4, Cd= | 0.0056574
|  |  |  | @ Cl=0.6, Cd= | 0.0058359
alpha (deg) | Cl | Cd | Cm | Cl/Cd
-7 | -0.3945 | 0.04234 | -0.0632 | -9.3174
-6.5 | -0.3638 | 0.03793 | -0.0635 | -9.5914
-6 | -0.3258 | 0.03291 | -0.0632 | -9.8997
-5.5 | -0.2777 | 0.02925 | -0.0617 | -9.494
-5 | -0.2424 | 0.01935 | -0.0603 | -12.5271
-4.5 | -0.192 | 0.01502 | -0.0592 | -12.783
-4 | -0.1384 | 0.01301 | -0.0588 | -10.638
-3.5 | -0.0855 | 0.01107 | -0.0584 | -7.7236
-3 | -0.0325 | 0.00998 | -0.0581 | -3.2565
-2.5 | 0.0225 | 0.00934 | -0.0582 | 2.409
-2 | 0.0773 | 0.00877 | -0.0582 | 8.8141
-1.5 | 0.1333 | 0.00837 | -0.0584 | 15.9259
-1 | 0.1825 | 0.00648 | -0.0584 | 28.1636
-0.5 | 0.2325 | 0.00572 | -0.0574 | 40.6469
0 | 0.278 | 0.00558 | -0.0545 | 49.8208
0.5 | 0.3266 | 0.0056 | -0.0523 | 58.3214
1 | 0.3933 | 0.00565 | -0.0548 | 69.6106
1.5 | 0.4656 | 0.00573 | -0.0588 | 81.2565
2 | 0.5379 | 0.00578 | -0.0627 | 93.0623
2.5 | 0.6046 | 0.00584 | -0.0656 | 103.5274
3 | 0.6524 | 0.0059 | -0.0642 | 110.5763
3.5 | 0.7006 | 0.0059 | -0.0628 | 118.7458
4 | 0.7512 | 0.00607 | -0.062 | 123.7562
4.5 | 0.8003 | 0.00653 | -0.0611 | 122.5574
5 | 0.8239 | 0.00968 | -0.0571 | 85.1136
5.5 | 0.8594 | 0.01157 | -0.0546 | 74.2783
6 | 0.9049 | 0.01245 | -0.0532 | 72.6827
6.5 | 0.9454 | 0.01368 | -0.0511 | 69.1082
7 | 0.988 | 0.01462 | -0.0494 | 67.5787
7.5 | 1.0164 | 0.01655 | -0.0456 | 61.4139
8 | 1.0521 | 0.0177 | -0.0429 | 59.4407
8.5 | 1.0838 | 0.01879 | -0.0397 | 57.6796
9 | 1.1019 | 0.02169 | -0.0349 | 50.8022
9.5 | 1.1349 | 0.02319 | -0.0323 | 48.9392
10 | 1.1656 | 0.02502 | -0.0298 | 46.5867
10.5 | 1.193 | 0.02668 | -0.0273 | 44.7151
11 | 1.2136 | 0.03129 | -0.0241 | 38.7856
11.5 | 1.2314 | 0.0348 | -0.0211 | 35.3851
12 | 1.2367 | 0.03978 | -0.0176 | 31.0885
12.5 | 1.2275 | 0.04606 | -0.0143 | 26.65
13 | 1.192 | 0.05589 | -0.0118 | 21.3276
13.5 | 1.1412 | 0.06848 | -0.0124 | 16.6647
14 | 1.0843 | 0.08394 | -0.0175 | 12.9176
14.5 | 1.035 | 0.1019 | -0.0276 | 10.157
15 | 0.9458 | 0.14191 | -0.0514 | 6.6648
15.5 | 0.8928 | 0.17546 | -0.0653 | 5.0883
16 | 0.8974 | 0.1877 | -0.0713 | 4.781
16.5 | 0.9059 | 0.19826 | -0.0767 | 4.5693
17 | 0.9167 | 0.20913 | -0.0828 | 4.3834

## 35. Re 750k Mach 0.10 (1)
BIGFOIL.COM POLAR EXPORT
NACA65-410 a=0.5
NACA65-410 a=0.5 |  |  |  | Cl Max: | 1.06 | at alpha= | 7.5 | deg
JavaFoil+Calcfoil stall+Eppler ext transition |  |  |  | L/D Max: | 149.258 | at alpha= | 4 | deg
Re: | 750000 |  |  | Cd Min: | 0.00499 | at alpha= | 2.5 | deg
Mach: | 0.1 |  |  | Cl=0 at alpha= | -2.5603 | deg
|  |  |  | @ Cl=0.1, Cd= | 0.0076151
|  |  |  | @ Cl=0.4, Cd= | 0.0051893
|  |  |  | @ Cl=0.6, Cd= | 0.0049917
alpha (deg) | Cl | Cd | Cm | Cl/Cd
-15.5 | -0.295 | 0.16347 | -0.015 | -1.804
-15 | -0.314 | 0.15785 | -0.015 | -1.992
-14.5 | -0.335 | 0.14393 | -0.015 | -2.324
-14 | -0.355 | 0.13051 | -0.015 | -2.719
-13.5 | -0.375 | 0.12552 | -0.015 | -2.987
-13 | -0.394 | 0.11384 | -0.015 | -3.465
-12.5 | -0.413 | 0.10965 | -0.015 | -3.766
-12 | -0.43 | 0.09886 | -0.015 | -4.346
-11.5 | -0.444 | 0.09565 | -0.015 | -4.643
-11 | -0.451 | 0.08788 | -0.015 | -5.134
-10.5 | -0.454 | 0.08251 | -0.015 | -5.501
-10 | -0.453 | 0.07705 | -0.015 | -5.88
-9.5 | -0.448 | 0.06998 | -0.016 | -6.406
-9 | -0.439 | 0.06484 | -0.016 | -6.777
-8.5 | -0.426 | 0.0594 | -0.017 | -7.174
-8 | -0.408 | 0.05511 | -0.017 | -7.41
-7.5 | -0.386 | 0.05162 | -0.018 | -7.484
-7 | -0.36 | 0.04769 | -0.018 | -7.547
-6.5 | -0.33 | 0.0447 | -0.019 | -7.373
-6 | -0.296 | 0.04216 | -0.018 | -7.009
-5.5 | -0.258 | 0.03987 | -0.019 | -6.481
-5 | -0.219 | 0.03762 | -0.019 | -5.809
-4.5 | -0.177 | 0.03558 | -0.02 | -4.962
-4 | -0.133 | 0.0336 | -0.022 | -3.953
-3.5 | -0.088 | 0.0317 | -0.024 | -2.763
-3 | -0.051 | 0.00801 | -0.05 | -6.374
-2.5 | 0.007 | 0.00779 | -0.05 | 0.916
-2 | 0.066 | 0.00769 | -0.051 | 8.565
-1.5 | 0.125 | 0.00756 | -0.052 | 16.503
-1 | 0.184 | 0.00743 | -0.052 | 24.753
-0.5 | 0.244 | 0.00731 | -0.053 | 33.349
0 | 0.303 | 0.00519 | -0.053 | 58.258
0.5 | 0.362 | 0.00517 | -0.054 | 69.989
1 | 0.421 | 0.0052 | -0.055 | 80.903
1.5 | 0.479 | 0.00524 | -0.055 | 91.538
2 | 0.538 | 0.00525 | -0.056 | 102.461
2.5 | 0.595 | 0.00499 | -0.056 | 119.229
3 | 0.653 | 0.00501 | -0.057 | 130.381
3.5 | 0.709 | 0.00507 | -0.058 | 139.984
4 | 0.765 | 0.00512 | -0.058 | 149.258
4.5 | 0.814 | 0.01134 | -0.058 | 71.765
5 | 0.864 | 0.01192 | -0.059 | 72.498
5.5 | 0.912 | 0.01246 | -0.059 | 73.166
6 | 0.955 | 0.01304 | -0.06 | 73.251
6.5 | 0.995 | 0.01373 | -0.06 | 72.48
7 | 1.03 | 0.01441 | -0.061 | 71.465
7.5 | 1.06 | 0.01521 | -0.061 | 69.683
8 | 0.891 | 0.04997 | -0.029 | 17.837
8.5 | 0.902 | 0.05376 | -0.028 | 16.771
9 | 0.903 | 0.05796 | -0.026 | 15.579
9.5 | 0.898 | 0.06212 | -0.025 | 14.45
10 | 0.885 | 0.06783 | -0.024 | 13.046
10.5 | 0.866 | 0.07131 | -0.024 | 12.138
11 | 0.84 | 0.07712 | -0.023 | 10.894
11.5 | 0.81 | 0.08283 | -0.023 | 9.774
12 | 0.775 | 0.0909 | -0.023 | 8.524
12.5 | 0.737 | 0.09751 | -0.024 | 7.56

## 36. Re 750k Mach 0.10 (2)
BIGFOIL.COM POLAR EXPORT
NACA65-410 a=0.5
NACA65-410 a=0.5 |  |  |  | Cl Max: | 1.2224 | at alpha= | 11.5 | deg
XFOIL ncrit=9 |  |  |  | L/D Max: | 123.869 | at alpha= | 4 | deg
Re: | 750000 |  |  | Cd Min: | 0.19937 | at alpha= | 16.5 | deg
Mach: | 0.1 |  |  | Cl=0 at alpha= | -2.7056 | deg
|  |  |  | @ Cl=0.1, Cd= | 0.0086412
|  |  |  | @ Cl=0.4, Cd= | 0.0056754
|  |  |  | @ Cl=0.6, Cd= | 0.0058526
alpha (deg) | Cl | Cd | Cm | Cl/Cd
-7 | -0.3922 | 0.04353 | -0.0636 | -9.0099
-6.5 | -0.3627 | 0.03893 | -0.064 | -9.3167
-6 | -0.3258 | 0.03366 | -0.0638 | -9.6791
-5.5 | -0.2779 | 0.02972 | -0.0623 | -9.3506
-5 | -0.2395 | 0.02174 | -0.0611 | -11.0166
-3.5 | -0.0857 | 0.01122 | -0.0588 | -7.6381
-3 | -0.0325 | 0.01003 | -0.0585 | -3.2403
-2.5 | 0.0227 | 0.00938 | -0.0585 | 2.42
-2 | 0.0779 | 0.00881 | -0.0585 | 8.8422
-1.5 | 0.1342 | 0.00838 | -0.0587 | 16.0143
-1 | 0.1839 | 0.00655 | -0.0588 | 28.0763
-0.5 | 0.234 | 0.00574 | -0.0577 | 40.7666
0 | 0.2799 | 0.00561 | -0.0549 | 49.893
0.5 | 0.3285 | 0.00561 | -0.0526 | 58.5561
1 | 0.3951 | 0.00567 | -0.055 | 69.6825
1.5 | 0.4676 | 0.00575 | -0.0589 | 81.3217
2 | 0.5403 | 0.0058 | -0.0629 | 93.1552
2.5 | 0.6084 | 0.00586 | -0.066 | 103.8225
3 | 0.6564 | 0.00591 | -0.0646 | 111.066
3.5 | 0.7047 | 0.00592 | -0.0631 | 119.0372
4 | 0.7556 | 0.0061 | -0.0623 | 123.8689
4.5 | 0.8041 | 0.00662 | -0.0612 | 121.4653
5 | 0.8265 | 0.00989 | -0.057 | 83.5693
5.5 | 0.8629 | 0.01169 | -0.0545 | 73.8152
6 | 0.9086 | 0.01255 | -0.0531 | 72.3984
6.5 | 0.9489 | 0.0138 | -0.0508 | 68.7609
7 | 0.991 | 0.01478 | -0.049 | 67.0501
7.5 | 1.0146 | 0.01705 | -0.0443 | 59.5073
8 | 1.0517 | 0.01794 | -0.0417 | 58.6232
8.5 | 1.083 | 0.01912 | -0.0383 | 56.6423
9 | 1.1029 | 0.02199 | -0.0338 | 50.1546
9.5 | 1.1357 | 0.02376 | -0.0312 | 47.7988
10 | 1.1663 | 0.02568 | -0.0286 | 45.4167
10.5 | 1.1925 | 0.02758 | -0.0259 | 43.2379
11 | 1.2108 | 0.03264 | -0.0225 | 37.0956
11.5 | 1.2224 | 0.03708 | -0.0191 | 32.9666
12 | 1.2171 | 0.04322 | -0.0153 | 28.1606
12.5 | 1.1944 | 0.05119 | -0.0122 | 23.3327
13 | 1.1491 | 0.06253 | -0.0113 | 18.3768
13.5 | 1.0982 | 0.07594 | -0.0141 | 14.4614
14 | 1.0498 | 0.09148 | -0.0214 | 11.4757
14.5 | 1.0042 | 0.11134 | -0.0339 | 9.0192
15 | 0.9396 | 0.14661 | -0.0534 | 6.4088
15.5 | 0.8931 | 0.17694 | -0.0663 | 5.0475
16 | 0.8985 | 0.18892 | -0.0722 | 4.756
16.5 | 0.9075 | 0.19937 | -0.0776 | 4.5518

## 37. Re 750k Mach 0.25 (1)
BIGFOIL.COM POLAR EXPORT
NACA65-410 a=0.5
NACA65-410 a=0.5 |  |  |  | Cl Max: | 1.064 | at alpha= | 7.5 | deg
JavaFoil+Calcfoil stall+Eppler ext transition |  |  |  | L/D Max: | 141.358 | at alpha= | 3.5 | deg
Re: | 750000 |  |  | Cd Min: | 0.005 | at alpha= | 2 | deg
Mach: | 0.25 |  |  | Cl=0 at alpha= | -2.5593 | deg
|  |  |  | @ Cl=0.1, Cd= | 0.007626
|  |  |  | @ Cl=0.4, Cd= | 0.0052253
|  |  |  | @ Cl=0.6, Cd= | 0.10669
alpha (deg) | Cl | Cd | Cm | Cl/Cd
-13.5 | -0.062 | 0.11238 | -0.017 | -0.553
-13 | -0.059 | 0.11111 | -0.017 | -0.534
-12.5 | -0.153 | 0.10678 | -0.017 | -1.43
-12 | -0.215 | 0.11788 | -0.017 | -1.823
-11.5 | -0.266 | 0.11214 | -0.017 | -2.376
-11 | -0.304 | 0.09906 | -0.017 | -3.069
-10.5 | -0.334 | 0.09176 | -0.017 | -3.638
-10 | -0.357 | 0.08556 | -0.017 | -4.178
-9.5 | -0.375 | 0.07557 | -0.017 | -4.956
-9 | -0.384 | 0.07024 | -0.016 | -5.473
-8.5 | -0.387 | 0.06459 | -0.016 | -5.993
-8 | -0.382 | 0.05861 | -0.017 | -6.524
-7.5 | -0.37 | 0.05402 | -0.018 | -6.858
-7 | -0.352 | 0.04969 | -0.018 | -7.078
-6.5 | -0.327 | 0.04605 | -0.019 | -7.094
-6 | -0.296 | 0.04303 | -0.019 | -6.881
-5.5 | -0.261 | 0.04045 | -0.019 | -6.452
-5 | -0.222 | 0.03817 | -0.02 | -5.818
-4.5 | -0.18 | 0.03566 | -0.021 | -5.05
-4 | -0.136 | 0.03396 | -0.021 | -3.996
-3.5 | -0.089 | 0.0324 | -0.022 | -2.762
-3 | -0.052 | 0.00805 | -0.051 | -6.506
-2.5 | 0.007 | 0.0079 | -0.052 | 0.927
-2 | 0.068 | 0.00769 | -0.052 | 8.792
-1.5 | 0.128 | 0.00757 | -0.053 | 16.935
-1 | 0.189 | 0.00744 | -0.054 | 25.416
-0.5 | 0.25 | 0.00735 | -0.054 | 34.078
0 | 0.311 | 0.00525 | -0.055 | 59.238
0.5 | 0.372 | 0.00523 | -0.055 | 70.997
1 | 0.432 | 0.00522 | -0.056 | 82.751
1.5 | 0.493 | 0.00527 | -0.057 | 93.529
2 | 0.553 | 0.005 | -0.057 | 110.701
2.5 | 0.612 | 0.005 | -0.058 | 122.215
3 | 0.67 | 0.00506 | -0.058 | 132.385
3.5 | 0.728 | 0.00515 | -0.059 | 141.358
4 | 0.78 | 0.01118 | -0.059 | 69.718
4.5 | 0.833 | 0.0117 | -0.06 | 71.22
5 | 0.884 | 0.01229 | -0.06 | 71.932
5.5 | 0.931 | 0.01294 | -0.061 | 71.94
6 | 0.973 | 0.01363 | -0.061 | 71.391
6.5 | 1.01 | 0.01432 | -0.062 | 70.524
7 | 1.041 | 0.01516 | -0.062 | 68.658
7.5 | 1.064 | 0.01604 | -0.063 | 66.304
8 | 0.888 | 0.05148 | -0.027 | 17.248
8.5 | 0.885 | 0.0556 | -0.025 | 15.923
9 | 0.87 | 0.06018 | -0.025 | 14.464
9.5 | 0.842 | 0.06705 | -0.023 | 12.559
10 | 0.801 | 0.07148 | -0.022 | 11.212
10.5 | 0.749 | 0.07775 | -0.022 | 9.633
11 | 0.686 | 0.08885 | -0.023 | 7.716
11.5 | 0.613 | 0.09129 | -0.024 | 6.716
12 | 0.533 | 0.09895 | -0.025 | 5.387
12.5 | 0.447 | 0.10669 | -0.026 | 4.188

## 38. Re 750k Mach 0.25 (2)
BIGFOIL.COM POLAR EXPORT
NACA65-410 a=0.5
NACA65-410 a=0.5 |  |  |  | Cl Max: | 1.1727 | at alpha= | 10.5 | deg
XFOIL ncrit=9 |  |  |  | L/D Max: | 164.991 | at alpha= | 7.5 | deg
Re: | 750000 |  |  | Cd Min: | 0.24711 | at alpha= | -20 | deg
Mach: | 0.25 |  |  | Cl=0 at alpha= | -2.7114 | deg
|  |  |  | @ Cl=0.1, Cd= | 0.0088921
|  |  |  | @ Cl=0.4, Cd= | 0.0057822
|  |  |  | @ Cl=0.6, Cd= | 0.0059483
alpha (deg) | Cl | Cd | Cm | Cl/Cd
-20 | -0.6969 | 0.24711 | 0.0477 | -2.8202
-19.5 | -0.6785 | 0.24081 | 0.0434 | -2.8176
-19 | -0.6598 | 0.23425 | 0.039 | -2.8166
-18.5 | -0.6411 | 0.22743 | 0.0346 | -2.8189
-18 | -0.6225 | 0.22054 | 0.0303 | -2.8226
-17.5 | -0.6036 | 0.21342 | 0.026 | -2.8282
-17 | -0.5853 | 0.2062 | 0.0215 | -2.8385
-16.5 | -0.5678 | 0.19903 | 0.0169 | -2.8528
-16 | -0.5513 | 0.19167 | 0.0124 | -2.8763
-15.5 | -0.5351 | 0.1843 | 0.0081 | -2.9034
-15 | -0.5181 | 0.17617 | 0.0053 | -2.9409
-14.5 | -0.5012 | 0.1694 | 0.0017 | -2.9587
-14 | -0.4851 | 0.16235 | -0.002 | -2.988
-13.5 | -0.4698 | 0.15476 | -0.0066 | -3.0357
-13 | -0.4582 | 0.14728 | -0.0112 | -3.1111
-12.5 | -0.4467 | 0.13956 | -0.0154 | -3.2008
-12 | -0.4338 | 0.132 | -0.0191 | -3.2864
-11.5 | -0.4256 | 0.12274 | -0.0226 | -3.4675
-11 | -0.4111 | 0.11588 | -0.0249 | -3.5476
-10.5 | -0.3978 | 0.10946 | -0.0278 | -3.6342
-10 | -0.3776 | 0.10113 | -0.0349 | -3.7338
-9.5 | -0.3633 | 0.09244 | -0.0428 | -3.9301
-9 | -0.3588 | 0.08543 | -0.0456 | -4.1999
-8.5 | -0.3577 | 0.07752 | -0.0498 | -4.6143
-8 | -0.3625 | 0.0692 | -0.0556 | -5.2384
-7.5 | -0.3688 | 0.06062 | -0.0611 | -6.0838
-7 | -0.3775 | 0.05012 | -0.0646 | -7.5319
-6.5 | -0.3547 | 0.0442 | -0.0658 | -8.0249
-6 | -0.3234 | 0.03758 | -0.0664 | -8.6056
-5.5 | -0.2778 | 0.03222 | -0.0653 | -8.622
-5 | -0.244 | 0.02348 | -0.0639 | -10.3918
-4.5 | -0.1977 | 0.017 | -0.0626 | -11.6294
-4 | -0.143 | 0.014 | -0.0618 | -10.2143
-3.5 | -0.0867 | 0.01232 | -0.0613 | -7.0373
-3 | -0.0325 | 0.01035 | -0.0608 | -3.1401
-2.5 | 0.0238 | 0.0096 | -0.0605 | 2.4792
-2 | 0.0815 | 0.00908 | -0.0606 | 8.9758
-1.5 | 0.1386 | 0.0085 | -0.0606 | 16.3059
-1 | 0.1924 | 0.00705 | -0.0608 | 27.2908
-0.5 | 0.2423 | 0.00587 | -0.0597 | 41.2777
0 | 0.2904 | 0.00568 | -0.057 | 51.1268
0.5 | 0.3386 | 0.00569 | -0.0542 | 59.5079
1 | 0.4052 | 0.00579 | -0.0562 | 69.9827
1.5 | 0.4784 | 0.00584 | -0.0598 | 81.9178
2 | 0.5538 | 0.00593 | -0.064 | 93.3895
2.5 | 0.6295 | 0.00596 | -0.0682 | 105.6208
3 | 0.6786 | 0.006 | -0.0666 | 113.1
3.5 | 0.728 | 0.00603 | -0.0649 | 120.7297
4 | 0.7802 | 0.00621 | -0.0638 | 125.6361
4.5 | 0.8216 | 0.00751 | -0.0613 | 109.4008
5 | 0.8407 | 0.01089 | -0.0563 | 77.1993
5.5 | 0.8831 | 0.01215 | -0.054 | 72.6831
6 | 0.9262 | 0.01326 | -0.0517 | 69.8492
6.5 | 0.9649 | 0.01456 | -0.0487 | 66.2706
7 | 1.0029 | 0.01576 | -0.0456 | 63.6358
7.5 | 0.9685 | 0.00587 | -0.0347 | 164.9915
8 | 1.0004 | 0.00678 | -0.0317 | 147.5516
8.5 | 1.0276 | 0.00827 | -0.0285 | 124.2563
9 | 1.1082 | 0.02454 | -0.0282 | 45.1589
9.5 | 1.142 | 0.02778 | -0.0252 | 41.1087
10 | 1.1655 | 0.03046 | -0.0219 | 38.2633
10.5 | 1.1727 | 0.0356 | -0.0178 | 32.941
11 | 1.1547 | 0.0435 | -0.0133 | 26.5448
11.5 | 1.1284 | 0.052 | -0.0105 | 21.7
12 | 1.0941 | 0.06197 | -0.0103 | 17.6553
12.5 | 1.0553 | 0.07377 | -0.0132 | 14.3053
13 | 1.0158 | 0.08772 | -0.0201 | 11.58
13.5 | 0.9758 | 0.10591 | -0.0316 | 9.2135
14 | 0.9012 | 0.14663 | -0.0523 | 6.1461
14.5 | 0.8947 | 0.16064 | -0.0596 | 5.5696
15 | 0.8979 | 0.17076 | -0.0647 | 5.2583
15.5 | 0.9054 | 0.18185 | -0.0703 | 4.9788

## 39. Re 750k Mach 0.50 (1)
BIGFOIL.COM POLAR EXPORT
NACA65-410 a=0.5
NACA65-410 a=0.5 |  |  |  | Cl Max: | 1.177 | at alpha= | 20 | deg
JavaFoil+Calcfoil stall+Eppler ext transition |  |  |  | L/D Max: | 124.237 | at alpha= | 3.5 | deg
Re: | 750000 |  |  | Cd Min: | 0.0051 | at alpha= | 1 | deg
Mach: | 0.5 |  |  | Cl=0 at alpha= | -2.5648 | deg
|  |  |  | @ Cl=0.1, Cd= | 0.0078385
|  |  |  | @ Cl=0.4, Cd= | 0.0051545
|  |  |  | @ Cl=0.6, Cd= | 0.0051941
alpha (deg) | Cl | Cd | Cm | Cl/Cd
-20 | -0.934 | 0.19816 | -0.021 | -4.713
-19.5 | -0.908 | 0.19298 | -0.021 | -4.704
-19 | -0.882 | 0.19073 | -0.021 | -4.623
-18.5 | -0.856 | 0.18582 | -0.022 | -4.605
-18 | -0.829 | 0.18102 | -0.022 | -4.582
-17.5 | -0.801 | 0.17515 | -0.021 | -4.574
-17 | -0.774 | 0.17062 | -0.021 | -4.539
-16.5 | -0.748 | 0.16844 | -0.021 | -4.442
-16 | -0.722 | 0.15727 | -0.022 | -4.591
-15.5 | -0.696 | 0.15297 | -0.022 | -4.547
-15 | -0.669 | 0.14371 | -0.022 | -4.656
-14.5 | -0.641 | 0.14182 | -0.021 | -4.52
-14 | -0.614 | 0.1388 | -0.021 | -4.426
-13.5 | -0.588 | 0.13502 | -0.021 | -4.353
-13 | -0.561 | 0.12968 | -0.021 | -4.327
-12.5 | -0.534 | 0.1261 | -0.022 | -4.238
-12 | -0.508 | 0.12276 | -0.022 | -4.136
-11.5 | -0.481 | 0.12033 | -0.022 | -3.995
-11 | -0.453 | 0.1117 | -0.021 | -4.059
-10.5 | -0.427 | 0.10866 | -0.021 | -3.927
-10 | -0.4 | 0.09881 | -0.022 | -4.048
-9.5 | -0.373 | 0.0956 | -0.022 | -3.904
-9 | -0.346 | 0.09888 | -0.022 | -3.503
-8.5 | -0.319 | 0.09645 | -0.022 | -3.312
-8 | -0.292 | 0.08725 | -0.021 | -3.349
-7.5 | -0.265 | 0.1202 | -0.021 | -2.207
-7 | -0.239 | 0.07896 | -0.021 | -3.021
-6.5 | -0.212 | 0.07494 | -0.022 | -2.824
-6 | -0.185 | 0.04552 | -0.022 | -4.062
-5.5 | -0.158 | 0.05354 | -0.021 | -2.948
-5 | -0.209 | 0.04379 | -0.021 | -4.762
-4.5 | -0.187 | 0.03873 | -0.021 | -4.822
-4 | -0.146 | 0.03568 | -0.022 | -4.098
-3.5 | -0.098 | 0.03359 | -0.023 | -2.913
-3 | -0.047 | 0.03174 | -0.025 | -1.465
-2.5 | 0.007 | 0.0318 | -0.024 | 0.205
-2 | 0.075 | 0.00789 | -0.059 | 9.54
-1.5 | 0.143 | 0.00775 | -0.059 | 18.457
-1 | 0.211 | 0.0076 | -0.06 | 27.767
-0.5 | 0.28 | 0.00744 | -0.061 | 37.608
0 | 0.348 | 0.00517 | -0.061 | 67.246
0.5 | 0.415 | 0.00515 | -0.062 | 80.701
1 | 0.483 | 0.0051 | -0.063 | 94.747
1.5 | 0.55 | 0.00515 | -0.063 | 106.886
2 | 0.618 | 0.00521 | -0.064 | 118.585
2.5 | 0.682 | 0.00616 | -0.065 | 110.673
3 | 0.746 | 0.00631 | -0.065 | 118.336
3.5 | 0.809 | 0.00651 | -0.066 | 124.237
4 | 0.86 | 0.01271 | -0.066 | 67.611
4.5 | 0.915 | 0.0135 | -0.066 | 67.801
5 | 0.963 | 0.01444 | -0.067 | 66.709
5.5 | 0.999 | 0.01543 | -0.067 | 64.733
6 | 1.014 | 0.01651 | -0.068 | 61.42
6.5 | 0.816 | 0.04555 | -0.028 | 17.907
7 | 0.602 | 0.0504 | -0.026 | 11.952
7.5 | 0.533 | 0.0619 | -0.026 | 8.613
8 | 0.56 | 0.08017 | -0.029 | 6.98
8.5 | 0.586 | 0.0824 | -0.029 | 7.106
9 | 0.611 | 0.08863 | -0.029 | 6.898
9.5 | 0.638 | 0.09474 | -0.031 | 6.732
10 | 0.664 | 0.0972 | -0.032 | 6.828
10.5 | 0.689 | 0.10049 | -0.033 | 6.861
11 | 0.715 | 0.11104 | -0.032 | 6.438
11.5 | 0.741 | 0.11302 | -0.034 | 6.555
12 | 0.767 | 0.1196 | -0.036 | 6.417
12.5 | 0.793 | 0.12389 | -0.037 | 6.4
13 | 0.818 | 0.12763 | -0.037 | 6.411
13.5 | 0.844 | 0.13363 | -0.038 | 6.316
14 | 0.87 | 0.14282 | -0.04 | 6.095
14.5 | 0.896 | 0.14672 | -0.041 | 6.104
15 | 0.921 | 0.14704 | -0.041 | 6.262
15.5 | 0.947 | 0.1549 | -0.043 | 6.113
16 | 0.973 | 0.16112 | -0.044 | 6.04
16.5 | 0.998 | 0.16821 | -0.045 | 5.933
17 | 1.023 | 0.17492 | -0.045 | 5.849
17.5 | 1.049 | 0.18132 | -0.047 | 5.788
18 | 1.075 | 0.18382 | -0.048 | 5.85
18.5 | 1.1 | 0.18864 | -0.049 | 5.831
19 | 1.124 | 0.1978 | -0.049 | 5.685
19.5 | 1.15 | 0.20054 | -0.05 | 5.733
20 | 1.177 | 0.2088 | -0.052 | 5.637

## 40. Re 750k Mach 0.50 (2)
BIGFOIL.COM POLAR EXPORT
NACA65-410 a=0.5
NACA65-410 a=0.5 |  |  |  | Cl Max: | 1.123 | at alpha= | 20 | deg
XFOIL ncrit=9 |  |  |  | L/D Max: | 127.095 | at alpha= | 3.5 | deg
Re: | 750000 |  |  | Cd Min: | 0.29593 | at alpha= | 20 | deg
Mach: | 0.5 |  |  | Cl=0 at alpha= | -2.7476 | deg
|  |  |  | @ Cl=0.1, Cd= | 0.0097968
|  |  |  | @ Cl=0.4, Cd= | 0.00615
|  |  |  | @ Cl=0.6, Cd= | 0.0064359
alpha (deg) | Cl | Cd | Cm | Cl/Cd
-20 | -0.7582 | 0.26945 | 0.0584 | -2.8139
-19.5 | -0.7353 | 0.26146 | 0.0531 | -2.8123
-19 | -0.712 | 0.2533 | 0.0478 | -2.8109
-18.5 | -0.6879 | 0.24488 | 0.0424 | -2.8091
-18 | -0.6648 | 0.23679 | 0.0369 | -2.8076
-17.5 | -0.6418 | 0.22867 | 0.0315 | -2.8067
-17 | -0.6199 | 0.22061 | 0.0262 | -2.8099
-16.5 | -0.5978 | 0.21254 | 0.0209 | -2.8126
-16 | -0.5752 | 0.2036 | 0.0166 | -2.8251
-15.5 | -0.5531 | 0.19563 | 0.0123 | -2.8273
-15 | -0.5314 | 0.18791 | 0.0078 | -2.8279
-14.5 | -0.5099 | 0.18003 | 0.0032 | -2.8323
-14 | -0.4884 | 0.17182 | -0.0019 | -2.8425
-13.5 | -0.4713 | 0.16409 | -0.0078 | -2.8722
-13 | -0.4539 | 0.15614 | -0.0127 | -2.907
-12.5 | -0.4326 | 0.14707 | -0.0153 | -2.9415
-12 | -0.4138 | 0.13956 | -0.0192 | -2.965
-11 | -0.3678 | 0.12323 | -0.0311 | -2.9847
-10.5 | -0.3578 | 0.11616 | -0.0349 | -3.0802
-10 | -0.347 | 0.10879 | -0.0388 | -3.1896
-9.5 | -0.3349 | 0.10112 | -0.0426 | -3.3119
-9 | -0.3224 | 0.09369 | -0.0462 | -3.4411
-8.5 | -0.3118 | 0.0864 | -0.0478 | -3.6088
-8 | -0.3009 | 0.07965 | -0.0513 | -3.7778
-7.5 | -0.2926 | 0.07269 | -0.0553 | -4.0253
-7 | -0.2865 | 0.0649 | -0.0624 | -4.4145
-6.5 | -0.2876 | 0.05701 | -0.0693 | -5.0447
-6 | -0.2778 | 0.04889 | -0.0737 | -5.6821
-5.5 | -0.2594 | 0.04122 | -0.0756 | -6.2931
-5 | -0.2385 | 0.03248 | -0.0763 | -7.343
-4.5 | -0.1996 | 0.02614 | -0.0755 | -7.6358
-4 | -0.153 | 0.0197 | -0.0741 | -7.7665
-3.5 | -0.0937 | 0.01575 | -0.0725 | -5.9492
-3 | -0.032 | 0.01239 | -0.0712 | -2.5827
-2.5 | 0.0314 | 0.01079 | -0.0703 | 2.9101
-2 | 0.0958 | 0.00985 | -0.0697 | 9.7259
-1.5 | 0.1598 | 0.00904 | -0.0693 | 17.677
-1 | 0.2258 | 0.0086 | -0.0693 | 26.2558
-0.5 | 0.2805 | 0.00655 | -0.0688 | 42.8244
0 | 0.3361 | 0.00612 | -0.0663 | 54.9183
0.5 | 0.3881 | 0.00613 | -0.0624 | 63.3116
1 | 0.4537 | 0.00624 | -0.0623 | 72.7083
1.5 | 0.5311 | 0.00633 | -0.0649 | 83.9021
2 | 0.6157 | 0.00646 | -0.069 | 95.3096
2.5 | 0.7043 | 0.00655 | -0.0738 | 107.5267
3 | 0.777 | 0.00653 | -0.075 | 118.9893
3.5 | 0.8312 | 0.00654 | -0.072 | 127.0948
4 | 0.8788 | 0.00729 | -0.0682 | 120.5487
4.5 | 0.8752 | 0.0112 | -0.0584 | 78.1429
5 | 0.9027 | 0.01306 | -0.0521 | 69.1194
5.5 | 0.93 | 0.01453 | -0.0455 | 64.0055
6 | 0.9502 | 0.0168 | -0.039 | 56.5595
6.5 | 0.9719 | 0.01943 | -0.0333 | 50.0206
7 | 0.9989 | 0.02211 | -0.0281 | 45.1787
7.5 | 1.0238 | 0.02579 | -0.0224 | 39.6976
8 | 1.0612 | 0.03 | -0.0174 | 35.3733
8.5 | 1.0726 | 0.03601 | -0.0125 | 29.7862
9 | 1.0605 | 0.04313 | -0.0089 | 24.5885
9.5 | 1.0361 | 0.05181 | -0.0077 | 19.9981
10 | 1.0071 | 0.06198 | -0.0093 | 16.2488
10.5 | 0.975 | 0.07397 | -0.0144 | 13.181
11 | 0.9425 | 0.08868 | -0.0232 | 10.6281
11.5 | 0.9152 | 0.10616 | -0.0349 | 8.6209
12 | 0.9031 | 0.12262 | -0.0441 | 7.365
12.5 | 0.8971 | 0.13691 | -0.0519 | 6.5525
13 | 0.8976 | 0.15007 | -0.059 | 5.9812
13.5 | 0.8968 | 0.16583 | -0.0673 | 5.4079
14 | 0.9052 | 0.17803 | -0.0738 | 5.0845
15 | 0.9317 | 0.19998 | -0.0858 | 4.659
15.5 | 0.9479 | 0.21018 | -0.0915 | 4.5099
16 | 0.9662 | 0.2194 | -0.0968 | 4.4038
16.5 | 0.9854 | 0.22816 | -0.1014 | 4.3189
17 | 1.0038 | 0.2383 | -0.1062 | 4.2123
17.5 | 1.0232 | 0.24827 | -0.1118 | 4.1213
18 | 1.0423 | 0.25819 | -0.1178 | 4.0369
18.5 | 1.061 | 0.26824 | -0.1245 | 3.9554
19 | 1.0818 | 0.27845 | -0.1311 | 3.8851
19.5 | 1.1024 | 0.28742 | -0.1366 | 3.8355
20 | 1.123 | 0.29593 | -0.1418 | 3.7948

## 41. Re 1M Mach 0.00 (1)
BIGFOIL.COM POLAR EXPORT
NACA65-410 a=0.5
NACA65-410 a=0.5 |  |  |  | Cl Max: | 1.085 | at alpha= | 8 | deg
JavaFoil+Calcfoil stall+Eppler ext transition |  |  |  | L/D Max: | 159.635 | at alpha= | 4 | deg
Re: | 1000000 |  |  | Cd Min: | 0.00467 | at alpha= | 3.5 | deg
Mach: | 0 |  |  | Cl=0 at alpha= | -2.5603 | deg
|  |  |  | @ Cl=0.1, Cd= | 0.0071986
|  |  |  | @ Cl=0.4, Cd= | 0.00484
|  |  |  | @ Cl=0.6, Cd= | 0.0048924
alpha (deg) | Cl | Cd | Cm | Cl/Cd
-16 | -0.32 | 0.14036 | -0.015 | -2.277
-15.5 | -0.337 | 0.13434 | -0.016 | -2.508
-15 | -0.354 | 0.14234 | -0.015 | -2.49
-14.5 | -0.372 | 0.13057 | -0.015 | -2.85
-14 | -0.39 | 0.12122 | -0.016 | -3.217
-13.5 | -0.407 | 0.11663 | -0.016 | -3.492
-13 | -0.424 | 0.10768 | -0.016 | -3.936
-12.5 | -0.439 | 0.10059 | -0.015 | -4.364
-12 | -0.452 | 0.09539 | -0.015 | -4.743
-11.5 | -0.464 | 0.09036 | -0.015 | -5.13
-11 | -0.468 | 0.08234 | -0.015 | -5.679
-10.5 | -0.467 | 0.07825 | -0.016 | -5.975
-10 | -0.464 | 0.07277 | -0.016 | -6.377
-9.5 | -0.457 | 0.06799 | -0.017 | -6.721
-9 | -0.446 | 0.06216 | -0.017 | -7.172
-8.5 | -0.431 | 0.05758 | -0.018 | -7.481
-8 | -0.411 | 0.05359 | -0.018 | -7.677
-7.5 | -0.388 | 0.04979 | -0.018 | -7.795
-7 | -0.361 | 0.04669 | -0.019 | -7.727
-6.5 | -0.33 | 0.04369 | -0.019 | -7.546
-6 | -0.295 | 0.04118 | -0.019 | -7.169
-5.5 | -0.258 | 0.03909 | -0.019 | -6.596
-5 | -0.218 | 0.03696 | -0.019 | -5.896
-4.5 | -0.176 | 0.03484 | -0.022 | -5.056
-4 | -0.133 | 0.03268 | -0.024 | -4.058
-3.5 | -0.108 | 0.00777 | -0.049 | -13.922
-3 | -0.051 | 0.00755 | -0.05 | -6.735
-2.5 | 0.007 | 0.00742 | -0.05 | 0.957
-2 | 0.066 | 0.00731 | -0.051 | 8.963
-1.5 | 0.124 | 0.00712 | -0.051 | 17.436
-1 | 0.183 | 0.00699 | -0.052 | 26.183
-0.5 | 0.243 | 0.00688 | -0.053 | 35.272
0 | 0.301 | 0.00487 | -0.053 | 61.821
0.5 | 0.36 | 0.00484 | -0.054 | 74.417
1 | 0.418 | 0.00484 | -0.054 | 86.486
1.5 | 0.477 | 0.00486 | -0.055 | 98.231
2 | 0.536 | 0.00487 | -0.055 | 110
2.5 | 0.592 | 0.00488 | -0.056 | 121.295
3 | 0.65 | 0.00497 | -0.057 | 130.789
3.5 | 0.706 | 0.00467 | -0.057 | 151.046
4 | 0.761 | 0.00477 | -0.058 | 159.635
4.5 | 0.811 | 0.01069 | -0.058 | 75.865
5 | 0.862 | 0.01121 | -0.059 | 76.872
5.5 | 0.909 | 0.0117 | -0.059 | 77.709
6 | 0.953 | 0.01225 | -0.06 | 77.852
6.5 | 0.994 | 0.01287 | -0.06 | 77.215
7 | 1.029 | 0.01356 | -0.061 | 75.904
7.5 | 1.06 | 0.01432 | -0.061 | 74.044
8 | 1.085 | 0.01525 | -0.061 | 71.162
8.5 | 0.905 | 0.05231 | -0.03 | 17.293
9 | 0.908 | 0.05623 | -0.028 | 16.145
9.5 | 0.905 | 0.06068 | -0.027 | 14.908
10 | 0.895 | 0.06558 | -0.026 | 13.649
10.5 | 0.879 | 0.07028 | -0.025 | 12.513
11 | 0.858 | 0.07504 | -0.025 | 11.438
11.5 | 0.832 | 0.08098 | -0.026 | 10.279
12 | 0.802 | 0.08607 | -0.025 | 9.32
12.5 | 0.769 | 0.093 | -0.025 | 8.269
13 | 0.734 | 0.09876 | -0.025 | 7.432

## 42. Re 1M Mach 0.00 (2)
BIGFOIL.COM POLAR EXPORT
NACA65-410 a=0.5
NACA65-410 a=0.5 |  |  |  | Cl Max: | 1.2972 | at alpha= | 12.5 | deg
XFOIL ncrit=9 |  |  |  | L/D Max: | 135.18 | at alpha= | 4 | deg
Re: | 1000000 |  |  | Cd Min: | 0.24283 | at alpha= | -20 | deg
Mach: | 0 |  |  | Cl=0 at alpha= | -2.688 | deg
|  |  |  | @ Cl=0.1, Cd= | 0.0079232
|  |  |  | @ Cl=0.4, Cd= | 0.0050139
|  |  |  | @ Cl=0.6, Cd= | 0.0051779
alpha (deg) | Cl | Cd | Cm | Cl/Cd
-20 | -0.6818 | 0.24283 | 0.0452 | -2.8077
-19.5 | -0.6641 | 0.23618 | 0.0408 | -2.8118
-19 | -0.6468 | 0.22944 | 0.0363 | -2.819
-18.5 | -0.63 | 0.22255 | 0.0319 | -2.8308
-18 | -0.6132 | 0.21575 | 0.0277 | -2.8422
-17.5 | -0.5968 | 0.20805 | 0.0239 | -2.8685
-17 | -0.5799 | 0.20181 | 0.0203 | -2.8735
-16.5 | -0.5629 | 0.19519 | 0.0164 | -2.8839
-16 | -0.5465 | 0.18838 | 0.0125 | -2.9011
-15.5 | -0.5304 | 0.18146 | 0.0087 | -2.923
-15 | -0.5146 | 0.17391 | 0.0049 | -2.959
-14.5 | -0.501 | 0.16612 | 0.0005 | -3.0159
-14 | -0.489 | 0.1582 | -0.0037 | -3.091
-13.5 | -0.4779 | 0.1496 | -0.0069 | -3.1945
-13 | -0.4641 | 0.14289 | -0.01 | -3.248
-12.5 | -0.4499 | 0.13651 | -0.0132 | -3.2957
-12 | -0.4382 | 0.12933 | -0.0166 | -3.3882
-11.5 | -0.427 | 0.12191 | -0.0202 | -3.5026
-11 | -0.4188 | 0.11373 | -0.0249 | -3.6824
-10 | -0.3867 | 0.09541 | -0.039 | -4.053
-9.5 | -0.3872 | 0.08708 | -0.0423 | -4.4465
-9 | -0.3875 | 0.07949 | -0.0456 | -4.8748
-8.5 | -0.4029 | 0.07142 | -0.0494 | -5.6413
-8 | -0.4143 | 0.06371 | -0.0552 | -6.5029
-7 | -0.3906 | 0.04679 | -0.0622 | -8.3479
-6.5 | -0.3553 | 0.03845 | -0.0622 | -9.2406
-6 | -0.3393 | 0.0254 | -0.0608 | -13.3583
-5.5 | -0.3 | 0.01711 | -0.0586 | -17.5336
-5 | -0.2488 | 0.01436 | -0.058 | -17.3259
-4.5 | -0.1969 | 0.01201 | -0.0577 | -16.3947
-4 | -0.1432 | 0.0109 | -0.0576 | -13.1376
-3.5 | -0.0883 | 0.01012 | -0.0576 | -8.7253
-3 | -0.0332 | 0.00959 | -0.0576 | -3.4619
-2.5 | 0.02 | 0.0084 | -0.0574 | 2.381
-2 | 0.076 | 0.00809 | -0.0577 | 9.3943
-1.5 | 0.1321 | 0.0077 | -0.0579 | 17.1558
-1 | 0.1851 | 0.0066 | -0.0582 | 28.0455
-0.5 | 0.2357 | 0.00533 | -0.058 | 44.2214
0 | 0.2866 | 0.00506 | -0.0568 | 56.6403
0.5 | 0.3319 | 0.00496 | -0.0539 | 66.9153
1 | 0.3856 | 0.005 | -0.0534 | 77.12
1.5 | 0.4478 | 0.00506 | -0.0549 | 88.498
2 | 0.5166 | 0.00511 | -0.058 | 101.0959
2.5 | 0.5869 | 0.00517 | -0.0616 | 113.5203
3 | 0.6534 | 0.00521 | -0.0643 | 125.4127
3.5 | 0.7017 | 0.00533 | -0.063 | 131.651
4 | 0.7516 | 0.00556 | -0.0622 | 135.1799
4.5 | 0.7904 | 0.00718 | -0.06 | 110.0836
5 | 0.8213 | 0.00969 | -0.057 | 84.7575
5.5 | 0.865 | 0.01084 | -0.0555 | 79.797
6 | 0.9108 | 0.01173 | -0.0543 | 77.6471
6.5 | 0.9579 | 0.01245 | -0.0532 | 76.9398
7 | 0.9949 | 0.01394 | -0.0506 | 71.3702
7.5 | 1.04 | 0.01461 | -0.0494 | 71.1841
8 | 1.082 | 0.01543 | -0.0478 | 70.1231
8.5 | 1.1039 | 0.01742 | -0.0429 | 63.3697
9 | 1.1372 | 0.01833 | -0.0399 | 62.0404
9.5 | 1.1685 | 0.01947 | -0.037 | 60.0154
10 | 1.1825 | 0.02239 | -0.0322 | 52.8138
10.5 | 1.2137 | 0.0238 | -0.0298 | 50.9958
11 | 1.24 | 0.02582 | -0.0272 | 48.0248
11.5 | 1.2643 | 0.02799 | -0.0247 | 45.1697
12 | 1.2852 | 0.03051 | -0.0223 | 42.1239
12.5 | 1.2972 | 0.03414 | -0.0195 | 37.9965
13 | 1.2821 | 0.04157 | -0.0156 | 30.842
13.5 | 1.2713 | 0.04808 | -0.0135 | 26.4413
14 | 1.2467 | 0.05665 | -0.0127 | 22.0071
14.5 | 1.2254 | 0.06544 | -0.0139 | 18.7256
15 | 1.208 | 0.07478 | -0.0167 | 16.1541
15.5 | 1.1243 | 0.09869 | -0.0283 | 11.3922
16 | 1.0897 | 0.11767 | -0.0401 | 9.2606
16.5 | 0.9174 | 0.19358 | -0.0759 | 4.7391
17 | 0.9187 | 0.20559 | -0.082 | 4.4686
17.5 | 0.9297 | 0.2151 | -0.087 | 4.3222

## 43. Re 1M Mach 0.10 (1)
BIGFOIL.COM POLAR EXPORT
NACA65-410 a=0.5
NACA65-410 a=0.5 |  |  |  | Cl Max: | 1.097 | at alpha= | 8.5 | deg
JavaFoil+Calcfoil stall+Eppler ext transition |  |  |  | L/D Max: | 160.826 | at alpha= | 4 | deg
Re: | 1000000 |  |  | Cd Min: | 0.00466 | at alpha= | 3.5 | deg
Mach: | 0.1 |  |  | Cl=0 at alpha= | -2.5603 | deg
|  |  |  | @ Cl=0.1, Cd= | 0.007192
|  |  |  | @ Cl=0.4, Cd= | 0.00483
|  |  |  | @ Cl=0.6, Cd= | 0.0049134
alpha (deg) | Cl | Cd | Cm | Cl/Cd
-15.5 | -0.295 | 0.13326 | -0.016 | -2.214
-15 | -0.315 | 0.12807 | -0.016 | -2.456
-14.5 | -0.335 | 0.13402 | -0.016 | -2.497
-14 | -0.355 | 0.12687 | -0.016 | -2.798
-13.5 | -0.375 | 0.11758 | -0.016 | -3.19
-13 | -0.395 | 0.11238 | -0.016 | -3.511
-12.5 | -0.413 | 0.10503 | -0.016 | -3.933
-12 | -0.43 | 0.09484 | -0.016 | -4.532
-11.5 | -0.444 | 0.09002 | -0.016 | -4.935
-11 | -0.451 | 0.0836 | -0.016 | -5.399
-10.5 | -0.454 | 0.07832 | -0.016 | -5.796
-10 | -0.453 | 0.07353 | -0.016 | -6.163
-9.5 | -0.448 | 0.06882 | -0.016 | -6.516
-9 | -0.44 | 0.06324 | -0.017 | -6.951
-8.5 | -0.426 | 0.05837 | -0.017 | -7.304
-8 | -0.409 | 0.05407 | -0.018 | -7.556
-7.5 | -0.386 | 0.05008 | -0.018 | -7.716
-7 | -0.36 | 0.04685 | -0.019 | -7.684
-6.5 | -0.33 | 0.04409 | -0.019 | -7.476
-6 | -0.296 | 0.04135 | -0.019 | -7.149
-5.5 | -0.258 | 0.03924 | -0.019 | -6.587
-5 | -0.219 | 0.03708 | -0.02 | -5.898
-4.5 | -0.177 | 0.03493 | -0.022 | -5.061
-4 | -0.133 | 0.03289 | -0.023 | -4.045
-3.5 | -0.109 | 0.00777 | -0.049 | -13.971
-3 | -0.051 | 0.00762 | -0.05 | -6.698
-2.5 | 0.007 | 0.00741 | -0.05 | 0.964
-2 | 0.066 | 0.00729 | -0.051 | 9.025
-1.5 | 0.125 | 0.00712 | -0.052 | 17.528
-1 | 0.184 | 0.00703 | -0.052 | 26.163
-0.5 | 0.244 | 0.00689 | -0.053 | 35.378
0 | 0.303 | 0.00486 | -0.053 | 62.294
0.5 | 0.362 | 0.00483 | -0.054 | 74.931
1 | 0.421 | 0.00483 | -0.055 | 87.129
1.5 | 0.48 | 0.00485 | -0.055 | 98.857
2 | 0.538 | 0.00489 | -0.056 | 110.063
2.5 | 0.595 | 0.00491 | -0.056 | 121.136
3 | 0.653 | 0.00495 | -0.057 | 131.793
3.5 | 0.71 | 0.00466 | -0.058 | 152.286
4 | 0.765 | 0.00476 | -0.058 | 160.826
4.5 | 0.815 | 0.01072 | -0.058 | 76.039
5 | 0.866 | 0.01128 | -0.059 | 76.737
5.5 | 0.913 | 0.01178 | -0.059 | 77.469
6 | 0.957 | 0.01233 | -0.06 | 77.629
6.5 | 0.997 | 0.01296 | -0.06 | 76.875
7 | 1.032 | 0.01368 | -0.061 | 75.438
7.5 | 1.062 | 0.01445 | -0.061 | 73.498
8 | 1.086 | 0.01537 | -0.062 | 70.619
8.5 | 1.097 | 0.01591 | -0.062 | 68.915
9 | 0.904 | 0.05711 | -0.028 | 15.834
9.5 | 0.898 | 0.0612 | -0.026 | 14.676
10 | 0.885 | 0.06639 | -0.026 | 13.338
10.5 | 0.866 | 0.07068 | -0.025 | 12.255
11 | 0.841 | 0.07656 | -0.025 | 10.98
11.5 | 0.81 | 0.0825 | -0.025 | 9.818
12 | 0.775 | 0.08823 | -0.025 | 8.787
12.5 | 0.738 | 0.09557 | -0.026 | 7.718
13 | 0.698 | 0.10181 | -0.026 | 6.853
13.5 | 0.657 | 0.10643 | -0.026 | 6.17

## 44. Re 1M Mach 0.10 (2)
BIGFOIL.COM POLAR EXPORT
NACA65-410 a=0.5
NACA65-410 a=0.5 |  |  |  | Cl Max: | 1.2803 | at alpha= | 12.5 | deg
XFOIL ncrit=9 |  |  |  | L/D Max: | 135.502 | at alpha= | 4 | deg
Re: | 1000000 |  |  | Cd Min: | 0.24355 | at alpha= | -20 | deg
Mach: | 0.1 |  |  | Cl=0 at alpha= | -2.6888 | deg
|  |  |  | @ Cl=0.1, Cd= | 0.0079475
|  |  |  | @ Cl=0.4, Cd= | 0.0050317
|  |  |  | @ Cl=0.6, Cd= | 0.0051876
alpha (deg) | Cl | Cd | Cm | Cl/Cd
-20 | -0.6839 | 0.24355 | 0.0456 | -2.808
-19.5 | -0.6661 | 0.23686 | 0.0412 | -2.8122
-19 | -0.6486 | 0.23009 | 0.0367 | -2.8189
-18.5 | -0.6317 | 0.22317 | 0.0322 | -2.8306
-18 | -0.6146 | 0.21634 | 0.028 | -2.8409
-17.5 | -0.5979 | 0.20868 | 0.0243 | -2.8652
-17 | -0.5809 | 0.2024 | 0.0206 | -2.8701
-16.5 | -0.5637 | 0.19574 | 0.0166 | -2.8798
-16 | -0.5471 | 0.18889 | 0.0127 | -2.8964
-15.5 | -0.5308 | 0.18193 | 0.0089 | -2.9176
-15 | -0.5148 | 0.17433 | 0.0049 | -2.953
-14.5 | -0.5009 | 0.16656 | 0.0005 | -3.0073
-14 | -0.4887 | 0.15865 | -0.0037 | -3.0804
-13.5 | -0.4771 | 0.15013 | -0.0068 | -3.1779
-13 | -0.4631 | 0.1434 | -0.01 | -3.2294
-12.5 | -0.4488 | 0.13696 | -0.0132 | -3.2769
-12 | -0.4368 | 0.12977 | -0.0166 | -3.366
-11.5 | -0.4255 | 0.12226 | -0.0202 | -3.4803
-11 | -0.4173 | 0.11412 | -0.025 | -3.6567
-10.5 | -0.4105 | 0.10606 | -0.0287 | -3.8705
-10 | -0.3843 | 0.09589 | -0.039 | -4.0077
-9.5 | -0.3961 | 0.08548 | -0.0428 | -4.6338
-8.5 | -0.3939 | 0.07279 | -0.0485 | -5.4115
-8 | -0.4072 | 0.06527 | -0.0542 | -6.2387
-7.5 | -0.4055 | 0.05593 | -0.0597 | -7.2501
-6.5 | -0.3541 | 0.03937 | -0.0627 | -8.9942
-6 | -0.3379 | 0.02695 | -0.0617 | -12.538
-5.5 | -0.3007 | 0.01789 | -0.0594 | -16.8083
-5 | -0.2492 | 0.01524 | -0.0587 | -16.3517
-4.5 | -0.1979 | 0.01219 | -0.0582 | -16.2346
-4 | -0.1438 | 0.01101 | -0.058 | -13.0609
-3.5 | -0.0887 | 0.0102 | -0.058 | -8.6961
-3 | -0.0333 | 0.00962 | -0.058 | -3.4615
-2.5 | 0.0202 | 0.00843 | -0.0578 | 2.3962
-2 | 0.0765 | 0.00811 | -0.058 | 9.4328
-1.5 | 0.1329 | 0.00772 | -0.0582 | 17.215
-1 | 0.1866 | 0.00667 | -0.0586 | 27.976
-0.5 | 0.2372 | 0.00536 | -0.0583 | 44.2537
0 | 0.2885 | 0.00507 | -0.0572 | 56.9034
0.5 | 0.334 | 0.00497 | -0.0543 | 67.2032
1 | 0.3879 | 0.00502 | -0.0537 | 77.2709
1.5 | 0.4502 | 0.00508 | -0.0552 | 88.622
2 | 0.519 | 0.00513 | -0.0582 | 101.1696
2.5 | 0.5897 | 0.00518 | -0.0618 | 113.8417
3 | 0.6574 | 0.00523 | -0.0646 | 125.6979
3.5 | 0.706 | 0.00534 | -0.0634 | 132.2097
4 | 0.7561 | 0.00558 | -0.0624 | 135.5018
4.5 | 0.7936 | 0.00733 | -0.06 | 108.2674
5 | 0.8245 | 0.00984 | -0.057 | 83.7907
5.5 | 0.8691 | 0.01091 | -0.0555 | 79.6609
6 | 0.9151 | 0.01181 | -0.0542 | 77.4852
6.5 | 0.9619 | 0.01256 | -0.053 | 76.5844
7 | 0.9987 | 0.01405 | -0.0503 | 71.0819
7.5 | 1.0431 | 0.01479 | -0.0488 | 70.5274
8 | 1.084 | 0.01567 | -0.0469 | 69.1768
8.5 | 1.1037 | 0.01765 | -0.0415 | 62.5326
9 | 1.1362 | 0.0187 | -0.0384 | 60.7594
9.5 | 1.1676 | 0.01991 | -0.0355 | 58.6439
10 | 1.1833 | 0.02284 | -0.0309 | 51.8082
10.5 | 1.2124 | 0.02463 | -0.0283 | 49.2245
11 | 1.2377 | 0.02691 | -0.0255 | 45.9941
11.5 | 1.2606 | 0.02933 | -0.0229 | 42.9799
12 | 1.279 | 0.03221 | -0.0203 | 39.7082
12.5 | 1.2803 | 0.03735 | -0.017 | 34.2784
13 | 1.2516 | 0.04638 | -0.0134 | 26.9858
13.5 | 1.2394 | 0.05316 | -0.0123 | 23.3145
14 | 1.1997 | 0.06429 | -0.0131 | 18.6608
14.5 | 1.1661 | 0.07609 | -0.0167 | 15.3253
15 | 1.1402 | 0.08864 | -0.0225 | 12.8633
15.5 | 0.9106 | 0.17191 | -0.0654 | 5.297
16.5 | 0.9178 | 0.19544 | -0.0771 | 4.6961
17 | 0.9206 | 0.20677 | -0.0829 | 4.4523
17.5 | 0.932 | 0.21623 | -0.0878 | 4.3102

## 45. Re 1M Mach 0.25 (1)
BIGFOIL.COM POLAR EXPORT
NACA65-410 a=0.5
NACA65-410 a=0.5 |  |  |  | Cl Max: | 1.066 | at alpha= | 7.5 | deg
JavaFoil+Calcfoil stall+Eppler ext transition |  |  |  | L/D Max: | 153.786 | at alpha= | 3.5 | deg
Re: | 1000000 |  |  | Cd Min: | 0.00465 | at alpha= | 3 | deg
Mach: | 0.25 |  |  | Cl=0 at alpha= | -2.5593 | deg
|  |  |  | @ Cl=0.1, Cd= | 0.007226
|  |  |  | @ Cl=0.4, Cd= | 0.0048853
|  |  |  | @ Cl=0.6, Cd= | 0.10259
alpha (deg) | Cl | Cd | Cm | Cl/Cd
-13.5 | -0.062 | 0.10833 | -0.018 | -0.574
-13 | -0.059 | 0.10648 | -0.018 | -0.558
-12.5 | -0.153 | 0.10123 | -0.018 | -1.509
-12 | -0.215 | 0.0946 | -0.017 | -2.273
-11.5 | -0.267 | 0.10385 | -0.017 | -2.567
-11 | -0.304 | 0.09277 | -0.017 | -3.278
-10.5 | -0.334 | 0.0871 | -0.017 | -3.833
-10 | -0.358 | 0.07923 | -0.017 | -4.513
-9.5 | -0.375 | 0.07176 | -0.017 | -5.22
-9 | -0.385 | 0.06843 | -0.017 | -5.619
-8.5 | -0.387 | 0.06358 | -0.017 | -6.09
-8 | -0.382 | 0.05676 | -0.018 | -6.739
-7.5 | -0.371 | 0.05318 | -0.018 | -6.968
-7 | -0.352 | 0.04834 | -0.019 | -7.277
-6.5 | -0.327 | 0.04516 | -0.019 | -7.236
-6 | -0.296 | 0.04211 | -0.019 | -7.034
-5.5 | -0.261 | 0.03977 | -0.019 | -6.564
-5 | -0.222 | 0.03748 | -0.02 | -5.927
-4.5 | -0.18 | 0.03527 | -0.022 | -5.113
-4 | -0.136 | 0.03335 | -0.022 | -4.074
-3.5 | -0.09 | 0.03177 | -0.024 | -2.82
-3 | -0.052 | 0.00768 | -0.051 | -6.822
-2.5 | 0.007 | 0.00751 | -0.052 | 0.975
-2 | 0.068 | 0.00729 | -0.052 | 9.273
-1.5 | 0.128 | 0.00717 | -0.053 | 17.887
-1 | 0.189 | 0.00703 | -0.054 | 26.88
-0.5 | 0.25 | 0.00693 | -0.054 | 36.112
0 | 0.311 | 0.0049 | -0.055 | 63.505
0.5 | 0.372 | 0.00489 | -0.055 | 76.039
1 | 0.432 | 0.00488 | -0.056 | 88.641
1.5 | 0.493 | 0.00492 | -0.057 | 100.114
2 | 0.553 | 0.00494 | -0.057 | 112.039
2.5 | 0.612 | 0.00497 | -0.058 | 123.143
3 | 0.671 | 0.00465 | -0.059 | 144.089
3.5 | 0.728 | 0.00474 | -0.059 | 153.786
4 | 0.781 | 0.01058 | -0.059 | 73.77
4.5 | 0.835 | 0.01107 | -0.06 | 75.425
5 | 0.886 | 0.01164 | -0.06 | 76.085
5.5 | 0.932 | 0.01223 | -0.061 | 76.252
6 | 0.975 | 0.01288 | -0.061 | 75.69
6.5 | 1.012 | 0.01354 | -0.062 | 74.743
7 | 1.043 | 0.0144 | -0.062 | 72.421
7.5 | 1.066 | 0.01528 | -0.063 | 69.763
8 | 0.889 | 0.05048 | -0.029 | 17.617
8.5 | 0.886 | 0.05461 | -0.026 | 16.224
9 | 0.871 | 0.05869 | -0.026 | 14.839
9.5 | 0.842 | 0.06491 | -0.025 | 12.979
10 | 0.802 | 0.06983 | -0.024 | 11.483
10.5 | 0.749 | 0.07585 | -0.024 | 9.878
11 | 0.686 | 0.08196 | -0.024 | 8.368
11.5 | 0.613 | 0.08719 | -0.025 | 7.034
12 | 0.533 | 0.09294 | -0.026 | 5.738
12.5 | 0.447 | 0.10259 | -0.027 | 4.357

## 46. Re 1M Mach 0.25 (2)
BIGFOIL.COM POLAR EXPORT
NACA65-410 a=0.5
NACA65-410 a=0.5 |  |  |  | Cl Max: | 1.2032 | at alpha= | 11 | deg
XFOIL ncrit=9 |  |  |  | L/D Max: | 136.213 | at alpha= | 4 | deg
Re: | 1000000 |  |  | Cd Min: | 0.24767 | at alpha= | -20 | deg
Mach: | 0.25 |  |  | Cl=0 at alpha= | -2.6927 | deg
|  |  |  | @ Cl=0.1, Cd= | 0.0080821
|  |  |  | @ Cl=0.4, Cd= | 0.0051096
|  |  |  | @ Cl=0.6, Cd= | 0.0052784
alpha (deg) | Cl | Cd | Cm | Cl/Cd
-20 | -0.6961 | 0.24767 | 0.0479 | -2.8106
-19.5 | -0.6774 | 0.24077 | 0.0432 | -2.8135
-19 | -0.659 | 0.23379 | 0.0386 | -2.8188
-18.5 | -0.641 | 0.22668 | 0.0339 | -2.8278
-17.5 | -0.6049 | 0.21215 | 0.0259 | -2.8513
-17 | -0.5869 | 0.20562 | 0.0219 | -2.8543
-16.5 | -0.5686 | 0.19873 | 0.0177 | -2.8612
-16 | -0.5508 | 0.19165 | 0.0136 | -2.874
-15.5 | -0.5334 | 0.1845 | 0.0096 | -2.8911
-15 | -0.5163 | 0.17668 | 0.0054 | -2.9222
-14.5 | -0.5012 | 0.16896 | 0.001 | -2.9664
-14 | -0.4876 | 0.16103 | -0.0034 | -3.028
-13.5 | -0.4734 | 0.15293 | -0.0063 | -3.0955
-13 | -0.4585 | 0.14602 | -0.0097 | -3.14
-12.5 | -0.4436 | 0.13927 | -0.0132 | -3.1852
-12 | -0.4303 | 0.13199 | -0.0168 | -3.2601
-11.5 | -0.4185 | 0.12401 | -0.0212 | -3.3747
-10.5 | -0.3877 | 0.10656 | -0.0338 | -3.6383
-10 | -0.3755 | 0.0986 | -0.0383 | -3.8083
-9.5 | -0.3799 | 0.08951 | -0.0415 | -4.2442
-9 | -0.378 | 0.08176 | -0.0451 | -4.6233
-8.5 | -0.3657 | 0.07739 | -0.0467 | -4.7254
-8 | -0.3667 | 0.07036 | -0.0507 | -5.2118
-7.5 | -0.3806 | 0.06173 | -0.0575 | -6.1656
-6.5 | -0.3463 | 0.04364 | -0.065 | -7.9354
-6 | -0.3225 | 0.03455 | -0.0649 | -9.3343
-5.5 | -0.2995 | 0.02384 | -0.0638 | -12.5629
-5 | -0.2535 | 0.01783 | -0.0621 | -14.2176
-4.5 | -0.2035 | 0.01336 | -0.061 | -15.232
-4 | -0.1474 | 0.01175 | -0.0607 | -12.5447
-3.5 | -0.0909 | 0.01071 | -0.0604 | -8.4874
-3 | -0.0338 | 0.00982 | -0.0602 | -3.442
-2.5 | 0.0212 | 0.00864 | -0.0598 | 2.4537
-2 | 0.0794 | 0.00821 | -0.06 | 9.6711
-1.5 | 0.1374 | 0.00785 | -0.0601 | 17.5032
-1 | 0.1944 | 0.0071 | -0.0604 | 27.3803
-0.5 | 0.2453 | 0.0055 | -0.0602 | 44.6
0 | 0.2986 | 0.00514 | -0.0592 | 58.0934
0.5 | 0.346 | 0.00505 | -0.0563 | 68.5149
1 | 0.4004 | 0.00511 | -0.0554 | 78.3562
1.5 | 0.4631 | 0.00515 | -0.0566 | 89.9223
2 | 0.5325 | 0.00526 | -0.0593 | 101.2357
2.5 | 0.6057 | 0.00528 | -0.0629 | 114.7159
3 | 0.68 | 0.0053 | -0.0667 | 128.3019
3.5 | 0.7295 | 0.00544 | -0.0652 | 134.0993
4 | 0.7805 | 0.00573 | -0.0639 | 136.2129
4.5 | 0.811 | 0.00817 | -0.0602 | 99.2656
5 | 0.843 | 0.01047 | -0.0569 | 80.5158
5.5 | 0.8908 | 0.01132 | -0.0553 | 78.6926
6 | 0.9369 | 0.01228 | -0.0534 | 76.2948
6.5 | 0.9816 | 0.01325 | -0.0514 | 74.083
7 | 1.0153 | 0.01483 | -0.0476 | 68.4626
7.5 | 1.053 | 0.01588 | -0.0444 | 66.3098
8 | 1.0761 | 0.01748 | -0.0391 | 61.5618
8.5 | 1.0999 | 0.01952 | -0.0344 | 56.3473
9 | 1.1312 | 0.02121 | -0.0311 | 53.3333
9.5 | 1.152 | 0.02439 | -0.0269 | 47.2325
10 | 1.1809 | 0.02704 | -0.0237 | 43.6723
10.5 | 1.1986 | 0.0316 | -0.0197 | 37.9304
11 | 1.2032 | 0.03685 | -0.0157 | 32.6513
11.5 | 1.1918 | 0.04345 | -0.0122 | 27.4292
12 | 1.1743 | 0.05057 | -0.0102 | 23.2213
12.5 | 1.15 | 0.05905 | -0.0103 | 19.475
13 | 1.09 | 0.07455 | -0.0141 | 14.6211
13.5 | 1.0284 | 0.09419 | -0.0239 | 10.9184
14 | 0.9355 | 0.13462 | -0.0471 | 6.9492
14.5 | 0.9145 | 0.15365 | -0.0571 | 5.9518
15 | 0.9065 | 0.16932 | -0.0651 | 5.3538
15.5 | 0.9009 | 0.18639 | -0.073 | 4.8334
16 | 0.9114 | 0.19558 | -0.0781 | 4.66

## 47. Re 1M Mach 0.50 (1)
BIGFOIL.COM POLAR EXPORT
NACA65-410 a=0.5
NACA65-410 a=0.5 |  |  |  | Cl Max: | 1.177 | at alpha= | 20 | deg
JavaFoil+Calcfoil stall+Eppler ext transition |  |  |  | L/D Max: | 140.247 | at alpha= | 2.5 | deg
Re: | 1000000 |  |  | Cd Min: | 0.00479 | at alpha= | 1 | deg
Mach: | 0.5 |  |  | Cl=0 at alpha= | -2.5648 | deg
|  |  |  | @ Cl=0.1, Cd= | 0.0074438
|  |  |  | @ Cl=0.4, Cd= | 0.0050878
|  |  |  | @ Cl=0.6, Cd= | 0.0048027
alpha (deg) | Cl | Cd | Cm | Cl/Cd
-20 | -0.934 | 0.19156 | -0.021 | -4.876
-19.5 | -0.908 | 0.18386 | -0.021 | -4.937
-19 | -0.882 | 0.18102 | -0.021 | -4.871
-18.5 | -0.856 | 0.17614 | -0.022 | -4.858
-18 | -0.83 | 0.17145 | -0.022 | -4.838
-17.5 | -0.801 | 0.16687 | -0.021 | -4.802
-17 | -0.775 | 0.16326 | -0.021 | -4.744
-16.5 | -0.748 | 0.15739 | -0.021 | -4.754
-16 | -0.722 | 0.14776 | -0.022 | -4.886
-15.5 | -0.696 | 0.14349 | -0.022 | -4.848
-15 | -0.669 | 0.13736 | -0.022 | -4.871
-14.5 | -0.641 | 0.13393 | -0.021 | -4.787
-14 | -0.614 | 0.13102 | -0.021 | -4.689
-13.5 | -0.588 | 0.12723 | -0.021 | -4.62
-13 | -0.561 | 0.12243 | -0.022 | -4.583
-12.5 | -0.534 | 0.11886 | -0.022 | -4.497
-12 | -0.508 | 0.11551 | -0.022 | -4.396
-11.5 | -0.481 | 0.11125 | -0.022 | -4.322
-11 | -0.454 | 0.1063 | -0.021 | -4.266
-10.5 | -0.427 | 0.10325 | -0.021 | -4.133
-10 | -0.4 | 0.0935 | -0.022 | -4.279
-9.5 | -0.373 | 0.08869 | -0.022 | -4.208
-9 | -0.346 | 0.09154 | -0.022 | -3.784
-8.5 | -0.32 | 0.08912 | -0.022 | -3.586
-8 | -0.292 | 0.08272 | -0.021 | -3.533
-7.5 | -0.265 | 0.10891 | -0.021 | -2.436
-7 | -0.239 | 0.07295 | -0.022 | -3.271
-6.5 | -0.212 | 0.0713 | -0.022 | -2.969
-6 | -0.185 | 0.04407 | -0.023 | -4.197
-5.5 | -0.158 | 0.05236 | -0.021 | -3.015
-5 | -0.209 | 0.04239 | -0.021 | -4.921
-4.5 | -0.187 | 0.03778 | -0.021 | -4.945
-4 | -0.146 | 0.03504 | -0.023 | -4.174
-3.5 | -0.098 | 0.03305 | -0.023 | -2.961
-3 | -0.047 | 0.0311 | -0.026 | -1.497
-2.5 | 0.007 | 0.03124 | -0.024 | 0.209
-2 | 0.075 | 0.00751 | -0.059 | 10.017
-1.5 | 0.143 | 0.00733 | -0.059 | 19.515
-1 | 0.211 | 0.00714 | -0.06 | 29.549
-0.5 | 0.28 | 0.00704 | -0.061 | 39.761
0 | 0.348 | 0.00508 | -0.061 | 68.402
0.5 | 0.415 | 0.00509 | -0.062 | 81.571
1 | 0.483 | 0.00479 | -0.063 | 100.749
1.5 | 0.551 | 0.00481 | -0.063 | 114.557
2 | 0.618 | 0.0048 | -0.064 | 128.783
2.5 | 0.682 | 0.00487 | -0.065 | 140.247
3 | 0.747 | 0.00584 | -0.065 | 127.966
3.5 | 0.81 | 0.00598 | -0.066 | 135.488
4 | 0.861 | 0.01205 | -0.066 | 71.451
4.5 | 0.917 | 0.01279 | -0.066 | 71.675
5 | 0.965 | 0.01366 | -0.067 | 70.667
5.5 | 1.001 | 0.0146 | -0.067 | 68.536
6 | 1.016 | 0.01577 | -0.068 | 64.396
6.5 | 0.816 | 0.04496 | -0.029 | 18.158
7 | 0.603 | 0.04936 | -0.027 | 12.21
7.5 | 0.533 | 0.05976 | -0.027 | 8.922
8 | 0.56 | 0.05417 | -0.029 | 10.334
8.5 | 0.586 | 0.06108 | -0.03 | 9.59
9 | 0.612 | 0.06973 | -0.03 | 8.77
9.5 | 0.638 | 0.08691 | -0.032 | 7.34
10 | 0.664 | 0.09289 | -0.033 | 7.146
10.5 | 0.69 | 0.09535 | -0.033 | 7.232
11 | 0.715 | 0.10583 | -0.033 | 6.756
11.5 | 0.741 | 0.10738 | -0.034 | 6.901
12 | 0.768 | 0.1117 | -0.037 | 6.871
12.5 | 0.793 | 0.11579 | -0.037 | 6.848
13 | 0.818 | 0.11944 | -0.037 | 6.851
13.5 | 0.844 | 0.12638 | -0.039 | 6.68
14 | 0.871 | 0.1352 | -0.04 | 6.439
14.5 | 0.896 | 0.13911 | -0.041 | 6.439
15 | 0.921 | 0.14072 | -0.041 | 6.544
15.5 | 0.947 | 0.14838 | -0.043 | 6.385
16 | 0.973 | 0.15209 | -0.044 | 6.399
16.5 | 0.998 | 0.15787 | -0.045 | 6.322
17 | 1.023 | 0.16333 | -0.046 | 6.264
17.5 | 1.05 | 0.1713 | -0.048 | 6.13
18 | 1.075 | 0.17363 | -0.048 | 6.193
18.5 | 1.1 | 0.1789 | -0.049 | 6.149
19 | 1.125 | 0.18863 | -0.05 | 5.962
19.5 | 1.15 | 0.19385 | -0.051 | 5.933
20 | 1.177 | 0.19577 | -0.052 | 6.012

## 48. Re 1M Mach 0.50 (2)
BIGFOIL.COM POLAR EXPORT
NACA65-410 a=0.5
NACA65-410 a=0.5 |  |  |  | Cl Max: | 1.1244 | at alpha= | 20 | deg
XFOIL ncrit=9 |  |  |  | L/D Max: | 141.083 | at alpha= | 3.5 | deg
Re: | 1000000 |  |  | Cd Min: | 0.29764 | at alpha= | 20 | deg
Mach: | 0.5 |  |  | Cl=0 at alpha= | -2.7343 | deg
|  |  |  | @ Cl=0.1, Cd= | 0.0087693
|  |  |  | @ Cl=0.4, Cd= | 0.0054207
|  |  |  | @ Cl=0.6, Cd= | 0.0056621
alpha (deg) | Cl | Cd | Cm | Cl/Cd
-20 | -0.7575 | 0.26939 | 0.0585 | -2.8119
-19.5 | -0.7347 | 0.26116 | 0.0528 | -2.8132
-18.5 | -0.6894 | 0.24432 | 0.0427 | -2.8217
-18 | -0.6667 | 0.23651 | 0.0376 | -2.8189
-17.5 | -0.6436 | 0.2285 | 0.0324 | -2.8166
-17 | -0.6209 | 0.2205 | 0.0275 | -2.8159
-16.5 | -0.5981 | 0.21245 | 0.0225 | -2.8153
-16 | -0.5754 | 0.2042 | 0.0176 | -2.8178
-15.5 | -0.5527 | 0.19593 | 0.0125 | -2.8209
-15 | -0.5317 | 0.1876 | 0.0073 | -2.8342
-14.5 | -0.5114 | 0.17938 | 0.0024 | -2.8509
-14 | -0.4915 | 0.1706 | -0.0017 | -2.881
-13.5 | -0.4707 | 0.1633 | -0.0056 | -2.8824
-13 | -0.4509 | 0.15552 | -0.01 | -2.8993
-12.5 | -0.4316 | 0.14743 | -0.0151 | -2.9275
-12 | -0.408 | 0.13888 | -0.0221 | -2.9378
-11.5 | -0.3916 | 0.13079 | -0.0269 | -2.9941
-11 | -0.3785 | 0.12326 | -0.0301 | -3.0707
-10 | -0.3518 | 0.1073 | -0.0364 | -3.2787
-9.5 | -0.336 | 0.10086 | -0.0394 | -3.3314
-9 | -0.3236 | 0.09363 | -0.0431 | -3.4562
-8.5 | -0.3127 | 0.08599 | -0.0486 | -3.6365
-8 | -0.3023 | 0.07854 | -0.0529 | -3.849
-7.5 | -0.2947 | 0.07102 | -0.0572 | -4.1495
-7 | -0.292 | 0.0631 | -0.0624 | -4.6276
-6.5 | -0.296 | 0.05495 | -0.069 | -5.3867
-6 | -0.3002 | 0.046 | -0.0732 | -6.5261
-5.5 | -0.2797 | 0.0389 | -0.0752 | -7.1902
-5 | -0.2479 | 0.03025 | -0.0756 | -8.195
-4.5 | -0.21 | 0.02316 | -0.0748 | -9.0674
-4 | -0.1591 | 0.01743 | -0.0731 | -9.1279
-3.5 | -0.0988 | 0.01381 | -0.0716 | -7.1542
-3 | -0.0346 | 0.01148 | -0.0705 | -3.0139
-2.5 | 0.0305 | 0.01023 | -0.0697 | 2.9814
-2 | 0.0929 | 0.00882 | -0.0689 | 10.5329
-1.5 | 0.1587 | 0.00835 | -0.0688 | 19.006
-1 | 0.225 | 0.00792 | -0.0688 | 28.4091
-0.5 | 0.2841 | 0.00633 | -0.0689 | 44.8815
0 | 0.3433 | 0.00556 | -0.0679 | 61.7446
0.5 | 0.3995 | 0.00542 | -0.0653 | 73.7085
1 | 0.4599 | 0.0055 | -0.0639 | 83.6182
1.5 | 0.5242 | 0.00556 | -0.0635 | 94.2806
2 | 0.5976 | 0.00566 | -0.0651 | 105.583
2.5 | 0.6794 | 0.00573 | -0.0684 | 118.5689
3 | 0.7665 | 0.00574 | -0.0725 | 133.5366
3.5 | 0.8338 | 0.00591 | -0.0725 | 141.0829
4 | 0.8639 | 0.00783 | -0.0665 | 110.3321
4.5 | 0.8734 | 0.01103 | -0.0584 | 79.184
5 | 0.9162 | 0.01222 | -0.0541 | 74.9755
5.5 | 0.9425 | 0.01374 | -0.0471 | 68.5953
6 | 0.9728 | 0.01538 | -0.0414 | 63.251
6.5 | 0.9972 | 0.0177 | -0.0355 | 56.339
7 | 1.0152 | 0.02077 | -0.0295 | 48.8782
7.5 | 1.0434 | 0.02387 | -0.0238 | 43.7118
8 | 1.0722 | 0.02759 | -0.0188 | 38.8619
8.5 | 1.0845 | 0.03397 | -0.0133 | 31.9252
9 | 1.0713 | 0.04208 | -0.009 | 25.4587
9.5 | 1.0447 | 0.05115 | -0.0074 | 20.4242
10 | 1.0138 | 0.06144 | -0.0089 | 16.5007
10.5 | 0.98 | 0.07372 | -0.0139 | 13.2935
11 | 0.947 | 0.08858 | -0.0227 | 10.6909
11.5 | 0.921 | 0.10645 | -0.0345 | 8.6519
12 | 0.9063 | 0.12346 | -0.0445 | 7.3408
12.5 | 0.8991 | 0.13798 | -0.0527 | 6.5162
13 | 0.8984 | 0.1513 | -0.0601 | 5.9379
13.5 | 0.9051 | 0.1628 | -0.0665 | 5.5596
14 | 0.9138 | 0.17427 | -0.0729 | 5.2436
14.5 | 0.9235 | 0.1864 | -0.0794 | 4.9544
15 | 0.9389 | 0.19551 | -0.0847 | 4.8023
15.5 | 0.9498 | 0.20817 | -0.0905 | 4.5626
16 | 0.967 | 0.21885 | -0.0964 | 4.4186
16.5 | 0.9845 | 0.23027 | -0.1034 | 4.2754
17 | 1.0037 | 0.24005 | -0.109 | 4.1812
17.5 | 1.0231 | 0.24942 | -0.1145 | 4.1019
18 | 1.043 | 0.25843 | -0.1198 | 4.0359
18.5 | 1.0637 | 0.2667 | -0.1244 | 3.9884
19 | 1.0833 | 0.27684 | -0.13 | 3.9131
19.5 | 1.1028 | 0.28693 | -0.1364 | 3.8434
20 | 1.1244 | 0.29764 | -0.143 | 3.7777

## 49. Re 2M Mach 0.00 (1)
BIGFOIL.COM POLAR EXPORT
NACA65-410 a=0.5
NACA65-410 a=0.5 |  |  |  | Cl Max: | 1.107 | at alpha= | 9 | deg
JavaFoil+Calcfoil stall+Eppler ext transition |  |  |  | L/D Max: | 173.046 | at alpha= | 4 | deg
Re: | 2000000 |  |  | Cd Min: | 0.00424 | at alpha= | 1 | deg
Mach: | 0 |  |  | Cl=0 at alpha= | -2.5603 | deg
|  |  |  | @ Cl=0.1, Cd= | 0.0063845
|  |  |  | @ Cl=0.4, Cd= | 0.0042464
|  |  |  | @ Cl=0.6, Cd= | 0.0042725
alpha (deg) | Cl | Cd | Cm | Cl/Cd
-16 | -0.32 | 0.1312 | -0.016 | -2.439
-15.5 | -0.337 | 0.12469 | -0.017 | -2.705
-15 | -0.355 | 0.11939 | -0.017 | -2.973
-14.5 | -0.373 | 0.11266 | -0.017 | -3.308
-14 | -0.39 | 0.10661 | -0.017 | -3.663
-13.5 | -0.408 | 0.10208 | -0.017 | -3.995
-13 | -0.424 | 0.09676 | -0.017 | -4.385
-12.5 | -0.439 | 0.0903 | -0.017 | -4.866
-12 | -0.453 | 0.08749 | -0.017 | -5.176
-11.5 | -0.464 | 0.0827 | -0.017 | -5.61
-11 | -0.468 | 0.07724 | -0.017 | -6.059
-10.5 | -0.468 | 0.07341 | -0.017 | -6.374
-10 | -0.464 | 0.06775 | -0.017 | -6.854
-9.5 | -0.457 | 0.06333 | -0.018 | -7.22
-9 | -0.446 | 0.05939 | -0.018 | -7.514
-8.5 | -0.431 | 0.0544 | -0.019 | -7.929
-8 | -0.412 | 0.05118 | -0.02 | -8.052
-7.5 | -0.389 | 0.04775 | -0.02 | -8.142
-7 | -0.361 | 0.0449 | -0.021 | -8.051
-6.5 | -0.33 | 0.04191 | -0.021 | -7.884
-6 | -0.296 | 0.03944 | -0.022 | -7.508
-5.5 | -0.259 | 0.03722 | -0.023 | -6.954
-5 | -0.271 | 0.00803 | -0.047 | -33.817
-4.5 | -0.219 | 0.00796 | -0.048 | -27.529
-4 | -0.164 | 0.00778 | -0.049 | -21.138
-3.5 | -0.108 | 0.00698 | -0.049 | -15.489
-3 | -0.051 | 0.00674 | -0.05 | -7.538
-2.5 | 0.007 | 0.00661 | -0.05 | 1.075
-2 | 0.066 | 0.00649 | -0.051 | 10.1
-1.5 | 0.124 | 0.00631 | -0.051 | 19.677
-1 | 0.183 | 0.00622 | -0.052 | 29.453
-0.5 | 0.243 | 0.00611 | -0.053 | 39.692
0 | 0.301 | 0.00429 | -0.053 | 70.166
0.5 | 0.36 | 0.00426 | -0.054 | 84.395
1 | 0.419 | 0.00424 | -0.054 | 98.6
1.5 | 0.477 | 0.00427 | -0.055 | 111.87
2 | 0.536 | 0.00424 | -0.055 | 126.364
2.5 | 0.593 | 0.00427 | -0.056 | 138.848
3 | 0.65 | 0.00429 | -0.057 | 151.562
3.5 | 0.706 | 0.00436 | -0.057 | 161.908
4 | 0.762 | 0.0044 | -0.058 | 173.046
4.5 | 0.814 | 0.00947 | -0.058 | 85.905
5 | 0.865 | 0.0099 | -0.059 | 87.307
5.5 | 0.913 | 0.01033 | -0.059 | 88.377
6 | 0.957 | 0.01076 | -0.06 | 88.907
6.5 | 0.998 | 0.01131 | -0.06 | 88.217
7 | 1.033 | 0.01192 | -0.061 | 86.668
7.5 | 1.065 | 0.01255 | -0.061 | 84.873
8 | 1.091 | 0.01336 | -0.062 | 81.606
8.5 | 1.104 | 0.01412 | -0.062 | 78.165
9 | 1.107 | 0.01498 | -0.063 | 73.883
9.5 | 1.101 | 0.01585 | -0.063 | 69.443
10 | 1.076 | 0.01733 | -0.063 | 62.089
10.5 | 0.883 | 0.06621 | -0.032 | 13.339
11 | 0.86 | 0.07046 | -0.03 | 12.213
11.5 | 0.834 | 0.07603 | -0.03 | 10.972
12 | 0.804 | 0.08141 | -0.029 | 9.874
12.5 | 0.77 | 0.08853 | -0.029 | 8.703
13 | 0.735 | 0.09229 | -0.029 | 7.967
13.5 | 0.698 | 0.09998 | -0.028 | 6.984
14 | 0.661 | 0.10677 | -0.029 | 6.195

## 50. Re 2M Mach 0.00 (2)
BIGFOIL.COM POLAR EXPORT
NACA65-410 a=0.5
NACA65-410 a=0.5 |  |  |  | Cl Max: | 1.4626 | at alpha= | 15 | deg
XFOIL ncrit=9 |  |  |  | L/D Max: | 152.918 | at alpha= | 3.5 | deg
Re: | 2000000 |  |  | Cd Min: | 0.15366 | at alpha= | 19 | deg
Mach: | 0 |  |  | Cl=0 at alpha= | -2.6537 | deg
|  |  |  | @ Cl=0.1, Cd= | 0.0066706
|  |  |  | @ Cl=0.4, Cd= | 0.0039729
|  |  |  | @ Cl=0.6, Cd= | 0.00414
alpha (deg) | Cl | Cd | Cm | Cl/Cd
-9 | -0.6687 | 0.02048 | -0.0571 | -32.6514
-8.5 | -0.6207 | 0.01895 | -0.0567 | -32.7546
-8 | -0.5819 | 0.01433 | -0.0555 | -40.6071
-7.5 | -0.5284 | 0.0138 | -0.0556 | -38.2899
-7 | -0.4742 | 0.01336 | -0.0558 | -35.494
-6.5 | -0.4215 | 0.01222 | -0.0557 | -34.4926
-6 | -0.3673 | 0.01151 | -0.0558 | -31.9114
-5.5 | -0.3152 | 0.00998 | -0.0556 | -31.5832
-5 | -0.2605 | 0.00938 | -0.0557 | -27.7719
-4.5 | -0.2056 | 0.00878 | -0.0558 | -23.4169
-4 | -0.1503 | 0.00825 | -0.0559 | -18.2182
-3 | -0.0392 | 0.00724 | -0.0563 | -5.4144
-2 | 0.074 | 0.00679 | -0.0571 | 10.8984
-1.5 | 0.1306 | 0.00653 | -0.0574 | 20
-1 | 0.1873 | 0.00627 | -0.0578 | 29.8724
-0.5 | 0.2409 | 0.00519 | -0.0583 | 46.4162
0 | 0.2952 | 0.00446 | -0.0586 | 66.1883
0.5 | 0.349 | 0.00405 | -0.0584 | 86.1728
1 | 0.4019 | 0.00397 | -0.0577 | 101.2343
1.5 | 0.4569 | 0.00396 | -0.0576 | 115.3788
2 | 0.5109 | 0.004 | -0.0573 | 127.725
2.5 | 0.5646 | 0.00406 | -0.0569 | 139.064
3 | 0.6221 | 0.00419 | -0.0575 | 148.4726
3.5 | 0.6866 | 0.00449 | -0.0598 | 152.9176
4 | 0.7401 | 0.00614 | -0.061 | 120.5375
5 | 0.826 | 0.0088 | -0.058 | 93.8636
5.5 | 0.8768 | 0.00933 | -0.0576 | 93.9764
6 | 0.9266 | 0.00994 | -0.057 | 93.2193
6.5 | 0.9768 | 0.01045 | -0.0565 | 93.4737
7 | 1.0255 | 0.01104 | -0.0558 | 92.8895
7.5 | 1.0712 | 0.01184 | -0.0546 | 90.473
8 | 1.1184 | 0.01243 | -0.0538 | 89.9759
8.5 | 1.1617 | 0.01326 | -0.0523 | 87.6094
9 | 1.2042 | 0.01404 | -0.0507 | 85.7692
9.5 | 1.2455 | 0.01479 | -0.049 | 84.2123
10 | 1.2764 | 0.01588 | -0.0455 | 80.3778
10.5 | 1.2981 | 0.01727 | -0.0407 | 75.165
11 | 1.3271 | 0.01844 | -0.0375 | 71.9685
11.5 | 1.3539 | 0.01987 | -0.0344 | 68.1379
12 | 1.3793 | 0.02152 | -0.0315 | 64.0939
12.5 | 1.4024 | 0.02345 | -0.0286 | 59.8038
13 | 1.4165 | 0.02625 | -0.0253 | 53.9619
13.5 | 1.409 | 0.03129 | -0.0207 | 45.0304
14 | 1.4181 | 0.03494 | -0.0182 | 40.5867
14.5 | 1.4346 | 0.03794 | -0.0168 | 37.8123
15 | 1.4626 | 0.03982 | -0.0162 | 36.7303
15.5 | 1.4435 | 0.04704 | -0.0144 | 30.6866
16 | 1.4586 | 0.05071 | -0.0142 | 28.7636
16.5 | 1.4535 | 0.05719 | -0.0145 | 25.4153
17 | 1.4405 | 0.06533 | -0.016 | 22.0496
17.5 | 1.405 | 0.07787 | -0.02 | 18.0429
18 | 1.3776 | 0.0906 | -0.0257 | 15.2053
18.5 | 1.3269 | 0.10991 | -0.0363 | 12.0726
19 | 1.196 | 0.15366 | -0.0625 | 7.7834

## 51. Re 2M Mach 0.10 (1)
BIGFOIL.COM POLAR EXPORT
NACA65-410 a=0.5
NACA65-410 a=0.5 |  |  |  | Cl Max: | 1.102 | at alpha= | 8.5 | deg
JavaFoil+Calcfoil stall+Eppler ext transition |  |  |  | L/D Max: | 174.397 | at alpha= | 4 | deg
Re: | 2000000 |  |  | Cd Min: | 0.00425 | at alpha= | 1 | deg
Mach: | 0.1 |  |  | Cl=0 at alpha= | -2.5603 | deg
|  |  |  | @ Cl=0.1, Cd= | 0.0063951
|  |  |  | @ Cl=0.4, Cd= | 0.0042607
|  |  |  | @ Cl=0.6, Cd= | 0.0042734
alpha (deg) | Cl | Cd | Cm | Cl/Cd
-15.5 | -0.295 | 0.12306 | -0.017 | -2.4
-15 | -0.315 | 0.11877 | -0.017 | -2.652
-14.5 | -0.335 | 0.11321 | -0.017 | -2.96
-14 | -0.355 | 0.10602 | -0.017 | -3.352
-13.5 | -0.376 | 0.10088 | -0.017 | -3.723
-13 | -0.395 | 0.09716 | -0.017 | -4.066
-12.5 | -0.413 | 0.0914 | -0.017 | -4.524
-12 | -0.43 | 0.08601 | -0.017 | -5.002
-11.5 | -0.445 | 0.0838 | -0.017 | -5.306
-11 | -0.452 | 0.07936 | -0.017 | -5.692
-10.5 | -0.454 | 0.07419 | -0.017 | -6.125
-10 | -0.454 | 0.06872 | -0.017 | -6.6
-9.5 | -0.449 | 0.06391 | -0.018 | -7.022
-9 | -0.44 | 0.05985 | -0.018 | -7.351
-8.5 | -0.427 | 0.05482 | -0.019 | -7.784
-8 | -0.409 | 0.05123 | -0.019 | -7.986
-7.5 | -0.387 | 0.04805 | -0.02 | -8.055
-7 | -0.361 | 0.04505 | -0.021 | -8.005
-6.5 | -0.33 | 0.04207 | -0.021 | -7.853
-6 | -0.296 | 0.03962 | -0.021 | -7.478
-5.5 | -0.259 | 0.03747 | -0.022 | -6.919
-5 | -0.272 | 0.00811 | -0.048 | -33.581
-4.5 | -0.22 | 0.00801 | -0.048 | -27.455
-4 | -0.165 | 0.00736 | -0.049 | -22.452
-3.5 | -0.109 | 0.00697 | -0.049 | -15.575
-3 | -0.051 | 0.00675 | -0.05 | -7.562
-2.5 | 0.007 | 0.00659 | -0.05 | 1.083
-2 | 0.066 | 0.00647 | -0.051 | 10.181
-1.5 | 0.125 | 0.00634 | -0.052 | 19.702
-1 | 0.184 | 0.0062 | -0.052 | 29.691
-0.5 | 0.244 | 0.00612 | -0.053 | 39.807
0 | 0.303 | 0.00428 | -0.053 | 70.748
0.5 | 0.362 | 0.00428 | -0.054 | 84.597
1 | 0.421 | 0.00425 | -0.055 | 99.06
1.5 | 0.48 | 0.00425 | -0.055 | 112.756
2 | 0.538 | 0.00427 | -0.056 | 126.029
2.5 | 0.595 | 0.00427 | -0.056 | 139.56
3 | 0.653 | 0.00431 | -0.057 | 151.506
3.5 | 0.71 | 0.00435 | -0.058 | 163.081
4 | 0.765 | 0.00439 | -0.058 | 174.397
4.5 | 0.817 | 0.00949 | -0.059 | 86.12
5 | 0.868 | 0.00995 | -0.059 | 87.296
5.5 | 0.916 | 0.01039 | -0.06 | 88.223
6 | 0.96 | 0.01083 | -0.06 | 88.666
6.5 | 1.001 | 0.01139 | -0.061 | 87.824
7 | 1.036 | 0.01202 | -0.061 | 86.174
7.5 | 1.066 | 0.01266 | -0.062 | 84.212
8 | 1.091 | 0.01351 | -0.062 | 80.748
8.5 | 1.102 | 0.01422 | -0.063 | 77.505
9 | 1.102 | 0.01516 | -0.063 | 72.702
9.5 | 1.09 | 0.01603 | -0.063 | 68.01
10 | 0.89 | 0.06186 | -0.033 | 14.388
10.5 | 0.869 | 0.06654 | -0.031 | 13.057
11 | 0.843 | 0.072 | -0.029 | 11.703
11.5 | 0.812 | 0.07747 | -0.029 | 10.478
12 | 0.777 | 0.08346 | -0.029 | 9.306
12.5 | 0.739 | 0.08879 | -0.029 | 8.321
13 | 0.699 | 0.0936 | -0.029 | 7.466
13.5 | 0.658 | 0.09879 | -0.03 | 6.659

## 52. Re 2M Mach 0.10 (2)
BIGFOIL.COM POLAR EXPORT
NACA65-410 a=0.5
NACA65-410 a=0.5 |  |  |  | Cl Max: | 1.4369 | at alpha= | 15 | deg
XFOIL ncrit=9 |  |  |  | L/D Max: | 314.079 | at alpha= | -0.5 | deg
Re: | 2000000 |  |  | Cd Min: | 0.24501 | at alpha= | 20 | deg
Mach: | 0.1 |  |  | Cl=0 at alpha= | -2.6314 | deg
|  |  |  | @ Cl=0.1, Cd= | 0.0010294
|  |  |  | @ Cl=0.4, Cd= | 0.0039865
|  |  |  | @ Cl=0.6, Cd= | 0.0041423
alpha (deg) | Cl | Cd | Cm | Cl/Cd
-13 | -0.4642 | 0.14181 | -0.0105 | -3.2734
-11.5 | -0.4139 | 0.11813 | -0.0261 | -3.5038
-9.5 | -0.4052 | 0.08503 | -0.0403 | -4.7654
-9 | -0.4185 | 0.07494 | -0.0455 | -5.5845
-8.5 | -0.4438 | 0.06589 | -0.0518 | -6.7355
-8 | -0.5708 | 0.01918 | -0.0578 | -29.7602
-7 | -0.4762 | 0.01408 | -0.0567 | -33.821
-6.5 | -0.4236 | 0.01269 | -0.0565 | -33.3806
-6 | -0.3696 | 0.01171 | -0.0564 | -31.5628
-5.5 | -0.3151 | 0.00217 | -0.0539 | -145.2074
-5 | -0.2614 | 0.00184 | -0.054 | -142.0652
-4.5 | -0.2069 | 0.00163 | -0.0542 | -126.9325
-4 | -0.1521 | 0.00144 | -0.0544 | -105.625
-3.5 | -0.096 | 0.00139 | -0.0547 | -69.0647
-3 | -0.0415 | 0.00117 | -0.0549 | -35.4701
-2.5 | 0.0148 | 0.0011 | -0.0553 | 13.4545
-2 | 0.0712 | 0.00106 | -0.0557 | 67.1698
-1.5 | 0.1276 | 0.001 | -0.0561 | 127.6
-1 | 0.1842 | 0.00095 | -0.0566 | 193.8947
-0.5 | 0.2387 | 0.00076 | -0.0574 | 314.0789
0 | 0.297 | 0.00447 | -0.059 | 66.443
0.5 | 0.3511 | 0.00406 | -0.0587 | 86.4778
1 | 0.4043 | 0.00398 | -0.0581 | 101.5829
1.5 | 0.4598 | 0.00398 | -0.058 | 115.5276
2 | 0.5141 | 0.00401 | -0.0576 | 128.2045
2.5 | 0.5681 | 0.00407 | -0.0572 | 139.5823
3 | 0.6255 | 0.0042 | -0.0577 | 148.9286
3.5 | 0.6905 | 0.00451 | -0.0601 | 153.1042
4 | 0.7439 | 0.00621 | -0.0612 | 119.7907
4.5 | 0.7836 | 0.00786 | -0.0592 | 99.6947
5 | 0.8304 | 0.00885 | -0.0581 | 93.8305
5.5 | 0.8814 | 0.00938 | -0.0577 | 93.9659
6 | 0.9311 | 0.01005 | -0.0569 | 92.6468
6.5 | 0.9818 | 0.01052 | -0.0564 | 93.327
7 | 1.0303 | 0.01116 | -0.0556 | 92.3208
7.5 | 1.0764 | 0.01194 | -0.0543 | 90.1508
8 | 1.1234 | 0.01257 | -0.0533 | 89.3715
8.5 | 1.1623 | 0.01373 | -0.0509 | 84.654
9 | 1.2085 | 0.01423 | -0.0498 | 84.9262
9.5 | 1.2487 | 0.01504 | -0.0478 | 83.0253
10 | 1.2669 | 0.01666 | -0.0421 | 76.0444
10.5 | 1.2967 | 0.01774 | -0.0386 | 73.0947
11 | 1.3247 | 0.0191 | -0.0354 | 69.356
11.5 | 1.3509 | 0.0207 | -0.0322 | 65.2609
12 | 1.3755 | 0.02254 | -0.0292 | 61.0248
12.5 | 1.395 | 0.0249 | -0.026 | 56.0241
13 | 1.4008 | 0.02863 | -0.0221 | 48.9277
13.5 | 1.4023 | 0.03305 | -0.0186 | 42.4297
14 | 1.4069 | 0.03732 | -0.0161 | 37.6983
14.5 | 1.418 | 0.04107 | -0.0146 | 34.5264
15 | 1.4369 | 0.0441 | -0.0138 | 32.5828
15.5 | 1.408 | 0.05304 | -0.013 | 26.546
16 | 1.4086 | 0.059 | -0.0135 | 23.8746
16.5 | 1.3898 | 0.06827 | -0.0156 | 20.3574
17 | 1.3575 | 0.08081 | -0.0202 | 16.7987
17.5 | 1.3023 | 0.09974 | -0.0299 | 13.0569
18 | 1.2473 | 0.12214 | -0.0433 | 10.2121
19 | 0.7757 | 0.22785 | -0.0971 | 3.4044
19.5 | 0.7827 | 0.23689 | -0.1011 | 3.3041
20 | 0.7904 | 0.24501 | -0.1048 | 3.226

## 53. Re 2M Mach 0.25 (1)
BIGFOIL.COM POLAR EXPORT
NACA65-410 a=0.5
NACA65-410 a=0.5 |  |  |  | Cl Max: | 1.085 | at alpha= | 8 | deg
JavaFoil+Calcfoil stall+Eppler ext transition |  |  |  | L/D Max: | 166.284 | at alpha= | 3.5 | deg
Re: | 2000000 |  |  | Cd Min: | 0.00429 | at alpha= | 0.5 | deg
Mach: | 0.25 |  |  | Cl=0 at alpha= | -2.5593 | deg
|  |  |  | @ Cl=0.1, Cd= | 0.006426
|  |  |  | @ Cl=0.4, Cd= | 0.09993
|  |  |  | @ Cl=0.6, Cd= | 0.09993
alpha (deg) | Cl | Cd | Cm | Cl/Cd
-13.5 | -0.062 | 0.09997 | -0.018 | -0.623
-13 | -0.059 | 0.09878 | -0.018 | -0.601
-12.5 | -0.153 | 0.09409 | -0.018 | -1.624
-12 | -0.215 | 0.08756 | -0.018 | -2.458
-11.5 | -0.267 | 0.0838 | -0.018 | -3.184
-11 | -0.305 | 0.07725 | -0.019 | -3.942
-10.5 | -0.334 | 0.07429 | -0.018 | -4.499
-10 | -0.358 | 0.07033 | -0.018 | -5.089
-9.5 | -0.375 | 0.06714 | -0.018 | -5.584
-9 | -0.385 | 0.06347 | -0.018 | -6.064
-8.5 | -0.387 | 0.05866 | -0.018 | -6.605
-8 | -0.383 | 0.05388 | -0.019 | -7.105
-7.5 | -0.371 | 0.05051 | -0.02 | -7.344
-7 | -0.352 | 0.0461 | -0.02 | -7.64
-6.5 | -0.327 | 0.04319 | -0.021 | -7.578
-6 | -0.297 | 0.0403 | -0.021 | -7.362
-5.5 | -0.262 | 0.03808 | -0.022 | -6.868
-5 | -0.223 | 0.03571 | -0.024 | -6.243
-4.5 | -0.224 | 0.00759 | -0.05 | -29.54
-4 | -0.169 | 0.00722 | -0.05 | -23.391
-3.5 | -0.111 | 0.00704 | -0.051 | -15.807
-3 | -0.052 | 0.0068 | -0.051 | -7.706
-2.5 | 0.007 | 0.00667 | -0.052 | 1.098
-2 | 0.068 | 0.00649 | -0.052 | 10.414
-1.5 | 0.128 | 0.00637 | -0.053 | 20.143
-1 | 0.189 | 0.00626 | -0.054 | 30.215
-0.5 | 0.25 | 0.00612 | -0.054 | 40.934
0 | 0.311 | 0.00431 | -0.055 | 72.216
0.5 | 0.372 | 0.00429 | -0.055 | 86.723
1 | 0.432 | 0.00429 | -0.056 | 100.807
1.5 | 0.493 | 0.00431 | -0.057 | 114.466
2 | 0.553 | 0.00429 | -0.057 | 129.036
2.5 | 0.612 | 0.00432 | -0.058 | 141.57
3 | 0.671 | 0.00435 | -0.059 | 154.202
3.5 | 0.729 | 0.00438 | -0.059 | 166.284
4 | 0.783 | 0.00938 | -0.06 | 83.517
4.5 | 0.837 | 0.00979 | -0.06 | 85.54
5 | 0.889 | 0.01026 | -0.061 | 86.62
5.5 | 0.936 | 0.01078 | -0.061 | 86.844
6 | 0.979 | 0.01131 | -0.062 | 86.489
6.5 | 1.016 | 0.01188 | -0.062 | 85.507
7 | 1.047 | 0.01262 | -0.063 | 82.933
7.5 | 1.07 | 0.01339 | -0.063 | 79.954
8 | 1.085 | 0.01434 | -0.064 | 75.658
8.5 | 1.081 | 0.01512 | -0.064 | 71.473
9 | 1.057 | 0.01604 | -0.064 | 65.854
9.5 | 0.844 | 0.06058 | -0.029 | 13.938
10 | 0.803 | 0.06622 | -0.029 | 12.134
10.5 | 0.75 | 0.07085 | -0.027 | 10.589
11 | 0.687 | 0.07773 | -0.028 | 8.836
11.5 | 0.614 | 0.08264 | -0.028 | 7.43
12 | 0.534 | 0.08877 | -0.029 | 6.014
12.5 | 0.447 | 0.09342 | -0.029 | 4.789
13 | 0.355 | 0.09993 | -0.03 | 3.552

## 54. Re 2M Mach 0.25 (2)
BIGFOIL.COM POLAR EXPORT
NACA65-410 a=0.5
NACA65-410 a=0.5 |  |  |  | Cl Max: | 1.3273 | at alpha= | 12 | deg
XFOIL ncrit=9 |  |  |  | L/D Max: | 153.78 | at alpha= | 3.5 | deg
Re: | 2000000 |  |  | Cd Min: | 0.24727 | at alpha= | -20 | deg
Mach: | 0.25 |  |  | Cl=0 at alpha= | -2.655 | deg
|  |  |  | @ Cl=0.1, Cd= | 0.0067698
|  |  |  | @ Cl=0.4, Cd= | 0.0040658
|  |  |  | @ Cl=0.6, Cd= | 0.0041522
alpha (deg) | Cl | Cd | Cm | Cl/Cd
-20 | -0.6963 | 0.24727 | 0.0481 | -2.816
-19.5 | -0.6777 | 0.24015 | 0.0435 | -2.822
-19 | -0.6591 | 0.23308 | 0.039 | -2.8278
-18.5 | -0.6407 | 0.22586 | 0.0345 | -2.8367
-18 | -0.624 | 0.21828 | 0.0302 | -2.8587
-17.5 | -0.6056 | 0.21183 | 0.026 | -2.8589
-17 | -0.5872 | 0.20528 | 0.0218 | -2.8605
-16.5 | -0.5689 | 0.19816 | 0.0176 | -2.8709
-16 | -0.5511 | 0.191 | 0.0135 | -2.8853
-15.5 | -0.5337 | 0.18374 | 0.0094 | -2.9046
-15 | -0.5164 | 0.17567 | 0.0053 | -2.9396
-14.5 | -0.5006 | 0.16791 | 0.0012 | -2.9814
-14 | -0.4863 | 0.15969 | -0.0028 | -3.0453
-13.5 | -0.4745 | 0.15147 | -0.0067 | -3.1326
-13 | -0.4598 | 0.14449 | -0.0102 | -3.1822
-12 | -0.4254 | 0.12942 | -0.0198 | -3.287
-11.5 | -0.4086 | 0.12085 | -0.0253 | -3.3811
-11 | -0.3994 | 0.1135 | -0.0284 | -3.5189
-10.5 | -0.3921 | 0.1054 | -0.032 | -3.7201
-10 | -0.3868 | 0.09788 | -0.0352 | -3.9518
-9.5 | -0.3864 | 0.08891 | -0.0394 | -4.346
-9 | -0.3898 | 0.07997 | -0.0439 | -4.8743
-8.5 | -0.3971 | 0.07104 | -0.0488 | -5.5898
-8 | -0.4188 | 0.06204 | -0.0555 | -6.7505
-7.5 | -0.4265 | 0.05085 | -0.0618 | -8.3874
-7 | -0.4272 | 0.03696 | -0.0641 | -11.5584
-6.5 | -0.4152 | 0.02254 | -0.0625 | -18.4206
-6 | -0.3771 | 0.01498 | -0.0606 | -25.1736
-5.5 | -0.3244 | 0.01232 | -0.0598 | -26.3312
-5 | -0.2701 | 0.01032 | -0.0592 | -26.1725
-4.5 | -0.2127 | 0.00956 | -0.0591 | -22.249
-4 | -0.1557 | 0.00871 | -0.0588 | -17.876
-3.5 | -0.0973 | 0.00827 | -0.0589 | -11.7654
-3 | -0.0405 | 0.00743 | -0.0588 | -5.4509
-2.5 | 0.0182 | 0.00709 | -0.059 | 2.567
-2 | 0.0772 | 0.00689 | -0.0593 | 11.2046
-1.5 | 0.136 | 0.00658 | -0.0596 | 20.6687
-1 | 0.1951 | 0.00639 | -0.06 | 30.5321
-0.5 | 0.2511 | 0.00544 | -0.0605 | 46.1581
0 | 0.307 | 0.00454 | -0.0608 | 67.6211
0.5 | 0.3625 | 0.00414 | -0.0606 | 87.5604
1 | 0.4181 | 0.00403 | -0.06 | 103.7469
1.5 | 0.475 | 0.00404 | -0.0598 | 117.5743
2 | 0.532 | 0.00407 | -0.0597 | 130.7125
2.5 | 0.5875 | 0.00412 | -0.0592 | 142.5971
3 | 0.6457 | 0.00427 | -0.0593 | 151.2178
3.5 | 0.712 | 0.00463 | -0.0615 | 153.7797
4 | 0.7641 | 0.00664 | -0.0622 | 115.0753
4.5 | 0.8043 | 0.0083 | -0.0598 | 96.9036
5 | 0.8538 | 0.00914 | -0.0587 | 93.4136
5.5 | 0.9064 | 0.00968 | -0.0579 | 93.6364
6 | 0.9568 | 0.0104 | -0.0567 | 92
6.5 | 1.0081 | 0.01098 | -0.0557 | 91.8124
7 | 1.0531 | 0.01198 | -0.0536 | 87.9048
7.5 | 1.1015 | 0.01264 | -0.052 | 87.144
8 | 1.145 | 0.01354 | -0.0496 | 84.5643
8.5 | 1.1807 | 0.01473 | -0.046 | 80.1561
9 | 1.2152 | 0.01557 | -0.042 | 78.0475
9.5 | 1.2326 | 0.01757 | -0.0361 | 70.1537
10 | 1.2582 | 0.01941 | -0.0319 | 64.8223
10.5 | 1.2778 | 0.02195 | -0.0273 | 58.2141
11 | 1.2998 | 0.02455 | -0.0235 | 52.945
11.5 | 1.3176 | 0.0277 | -0.0198 | 47.5668
12 | 1.3273 | 0.03176 | -0.0162 | 41.7916
12.5 | 1.3012 | 0.03984 | -0.0118 | 32.6606
13 | 1.27 | 0.04885 | -0.0096 | 25.998
13.5 | 1.2315 | 0.05962 | -0.0101 | 20.6558
14.5 | 1.146 | 0.08826 | -0.022 | 12.9844
15 | 1.1169 | 0.1045 | -0.0319 | 10.688
15.5 | 0.9579 | 0.16327 | -0.0641 | 5.867
16 | 0.9536 | 0.17709 | -0.0717 | 5.3848
16.5 | 0.9508 | 0.19109 | -0.0793 | 4.9757
17 | 0.9355 | 0.21268 | -0.0889 | 4.3986

## 55. Re 2M Mach 0.50 (1)
BIGFOIL.COM POLAR EXPORT
NACA65-410 a=0.5
NACA65-410 a=0.5 |  |  |  | Cl Max: | 1.177 | at alpha= | 20 | deg
JavaFoil+Calcfoil stall+Eppler ext transition |  |  |  | L/D Max: | 189.995 | at alpha= | 3.5 | deg
Re: | 2000000 |  |  | Cd Min: | 0.00419 | at alpha= | 2.5 | deg
Mach: | 0.5 |  |  | Cl=0 at alpha= | -2.5539 | deg
|  |  |  | @ Cl=0.1, Cd= | 0.0065848
|  |  |  | @ Cl=0.4, Cd= | 0.0044267
|  |  |  | @ Cl=0.6, Cd= | 0.0042699
alpha (deg) | Cl | Cd | Cm | Cl/Cd
-20 | -0.935 | 0.17401 | -0.021 | -5.372
-19.5 | -0.908 | 0.16707 | -0.021 | -5.436
-19 | -0.882 | 0.16229 | -0.021 | -5.434
-18.5 | -0.856 | 0.15754 | -0.022 | -5.433
-18 | -0.83 | 0.15288 | -0.022 | -5.427
-17.5 | -0.802 | 0.15119 | -0.022 | -5.306
-17 | -0.775 | 0.14577 | -0.021 | -5.317
-16.5 | -0.749 | 0.14162 | -0.021 | -5.285
-16 | -0.722 | 0.13253 | -0.022 | -5.449
-15.5 | -0.696 | 0.12839 | -0.022 | -5.419
-15 | -0.669 | 0.12296 | -0.022 | -5.444
-14.5 | -0.642 | 0.12181 | -0.022 | -5.268
-14 | -0.615 | 0.11711 | -0.021 | -5.248
-13.5 | -0.588 | 0.11333 | -0.022 | -5.189
-13 | -0.561 | 0.10953 | -0.022 | -5.126
-12.5 | -0.535 | 0.10591 | -0.022 | -5.049
-12 | -0.508 | 0.10257 | -0.022 | -4.953
-11.5 | -0.481 | 0.09778 | -0.023 | -4.922
-11 | -0.454 | 0.09415 | -0.022 | -4.82
-10.5 | -0.427 | 0.09107 | -0.022 | -4.69
-10 | -0.4 | 0.08171 | -0.022 | -4.9
-9.5 | -0.374 | 0.08037 | -0.023 | -4.648
-9 | -0.347 | 0.05833 | -0.023 | -5.945
-8.5 | -0.32 | 0.05419 | -0.023 | -5.903
-8 | -0.293 | 0.06667 | -0.022 | -4.389
-7.5 | -0.265 | 0.08976 | -0.021 | -2.957
-7 | -0.239 | 0.04991 | -0.023 | -4.785
-6.5 | -0.212 | 0.04543 | -0.023 | -4.665
-6 | -0.185 | 0.0419 | -0.024 | -4.42
-5.5 | -0.158 | 0.04292 | -0.023 | -3.681
-5 | -0.209 | 0.04002 | -0.022 | -5.215
-4.5 | -0.187 | 0.03615 | -0.022 | -5.17
-4 | -0.146 | 0.03372 | -0.025 | -4.345
-3.5 | -0.098 | 0.03153 | -0.027 | -3.115
-3 | -0.058 | 0.007 | -0.057 | -8.256
-2.5 | 0.007 | 0.03019 | -0.024 | 0.216
-2 | 0.075 | 0.00664 | -0.059 | 11.329
-1.5 | 0.143 | 0.00649 | -0.059 | 22.046
-1 | 0.211 | 0.00633 | -0.06 | 33.371
-0.5 | 0.28 | 0.00617 | -0.061 | 45.368
0 | 0.348 | 0.00445 | -0.061 | 78.171
0.5 | 0.415 | 0.00442 | -0.062 | 93.928
1 | 0.483 | 0.0044 | -0.063 | 109.924
1.5 | 0.551 | 0.00446 | -0.063 | 123.529
2 | 0.618 | 0.0042 | -0.064 | 147.261
2.5 | 0.683 | 0.00419 | -0.065 | 163.045
3 | 0.748 | 0.00424 | -0.065 | 176.38
3.5 | 0.811 | 0.00427 | -0.066 | 189.995
4 | 0.864 | 0.01065 | -0.066 | 81.164
4.5 | 0.92 | 0.01129 | -0.067 | 81.496
5 | 0.969 | 0.01201 | -0.067 | 80.721
5.5 | 1.005 | 0.01282 | -0.068 | 78.393
6 | 1.02 | 0.01388 | -0.068 | 73.493
6.5 | 0.994 | 0.01503 | -0.069 | 66.086
7 | 0.604 | 0.04645 | -0.031 | 12.996
7.5 | 0.534 | 0.0547 | -0.028 | 9.754
8 | 0.561 | 0.05153 | -0.034 | 10.892
8.5 | 0.587 | 0.05721 | -0.032 | 10.254
9 | 0.612 | 0.06476 | -0.032 | 9.453
9.5 | 0.638 | 0.07839 | -0.033 | 8.144
10 | 0.664 | 0.08127 | -0.034 | 8.174
10.5 | 0.69 | 0.08414 | -0.034 | 8.201
11 | 0.715 | 0.09285 | -0.034 | 7.705
11.5 | 0.742 | 0.09448 | -0.036 | 7.851
12 | 0.768 | 0.09832 | -0.037 | 7.81
12.5 | 0.793 | 0.10197 | -0.037 | 7.779
13 | 0.819 | 0.10726 | -0.038 | 7.632
13.5 | 0.845 | 0.112 | -0.04 | 7.548
14 | 0.871 | 0.11968 | -0.041 | 7.276
14.5 | 0.896 | 0.12359 | -0.041 | 7.249
15 | 0.921 | 0.12539 | -0.042 | 7.348
15.5 | 0.949 | 0.13224 | -0.045 | 7.177
16 | 0.974 | 0.13589 | -0.045 | 7.164
16.5 | 0.999 | 0.14143 | -0.045 | 7.061
17 | 1.024 | 0.14752 | -0.046 | 6.942
17.5 | 1.052 | 0.15512 | -0.049 | 6.782
18 | 1.076 | 0.15568 | -0.049 | 6.91
18.5 | 1.101 | 0.16181 | -0.049 | 6.803
19 | 1.126 | 0.16689 | -0.05 | 6.746
19.5 | 1.153 | 0.17132 | -0.052 | 6.733
20 | 1.177 | 0.17373 | -0.053 | 6.778

## 56. Re 2M Mach 0.50 (2)
BIGFOIL.COM POLAR EXPORT
NACA65-410 a=0.5
NACA65-410 a=0.5 |  |  |  | Cl Max: | 1.1268 | at alpha= | 20 | deg
XFOIL ncrit=9 |  |  |  | L/D Max: | 161.689 | at alpha= | 3 | deg
Re: | 2000000 |  |  | Cd Min: | 0.29674 | at alpha= | 20 | deg
Mach: | 0.5 |  |  | Cl=0 at alpha= | -2.6776 | deg
|  |  |  | @ Cl=0.1, Cd= | 0.007178
|  |  |  | @ Cl=0.4, Cd= | 0.0045115
|  |  |  | @ Cl=0.6, Cd= | 0.0043693
alpha (deg) | Cl | Cd | Cm | Cl/Cd
-20 | -0.7588 | 0.26943 | 0.0593 | -2.8163
-19.5 | -0.7358 | 0.2608 | 0.0538 | -2.8213
-19 | -0.7128 | 0.25236 | 0.0483 | -2.8245
-18.5 | -0.6908 | 0.24387 | 0.0432 | -2.8327
-18 | -0.6681 | 0.23616 | 0.0381 | -2.829
-17.5 | -0.6449 | 0.22834 | 0.0329 | -2.8243
-17 | -0.6221 | 0.22034 | 0.0279 | -2.8234
-16.5 | -0.5993 | 0.2122 | 0.0229 | -2.8242
-16 | -0.5762 | 0.20376 | 0.018 | -2.8278
-15.5 | -0.5538 | 0.19546 | 0.0131 | -2.8333
-15 | -0.5324 | 0.18694 | 0.0082 | -2.848
-14.5 | -0.5115 | 0.17864 | 0.0034 | -2.8633
-13 | -0.4501 | 0.15439 | -0.0107 | -2.9153
-12.5 | -0.432 | 0.14648 | -0.0146 | -2.9492
-12 | -0.4145 | 0.13865 | -0.0187 | -2.9895
-11.5 | -0.3986 | 0.1305 | -0.0231 | -3.0544
-10 | -0.3552 | 0.10694 | -0.035 | -3.3215
-9.5 | -0.3443 | 0.09857 | -0.0393 | -3.4929
-9 | -0.333 | 0.09106 | -0.0434 | -3.6569
-8.5 | -0.3284 | 0.08198 | -0.0482 | -4.0059
-8 | -0.3105 | 0.07708 | -0.0512 | -4.0283
-7.5 | -0.3204 | 0.0666 | -0.057 | -4.8108
-7 | -0.3119 | 0.06109 | -0.0608 | -5.1056
-6.5 | -0.3269 | 0.05159 | -0.0686 | -6.3365
-5.5 | -0.2948 | 0.03511 | -0.0751 | -8.3965
-5 | -0.264 | 0.02648 | -0.075 | -9.9698
-4.5 | -0.2222 | 0.0185 | -0.0732 | -12.0108
-4 | -0.1691 | 0.0133 | -0.0714 | -12.7143
-3.5 | -0.1066 | 0.01034 | -0.07 | -10.3095
-3 | -0.0414 | 0.00896 | -0.069 | -4.6205
-2.5 | 0.0228 | 0.0077 | -0.0682 | 2.961
-2 | 0.0897 | 0.00723 | -0.068 | 12.4066
-1.5 | 0.157 | 0.00689 | -0.0681 | 22.7866
-1 | 0.2243 | 0.00664 | -0.0684 | 33.7801
-0.5 | 0.2903 | 0.00624 | -0.0687 | 46.5224
0 | 0.3518 | 0.00491 | -0.0691 | 71.6497
0.5 | 0.4147 | 0.00439 | -0.0689 | 94.4647
1 | 0.478 | 0.0043 | -0.0683 | 111.1628
1.5 | 0.5444 | 0.00431 | -0.0684 | 126.3109
2 | 0.61 | 0.00438 | -0.0682 | 139.2694
2.5 | 0.6744 | 0.00444 | -0.0676 | 151.8919
3 | 0.7373 | 0.00456 | -0.0666 | 161.6886
3.5 | 0.8035 | 0.0056 | -0.067 | 143.4821
4 | 0.8443 | 0.00845 | -0.0646 | 99.9172
4.5 | 0.8908 | 0.00968 | -0.0611 | 92.0248
5 | 0.9451 | 0.01045 | -0.0583 | 90.4402
5.5 | 0.9905 | 0.01156 | -0.054 | 85.6834
6 | 1.0271 | 0.01263 | -0.0479 | 81.3222
6.5 | 1.0561 | 0.01421 | -0.0414 | 74.3209
7 | 1.0779 | 0.01658 | -0.0347 | 65.0121
7.5 | 1.097 | 0.01958 | -0.0281 | 56.0266
8 | 1.1157 | 0.02344 | -0.0215 | 47.5981
8.5 | 1.1246 | 0.03013 | -0.0147 | 37.3249
9 | 1.1079 | 0.03828 | -0.0094 | 28.942
9.5 | 1.0836 | 0.0466 | -0.0068 | 23.2532
10 | 1.0536 | 0.05618 | -0.0072 | 18.754
10.5 | 1.0191 | 0.06767 | -0.0108 | 15.0598
11 | 0.9872 | 0.081 | -0.0179 | 12.1877
11.5 | 0.9584 | 0.09709 | -0.0287 | 9.8713
12 | 0.9414 | 0.11488 | -0.0401 | 8.1946
12.5 | 0.9302 | 0.12999 | -0.0491 | 7.1559
13 | 0.9224 | 0.14458 | -0.0576 | 6.3799
13.5 | 0.9201 | 0.1585 | -0.0655 | 5.805
14 | 0.9243 | 0.17136 | -0.0726 | 5.3939
14.5 | 0.9327 | 0.18368 | -0.0793 | 5.0779
15 | 0.9435 | 0.19578 | -0.0859 | 4.8192
15.5 | 0.9572 | 0.20703 | -0.092 | 4.6235
16 | 0.9726 | 0.21816 | -0.0981 | 4.4582
16.5 | 0.9893 | 0.22869 | -0.1039 | 4.3259
17 | 1.0067 | 0.23796 | -0.1093 | 4.2305
17.5 | 1.0256 | 0.24792 | -0.1149 | 4.1368
18 | 1.045 | 0.25777 | -0.1206 | 4.054
18.5 | 1.0649 | 0.26759 | -0.1263 | 3.9796
19 | 1.0849 | 0.27773 | -0.1322 | 3.9063
19.5 | 1.1064 | 0.2881 | -0.1382 | 3.8403
20 | 1.1268 | 0.29674 | -0.1437 | 3.7973

## 57. Re 3M Mach 0.00 (1)
BIGFOIL.COM POLAR EXPORT
NACA65-410 a=0.5
NACA65-410 a=0.5 |  |  |  | Cl Max: | 1.11 | at alpha= | 9 | deg
JavaFoil+Calcfoil stall+Eppler ext transition |  |  |  | L/D Max: | 178.925 | at alpha= | 4 | deg
Re: | 3000000 |  |  | Cd Min: | 0.00404 | at alpha= | 1 | deg
Mach: | 0 |  |  | Cl=0 at alpha= | -2.5603 | deg
|  |  |  | @ Cl=0.1, Cd= | 0.0060038
|  |  |  | @ Cl=0.4, Cd= | 0.0040464
|  |  |  | @ Cl=0.6, Cd= | 0.00405
alpha (deg) | Cl | Cd | Cm | Cl/Cd
-16 | -0.32 | 0.12602 | -0.017 | -2.54
-15.5 | -0.337 | 0.12027 | -0.017 | -2.806
-15 | -0.355 | 0.11395 | -0.017 | -3.116
-14.5 | -0.373 | 0.10767 | -0.017 | -3.463
-14 | -0.391 | 0.10199 | -0.017 | -3.831
-13.5 | -0.408 | 0.09687 | -0.017 | -4.213
-13 | -0.425 | 0.09298 | -0.017 | -4.566
-12.5 | -0.44 | 0.08776 | -0.017 | -5.012
-12 | -0.453 | 0.08355 | -0.018 | -5.425
-11.5 | -0.464 | 0.07905 | -0.017 | -5.873
-11 | -0.468 | 0.07408 | -0.017 | -6.322
-10.5 | -0.468 | 0.07084 | -0.018 | -6.609
-10 | -0.465 | 0.06632 | -0.018 | -7.008
-9.5 | -0.458 | 0.06173 | -0.019 | -7.414
-9 | -0.447 | 0.05791 | -0.019 | -7.713
-8.5 | -0.432 | 0.05316 | -0.02 | -8.121
-8 | -0.412 | 0.0497 | -0.02 | -8.299
-7.5 | -0.389 | 0.04685 | -0.021 | -8.306
-7 | -0.362 | 0.04371 | -0.022 | -8.285
-6.5 | -0.332 | 0.04001 | -0.024 | -8.306
-6 | -0.368 | 0.00803 | -0.046 | -45.817
-5.5 | -0.321 | 0.0079 | -0.047 | -40.666
-5 | -0.271 | 0.00767 | -0.047 | -35.367
-4.5 | -0.219 | 0.00748 | -0.048 | -29.283
-4 | -0.164 | 0.00731 | -0.049 | -22.489
-3.5 | -0.108 | 0.00707 | -0.049 | -15.29
-3 | -0.051 | 0.00701 | -0.05 | -7.249
-2.5 | 0.007 | 0.0062 | -0.05 | 1.145
-2 | 0.066 | 0.00608 | -0.051 | 10.779
-1.5 | 0.124 | 0.00595 | -0.051 | 20.897
-1 | 0.183 | 0.00584 | -0.052 | 31.34
-0.5 | 0.243 | 0.00572 | -0.053 | 42.392
0 | 0.301 | 0.00408 | -0.053 | 73.901
0.5 | 0.36 | 0.00406 | -0.054 | 88.624
1 | 0.419 | 0.00404 | -0.054 | 103.612
1.5 | 0.477 | 0.00404 | -0.055 | 118.066
2 | 0.536 | 0.00404 | -0.055 | 132.752
2.5 | 0.593 | 0.00405 | -0.056 | 146.327
3 | 0.65 | 0.00405 | -0.057 | 160.387
3.5 | 0.706 | 0.00413 | -0.057 | 170.849
4 | 0.762 | 0.00426 | -0.058 | 178.925
4.5 | 0.814 | 0.00885 | -0.058 | 92.032
5 | 0.866 | 0.00924 | -0.059 | 93.73
5.5 | 0.914 | 0.00965 | -0.059 | 94.727
6 | 0.959 | 0.01005 | -0.06 | 95.425
6.5 | 1 | 0.01052 | -0.061 | 95.004
7 | 1.036 | 0.01109 | -0.061 | 93.442
7.5 | 1.067 | 0.01165 | -0.062 | 91.611
8 | 1.093 | 0.01235 | -0.062 | 88.528
8.5 | 1.107 | 0.01303 | -0.062 | 84.941
9 | 1.11 | 0.01382 | -0.063 | 80.346
9.5 | 1.105 | 0.01466 | -0.063 | 75.408
10 | 1.091 | 0.01556 | -0.064 | 70.14
10.5 | 1.067 | 0.01669 | -0.064 | 63.904
11 | 0.868 | 0.06643 | -0.037 | 13.068
11.5 | 0.837 | 0.07357 | -0.033 | 11.373
12 | 0.805 | 0.07982 | -0.031 | 10.086
12.5 | 0.771 | 0.08471 | -0.031 | 9.105
13 | 0.736 | 0.09048 | -0.031 | 8.134
13.5 | 0.699 | 0.09853 | -0.03 | 7.096
14 | 0.662 | 0.104 | -0.031 | 6.366

## 58. Re 3M Mach 0.00 (2)
BIGFOIL.COM POLAR EXPORT
NACA65-410 a=0.5
NACA65-410 a=0.5 |  |  |  | Cl Max: | 1.5534 | at alpha= | 16 | deg
XFOIL ncrit=9 |  |  |  | L/D Max: | 158.384 | at alpha= | 3 | deg
Re: | 3000000 |  |  | Cd Min: | 0.13021 | at alpha= | 19.5 | deg
Mach: | 0 |  |  | Cl=0 at alpha= | -2.643 | deg
|  |  |  | @ Cl=0.1, Cd= | 0.0060792
|  |  |  | @ Cl=0.4, Cd= | 0.003637
|  |  |  | @ Cl=0.6, Cd= | 0.0038217
alpha (deg) | Cl | Cd | Cm | Cl/Cd
-12 | -0.9735 | 0.02297 | -0.0574 | -42.3814
-11.5 | -0.9334 | 0.02077 | -0.0565 | -44.9398
-11 | -0.8905 | 0.0188 | -0.0558 | -47.367
-10.5 | -0.8499 | 0.01602 | -0.0548 | -53.0524
-10 | -0.8036 | 0.01414 | -0.0541 | -56.8317
-9.5 | -0.7509 | 0.01361 | -0.0541 | -55.1727
-9 | -0.698 | 0.01302 | -0.0541 | -53.6098
-8.5 | -0.6447 | 0.01244 | -0.0542 | -51.8248
-8 | -0.5912 | 0.01182 | -0.0542 | -50.0169
-7.5 | -0.5369 | 0.01134 | -0.0544 | -47.3457
-7 | -0.4862 | 0.00975 | -0.054 | -49.8667
-6.5 | -0.4306 | 0.00944 | -0.0543 | -45.6144
-6 | -0.3751 | 0.00908 | -0.0545 | -41.3106
-5 | -0.2631 | 0.00853 | -0.0551 | -30.8441
-4.5 | -0.2098 | 0.00741 | -0.055 | -28.3131
-4 | -0.1535 | 0.00711 | -0.0553 | -21.5893
-3.5 | -0.0969 | 0.00692 | -0.0557 | -14.0029
-3 | -0.0402 | 0.00672 | -0.0561 | -5.9821
-2.5 | 0.0161 | 0.00632 | -0.0564 | 2.5475
-2 | 0.0731 | 0.00615 | -0.0569 | 11.8862
-1.5 | 0.1301 | 0.006 | -0.0573 | 21.6833
-1 | 0.1872 | 0.00582 | -0.0578 | 32.1649
-0.5 | 0.2429 | 0.00526 | -0.0583 | 46.1787
0 | 0.2977 | 0.00442 | -0.0588 | 67.3529
0.5 | 0.3528 | 0.00387 | -0.0592 | 91.1628
1 | 0.4075 | 0.0036 | -0.0591 | 113.1944
1.5 | 0.4631 | 0.00359 | -0.0592 | 128.9972
2 | 0.5191 | 0.0036 | -0.0593 | 144.1944
2.5 | 0.5741 | 0.00369 | -0.0593 | 155.5827
3 | 0.6272 | 0.00396 | -0.059 | 158.3838
3.5 | 0.6742 | 0.00486 | -0.0578 | 138.7243
4 | 0.7284 | 0.0064 | -0.059 | 113.8125
4.5 | 0.7803 | 0.00753 | -0.0593 | 103.6255
5 | 0.8305 | 0.00817 | -0.0588 | 101.6524
5.5 | 0.8826 | 0.0086 | -0.0586 | 102.6279
6 | 0.9343 | 0.00905 | -0.0583 | 103.2376
6.5 | 0.9853 | 0.00953 | -0.058 | 103.3893
7 | 1.0349 | 0.0101 | -0.0574 | 102.4653
7.5 | 1.0849 | 0.01057 | -0.057 | 102.6395
8 | 1.1323 | 0.01122 | -0.0561 | 100.918
8.5 | 1.1793 | 0.01183 | -0.0552 | 99.6872
9 | 1.2256 | 0.01243 | -0.0542 | 98.6002
9.5 | 1.2663 | 0.01336 | -0.0523 | 94.7829
10 | 1.3079 | 0.01409 | -0.0507 | 92.8247
10.5 | 1.3444 | 0.01493 | -0.0481 | 90.0469
11 | 1.3674 | 0.01608 | -0.0433 | 85.0373
11.5 | 1.3859 | 0.01777 | -0.0384 | 77.991
12 | 1.4137 | 0.01906 | -0.0354 | 74.171
12.5 | 1.441 | 0.02047 | -0.0326 | 70.3957
13 | 1.4631 | 0.02237 | -0.0295 | 65.4046
13.5 | 1.4849 | 0.0244 | -0.0268 | 60.8566
14 | 1.502 | 0.02692 | -0.024 | 55.7949
14.5 | 1.5217 | 0.02932 | -0.0218 | 51.8997
15 | 1.548 | 0.03118 | -0.0205 | 49.6472
15.5 | 1.5489 | 0.03554 | -0.0178 | 43.5819
16 | 1.5534 | 0.03979 | -0.016 | 39.04
16.5 | 1.5317 | 0.04726 | -0.0144 | 32.4101
17 | 1.5012 | 0.0567 | -0.0144 | 26.4762
17.5 | 1.4802 | 0.06593 | -0.0162 | 22.4511
18 | 1.4715 | 0.07415 | -0.0188 | 19.8449
18.5 | 1.4479 | 0.08567 | -0.0235 | 16.9009
19 | 1.4023 | 0.10275 | -0.0323 | 13.6477
19.5 | 1.3229 | 0.13021 | -0.0487 | 10.1597

## 59. Re 3M Mach 0.10 (1)
BIGFOIL.COM POLAR EXPORT
NACA65-410 a=0.5
NACA65-410 a=0.5 |  |  |  | Cl Max: | 1.106 | at alpha= | 9 | deg
JavaFoil+Calcfoil stall+Eppler ext transition |  |  |  | L/D Max: | 180.066 | at alpha= | 4 | deg
Re: | 3000000 |  |  | Cd Min: | 0.00403 | at alpha= | 1 | deg
Mach: | 0.1 |  |  | Cl=0 at alpha= | -2.5603 | deg
|  |  |  | @ Cl=0.1, Cd= | 0.0059793
|  |  |  | @ Cl=0.4, Cd= | 0.0040371
|  |  |  | @ Cl=0.6, Cd= | 0.0040521
alpha (deg) | Cl | Cd | Cm | Cl/Cd
-15.5 | -0.295 | 0.12111 | -0.017 | -2.44
-15 | -0.315 | 0.11624 | -0.017 | -2.711
-14.5 | -0.335 | 0.10911 | -0.017 | -3.073
-14 | -0.356 | 0.10376 | -0.017 | -3.427
-13.5 | -0.376 | 0.09744 | -0.018 | -3.857
-13 | -0.395 | 0.09357 | -0.018 | -4.225
-12.5 | -0.414 | 0.08839 | -0.018 | -4.682
-12 | -0.431 | 0.08368 | -0.018 | -5.147
-11.5 | -0.445 | 0.07979 | -0.018 | -5.578
-11 | -0.452 | 0.07523 | -0.018 | -6.009
-10.5 | -0.455 | 0.07165 | -0.018 | -6.346
-10 | -0.454 | 0.06674 | -0.018 | -6.8
-9.5 | -0.449 | 0.06239 | -0.018 | -7.199
-9 | -0.44 | 0.05817 | -0.019 | -7.569
-8.5 | -0.427 | 0.05354 | -0.02 | -7.98
-8 | -0.41 | 0.0499 | -0.02 | -8.207
-7.5 | -0.387 | 0.04697 | -0.021 | -8.246
-7 | -0.361 | 0.04391 | -0.022 | -8.226
-6.5 | -0.332 | 0.04036 | -0.024 | -8.225
-6 | -0.368 | 0.00799 | -0.047 | -46.07
-5.5 | -0.322 | 0.00788 | -0.047 | -40.845
-5 | -0.272 | 0.00773 | -0.048 | -35.209
-4.5 | -0.22 | 0.00747 | -0.048 | -29.437
-4 | -0.165 | 0.00731 | -0.049 | -22.61
-3.5 | -0.109 | 0.00698 | -0.049 | -15.559
-3 | -0.051 | 0.00679 | -0.05 | -7.52
-2.5 | 0.007 | 0.00618 | -0.05 | 1.154
-2 | 0.066 | 0.00606 | -0.051 | 10.869
-1.5 | 0.125 | 0.00592 | -0.052 | 21.075
-1 | 0.184 | 0.00581 | -0.052 | 31.673
-0.5 | 0.244 | 0.00573 | -0.053 | 42.552
0 | 0.303 | 0.00411 | -0.053 | 73.654
0.5 | 0.362 | 0.00405 | -0.054 | 89.353
1 | 0.421 | 0.00403 | -0.055 | 104.455
1.5 | 0.48 | 0.00403 | -0.055 | 119.093
2 | 0.538 | 0.00405 | -0.056 | 132.952
2.5 | 0.596 | 0.00405 | -0.056 | 146.983
3 | 0.653 | 0.00408 | -0.057 | 160.223
3.5 | 0.71 | 0.00413 | -0.058 | 171.998
4 | 0.765 | 0.00425 | -0.058 | 180.066
4.5 | 0.818 | 0.00887 | -0.059 | 92.232
5 | 0.87 | 0.00928 | -0.059 | 93.68
5.5 | 0.918 | 0.00971 | -0.06 | 94.521
6 | 0.962 | 0.01011 | -0.06 | 95.14
6.5 | 1.003 | 0.01061 | -0.061 | 94.545
7 | 1.038 | 0.01117 | -0.061 | 92.957
7.5 | 1.069 | 0.01176 | -0.062 | 90.908
8 | 1.094 | 0.01247 | -0.062 | 87.677
8.5 | 1.105 | 0.01317 | -0.063 | 83.941
9 | 1.106 | 0.01399 | -0.063 | 79.061
9.5 | 1.097 | 0.01486 | -0.064 | 73.831
10 | 1.078 | 0.01578 | -0.064 | 68.323
10.5 | 1.048 | 0.01697 | -0.064 | 61.762
11 | 0.846 | 0.0688 | -0.034 | 12.3
11.5 | 0.814 | 0.07457 | -0.032 | 10.909
12 | 0.777 | 0.08037 | -0.03 | 9.674
12.5 | 0.739 | 0.08586 | -0.031 | 8.613
13 | 0.699 | 0.09164 | -0.031 | 7.633
13.5 | 0.659 | 0.0956 | -0.032 | 6.889
14 | 0.617 | 0.10446 | -0.031 | 5.907

## 60. Re 3M Mach 0.10 (2)
BIGFOIL.COM POLAR EXPORT
NACA65-410 a=0.5
NACA65-410 a=0.5 |  |  |  | Cl Max: | 1.5332 | at alpha= | 15 | deg
XFOIL ncrit=9 |  |  |  | L/D Max: | 158.917 | at alpha= | 3 | deg
Re: | 3000000 |  |  | Cd Min: | 0.25827 | at alpha= | 20 | deg
Mach: | 0.1 |  |  | Cl=0 at alpha= | -2.6431 | deg
|  |  |  | @ Cl=0.1, Cd= | 0.006091
|  |  |  | @ Cl=0.4, Cd= | 0.0036586
|  |  |  | @ Cl=0.6, Cd= | 0.0038132
alpha (deg) | Cl | Cd | Cm | Cl/Cd
-11 | -0.8622 | 0.02662 | -0.0594 | -32.3892
-10.5 | -0.8044 | 0.02815 | -0.0594 | -28.5755
-10 | -0.8081 | 0.01512 | -0.0558 | -53.4458
-9.5 | -0.7561 | 0.01422 | -0.0555 | -53.1716
-9 | -0.7026 | 0.01362 | -0.0554 | -51.5859
-8 | -0.5952 | 0.01222 | -0.0552 | -48.707
-7.5 | -0.5406 | 0.01164 | -0.0552 | -46.4433
-7 | -0.4896 | 0.00996 | -0.0548 | -49.1566
-6.5 | -0.4337 | 0.00958 | -0.055 | -45.2714
-6 | -0.3776 | 0.00921 | -0.0551 | -40.9989
-5.5 | -0.3215 | 0.00884 | -0.0553 | -36.3688
-5 | -0.2648 | 0.00861 | -0.0556 | -30.7549
-4.5 | -0.2111 | 0.00748 | -0.0555 | -28.2219
-4 | -0.1545 | 0.00715 | -0.0557 | -21.6084
-3.5 | -0.0975 | 0.00694 | -0.0561 | -14.049
-3 | -0.0404 | 0.00673 | -0.0565 | -6.003
-2.5 | 0.0162 | 0.00633 | -0.0568 | 2.5592
-2 | 0.0736 | 0.00616 | -0.0572 | 11.9481
-1.5 | 0.131 | 0.00601 | -0.0576 | 21.797
-1 | 0.1884 | 0.00583 | -0.0581 | 32.3156
-0.5 | 0.2444 | 0.00529 | -0.0586 | 46.2004
0 | 0.2995 | 0.00444 | -0.0592 | 67.455
0.5 | 0.3549 | 0.00388 | -0.0595 | 91.4691
1 | 0.4099 | 0.00361 | -0.0594 | 113.5457
1.5 | 0.4658 | 0.0036 | -0.0595 | 129.3889
2 | 0.5223 | 0.00361 | -0.0597 | 144.6814
2.5 | 0.5777 | 0.0037 | -0.0597 | 156.1351
3 | 0.6309 | 0.00397 | -0.0593 | 158.9169
3.5 | 0.678 | 0.00491 | -0.0581 | 138.0855
4 | 0.7322 | 0.00647 | -0.0592 | 113.1685
4.5 | 0.7842 | 0.0076 | -0.0594 | 103.1842
5 | 0.835 | 0.00821 | -0.0589 | 101.7052
5.5 | 0.8874 | 0.00865 | -0.0587 | 102.5896
6 | 0.9395 | 0.0091 | -0.0584 | 103.2418
6.5 | 0.9904 | 0.00961 | -0.0579 | 103.0593
7 | 1.0405 | 0.01017 | -0.0573 | 102.3107
7.5 | 1.0906 | 0.01066 | -0.0567 | 102.3077
8 | 1.1367 | 0.01146 | -0.0555 | 99.1885
8.5 | 1.1852 | 0.01196 | -0.0547 | 99.097
9 | 1.2309 | 0.01261 | -0.0535 | 97.613
9.5 | 1.2717 | 0.01354 | -0.0514 | 93.9217
10 | 1.312 | 0.01434 | -0.0494 | 91.4923
10.5 | 1.343 | 0.01527 | -0.0456 | 87.9502
11 | 1.3626 | 0.01675 | -0.0404 | 81.3493
11.5 | 1.3847 | 0.01838 | -0.0361 | 75.3373
12 | 1.4122 | 0.0198 | -0.0331 | 71.3232
12.5 | 1.4388 | 0.02138 | -0.0302 | 67.2965
13 | 1.4594 | 0.02353 | -0.027 | 62.0229
13.5 | 1.4796 | 0.02584 | -0.0242 | 57.2601
14 | 1.4941 | 0.02875 | -0.0212 | 51.9687
14.5 | 1.512 | 0.03145 | -0.0191 | 48.0763
15 | 1.5332 | 0.03396 | -0.0174 | 45.1472
15.5 | 1.5313 | 0.03884 | -0.0151 | 39.4258
16 | 1.505 | 0.04681 | -0.0131 | 32.1512
16.5 | 1.4736 | 0.05636 | -0.0131 | 26.1462
17 | 1.4337 | 0.06841 | -0.0157 | 20.9575
18 | 0.957 | 0.2202 | -0.0928 | 4.346
18.5 | 0.9622 | 0.2321 | -0.099 | 4.1456
19 | 0.9752 | 0.24082 | -0.1039 | 4.0495
19.5 | 0.9886 | 0.24932 | -0.1087 | 3.9652
20 | 1.0043 | 0.25827 | -0.1135 | 3.8886

## 61. Re 3M Mach 0.25 (1)
BIGFOIL.COM POLAR EXPORT
NACA65-410 a=0.5
NACA65-410 a=0.5 |  |  |  | Cl Max: | 1.088 | at alpha= | 8 | deg
JavaFoil+Calcfoil stall+Eppler ext transition |  |  |  | L/D Max: | 173.714 | at alpha= | 3.5 | deg
Re: | 3000000 |  |  | Cd Min: | 0.00406 | at alpha= | 1 | deg
Mach: | 0.25 |  |  | Cl=0 at alpha= | -2.5593 | deg
|  |  |  | @ Cl=0.1, Cd= | 0.0060393
|  |  |  | @ Cl=0.4, Cd= | 0.09696
|  |  |  | @ Cl=0.6, Cd= | 0.09696
alpha (deg) | Cl | Cd | Cm | Cl/Cd
-13.5 | -0.062 | 0.09651 | -0.019 | -0.645
-13 | -0.059 | 0.09601 | -0.019 | -0.619
-12.5 | -0.153 | 0.091 | -0.019 | -1.68
-12 | -0.215 | 0.08543 | -0.019 | -2.521
-11.5 | -0.267 | 0.08075 | -0.019 | -3.306
-11 | -0.305 | 0.07447 | -0.019 | -4.092
-10.5 | -0.335 | 0.07122 | -0.019 | -4.697
-10 | -0.358 | 0.06785 | -0.019 | -5.279
-9.5 | -0.375 | 0.06354 | -0.019 | -5.906
-9 | -0.385 | 0.0603 | -0.019 | -6.387
-8.5 | -0.388 | 0.05746 | -0.019 | -6.746
-8 | -0.383 | 0.05236 | -0.02 | -7.317
-7.5 | -0.371 | 0.04919 | -0.02 | -7.546
-7 | -0.353 | 0.0452 | -0.021 | -7.8
-6.5 | -0.328 | 0.04181 | -0.023 | -7.843
-6 | -0.298 | 0.03917 | -0.023 | -7.596
-5.5 | -0.263 | 0.03661 | -0.025 | -7.177
-5 | -0.277 | 0.0078 | -0.049 | -35.489
-4.5 | -0.224 | 0.00763 | -0.05 | -29.4
-4 | -0.169 | 0.00741 | -0.05 | -22.806
-3.5 | -0.111 | 0.0066 | -0.051 | -16.87
-3 | -0.052 | 0.00638 | -0.051 | -8.209
-2.5 | 0.007 | 0.00626 | -0.052 | 1.171
-2 | 0.068 | 0.00613 | -0.052 | 11.03
-1.5 | 0.128 | 0.00596 | -0.053 | 21.527
-1 | 0.189 | 0.00586 | -0.054 | 32.273
-0.5 | 0.25 | 0.00575 | -0.054 | 43.551
0 | 0.311 | 0.00412 | -0.055 | 75.438
0.5 | 0.372 | 0.00408 | -0.055 | 91.086
1 | 0.432 | 0.00406 | -0.056 | 106.351
1.5 | 0.493 | 0.00407 | -0.057 | 121.159
2 | 0.553 | 0.00407 | -0.057 | 136.035
2.5 | 0.612 | 0.00409 | -0.058 | 149.46
3 | 0.671 | 0.0041 | -0.059 | 163.427
3.5 | 0.729 | 0.0042 | -0.059 | 173.714
4 | 0.784 | 0.00876 | -0.06 | 89.444
4.5 | 0.839 | 0.00916 | -0.06 | 91.524
5 | 0.89 | 0.00961 | -0.061 | 92.629
5.5 | 0.938 | 0.01006 | -0.061 | 93.188
6 | 0.981 | 0.01055 | -0.062 | 92.996
6.5 | 1.018 | 0.01106 | -0.062 | 92.082
7 | 1.05 | 0.01173 | -0.063 | 89.459
7.5 | 1.073 | 0.01242 | -0.063 | 86.399
8 | 1.088 | 0.01325 | -0.064 | 82.148
8.5 | 1.084 | 0.01408 | -0.064 | 77.024
9 | 1.063 | 0.015 | -0.065 | 70.842
9.5 | 0.848 | 0.05851 | -0.034 | 14.497
10 | 0.805 | 0.06367 | -0.031 | 12.644
10.5 | 0.751 | 0.06939 | -0.03 | 10.827
11 | 0.688 | 0.07426 | -0.03 | 9.259
11.5 | 0.615 | 0.07954 | -0.03 | 7.729
12 | 0.534 | 0.08555 | -0.031 | 6.246
12.5 | 0.448 | 0.09161 | -0.031 | 4.888
13 | 0.355 | 0.09696 | -0.031 | 3.664

## 62. Re 3M Mach 0.25 (2)
BIGFOIL.COM POLAR EXPORT
NACA65-410 a=0.5
NACA65-410 a=0.5 |  |  |  | Cl Max: | 1.3869 | at alpha= | 12.5 | deg
XFOIL ncrit=9 |  |  |  | L/D Max: | 161.811 | at alpha= | 3 | deg
Re: | 3000000 |  |  | Cd Min: | 0.24728 | at alpha= | -20 | deg
Mach: | 0.25 |  |  | Cl=0 at alpha= | -2.6448 | deg
|  |  |  | @ Cl=0.1, Cd= | 0.0061621
|  |  |  | @ Cl=0.4, Cd= | 0.0037734
|  |  |  | @ Cl=0.6, Cd= | 0.0037638
alpha (deg) | Cl | Cd | Cm | Cl/Cd
-20 | -0.698 | 0.24728 | 0.0481 | -2.8227
-19.5 | -0.679 | 0.24088 | 0.0435 | -2.8188
-19 | -0.6592 | 0.23359 | 0.0391 | -2.822
-18.5 | -0.6404 | 0.22631 | 0.0347 | -2.8297
-18 | -0.622 | 0.2192 | 0.0303 | -2.8376
-17.5 | -0.6036 | 0.21202 | 0.0259 | -2.8469
-17 | -0.5857 | 0.20458 | 0.0217 | -2.8629
-16.5 | -0.5676 | 0.19725 | 0.0174 | -2.8776
-16 | -0.5502 | 0.18972 | 0.0132 | -2.9001
-15.5 | -0.5333 | 0.18225 | 0.0091 | -2.9262
-15 | -0.5176 | 0.17422 | 0.005 | -2.971
-14.5 | -0.5043 | 0.16582 | 0.0009 | -3.0412
-14 | -0.4884 | 0.15903 | -0.003 | -3.0711
-13 | -0.4531 | 0.14322 | -0.0124 | -3.1637
-12.5 | -0.437 | 0.13489 | -0.0173 | -3.2397
-11.5 | -0.4192 | 0.11917 | -0.0244 | -3.5177
-11 | -0.4114 | 0.11086 | -0.0283 | -3.711
-10.5 | -0.413 | 0.10009 | -0.033 | -4.1263
-9.5 | -0.4155 | 0.08219 | -0.0422 | -5.0554
-9 | -0.4399 | 0.07024 | -0.0488 | -6.2628
-8.5 | -0.4482 | 0.06389 | -0.0538 | -7.0152
-8 | -0.4599 | 0.05376 | -0.0604 | -8.5547
-7.5 | -0.476 | 0.03808 | -0.0639 | -12.5
-7 | -0.4987 | 0.01413 | -0.0602 | -35.2937
-6.5 | -0.4493 | 0.0109 | -0.0591 | -41.2202
-6 | -0.391 | 0.01021 | -0.0588 | -38.2958
-5.5 | -0.3328 | 0.00954 | -0.0586 | -34.8847
-4.5 | -0.2172 | 0.00813 | -0.0582 | -26.7159
-4 | -0.16 | 0.00735 | -0.0581 | -21.7687
-3.5 | -0.1008 | 0.00707 | -0.0583 | -14.2574
-3 | -0.0417 | 0.00684 | -0.0585 | -6.0965
-2.5 | 0.017 | 0.0064 | -0.0587 | 2.6562
-1.5 | 0.1356 | 0.00606 | -0.0595 | 22.3762
-1 | 0.1949 | 0.00589 | -0.06 | 33.09
0 | 0.3096 | 0.00451 | -0.061 | 68.6475
0.5 | 0.3665 | 0.00395 | -0.0614 | 92.7848
1 | 0.4234 | 0.00365 | -0.0613 | 116
1.5 | 0.4814 | 0.00364 | -0.0614 | 132.2527
2 | 0.5397 | 0.00367 | -0.0616 | 147.0572
2.5 | 0.5973 | 0.00375 | -0.0616 | 159.28
3 | 0.6521 | 0.00403 | -0.0612 | 161.8114
3.5 | 0.699 | 0.00511 | -0.0596 | 136.7906
4 | 0.7535 | 0.00679 | -0.0604 | 110.972
4.5 | 0.8066 | 0.00789 | -0.0603 | 102.2307
5 | 0.8599 | 0.00842 | -0.0597 | 102.1259
5.5 | 0.9132 | 0.00896 | -0.059 | 101.9196
6 | 0.9672 | 0.0094 | -0.0585 | 102.8936
6.5 | 1.018 | 0.01009 | -0.0573 | 100.892
7 | 1.0701 | 0.01061 | -0.0563 | 100.8577
7.5 | 1.1196 | 0.01129 | -0.0549 | 99.1674
8 | 1.1671 | 0.01205 | -0.0531 | 96.8548
8.5 | 1.2129 | 0.01282 | -0.051 | 94.61
9 | 1.252 | 0.01389 | -0.0478 | 90.1368
9.5 | 1.2815 | 0.01493 | -0.0428 | 85.8339
10 | 1.308 | 0.01627 | -0.0379 | 80.3934
10.5 | 1.3277 | 0.01833 | -0.0326 | 72.4332
11 | 1.3435 | 0.02101 | -0.0275 | 63.9457
11.5 | 1.3625 | 0.02373 | -0.0233 | 57.4168
12 | 1.3789 | 0.02687 | -0.0194 | 51.3175
12.5 | 1.3869 | 0.03094 | -0.0155 | 44.8255
13 | 1.3753 | 0.03717 | -0.0116 | 37.0003
13.5 | 1.3513 | 0.04506 | -0.009 | 29.9889
14 | 1.3105 | 0.05561 | -0.0086 | 23.5659
14.5 | 1.2735 | 0.06715 | -0.0112 | 18.965
15 | 1.2489 | 0.07848 | -0.0156 | 15.9136
15.5 | 1.1868 | 0.09897 | -0.0274 | 11.9915
16 | 1.163 | 0.11539 | -0.0379 | 10.0789
16.5 | 1.0953 | 0.14541 | -0.0549 | 7.5325
17 | 0.9513 | 0.20594 | -0.0869 | 4.6193
17.5 | 0.9569 | 0.21871 | -0.0933 | 4.3752

## 63. Re 3M Mach 0.50 (1)
BIGFOIL.COM POLAR EXPORT
NACA65-410 a=0.5
NACA65-410 a=0.5 |  |  |  | Cl Max: | 1.178 | at alpha= | 20 | deg
JavaFoil+Calcfoil stall+Eppler ext transition |  |  |  | L/D Max: | 196.03 | at alpha= | 3.5 | deg
Re: | 3000000 |  |  | Cd Min: | 0.00403 | at alpha= | 3 | deg
Mach: | 0.5 |  |  | Cl=0 at alpha= | -2.5539 | deg
|  |  |  | @ Cl=0.1, Cd= | 0.0061575
|  |  |  | @ Cl=0.4, Cd= | 0.0042078
|  |  |  | @ Cl=0.6, Cd= | 0.0042
alpha (deg) | Cl | Cd | Cm | Cl/Cd
-20 | -0.935 | 0.16562 | -0.021 | -5.647
-19.5 | -0.909 | 0.15912 | -0.022 | -5.711
-19 | -0.882 | 0.15415 | -0.022 | -5.724
-18.5 | -0.856 | 0.14947 | -0.022 | -5.729
-18 | -0.83 | 0.14489 | -0.022 | -5.729
-17.5 | -0.803 | 0.14467 | -0.022 | -5.553
-17 | -0.776 | 0.13838 | -0.022 | -5.605
-16.5 | -0.749 | 0.13412 | -0.022 | -5.584
-16 | -0.723 | 0.12673 | -0.022 | -5.703
-15.5 | -0.696 | 0.12276 | -0.022 | -5.671
-15 | -0.67 | 0.11747 | -0.023 | -5.702
-14.5 | -0.642 | 0.11363 | -0.022 | -5.654
-14 | -0.615 | 0.10995 | -0.022 | -5.595
-13.5 | -0.589 | 0.10618 | -0.022 | -5.543
-13 | -0.562 | 0.10282 | -0.022 | -5.465
-12.5 | -0.535 | 0.09917 | -0.023 | -5.397
-12 | -0.508 | 0.09796 | -0.023 | -5.191
-11.5 | -0.482 | 0.09288 | -0.023 | -5.184
-11 | -0.454 | 0.08154 | -0.022 | -5.57
-10.5 | -0.427 | 0.07237 | -0.023 | -5.906
-10 | -0.401 | 0.06539 | -0.024 | -6.132
-9.5 | -0.374 | 0.06002 | -0.024 | -6.233
-9 | -0.347 | 0.05602 | -0.024 | -6.2
-8.5 | -0.32 | 0.05224 | -0.025 | -6.135
-8 | -0.293 | 0.06294 | -0.023 | -4.651
-7.5 | -0.265 | 0.08209 | -0.021 | -3.234
-7 | -0.239 | 0.04816 | -0.023 | -4.962
-6.5 | -0.212 | 0.04425 | -0.024 | -4.793
-6 | -0.185 | 0.041 | -0.025 | -4.522
-5.5 | -0.158 | 0.04191 | -0.024 | -3.773
-5 | -0.209 | 0.03888 | -0.023 | -5.369
-4.5 | -0.187 | 0.03545 | -0.023 | -5.275
-4 | -0.147 | 0.03265 | -0.027 | -4.5
-3.5 | -0.122 | 0.00681 | -0.057 | -17.901
-3 | -0.058 | 0.00655 | -0.057 | -8.825
-2.5 | 0.007 | 0.02959 | -0.026 | 0.221
-2 | 0.075 | 0.00622 | -0.059 | 12.102
-1.5 | 0.143 | 0.00605 | -0.059 | 23.635
-1 | 0.211 | 0.00592 | -0.06 | 35.648
-0.5 | 0.28 | 0.0058 | -0.061 | 48.243
0 | 0.348 | 0.0042 | -0.061 | 82.719
0.5 | 0.415 | 0.00421 | -0.062 | 98.724
1 | 0.483 | 0.00415 | -0.063 | 116.357
1.5 | 0.551 | 0.0042 | -0.063 | 131.297
2 | 0.619 | 0.0042 | -0.064 | 147.408
2.5 | 0.683 | 0.00428 | -0.065 | 159.746
3 | 0.748 | 0.00403 | -0.065 | 185.471
3.5 | 0.812 | 0.00414 | -0.066 | 196.03
4 | 0.866 | 0.00995 | -0.066 | 87.083
4.5 | 0.922 | 0.01053 | -0.067 | 87.605
5 | 0.971 | 0.01121 | -0.067 | 86.644
5.5 | 1.007 | 0.01195 | -0.068 | 84.301
6 | 1.023 | 0.01289 | -0.068 | 79.343
6.5 | 0.996 | 0.01409 | -0.069 | 70.728
7 | 0.605 | 0.04562 | -0.033 | 13.257
7.5 | 0.534 | 0.05161 | -0.03 | 10.347
8 | 0.679 | 0.01655 | -0.07 | 41
8.5 | 0.588 | 0.0553 | -0.035 | 10.631
9 | 0.613 | 0.06217 | -0.033 | 9.852
9.5 | 0.639 | 0.06604 | -0.034 | 9.674
10 | 0.667 | 0.06359 | -0.038 | 10.484
10.5 | 0.691 | 0.07004 | -0.037 | 9.873
11 | 0.716 | 0.07879 | -0.035 | 9.088
11.5 | 0.742 | 0.08969 | -0.037 | 8.275
12 | 0.768 | 0.09377 | -0.038 | 8.192
12.5 | 0.794 | 0.09714 | -0.038 | 8.17
13 | 0.819 | 0.10021 | -0.038 | 8.173
13.5 | 0.846 | 0.10662 | -0.041 | 7.938
14 | 0.871 | 0.11191 | -0.041 | 7.786
14.5 | 0.897 | 0.11582 | -0.042 | 7.74
15 | 0.922 | 0.11856 | -0.043 | 7.778
15.5 | 0.95 | 0.12371 | -0.046 | 7.683
16 | 0.974 | 0.12849 | -0.045 | 7.579
16.5 | 0.999 | 0.13482 | -0.046 | 7.412
17 | 1.025 | 0.13865 | -0.047 | 7.391
17.5 | 1.054 | 0.1438 | -0.05 | 7.326
18 | 1.076 | 0.14587 | -0.049 | 7.379
18.5 | 1.102 | 0.15429 | -0.05 | 7.14
19 | 1.127 | 0.1578 | -0.051 | 7.139
19.5 | 1.156 | 0.16069 | -0.054 | 7.195
20 | 1.178 | 0.16693 | -0.053 | 7.058

## 64. Re 3M Mach 0.50 (2)
BIGFOIL.COM POLAR EXPORT
NACA65-410 a=0.5
NACA65-410 a=0.5 |  |  |  | Cl Max: | 1.15 | at alpha= | 8.5 | deg
XFOIL ncrit=9 |  |  |  | L/D Max: | 171.225 | at alpha= | 2.5 | deg
Re: | 3000000 |  |  | Cd Min: | 0.26963 | at alpha= | -20 | deg
Mach: | 0.5 |  |  | Cl=0 at alpha= | -2.6598 | deg
|  |  |  | @ Cl=0.1, Cd= | 0.0064425
|  |  |  | @ Cl=0.4, Cd= | 0.0044036
|  |  |  | @ Cl=0.6, Cd= | 0.0038791
alpha (deg) | Cl | Cd | Cm | Cl/Cd
-20 | -0.7607 | 0.26963 | 0.0595 | -2.8213
-19.5 | -0.7375 | 0.26174 | 0.0541 | -2.8177
-19 | -0.7133 | 0.253 | 0.0488 | -2.8194
-18.5 | -0.69 | 0.24439 | 0.0434 | -2.8234
-18 | -0.6671 | 0.23608 | 0.0382 | -2.8257
-17.5 | -0.644 | 0.22773 | 0.033 | -2.8279
-17 | -0.6215 | 0.21937 | 0.0279 | -2.8331
-16.5 | -0.5989 | 0.21116 | 0.0229 | -2.8362
-16 | -0.5767 | 0.20283 | 0.0179 | -2.8433
-15.5 | -0.5546 | 0.19458 | 0.0131 | -2.8502
-15 | -0.5351 | 0.18572 | 0.0082 | -2.8812
-14.5 | -0.5154 | 0.1779 | 0.0039 | -2.8971
-14 | -0.4918 | 0.17047 | -0.0012 | -2.885
-13.5 | -0.4724 | 0.16199 | -0.0053 | -2.9162
-13 | -0.4538 | 0.15384 | -0.0096 | -2.9498
-12.5 | -0.4357 | 0.14554 | -0.0141 | -2.9937
-12 | -0.4189 | 0.13769 | -0.0183 | -3.0423
-11.5 | -0.4027 | 0.12939 | -0.0227 | -3.1123
-11 | -0.3874 | 0.12128 | -0.0271 | -3.1943
-10.5 | -0.3748 | 0.11263 | -0.0315 | -3.3277
-10 | -0.3615 | 0.10481 | -0.0358 | -3.4491
-9.5 | -0.3527 | 0.09607 | -0.0404 | -3.6713
-9 | -0.3422 | 0.08822 | -0.0445 | -3.8789
-8.5 | -0.3284 | 0.08205 | -0.0483 | -4.0024
-8 | -0.3195 | 0.07487 | -0.0524 | -4.2674
-7.5 | -0.3189 | 0.06681 | -0.057 | -4.7732
-7 | -0.3261 | 0.05893 | -0.0624 | -5.5337
-6.5 | -0.3344 | 0.05012 | -0.0695 | -6.672
-6 | -0.329 | 0.04043 | -0.0738 | -8.1375
-5.5 | -0.3071 | 0.03157 | -0.0751 | -9.7276
-5 | -0.2737 | 0.02373 | -0.0745 | -11.5339
-4.5 | -0.2292 | 0.01663 | -0.0727 | -13.7823
-4 | -0.1754 | 0.01087 | -0.0705 | -16.1362
-3.5 | -0.1128 | 0.00844 | -0.0691 | -13.3649
-3 | -0.046 | 0.00758 | -0.0683 | -6.0686
-2.5 | 0.0216 | 0.00703 | -0.068 | 3.0725
-2 | 0.0884 | 0.00648 | -0.0678 | 13.642
-1.5 | 0.1565 | 0.00626 | -0.068 | 25
-1 | 0.2242 | 0.00606 | -0.0683 | 36.9967
-0.5 | 0.2915 | 0.00588 | -0.0688 | 49.5748
0 | 0.3556 | 0.00491 | -0.0694 | 72.4236
0.5 | 0.4196 | 0.00418 | -0.0697 | 100.3828
1 | 0.4841 | 0.00387 | -0.0697 | 125.0904
1.5 | 0.551 | 0.00385 | -0.0699 | 143.1169
2 | 0.6184 | 0.00389 | -0.0701 | 158.9717
2.5 | 0.6849 | 0.004 | -0.0701 | 171.225
3 | 0.7469 | 0.00442 | -0.0692 | 168.9819
3.5 | 0.7888 | 0.00614 | -0.0652 | 128.4691
4 | 0.845 | 0.00819 | -0.0648 | 103.1746
4.5 | 0.9011 | 0.00894 | -0.0626 | 100.7942
5 | 0.9583 | 0.00963 | -0.0603 | 99.5119
5.5 | 1.0138 | 0.01036 | -0.0573 | 97.8571
6 | 1.0604 | 0.01138 | -0.0528 | 93.181
6.5 | 1.0904 | 0.01261 | -0.0454 | 86.4711
7 | 1.12 | 0.01428 | -0.0387 | 78.4314
7.5 | 1.1314 | 0.01734 | -0.0307 | 65.248
8 | 1.1391 | 0.02174 | -0.0225 | 52.3965
8.5 | 1.15 | 0.02794 | -0.0157 | 41.1596
9 | 1.1361 | 0.03524 | -0.0101 | 32.2389
9.5 | 1.106 | 0.04409 | -0.0066 | 25.0851
10 | 1.073 | 0.05373 | -0.0063 | 19.9702
10.5 | 1.0371 | 0.065 | -0.0094 | 15.9554
11 | 1.0009 | 0.07855 | -0.0162 | 12.7422
11.5 | 0.9693 | 0.09457 | -0.0268 | 10.2496
12 | 0.9496 | 0.11286 | -0.0388 | 8.414
12.5 | 0.9363 | 0.12873 | -0.0484 | 7.2734
13 | 0.9282 | 0.14353 | -0.0571 | 6.4669
13.5 | 0.9265 | 0.15722 | -0.0649 | 5.893

## 65. Re 4M Mach 0.00 (1)
BIGFOIL.COM POLAR EXPORT
NACA65-410 a=0.5
NACA65-410 a=0.5 |  |  |  | Cl Max: | 1.113 | at alpha= | 9 | deg
JavaFoil+Calcfoil stall+Eppler ext transition |  |  |  | L/D Max: | 178.828 | at alpha= | 4 | deg
Re: | 4000000 |  |  | Cd Min: | 0.00389 | at alpha= | 1.5 | deg
Mach: | 0 |  |  | Cl=0 at alpha= | -2.5603 | deg
|  |  |  | @ Cl=0.1, Cd= | 0.0057679
|  |  |  | @ Cl=0.4, Cd= | 0.0039264
|  |  |  | @ Cl=0.6, Cd= | 0.0039598
alpha (deg) | Cl | Cd | Cm | Cl/Cd
-16 | -0.32 | 0.12428 | -0.017 | -2.577
-15.5 | -0.338 | 0.11644 | -0.017 | -2.899
-15 | -0.355 | 0.11109 | -0.017 | -3.197
-14.5 | -0.373 | 0.10603 | -0.017 | -3.518
-14 | -0.391 | 0.10043 | -0.018 | -3.892
-13.5 | -0.408 | 0.09499 | -0.018 | -4.298
-13 | -0.425 | 0.09121 | -0.018 | -4.656
-12.5 | -0.44 | 0.08682 | -0.018 | -5.069
-12 | -0.454 | 0.08176 | -0.018 | -5.548
-11.5 | -0.465 | 0.07734 | -0.018 | -6.007
-11 | -0.469 | 0.0729 | -0.018 | -6.428
-10.5 | -0.468 | 0.06921 | -0.018 | -6.768
-10 | -0.465 | 0.06475 | -0.019 | -7.182
-9.5 | -0.458 | 0.06055 | -0.019 | -7.563
-9 | -0.447 | 0.05703 | -0.02 | -7.837
-8.5 | -0.432 | 0.0524 | -0.021 | -8.247
-8 | -0.413 | 0.0488 | -0.022 | -8.467
-7.5 | -0.39 | 0.04617 | -0.022 | -8.441
-7 | -0.363 | 0.04261 | -0.024 | -8.523
-6.5 | -0.411 | 0.00798 | -0.046 | -51.444
-6 | -0.368 | 0.00774 | -0.046 | -47.502
-5.5 | -0.321 | 0.00758 | -0.047 | -42.396
-5 | -0.271 | 0.00738 | -0.047 | -36.785
-4.5 | -0.219 | 0.00713 | -0.048 | -30.706
-4 | -0.164 | 0.00698 | -0.049 | -23.565
-3.5 | -0.108 | 0.00685 | -0.049 | -15.797
-3 | -0.051 | 0.00669 | -0.05 | -7.597
-2.5 | 0.007 | 0.00636 | -0.05 | 1.117
-2 | 0.066 | 0.00585 | -0.051 | 11.203
-1.5 | 0.124 | 0.00571 | -0.051 | 21.747
-1 | 0.183 | 0.00557 | -0.052 | 32.886
-0.5 | 0.243 | 0.00549 | -0.053 | 44.163
0 | 0.301 | 0.00398 | -0.053 | 75.687
0.5 | 0.36 | 0.00394 | -0.054 | 91.298
1 | 0.419 | 0.00392 | -0.054 | 106.805
1.5 | 0.477 | 0.00389 | -0.055 | 122.529
2 | 0.536 | 0.0039 | -0.055 | 137.307
2.5 | 0.593 | 0.00395 | -0.056 | 150.203
3 | 0.65 | 0.00403 | -0.057 | 161.405
3.5 | 0.706 | 0.00414 | -0.057 | 170.751
4 | 0.762 | 0.00426 | -0.058 | 178.828
4.5 | 0.815 | 0.00848 | -0.058 | 96.12
5 | 0.867 | 0.00882 | -0.059 | 98.259
5.5 | 0.915 | 0.0092 | -0.06 | 99.469
6 | 0.96 | 0.0096 | -0.06 | 100.022
6.5 | 1.001 | 0.01004 | -0.061 | 99.724
7 | 1.038 | 0.01056 | -0.061 | 98.275
7.5 | 1.069 | 0.01108 | -0.062 | 96.483
8 | 1.095 | 0.01172 | -0.062 | 93.441
8.5 | 1.109 | 0.01236 | -0.063 | 89.742
9 | 1.113 | 0.01309 | -0.063 | 85.01
9.5 | 1.108 | 0.01387 | -0.064 | 79.854
10 | 1.094 | 0.01471 | -0.064 | 74.348
10.5 | 1.071 | 0.01571 | -0.064 | 68.176
11 | 1.04 | 0.01681 | -0.065 | 61.897
11.5 | 0.845 | 0.06859 | -0.039 | 12.322
12 | 0.807 | 0.0775 | -0.033 | 10.407
12.5 | 0.773 | 0.08323 | -0.032 | 9.281
13 | 0.737 | 0.08846 | -0.032 | 8.33
13.5 | 0.7 | 0.09544 | -0.031 | 7.33
14 | 0.663 | 0.10159 | -0.032 | 6.522

## 66. Re 4M Mach 0.00 (2)
BIGFOIL.COM POLAR EXPORT
NACA65-410 a=0.5
NACA65-410 a=0.5 |  |  |  | Cl Max: | 1.6106 | at alpha= | 18 | deg
XFOIL ncrit=9 |  |  |  | L/D Max: | 160.947 | at alpha= | 2.5 | deg
Re: | 4000000 |  |  | Cd Min: | 0.09283 | at alpha= | 20 | deg
Mach: | 0 |  |  | Cl=0 at alpha= | -2.6368 | deg
|  |  |  | @ Cl=0.1, Cd= | 0.0057421
|  |  |  | @ Cl=0.4, Cd= | 0.0035484
|  |  |  | @ Cl=0.6, Cd= | 0.0038953
alpha (deg) | Cl | Cd | Cm | Cl/Cd
-14.5 | -1.141 | 0.03276 | -0.0644 | -34.8291
-14 | -1.1627 | 0.02519 | -0.059 | -46.1572
-13.5 | -1.1357 | 0.02193 | -0.0571 | -51.7875
-13 | -1.0982 | 0.01974 | -0.0559 | -55.6332
-12 | -1.0093 | 0.0168 | -0.0545 | -60.0774
-11 | -0.9121 | 0.0146 | -0.0537 | -62.4726
-10.5 | -0.8609 | 0.01386 | -0.0536 | -62.114
-10 | -0.8122 | 0.01238 | -0.0531 | -65.6058
-9.5 | -0.7607 | 0.01143 | -0.0529 | -66.5529
-9 | -0.7071 | 0.01091 | -0.053 | -64.8121
-8.5 | -0.6531 | 0.01044 | -0.0531 | -62.5575
-8 | -0.5988 | 0.00993 | -0.0532 | -60.3021
-7.5 | -0.5438 | 0.00952 | -0.0534 | -57.1218
-7 | -0.488 | 0.00934 | -0.0537 | -52.2484
-6.5 | -0.435 | 0.00829 | -0.0536 | -52.4729
-6 | -0.3791 | 0.008 | -0.0539 | -47.3875
-5.5 | -0.3232 | 0.00768 | -0.0542 | -42.0833
-5 | -0.267 | 0.00739 | -0.0545 | -36.1299
-4 | -0.155 | 0.00656 | -0.055 | -23.628
-3.5 | -0.0983 | 0.00638 | -0.0554 | -15.4075
-3 | -0.0414 | 0.00618 | -0.0559 | -6.699
-2 | 0.0726 | 0.00579 | -0.0567 | 12.5389
-1.5 | 0.1298 | 0.00569 | -0.0573 | 22.812
-1 | 0.1871 | 0.00553 | -0.0577 | 33.8336
-0.5 | 0.2437 | 0.00517 | -0.0583 | 47.1373
0 | 0.2991 | 0.00451 | -0.0588 | 66.3193
0.5 | 0.3548 | 0.00391 | -0.0594 | 90.7417
1 | 0.4098 | 0.00347 | -0.0596 | 118.098
1.5 | 0.4661 | 0.00341 | -0.0599 | 136.6862
2 | 0.5223 | 0.0034 | -0.0601 | 153.6176
2.5 | 0.5778 | 0.00359 | -0.0603 | 160.9471
3 | 0.6287 | 0.00429 | -0.0599 | 146.5501
3.5 | 0.6761 | 0.00529 | -0.0589 | 127.8072
4 | 0.7206 | 0.00638 | -0.0574 | 112.9467
4.5 | 0.7807 | 0.00726 | -0.0593 | 107.5344
5 | 0.8337 | 0.00773 | -0.0593 | 107.8525
5.5 | 0.8861 | 0.00816 | -0.0592 | 108.5907
6 | 0.9389 | 0.00852 | -0.0591 | 110.1995
6.5 | 0.99 | 0.00902 | -0.0587 | 109.7561
7 | 1.0416 | 0.00943 | -0.0585 | 110.456
7.5 | 1.0918 | 0.00992 | -0.0581 | 110.0605
8 | 1.1405 | 0.0105 | -0.0575 | 108.619
8.5 | 1.1893 | 0.011 | -0.0569 | 108.1182
9 | 1.235 | 0.0117 | -0.0558 | 105.5556
9.5 | 1.2804 | 0.01234 | -0.0547 | 103.7601
10 | 1.3233 | 0.01306 | -0.0532 | 101.3247
10.5 | 1.3585 | 0.01419 | -0.0504 | 95.7364
11 | 1.3925 | 0.01498 | -0.0474 | 92.9573
11.5 | 1.4183 | 0.01594 | -0.0431 | 88.9774
12 | 1.4454 | 0.01705 | -0.0395 | 84.7742
12.5 | 1.4724 | 0.01831 | -0.0363 | 80.4151
13 | 1.4966 | 0.01989 | -0.0331 | 75.2438
13.5 | 1.5201 | 0.02162 | -0.0302 | 70.3099
14 | 1.5404 | 0.0237 | -0.0273 | 64.9958
14.5 | 1.5613 | 0.02583 | -0.0248 | 60.4452
15 | 1.5667 | 0.02945 | -0.0214 | 53.1986
15.5 | 1.5829 | 0.03222 | -0.0194 | 49.1279
16 | 1.5906 | 0.03595 | -0.0174 | 44.2448
16.5 | 1.6042 | 0.03925 | -0.0161 | 40.8713
17 | 1.6097 | 0.04361 | -0.015 | 36.9113
17.5 | 1.6078 | 0.0491 | -0.0144 | 32.7454
18 | 1.6106 | 0.05441 | -0.0146 | 29.6012
18.5 | 1.6053 | 0.06113 | -0.0155 | 26.2604
19 | 1.5909 | 0.06965 | -0.0176 | 22.8413
19.5 | 1.5715 | 0.07967 | -0.0211 | 19.7251
20 | 1.5393 | 0.09283 | -0.0269 | 16.5819

## 67. Re 4M Mach 0.10 (1)
BIGFOIL.COM POLAR EXPORT
NACA65-410 a=0.5
NACA65-410 a=0.5 |  |  |  | Cl Max: | 1.108 | at alpha= | 9 | deg
JavaFoil+Calcfoil stall+Eppler ext transition |  |  |  | L/D Max: | 179.671 | at alpha= | 4 | deg
Re: | 4000000 |  |  | Cd Min: | 0.00391 | at alpha= | 2 | deg
Mach: | 0.1 |  |  | Cl=0 at alpha= | -2.5603 | deg
|  |  |  | @ Cl=0.1, Cd= | 0.0057493
|  |  |  | @ Cl=0.4, Cd= | 0.0039442
|  |  |  | @ Cl=0.6, Cd= | 0.003937
alpha (deg) | Cl | Cd | Cm | Cl/Cd
-15.5 | -0.296 | 0.11789 | -0.017 | -2.507
-15 | -0.315 | 0.11275 | -0.017 | -2.796
-14.5 | -0.335 | 0.10682 | -0.017 | -3.14
-14 | -0.356 | 0.10098 | -0.018 | -3.523
-13.5 | -0.376 | 0.09637 | -0.018 | -3.901
-13 | -0.395 | 0.09096 | -0.018 | -4.348
-12.5 | -0.414 | 0.08608 | -0.018 | -4.809
-12 | -0.431 | 0.08103 | -0.018 | -5.317
-11.5 | -0.445 | 0.07764 | -0.018 | -5.736
-11 | -0.452 | 0.07395 | -0.018 | -6.117
-10.5 | -0.455 | 0.06966 | -0.018 | -6.531
-10 | -0.454 | 0.0654 | -0.018 | -6.942
-9.5 | -0.449 | 0.06155 | -0.019 | -7.302
-9 | -0.441 | 0.05704 | -0.019 | -7.723
-8.5 | -0.428 | 0.05277 | -0.02 | -8.102
-8 | -0.41 | 0.04906 | -0.021 | -8.359
-7.5 | -0.388 | 0.04621 | -0.022 | -8.395
-7 | -0.362 | 0.04308 | -0.023 | -8.401
-6.5 | -0.411 | 0.00803 | -0.046 | -51.128
-6 | -0.368 | 0.00779 | -0.047 | -47.264
-5.5 | -0.322 | 0.00757 | -0.047 | -42.539
-5 | -0.272 | 0.00738 | -0.048 | -36.92
-4.5 | -0.22 | 0.00718 | -0.048 | -30.599
-4 | -0.165 | 0.00697 | -0.049 | -23.712
-3.5 | -0.109 | 0.00685 | -0.049 | -15.86
-3 | -0.051 | 0.00673 | -0.05 | -7.585
-2.5 | 0.007 | 0.00634 | -0.05 | 1.126
-2 | 0.066 | 0.00583 | -0.051 | 11.293
-1.5 | 0.125 | 0.00569 | -0.052 | 21.928
-1 | 0.184 | 0.00558 | -0.052 | 32.989
-0.5 | 0.244 | 0.0055 | -0.053 | 44.299
0 | 0.303 | 0.00401 | -0.053 | 75.446
0.5 | 0.362 | 0.00397 | -0.054 | 91.203
1 | 0.421 | 0.00393 | -0.055 | 107.04
1.5 | 0.48 | 0.00392 | -0.055 | 122.335
2 | 0.539 | 0.00391 | -0.056 | 137.56
2.5 | 0.596 | 0.00393 | -0.056 | 151.365
3 | 0.653 | 0.00403 | -0.057 | 162.067
3.5 | 0.71 | 0.00413 | -0.058 | 171.995
4 | 0.765 | 0.00426 | -0.058 | 179.671
4.5 | 0.819 | 0.0085 | -0.059 | 96.349
5 | 0.87 | 0.00888 | -0.059 | 97.973
5.5 | 0.919 | 0.00925 | -0.06 | 99.347
6 | 0.963 | 0.00966 | -0.06 | 99.744
6.5 | 1.004 | 0.01011 | -0.061 | 99.339
7 | 1.04 | 0.01065 | -0.061 | 97.682
7.5 | 1.071 | 0.01117 | -0.062 | 95.831
8 | 1.096 | 0.01184 | -0.062 | 92.534
8.5 | 1.107 | 0.01249 | -0.063 | 88.679
9 | 1.108 | 0.01325 | -0.063 | 83.611
9.5 | 1.099 | 0.01406 | -0.064 | 78.212
10 | 1.081 | 0.01493 | -0.064 | 72.423
10.5 | 1.054 | 0.01589 | -0.065 | 66.352
11 | 1.012 | 0.01774 | -0.064 | 57.04
11.5 | 0.817 | 0.07215 | -0.035 | 11.318
12 | 0.779 | 0.07902 | -0.032 | 9.854
12.5 | 0.74 | 0.08417 | -0.032 | 8.795
13 | 0.7 | 0.08955 | -0.032 | 7.819
13.5 | 0.66 | 0.09349 | -0.033 | 7.056
14 | 0.617 | 0.1019 | -0.032 | 6.057

## 68. Re 4M Mach 0.10 (2)
BIGFOIL.COM POLAR EXPORT
NACA65-410 a=0.5
NACA65-410 a=0.5 |  |  |  | Cl Max: | 1.5783 | at alpha= | 16.5 | deg
XFOIL ncrit=9 |  |  |  | L/D Max: | 161.922 | at alpha= | 2.5 | deg
Re: | 4000000 |  |  | Cd Min: | 0.12708 | at alpha= | 20 | deg
Mach: | 0.1 |  |  | Cl=0 at alpha= | -2.6364 | deg
|  |  |  | @ Cl=0.1, Cd= | 0.005748
|  |  |  | @ Cl=0.4, Cd= | 0.0035693
|  |  |  | @ Cl=0.6, Cd= | 0.0038535
alpha (deg) | Cl | Cd | Cm | Cl/Cd
-13 | -1.0738 | 0.02587 | -0.0605 | -41.5075
-12.5 | -1.046 | 0.02206 | -0.0588 | -47.4161
-12 | -1.0088 | 0.01924 | -0.0574 | -52.4324
-11.5 | -0.964 | 0.01744 | -0.0566 | -55.2752
-10.5 | -0.8667 | 0.01473 | -0.0554 | -58.8391
-10 | -0.8148 | 0.01383 | -0.0551 | -58.9154
-9.5 | -0.7667 | 0.01191 | -0.0543 | -64.3745
-9 | -0.7129 | 0.01125 | -0.0542 | -63.3689
-8.5 | -0.6581 | 0.01076 | -0.0542 | -61.1617
-8 | -0.6033 | 0.01019 | -0.0542 | -59.2051
-7.5 | -0.548 | 0.0097 | -0.0542 | -56.4948
-7 | -0.4917 | 0.00947 | -0.0544 | -51.9219
-6.5 | -0.4383 | 0.00838 | -0.0542 | -52.3031
-6 | -0.3818 | 0.00809 | -0.0545 | -47.1941
-5 | -0.2687 | 0.00745 | -0.055 | -36.0671
-4.5 | -0.212 | 0.00717 | -0.0553 | -29.5676
-4 | -0.1561 | 0.00659 | -0.0554 | -23.6874
-3.5 | -0.0989 | 0.0064 | -0.0558 | -15.4531
-3 | -0.0416 | 0.00619 | -0.0562 | -6.7205
-2.5 | 0.0156 | 0.00601 | -0.0567 | 2.5957
-2 | 0.0731 | 0.00579 | -0.0571 | 12.6252
-1.5 | 0.1307 | 0.0057 | -0.0576 | 22.9298
-1 | 0.1882 | 0.00553 | -0.0581 | 34.0325
-0.5 | 0.2452 | 0.00519 | -0.0586 | 47.2447
0 | 0.301 | 0.00452 | -0.0592 | 66.5929
0.5 | 0.3569 | 0.00392 | -0.0597 | 91.0459
1 | 0.4122 | 0.00347 | -0.0599 | 118.7896
1.5 | 0.4689 | 0.00342 | -0.0602 | 137.1053
2 | 0.5255 | 0.00341 | -0.0605 | 154.1056
2.5 | 0.5813 | 0.00359 | -0.0607 | 161.922
3 | 0.6324 | 0.00431 | -0.0602 | 146.7285
3.5 | 0.6799 | 0.00533 | -0.0592 | 127.561
4 | 0.7245 | 0.00643 | -0.0576 | 112.675
4.5 | 0.7851 | 0.0073 | -0.0595 | 107.5479
5 | 0.8384 | 0.00776 | -0.0595 | 108.0412
5.5 | 0.8911 | 0.0082 | -0.0593 | 108.6707
6 | 0.9441 | 0.00857 | -0.0592 | 110.1634
6.5 | 0.9956 | 0.00908 | -0.0588 | 109.6476
7 | 1.0474 | 0.00949 | -0.0585 | 110.3688
7.5 | 1.0976 | 0.01002 | -0.0579 | 109.5409
8 | 1.1468 | 0.01059 | -0.0572 | 108.2908
8.5 | 1.1956 | 0.01113 | -0.0564 | 107.4214
9 | 1.241 | 0.01187 | -0.0551 | 104.5493
9.5 | 1.2864 | 0.01251 | -0.0538 | 102.8297
10 | 1.3282 | 0.01331 | -0.052 | 99.7896
10.5 | 1.3623 | 0.01447 | -0.0488 | 94.1465
11 | 1.3909 | 0.01533 | -0.0446 | 90.7306
11.5 | 1.4171 | 0.01643 | -0.0405 | 86.2508
12 | 1.4443 | 0.01768 | -0.037 | 81.6912
12.5 | 1.4711 | 0.01908 | -0.0338 | 77.1017
13 | 1.4945 | 0.02084 | -0.0305 | 71.7131
13.5 | 1.5169 | 0.02279 | -0.0274 | 66.5599
14 | 1.5354 | 0.02517 | -0.0244 | 61.0012
14.5 | 1.5527 | 0.02777 | -0.0217 | 55.9129
15 | 1.5577 | 0.03163 | -0.0186 | 49.2475
15.5 | 1.5482 | 0.03708 | -0.0154 | 41.753
16 | 1.5706 | 0.03961 | -0.0145 | 39.6516
16.5 | 1.5783 | 0.04385 | -0.0134 | 35.9932
17 | 1.5711 | 0.05007 | -0.0128 | 31.3781
17.5 | 1.5618 | 0.05708 | -0.0132 | 27.3616
18 | 1.5516 | 0.06483 | -0.0146 | 23.9334
18.5 | 1.5315 | 0.0747 | -0.0176 | 20.502
19 | 1.5018 | 0.08719 | -0.0229 | 17.2245
19.5 | 1.4584 | 0.10364 | -0.0315 | 14.0718
20 | 1.3919 | 0.12708 | -0.0456 | 10.9529

## 69. Re 4M Mach 0.25 (1)
BIGFOIL.COM POLAR EXPORT
NACA65-410 a=0.5
NACA65-410 a=0.5 |  |  |  | Cl Max: | 1.091 | at alpha= | 8 | deg
JavaFoil+Calcfoil stall+Eppler ext transition |  |  |  | L/D Max: | 173.425 | at alpha= | 3.5 | deg
Re: | 4000000 |  |  | Cd Min: | 0.00393 | at alpha= | 1.5 | deg
Mach: | 0.25 |  |  | Cl=0 at alpha= | -2.5593 | deg
|  |  |  | @ Cl=0.1, Cd= | 0.005762
|  |  |  | @ Cl=0.4, Cd= | 0.0948
|  |  |  | @ Cl=0.6, Cd= | 0.0948
alpha (deg) | Cl | Cd | Cm | Cl/Cd
-13.5 | -0.062 | 0.09637 | -0.019 | -0.646
-13 | -0.059 | 0.09434 | -0.019 | -0.63
-12.5 | -0.153 | 0.08895 | -0.019 | -1.719
-12 | -0.215 | 0.08324 | -0.019 | -2.588
-11.5 | -0.267 | 0.07876 | -0.019 | -3.391
-11 | -0.305 | 0.07292 | -0.019 | -4.18
-10.5 | -0.335 | 0.07053 | -0.02 | -4.744
-10 | -0.358 | 0.06691 | -0.02 | -5.356
-9.5 | -0.375 | 0.0625 | -0.02 | -6.007
-9 | -0.385 | 0.05946 | -0.019 | -6.479
-8.5 | -0.388 | 0.05638 | -0.019 | -6.879
-8 | -0.383 | 0.05112 | -0.02 | -7.499
-7.5 | -0.371 | 0.04819 | -0.021 | -7.706
-7 | -0.353 | 0.04473 | -0.022 | -7.887
-6.5 | -0.329 | 0.04102 | -0.024 | -8.009
-6 | -0.369 | 0.00776 | -0.048 | -47.558
-5.5 | -0.325 | 0.00773 | -0.048 | -42.084
-5 | -0.277 | 0.00751 | -0.049 | -36.841
-4.5 | -0.224 | 0.00732 | -0.05 | -30.633
-4 | -0.169 | 0.00706 | -0.05 | -23.948
-3.5 | -0.111 | 0.00674 | -0.051 | -16.521
-3 | -0.052 | 0.00655 | -0.051 | -7.997
-2.5 | 0.007 | 0.00597 | -0.052 | 1.228
-2 | 0.068 | 0.00581 | -0.052 | 11.637
-1.5 | 0.128 | 0.00572 | -0.053 | 22.405
-1 | 0.189 | 0.00559 | -0.054 | 33.81
-0.5 | 0.25 | 0.00549 | -0.054 | 45.607
0 | 0.311 | 0.004 | -0.055 | 77.818
0.5 | 0.372 | 0.00399 | -0.055 | 93.189
1 | 0.432 | 0.00396 | -0.056 | 109.225
1.5 | 0.493 | 0.00393 | -0.057 | 125.412
2 | 0.553 | 0.00393 | -0.057 | 140.88
2.5 | 0.612 | 0.00399 | -0.058 | 153.312
3 | 0.671 | 0.00408 | -0.059 | 164.541
3.5 | 0.729 | 0.0042 | -0.059 | 173.425
4 | 0.784 | 0.00839 | -0.06 | 93.486
4.5 | 0.839 | 0.00874 | -0.06 | 96.002
5 | 0.891 | 0.00919 | -0.061 | 97.003
5.5 | 0.939 | 0.00961 | -0.061 | 97.757
6 | 0.982 | 0.01007 | -0.062 | 97.57
6.5 | 1.02 | 0.01053 | -0.062 | 96.822
7 | 1.051 | 0.01116 | -0.063 | 94.198
7.5 | 1.075 | 0.0118 | -0.063 | 91.095
8 | 1.091 | 0.01257 | -0.064 | 86.732
8.5 | 1.086 | 0.01335 | -0.064 | 81.38
9 | 1.065 | 0.01422 | -0.065 | 74.898
9.5 | 1.026 | 0.01529 | -0.065 | 67.121
10 | 0.809 | 0.06151 | -0.035 | 13.144
10.5 | 0.753 | 0.0674 | -0.032 | 11.167
11 | 0.688 | 0.0728 | -0.031 | 9.45
11.5 | 0.615 | 0.07822 | -0.031 | 7.863
12 | 0.535 | 0.08344 | -0.031 | 6.408
12.5 | 0.448 | 0.08946 | -0.031 | 5.008
13 | 0.355 | 0.0948 | -0.032 | 3.749

## 70. Re 4M Mach 0.25 (2)
BIGFOIL.COM POLAR EXPORT
NACA65-410 a=0.5
NACA65-410 a=0.5 |  |  |  | Cl Max: | 1.4415 | at alpha= | 13 | deg
XFOIL ncrit=9 |  |  |  | L/D Max: | 165.482 | at alpha= | 2.5 | deg
Re: | 4000000 |  |  | Cd Min: | 0.24584 | at alpha= | -20 | deg
Mach: | 0.25 |  |  | Cl=0 at alpha= | -2.6387 | deg
|  |  |  | @ Cl=0.1, Cd= | 0.0057912
|  |  |  | @ Cl=0.4, Cd= | 0.0037232
|  |  |  | @ Cl=0.6, Cd= | 0.0036279
alpha (deg) | Cl | Cd | Cm | Cl/Cd
-20 | -0.6984 | 0.24584 | 0.048 | -2.8409
-19.5 | -0.6796 | 0.23971 | 0.0435 | -2.8351
-19 | -0.6606 | 0.23322 | 0.039 | -2.8325
-18.5 | -0.6416 | 0.2265 | 0.0345 | -2.8327
-18 | -0.623 | 0.21956 | 0.0302 | -2.8375
-17.5 | -0.6036 | 0.21225 | 0.0259 | -2.8438
-17 | -0.5854 | 0.20477 | 0.0216 | -2.8588
-16.5 | -0.5672 | 0.19743 | 0.0173 | -2.8729
-16 | -0.5496 | 0.18992 | 0.0131 | -2.8939
-15.5 | -0.5326 | 0.18245 | 0.009 | -2.9192
-15 | -0.5168 | 0.17444 | 0.0049 | -2.9626
-13.5 | -0.4637 | 0.15076 | -0.0095 | -3.0757
-13 | -0.452 | 0.14333 | -0.0125 | -3.1536
-12 | -0.4457 | 0.12195 | -0.0217 | -3.6548
-11.5 | -0.4335 | 0.11493 | -0.0255 | -3.7719
-11 | -0.4296 | 0.10578 | -0.03 | -4.0613
-10.5 | -0.4183 | 0.09892 | -0.0336 | -4.2287
-10 | -0.4285 | 0.08756 | -0.0392 | -4.8938
-9.5 | -0.4249 | 0.08006 | -0.0432 | -5.3073
-9 | -0.457 | 0.06741 | -0.0507 | -6.7794
-8.5 | -0.6752 | 0.01546 | -0.0615 | -43.674
-8 | -0.6239 | 0.0131 | -0.0604 | -47.626
-7.5 | -0.5675 | 0.01193 | -0.0596 | -47.5692
-7 | -0.5106 | 0.01082 | -0.059 | -47.1904
-6.5 | -0.4521 | 0.0102 | -0.0587 | -44.3235
-6 | -0.3969 | 0.00865 | -0.058 | -45.8844
-5.5 | -0.3375 | 0.00829 | -0.0579 | -40.7117
-5 | -0.2784 | 0.0079 | -0.0578 | -35.2405
-4.5 | -0.2196 | 0.00744 | -0.0578 | -29.5161
-4 | -0.1615 | 0.00682 | -0.0578 | -23.6804
-3.5 | -0.1023 | 0.0065 | -0.058 | -15.7385
-3 | -0.043 | 0.00628 | -0.0583 | -6.8471
-2.5 | 0.0165 | 0.0061 | -0.0586 | 2.7049
-2 | 0.0758 | 0.00584 | -0.059 | 12.9795
-1.5 | 0.1353 | 0.00572 | -0.0595 | 23.6538
-1 | 0.1948 | 0.00556 | -0.0599 | 35.036
-0.5 | 0.2537 | 0.00529 | -0.0604 | 47.9584
0 | 0.3113 | 0.00459 | -0.061 | 67.8214
0.5 | 0.3688 | 0.00398 | -0.0616 | 92.6633
1 | 0.4259 | 0.00351 | -0.0618 | 121.339
1.5 | 0.4844 | 0.00346 | -0.0621 | 140
2 | 0.543 | 0.00346 | -0.0624 | 156.9364
2.5 | 0.6007 | 0.00363 | -0.0626 | 165.4821
3 | 0.6533 | 0.00441 | -0.0621 | 148.1406
3.5 | 0.7009 | 0.00553 | -0.0607 | 126.745
4 | 0.7457 | 0.00669 | -0.0588 | 111.4649
4.5 | 0.809 | 0.00752 | -0.0607 | 107.5798
5 | 0.8638 | 0.00797 | -0.0603 | 108.3814
5.5 | 0.9184 | 0.00841 | -0.0599 | 109.2033
6 | 0.9725 | 0.00887 | -0.0593 | 109.6392
6.5 | 1.0258 | 0.00939 | -0.0586 | 109.2439
7 | 1.0786 | 0.0099 | -0.0577 | 108.9495
7.5 | 1.1287 | 0.01059 | -0.0564 | 106.5817
8 | 1.1796 | 0.01116 | -0.0551 | 105.6989
8.5 | 1.2253 | 0.01202 | -0.0529 | 101.9384
9 | 1.2708 | 0.01279 | -0.0507 | 99.3589
9.5 | 1.3072 | 0.0139 | -0.0469 | 94.0432
10 | 1.3288 | 0.01523 | -0.0407 | 87.2489
10.5 | 1.3533 | 0.01678 | -0.0356 | 80.6496
11 | 1.3788 | 0.01853 | -0.0312 | 74.4091
11.5 | 1.4001 | 0.0208 | -0.0267 | 67.3125
12 | 1.4222 | 0.0232 | -0.0228 | 61.3017
12.5 | 1.4389 | 0.02621 | -0.0188 | 54.8989
13 | 1.4415 | 0.03067 | -0.0146 | 47.0003
13.5 | 1.4325 | 0.03651 | -0.0108 | 39.2358
14 | 1.4098 | 0.04409 | -0.0082 | 31.9755
14.5 | 1.3789 | 0.05332 | -0.0076 | 25.8608
15 | 1.3109 | 0.06889 | -0.0111 | 19.0289
15.5 | 1.2943 | 0.07908 | -0.0153 | 16.367
16 | 1.2294 | 0.09993 | -0.0272 | 12.3026
16.5 | 1.2026 | 0.11675 | -0.0381 | 10.3006
17 | 1.1521 | 0.14148 | -0.0524 | 8.1432
17.5 | 1.1059 | 0.16445 | -0.0663 | 6.7248
18 | 0.9978 | 0.21273 | -0.0932 | 4.6905

## 71. Re 4M Mach 0.50 (1)
BIGFOIL.COM POLAR EXPORT
NACA65-410 a=0.5
NACA65-410 a=0.5 |  |  |  | Cl Max: | 1.179 | at alpha= | 20 | deg
JavaFoil+Calcfoil stall+Eppler ext transition |  |  |  | L/D Max: | 196.644 | at alpha= | 3.5 | deg
Re: | 4000000 |  |  | Cd Min: | 0.00396 | at alpha= | 3 | deg
Mach: | 0.5 |  |  | Cl=0 at alpha= | -2.5539 | deg
|  |  |  | @ Cl=0.1, Cd= | 0.0059112
|  |  |  | @ Cl=0.4, Cd= | 0.0040767
|  |  |  | @ Cl=0.6, Cd= | 0.00404
alpha (deg) | Cl | Cd | Cm | Cl/Cd
-20 | -0.936 | 0.15966 | -0.022 | -5.862
-19.5 | -0.909 | 0.15415 | -0.022 | -5.898
-19 | -0.883 | 0.14994 | -0.022 | -5.888
-18.5 | -0.857 | 0.14536 | -0.022 | -5.893
-18 | -0.83 | 0.14088 | -0.022 | -5.895
-17.5 | -0.804 | 0.13996 | -0.022 | -5.745
-17 | -0.776 | 0.13402 | -0.022 | -5.79
-16.5 | -0.749 | 0.13021 | -0.022 | -5.754
-16 | -0.723 | 0.12189 | -0.022 | -5.931
-15.5 | -0.696 | 0.11798 | -0.022 | -5.903
-15 | -0.67 | 0.11378 | -0.023 | -5.889
-14.5 | -0.643 | 0.11215 | -0.023 | -5.734
-14 | -0.616 | 0.10306 | -0.022 | -5.975
-13.5 | -0.589 | 0.09334 | -0.023 | -6.312
-13 | -0.562 | 0.0868 | -0.023 | -6.48
-12.5 | -0.536 | 0.08107 | -0.023 | -6.611
-12 | -0.509 | 0.07584 | -0.024 | -6.715
-11.5 | -0.482 | 0.08928 | -0.023 | -5.394
-11 | -0.454 | 0.07875 | -0.023 | -5.77
-10.5 | -0.428 | 0.07135 | -0.023 | -5.996
-10 | -0.401 | 0.06371 | -0.024 | -6.299
-9.5 | -0.374 | 0.0588 | -0.025 | -6.368
-9 | -0.348 | 0.0551 | -0.025 | -6.312
-8.5 | -0.321 | 0.05116 | -0.026 | -6.278
-8 | -0.293 | 0.06149 | -0.023 | -4.762
-7.5 | -0.265 | 0.05982 | -0.022 | -4.438
-7 | -0.239 | 0.04726 | -0.024 | -5.057
-6.5 | -0.212 | 0.04362 | -0.024 | -4.864
-6 | -0.186 | 0.04017 | -0.026 | -4.621
-5.5 | -0.158 | 0.04085 | -0.024 | -3.871
-5 | -0.209 | 0.03822 | -0.024 | -5.465
-4.5 | -0.187 | 0.03492 | -0.025 | -5.361
-4 | -0.182 | 0.00678 | -0.056 | -26.889
-3.5 | -0.122 | 0.00657 | -0.057 | -18.557
-3 | -0.058 | 0.00631 | -0.057 | -9.168
-2.5 | 0.007 | 0.02917 | -0.027 | 0.224
-2 | 0.075 | 0.00597 | -0.059 | 12.61
-1.5 | 0.143 | 0.00581 | -0.059 | 24.624
-1 | 0.211 | 0.00565 | -0.06 | 37.371
-0.5 | 0.28 | 0.00557 | -0.061 | 50.314
0 | 0.348 | 0.0041 | -0.061 | 84.754
0.5 | 0.415 | 0.00407 | -0.062 | 102.056
1 | 0.483 | 0.00404 | -0.063 | 119.569
1.5 | 0.551 | 0.00404 | -0.063 | 136.274
2 | 0.619 | 0.00404 | -0.064 | 152.936
2.5 | 0.683 | 0.00415 | -0.065 | 164.563
3 | 0.748 | 0.00396 | -0.065 | 189.04
3.5 | 0.812 | 0.00413 | -0.066 | 196.644
4 | 0.867 | 0.00952 | -0.066 | 91.15
4.5 | 0.924 | 0.01006 | -0.067 | 91.872
5 | 0.973 | 0.01068 | -0.067 | 91.137
5.5 | 1.009 | 0.01137 | -0.068 | 88.732
6 | 1.025 | 0.01226 | -0.069 | 83.573
6.5 | 0.998 | 0.01339 | -0.069 | 74.524
7 | 0.735 | 0.01421 | -0.07 | 51.762
7.5 | 0.534 | 0.0509 | -0.031 | 10.497
8 | 0.68 | 0.01578 | -0.071 | 43.12
8.5 | 0.591 | 0.05302 | -0.04 | 11.145
9 | 0.613 | 0.06044 | -0.033 | 10.138
9.5 | 0.64 | 0.06471 | -0.035 | 9.883
10 | 0.797 | 0.02001 | -0.072 | 39.814
10.5 | 0.694 | 0.06769 | -0.04 | 10.247
11 | 0.717 | 0.07648 | -0.037 | 9.375
11.5 | 0.743 | 0.08781 | -0.037 | 8.457
12 | 0.77 | 0.07908 | -0.04 | 9.732
12.5 | 0.795 | 0.0867 | -0.04 | 9.168
13 | 0.82 | 0.09518 | -0.04 | 8.615
13.5 | 0.847 | 0.1046 | -0.042 | 8.097
14 | 0.872 | 0.10715 | -0.042 | 8.135
14.5 | 0.897 | 0.11105 | -0.042 | 8.076
15 | 0.924 | 0.11434 | -0.044 | 8.077
15.5 | 0.952 | 0.12132 | -0.047 | 7.85
16 | 0.974 | 0.12433 | -0.045 | 7.837
16.5 | 1 | 0.12813 | -0.046 | 7.803
17 | 1.027 | 0.134 | -0.048 | 7.665
17.5 | 1.057 | 0.13956 | -0.052 | 7.573
18 | 1.077 | 0.14099 | -0.05 | 7.638
18.5 | 1.102 | 0.14533 | -0.05 | 7.582
19 | 1.129 | 0.15465 | -0.052 | 7.301
19.5 | 1.161 | 0.15516 | -0.056 | 7.482
20 | 1.179 | 0.1608 | -0.053 | 7.33

## 72. Re 4M Mach 0.50 (2)
BIGFOIL.COM POLAR EXPORT
NACA65-410 a=0.5
NACA65-410 a=0.5 |  |  |  | Cl Max: | 1.1663 | at alpha= | 8.5 | deg
XFOIL ncrit=9 |  |  |  | L/D Max: | 180.761 | at alpha= | 2.5 | deg
Re: | 4000000 |  |  | Cd Min: | 0.26932 | at alpha= | -20 | deg
Mach: | 0.5 |  |  | Cl=0 at alpha= | -2.6455 | deg
|  |  |  | @ Cl=0.1, Cd= | 0.0060865
|  |  |  | @ Cl=0.4, Cd= | 0.0044535
|  |  |  | @ Cl=0.6, Cd= | 0.003627
alpha (deg) | Cl | Cd | Cm | Cl/Cd
-20 | -0.7597 | 0.26932 | 0.0596 | -2.8208
-19.5 | -0.7379 | 0.26061 | 0.0542 | -2.8314
-19 | -0.7147 | 0.25284 | 0.0488 | -2.8267
-18.5 | -0.6913 | 0.24486 | 0.0434 | -2.8232
-18 | -0.6675 | 0.2364 | 0.0383 | -2.8236
-17.5 | -0.6442 | 0.22803 | 0.0331 | -2.8251
-17 | -0.6216 | 0.21964 | 0.0281 | -2.8301
-16.5 | -0.5988 | 0.2114 | 0.023 | -2.8325
-16 | -0.5765 | 0.20306 | 0.018 | -2.8391
-15 | -0.5303 | 0.186 | 0.0073 | -2.8511
-14.5 | -0.5147 | 0.1786 | 0.0041 | -2.8819
-14 | -0.4958 | 0.17001 | -0.0004 | -2.9163
-13.5 | -0.4748 | 0.16234 | -0.0048 | -2.9247
-13 | -0.4544 | 0.15409 | -0.0093 | -2.9489
-12.5 | -0.436 | 0.14566 | -0.0139 | -2.9933
-12 | -0.4199 | 0.13758 | -0.0184 | -3.052
-11.5 | -0.4035 | 0.12927 | -0.0228 | -3.1214
-11 | -0.3878 | 0.12118 | -0.0272 | -3.2002
-10.5 | -0.3749 | 0.11259 | -0.0317 | -3.3298
-10 | -0.3635 | 0.10413 | -0.0362 | -3.4908
-9.5 | -0.3535 | 0.09564 | -0.0407 | -3.6962
-9 | -0.3441 | 0.08784 | -0.0451 | -3.9173
-8.5 | -0.3402 | 0.07923 | -0.0497 | -4.2938
-8 | -0.3284 | 0.07286 | -0.0536 | -4.5073
-7.5 | -0.333 | 0.06423 | -0.0587 | -5.1845
-7 | -0.3437 | 0.05698 | -0.0643 | -6.0319
-6.5 | -0.3457 | 0.04792 | -0.0709 | -7.2141
-6 | -0.3335 | 0.0395 | -0.0742 | -8.443
-5.5 | -0.3133 | 0.03024 | -0.0752 | -10.3604
-5 | -0.2801 | 0.02175 | -0.0741 | -12.8782
-4.5 | -0.2375 | 0.01393 | -0.072 | -17.0495
-3.5 | -0.1161 | 0.00757 | -0.0686 | -15.3369
-3 | -0.0485 | 0.00685 | -0.0679 | -7.0803
-2.5 | 0.0199 | 0.00643 | -0.0677 | 3.0949
-2 | 0.0882 | 0.00613 | -0.0677 | 14.3883
-1.5 | 0.1561 | 0.00588 | -0.0679 | 26.5476
-1 | 0.2243 | 0.00572 | -0.0683 | 39.2133
-0.5 | 0.292 | 0.00557 | -0.0688 | 52.4237
0 | 0.3576 | 0.00495 | -0.0694 | 72.2424
0.5 | 0.4225 | 0.00419 | -0.07 | 100.8353
1 | 0.4873 | 0.00369 | -0.0703 | 132.0596
1.5 | 0.5543 | 0.0036 | -0.0706 | 153.9722
2 | 0.6221 | 0.00364 | -0.071 | 170.9066
2.5 | 0.6887 | 0.00381 | -0.071 | 180.7612
3 | 0.7448 | 0.00491 | -0.0696 | 151.6904
3.5 | 0.7912 | 0.00647 | -0.0665 | 122.2875
4 | 0.8354 | 0.00779 | -0.0626 | 107.2401
4.5 | 0.9082 | 0.00843 | -0.0637 | 107.7343
5 | 0.9678 | 0.00903 | -0.0617 | 107.1761
5.5 | 1.0258 | 0.00969 | -0.0591 | 105.8617
6 | 1.0771 | 0.01061 | -0.0551 | 101.5174
6.5 | 1.1212 | 0.01153 | -0.0496 | 97.242
7 | 1.1428 | 0.01318 | -0.0411 | 86.7071
7.5 | 1.1546 | 0.01597 | -0.0325 | 72.2981
8 | 1.1607 | 0.02007 | -0.024 | 57.8326
8.5 | 1.1663 | 0.02658 | -0.0165 | 43.8789
9 | 1.1454 | 0.03482 | -0.0101 | 32.8949
9.5 | 1.1158 | 0.04323 | -0.0064 | 25.8108
10 | 1.084 | 0.05246 | -0.0058 | 20.6634
10.5 | 1.0477 | 0.06352 | -0.0085 | 16.494
11 | 1.0137 | 0.07638 | -0.0147 | 13.2718
11.5 | 0.982 | 0.0918 | -0.0246 | 10.6972
12 | 0.9624 | 0.10933 | -0.0365 | 8.8027
12.5 | 0.9507 | 0.12517 | -0.0462 | 7.5953
13 | 0.9419 | 0.13994 | -0.0551 | 6.7307
13.5 | 0.9394 | 0.15355 | -0.0631 | 6.1179

## 73. Re 5M Mach 0.00 (1)
BIGFOIL.COM POLAR EXPORT
NACA65-410 a=0.5
NACA65-410 a=0.5 |  |  |  | Cl Max: | 1.114 | at alpha= | 9 | deg
JavaFoil+Calcfoil stall+Eppler ext transition |  |  |  | L/D Max: | 176.329 | at alpha= | 4 | deg
Re: | 5000000 |  |  | Cd Min: | 0.00386 | at alpha= | 1.5 | deg
Mach: | 0 |  |  | Cl=0 at alpha= | -2.5603 | deg
|  |  |  | @ Cl=0.1, Cd= | 0.0057369
|  |  |  | @ Cl=0.4, Cd= | 0.0038797
|  |  |  | @ Cl=0.6, Cd= | 0.0039598
alpha (deg) | Cl | Cd | Cm | Cl/Cd
-16 | -0.32 | 0.12168 | -0.017 | -2.633
-15.5 | -0.338 | 0.11668 | -0.017 | -2.894
-15 | -0.355 | 0.1102 | -0.017 | -3.224
-14.5 | -0.373 | 0.10512 | -0.017 | -3.549
-14 | -0.391 | 0.09998 | -0.018 | -3.911
-13.5 | -0.408 | 0.09381 | -0.018 | -4.353
-13 | -0.425 | 0.08958 | -0.018 | -4.743
-12.5 | -0.44 | 0.0845 | -0.018 | -5.208
-12 | -0.454 | 0.08051 | -0.018 | -5.635
-11.5 | -0.465 | 0.0756 | -0.018 | -6.148
-11 | -0.469 | 0.07243 | -0.018 | -6.473
-10.5 | -0.469 | 0.06884 | -0.019 | -6.808
-10 | -0.465 | 0.06459 | -0.019 | -7.203
-9.5 | -0.458 | 0.05978 | -0.019 | -7.664
-9 | -0.447 | 0.05628 | -0.02 | -7.942
-8.5 | -0.433 | 0.05145 | -0.021 | -8.407
-8 | -0.414 | 0.04798 | -0.022 | -8.618
-7.5 | -0.39 | 0.04553 | -0.022 | -8.567
-7 | -0.449 | 0.00795 | -0.045 | -56.497
-6.5 | -0.411 | 0.00775 | -0.046 | -52.975
-6 | -0.368 | 0.00751 | -0.046 | -48.958
-5.5 | -0.321 | 0.00733 | -0.047 | -43.831
-5 | -0.271 | 0.00714 | -0.047 | -38.027
-4.5 | -0.219 | 0.00691 | -0.048 | -31.682
-4 | -0.164 | 0.00676 | -0.049 | -24.34
-3.5 | -0.108 | 0.00663 | -0.049 | -16.313
-3 | -0.051 | 0.00652 | -0.05 | -7.799
-2.5 | 0.007 | 0.00615 | -0.05 | 1.156
-2 | 0.066 | 0.00603 | -0.051 | 10.866
-1.5 | 0.124 | 0.00553 | -0.051 | 22.458
-1 | 0.183 | 0.0054 | -0.052 | 33.943
-0.5 | 0.243 | 0.00532 | -0.053 | 45.606
0 | 0.301 | 0.00405 | -0.053 | 74.416
0.5 | 0.36 | 0.0039 | -0.054 | 92.27
1 | 0.419 | 0.00387 | -0.054 | 108.228
1.5 | 0.477 | 0.00386 | -0.055 | 123.749
2 | 0.536 | 0.00389 | -0.055 | 137.701
2.5 | 0.593 | 0.00395 | -0.056 | 150.137
3 | 0.65 | 0.00403 | -0.057 | 161.218
3.5 | 0.706 | 0.00414 | -0.057 | 170.389
4 | 0.762 | 0.00432 | -0.058 | 176.329
4.5 | 0.815 | 0.00695 | -0.058 | 117.368
5 | 0.867 | 0.00855 | -0.059 | 101.432
5.5 | 0.915 | 0.00889 | -0.06 | 102.966
6 | 0.961 | 0.00927 | -0.06 | 103.592
6.5 | 1.002 | 0.00969 | -0.061 | 103.363
7 | 1.039 | 0.01018 | -0.061 | 102.045
7.5 | 1.07 | 0.01066 | -0.062 | 100.382
8 | 1.097 | 0.01129 | -0.062 | 97.169
8.5 | 1.111 | 0.01187 | -0.063 | 93.535
9 | 1.114 | 0.01257 | -0.063 | 88.674
9.5 | 1.109 | 0.0133 | -0.064 | 83.426
10 | 1.096 | 0.01408 | -0.064 | 77.829
10.5 | 1.074 | 0.01502 | -0.064 | 71.461
11 | 1.044 | 0.01598 | -0.065 | 65.326
11.5 | 1.002 | 0.01805 | -0.065 | 55.484
12 | 0.809 | 0.07581 | -0.036 | 10.672
12.5 | 0.773 | 0.08194 | -0.034 | 9.439
13 | 0.738 | 0.08689 | -0.033 | 8.49
13.5 | 0.7 | 0.09347 | -0.033 | 7.493
14 | 0.664 | 0.09893 | -0.034 | 6.71

## 74. Re 5M Mach 0.00 (2)
BIGFOIL.COM POLAR EXPORT
NACA65-410 a=0.5
NACA65-410 a=0.5 |  |  |  | Cl Max: | 1.6671 | at alpha= | 18 | deg
XFOIL ncrit=9 |  |  |  | L/D Max: | 158.956 | at alpha= | 2.5 | deg
Re: | 5000000 |  |  | Cd Min: | 0.07676 | at alpha= | 20 | deg
Mach: | 0 |  |  | Cl=0 at alpha= | -2.6326 | deg
|  |  |  | @ Cl=0.1, Cd= | 0.0055176
|  |  |  | @ Cl=0.4, Cd= | 0.0035628
|  |  |  | @ Cl=0.6, Cd= | 0.0040697
alpha (deg) | Cl | Cd | Cm | Cl/Cd
-15 | -1.2073 | 0.03065 | -0.0637 | -39.3899
-14.5 | -1.196 | 0.02734 | -0.0603 | -43.7454
-14 | -1.175 | 0.02381 | -0.0579 | -49.349
-13.5 | -1.149 | 0.02017 | -0.0559 | -56.9658
-13 | -1.1126 | 0.01758 | -0.0545 | -63.2878
-12.5 | -1.0683 | 0.01601 | -0.0538 | -66.727
-12 | -1.0211 | 0.01476 | -0.0533 | -69.1802
-11.5 | -0.9715 | 0.01381 | -0.053 | -70.3476
-11 | -0.9208 | 0.01296 | -0.0527 | -71.0494
-10.5 | -0.8687 | 0.01231 | -0.0527 | -70.5686
-10 | -0.8156 | 0.01178 | -0.0527 | -69.236
-9.5 | -0.7649 | 0.01061 | -0.0524 | -72.0924
-9 | -0.7117 | 0.00992 | -0.0523 | -71.744
-8.5 | -0.6574 | 0.00945 | -0.0525 | -69.5661
-8 | -0.6027 | 0.00901 | -0.0526 | -66.8923
-7.5 | -0.5474 | 0.00865 | -0.0528 | -63.2832
-7 | -0.4915 | 0.00843 | -0.0532 | -58.3037
-6.5 | -0.4372 | 0.00775 | -0.0532 | -56.4129
-6 | -0.3814 | 0.0074 | -0.0535 | -51.5405
-5.5 | -0.3252 | 0.00709 | -0.0538 | -45.8674
-5 | -0.2688 | 0.00684 | -0.0542 | -39.2982
-4.5 | -0.2122 | 0.00661 | -0.0546 | -32.1029
-4 | -0.1559 | 0.00628 | -0.0549 | -24.8248
-3.5 | -0.0991 | 0.00604 | -0.0553 | -16.4073
-3 | -0.0421 | 0.00588 | -0.0557 | -7.1599
-2.5 | 0.0152 | 0.00574 | -0.0562 | 2.6481
-1.5 | 0.1296 | 0.00544 | -0.0572 | 23.8235
-1 | 0.1869 | 0.00531 | -0.0577 | 35.1977
-0.5 | 0.2439 | 0.00508 | -0.0582 | 48.0118
0.5 | 0.356 | 0.00401 | -0.0594 | 88.7781
1 | 0.4111 | 0.00345 | -0.0599 | 119.1594
1.5 | 0.4677 | 0.00331 | -0.0602 | 141.2991
2 | 0.5242 | 0.0033 | -0.0606 | 158.8485
2.5 | 0.5786 | 0.00364 | -0.0607 | 158.956
3 | 0.6284 | 0.00464 | -0.0603 | 135.431
3.5 | 0.6775 | 0.00553 | -0.0596 | 122.5136
4 | 0.7245 | 0.00641 | -0.0585 | 113.0265
4.5 | 0.7742 | 0.007 | -0.0577 | 110.6
5 | 0.8361 | 0.00741 | -0.0597 | 112.834
6 | 0.9419 | 0.00817 | -0.0596 | 115.2876
6.5 | 0.994 | 0.00859 | -0.0594 | 115.7159
7 | 1.0459 | 0.00899 | -0.0593 | 116.3404
7.5 | 1.0958 | 0.00954 | -0.0588 | 114.8637
8 | 1.1465 | 0.00997 | -0.0585 | 114.995
8.5 | 1.1955 | 0.01049 | -0.0579 | 113.9657
9 | 1.2424 | 0.01112 | -0.057 | 111.7266
9.5 | 1.2888 | 0.01172 | -0.056 | 109.9659
10 | 1.3319 | 0.01248 | -0.0546 | 106.7228
10.5 | 1.3724 | 0.01331 | -0.0527 | 103.1104
11 | 1.4115 | 0.01409 | -0.0506 | 100.1774
11.5 | 1.4398 | 0.01497 | -0.0465 | 96.179
12 | 1.4655 | 0.01597 | -0.0424 | 91.7658
12.5 | 1.4917 | 0.01715 | -0.0388 | 86.9796
13 | 1.5165 | 0.01856 | -0.0354 | 81.708
13.5 | 1.5394 | 0.02024 | -0.0322 | 76.0573
14 | 1.5594 | 0.02224 | -0.029 | 70.1169
14.5 | 1.5759 | 0.02465 | -0.0258 | 63.931
15 | 1.6006 | 0.02649 | -0.0239 | 60.4228
15.5 | 1.603 | 0.03035 | -0.0205 | 52.8171
16 | 1.6322 | 0.03195 | -0.0195 | 51.0861
16.5 | 1.6478 | 0.03486 | -0.0179 | 47.2691
17 | 1.6567 | 0.03858 | -0.0164 | 42.9419
17.5 | 1.6621 | 0.04289 | -0.0152 | 38.7526
18 | 1.6671 | 0.04753 | -0.0147 | 35.0747
18.5 | 1.6664 | 0.05317 | -0.0147 | 31.341
19 | 1.6619 | 0.05962 | -0.0154 | 27.8749
19.5 | 1.6509 | 0.06749 | -0.0171 | 24.4614
20 | 1.6341 | 0.07676 | -0.0201 | 21.2884

## 75. Re 5M Mach 0.10 (1)
BIGFOIL.COM POLAR EXPORT
NACA65-410 a=0.5
NACA65-410 a=0.5 |  |  |  | Cl Max: | 1.11 | at alpha= | 9 | deg
JavaFoil+Calcfoil stall+Eppler ext transition |  |  |  | L/D Max: | 175.407 | at alpha= | 4 | deg
Re: | 5000000 |  |  | Cd Min: | 0.00384 | at alpha= | 1.5 | deg
Mach: | 0.1 |  |  | Cl=0 at alpha= | -2.5603 | deg
|  |  |  | @ Cl=0.1, Cd= | 0.0057219
|  |  |  | @ Cl=0.4, Cd= | 0.0038642
|  |  |  | @ Cl=0.6, Cd= | 0.0039384
alpha (deg) | Cl | Cd | Cm | Cl/Cd
-15.5 | -0.296 | 0.11727 | -0.017 | -2.521
-15 | -0.315 | 0.11256 | -0.017 | -2.801
-14.5 | -0.335 | 0.1061 | -0.018 | -3.161
-14 | -0.356 | 0.09965 | -0.018 | -3.571
-13.5 | -0.376 | 0.09444 | -0.018 | -3.981
-13 | -0.396 | 0.09037 | -0.018 | -4.377
-12.5 | -0.414 | 0.08474 | -0.018 | -4.887
-12 | -0.431 | 0.08054 | -0.018 | -5.351
-11.5 | -0.445 | 0.07648 | -0.018 | -5.825
-11 | -0.453 | 0.07238 | -0.019 | -6.253
-10.5 | -0.455 | 0.0692 | -0.019 | -6.577
-10 | -0.454 | 0.06494 | -0.019 | -6.995
-9.5 | -0.45 | 0.06052 | -0.019 | -7.43
-9 | -0.441 | 0.05636 | -0.02 | -7.819
-8.5 | -0.428 | 0.05203 | -0.021 | -8.227
-8 | -0.411 | 0.04837 | -0.022 | -8.487
-7.5 | -0.388 | 0.04563 | -0.022 | -8.507
-7 | -0.448 | 0.00751 | -0.045 | -59.66
-6.5 | -0.411 | 0.00778 | -0.046 | -52.752
-6 | -0.368 | 0.00756 | -0.047 | -48.678
-5.5 | -0.322 | 0.00732 | -0.047 | -43.974
-5 | -0.272 | 0.00715 | -0.048 | -38.096
-4.5 | -0.22 | 0.00692 | -0.048 | -31.775
-4 | -0.165 | 0.00674 | -0.049 | -24.49
-3.5 | -0.109 | 0.00665 | -0.049 | -16.336
-3 | -0.051 | 0.0065 | -0.05 | -7.854
-2.5 | 0.007 | 0.00616 | -0.051 | 1.158
-2 | 0.066 | 0.00601 | -0.051 | 10.952
-1.5 | 0.125 | 0.00551 | -0.052 | 22.647
-1 | 0.184 | 0.00541 | -0.052 | 34.051
-0.5 | 0.244 | 0.00533 | -0.053 | 45.708
0 | 0.303 | 0.00407 | -0.053 | 74.37
0.5 | 0.362 | 0.00389 | -0.054 | 93.048
1 | 0.421 | 0.00385 | -0.055 | 109.145
1.5 | 0.48 | 0.00384 | -0.055 | 124.82
2 | 0.539 | 0.00388 | -0.056 | 138.814
2.5 | 0.596 | 0.00393 | -0.056 | 151.465
3 | 0.653 | 0.00405 | -0.057 | 161.327
3.5 | 0.71 | 0.00417 | -0.058 | 170.309
4 | 0.765 | 0.00436 | -0.058 | 175.407
4.5 | 0.819 | 0.00692 | -0.059 | 118.281
5 | 0.871 | 0.00859 | -0.059 | 101.404
5.5 | 0.919 | 0.00895 | -0.06 | 102.688
6 | 0.964 | 0.00933 | -0.06 | 103.378
6.5 | 1.005 | 0.00976 | -0.061 | 102.968
7 | 1.041 | 0.01025 | -0.061 | 101.541
7.5 | 1.072 | 0.01076 | -0.062 | 99.61
8 | 1.097 | 0.0114 | -0.062 | 96.256
8.5 | 1.109 | 0.012 | -0.063 | 92.431
9 | 1.11 | 0.01272 | -0.063 | 87.244
9.5 | 1.101 | 0.01348 | -0.064 | 81.69
10 | 1.083 | 0.0143 | -0.064 | 75.77
10.5 | 1.057 | 0.01519 | -0.065 | 69.561
11 | 1.02 | 0.01644 | -0.065 | 62.047
11.5 | 0.828 | 0.06601 | -0.042 | 12.537
12 | 0.78 | 0.07775 | -0.034 | 10.027
12.5 | 0.741 | 0.08337 | -0.033 | 8.891
13 | 0.701 | 0.08813 | -0.033 | 7.953
13.5 | 0.66 | 0.09213 | -0.034 | 7.167
14 | 0.618 | 0.09999 | -0.034 | 6.183

## 76. Re 5M Mach 0.10 (2)
BIGFOIL.COM POLAR EXPORT
NACA65-410 a=0.5
NACA65-410 a=0.5 |  |  |  | Cl Max: | 1.6298 | at alpha= | 17.5 | deg
XFOIL ncrit=9 |  |  |  | L/D Max: | 159.918 | at alpha= | 2.5 | deg
Re: | 5000000 |  |  | Cd Min: | 0.09754 | at alpha= | 20 | deg
Mach: | 0.1 |  |  | Cl=0 at alpha= | -2.6328 | deg
|  |  |  | @ Cl=0.1, Cd= | 0.0055085
|  |  |  | @ Cl=0.4, Cd= | 0.0035897
|  |  |  | @ Cl=0.6, Cd= | 0.0040052
alpha (deg) | Cl | Cd | Cm | Cl/Cd
-12.5 | -1.0688 | 0.01845 | -0.0571 | -57.9295
-12 | -1.0264 | 0.01628 | -0.056 | -63.0467
-11.5 | -0.9781 | 0.01492 | -0.0553 | -65.5563
-10.5 | -0.8761 | 0.01287 | -0.0544 | -68.073
-10 | -0.8229 | 0.01217 | -0.0542 | -67.6171
-9.5 | -0.7689 | 0.01157 | -0.0541 | -66.4564
-9 | -0.7177 | 0.01021 | -0.0536 | -70.2938
-8.5 | -0.6629 | 0.00968 | -0.0535 | -68.4814
-8 | -0.6076 | 0.0092 | -0.0536 | -66.0435
-7.5 | -0.5519 | 0.00878 | -0.0537 | -62.8588
-7 | -0.4955 | 0.00852 | -0.0539 | -58.1573
-6.5 | -0.4403 | 0.0079 | -0.0539 | -55.7342
-6 | -0.3842 | 0.00747 | -0.0541 | -51.4324
-5.5 | -0.3275 | 0.00715 | -0.0544 | -45.8042
-5 | -0.2707 | 0.00689 | -0.0547 | -39.2888
-4.5 | -0.2137 | 0.00663 | -0.055 | -32.2323
-4 | -0.1569 | 0.00631 | -0.0553 | -24.8653
-3.5 | -0.0997 | 0.00606 | -0.0557 | -16.4521
-3 | -0.0423 | 0.00588 | -0.0561 | -7.1939
-2.5 | 0.0153 | 0.00575 | -0.0566 | 2.6609
-2 | 0.0727 | 0.00557 | -0.057 | 13.0521
-1.5 | 0.1304 | 0.00544 | -0.0575 | 23.9706
-1 | 0.1881 | 0.00532 | -0.0581 | 35.3571
-0.5 | 0.2455 | 0.00509 | -0.0586 | 48.2318
0 | 0.3019 | 0.00454 | -0.0592 | 66.4978
0.5 | 0.3581 | 0.00402 | -0.0598 | 89.0796
1 | 0.4136 | 0.00345 | -0.0602 | 119.8841
1.5 | 0.4705 | 0.00331 | -0.0606 | 142.145
2 | 0.5274 | 0.0033 | -0.0609 | 159.8182
2.5 | 0.5821 | 0.00364 | -0.061 | 159.9176
3 | 0.6321 | 0.00466 | -0.0606 | 135.6438
3.5 | 0.6813 | 0.00557 | -0.0599 | 122.316
4.5 | 0.7785 | 0.00704 | -0.0579 | 110.5824
5 | 0.8408 | 0.00745 | -0.0599 | 112.8591
6 | 0.9472 | 0.00822 | -0.0597 | 115.2311
6.5 | 0.9997 | 0.00864 | -0.0595 | 115.706
7 | 1.0518 | 0.00906 | -0.0592 | 116.0927
7.5 | 1.1021 | 0.00961 | -0.0586 | 114.6826
8 | 1.153 | 0.01005 | -0.0582 | 114.7264
8.5 | 1.2019 | 0.01062 | -0.0575 | 113.1733
9 | 1.2492 | 0.01124 | -0.0565 | 111.1388
9.5 | 1.2951 | 0.0119 | -0.0552 | 108.8319
10 | 1.3361 | 0.01282 | -0.0532 | 104.22
10.5 | 1.3777 | 0.01356 | -0.0513 | 101.6003
11 | 1.4137 | 0.0144 | -0.0485 | 98.1736
11.5 | 1.4381 | 0.01539 | -0.0436 | 93.4438
12 | 1.4646 | 0.01651 | -0.0396 | 88.7099
12.5 | 1.4904 | 0.01785 | -0.036 | 83.4958
13 | 1.5143 | 0.01946 | -0.0326 | 77.816
13.5 | 1.5344 | 0.0215 | -0.029 | 71.3674
14 | 1.5506 | 0.02397 | -0.0255 | 64.6892
14.5 | 1.564 | 0.02681 | -0.0223 | 58.3364
15 | 1.5954 | 0.02823 | -0.021 | 56.5143
15.5 | 1.5966 | 0.0324 | -0.0177 | 49.2778
16 | 1.6193 | 0.03476 | -0.0164 | 46.5852
16.5 | 1.6296 | 0.03842 | -0.0148 | 42.4154
17 | 1.6295 | 0.04343 | -0.0134 | 37.5201
17.5 | 1.6298 | 0.04872 | -0.0128 | 33.4524
18 | 1.6256 | 0.05499 | -0.013 | 29.5617
18.5 | 1.6135 | 0.06276 | -0.0141 | 25.7091
19 | 1.5979 | 0.07166 | -0.0165 | 22.2984
19.5 | 1.5699 | 0.08335 | -0.021 | 18.835
20 | 1.5344 | 0.09754 | -0.0278 | 15.731

## 77. Re 5M Mach 0.25 (1)
BIGFOIL.COM POLAR EXPORT
NACA65-410 a=0.5
NACA65-410 a=0.5 |  |  |  | Cl Max: | 1.092 | at alpha= | 8 | deg
JavaFoil+Calcfoil stall+Eppler ext transition |  |  |  | L/D Max: | 173.217 | at alpha= | 3.5 | deg
Re: | 5000000 |  |  | Cd Min: | 0.00387 | at alpha= | 1.5 | deg
Mach: | 0.25 |  |  | Cl=0 at alpha= | -2.5593 | deg
|  |  |  | @ Cl=0.1, Cd= | 0.0055773
|  |  |  | @ Cl=0.4, Cd= | 0.09258
|  |  |  | @ Cl=0.6, Cd= | 0.09258
alpha (deg) | Cl | Cd | Cm | Cl/Cd
-13.5 | -0.062 | 0.09469 | -0.019 | -0.658
-13 | -0.059 | 0.09435 | -0.019 | -0.63
-12.5 | -0.153 | 0.08839 | -0.019 | -1.731
-12 | -0.215 | 0.08223 | -0.019 | -2.621
-11.5 | -0.267 | 0.07746 | -0.019 | -3.449
-11 | -0.305 | 0.07254 | -0.02 | -4.202
-10.5 | -0.335 | 0.0696 | -0.02 | -4.809
-10 | -0.358 | 0.06573 | -0.02 | -5.452
-9.5 | -0.376 | 0.06097 | -0.02 | -6.16
-9 | -0.385 | 0.05854 | -0.02 | -6.584
-8.5 | -0.388 | 0.05538 | -0.02 | -7.006
-8 | -0.384 | 0.05086 | -0.021 | -7.541
-7.5 | -0.372 | 0.04784 | -0.021 | -7.767
-7 | -0.354 | 0.04343 | -0.023 | -8.141
-6.5 | -0.33 | 0.03966 | -0.026 | -8.32
-6 | -0.369 | 0.00771 | -0.048 | -47.889
-5.5 | -0.325 | 0.0075 | -0.048 | -43.354
-5 | -0.277 | 0.00725 | -0.049 | -38.138
-4.5 | -0.224 | 0.00708 | -0.05 | -31.698
-4 | -0.169 | 0.00683 | -0.05 | -24.734
-3.5 | -0.111 | 0.00671 | -0.051 | -16.594
-3 | -0.052 | 0.00637 | -0.051 | -8.222
-2.5 | 0.007 | 0.00617 | -0.052 | 1.188
-2 | 0.068 | 0.00562 | -0.052 | 12.028
-1.5 | 0.128 | 0.00554 | -0.053 | 23.15
-1 | 0.189 | 0.00545 | -0.054 | 34.727
-0.5 | 0.25 | 0.00531 | -0.054 | 47.161
0 | 0.311 | 0.00408 | -0.055 | 76.191
0.5 | 0.372 | 0.0039 | -0.055 | 95.265
1 | 0.432 | 0.00388 | -0.056 | 111.523
1.5 | 0.493 | 0.00387 | -0.057 | 127.396
2 | 0.553 | 0.00392 | -0.057 | 141.084
2.5 | 0.612 | 0.00398 | -0.058 | 153.667
3 | 0.671 | 0.00407 | -0.059 | 164.659
3.5 | 0.729 | 0.00421 | -0.059 | 173.217
4 | 0.785 | 0.00683 | -0.06 | 114.816
4.5 | 0.84 | 0.00849 | -0.06 | 98.876
5 | 0.892 | 0.00886 | -0.061 | 100.626
5.5 | 0.94 | 0.00927 | -0.061 | 101.344
6 | 0.983 | 0.00971 | -0.062 | 101.268
6.5 | 1.021 | 0.01016 | -0.063 | 100.519
7 | 1.053 | 0.01075 | -0.063 | 97.962
7.5 | 1.076 | 0.01136 | -0.064 | 94.729
8 | 1.092 | 0.01208 | -0.064 | 90.364
8.5 | 1.088 | 0.01282 | -0.065 | 84.903
9 | 1.067 | 0.01365 | -0.065 | 78.172
9.5 | 1.029 | 0.01467 | -0.065 | 70.173
10 | 0.972 | 0.01598 | -0.065 | 60.809
10.5 | 0.754 | 0.06637 | -0.034 | 11.359
11 | 0.689 | 0.07192 | -0.032 | 9.58
11.5 | 0.616 | 0.07694 | -0.032 | 8.001
12 | 0.535 | 0.08247 | -0.032 | 6.486
12.5 | 0.448 | 0.08802 | -0.032 | 5.092
13 | 0.355 | 0.09258 | -0.032 | 3.839

## 78. Re 5M Mach 0.25 (2)
BIGFOIL.COM POLAR EXPORT
NACA65-410 a=0.5
NACA65-410 a=0.5 |  |  |  | Cl Max: | 1.451 | at alpha= | 13 | deg
XFOIL ncrit=9 |  |  |  | L/D Max: | 163.924 | at alpha= | 2.5 | deg
Re: | 5000000 |  |  | Cd Min: | 0.24707 | at alpha= | -20 | deg
Mach: | 0.25 |  |  | Cl=0 at alpha= | -2.6334 | deg
|  |  |  | @ Cl=0.1, Cd= | 0.0055463
|  |  |  | @ Cl=0.4, Cd= | 0.003752
|  |  |  | @ Cl=0.6, Cd= | 0.0036604
alpha (deg) | Cl | Cd | Cm | Cl/Cd
-20 | -0.6966 | 0.24707 | 0.0481 | -2.8194
-19.5 | -0.6779 | 0.2397 | 0.0436 | -2.8281
-19 | -0.6614 | 0.23156 | 0.0389 | -2.8563
-18.5 | -0.6426 | 0.22513 | 0.0344 | -2.8544
-18 | -0.624 | 0.21846 | 0.03 | -2.8564
-17.5 | -0.605 | 0.21182 | 0.0257 | -2.8562
-17 | -0.5867 | 0.2047 | 0.0214 | -2.8661
-16.5 | -0.5682 | 0.19755 | 0.0171 | -2.8762
-16 | -0.5496 | 0.18996 | 0.013 | -2.8932
-14 | -0.487 | 0.15629 | -0.0053 | -3.116
-12 | -0.4509 | 0.12059 | -0.0221 | -3.7391
-11.5 | -0.4486 | 0.11065 | -0.0271 | -4.0542
-11 | -0.4408 | 0.10279 | -0.0312 | -4.2884
-10.5 | -0.4245 | 0.0973 | -0.0344 | -4.3628
-10 | -0.449 | 0.08325 | -0.0414 | -5.3934
-9.5 | -0.4529 | 0.07481 | -0.0462 | -6.054
-8.5 | -0.6834 | 0.01365 | -0.0609 | -50.0659
-8 | -0.6334 | 0.0109 | -0.0595 | -58.1101
-7.5 | -0.5747 | 0.01017 | -0.0589 | -56.5093
-7 | -0.5162 | 0.00943 | -0.0584 | -54.7402
-6.5 | -0.4569 | 0.00895 | -0.058 | -51.0503
-6 | -0.3996 | 0.00801 | -0.0576 | -49.8876
-5.5 | -0.3404 | 0.00756 | -0.0574 | -45.0265
-5 | -0.2809 | 0.00722 | -0.0575 | -38.9058
-4 | -0.1622 | 0.00657 | -0.0577 | -24.688
-3 | -0.0437 | 0.00595 | -0.0581 | -7.3445
-2.5 | 0.0159 | 0.00579 | -0.0585 | 2.7461
-2 | 0.0754 | 0.0056 | -0.0589 | 13.4643
-1.5 | 0.135 | 0.00547 | -0.0594 | 24.6801
-1 | 0.1946 | 0.00535 | -0.0599 | 36.3738
-0.5 | 0.254 | 0.00515 | -0.0605 | 49.3204
0 | 0.3121 | 0.00461 | -0.061 | 67.7007
0.5 | 0.3701 | 0.00405 | -0.0617 | 91.3827
1 | 0.4273 | 0.00348 | -0.0621 | 122.7874
1.5 | 0.486 | 0.00334 | -0.0625 | 145.509
2 | 0.5449 | 0.00333 | -0.0629 | 163.6336
2.5 | 0.6016 | 0.00367 | -0.0629 | 163.9237
3 | 0.6526 | 0.00475 | -0.0624 | 137.3895
3.5 | 0.7023 | 0.00576 | -0.0614 | 121.9271
4 | 0.7506 | 0.00667 | -0.06 | 112.5337
4.5 | 0.8022 | 0.00722 | -0.059 | 111.108
5 | 0.8664 | 0.00766 | -0.0608 | 113.107
5.5 | 0.9219 | 0.00803 | -0.0605 | 114.807
6 | 0.976 | 0.00854 | -0.0599 | 114.2857
6.5 | 1.0308 | 0.00894 | -0.0594 | 115.302
7 | 1.0838 | 0.00947 | -0.0586 | 114.4456
7.5 | 1.1361 | 0.01002 | -0.0575 | 113.3832
8 | 1.187 | 0.01062 | -0.0563 | 111.7702
8.5 | 1.2354 | 0.01135 | -0.0545 | 108.8458
9 | 1.281 | 0.01217 | -0.0522 | 105.2588
9.5 | 1.3213 | 0.0132 | -0.049 | 100.0985
10 | 1.3535 | 0.01418 | -0.0444 | 95.4513
10.5 | 1.3771 | 0.0155 | -0.0386 | 88.8452
11 | 1.4034 | 0.01702 | -0.0339 | 82.4559
11.5 | 1.4268 | 0.01895 | -0.0294 | 75.2929
12 | 1.4479 | 0.02126 | -0.025 | 68.1044
12.5 | 1.449 | 0.02548 | -0.0194 | 56.8681
13 | 1.451 | 0.02993 | -0.0149 | 48.4798
13.5 | 1.4428 | 0.03558 | -0.011 | 40.5509
14 | 1.415 | 0.04356 | -0.0081 | 32.4839
14.5 | 1.3864 | 0.05239 | -0.0073 | 26.4631
15 | 1.3585 | 0.06224 | -0.0087 | 21.8268
15.5 | 1.2991 | 0.07819 | -0.0147 | 16.6147
16 | 1.2657 | 0.09268 | -0.0224 | 13.6567
16.5 | 1.2349 | 0.10906 | -0.0327 | 11.3231
17 | 1.1933 | 0.13082 | -0.0467 | 9.1217
17.5 | 1.097 | 0.16716 | -0.068 | 6.5626
18 | 1.0563 | 0.19083 | -0.0823 | 5.5353

## 79. Re 5M Mach 0.50 (1)
BIGFOIL.COM POLAR EXPORT
NACA65-410 a=0.5
NACA65-410 a=0.5 |  |  |  | Cl Max: | 1.18 | at alpha= | 20 | deg
JavaFoil+Calcfoil stall+Eppler ext transition |  |  |  | L/D Max: | 195.99 | at alpha= | 3.5 | deg
Re: | 5000000 |  |  | Cd Min: | 0.00397 | at alpha= | 1 | deg
Mach: | 0.5 |  |  | Cl=0 at alpha= | -2.5606 | deg
|  |  |  | @ Cl=0.1, Cd= | 0.0057012
|  |  |  | @ Cl=0.4, Cd= | 0.0040136
|  |  |  | @ Cl=0.6, Cd= | 0.0040577
alpha (deg) | Cl | Cd | Cm | Cl/Cd
-20 | -0.937 | 0.15547 | -0.022 | -6.024
-19.5 | -0.91 | 0.15158 | -0.022 | -6
-19 | -0.883 | 0.1471 | -0.022 | -6.003
-18.5 | -0.857 | 0.14258 | -0.022 | -6.01
-18 | -0.831 | 0.13814 | -0.022 | -6.014
-17.5 | -0.805 | 0.13678 | -0.023 | -5.883
-17 | -0.777 | 0.13159 | -0.022 | -5.901
-16.5 | -0.75 | 0.12655 | -0.022 | -5.924
-16 | -0.723 | 0.12075 | -0.022 | -5.99
-15.5 | -0.697 | 0.11484 | -0.023 | -6.068
-15 | -0.67 | 0.11098 | -0.023 | -6.041
-14.5 | -0.643 | 0.1083 | -0.023 | -5.94
-14 | -0.616 | 0.10125 | -0.023 | -6.086
-13.5 | -0.59 | 0.09212 | -0.023 | -6.402
-13 | -0.563 | 0.0849 | -0.024 | -6.633
-12.5 | -0.537 | 0.07925 | -0.024 | -6.771
-12 | -0.51 | 0.07404 | -0.025 | -6.888
-11.5 | -0.482 | 0.08741 | -0.023 | -5.512
-11 | -0.455 | 0.07669 | -0.023 | -5.928
-10.5 | -0.428 | 0.06882 | -0.024 | -6.22
-10 | -0.401 | 0.06234 | -0.024 | -6.44
-9.5 | -0.375 | 0.05781 | -0.026 | -6.49
-9 | -0.348 | 0.05403 | -0.026 | -6.449
-8.5 | -0.323 | 0.04957 | -0.028 | -6.507
-8 | -0.293 | 0.0596 | -0.023 | -4.914
-7.5 | -0.266 | 0.05779 | -0.022 | -4.595
-7 | -0.239 | 0.04686 | -0.024 | -5.102
-6.5 | -0.212 | 0.04311 | -0.025 | -4.926
-6 | -0.186 | 0.03967 | -0.027 | -4.683
-5.5 | -0.158 | 0.04034 | -0.024 | -3.921
-5 | -0.209 | 0.03786 | -0.024 | -5.522
-4.5 | -0.187 | 0.03447 | -0.026 | -5.437
-4 | -0.182 | 0.00655 | -0.056 | -27.828
-3.5 | -0.122 | 0.00636 | -0.057 | -19.15
-3 | -0.058 | 0.0061 | -0.057 | -9.477
-2.5 | 0.008 | 0.00598 | -0.058 | 1.36
-2 | 0.075 | 0.00576 | -0.059 | 13.058
-1.5 | 0.143 | 0.0056 | -0.059 | 25.54
-1 | 0.211 | 0.00548 | -0.06 | 38.542
-0.5 | 0.28 | 0.00536 | -0.061 | 52.221
0 | 0.348 | 0.00413 | -0.061 | 84.209
0.5 | 0.415 | 0.00398 | -0.062 | 104.399
1 | 0.483 | 0.00397 | -0.063 | 121.775
1.5 | 0.551 | 0.004 | -0.063 | 137.854
2 | 0.619 | 0.00408 | -0.064 | 151.513
2.5 | 0.683 | 0.00416 | -0.065 | 164.056
3 | 0.748 | 0.00398 | -0.065 | 187.87
3.5 | 0.812 | 0.00414 | -0.066 | 195.99
4 | 0.868 | 0.0092 | -0.066 | 94.36
4.5 | 0.925 | 0.00972 | -0.067 | 95.148
5 | 0.974 | 0.0103 | -0.068 | 94.598
5.5 | 1.011 | 0.01095 | -0.068 | 92.28
6 | 1.026 | 0.0118 | -0.069 | 86.967
6.5 | 1 | 0.01283 | -0.069 | 77.909
7 | 0.737 | 0.01378 | -0.07 | 53.487
7.5 | 0.535 | 0.05024 | -0.032 | 10.641
8 | 0.681 | 0.01515 | -0.071 | 44.966
8.5 | 0.71 | 0.01646 | -0.071 | 43.104
9 | 0.613 | 0.05939 | -0.034 | 10.327
9.5 | 0.64 | 0.06299 | -0.037 | 10.164
10 | 0.799 | 0.01926 | -0.073 | 41.493
10.5 | 0.816 | 0.02283 | -0.072 | 35.726
11 | 0.718 | 0.07551 | -0.038 | 9.503
11.5 | 0.743 | 0.08404 | -0.038 | 8.838
12 | 0.774 | 0.07669 | -0.044 | 10.094
12.5 | 0.796 | 0.08423 | -0.041 | 9.453
13 | 0.821 | 0.09255 | -0.041 | 8.871
13.5 | 0.848 | 0.10037 | -0.043 | 8.444
14 | 0.872 | 0.10432 | -0.042 | 8.36
14.5 | 0.897 | 0.1082 | -0.043 | 8.293
15 | 0.925 | 0.11154 | -0.045 | 8.292
15.5 | 0.953 | 0.11751 | -0.048 | 8.113
16 | 0.975 | 0.12157 | -0.046 | 8.017
16.5 | 1 | 0.12462 | -0.047 | 8.025
17 | 1.029 | 0.13047 | -0.049 | 7.883
17.5 | 1.06 | 0.13388 | -0.053 | 7.916
18 | 1.077 | 0.13799 | -0.05 | 7.807
18.5 | 1.102 | 0.14123 | -0.05 | 7.805
19 | 1.131 | 0.14814 | -0.053 | 7.635
19.5 | 1.169 | 0.14656 | -0.058 | 7.973
20 | 1.18 | 0.15792 | -0.054 | 7.469

## 80. Re 5M Mach 0.50 (2)
BIGFOIL.COM POLAR EXPORT
NACA65-410 a=0.5
NACA65-410 a=0.5 |  |  |  | Cl Max: | 1.1765 | at alpha= | 8 | deg
XFOIL ncrit=9 |  |  |  | L/D Max: | 182.032 | at alpha= | 2.5 | deg
Re: | 5000000 |  |  | Cd Min: | 0.26972 | at alpha= | -20 | deg
Mach: | 0.5 |  |  | Cl=0 at alpha= | -2.6377 | deg
|  |  |  | @ Cl=0.1, Cd= | 0.0057965
|  |  |  | @ Cl=0.4, Cd= | 0.0044821
|  |  |  | @ Cl=0.6, Cd= | 0.0034929
alpha (deg) | Cl | Cd | Cm | Cl/Cd
-20 | -0.7598 | 0.26972 | 0.0597 | -2.817
-19.5 | -0.7369 | 0.26091 | 0.0543 | -2.8243
-19 | -0.7149 | 0.25173 | 0.0488 | -2.8399
-18.5 | -0.6918 | 0.24406 | 0.0435 | -2.8345
-18 | -0.6687 | 0.23621 | 0.0382 | -2.831
-17.5 | -0.6453 | 0.22824 | 0.033 | -2.8273
-17 | -0.6223 | 0.21987 | 0.028 | -2.8303
-16.5 | -0.599 | 0.21158 | 0.023 | -2.8311
-15.5 | -0.5534 | 0.19498 | 0.0129 | -2.8382
-15 | -0.5352 | 0.18693 | 0.0091 | -2.8631
-14.5 | -0.5176 | 0.17791 | 0.0044 | -2.9093
-14 | -0.4976 | 0.16946 | -0.0003 | -2.9364
-13 | -0.4597 | 0.15204 | -0.0097 | -3.0235
-12.5 | -0.4382 | 0.14546 | -0.014 | -3.0125
-12 | -0.4227 | 0.136 | -0.0187 | -3.1081
-11.5 | -0.4098 | 0.12686 | -0.0236 | -3.2303
-11 | -0.3952 | 0.11861 | -0.0281 | -3.3319
-10.5 | -0.3794 | 0.11112 | -0.0324 | -3.4143
-10 | -0.369 | 0.10248 | -0.037 | -3.6007
-9.5 | -0.3539 | 0.09541 | -0.041 | -3.7093
-9 | -0.3464 | 0.08718 | -0.0455 | -3.9734
-8.5 | -0.3408 | 0.07888 | -0.0501 | -4.3205
-8 | -0.3318 | 0.07186 | -0.0541 | -4.6173
-7 | -0.3591 | 0.05451 | -0.0664 | -6.5878
-6.5 | -0.3591 | 0.04541 | -0.0722 | -7.9079
-6 | -0.3422 | 0.03757 | -0.0747 | -9.1083
-5.5 | -0.3167 | 0.02939 | -0.0753 | -10.7758
-5 | -0.2865 | 0.01999 | -0.0738 | -14.3322
-4.5 | -0.2455 | 0.01153 | -0.0713 | -21.2923
-4 | -0.1841 | 0.0084 | -0.0696 | -21.9167
-3 | -0.05 | 0.00639 | -0.0677 | -7.8247
-2.5 | 0.019 | 0.00607 | -0.0675 | 3.1301
-2 | 0.0876 | 0.00584 | -0.0676 | 15
-1.5 | 0.156 | 0.0056 | -0.0679 | 27.8571
-1 | 0.2241 | 0.00549 | -0.0683 | 40.8197
-0.5 | 0.2921 | 0.00535 | -0.0688 | 54.5981
0 | 0.3587 | 0.00489 | -0.0694 | 73.3538
1 | 0.4893 | 0.0036 | -0.0706 | 135.9167
1.5 | 0.5562 | 0.00348 | -0.071 | 159.8276
2 | 0.624 | 0.0035 | -0.0714 | 178.2857
2.5 | 0.6899 | 0.00379 | -0.0714 | 182.0317
3 | 0.7427 | 0.00525 | -0.0697 | 141.4667
3.5 | 0.7924 | 0.00661 | -0.0672 | 119.879
4 | 0.8424 | 0.00759 | -0.064 | 110.9881
4.5 | 0.9074 | 0.00807 | -0.0632 | 112.4411
5 | 0.9744 | 0.00861 | -0.0627 | 113.1707
5.5 | 1.0325 | 0.00931 | -0.06 | 110.9023
6 | 1.0895 | 0.01001 | -0.0569 | 108.8412
6.5 | 1.1373 | 0.01102 | -0.0519 | 103.2033
7 | 1.1638 | 0.01232 | -0.0435 | 94.4643
7.5 | 1.1761 | 0.01483 | -0.0344 | 79.3055
8 | 1.1765 | 0.019 | -0.0251 | 61.9211
8.5 | 1.1759 | 0.02612 | -0.0169 | 45.0191
9 | 1.1562 | 0.03394 | -0.0103 | 34.066
9.5 | 1.1281 | 0.04199 | -0.0063 | 26.8659
10 | 1.0978 | 0.05088 | -0.0053 | 21.5763
10.5 | 1.0617 | 0.06163 | -0.0075 | 17.227
11 | 1.0287 | 0.07397 | -0.0131 | 13.907
11.5 | 0.9966 | 0.08887 | -0.0224 | 11.2141
12 | 0.9749 | 0.10553 | -0.0339 | 9.2381
12.5 | 0.9609 | 0.12272 | -0.0447 | 7.83
13 | 0.9488 | 0.13823 | -0.0541 | 6.8639

## 81. Re 6M Mach 0.00 (1)
BIGFOIL.COM POLAR EXPORT
NACA65-410 a=0.5
NACA65-410 a=0.5 |  |  |  | Cl Max: | 1.116 | at alpha= | 9 | deg
JavaFoil+Calcfoil stall+Eppler ext transition |  |  |  | L/D Max: | 167.064 | at alpha= | 3.5 | deg
Re: | 6000000 |  |  | Cd Min: | 0.00382 | at alpha= | 1 | deg
Mach: | 0 |  |  | Cl=0 at alpha= | -2.5603 | deg
|  |  |  | @ Cl=0.1, Cd= | 0.0057897
|  |  |  | @ Cl=0.4, Cd= | 0.0038683
|  |  |  | @ Cl=0.6, Cd= | 0.0039823
alpha (deg) | Cl | Cd | Cm | Cl/Cd
-16 | -0.321 | 0.11988 | -0.017 | -2.674
-15.5 | -0.338 | 0.11358 | -0.017 | -2.974
-15 | -0.355 | 0.11026 | -0.018 | -3.223
-14.5 | -0.373 | 0.10492 | -0.018 | -3.557
-14 | -0.391 | 0.09779 | -0.018 | -3.999
-13.5 | -0.408 | 0.0928 | -0.018 | -4.401
-13 | -0.425 | 0.08845 | -0.018 | -4.804
-12.5 | -0.44 | 0.08414 | -0.018 | -5.232
-12 | -0.454 | 0.07921 | -0.018 | -5.729
-11.5 | -0.465 | 0.07587 | -0.019 | -6.128
-11 | -0.469 | 0.07144 | -0.019 | -6.565
-10.5 | -0.469 | 0.06799 | -0.019 | -6.895
-10 | -0.465 | 0.06315 | -0.019 | -7.368
-9.5 | -0.458 | 0.05889 | -0.02 | -7.781
-9 | -0.448 | 0.05541 | -0.021 | -8.077
-8.5 | -0.433 | 0.05092 | -0.022 | -8.502
-8 | -0.414 | 0.04737 | -0.023 | -8.744
-7.5 | -0.393 | 0.04259 | -0.026 | -9.237
-7 | -0.449 | 0.00779 | -0.045 | -57.671
-6.5 | -0.411 | 0.00757 | -0.046 | -54.248
-6 | -0.368 | 0.00731 | -0.046 | -50.319
-5.5 | -0.321 | 0.00713 | -0.047 | -45.026
-5 | -0.271 | 0.00694 | -0.047 | -39.082
-4.5 | -0.219 | 0.00674 | -0.048 | -32.509
-4 | -0.164 | 0.00659 | -0.049 | -24.97
-3.5 | -0.108 | 0.00646 | -0.049 | -16.738
-3 | -0.051 | 0.00632 | -0.05 | -8.045
-2.5 | 0.007 | 0.00621 | -0.05 | 1.144
-2 | 0.066 | 0.00586 | -0.051 | 11.182
-1.5 | 0.124 | 0.00574 | -0.051 | 21.66
-1 | 0.183 | 0.00564 | -0.052 | 32.484
-0.5 | 0.243 | 0.0052 | -0.053 | 46.639
0 | 0.301 | 0.00399 | -0.053 | 75.491
0.5 | 0.36 | 0.00397 | -0.054 | 90.708
1 | 0.419 | 0.00382 | -0.054 | 109.636
1.5 | 0.477 | 0.00387 | -0.055 | 123.39
2 | 0.536 | 0.00391 | -0.055 | 137.143
2.5 | 0.593 | 0.00397 | -0.056 | 149.118
3 | 0.65 | 0.00407 | -0.057 | 159.553
3.5 | 0.706 | 0.00423 | -0.057 | 167.064
4 | 0.762 | 0.00493 | -0.058 | 154.567
4.5 | 0.815 | 0.00678 | -0.058 | 120.335
5 | 0.867 | 0.00695 | -0.059 | 124.846
5.5 | 0.916 | 0.00866 | -0.06 | 105.763
6 | 0.961 | 0.00902 | -0.06 | 106.575
6.5 | 1.003 | 0.00942 | -0.061 | 106.477
7 | 1.039 | 0.00989 | -0.061 | 105.113
7.5 | 1.071 | 0.01036 | -0.062 | 103.449
8 | 1.098 | 0.01093 | -0.062 | 100.431
8.5 | 1.112 | 0.01151 | -0.063 | 96.607
9 | 1.116 | 0.01216 | -0.063 | 91.743
9.5 | 1.111 | 0.01286 | -0.064 | 86.379
10 | 1.097 | 0.01361 | -0.064 | 80.646
10.5 | 1.075 | 0.01449 | -0.065 | 74.225
11 | 1.046 | 0.01539 | -0.065 | 68.004
11.5 | 1.007 | 0.01695 | -0.065 | 59.437
12 | 0.814 | 0.0726 | -0.039 | 11.208
12.5 | 0.775 | 0.08038 | -0.035 | 9.643
13 | 0.739 | 0.08611 | -0.035 | 8.579
13.5 | 0.702 | 0.09174 | -0.034 | 7.647
14 | 0.664 | 0.09655 | -0.034 | 6.878

## 82. Re 6M Mach 0.00 (2)
BIGFOIL.COM POLAR EXPORT
NACA65-410 a=0.5
NACA65-410 a=0.5 |  |  |  | Cl Max: | 1.7015 | at alpha= | 19 | deg
XFOIL ncrit=9 |  |  |  | L/D Max: | 161.135 | at alpha= | 2 | deg
Re: | 6000000 |  |  | Cd Min: | 0.06962 | at alpha= | 20 | deg
Mach: | 0 |  |  | Cl=0 at alpha= | -2.6288 | deg
|  |  |  | @ Cl=0.1, Cd= | 0.0053215
|  |  |  | @ Cl=0.4, Cd= | 0.0035963
|  |  |  | @ Cl=0.6, Cd= | 0.0043041
alpha (deg) | Cl | Cd | Cm | Cl/Cd
-16.5 | -1.2439 | 0.03664 | -0.0719 | -33.9492
-16 | -1.2926 | 0.03095 | -0.0656 | -41.7641
-15.5 | -1.2814 | 0.02788 | -0.0626 | -45.9613
-15 | -1.2681 | 0.02461 | -0.0591 | -51.5278
-14.5 | -1.2353 | 0.02259 | -0.0575 | -54.6835
-13 | -1.1175 | 0.01692 | -0.0541 | -66.0461
-12 | -1.0272 | 0.01374 | -0.0526 | -74.7598
-11.5 | -0.9772 | 0.0128 | -0.0523 | -76.3438
-11 | -0.9259 | 0.01202 | -0.0521 | -77.03
-10.5 | -0.8734 | 0.01141 | -0.0521 | -76.5469
-10 | -0.8199 | 0.01092 | -0.0521 | -75.0824
-9.5 | -0.7661 | 0.01045 | -0.0522 | -73.311
-9 | -0.7142 | 0.00941 | -0.052 | -75.898
-8.5 | -0.66 | 0.00888 | -0.0521 | -74.3243
-8 | -0.6051 | 0.00846 | -0.0523 | -71.5248
-7.5 | -0.5497 | 0.00813 | -0.0525 | -67.6138
-7 | -0.4937 | 0.00789 | -0.0528 | -62.5729
-6 | -0.3827 | 0.00704 | -0.0533 | -54.3608
-5.5 | -0.3265 | 0.00674 | -0.0536 | -48.4421
-5 | -0.27 | 0.00649 | -0.054 | -41.6025
-4.5 | -0.2132 | 0.00629 | -0.0544 | -33.8951
-4 | -0.1562 | 0.00615 | -0.0549 | -25.3984
-3.5 | -0.0996 | 0.00583 | -0.0552 | -17.084
-3 | -0.0425 | 0.00565 | -0.0557 | -7.5221
-2 | 0.072 | 0.00538 | -0.0567 | 13.3829
-1.5 | 0.1294 | 0.00526 | -0.0572 | 24.6008
-1 | 0.1868 | 0.00514 | -0.0577 | 36.3424
-0.5 | 0.244 | 0.00496 | -0.0582 | 49.1935
0 | 0.3004 | 0.00453 | -0.0588 | 66.3135
0.5 | 0.3567 | 0.00408 | -0.0594 | 87.4265
1 | 0.4122 | 0.00346 | -0.06 | 119.1329
1.5 | 0.4685 | 0.00326 | -0.0604 | 143.7117
2 | 0.5253 | 0.00326 | -0.0609 | 161.135
2.5 | 0.5778 | 0.00389 | -0.0608 | 148.5347
3 | 0.6282 | 0.00483 | -0.0605 | 130.0621
3.5 | 0.6783 | 0.00567 | -0.06 | 119.6296
4 | 0.7282 | 0.00637 | -0.0594 | 114.3171
4.5 | 0.7775 | 0.00683 | -0.0585 | 113.836
5 | 0.833 | 0.00717 | -0.0589 | 116.1785
5.5 | 0.8913 | 0.00752 | -0.06 | 118.5239
6 | 0.9441 | 0.00792 | -0.06 | 119.2045
6.5 | 0.9969 | 0.00827 | -0.0599 | 120.5441
7 | 1.0488 | 0.00869 | -0.0598 | 120.6904
8 | 1.1507 | 0.00958 | -0.0592 | 120.1148
8.5 | 1.1997 | 0.01013 | -0.0586 | 118.4304
9.5 | 1.2945 | 0.01129 | -0.057 | 114.659
10 | 1.3379 | 0.01208 | -0.0555 | 110.7533
10.5 | 1.3815 | 0.01273 | -0.0541 | 108.5232
11 | 1.4216 | 0.0135 | -0.0522 | 105.3037
11.5 | 1.4555 | 0.01439 | -0.0492 | 101.1466
12 | 1.4795 | 0.01532 | -0.0445 | 96.5731
12.5 | 1.5042 | 0.01647 | -0.0405 | 91.3297
13 | 1.5285 | 0.01783 | -0.0368 | 85.7263
13.5 | 1.5493 | 0.01959 | -0.0332 | 79.0863
14 | 1.5666 | 0.02174 | -0.0295 | 72.0607
14.5 | 1.5913 | 0.02344 | -0.0271 | 67.8882
15 | 1.6233 | 0.02463 | -0.0257 | 65.9074
15.5 | 1.6313 | 0.02785 | -0.0224 | 58.5745
16 | 1.6587 | 0.02954 | -0.0211 | 56.151
16.5 | 1.6754 | 0.03225 | -0.0193 | 51.9504
17 | 1.6847 | 0.03577 | -0.0174 | 47.0981
17.5 | 1.6944 | 0.03944 | -0.0161 | 42.9615
18 | 1.6991 | 0.0439 | -0.0151 | 38.7039
18.5 | 1.6992 | 0.04916 | -0.0147 | 34.5647
19 | 1.7015 | 0.05449 | -0.0149 | 31.2259
19.5 | 1.6903 | 0.06192 | -0.0159 | 27.2981
20 | 1.6812 | 0.06962 | -0.0178 | 24.1482

## 83. Re 6M Mach 0.10 (1)
BIGFOIL.COM POLAR EXPORT
NACA65-410 a=0.5
NACA65-410 a=0.5 |  |  |  | Cl Max: | 1.111 | at alpha= | 9 | deg
JavaFoil+Calcfoil stall+Eppler ext transition |  |  |  | L/D Max: | 168.336 | at alpha= | 3.5 | deg
Re: | 6000000 |  |  | Cd Min: | 0.00383 | at alpha= | 1 | deg
Mach: | 0.1 |  |  | Cl=0 at alpha= | -2.5603 | deg
|  |  |  | @ Cl=0.1, Cd= | 0.0057836
|  |  |  | @ Cl=0.4, Cd= | 0.0038798
|  |  |  | @ Cl=0.6, Cd= | 0.0039949
alpha (deg) | Cl | Cd | Cm | Cl/Cd
-15.5 | -0.296 | 0.11575 | -0.018 | -2.555
-15 | -0.315 | 0.11151 | -0.018 | -2.828
-14.5 | -0.336 | 0.10454 | -0.018 | -3.21
-14 | -0.356 | 0.09826 | -0.018 | -3.623
-13.5 | -0.376 | 0.09417 | -0.018 | -3.995
-13 | -0.396 | 0.08853 | -0.018 | -4.469
-12.5 | -0.414 | 0.08354 | -0.018 | -4.958
-12 | -0.431 | 0.07999 | -0.019 | -5.389
-11.5 | -0.446 | 0.07574 | -0.019 | -5.882
-11 | -0.453 | 0.07155 | -0.019 | -6.327
-10.5 | -0.455 | 0.06827 | -0.019 | -6.669
-10 | -0.454 | 0.06407 | -0.019 | -7.092
-9.5 | -0.45 | 0.05993 | -0.02 | -7.505
-9 | -0.441 | 0.05579 | -0.02 | -7.905
-8.5 | -0.428 | 0.05139 | -0.022 | -8.335
-8 | -0.411 | 0.04789 | -0.023 | -8.579
-7.5 | -0.39 | 0.04373 | -0.025 | -8.927
-7 | -0.448 | 0.00782 | -0.045 | -57.317
-6.5 | -0.411 | 0.00759 | -0.046 | -54.123
-6 | -0.368 | 0.00736 | -0.047 | -50.015
-5.5 | -0.322 | 0.00717 | -0.047 | -44.927
-5 | -0.272 | 0.00699 | -0.048 | -38.953
-4.5 | -0.22 | 0.00673 | -0.048 | -32.687
-4 | -0.165 | 0.00657 | -0.049 | -25.124
-3.5 | -0.109 | 0.00647 | -0.049 | -16.801
-3 | -0.051 | 0.00632 | -0.05 | -8.078
-2.5 | 0.007 | 0.00621 | -0.051 | 1.149
-2 | 0.066 | 0.00587 | -0.051 | 11.209
-1.5 | 0.125 | 0.00572 | -0.052 | 21.847
-1 | 0.184 | 0.00563 | -0.052 | 32.702
-0.5 | 0.244 | 0.00518 | -0.053 | 47.071
0 | 0.303 | 0.00397 | -0.053 | 76.209
0.5 | 0.362 | 0.00397 | -0.054 | 91.054
1 | 0.421 | 0.00383 | -0.055 | 109.895
1.5 | 0.48 | 0.00388 | -0.055 | 123.723
2 | 0.539 | 0.00392 | -0.056 | 137.405
2.5 | 0.596 | 0.00399 | -0.056 | 149.273
3 | 0.653 | 0.00406 | -0.057 | 160.767
3.5 | 0.71 | 0.00422 | -0.058 | 168.336
4 | 0.765 | 0.00494 | -0.058 | 155.033
4.5 | 0.819 | 0.00675 | -0.059 | 121.292
5 | 0.871 | 0.00839 | -0.059 | 103.895
5.5 | 0.92 | 0.00872 | -0.06 | 105.497
6 | 0.965 | 0.00907 | -0.06 | 106.366
6.5 | 1.006 | 0.00948 | -0.061 | 106.079
7 | 1.042 | 0.00996 | -0.062 | 104.575
7.5 | 1.073 | 0.01045 | -0.062 | 102.693
8 | 1.098 | 0.01105 | -0.063 | 99.368
8.5 | 1.11 | 0.01162 | -0.063 | 95.577
9 | 1.111 | 0.01231 | -0.064 | 90.267
9.5 | 1.103 | 0.01303 | -0.064 | 84.614
10 | 1.085 | 0.01381 | -0.064 | 78.559
10.5 | 1.058 | 0.01465 | -0.065 | 72.229
11 | 1.023 | 0.01578 | -0.065 | 64.845
11.5 | 0.974 | 0.01798 | -0.065 | 54.182
12 | 0.781 | 0.07612 | -0.035 | 10.264
12.5 | 0.742 | 0.08184 | -0.034 | 9.066
13 | 0.701 | 0.08685 | -0.034 | 8.076
13.5 | 0.662 | 0.09059 | -0.036 | 7.303
14 | 0.619 | 0.09773 | -0.034 | 6.33

## 84. Re 6M Mach 0.10 (2)
BIGFOIL.COM POLAR EXPORT
NACA65-410 a=0.5
NACA65-410 a=0.5 |  |  |  | Cl Max: | 1.6693 | at alpha= | 17.5 | deg
XFOIL ncrit=9 |  |  |  | L/D Max: | 162.086 | at alpha= | 2 | deg
Re: | 6000000 |  |  | Cd Min: | 0.08464 | at alpha= | 20 | deg
Mach: | 0.1 |  |  | Cl=0 at alpha= | -2.6285 | deg
|  |  |  | @ Cl=0.1, Cd= | 0.0053276
|  |  |  | @ Cl=0.4, Cd= | 0.0036012
|  |  |  | @ Cl=0.6, Cd= | 0.0042448
alpha (deg) | Cl | Cd | Cm | Cl/Cd
-14 | -1.1802 | 0.02558 | -0.0612 | -46.1376
-13.5 | -1.1523 | 0.02232 | -0.0593 | -51.6263
-12 | -1.033 | 0.01519 | -0.0553 | -68.0053
-11.5 | -0.985 | 0.01372 | -0.0546 | -71.793
-11 | -0.9341 | 0.01266 | -0.0541 | -73.7836
-10.5 | -0.8815 | 0.01186 | -0.0538 | -74.3255
-10 | -0.8277 | 0.01122 | -0.0536 | -73.7701
-9.5 | -0.7732 | 0.01069 | -0.0535 | -72.3293
-9 | -0.7201 | 0.00977 | -0.0533 | -73.7052
-8.5 | -0.6657 | 0.00908 | -0.0532 | -73.315
-8 | -0.6102 | 0.00861 | -0.0532 | -70.8711
-7.5 | -0.5543 | 0.00823 | -0.0533 | -67.3512
-7 | -0.4978 | 0.00795 | -0.0535 | -62.6164
-6.5 | -0.4408 | 0.00779 | -0.0538 | -56.5854
-6 | -0.3855 | 0.00711 | -0.0539 | -54.2194
-5.5 | -0.3289 | 0.00679 | -0.0541 | -48.4389
-5 | -0.2719 | 0.00653 | -0.0545 | -41.6386
-4.5 | -0.2147 | 0.00631 | -0.0548 | -34.0254
-4 | -0.1573 | 0.00616 | -0.0553 | -25.5357
-3.5 | -0.1003 | 0.00584 | -0.0556 | -17.1747
-3 | -0.0428 | 0.00566 | -0.056 | -7.5618
-2.5 | 0.0148 | 0.00555 | -0.0565 | 2.6667
-2 | 0.0725 | 0.00538 | -0.057 | 13.4758
-1.5 | 0.1302 | 0.00527 | -0.0575 | 24.7059
-1 | 0.188 | 0.00514 | -0.058 | 36.5759
-0.5 | 0.2455 | 0.00497 | -0.0586 | 49.3964
0 | 0.3023 | 0.00454 | -0.0592 | 66.5859
1 | 0.4147 | 0.00346 | -0.0603 | 119.8555
1.5 | 0.4714 | 0.00326 | -0.0608 | 144.6012
2 | 0.5284 | 0.00326 | -0.0612 | 162.0859
2.5 | 0.5813 | 0.00389 | -0.0611 | 149.4344
3 | 0.6319 | 0.00485 | -0.0608 | 130.2887
3.5 | 0.6822 | 0.00569 | -0.0603 | 119.8946
4 | 0.7323 | 0.00641 | -0.0597 | 114.2434
4.5 | 0.7819 | 0.00686 | -0.0587 | 113.9796
5 | 0.8377 | 0.00721 | -0.0591 | 116.1859
5.5 | 0.8964 | 0.00755 | -0.0602 | 118.7285
6 | 0.9495 | 0.00797 | -0.06 | 119.1343
6.5 | 1.0027 | 0.00832 | -0.06 | 120.5168
7 | 1.0549 | 0.00876 | -0.0597 | 120.4224
7.5 | 1.1062 | 0.00923 | -0.0593 | 119.8483
8 | 1.1574 | 0.00967 | -0.0589 | 119.6898
8.5 | 1.2061 | 0.01027 | -0.0582 | 117.4391
9 | 1.2549 | 0.0108 | -0.0574 | 116.1944
9.5 | 1.3008 | 0.0115 | -0.0562 | 113.113
10 | 1.3447 | 0.01225 | -0.0546 | 109.7714
10.5 | 1.3874 | 0.01297 | -0.0529 | 106.9699
11 | 1.4263 | 0.01381 | -0.0505 | 103.2802
11.5 | 1.4533 | 0.01476 | -0.046 | 98.4621
12 | 1.4781 | 0.01583 | -0.0415 | 93.3733
12.5 | 1.5019 | 0.0172 | -0.0374 | 87.3198
13 | 1.5244 | 0.01884 | -0.0336 | 80.913
13.5 | 1.5448 | 0.02078 | -0.03 | 74.3407
14 | 1.5637 | 0.02297 | -0.0266 | 68.0758
14.5 | 1.5906 | 0.02463 | -0.0244 | 64.5798
15 | 1.6196 | 0.02619 | -0.0227 | 61.8404
15.5 | 1.6273 | 0.02962 | -0.0195 | 54.9392
16 | 1.6488 | 0.032 | -0.0179 | 51.525
16.5 | 1.6606 | 0.03536 | -0.016 | 46.9627
17 | 1.6637 | 0.03979 | -0.0142 | 41.812
17.5 | 1.6693 | 0.04426 | -0.0132 | 37.7158
18 | 1.6671 | 0.04992 | -0.0127 | 33.3954
18.5 | 1.6596 | 0.05667 | -0.0131 | 29.2853
19 | 1.6529 | 0.06381 | -0.0143 | 25.9035
19.5 | 1.631 | 0.07367 | -0.0171 | 22.1393
20 | 1.608 | 0.08464 | -0.0214 | 18.9981

## 85. Re 6M Mach 0.25 (1)
BIGFOIL.COM POLAR EXPORT
NACA65-410 a=0.5
NACA65-410 a=0.5 |  |  |  | Cl Max: | 1.093 | at alpha= | 8 | deg
JavaFoil+Calcfoil stall+Eppler ext transition |  |  |  | L/D Max: | 169.197 | at alpha= | 3.5 | deg
Re: | 6000000 |  |  | Cd Min: | 0.00385 | at alpha= | 1 | deg
Mach: | 0.25 |  |  | Cl=0 at alpha= | -2.5593 | deg
|  |  |  | @ Cl=0.1, Cd= | 0.005628
|  |  |  | @ Cl=0.4, Cd= | 0.0927
|  |  |  | @ Cl=0.6, Cd= | 0.0927
alpha (deg) | Cl | Cd | Cm | Cl/Cd
-13.5 | -0.062 | 0.09363 | -0.019 | -0.666
-13 | -0.059 | 0.09257 | -0.019 | -0.642
-12.5 | -0.153 | 0.08807 | -0.019 | -1.738
-12 | -0.216 | 0.08162 | -0.02 | -2.641
-11.5 | -0.267 | 0.07753 | -0.02 | -3.447
-11 | -0.305 | 0.07193 | -0.02 | -4.24
-10.5 | -0.335 | 0.06845 | -0.02 | -4.891
-10 | -0.359 | 0.06458 | -0.02 | -5.551
-9.5 | -0.376 | 0.06066 | -0.02 | -6.192
-9 | -0.386 | 0.05797 | -0.02 | -6.651
-8.5 | -0.388 | 0.05443 | -0.02 | -7.132
-8 | -0.384 | 0.05009 | -0.021 | -7.661
-7.5 | -0.372 | 0.04707 | -0.022 | -7.9
-7 | -0.354 | 0.04291 | -0.024 | -8.252
-6.5 | -0.33 | 0.03939 | -0.026 | -8.381
-6 | -0.369 | 0.00753 | -0.048 | -49.011
-5.5 | -0.325 | 0.00729 | -0.048 | -44.598
-5 | -0.277 | 0.00706 | -0.049 | -39.203
-4.5 | -0.224 | 0.00687 | -0.05 | -32.649
-4 | -0.169 | 0.00666 | -0.05 | -25.37
-3.5 | -0.111 | 0.00654 | -0.051 | -17.025
-3 | -0.052 | 0.00618 | -0.051 | -8.472
-2.5 | 0.007 | 0.00605 | -0.052 | 1.211
-2 | 0.068 | 0.0059 | -0.052 | 11.453
-1.5 | 0.128 | 0.00539 | -0.053 | 23.801
-1 | 0.189 | 0.00529 | -0.054 | 35.751
-0.5 | 0.251 | 0.00521 | -0.054 | 48.084
0 | 0.311 | 0.004 | -0.055 | 77.835
0.5 | 0.372 | 0.00398 | -0.055 | 93.287
1 | 0.432 | 0.00385 | -0.056 | 112.346
1.5 | 0.493 | 0.00388 | -0.057 | 127.034
2 | 0.553 | 0.00393 | -0.057 | 140.982
2.5 | 0.612 | 0.00404 | -0.058 | 151.5
3 | 0.671 | 0.00412 | -0.059 | 162.657
3.5 | 0.729 | 0.00431 | -0.059 | 169.197
4 | 0.785 | 0.00666 | -0.06 | 117.831
4.5 | 0.84 | 0.00828 | -0.06 | 101.516
5 | 0.892 | 0.00865 | -0.061 | 103.151
5.5 | 0.94 | 0.00899 | -0.061 | 104.557
6 | 0.984 | 0.00945 | -0.062 | 104.159
6.5 | 1.022 | 0.00986 | -0.063 | 103.642
7 | 1.053 | 0.01046 | -0.063 | 100.722
7.5 | 1.078 | 0.01101 | -0.064 | 97.916
8 | 1.093 | 0.01171 | -0.064 | 93.339
8.5 | 1.089 | 0.01241 | -0.065 | 87.752
9 | 1.068 | 0.01319 | -0.065 | 80.981
9.5 | 1.031 | 0.01418 | -0.065 | 72.727
10 | 0.977 | 0.01523 | -0.066 | 64.131
10.5 | 0.756 | 0.06469 | -0.036 | 11.689
11 | 0.69 | 0.07078 | -0.033 | 9.741
11.5 | 0.616 | 0.07608 | -0.033 | 8.099
12 | 0.535 | 0.08111 | -0.033 | 6.6
12.5 | 0.448 | 0.08673 | -0.033 | 5.171
13 | 0.356 | 0.0927 | -0.033 | 3.837

## 86. Re 6M Mach 0.25 (2)
BIGFOIL.COM POLAR EXPORT
NACA65-410 a=0.5
NACA65-410 a=0.5 |  |  |  | Cl Max: | 1.4831 | at alpha= | 13 | deg
XFOIL ncrit=9 |  |  |  | L/D Max: | 166.463 | at alpha= | 2 | deg
Re: | 6000000 |  |  | Cd Min: | 0.16938 | at alpha= | 18 | deg
Mach: | 0.25 |  |  | Cl=0 at alpha= | -2.6296 | deg
|  |  |  | @ Cl=0.1, Cd= | 0.0053717
|  |  |  | @ Cl=0.4, Cd= | 0.0037956
|  |  |  | @ Cl=0.6, Cd= | 0.003913
alpha (deg) | Cl | Cd | Cm | Cl/Cd
-14 | -0.49 | 0.15631 | -0.0046 | -3.1348
-13.5 | -0.4707 | 0.1498 | -0.0082 | -3.1422
-13 | -0.4651 | 0.13951 | -0.013 | -3.3338
-12.5 | -0.4589 | 0.12943 | -0.0177 | -3.5455
-12 | -0.4607 | 0.11776 | -0.0232 | -3.9122
-11.5 | -0.4556 | 0.10875 | -0.0279 | -4.1894
-11 | -0.4521 | 0.09992 | -0.0325 | -4.5246
-10.5 | -0.4345 | 0.09481 | -0.0355 | -4.5828
-10 | -0.4727 | 0.07865 | -0.044 | -6.0102
-9 | -0.7467 | 0.0134 | -0.0613 | -55.7239
-8.5 | -0.692 | 0.01177 | -0.0602 | -58.7935
-8 | -0.6374 | 0.01002 | -0.0591 | -63.6128
-7.5 | -0.5789 | 0.00923 | -0.0584 | -62.7194
-7 | -0.5196 | 0.00865 | -0.0579 | -60.0694
-6.5 | -0.4599 | 0.00823 | -0.0576 | -55.8809
-6 | -0.4 | 0.00792 | -0.0575 | -50.5051
-5.5 | -0.3422 | 0.0071 | -0.0572 | -48.1972
-5 | -0.2825 | 0.0068 | -0.0572 | -41.5441
-4.5 | -0.2229 | 0.00647 | -0.0573 | -34.4513
-3.5 | -0.1038 | 0.00593 | -0.0577 | -17.5042
-3 | -0.0443 | 0.00573 | -0.058 | -7.7312
-2.5 | 0.0155 | 0.00557 | -0.0585 | 2.7828
-2 | 0.0752 | 0.00543 | -0.0589 | 13.849
-1.5 | 0.1348 | 0.00529 | -0.0594 | 25.482
-1 | 0.1945 | 0.00517 | -0.0599 | 37.6209
-0.5 | 0.254 | 0.00503 | -0.0605 | 50.497
0 | 0.3126 | 0.00458 | -0.061 | 68.2533
0.5 | 0.3708 | 0.00412 | -0.0617 | 90
1 | 0.4284 | 0.00348 | -0.0622 | 123.1034
1.5 | 0.487 | 0.00328 | -0.0627 | 148.4756
2 | 0.546 | 0.00328 | -0.0631 | 166.4634
2.5 | 0.6006 | 0.00392 | -0.063 | 153.2143
3 | 0.6523 | 0.00494 | -0.0625 | 132.0445
3.5 | 0.7033 | 0.00586 | -0.0618 | 120.0171
4 | 0.7545 | 0.00661 | -0.0609 | 114.1452
4.5 | 0.8058 | 0.00705 | -0.0598 | 114.2979
5.5 | 0.9245 | 0.00776 | -0.0609 | 119.1366
6 | 0.9793 | 0.00821 | -0.0604 | 119.2814
6.5 | 1.0343 | 0.00861 | -0.06 | 120.1278
7 | 1.0873 | 0.00918 | -0.0591 | 118.4423
7.5 | 1.1411 | 0.00963 | -0.0583 | 118.4943
8 | 1.1919 | 0.01027 | -0.057 | 116.0565
8.5 | 1.2422 | 0.01089 | -0.0556 | 114.068
9 | 1.2878 | 0.01176 | -0.0532 | 109.5068
9.5 | 1.3324 | 0.01258 | -0.0507 | 105.9141
10 | 1.3716 | 0.01353 | -0.0473 | 101.3747
10.5 | 1.3954 | 0.01466 | -0.0412 | 95.1842
11 | 1.421 | 0.01604 | -0.0361 | 88.591
11.5 | 1.4422 | 0.01799 | -0.031 | 80.1668
12 | 1.4557 | 0.02078 | -0.0256 | 70.0529
12.5 | 1.4759 | 0.02331 | -0.0215 | 63.3162
13 | 1.4831 | 0.02711 | -0.0169 | 54.7068
13.5 | 1.4808 | 0.032 | -0.0126 | 46.275
14 | 1.4617 | 0.03877 | -0.0089 | 37.7018
14.5 | 1.4371 | 0.04664 | -0.007 | 30.8126
15 | 1.4066 | 0.0561 | -0.0071 | 25.0731
15.5 | 1.3561 | 0.06957 | -0.0107 | 19.4926
16 | 1.3159 | 0.08373 | -0.017 | 15.716
16.5 | 1.2839 | 0.09871 | -0.0256 | 13.0068
17 | 1.244 | 0.11786 | -0.038 | 10.5549
17.5 | 1.2031 | 0.13981 | -0.0517 | 8.6052
18 | 1.1287 | 0.16938 | -0.0694 | 6.6637

## 87. Re 6M Mach 0.50 (1)
BIGFOIL.COM POLAR EXPORT
NACA65-410 a=0.5
NACA65-410 a=0.5 |  |  |  | Cl Max: | 1.18 | at alpha= | 20 | deg
JavaFoil+Calcfoil stall+Eppler ext transition |  |  |  | L/D Max: | 175.683 | at alpha= | 3.5 | deg
Re: | 6000000 |  |  | Cd Min: | 0.00394 | at alpha= | 1 | deg
Mach: | 0.5 |  |  | Cl=0 at alpha= | -2.5606 | deg
|  |  |  | @ Cl=0.1, Cd= | 0.0055448
|  |  |  | @ Cl=0.4, Cd= | 0.0040447
|  |  |  | @ Cl=0.6, Cd= | 0.0040476
alpha (deg) | Cl | Cd | Cm | Cl/Cd
-20 | -0.938 | 0.15295 | -0.022 | -6.13
-19.5 | -0.91 | 0.14885 | -0.022 | -6.113
-19 | -0.883 | 0.14445 | -0.022 | -6.116
-18.5 | -0.857 | 0.13997 | -0.022 | -6.125
-18 | -0.831 | 0.13557 | -0.023 | -6.13
-17.5 | -0.805 | 0.13168 | -0.023 | -6.113
-17 | -0.777 | 0.12787 | -0.022 | -6.077
-16.5 | -0.75 | 0.12314 | -0.022 | -6.089
-16 | -0.723 | 0.11766 | -0.023 | -6.149
-15.5 | -0.697 | 0.11389 | -0.023 | -6.12
-15 | -0.671 | 0.09776 | -0.023 | -6.864
-14.5 | -0.644 | 0.10678 | -0.023 | -6.026
-14 | -0.617 | 0.10003 | -0.023 | -6.164
-13.5 | -0.59 | 0.09051 | -0.024 | -6.52
-13 | -0.564 | 0.0844 | -0.024 | -6.679
-12.5 | -0.537 | 0.07851 | -0.025 | -6.842
-12 | -0.511 | 0.07302 | -0.026 | -7
-11.5 | -0.482 | 0.08607 | -0.023 | -5.598
-11 | -0.455 | 0.07526 | -0.023 | -6.043
-10.5 | -0.428 | 0.06815 | -0.024 | -6.282
-10 | -0.402 | 0.06137 | -0.025 | -6.552
-9.5 | -0.376 | 0.05657 | -0.027 | -6.646
-9 | -0.35 | 0.05264 | -0.028 | -6.641
-8.5 | -0.326 | 0.0463 | -0.031 | -7.032
-8 | -0.293 | 0.05361 | -0.024 | -5.465
-7.5 | -0.266 | 0.05655 | -0.022 | -4.696
-7 | -0.239 | 0.04624 | -0.024 | -5.171
-6.5 | -0.213 | 0.04254 | -0.026 | -4.996
-6 | -0.186 | 0.0391 | -0.028 | -4.759
-5.5 | -0.158 | 0.03989 | -0.024 | -3.967
-5 | -0.209 | 0.0374 | -0.025 | -5.59
-4.5 | -0.188 | 0.03397 | -0.027 | -5.528
-4 | -0.182 | 0.00658 | -0.056 | -27.687
-3.5 | -0.122 | 0.00619 | -0.057 | -19.698
-3 | -0.058 | 0.00593 | -0.057 | -9.758
-2.5 | 0.008 | 0.00581 | -0.058 | 1.4
-2 | 0.075 | 0.0056 | -0.059 | 13.43
-1.5 | 0.143 | 0.00545 | -0.059 | 26.241
-1 | 0.211 | 0.00534 | -0.06 | 39.561
-0.5 | 0.28 | 0.00525 | -0.061 | 53.386
0 | 0.348 | 0.00406 | -0.061 | 85.742
0.5 | 0.416 | 0.00404 | -0.062 | 102.918
1 | 0.483 | 0.00394 | -0.063 | 122.597
1.5 | 0.551 | 0.00399 | -0.063 | 138.21
2 | 0.619 | 0.00407 | -0.064 | 151.905
2.5 | 0.683 | 0.00417 | -0.065 | 163.839
3 | 0.748 | 0.00433 | -0.065 | 172.933
3.5 | 0.811 | 0.00462 | -0.066 | 175.683
4 | 0.869 | 0.00895 | -0.066 | 97.078
4.5 | 0.926 | 0.00945 | -0.067 | 97.974
5 | 0.975 | 0.01002 | -0.068 | 97.305
5.5 | 1.011 | 0.01065 | -0.068 | 95.011
6 | 1.027 | 0.01143 | -0.069 | 89.882
6.5 | 1.001 | 0.01244 | -0.069 | 80.481
7 | 0.738 | 0.0134 | -0.07 | 55.06
7.5 | 0.535 | 0.04892 | -0.034 | 10.941
8 | 0.682 | 0.01466 | -0.071 | 46.535
8.5 | 0.711 | 0.01594 | -0.071 | 44.602
9 | 0.614 | 0.0586 | -0.036 | 10.476
9.5 | 0.641 | 0.06188 | -0.038 | 10.363
10 | 0.8 | 0.01855 | -0.073 | 43.135
10.5 | 0.825 | 0.02089 | -0.073 | 39.484
11 | 0.719 | 0.07412 | -0.04 | 9.703
11.5 | 0.743 | 0.08382 | -0.038 | 8.863
12 | 0.905 | 0.02534 | -0.074 | 35.718
12.5 | 0.8 | 0.08214 | -0.044 | 9.734
13 | 0.822 | 0.09167 | -0.042 | 8.963
13.5 | 0.849 | 0.09856 | -0.044 | 8.611
14 | 0.872 | 0.0969 | -0.043 | 9.004
14.5 | 0.898 | 0.10551 | -0.043 | 8.508
15 | 0.927 | 0.10976 | -0.047 | 8.443
15.5 | 0.955 | 0.11538 | -0.049 | 8.276
16 | 0.975 | 0.11909 | -0.046 | 8.187
16.5 | 1 | 0.12227 | -0.047 | 8.182
17 | 1.031 | 0.12647 | -0.051 | 8.153
17.5 | 1.064 | 0.12985 | -0.055 | 8.192
18 | 1.078 | 0.13506 | -0.05 | 7.98
18.5 | 1.104 | 0.14086 | -0.052 | 7.841
19 | 1.135 | 0.14465 | -0.055 | 7.847
19.5 | 1.177 | 0.13836 | -0.061 | 8.504
20 | 1.18 | 0.15424 | -0.054 | 7.65

## 88. Re 6M Mach 0.50 (2)
BIGFOIL.COM POLAR EXPORT
NACA65-410 a=0.5
NACA65-410 a=0.5 |  |  |  | Cl Max: | 1.1909 | at alpha= | 7.5 | deg
XFOIL ncrit=9 |  |  |  | L/D Max: | 184.513 | at alpha= | 2 | deg
Re: | 6000000 |  |  | Cd Min: | 0.27 | at alpha= | -20 | deg
Mach: | 0.5 |  |  | Cl=0 at alpha= | -2.6322 | deg
|  |  |  | @ Cl=0.1, Cd= | 0.0055684
|  |  |  | @ Cl=0.4, Cd= | 0.0044664
|  |  |  | @ Cl=0.6, Cd= | 0.0033862
alpha (deg) | Cl | Cd | Cm | Cl/Cd
-20 | -0.7599 | 0.27 | 0.0597 | -2.8144
-19.5 | -0.737 | 0.26123 | 0.0543 | -2.8213
-19 | -0.7138 | 0.25247 | 0.0489 | -2.8273
-18.5 | -0.6907 | 0.24388 | 0.0436 | -2.8321
-18 | -0.6693 | 0.23508 | 0.0382 | -2.8471
-17.5 | -0.646 | 0.2274 | 0.033 | -2.8408
-17 | -0.6232 | 0.21936 | 0.028 | -2.841
-16 | -0.5745 | 0.20304 | 0.0169 | -2.8295
-15.5 | -0.557 | 0.19563 | 0.014 | -2.8472
-14.5 | -0.5194 | 0.17691 | 0.0045 | -2.936
-14 | -0.4997 | 0.16855 | -0.0003 | -2.9647
-12.5 | -0.4414 | 0.14386 | -0.0143 | -3.0683
-12 | -0.4246 | 0.13557 | -0.0189 | -3.132
-11.5 | -0.4094 | 0.12689 | -0.0236 | -3.2264
-11 | -0.3945 | 0.11867 | -0.0281 | -3.3243
-10.5 | -0.3837 | 0.10979 | -0.033 | -3.4949
-10 | -0.3733 | 0.10124 | -0.0376 | -3.6873
-9.5 | -0.3561 | 0.09475 | -0.0415 | -3.7583
-9 | -0.3499 | 0.08626 | -0.0461 | -4.0563
-8.5 | -0.343 | 0.07835 | -0.0506 | -4.3778
-8 | -0.338 | 0.07076 | -0.0549 | -4.7767
-7.5 | -0.3443 | 0.06218 | -0.0603 | -5.5372
-7 | -0.3608 | 0.0542 | -0.0667 | -6.6568
-6.5 | -0.3611 | 0.045 | -0.0724 | -8.0244
-6 | -0.3502 | 0.03583 | -0.0751 | -9.7739
-5.5 | -0.3214 | 0.02818 | -0.0752 | -11.4053
-5 | -0.2911 | 0.01875 | -0.0736 | -15.5253
-4.5 | -0.2516 | 0.00985 | -0.0709 | -25.5431
-3.5 | -0.1193 | 0.00673 | -0.0682 | -17.7266
-3 | -0.0509 | 0.0061 | -0.0676 | -8.3443
-2.5 | 0.0183 | 0.00581 | -0.0674 | 3.1497
-2 | 0.0873 | 0.0056 | -0.0675 | 15.5893
-1.5 | 0.1557 | 0.00543 | -0.0678 | 28.674
-1 | 0.2241 | 0.00529 | -0.0683 | 42.3629
-0.5 | 0.2922 | 0.00517 | -0.0689 | 56.5184
0 | 0.3592 | 0.00483 | -0.0695 | 74.3685
0.5 | 0.4254 | 0.00424 | -0.0702 | 100.3302
1 | 0.4903 | 0.00359 | -0.0708 | 136.5738
1.5 | 0.5576 | 0.00338 | -0.0713 | 164.9704
2 | 0.6255 | 0.00339 | -0.0717 | 184.5133
2.5 | 0.6883 | 0.00399 | -0.0714 | 172.5063
3 | 0.7416 | 0.00542 | -0.0698 | 136.8266
3.5 | 0.7935 | 0.00666 | -0.0676 | 119.1441
4 | 0.8493 | 0.00741 | -0.0654 | 114.6154
4.5 | 0.9065 | 0.00782 | -0.0629 | 115.9207
5 | 0.9791 | 0.0083 | -0.0634 | 117.9639
5.5 | 1.039 | 0.00894 | -0.061 | 116.2192
6 | 1.0983 | 0.00958 | -0.0581 | 114.6451
6.5 | 1.15 | 0.01049 | -0.0537 | 109.6282
7 | 1.1828 | 0.01166 | -0.0459 | 101.4408
7.5 | 1.1909 | 0.01409 | -0.0357 | 84.5209
8 | 1.1846 | 0.01852 | -0.0255 | 63.9633
8.5 | 1.1853 | 0.0255 | -0.0173 | 46.4824
9 | 1.1668 | 0.03304 | -0.0106 | 35.3148
9.5 | 1.1395 | 0.04086 | -0.0063 | 27.8879
10 | 1.1089 | 0.04963 | -0.0049 | 22.3433
10.5 | 1.073 | 0.06014 | -0.0067 | 17.8417
11 | 1.0356 | 0.07285 | -0.0123 | 14.2155
11.5 | 1.0022 | 0.08772 | -0.0215 | 11.425
12 | 0.9789 | 0.10438 | -0.0331 | 9.3782
12.5 | 0.9656 | 0.12156 | -0.0439 | 7.9434

## 89. Re 7M Mach 0.00 (1)
BIGFOIL.COM POLAR EXPORT
NACA65-410 a=0.5
NACA65-410 a=0.5 |  |  |  | Cl Max: | 1.117 | at alpha= | 9 | deg
JavaFoil+Calcfoil stall+Eppler ext transition |  |  |  | L/D Max: | 157.392 | at alpha= | 3 | deg
Re: | 7000000 |  |  | Cd Min: | 0.00387 | at alpha= | 1.5 | deg
Mach: | 0 |  |  | Cl=0 at alpha= | -2.5603 | deg
|  |  |  | @ Cl=0.1, Cd= | 0.0056697
|  |  |  | @ Cl=0.4, Cd= | 0.0039639
|  |  |  | @ Cl=0.6, Cd= | 0.0040335
alpha (deg) | Cl | Cd | Cm | Cl/Cd
-12.5 | -0.44 | 0.08258 | -0.018 | -5.331
-12 | -0.454 | 0.0791 | -0.019 | -5.738
-11.5 | -0.465 | 0.07508 | -0.019 | -6.193
-11 | -0.469 | 0.07048 | -0.019 | -6.655
-10.5 | -0.469 | 0.06707 | -0.019 | -6.991
-10 | -0.465 | 0.06332 | -0.019 | -7.35
-9.5 | -0.459 | 0.05883 | -0.02 | -7.796
-9 | -0.448 | 0.05489 | -0.021 | -8.158
-8.5 | -0.433 | 0.05112 | -0.022 | -8.465
-8 | -0.415 | 0.04675 | -0.024 | -8.875
-7.5 | -0.483 | 0.00745 | -0.045 | -64.866
-7 | -0.449 | 0.00767 | -0.045 | -58.602
-6.5 | -0.411 | 0.0074 | -0.046 | -55.451
-6 | -0.368 | 0.0072 | -0.046 | -51.082
-5.5 | -0.321 | 0.007 | -0.047 | -45.868
-5 | -0.271 | 0.00681 | -0.047 | -39.865
-4.5 | -0.219 | 0.00658 | -0.048 | -33.264
-4 | -0.164 | 0.00644 | -0.049 | -25.555
-3.5 | -0.108 | 0.0063 | -0.049 | -17.165
-3 | -0.051 | 0.0062 | -0.05 | -8.203
-2.5 | 0.007 | 0.00607 | -0.05 | 1.171
-2 | 0.066 | 0.00574 | -0.051 | 11.412
-1.5 | 0.124 | 0.00562 | -0.051 | 22.115
-1 | 0.183 | 0.00553 | -0.052 | 33.134
-0.5 | 0.243 | 0.00509 | -0.053 | 47.693
0 | 0.301 | 0.00394 | -0.053 | 76.36
0.5 | 0.36 | 0.00393 | -0.054 | 91.573
1 | 0.419 | 0.00398 | -0.054 | 105.138
1.5 | 0.477 | 0.00387 | -0.055 | 123.285
2 | 0.536 | 0.00395 | -0.055 | 135.651
2.5 | 0.593 | 0.00402 | -0.056 | 147.434
3 | 0.65 | 0.00413 | -0.057 | 157.392
3.5 | 0.706 | 0.00472 | -0.057 | 149.739
4 | 0.762 | 0.00514 | -0.058 | 148.167
4.5 | 0.815 | 0.00662 | -0.058 | 123.153
5 | 0.867 | 0.00678 | -0.059 | 127.907
5.5 | 0.916 | 0.00849 | -0.06 | 107.961
6 | 0.961 | 0.00883 | -0.06 | 108.849
6.5 | 1.003 | 0.00919 | -0.061 | 109.101
7 | 1.04 | 0.00965 | -0.061 | 107.806
7.5 | 1.072 | 0.01011 | -0.062 | 106.049
8 | 1.099 | 0.01065 | -0.062 | 103.127
8.5 | 1.113 | 0.01121 | -0.063 | 99.274
9 | 1.117 | 0.01183 | -0.063 | 94.379
9.5 | 1.112 | 0.0125 | -0.064 | 88.917
10 | 1.099 | 0.01322 | -0.064 | 83.11
10.5 | 1.077 | 0.01406 | -0.065 | 76.597
11 | 1.048 | 0.01491 | -0.065 | 70.294
11.5 | 1.011 | 0.01627 | -0.065 | 62.11
12 | 0.934 | 0.02446 | -0.062 | 38.172
12.5 | 0.777 | 0.07865 | -0.037 | 9.881
13 | 0.74 | 0.08487 | -0.036 | 8.717
13.5 | 0.703 | 0.09059 | -0.036 | 7.756
14 | 0.665 | 0.09579 | -0.036 | 6.942

## 90. Re 7M Mach 0.00 (2)
BIGFOIL.COM POLAR EXPORT
NACA65-410 a=0.5
NACA65-410 a=0.5 |  |  |  | Cl Max: | 1.7226 | at alpha= | 19 | deg
XFOIL ncrit=9 |  |  |  | L/D Max: | 159.757 | at alpha= | 2 | deg
Re: | 7000000 |  |  | Cd Min: | 0.06647 | at alpha= | 20 | deg
Mach: | 0 |  |  | Cl=0 at alpha= | -2.6256 | deg
|  |  |  | @ Cl=0.1, Cd= | 0.0051861
|  |  |  | @ Cl=0.4, Cd= | 0.0036643
|  |  |  | @ Cl=0.6, Cd= | 0.0045229
alpha (deg) | Cl | Cd | Cm | Cl/Cd
-17 | -1.2593 | 0.03884 | -0.0722 | -32.4228
-16.5 | -1.3395 | 0.03027 | -0.0669 | -44.2517
-16 | -1.338 | 0.0266 | -0.063 | -50.3008
-15.5 | -1.3196 | 0.02439 | -0.0594 | -54.1041
-15 | -1.2907 | 0.02205 | -0.0573 | -58.5351
-14.5 | -1.2529 | 0.02036 | -0.0561 | -61.5373
-12.5 | -1.077 | 0.01471 | -0.0529 | -73.2155
-12 | -1.0305 | 0.0132 | -0.0522 | -78.0682
-11.5 | -0.9809 | 0.01217 | -0.0519 | -80.5998
-11 | -0.9294 | 0.0114 | -0.0517 | -81.5263
-10.5 | -0.8766 | 0.01081 | -0.0517 | -81.0916
-10 | -0.823 | 0.01033 | -0.0518 | -79.6709
-9.5 | -0.7689 | 0.00987 | -0.0519 | -77.9027
-9 | -0.7156 | 0.00915 | -0.0518 | -78.2077
-8.5 | -0.6617 | 0.00853 | -0.0518 | -77.5733
-8 | -0.6068 | 0.00809 | -0.052 | -75.0062
-7.5 | -0.5513 | 0.00777 | -0.0523 | -70.9524
-7 | -0.4953 | 0.00752 | -0.0526 | -65.8644
-6.5 | -0.4389 | 0.00735 | -0.053 | -59.7143
-6 | -0.3835 | 0.00685 | -0.0532 | -55.9854
-5.5 | -0.3273 | 0.0065 | -0.0535 | -50.3538
-5 | -0.2708 | 0.00626 | -0.0538 | -43.2588
-4.5 | -0.2139 | 0.00606 | -0.0543 | -35.297
-4 | -0.1569 | 0.00594 | -0.0547 | -26.4141
-3.5 | -0.1 | 0.00567 | -0.0551 | -17.6367
-3 | -0.0429 | 0.0055 | -0.0556 | -7.8
-2.5 | 0.0144 | 0.00537 | -0.0561 | 2.6816
-2 | 0.0718 | 0.00525 | -0.0566 | 13.6762
-1.5 | 0.1292 | 0.00512 | -0.0572 | 25.2344
-1 | 0.1867 | 0.005 | -0.0577 | 37.34
-0.5 | 0.244 | 0.00488 | -0.0582 | 50
0 | 0.3007 | 0.00451 | -0.0588 | 66.6741
0.5 | 0.3572 | 0.00411 | -0.0594 | 86.91
1 | 0.4129 | 0.00353 | -0.0601 | 116.9688
1.5 | 0.469 | 0.00324 | -0.0605 | 144.7531
2 | 0.5256 | 0.00329 | -0.061 | 159.7568
2.5 | 0.5767 | 0.00417 | -0.0608 | 138.2974
3 | 0.6282 | 0.00495 | -0.0606 | 126.9091
3.5 | 0.6793 | 0.0057 | -0.0603 | 119.1754
4 | 0.7305 | 0.00632 | -0.0599 | 115.5854
4.5 | 0.7819 | 0.00672 | -0.0595 | 116.3542
5 | 0.832 | 0.007 | -0.0586 | 118.8571
5.5 | 0.893 | 0.0073 | -0.0603 | 122.3288
6 | 0.9459 | 0.0077 | -0.0603 | 122.8442
6.5 | 0.9992 | 0.00803 | -0.0603 | 124.4334
7 | 1.0511 | 0.00846 | -0.0601 | 124.2435
7.5 | 1.1028 | 0.00887 | -0.06 | 124.3292
8 | 1.1539 | 0.00929 | -0.0597 | 124.2088
8.5 | 1.2029 | 0.00986 | -0.0591 | 121.998
9 | 1.2521 | 0.01035 | -0.0586 | 120.9758
9.5 | 1.2986 | 0.01099 | -0.0576 | 118.162
10 | 1.3438 | 0.01166 | -0.0565 | 115.2487
10.5 | 1.3879 | 0.01231 | -0.0552 | 112.7457
11 | 1.4286 | 0.0131 | -0.0533 | 109.0534
11.5 | 1.4651 | 0.01401 | -0.0508 | 104.5753
12 | 1.4903 | 0.0149 | -0.0462 | 100.0201
12.5 | 1.5133 | 0.01603 | -0.0417 | 94.4042
13 | 1.5362 | 0.01741 | -0.0377 | 88.2366
13.5 | 1.5608 | 0.01885 | -0.0345 | 82.8011
14 | 1.5823 | 0.02061 | -0.0311 | 76.7734
14.5 | 1.6101 | 0.02202 | -0.0289 | 73.1199
15 | 1.6402 | 0.02331 | -0.0272 | 70.3647
15.5 | 1.652 | 0.02611 | -0.0239 | 63.2708
16 | 1.678 | 0.02787 | -0.0224 | 60.2081
16.5 | 1.6943 | 0.03052 | -0.0203 | 55.5144
17 | 1.7016 | 0.03413 | -0.0182 | 49.8564
17.5 | 1.7157 | 0.03727 | -0.0168 | 46.0343
18 | 1.7164 | 0.04199 | -0.0154 | 40.8764
18.5 | 1.716 | 0.04716 | -0.0147 | 36.3868
19 | 1.7226 | 0.05185 | -0.0147 | 33.2228
19.5 | 1.7091 | 0.05936 | -0.0154 | 28.7921
20 | 1.7028 | 0.06647 | -0.0169 | 25.6176

## 91. Re 7M Mach 0.10 (1)
BIGFOIL.COM POLAR EXPORT
NACA65-410 a=0.5
NACA65-410 a=0.5 |  |  |  | Cl Max: | 1.112 | at alpha= | 9 | deg
JavaFoil+Calcfoil stall+Eppler ext transition |  |  |  | L/D Max: | 156.893 | at alpha= | 3 | deg
Re: | 7000000 |  |  | Cd Min: | 0.00388 | at alpha= | 1.5 | deg
Mach: | 0.1 |  |  | Cl=0 at alpha= | -2.5603 | deg
|  |  |  | @ Cl=0.1, Cd= | 0.0056681
|  |  |  | @ Cl=0.4, Cd= | 0.0039593
|  |  |  | @ Cl=0.6, Cd= | 0.0040205
alpha (deg) | Cl | Cd | Cm | Cl/Cd
-15.5 | -0.296 | 0.11414 | -0.018 | -2.592
-15 | -0.315 | 0.11025 | -0.018 | -2.861
-14.5 | -0.336 | 0.1038 | -0.018 | -3.233
-14 | -0.356 | 0.09789 | -0.018 | -3.637
-13.5 | -0.376 | 0.0925 | -0.018 | -4.067
-13 | -0.396 | 0.08832 | -0.018 | -4.481
-12.5 | -0.414 | 0.08434 | -0.019 | -4.912
-12 | -0.431 | 0.07906 | -0.019 | -5.454
-11.5 | -0.446 | 0.07504 | -0.019 | -5.938
-11 | -0.453 | 0.07098 | -0.019 | -6.378
-10.5 | -0.455 | 0.06737 | -0.019 | -6.759
-10 | -0.454 | 0.06332 | -0.019 | -7.178
-9.5 | -0.45 | 0.05935 | -0.02 | -7.581
-9 | -0.441 | 0.05522 | -0.021 | -7.991
-8.5 | -0.428 | 0.05165 | -0.021 | -8.29
-8 | -0.412 | 0.0472 | -0.023 | -8.718
-7.5 | -0.393 | 0.04191 | -0.027 | -9.366
-7 | -0.448 | 0.00765 | -0.045 | -58.596
-6.5 | -0.411 | 0.00745 | -0.046 | -55.085
-6 | -0.368 | 0.00719 | -0.047 | -51.181
-5.5 | -0.322 | 0.00699 | -0.047 | -46.048
-5 | -0.272 | 0.0068 | -0.048 | -40.047
-4.5 | -0.22 | 0.00657 | -0.048 | -33.449
-4 | -0.165 | 0.00642 | -0.049 | -25.719
-3.5 | -0.109 | 0.00634 | -0.049 | -17.137
-3 | -0.051 | 0.0062 | -0.05 | -8.236
-2.5 | 0.007 | 0.0061 | -0.051 | 1.17
-2 | 0.066 | 0.00572 | -0.051 | 11.508
-1.5 | 0.125 | 0.00563 | -0.052 | 22.179
-1 | 0.184 | 0.00554 | -0.052 | 33.24
-0.5 | 0.244 | 0.00509 | -0.053 | 47.873
0 | 0.303 | 0.00393 | -0.053 | 77.068
0.5 | 0.362 | 0.00394 | -0.054 | 91.83
1 | 0.421 | 0.00397 | -0.055 | 106.112
1.5 | 0.48 | 0.00388 | -0.055 | 123.596
2 | 0.539 | 0.00394 | -0.056 | 136.747
2.5 | 0.596 | 0.00401 | -0.056 | 148.626
3 | 0.653 | 0.00416 | -0.057 | 156.893
3.5 | 0.71 | 0.00471 | -0.058 | 150.713
4 | 0.765 | 0.0052 | -0.058 | 147.254
4.5 | 0.819 | 0.0066 | -0.059 | 124.175
5 | 0.871 | 0.00689 | -0.059 | 126.51
5.5 | 0.92 | 0.00853 | -0.06 | 107.869
6 | 0.965 | 0.00888 | -0.06 | 108.652
6.5 | 1.006 | 0.00927 | -0.061 | 108.623
7 | 1.043 | 0.00973 | -0.062 | 107.119
7.5 | 1.074 | 0.0102 | -0.062 | 105.337
8 | 1.099 | 0.01075 | -0.063 | 102.255
8.5 | 1.111 | 0.01132 | -0.063 | 98.175
9 | 1.112 | 0.01198 | -0.064 | 92.869
9.5 | 1.104 | 0.01267 | -0.064 | 87.116
10 | 1.086 | 0.01341 | -0.065 | 80.983
10.5 | 1.06 | 0.01422 | -0.065 | 74.537
11 | 1.025 | 0.01527 | -0.065 | 67.131
11.5 | 0.98 | 0.01687 | -0.065 | 58.112
12 | 0.784 | 0.07452 | -0.037 | 10.514
12.5 | 0.743 | 0.08083 | -0.036 | 9.194
13 | 0.702 | 0.08616 | -0.035 | 8.152
13.5 | 0.663 | 0.08899 | -0.037 | 7.447
14 | 0.619 | 0.09728 | -0.035 | 6.364

## 92. Re 7M Mach 0.10 (2)
BIGFOIL.COM POLAR EXPORT
NACA65-410 a=0.5
NACA65-410 a=0.5 |  |  |  | Cl Max: | 1.6931 | at alpha= | 17.5 | deg
XFOIL ncrit=9 |  |  |  | L/D Max: | 160.729 | at alpha= | 2 | deg
Re: | 7000000 |  |  | Cd Min: | 0.07933 | at alpha= | 20 | deg
Mach: | 0.1 |  |  | Cl=0 at alpha= | -2.6263 | deg
|  |  |  | @ Cl=0.1, Cd= | 0.0051928
|  |  |  | @ Cl=0.4, Cd= | 0.0036922
|  |  |  | @ Cl=0.6, Cd= | 0.0044764
alpha (deg) | Cl | Cd | Cm | Cl/Cd
-15 | -1.2305 | 0.03087 | -0.0655 | -39.8607
-14.5 | -1.2332 | 0.0254 | -0.0618 | -48.5512
-14 | -1.2085 | 0.02195 | -0.0595 | -55.0569
-13.5 | -1.1709 | 0.01972 | -0.058 | -59.3763
-13 | -1.1282 | 0.01791 | -0.0568 | -62.9927
-12 | -1.0361 | 0.01474 | -0.055 | -70.2917
-11.5 | -0.9888 | 0.01308 | -0.0542 | -75.5963
-11 | -0.9379 | 0.01199 | -0.0537 | -78.2235
-10.5 | -0.885 | 0.0112 | -0.0534 | -79.0179
-10 | -0.8309 | 0.0106 | -0.0532 | -78.3868
-9.5 | -0.7762 | 0.01008 | -0.0531 | -77.004
-9 | -0.721 | 0.00962 | -0.0531 | -74.948
-8.5 | -0.6674 | 0.00874 | -0.0529 | -76.3616
-8 | -0.612 | 0.00822 | -0.0529 | -74.4526
-7.5 | -0.5559 | 0.00785 | -0.0531 | -70.8153
-7 | -0.4994 | 0.00758 | -0.0533 | -65.8839
-6.5 | -0.4424 | 0.0074 | -0.0536 | -59.7838
-6 | -0.3863 | 0.00693 | -0.0538 | -55.7431
-5.5 | -0.3297 | 0.00654 | -0.054 | -50.4128
-5 | -0.2727 | 0.00629 | -0.0543 | -43.3545
-4.5 | -0.2154 | 0.00608 | -0.0547 | -35.4276
-4 | -0.158 | 0.00594 | -0.0551 | -26.5993
-3.5 | -0.1006 | 0.00569 | -0.0555 | -17.6801
-3 | -0.0432 | 0.00551 | -0.056 | -7.8403
-2.5 | 0.0146 | 0.00537 | -0.0565 | 2.7188
-2 | 0.0723 | 0.00526 | -0.057 | 13.7452
-1.5 | 0.13 | 0.00512 | -0.0575 | 25.3906
-1 | 0.1879 | 0.00501 | -0.058 | 37.505
-0.5 | 0.2455 | 0.00488 | -0.0586 | 50.3074
0.5 | 0.3594 | 0.00412 | -0.0598 | 87.233
1 | 0.4154 | 0.00353 | -0.0604 | 117.6771
1.5 | 0.4719 | 0.00325 | -0.0609 | 145.2
2 | 0.5288 | 0.00329 | -0.0613 | 160.7295
2.5 | 0.5802 | 0.00417 | -0.0611 | 139.1367
3 | 0.6319 | 0.00497 | -0.0609 | 127.1429
4 | 0.7346 | 0.00635 | -0.0602 | 115.685
4.5 | 0.7863 | 0.00675 | -0.0597 | 116.4889
5 | 0.8367 | 0.00704 | -0.0588 | 118.8494
5.5 | 0.8982 | 0.00734 | -0.0605 | 122.3706
6 | 0.9515 | 0.00774 | -0.0604 | 122.9328
6.5 | 1.005 | 0.00808 | -0.0604 | 124.3812
7 | 1.0572 | 0.00853 | -0.0601 | 123.939
7.5 | 1.1094 | 0.00893 | -0.0599 | 124.2329
8 | 1.1606 | 0.00938 | -0.0595 | 123.7313
8.5 | 1.21 | 0.00995 | -0.0588 | 121.608
9 | 1.2591 | 0.01048 | -0.0581 | 120.1431
9.5 | 1.3049 | 0.01121 | -0.0568 | 116.405
10 | 1.351 | 0.01182 | -0.0556 | 114.2978
10.5 | 1.3942 | 0.01255 | -0.054 | 111.0916
11 | 1.4338 | 0.0134 | -0.0517 | 107
11.5 | 1.4652 | 0.01436 | -0.048 | 102.0334
12 | 1.4879 | 0.01539 | -0.0429 | 96.6797
12.5 | 1.5108 | 0.01673 | -0.0385 | 90.3048
13 | 1.5361 | 0.01812 | -0.035 | 84.7737
13.5 | 1.5623 | 0.01958 | -0.0318 | 79.7906
14 | 1.583 | 0.02154 | -0.0284 | 73.4912
14.5 | 1.6102 | 0.0231 | -0.0261 | 69.7056
15 | 1.6368 | 0.0248 | -0.024 | 66
15.5 | 1.6493 | 0.02773 | -0.021 | 59.4771
16 | 1.6692 | 0.03017 | -0.019 | 55.3265
16.5 | 1.6808 | 0.03344 | -0.0168 | 50.2632
17 | 1.6837 | 0.03775 | -0.0148 | 44.6013
17.5 | 1.6931 | 0.04168 | -0.0136 | 40.6214
18 | 1.6889 | 0.04737 | -0.0127 | 35.6534
18.5 | 1.6824 | 0.0538 | -0.0127 | 31.2714
19 | 1.681 | 0.06 | -0.0135 | 28.0167
19.5 | 1.6584 | 0.06963 | -0.0158 | 23.8173
20 | 1.6407 | 0.07933 | -0.0192 | 20.682

## 93. Re 7M Mach 0.25 (1)
BIGFOIL.COM POLAR EXPORT
NACA65-410 a=0.5
NACA65-410 a=0.5 |  |  |  | Cl Max: | 1.094 | at alpha= | 8 | deg
JavaFoil+Calcfoil stall+Eppler ext transition |  |  |  | L/D Max: | 158.969 | at alpha= | 3 | deg
Re: | 7000000 |  |  | Cd Min: | 0.00391 | at alpha= | 1.5 | deg
Mach: | 0.25 |  |  | Cl=0 at alpha= | -2.5593 | deg
|  |  |  | @ Cl=0.1, Cd= | 0.0055187
|  |  |  | @ Cl=0.4, Cd= | 0.09179
|  |  |  | @ Cl=0.6, Cd= | 0.09179
alpha (deg) | Cl | Cd | Cm | Cl/Cd
-11.5 | -0.267 | 0.07576 | -0.02 | -3.528
-11 | -0.305 | 0.07145 | -0.02 | -4.27
-10.5 | -0.335 | 0.0676 | -0.02 | -4.953
-10 | -0.359 | 0.064 | -0.02 | -5.603
-9.5 | -0.376 | 0.05975 | -0.02 | -6.29
-9 | -0.386 | 0.05743 | -0.02 | -6.715
-8.5 | -0.388 | 0.05454 | -0.02 | -7.119
-8 | -0.384 | 0.04948 | -0.022 | -7.761
-7.5 | -0.372 | 0.04662 | -0.022 | -7.981
-7 | -0.355 | 0.04225 | -0.025 | -8.395
-6.5 | -0.407 | 0.00704 | -0.047 | -57.775
-6 | -0.369 | 0.00734 | -0.048 | -50.309
-5.5 | -0.325 | 0.00712 | -0.048 | -45.695
-5 | -0.277 | 0.00692 | -0.049 | -39.978
-4.5 | -0.224 | 0.00673 | -0.05 | -33.31
-4 | -0.169 | 0.0065 | -0.05 | -25.986
-3.5 | -0.111 | 0.00637 | -0.051 | -17.474
-3 | -0.052 | 0.00606 | -0.051 | -8.648
-2.5 | 0.007 | 0.0059 | -0.052 | 1.242
-2 | 0.068 | 0.00578 | -0.052 | 11.69
-1.5 | 0.128 | 0.00529 | -0.053 | 24.241
-1 | 0.189 | 0.00519 | -0.054 | 36.468
-0.5 | 0.251 | 0.00511 | -0.054 | 49.068
0 | 0.311 | 0.00395 | -0.055 | 78.752
0.5 | 0.372 | 0.00395 | -0.055 | 94.124
1 | 0.432 | 0.00398 | -0.056 | 108.51
1.5 | 0.493 | 0.00391 | -0.057 | 126.115
2 | 0.553 | 0.00397 | -0.057 | 139.441
2.5 | 0.612 | 0.00405 | -0.058 | 151.077
3 | 0.671 | 0.00422 | -0.059 | 158.969
3.5 | 0.729 | 0.00481 | -0.059 | 151.632
4 | 0.785 | 0.0065 | -0.06 | 120.686
4.5 | 0.84 | 0.00677 | -0.06 | 124.197
5 | 0.893 | 0.00845 | -0.061 | 105.663
5.5 | 0.941 | 0.00883 | -0.061 | 106.52
6 | 0.984 | 0.00923 | -0.062 | 106.614
6.5 | 1.023 | 0.00963 | -0.063 | 106.245
7 | 1.054 | 0.01019 | -0.063 | 103.491
7.5 | 1.079 | 0.01072 | -0.064 | 100.589
8 | 1.094 | 0.01141 | -0.064 | 95.924
8.5 | 1.09 | 0.01208 | -0.065 | 90.288
9 | 1.07 | 0.01283 | -0.065 | 83.342
9.5 | 1.032 | 0.01377 | -0.066 | 74.942
10 | 0.979 | 0.01476 | -0.066 | 66.309
10.5 | 0.764 | 0.06061 | -0.041 | 12.598
11 | 0.691 | 0.06971 | -0.035 | 9.906
11.5 | 0.616 | 0.07476 | -0.034 | 8.246
12 | 0.536 | 0.07997 | -0.033 | 6.697
12.5 | 0.449 | 0.08693 | -0.033 | 5.161
13 | 0.356 | 0.09179 | -0.033 | 3.876

## 94. Re 7M Mach 0.25 (2)
BIGFOIL.COM POLAR EXPORT
NACA65-410 a=0.5
NACA65-410 a=0.5 |  |  |  | Cl Max: | 1.5079 | at alpha= | 13.5 | deg
XFOIL ncrit=9 |  |  |  | L/D Max: | 166.079 | at alpha= | 2 | deg
Re: | 7000000 |  |  | Cd Min: | 0.18409 | at alpha= | 18.5 | deg
Mach: | 0.25 |  |  | Cl=0 at alpha= | -2.6091 | deg
|  |  |  | @ Cl=0.1, Cd= | 0.00081586
|  |  |  | @ Cl=0.4, Cd= | 0.0038436
|  |  |  | @ Cl=0.6, Cd= | 0.0042014
alpha (deg) | Cl | Cd | Cm | Cl/Cd
-14.5 | -0.5084 | 0.16269 | -0.0007 | -3.125
-14 | -0.4916 | 0.15595 | -0.0045 | -3.1523
-13.5 | -0.4757 | 0.1485 | -0.0086 | -3.2034
-13 | -0.4662 | 0.13924 | -0.013 | -3.3482
-12.5 | -0.4682 | 0.12652 | -0.0187 | -3.7006
-12 | -0.4664 | 0.11614 | -0.0239 | -4.0158
-11.5 | -0.4656 | 0.10614 | -0.0291 | -4.3867
-11 | -0.4796 | 0.09367 | -0.0356 | -5.1201
-10.5 | -0.4681 | 0.08751 | -0.0391 | -5.3491
-10 | -0.5006 | 0.07361 | -0.0471 | -6.8007
-9.5 | -0.7952 | 0.00413 | -0.0591 | -192.5424
-9 | -0.7444 | 0.00298 | -0.058 | -249.7987
-8.5 | -0.6893 | 0.00238 | -0.0572 | -289.6218
-8 | -0.6317 | 0.00206 | -0.0566 | -306.6505
-7.5 | -0.5762 | 0.00163 | -0.0559 | -353.4969
-7 | -0.5176 | 0.00147 | -0.0556 | -352.1088
-6.5 | -0.4585 | 0.00137 | -0.0554 | -334.6715
-6 | -0.3993 | 0.00129 | -0.0553 | -309.5349
-5.5 | -0.3414 | 0.00114 | -0.0553 | -299.4737
-5 | -0.2825 | 0.00106 | -0.0553 | -266.5094
-4.5 | -0.2235 | 0.00101 | -0.0555 | -221.2871
-4 | -0.1643 | 0.00096 | -0.0558 | -171.1458
-3 | -0.0462 | 0.00088 | -0.0565 | -52.5
-2.5 | 0.0129 | 0.00085 | -0.0569 | 15.1765
-2 | 0.0721 | 0.00083 | -0.0574 | 86.8675
-1.5 | 0.1313 | 0.0008 | -0.0579 | 164.125
0 | 0.3128 | 0.00456 | -0.061 | 68.5965
0.5 | 0.3715 | 0.00414 | -0.0617 | 89.7343
1 | 0.4292 | 0.00354 | -0.0623 | 121.2429
1.5 | 0.4875 | 0.00326 | -0.0628 | 149.5399
2 | 0.5464 | 0.00329 | -0.0633 | 166.079
2.5 | 0.5993 | 0.00419 | -0.063 | 143.031
3 | 0.6521 | 0.00505 | -0.0627 | 129.1287
3.5 | 0.7042 | 0.00588 | -0.0621 | 119.7619
4 | 0.7571 | 0.00654 | -0.0615 | 115.7645
4.5 | 0.8108 | 0.0069 | -0.0608 | 117.5072
5 | 0.8627 | 0.00721 | -0.0597 | 119.6533
5.5 | 0.9264 | 0.00756 | -0.0612 | 122.5397
6 | 0.9819 | 0.00795 | -0.0609 | 123.5094
6.5 | 1.0369 | 0.00837 | -0.0604 | 123.8829
7 | 1.0909 | 0.00887 | -0.0597 | 122.9876
7.5 | 1.1448 | 0.00933 | -0.0589 | 122.701
8 | 1.1964 | 0.00994 | -0.0577 | 120.3622
8.5 | 1.2472 | 0.01055 | -0.0563 | 118.218
9 | 1.2944 | 0.01134 | -0.0543 | 114.1446
9.5 | 1.3402 | 0.01213 | -0.0519 | 110.4864
10 | 1.3819 | 0.01305 | -0.0489 | 105.8927
10.5 | 1.4098 | 0.01409 | -0.0434 | 100.0568
11 | 1.4324 | 0.01548 | -0.0375 | 92.5323
11.5 | 1.4474 | 0.01774 | -0.0314 | 81.5896
12 | 1.475 | 0.01945 | -0.0274 | 75.8355
12.5 | 1.4962 | 0.02179 | -0.0231 | 68.6645
13 | 1.5067 | 0.02517 | -0.0185 | 59.8609
13.5 | 1.5079 | 0.02957 | -0.0139 | 50.9943
14 | 1.4947 | 0.03557 | -0.0098 | 42.0214
14.5 | 1.4732 | 0.04281 | -0.0072 | 34.4125
15 | 1.4425 | 0.05183 | -0.0063 | 27.8314
15.5 | 1.397 | 0.06388 | -0.0085 | 21.8691
16 | 1.3536 | 0.0776 | -0.0136 | 17.4433
16.5 | 1.3209 | 0.09172 | -0.021 | 14.4014
17 | 1.2795 | 0.1098 | -0.0323 | 11.653
17.5 | 1.2463 | 0.12857 | -0.0446 | 9.6936
18 | 1.1975 | 0.15183 | -0.0584 | 7.8871
18.5 | 1.116 | 0.18409 | -0.0788 | 6.0623

## 95. Re 7M Mach 0.50 (1)
BIGFOIL.COM POLAR EXPORT
NACA65-410 a=0.5
NACA65-410 a=0.5 |  |  |  | Cl Max: | 1.186 | at alpha= | 19.5 | deg
JavaFoil+Calcfoil stall+Eppler ext transition |  |  |  | L/D Max: | 179.23 | at alpha= | 3 | deg
Re: | 7000000 |  |  | Cd Min: | 0.004 | at alpha= | 0 | deg
Mach: | 0.5 |  |  | Cl=0 at alpha= | -2.5606 | deg
|  |  |  | @ Cl=0.1, Cd= | 0.0054548
|  |  |  | @ Cl=0.4, Cd= | 0.004
|  |  |  | @ Cl=0.6, Cd= | 0.0040777
alpha (deg) | Cl | Cd | Cm | Cl/Cd
-20 | -0.939 | 0.15055 | -0.023 | -6.237
-19.5 | -0.91 | 0.14698 | -0.022 | -6.194
-19 | -0.884 | 0.14182 | -0.022 | -6.231
-18.5 | -0.857 | 0.13733 | -0.022 | -6.244
-18 | -0.831 | 0.13293 | -0.023 | -6.253
-17.5 | -0.805 | 0.13004 | -0.023 | -6.191
-17 | -0.778 | 0.12664 | -0.023 | -6.14
-16.5 | -0.751 | 0.1188 | -0.023 | -6.319
-16 | -0.725 | 0.11035 | -0.023 | -6.567
-15.5 | -0.699 | 0.10297 | -0.024 | -6.784
-15 | -0.672 | 0.09589 | -0.024 | -7.01
-14.5 | -0.644 | 0.10439 | -0.023 | -6.165
-14 | -0.617 | 0.0969 | -0.023 | -6.366
-13.5 | -0.591 | 0.08959 | -0.024 | -6.592
-13 | -0.565 | 0.08305 | -0.025 | -6.798
-12.5 | -0.538 | 0.07664 | -0.026 | -7.026
-12 | -0.513 | 0.07103 | -0.027 | -7.221
-11.5 | -0.482 | 0.08429 | -0.023 | -5.717
-11 | -0.455 | 0.07438 | -0.023 | -6.116
-10.5 | -0.428 | 0.06773 | -0.024 | -6.323
-10 | -0.402 | 0.0608 | -0.026 | -6.62
-9.5 | -0.377 | 0.05541 | -0.028 | -6.801
-9 | -0.351 | 0.05121 | -0.029 | -6.85
-8.5 | -0.386 | 0.01057 | -0.049 | -36.511
-8 | -0.293 | 0.05302 | -0.024 | -5.528
-7.5 | -0.266 | 0.05568 | -0.022 | -4.769
-7 | -0.239 | 0.04575 | -0.025 | -5.23
-6.5 | -0.213 | 0.04212 | -0.026 | -5.048
-6 | -0.186 | 0.03875 | -0.028 | -4.806
-5.5 | -0.158 | 0.03964 | -0.025 | -3.992
-5 | -0.209 | 0.03732 | -0.025 | -5.602
-4.5 | -0.188 | 0.0332 | -0.029 | -5.671
-4 | -0.182 | 0.00643 | -0.056 | -28.329
-3.5 | -0.122 | 0.00603 | -0.057 | -20.211
-3 | -0.058 | 0.00579 | -0.057 | -9.987
-2.5 | 0.008 | 0.00573 | -0.058 | 1.42
-2 | 0.075 | 0.00551 | -0.059 | 13.652
-1.5 | 0.143 | 0.00536 | -0.059 | 26.69
-1 | 0.211 | 0.0052 | -0.06 | 40.598
-0.5 | 0.28 | 0.00514 | -0.061 | 54.452
0 | 0.348 | 0.004 | -0.061 | 86.941
0.5 | 0.416 | 0.004 | -0.062 | 103.798
1 | 0.483 | 0.00405 | -0.063 | 119.33
1.5 | 0.551 | 0.00402 | -0.063 | 136.917
2 | 0.619 | 0.0041 | -0.064 | 150.826
2.5 | 0.683 | 0.00423 | -0.065 | 161.457
3 | 0.748 | 0.00418 | -0.065 | 179.23
3.5 | 0.811 | 0.00485 | -0.066 | 167.315
4 | 0.87 | 0.00873 | -0.067 | 99.625
4.5 | 0.927 | 0.00924 | -0.067 | 100.257
5 | 0.976 | 0.00979 | -0.068 | 99.681
5.5 | 1.012 | 0.01039 | -0.068 | 97.45
6 | 1.028 | 0.01115 | -0.069 | 92.228
6.5 | 1.002 | 0.01211 | -0.069 | 82.714
7 | 0.739 | 0.01306 | -0.07 | 56.556
7.5 | 0.536 | 0.04834 | -0.035 | 11.085
8 | 0.683 | 0.01426 | -0.071 | 47.902
8.5 | 0.712 | 0.01551 | -0.071 | 45.935
9 | 0.614 | 0.05835 | -0.036 | 10.528
9.5 | 0.642 | 0.06086 | -0.039 | 10.552
10 | 0.801 | 0.01798 | -0.073 | 44.571
10.5 | 0.827 | 0.02012 | -0.073 | 41.11
11 | 0.721 | 0.07247 | -0.042 | 9.947
11.5 | 0.743 | 0.08308 | -0.038 | 8.945
12 | 0.911 | 0.0238 | -0.074 | 38.303
12.5 | 0.829 | 0.06641 | -0.057 | 12.479
13 | 0.824 | 0.08972 | -0.044 | 9.182
13.5 | 0.849 | 0.09749 | -0.044 | 8.714
14 | 0.875 | 0.09548 | -0.044 | 9.159
14.5 | 0.899 | 0.10434 | -0.044 | 8.617
15 | 0.929 | 0.10751 | -0.048 | 8.639
15.5 | 0.957 | 0.11373 | -0.05 | 8.412
16 | 0.975 | 0.11649 | -0.046 | 8.371
16.5 | 1.003 | 0.12246 | -0.048 | 8.188
17 | 1.037 | 0.12143 | -0.054 | 8.542
17.5 | 1.068 | 0.12528 | -0.056 | 8.521
18 | 1.078 | 0.1314 | -0.05 | 8.204
18.5 | 1.107 | 0.13785 | -0.053 | 8.028
19 | 1.143 | 0.13764 | -0.058 | 8.304
19.5 | 1.186 | 0.12998 | -0.063 | 9.126
20 | 1.18 | 0.14899 | -0.054 | 7.921

## 96. Re 7M Mach 0.50 (2)
BIGFOIL.COM POLAR EXPORT
NACA65-410 a=0.5
NACA65-410 a=0.5 |  |  |  | Cl Max: | 1.1046 | at alpha= | 6 | deg
XFOIL ncrit=9 |  |  |  | L/D Max: | 187.545 | at alpha= | 2 | deg
Re: | 7000000 |  |  | Cd Min: | 0.00925 | at alpha= | 6 | deg
Mach: | 0.5 |  |  | Cl=0 at alpha= | -99 | deg
|  |  |  | @ Cl=0.1, Cd= | 0.00475
|  |  |  | @ Cl=0.4, Cd= | 0.0044587
|  |  |  | @ Cl=0.6, Cd= | 0.00334
alpha (deg) | Cl | Cd | Cm | Cl/Cd
0 | 0.3597 | 0.00475 | -0.0695 | 75.7263
0.5 | 0.4261 | 0.00427 | -0.0702 | 99.7892
1 | 0.4916 | 0.00358 | -0.0709 | 137.3184
1.5 | 0.5584 | 0.00334 | -0.0714 | 167.1856
2 | 0.6264 | 0.00334 | -0.0719 | 187.5449
2.5 | 0.6855 | 0.00431 | -0.0712 | 159.0487
3 | 0.741 | 0.00552 | -0.0699 | 134.2391
3.5 | 0.7951 | 0.00664 | -0.0679 | 119.744
4 | 0.8538 | 0.00727 | -0.0662 | 117.4415
4.5 | 0.9142 | 0.00766 | -0.0644 | 119.3473
5 | 0.9769 | 0.00805 | -0.0627 | 121.354
5.5 | 1.0442 | 0.00864 | -0.0617 | 120.8565
6 | 1.1046 | 0.00925 | -0.059 | 119.4162

## 97. Re 8M Mach 0.00 (1)
BIGFOIL.COM POLAR EXPORT
NACA65-410 a=0.5
NACA65-410 a=0.5 |  |  |  | Cl Max: | 1.118 | at alpha= | 9 | deg
JavaFoil+Calcfoil stall+Eppler ext transition |  |  |  | L/D Max: | 145.306 | at alpha= | 3.5 | deg
Re: | 8000000 |  |  | Cd Min: | 0.00395 | at alpha= | 0.5 | deg
Mach: | 0 |  |  | Cl=0 at alpha= | -2.5603 | deg
|  |  |  | @ Cl=0.1, Cd= | 0.0055814
|  |  |  | @ Cl=0.4, Cd= | 0.0039568
|  |  |  | @ Cl=0.6, Cd= | 0.0041389
alpha (deg) | Cl | Cd | Cm | Cl/Cd
-12.5 | -0.44 | 0.08317 | -0.018 | -5.295
-12 | -0.454 | 0.07769 | -0.019 | -5.843
-11.5 | -0.465 | 0.07473 | -0.019 | -6.223
-11 | -0.469 | 0.07047 | -0.019 | -6.657
-10.5 | -0.469 | 0.06677 | -0.019 | -7.024
-10 | -0.465 | 0.06279 | -0.019 | -7.413
-9.5 | -0.459 | 0.05815 | -0.02 | -7.89
-9 | -0.448 | 0.05431 | -0.021 | -8.247
-8.5 | -0.433 | 0.05082 | -0.022 | -8.516
-8 | -0.416 | 0.04578 | -0.025 | -9.085
-7.5 | -0.483 | 0.00774 | -0.045 | -62.48
-7 | -0.449 | 0.00752 | -0.045 | -59.757
-6.5 | -0.411 | 0.00728 | -0.046 | -56.424
-6 | -0.368 | 0.00705 | -0.046 | -52.182
-5.5 | -0.321 | 0.00684 | -0.047 | -46.965
-5 | -0.271 | 0.00665 | -0.047 | -40.798
-4.5 | -0.219 | 0.00652 | -0.048 | -33.611
-4 | -0.164 | 0.00635 | -0.049 | -25.899
-3.5 | -0.108 | 0.00618 | -0.049 | -17.497
-3 | -0.051 | 0.0061 | -0.05 | -8.339
-2.5 | 0.007 | 0.00597 | -0.05 | 1.191
-2 | 0.066 | 0.00564 | -0.051 | 11.626
-1.5 | 0.124 | 0.00554 | -0.051 | 22.437
-1 | 0.183 | 0.00544 | -0.052 | 33.663
-0.5 | 0.243 | 0.00535 | -0.053 | 45.306
0 | 0.301 | 0.00414 | -0.053 | 72.734
0.5 | 0.36 | 0.00395 | -0.054 | 91.026
1 | 0.419 | 0.00396 | -0.054 | 105.594
1.5 | 0.477 | 0.00404 | -0.055 | 118.238
2 | 0.536 | 0.00396 | -0.055 | 135.415
2.5 | 0.593 | 0.00408 | -0.056 | 145.091
3 | 0.65 | 0.00456 | -0.057 | 142.541
3.5 | 0.706 | 0.00486 | -0.057 | 145.306
4 | 0.762 | 0.00536 | -0.058 | 142.087
4.5 | 0.816 | 0.00648 | -0.058 | 125.871
5 | 0.867 | 0.00674 | -0.059 | 128.685
5.5 | 0.916 | 0.0069 | -0.06 | 132.889
6 | 0.962 | 0.00868 | -0.06 | 110.832
6.5 | 1.003 | 0.00904 | -0.061 | 111.044
7 | 1.041 | 0.00946 | -0.061 | 110.044
7.5 | 1.073 | 0.00989 | -0.062 | 108.516
8 | 1.1 | 0.01042 | -0.062 | 105.516
8.5 | 1.114 | 0.01096 | -0.063 | 101.619
9 | 1.118 | 0.01157 | -0.063 | 96.617
9.5 | 1.113 | 0.01221 | -0.064 | 91.156
10 | 1.1 | 0.0129 | -0.064 | 85.255
10.5 | 1.078 | 0.0137 | -0.065 | 78.67
11 | 1.049 | 0.01452 | -0.065 | 72.291
11.5 | 1.012 | 0.01577 | -0.065 | 64.181
12 | 0.96 | 0.01875 | -0.065 | 51.225
12.5 | 0.78 | 0.0765 | -0.039 | 10.197
13 | 0.741 | 0.0835 | -0.037 | 8.876
13.5 | 0.701 | 0.09138 | -0.034 | 7.673
14 | 0.664 | 0.09752 | -0.034 | 6.809

## 98. Re 8M Mach 0.00 (2)
BIGFOIL.COM POLAR EXPORT
NACA65-410 a=0.5
NACA65-410 a=0.5 |  |  |  | Cl Max: | 1.7333 | at alpha= | 19 | deg
XFOIL ncrit=9 |  |  |  | L/D Max: | 155.444 | at alpha= | 2 | deg
Re: | 8000000 |  |  | Cd Min: | 0.06494 | at alpha= | 20 | deg
Mach: | 0 |  |  | Cl=0 at alpha= | -2.6237 | deg
|  |  |  | @ Cl=0.1, Cd= | 0.0050659
|  |  |  | @ Cl=0.4, Cd= | 0.0037302
|  |  |  | @ Cl=0.6, Cd= | 0.004569
alpha (deg) | Cl | Cd | Cm | Cl/Cd
-17.5 | -1.3225 | 0.03688 | -0.0732 | -35.8595
-17 | -1.266 | 0.0381 | -0.0725 | -33.2283
-16.5 | -1.3718 | 0.02808 | -0.0641 | -48.8533
-16 | -1.3645 | 0.02476 | -0.0602 | -55.109
-15.5 | -1.3381 | 0.02244 | -0.0579 | -59.6301
-15 | -1.3039 | 0.02048 | -0.0562 | -63.667
-14.5 | -1.2637 | 0.01895 | -0.0551 | -66.686
-14 | -1.2213 | 0.01749 | -0.0542 | -69.8285
-13.5 | -1.1758 | 0.0163 | -0.0535 | -72.135
-13 | -1.1288 | 0.0152 | -0.053 | -74.2632
-12.5 | -1.0798 | 0.01429 | -0.0526 | -75.5633
-12 | -1.0326 | 0.01291 | -0.052 | -79.9845
-11.5 | -0.9834 | 0.01176 | -0.0516 | -83.6224
-11 | -0.9319 | 0.01097 | -0.0514 | -84.9499
-10.5 | -0.879 | 0.01037 | -0.0514 | -84.7637
-10 | -0.8252 | 0.00989 | -0.0515 | -83.4378
-9.5 | -0.7711 | 0.00945 | -0.0516 | -81.5979
-9 | -0.7165 | 0.00903 | -0.0517 | -79.3466
-8.5 | -0.6629 | 0.00831 | -0.0517 | -79.7714
-8 | -0.6081 | 0.00783 | -0.0518 | -77.6628
-7.5 | -0.5525 | 0.0075 | -0.0521 | -73.6667
-7 | -0.4965 | 0.00725 | -0.0524 | -68.4828
-6.5 | -0.44 | 0.00707 | -0.0528 | -62.2348
-6 | -0.384 | 0.00673 | -0.0531 | -57.0579
-5.5 | -0.328 | 0.00635 | -0.0534 | -51.6535
-5 | -0.2714 | 0.00608 | -0.0538 | -44.6382
-4.5 | -0.2145 | 0.0059 | -0.0542 | -36.3559
-4 | -0.1574 | 0.00576 | -0.0547 | -27.3264
-3.5 | -0.1003 | 0.00556 | -0.0551 | -18.0396
-3 | -0.0432 | 0.00536 | -0.0556 | -8.0597
-2.5 | 0.0142 | 0.00524 | -0.0561 | 2.7099
-2 | 0.0716 | 0.00514 | -0.0566 | 13.93
-1.5 | 0.1291 | 0.00499 | -0.0571 | 25.8717
-1 | 0.1865 | 0.00491 | -0.0577 | 37.9837
-0.5 | 0.244 | 0.00478 | -0.0582 | 51.046
0 | 0.3008 | 0.00448 | -0.0588 | 67.1429
0.5 | 0.3575 | 0.00414 | -0.0594 | 86.3527
1 | 0.4135 | 0.0036 | -0.0601 | 114.8611
1.5 | 0.4696 | 0.00322 | -0.0606 | 145.8385
2 | 0.5254 | 0.00338 | -0.061 | 155.4438
3 | 0.6283 | 0.00502 | -0.0607 | 125.1594
3.5 | 0.68 | 0.00571 | -0.0605 | 119.0893
4 | 0.7322 | 0.00624 | -0.0603 | 117.3397
4.5 | 0.7848 | 0.00661 | -0.0601 | 118.7292
5 | 0.8366 | 0.00689 | -0.0596 | 121.4224
5.5 | 0.8892 | 0.00713 | -0.0593 | 124.7125
6.5 | 1.001 | 0.00783 | -0.0606 | 127.8416
7 | 1.053 | 0.00827 | -0.0604 | 127.3277
7.5 | 1.1052 | 0.00864 | -0.0604 | 127.9167
8 | 1.1564 | 0.00907 | -0.0601 | 127.4972
8.5 | 1.206 | 0.0096 | -0.0596 | 125.625
9 | 1.2554 | 0.01008 | -0.0591 | 124.5437
9.5 | 1.3019 | 0.01074 | -0.0582 | 121.2197
10 | 1.3485 | 0.01132 | -0.0572 | 119.1254
10.5 | 1.3928 | 0.01199 | -0.056 | 116.1635
11 | 1.4337 | 0.0128 | -0.0542 | 112.0078
11.5 | 1.4711 | 0.0137 | -0.0518 | 107.3796
12 | 1.4994 | 0.01459 | -0.0477 | 102.769
12.5 | 1.5227 | 0.01559 | -0.0431 | 97.6716
13 | 1.5482 | 0.01675 | -0.0393 | 92.4299
13.5 | 1.5748 | 0.01798 | -0.0361 | 87.5862
14 | 1.5975 | 0.01958 | -0.0328 | 81.5884
14.5 | 1.625 | 0.02094 | -0.0304 | 77.6027
15 | 1.6536 | 0.02231 | -0.0284 | 74.1192
15.5 | 1.6682 | 0.0248 | -0.0252 | 67.2661
16 | 1.6927 | 0.02664 | -0.0234 | 63.5398
16.5 | 1.7072 | 0.02937 | -0.0211 | 58.1273
17 | 1.7109 | 0.03324 | -0.0185 | 51.4711
17.5 | 1.7289 | 0.03595 | -0.0172 | 48.0918
18 | 1.7261 | 0.04092 | -0.0155 | 42.1823
18.5 | 1.7259 | 0.046 | -0.0147 | 37.5196
19 | 1.7333 | 0.05051 | -0.0146 | 34.316
19.5 | 1.7193 | 0.05798 | -0.0151 | 29.6533
20 | 1.7134 | 0.06494 | -0.0165 | 26.3844

## 99. Re 8M Mach 0.10 (1)
BIGFOIL.COM POLAR EXPORT
NACA65-410 a=0.5
NACA65-410 a=0.5 |  |  |  | Cl Max: | 1.113 | at alpha= | 9 | deg
JavaFoil+Calcfoil stall+Eppler ext transition |  |  |  | L/D Max: | 146.258 | at alpha= | 2.5 | deg
Re: | 8000000 |  |  | Cd Min: | 0.00394 | at alpha= | 0.5 | deg
Mach: | 0.1 |  |  | Cl=0 at alpha= | -2.5603 | deg
|  |  |  | @ Cl=0.1, Cd= | 0.0055751
|  |  |  | @ Cl=0.4, Cd= | 0.0039593
|  |  |  | @ Cl=0.6, Cd= | 0.0041037
alpha (deg) | Cl | Cd | Cm | Cl/Cd
-12.5 | -0.414 | 0.08379 | -0.019 | -4.946
-12 | -0.431 | 0.07844 | -0.019 | -5.498
-11.5 | -0.446 | 0.07426 | -0.019 | -6.002
-11 | -0.453 | 0.07052 | -0.019 | -6.42
-10.5 | -0.455 | 0.06704 | -0.019 | -6.793
-10 | -0.455 | 0.06297 | -0.019 | -7.219
-9.5 | -0.45 | 0.05861 | -0.02 | -7.679
-9 | -0.442 | 0.05498 | -0.021 | -8.031
-8.5 | -0.428 | 0.05108 | -0.022 | -8.385
-8 | -0.412 | 0.04668 | -0.024 | -8.828
-7.5 | -0.481 | 0.00735 | -0.045 | -65.459
-7 | -0.448 | 0.00752 | -0.045 | -59.656
-6.5 | -0.411 | 0.00733 | -0.046 | -55.978
-6 | -0.368 | 0.00704 | -0.047 | -52.293
-5.5 | -0.322 | 0.00687 | -0.047 | -46.862
-5 | -0.272 | 0.0067 | -0.048 | -40.665
-4.5 | -0.22 | 0.00649 | -0.048 | -33.88
-4 | -0.165 | 0.00634 | -0.049 | -26.049
-3.5 | -0.109 | 0.00622 | -0.049 | -17.472
-3 | -0.051 | 0.0061 | -0.05 | -8.373
-2.5 | 0.007 | 0.006 | -0.051 | 1.19
-2 | 0.066 | 0.00565 | -0.051 | 11.664
-1.5 | 0.125 | 0.00552 | -0.052 | 22.627
-1 | 0.184 | 0.00542 | -0.052 | 33.931
-0.5 | 0.244 | 0.00534 | -0.053 | 45.635
0 | 0.303 | 0.00412 | -0.053 | 73.403
0.5 | 0.362 | 0.00394 | -0.054 | 91.866
1 | 0.421 | 0.00397 | -0.055 | 105.941
1.5 | 0.48 | 0.00404 | -0.055 | 118.836
2 | 0.539 | 0.00397 | -0.056 | 135.69
2.5 | 0.596 | 0.00407 | -0.056 | 146.258
3 | 0.653 | 0.00455 | -0.057 | 143.617
3.5 | 0.71 | 0.0049 | -0.058 | 144.683
4 | 0.765 | 0.00535 | -0.058 | 142.961
4.5 | 0.819 | 0.00647 | -0.059 | 126.688
5 | 0.871 | 0.00673 | -0.059 | 129.433
5.5 | 0.92 | 0.00837 | -0.06 | 109.955
6 | 0.965 | 0.00874 | -0.06 | 110.465
6.5 | 1.007 | 0.00909 | -0.061 | 110.738
7 | 1.043 | 0.00953 | -0.062 | 109.494
7.5 | 1.075 | 0.00997 | -0.062 | 107.763
8 | 1.1 | 0.01051 | -0.063 | 104.64
8.5 | 1.112 | 0.01106 | -0.063 | 100.527
9 | 1.113 | 0.01171 | -0.064 | 95.057
9.5 | 1.105 | 0.01238 | -0.064 | 89.277
10 | 1.087 | 0.01308 | -0.065 | 83.098
10.5 | 1.061 | 0.01386 | -0.065 | 76.574
11 | 1.026 | 0.01486 | -0.065 | 69.075
11.5 | 0.983 | 0.01627 | -0.065 | 60.424
12 | 0.787 | 0.07221 | -0.04 | 10.899
12.5 | 0.744 | 0.07947 | -0.037 | 9.367
13 | 0.703 | 0.08503 | -0.036 | 8.269
13.5 | 0.664 | 0.08789 | -0.038 | 7.55
14 | 0.62 | 0.09592 | -0.036 | 6.46

## 100. Re 8M Mach 0.10 (2)
BIGFOIL.COM POLAR EXPORT
NACA65-410 a=0.5
NACA65-410 a=0.5 |  |  |  | Cl Max: | 1.7068 | at alpha= | 17.5 | deg
XFOIL ncrit=9 |  |  |  | L/D Max: | 156.391 | at alpha= | 2 | deg
Re: | 8000000 |  |  | Cd Min: | 0.07709 | at alpha= | 20 | deg
Mach: | 0.1 |  |  | Cl=0 at alpha= | -2.6239 | deg
|  |  |  | @ Cl=0.1, Cd= | 0.0050776
|  |  |  | @ Cl=0.4, Cd= | 0.0037563
|  |  |  | @ Cl=0.6, Cd= | 0.0046453
alpha (deg) | Cl | Cd | Cm | Cl/Cd
-16 | -1.1425 | 0.04371 | -0.0725 | -26.1382
-15.5 | -1.2614 | 0.03204 | -0.0677 | -39.3695
-15 | -1.2719 | 0.02675 | -0.0632 | -47.5477
-14.5 | -1.2555 | 0.02276 | -0.0603 | -55.1626
-14 | -1.2225 | 0.02011 | -0.0585 | -60.7907
-13.5 | -1.1815 | 0.01821 | -0.0572 | -64.8819
-13 | -1.1366 | 0.01665 | -0.0561 | -68.2643
-12.5 | -1.0883 | 0.01545 | -0.0554 | -70.4401
-11.5 | -0.991 | 0.01274 | -0.0539 | -77.7865
-11 | -0.9404 | 0.01157 | -0.0534 | -81.2792
-10.5 | -0.8876 | 0.01074 | -0.0531 | -82.6443
-10 | -0.8334 | 0.01014 | -0.0529 | -82.1893
-9.5 | -0.7785 | 0.00964 | -0.0529 | -80.7573
-9 | -0.7231 | 0.0092 | -0.0529 | -78.5978
-8.5 | -0.6685 | 0.00853 | -0.0528 | -78.3705
-8 | -0.6133 | 0.00796 | -0.0528 | -77.0477
-7.5 | -0.5572 | 0.00758 | -0.0529 | -73.5092
-7 | -0.5006 | 0.0073 | -0.0531 | -68.5753
-6.5 | -0.4436 | 0.00711 | -0.0534 | -62.391
-6 | -0.3867 | 0.00683 | -0.0537 | -56.6179
-5.5 | -0.3304 | 0.0064 | -0.0539 | -51.625
-5 | -0.2733 | 0.00611 | -0.0542 | -44.73
-3.5 | -0.101 | 0.00558 | -0.0555 | -18.1004
-3 | -0.0434 | 0.00537 | -0.0559 | -8.0819
-2.5 | 0.0143 | 0.00524 | -0.0564 | 2.729
-2 | 0.0721 | 0.00515 | -0.057 | 14
-1.5 | 0.1299 | 0.005 | -0.0575 | 25.98
-1 | 0.1877 | 0.00492 | -0.058 | 38.1504
-0.5 | 0.2455 | 0.00479 | -0.0586 | 51.2526
0.5 | 0.3597 | 0.00415 | -0.0598 | 86.6747
1 | 0.416 | 0.0036 | -0.0604 | 115.5556
1.5 | 0.4724 | 0.00323 | -0.061 | 146.2539
2 | 0.5286 | 0.00338 | -0.0614 | 156.3905
2.5 | 0.5793 | 0.00439 | -0.0611 | 131.959
3 | 0.632 | 0.00504 | -0.0611 | 125.3968
3.5 | 0.6838 | 0.00574 | -0.0608 | 119.1289
4 | 0.7362 | 0.00628 | -0.0606 | 117.2293
4.5 | 0.7892 | 0.00664 | -0.0603 | 118.8554
5 | 0.8415 | 0.00692 | -0.0598 | 121.604
5.5 | 0.8944 | 0.00716 | -0.0595 | 124.9162
6 | 0.9533 | 0.00754 | -0.0607 | 126.4324
6.5 | 1.0069 | 0.00789 | -0.0607 | 127.6172
7 | 1.0592 | 0.00833 | -0.0604 | 127.1549
7.5 | 1.1119 | 0.0087 | -0.0603 | 127.8046
8 | 1.1632 | 0.00916 | -0.0599 | 126.9869
8.5 | 1.2133 | 0.00968 | -0.0593 | 125.3409
9 | 1.2624 | 0.01022 | -0.0586 | 123.5225
9.5 | 1.3093 | 0.01089 | -0.0575 | 120.2296
10 | 1.3559 | 0.01149 | -0.0564 | 118.007
10.5 | 1.3993 | 0.01223 | -0.0548 | 114.4154
11 | 1.4394 | 0.01309 | -0.0526 | 109.9618
11.5 | 1.4741 | 0.01406 | -0.0495 | 104.8435
12 | 1.4951 | 0.01511 | -0.044 | 98.9477
12.5 | 1.5241 | 0.01603 | -0.0404 | 95.078
13 | 1.5498 | 0.0173 | -0.0367 | 89.5838
13.5 | 1.5764 | 0.01867 | -0.0334 | 84.4349
14 | 1.5984 | 0.02045 | -0.03 | 78.1614
14.5 | 1.6255 | 0.02197 | -0.0275 | 73.9873
15 | 1.6499 | 0.0238 | -0.0251 | 69.3235
15.5 | 1.6662 | 0.02632 | -0.0221 | 63.3055
16 | 1.6828 | 0.02898 | -0.0198 | 58.0676
16.5 | 1.6937 | 0.03226 | -0.0174 | 52.5015
17 | 1.6948 | 0.03666 | -0.0151 | 46.2302
17.5 | 1.7068 | 0.04023 | -0.0139 | 42.4261
18 | 1.7007 | 0.04602 | -0.0127 | 36.9557
18.5 | 1.6935 | 0.05242 | -0.0125 | 32.3064
19 | 1.6941 | 0.05826 | -0.0131 | 29.0783
19.5 | 1.6708 | 0.06782 | -0.0152 | 24.6358
20 | 1.6549 | 0.07709 | -0.0182 | 21.4671

## 101. Re 8M Mach 0.25 (1)
BIGFOIL.COM POLAR EXPORT
NACA65-410 a=0.5
NACA65-410 a=0.5 |  |  |  | Cl Max: | 1.095 | at alpha= | 8 | deg
JavaFoil+Calcfoil stall+Eppler ext transition |  |  |  | L/D Max: | 148.823 | at alpha= | 2.5 | deg
Re: | 8000000 |  |  | Cd Min: | 0.00393 | at alpha= | 0 | deg
Mach: | 0.25 |  |  | Cl=0 at alpha= | -2.5593 | deg
|  |  |  | @ Cl=0.1, Cd= | 0.005622
|  |  |  | @ Cl=0.4, Cd= | 0.09079
|  |  |  | @ Cl=0.6, Cd= | 0.09079
alpha (deg) | Cl | Cd | Cm | Cl/Cd
-11.5 | -0.267 | 0.07583 | -0.02 | -3.526
-11 | -0.305 | 0.0714 | -0.02 | -4.274
-10.5 | -0.335 | 0.06729 | -0.02 | -4.977
-10 | -0.359 | 0.06345 | -0.02 | -5.654
-9.5 | -0.376 | 0.05964 | -0.021 | -6.305
-9 | -0.386 | 0.05716 | -0.02 | -6.748
-8.5 | -0.388 | 0.05363 | -0.021 | -7.24
-8 | -0.384 | 0.04917 | -0.022 | -7.814
-7.5 | -0.372 | 0.04639 | -0.023 | -8.024
-7 | -0.356 | 0.04135 | -0.026 | -8.6
-6.5 | -0.407 | 0.00739 | -0.047 | -55.063
-6 | -0.369 | 0.00723 | -0.048 | -51.045
-5.5 | -0.325 | 0.00699 | -0.048 | -46.505
-5 | -0.277 | 0.0068 | -0.049 | -40.714
-4.5 | -0.224 | 0.00661 | -0.05 | -33.919
-4 | -0.169 | 0.00636 | -0.05 | -26.566
-3.5 | -0.111 | 0.00626 | -0.051 | -17.777
-3 | -0.052 | 0.00614 | -0.051 | -8.533
-2.5 | 0.007 | 0.00602 | -0.052 | 1.217
-2 | 0.068 | 0.00567 | -0.052 | 11.921
-1.5 | 0.128 | 0.00558 | -0.053 | 23
-1 | 0.189 | 0.00511 | -0.054 | 37.029
-0.5 | 0.251 | 0.00502 | -0.054 | 49.866
0 | 0.311 | 0.00393 | -0.055 | 79.064
0.5 | 0.372 | 0.00395 | -0.055 | 94.221
1 | 0.432 | 0.00399 | -0.056 | 108.388
1.5 | 0.493 | 0.00406 | -0.057 | 121.374
2 | 0.553 | 0.00397 | -0.057 | 139.293
2.5 | 0.612 | 0.00411 | -0.058 | 148.823
3 | 0.671 | 0.00462 | -0.059 | 145.048
3.5 | 0.729 | 0.005 | -0.059 | 145.721
4 | 0.785 | 0.00638 | -0.06 | 123.097
4.5 | 0.84 | 0.00661 | -0.06 | 127.119
5 | 0.893 | 0.0083 | -0.061 | 107.557
5.5 | 0.941 | 0.00866 | -0.062 | 108.611
6 | 0.985 | 0.00907 | -0.062 | 108.541
6.5 | 1.023 | 0.00944 | -0.063 | 108.359
7 | 1.055 | 0.00999 | -0.063 | 105.62
7.5 | 1.079 | 0.01049 | -0.064 | 102.896
8 | 1.095 | 0.01116 | -0.064 | 98.157
8.5 | 1.091 | 0.0118 | -0.065 | 92.464
9 | 1.071 | 0.01254 | -0.065 | 85.399
9.5 | 1.033 | 0.01344 | -0.066 | 76.883
10 | 0.98 | 0.01438 | -0.066 | 68.169
10.5 | 0.903 | 0.01656 | -0.066 | 54.54
11 | 0.692 | 0.06866 | -0.036 | 10.072
11.5 | 0.617 | 0.07449 | -0.034 | 8.282
12 | 0.536 | 0.0796 | -0.034 | 6.732
12.5 | 0.449 | 0.0863 | -0.033 | 5.199
13 | 0.356 | 0.09079 | -0.034 | 3.92

## 102. Re 8M Mach 0.25 (2)
BIGFOIL.COM POLAR EXPORT
NACA65-410 a=0.5
NACA65-410 a=0.5 |  |  |  | Cl Max: | 1.529 | at alpha= | 13.5 | deg
XFOIL ncrit=9 |  |  |  | L/D Max: | 162.619 | at alpha= | 2 | deg
Re: | 8000000 |  |  | Cd Min: | 0.16933 | at alpha= | -15 | deg
Mach: | 0.25 |  |  | Cl=0 at alpha= | -2.6249 | deg
|  |  |  | @ Cl=0.1, Cd= | 0.0051109
|  |  |  | @ Cl=0.4, Cd= | 0.0038885
|  |  |  | @ Cl=0.6, Cd= | 0.0044437
alpha (deg) | Cl | Cd | Cm | Cl/Cd
-15 | -0.5264 | 0.16933 | 0.0034 | -3.1087
-14.5 | -0.5101 | 0.16227 | -0.0006 | -3.1435
-14 | -0.4929 | 0.15553 | -0.0046 | -3.1692
-13.5 | -0.4761 | 0.14847 | -0.0086 | -3.2067
-13 | -0.468 | 0.13862 | -0.0132 | -3.3761
-12.5 | -0.4724 | 0.1252 | -0.0192 | -3.7732
-12 | -0.4997 | 0.10752 | -0.0278 | -4.6475
-11.5 | -0.4878 | 0.10084 | -0.0316 | -4.8374
-11 | -0.4991 | 0.08958 | -0.0379 | -5.5716
-10.5 | -0.501 | 0.08105 | -0.0428 | -6.1814
-10 | -0.8479 | 0.01804 | -0.0639 | -47.0011
-9.5 | -0.8134 | 0.0127 | -0.0616 | -64.0472
-9 | -0.7584 | 0.01106 | -0.0603 | -68.5714
-8.5 | -0.7002 | 0.01008 | -0.0594 | -69.4643
-8 | -0.6409 | 0.00935 | -0.0587 | -68.5455
-7.5 | -0.5833 | 0.00831 | -0.0579 | -70.1925
-7 | -0.5236 | 0.00779 | -0.0574 | -67.2144
-6.5 | -0.4635 | 0.00742 | -0.0572 | -62.4663
-6 | -0.4031 | 0.00717 | -0.0571 | -56.2204
-5.5 | -0.3438 | 0.00671 | -0.057 | -51.237
-5 | -0.2843 | 0.0063 | -0.0569 | -45.127
-4.5 | -0.2245 | 0.00603 | -0.0571 | -37.2305
-4 | -0.1645 | 0.00583 | -0.0573 | -28.2161
-3.5 | -0.1045 | 0.00569 | -0.0576 | -18.3656
-3 | -0.0449 | 0.00543 | -0.0579 | -8.2689
-2 | 0.0748 | 0.00517 | -0.0589 | 14.4681
-1.5 | 0.1345 | 0.00503 | -0.0593 | 26.7396
-1 | 0.1943 | 0.00494 | -0.0599 | 39.332
-0.5 | 0.254 | 0.00481 | -0.0605 | 52.8067
0 | 0.313 | 0.00452 | -0.061 | 69.2478
0.5 | 0.3718 | 0.00417 | -0.0617 | 89.1607
1 | 0.4299 | 0.00359 | -0.0624 | 119.7493
1.5 | 0.4881 | 0.00323 | -0.0629 | 151.1146
2 | 0.5464 | 0.00336 | -0.0633 | 162.619
2.5 | 0.5982 | 0.00442 | -0.063 | 135.3394
3 | 0.6521 | 0.00513 | -0.0628 | 127.115
3.5 | 0.7051 | 0.00588 | -0.0623 | 119.915
4 | 0.759 | 0.00644 | -0.0619 | 117.8571
4.5 | 0.814 | 0.00678 | -0.0615 | 120.059
5 | 0.868 | 0.00707 | -0.0608 | 122.7723
5.5 | 0.9236 | 0.00738 | -0.0605 | 125.1491
6 | 0.984 | 0.00775 | -0.0612 | 126.9677
6.5 | 1.039 | 0.00818 | -0.0607 | 127.0171
7 | 1.0937 | 0.00862 | -0.0602 | 126.8794
7.5 | 1.1477 | 0.0091 | -0.0594 | 126.1209
8 | 1.2001 | 0.00966 | -0.0583 | 124.234
8.5 | 1.2509 | 0.01029 | -0.0569 | 121.5646
9 | 1.2995 | 0.01102 | -0.0551 | 117.922
9.5 | 1.3461 | 0.01179 | -0.0528 | 114.173
10 | 1.3891 | 0.01268 | -0.05 | 109.5505
10.5 | 1.4209 | 0.01373 | -0.0451 | 103.4887
11 | 1.4388 | 0.01521 | -0.0383 | 94.5957
11.5 | 1.4626 | 0.01685 | -0.0332 | 86.8012
12 | 1.4905 | 0.01845 | -0.029 | 80.7859
12.5 | 1.5122 | 0.02066 | -0.0246 | 73.1946
13 | 1.525 | 0.02374 | -0.0198 | 64.2376
13.5 | 1.529 | 0.02779 | -0.0151 | 55.0198
14 | 1.5198 | 0.03325 | -0.0107 | 45.7083
14.5 | 1.5012 | 0.03999 | -0.0075 | 37.5394
15 | 1.4717 | 0.04852 | -0.006 | 30.3318
15.5 | 1.429 | 0.0597 | -0.0071 | 23.9363
16 | 1.3848 | 0.07285 | -0.0113 | 19.0089
16.5 | 1.3517 | 0.08632 | -0.0177 | 15.6592
17 | 1.3094 | 0.10354 | -0.028 | 12.6463
17.5 | 1.277 | 0.12116 | -0.0395 | 10.5398
18 | 1.2427 | 0.14088 | -0.052 | 8.821
18.5 | 1.1764 | 0.16765 | -0.0683 | 7.017

## 103. Re 8M Mach 0.50 (1)
BIGFOIL.COM POLAR EXPORT
NACA65-410 a=0.5
NACA65-410 a=0.5 |  |  |  | Cl Max: | 1.198 | at alpha= | 19.5 | deg
JavaFoil+Calcfoil stall+Eppler ext transition |  |  |  | L/D Max: | 162.941 | at alpha= | 3 | deg
Re: | 8000000 |  |  | Cd Min: | 0.00397 | at alpha= | 0 | deg
Mach: | 0.5 |  |  | Cl=0 at alpha= | -2.5606 | deg
|  |  |  | @ Cl=0.1, Cd= | 0.0053349
|  |  |  | @ Cl=0.4, Cd= | 0.0040235
|  |  |  | @ Cl=0.6, Cd= | 0.004104
alpha (deg) | Cl | Cd | Cm | Cl/Cd
-20 | -0.939 | 0.14922 | -0.023 | -6.296
-19.5 | -0.911 | 0.14482 | -0.022 | -6.292
-19 | -0.884 | 0.14074 | -0.022 | -6.28
-18.5 | -0.858 | 0.13628 | -0.022 | -6.293
-18 | -0.831 | 0.13191 | -0.023 | -6.303
-17.5 | -0.805 | 0.1304 | -0.023 | -6.177
-17 | -0.778 | 0.12521 | -0.023 | -6.215
-16.5 | -0.751 | 0.11779 | -0.023 | -6.378
-16 | -0.725 | 0.1078 | -0.023 | -6.728
-15.5 | -0.699 | 0.1011 | -0.024 | -6.916
-15 | -0.674 | 0.09428 | -0.025 | -7.15
-14.5 | -0.644 | 0.10446 | -0.023 | -6.163
-14 | -0.617 | 0.09587 | -0.023 | -6.437
-13.5 | -0.591 | 0.08886 | -0.024 | -6.652
-13 | -0.565 | 0.08203 | -0.025 | -6.889
-12.5 | -0.539 | 0.07561 | -0.026 | -7.134
-12 | -0.514 | 0.06921 | -0.028 | -7.433
-11.5 | -0.482 | 0.08354 | -0.023 | -5.769
-11 | -0.455 | 0.07382 | -0.024 | -6.163
-10.5 | -0.429 | 0.06665 | -0.024 | -6.429
-10 | -0.403 | 0.06063 | -0.026 | -6.641
-9.5 | -0.378 | 0.05405 | -0.029 | -6.991
-9 | -0.352 | 0.04951 | -0.03 | -7.115
-8.5 | -0.397 | 0.00843 | -0.05 | -47.043
-8 | -0.293 | 0.05257 | -0.024 | -5.577
-7.5 | -0.266 | 0.05448 | -0.022 | -4.876
-7 | -0.239 | 0.04515 | -0.025 | -5.302
-6.5 | -0.213 | 0.04167 | -0.026 | -5.105
-6 | -0.187 | 0.03817 | -0.029 | -4.886
-5.5 | -0.158 | 0.03958 | -0.025 | -3.998
-5 | -0.209 | 0.03706 | -0.025 | -5.644
-4.5 | -0.233 | 0.00645 | -0.055 | -36.1
-4 | -0.182 | 0.00636 | -0.056 | -28.669
-3.5 | -0.122 | 0.00592 | -0.057 | -20.572
-3 | -0.058 | 0.00573 | -0.057 | -10.09
-2.5 | 0.008 | 0.00558 | -0.058 | 1.456
-2 | 0.075 | 0.00539 | -0.059 | 13.954
-1.5 | 0.143 | 0.00524 | -0.059 | 27.32
-1 | 0.211 | 0.00511 | -0.06 | 41.334
-0.5 | 0.28 | 0.00505 | -0.061 | 55.495
0 | 0.348 | 0.00397 | -0.061 | 87.522
0.5 | 0.416 | 0.00404 | -0.062 | 102.961
1 | 0.483 | 0.00407 | -0.063 | 118.637
1.5 | 0.551 | 0.00414 | -0.063 | 133.02
2 | 0.619 | 0.00409 | -0.064 | 151.214
2.5 | 0.683 | 0.00428 | -0.065 | 159.688
3 | 0.748 | 0.00459 | -0.065 | 162.941
3.5 | 0.811 | 0.00508 | -0.066 | 159.802
4 | 0.87 | 0.00858 | -0.067 | 101.423
4.5 | 0.927 | 0.00905 | -0.067 | 102.472
5 | 0.977 | 0.00958 | -0.068 | 101.927
5.5 | 1.013 | 0.01017 | -0.068 | 99.604
6 | 1.029 | 0.01093 | -0.069 | 94.207
6.5 | 1.003 | 0.01185 | -0.069 | 84.618
7 | 0.739 | 0.01277 | -0.07 | 57.889
7.5 | 0.537 | 0.04762 | -0.037 | 11.275
8 | 0.684 | 0.01395 | -0.071 | 49.016
8.5 | 0.713 | 0.01513 | -0.071 | 47.14
9 | 0.615 | 0.05748 | -0.038 | 10.702
9.5 | 0.645 | 0.05919 | -0.042 | 10.894
10 | 0.802 | 0.01751 | -0.073 | 45.84
10.5 | 0.829 | 0.01951 | -0.073 | 42.467
11 | 0.723 | 0.07058 | -0.044 | 10.248
11.5 | 0.744 | 0.08119 | -0.039 | 9.158
12 | 0.914 | 0.02294 | -0.075 | 39.829
12.5 | 0.925 | 0.02916 | -0.073 | 31.704
13 | 0.826 | 0.08848 | -0.045 | 9.333
13.5 | 0.85 | 0.09689 | -0.045 | 8.776
14 | 0.878 | 0.09264 | -0.047 | 9.481
14.5 | 0.901 | 0.10227 | -0.045 | 8.805
15 | 0.932 | 0.10475 | -0.05 | 8.894
15.5 | 0.958 | 0.11165 | -0.051 | 8.583
16 | 0.975 | 0.11555 | -0.046 | 8.441
16.5 | 1.004 | 0.12049 | -0.049 | 8.332
17 | 1.044 | 0.11612 | -0.056 | 8.991
17.5 | 1.072 | 0.12066 | -0.058 | 8.887
18 | 1.078 | 0.13237 | -0.05 | 8.145
18.5 | 1.111 | 0.13385 | -0.054 | 8.298
19 | 1.152 | 0.13008 | -0.06 | 8.854
19.5 | 1.198 | 0.12054 | -0.066 | 9.936
20 | 1.18 | 0.14897 | -0.054 | 7.923

## 104. Re 8M Mach 0.50 (2)
BIGFOIL.COM POLAR EXPORT
NACA65-410 a=0.5
NACA65-410 a=0.5 |  |  |  | Cl Max: | 1.2093 | at alpha= | 7.5 | deg
XFOIL ncrit=9 |  |  |  | L/D Max: | 187.075 | at alpha= | 2 | deg
Re: | 8000000 |  |  | Cd Min: | 0.26996 | at alpha= | -20 | deg
Mach: | 0.5 |  |  | Cl=0 at alpha= | -2.6268 | deg
|  |  |  | @ Cl=0.1, Cd= | 0.0052629
|  |  |  | @ Cl=0.4, Cd= | 0.0044339
|  |  |  | @ Cl=0.6, Cd= | 0.0033302
alpha (deg) | Cl | Cd | Cm | Cl/Cd
-20 | -0.7606 | 0.26996 | 0.0595 | -2.8175
-19.5 | -0.7376 | 0.26162 | 0.0541 | -2.8194
-19 | -0.7146 | 0.2529 | 0.0487 | -2.8256
-18.5 | -0.6907 | 0.2441 | 0.0436 | -2.8296
-18 | -0.6677 | 0.23581 | 0.0383 | -2.8315
-17.5 | -0.6446 | 0.22744 | 0.0331 | -2.8342
-16.5 | -0.602 | 0.2113 | 0.0238 | -2.849
-16 | -0.5807 | 0.20315 | 0.0192 | -2.8585
-15.5 | -0.561 | 0.19424 | 0.0142 | -2.8882
-15 | -0.5408 | 0.18524 | 0.0093 | -2.9195
-14.5 | -0.5218 | 0.17602 | 0.0043 | -2.9644
-14 | -0.5019 | 0.16754 | -0.0005 | -2.9957
-13.5 | -0.4782 | 0.16092 | -0.005 | -2.9717
-13 | -0.4597 | 0.1524 | -0.0098 | -3.0164
-12.5 | -0.4417 | 0.14381 | -0.0145 | -3.0714
-11.5 | -0.4102 | 0.12657 | -0.0239 | -3.2409
-11 | -0.3971 | 0.1178 | -0.0287 | -3.371
-10.5 | -0.3852 | 0.1091 | -0.0334 | -3.5307
-10 | -0.3763 | 0.10026 | -0.0383 | -3.7532
-9.5 | -0.3611 | 0.09334 | -0.0423 | -3.8687
-9 | -0.3568 | 0.08457 | -0.0472 | -4.219
-8.5 | -0.3464 | 0.07749 | -0.0513 | -4.4703
-8 | -0.3433 | 0.06967 | -0.0559 | -4.9275
-7.5 | -0.3524 | 0.06087 | -0.0615 | -5.7894
-6.5 | -0.3712 | 0.04309 | -0.0734 | -8.6145
-6 | -0.361 | 0.03353 | -0.0755 | -10.7665
-5.5 | -0.3313 | 0.02571 | -0.0751 | -12.886
-5 | -0.299 | 0.01662 | -0.0731 | -17.9904
-4.5 | -0.2588 | 0.00816 | -0.0703 | -31.7157
-4 | -0.1909 | 0.00688 | -0.0688 | -27.7471
-3.5 | -0.1217 | 0.00616 | -0.0678 | -19.7565
-3 | -0.0515 | 0.00583 | -0.0675 | -8.8336
-2.5 | 0.0175 | 0.00547 | -0.0673 | 3.1993
-2 | 0.0867 | 0.00529 | -0.0674 | 16.3894
-1.5 | 0.1555 | 0.00515 | -0.0678 | 30.1942
-1 | 0.2239 | 0.00502 | -0.0683 | 44.6016
-0.5 | 0.2922 | 0.00491 | -0.0689 | 59.5112
0 | 0.3599 | 0.00468 | -0.0695 | 76.9017
0.5 | 0.4267 | 0.00427 | -0.0702 | 99.9297
1 | 0.4924 | 0.00362 | -0.071 | 136.0221
1.5 | 0.5592 | 0.0033 | -0.0715 | 169.4545
2 | 0.6267 | 0.00335 | -0.072 | 187.0746
2.5 | 0.6834 | 0.00454 | -0.071 | 150.5286
3 | 0.7407 | 0.00558 | -0.0699 | 132.7419
3.5 | 0.7965 | 0.00659 | -0.0682 | 120.8649
4 | 0.8573 | 0.00713 | -0.0669 | 120.2384
4.5 | 0.9195 | 0.00751 | -0.0654 | 122.4368
5 | 0.978 | 0.00788 | -0.0628 | 124.1117
5.5 | 1.0484 | 0.00839 | -0.0624 | 124.9583
6 | 1.1093 | 0.00901 | -0.0597 | 123.1188
6.5 | 1.1665 | 0.00977 | -0.056 | 119.3961
7 | 1.2086 | 0.01094 | -0.0494 | 110.4753
7.5 | 1.2093 | 0.01324 | -0.0374 | 91.3369
8 | 1.1993 | 0.01766 | -0.0264 | 67.9105
8.5 | 1.2017 | 0.02435 | -0.0182 | 49.3511
9 | 1.1836 | 0.03166 | -0.0111 | 37.3847
9.5 | 1.1506 | 0.03981 | -0.0062 | 28.9023
10 | 1.1161 | 0.04879 | -0.0045 | 22.8756
10.5 | 1.0799 | 0.05917 | -0.0061 | 18.2508
11 | 1.0422 | 0.07173 | -0.0114 | 14.5295
11.5 | 1.0089 | 0.08629 | -0.0203 | 11.692
12 | 0.9855 | 0.10253 | -0.0317 | 9.6118
12.5 | 0.9733 | 0.11967 | -0.0427 | 8.1332

## 105. Re 10M Mach 0.00 (1)
BIGFOIL.COM POLAR EXPORT
NACA65-410 a=0.5
NACA65-410 a=0.5 |  |  |  | Cl Max: | 1.119 | at alpha= | 9 | deg
JavaFoil+Calcfoil stall+Eppler ext transition |  |  |  | L/D Max: | 136.565 | at alpha= | 5.5 | deg
Re: | 10000000 |  |  | Cd Min: | 0.00397 | at alpha= | 0.5 | deg
Mach: | 0 |  |  | Cl=0 at alpha= | -2.5603 | deg
|  |  |  | @ Cl=0.1, Cd= | 0.0054114
|  |  |  | @ Cl=0.4, Cd= | 0.0039768
|  |  |  | @ Cl=0.6, Cd= | 0.0046684
alpha (deg) | Cl | Cd | Cm | Cl/Cd
-12.5 | -0.441 | 0.08219 | -0.019 | -5.361
-12 | -0.454 | 0.07798 | -0.019 | -5.826
-11.5 | -0.465 | 0.07369 | -0.019 | -6.314
-11 | -0.469 | 0.06959 | -0.019 | -6.743
-10.5 | -0.469 | 0.06597 | -0.019 | -7.109
-10 | -0.466 | 0.06198 | -0.02 | -7.513
-9.5 | -0.459 | 0.05752 | -0.021 | -7.982
-9 | -0.448 | 0.05381 | -0.022 | -8.33
-8.5 | -0.433 | 0.05013 | -0.022 | -8.643
-8 | -0.42 | 0.04272 | -0.027 | -9.825
-7.5 | -0.483 | 0.00754 | -0.045 | -64.12
-7 | -0.449 | 0.00727 | -0.045 | -61.808
-6.5 | -0.411 | 0.00708 | -0.046 | -57.976
-6 | -0.368 | 0.00685 | -0.046 | -53.648
-5.5 | -0.321 | 0.00664 | -0.047 | -48.366
-5 | -0.271 | 0.00644 | -0.047 | -42.174
-4.5 | -0.219 | 0.00628 | -0.048 | -34.851
-4 | -0.164 | 0.00617 | -0.049 | -26.672
-3.5 | -0.108 | 0.00601 | -0.049 | -17.989
-3 | -0.051 | 0.00593 | -0.05 | -8.572
-2.5 | 0.007 | 0.0058 | -0.05 | 1.224
-2 | 0.066 | 0.00547 | -0.051 | 11.989
-1.5 | 0.124 | 0.00537 | -0.051 | 23.135
-1 | 0.183 | 0.0053 | -0.052 | 34.566
-0.5 | 0.243 | 0.00526 | -0.053 | 46.132
0 | 0.301 | 0.00417 | -0.053 | 72.276
0.5 | 0.36 | 0.00397 | -0.054 | 90.59
1 | 0.419 | 0.00398 | -0.054 | 105.084
1.5 | 0.477 | 0.00408 | -0.055 | 117.032
2 | 0.536 | 0.00427 | -0.055 | 125.505
2.5 | 0.593 | 0.00465 | -0.056 | 127.424
3 | 0.65 | 0.0048 | -0.057 | 135.493
3.5 | 0.706 | 0.00518 | -0.057 | 136.226
4 | 0.762 | 0.00563 | -0.058 | 135.247
4.5 | 0.816 | 0.00633 | -0.058 | 128.761
5 | 0.868 | 0.00648 | -0.059 | 133.941
5.5 | 0.917 | 0.00671 | -0.06 | 136.565
6 | 0.962 | 0.0084 | -0.06 | 114.567
6.5 | 1.004 | 0.00875 | -0.061 | 114.767
7 | 1.041 | 0.00917 | -0.061 | 113.545
7.5 | 1.074 | 0.00956 | -0.062 | 112.283
8 | 1.101 | 0.01006 | -0.062 | 109.465
8.5 | 1.115 | 0.01056 | -0.063 | 105.571
9 | 1.119 | 0.01114 | -0.063 | 100.488
9.5 | 1.114 | 0.01175 | -0.064 | 94.847
10 | 1.101 | 0.01239 | -0.064 | 88.899
10.5 | 1.08 | 0.01315 | -0.065 | 82.144
11 | 1.051 | 0.01393 | -0.065 | 75.447
11.5 | 1.015 | 0.01503 | -0.066 | 67.532
12 | 0.972 | 0.0165 | -0.066 | 58.925
12.5 | 0.89 | 0.02627 | -0.062 | 33.888
13 | 0.745 | 0.08023 | -0.04 | 9.281
13.5 | 0.702 | 0.09017 | -0.035 | 7.787
14 | 0.665 | 0.09568 | -0.035 | 6.947

## 106. Re 10M Mach 0.00 (2)
BIGFOIL.COM POLAR EXPORT
NACA65-410 a=0.5
NACA65-410 a=0.5 |  |  |  | Cl Max: | 1.7436 | at alpha= | 19 | deg
XFOIL ncrit=9 |  |  |  | L/D Max: | 144.615 | at alpha= | 1.5 | deg
Re: | 10000000 |  |  | Cd Min: | 0.06376 | at alpha= | 20 | deg
Mach: | 0 |  |  | Cl=0 at alpha= | -2.6202 | deg
|  |  |  | @ Cl=0.1, Cd= | 0.0048826
|  |  |  | @ Cl=0.4, Cd= | 0.0038035
|  |  |  | @ Cl=0.6, Cd= | 0.0047803
alpha (deg) | Cl | Cd | Cm | Cl/Cd
-17.5 | -1.3612 | 0.03358 | -0.0732 | -40.536
-17 | -1.2557 | 0.03903 | -0.0724 | -32.1727
-16.5 | -1.3849 | 0.02727 | -0.0629 | -50.7847
-16 | -1.3844 | 0.02295 | -0.0584 | -60.3224
-15.5 | -1.3575 | 0.02032 | -0.0562 | -66.8061
-15 | -1.3191 | 0.01864 | -0.0549 | -70.7672
-14.5 | -1.277 | 0.01722 | -0.0539 | -74.158
-14 | -1.2322 | 0.01598 | -0.0532 | -77.1089
-13.5 | -1.1853 | 0.01492 | -0.0526 | -79.4437
-13 | -1.1369 | 0.01396 | -0.0521 | -81.4398
-12.5 | -1.087 | 0.01312 | -0.0518 | -82.8506
-11.5 | -0.9863 | 0.01132 | -0.0512 | -87.129
-11 | -0.9352 | 0.0104 | -0.051 | -89.9231
-10.5 | -0.8825 | 0.00976 | -0.051 | -90.4201
-10 | -0.8285 | 0.00928 | -0.051 | -89.278
-9.5 | -0.7741 | 0.00886 | -0.0512 | -87.3702
-9 | -0.7193 | 0.00845 | -0.0513 | -85.1243
-8.5 | -0.6643 | 0.00806 | -0.0515 | -82.4194
-8 | -0.6098 | 0.00749 | -0.0516 | -81.4152
-7.5 | -0.5543 | 0.00712 | -0.0518 | -77.8511
-7 | -0.4982 | 0.00687 | -0.0522 | -72.5182
-6.5 | -0.4417 | 0.00665 | -0.0526 | -66.4211
-6 | -0.385 | 0.00649 | -0.053 | -59.322
-5.5 | -0.3288 | 0.00614 | -0.0533 | -53.5505
-5 | -0.2722 | 0.00585 | -0.0536 | -46.5299
-4.5 | -0.2153 | 0.00563 | -0.0541 | -38.2416
-3 | -0.0436 | 0.00519 | -0.0555 | -8.4008
-2.5 | 0.0138 | 0.00504 | -0.056 | 2.7381
-1.5 | 0.1288 | 0.00483 | -0.0571 | 26.6667
-1 | 0.1864 | 0.00474 | -0.0577 | 39.3249
-0.5 | 0.2438 | 0.00465 | -0.0582 | 52.4301
0 | 0.3009 | 0.00443 | -0.0588 | 67.9233
0.5 | 0.3579 | 0.00414 | -0.0594 | 86.4493
1 | 0.4142 | 0.00369 | -0.0601 | 112.2493
1.5 | 0.47 | 0.00325 | -0.0607 | 144.6154
2 | 0.5231 | 0.00387 | -0.0608 | 135.168
3 | 0.6287 | 0.00512 | -0.0609 | 122.793
3.5 | 0.6812 | 0.00569 | -0.0608 | 119.7188
4 | 0.7345 | 0.00612 | -0.0608 | 120.0163
4.5 | 0.7885 | 0.00642 | -0.0608 | 122.8193
5 | 0.8419 | 0.00668 | -0.0608 | 126.0329
5.5 | 0.8943 | 0.00694 | -0.0604 | 128.8617
6 | 0.9465 | 0.00719 | -0.0601 | 131.6412
6.5 | 1.0037 | 0.00755 | -0.0611 | 132.9404
7 | 1.0564 | 0.00793 | -0.061 | 133.2156
7.5 | 1.109 | 0.00828 | -0.061 | 133.9372
8 | 1.1601 | 0.00873 | -0.0607 | 132.8866
8.5 | 1.2108 | 0.00918 | -0.0604 | 131.8954
9 | 1.2601 | 0.0097 | -0.0599 | 129.9072
9.5 | 1.308 | 0.01028 | -0.0592 | 127.2374
10 | 1.3554 | 0.01083 | -0.0584 | 125.1524
10.5 | 1.3995 | 0.01155 | -0.057 | 121.1688
11 | 1.4413 | 0.01234 | -0.0553 | 116.799
12.5 | 1.545 | 0.01465 | -0.0466 | 105.4608
13 | 1.5699 | 0.01564 | -0.0424 | 100.3772
13.5 | 1.5964 | 0.01674 | -0.0389 | 95.3644
14 | 1.6206 | 0.01811 | -0.0355 | 89.4865
14.5 | 1.6478 | 0.0194 | -0.0328 | 84.9381
15 | 1.6729 | 0.02094 | -0.0302 | 79.8902
15.5 | 1.693 | 0.0229 | -0.0273 | 73.9301
16 | 1.7111 | 0.02515 | -0.0247 | 68.0358
16.5 | 1.7195 | 0.02831 | -0.0217 | 60.7383
17 | 1.7232 | 0.0321 | -0.0189 | 53.6822
17.5 | 1.7398 | 0.03487 | -0.0175 | 49.8939
18 | 1.7375 | 0.03969 | -0.0156 | 43.7768
18.5 | 1.736 | 0.04481 | -0.0146 | 38.7414
19 | 1.7436 | 0.04923 | -0.0143 | 35.4174
19.5 | 1.7271 | 0.05691 | -0.0147 | 30.3479
20 | 1.7214 | 0.06376 | -0.016 | 26.9981

## 107. Re 10M Mach 0.10 (1)
BIGFOIL.COM POLAR EXPORT
NACA65-410 a=0.5
NACA65-410 a=0.5 |  |  |  | Cl Max: | 1.115 | at alpha= | 9 | deg
JavaFoil+Calcfoil stall+Eppler ext transition |  |  |  | L/D Max: | 137.38 | at alpha= | 5.5 | deg
Re: | 10000000 |  |  | Cd Min: | 0.00397 | at alpha= | 0.5 | deg
Mach: | 0.1 |  |  | Cl=0 at alpha= | -2.5603 | deg
|  |  |  | @ Cl=0.1, Cd= | 0.0054008
|  |  |  | @ Cl=0.4, Cd= | 0.0039958
|  |  |  | @ Cl=0.6, Cd= | 0.0046819
alpha (deg) | Cl | Cd | Cm | Cl/Cd
-12.5 | -0.415 | 0.08183 | -0.019 | -5.066
-12 | -0.431 | 0.07753 | -0.019 | -5.566
-11.5 | -0.446 | 0.07394 | -0.019 | -6.031
-11 | -0.453 | 0.07014 | -0.019 | -6.458
-10.5 | -0.455 | 0.06648 | -0.019 | -6.852
-10 | -0.455 | 0.06282 | -0.019 | -7.237
-9.5 | -0.45 | 0.05788 | -0.021 | -7.782
-9 | -0.442 | 0.05401 | -0.021 | -8.18
-8.5 | -0.429 | 0.05076 | -0.022 | -8.443
-8 | -0.414 | 0.04486 | -0.026 | -9.231
-7.5 | -0.481 | 0.00754 | -0.045 | -63.825
-7 | -0.448 | 0.00729 | -0.045 | -61.485
-6.5 | -0.411 | 0.00709 | -0.046 | -57.932
-6 | -0.368 | 0.00685 | -0.047 | -53.749
-5.5 | -0.322 | 0.00664 | -0.047 | -48.487
-5 | -0.272 | 0.00648 | -0.048 | -41.994
-4.5 | -0.22 | 0.00633 | -0.048 | -34.754
-4 | -0.165 | 0.00617 | -0.049 | -26.767
-3.5 | -0.109 | 0.00603 | -0.049 | -18.01
-3 | -0.051 | 0.00592 | -0.05 | -8.634
-2.5 | 0.007 | 0.00582 | -0.051 | 1.227
-2 | 0.066 | 0.00547 | -0.051 | 12.027
-1.5 | 0.125 | 0.00535 | -0.052 | 23.333
-1 | 0.184 | 0.00529 | -0.052 | 34.798
-0.5 | 0.244 | 0.00526 | -0.053 | 46.309
0 | 0.303 | 0.00417 | -0.053 | 72.6
0.5 | 0.362 | 0.00397 | -0.054 | 91.066
1 | 0.421 | 0.00401 | -0.055 | 104.982
1.5 | 0.48 | 0.00409 | -0.055 | 117.347
2 | 0.539 | 0.00425 | -0.056 | 126.623
2.5 | 0.596 | 0.00467 | -0.056 | 127.573
3 | 0.653 | 0.00484 | -0.057 | 134.962
3.5 | 0.71 | 0.00517 | -0.058 | 137.231
4 | 0.765 | 0.00568 | -0.058 | 134.825
4.5 | 0.82 | 0.00631 | -0.059 | 129.902
5 | 0.872 | 0.00656 | -0.059 | 132.837
5.5 | 0.921 | 0.0067 | -0.06 | 137.38
6 | 0.966 | 0.00846 | -0.061 | 114.214
6.5 | 1.007 | 0.00883 | -0.061 | 114.109
7 | 1.044 | 0.00923 | -0.062 | 113.076
7.5 | 1.076 | 0.00965 | -0.062 | 111.516
8 | 1.101 | 0.01015 | -0.063 | 108.536
8.5 | 1.113 | 0.01067 | -0.063 | 104.368
9 | 1.115 | 0.01128 | -0.064 | 98.857
9.5 | 1.107 | 0.0119 | -0.064 | 92.951
10 | 1.089 | 0.01257 | -0.065 | 86.655
10.5 | 1.063 | 0.01329 | -0.065 | 79.988
11 | 1.029 | 0.01421 | -0.066 | 72.404
11.5 | 0.986 | 0.01543 | -0.066 | 63.903
12 | 0.92 | 0.02004 | -0.064 | 45.881
12.5 | 0.748 | 0.07636 | -0.04 | 9.798
13 | 0.705 | 0.08272 | -0.038 | 8.525
13.5 | 0.666 | 0.08492 | -0.041 | 7.849
14 | 0.619 | 0.09645 | -0.035 | 6.416

## 108. Re 10M Mach 0.10 (2)
BIGFOIL.COM POLAR EXPORT
NACA65-410 a=0.5
NACA65-410 a=0.5 |  |  |  | Cl Max: | 1.7199 | at alpha= | 17.5 | deg
XFOIL ncrit=9 |  |  |  | L/D Max: | 145.508 | at alpha= | 1.5 | deg
Re: | 10000000 |  |  | Cd Min: | 0.07636 | at alpha= | 20 | deg
Mach: | 0.1 |  |  | Cl=0 at alpha= | -2.6202 | deg
|  |  |  | @ Cl=0.1, Cd= | 0.0048837
|  |  |  | @ Cl=0.4, Cd= | 0.0037557
|  |  |  | @ Cl=0.6, Cd= | 0.0047238
alpha (deg) | Cl | Cd | Cm | Cl/Cd
-16.5 | -1.1351 | 0.05084 | -0.0665 | -22.3269
-16 | -1.2248 | 0.03605 | -0.0747 | -33.975
-15.5 | -1.3051 | 0.02839 | -0.065 | -45.9704
-15 | -1.2938 | 0.02446 | -0.0617 | -52.8945
-14.5 | -1.2747 | 0.02044 | -0.0589 | -62.363
-14 | -1.2373 | 0.01816 | -0.0573 | -68.1333
-13.5 | -1.1939 | 0.01645 | -0.0561 | -72.5775
-13 | -1.1469 | 0.01511 | -0.0552 | -75.9034
-12.5 | -1.0973 | 0.01404 | -0.0546 | -78.1553
-12 | -1.0469 | 0.013 | -0.054 | -80.5308
-11 | -0.9434 | 0.01109 | -0.053 | -85.0676
-10.5 | -0.891 | 0.01014 | -0.0527 | -87.8698
-10 | -0.8368 | 0.00951 | -0.0525 | -87.9916
-9.5 | -0.7817 | 0.00903 | -0.0525 | -86.567
-9 | -0.7261 | 0.0086 | -0.0525 | -84.4302
-8 | -0.615 | 0.00764 | -0.0525 | -80.4974
-7.5 | -0.559 | 0.0072 | -0.0526 | -77.6389
-7 | -0.5023 | 0.00692 | -0.0529 | -72.5867
-6.5 | -0.4453 | 0.00669 | -0.0532 | -66.562
-5.5 | -0.3312 | 0.00619 | -0.0538 | -53.5057
-5 | -0.2742 | 0.00588 | -0.0541 | -46.6327
-4.5 | -0.2168 | 0.00565 | -0.0545 | -38.3717
-3 | -0.0439 | 0.0052 | -0.0559 | -8.4423
-2.5 | 0.0139 | 0.00504 | -0.0564 | 2.7579
-1.5 | 0.1296 | 0.00483 | -0.0574 | 26.8323
-1 | 0.1876 | 0.00474 | -0.058 | 39.5781
-0.5 | 0.2453 | 0.00465 | -0.0586 | 52.7527
0 | 0.3028 | 0.00443 | -0.0591 | 68.3521
1.5 | 0.4729 | 0.00325 | -0.061 | 145.5077
2 | 0.5263 | 0.00386 | -0.0612 | 136.3472
3.5 | 0.685 | 0.00572 | -0.0611 | 119.7552
4 | 0.7387 | 0.00615 | -0.061 | 120.1138
4.5 | 0.793 | 0.00644 | -0.0611 | 123.1366
5 | 0.8469 | 0.0067 | -0.061 | 126.403
5.5 | 0.8994 | 0.00697 | -0.0606 | 129.0387
6 | 0.9524 | 0.00723 | -0.0603 | 131.7289
6.5 | 1.0096 | 0.0076 | -0.0611 | 132.8421
7 | 1.0628 | 0.00797 | -0.061 | 133.3501
7.5 | 1.1157 | 0.00834 | -0.0609 | 133.777
8 | 1.1671 | 0.00882 | -0.0605 | 132.3243
8.5 | 1.2182 | 0.00927 | -0.0601 | 131.4132
9 | 1.2672 | 0.00985 | -0.0594 | 128.6497
9.5 | 1.3158 | 0.0104 | -0.0586 | 126.5192
10 | 1.3629 | 0.011 | -0.0575 | 123.9
10.5 | 1.4064 | 0.01179 | -0.0559 | 119.2875
11 | 1.4476 | 0.01263 | -0.0539 | 114.616
12 | 1.5193 | 0.01422 | -0.048 | 106.8425
12.5 | 1.5455 | 0.01504 | -0.0435 | 102.7593
13 | 1.5713 | 0.01614 | -0.0395 | 97.3544
13.5 | 1.5982 | 0.01736 | -0.036 | 92.0622
14 | 1.6221 | 0.01889 | -0.0325 | 85.8708
14.5 | 1.6486 | 0.02036 | -0.0298 | 80.9725
15 | 1.6656 | 0.02263 | -0.0263 | 73.6014
15.5 | 1.6914 | 0.02434 | -0.024 | 69.4906
16 | 1.6977 | 0.02772 | -0.0206 | 61.2446
16.5 | 1.7075 | 0.03103 | -0.0179 | 55.0274
17 | 1.7066 | 0.0355 | -0.0153 | 48.0732
17.5 | 1.7199 | 0.03887 | -0.014 | 44.2475
18 | 1.7111 | 0.04483 | -0.0126 | 38.1686
18.5 | 1.7018 | 0.05135 | -0.0122 | 33.1412
19 | 1.7038 | 0.05696 | -0.0127 | 29.9122
19.5 | 1.6751 | 0.06714 | -0.0148 | 24.9494
20 | 1.6593 | 0.07636 | -0.0178 | 21.73

## 109. Re 10M Mach 0.25 (1)
BIGFOIL.COM POLAR EXPORT
NACA65-410 a=0.5
NACA65-410 a=0.5 |  |  |  | Cl Max: | 1.097 | at alpha= | 8 | deg
JavaFoil+Calcfoil stall+Eppler ext transition |  |  |  | L/D Max: | 138.13 | at alpha= | 3.5 | deg
Re: | 10000000 |  |  | Cd Min: | 0.00396 | at alpha= | 0 | deg
Mach: | 0.25 |  |  | Cl=0 at alpha= | -2.5593 | deg
|  |  |  | @ Cl=0.1, Cd= | 0.0054467
|  |  |  | @ Cl=0.4, Cd= | 0.08956
|  |  |  | @ Cl=0.6, Cd= | 0.08956
alpha (deg) | Cl | Cd | Cm | Cl/Cd
-12 | -0.216 | 0.07939 | -0.02 | -2.717
-11.5 | -0.267 | 0.07463 | -0.02 | -3.584
-11 | -0.305 | 0.06999 | -0.021 | -4.362
-10.5 | -0.335 | 0.06747 | -0.02 | -4.965
-10 | -0.359 | 0.06389 | -0.02 | -5.615
-9.5 | -0.376 | 0.05856 | -0.021 | -6.425
-9 | -0.386 | 0.05625 | -0.021 | -6.86
-8.5 | -0.388 | 0.05313 | -0.021 | -7.311
-8 | -0.384 | 0.04851 | -0.023 | -7.926
-7.5 | -0.372 | 0.04569 | -0.023 | -8.152
-7 | -0.438 | 0.00715 | -0.047 | -61.269
-6.5 | -0.407 | 0.00722 | -0.047 | -56.373
-6 | -0.369 | 0.00696 | -0.048 | -52.997
-5.5 | -0.325 | 0.00677 | -0.048 | -48.017
-5 | -0.277 | 0.00658 | -0.049 | -42.054
-4.5 | -0.224 | 0.00641 | -0.05 | -34.999
-4 | -0.169 | 0.00624 | -0.05 | -27.1
-3.5 | -0.111 | 0.0061 | -0.051 | -18.258
-3 | -0.052 | 0.00597 | -0.051 | -8.772
-2.5 | 0.007 | 0.00585 | -0.052 | 1.252
-2 | 0.068 | 0.0055 | -0.052 | 12.292
-1.5 | 0.128 | 0.0054 | -0.053 | 23.735
-1 | 0.189 | 0.00533 | -0.054 | 35.514
-0.5 | 0.251 | 0.00494 | -0.054 | 50.718
0 | 0.311 | 0.00396 | -0.055 | 78.657
0.5 | 0.372 | 0.00398 | -0.055 | 93.389
1 | 0.432 | 0.00402 | -0.056 | 107.506
1.5 | 0.493 | 0.00411 | -0.057 | 120.065
2 | 0.553 | 0.00428 | -0.057 | 129.175
2.5 | 0.612 | 0.00472 | -0.058 | 129.541
3 | 0.671 | 0.00492 | -0.059 | 136.245
3.5 | 0.729 | 0.00528 | -0.059 | 138.13
4 | 0.785 | 0.00625 | -0.06 | 125.704
4.5 | 0.841 | 0.00646 | -0.06 | 130.209
5 | 0.893 | 0.00673 | -0.061 | 132.731
5.5 | 0.942 | 0.00838 | -0.062 | 112.335
6 | 0.985 | 0.00877 | -0.062 | 112.308
6.5 | 1.024 | 0.00914 | -0.063 | 112.083
7 | 1.056 | 0.00967 | -0.063 | 109.165
7.5 | 1.081 | 0.01013 | -0.064 | 106.692
8 | 1.097 | 0.01074 | -0.064 | 102.085
8.5 | 1.093 | 0.01137 | -0.065 | 96.145
9 | 1.072 | 0.01206 | -0.065 | 88.926
9.5 | 1.035 | 0.01291 | -0.066 | 80.176
10 | 0.982 | 0.01378 | -0.066 | 71.273
10.5 | 0.91 | 0.01537 | -0.066 | 59.2
11 | 0.694 | 0.0669 | -0.038 | 10.376
11.5 | 0.618 | 0.07297 | -0.036 | 8.471
12 | 0.536 | 0.07863 | -0.035 | 6.822
12.5 | 0.449 | 0.08539 | -0.034 | 5.258
13 | 0.356 | 0.08956 | -0.034 | 3.975

## 110. Re 10M Mach 0.25 (2)
BIGFOIL.COM POLAR EXPORT
NACA65-410 a=0.5
NACA65-410 a=0.5 |  |  |  | Cl Max: | 1.5616 | at alpha= | 13.5 | deg
XFOIL ncrit=9 |  |  |  | L/D Max: | 150.833 | at alpha= | 1.5 | deg
Re: | 10000000 |  |  | Cd Min: | 0.16863 | at alpha= | -15 | deg
Mach: | 0.25 |  |  | Cl=0 at alpha= | -2.621 | deg
|  |  |  | @ Cl=0.1, Cd= | 0.0049101
|  |  |  | @ Cl=0.4, Cd= | 0.0039366
|  |  |  | @ Cl=0.6, Cd= | 0.0045387
alpha (deg) | Cl | Cd | Cm | Cl/Cd
-15 | -0.5291 | 0.16863 | 0.0035 | -3.1376
-14 | -0.5158 | 0.14679 | -0.0069 | -3.5139
-13.5 | -0.5075 | 0.1374 | -0.0119 | -3.6936
-13 | -0.4954 | 0.12955 | -0.0163 | -3.824
-12.5 | -0.4766 | 0.12388 | -0.0198 | -3.8473
-12 | -0.5165 | 0.10358 | -0.0299 | -4.9865
-11.5 | -0.5107 | 0.09574 | -0.0344 | -5.3342
-11 | -0.625 | 0.06698 | -0.0533 | -9.3311
-10.5 | -0.6758 | 0.05511 | -0.0625 | -12.2627
-10 | -0.8652 | 0.01499 | -0.0631 | -57.7185
-9.5 | -0.8204 | 0.01142 | -0.0611 | -71.8389
-9 | -0.7638 | 0.01004 | -0.0598 | -76.0757
-8.5 | -0.7045 | 0.00923 | -0.0589 | -76.3272
-7.5 | -0.5852 | 0.00795 | -0.0576 | -73.6101
-7 | -0.5258 | 0.00732 | -0.0571 | -71.8306
-6.5 | -0.4656 | 0.00696 | -0.0569 | -66.8966
-6 | -0.405 | 0.00673 | -0.0568 | -60.1783
-5.5 | -0.3447 | 0.00651 | -0.0568 | -52.9493
-5 | -0.2853 | 0.00605 | -0.0568 | -47.157
-4.5 | -0.2254 | 0.00576 | -0.0569 | -39.1319
-4 | -0.1654 | 0.00556 | -0.0572 | -29.7482
-3.5 | -0.1053 | 0.00543 | -0.0575 | -19.3923
-3 | -0.0454 | 0.00525 | -0.0579 | -8.6476
-2.5 | 0.0145 | 0.00506 | -0.0583 | 2.8656
-1.5 | 0.1343 | 0.00485 | -0.0593 | 27.6907
-1 | 0.1941 | 0.00476 | -0.0599 | 40.7773
-0.5 | 0.2538 | 0.00466 | -0.0605 | 54.4635
0 | 0.3131 | 0.00446 | -0.061 | 70.2018
0.5 | 0.3722 | 0.00416 | -0.0617 | 89.4712
1 | 0.4307 | 0.00369 | -0.0624 | 116.7209
1.5 | 0.4887 | 0.00324 | -0.063 | 150.8333
2 | 0.544 | 0.00382 | -0.0631 | 142.4084
3 | 0.6523 | 0.00521 | -0.0629 | 125.2015
3.5 | 0.7065 | 0.00583 | -0.0627 | 121.1835
4 | 0.7618 | 0.00629 | -0.0625 | 121.1129
4.5 | 0.818 | 0.00659 | -0.0623 | 124.1275
5 | 0.8739 | 0.00685 | -0.062 | 127.5766
5.5 | 0.9278 | 0.00716 | -0.0613 | 129.581
6 | 0.9849 | 0.00743 | -0.0612 | 132.5572
6.5 | 1.0424 | 0.00787 | -0.0613 | 132.4524
7 | 1.098 | 0.00825 | -0.0608 | 133.0909
7.5 | 1.152 | 0.00875 | -0.0601 | 131.6571
8 | 1.2055 | 0.00925 | -0.0592 | 130.3243
8.5 | 1.2566 | 0.0099 | -0.0578 | 126.9293
9 | 1.3069 | 0.01054 | -0.0562 | 123.9943
9.5 | 1.3545 | 0.0113 | -0.0541 | 119.8673
10 | 1.3987 | 0.01218 | -0.0514 | 114.8358
10.5 | 1.4348 | 0.01333 | -0.0473 | 107.6369
11 | 1.4605 | 0.0143 | -0.0413 | 102.1329
11.5 | 1.4866 | 0.01558 | -0.0361 | 95.4172
12 | 1.5142 | 0.01705 | -0.0316 | 88.8094
12.5 | 1.5369 | 0.01903 | -0.0269 | 80.762
13 | 1.5532 | 0.02168 | -0.022 | 71.6421
13.5 | 1.5616 | 0.02518 | -0.0172 | 62.0175
14 | 1.5579 | 0.02992 | -0.0124 | 52.0689
14.5 | 1.5444 | 0.03588 | -0.0085 | 43.0435
15 | 1.5194 | 0.04348 | -0.0059 | 34.9448
15.5 | 1.4798 | 0.05354 | -0.0056 | 27.6391
16 | 1.4369 | 0.06554 | -0.0082 | 21.924
16.5 | 1.4038 | 0.07787 | -0.0129 | 18.0275
17 | 1.3608 | 0.09372 | -0.0214 | 14.5198
17.5 | 1.3276 | 0.11006 | -0.0315 | 12.0625
18 | 1.2968 | 0.12758 | -0.043 | 10.1646
18.5 | 1.2594 | 0.14773 | -0.0558 | 8.525

## 111. Re 10M Mach 0.50 (1)
BIGFOIL.COM POLAR EXPORT
NACA65-410 a=0.5
NACA65-410 a=0.5 |  |  |  | Cl Max: | 1.226 | at alpha= | 19.5 | deg
JavaFoil+Calcfoil stall+Eppler ext transition |  |  |  | L/D Max: | 152.679 | at alpha= | 3 | deg
Re: | 10000000 |  |  | Cd Min: | 0.004 | at alpha= | 0 | deg
Mach: | 0.5 |  |  | Cl=0 at alpha= | -2.5606 | deg
|  |  |  | @ Cl=0.1, Cd= | 0.0051912
|  |  |  | @ Cl=0.4, Cd= | 0.0040229
|  |  |  | @ Cl=0.6, Cd= | 0.0043413
alpha (deg) | Cl | Cd | Cm | Cl/Cd
-20 | -0.941 | 0.14584 | -0.023 | -6.453
-19.5 | -0.913 | 0.14232 | -0.023 | -6.415
-19 | -0.885 | 0.13661 | -0.023 | -6.479
-18.5 | -0.859 | 0.12908 | -0.023 | -6.656
-18 | -0.833 | 0.12208 | -0.023 | -6.823
-17.5 | -0.807 | 0.12824 | -0.024 | -6.289
-17 | -0.779 | 0.12191 | -0.023 | -6.388
-16.5 | -0.752 | 0.1157 | -0.023 | -6.5
-16 | -0.727 | 0.1062 | -0.024 | -6.843
-15.5 | -0.701 | 0.09858 | -0.025 | -7.116
-15 | -0.678 | 0.08976 | -0.027 | -7.553
-14.5 | -0.644 | 0.10278 | -0.023 | -6.265
-14 | -0.617 | 0.09466 | -0.024 | -6.522
-13.5 | -0.592 | 0.08669 | -0.025 | -6.828
-13 | -0.566 | 0.08009 | -0.026 | -7.072
-12.5 | -0.542 | 0.07304 | -0.028 | -7.417
-12 | -0.519 | 0.06442 | -0.03 | -8.059
-11.5 | -0.482 | 0.07682 | -0.024 | -6.277
-11 | -0.455 | 0.07244 | -0.024 | -6.282
-10.5 | -0.429 | 0.06595 | -0.025 | -6.505
-10 | -0.403 | 0.05908 | -0.027 | -6.829
-9.5 | -0.381 | 0.05127 | -0.031 | -7.423
-9 | -0.359 | 0.04276 | -0.035 | -8.399
-8.5 | -0.397 | 0.00842 | -0.05 | -47.157
-8 | -0.293 | 0.05197 | -0.025 | -5.644
-7.5 | -0.266 | 0.05383 | -0.023 | -4.935
-7 | -0.24 | 0.04476 | -0.026 | -5.352
-6.5 | -0.213 | 0.04118 | -0.027 | -5.174
-6 | -0.187 | 0.03672 | -0.031 | -5.105
-5.5 | -0.158 | 0.03939 | -0.025 | -4.018
-5 | -0.209 | 0.03666 | -0.025 | -5.706
-4.5 | -0.233 | 0.00631 | -0.055 | -36.899
-4 | -0.182 | 0.00612 | -0.056 | -29.754
-3.5 | -0.122 | 0.00576 | -0.057 | -21.144
-3 | -0.058 | 0.00553 | -0.057 | -10.468
-2.5 | 0.008 | 0.00542 | -0.058 | 1.5
-2 | 0.075 | 0.00525 | -0.059 | 14.346
-1.5 | 0.143 | 0.00509 | -0.059 | 28.096
-1 | 0.211 | 0.00501 | -0.06 | 42.117
-0.5 | 0.28 | 0.00496 | -0.061 | 56.497
0 | 0.348 | 0.004 | -0.061 | 86.958
0.5 | 0.416 | 0.00403 | -0.062 | 103.121
1 | 0.483 | 0.00407 | -0.063 | 118.759
1.5 | 0.551 | 0.00419 | -0.063 | 131.371
2 | 0.619 | 0.0044 | -0.064 | 140.537
2.5 | 0.683 | 0.00483 | -0.065 | 141.398
3 | 0.748 | 0.0049 | -0.065 | 152.679
3.5 | 0.811 | 0.00539 | -0.066 | 150.555
4 | 0.871 | 0.00828 | -0.067 | 105.147
4.5 | 0.928 | 0.00876 | -0.067 | 105.94
5 | 0.978 | 0.00927 | -0.068 | 105.477
5.5 | 1.014 | 0.00981 | -0.068 | 103.37
6 | 1.031 | 0.01054 | -0.069 | 97.814
6.5 | 1.004 | 0.01143 | -0.07 | 87.819
7 | 0.74 | 0.01231 | -0.07 | 60.126
7.5 | 0.651 | 0.01329 | -0.07 | 48.993
8 | 0.685 | 0.01339 | -0.071 | 51.155
8.5 | 0.714 | 0.01452 | -0.072 | 49.208
9 | 0.618 | 0.05573 | -0.041 | 11.082
9.5 | 0.759 | 0.019 | -0.071 | 39.974
10 | 0.804 | 0.01679 | -0.073 | 47.88
10.5 | 0.831 | 0.01865 | -0.073 | 44.53
11 | 0.741 | 0.06083 | -0.053 | 12.173
11.5 | 0.744 | 0.08032 | -0.039 | 9.265
12 | 0.916 | 0.02182 | -0.075 | 42
12.5 | 0.936 | 0.02579 | -0.074 | 36.284
13 | 0.833 | 0.08334 | -0.049 | 9.99
13.5 | 0.852 | 0.09388 | -0.046 | 9.078
14 | 0.972 | 0.04579 | -0.071 | 21.238
14.5 | 0.905 | 0.09821 | -0.048 | 9.215
15 | 0.942 | 0.09723 | -0.054 | 9.685
15.5 | 0.963 | 0.10677 | -0.053 | 9.016
16 | 0.978 | 0.11201 | -0.048 | 8.728
16.5 | 1.011 | 0.1136 | -0.053 | 8.897
17 | 1.069 | 0.09821 | -0.063 | 10.881
17.5 | 1.074 | 0.11925 | -0.058 | 9.003
18 | 1.081 | 0.12891 | -0.052 | 8.383
18.5 | 1.13 | 0.11879 | -0.061 | 9.512
19 | 1.18 | 0.10832 | -0.067 | 10.891
19.5 | 1.226 | 0.0999 | -0.071 | 12.27
20 | 1.187 | 0.15256 | -0.057 | 7.781

## 112. Re 10M Mach 0.50 (2)
BIGFOIL.COM POLAR EXPORT
NACA65-410 a=0.5
NACA65-410 a=0.5 |  |  |  | Cl Max: | 1.2246 | at alpha= | 7 | deg
XFOIL ncrit=9 |  |  |  | L/D Max: | 173.611 | at alpha= | 2 | deg
Re: | 10000000 |  |  | Cd Min: | 0.26817 | at alpha= | -20 | deg
Mach: | 0.5 |  |  | Cl=0 at alpha= | -2.6221 | deg
|  |  |  | @ Cl=0.1, Cd= | 0.0050451
|  |  |  | @ Cl=0.4, Cd= | 0.0043781
|  |  |  | @ Cl=0.6, Cd= | 0.003469
alpha (deg) | Cl | Cd | Cm | Cl/Cd
-20 | -0.761 | 0.26817 | 0.0595 | -2.8378
-19.5 | -0.7378 | 0.26083 | 0.0541 | -2.8287
-19 | -0.7146 | 0.2527 | 0.0487 | -2.8279
-18.5 | -0.6907 | 0.24419 | 0.0435 | -2.8285
-17 | -0.6253 | 0.21976 | 0.0291 | -2.8454
-16.5 | -0.6045 | 0.21129 | 0.0241 | -2.861
-16 | -0.5827 | 0.20285 | 0.0192 | -2.8726
-15.5 | -0.561 | 0.19438 | 0.0142 | -2.8861
-15 | -0.5409 | 0.18522 | 0.0092 | -2.9203
-14.5 | -0.5222 | 0.17584 | 0.0042 | -2.9697
-14 | -0.503 | 0.16699 | -0.0007 | -3.0122
-13.5 | -0.4788 | 0.16059 | -0.0052 | -2.9815
-13 | -0.4605 | 0.15197 | -0.0099 | -3.0302
-12.5 | -0.4422 | 0.14355 | -0.0147 | -3.0805
-12 | -0.4258 | 0.13501 | -0.0194 | -3.1538
-11.5 | -0.4113 | 0.12609 | -0.0242 | -3.262
-11 | -0.399 | 0.11712 | -0.0291 | -3.4068
-10.5 | -0.3879 | 0.10824 | -0.0339 | -3.5837
-10 | -0.3799 | 0.09927 | -0.0389 | -3.8269
-9.5 | -0.366 | 0.09208 | -0.0431 | -3.9748
-9 | -0.3633 | 0.0831 | -0.0482 | -4.3718
-8.5 | -0.3518 | 0.07635 | -0.0521 | -4.6077
-8 | -0.3484 | 0.06866 | -0.0567 | -5.0743
-7.5 | -0.3601 | 0.05974 | -0.0625 | -6.0278
-7 | -0.3772 | 0.05138 | -0.0693 | -7.3414
-6.5 | -0.3782 | 0.04178 | -0.074 | -9.0522
-6 | -0.3644 | 0.03276 | -0.0756 | -11.1233
-5.5 | -0.3404 | 0.02355 | -0.0749 | -14.4544
-5 | -0.307 | 0.01455 | -0.0727 | -21.0997
-4.5 | -0.2629 | 0.00731 | -0.0699 | -35.9644
-4 | -0.1935 | 0.00634 | -0.0685 | -30.5205
-3.5 | -0.1231 | 0.00579 | -0.0676 | -21.2608
-3 | -0.0526 | 0.00554 | -0.0673 | -9.4946
-2.5 | 0.017 | 0.00525 | -0.0672 | 3.2381
-2 | 0.0863 | 0.00507 | -0.0674 | 17.0217
-1 | 0.2238 | 0.00482 | -0.0683 | 46.4315
-0.5 | 0.2922 | 0.00473 | -0.0689 | 61.7759
0 | 0.3601 | 0.00458 | -0.0695 | 78.6245
0.5 | 0.4273 | 0.00424 | -0.0703 | 100.7783
1 | 0.4937 | 0.00369 | -0.071 | 133.794
1.5 | 0.5601 | 0.00326 | -0.0717 | 171.8098
2 | 0.625 | 0.0036 | -0.0719 | 173.6111
2.5 | 0.6807 | 0.00488 | -0.0708 | 139.4877
3.5 | 0.7989 | 0.00649 | -0.0686 | 123.0971
4 | 0.8623 | 0.0069 | -0.0677 | 124.971
4.5 | 0.9263 | 0.00726 | -0.0666 | 127.5895
5 | 0.9885 | 0.00766 | -0.0647 | 129.047
5.5 | 1.0466 | 0.00802 | -0.0616 | 130.4988
6 | 1.1162 | 0.00865 | -0.0607 | 129.0405
6.5 | 1.1771 | 0.00928 | -0.0575 | 126.8427
7 | 1.2246 | 0.01042 | -0.0516 | 117.524
7.5 | 1.2239 | 0.01262 | -0.0389 | 96.981
8 | 1.2118 | 0.01696 | -0.0273 | 71.4505
8.5 | 1.2143 | 0.02352 | -0.0189 | 51.6284
9 | 1.191 | 0.03115 | -0.0113 | 38.2343
9.5 | 1.1565 | 0.03926 | -0.0061 | 29.4575
10 | 1.1223 | 0.04807 | -0.0042 | 23.3472
10.5 | 1.0856 | 0.05837 | -0.0057 | 18.5986
11 | 1.0487 | 0.07066 | -0.0107 | 14.8415
11.5 | 1.0153 | 0.085 | -0.0193 | 11.9447
12 | 0.992 | 0.10087 | -0.0304 | 9.8344

## 113. Re 12M Mach 0.00 (1)
BIGFOIL.COM POLAR EXPORT
NACA65-410 a=0.5
NACA65-410 a=0.5 |  |  |  | Cl Max: | 1.12 | at alpha= | 9 | deg
JavaFoil+Calcfoil stall+Eppler ext transition |  |  |  | L/D Max: | 141.914 | at alpha= | 6 | deg
Re: | 12000000 |  |  | Cd Min: | 0.00402 | at alpha= | 0.5 | deg
Mach: | 0 |  |  | Cl=0 at alpha= | -2.5603 | deg
|  |  |  | @ Cl=0.1, Cd= | 0.0053131
|  |  |  | @ Cl=0.4, Cd= | 0.0040539
|  |  |  | @ Cl=0.6, Cd= | 0.0048318
alpha (deg) | Cl | Cd | Cm | Cl/Cd
-13 | -0.426 | 0.08609 | -0.019 | -4.943
-12.5 | -0.441 | 0.08183 | -0.019 | -5.387
-12 | -0.454 | 0.07652 | -0.019 | -5.938
-11.5 | -0.465 | 0.07302 | -0.019 | -6.374
-11 | -0.469 | 0.06951 | -0.019 | -6.754
-10.5 | -0.469 | 0.06585 | -0.019 | -7.125
-10 | -0.466 | 0.0614 | -0.02 | -7.589
-9.5 | -0.459 | 0.0571 | -0.021 | -8.046
-9 | -0.449 | 0.05299 | -0.022 | -8.468
-8.5 | -0.434 | 0.04941 | -0.023 | -8.782
-8 | -0.513 | 0.00759 | -0.044 | -67.535
-7.5 | -0.483 | 0.00735 | -0.045 | -65.818
-7 | -0.449 | 0.00711 | -0.045 | -63.234
-6.5 | -0.411 | 0.00686 | -0.046 | -59.891
-6 | -0.368 | 0.00669 | -0.046 | -55.008
-5.5 | -0.321 | 0.00648 | -0.047 | -49.551
-5 | -0.271 | 0.00632 | -0.047 | -42.963
-4.5 | -0.219 | 0.00617 | -0.048 | -35.502
-4 | -0.164 | 0.00602 | -0.049 | -27.331
-3.5 | -0.108 | 0.0059 | -0.049 | -18.339
-3 | -0.051 | 0.00575 | -0.05 | -8.838
-2.5 | 0.007 | 0.00567 | -0.05 | 1.253
-2 | 0.066 | 0.00536 | -0.051 | 12.23
-1.5 | 0.124 | 0.00528 | -0.051 | 23.545
-1 | 0.183 | 0.00524 | -0.052 | 34.95
-0.5 | 0.243 | 0.0052 | -0.053 | 46.659
0 | 0.301 | 0.00442 | -0.053 | 68.197
0.5 | 0.36 | 0.00402 | -0.054 | 89.48
1 | 0.419 | 0.00407 | -0.054 | 102.938
1.5 | 0.477 | 0.00431 | -0.055 | 110.624
2 | 0.536 | 0.00457 | -0.055 | 117.243
2.5 | 0.593 | 0.00479 | -0.056 | 123.621
3 | 0.65 | 0.00513 | -0.057 | 126.761
3.5 | 0.706 | 0.00536 | -0.057 | 131.748
4 | 0.762 | 0.00603 | -0.058 | 126.319
4.5 | 0.816 | 0.00613 | -0.058 | 133.098
5 | 0.868 | 0.00635 | -0.059 | 136.638
5.5 | 0.917 | 0.00656 | -0.06 | 139.764
6 | 0.962 | 0.00678 | -0.06 | 141.914
6.5 | 1.004 | 0.00852 | -0.061 | 117.925
7 | 1.042 | 0.00891 | -0.061 | 116.884
7.5 | 1.074 | 0.00934 | -0.062 | 115.041
8 | 1.102 | 0.00979 | -0.062 | 112.467
8.5 | 1.116 | 0.01026 | -0.063 | 108.791
9 | 1.12 | 0.01081 | -0.064 | 103.685
9.5 | 1.116 | 0.01139 | -0.064 | 97.968
10 | 1.103 | 0.01201 | -0.065 | 91.856
10.5 | 1.081 | 0.01277 | -0.065 | 84.637
11 | 1.053 | 0.01346 | -0.065 | 78.22
11.5 | 1.017 | 0.01448 | -0.066 | 70.256
12 | 0.972 | 0.01617 | -0.066 | 60.134
12.5 | 0.914 | 0.02019 | -0.065 | 45.256
13 | 0.748 | 0.07751 | -0.042 | 9.653
13.5 | 0.703 | 0.08951 | -0.036 | 7.853
14 | 0.665 | 0.09467 | -0.036 | 7.028

## 114. Re 12M Mach 0.00 (2)
BIGFOIL.COM POLAR EXPORT
NACA65-410 a=0.5
NACA65-410 a=0.5 |  |  |  | Cl Max: | 1.7612 | at alpha= | 19 | deg
XFOIL ncrit=9 |  |  |  | L/D Max: | 140.358 | at alpha= | 1.5 | deg
Re: | 12000000 |  |  | Cd Min: | 0.06 | at alpha= | 20 | deg
Mach: | 0 |  |  | Cl=0 at alpha= | -2.6167 | deg
|  |  |  | @ Cl=0.1, Cd= | 0.0047472
|  |  |  | @ Cl=0.4, Cd= | 0.0038956
|  |  |  | @ Cl=0.6, Cd= | 0.004972
alpha (deg) | Cl | Cd | Cm | Cl/Cd
-17.5 | -1.3431 | 0.03495 | -0.0736 | -38.4292
-17 | -1.3634 | 0.03089 | -0.0702 | -44.1373
-16.5 | -1.3885 | 0.02729 | -0.0623 | -50.8794
-16 | -1.3906 | 0.02241 | -0.0579 | -62.0527
-15.5 | -1.3668 | 0.01928 | -0.0554 | -70.8921
-15 | -1.3272 | 0.01767 | -0.0542 | -75.1104
-14.5 | -1.2848 | 0.0162 | -0.0532 | -79.3086
-14 | -1.2391 | 0.01504 | -0.0525 | -82.387
-13.5 | -1.1913 | 0.01405 | -0.052 | -84.79
-13 | -1.1421 | 0.01316 | -0.0516 | -86.7857
-12.5 | -1.0917 | 0.01239 | -0.0513 | -88.1114
-11.5 | -0.9887 | 0.01096 | -0.051 | -90.2099
-11 | -0.9372 | 0.01009 | -0.0508 | -92.884
-10.5 | -0.8848 | 0.00937 | -0.0507 | -94.429
-10 | -0.8309 | 0.00887 | -0.0507 | -93.6753
-9.5 | -0.7763 | 0.00845 | -0.0509 | -91.8698
-9 | -0.7213 | 0.00807 | -0.0511 | -89.3804
-8 | -0.6108 | 0.00728 | -0.0515 | -83.9011
-7 | -0.4993 | 0.00659 | -0.052 | -75.7663
-6.5 | -0.4429 | 0.00638 | -0.0524 | -69.4201
-6 | -0.3861 | 0.0062 | -0.0528 | -62.2742
-5.5 | -0.3293 | 0.00601 | -0.0532 | -54.792
-5 | -0.2728 | 0.00569 | -0.0536 | -47.9438
-4.5 | -0.2159 | 0.00546 | -0.054 | -39.5421
-4 | -0.1587 | 0.00531 | -0.0545 | -29.887
-3 | -0.044 | 0.00504 | -0.0555 | -8.7302
-2.5 | 0.0134 | 0.00489 | -0.056 | 2.7403
-1.5 | 0.1286 | 0.0047 | -0.0571 | 27.3617
-1 | 0.1862 | 0.00462 | -0.0577 | 40.303
-0.5 | 0.2436 | 0.00455 | -0.0582 | 53.5385
0.5 | 0.358 | 0.00414 | -0.0594 | 86.4734
1 | 0.4147 | 0.00381 | -0.0601 | 108.8451
1.5 | 0.4702 | 0.00335 | -0.0607 | 140.3582
2 | 0.5216 | 0.00424 | -0.0607 | 123.0189
2.5 | 0.5748 | 0.0048 | -0.0608 | 119.75
3 | 0.629 | 0.00517 | -0.061 | 121.6634
3.5 | 0.6822 | 0.00566 | -0.061 | 120.53
4 | 0.7362 | 0.00601 | -0.0611 | 122.4958
4.5 | 0.7908 | 0.00628 | -0.0613 | 125.9236
5 | 0.845 | 0.00651 | -0.0614 | 129.8003
5.5 | 0.8984 | 0.00678 | -0.0613 | 132.5074
6 | 0.9502 | 0.00701 | -0.0609 | 135.5492
6.5 | 1.0052 | 0.00732 | -0.0613 | 137.3224
7.5 | 1.1117 | 0.00802 | -0.0614 | 138.616
8 | 1.1631 | 0.00847 | -0.0612 | 137.32
8.5 | 1.2143 | 0.00888 | -0.061 | 136.7455
9 | 1.2636 | 0.00942 | -0.0605 | 134.1401
9.5 | 1.3126 | 0.00993 | -0.0599 | 132.1853
10 | 1.3602 | 0.01048 | -0.0592 | 129.7901
10.5 | 1.4042 | 0.01124 | -0.0578 | 124.9288
11 | 1.4474 | 0.01197 | -0.0563 | 120.919
11.5 | 1.4899 | 0.01264 | -0.0548 | 117.8718
12 | 1.5304 | 0.01333 | -0.053 | 114.8087
12.5 | 1.564 | 0.01403 | -0.0499 | 111.4754
13 | 1.587 | 0.01488 | -0.045 | 106.6532
13.5 | 1.6131 | 0.01588 | -0.0412 | 101.5806
14 | 1.6381 | 0.0171 | -0.0377 | 95.7953
14.5 | 1.6647 | 0.01835 | -0.0347 | 90.7193
15 | 1.6843 | 0.02017 | -0.0313 | 83.5052
15.5 | 1.7111 | 0.0216 | -0.029 | 79.2176
16 | 1.7147 | 0.02489 | -0.0248 | 68.8911
16.5 | 1.7263 | 0.02775 | -0.0219 | 62.209
17 | 1.7318 | 0.03133 | -0.0192 | 55.2761
17.5 | 1.7466 | 0.03421 | -0.0175 | 51.0552
18 | 1.7502 | 0.03837 | -0.0158 | 45.6138
18.5 | 1.7526 | 0.04297 | -0.0147 | 40.7866
19 | 1.7612 | 0.04714 | -0.0143 | 37.3611
19.5 | 1.7533 | 0.05358 | -0.0144 | 32.723
20 | 1.7488 | 0.06 | -0.0152 | 29.1467

## 115. Re 12M Mach 0.10 (1)
BIGFOIL.COM POLAR EXPORT
NACA65-410 a=0.5
NACA65-410 a=0.5 |  |  |  | Cl Max: | 1.116 | at alpha= | 9 | deg
JavaFoil+Calcfoil stall+Eppler ext transition |  |  |  | L/D Max: | 142.276 | at alpha= | 6 | deg
Re: | 12000000 |  |  | Cd Min: | 0.00402 | at alpha= | 0.5 | deg
Mach: | 0.1 |  |  | Cl=0 at alpha= | -2.5603 | deg
|  |  |  | @ Cl=0.1, Cd= | 0.0053239
|  |  |  | @ Cl=0.4, Cd= | 0.0040522
|  |  |  | @ Cl=0.6, Cd= | 0.004851
alpha (deg) | Cl | Cd | Cm | Cl/Cd
-12.5 | -0.415 | 0.08156 | -0.019 | -5.085
-12 | -0.432 | 0.07716 | -0.019 | -5.594
-11.5 | -0.446 | 0.07339 | -0.019 | -6.078
-11 | -0.453 | 0.06967 | -0.02 | -6.504
-10.5 | -0.456 | 0.06583 | -0.019 | -6.92
-10 | -0.455 | 0.06205 | -0.02 | -7.328
-9.5 | -0.45 | 0.05836 | -0.02 | -7.715
-9 | -0.442 | 0.05392 | -0.022 | -8.198
-8.5 | -0.429 | 0.04999 | -0.023 | -8.582
-8 | -0.417 | 0.04219 | -0.028 | -9.893
-7.5 | -0.481 | 0.00734 | -0.045 | -65.58
-7 | -0.448 | 0.00715 | -0.045 | -62.723
-6.5 | -0.411 | 0.00692 | -0.046 | -59.334
-6 | -0.368 | 0.00668 | -0.047 | -55.104
-5.5 | -0.322 | 0.00647 | -0.047 | -49.756
-5 | -0.272 | 0.00633 | -0.048 | -43.035
-4.5 | -0.22 | 0.00616 | -0.048 | -35.701
-4 | -0.165 | 0.00604 | -0.049 | -27.357
-3.5 | -0.109 | 0.00588 | -0.049 | -18.477
-3 | -0.051 | 0.00579 | -0.05 | -8.826
-2.5 | 0.007 | 0.00567 | -0.051 | 1.258
-2 | 0.066 | 0.00537 | -0.051 | 12.261
-1.5 | 0.125 | 0.00529 | -0.052 | 23.596
-1 | 0.184 | 0.00525 | -0.052 | 35.034
-0.5 | 0.244 | 0.00522 | -0.053 | 46.744
0 | 0.303 | 0.00444 | -0.053 | 68.18
0.5 | 0.362 | 0.00402 | -0.054 | 89.894
1 | 0.421 | 0.00407 | -0.055 | 103.29
1.5 | 0.48 | 0.00432 | -0.055 | 110.974
2 | 0.539 | 0.00459 | -0.056 | 117.445
2.5 | 0.596 | 0.00483 | -0.056 | 123.242
3 | 0.653 | 0.00513 | -0.057 | 127.347
3.5 | 0.71 | 0.00535 | -0.058 | 132.761
4 | 0.765 | 0.00602 | -0.058 | 127.188
4.5 | 0.82 | 0.00619 | -0.059 | 132.324
5 | 0.872 | 0.00643 | -0.059 | 135.58
5.5 | 0.921 | 0.00655 | -0.06 | 140.649
6 | 0.966 | 0.00679 | -0.061 | 142.276
6.5 | 1.008 | 0.00857 | -0.061 | 117.62
7 | 1.045 | 0.00897 | -0.062 | 116.426
7.5 | 1.076 | 0.00941 | -0.062 | 114.355
8 | 1.102 | 0.00989 | -0.063 | 111.411
8.5 | 1.114 | 0.01036 | -0.063 | 107.584
9 | 1.116 | 0.01093 | -0.064 | 102.119
9.5 | 1.108 | 0.01153 | -0.064 | 96.075
10 | 1.091 | 0.01218 | -0.065 | 89.564
10.5 | 1.065 | 0.01286 | -0.065 | 82.771
11 | 1.03 | 0.01377 | -0.066 | 74.798
11.5 | 0.988 | 0.01492 | -0.066 | 66.222
12 | 0.933 | 0.01726 | -0.065 | 54.086
12.5 | 0.76 | 0.06823 | -0.046 | 11.143
13 | 0.707 | 0.08109 | -0.04 | 8.718
13.5 | 0.664 | 0.08736 | -0.038 | 7.596
14 | 0.619 | 0.09614 | -0.035 | 6.442

## 116. Re 12M Mach 0.10 (2)
BIGFOIL.COM POLAR EXPORT
NACA65-410 a=0.5
NACA65-410 a=0.5 |  |  |  | Cl Max: | 1.722 | at alpha= | 17.5 | deg
XFOIL ncrit=9 |  |  |  | L/D Max: | 141.224 | at alpha= | 1.5 | deg
Re: | 12000000 |  |  | Cd Min: | 0.07394 | at alpha= | 20 | deg
Mach: | 0.1 |  |  | Cl=0 at alpha= | -2.617 | deg
|  |  |  | @ Cl=0.1, Cd= | 0.004756
|  |  |  | @ Cl=0.4, Cd= | 0.0039096
|  |  |  | @ Cl=0.6, Cd= | 0.004956
alpha (deg) | Cl | Cd | Cm | Cl/Cd
-16 | -1.2147 | 0.03684 | -0.075 | -32.9723
-15.5 | -1.3066 | 0.02837 | -0.0648 | -46.0557
-15 | -1.2933 | 0.02464 | -0.0617 | -52.4878
-14.5 | -1.2821 | 0.01955 | -0.0584 | -65.5806
-14 | -1.2445 | 0.01722 | -0.0567 | -72.2706
-13.5 | -1.201 | 0.01547 | -0.0555 | -77.6341
-13 | -1.1532 | 0.01418 | -0.0546 | -81.3258
-12.5 | -1.1029 | 0.01318 | -0.054 | -83.6798
-11.5 | -0.999 | 0.01146 | -0.0531 | -87.1728
-10.5 | -0.8931 | 0.0098 | -0.0524 | -91.1327
-10 | -0.8392 | 0.00911 | -0.0522 | -92.1186
-9.5 | -0.7839 | 0.00862 | -0.0522 | -90.9397
-9 | -0.7282 | 0.0082 | -0.0522 | -88.8049
-8.5 | -0.6722 | 0.00783 | -0.0523 | -85.8493
-8 | -0.616 | 0.00745 | -0.0524 | -82.6846
-7.5 | -0.5602 | 0.00695 | -0.0525 | -80.6043
-7 | -0.5035 | 0.00664 | -0.0527 | -75.8283
-6.5 | -0.4465 | 0.00641 | -0.053 | -69.6568
-6 | -0.3891 | 0.00623 | -0.0534 | -62.4559
-5 | -0.2747 | 0.00572 | -0.054 | -48.0245
-4.5 | -0.2175 | 0.00548 | -0.0544 | -39.6898
-4 | -0.1598 | 0.00532 | -0.0549 | -30.0376
-3 | -0.0442 | 0.00505 | -0.0558 | -8.7525
-2.5 | 0.0135 | 0.00489 | -0.0563 | 2.7607
-2 | 0.0715 | 0.00481 | -0.0569 | 14.8649
-1.5 | 0.1295 | 0.0047 | -0.0574 | 27.5532
-1 | 0.1873 | 0.00463 | -0.058 | 40.4536
-0.5 | 0.2452 | 0.00455 | -0.0586 | 53.8901
0 | 0.3029 | 0.00437 | -0.0592 | 69.3135
0.5 | 0.3602 | 0.00414 | -0.0598 | 87.0048
1 | 0.4172 | 0.00381 | -0.0604 | 109.5013
1.5 | 0.4731 | 0.00335 | -0.061 | 141.2239
2 | 0.5247 | 0.00424 | -0.061 | 123.75
2.5 | 0.5782 | 0.0048 | -0.0612 | 120.4583
3 | 0.6327 | 0.00519 | -0.0613 | 121.9075
3.5 | 0.6861 | 0.00567 | -0.0613 | 121.0053
4 | 0.7404 | 0.00603 | -0.0614 | 122.7861
4.5 | 0.7953 | 0.0063 | -0.0615 | 126.2381
5 | 0.8499 | 0.00653 | -0.0616 | 130.1531
5.5 | 0.9036 | 0.00682 | -0.0615 | 132.4927
6 | 0.9559 | 0.00704 | -0.061 | 135.7812
6.5 | 1.0116 | 0.00737 | -0.0614 | 137.2592
7 | 1.0655 | 0.00771 | -0.0615 | 138.1971
7.5 | 1.1185 | 0.00808 | -0.0614 | 138.4282
8 | 1.1703 | 0.00853 | -0.0611 | 137.1981
8.5 | 1.2218 | 0.00897 | -0.0607 | 136.2096
9 | 1.2712 | 0.00954 | -0.06 | 133.2495
9.5 | 1.3205 | 0.01005 | -0.0593 | 131.393
10 | 1.3677 | 0.01068 | -0.0583 | 128.0618
10.5 | 1.4117 | 0.01146 | -0.0567 | 123.185
11 | 1.4552 | 0.01218 | -0.0551 | 119.4745
11.5 | 1.4971 | 0.01289 | -0.0532 | 116.1443
12 | 1.5367 | 0.01362 | -0.051 | 112.8267
12.5 | 1.563 | 0.01436 | -0.0463 | 108.844
13 | 1.588 | 0.01533 | -0.0418 | 103.5877
13.5 | 1.6146 | 0.01646 | -0.0381 | 98.0923
14 | 1.6395 | 0.01783 | -0.0345 | 91.9518
14.5 | 1.6654 | 0.01927 | -0.0315 | 86.4245
15 | 1.674 | 0.02205 | -0.0269 | 75.9184
15.5 | 1.709 | 0.02302 | -0.0255 | 74.2398
16 | 1.7057 | 0.0271 | -0.0209 | 62.941
16.5 | 1.7143 | 0.03044 | -0.0181 | 56.3173
17 | 1.7104 | 0.03513 | -0.0152 | 48.6877
17.5 | 1.722 | 0.03863 | -0.0138 | 44.5768
18 | 1.7164 | 0.04421 | -0.0125 | 38.8238
18.5 | 1.7088 | 0.05046 | -0.012 | 33.8644
19 | 1.714 | 0.05563 | -0.0124 | 30.8107
19.5 | 1.6907 | 0.06491 | -0.0141 | 26.0468
20 | 1.6749 | 0.07394 | -0.0168 | 22.6522

## 117. Re 12M Mach 0.25 (1)
BIGFOIL.COM POLAR EXPORT
NACA65-410 a=0.5
NACA65-410 a=0.5 |  |  |  | Cl Max: | 1.098 | at alpha= | 8 | deg
JavaFoil+Calcfoil stall+Eppler ext transition |  |  |  | L/D Max: | 139.373 | at alpha= | 5.5 | deg
Re: | 12000000 |  |  | Cd Min: | 0.00404 | at alpha= | 0.5 | deg
Mach: | 0.25 |  |  | Cl=0 at alpha= | -2.5593 | deg
|  |  |  | @ Cl=0.1, Cd= | 0.005342
|  |  |  | @ Cl=0.4, Cd= | 0.08799
|  |  |  | @ Cl=0.6, Cd= | 0.08799
alpha (deg) | Cl | Cd | Cm | Cl/Cd
-12 | -0.216 | 0.07907 | -0.02 | -2.729
-11.5 | -0.268 | 0.0743 | -0.02 | -3.601
-11 | -0.305 | 0.06914 | -0.021 | -4.417
-10.5 | -0.335 | 0.06686 | -0.021 | -5.012
-10 | -0.359 | 0.06304 | -0.021 | -5.694
-9.5 | -0.376 | 0.05801 | -0.021 | -6.488
-9 | -0.386 | 0.05636 | -0.021 | -6.845
-8.5 | -0.389 | 0.05284 | -0.021 | -7.355
-8 | -0.385 | 0.04809 | -0.023 | -8
-7.5 | -0.373 | 0.04538 | -0.023 | -8.214
-7 | -0.438 | 0.00725 | -0.047 | -60.461
-6.5 | -0.407 | 0.00707 | -0.047 | -57.576
-6 | -0.369 | 0.00681 | -0.048 | -54.198
-5.5 | -0.325 | 0.0066 | -0.048 | -49.254
-5 | -0.277 | 0.00642 | -0.049 | -43.099
-4.5 | -0.224 | 0.00625 | -0.05 | -35.86
-4 | -0.169 | 0.00607 | -0.05 | -27.854
-3.5 | -0.111 | 0.00595 | -0.051 | -18.713
-3 | -0.052 | 0.00581 | -0.051 | -9.024
-2.5 | 0.007 | 0.00572 | -0.052 | 1.281
-2 | 0.068 | 0.00539 | -0.052 | 12.543
-1.5 | 0.128 | 0.0053 | -0.053 | 24.18
-1 | 0.189 | 0.00524 | -0.054 | 36.089
-0.5 | 0.251 | 0.00521 | -0.054 | 48.073
0 | 0.311 | 0.00445 | -0.055 | 69.956
0.5 | 0.372 | 0.00404 | -0.055 | 91.933
1 | 0.432 | 0.00407 | -0.056 | 106.127
1.5 | 0.493 | 0.00434 | -0.057 | 113.597
2 | 0.553 | 0.00462 | -0.057 | 119.662
2.5 | 0.612 | 0.00489 | -0.058 | 125.122
3 | 0.671 | 0.00519 | -0.059 | 129.353
3.5 | 0.729 | 0.00546 | -0.059 | 133.431
4 | 0.785 | 0.00612 | -0.06 | 128.303
4.5 | 0.841 | 0.00633 | -0.06 | 132.871
5 | 0.893 | 0.00658 | -0.061 | 135.683
5.5 | 0.942 | 0.00676 | -0.062 | 139.373
6 | 0.986 | 0.00854 | -0.062 | 115.376
6.5 | 1.025 | 0.0089 | -0.063 | 115.097
7 | 1.057 | 0.00941 | -0.063 | 112.283
7.5 | 1.082 | 0.00986 | -0.064 | 109.684
8 | 1.098 | 0.01046 | -0.064 | 104.96
8.5 | 1.094 | 0.01102 | -0.065 | 99.293
9 | 1.073 | 0.01169 | -0.065 | 91.815
9.5 | 1.037 | 0.01251 | -0.066 | 82.889
10 | 0.984 | 0.01333 | -0.066 | 73.81
10.5 | 0.913 | 0.01468 | -0.066 | 62.233
11 | 0.699 | 0.06398 | -0.041 | 10.92
11.5 | 0.619 | 0.07185 | -0.037 | 8.62
12 | 0.537 | 0.07782 | -0.036 | 6.901
12.5 | 0.449 | 0.08347 | -0.035 | 5.383
13 | 0.356 | 0.08799 | -0.035 | 4.049

## 118. Re 12M Mach 0.25 (2)
BIGFOIL.COM POLAR EXPORT
NACA65-410 a=0.5
NACA65-410 a=0.5 |  |  |  | Cl Max: | 1.5871 | at alpha= | 14 | deg
XFOIL ncrit=9 |  |  |  | L/D Max: | 147.259 | at alpha= | 1.5 | deg
Re: | 12000000 |  |  | Cd Min: | 0.15639 | at alpha= | 19 | deg
Mach: | 0.25 |  |  | Cl=0 at alpha= | -2.6179 | deg
|  |  |  | @ Cl=0.1, Cd= | 0.0047712
|  |  |  | @ Cl=0.4, Cd= | 0.0039804
|  |  |  | @ Cl=0.6, Cd= | 0.0048652
alpha (deg) | Cl | Cd | Cm | Cl/Cd
-14.5 | -0.5375 | 0.1518 | -0.0035 | -3.5408
-14 | -0.5263 | 0.14325 | -0.0083 | -3.674
-13.5 | -0.5133 | 0.13553 | -0.0127 | -3.7874
-13 | -0.4999 | 0.12821 | -0.0169 | -3.8991
-12.5 | -0.48 | 0.12284 | -0.0203 | -3.9075
-12 | -0.5743 | 0.09162 | -0.0369 | -6.2683
-11.5 | -0.6009 | 0.0786 | -0.0451 | -7.645
-11 | -0.6458 | 0.06314 | -0.0572 | -10.2281
-10.5 | -0.6956 | 0.05226 | -0.0638 | -13.3104
-10 | -0.8769 | 0.0129 | -0.0624 | -67.9767
-9.5 | -0.8235 | 0.01091 | -0.0608 | -75.4812
-9 | -0.7669 | 0.00948 | -0.0595 | -80.8966
-8.5 | -0.7073 | 0.00871 | -0.0586 | -81.2055
-8 | -0.6471 | 0.00814 | -0.058 | -79.4963
-7 | -0.5272 | 0.00704 | -0.0569 | -74.8864
-6.5 | -0.4669 | 0.00666 | -0.0567 | -70.1051
-6 | -0.4063 | 0.00643 | -0.0566 | -63.1882
-5.5 | -0.3459 | 0.0062 | -0.0567 | -55.7903
-5 | -0.2859 | 0.00591 | -0.0567 | -48.3756
-4.5 | -0.226 | 0.00558 | -0.0568 | -40.5018
-4 | -0.166 | 0.00538 | -0.0571 | -30.855
-3.5 | -0.1058 | 0.00524 | -0.0574 | -20.1908
-3 | -0.0457 | 0.0051 | -0.0578 | -8.9608
-2.5 | 0.0141 | 0.00493 | -0.0583 | 2.86
-2 | 0.0741 | 0.00481 | -0.0588 | 15.4054
-1.5 | 0.1341 | 0.00472 | -0.0593 | 28.411
-1 | 0.1939 | 0.00463 | -0.0599 | 41.879
-0.5 | 0.2536 | 0.00456 | -0.0604 | 55.614
0 | 0.3132 | 0.00439 | -0.061 | 71.344
0.5 | 0.3724 | 0.00414 | -0.0617 | 89.9517
1 | 0.4312 | 0.0038 | -0.0624 | 113.4737
1.5 | 0.4889 | 0.00332 | -0.063 | 147.259
2 | 0.5422 | 0.0042 | -0.063 | 129.0952
2.5 | 0.5968 | 0.00484 | -0.063 | 123.3058
3 | 0.6526 | 0.00528 | -0.063 | 123.5985
3.5 | 0.7076 | 0.00578 | -0.0629 | 122.4221
4 | 0.7637 | 0.00616 | -0.0628 | 123.9773
4.5 | 0.8205 | 0.00644 | -0.0628 | 127.4068
5 | 0.8773 | 0.00668 | -0.0627 | 131.3323
5.5 | 0.9329 | 0.00698 | -0.0623 | 133.6533
6 | 0.9866 | 0.00724 | -0.0615 | 136.2707
6.5 | 1.0453 | 0.00761 | -0.0617 | 137.3587
7 | 1.1012 | 0.00798 | -0.0614 | 137.995
7.5 | 1.1554 | 0.00847 | -0.0606 | 136.4109
8 | 1.2095 | 0.00896 | -0.0598 | 134.9888
8.5 | 1.2615 | 0.00956 | -0.0585 | 131.9561
9 | 1.312 | 0.01021 | -0.057 | 128.5015
9.5 | 1.3603 | 0.01096 | -0.055 | 124.115
10 | 1.4054 | 0.01182 | -0.0524 | 118.9002
10.5 | 1.4479 | 0.01272 | -0.0493 | 113.8286
11 | 1.4808 | 0.0136 | -0.0445 | 108.8824
11.5 | 1.5051 | 0.01473 | -0.0385 | 102.1792
12 | 1.5321 | 0.0161 | -0.0336 | 95.1615
12.5 | 1.5558 | 0.01789 | -0.0288 | 86.9648
13 | 1.5749 | 0.02021 | -0.0239 | 77.9268
13.5 | 1.5868 | 0.0233 | -0.019 | 68.103
14 | 1.5871 | 0.02753 | -0.014 | 57.6498
14.5 | 1.5778 | 0.03289 | -0.0096 | 47.972
15 | 1.5573 | 0.03973 | -0.0064 | 39.1971
15.5 | 1.5199 | 0.04902 | -0.005 | 31.0057
16 | 1.4793 | 0.06002 | -0.0062 | 24.6468
16.5 | 1.4468 | 0.07152 | -0.0098 | 20.2293
17 | 1.4037 | 0.08633 | -0.0167 | 16.2597
17.5 | 1.3697 | 0.10167 | -0.0257 | 13.472
18 | 1.3389 | 0.11817 | -0.0363 | 11.3303
18.5 | 1.3057 | 0.13657 | -0.0484 | 9.5607
19 | 1.2677 | 0.15639 | -0.0609 | 8.106

## 119. Re 12M Mach 0.50 (1)
BIGFOIL.COM POLAR EXPORT
NACA65-410 a=0.5
NACA65-410 a=0.5 |  |  |  | Cl Max: | 1.184 | at alpha= | 20 | deg
JavaFoil+Calcfoil stall+Eppler ext transition |  |  |  | L/D Max: | 147.032 | at alpha= | 3.5 | deg
Re: | 12000000 |  |  | Cd Min: | 0.00405 | at alpha= | 0.5 | deg
Mach: | 0.5 |  |  | Cl=0 at alpha= | -2.5606 | deg
|  |  |  | @ Cl=0.1, Cd= | 0.0050779
|  |  |  | @ Cl=0.4, Cd= | 0.0040947
|  |  |  | @ Cl=0.6, Cd= | 0.0046666
alpha (deg) | Cl | Cd | Cm | Cl/Cd
-20 | -0.943 | 0.14217 | -0.024 | -6.631
-19.5 | -0.914 | 0.13972 | -0.023 | -6.54
-19 | -0.886 | 0.13492 | -0.023 | -6.57
-18.5 | -0.861 | 0.1268 | -0.023 | -6.787
-18 | -0.835 | 0.12038 | -0.024 | -6.934
-17.5 | -0.807 | 0.12568 | -0.024 | -6.423
-17 | -0.78 | 0.12016 | -0.024 | -6.487
-16.5 | -0.753 | 0.11351 | -0.024 | -6.632
-16 | -0.729 | 0.10308 | -0.025 | -7.069
-15.5 | -0.705 | 0.09476 | -0.026 | -7.438
-15 | -0.684 | 0.08337 | -0.029 | -8.208
-14.5 | -0.644 | 0.10188 | -0.024 | -6.325
-14 | -0.618 | 0.09398 | -0.024 | -6.578
-13.5 | -0.593 | 0.08569 | -0.025 | -6.915
-13 | -0.568 | 0.07843 | -0.027 | -7.238
-12.5 | -0.544 | 0.07023 | -0.029 | -7.748
-12 | -0.526 | 0.05784 | -0.033 | -9.097
-11.5 | -0.482 | 0.07644 | -0.024 | -6.31
-11 | -0.455 | 0.07251 | -0.024 | -6.278
-10.5 | -0.429 | 0.06534 | -0.025 | -6.571
-10 | -0.404 | 0.05815 | -0.028 | -6.949
-9.5 | -0.386 | 0.04584 | -0.034 | -8.422
-9 | -0.425 | 0.00949 | -0.049 | -44.81
-8.5 | -0.397 | 0.00807 | -0.05 | -49.238
-8 | -0.293 | 0.05168 | -0.025 | -5.676
-7.5 | -0.266 | 0.05255 | -0.023 | -5.057
-7 | -0.24 | 0.04437 | -0.026 | -5.401
-6.5 | -0.213 | 0.04052 | -0.028 | -5.265
-6 | -0.23 | 0.00676 | -0.053 | -34.019
-5.5 | -0.158 | 0.03891 | -0.025 | -4.068
-5 | -0.209 | 0.03631 | -0.025 | -5.762
-4.5 | -0.233 | 0.00669 | -0.055 | -34.83
-4 | -0.182 | 0.00645 | -0.056 | -28.238
-3.5 | -0.122 | 0.0058 | -0.057 | -21.014
-3 | -0.058 | 0.00543 | -0.057 | -10.651
-2.5 | 0.008 | 0.00528 | -0.058 | 1.54
-2 | 0.075 | 0.0051 | -0.059 | 14.761
-1.5 | 0.143 | 0.00504 | -0.059 | 28.396
-1 | 0.211 | 0.00494 | -0.06 | 42.735
-0.5 | 0.28 | 0.00491 | -0.061 | 57.004
0 | 0.348 | 0.00424 | -0.061 | 81.985
0.5 | 0.416 | 0.00405 | -0.062 | 102.612
1 | 0.483 | 0.00413 | -0.063 | 117.08
1.5 | 0.551 | 0.0044 | -0.063 | 125.322
2 | 0.619 | 0.00477 | -0.064 | 129.757
2.5 | 0.683 | 0.00481 | -0.065 | 142.117
3 | 0.748 | 0.00517 | -0.065 | 144.725
3.5 | 0.811 | 0.00552 | -0.066 | 147.032
4 | 0.871 | 0.00808 | -0.067 | 107.854
4.5 | 0.929 | 0.00854 | -0.067 | 108.696
5 | 0.979 | 0.00904 | -0.068 | 108.213
5.5 | 1.015 | 0.00954 | -0.068 | 106.475
6 | 1.032 | 0.01022 | -0.069 | 100.905
6.5 | 1.005 | 0.0111 | -0.07 | 90.563
7 | 0.741 | 0.01195 | -0.07 | 62.026
7.5 | 0.653 | 0.01295 | -0.071 | 50.46
8 | 0.686 | 0.01297 | -0.071 | 52.875
8.5 | 0.716 | 0.01404 | -0.072 | 50.961
9 | 0.62 | 0.0545 | -0.043 | 11.373
9.5 | 0.768 | 0.01725 | -0.072 | 44.525
10 | 0.805 | 0.0162 | -0.073 | 49.713
10.5 | 0.832 | 0.01792 | -0.074 | 46.447
11 | 0.843 | 0.02325 | -0.072 | 36.269
11.5 | 0.745 | 0.07935 | -0.04 | 9.385
12 | 0.919 | 0.02092 | -0.075 | 43.921
12.5 | 0.94 | 0.02425 | -0.075 | 38.767
13 | 0.855 | 0.06996 | -0.058 | 12.222
13.5 | 0.854 | 0.09156 | -0.048 | 9.332
14 | 1.012 | 0.03163 | -0.075 | 31.983
14.5 | 0.917 | 0.09039 | -0.054 | 10.142
15 | 0.965 | 0.0818 | -0.061 | 11.802
15.5 | 0.967 | 0.1032 | -0.054 | 9.367
16 | 0.982 | 0.10864 | -0.05 | 9.039
16.5 | 1.031 | 0.09895 | -0.06 | 10.421
17 | 1.141 | 0.05864 | -0.074 | 19.459
17.5 | 1.083 | 0.11142 | -0.061 | 9.718
18 | 1.086 | 0.13293 | -0.054 | 8.17
18.5 | 1.119 | 0.13184 | -0.058 | 8.49
19 | 1.152 | 0.13266 | -0.061 | 8.684
19.5 | 1.179 | 0.13695 | -0.062 | 8.612
20 | 1.184 | 0.16713 | -0.056 | 7.082

## 120. Re 12M Mach 0.50 (2)
BIGFOIL.COM POLAR EXPORT
NACA65-410 a=0.5
NACA65-410 a=0.5 |  |  |  | Cl Max: | 1.3038 | at alpha= | 7 | deg
XFOIL ncrit=9 |  |  |  | L/D Max: | 171.468 | at alpha= | 1.5 | deg
Re: | 12000000 |  |  | Cd Min: | 0.26781 | at alpha= | -20 | deg
Mach: | 0.5 |  |  | Cl=0 at alpha= | -2.6193 | deg
|  |  |  | @ Cl=0.1, Cd= | 0.0048955
|  |  |  | @ Cl=0.4, Cd= | 0.0043149
|  |  |  | @ Cl=0.6, Cd= | 0.0037452
alpha (deg) | Cl | Cd | Cm | Cl/Cd
-20 | -0.7611 | 0.26781 | 0.0595 | -2.8419
-19.5 | -0.7378 | 0.26052 | 0.054 | -2.832
-19 | -0.7146 | 0.25251 | 0.0486 | -2.83
-18.5 | -0.6907 | 0.24428 | 0.0434 | -2.8275
-18 | -0.6675 | 0.236 | 0.0382 | -2.8284
-17.5 | -0.6477 | 0.22833 | 0.0342 | -2.8367
-17 | -0.6269 | 0.21973 | 0.0292 | -2.853
-16.5 | -0.6048 | 0.21144 | 0.0242 | -2.8604
-16 | -0.5828 | 0.20296 | 0.0192 | -2.8715
-15.5 | -0.5612 | 0.19436 | 0.0142 | -2.8874
-15 | -0.5416 | 0.18483 | 0.0091 | -2.9303
-14.5 | -0.523 | 0.17543 | 0.0041 | -2.9812
-14 | -0.5022 | 0.16722 | -0.0006 | -3.0032
-13.5 | -0.4795 | 0.16022 | -0.0053 | -2.9928
-13 | -0.4616 | 0.15145 | -0.0101 | -3.0479
-12.5 | -0.4431 | 0.14311 | -0.0149 | -3.0962
-12 | -0.4276 | 0.13427 | -0.0197 | -3.1846
-11.5 | -0.4134 | 0.12534 | -0.0246 | -3.2982
-11 | -0.4024 | 0.11606 | -0.0296 | -3.4672
-10.5 | -0.3899 | 0.10759 | -0.0343 | -3.6239
-10 | -0.3829 | 0.09846 | -0.0394 | -3.8889
-9.5 | -0.3706 | 0.09093 | -0.0438 | -4.0757
-9 | -0.3689 | 0.08192 | -0.049 | -4.5032
-8.5 | -0.3578 | 0.07513 | -0.053 | -4.7624
-8 | -0.3551 | 0.06749 | -0.0575 | -5.2615
-7.5 | -0.3689 | 0.05854 | -0.0637 | -6.3017
-7 | -0.3841 | 0.05023 | -0.0702 | -7.6468
-6.5 | -0.3842 | 0.04063 | -0.0745 | -9.4561
-6 | -0.3705 | 0.03146 | -0.0757 | -11.7769
-5.5 | -0.3483 | 0.0217 | -0.0748 | -16.0507
-5 | -0.3147 | 0.01266 | -0.0723 | -24.8578
-4.5 | -0.2639 | 0.00711 | -0.0698 | -37.1167
-4 | -0.1951 | 0.00596 | -0.0683 | -32.7349
-3.5 | -0.1241 | 0.00555 | -0.0675 | -22.3604
-3 | -0.0533 | 0.00532 | -0.0672 | -10.0188
-2.5 | 0.0167 | 0.0051 | -0.0672 | 3.2745
-2 | 0.0859 | 0.00492 | -0.0674 | 17.4593
-1.5 | 0.155 | 0.0048 | -0.0678 | 32.2917
-1 | 0.2237 | 0.00468 | -0.0683 | 47.7991
0 | 0.3602 | 0.00448 | -0.0696 | 80.4018
0.5 | 0.4277 | 0.0042 | -0.0703 | 101.8333
1 | 0.4945 | 0.00379 | -0.071 | 130.4749
1.5 | 0.5607 | 0.00327 | -0.0718 | 171.4679
2 | 0.6219 | 0.00401 | -0.0716 | 155.0873
2.5 | 0.6798 | 0.00503 | -0.0708 | 135.1491
3 | 0.741 | 0.00567 | -0.0701 | 130.6878
3.5 | 0.801 | 0.00638 | -0.069 | 125.5486
4 | 0.8656 | 0.00674 | -0.0683 | 128.4273
4.5 | 0.9306 | 0.00707 | -0.0673 | 131.6266
5 | 0.9946 | 0.00745 | -0.0658 | 133.5034
5.5 | 1.0572 | 0.00784 | -0.0636 | 134.8469
6 | 1.1222 | 0.00832 | -0.0615 | 134.8798
6.5 | 1.1844 | 0.00893 | -0.0585 | 132.6316
7 | 1.3038 | 0.00975 | -0.0568 | 133.7231
7.5 | 1.2362 | 0.01216 | -0.0402 | 101.6612
8 | 1.2223 | 0.0164 | -0.0281 | 74.5305
8.5 | 1.2228 | 0.0231 | -0.0194 | 52.9351
9 | 1.1965 | 0.03078 | -0.0114 | 38.8726
9.5 | 1.1623 | 0.03873 | -0.0061 | 30.0103
10 | 1.1286 | 0.04737 | -0.004 | 23.8252
10.5 | 1.0915 | 0.05758 | -0.0052 | 18.9562
11 | 1.0552 | 0.06964 | -0.01 | 15.1522
11.5 | 1.0215 | 0.0838 | -0.0184 | 12.1897
12 | 0.9982 | 0.09936 | -0.0292 | 10.0463

## 121. Re 14M Mach 0.00 (1)
BIGFOIL.COM POLAR EXPORT
NACA65-410 a=0.5
NACA65-410 a=0.5 |  |  |  | Cl Max: | 1.121 | at alpha= | 9 | deg
JavaFoil+Calcfoil stall+Eppler ext transition |  |  |  | L/D Max: | 147.017 | at alpha= | 6.5 | deg
Re: | 14000000 |  |  | Cd Min: | 0.00424 | at alpha= | 0.5 | deg
Mach: | 0 |  |  | Cl=0 at alpha= | -2.5603 | deg
|  |  |  | @ Cl=0.1, Cd= | 0.0052748
|  |  |  | @ Cl=0.4, Cd= | 0.0043214
|  |  |  | @ Cl=0.6, Cd= | 0.0049444
alpha (deg) | Cl | Cd | Cm | Cl/Cd
-13 | -0.426 | 0.08541 | -0.019 | -4.984
-12.5 | -0.441 | 0.0804 | -0.019 | -5.484
-12 | -0.455 | 0.0761 | -0.019 | -5.973
-11.5 | -0.466 | 0.07244 | -0.019 | -6.427
-11 | -0.47 | 0.06885 | -0.02 | -6.822
-10.5 | -0.469 | 0.06525 | -0.02 | -7.193
-10 | -0.466 | 0.06125 | -0.02 | -7.608
-9.5 | -0.459 | 0.05751 | -0.021 | -7.983
-9 | -0.449 | 0.05256 | -0.022 | -8.543
-8.5 | -0.435 | 0.04885 | -0.024 | -8.895
-8 | -0.513 | 0.00741 | -0.044 | -69.147
-7.5 | -0.483 | 0.00716 | -0.045 | -67.501
-7 | -0.449 | 0.00694 | -0.045 | -64.704
-6.5 | -0.411 | 0.00672 | -0.046 | -61.141
-6 | -0.368 | 0.00655 | -0.046 | -56.142
-5.5 | -0.321 | 0.00635 | -0.047 | -50.592
-5 | -0.271 | 0.0062 | -0.047 | -43.785
-4.5 | -0.219 | 0.00603 | -0.048 | -36.315
-4 | -0.164 | 0.00591 | -0.049 | -27.815
-3.5 | -0.108 | 0.00575 | -0.049 | -18.816
-3 | -0.051 | 0.00565 | -0.05 | -9.003
-2.5 | 0.007 | 0.00558 | -0.05 | 1.274
-2 | 0.066 | 0.00531 | -0.051 | 12.341
-1.5 | 0.124 | 0.00525 | -0.051 | 23.686
-1 | 0.183 | 0.0052 | -0.052 | 35.214
-0.5 | 0.243 | 0.00515 | -0.053 | 47.071
0 | 0.301 | 0.00456 | -0.053 | 66.097
0.5 | 0.36 | 0.00424 | -0.054 | 84.809
1 | 0.419 | 0.00436 | -0.054 | 96.031
1.5 | 0.477 | 0.00452 | -0.055 | 105.564
2 | 0.536 | 0.0047 | -0.055 | 114.012
2.5 | 0.593 | 0.00491 | -0.056 | 120.579
3 | 0.65 | 0.00519 | -0.057 | 125.135
3.5 | 0.706 | 0.00554 | -0.057 | 127.586
4 | 0.762 | 0.00636 | -0.058 | 119.774
4.5 | 0.816 | 0.0061 | -0.058 | 133.726
5 | 0.868 | 0.00622 | -0.059 | 139.471
5.5 | 0.917 | 0.00643 | -0.06 | 142.558
6 | 0.963 | 0.00665 | -0.06 | 144.666
6.5 | 1.005 | 0.00683 | -0.061 | 147.017
7 | 1.042 | 0.0087 | -0.061 | 119.819
7.5 | 1.075 | 0.00912 | -0.062 | 117.886
8 | 1.102 | 0.00958 | -0.063 | 115.022
8.5 | 1.117 | 0.01006 | -0.063 | 111.052
9 | 1.121 | 0.01055 | -0.064 | 106.255
9.5 | 1.117 | 0.01109 | -0.064 | 100.708
10 | 1.104 | 0.01168 | -0.065 | 94.467
10.5 | 1.082 | 0.01246 | -0.065 | 86.906
11 | 1.054 | 0.01313 | -0.065 | 80.291
11.5 | 1.019 | 0.0141 | -0.066 | 72.239
12 | 0.975 | 0.01553 | -0.066 | 62.791
12.5 | 0.923 | 0.01801 | -0.065 | 51.274
13 | 0.773 | 0.06147 | -0.051 | 12.57
13.5 | 0.704 | 0.088 | -0.037 | 7.999
14 | 0.666 | 0.09344 | -0.037 | 7.126

## 122. Re 14M Mach 0.00 (2)
BIGFOIL.COM POLAR EXPORT
NACA65-410 a=0.5
NACA65-410 a=0.5 |  |  |  | Cl Max: | 1.7944 | at alpha= | 19 | deg
XFOIL ncrit=9 |  |  |  | L/D Max: | 142.43 | at alpha= | 7 | deg
Re: | 14000000 |  |  | Cd Min: | 0.0546 | at alpha= | 20 | deg
Mach: | 0 |  |  | Cl=0 at alpha= | -2.615 | deg
|  |  |  | @ Cl=0.1, Cd= | 0.0046445
|  |  |  | @ Cl=0.4, Cd= | 0.0039602
|  |  |  | @ Cl=0.6, Cd= | 0.0050415
alpha (deg) | Cl | Cd | Cm | Cl/Cd
-18 | -1.3789 | 0.03546 | -0.0742 | -38.8861
-17 | -1.4327 | 0.02739 | -0.0633 | -52.3074
-15.5 | -1.3713 | 0.0188 | -0.055 | -72.9415
-15 | -1.3315 | 0.01717 | -0.0538 | -77.548
-14.5 | -1.2899 | 0.01555 | -0.0527 | -82.9518
-14 | -1.2437 | 0.01441 | -0.052 | -86.3081
-13.5 | -1.1955 | 0.01345 | -0.0516 | -88.8848
-13 | -1.1459 | 0.0126 | -0.0512 | -90.9444
-12.5 | -1.0951 | 0.01186 | -0.051 | -92.3356
-12 | -1.0436 | 0.01115 | -0.0508 | -93.5964
-11 | -0.9387 | 0.00986 | -0.0506 | -95.2028
-10.5 | -0.8864 | 0.00911 | -0.0505 | -97.2997
-10 | -0.8325 | 0.00857 | -0.0505 | -97.1412
-9.5 | -0.7779 | 0.00816 | -0.0507 | -95.3309
-9 | -0.7228 | 0.00778 | -0.0509 | -92.9049
-8.5 | -0.6674 | 0.00744 | -0.0511 | -89.7043
-7.5 | -0.5564 | 0.00668 | -0.0515 | -83.2934
-7 | -0.5003 | 0.0064 | -0.0519 | -78.1719
-6.5 | -0.4437 | 0.00617 | -0.0523 | -71.9125
-6 | -0.387 | 0.006 | -0.0527 | -64.5
-5 | -0.2732 | 0.00559 | -0.0535 | -48.873
-4.5 | -0.2164 | 0.00532 | -0.0539 | -40.6767
-4 | -0.1591 | 0.00518 | -0.0544 | -30.7143
-3 | -0.0442 | 0.00494 | -0.0554 | -8.9474
-2.5 | 0.0132 | 0.00478 | -0.0559 | 2.7615
-2 | 0.0708 | 0.00468 | -0.0565 | 15.1282
-1.5 | 0.1284 | 0.00461 | -0.0571 | 27.8525
-1 | 0.186 | 0.00453 | -0.0576 | 41.0596
-0.5 | 0.2436 | 0.00445 | -0.0582 | 54.7416
0 | 0.3009 | 0.00432 | -0.0588 | 69.6528
0.5 | 0.358 | 0.00413 | -0.0594 | 86.6828
1 | 0.4149 | 0.0039 | -0.0601 | 106.3846
2 | 0.521 | 0.00445 | -0.0607 | 117.0787
2.5 | 0.5749 | 0.00488 | -0.0609 | 117.8074
3 | 0.6293 | 0.00523 | -0.0611 | 120.325
3.5 | 0.6831 | 0.00563 | -0.0612 | 121.3321
4 | 0.7375 | 0.00591 | -0.0613 | 124.7885
4.5 | 0.7923 | 0.00617 | -0.0615 | 128.4117
5 | 0.8471 | 0.00638 | -0.0617 | 132.7743
5.5 | 0.9009 | 0.00665 | -0.0618 | 135.4737
6 | 0.9545 | 0.00688 | -0.0618 | 138.7355
6.5 | 1.0048 | 0.00717 | -0.0611 | 140.1395
7 | 1.0611 | 0.00745 | -0.0618 | 142.4295
7.5 | 1.1137 | 0.00782 | -0.0618 | 142.4169
8 | 1.1656 | 0.00823 | -0.0616 | 141.6282
8.5 | 1.217 | 0.00865 | -0.0614 | 140.6936
9 | 1.2666 | 0.00918 | -0.0609 | 137.9739
9.5 | 1.3161 | 0.00965 | -0.0605 | 136.3834
10 | 1.3637 | 0.01023 | -0.0597 | 133.304
12 | 1.5388 | 0.01287 | -0.0543 | 119.5649
12.5 | 1.5775 | 0.01357 | -0.0522 | 116.2491
13 | 1.6015 | 0.01433 | -0.0473 | 111.7585
13.5 | 1.6265 | 0.01525 | -0.0431 | 106.6557
14 | 1.6518 | 0.01636 | -0.0395 | 100.9658
14.5 | 1.678 | 0.01757 | -0.0363 | 95.5037
15.5 | 1.7249 | 0.02065 | -0.0303 | 83.5303
16 | 1.7274 | 0.02393 | -0.0258 | 72.1855
16.5 | 1.7443 | 0.02628 | -0.0232 | 66.3737
17 | 1.7562 | 0.02918 | -0.0207 | 60.1851
17.5 | 1.7718 | 0.03189 | -0.0188 | 55.5597
18 | 1.7792 | 0.03551 | -0.0169 | 50.1042
18.5 | 1.7847 | 0.03957 | -0.0155 | 45.1024
19 | 1.7944 | 0.04345 | -0.0148 | 41.298
19.5 | 1.7917 | 0.04894 | -0.0143 | 36.6101
20 | 1.791 | 0.0546 | -0.0146 | 32.8022

## 123. Re 14M Mach 0.10 (1)
BIGFOIL.COM POLAR EXPORT
NACA65-410 a=0.5
NACA65-410 a=0.5 |  |  |  | Cl Max: | 1.117 | at alpha= | 9 | deg
JavaFoil+Calcfoil stall+Eppler ext transition |  |  |  | L/D Max: | 145.408 | at alpha= | 6 | deg
Re: | 14000000 |  |  | Cd Min: | 0.00423 | at alpha= | 0.5 | deg
Mach: | 0.1 |  |  | Cl=0 at alpha= | -2.5603 | deg
|  |  |  | @ Cl=0.1, Cd= | 0.0052497
|  |  |  | @ Cl=0.4, Cd= | 0.0043009
|  |  |  | @ Cl=0.6, Cd= | 0.0049704
alpha (deg) | Cl | Cd | Cm | Cl/Cd
-13 | -0.396 | 0.08538 | -0.019 | -4.641
-12.5 | -0.415 | 0.0811 | -0.019 | -5.116
-12 | -0.432 | 0.07689 | -0.02 | -5.616
-11.5 | -0.446 | 0.07292 | -0.02 | -6.12
-11 | -0.453 | 0.06904 | -0.02 | -6.566
-10.5 | -0.456 | 0.06578 | -0.02 | -6.929
-10 | -0.455 | 0.06174 | -0.02 | -7.368
-9.5 | -0.45 | 0.05782 | -0.021 | -7.79
-9 | -0.442 | 0.05326 | -0.022 | -8.305
-8.5 | -0.43 | 0.04918 | -0.023 | -8.739
-8 | -0.509 | 0.00715 | -0.044 | -71.166
-7.5 | -0.481 | 0.0072 | -0.045 | -66.883
-7 | -0.448 | 0.00697 | -0.045 | -64.33
-6.5 | -0.411 | 0.00677 | -0.046 | -60.632
-6 | -0.368 | 0.00655 | -0.047 | -56.191
-5.5 | -0.322 | 0.00639 | -0.047 | -50.382
-5 | -0.272 | 0.0062 | -0.048 | -43.892
-4.5 | -0.22 | 0.00605 | -0.048 | -36.324
-4 | -0.165 | 0.0059 | -0.049 | -27.993
-3.5 | -0.109 | 0.00578 | -0.049 | -18.796
-3 | -0.051 | 0.00565 | -0.05 | -9.04
-2.5 | 0.007 | 0.00561 | -0.051 | 1.272
-2 | 0.066 | 0.00529 | -0.051 | 12.447
-1.5 | 0.125 | 0.00522 | -0.052 | 23.905
-1 | 0.184 | 0.00521 | -0.052 | 35.328
-0.5 | 0.244 | 0.00516 | -0.053 | 47.241
0 | 0.303 | 0.00456 | -0.053 | 66.385
0.5 | 0.362 | 0.00423 | -0.054 | 85.614
1 | 0.421 | 0.00434 | -0.055 | 97.012
1.5 | 0.48 | 0.00453 | -0.055 | 105.825
2 | 0.539 | 0.00472 | -0.056 | 114.191
2.5 | 0.596 | 0.00495 | -0.056 | 120.294
3 | 0.653 | 0.00524 | -0.057 | 124.647
3.5 | 0.71 | 0.00552 | -0.058 | 128.569
4 | 0.765 | 0.00641 | -0.058 | 119.456
4.5 | 0.82 | 0.0061 | -0.059 | 134.496
5 | 0.872 | 0.0063 | -0.059 | 138.403
5.5 | 0.921 | 0.00644 | -0.06 | 142.934
6 | 0.966 | 0.00665 | -0.061 | 145.408
6.5 | 1.008 | 0.0084 | -0.061 | 120.052
7 | 1.045 | 0.00882 | -0.062 | 118.529
7.5 | 1.077 | 0.0092 | -0.062 | 117.095
8 | 1.103 | 0.00966 | -0.063 | 114.123
8.5 | 1.115 | 0.01013 | -0.063 | 110.151
9 | 1.117 | 0.01067 | -0.064 | 104.704
9.5 | 1.109 | 0.01124 | -0.064 | 98.665
10 | 1.092 | 0.01185 | -0.065 | 92.125
10.5 | 1.066 | 0.01251 | -0.065 | 85.202
11 | 1.031 | 0.01344 | -0.066 | 76.718
11.5 | 0.99 | 0.01445 | -0.066 | 68.484
12 | 0.936 | 0.01657 | -0.066 | 56.494
12.5 | 0.853 | 0.02607 | -0.063 | 32.724
13 | 0.71 | 0.07822 | -0.042 | 9.08
13.5 | 0.665 | 0.08553 | -0.04 | 7.778
14 | 0.62 | 0.09495 | -0.036 | 6.529

## 124. Re 14M Mach 0.10 (2)
BIGFOIL.COM POLAR EXPORT
NACA65-410 a=0.5
NACA65-410 a=0.5 |  |  |  | Cl Max: | 1.7568 | at alpha= | 19 | deg
XFOIL ncrit=9 |  |  |  | L/D Max: | 142.537 | at alpha= | 7 | deg
Re: | 14000000 |  |  | Cd Min: | 0.06577 | at alpha= | 20 | deg
Mach: | 0.1 |  |  | Cl=0 at alpha= | -2.615 | deg
|  |  |  | @ Cl=0.1, Cd= | 0.0046528
|  |  |  | @ Cl=0.4, Cd= | 0.0039702
|  |  |  | @ Cl=0.6, Cd= | 0.0050291
alpha (deg) | Cl | Cd | Cm | Cl/Cd
-16 | -1.3252 | 0.03076 | -0.0678 | -43.0819
-15.5 | -1.3337 | 0.02581 | -0.0632 | -51.6738
-15 | -1.3109 | 0.0227 | -0.0606 | -57.7489
-14.5 | -1.286 | 0.01912 | -0.058 | -67.2594
-14 | -1.2483 | 0.01676 | -0.0564 | -74.4809
-13.5 | -1.2053 | 0.01489 | -0.0551 | -80.9469
-13 | -1.1575 | 0.01357 | -0.0542 | -85.2985
-12.5 | -1.1069 | 0.01257 | -0.0536 | -88.0589
-12 | -1.0549 | 0.01171 | -0.0531 | -90.0854
-11.5 | -1.002 | 0.01097 | -0.0528 | -91.34
-10.5 | -0.8947 | 0.00957 | -0.0522 | -93.4901
-10 | -0.8409 | 0.00881 | -0.052 | -95.4484
-9.5 | -0.7856 | 0.00832 | -0.052 | -94.4231
-9 | -0.7298 | 0.00791 | -0.052 | -92.263
-8.5 | -0.6736 | 0.00755 | -0.0521 | -89.2185
-7.5 | -0.5611 | 0.00677 | -0.0524 | -82.8804
-7 | -0.5045 | 0.00645 | -0.0526 | -78.2171
-6.5 | -0.4473 | 0.0062 | -0.0529 | -72.1452
-6 | -0.39 | 0.00603 | -0.0532 | -64.6766
-5.5 | -0.3326 | 0.00583 | -0.0536 | -57.0497
-4.5 | -0.2179 | 0.00533 | -0.0543 | -40.8818
-4 | -0.1602 | 0.00519 | -0.0548 | -30.8671
-2.5 | 0.0133 | 0.00478 | -0.0563 | 2.7824
-1.5 | 0.1292 | 0.00461 | -0.0574 | 28.026
-1 | 0.1871 | 0.00453 | -0.058 | 41.3024
-0.5 | 0.2451 | 0.00445 | -0.0586 | 55.0787
0 | 0.3028 | 0.00433 | -0.0591 | 69.9307
0.5 | 0.3602 | 0.00413 | -0.0598 | 87.2155
1 | 0.4175 | 0.0039 | -0.0604 | 107.0513
1.5 | 0.4726 | 0.00358 | -0.061 | 132.0112
2 | 0.5241 | 0.00444 | -0.061 | 118.0405
2.5 | 0.5783 | 0.00489 | -0.0612 | 118.2618
3 | 0.6329 | 0.00524 | -0.0614 | 120.7824
3.5 | 0.687 | 0.00565 | -0.0615 | 121.5929
4 | 0.7418 | 0.00594 | -0.0616 | 124.8822
4.5 | 0.7969 | 0.00619 | -0.0618 | 128.7399
5 | 0.8521 | 0.0064 | -0.062 | 133.1406
5.5 | 0.9063 | 0.00667 | -0.062 | 135.8771
6 | 0.9602 | 0.00691 | -0.0619 | 138.958
6.5 | 1.0107 | 0.00721 | -0.0611 | 140.1803
7 | 1.0676 | 0.00749 | -0.0618 | 142.5367
7.5 | 1.1205 | 0.00789 | -0.0617 | 142.0152
8 | 1.1729 | 0.0083 | -0.0615 | 141.3133
8.5 | 1.2244 | 0.00875 | -0.0611 | 139.9314
9 | 1.2745 | 0.00927 | -0.0606 | 137.4865
9.5 | 1.324 | 0.00979 | -0.0599 | 135.24
10 | 1.3713 | 0.01043 | -0.0589 | 131.4765
11 | 1.4619 | 0.01177 | -0.0562 | 124.2056
11.5 | 1.505 | 0.01245 | -0.0545 | 120.8835
12 | 1.546 | 0.01314 | -0.0525 | 117.656
12.5 | 1.5786 | 0.01387 | -0.0489 | 113.814
13 | 1.6017 | 0.01475 | -0.0438 | 108.5898
13.5 | 1.6276 | 0.01581 | -0.0398 | 102.9475
14 | 1.6531 | 0.01707 | -0.0362 | 96.8424
14.5 | 1.6779 | 0.0185 | -0.0328 | 90.6973
15 | 1.683 | 0.02145 | -0.0277 | 78.4615
16 | 1.7198 | 0.02596 | -0.0219 | 66.2481
16.5 | 1.7341 | 0.02873 | -0.0192 | 60.3585
17 | 1.7399 | 0.03241 | -0.0166 | 53.684
17.5 | 1.7525 | 0.03567 | -0.0149 | 49.1309
18 | 1.7527 | 0.04037 | -0.0132 | 43.4159
18.5 | 1.751 | 0.04566 | -0.0122 | 38.3487
19 | 1.7568 | 0.05045 | -0.0121 | 34.8226
19.5 | 1.7421 | 0.05809 | -0.0127 | 29.9897
20 | 1.7319 | 0.06577 | -0.0143 | 26.3327

## 125. Re 14M Mach 0.25 (1)
BIGFOIL.COM POLAR EXPORT
NACA65-410 a=0.5
NACA65-410 a=0.5 |  |  |  | Cl Max: | 1.099 | at alpha= | 8 | deg
JavaFoil+Calcfoil stall+Eppler ext transition |  |  |  | L/D Max: | 142.351 | at alpha= | 5.5 | deg
Re: | 14000000 |  |  | Cd Min: | 0.00424 | at alpha= | 0.5 | deg
Mach: | 0.25 |  |  | Cl=0 at alpha= | -2.5593 | deg
|  |  |  | @ Cl=0.1, Cd= | 0.0053027
|  |  |  | @ Cl=0.4, Cd= | 0.08757
|  |  |  | @ Cl=0.6, Cd= | 0.08757
alpha (deg) | Cl | Cd | Cm | Cl/Cd
-12 | -0.216 | 0.0782 | -0.02 | -2.76
-11.5 | -0.268 | 0.07336 | -0.02 | -3.648
-11 | -0.305 | 0.0689 | -0.021 | -4.433
-10.5 | -0.335 | 0.06636 | -0.021 | -5.051
-10 | -0.359 | 0.06269 | -0.021 | -5.727
-9.5 | -0.377 | 0.05759 | -0.022 | -6.538
-9 | -0.386 | 0.05617 | -0.021 | -6.871
-8.5 | -0.389 | 0.05226 | -0.021 | -7.44
-8 | -0.385 | 0.04777 | -0.023 | -8.058
-7.5 | -0.373 | 0.04486 | -0.024 | -8.319
-7 | -0.438 | 0.00712 | -0.047 | -61.543
-6.5 | -0.407 | 0.00694 | -0.047 | -58.641
-6 | -0.369 | 0.0067 | -0.048 | -55.102
-5.5 | -0.325 | 0.00647 | -0.048 | -50.257
-5 | -0.277 | 0.00628 | -0.049 | -44.079
-4.5 | -0.224 | 0.00611 | -0.05 | -36.69
-4 | -0.169 | 0.00596 | -0.05 | -28.338
-3.5 | -0.111 | 0.00581 | -0.051 | -19.148
-3 | -0.052 | 0.00567 | -0.051 | -9.236
-2.5 | 0.007 | 0.00562 | -0.052 | 1.304
-2 | 0.068 | 0.00534 | -0.052 | 12.665
-1.5 | 0.128 | 0.00527 | -0.053 | 24.336
-1 | 0.189 | 0.00522 | -0.054 | 36.201
-0.5 | 0.251 | 0.00518 | -0.054 | 48.4
0 | 0.311 | 0.00456 | -0.055 | 68.223
0.5 | 0.372 | 0.00424 | -0.055 | 87.645
1 | 0.432 | 0.00436 | -0.056 | 99.077
1.5 | 0.493 | 0.00455 | -0.057 | 108.225
2 | 0.553 | 0.00475 | -0.057 | 116.456
2.5 | 0.612 | 0.00501 | -0.058 | 122.193
3 | 0.671 | 0.00532 | -0.059 | 126.162
3.5 | 0.729 | 0.00563 | -0.059 | 129.487
4 | 0.786 | 0.00601 | -0.06 | 130.802
4.5 | 0.841 | 0.0062 | -0.06 | 135.575
5 | 0.893 | 0.00645 | -0.061 | 138.485
5.5 | 0.942 | 0.00662 | -0.062 | 142.351
6 | 0.986 | 0.00835 | -0.062 | 118.097
6.5 | 1.025 | 0.00874 | -0.063 | 117.213
7 | 1.057 | 0.0092 | -0.063 | 114.924
7.5 | 1.082 | 0.00964 | -0.064 | 112.293
8 | 1.099 | 0.0102 | -0.064 | 107.717
8.5 | 1.095 | 0.0108 | -0.065 | 101.389
9 | 1.075 | 0.0114 | -0.065 | 94.292
9.5 | 1.038 | 0.0122 | -0.066 | 85.063
10 | 0.985 | 0.01296 | -0.066 | 76.015
10.5 | 0.915 | 0.01422 | -0.067 | 64.361
11 | 0.717 | 0.05376 | -0.049 | 13.331
11.5 | 0.62 | 0.07094 | -0.038 | 8.742
12 | 0.537 | 0.0771 | -0.036 | 6.969
12.5 | 0.45 | 0.0816 | -0.037 | 5.52
13 | 0.357 | 0.08757 | -0.036 | 4.073

## 126. Re 14M Mach 0.25 (2)
BIGFOIL.COM POLAR EXPORT
NACA65-410 a=0.5
NACA65-410 a=0.5 |  |  |  | Cl Max: | 1.6107 | at alpha= | 14 | deg
XFOIL ncrit=9 |  |  |  | L/D Max: | 142.033 | at alpha= | 7 | deg
Re: | 14000000 |  |  | Cd Min: | 0.23315 | at alpha= | -19 | deg
Mach: | 0.25 |  |  | Cl=0 at alpha= | -2.6157 | deg
|  |  |  | @ Cl=0.1, Cd= | 0.0046639
|  |  |  | @ Cl=0.4, Cd= | 0.0040232
|  |  |  | @ Cl=0.6, Cd= | 0.0048924
alpha (deg) | Cl | Cd | Cm | Cl/Cd
-19 | -0.6582 | 0.23315 | 0.0386 | -2.8231
-18.5 | -0.6394 | 0.22596 | 0.0341 | -2.8297
-18 | -0.6209 | 0.21888 | 0.0296 | -2.8367
-17.5 | -0.6001 | 0.21129 | 0.0244 | -2.8402
-17 | -0.5923 | 0.20071 | 0.021 | -2.951
-15 | -0.5542 | 0.15871 | 0.0006 | -3.4919
-14.5 | -0.5403 | 0.15081 | -0.0039 | -3.5827
-13.5 | -0.5162 | 0.13461 | -0.0131 | -3.8348
-13 | -0.53 | 0.11985 | -0.0208 | -4.4222
-12.5 | -0.513 | 0.11396 | -0.0243 | -4.5016
-12 | -0.5839 | 0.0897 | -0.0382 | -6.5095
-11.5 | -0.6165 | 0.07579 | -0.0472 | -8.1343
-11 | -0.6812 | 0.05743 | -0.0644 | -11.8614
-10.5 | -0.9328 | 0.01444 | -0.0639 | -64.5983
-10 | -0.883 | 0.01184 | -0.062 | -74.5777
-9.5 | -0.826 | 0.01047 | -0.0606 | -78.8921
-9 | -0.7688 | 0.00915 | -0.0593 | -84.0219
-8.5 | -0.7093 | 0.00834 | -0.0584 | -85.048
-8 | -0.6489 | 0.00781 | -0.0577 | -83.0858
-7.5 | -0.5882 | 0.00737 | -0.0573 | -79.81
-7 | -0.5281 | 0.00686 | -0.0568 | -76.9825
-6.5 | -0.468 | 0.00645 | -0.0566 | -72.5581
-6 | -0.4073 | 0.0062 | -0.0565 | -65.6935
-4.5 | -0.2265 | 0.00545 | -0.0568 | -41.5596
-4 | -0.1665 | 0.00524 | -0.057 | -31.7748
-3.5 | -0.1062 | 0.00509 | -0.0574 | -20.8644
-2.5 | 0.0139 | 0.00481 | -0.0582 | 2.8898
-2 | 0.0739 | 0.00469 | -0.0587 | 15.7569
-1.5 | 0.1339 | 0.00463 | -0.0593 | 28.9201
-1 | 0.1937 | 0.00453 | -0.0598 | 42.7594
-0.5 | 0.2536 | 0.00445 | -0.0604 | 56.9888
0 | 0.3132 | 0.00435 | -0.061 | 72
0.5 | 0.3724 | 0.00414 | -0.0617 | 89.9517
1 | 0.4315 | 0.00389 | -0.0623 | 110.9254
1.5 | 0.4887 | 0.00349 | -0.063 | 140.0287
2 | 0.5413 | 0.00443 | -0.0629 | 122.1896
3 | 0.653 | 0.00531 | -0.0631 | 122.9755
3.5 | 0.7087 | 0.00574 | -0.0631 | 123.4669
4 | 0.7652 | 0.00606 | -0.0631 | 126.2706
4.5 | 0.8224 | 0.00632 | -0.0631 | 130.1266
5 | 0.8795 | 0.00655 | -0.0631 | 134.2748
5.5 | 0.9359 | 0.00682 | -0.0629 | 137.2287
6 | 0.9914 | 0.00712 | -0.0625 | 139.2416
6.5 | 1.0431 | 0.0074 | -0.0611 | 140.9595
7 | 1.1036 | 0.00777 | -0.0617 | 142.0335
7.5 | 1.1584 | 0.00823 | -0.0611 | 140.7533
8 | 1.2124 | 0.00873 | -0.0602 | 138.8774
8.5 | 1.2653 | 0.00928 | -0.0591 | 136.347
9 | 1.3158 | 0.00996 | -0.0576 | 132.1084
9.5 | 1.3649 | 0.01069 | -0.0557 | 127.6801
10 | 1.4127 | 0.01142 | -0.0535 | 123.704
10.5 | 1.4571 | 0.01225 | -0.0507 | 118.9469
11 | 1.4974 | 0.01312 | -0.0472 | 114.1311
11.5 | 1.5203 | 0.01412 | -0.0407 | 107.67
12 | 1.5465 | 0.01539 | -0.0354 | 100.4873
12.5 | 1.5705 | 0.01707 | -0.0303 | 92.0035
13 | 1.5919 | 0.01914 | -0.0255 | 83.1714
13.5 | 1.6067 | 0.02188 | -0.0205 | 73.4324
14 | 1.6107 | 0.02569 | -0.0154 | 62.6975
14.5 | 1.6049 | 0.03058 | -0.0107 | 52.482
15 | 1.5881 | 0.03687 | -0.007 | 43.073
15.5 | 1.5528 | 0.04554 | -0.0048 | 34.0975
16 | 1.5144 | 0.05578 | -0.0051 | 27.1495
16.5 | 1.4822 | 0.06665 | -0.0076 | 22.2386
17 | 1.4392 | 0.08061 | -0.0134 | 17.8539
17.5 | 1.4049 | 0.09516 | -0.0213 | 14.7636
18 | 1.3733 | 0.11106 | -0.0312 | 12.3654
18.5 | 1.34 | 0.12867 | -0.0428 | 10.4142
19 | 1.3087 | 0.14676 | -0.0546 | 8.9173

## 127. Re 14M Mach 0.50 (1)
BIGFOIL.COM POLAR EXPORT
NACA65-410 a=0.5
NACA65-410 a=0.5 |  |  |  | Cl Max: | 1.182 | at alpha= | 20 | deg
JavaFoil+Calcfoil stall+Eppler ext transition |  |  |  | L/D Max: | 141.884 | at alpha= | 3 | deg
Re: | 14000000 |  |  | Cd Min: | 0.00426 | at alpha= | 0.5 | deg
Mach: | 0.5 |  |  | Cl=0 at alpha= | -2.5606 | deg
|  |  |  | @ Cl=0.1, Cd= | 0.0050232
|  |  |  | @ Cl=0.4, Cd= | 0.0042765
|  |  |  | @ Cl=0.6, Cd= | 0.0048918
alpha (deg) | Cl | Cd | Cm | Cl/Cd
-20 | -0.943 | 0.14541 | -0.024 | -6.482
-19.5 | -0.914 | 0.14212 | -0.023 | -6.434
-19 | -0.887 | 0.13733 | -0.023 | -6.458
-18.5 | -0.861 | 0.1303 | -0.024 | -6.609
-18 | -0.836 | 0.12222 | -0.024 | -6.837
-17.5 | -0.808 | 0.12515 | -0.024 | -6.452
-17 | -0.78 | 0.11855 | -0.024 | -6.581
-16.5 | -0.754 | 0.11205 | -0.024 | -6.729
-16 | -0.731 | 0.10016 | -0.026 | -7.297
-15.5 | -0.708 | 0.09099 | -0.027 | -7.783
-15 | -0.692 | 0.07588 | -0.03 | -9.122
-14.5 | -0.645 | 0.1002 | -0.024 | -6.433
-14 | -0.619 | 0.09273 | -0.025 | -6.671
-13.5 | -0.593 | 0.08421 | -0.026 | -7.047
-13 | -0.569 | 0.07665 | -0.027 | -7.422
-12.5 | -0.547 | 0.06711 | -0.03 | -8.152
-12 | -0.541 | 0.04531 | -0.036 | -11.95
-11.5 | -0.483 | 0.07582 | -0.024 | -6.364
-11 | -0.455 | 0.07141 | -0.024 | -6.376
-10.5 | -0.429 | 0.06458 | -0.025 | -6.649
-10 | -0.405 | 0.05713 | -0.028 | -7.089
-9.5 | -0.384 | 0.04719 | -0.033 | -8.148
-9 | -0.429 | 0.00897 | -0.05 | -47.824
-8.5 | -0.397 | 0.00793 | -0.05 | -50.09
-8 | -0.293 | 0.05123 | -0.025 | -5.726
-7.5 | -0.266 | 0.05207 | -0.023 | -5.104
-7 | -0.24 | 0.04407 | -0.026 | -5.439
-6.5 | -0.214 | 0.04005 | -0.029 | -5.334
-6 | -0.23 | 0.00667 | -0.053 | -34.48
-5.5 | -0.158 | 0.03881 | -0.025 | -4.081
-5 | -0.21 | 0.0359 | -0.027 | -5.838
-4.5 | -0.233 | 0.00654 | -0.055 | -35.592
-4 | -0.182 | 0.0063 | -0.056 | -28.922
-3.5 | -0.122 | 0.00608 | -0.057 | -20.059
-3 | -0.058 | 0.0053 | -0.057 | -10.916
-2.5 | 0.008 | 0.00522 | -0.058 | 1.557
-2 | 0.075 | 0.00506 | -0.059 | 14.885
-1.5 | 0.143 | 0.00496 | -0.059 | 28.843
-1 | 0.211 | 0.00493 | -0.06 | 42.874
-0.5 | 0.28 | 0.00487 | -0.061 | 57.52
0 | 0.348 | 0.00433 | -0.061 | 80.293
0.5 | 0.416 | 0.00426 | -0.062 | 97.481
1 | 0.483 | 0.00435 | -0.063 | 111.101
1.5 | 0.551 | 0.00469 | -0.063 | 117.458
2 | 0.619 | 0.00497 | -0.064 | 124.52
2.5 | 0.683 | 0.00491 | -0.065 | 139.115
3 | 0.748 | 0.00527 | -0.065 | 141.884
3.5 | 0.811 | 0.00769 | -0.066 | 105.384
4 | 0.872 | 0.00793 | -0.067 | 109.951
4.5 | 0.929 | 0.00834 | -0.067 | 111.374
5 | 0.979 | 0.00883 | -0.068 | 110.876
5.5 | 1.016 | 0.00932 | -0.069 | 109.037
6 | 1.032 | 0.00998 | -0.069 | 103.448
6.5 | 1.006 | 0.01081 | -0.07 | 93.082
7 | 0.742 | 0.01166 | -0.07 | 63.629
7.5 | 0.654 | 0.01266 | -0.071 | 51.698
8 | 0.687 | 0.01266 | -0.071 | 54.219
8.5 | 0.716 | 0.01367 | -0.072 | 52.403
9 | 0.737 | 0.01592 | -0.071 | 46.286
9.5 | 0.769 | 0.01679 | -0.072 | 45.818
10 | 0.806 | 0.01576 | -0.073 | 51.169
10.5 | 0.833 | 0.01742 | -0.074 | 47.853
11 | 0.85 | 0.02158 | -0.073 | 39.364
11.5 | 0.745 | 0.07765 | -0.04 | 9.594
12 | 0.92 | 0.02018 | -0.075 | 45.603
12.5 | 0.943 | 0.02317 | -0.075 | 40.687
13 | 0.939 | 0.03435 | -0.072 | 27.328
13.5 | 0.856 | 0.09001 | -0.049 | 9.512
14 | 1.019 | 0.02903 | -0.076 | 35.107
14.5 | 0.985 | 0.05426 | -0.069 | 18.146
15 | 1.033 | 0.04871 | -0.072 | 21.209
15.5 | 0.973 | 0.09838 | -0.057 | 9.889
16 | 0.981 | 0.11421 | -0.05 | 8.587
16.5 | 1.01 | 0.11908 | -0.052 | 8.478
17 | 1.042 | 0.11907 | -0.056 | 8.754
17.5 | 1.067 | 0.12624 | -0.056 | 8.454
18 | 1.081 | 0.1481 | -0.052 | 7.298
18.5 | 1.107 | 0.15028 | -0.053 | 7.368
19 | 1.137 | 0.15299 | -0.056 | 7.434
19.5 | 1.164 | 0.15852 | -0.057 | 7.344
20 | 1.182 | 0.17987 | -0.055 | 6.573

## 128. Re 14M Mach 0.50 (2)
BIGFOIL.COM POLAR EXPORT
NACA65-410 a=0.5
NACA65-410 a=0.5 |  |  |  | Cl Max: | 1.2467 | at alpha= | 7.5 | deg
XFOIL ncrit=9 |  |  |  | L/D Max: | 168.499 | at alpha= | 1.5 | deg
Re: | 14000000 |  |  | Cd Min: | 0.26764 | at alpha= | -20 | deg
Mach: | 0.5 |  |  | Cl=0 at alpha= | -2.6163 | deg
|  |  |  | @ Cl=0.1, Cd= | 0.0047683
|  |  |  | @ Cl=0.4, Cd= | 0.0042728
|  |  |  | @ Cl=0.6, Cd= | 0.0039651
alpha (deg) | Cl | Cd | Cm | Cl/Cd
-20 | -0.7611 | 0.26764 | 0.0595 | -2.8437
-19.5 | -0.7378 | 0.26035 | 0.054 | -2.8339
-19 | -0.7145 | 0.25238 | 0.0486 | -2.831
-18.5 | -0.6908 | 0.24434 | 0.0434 | -2.8272
-18 | -0.6707 | 0.23673 | 0.0394 | -2.8332
-17.5 | -0.6483 | 0.22854 | 0.0345 | -2.8367
-17 | -0.6272 | 0.21985 | 0.0293 | -2.8529
-16.5 | -0.6049 | 0.2115 | 0.0242 | -2.86
-16 | -0.5828 | 0.20299 | 0.0192 | -2.8711
-15.5 | -0.5614 | 0.1942 | 0.0141 | -2.8908
-15 | -0.5426 | 0.18423 | 0.009 | -2.9452
-13.5 | -0.4801 | 0.15988 | -0.0054 | -3.0029
-13 | -0.463 | 0.15086 | -0.0103 | -3.0691
-12.5 | -0.4447 | 0.14246 | -0.0151 | -3.1216
-12 | -0.4301 | 0.13338 | -0.02 | -3.2246
-11.5 | -0.4155 | 0.12461 | -0.0249 | -3.3344
-11 | -0.4069 | 0.11473 | -0.0302 | -3.5466
-10.5 | -0.3916 | 0.10707 | -0.0347 | -3.6574
-10 | -0.3855 | 0.09774 | -0.0399 | -3.9441
-9.5 | -0.3746 | 0.09002 | -0.0444 | -4.1613
-9 | -0.3726 | 0.08111 | -0.0496 | -4.5938
-8.5 | -0.3643 | 0.07393 | -0.0538 | -4.9276
-8 | -0.3624 | 0.06624 | -0.0585 | -5.471
-7.5 | -0.3793 | 0.05738 | -0.065 | -6.6103
-7 | -0.3911 | 0.04905 | -0.071 | -7.9735
-6.5 | -0.3899 | 0.03957 | -0.0748 | -9.8534
-5.5 | -0.3547 | 0.02023 | -0.0746 | -17.5334
-5 | -0.3218 | 0.01099 | -0.072 | -29.2812
-4.5 | -0.2659 | 0.0067 | -0.0696 | -39.6866
-4 | -0.1962 | 0.00573 | -0.0681 | -34.2408
-3.5 | -0.1247 | 0.00536 | -0.0674 | -23.2649
-3 | -0.0538 | 0.00515 | -0.0671 | -10.4466
-2.5 | 0.0163 | 0.005 | -0.0672 | 3.26
-2 | 0.0858 | 0.00479 | -0.0673 | 17.9123
-1 | 0.2235 | 0.00458 | -0.0683 | 48.7991
-0.5 | 0.2921 | 0.00449 | -0.0689 | 65.0557
0 | 0.3602 | 0.00442 | -0.0696 | 81.4932
0.5 | 0.4278 | 0.00417 | -0.0703 | 102.5899
1.5 | 0.5611 | 0.00333 | -0.0718 | 168.4985
2 | 0.6199 | 0.00429 | -0.0714 | 144.4988
2.5 | 0.6797 | 0.00511 | -0.0708 | 133.0137
3 | 0.7414 | 0.00569 | -0.0702 | 130.2988
3.5 | 0.803 | 0.00626 | -0.0693 | 128.2748
4 | 0.868 | 0.00661 | -0.0686 | 131.3162
4.5 | 0.9337 | 0.00692 | -0.0678 | 134.9277
5 | 0.9988 | 0.00728 | -0.0665 | 137.1978
5.5 | 1.0629 | 0.00768 | -0.0646 | 138.3984
6 | 1.1229 | 0.0081 | -0.0614 | 138.6296
6.5 | 1.1895 | 0.00868 | -0.0592 | 137.0392
7 | 1.2438 | 0.00965 | -0.0542 | 128.8912
7.5 | 1.2467 | 0.0118 | -0.0414 | 105.6525
8 | 1.2311 | 0.01595 | -0.0287 | 77.185
8.5 | 1.2285 | 0.02288 | -0.0198 | 53.6932
9 | 1.2017 | 0.03043 | -0.0115 | 39.4906
9.5 | 1.1677 | 0.03824 | -0.006 | 30.5361
10 | 1.1343 | 0.04675 | -0.0038 | 24.2631
10.5 | 1.097 | 0.05685 | -0.0049 | 19.2964
11 | 1.0611 | 0.06874 | -0.0094 | 15.4364
11.5 | 1.0272 | 0.08274 | -0.0175 | 12.4148
12 | 1.0037 | 0.09807 | -0.0282 | 10.2345
12.5 | 0.992 | 0.1149 | -0.0394 | 8.6336

## 129. Re 16M Mach 0.00 (1)
BIGFOIL.COM POLAR EXPORT
NACA65-410 a=0.5
NACA65-410 a=0.5 |  |  |  | Cl Max: | 1.122 | at alpha= | 9 | deg
JavaFoil+Calcfoil stall+Eppler ext transition |  |  |  | L/D Max: | 150.139 | at alpha= | 6.5 | deg
Re: | 16000000 |  |  | Cd Min: | 0.00453 | at alpha= | 0.5 | deg
Mach: | 0 |  |  | Cl=0 at alpha= | -2.5603 | deg
|  |  |  | @ Cl=0.1, Cd= | 0.0052331
|  |  |  | @ Cl=0.4, Cd= | 0.0045775
|  |  |  | @ Cl=0.6, Cd= | 0.0050419
alpha (deg) | Cl | Cd | Cm | Cl/Cd
-13 | -0.426 | 0.08443 | -0.019 | -5.042
-12.5 | -0.441 | 0.08021 | -0.019 | -5.498
-12 | -0.455 | 0.07606 | -0.02 | -5.978
-11.5 | -0.466 | 0.07226 | -0.02 | -6.446
-11 | -0.47 | 0.06846 | -0.02 | -6.862
-10.5 | -0.47 | 0.06494 | -0.02 | -7.23
-10 | -0.466 | 0.06096 | -0.02 | -7.647
-9.5 | -0.459 | 0.05682 | -0.021 | -8.082
-9 | -0.449 | 0.05213 | -0.023 | -8.621
-8.5 | -0.436 | 0.04764 | -0.025 | -9.148
-8 | -0.513 | 0.00729 | -0.044 | -70.332
-7.5 | -0.483 | 0.00705 | -0.045 | -68.529
-7 | -0.449 | 0.00684 | -0.045 | -65.69
-6.5 | -0.411 | 0.00665 | -0.046 | -61.765
-6 | -0.368 | 0.00642 | -0.046 | -57.249
-5.5 | -0.321 | 0.00624 | -0.047 | -51.482
-5 | -0.271 | 0.00609 | -0.047 | -44.552
-4.5 | -0.219 | 0.00593 | -0.048 | -36.906
-4 | -0.164 | 0.00579 | -0.049 | -28.419
-3.5 | -0.108 | 0.00567 | -0.049 | -19.086
-3 | -0.051 | 0.00562 | -0.05 | -9.042
-2.5 | 0.007 | 0.00555 | -0.05 | 1.28
-2 | 0.066 | 0.00528 | -0.051 | 12.399
-1.5 | 0.124 | 0.0052 | -0.051 | 23.892
-1 | 0.183 | 0.00514 | -0.052 | 35.629
-0.5 | 0.243 | 0.00516 | -0.053 | 47.044
0 | 0.301 | 0.00466 | -0.053 | 64.678
0.5 | 0.36 | 0.00453 | -0.054 | 79.535
1 | 0.419 | 0.0046 | -0.054 | 90.94
1.5 | 0.477 | 0.00463 | -0.055 | 103.129
2 | 0.536 | 0.0048 | -0.055 | 111.53
2.5 | 0.593 | 0.00501 | -0.056 | 118.345
3 | 0.65 | 0.00527 | -0.057 | 123.251
3.5 | 0.706 | 0.00557 | -0.057 | 126.819
4 | 0.762 | 0.00637 | -0.058 | 119.601
4.5 | 0.816 | 0.0061 | -0.058 | 133.84
5 | 0.868 | 0.00613 | -0.059 | 141.683
5.5 | 0.917 | 0.00631 | -0.06 | 145.402
6 | 0.963 | 0.00652 | -0.06 | 147.599
6.5 | 1.005 | 0.00669 | -0.061 | 150.139
7 | 1.043 | 0.00857 | -0.061 | 121.706
7.5 | 1.075 | 0.00897 | -0.062 | 119.805
8 | 1.103 | 0.00937 | -0.063 | 117.661
8.5 | 1.117 | 0.00987 | -0.063 | 113.267
9 | 1.122 | 0.01034 | -0.064 | 108.54
9.5 | 1.118 | 0.01087 | -0.064 | 102.835
10 | 1.105 | 0.01142 | -0.065 | 96.74
10.5 | 1.083 | 0.01219 | -0.065 | 88.912
11 | 1.055 | 0.01286 | -0.066 | 82.014
11.5 | 1.02 | 0.01374 | -0.066 | 74.219
12 | 0.976 | 0.01516 | -0.066 | 64.39
12.5 | 0.925 | 0.01743 | -0.066 | 53.106
13 | 0.861 | 0.02327 | -0.064 | 37.013
13.5 | 0.705 | 0.08718 | -0.038 | 8.082
14 | 0.67 | 0.08947 | -0.04 | 7.485

## 130. Re 16M Mach 0.00 (2)
BIGFOIL.COM POLAR EXPORT
NACA65-410 a=0.5
NACA65-410 a=0.5 |  |  |  | Cl Max: | 1.8208 | at alpha= | 20 | deg
XFOIL ncrit=9 |  |  |  | L/D Max: | 145.614 | at alpha= | 7.5 | deg
Re: | 16000000 |  |  | Cd Min: | 0.05283 | at alpha= | -19 | deg
Mach: | 0 |  |  | Cl=0 at alpha= | -2.613 | deg
|  |  |  | @ Cl=0.1, Cd= | 0.0045592
|  |  |  | @ Cl=0.4, Cd= | 0.004043
|  |  |  | @ Cl=0.6, Cd= | 0.0051019
alpha (deg) | Cl | Cd | Cm | Cl/Cd
-19 | -1.3306 | 0.05283 | -0.0635 | -25.1864
-18.5 | -1.4043 | 0.0371 | -0.0744 | -37.8518
-18 | -1.4422 | 0.03071 | -0.0731 | -46.9619
-17.5 | -1.4723 | 0.0275 | -0.0651 | -53.5382
-17 | -1.4604 | 0.0252 | -0.0611 | -57.9524
-16.5 | -1.4375 | 0.02284 | -0.0585 | -62.9378
-15.5 | -1.3751 | 0.01838 | -0.0546 | -74.815
-15 | -1.3344 | 0.01684 | -0.0535 | -79.2399
-14.5 | -1.293 | 0.01516 | -0.0524 | -85.2902
-14 | -1.2469 | 0.01398 | -0.0517 | -89.1917
-13.5 | -1.1987 | 0.01301 | -0.0512 | -92.1368
-13 | -1.1488 | 0.01217 | -0.0509 | -94.3961
-12.5 | -1.0978 | 0.01145 | -0.0507 | -95.8777
-12 | -1.046 | 0.01079 | -0.0505 | -96.9416
-11.5 | -0.9934 | 0.01019 | -0.0504 | -97.4877
-11 | -0.9402 | 0.00963 | -0.0504 | -97.6324
-10.5 | -0.8874 | 0.00893 | -0.0503 | -99.3729
-10 | -0.8339 | 0.00834 | -0.0504 | -99.988
-9.5 | -0.7792 | 0.00792 | -0.0505 | -98.3838
-9 | -0.724 | 0.00757 | -0.0507 | -95.6407
-8.5 | -0.6685 | 0.00724 | -0.0509 | -92.3343
-7.5 | -0.557 | 0.00655 | -0.0515 | -85.0382
-7 | -0.501 | 0.00624 | -0.0518 | -80.2885
-6.5 | -0.4444 | 0.00602 | -0.0522 | -73.8206
-6 | -0.3876 | 0.00583 | -0.0526 | -66.4837
-5.5 | -0.3307 | 0.00565 | -0.053 | -58.531
-5 | -0.2736 | 0.00546 | -0.0535 | -50.1099
-4.5 | -0.2167 | 0.00522 | -0.0539 | -41.5134
-4 | -0.1595 | 0.00506 | -0.0543 | -31.5217
-3 | -0.0445 | 0.00484 | -0.0554 | -9.1942
-2.5 | 0.013 | 0.00467 | -0.0559 | 2.7837
-1 | 0.1858 | 0.00445 | -0.0576 | 41.7528
-0.5 | 0.2434 | 0.00439 | -0.0582 | 55.4442
0.5 | 0.358 | 0.00413 | -0.0594 | 86.6828
1.5 | 0.469 | 0.0039 | -0.0605 | 120.2564
2 | 0.5206 | 0.00461 | -0.0606 | 112.9284
2.5 | 0.575 | 0.00496 | -0.0609 | 115.9274
3 | 0.6296 | 0.00527 | -0.0611 | 119.4687
3.5 | 0.684 | 0.00559 | -0.0613 | 122.3614
4 | 0.7386 | 0.00585 | -0.0615 | 126.2564
4.5 | 0.7935 | 0.00607 | -0.0617 | 130.7249
5 | 0.8486 | 0.00627 | -0.062 | 135.3429
5.5 | 0.9028 | 0.00653 | -0.0621 | 138.2542
6 | 0.9568 | 0.00677 | -0.0622 | 141.3294
6.5 | 1.0091 | 0.00705 | -0.062 | 143.1348
7 | 1.0589 | 0.00728 | -0.0612 | 145.4533
7.5 | 1.1154 | 0.00766 | -0.062 | 145.6136
8 | 1.1677 | 0.00804 | -0.062 | 145.2363
8.5 | 1.2191 | 0.00847 | -0.0618 | 143.9315
9 | 1.2692 | 0.00896 | -0.0614 | 141.6518
9.5 | 1.3188 | 0.00944 | -0.0609 | 139.7034
10 | 1.3665 | 0.01003 | -0.0602 | 136.2413
10.5 | 1.4126 | 0.01067 | -0.0591 | 132.3899
11 | 1.4586 | 0.01125 | -0.0582 | 129.6533
11.5 | 1.5028 | 0.01186 | -0.0569 | 126.7116
12 | 1.5453 | 0.0125 | -0.0554 | 123.624
12.5 | 1.5851 | 0.01319 | -0.0535 | 120.1744
13 | 1.6148 | 0.01392 | -0.0496 | 116.0057
13.5 | 1.6379 | 0.01476 | -0.0448 | 110.9688
14 | 1.663 | 0.0158 | -0.041 | 105.2532
14.5 | 1.6886 | 0.01698 | -0.0376 | 99.4464
15 | 1.6993 | 0.01925 | -0.0328 | 88.2753
15.5 | 1.7359 | 0.01993 | -0.0314 | 87.0998
16.5 | 1.7605 | 0.025 | -0.0244 | 70.42
17 | 1.7745 | 0.02763 | -0.0219 | 64.2237
17.5 | 1.7905 | 0.03024 | -0.0199 | 59.2097
18 | 1.8005 | 0.0335 | -0.0179 | 53.7463
18.5 | 1.8083 | 0.03719 | -0.0163 | 48.6233
19 | 1.8181 | 0.04091 | -0.0153 | 44.4415
19.5 | 1.8192 | 0.0458 | -0.0145 | 39.7205
20 | 1.8208 | 0.05095 | -0.0144 | 35.737

## 131. Re 16M Mach 0.10 (1)
BIGFOIL.COM POLAR EXPORT
NACA65-410 a=0.5
NACA65-410 a=0.5 |  |  |  | Cl Max: | 1.118 | at alpha= | 9 | deg
JavaFoil+Calcfoil stall+Eppler ext transition |  |  |  | L/D Max: | 148.998 | at alpha= | 6.5 | deg
Re: | 16000000 |  |  | Cd Min: | 0.00453 | at alpha= | 0.5 | deg
Mach: | 0.1 |  |  | Cl=0 at alpha= | -2.5603 | deg
|  |  |  | @ Cl=0.1, Cd= | 0.0052354
|  |  |  | @ Cl=0.4, Cd= | 0.0045622
|  |  |  | @ Cl=0.6, Cd= | 0.0050497
alpha (deg) | Cl | Cd | Cm | Cl/Cd
-12.5 | -0.415 | 0.08096 | -0.019 | -5.125
-12 | -0.432 | 0.07594 | -0.02 | -5.688
-11.5 | -0.446 | 0.072 | -0.02 | -6.2
-11 | -0.453 | 0.06867 | -0.02 | -6.603
-10.5 | -0.456 | 0.0654 | -0.02 | -6.97
-10 | -0.455 | 0.06142 | -0.02 | -7.409
-9.5 | -0.451 | 0.05752 | -0.021 | -7.834
-9 | -0.443 | 0.0527 | -0.022 | -8.4
-8.5 | -0.43 | 0.04857 | -0.024 | -8.863
-8 | -0.415 | 0.04416 | -0.026 | -9.389
-7.5 | -0.481 | 0.00708 | -0.045 | -67.975
-7 | -0.448 | 0.00688 | -0.045 | -65.148
-6.5 | -0.411 | 0.00665 | -0.046 | -61.781
-6 | -0.368 | 0.00643 | -0.047 | -57.309
-5.5 | -0.322 | 0.00624 | -0.047 | -51.621
-5 | -0.272 | 0.00608 | -0.048 | -44.755
-4.5 | -0.22 | 0.00592 | -0.048 | -37.12
-4 | -0.165 | 0.00581 | -0.049 | -28.445
-3.5 | -0.109 | 0.00567 | -0.049 | -19.174
-3 | -0.051 | 0.00561 | -0.05 | -9.11
-2.5 | 0.007 | 0.00553 | -0.051 | 1.29
-2 | 0.066 | 0.00527 | -0.051 | 12.503
-1.5 | 0.125 | 0.00521 | -0.052 | 23.951
-1 | 0.184 | 0.00516 | -0.052 | 35.663
-0.5 | 0.244 | 0.00516 | -0.053 | 47.211
0 | 0.303 | 0.00468 | -0.053 | 64.705
0.5 | 0.362 | 0.00453 | -0.054 | 79.844
1 | 0.421 | 0.00458 | -0.055 | 91.886
1.5 | 0.48 | 0.00464 | -0.055 | 103.485
2 | 0.539 | 0.00482 | -0.056 | 111.708
2.5 | 0.596 | 0.00503 | -0.056 | 118.443
3 | 0.653 | 0.00531 | -0.057 | 123.065
3.5 | 0.71 | 0.00557 | -0.058 | 127.486
4 | 0.765 | 0.00641 | -0.058 | 119.318
4.5 | 0.82 | 0.00609 | -0.059 | 134.701
5 | 0.872 | 0.00618 | -0.059 | 141.139
5.5 | 0.921 | 0.0064 | -0.06 | 143.809
6 | 0.966 | 0.00654 | -0.061 | 147.893
6.5 | 1.008 | 0.00677 | -0.061 | 148.998
7 | 1.045 | 0.00863 | -0.062 | 121.099
7.5 | 1.077 | 0.00903 | -0.062 | 119.229
8 | 1.103 | 0.00951 | -0.063 | 116.001
8.5 | 1.116 | 0.00992 | -0.063 | 112.516
9 | 1.118 | 0.01045 | -0.064 | 107.003
9.5 | 1.11 | 0.01101 | -0.064 | 100.828
10 | 1.093 | 0.01158 | -0.065 | 94.344
10.5 | 1.067 | 0.01227 | -0.065 | 86.929
11 | 1.033 | 0.01311 | -0.066 | 78.767
11.5 | 0.991 | 0.01406 | -0.066 | 70.488
12 | 0.94 | 0.01585 | -0.066 | 59.297
12.5 | 0.876 | 0.01987 | -0.065 | 44.098
13 | 0.718 | 0.07278 | -0.045 | 9.858
13.5 | 0.667 | 0.08356 | -0.041 | 7.983
14 | 0.62 | 0.09388 | -0.037 | 6.608

## 132. Re 16M Mach 0.10 (2)
BIGFOIL.COM POLAR EXPORT
NACA65-410 a=0.5
NACA65-410 a=0.5 |  |  |  | Cl Max: | 1.7876 | at alpha= | 19 | deg
XFOIL ncrit=9 |  |  |  | L/D Max: | 145.587 | at alpha= | 7 | deg
Re: | 16000000 |  |  | Cd Min: | 0.06026 | at alpha= | 20 | deg
Mach: | 0.1 |  |  | Cl=0 at alpha= | -2.6131 | deg
|  |  |  | @ Cl=0.1, Cd= | 0.0045651
|  |  |  | @ Cl=0.4, Cd= | 0.004041
|  |  |  | @ Cl=0.6, Cd= | 0.0050861
alpha (deg) | Cl | Cd | Cm | Cl/Cd
-17 | -1.2724 | 0.03915 | -0.0761 | -32.5006
-16.5 | -1.3486 | 0.03117 | -0.0722 | -43.266
-16 | -1.3719 | 0.02693 | -0.0649 | -50.9432
-15.5 | -1.3571 | 0.02342 | -0.0617 | -57.9462
-15 | -1.3263 | 0.02092 | -0.0595 | -63.3987
-14.5 | -1.2895 | 0.01875 | -0.0578 | -68.7733
-14 | -1.2514 | 0.01638 | -0.0561 | -76.398
-13.5 | -1.2078 | 0.01456 | -0.0549 | -82.9533
-13 | -1.1605 | 0.01313 | -0.0539 | -88.3854
-12.5 | -1.1098 | 0.01212 | -0.0533 | -91.5677
-12 | -1.0576 | 0.01131 | -0.0529 | -93.5102
-11 | -0.9504 | 0.00996 | -0.0523 | -95.4217
-10.5 | -0.8958 | 0.00939 | -0.0521 | -95.3994
-10 | -0.8421 | 0.00861 | -0.0518 | -97.8049
-9.5 | -0.7869 | 0.00808 | -0.0518 | -97.3886
-9 | -0.731 | 0.00768 | -0.0518 | -95.1823
-8.5 | -0.6747 | 0.00734 | -0.052 | -91.921
-8 | -0.6182 | 0.007 | -0.0521 | -88.3143
-7.5 | -0.5618 | 0.00665 | -0.0523 | -84.4812
-7 | -0.5052 | 0.00628 | -0.0525 | -80.4459
-6.5 | -0.4481 | 0.00605 | -0.0528 | -74.0661
-6 | -0.3907 | 0.00586 | -0.0531 | -66.6724
-5.5 | -0.3332 | 0.00568 | -0.0535 | -58.662
-5 | -0.2757 | 0.00548 | -0.0539 | -50.3102
-4.5 | -0.2183 | 0.00524 | -0.0543 | -41.6603
-4 | -0.1606 | 0.00507 | -0.0547 | -31.6765
-3 | -0.0448 | 0.00484 | -0.0558 | -9.2562
-2.5 | 0.0131 | 0.00468 | -0.0563 | 2.7991
-1 | 0.187 | 0.00445 | -0.058 | 42.0225
-0.5 | 0.2449 | 0.00439 | -0.0586 | 55.7859
0 | 0.3027 | 0.00429 | -0.0591 | 70.5594
0.5 | 0.3602 | 0.00413 | -0.0597 | 87.2155
1.5 | 0.472 | 0.00388 | -0.0609 | 121.6495
2 | 0.5236 | 0.00461 | -0.0609 | 113.5792
2.5 | 0.5784 | 0.00496 | -0.0612 | 116.6129
3 | 0.6332 | 0.00528 | -0.0614 | 119.9242
3.5 | 0.6879 | 0.00561 | -0.0616 | 122.6203
4 | 0.7428 | 0.00587 | -0.0618 | 126.5417
4.5 | 0.7982 | 0.00609 | -0.062 | 131.0673
5 | 0.8536 | 0.0063 | -0.0622 | 135.4921
5.5 | 0.9082 | 0.00655 | -0.0623 | 138.6565
6 | 0.9626 | 0.0068 | -0.0624 | 141.5588
6.5 | 1.0152 | 0.00709 | -0.0621 | 143.1876
7 | 1.0657 | 0.00732 | -0.0613 | 145.5874
7.5 | 1.1223 | 0.00772 | -0.062 | 145.3756
8 | 1.1751 | 0.0081 | -0.0618 | 145.0741
8.5 | 1.2265 | 0.00857 | -0.0615 | 143.1155
9 | 1.2772 | 0.00905 | -0.061 | 141.1271
9.5 | 1.3267 | 0.00959 | -0.0603 | 138.342
10 | 1.374 | 0.01024 | -0.0593 | 134.1797
11 | 1.4672 | 0.01144 | -0.057 | 128.2517
11.5 | 1.5112 | 0.01209 | -0.0555 | 124.9959
12 | 1.5531 | 0.01277 | -0.0536 | 121.621
12.5 | 1.591 | 0.01351 | -0.0511 | 117.7646
13 | 1.6134 | 0.01431 | -0.0457 | 112.7463
13.5 | 1.6382 | 0.01532 | -0.0413 | 106.9321
14 | 1.664 | 0.01649 | -0.0375 | 100.9096
14.5 | 1.6874 | 0.01794 | -0.0339 | 94.058
15 | 1.6974 | 0.02047 | -0.0291 | 82.9213
15.5 | 1.7304 | 0.02151 | -0.0273 | 80.4463
16 | 1.7365 | 0.02465 | -0.0231 | 70.4462
16.5 | 1.7524 | 0.02722 | -0.0204 | 64.3791
17 | 1.7618 | 0.03048 | -0.0177 | 57.8018
17.5 | 1.7755 | 0.03353 | -0.0158 | 52.9526
18 | 1.7794 | 0.0377 | -0.0139 | 47.1989
18.5 | 1.7813 | 0.0424 | -0.0126 | 42.0118
19 | 1.7876 | 0.04693 | -0.0121 | 38.0908
19.5 | 1.7795 | 0.05347 | -0.0121 | 33.2803
20 | 1.7731 | 0.06026 | -0.013 | 29.4242

## 133. Re 16M Mach 0.25 (1)
BIGFOIL.COM POLAR EXPORT
NACA65-410 a=0.5
NACA65-410 a=0.5 |  |  |  | Cl Max: | 1.099 | at alpha= | 8 | deg
JavaFoil+Calcfoil stall+Eppler ext transition |  |  |  | L/D Max: | 146.445 | at alpha= | 6 | deg
Re: | 16000000 |  |  | Cd Min: | 0.00455 | at alpha= | 0.5 | deg
Mach: | 0.25 |  |  | Cl=0 at alpha= | -2.5593 | deg
|  |  |  | @ Cl=0.1, Cd= | 0.0052727
|  |  |  | @ Cl=0.4, Cd= | 0.08837
|  |  |  | @ Cl=0.6, Cd= | 0.08837
alpha (deg) | Cl | Cd | Cm | Cl/Cd
-12 | -0.216 | 0.0773 | -0.02 | -2.792
-11.5 | -0.268 | 0.07363 | -0.021 | -3.635
-11 | -0.306 | 0.06873 | -0.021 | -4.446
-10.5 | -0.335 | 0.06566 | -0.021 | -5.106
-10 | -0.359 | 0.0626 | -0.021 | -5.735
-9.5 | -0.377 | 0.05741 | -0.022 | -6.561
-9 | -0.386 | 0.05587 | -0.021 | -6.91
-8.5 | -0.389 | 0.05234 | -0.021 | -7.427
-8 | -0.385 | 0.04729 | -0.024 | -8.146
-7.5 | -0.373 | 0.04457 | -0.024 | -8.377
-7 | -0.438 | 0.00702 | -0.047 | -62.426
-6.5 | -0.407 | 0.00684 | -0.047 | -59.497
-6 | -0.369 | 0.00658 | -0.048 | -56.12
-5.5 | -0.325 | 0.00637 | -0.048 | -51.047
-5 | -0.277 | 0.00618 | -0.049 | -44.778
-4.5 | -0.224 | 0.00602 | -0.05 | -37.284
-4 | -0.169 | 0.00583 | -0.05 | -28.974
-3.5 | -0.111 | 0.00572 | -0.051 | -19.465
-3 | -0.052 | 0.00565 | -0.051 | -9.276
-2.5 | 0.007 | 0.00559 | -0.052 | 1.31
-2 | 0.068 | 0.00531 | -0.052 | 12.73
-1.5 | 0.128 | 0.00524 | -0.053 | 24.495
-1 | 0.189 | 0.00519 | -0.054 | 36.434
-0.5 | 0.251 | 0.00518 | -0.054 | 48.397
0 | 0.311 | 0.00467 | -0.055 | 66.61
0.5 | 0.372 | 0.00455 | -0.055 | 81.771
1 | 0.432 | 0.00461 | -0.056 | 93.85
1.5 | 0.493 | 0.00466 | -0.057 | 105.822
2 | 0.553 | 0.00486 | -0.057 | 113.949
2.5 | 0.612 | 0.00508 | -0.058 | 120.345
3 | 0.671 | 0.00536 | -0.059 | 125.19
3.5 | 0.729 | 0.00568 | -0.059 | 128.21
4 | 0.786 | 0.006 | -0.06 | 131.021
4.5 | 0.841 | 0.00611 | -0.06 | 137.683
5 | 0.894 | 0.00632 | -0.061 | 141.379
5.5 | 0.942 | 0.00655 | -0.062 | 143.844
6 | 0.986 | 0.00674 | -0.062 | 146.445
6.5 | 1.025 | 0.00859 | -0.063 | 119.347
7 | 1.058 | 0.009 | -0.063 | 117.531
7.5 | 1.083 | 0.00945 | -0.064 | 114.654
8 | 1.099 | 0.01002 | -0.064 | 109.655
8.5 | 1.096 | 0.01057 | -0.065 | 103.651
9 | 1.075 | 0.01118 | -0.066 | 96.212
9.5 | 1.039 | 0.01193 | -0.066 | 87.074
10 | 0.986 | 0.01269 | -0.066 | 77.752
10.5 | 0.917 | 0.01382 | -0.067 | 66.341
11 | 0.822 | 0.01695 | -0.066 | 48.509
11.5 | 0.622 | 0.06933 | -0.04 | 8.972
12 | 0.538 | 0.07603 | -0.037 | 7.076
12.5 | 0.451 | 0.08036 | -0.038 | 5.614
13 | 0.356 | 0.08837 | -0.035 | 4.033

## 134. Re 16M Mach 0.25 (2)
BIGFOIL.COM POLAR EXPORT
NACA65-410 a=0.5
NACA65-410 a=0.5 |  |  |  | Cl Max: | 1.6303 | at alpha= | 14 | deg
XFOIL ncrit=9 |  |  |  | L/D Max: | 145.316 | at alpha= | 7 | deg
Re: | 16000000 |  |  | Cd Min: | 0.16532 | at alpha= | -15.5 | deg
Mach: | 0.25 |  |  | Cl=0 at alpha= | -2.6138 | deg
|  |  |  | @ Cl=0.1, Cd= | 0.0045749
|  |  |  | @ Cl=0.4, Cd= | 0.0040453
|  |  |  | @ Cl=0.6, Cd= | 0.0050104
alpha (deg) | Cl | Cd | Cm | Cl/Cd
-15.5 | -0.5717 | 0.16532 | 0.0048 | -3.4581
-15 | -0.5545 | 0.15867 | 0.0006 | -3.4947
-14.5 | -0.5421 | 0.15021 | -0.0042 | -3.6089
-13.5 | -0.5412 | 0.1274 | -0.0164 | -4.248
-13 | -0.5704 | 0.11045 | -0.0257 | -5.1643
-12.5 | -0.563 | 0.1027 | -0.0304 | -5.482
-12 | -0.5899 | 0.08851 | -0.039 | -6.6648
-11.5 | -0.6275 | 0.07386 | -0.0487 | -8.4958
-11 | -0.9367 | 0.02372 | -0.0672 | -39.4899
-10.5 | -0.9407 | 0.01314 | -0.0635 | -71.5906
-10 | -0.8871 | 0.01116 | -0.0617 | -79.4892
-9.5 | -0.8289 | 0.00998 | -0.0604 | -83.0561
-9 | -0.7702 | 0.00891 | -0.0592 | -86.4422
-8.5 | -0.7109 | 0.00808 | -0.0582 | -87.9827
-8 | -0.6502 | 0.00755 | -0.0576 | -86.1192
-7.5 | -0.5895 | 0.00713 | -0.0571 | -82.6788
-7 | -0.5289 | 0.00673 | -0.0567 | -78.5884
-6.5 | -0.4687 | 0.00628 | -0.0565 | -74.6338
-6 | -0.4081 | 0.00602 | -0.0564 | -67.7907
-4 | -0.1668 | 0.00512 | -0.057 | -32.5781
-2.5 | 0.0137 | 0.00471 | -0.0582 | 2.9087
-2 | 0.0737 | 0.00461 | -0.0587 | 15.987
-1.5 | 0.1337 | 0.00453 | -0.0593 | 29.5143
-1 | 0.1936 | 0.00445 | -0.0598 | 43.5056
-0.5 | 0.2534 | 0.00439 | -0.0604 | 57.7221
0 | 0.3131 | 0.0043 | -0.061 | 72.814
0.5 | 0.3724 | 0.00412 | -0.0617 | 90.3883
1 | 0.4315 | 0.00396 | -0.0623 | 108.9646
1.5 | 0.4881 | 0.00378 | -0.0629 | 129.127
2 | 0.5409 | 0.00458 | -0.0628 | 118.1004
2.5 | 0.5969 | 0.00499 | -0.063 | 119.6192
3 | 0.6532 | 0.00536 | -0.0631 | 121.8657
3.5 | 0.7094 | 0.00571 | -0.0632 | 124.2382
4 | 0.7665 | 0.00597 | -0.0633 | 128.392
4.5 | 0.8239 | 0.00621 | -0.0634 | 132.6731
5 | 0.8812 | 0.00645 | -0.0634 | 136.6202
5.5 | 0.9381 | 0.0067 | -0.0633 | 140.0149
6 | 0.9942 | 0.00701 | -0.063 | 141.826
6.5 | 1.0492 | 0.00729 | -0.0624 | 143.9232
7 | 1.1044 | 0.0076 | -0.0618 | 145.3158
7.5 | 1.1608 | 0.00804 | -0.0615 | 144.3781
8 | 1.2148 | 0.00855 | -0.0606 | 142.0819
8.5 | 1.2684 | 0.00907 | -0.0596 | 139.8456
9 | 1.3191 | 0.00975 | -0.058 | 135.2923
9.5 | 1.3693 | 0.01042 | -0.0563 | 131.4107
10 | 1.4184 | 0.01109 | -0.0544 | 127.899
10.5 | 1.4643 | 0.01188 | -0.0518 | 123.2576
11 | 1.5071 | 0.01272 | -0.0487 | 118.4827
11.5 | 1.5336 | 0.01367 | -0.0426 | 112.1873
12 | 1.5582 | 0.01487 | -0.0369 | 104.7882
12.5 | 1.5815 | 0.01649 | -0.0315 | 95.9066
13 | 1.6047 | 0.01836 | -0.0267 | 87.402
13.5 | 1.6221 | 0.02085 | -0.0218 | 77.7986
14 | 1.6303 | 0.02424 | -0.0167 | 67.2566
14.5 | 1.6274 | 0.02875 | -0.0118 | 56.6052
15 | 1.6123 | 0.0347 | -0.0076 | 46.464
15.5 | 1.5805 | 0.04274 | -0.0048 | 36.9794
16 | 1.5433 | 0.05245 | -0.0043 | 29.4242
16.5 | 1.5114 | 0.06283 | -0.0062 | 24.0554
17 | 1.4679 | 0.07626 | -0.0111 | 19.2486
17.5 | 1.4341 | 0.09013 | -0.0181 | 15.9115
18 | 1.4009 | 0.10562 | -0.0273 | 13.2636
18.5 | 1.3664 | 0.12292 | -0.0386 | 11.1162
19 | 1.3368 | 0.14027 | -0.0501 | 9.5302

## 135. Re 16M Mach 0.50 (1)
BIGFOIL.COM POLAR EXPORT
NACA65-410 a=0.5
NACA65-410 a=0.5 |  |  |  | Cl Max: | 1.183 | at alpha= | 20 | deg
JavaFoil+Calcfoil stall+Eppler ext transition |  |  |  | L/D Max: | 140.23 | at alpha= | 3 | deg
Re: | 16000000 |  |  | Cd Min: | 0.00444 | at alpha= | 0 | deg
Mach: | 0.5 |  |  | Cl=0 at alpha= | -2.5606 | deg
|  |  |  | @ Cl=0.1, Cd= | 0.0049943
|  |  |  | @ Cl=0.4, Cd= | 0.0044935
|  |  |  | @ Cl=0.6, Cd= | 0.0049846
alpha (deg) | Cl | Cd | Cm | Cl/Cd
-20 | -0.939 | 0.15779 | -0.023 | -5.953
-19.5 | -0.912 | 0.15308 | -0.023 | -5.961
-19 | -0.886 | 0.14913 | -0.023 | -5.938
-18.5 | -0.86 | 0.13985 | -0.023 | -6.146
-18 | -0.834 | 0.1294 | -0.024 | -6.444
-17.5 | -0.808 | 0.12255 | -0.024 | -6.592
-17 | -0.781 | 0.1177 | -0.024 | -6.635
-16.5 | -0.755 | 0.11049 | -0.025 | -6.832
-16 | -0.733 | 0.09791 | -0.026 | -7.488
-15.5 | -0.712 | 0.08691 | -0.028 | -8.193
-15 | -0.703 | 0.06644 | -0.032 | -10.577
-14.5 | -0.645 | 0.09875 | -0.024 | -6.53
-14 | -0.619 | 0.09193 | -0.025 | -6.731
-13.5 | -0.594 | 0.08321 | -0.026 | -7.14
-13 | -0.57 | 0.07525 | -0.028 | -7.575
-12.5 | -0.55 | 0.06434 | -0.031 | -8.548
-12 | -0.567 | 0.02876 | -0.04 | -19.721
-11.5 | -0.483 | 0.07583 | -0.024 | -6.363
-11 | -0.456 | 0.07068 | -0.024 | -6.444
-10.5 | -0.43 | 0.06394 | -0.026 | -6.718
-10 | -0.405 | 0.0564 | -0.029 | -7.188
-9.5 | -0.395 | 0.03808 | -0.037 | -10.369
-9 | -0.43 | 0.00806 | -0.05 | -53.365
-8.5 | -0.397 | 0.00775 | -0.05 | -51.291
-8 | -0.293 | 0.05079 | -0.025 | -5.777
-7.5 | -0.266 | 0.05115 | -0.023 | -5.197
-7 | -0.24 | 0.04381 | -0.026 | -5.473
-6.5 | -0.214 | 0.03938 | -0.03 | -5.436
-6 | -0.23 | 0.00656 | -0.053 | -35.083
-5.5 | -0.159 | 0.03817 | -0.026 | -4.153
-5 | -0.21 | 0.0356 | -0.027 | -5.889
-4.5 | -0.233 | 0.00645 | -0.055 | -36.122
-4 | -0.182 | 0.0062 | -0.056 | -29.396
-3.5 | -0.122 | 0.00598 | -0.057 | -20.39
-3 | -0.058 | 0.00566 | -0.057 | -10.228
-2.5 | 0.008 | 0.00557 | -0.058 | 1.46
-2 | 0.075 | 0.00502 | -0.059 | 14.994
-1.5 | 0.143 | 0.00495 | -0.059 | 28.882
-1 | 0.211 | 0.00489 | -0.06 | 43.195
-0.5 | 0.28 | 0.00484 | -0.061 | 57.862
0 | 0.348 | 0.00444 | -0.061 | 78.24
0.5 | 0.416 | 0.00451 | -0.062 | 92.097
1 | 0.483 | 0.00468 | -0.063 | 103.257
1.5 | 0.551 | 0.00479 | -0.063 | 114.94
2 | 0.619 | 0.00506 | -0.064 | 122.131
2.5 | 0.683 | 0.00497 | -0.065 | 137.419
3 | 0.748 | 0.00533 | -0.065 | 140.23
3.5 | 0.811 | 0.00628 | -0.066 | 129.073
4 | 0.872 | 0.00791 | -0.067 | 110.24
4.5 | 0.929 | 0.00819 | -0.067 | 113.499
5 | 0.98 | 0.00867 | -0.068 | 113.03
5.5 | 1.017 | 0.00914 | -0.069 | 111.224
6 | 1.033 | 0.0098 | -0.069 | 105.465
6.5 | 1.007 | 0.01058 | -0.07 | 95.168
7 | 0.743 | 0.01141 | -0.07 | 65.116
7.5 | 0.655 | 0.01238 | -0.071 | 52.909
8 | 0.687 | 0.01236 | -0.071 | 55.594
8.5 | 0.717 | 0.01334 | -0.072 | 53.754
9 | 0.742 | 0.01514 | -0.072 | 48.999
9.5 | 0.771 | 0.01621 | -0.072 | 47.587
10 | 0.807 | 0.01534 | -0.074 | 52.61
10.5 | 0.835 | 0.01694 | -0.074 | 49.278
11 | 0.854 | 0.02049 | -0.073 | 41.65
11.5 | 0.745 | 0.07744 | -0.041 | 9.625
12 | 0.921 | 0.01965 | -0.075 | 46.879
12.5 | 0.944 | 0.02249 | -0.075 | 41.987
13 | 0.949 | 0.03071 | -0.073 | 30.91
13.5 | 0.859 | 0.08747 | -0.05 | 9.822
14 | 1.024 | 0.02752 | -0.076 | 37.187
14.5 | 1.024 | 0.03819 | -0.074 | 26.828
15 | 1.049 | 0.04186 | -0.074 | 25.06
15.5 | 0.981 | 0.09232 | -0.059 | 10.627
16 | 0.978 | 0.12358 | -0.048 | 7.914
16.5 | 1.004 | 0.12781 | -0.049 | 7.857
17 | 1.033 | 0.13264 | -0.052 | 7.789
17.5 | 1.061 | 0.13774 | -0.053 | 7.7
18 | 1.081 | 0.15166 | -0.052 | 7.127
18.5 | 1.107 | 0.15898 | -0.053 | 6.965
19 | 1.136 | 0.15757 | -0.055 | 7.213
19.5 | 1.163 | 0.16275 | -0.057 | 7.148
20 | 1.183 | 0.18442 | -0.055 | 6.413

## 136. Re 16M Mach 0.50 (2)
BIGFOIL.COM POLAR EXPORT
NACA65-410 a=0.5
NACA65-410 a=0.5 |  |  |  | Cl Max: | 1.2558 | at alpha= | 7.5 | deg
XFOIL ncrit=9 |  |  |  | L/D Max: | 469.508 | at alpha= | -0.5 | deg
Re: | 16000000 |  |  | Cd Min: | 0.26792 | at alpha= | -20 | deg
Mach: | 0.5 |  |  | Cl=0 at alpha= | -2.5955 | deg
|  |  |  | @ Cl=0.1, Cd= | 0.00065741
|  |  |  | @ Cl=0.4, Cd= | 0.0042124
|  |  |  | @ Cl=0.6, Cd= | 0.0041479
alpha (deg) | Cl | Cd | Cm | Cl/Cd
-20 | -0.7608 | 0.26792 | 0.0595 | -2.8397
-19.5 | -0.7378 | 0.26023 | 0.054 | -2.8352
-19 | -0.7145 | 0.25228 | 0.0486 | -2.8322
-18.5 | -0.6937 | 0.24493 | 0.0443 | -2.8322
-18 | -0.6714 | 0.23695 | 0.0396 | -2.8335
-17.5 | -0.6485 | 0.22867 | 0.0345 | -2.836
-17 | -0.6272 | 0.21992 | 0.0293 | -2.8519
-16.5 | -0.6049 | 0.21154 | 0.0242 | -2.8595
-16 | -0.5828 | 0.20301 | 0.0191 | -2.8708
-15.5 | -0.562 | 0.19375 | 0.014 | -2.9006
-15 | -0.5436 | 0.18363 | 0.0089 | -2.9603
-14.5 | -0.5247 | 0.17453 | 0.0038 | -3.0064
-14 | -0.4236 | 0.15243 | 0.0092 | -2.779
-13.5 | -0.4096 | 0.14596 | 0.0041 | -2.8062
-13 | -0.3972 | 0.14125 | -0.0012 | -2.812
-12.5 | -0.3847 | 0.13346 | -0.0063 | -2.8825
-12 | -0.3727 | 0.12518 | -0.0113 | -2.9773
-11.5 | -0.3649 | 0.11569 | -0.0168 | -3.1541
-11 | -0.3534 | 0.10752 | -0.0215 | -3.2868
-10.5 | -0.3405 | 0.09968 | -0.0259 | -3.4159
-10 | -0.3328 | 0.09064 | -0.0307 | -3.6717
-9.5 | -0.3369 | 0.07938 | -0.0363 | -4.2441
-9 | -0.3413 | 0.06869 | -0.0417 | -4.9687
-8.5 | -0.3402 | 0.05981 | -0.0463 | -5.688
-8 | -0.3472 | 0.05031 | -0.0518 | -6.9012
-7.5 | -0.3619 | 0.04143 | -0.0586 | -8.7352
-7 | -0.3862 | 0.03376 | -0.0651 | -11.4396
-6.5 | -0.3895 | 0.02435 | -0.0688 | -15.9959
-6 | -0.3778 | 0.01549 | -0.07 | -24.3899
-5.5 | -0.3606 | 0.00673 | -0.0696 | -53.581
-5 | -0.3299 | 0.0017 | -0.0687 | -194.0588
-4.5 | -0.2667 | 0.00099 | -0.0672 | -269.3939
-4 | -0.1968 | 0.00083 | -0.0661 | -237.1084
-3.5 | -0.126 | 0.00076 | -0.0655 | -165.7895
-3 | -0.0559 | 0.00073 | -0.0653 | -76.5753
-2 | 0.0823 | 0.00066 | -0.0656 | 124.697
-1.5 | 0.1506 | 0.00065 | -0.0661 | 231.6923
-1 | 0.2187 | 0.00063 | -0.0666 | 347.1429
-0.5 | 0.2864 | 0.00061 | -0.0673 | 469.5082
0 | 0.3602 | 0.00433 | -0.0696 | 83.1871
0.5 | 0.4279 | 0.00413 | -0.0703 | 103.6077
1 | 0.4955 | 0.00391 | -0.071 | 126.7263
1.5 | 0.5613 | 0.00344 | -0.0718 | 163.1686
2 | 0.6187 | 0.00449 | -0.0712 | 137.7951
2.5 | 0.6796 | 0.00518 | -0.0708 | 131.1969
3 | 0.7419 | 0.00571 | -0.0703 | 129.9299
3.5 | 0.8047 | 0.00618 | -0.0696 | 130.2104
4 | 0.8701 | 0.0065 | -0.069 | 133.8615
4.5 | 0.936 | 0.00681 | -0.0681 | 137.4449
5 | 1.002 | 0.00714 | -0.067 | 140.3361
5.5 | 1.0667 | 0.00755 | -0.0652 | 141.2848
6 | 1.1304 | 0.00795 | -0.0628 | 142.1887
6.5 | 1.1942 | 0.00846 | -0.0599 | 141.1584
7 | 1.2507 | 0.00937 | -0.0551 | 133.4792
7.5 | 1.2558 | 0.01153 | -0.0424 | 108.9159
8 | 1.2385 | 0.0156 | -0.0293 | 79.391
8.5 | 1.2335 | 0.0227 | -0.0201 | 54.3392
9 | 1.2064 | 0.03011 | -0.0117 | 40.0664
9.5 | 1.1727 | 0.03781 | -0.006 | 31.0156
10 | 1.1394 | 0.0462 | -0.0036 | 24.6623
10.5 | 1.102 | 0.05621 | -0.0045 | 19.6051
11 | 1.0662 | 0.06797 | -0.0088 | 15.6863
11.5 | 1.0322 | 0.08183 | -0.0168 | 12.614
12 | 1.0086 | 0.09697 | -0.0273 | 10.4012
12.5 | 0.9964 | 0.1137 | -0.0386 | 8.7634

## 137. Re 18M Mach 0.00 (1)
BIGFOIL.COM POLAR EXPORT
NACA65-410 a=0.5
NACA65-410 a=0.5 |  |  |  | Cl Max: | 1.123 | at alpha= | 9 | deg
JavaFoil+Calcfoil stall+Eppler ext transition |  |  |  | L/D Max: | 151.813 | at alpha= | 7 | deg
Re: | 18000000 |  |  | Cd Min: | 0.00466 | at alpha= | 0.5 | deg
Mach: | 0 |  |  | Cl=0 at alpha= | -2.5603 | deg
|  |  |  | @ Cl=0.1, Cd= | 0.00528
|  |  |  | @ Cl=0.4, Cd= | 0.0046939
|  |  |  | @ Cl=0.6, Cd= | 0.0051107
alpha (deg) | Cl | Cd | Cm | Cl/Cd
-13 | -0.426 | 0.0832 | -0.02 | -5.12
-12.5 | -0.441 | 0.07955 | -0.019 | -5.545
-12 | -0.455 | 0.07482 | -0.02 | -6.082
-11.5 | -0.466 | 0.07224 | -0.02 | -6.448
-11 | -0.47 | 0.0678 | -0.02 | -6.93
-10.5 | -0.47 | 0.06482 | -0.02 | -7.245
-10 | -0.466 | 0.06036 | -0.021 | -7.724
-9.5 | -0.459 | 0.05688 | -0.021 | -8.074
-9 | -0.45 | 0.05162 | -0.023 | -8.715
-8.5 | -0.437 | 0.04657 | -0.026 | -9.385
-8 | -0.513 | 0.00688 | -0.044 | -74.533
-7.5 | -0.483 | 0.007 | -0.045 | -69.079
-7 | -0.449 | 0.00675 | -0.045 | -66.619
-6.5 | -0.411 | 0.00653 | -0.046 | -62.855
-6 | -0.368 | 0.00631 | -0.046 | -58.313
-5.5 | -0.321 | 0.00614 | -0.047 | -52.302
-5 | -0.271 | 0.00598 | -0.047 | -45.362
-4.5 | -0.219 | 0.00585 | -0.048 | -37.462
-4 | -0.164 | 0.00573 | -0.049 | -28.728
-3.5 | -0.108 | 0.00565 | -0.049 | -19.154
-3 | -0.051 | 0.00554 | -0.05 | -9.172
-2.5 | 0.007 | 0.0055 | -0.05 | 1.292
-2 | 0.066 | 0.00545 | -0.051 | 12.032
-1.5 | 0.124 | 0.00516 | -0.051 | 24.104
-1 | 0.183 | 0.00515 | -0.052 | 35.578
-0.5 | 0.243 | 0.00516 | -0.053 | 47.046
0 | 0.301 | 0.00491 | -0.053 | 61.314
0.5 | 0.36 | 0.00466 | -0.054 | 77.189
1 | 0.419 | 0.00471 | -0.054 | 88.934
1.5 | 0.477 | 0.00482 | -0.055 | 99.063
2 | 0.536 | 0.00488 | -0.055 | 109.765
2.5 | 0.593 | 0.00508 | -0.056 | 116.662
3 | 0.65 | 0.00533 | -0.057 | 121.889
3.5 | 0.706 | 0.00558 | -0.057 | 126.459
4 | 0.762 | 0.00627 | -0.058 | 121.477
4.5 | 0.816 | 0.00651 | -0.058 | 125.355
5 | 0.868 | 0.00618 | -0.059 | 140.454
5.5 | 0.917 | 0.00622 | -0.06 | 147.328
6 | 0.963 | 0.00642 | -0.06 | 149.858
6.5 | 1.005 | 0.00665 | -0.061 | 151.088
7 | 1.043 | 0.00687 | -0.061 | 151.813
7.5 | 1.076 | 0.00882 | -0.062 | 121.904
8 | 1.103 | 0.00924 | -0.063 | 119.376
8.5 | 1.118 | 0.00967 | -0.063 | 115.654
9 | 1.123 | 0.01016 | -0.064 | 110.549
9.5 | 1.118 | 0.01067 | -0.064 | 104.806
10 | 1.106 | 0.01121 | -0.065 | 98.631
10.5 | 1.084 | 0.01203 | -0.065 | 90.102
11 | 1.056 | 0.01259 | -0.066 | 83.88
11.5 | 1.021 | 0.01342 | -0.066 | 76.054
12 | 0.978 | 0.01476 | -0.066 | 66.279
12.5 | 0.929 | 0.01663 | -0.066 | 55.863
13 | 0.872 | 0.02025 | -0.065 | 43.063
13.5 | 0.713 | 0.0801 | -0.043 | 8.896
14 | 0.671 | 0.08759 | -0.041 | 7.663

## 138. Re 18M Mach 0.00 (2)
BIGFOIL.COM POLAR EXPORT
NACA65-410 a=0.5
NACA65-410 a=0.5 |  |  |  | Cl Max: | 1.8425 | at alpha= | 20 | deg
XFOIL ncrit=9 |  |  |  | L/D Max: | 148.524 | at alpha= | 7.5 | deg
Re: | 18000000 |  |  | Cd Min: | 0.0484 | at alpha= | 20 | deg
Mach: | 0 |  |  | Cl=0 at alpha= | -2.6112 | deg
|  |  |  | @ Cl=0.1, Cd= | 0.0044943
|  |  |  | @ Cl=0.4, Cd= | 0.0041077
|  |  |  | @ Cl=0.6, Cd= | 0.005136
alpha (deg) | Cl | Cd | Cm | Cl/Cd
-19 | -1.4276 | 0.03928 | -0.0739 | -36.3442
-17.5 | -1.4989 | 0.02585 | -0.0626 | -57.9845
-17 | -1.4777 | 0.02371 | -0.0597 | -62.3239
-16.5 | -1.4496 | 0.02164 | -0.0575 | -66.9871
-16 | -1.4151 | 0.01987 | -0.0558 | -71.2179
-15.5 | -1.3785 | 0.01802 | -0.0543 | -76.4983
-15 | -1.3373 | 0.01649 | -0.0532 | -81.0976
-14.5 | -1.295 | 0.01493 | -0.0522 | -86.7381
-14 | -1.2491 | 0.01371 | -0.0515 | -91.1087
-13.5 | -1.2011 | 0.01267 | -0.051 | -94.7987
-13 | -1.1511 | 0.01184 | -0.0506 | -97.2213
-12.5 | -1.0999 | 0.01114 | -0.0504 | -98.7343
-12 | -1.0478 | 0.0105 | -0.0503 | -99.7905
-11.5 | -0.9951 | 0.00991 | -0.0502 | -100.4137
-11 | -0.9417 | 0.00938 | -0.0502 | -100.3945
-10.5 | -0.8884 | 0.00879 | -0.0502 | -101.0694
-10 | -0.8349 | 0.00816 | -0.0502 | -102.3162
-9.5 | -0.7802 | 0.00775 | -0.0504 | -100.671
-9 | -0.7249 | 0.00739 | -0.0506 | -98.092
-8.5 | -0.6694 | 0.00707 | -0.0508 | -94.6818
-7.5 | -0.5576 | 0.00643 | -0.0514 | -86.7185
-7 | -0.5016 | 0.00611 | -0.0517 | -82.0949
-6.5 | -0.445 | 0.00589 | -0.0521 | -75.5518
-6 | -0.3881 | 0.0057 | -0.0525 | -68.0877
-4.5 | -0.217 | 0.00513 | -0.0538 | -42.3002
-4 | -0.1597 | 0.00496 | -0.0543 | -32.1976
-3.5 | -0.1023 | 0.00485 | -0.0548 | -21.0928
-2.5 | 0.0128 | 0.00461 | -0.0559 | 2.7766
-2 | 0.0704 | 0.00452 | -0.0565 | 15.5752
-1.5 | 0.128 | 0.00447 | -0.057 | 28.6353
-1 | 0.1857 | 0.00439 | -0.0576 | 42.3007
-0.5 | 0.2433 | 0.00432 | -0.0582 | 56.3194
0 | 0.3008 | 0.00425 | -0.0588 | 70.7765
0.5 | 0.3579 | 0.00413 | -0.0594 | 86.6586
1 | 0.4145 | 0.0041 | -0.06 | 101.0976
1.5 | 0.4684 | 0.00417 | -0.0604 | 112.3261
2 | 0.5204 | 0.00472 | -0.0606 | 110.2542
2.5 | 0.5752 | 0.005 | -0.0609 | 115.04
3 | 0.6299 | 0.0053 | -0.0612 | 118.8491
3.5 | 0.6845 | 0.00559 | -0.0614 | 122.4508
4 | 0.7395 | 0.0058 | -0.0617 | 127.5
4.5 | 0.7946 | 0.00599 | -0.0619 | 132.6544
5 | 0.8497 | 0.00618 | -0.0622 | 137.4919
5.5 | 0.9042 | 0.00643 | -0.0624 | 140.6221
6 | 0.9584 | 0.00667 | -0.0625 | 143.6882
6.5 | 1.0116 | 0.00694 | -0.0625 | 145.7637
7 | 1.0635 | 0.00718 | -0.0622 | 148.1198
7.5 | 1.1169 | 0.00752 | -0.0623 | 148.5239
8 | 1.1695 | 0.00788 | -0.0623 | 148.4137
8.5 | 1.2207 | 0.00832 | -0.062 | 146.7188
9 | 1.2714 | 0.00878 | -0.0617 | 144.8064
9.5 | 1.321 | 0.00927 | -0.0613 | 142.5027
10 | 1.3688 | 0.00986 | -0.0605 | 138.8235
11 | 1.4625 | 0.01098 | -0.0588 | 133.1967
11.5 | 1.5074 | 0.01158 | -0.0577 | 130.1727
12 | 1.5505 | 0.0122 | -0.0563 | 127.0902
12.5 | 1.5912 | 0.01287 | -0.0545 | 123.6364
13 | 1.6265 | 0.0136 | -0.0517 | 119.5956
13.5 | 1.6478 | 0.01438 | -0.0464 | 114.5897
14 | 1.6726 | 0.01535 | -0.0423 | 108.9642
14.5 | 1.6974 | 0.01651 | -0.0387 | 102.8104
15 | 1.7102 | 0.01858 | -0.034 | 92.0452
15.5 | 1.7439 | 0.01941 | -0.0323 | 89.8454
16 | 1.754 | 0.02197 | -0.0281 | 79.8361
16.5 | 1.7732 | 0.02402 | -0.0255 | 73.8218
17 | 1.7893 | 0.02644 | -0.0229 | 67.674
17.5 | 1.8054 | 0.02896 | -0.0207 | 62.3412
18 | 1.8166 | 0.03202 | -0.0186 | 56.7333
18.5 | 1.8266 | 0.03542 | -0.0169 | 51.5697
19 | 1.8365 | 0.03901 | -0.0157 | 47.0777
19.5 | 1.8399 | 0.04353 | -0.0148 | 42.2674
20 | 1.8425 | 0.0484 | -0.0145 | 38.0682

## 139. Re 18M Mach 0.10 (1)
BIGFOIL.COM POLAR EXPORT
NACA65-410 a=0.5
NACA65-410 a=0.5 |  |  |  | Cl Max: | 1.118 | at alpha= | 9 | deg
JavaFoil+Calcfoil stall+Eppler ext transition |  |  |  | L/D Max: | 151.22 | at alpha= | 6.5 | deg
Re: | 18000000 |  |  | Cd Min: | 0.00467 | at alpha= | 0.5 | deg
Mach: | 0.1 |  |  | Cl=0 at alpha= | -2.5603 | deg
|  |  |  | @ Cl=0.1, Cd= | 0.0052039
|  |  |  | @ Cl=0.4, Cd= | 0.0046958
|  |  |  | @ Cl=0.6, Cd= | 0.0051147
alpha (deg) | Cl | Cd | Cm | Cl/Cd
-12.5 | -0.415 | 0.07912 | -0.02 | -5.248
-12 | -0.432 | 0.07506 | -0.02 | -5.758
-11.5 | -0.446 | 0.07199 | -0.02 | -6.201
-11 | -0.454 | 0.068 | -0.02 | -6.669
-10.5 | -0.456 | 0.06477 | -0.02 | -7.039
-10 | -0.455 | 0.06125 | -0.02 | -7.431
-9.5 | -0.451 | 0.0574 | -0.021 | -7.852
-9 | -0.442 | 0.05385 | -0.022 | -8.206
-8.5 | -0.431 | 0.04819 | -0.024 | -8.94
-8 | -0.417 | 0.04205 | -0.028 | -9.923
-7.5 | -0.481 | 0.007 | -0.045 | -68.823
-7 | -0.448 | 0.00676 | -0.045 | -66.333
-6.5 | -0.411 | 0.00655 | -0.046 | -62.685
-6 | -0.368 | 0.00633 | -0.047 | -58.191
-5.5 | -0.322 | 0.00618 | -0.047 | -52.104
-5 | -0.272 | 0.00599 | -0.048 | -45.472
-4.5 | -0.22 | 0.00583 | -0.048 | -37.682
-4 | -0.165 | 0.00574 | -0.049 | -28.772
-3.5 | -0.109 | 0.00563 | -0.049 | -19.312
-3 | -0.051 | 0.00557 | -0.05 | -9.166
-2.5 | 0.007 | 0.00553 | -0.051 | 1.291
-2 | 0.066 | 0.00525 | -0.051 | 12.55
-1.5 | 0.125 | 0.00517 | -0.052 | 24.173
-1 | 0.184 | 0.00516 | -0.052 | 35.691
-0.5 | 0.244 | 0.00516 | -0.053 | 47.245
0 | 0.303 | 0.00491 | -0.053 | 61.613
0.5 | 0.362 | 0.00467 | -0.054 | 77.489
1 | 0.421 | 0.00471 | -0.055 | 89.422
1.5 | 0.48 | 0.00483 | -0.055 | 99.356
2 | 0.539 | 0.00486 | -0.056 | 110.779
2.5 | 0.596 | 0.0051 | -0.056 | 116.784
3 | 0.653 | 0.00531 | -0.057 | 122.952
3.5 | 0.71 | 0.00561 | -0.058 | 126.433
4 | 0.765 | 0.00631 | -0.058 | 121.281
4.5 | 0.82 | 0.00649 | -0.059 | 126.37
5 | 0.872 | 0.00617 | -0.059 | 141.476
5.5 | 0.921 | 0.00628 | -0.06 | 146.623
6 | 0.967 | 0.00649 | -0.061 | 149.026
6.5 | 1.008 | 0.00667 | -0.061 | 151.22
7 | 1.046 | 0.00851 | -0.062 | 122.889
7.5 | 1.077 | 0.00888 | -0.062 | 121.279
8 | 1.104 | 0.00935 | -0.063 | 118.011
8.5 | 1.117 | 0.00976 | -0.063 | 114.44
9 | 1.118 | 0.01026 | -0.064 | 109.003
9.5 | 1.11 | 0.01083 | -0.064 | 102.504
10 | 1.093 | 0.01141 | -0.065 | 95.803
10.5 | 1.068 | 0.01202 | -0.065 | 88.83
11 | 1.033 | 0.01287 | -0.066 | 80.316
11.5 | 0.992 | 0.01373 | -0.066 | 72.283
12 | 0.941 | 0.01553 | -0.066 | 60.562
12.5 | 0.883 | 0.01812 | -0.066 | 48.747
13 | 0.798 | 0.03 | -0.062 | 26.62
13.5 | 0.67 | 0.08086 | -0.043 | 8.288
14 | 0.623 | 0.09034 | -0.04 | 6.901

## 140. Re 18M Mach 0.10 (2)
BIGFOIL.COM POLAR EXPORT
NACA65-410 a=0.5
NACA65-410 a=0.5 |  |  |  | Cl Max: | 1.8115 | at alpha= | 19 | deg
XFOIL ncrit=9 |  |  |  | L/D Max: | 148.272 | at alpha= | 7.5 | deg
Re: | 18000000 |  |  | Cd Min: | 0.05647 | at alpha= | 20 | deg
Mach: | 0.1 |  |  | Cl=0 at alpha= | -2.6114 | deg
|  |  |  | @ Cl=0.1, Cd= | 0.0044874
|  |  |  | @ Cl=0.4, Cd= | 0.004099
|  |  |  | @ Cl=0.6, Cd= | 0.0051247
alpha (deg) | Cl | Cd | Cm | Cl/Cd
-17.5 | -1.3228 | 0.03869 | -0.077 | -34.1897
-17 | -1.3569 | 0.03277 | -0.0761 | -41.4068
-16.5 | -1.4024 | 0.02841 | -0.0673 | -49.3629
-16 | -1.3958 | 0.02474 | -0.0634 | -56.4188
-15.5 | -1.3715 | 0.02188 | -0.0607 | -62.6828
-15 | -1.3365 | 0.01972 | -0.0588 | -67.7738
-14.5 | -1.2967 | 0.01782 | -0.0572 | -72.7666
-13.5 | -1.2098 | 0.0143 | -0.0547 | -84.6014
-13 | -1.1626 | 0.01284 | -0.0537 | -90.5452
-12.5 | -1.1122 | 0.01179 | -0.0531 | -94.3342
-12 | -1.0596 | 0.01099 | -0.0526 | -96.4149
-11.5 | -1.0062 | 0.0103 | -0.0523 | -97.6893
-11 | -0.952 | 0.00969 | -0.0521 | -98.2456
-10.5 | -0.8973 | 0.00914 | -0.0519 | -98.1729
-10 | -0.843 | 0.00845 | -0.0517 | -99.7633
-9 | -0.732 | 0.0075 | -0.0517 | -97.6
-8.5 | -0.6757 | 0.00716 | -0.0518 | -94.3715
-8 | -0.6191 | 0.00684 | -0.052 | -90.5117
-7 | -0.5058 | 0.00617 | -0.0524 | -81.9773
-6.5 | -0.4486 | 0.00592 | -0.0527 | -75.777
-6 | -0.3912 | 0.00573 | -0.0531 | -68.2723
-5.5 | -0.3337 | 0.00554 | -0.0534 | -60.2347
-5 | -0.2761 | 0.00536 | -0.0539 | -51.5112
-4.5 | -0.2185 | 0.00516 | -0.0543 | -42.345
-4 | -0.1609 | 0.00497 | -0.0547 | -32.3742
-3.5 | -0.103 | 0.00486 | -0.0552 | -21.1934
-3 | -0.045 | 0.00474 | -0.0557 | -9.4937
-2.5 | 0.0129 | 0.00461 | -0.0562 | 2.7983
-2 | 0.0709 | 0.00452 | -0.0568 | 15.6858
-1 | 0.1868 | 0.00439 | -0.058 | 42.5513
-0.5 | 0.2448 | 0.00432 | -0.0586 | 56.6667
0 | 0.3027 | 0.00425 | -0.0591 | 71.2235
0.5 | 0.3601 | 0.00412 | -0.0597 | 87.4029
1 | 0.4171 | 0.00409 | -0.0603 | 101.9804
2 | 0.5235 | 0.00472 | -0.0609 | 110.911
2.5 | 0.5786 | 0.005 | -0.0612 | 115.72
3 | 0.6335 | 0.00532 | -0.0615 | 119.0789
3.5 | 0.6885 | 0.0056 | -0.0617 | 122.9464
4 | 0.7438 | 0.00581 | -0.0619 | 128.0207
4.5 | 0.7993 | 0.00601 | -0.0622 | 132.995
5 | 0.8548 | 0.00621 | -0.0624 | 137.649
5.5 | 0.9097 | 0.00645 | -0.0626 | 141.0388
6 | 0.9642 | 0.00671 | -0.0627 | 143.696
6.5 | 1.0179 | 0.00698 | -0.0626 | 145.8309
7 | 1.0699 | 0.00722 | -0.0622 | 148.1856
7.5 | 1.1239 | 0.00758 | -0.0622 | 148.2718
8 | 1.1769 | 0.00794 | -0.0621 | 148.2242
8.5 | 1.2284 | 0.00842 | -0.0618 | 145.8907
9 | 1.2794 | 0.00888 | -0.0614 | 144.0766
9.5 | 1.3289 | 0.00942 | -0.0607 | 141.0722
11 | 1.4714 | 0.01117 | -0.0577 | 131.7278
11.5 | 1.5161 | 0.0118 | -0.0563 | 128.4831
12 | 1.5588 | 0.01246 | -0.0546 | 125.1043
12.5 | 1.5982 | 0.0132 | -0.0523 | 121.0758
13 | 1.6238 | 0.01397 | -0.0474 | 116.2348
13.5 | 1.6469 | 0.01495 | -0.0425 | 110.1605
14 | 1.6728 | 0.01605 | -0.0387 | 104.2243
14.5 | 1.6949 | 0.01753 | -0.0347 | 96.6857
15 | 1.709 | 0.01971 | -0.0303 | 86.7073
16 | 1.7503 | 0.02362 | -0.0242 | 74.1025
16.5 | 1.7672 | 0.02605 | -0.0214 | 67.8388
17 | 1.7788 | 0.02903 | -0.0187 | 61.2745
17.5 | 1.7931 | 0.03195 | -0.0166 | 56.1221
18 | 1.7999 | 0.03574 | -0.0146 | 50.3609
18.5 | 1.8043 | 0.04003 | -0.0131 | 45.0737
19 | 1.8115 | 0.04433 | -0.0123 | 40.864
19.5 | 1.8068 | 0.05023 | -0.012 | 35.9705
20 | 1.8029 | 0.05647 | -0.0124 | 31.9267

## 141. Re 18M Mach 0.25 (1)
BIGFOIL.COM POLAR EXPORT
NACA65-410 a=0.5
NACA65-410 a=0.5 |  |  |  | Cl Max: | 1.1 | at alpha= | 8 | deg
JavaFoil+Calcfoil stall+Eppler ext transition |  |  |  | L/D Max: | 147.961 | at alpha= | 6 | deg
Re: | 18000000 |  |  | Cd Min: | 0.00469 | at alpha= | 0.5 | deg
Mach: | 0.25 |  |  | Cl=0 at alpha= | -2.5593 | deg
|  |  |  | @ Cl=0.1, Cd= | 0.005212
|  |  |  | @ Cl=0.4, Cd= | 0.08732
|  |  |  | @ Cl=0.6, Cd= | 0.08732
alpha (deg) | Cl | Cd | Cm | Cl/Cd
-12 | -0.216 | 0.07708 | -0.02 | -2.801
-11.5 | -0.268 | 0.07211 | -0.021 | -3.713
-11 | -0.306 | 0.06761 | -0.021 | -4.521
-10.5 | -0.335 | 0.06548 | -0.021 | -5.122
-10 | -0.359 | 0.06207 | -0.021 | -5.786
-9.5 | -0.376 | 0.05801 | -0.022 | -6.489
-9 | -0.386 | 0.05527 | -0.021 | -6.986
-8.5 | -0.389 | 0.05222 | -0.021 | -7.443
-8 | -0.385 | 0.04705 | -0.024 | -8.191
-7.5 | -0.374 | 0.0442 | -0.025 | -8.455
-7 | -0.438 | 0.00692 | -0.047 | -63.351
-6.5 | -0.407 | 0.00672 | -0.047 | -60.595
-6 | -0.369 | 0.00646 | -0.048 | -57.141
-5.5 | -0.325 | 0.00628 | -0.048 | -51.81
-5 | -0.277 | 0.00609 | -0.049 | -45.464
-4.5 | -0.224 | 0.00593 | -0.05 | -37.847
-4 | -0.169 | 0.00577 | -0.05 | -29.309
-3.5 | -0.111 | 0.0057 | -0.051 | -19.534
-3 | -0.052 | 0.00561 | -0.051 | -9.332
-2.5 | 0.007 | 0.00555 | -0.052 | 1.32
-2 | 0.068 | 0.00526 | -0.052 | 12.848
-1.5 | 0.128 | 0.00517 | -0.053 | 24.79
-1 | 0.189 | 0.00517 | -0.054 | 36.611
-0.5 | 0.251 | 0.00519 | -0.054 | 48.236
0 | 0.311 | 0.00491 | -0.055 | 63.364
0.5 | 0.372 | 0.00469 | -0.055 | 79.277
1 | 0.432 | 0.00471 | -0.056 | 91.8
1.5 | 0.493 | 0.00485 | -0.057 | 101.649
2 | 0.553 | 0.0049 | -0.057 | 112.954
2.5 | 0.612 | 0.00515 | -0.058 | 118.682
3 | 0.671 | 0.00541 | -0.059 | 123.99
3.5 | 0.729 | 0.00573 | -0.059 | 127.287
4 | 0.786 | 0.00596 | -0.06 | 131.837
4.5 | 0.841 | 0.00611 | -0.06 | 137.608
5 | 0.894 | 0.0062 | -0.061 | 144.218
5.5 | 0.942 | 0.00645 | -0.062 | 146.193
6 | 0.987 | 0.00667 | -0.062 | 147.961
6.5 | 1.026 | 0.00843 | -0.063 | 121.666
7 | 1.058 | 0.00887 | -0.063 | 119.343
7.5 | 1.083 | 0.00929 | -0.064 | 116.659
8 | 1.1 | 0.00983 | -0.065 | 111.835
8.5 | 1.097 | 0.01037 | -0.065 | 105.812
9 | 1.076 | 0.01096 | -0.066 | 98.24
9.5 | 1.04 | 0.0117 | -0.066 | 88.842
10 | 0.987 | 0.01248 | -0.066 | 79.101
10.5 | 0.918 | 0.01349 | -0.067 | 68.045
11 | 0.829 | 0.01567 | -0.066 | 52.883
11.5 | 0.625 | 0.0669 | -0.042 | 9.345
12 | 0.539 | 0.07507 | -0.038 | 7.178
12.5 | 0.452 | 0.07922 | -0.039 | 5.702
13 | 0.357 | 0.08732 | -0.036 | 4.084

## 142. Re 18M Mach 0.25 (2)
BIGFOIL.COM POLAR EXPORT
NACA65-410 a=0.5
NACA65-410 a=0.5 |  |  |  | Cl Max: | 1.6461 | at alpha= | 14.5 | deg
XFOIL ncrit=9 |  |  |  | L/D Max: | 147.751 | at alpha= | 7.5 | deg
Re: | 18000000 |  |  | Cd Min: | 0.15976 | at alpha= | 19.5 | deg
Mach: | 0.25 |  |  | Cl=0 at alpha= | -2.6123 | deg
|  |  |  | @ Cl=0.1, Cd= | 0.0044891
|  |  |  | @ Cl=0.4, Cd= | 0.0040883
|  |  |  | @ Cl=0.6, Cd= | 0.0050485
alpha (deg) | Cl | Cd | Cm | Cl/Cd
-14.5 | -0.5434 | 0.14977 | -0.0044 | -3.6282
-14 | -0.5306 | 0.14185 | -0.0089 | -3.7406
-13.5 | -0.5443 | 0.12659 | -0.0168 | -4.2997
-13 | -0.5787 | 0.10856 | -0.0269 | -5.3307
-12.5 | -0.5734 | 0.10044 | -0.0318 | -5.7089
-12 | -0.7242 | 0.06488 | -0.0572 | -11.1621
-11.5 | -0.7179 | 0.05699 | -0.0661 | -12.5969
-11 | -0.9908 | 0.0156 | -0.0654 | -63.5128
-10.5 | -0.9457 | 0.01233 | -0.0631 | -76.6991
-10 | -0.89 | 0.01066 | -0.0615 | -83.4897
-9.5 | -0.8311 | 0.0096 | -0.0602 | -86.5729
-9 | -0.7714 | 0.00873 | -0.0591 | -88.362
-8.5 | -0.712 | 0.00787 | -0.0581 | -90.4701
-8 | -0.6513 | 0.00736 | -0.0575 | -88.4918
-7.5 | -0.5904 | 0.00694 | -0.057 | -85.072
-7 | -0.5296 | 0.00658 | -0.0567 | -80.4863
-6.5 | -0.4693 | 0.00615 | -0.0564 | -76.3089
-6 | -0.4087 | 0.00589 | -0.0563 | -69.3888
-5.5 | -0.348 | 0.00567 | -0.0564 | -61.3757
-4 | -0.1671 | 0.00503 | -0.0569 | -33.2207
-3.5 | -0.1069 | 0.00489 | -0.0573 | -21.8609
-3 | -0.0466 | 0.00476 | -0.0577 | -9.7899
-2.5 | 0.0135 | 0.00465 | -0.0582 | 2.9032
-2 | 0.0735 | 0.00452 | -0.0587 | 16.2611
-1 | 0.1934 | 0.00438 | -0.0598 | 44.1553
-0.5 | 0.2533 | 0.00432 | -0.0604 | 58.6343
0 | 0.313 | 0.00425 | -0.061 | 73.6471
1 | 0.4314 | 0.00403 | -0.0623 | 107.0471
1.5 | 0.4873 | 0.00407 | -0.0627 | 119.7297
2 | 0.5406 | 0.0047 | -0.0628 | 115.0213
2.5 | 0.5971 | 0.00503 | -0.063 | 118.7078
3 | 0.6536 | 0.00539 | -0.0632 | 121.2616
3.5 | 0.7103 | 0.00568 | -0.0633 | 125.0528
4 | 0.7676 | 0.0059 | -0.0634 | 130.1017
4.5 | 0.8251 | 0.00611 | -0.0636 | 135.0409
5 | 0.8825 | 0.00636 | -0.0636 | 138.7579
5.5 | 0.9398 | 0.0066 | -0.0636 | 142.3939
6 | 0.9962 | 0.00691 | -0.0634 | 144.1679
6.5 | 1.0522 | 0.00718 | -0.063 | 146.546
7 | 1.1053 | 0.0075 | -0.0619 | 147.3733
7.5 | 1.1628 | 0.00787 | -0.0618 | 147.751
8 | 1.2169 | 0.00839 | -0.061 | 145.0417
8.5 | 1.2709 | 0.00888 | -0.06 | 143.1194
9 | 1.3218 | 0.00957 | -0.0585 | 138.1191
9.5 | 1.3732 | 0.01017 | -0.0569 | 135.0246
10 | 1.423 | 0.01082 | -0.0551 | 131.5157
10.5 | 1.47 | 0.01158 | -0.0527 | 126.943
11 | 1.514 | 0.0124 | -0.0497 | 122.0968
11.5 | 1.5458 | 0.01332 | -0.0445 | 116.0511
12 | 1.5677 | 0.01448 | -0.0381 | 108.2666
12.5 | 1.5897 | 0.01609 | -0.0324 | 98.8005
13 | 1.6144 | 0.01782 | -0.0276 | 90.5948
13.5 | 1.6335 | 0.02013 | -0.0227 | 81.1475
14 | 1.6458 | 0.02313 | -0.0178 | 71.1543
14.5 | 1.6461 | 0.0273 | -0.0128 | 60.2967
15 | 1.631 | 0.03309 | -0.0082 | 49.2898
15.5 | 1.6039 | 0.04047 | -0.005 | 39.6318
16 | 1.5668 | 0.04984 | -0.0039 | 31.4366
16.5 | 1.535 | 0.05986 | -0.0051 | 25.6432
17 | 1.4906 | 0.07296 | -0.0094 | 20.4304
17.5 | 1.4579 | 0.08621 | -0.0157 | 16.911
18 | 1.4224 | 0.10157 | -0.0245 | 14.0041
18.5 | 1.3859 | 0.11883 | -0.0357 | 11.6629
19 | 1.3565 | 0.13583 | -0.0469 | 9.9867
19.5 | 1.2986 | 0.15976 | -0.0628 | 8.1284

## 143. Re 18M Mach 0.50 (1)
BIGFOIL.COM POLAR EXPORT
NACA65-410 a=0.5
NACA65-410 a=0.5 |  |  |  | Cl Max: | 1.183 | at alpha= | 20 | deg
JavaFoil+Calcfoil stall+Eppler ext transition |  |  |  | L/D Max: | 140.517 | at alpha= | 3 | deg
Re: | 18000000 |  |  | Cd Min: | 0.00464 | at alpha= | 0 | deg
Mach: | 0.5 |  |  | Cl=0 at alpha= | -2.5606 | deg
|  |  |  | @ Cl=0.1, Cd= | 0.0049606
|  |  |  | @ Cl=0.4, Cd= | 0.0047165
|  |  |  | @ Cl=0.6, Cd= | 0.0050697
alpha (deg) | Cl | Cd | Cm | Cl/Cd
-20 | -0.939 | 0.16251 | -0.023 | -5.78
-19.5 | -0.912 | 0.15548 | -0.023 | -5.867
-19 | -0.885 | 0.15268 | -0.023 | -5.799
-18.5 | -0.859 | 0.14314 | -0.023 | -6.004
-18 | -0.833 | 0.13456 | -0.023 | -6.192
-17.5 | -0.807 | 0.12822 | -0.024 | -6.295
-17 | -0.78 | 0.12287 | -0.024 | -6.348
-16.5 | -0.753 | 0.11545 | -0.024 | -6.526
-16 | -0.727 | 0.10824 | -0.024 | -6.72
-15.5 | -0.701 | 0.10097 | -0.025 | -6.948
-15 | -0.696 | 0.07269 | -0.031 | -9.57
-14.5 | -0.645 | 0.09799 | -0.024 | -6.583
-14 | -0.619 | 0.09167 | -0.025 | -6.754
-13.5 | -0.595 | 0.08219 | -0.026 | -7.236
-13 | -0.571 | 0.07371 | -0.028 | -7.753
-12.5 | -0.554 | 0.06062 | -0.032 | -9.137
-12 | -0.592 | 0.01781 | -0.043 | -33.236
-11.5 | -0.483 | 0.07493 | -0.024 | -6.441
-11 | -0.456 | 0.07069 | -0.024 | -6.445
-10.5 | -0.43 | 0.06343 | -0.026 | -6.777
-10 | -0.406 | 0.0553 | -0.029 | -7.35
-9.5 | -0.445 | 0.01173 | -0.047 | -37.957
-9 | -0.431 | 0.00817 | -0.05 | -52.723
-8.5 | -0.397 | 0.00799 | -0.05 | -49.717
-8 | -0.293 | 0.05054 | -0.025 | -5.807
-7.5 | -0.266 | 0.05082 | -0.023 | -5.232
-7 | -0.24 | 0.04355 | -0.027 | -5.509
-6.5 | -0.215 | 0.0385 | -0.031 | -5.577
-6 | -0.23 | 0.00689 | -0.053 | -33.403
-5.5 | -0.159 | 0.03809 | -0.026 | -4.162
-5 | -0.21 | 0.03549 | -0.027 | -5.908
-4.5 | -0.233 | 0.00631 | -0.055 | -36.881
-4 | -0.182 | 0.0061 | -0.056 | -29.852
-3.5 | -0.122 | 0.00594 | -0.057 | -20.504
-3 | -0.058 | 0.00555 | -0.057 | -10.417
-2.5 | 0.008 | 0.00551 | -0.058 | 1.476
-2 | 0.075 | 0.00499 | -0.059 | 15.099
-1.5 | 0.143 | 0.00491 | -0.059 | 29.13
-1 | 0.211 | 0.00489 | -0.06 | 43.216
-0.5 | 0.28 | 0.00484 | -0.061 | 57.918
0 | 0.348 | 0.00464 | -0.061 | 75.012
0.5 | 0.416 | 0.00474 | -0.062 | 87.743
1 | 0.483 | 0.00478 | -0.063 | 101.132
1.5 | 0.551 | 0.00494 | -0.063 | 111.464
2 | 0.619 | 0.00512 | -0.064 | 120.937
2.5 | 0.683 | 0.00505 | -0.065 | 135.195
3 | 0.748 | 0.00532 | -0.065 | 140.517
3.5 | 0.811 | 0.00619 | -0.066 | 131.081
4 | 0.872 | 0.00778 | -0.067 | 112.167
4.5 | 0.93 | 0.00814 | -0.067 | 114.154
5 | 0.98 | 0.0085 | -0.068 | 115.329
5.5 | 1.017 | 0.00897 | -0.069 | 113.398
6 | 1.034 | 0.00963 | -0.069 | 107.319
6.5 | 1.008 | 0.01038 | -0.07 | 97.147
7 | 0.743 | 0.01115 | -0.07 | 66.633
7.5 | 0.655 | 0.01216 | -0.071 | 53.862
8 | 0.688 | 0.01212 | -0.072 | 56.769
8.5 | 0.718 | 0.01307 | -0.072 | 54.92
9 | 0.744 | 0.0147 | -0.072 | 50.578
9.5 | 0.773 | 0.01579 | -0.073 | 48.962
10 | 0.808 | 0.01499 | -0.074 | 53.896
10.5 | 0.836 | 0.01653 | -0.074 | 50.56
11 | 0.856 | 0.01972 | -0.074 | 43.411
11.5 | 0.746 | 0.07681 | -0.042 | 9.715
12 | 0.923 | 0.01915 | -0.075 | 48.172
12.5 | 0.946 | 0.02183 | -0.075 | 43.35
13 | 0.956 | 0.02841 | -0.074 | 33.648
13.5 | 0.863 | 0.08473 | -0.052 | 10.184
14 | 1.026 | 0.02663 | -0.076 | 38.522
14.5 | 1.033 | 0.0349 | -0.075 | 29.608
15 | 1.036 | 0.0469 | -0.073 | 22.099
15.5 | 0.978 | 0.09466 | -0.058 | 10.327
16 | 0.977 | 0.13085 | -0.048 | 7.468
16.5 | 1.004 | 0.13185 | -0.049 | 7.617
17 | 1.032 | 0.13625 | -0.051 | 7.575
17.5 | 1.059 | 0.14419 | -0.053 | 7.342
18 | 1.081 | 0.15531 | -0.052 | 6.962
18.5 | 1.107 | 0.16045 | -0.053 | 6.901
19 | 1.135 | 0.16365 | -0.055 | 6.937
19.5 | 1.161 | 0.16997 | -0.056 | 6.832
20 | 1.183 | 0.1882 | -0.055 | 6.285

## 144. Re 18M Mach 0.50 (2)
BIGFOIL.COM POLAR EXPORT
NACA65-410 a=0.5
NACA65-410 a=0.5 |  |  |  | Cl Max: | 1.2637 | at alpha= | 7.5 | deg
XFOIL ncrit=9 |  |  |  | L/D Max: | 153.224 | at alpha= | 1.5 | deg
Re: | 18000000 |  |  | Cd Min: | 0.11266 | at alpha= | 12.5 | deg
Mach: | 0.5 |  |  | Cl=0 at alpha= | -2.61 | deg
|  |  |  | @ Cl=0.1, Cd= | 0.0045868
|  |  |  | @ Cl=0.4, Cd= | 0.0041742
|  |  |  | @ Cl=0.6, Cd= | 0.0043396
alpha (deg) | Cl | Cd | Cm | Cl/Cd
-4.5 | -0.2687 | 0.00616 | -0.0693 | -43.6201
-4 | -0.1972 | 0.00549 | -0.068 | -35.9199
-3.5 | -0.1257 | 0.00511 | -0.0673 | -24.5988
-3 | -0.0546 | 0.00493 | -0.067 | -11.0751
-2 | 0.0854 | 0.00461 | -0.0673 | 18.5249
-1.5 | 0.1545 | 0.0045 | -0.0677 | 34.3333
-1 | 0.2234 | 0.00441 | -0.0683 | 50.6576
-0.5 | 0.2918 | 0.00434 | -0.0689 | 67.235
0 | 0.3601 | 0.00428 | -0.0696 | 84.1355
0.5 | 0.428 | 0.0041 | -0.0703 | 104.3902
1 | 0.4955 | 0.00396 | -0.071 | 125.1263
1.5 | 0.5608 | 0.00366 | -0.0717 | 153.224
2 | 0.6179 | 0.00465 | -0.0711 | 132.8817
2.5 | 0.6798 | 0.00522 | -0.0708 | 130.2299
3 | 0.7424 | 0.00571 | -0.0704 | 130.0175
3.5 | 0.806 | 0.00612 | -0.0697 | 131.6993
4 | 0.8719 | 0.0064 | -0.0692 | 136.2344
4.5 | 0.938 | 0.00671 | -0.0684 | 139.7914
5 | 1.0045 | 0.00702 | -0.0674 | 143.0912
5.5 | 1.0697 | 0.00743 | -0.0657 | 143.9704
6 | 1.1349 | 0.00782 | -0.0635 | 145.1279
6.5 | 1.1952 | 0.0083 | -0.0599 | 144
7 | 1.2563 | 0.00913 | -0.0558 | 137.6013
7.5 | 1.2637 | 0.01131 | -0.0434 | 111.733
8 | 1.2448 | 0.01532 | -0.0298 | 81.2533
8.5 | 1.238 | 0.02251 | -0.0204 | 54.9978
9 | 1.2108 | 0.02982 | -0.0118 | 40.6036
9.5 | 1.1771 | 0.03742 | -0.0061 | 31.4564
10 | 1.1438 | 0.04573 | -0.0035 | 25.012
10.5 | 1.1064 | 0.05565 | -0.0043 | 19.8814
11 | 1.0707 | 0.0673 | -0.0084 | 15.9094
11.5 | 1.0366 | 0.08104 | -0.0162 | 12.7912
12 | 1.0128 | 0.09604 | -0.0265 | 10.5456
12.5 | 0.9998 | 0.11266 | -0.0379 | 8.8745

## 145. Re 20M Mach 0.00 (1)
BIGFOIL.COM POLAR EXPORT
NACA65-410 a=0.5
NACA65-410 a=0.5 |  |  |  | Cl Max: | 1.123 | at alpha= | 9 | deg
JavaFoil+Calcfoil stall+Eppler ext transition |  |  |  | L/D Max: | 153.53 | at alpha= | 7 | deg
Re: | 20000000 |  |  | Cd Min: | 0.00474 | at alpha= | 0.5 | deg
Mach: | 0 |  |  | Cl=0 at alpha= | -2.5603 | deg
|  |  |  | @ Cl=0.1, Cd= | 0.0052835
|  |  |  | @ Cl=0.4, Cd= | 0.0047739
|  |  |  | @ Cl=0.6, Cd= | 0.0051382
alpha (deg) | Cl | Cd | Cm | Cl/Cd
-13 | -0.426 | 0.08309 | -0.02 | -5.127
-12.5 | -0.441 | 0.07844 | -0.02 | -5.628
-12 | -0.455 | 0.07435 | -0.02 | -6.121
-11.5 | -0.466 | 0.07153 | -0.02 | -6.515
-11 | -0.47 | 0.06798 | -0.02 | -6.914
-10.5 | -0.47 | 0.06431 | -0.02 | -7.304
-10 | -0.466 | 0.06037 | -0.021 | -7.725
-9.5 | -0.459 | 0.05649 | -0.021 | -8.131
-9 | -0.449 | 0.05231 | -0.023 | -8.587
-8.5 | -0.438 | 0.04609 | -0.026 | -9.496
-8 | -0.513 | 0.00711 | -0.044 | -72.13
-7.5 | -0.483 | 0.00686 | -0.045 | -70.447
-7 | -0.449 | 0.00664 | -0.045 | -67.651
-6.5 | -0.411 | 0.00644 | -0.046 | -63.773
-6 | -0.368 | 0.00621 | -0.046 | -59.188
-5.5 | -0.321 | 0.00608 | -0.047 | -52.808
-5 | -0.271 | 0.00588 | -0.047 | -46.152
-4.5 | -0.219 | 0.00578 | -0.048 | -37.876
-4 | -0.164 | 0.00568 | -0.049 | -28.958
-3.5 | -0.108 | 0.00559 | -0.049 | -19.339
-3 | -0.051 | 0.00553 | -0.05 | -9.194
-2.5 | 0.007 | 0.00548 | -0.05 | 1.297
-2 | 0.066 | 0.00543 | -0.051 | 12.065
-1.5 | 0.124 | 0.00518 | -0.051 | 23.973
-1 | 0.183 | 0.00518 | -0.052 | 35.392
-0.5 | 0.243 | 0.0053 | -0.053 | 45.808
0 | 0.301 | 0.00499 | -0.053 | 60.388
0.5 | 0.36 | 0.00474 | -0.054 | 75.977
1 | 0.419 | 0.00479 | -0.054 | 87.388
1.5 | 0.477 | 0.00491 | -0.055 | 97.162
2 | 0.536 | 0.005 | -0.055 | 107.269
2.5 | 0.593 | 0.00511 | -0.056 | 116.018
3 | 0.65 | 0.00534 | -0.057 | 121.623
3.5 | 0.706 | 0.00566 | -0.057 | 124.803
4 | 0.762 | 0.00618 | -0.058 | 123.178
4.5 | 0.816 | 0.00641 | -0.058 | 127.29
5 | 0.868 | 0.00606 | -0.059 | 143.251
5.5 | 0.917 | 0.00627 | -0.06 | 146.386
6 | 0.963 | 0.00639 | -0.06 | 150.77
6.5 | 1.005 | 0.00655 | -0.061 | 153.36
7 | 1.043 | 0.00679 | -0.061 | 153.53
7.5 | 1.076 | 0.00869 | -0.062 | 123.838
8 | 1.103 | 0.00912 | -0.063 | 120.929
8.5 | 1.118 | 0.00952 | -0.063 | 117.449
9 | 1.123 | 0.01001 | -0.064 | 112.183
9.5 | 1.119 | 0.01052 | -0.064 | 106.341
10 | 1.106 | 0.01106 | -0.065 | 99.977
10.5 | 1.085 | 0.01183 | -0.065 | 91.704
11 | 1.057 | 0.0124 | -0.066 | 85.218
11.5 | 1.022 | 0.01316 | -0.066 | 77.675
12 | 0.979 | 0.01441 | -0.066 | 67.975
12.5 | 0.932 | 0.01606 | -0.066 | 58.014
13 | 0.878 | 0.01881 | -0.066 | 46.657
13.5 | 0.719 | 0.07513 | -0.046 | 9.57
14 | 0.673 | 0.08545 | -0.043 | 7.881

## 146. Re 20M Mach 0.00 (2)
BIGFOIL.COM POLAR EXPORT
NACA65-410 a=0.5
NACA65-410 a=0.5 |  |  |  | Cl Max: | 1.8601 | at alpha= | 20 | deg
XFOIL ncrit=9 |  |  |  | L/D Max: | 151.279 | at alpha= | 8 | deg
Re: | 20000000 |  |  | Cd Min: | 0.04697 | at alpha= | -19.5 | deg
Mach: | 0 |  |  | Cl=0 at alpha= | -2.6096 | deg
|  |  |  | @ Cl=0.1, Cd= | 0.0044338
|  |  |  | @ Cl=0.4, Cd= | 0.0042254
|  |  |  | @ Cl=0.6, Cd= | 0.0051539
alpha (deg) | Cl | Cd | Cm | Cl/Cd
-19.5 | -1.4119 | 0.04697 | -0.069 | -30.0596
-19 | -1.4752 | 0.03464 | -0.0755 | -42.5866
-18.5 | -1.4978 | 0.02975 | -0.0735 | -50.3462
-18 | -1.5217 | 0.02689 | -0.0662 | -56.5898
-17.5 | -1.5156 | 0.02457 | -0.0612 | -61.685
-17 | -1.49 | 0.0226 | -0.0587 | -65.9292
-16.5 | -1.4586 | 0.02073 | -0.0568 | -70.3618
-16 | -1.422 | 0.0191 | -0.0552 | -74.4503
-15.5 | -1.3818 | 0.01765 | -0.054 | -78.289
-15 | -1.3401 | 0.01617 | -0.053 | -82.8757
-14.5 | -1.2968 | 0.01472 | -0.052 | -88.0978
-14 | -1.2505 | 0.01353 | -0.0513 | -92.4242
-13.5 | -1.2029 | 0.01243 | -0.0508 | -96.7739
-13 | -1.153 | 0.01157 | -0.0504 | -99.6543
-12.5 | -1.1016 | 0.01087 | -0.0502 | -101.3431
-12 | -1.0494 | 0.01025 | -0.0501 | -102.3805
-11.5 | -0.9965 | 0.0097 | -0.0501 | -102.732
-11 | -0.943 | 0.00917 | -0.0501 | -102.8353
-10.5 | -0.8893 | 0.00865 | -0.0501 | -102.8092
-10 | -0.8357 | 0.00802 | -0.0501 | -104.202
-9.5 | -0.7811 | 0.00759 | -0.0503 | -102.9117
-9 | -0.7258 | 0.00724 | -0.0505 | -100.2486
-8.5 | -0.6701 | 0.00692 | -0.0507 | -96.8353
-7.5 | -0.5581 | 0.00633 | -0.0513 | -88.1675
-7 | -0.5021 | 0.00601 | -0.0516 | -83.5441
-6.5 | -0.4454 | 0.00578 | -0.052 | -77.0588
-6 | -0.3886 | 0.0056 | -0.0524 | -69.3929
-5.5 | -0.3315 | 0.00542 | -0.0529 | -61.1624
-5 | -0.2745 | 0.00525 | -0.0533 | -52.2857
-4.5 | -0.2173 | 0.00505 | -0.0538 | -43.0297
-4 | -0.16 | 0.00489 | -0.0543 | -32.7198
-3 | -0.0449 | 0.00466 | -0.0553 | -9.6352
-2.5 | 0.0126 | 0.00455 | -0.0559 | 2.7692
-2 | 0.0702 | 0.00447 | -0.0565 | 15.7047
-1.5 | 0.1279 | 0.0044 | -0.057 | 29.0682
-1 | 0.1855 | 0.00433 | -0.0576 | 42.8406
-0.5 | 0.2431 | 0.00429 | -0.0582 | 56.6667
0 | 0.3006 | 0.00423 | -0.0588 | 71.0638
0.5 | 0.3576 | 0.00415 | -0.0594 | 86.1687
1 | 0.4138 | 0.00425 | -0.0599 | 97.3647
1.5 | 0.468 | 0.00441 | -0.0603 | 106.1224
2 | 0.5205 | 0.00479 | -0.0606 | 108.6639
2.5 | 0.5755 | 0.00504 | -0.0609 | 114.1865
3.5 | 0.6852 | 0.00555 | -0.0615 | 123.4595
4 | 0.7403 | 0.00575 | -0.0618 | 128.7478
4.5 | 0.7955 | 0.00592 | -0.0621 | 134.375
5 | 0.8506 | 0.00612 | -0.0624 | 138.9869
5.5 | 0.9054 | 0.00634 | -0.0626 | 142.8076
6 | 0.9597 | 0.00659 | -0.0628 | 145.6297
6.5 | 1.0134 | 0.00685 | -0.0628 | 147.9416
7 | 1.0665 | 0.0071 | -0.0628 | 150.2113
7.5 | 1.1151 | 0.0074 | -0.0618 | 150.6892
8 | 1.1709 | 0.00774 | -0.0625 | 151.2791
8.5 | 1.2223 | 0.00819 | -0.0623 | 149.243
9 | 1.2732 | 0.00863 | -0.062 | 147.5319
9.5 | 1.3228 | 0.00913 | -0.0616 | 144.885
10 | 1.371 | 0.0097 | -0.0609 | 141.3402
10.5 | 1.419 | 0.01021 | -0.0602 | 138.9814
11 | 1.4659 | 0.01076 | -0.0594 | 136.2361
11.5 | 1.5112 | 0.01134 | -0.0583 | 133.2628
12 | 1.5549 | 0.01195 | -0.057 | 130.1172
12.5 | 1.5962 | 0.01261 | -0.0553 | 126.5821
13 | 1.6343 | 0.01333 | -0.0531 | 122.6032
13.5 | 1.6567 | 0.01408 | -0.0478 | 117.6634
14 | 1.6808 | 0.015 | -0.0435 | 112.0533
14.5 | 1.7045 | 0.01616 | -0.0397 | 105.4765
15.5 | 1.7506 | 0.01901 | -0.0329 | 92.0884
16 | 1.7643 | 0.02126 | -0.0291 | 82.9868
16.5 | 1.784 | 0.02322 | -0.0264 | 76.8303
17 | 1.8007 | 0.02553 | -0.0237 | 70.5327
17.5 | 1.818 | 0.02791 | -0.0215 | 65.1379
18 | 1.8303 | 0.03082 | -0.0194 | 59.3868
18.5 | 1.8406 | 0.0341 | -0.0175 | 53.9765
19 | 1.8518 | 0.03748 | -0.0162 | 49.4077
19.5 | 1.8568 | 0.04172 | -0.0151 | 44.5062
20 | 1.8601 | 0.04639 | -0.0146 | 40.097

## 147. Re 20M Mach 0.10 (1)
BIGFOIL.COM POLAR EXPORT
NACA65-410 a=0.5
NACA65-410 a=0.5 |  |  |  | Cl Max: | 1.119 | at alpha= | 9 | deg
JavaFoil+Calcfoil stall+Eppler ext transition |  |  |  | L/D Max: | 152.505 | at alpha= | 7 | deg
Re: | 20000000 |  |  | Cd Min: | 0.00473 | at alpha= | 0.5 | deg
Mach: | 0.1 |  |  | Cl=0 at alpha= | -2.5603 | deg
|  |  |  | @ Cl=0.1, Cd= | 0.0052659
|  |  |  | @ Cl=0.4, Cd= | 0.004788
|  |  |  | @ Cl=0.6, Cd= | 0.0051461
alpha (deg) | Cl | Cd | Cm | Cl/Cd
-13 | -0.397 | 0.08337 | -0.02 | -4.759
-12.5 | -0.415 | 0.07904 | -0.02 | -5.254
-12 | -0.432 | 0.07462 | -0.02 | -5.794
-11.5 | -0.447 | 0.07134 | -0.02 | -6.261
-11 | -0.454 | 0.06735 | -0.02 | -6.736
-10.5 | -0.456 | 0.06485 | -0.02 | -7.033
-10 | -0.455 | 0.06079 | -0.02 | -7.488
-9.5 | -0.451 | 0.05696 | -0.021 | -7.914
-9 | -0.442 | 0.05286 | -0.022 | -8.368
-8.5 | -0.431 | 0.0476 | -0.025 | -9.063
-8 | -0.509 | 0.00697 | -0.044 | -72.954
-7.5 | -0.481 | 0.00688 | -0.045 | -70.022
-7 | -0.448 | 0.00667 | -0.045 | -67.253
-6.5 | -0.411 | 0.0065 | -0.046 | -63.176
-6 | -0.368 | 0.00627 | -0.047 | -58.751
-5.5 | -0.322 | 0.00607 | -0.047 | -53.037
-5 | -0.272 | 0.00594 | -0.048 | -45.861
-4.5 | -0.22 | 0.0058 | -0.048 | -37.915
-4 | -0.165 | 0.00572 | -0.049 | -28.9
-3.5 | -0.109 | 0.00559 | -0.049 | -19.427
-3 | -0.051 | 0.00554 | -0.05 | -9.218
-2.5 | 0.007 | 0.00549 | -0.051 | 1.3
-2 | 0.066 | 0.00541 | -0.051 | 12.165
-1.5 | 0.125 | 0.00516 | -0.052 | 24.181
-1 | 0.184 | 0.00518 | -0.052 | 35.527
-0.5 | 0.244 | 0.00529 | -0.053 | 46.111
0 | 0.303 | 0.00502 | -0.053 | 60.371
0.5 | 0.362 | 0.00473 | -0.054 | 76.424
1 | 0.421 | 0.00482 | -0.055 | 87.312
1.5 | 0.48 | 0.00489 | -0.055 | 98.096
2 | 0.539 | 0.00497 | -0.056 | 108.31
2.5 | 0.596 | 0.00513 | -0.056 | 116.14
3 | 0.653 | 0.00536 | -0.057 | 121.715
3.5 | 0.71 | 0.00564 | -0.058 | 125.788
4 | 0.765 | 0.00624 | -0.058 | 122.652
4.5 | 0.82 | 0.0064 | -0.059 | 128.224
5 | 0.872 | 0.00608 | -0.059 | 143.377
5.5 | 0.921 | 0.00627 | -0.06 | 146.873
6 | 0.967 | 0.00638 | -0.061 | 151.615
6.5 | 1.008 | 0.00662 | -0.061 | 152.314
7 | 1.046 | 0.00686 | -0.062 | 152.505
7.5 | 1.078 | 0.00876 | -0.062 | 123.056
8 | 1.104 | 0.0092 | -0.063 | 119.967
8.5 | 1.117 | 0.0096 | -0.063 | 116.324
9 | 1.119 | 0.01012 | -0.064 | 110.61
9.5 | 1.111 | 0.01065 | -0.065 | 104.345
10 | 1.094 | 0.01129 | -0.065 | 96.903
10.5 | 1.068 | 0.01185 | -0.065 | 90.118
11 | 1.034 | 0.01263 | -0.066 | 81.898
11.5 | 0.993 | 0.01356 | -0.066 | 73.192
12 | 0.943 | 0.01508 | -0.066 | 62.516
12.5 | 0.884 | 0.01782 | -0.066 | 49.633
13 | 0.821 | 0.02239 | -0.065 | 36.66
13.5 | 0.671 | 0.08011 | -0.043 | 8.374
14 | 0.624 | 0.08893 | -0.041 | 7.022

## 148. Re 20M Mach 0.10 (2)
BIGFOIL.COM POLAR EXPORT
NACA65-410 a=0.5
NACA65-410 a=0.5 |  |  |  | Cl Max: | 1.8304 | at alpha= | 19 | deg
XFOIL ncrit=9 |  |  |  | L/D Max: | 150.883 | at alpha= | 8 | deg
Re: | 20000000 |  |  | Cd Min: | 0.05363 | at alpha= | 20 | deg
Mach: | 0.1 |  |  | Cl=0 at alpha= | -2.6096 | deg
|  |  |  | @ Cl=0.1, Cd= | 0.0044347
|  |  |  | @ Cl=0.4, Cd= | 0.0042039
|  |  |  | @ Cl=0.6, Cd= | 0.0051475
alpha (deg) | Cl | Cd | Cm | Cl/Cd
-4 | -0.1611 | 0.0049 | -0.0547 | -32.8776
-2.5 | 0.0127 | 0.00455 | -0.0562 | 2.7912
-2 | 0.0707 | 0.00447 | -0.0568 | 15.8166
-1.5 | 0.1288 | 0.0044 | -0.0574 | 29.2727
-1 | 0.1867 | 0.00433 | -0.058 | 43.1178
-0.5 | 0.2446 | 0.00429 | -0.0585 | 57.0163
0 | 0.3025 | 0.00424 | -0.0591 | 71.3443
0.5 | 0.3599 | 0.00414 | -0.0597 | 86.9324
1 | 0.4164 | 0.00423 | -0.0603 | 98.4397
2.5 | 0.5788 | 0.00504 | -0.0613 | 114.8413
3 | 0.634 | 0.00532 | -0.0615 | 119.1729
3.5 | 0.6892 | 0.00557 | -0.0618 | 123.7343
4 | 0.7447 | 0.00576 | -0.0621 | 129.2882
4.5 | 0.8002 | 0.00594 | -0.0623 | 134.7138
5 | 0.8557 | 0.00614 | -0.0626 | 139.3648
5.5 | 0.9109 | 0.00637 | -0.0628 | 142.9984
6 | 0.9655 | 0.00663 | -0.0629 | 145.6259
6.5 | 1.0197 | 0.00688 | -0.0629 | 148.2122
7 | 1.073 | 0.00715 | -0.0628 | 150.0699
7.5 | 1.122 | 0.00745 | -0.0617 | 150.604
8 | 1.1784 | 0.00781 | -0.0624 | 150.8835
8.5 | 1.23 | 0.00827 | -0.062 | 148.7304
9 | 1.2813 | 0.00873 | -0.0616 | 146.7698
9.5 | 1.3309 | 0.00927 | -0.061 | 143.5707
10 | 1.3799 | 0.00982 | -0.0602 | 140.5193
10.5 | 1.4281 | 0.01037 | -0.0594 | 137.7146
11 | 1.475 | 0.01094 | -0.0583 | 134.8263
11.5 | 1.5203 | 0.01155 | -0.057 | 131.6277
12 | 1.5636 | 0.0122 | -0.0553 | 128.1639
12.5 | 1.6035 | 0.01294 | -0.0531 | 123.9181
13 | 1.6331 | 0.01371 | -0.049 | 119.1174
13.5 | 1.6539 | 0.01467 | -0.0436 | 112.7403
14 | 1.6797 | 0.01572 | -0.0396 | 106.8511
14.5 | 1.7014 | 0.01718 | -0.0355 | 99.0338
15 | 1.7191 | 0.01907 | -0.0313 | 90.1468
15.5 | 1.7431 | 0.02068 | -0.0284 | 84.2892
16 | 1.7614 | 0.02282 | -0.0251 | 77.1867
16.5 | 1.7795 | 0.0251 | -0.0223 | 70.8964
17 | 1.793 | 0.02786 | -0.0196 | 64.3575
17.5 | 1.8075 | 0.03071 | -0.0174 | 58.857
18 | 1.8156 | 0.03426 | -0.0152 | 52.9947
18.5 | 1.8218 | 0.03828 | -0.0136 | 47.5914
19 | 1.8304 | 0.04233 | -0.0126 | 43.2412
19.5 | 1.8283 | 0.04778 | -0.012 | 38.265
20 | 1.8263 | 0.05363 | -0.0121 | 34.0537

## 149. Re 20M Mach 0.25 (1)
BIGFOIL.COM POLAR EXPORT
NACA65-410 a=0.5
NACA65-410 a=0.5 |  |  |  | Cl Max: | 1.1 | at alpha= | 8 | deg
JavaFoil+Calcfoil stall+Eppler ext transition |  |  |  | L/D Max: | 151.068 | at alpha= | 6 | deg
Re: | 20000000 |  |  | Cd Min: | 0.00473 | at alpha= | 0.5 | deg
Mach: | 0.25 |  |  | Cl=0 at alpha= | -2.5593 | deg
|  |  |  | @ Cl=0.1, Cd= | 0.0052027
|  |  |  | @ Cl=0.4, Cd= | 0.0866
|  |  |  | @ Cl=0.6, Cd= | 0.0866
alpha (deg) | Cl | Cd | Cm | Cl/Cd
-12 | -0.216 | 0.07702 | -0.021 | -2.803
-11.5 | -0.268 | 0.07214 | -0.021 | -3.712
-11 | -0.306 | 0.06746 | -0.022 | -4.534
-10.5 | -0.336 | 0.06433 | -0.021 | -5.216
-10 | -0.359 | 0.06173 | -0.021 | -5.819
-9.5 | -0.377 | 0.05761 | -0.022 | -6.535
-9 | -0.386 | 0.05541 | -0.021 | -6.969
-8.5 | -0.389 | 0.05214 | -0.021 | -7.457
-8 | -0.386 | 0.04679 | -0.024 | -8.243
-7.5 | -0.374 | 0.0441 | -0.025 | -8.476
-7 | -0.438 | 0.00679 | -0.047 | -64.507
-6.5 | -0.407 | 0.00662 | -0.047 | -61.528
-6 | -0.369 | 0.00642 | -0.048 | -57.442
-5.5 | -0.325 | 0.00619 | -0.048 | -52.546
-5 | -0.277 | 0.006 | -0.049 | -46.131
-4.5 | -0.224 | 0.00587 | -0.05 | -38.238
-4 | -0.169 | 0.00575 | -0.05 | -29.413
-3.5 | -0.111 | 0.00565 | -0.051 | -19.702
-3 | -0.052 | 0.00559 | -0.051 | -9.366
-2.5 | 0.007 | 0.00553 | -0.052 | 1.324
-2 | 0.068 | 0.00524 | -0.052 | 12.904
-1.5 | 0.128 | 0.00517 | -0.053 | 24.798
-1 | 0.189 | 0.00521 | -0.054 | 36.31
-0.5 | 0.251 | 0.0053 | -0.054 | 47.232
0 | 0.311 | 0.00501 | -0.055 | 62.055
0.5 | 0.372 | 0.00473 | -0.055 | 78.616
1 | 0.432 | 0.00483 | -0.056 | 89.572
1.5 | 0.493 | 0.00495 | -0.057 | 99.51
2 | 0.553 | 0.00501 | -0.057 | 110.507
2.5 | 0.612 | 0.00516 | -0.058 | 118.561
3 | 0.671 | 0.00542 | -0.059 | 123.655
3.5 | 0.729 | 0.00615 | -0.059 | 118.458
4 | 0.786 | 0.00637 | -0.06 | 123.398
4.5 | 0.841 | 0.00605 | -0.06 | 138.959
5 | 0.894 | 0.00621 | -0.061 | 143.936
5.5 | 0.942 | 0.00634 | -0.062 | 148.615
6 | 0.987 | 0.00653 | -0.062 | 151.068
6.5 | 1.026 | 0.00833 | -0.063 | 123.104
7 | 1.058 | 0.00873 | -0.063 | 121.305
7.5 | 1.084 | 0.00914 | -0.064 | 118.531
8 | 1.1 | 0.00968 | -0.065 | 113.725
8.5 | 1.097 | 0.01019 | -0.065 | 107.628
9 | 1.077 | 0.01077 | -0.066 | 99.992
9.5 | 1.04 | 0.01151 | -0.066 | 90.366
10 | 0.988 | 0.01225 | -0.067 | 80.614
10.5 | 0.918 | 0.01336 | -0.067 | 68.748
11 | 0.832 | 0.01502 | -0.067 | 55.417
11.5 | 0.631 | 0.06283 | -0.046 | 10.043
12 | 0.54 | 0.07372 | -0.04 | 7.327
12.5 | 0.452 | 0.07908 | -0.039 | 5.715
13 | 0.357 | 0.0866 | -0.036 | 4.12

## 150. Re 20M Mach 0.25 (2)
BIGFOIL.COM POLAR EXPORT
NACA65-410 a=0.5
NACA65-410 a=0.5 |  |  |  | Cl Max: | 1.6607 | at alpha= | 14.5 | deg
XFOIL ncrit=9 |  |  |  | L/D Max: | 150.466 | at alpha= | 7.5 | deg
Re: | 20000000 |  |  | Cd Min: | 0.18184 | at alpha= | -16 | deg
Mach: | 0.25 |  |  | Cl=0 at alpha= | -2.6095 | deg
|  |  |  | @ Cl=0.1, Cd= | 0.0044389
|  |  |  | @ Cl=0.4, Cd= | 0.0041635
|  |  |  | @ Cl=0.6, Cd= | 0.0050847
alpha (deg) | Cl | Cd | Cm | Cl/Cd
-16 | -0.5666 | 0.18184 | 0.0118 | -3.1159
-14.5 | -0.5443 | 0.14942 | -0.0046 | -3.6428
-13.5 | -0.5461 | 0.12609 | -0.0171 | -4.331
-13 | -0.5835 | 0.10748 | -0.0276 | -5.4289
-12 | -0.7451 | 0.05914 | -0.0646 | -12.5989
-11.5 | -0.7652 | 0.05192 | -0.069 | -14.7381
-11 | -0.9984 | 0.01444 | -0.065 | -69.1413
-10.5 | -0.9493 | 0.01176 | -0.0629 | -80.7228
-10 | -0.8923 | 0.01029 | -0.0613 | -86.7153
-9.5 | -0.8328 | 0.0093 | -0.06 | -89.5484
-9 | -0.7727 | 0.00852 | -0.0589 | -90.6925
-8.5 | -0.7129 | 0.00772 | -0.058 | -92.3446
-8 | -0.6522 | 0.00719 | -0.0574 | -90.7093
-6.5 | -0.4699 | 0.00606 | -0.0563 | -77.5413
-6 | -0.4093 | 0.00577 | -0.0562 | -70.9359
-5.5 | -0.3485 | 0.00556 | -0.0563 | -62.6799
-5 | -0.288 | 0.00536 | -0.0564 | -53.7313
-4.5 | -0.2275 | 0.00518 | -0.0567 | -43.9189
-4 | -0.1674 | 0.00495 | -0.0569 | -33.8182
-3.5 | -0.1071 | 0.0048 | -0.0573 | -22.3125
-2 | 0.0733 | 0.00447 | -0.0587 | 16.3982
-1 | 0.1933 | 0.00433 | -0.0598 | 44.642
-0.5 | 0.2532 | 0.00428 | -0.0604 | 59.1589
0 | 0.3129 | 0.00423 | -0.061 | 73.9716
1 | 0.4308 | 0.00414 | -0.0622 | 104.058
1.5 | 0.4867 | 0.00432 | -0.0626 | 112.662
2 | 0.5405 | 0.0048 | -0.0628 | 112.6042
2.5 | 0.5974 | 0.00507 | -0.0631 | 117.8304
3 | 0.654 | 0.00539 | -0.0632 | 121.3358
3.5 | 0.711 | 0.00567 | -0.0634 | 125.3968
4 | 0.7686 | 0.00584 | -0.0636 | 131.6096
4.5 | 0.8262 | 0.00604 | -0.0637 | 136.7881
5 | 0.8836 | 0.00628 | -0.0638 | 140.7006
5.5 | 0.9411 | 0.00651 | -0.0638 | 144.5622
6 | 0.9977 | 0.00681 | -0.0636 | 146.5051
6.5 | 1.0543 | 0.00708 | -0.0634 | 148.9124
7 | 1.109 | 0.00742 | -0.0627 | 149.4609
7.5 | 1.1631 | 0.00773 | -0.0617 | 150.4657
8 | 1.2189 | 0.00824 | -0.0612 | 147.9248
8.5 | 1.2729 | 0.00874 | -0.0603 | 145.6407
9 | 1.3245 | 0.00939 | -0.0589 | 141.0543
9.5 | 1.3765 | 0.00996 | -0.0574 | 138.2028
10 | 1.4269 | 0.0106 | -0.0557 | 134.6132
10.5 | 1.4747 | 0.01132 | -0.0534 | 130.2739
11 | 1.5196 | 0.01213 | -0.0506 | 125.2762
11.5 | 1.5563 | 0.01306 | -0.0463 | 119.1654
12 | 1.5755 | 0.01419 | -0.0392 | 111.0289
12.5 | 1.5962 | 0.0158 | -0.0332 | 101.0253
13 | 1.6213 | 0.01745 | -0.0283 | 92.9112
13.5 | 1.6412 | 0.01966 | -0.0233 | 83.4791
14 | 1.6579 | 0.0223 | -0.0186 | 74.3453
14.5 | 1.6607 | 0.02619 | -0.0136 | 63.4097
15 | 1.6444 | 0.03198 | -0.0086 | 51.4196
15.5 | 1.6235 | 0.03863 | -0.0052 | 42.0269
16 | 1.5858 | 0.04781 | -0.0036 | 33.1688
16.5 | 1.5539 | 0.05758 | -0.0044 | 26.9868
17 | 1.5077 | 0.07059 | -0.0083 | 21.3585
17.5 | 1.4767 | 0.08321 | -0.0139 | 17.7467
18 | 1.4379 | 0.09874 | -0.0226 | 14.5625
18.5 | 1.3984 | 0.11629 | -0.0338 | 12.0251
19 | 1.3686 | 0.13317 | -0.045 | 10.2771
19.5 | 1.2574 | 0.1694 | -0.0691 | 7.4227

## 151. Re 20M Mach 0.50 (1)
BIGFOIL.COM POLAR EXPORT
NACA65-410 a=0.5
NACA65-410 a=0.5 |  |  |  | Cl Max: | 1.183 | at alpha= | 20 | deg
JavaFoil+Calcfoil stall+Eppler ext transition |  |  |  | L/D Max: | 139.706 | at alpha= | 3 | deg
Re: | 20000000 |  |  | Cd Min: | 0.00481 | at alpha= | 0.5 | deg
Mach: | 0.5 |  |  | Cl=0 at alpha= | -2.5606 | deg
|  |  |  | @ Cl=0.1, Cd= | 0.0051819
|  |  |  | @ Cl=0.4, Cd= | 0.0048123
|  |  |  | @ Cl=0.6, Cd= | 0.0051665
alpha (deg) | Cl | Cd | Cm | Cl/Cd
-20 | -0.939 | 0.16522 | -0.023 | -5.683
-19.5 | -0.912 | 0.16125 | -0.023 | -5.656
-19 | -0.885 | 0.15656 | -0.023 | -5.655
-18.5 | -0.859 | 0.14431 | -0.023 | -5.954
-18 | -0.833 | 0.13669 | -0.023 | -6.095
-17.5 | -0.806 | 0.13378 | -0.023 | -6.027
-17 | -0.779 | 0.12884 | -0.023 | -6.045
-16.5 | -0.752 | 0.12053 | -0.023 | -6.24
-16 | -0.727 | 0.11044 | -0.024 | -6.581
-15.5 | -0.701 | 0.10256 | -0.025 | -6.834
-15 | -0.68 | 0.08831 | -0.027 | -7.705
-14.5 | -0.645 | 0.09728 | -0.024 | -6.634
-14 | -0.619 | 0.09078 | -0.025 | -6.822
-13.5 | -0.595 | 0.08116 | -0.027 | -7.337
-13 | -0.573 | 0.07212 | -0.029 | -7.941
-12.5 | -0.559 | 0.0557 | -0.034 | -10.044
-12 | -0.603 | 0.01421 | -0.044 | -42.461
-11.5 | -0.483 | 0.07431 | -0.024 | -6.496
-11 | -0.456 | 0.07022 | -0.024 | -6.489
-10.5 | -0.43 | 0.06341 | -0.026 | -6.776
-10 | -0.407 | 0.05428 | -0.03 | -7.503
-9.5 | -0.456 | 0.00952 | -0.048 | -47.928
-9 | -0.431 | 0.00798 | -0.05 | -53.944
-8.5 | -0.397 | 0.00784 | -0.05 | -50.668
-8 | -0.294 | 0.05046 | -0.025 | -5.817
-7.5 | -0.266 | 0.05053 | -0.023 | -5.262
-7 | -0.24 | 0.04338 | -0.027 | -5.533
-6.5 | -0.215 | 0.03801 | -0.031 | -5.657
-6 | -0.23 | 0.00687 | -0.053 | -33.516
-5.5 | -0.159 | 0.03786 | -0.027 | -4.189
-5 | -0.21 | 0.03537 | -0.027 | -5.931
-4.5 | -0.233 | 0.00623 | -0.055 | -37.402
-4 | -0.182 | 0.00606 | -0.056 | -30.083
-3.5 | -0.122 | 0.00589 | -0.057 | -20.679
-3 | -0.058 | 0.00552 | -0.057 | -10.478
-2.5 | 0.008 | 0.00548 | -0.058 | 1.483
-2 | 0.075 | 0.00534 | -0.059 | 14.105
-1.5 | 0.143 | 0.00491 | -0.059 | 29.145
-1 | 0.211 | 0.00486 | -0.06 | 43.468
-0.5 | 0.28 | 0.00496 | -0.061 | 56.519
0 | 0.348 | 0.00482 | -0.061 | 72.196
0.5 | 0.416 | 0.00481 | -0.062 | 86.429
1 | 0.483 | 0.00488 | -0.063 | 98.927
1.5 | 0.551 | 0.00508 | -0.063 | 108.461
2 | 0.619 | 0.0052 | -0.064 | 118.971
2.5 | 0.683 | 0.00547 | -0.065 | 124.934
3 | 0.748 | 0.00536 | -0.065 | 139.706
3.5 | 0.811 | 0.00611 | -0.066 | 132.785
4 | 0.872 | 0.00635 | -0.067 | 137.416
4.5 | 0.93 | 0.00803 | -0.067 | 115.796
5 | 0.981 | 0.00845 | -0.068 | 116.019
5.5 | 1.018 | 0.00883 | -0.069 | 115.235
6 | 1.035 | 0.00947 | -0.069 | 109.193
6.5 | 1.008 | 0.01021 | -0.07 | 98.739
7 | 0.744 | 0.01099 | -0.07 | 67.658
7.5 | 0.656 | 0.01197 | -0.071 | 54.76
8 | 0.688 | 0.0119 | -0.072 | 57.866
8.5 | 0.718 | 0.01282 | -0.072 | 56.042
9 | 0.744 | 0.01446 | -0.072 | 51.494
9.5 | 0.774 | 0.01543 | -0.073 | 50.16
10 | 0.809 | 0.0147 | -0.074 | 55.005
10.5 | 0.837 | 0.01617 | -0.074 | 51.731
11 | 0.857 | 0.01928 | -0.074 | 44.46
11.5 | 0.747 | 0.0762 | -0.042 | 9.802
12 | 0.924 | 0.0187 | -0.076 | 49.384
12.5 | 0.948 | 0.02124 | -0.076 | 44.619
13 | 0.961 | 0.02694 | -0.075 | 35.653
13.5 | 0.868 | 0.08102 | -0.054 | 10.718
14 | 0.914 | 0.07237 | -0.06 | 12.624
14.5 | 0.916 | 0.09166 | -0.054 | 9.994
15 | 0.935 | 0.10319 | -0.051 | 9.058
15.5 | 0.96 | 0.10944 | -0.052 | 8.775
16 | 0.977 | 0.13153 | -0.048 | 7.431
16.5 | 1.004 | 0.13781 | -0.049 | 7.286
17 | 1.031 | 0.14019 | -0.051 | 7.357
17.5 | 1.057 | 0.1473 | -0.052 | 7.179
18 | 1.081 | 0.15968 | -0.052 | 6.771
18.5 | 1.107 | 0.16149 | -0.053 | 6.855
19 | 1.133 | 0.17147 | -0.054 | 6.607
19.5 | 1.161 | 0.17507 | -0.056 | 6.632
20 | 1.183 | 0.19046 | -0.055 | 6.212

## 152. Re 20M Mach 0.50 (2)
BIGFOIL.COM POLAR EXPORT
NACA65-410 a=0.5
NACA65-410 a=0.5 |  |  |  | Cl Max: | 1.2707 | at alpha= | 7.5 | deg
XFOIL ncrit=9 |  |  |  | L/D Max: | 147.844 | at alpha= | 6 | deg
Re: | 20000000 |  |  | Cd Min: | 0.11175 | at alpha= | 12.5 | deg
Mach: | 0.5 |  |  | Cl=0 at alpha= | -2.6081 | deg
|  |  |  | @ Cl=0.1, Cd= | 0.0045222
|  |  |  | @ Cl=0.4, Cd= | 0.0041493
|  |  |  | @ Cl=0.6, Cd= | 0.0046572
alpha (deg) | Cl | Cd | Cm | Cl/Cd
-9 | -0.3776 | 0.07994 | -0.0506 | -4.7235
-8.5 | -0.383 | 0.07068 | -0.0562 | -5.4188
-8 | -0.3831 | 0.06299 | -0.0611 | -6.0819
-7.5 | -0.4089 | 0.0546 | -0.0677 | -7.489
-7 | -0.4102 | 0.04593 | -0.073 | -8.931
-6.5 | -0.4049 | 0.03681 | -0.0757 | -10.9997
-6 | -0.3878 | 0.02781 | -0.076 | -13.9446
-5.5 | -0.3619 | 0.0186 | -0.0743 | -19.457
-5 | -0.3358 | 0.00799 | -0.0714 | -42.0275
-4.5 | -0.2697 | 0.00597 | -0.0692 | -45.1759
-4 | -0.1974 | 0.00544 | -0.068 | -36.2868
-3.5 | -0.126 | 0.00503 | -0.0673 | -25.0497
-3 | -0.0549 | 0.00483 | -0.067 | -11.3665
-2 | 0.0852 | 0.00455 | -0.0673 | 18.7253
-1.5 | 0.1544 | 0.00442 | -0.0677 | 34.9321
-1 | 0.2232 | 0.00436 | -0.0683 | 51.1927
-0.5 | 0.2918 | 0.00428 | -0.0689 | 68.1776
0 | 0.3601 | 0.00422 | -0.0696 | 85.3318
1 | 0.4955 | 0.00398 | -0.071 | 124.4975
2 | 0.6174 | 0.00477 | -0.0711 | 129.434
2.5 | 0.68 | 0.00525 | -0.0708 | 129.5238
3 | 0.7432 | 0.0057 | -0.0704 | 130.386
3.5 | 0.8073 | 0.00606 | -0.0699 | 133.2178
4 | 0.8735 | 0.00632 | -0.0695 | 138.212
4.5 | 0.9398 | 0.00662 | -0.0687 | 141.9637
5 | 1.0067 | 0.00691 | -0.0677 | 145.6874
5.5 | 1.0723 | 0.00732 | -0.0661 | 146.4891
6 | 1.1384 | 0.0077 | -0.064 | 147.8442
6.5 | 1.2015 | 0.00819 | -0.0609 | 146.7033
7 | 1.2609 | 0.00893 | -0.0565 | 141.1982
7.5 | 1.2707 | 0.01114 | -0.0443 | 114.0664
8 | 1.2501 | 0.0151 | -0.0303 | 82.7881
8.5 | 1.2422 | 0.02235 | -0.0207 | 55.5794
9 | 1.2147 | 0.02956 | -0.012 | 41.0927
9.5 | 1.181 | 0.03709 | -0.0061 | 31.8415
10 | 1.1478 | 0.04531 | -0.0034 | 25.3322
10.5 | 1.1104 | 0.05516 | -0.004 | 20.1305
11 | 1.0747 | 0.06672 | -0.008 | 16.1076
11.5 | 1.0404 | 0.08036 | -0.0157 | 12.9467
12 | 1.0163 | 0.09527 | -0.0259 | 10.6676
12.5 | 1.0025 | 0.11175 | -0.0373 | 8.9709