## index
index | Re | Mach | Datasource
1 | 50000 | 0 | JavaFoil+Calcfoil stall+Eppler ext transition
2 | 50000 | 0 | XFOIL ncrit=9
3 | 50000 | 0.1 | JavaFoil+Calcfoil stall+Eppler ext transition
4 | 50000 | 0.1 | XFOIL ncrit=9
5 | 50000 | 0.25 | JavaFoil+Calcfoil stall+Eppler ext transition
6 | 50000 | 0.25 | XFOIL ncrit=9
7 | 50000 | 0.5 | JavaFoil+Calcfoil stall+Eppler ext transition
8 | 50000 | 0.5 | XFOIL ncrit=9
9 | 100000 | 0 | JavaFoil+Calcfoil stall+Eppler ext transition
10 | 100000 | 0 | XFOIL ncrit=9
11 | 100000 | 0.1 | JavaFoil+Calcfoil stall+Eppler ext transition
12 | 100000 | 0.1 | XFOIL ncrit=9
13 | 100000 | 0.25 | JavaFoil+Calcfoil stall+Eppler ext transition
14 | 100000 | 0.25 | XFOIL ncrit=9
15 | 100000 | 0.5 | JavaFoil+Calcfoil stall+Eppler ext transition
16 | 100000 | 0.5 | XFOIL ncrit=9
17 | 250000 | 0 | JavaFoil+Calcfoil stall+Eppler ext transition
18 | 250000 | 0 | XFOIL ncrit=9
19 | 250000 | 0.1 | JavaFoil+Calcfoil stall+Eppler ext transition
20 | 250000 | 0.1 | XFOIL ncrit=9
21 | 250000 | 0.25 | JavaFoil+Calcfoil stall+Eppler ext transition
22 | 250000 | 0.25 | XFOIL ncrit=9
23 | 250000 | 0.5 | JavaFoil+Calcfoil stall+Eppler ext transition
24 | 250000 | 0.5 | XFOIL ncrit=9
25 | 500000 | 0 | JavaFoil+Calcfoil stall+Eppler ext transition
26 | 500000 | 0 | XFOIL ncrit=9
27 | 500000 | 0.1 | JavaFoil+Calcfoil stall+Eppler ext transition
28 | 500000 | 0.1 | XFOIL ncrit=9
29 | 500000 | 0.25 | JavaFoil+Calcfoil stall+Eppler ext transition
30 | 500000 | 0.25 | XFOIL ncrit=9
31 | 500000 | 0.5 | JavaFoil+Calcfoil stall+Eppler ext transition
32 | 500000 | 0.5 | XFOIL ncrit=9
33 | 750000 | 0 | JavaFoil+Calcfoil stall+Eppler ext transition
34 | 750000 | 0 | XFOIL ncrit=9
35 | 750000 | 0.1 | JavaFoil+Calcfoil stall+Eppler ext transition
36 | 750000 | 0.1 | XFOIL ncrit=9
37 | 750000 | 0.25 | JavaFoil+Calcfoil stall+Eppler ext transition
38 | 750000 | 0.25 | XFOIL ncrit=9
39 | 750000 | 0.5 | JavaFoil+Calcfoil stall+Eppler ext transition
40 | 750000 | 0.5 | XFOIL ncrit=9
41 | 1000000 | 0 | JavaFoil+Calcfoil stall+Eppler ext transition
42 | 1000000 | 0 | XFOIL ncrit=9
43 | 1000000 | 0.1 | JavaFoil+Calcfoil stall+Eppler ext transition
44 | 1000000 | 0.1 | XFOIL ncrit=9
45 | 1000000 | 0.25 | JavaFoil+Calcfoil stall+Eppler ext transition
46 | 1000000 | 0.25 | XFOIL ncrit=9
47 | 1000000 | 0.5 | JavaFoil+Calcfoil stall+Eppler ext transition
48 | 1000000 | 0.5 | XFOIL ncrit=9
49 | 2000000 | 0 | JavaFoil+Calcfoil stall+Eppler ext transition
50 | 2000000 | 0 | XFOIL ncrit=9
51 | 2000000 | 0.1 | JavaFoil+Calcfoil stall+Eppler ext transition
52 | 2000000 | 0.1 | XFOIL ncrit=9
53 | 2000000 | 0.25 | JavaFoil+Calcfoil stall+Eppler ext transition
54 | 2000000 | 0.25 | XFOIL ncrit=9
55 | 2000000 | 0.5 | JavaFoil+Calcfoil stall+Eppler ext transition
56 | 2000000 | 0.5 | XFOIL ncrit=9
57 | 3000000 | 0 | JavaFoil+Calcfoil stall+Eppler ext transition
58 | 3000000 | 0 | XFOIL ncrit=9
59 | 3000000 | 0.1 | JavaFoil+Calcfoil stall+Eppler ext transition
60 | 3000000 | 0.1 | XFOIL ncrit=9
61 | 3000000 | 0.25 | JavaFoil+Calcfoil stall+Eppler ext transition
62 | 3000000 | 0.25 | XFOIL ncrit=9
63 | 3000000 | 0.5 | JavaFoil+Calcfoil stall+Eppler ext transition
64 | 3000000 | 0.5 | XFOIL ncrit=9
65 | 4000000 | 0 | JavaFoil+Calcfoil stall+Eppler ext transition
66 | 4000000 | 0 | XFOIL ncrit=9
67 | 4000000 | 0.1 | JavaFoil+Calcfoil stall+Eppler ext transition
68 | 4000000 | 0.1 | XFOIL ncrit=9
69 | 4000000 | 0.25 | JavaFoil+Calcfoil stall+Eppler ext transition
70 | 4000000 | 0.25 | XFOIL ncrit=9
71 | 4000000 | 0.5 | JavaFoil+Calcfoil stall+Eppler ext transition
72 | 4000000 | 0.5 | XFOIL ncrit=9
73 | 5000000 | 0 | JavaFoil+Calcfoil stall+Eppler ext transition
74 | 5000000 | 0 | XFOIL ncrit=9
75 | 5000000 | 0.1 | JavaFoil+Calcfoil stall+Eppler ext transition
76 | 5000000 | 0.1 | XFOIL ncrit=9
77 | 5000000 | 0.25 | JavaFoil+Calcfoil stall+Eppler ext transition
78 | 5000000 | 0.25 | XFOIL ncrit=9
79 | 5000000 | 0.5 | JavaFoil+Calcfoil stall+Eppler ext transition
80 | 5000000 | 0.5 | XFOIL ncrit=9
81 | 6000000 | 0 | JavaFoil+Calcfoil stall+Eppler ext transition
82 | 6000000 | 0 | XFOIL ncrit=9
83 | 6000000 | 0.1 | JavaFoil+Calcfoil stall+Eppler ext transition
84 | 6000000 | 0.1 | XFOIL ncrit=9
85 | 6000000 | 0.25 | JavaFoil+Calcfoil stall+Eppler ext transition
86 | 6000000 | 0.25 | XFOIL ncrit=9
87 | 6000000 | 0.5 | JavaFoil+Calcfoil stall+Eppler ext transition
88 | 6000000 | 0.5 | XFOIL ncrit=9
89 | 7000000 | 0 | JavaFoil+Calcfoil stall+Eppler ext transition
90 | 7000000 | 0 | XFOIL ncrit=9
91 | 7000000 | 0.1 | JavaFoil+Calcfoil stall+Eppler ext transition
92 | 7000000 | 0.1 | XFOIL ncrit=9
93 | 7000000 | 0.25 | JavaFoil+Calcfoil stall+Eppler ext transition
94 | 7000000 | 0.25 | XFOIL ncrit=9
95 | 7000000 | 0.5 | JavaFoil+Calcfoil stall+Eppler ext transition
96 | 7000000 | 0.5 | XFOIL ncrit=9
97 | 8000000 | 0 | JavaFoil+Calcfoil stall+Eppler ext transition
98 | 8000000 | 0 | XFOIL ncrit=9
99 | 8000000 | 0.1 | JavaFoil+Calcfoil stall+Eppler ext transition
100 | 8000000 | 0.1 | XFOIL ncrit=9
101 | 8000000 | 0.25 | JavaFoil+Calcfoil stall+Eppler ext transition
102 | 8000000 | 0.25 | XFOIL ncrit=9
103 | 8000000 | 0.5 | JavaFoil+Calcfoil stall+Eppler ext transition
104 | 8000000 | 0.5 | XFOIL ncrit=9
105 | 10000000 | 0 | JavaFoil+Calcfoil stall+Eppler ext transition
106 | 10000000 | 0 | XFOIL ncrit=9
107 | 10000000 | 0.1 | JavaFoil+Calcfoil stall+Eppler ext transition
108 | 10000000 | 0.1 | XFOIL ncrit=9
109 | 10000000 | 0.25 | JavaFoil+Calcfoil stall+Eppler ext transition
110 | 10000000 | 0.25 | XFOIL ncrit=9
111 | 10000000 | 0.5 | JavaFoil+Calcfoil stall+Eppler ext transition
112 | 10000000 | 0.5 | XFOIL ncrit=9
113 | 12000000 | 0 | JavaFoil+Calcfoil stall+Eppler ext transition
114 | 12000000 | 0 | XFOIL ncrit=9
115 | 12000000 | 0.1 | JavaFoil+Calcfoil stall+Eppler ext transition
116 | 12000000 | 0.1 | XFOIL ncrit=9
117 | 12000000 | 0.25 | JavaFoil+Calcfoil stall+Eppler ext transition
118 | 12000000 | 0.25 | XFOIL ncrit=9
119 | 12000000 | 0.5 | JavaFoil+Calcfoil stall+Eppler ext transition
120 | 12000000 | 0.5 | XFOIL ncrit=9
121 | 14000000 | 0 | JavaFoil+Calcfoil stall+Eppler ext transition
122 | 14000000 | 0 | XFOIL ncrit=9
123 | 14000000 | 0.1 | JavaFoil+Calcfoil stall+Eppler ext transition
124 | 14000000 | 0.1 | XFOIL ncrit=9
125 | 14000000 | 0.25 | JavaFoil+Calcfoil stall+Eppler ext transition
126 | 14000000 | 0.25 | XFOIL ncrit=9
127 | 14000000 | 0.5 | JavaFoil+Calcfoil stall+Eppler ext transition
128 | 14000000 | 0.5 | XFOIL ncrit=9
129 | 16000000 | 0 | JavaFoil+Calcfoil stall+Eppler ext transition
130 | 16000000 | 0 | XFOIL ncrit=9
131 | 16000000 | 0.1 | JavaFoil+Calcfoil stall+Eppler ext transition
132 | 16000000 | 0.1 | XFOIL ncrit=9
133 | 16000000 | 0.25 | JavaFoil+Calcfoil stall+Eppler ext transition
134 | 16000000 | 0.25 | XFOIL ncrit=9
135 | 16000000 | 0.5 | JavaFoil+Calcfoil stall+Eppler ext transition
136 | 16000000 | 0.5 | XFOIL ncrit=9
137 | 18000000 | 0 | JavaFoil+Calcfoil stall+Eppler ext transition
138 | 18000000 | 0 | XFOIL ncrit=9
139 | 18000000 | 0.1 | JavaFoil+Calcfoil stall+Eppler ext transition
140 | 18000000 | 0.1 | XFOIL ncrit=9
141 | 18000000 | 0.25 | JavaFoil+Calcfoil stall+Eppler ext transition
142 | 18000000 | 0.25 | XFOIL ncrit=9
143 | 18000000 | 0.5 | JavaFoil+Calcfoil stall+Eppler ext transition
144 | 18000000 | 0.5 | XFOIL ncrit=9
145 | 20000000 | 0 | JavaFoil+Calcfoil stall+Eppler ext transition
146 | 20000000 | 0 | XFOIL ncrit=9
147 | 20000000 | 0.1 | JavaFoil+Calcfoil stall+Eppler ext transition
148 | 20000000 | 0.1 | XFOIL ncrit=9
149 | 20000000 | 0.25 | JavaFoil+Calcfoil stall+Eppler ext transition
150 | 20000000 | 0.25 | XFOIL ncrit=9
151 | 20000000 | 0.5 | JavaFoil+Calcfoil stall+Eppler ext transition
152 | 20000000 | 0.5 | XFOIL ncrit=9

## 1. Re 50k Mach 0.00 (1)
BIGFOIL.COM POLAR EXPORT
NACA67-519 a=0.2
NACA67-519 a=0.2 |  |  |  | Cl Max: | 1.583 | at alpha= | 12 | deg
JavaFoil+Calcfoil stall+Eppler ext transition |  |  |  | L/D Max: | 38.738 | at alpha= | 7.5 | deg
Re: | 50000 |  |  | Cd Min: | 0.02213 | at alpha= | -1.5 | deg
Mach: | 0 |  |  | Cl=0 at alpha= | -2.7982 | deg
|  |  |  | @ Cl=0.1, Cd= | 0.022368
|  |  |  | @ Cl=0.4, Cd= | 0.022715
|  |  |  | @ Cl=0.6, Cd= | 0.023559
alpha (deg) | Cl | Cd | Cm | Cl/Cd
-20 | -0.708 | 0.28342 | 0.001 | -2.498
-19.5 | -0.725 | 0.28604 | 0.001 | -2.536
-19 | -0.742 | 0.25482 | 0.001 | -2.912
-18.5 | -0.758 | 0.23538 | 0 | -3.218
-18 | -0.772 | 0.21918 | 0 | -3.522
-17.5 | -0.785 | 0.20802 | 0 | -3.773
-17 | -0.796 | 0.20265 | 0 | -3.928
-16.5 | -0.805 | 0.18796 | -0.001 | -4.284
-16 | -0.812 | 0.17483 | -0.001 | -4.646
-15.5 | -0.817 | 0.15823 | -0.001 | -5.163
-15 | -0.819 | 0.15359 | -0.001 | -5.33
-14.5 | -0.818 | 0.13793 | -0.002 | -5.928
-14 | -0.813 | 0.12893 | -0.002 | -6.309
-13.5 | -0.806 | 0.12032 | -0.002 | -6.698
-13 | -0.795 | 0.11569 | -0.002 | -6.871
-12.5 | -0.78 | 0.10864 | -0.003 | -7.184
-12 | -0.763 | 0.10234 | -0.003 | -7.451
-11.5 | -0.741 | 0.09514 | -0.003 | -7.789
-11 | -0.716 | 0.0863 | -0.004 | -8.3
-10.5 | -0.688 | 0.08081 | -0.005 | -8.516
-10 | -0.657 | 0.07584 | -0.005 | -8.662
-9.5 | -0.623 | 0.07136 | -0.006 | -8.726
-9 | -0.586 | 0.06742 | -0.006 | -8.685
-8.5 | -0.551 | 0.06435 | -0.013 | -8.559
-8 | -0.509 | 0.05956 | -0.014 | -8.545
-7.5 | -0.465 | 0.056 | -0.015 | -8.308
-7 | -0.424 | 0.05041 | -0.018 | -8.402
-6.5 | -0.369 | 0.05499 | -0.014 | -6.704
-6 | -0.321 | 0.05237 | -0.015 | -6.133
-5.5 | -0.273 | 0.04958 | -0.016 | -5.505
-5 | -0.224 | 0.04722 | -0.017 | -4.744
-4.5 | -0.174 | 0.0452 | -0.018 | -3.86
-4 | -0.124 | 0.04339 | -0.019 | -2.867
-3.5 | -0.074 | 0.04172 | -0.02 | -1.773
-3 | -0.023 | 0.04012 | -0.021 | -0.579
-2.5 | 0.034 | 0.0225 | -0.04 | 1.494
-2 | 0.095 | 0.02239 | -0.041 | 4.261
-1.5 | 0.154 | 0.02213 | -0.041 | 6.938
-1 | 0.215 | 0.0222 | -0.043 | 9.663
-0.5 | 0.275 | 0.0222 | -0.044 | 12.395
0 | 0.335 | 0.02247 | -0.046 | 14.9
0.5 | 0.395 | 0.0227 | -0.047 | 17.406
1 | 0.453 | 0.02288 | -0.048 | 19.814
1.5 | 0.513 | 0.02309 | -0.05 | 22.207
2 | 0.572 | 0.0234 | -0.051 | 24.461
2.5 | 0.632 | 0.02374 | -0.053 | 26.605
3 | 0.691 | 0.02411 | -0.054 | 28.656
3.5 | 0.751 | 0.02451 | -0.056 | 30.618
4 | 0.811 | 0.02497 | -0.057 | 32.459
4.5 | 0.871 | 0.02553 | -0.059 | 34.124
5 | 0.931 | 0.02614 | -0.06 | 35.612
5.5 | 0.991 | 0.02693 | -0.062 | 36.792
6 | 1.049 | 0.02786 | -0.063 | 37.652
6.5 | 1.107 | 0.02897 | -0.065 | 38.207
7 | 1.162 | 0.03014 | -0.066 | 38.566
7.5 | 1.217 | 0.03142 | -0.068 | 38.738
8 | 1.271 | 0.03315 | -0.069 | 38.345
8.5 | 1.321 | 0.03468 | -0.071 | 38.089
9 | 1.37 | 0.03878 | -0.072 | 35.332
9.5 | 1.415 | 0.04044 | -0.073 | 34.998
10 | 1.458 | 0.04222 | -0.075 | 34.529
10.5 | 1.495 | 0.04396 | -0.076 | 34.014
11 | 1.292 | 0.08411 | -0.043 | 15.36
11.5 | 1.314 | 0.09052 | -0.04 | 14.52
12 | 1.583 | 0.05071 | -0.08 | 31.226
12.5 | 1.358 | 0.10256 | -0.041 | 13.243
13 | 1.373 | 0.10953 | -0.04 | 12.534
13.5 | 1.384 | 0.11717 | -0.039 | 11.81
14 | 1.392 | 0.12583 | -0.037 | 11.059
14.5 | 1.395 | 0.13414 | -0.032 | 10.396
15 | 1.396 | 0.14175 | -0.032 | 9.848
15.5 | 1.394 | 0.15069 | -0.031 | 9.248
16 | 1.388 | 0.16225 | -0.031 | 8.556
16.5 | 1.379 | 0.17409 | -0.032 | 7.924
17 | 1.367 | 0.18066 | -0.032 | 7.569

## 2. Re 50k Mach 0.00 (2)
BIGFOIL.COM POLAR EXPORT
NACA67-519 a=0.2
NACA67-519 a=0.2 |  |  |  | Cl Max: | 0.7592 | at alpha= | 16 | deg
XFOIL ncrit=9 |  |  |  | L/D Max: | 6.4668 | at alpha= | 16 | deg
Re: | 50000 |  |  | Cd Min: | 0.21701 | at alpha= | 20 | deg
Mach: | 0 |  |  | Cl=0 at alpha= | 1.0206 | deg
|  |  |  | @ Cl=0.1, Cd= | 0.072872
|  |  |  | @ Cl=0.4, Cd= | 0.087437
|  |  |  | @ Cl=0.6, Cd= | 0.10535
alpha (deg) | Cl | Cd | Cm | Cl/Cd
-10.5 | -0.4824 | 0.14098 | -0.015 | -3.4218
-10 | -0.4817 | 0.13563 | -0.0115 | -3.5516
-9.5 | -0.4762 | 0.13119 | -0.0069 | -3.6298
-9 | -0.4675 | 0.12698 | -0.0018 | -3.6817
-8.5 | -0.4628 | 0.12404 | 0.0047 | -3.7311
-8 | -0.4054 | 0.12011 | 0.0078 | -3.3752
-7.5 | -0.3601 | 0.11657 | 0.0099 | -3.0891
-5.5 | -0.8546 | 0.06368 | 0.0331 | -13.4202
-5 | -0.8295 | 0.05806 | 0.0379 | -14.2869
-4.5 | -0.8008 | 0.05381 | 0.042 | -14.882
-4 | -0.7654 | 0.05029 | 0.0453 | -15.2197
-3.5 | -0.7254 | 0.04762 | 0.0475 | -15.2331
-2.5 | -0.1331 | 0.06052 | -0.0253 | -2.1993
-2 | -0.1128 | 0.06102 | -0.0217 | -1.8486
-1.5 | -0.093 | 0.06166 | -0.0183 | -1.5083
-1 | -0.0736 | 0.06242 | -0.0148 | -1.1791
-0.5 | -0.0546 | 0.06333 | -0.0115 | -0.86215
0 | -0.0361 | 0.06437 | -0.0082 | -0.56082
0.5 | -0.0181 | 0.06555 | -0.0049 | -0.27613
1 | -0.0007 | 0.06687 | -0.0018 | -0.010468
1.5 | 0.0163 | 0.06832 | 0.0013 | 0.23858
2 | 0.0325 | 0.06993 | 0.0042 | 0.46475
2.5 | 0.0921 | 0.07246 | -0.0027 | 1.271
3 | 0.1487 | 0.07541 | -0.0083 | 1.9719
3.5 | 0.1887 | 0.07794 | -0.0104 | 2.4211
4 | 0.2219 | 0.0806 | -0.0111 | 2.7531
4.5 | 0.2652 | 0.08384 | -0.0132 | 3.1632
5 | 0.2828 | 0.08568 | -0.0111 | 3.3007
5.5 | 0.3241 | 0.089 | -0.0126 | 3.6416
6 | 0.4047 | 0.08734 | -0.0154 | 4.6336
6.5 | 0.4395 | 0.08863 | -0.0143 | 4.9588
7 | 0.4721 | 0.09025 | -0.0131 | 5.231
7.5 | 0.486 | 0.09241 | -0.01 | 5.2592
8 | 0.5166 | 0.0943 | -0.0085 | 5.4783
8.5 | 0.5336 | 0.09674 | -0.0058 | 5.5158
9 | 0.5401 | 0.09957 | -0.0023 | 5.4243
9.5 | 0.5899 | 0.10046 | -0.0016 | 5.872
10 | 0.574 | 0.10439 | 0.0034 | 5.4986
10.5 | 0.6076 | 0.10563 | 0.0058 | 5.7522
11 | 0.6026 | 0.10914 | 0.01 | 5.5213
11.5 | 0.6519 | 0.10852 | 0.0128 | 6.0072
12 | 0.6193 | 0.11432 | 0.0176 | 5.4172
12.5 | 0.6451 | 0.11491 | 0.0217 | 5.614
13.5 | 0.6786 | 0.11556 | 0.0318 | 5.8723
14 | 0.6601 | 0.12021 | 0.0359 | 5.4912
14.5 | 0.6687 | 0.12158 | 0.0403 | 5.5001
15 | 0.6709 | 0.12482 | 0.0434 | 5.3749
15.5 | 0.6902 | 0.12611 | 0.0466 | 5.473
16 | 0.7592 | 0.1174 | 0.0537 | 6.4668
16.5 | 0.6412 | 0.14887 | 0.0414 | 4.3071
17 | 0.6179 | 0.16156 | 0.0367 | 3.8246
17.5 | 0.633 | 0.16973 | 0.0349 | 3.7295
18.5 | 0.5827 | 0.19414 | 0.0212 | 3.0014
19 | 0.5897 | 0.19978 | 0.0186 | 2.9517
19.5 | 0.61 | 0.20721 | 0.0164 | 2.9439
20 | 0.6408 | 0.21701 | 0.0147 | 2.9529

## 3. Re 50k Mach 0.10 (1)
BIGFOIL.COM POLAR EXPORT
NACA67-519 a=0.2
NACA67-519 a=0.2 |  |  |  | Cl Max: | 1.583 | at alpha= | 12 | deg
JavaFoil+Calcfoil stall+Eppler ext transition |  |  |  | L/D Max: | 38.522 | at alpha= | 7.5 | deg
Re: | 50000 |  |  | Cd Min: | 0.02221 | at alpha= | -1.5 | deg
Mach: | 0.1 |  |  | Cl=0 at alpha= | -2.7982 | deg
|  |  |  | @ Cl=0.1, Cd= | 0.022424
|  |  |  | @ Cl=0.4, Cd= | 0.022751
|  |  |  | @ Cl=0.6, Cd= | 0.023632
alpha (deg) | Cl | Cd | Cm | Cl/Cd
-19.5 | -0.677 | 0.27932 | 0.001 | -2.423
-19 | -0.697 | 0.2591 | 0.001 | -2.688
-18.5 | -0.716 | 0.2437 | 0 | -2.936
-18 | -0.733 | 0.2337 | 0 | -3.138
-17.5 | -0.75 | 0.21166 | 0 | -3.543
-17 | -0.765 | 0.21469 | 0 | -3.561
-16.5 | -0.777 | 0.19743 | -0.001 | -3.937
-16 | -0.788 | 0.18267 | -0.001 | -4.312
-15.5 | -0.796 | 0.16948 | -0.001 | -4.694
-15 | -0.801 | 0.16105 | -0.001 | -4.971
-14.5 | -0.802 | 0.14109 | -0.002 | -5.688
-14 | -0.801 | 0.13229 | -0.002 | -6.055
-13.5 | -0.796 | 0.12286 | -0.002 | -6.479
-13 | -0.787 | 0.12003 | -0.002 | -6.559
-12.5 | -0.775 | 0.10966 | -0.002 | -7.066
-12 | -0.759 | 0.10327 | -0.003 | -7.346
-11.5 | -0.739 | 0.09577 | -0.003 | -7.713
-11 | -0.715 | 0.08736 | -0.004 | -8.185
-10.5 | -0.688 | 0.08167 | -0.005 | -8.423
-10 | -0.657 | 0.07652 | -0.005 | -8.591
-9.5 | -0.624 | 0.07147 | -0.006 | -8.728
-9 | -0.587 | 0.06765 | -0.006 | -8.677
-8.5 | -0.553 | 0.06418 | -0.013 | -8.608
-8 | -0.51 | 0.05989 | -0.014 | -8.524
-7.5 | -0.467 | 0.05642 | -0.015 | -8.271
-7 | -0.424 | 0.05115 | -0.018 | -8.295
-6.5 | -0.37 | 0.05532 | -0.014 | -6.693
-6 | -0.323 | 0.05245 | -0.015 | -6.153
-5.5 | -0.274 | 0.04978 | -0.016 | -5.508
-5 | -0.225 | 0.04738 | -0.017 | -4.749
-4.5 | -0.175 | 0.04531 | -0.018 | -3.869
-4 | -0.125 | 0.04348 | -0.019 | -2.875
-3.5 | -0.074 | 0.04184 | -0.02 | -1.776
-3 | -0.023 | 0.04024 | -0.021 | -0.58
-2.5 | 0.034 | 0.0226 | -0.04 | 1.494
-2 | 0.096 | 0.02244 | -0.041 | 4.274
-1.5 | 0.154 | 0.02221 | -0.042 | 6.947
-1 | 0.216 | 0.02225 | -0.043 | 9.693
-0.5 | 0.277 | 0.02232 | -0.044 | 12.392
0 | 0.336 | 0.02256 | -0.046 | 14.913
0.5 | 0.397 | 0.02274 | -0.047 | 17.461
1 | 0.455 | 0.02296 | -0.049 | 19.835
1.5 | 0.515 | 0.0232 | -0.05 | 22.217
2 | 0.575 | 0.02349 | -0.052 | 24.486
2.5 | 0.635 | 0.02383 | -0.053 | 26.628
3 | 0.694 | 0.02423 | -0.054 | 28.663
3.5 | 0.754 | 0.02465 | -0.056 | 30.604
4 | 0.815 | 0.02514 | -0.057 | 32.416
4.5 | 0.875 | 0.02568 | -0.059 | 34.095
5 | 0.935 | 0.02627 | -0.06 | 35.607
5.5 | 0.996 | 0.02711 | -0.062 | 36.726
6 | 1.054 | 0.02807 | -0.064 | 37.553
6.5 | 1.112 | 0.02919 | -0.065 | 38.103
7 | 1.168 | 0.03043 | -0.067 | 38.381
7.5 | 1.223 | 0.03174 | -0.068 | 38.522
8 | 1.276 | 0.03342 | -0.069 | 38.194
8.5 | 1.327 | 0.035 | -0.071 | 37.904
9 | 1.376 | 0.03917 | -0.072 | 35.116
9.5 | 1.42 | 0.04087 | -0.074 | 34.749
10 | 1.463 | 0.04254 | -0.075 | 34.381
10.5 | 1.499 | 0.04439 | -0.076 | 33.78
11 | 1.293 | 0.08507 | -0.041 | 15.199
11.5 | 1.562 | 0.04893 | -0.079 | 31.917
12 | 1.583 | 0.05158 | -0.08 | 30.688
12.5 | 1.358 | 0.10276 | -0.041 | 13.215
13 | 1.371 | 0.11007 | -0.04 | 12.452
13.5 | 1.38 | 0.12008 | -0.038 | 11.493
14 | 1.387 | 0.1268 | -0.039 | 10.936
14.5 | 1.386 | 0.13494 | -0.031 | 10.274
15 | 1.385 | 0.14618 | -0.032 | 9.476
15.5 | 1.38 | 0.15516 | -0.032 | 8.895
16 | 1.371 | 0.16631 | -0.032 | 8.245
16.5 | 1.359 | 0.17584 | -0.032 | 7.728
17 | 1.343 | 0.18347 | -0.031 | 7.32

## 4. Re 50k Mach 0.10 (2)
BIGFOIL.COM POLAR EXPORT
NACA67-519 a=0.2
NACA67-519 a=0.2 |  |  |  | Cl Max: | 0.7305 | at alpha= | 15 | deg
XFOIL ncrit=9 |  |  |  | L/D Max: | 6.3738 | at alpha= | 15 | deg
Re: | 50000 |  |  | Cd Min: | 0.21761 | at alpha= | 20 | deg
Mach: | 0.1 |  |  | Cl=0 at alpha= | 1.0292 | deg
|  |  |  | @ Cl=0.1, Cd= | 0.073096
|  |  |  | @ Cl=0.4, Cd= | 0.088296
|  |  |  | @ Cl=0.6, Cd= | 0.11008
alpha (deg) | Cl | Cd | Cm | Cl/Cd
-10.5 | -0.4864 | 0.14201 | -0.0151 | -3.4251
-10 | -0.4768 | 0.1364 | -0.0116 | -3.4956
-9.5 | -0.4749 | 0.13201 | -0.007 | -3.5975
-9 | -0.4638 | 0.12769 | -0.002 | -3.6322
-8.5 | -0.4687 | 0.12504 | 0.0051 | -3.7484
-7.5 | -0.3609 | 0.11715 | 0.0098 | -3.0807
-6.5 | -0.6859 | 0.08934 | 0.0203 | -7.6774
-5.5 | -0.8565 | 0.06442 | 0.0326 | -13.2956
-5 | -0.8324 | 0.05874 | 0.0375 | -14.1709
-4.5 | -0.8046 | 0.05439 | 0.0417 | -14.7932
-2.5 | -0.1343 | 0.06078 | -0.0255 | -2.2096
-2 | -0.1138 | 0.06129 | -0.0219 | -1.8567
-1.5 | -0.0938 | 0.06193 | -0.0184 | -1.5146
-1 | -0.0743 | 0.0627 | -0.0149 | -1.185
-0.5 | -0.0552 | 0.06361 | -0.0116 | -0.86779
0 | -0.0366 | 0.06466 | -0.0083 | -0.56604
0.5 | -0.0185 | 0.06585 | -0.005 | -0.28094
1 | -0.001 | 0.06719 | -0.0019 | -0.014883
1.5 | 0.0161 | 0.06865 | 0.0012 | 0.23452
2 | 0.0324 | 0.07028 | 0.0041 | 0.46101
2.5 | 0.096 | 0.07287 | -0.0036 | 1.3174
3 | 0.1532 | 0.0761 | -0.0093 | 2.0131
3.5 | 0.1932 | 0.07857 | -0.0112 | 2.459
4 | 0.2227 | 0.08085 | -0.0112 | 2.7545
4.5 | 0.2699 | 0.0847 | -0.014 | 3.1865
5 | 0.2871 | 0.0861 | -0.0117 | 3.3345
6.5 | 0.4367 | 0.08901 | -0.0139 | 4.9062
7 | 0.4784 | 0.09052 | -0.0135 | 5.285
7.5 | 0.4867 | 0.09283 | -0.0099 | 5.2429
8 | 0.5321 | 0.09432 | -0.0096 | 5.6414
8.5 | 0.5274 | 0.09747 | -0.0051 | 5.4109
9 | 0.5434 | 0.09997 | -0.0024 | 5.4356
9.5 | 0.5743 | 0.10178 | -0.0003 | 5.6426
10 | 0.5713 | 0.10515 | 0.0037 | 5.4332
10.5 | 0.6145 | 0.1059 | 0.0057 | 5.8026
11 | 0.5991 | 0.11006 | 0.0103 | 5.4434
11.5 | 0.632 | 0.1109 | 0.0135 | 5.6988
12 | 0.6192 | 0.11509 | 0.0177 | 5.3801
12.5 | 0.6332 | 0.11691 | 0.0218 | 5.4161
13 | 0.6595 | 0.11687 | 0.0266 | 5.643
13.5 | 0.6784 | 0.11652 | 0.0321 | 5.8222
14 | 0.6934 | 0.11616 | 0.0377 | 5.9694
14.5 | 0.7082 | 0.11588 | 0.0431 | 6.1115
15 | 0.7305 | 0.11461 | 0.0483 | 6.3738
15.5 | 0.6765 | 0.12953 | 0.0459 | 5.2227
16 | 0.6557 | 0.13956 | 0.0443 | 4.6983
16.5 | 0.6225 | 0.15295 | 0.0398 | 4.07
17 | 0.6067 | 0.16405 | 0.0359 | 3.6983
17.5 | 0.6193 | 0.17436 | 0.033 | 3.5518
18 | 0.589 | 0.19162 | 0.0239 | 3.0738
18.5 | 0.5836 | 0.19484 | 0.0214 | 2.9953
19 | 0.59 | 0.20042 | 0.0187 | 2.9438
19.5 | 0.6099 | 0.20779 | 0.0166 | 2.9352
20 | 0.6406 | 0.21761 | 0.0148 | 2.9438

## 5. Re 50k Mach 0.25 (1)
BIGFOIL.COM POLAR EXPORT
NACA67-519 a=0.2
NACA67-519 a=0.2 |  |  |  | Cl Max: | 1.566 | at alpha= | 11.5 | deg
JavaFoil+Calcfoil stall+Eppler ext transition |  |  |  | L/D Max: | 37.799 | at alpha= | 7 | deg
Re: | 50000 |  |  | Cd Min: | 0.02263 | at alpha= | -1.5 | deg
Mach: | 0.25 |  |  | Cl=0 at alpha= | -2.7966 | deg
|  |  |  | @ Cl=0.1, Cd= | 0.022862
|  |  |  | @ Cl=0.4, Cd= | 0.023167
|  |  |  | @ Cl=0.6, Cd= | 0.02408
alpha (deg) | Cl | Cd | Cm | Cl/Cd
-17.5 | -0.426 | 0.38913 | 0 | -1.094
-17 | -0.477 | 0.34088 | 0 | -1.4
-16.5 | -0.525 | 0.26609 | -0.001 | -1.972
-16 | -0.568 | 0.24131 | -0.001 | -2.354
-15.5 | -0.607 | 0.22958 | -0.001 | -2.643
-15 | -0.641 | 0.2017 | -0.001 | -3.176
-14.5 | -0.669 | 0.17082 | -0.002 | -3.918
-14 | -0.692 | 0.16559 | -0.002 | -4.18
-13.5 | -0.709 | 0.14188 | -0.002 | -4.998
-13 | -0.72 | 0.12908 | -0.003 | -5.577
-12.5 | -0.724 | 0.12547 | -0.002 | -5.771
-12 | -0.722 | 0.10884 | -0.003 | -6.637
-11.5 | -0.714 | 0.10004 | -0.004 | -7.141
-11 | -0.7 | 0.09297 | -0.004 | -7.534
-10.5 | -0.681 | 0.08591 | -0.004 | -7.927
-10 | -0.656 | 0.07977 | -0.005 | -8.23
-9.5 | -0.627 | 0.07401 | -0.005 | -8.474
-9 | -0.593 | 0.06947 | -0.006 | -8.541
-8.5 | -0.56 | 0.06638 | -0.013 | -8.432
-8 | -0.518 | 0.06185 | -0.014 | -8.374
-7.5 | -0.475 | 0.05809 | -0.015 | -8.169
-7 | -0.43 | 0.05385 | -0.017 | -7.992
-6.5 | -0.379 | 0.05668 | -0.015 | -6.679
-6 | -0.33 | 0.05343 | -0.016 | -6.183
-5.5 | -0.281 | 0.05039 | -0.016 | -5.576
-5 | -0.231 | 0.04795 | -0.017 | -4.814
-4.5 | -0.18 | 0.04595 | -0.018 | -3.914
-4 | -0.128 | 0.04398 | -0.019 | -2.916
-3.5 | -0.076 | 0.0423 | -0.02 | -1.802
-3 | -0.024 | 0.04075 | -0.022 | -0.587
-2.5 | 0.035 | 0.02302 | -0.041 | 1.506
-2 | 0.098 | 0.02287 | -0.043 | 4.304
-1.5 | 0.158 | 0.02263 | -0.043 | 7.002
-1 | 0.222 | 0.02266 | -0.044 | 9.777
-0.5 | 0.284 | 0.02273 | -0.046 | 12.501
0 | 0.346 | 0.02301 | -0.047 | 15.019
0.5 | 0.408 | 0.02319 | -0.049 | 17.584
1 | 0.468 | 0.02343 | -0.05 | 19.967
1.5 | 0.529 | 0.0237 | -0.051 | 22.329
2 | 0.591 | 0.02403 | -0.053 | 24.578
2.5 | 0.652 | 0.02437 | -0.054 | 26.738
3 | 0.713 | 0.02478 | -0.056 | 28.775
3.5 | 0.775 | 0.02527 | -0.057 | 30.657
4 | 0.837 | 0.02577 | -0.059 | 32.495
4.5 | 0.899 | 0.02636 | -0.06 | 34.112
5 | 0.961 | 0.02711 | -0.062 | 35.45
5.5 | 1.023 | 0.02807 | -0.064 | 36.432
6 | 1.082 | 0.02906 | -0.065 | 37.23
6.5 | 1.14 | 0.03045 | -0.067 | 37.457
7 | 1.197 | 0.03166 | -0.068 | 37.799
7.5 | 1.253 | 0.03338 | -0.07 | 37.521
8 | 1.306 | 0.03505 | -0.071 | 37.272
8.5 | 1.357 | 0.03957 | -0.073 | 34.309
9 | 1.404 | 0.04132 | -0.074 | 33.976
9.5 | 1.447 | 0.0432 | -0.076 | 33.491
10 | 1.486 | 0.04511 | -0.077 | 32.955
10.5 | 1.283 | 0.08214 | -0.042 | 15.619
11 | 1.304 | 0.08887 | -0.04 | 14.671
11.5 | 1.566 | 0.05285 | -0.081 | 29.623
12 | 1.339 | 0.10049 | -0.043 | 13.327
12.5 | 1.346 | 0.1082 | -0.042 | 12.444
13 | 1.346 | 0.1182 | -0.039 | 11.39
13.5 | 1.339 | 0.12686 | -0.031 | 10.558
14 | 1.329 | 0.13828 | -0.03 | 9.611
14.5 | 1.312 | 0.14997 | -0.03 | 8.75
15 | 1.289 | 0.16289 | -0.031 | 7.913
15.5 | 1.259 | 0.17297 | -0.03 | 7.278
16 | 1.222 | 0.18592 | -0.028 | 6.574
16.5 | 1.18 | 0.20302 | -0.029 | 5.811

## 6. Re 50k Mach 0.25 (2)
BIGFOIL.COM POLAR EXPORT
NACA67-519 a=0.2
NACA67-519 a=0.2 |  |  |  | Cl Max: | 0.6783 | at alpha= | 14 | deg
XFOIL ncrit=9 |  |  |  | L/D Max: | 5.6509 | at alpha= | 11.5 | deg
Re: | 50000 |  |  | Cd Min: | 0.20403 | at alpha= | 19 | deg
Mach: | 0.25 |  |  | Cl=0 at alpha= | 1.0796 | deg
|  |  |  | @ Cl=0.1, Cd= | 0.074679
|  |  |  | @ Cl=0.4, Cd= | 0.088879
|  |  |  | @ Cl=0.6, Cd= | 0.20403
alpha (deg) | Cl | Cd | Cm | Cl/Cd
-11 | -0.465 | 0.15097 | -0.0183 | -3.0801
-10.5 | -0.4873 | 0.14636 | -0.0156 | -3.3295
-10 | -0.47 | 0.14088 | -0.0119 | -3.3362
-9 | -0.4567 | 0.13181 | -0.0025 | -3.4648
-8.5 | -0.4505 | 0.12817 | 0.0033 | -3.5149
-8 | -0.3964 | 0.12377 | 0.0062 | -3.2027
-7.5 | -0.3678 | 0.12066 | 0.0098 | -3.0482
-6 | -0.8682 | 0.07634 | 0.0239 | -11.3728
-5.5 | -0.8624 | 0.06835 | 0.0293 | -12.6174
-5 | -0.846 | 0.06242 | 0.0351 | -13.5533
-4.5 | -0.8227 | 0.05759 | 0.0399 | -14.2855
-4 | -0.7923 | 0.05359 | 0.0442 | -14.7845
-3.5 | -0.7546 | 0.05032 | 0.0472 | -14.996
-2 | -0.1193 | 0.06275 | -0.0228 | -1.9012
-1.5 | -0.0986 | 0.06343 | -0.0192 | -1.5545
-1 | -0.0784 | 0.06424 | -0.0156 | -1.2204
-0.5 | -0.0587 | 0.06519 | -0.0122 | -0.90044
0 | -0.0395 | 0.06629 | -0.0088 | -0.59587
0.5 | -0.0209 | 0.06754 | -0.0055 | -0.30945
1 | -0.0028 | 0.06894 | -0.0023 | -0.040615
1.5 | 0.0148 | 0.07047 | 0.0008 | 0.21002
2 | 0.0354 | 0.07213 | 0.0029 | 0.49078
2.5 | 0.1104 | 0.07509 | -0.007 | 1.4702
3 | 0.1607 | 0.07793 | -0.011 | 2.0621
3.5 | 0.197 | 0.0804 | -0.012 | 2.4502
4 | 0.2375 | 0.0837 | -0.0137 | 2.8375
4.5 | 0.2729 | 0.08611 | -0.0142 | 3.1692
5 | 0.2951 | 0.08818 | -0.0125 | 3.3466
6 | 0.4197 | 0.08901 | -0.0158 | 4.7152
6.5 | 0.4464 | 0.09078 | -0.0138 | 4.9174
7 | 0.4891 | 0.0925 | -0.0135 | 5.2876
7.5 | 0.4927 | 0.09512 | -0.0094 | 5.1798
8 | 0.5177 | 0.09738 | -0.0073 | 5.3163
8.5 | 0.5416 | 0.09976 | -0.0051 | 5.429
9 | 0.544 | 0.10293 | -0.0013 | 5.2851
9.5 | 0.5761 | 0.10488 | 0.0007 | 5.4929
10 | 0.5784 | 0.1082 | 0.0045 | 5.3457
10.5 | 0.5939 | 0.11074 | 0.0077 | 5.363
11 | 0.6031 | 0.11365 | 0.0112 | 5.3066
11.5 | 0.6446 | 0.11407 | 0.0144 | 5.6509
12 | 0.6168 | 0.11959 | 0.0186 | 5.1576
12.5 | 0.6355 | 0.12127 | 0.0227 | 5.2404
13 | 0.6551 | 0.12207 | 0.0275 | 5.3666
13.5 | 0.6677 | 0.12288 | 0.0327 | 5.4338
14 | 0.6783 | 0.12353 | 0.0381 | 5.491
14.5 | 0.6405 | 0.13191 | 0.0398 | 4.8556
15 | 0.652 | 0.13387 | 0.0437 | 4.8704
15.5 | 0.633 | 0.14191 | 0.0437 | 4.4606
16 | 0.6272 | 0.14924 | 0.0432 | 4.2026
16.5 | 0.6048 | 0.16015 | 0.0396 | 3.7765
17 | 0.5983 | 0.1698 | 0.0363 | 3.5236
18 | 0.5846 | 0.19464 | 0.025 | 3.0035
18.5 | 0.5893 | 0.199 | 0.0227 | 2.9613
19 | 0.5924 | 0.20403 | 0.0197 | 2.9035

## 7. Re 50k Mach 0.50 (1)
BIGFOIL.COM POLAR EXPORT
NACA67-519 a=0.2
NACA67-519 a=0.2 |  |  |  | Cl Max: | 1.492 | at alpha= | 9.5 | deg
JavaFoil+Calcfoil stall+Eppler ext transition |  |  |  | L/D Max: | 34.509 | at alpha= | 6 | deg
Re: | 50000 |  |  | Cd Min: | 0.02463 | at alpha= | -1 | deg
Mach: | 0.5 |  |  | Cl=0 at alpha= | -2.7712 | deg
|  |  |  | @ Cl=0.1, Cd= | 0.026919
|  |  |  | @ Cl=0.4, Cd= | 0.025129
|  |  |  | @ Cl=0.6, Cd= | 0.026078
alpha (deg) | Cl | Cd | Cm | Cl/Cd
-20 | -0.982 | 0.58542 | 0.003 | -1.677
-19.5 | -0.954 | 0.42155 | 0.003 | -2.263
-19 | -0.926 | 0.45015 | 0.002 | -2.057
-18.5 | -0.898 | 0.44381 | 0.001 | -2.024
-18 | -0.87 | 0.42434 | 0 | -2.051
-17.5 | -0.84 | 0.39706 | 0 | -2.116
-17 | -0.812 | 0.39026 | -0.001 | -2.081
-16.5 | -0.784 | 0.38358 | -0.002 | -2.044
-16 | -0.756 | 0.35702 | -0.002 | -2.118
-15.5 | -0.728 | 0.35362 | -0.003 | -2.059
-15 | -0.7 | 0.34671 | -0.004 | -2.019
-14.5 | -0.67 | 0.34538 | -0.004 | -1.941
-14 | -0.642 | 0.32734 | -0.005 | -1.96
-13.5 | -0.613 | 0.34122 | -0.006 | -1.797
-13 | -0.585 | 0.33766 | -0.006 | -1.733
-12.5 | -0.557 | 0.31514 | -0.007 | -1.766
-12 | -0.528 | 0.2861 | -0.008 | -1.847
-11.5 | -0.5 | 0.28228 | -0.009 | -1.771
-11 | -0.47 | 0.2655 | -0.009 | -1.772
-10.5 | -0.442 | 0.24337 | -0.009 | -1.816
-10 | -0.412 | 0.15678 | -0.005 | -2.628
-9.5 | -0.384 | 0.15104 | -0.006 | -2.54
-9 | -0.355 | 0.1721 | -0.005 | -2.064
-8.5 | -0.486 | 0.08366 | -0.006 | -5.815
-8 | -0.5 | 0.07282 |  | -6.872
-7.5 | -0.481 | 0.06448 | -0.006 | -7.454
-7 | -0.447 | 0.05884 | -0.008 | -7.592
-6.5 | -0.409 | 0.05766 | -0.018 | -7.091
-6 | -0.359 | 0.0587 | -0.017 | -6.123
-5.5 | -0.308 | 0.05467 | -0.018 | -5.641
-5 | -0.255 | 0.0515 | -0.019 | -4.945
-4.5 | -0.199 | 0.04857 | -0.02 | -4.103
-4 | -0.142 | 0.04637 | -0.021 | -3.072
-3.5 | -0.085 | 0.04437 | -0.022 | -1.912
-3 | -0.027 | 0.04286 | -0.023 | -0.622
-2.5 | 0.032 | 0.04126 | -0.025 | 0.777
-2 | 0.11 | 0.02481 | -0.047 | 4.416
-1.5 | 0.181 | 0.02476 | -0.049 | 7.302
-1 | 0.247 | 0.02463 | -0.049 | 10.046
-0.5 | 0.317 | 0.02472 | -0.051 | 12.835
0 | 0.386 | 0.02508 | -0.053 | 15.396
0.5 | 0.455 | 0.02532 | -0.054 | 17.986
1 | 0.521 | 0.0257 | -0.056 | 20.293
1.5 | 0.59 | 0.02601 | -0.057 | 22.673
2 | 0.658 | 0.02647 | -0.059 | 24.864
2.5 | 0.727 | 0.02704 | -0.061 | 26.879
3 | 0.796 | 0.02761 | -0.062 | 28.81
3.5 | 0.865 | 0.02827 | -0.064 | 30.604
4 | 0.934 | 0.02907 | -0.066 | 32.122
4.5 | 1.003 | 0.03016 | -0.068 | 33.266
5 | 1.072 | 0.03145 | -0.069 | 34.072
5.5 | 1.137 | 0.03311 | -0.071 | 34.356
6 | 1.2 | 0.03477 | -0.073 | 34.509
6.5 | 1.26 | 0.03681 | -0.074 | 34.241
7 | 1.318 | 0.03919 | -0.076 | 33.637
7.5 | 1.372 | 0.04161 | -0.078 | 32.984
8 | 1.423 | 0.04723 | -0.079 | 30.14
8.5 | 1.461 | 0.0501 | -0.081 | 29.17
9 | 1.253 | 0.07819 | -0.041 | 16.025
9.5 | 1.492 | 0.05813 | -0.084 | 25.66
10 | 1.244 | 0.09375 | -0.044 | 13.265
10.5 | 1.138 | 0.11081 | -0.029 | 10.273
11 | 0.776 | 0.19226 | -0.027 | 4.037
11.5 | 0.804 | 0.22624 | -0.028 | 3.552
12 | 0.833 | 0.28406 | -0.04 | 2.932
12.5 | 0.86 | 0.30038 | -0.041 | 2.864
13 | 0.888 | 0.29679 | -0.042 | 2.991
13.5 | 0.917 | 0.32463 | -0.047 | 2.824
14 | 0.944 | 0.34386 | -0.048 | 2.745
14.5 | 0.971 | 0.33954 | -0.05 | 2.861

## 8. Re 50k Mach 0.50 (2)
BIGFOIL.COM POLAR EXPORT
NACA67-519 a=0.2
NACA67-519 a=0.2 |  |  |  | Cl Max: | 0.658 | at alpha= | 20 | deg
XFOIL ncrit=9 |  |  |  | L/D Max: | 4.8959 | at alpha= | 9 | deg
Re: | 50000 |  |  | Cd Min: | 0.23913 | at alpha= | 20 | deg
Mach: | 0.5 |  |  | Cl=0 at alpha= | 1.1091 | deg
|  |  |  | @ Cl=0.1, Cd= | 0.081278
|  |  |  | @ Cl=0.4, Cd= | 0.09316
|  |  |  | @ Cl=0.6, Cd= | 0.12982
alpha (deg) | Cl | Cd | Cm | Cl/Cd
-9.5 | -0.4364 | 0.15155 | -0.01 | -2.8796
-9 | -0.4163 | 0.14583 | -0.0066 | -2.8547
-8.5 | -0.4023 | 0.14114 | -0.0025 | -2.8504
-7.5 | -0.3617 | 0.13221 | 0.0044 | -2.7358
-7 | -0.6206 | 0.10459 | -0.0195 | -5.9336
-6.5 | -0.695 | 0.09603 | -0.0133 | -7.2373
-6 | -0.7694 | 0.08978 | -0.0016 | -8.5698
-5.5 | -0.8107 | 0.08307 | 0.0083 | -9.7592
-5 | -0.8479 | 0.07739 | 0.0194 | -10.9562
-4.5 | -0.8521 | 0.0714 | 0.0274 | -11.9342
-4 | -0.8476 | 0.06595 | 0.0351 | -12.8522
-3.5 | -0.8311 | 0.06118 | 0.0417 | -13.5845
-3 | -0.8038 | 0.05727 | 0.0473 | -14.0353
-2.5 | -0.763 | 0.05409 | 0.0511 | -14.1061
-1.5 | -0.1225 | 0.06997 | -0.0228 | -1.7508
-1 | -0.0982 | 0.07097 | -0.0187 | -1.3837
-0.5 | -0.0754 | 0.07212 | -0.0149 | -1.0455
0 | -0.0534 | 0.07342 | -0.0112 | -0.72732
0.5 | -0.0321 | 0.0749 | -0.0076 | -0.42857
1 | -0.0115 | 0.07656 | -0.0041 | -0.15021
1.5 | 0.0412 | 0.07881 | -0.0082 | 0.52278
2 | 0.1053 | 0.0815 | -0.0146 | 1.292
2.5 | 0.1571 | 0.08453 | -0.0178 | 1.8585
3 | 0.1963 | 0.08693 | -0.0184 | 2.2581
3.5 | 0.2356 | 0.08941 | -0.0187 | 2.6351
4 | 0.3331 | 0.08986 | -0.0246 | 3.7069
4.5 | 0.3637 | 0.09119 | -0.0223 | 3.9884
5 | 0.3989 | 0.09302 | -0.0207 | 4.2883
5.5 | 0.4155 | 0.09514 | -0.0172 | 4.3672
6 | 0.4542 | 0.0974 | -0.0161 | 4.6632
6.5 | 0.4625 | 0.10013 | -0.0121 | 4.619
7 | 0.486 | 0.10291 | -0.0096 | 4.7226
7.5 | 0.5165 | 0.10574 | -0.0077 | 4.8846
8 | 0.5182 | 0.10919 | -0.0037 | 4.7459
8.5 | 0.5321 | 0.11246 | -0.0006 | 4.7315
9 | 0.5645 | 0.1153 | 0.0015 | 4.8959
9.5 | 0.5605 | 0.11932 | 0.0054 | 4.6975
10 | 0.5783 | 0.12266 | 0.0083 | 4.7147
10.5 | 0.5856 | 0.12644 | 0.0115 | 4.6314
11 | 0.6007 | 0.12998 | 0.0146 | 4.6215
11.5 | 0.6012 | 0.13423 | 0.0178 | 4.4789
12 | 0.6213 | 0.13738 | 0.0212 | 4.5225
12.5 | 0.6177 | 0.14164 | 0.0244 | 4.3611
13.5 | 0.6251 | 0.1494 | 0.0311 | 4.1841
14 | 0.6186 | 0.15432 | 0.0336 | 4.0086
14.5 | 0.6276 | 0.15816 | 0.037 | 3.9681
15 | 0.6223 | 0.16348 | 0.0391 | 3.8066
15.5 | 0.5971 | 0.1705 | 0.0391 | 3.5021
16 | 0.6054 | 0.17588 | 0.041 | 3.4421
16.5 | 0.5888 | 0.1832 | 0.0395 | 3.214
17.5 | 0.5732 | 0.20245 | 0.0313 | 2.8313
18 | 0.5918 | 0.21079 | 0.0293 | 2.8075
18.5 | 0.615 | 0.21923 | 0.0274 | 2.8053
19 | 0.6126 | 0.22214 | 0.0238 | 2.7577
19.5 | 0.6361 | 0.23103 | 0.0211 | 2.7533
20 | 0.658 | 0.23913 | 0.0183 | 2.7516

## 9. Re 100k Mach 0.00 (1)
BIGFOIL.COM POLAR EXPORT
NACA67-519 a=0.2
NACA67-519 a=0.2 |  |  |  | Cl Max: | 1.628 | at alpha= | 13 | deg
JavaFoil+Calcfoil stall+Eppler ext transition |  |  |  | L/D Max: | 50.538 | at alpha= | 6 | deg
Re: | 100000 |  |  | Cd Min: | 0.01613 | at alpha= | -1.5 | deg
Mach: | 0 |  |  | Cl=0 at alpha= | -2.7742 | deg
|  |  |  | @ Cl=0.1, Cd= | 0.017555
|  |  |  | @ Cl=0.4, Cd= | 0.016522
|  |  |  | @ Cl=0.6, Cd= | 0.017204
alpha (deg) | Cl | Cd | Cm | Cl/Cd
-20 | -0.708 | 0.24308 | 0.001 | -2.913
-19.5 | -0.725 | 0.24345 | 0.001 | -2.979
-19 | -0.742 | 0.21553 | 0.001 | -3.443
-18.5 | -0.758 | 0.20196 | 0 | -3.751
-18 | -0.772 | 0.19328 | 0 | -3.994
-17.5 | -0.785 | 0.17909 | 0 | -4.383
-17 | -0.796 | 0.17742 | 0 | -4.487
-16.5 | -0.805 | 0.16636 | -0.001 | -4.841
-16 | -0.812 | 0.15628 | -0.001 | -5.198
-15.5 | -0.817 | 0.1398 | -0.001 | -5.844
-15 | -0.819 | 0.1349 | -0.001 | -6.069
-14.5 | -0.818 | 0.12324 | -0.002 | -6.635
-14 | -0.813 | 0.1158 | -0.002 | -7.025
-13.5 | -0.806 | 0.10921 | -0.002 | -7.38
-13 | -0.795 | 0.10488 | -0.002 | -7.579
-12.5 | -0.78 | 0.09838 | -0.003 | -7.934
-12 | -0.763 | 0.09169 | -0.003 | -8.316
-11.5 | -0.741 | 0.08634 | -0.004 | -8.584
-11 | -0.716 | 0.07902 | -0.004 | -9.065
-10.5 | -0.688 | 0.07439 | -0.005 | -9.252
-10 | -0.657 | 0.06984 | -0.005 | -9.406
-9.5 | -0.63 | 0.06673 | -0.011 | -9.444
-9 | -0.594 | 0.06248 | -0.013 | -9.5
-8.5 | -0.553 | 0.05828 | -0.014 | -9.487
-8 | -0.514 | 0.05234 | -0.016 | -9.819
-7.5 | -0.479 | 0.04414 | -0.019 | -10.848
-7 | -0.502 | 0.02142 | -0.027 | -23.449
-6.5 | -0.369 | 0.04937 | -0.015 | -7.471
-6 | -0.321 | 0.047 | -0.015 | -6.837
-5.5 | -0.273 | 0.0445 | -0.016 | -6.135
-5 | -0.224 | 0.04239 | -0.017 | -5.287
-4.5 | -0.175 | 0.0405 | -0.018 | -4.311
-4 | -0.125 | 0.03852 | -0.02 | -3.237
-3.5 | -0.09 | 0.01837 | -0.037 | -4.871
-3 | -0.028 | 0.01812 | -0.038 | -1.548
-2.5 | 0.034 | 0.0179 | -0.04 | 1.88
-2 | 0.096 | 0.01766 | -0.041 | 5.413
-1.5 | 0.154 | 0.01613 | -0.042 | 9.527
-1 | 0.215 | 0.01616 | -0.043 | 13.291
-0.5 | 0.276 | 0.01615 | -0.044 | 17.062
0 | 0.335 | 0.01642 | -0.046 | 20.422
0.5 | 0.396 | 0.01651 | -0.047 | 23.951
1 | 0.454 | 0.01668 | -0.049 | 27.214
1.5 | 0.514 | 0.01687 | -0.05 | 30.446
2 | 0.573 | 0.0171 | -0.051 | 33.521
2.5 | 0.633 | 0.01733 | -0.053 | 36.518
3 | 0.692 | 0.01761 | -0.054 | 39.322
3.5 | 0.752 | 0.01794 | -0.056 | 41.929
4 | 0.813 | 0.0183 | -0.057 | 44.423
4.5 | 0.874 | 0.01871 | -0.059 | 46.741
5 | 0.935 | 0.01924 | -0.061 | 48.596
5.5 | 0.996 | 0.01998 | -0.062 | 49.846
6 | 1.055 | 0.02087 | -0.064 | 50.538
6.5 | 1.112 | 0.02203 | -0.065 | 50.478
7 | 1.168 | 0.02312 | -0.067 | 50.512
7.5 | 1.223 | 0.02435 | -0.068 | 50.205
8 | 1.276 | 0.02597 | -0.07 | 49.142
8.5 | 1.326 | 0.02735 | -0.071 | 48.491
9 | 1.373 | 0.03291 | -0.073 | 41.722
9.5 | 1.418 | 0.03435 | -0.074 | 41.283
10 | 1.461 | 0.0359 | -0.076 | 40.705
10.5 | 1.499 | 0.03741 | -0.077 | 40.072
11 | 1.533 | 0.03894 | -0.078 | 39.375
11.5 | 1.564 | 0.04078 | -0.08 | 38.349
12 | 1.59 | 0.04342 | -0.081 | 36.614
12.5 | 1.611 | 0.04546 | -0.082 | 35.446
13 | 1.628 | 0.04771 | -0.084 | 34.129
13.5 | 1.412 | 0.10054 | -0.056 | 14.041
14 | 1.396 | 0.1134 | -0.043 | 12.309
14.5 | 1.399 | 0.12167 | -0.042 | 11.499
15 | 1.4 | 0.12846 | -0.041 | 10.897
15.5 | 1.394 | 0.13681 | -0.033 | 10.19
16 | 1.388 | 0.14406 | -0.033 | 9.638
16.5 | 1.38 | 0.15239 | -0.034 | 9.054
17 | 1.368 | 0.1621 | -0.034 | 8.438
17.5 | 1.353 | 0.17188 | -0.033 | 7.87
18 | 1.335 | 0.18192 | -0.034 | 7.34

## 10. Re 100k Mach 0.00 (2)
BIGFOIL.COM POLAR EXPORT
NACA67-519 a=0.2
NACA67-519 a=0.2 |  |  |  | Cl Max: | 0.6262 | at alpha= | 4.5 | deg
XFOIL ncrit=9 |  |  |  | L/D Max: | 11.1305 | at alpha= | 4.5 | deg
Re: | 100000 |  |  | Cd Min: | 0.13267 | at alpha= | -11 | deg
Mach: | 0 |  |  | Cl=0 at alpha= | -1.5021 | deg
|  |  |  | @ Cl=0.1, Cd= | 0.059752
|  |  |  | @ Cl=0.4, Cd= | 0.058101
|  |  |  | @ Cl=0.6, Cd= | 0.056663
alpha (deg) | Cl | Cd | Cm | Cl/Cd
-11 | -0.5232 | 0.13267 | -0.0286 | -3.9436
-10.5 | -0.5902 | 0.12287 | -0.0333 | -4.8035
-10 | -0.7073 | 0.11505 | -0.0297 | -6.1478
-9.5 | -0.6323 | 0.10752 | -0.0288 | -5.8808
-9 | -0.6969 | 0.10044 | -0.0231 | -6.9385
-8.5 | -0.7782 | 0.09566 | -0.0106 | -8.1351
-7.5 | -0.86 | 0.08382 | 0.0083 | -10.2601
-6.5 | -0.8833 | 0.07344 | 0.0231 | -12.0275
-6 | -0.8859 | 0.06849 | 0.0298 | -12.9347
-5.5 | -0.8488 | 0.05676 | 0.0361 | -14.9542
-5 | -0.7993 | 0.04985 | 0.0362 | -16.0341
-4.5 | -0.7513 | 0.04697 | 0.0368 | -15.9953
-4 | -0.6996 | 0.04485 | 0.0369 | -15.5987
-3.5 | -0.6462 | 0.04385 | 0.0365 | -14.7366
-3 | -0.5758 | 0.04382 | 0.0326 | -13.1401
-2.5 | -0.525 | 0.04321 | 0.0323 | -12.15
-2 | -0.476 | 0.04284 | 0.032 | -11.1111
-1.5 | 0.002 | 0.05906 | -0.0373 | 0.033864
-1 | 0.0729 | 0.05929 | -0.0439 | 1.2295
-0.5 | 0.1321 | 0.0603 | -0.0473 | 2.1907
0 | 0.2397 | 0.05902 | -0.0567 | 4.0613
0.5 | 0.2798 | 0.05839 | -0.0552 | 4.7919
1 | 0.3341 | 0.05827 | -0.0563 | 5.7337
1.5 | 0.3835 | 0.05816 | -0.0565 | 6.5939
2 | 0.4311 | 0.05799 | -0.0563 | 7.434
3 | 0.4975 | 0.05779 | -0.0511 | 8.6088
3.5 | 0.5395 | 0.05743 | -0.0497 | 9.394
4 | 0.5826 | 0.05693 | -0.0483 | 10.2336
4.5 | 0.6262 | 0.05626 | -0.0467 | 11.1305

## 11. Re 100k Mach 0.10 (1)
BIGFOIL.COM POLAR EXPORT
NACA67-519 a=0.2
NACA67-519 a=0.2 |  |  |  | Cl Max: | 1.625 | at alpha= | 13 | deg
JavaFoil+Calcfoil stall+Eppler ext transition |  |  |  | L/D Max: | 50.469 | at alpha= | 6 | deg
Re: | 100000 |  |  | Cd Min: | 0.01615 | at alpha= | -1.5 | deg
Mach: | 0.1 |  |  | Cl=0 at alpha= | -2.7742 | deg
|  |  |  | @ Cl=0.1, Cd= | 0.017602
|  |  |  | @ Cl=0.4, Cd= | 0.016604
|  |  |  | @ Cl=0.6, Cd= | 0.017252
alpha (deg) | Cl | Cd | Cm | Cl/Cd
-19.5 | -0.677 | 0.23818 | 0.001 | -2.841
-19 | -0.697 | 0.22397 | 0.001 | -3.11
-18.5 | -0.716 | 0.21323 | 0 | -3.356
-18 | -0.733 | 0.19923 | 0 | -3.681
-17.5 | -0.75 | 0.18611 | 0 | -4.029
-17 | -0.765 | 0.18233 | 0 | -4.193
-16.5 | -0.777 | 0.1724 | -0.001 | -4.509
-16 | -0.788 | 0.16139 | -0.001 | -4.881
-15.5 | -0.796 | 0.14775 | -0.001 | -5.384
-15 | -0.801 | 0.14078 | -0.001 | -5.687
-14.5 | -0.802 | 0.12584 | -0.002 | -6.377
-14 | -0.801 | 0.1181 | -0.002 | -6.782
-13.5 | -0.796 | 0.11034 | -0.002 | -7.214
-13 | -0.787 | 0.10655 | -0.002 | -7.389
-12.5 | -0.775 | 0.09944 | -0.003 | -7.792
-12 | -0.759 | 0.09259 | -0.003 | -8.193
-11.5 | -0.739 | 0.08702 | -0.004 | -8.489
-11 | -0.715 | 0.07974 | -0.004 | -8.969
-10.5 | -0.688 | 0.07466 | -0.005 | -9.215
-10 | -0.657 | 0.07005 | -0.005 | -9.385
-9.5 | -0.624 | 0.06583 | -0.006 | -9.476
-9 | -0.595 | 0.063 | -0.013 | -9.44
-8.5 | -0.555 | 0.05813 | -0.014 | -9.545
-8 | -0.515 | 0.05293 | -0.016 | -9.727
-7.5 | -0.475 | 0.04712 | -0.018 | -10.09
-7 | -0.504 | 0.02152 | -0.027 | -23.426
-6.5 | -0.37 | 0.04964 | -0.015 | -7.464
-6 | -0.323 | 0.0469 | -0.015 | -6.883
-5.5 | -0.274 | 0.04464 | -0.016 | -6.145
-5 | -0.225 | 0.04243 | -0.017 | -5.306
-4.5 | -0.175 | 0.04053 | -0.018 | -4.328
-4 | -0.125 | 0.03862 | -0.02 | -3.243
-3.5 | -0.09 | 0.01845 | -0.037 | -4.874
-3 | -0.028 | 0.01821 | -0.039 | -1.549
-2.5 | 0.034 | 0.01795 | -0.04 | 1.884
-2 | 0.096 | 0.01771 | -0.042 | 5.424
-1.5 | 0.154 | 0.01615 | -0.042 | 9.564
-1 | 0.216 | 0.01621 | -0.043 | 13.321
-0.5 | 0.277 | 0.01623 | -0.045 | 17.064
0 | 0.337 | 0.01648 | -0.046 | 20.441
0.5 | 0.398 | 0.0166 | -0.047 | 23.952
1 | 0.456 | 0.01672 | -0.049 | 27.266
1.5 | 0.516 | 0.01691 | -0.05 | 30.531
2 | 0.576 | 0.01716 | -0.052 | 33.57
2.5 | 0.636 | 0.01739 | -0.053 | 36.566
3 | 0.696 | 0.01768 | -0.055 | 39.351
3.5 | 0.756 | 0.01803 | -0.056 | 41.932
4 | 0.817 | 0.01837 | -0.058 | 44.483
4.5 | 0.879 | 0.01881 | -0.059 | 46.727
5 | 0.939 | 0.01934 | -0.061 | 48.584
5.5 | 1.001 | 0.02008 | -0.063 | 49.818
6 | 1.059 | 0.02099 | -0.064 | 50.469
6.5 | 1.118 | 0.02226 | -0.066 | 50.214
7 | 1.173 | 0.02331 | -0.067 | 50.329
7.5 | 1.228 | 0.02459 | -0.069 | 49.944
8 | 1.282 | 0.02622 | -0.07 | 48.883
8.5 | 1.332 | 0.02763 | -0.072 | 48.188
9 | 1.378 | 0.03327 | -0.073 | 41.432
9.5 | 1.423 | 0.03472 | -0.075 | 40.996
10 | 1.466 | 0.03616 | -0.076 | 40.535
10.5 | 1.503 | 0.03789 | -0.077 | 39.679
11 | 1.537 | 0.03948 | -0.079 | 38.926
11.5 | 1.566 | 0.04187 | -0.08 | 37.406
12 | 1.591 | 0.044 | -0.081 | 36.155
12.5 | 1.611 | 0.04615 | -0.083 | 34.899
13 | 1.625 | 0.04868 | -0.084 | 33.385
13.5 | 1.388 | 0.10659 | -0.046 | 13.018
14 | 1.392 | 0.1132 | -0.045 | 12.299
14.5 | 1.39 | 0.12207 | -0.041 | 11.389
15 | 1.389 | 0.13141 | -0.041 | 10.568
15.5 | 1.383 | 0.14011 | -0.04 | 9.87
16 | 1.372 | 0.14762 | -0.034 | 9.292
16.5 | 1.361 | 0.1576 | -0.04 | 8.639
17 | 1.343 | 0.1663 | -0.033 | 8.079
17.5 | 1.325 | 0.17549 | -0.034 | 7.549
18 | 1.303 | 0.18467 | -0.033 | 7.055

## 12. Re 100k Mach 0.10 (2)
BIGFOIL.COM POLAR EXPORT
NACA67-519 a=0.2
NACA67-519 a=0.2 |  |  |  | Cl Max: | 1.209 | at alpha= | 10.5 | deg
XFOIL ncrit=9 |  |  |  | L/D Max: | 34.9559 | at alpha= | 9 | deg
Re: | 100000 |  |  | Cd Min: | 0.14643 | at alpha= | -12 | deg
Mach: | 0.1 |  |  | Cl=0 at alpha= | -1.5125 | deg
|  |  |  | @ Cl=0.1, Cd= | 0.060032
|  |  |  | @ Cl=0.4, Cd= | 0.058253
|  |  |  | @ Cl=0.6, Cd= | 0.056764
alpha (deg) | Cl | Cd | Cm | Cl/Cd
-12 | -0.5278 | 0.14643 | -0.0331 | -3.6045
-11.5 | -0.5267 | 0.13876 | -0.0313 | -3.7958
-11 | -0.5186 | 0.13381 | -0.0284 | -3.8756
-10.5 | -0.5996 | 0.12357 | -0.0344 | -4.8523
-10 | -0.712 | 0.11667 | -0.0295 | -6.1027
-9.5 | -0.6133 | 0.10957 | -0.0287 | -5.5973
-9 | -0.6891 | 0.1017 | -0.0239 | -6.7758
-8.5 | -0.778 | 0.09707 | -0.011 | -8.0148
-7.5 | -0.8505 | 0.08492 | 0.0067 | -10.0153
-7 | -0.8932 | 0.08025 | 0.0177 | -11.1302
-6.5 | -0.8817 | 0.07444 | 0.0223 | -11.8444
-6 | -0.8856 | 0.06935 | 0.0291 | -12.77
-5.5 | -0.8532 | 0.05746 | 0.0358 | -14.8486
-5 | -0.8015 | 0.05092 | 0.0352 | -15.7404
-4.5 | -0.7542 | 0.04757 | 0.0363 | -15.8545
-4 | -0.7028 | 0.04532 | 0.0366 | -15.5075
-3.5 | -0.65 | 0.04416 | 0.0363 | -14.7192
-3 | -0.5778 | 0.04429 | 0.0323 | -13.0458
-2.5 | -0.5262 | 0.04358 | 0.0319 | -12.0743
-2 | -0.4767 | 0.04312 | 0.0316 | -11.0552
-1.5 | 0.0122 | 0.05912 | -0.0398 | 0.20636
-1 | 0.076 | 0.05952 | -0.0447 | 1.2769
-0.5 | 0.1426 | 0.06094 | -0.0494 | 2.34
0 | 0.2281 | 0.05873 | -0.0545 | 3.8839
0.5 | 0.2859 | 0.05852 | -0.0562 | 4.8855
1 | 0.3414 | 0.05841 | -0.0574 | 5.8449
1.5 | 0.3912 | 0.05829 | -0.0576 | 6.7113
2 | 0.4392 | 0.05809 | -0.0574 | 7.5607
3 | 0.4991 | 0.05794 | -0.0511 | 8.6141
3.5 | 0.5433 | 0.05752 | -0.05 | 9.4454
4 | 0.5876 | 0.05696 | -0.0486 | 10.316
4.5 | 0.6318 | 0.05626 | -0.0471 | 11.23
5 | 0.6754 | 0.05545 | -0.0453 | 12.1803
6 | 0.7609 | 0.05359 | -0.041 | 14.1985
7 | 0.8503 | 0.05085 | -0.0363 | 16.7217
7.5 | 0.9248 | 0.04697 | -0.0366 | 19.6892
8.5 | 1.1164 | 0.03681 | -0.0425 | 30.3287
9 | 1.1885 | 0.034 | -0.0431 | 34.9559
9.5 | 1.1966 | 0.03439 | -0.0352 | 34.795
10 | 1.2075 | 0.03492 | -0.0281 | 34.579
10.5 | 1.209 | 0.03592 | -0.02 | 33.6581
11 | 1.2024 | 0.0373 | -0.0111 | 32.2359
11.5 | 1.1892 | 0.03901 | -0.0018 | 30.4845
12 | 1.169 | 0.04113 | 0.008 | 28.4221
12.5 | 1.1407 | 0.04386 | 0.018 | 26.0078
13 | 1.1087 | 0.04702 | 0.0278 | 23.5793
13.5 | 1.0734 | 0.05069 | 0.0372 | 21.1758
14 | 1.0433 | 0.05418 | 0.0457 | 19.2562
14.5 | 1.0257 | 0.05687 | 0.053 | 18.0359
15 | 1.0205 | 0.05906 | 0.059 | 17.279
16 | 1.0508 | 0.06369 | 0.0654 | 16.4987
16.5 | 1.0782 | 0.06639 | 0.0667 | 16.2404
17 | 1.0787 | 0.07109 | 0.0684 | 15.1737
17.5 | 1.0878 | 0.07603 | 0.0693 | 14.3075
18 | 1.0721 | 0.08282 | 0.0699 | 12.9449
18.5 | 1.0767 | 0.08869 | 0.0698 | 12.14
19 | 1.029 | 0.09969 | 0.0681 | 10.322
19.5 | 0.9682 | 0.11389 | 0.0635 | 8.5012
20 | 0.8958 | 0.13244 | 0.055 | 6.7638

## 13. Re 100k Mach 0.25 (1)
BIGFOIL.COM POLAR EXPORT
NACA67-519 a=0.2
NACA67-519 a=0.2 |  |  |  | Cl Max: | 1.595 | at alpha= | 12.5 | deg
JavaFoil+Calcfoil stall+Eppler ext transition |  |  |  | L/D Max: | 49.646 | at alpha= | 6 | deg
Re: | 100000 |  |  | Cd Min: | 0.01647 | at alpha= | -1.5 | deg
Mach: | 0.25 |  |  | Cl=0 at alpha= | -2.7734 | deg
|  |  |  | @ Cl=0.1, Cd= | 0.018034
|  |  |  | @ Cl=0.4, Cd= | 0.016914
|  |  |  | @ Cl=0.6, Cd= | 0.017565
alpha (deg) | Cl | Cd | Cm | Cl/Cd
-17.5 | -0.426 | 0.31261 | 0 | -1.361
-17 | -0.477 | 0.27577 | 0 | -1.73
-16.5 | -0.525 | 0.21754 | -0.001 | -2.412
-16 | -0.568 | 0.19489 | -0.001 | -2.914
-15.5 | -0.607 | 0.1903 | -0.001 | -3.188
-15 | -0.641 | 0.17186 | -0.001 | -3.727
-14.5 | -0.669 | 0.14586 | -0.002 | -4.589
-14 | -0.692 | 0.14041 | -0.002 | -4.929
-13.5 | -0.709 | 0.12333 | -0.003 | -5.75
-13 | -0.72 | 0.11385 | -0.003 | -6.323
-12.5 | -0.724 | 0.10747 | -0.002 | -6.738
-12 | -0.722 | 0.09715 | -0.003 | -7.436
-11.5 | -0.714 | 0.08975 | -0.004 | -7.96
-11 | -0.701 | 0.08359 | -0.004 | -8.38
-10.5 | -0.681 | 0.07753 | -0.005 | -8.785
-10 | -0.656 | 0.07231 | -0.005 | -9.078
-9.5 | -0.627 | 0.06758 | -0.006 | -9.28
-9 | -0.593 | 0.06363 | -0.006 | -9.326
-8.5 | -0.561 | 0.06035 | -0.014 | -9.298
-8 | -0.52 | 0.05602 | -0.015 | -9.282
-7.5 | -0.478 | 0.05166 | -0.017 | -9.253
-7 | -0.514 | 0.02205 | -0.028 | -23.311
-6.5 | -0.379 | 0.05053 | -0.015 | -7.497
-6 | -0.33 | 0.04764 | -0.016 | -6.937
-5.5 | -0.281 | 0.04521 | -0.017 | -6.219
-5 | -0.231 | 0.04292 | -0.018 | -5.381
-4.5 | -0.18 | 0.04098 | -0.018 | -4.39
-4 | -0.128 | 0.03921 | -0.02 | -3.275
-3.5 | -0.076 | 0.0374 | -0.021 | -2.045
-3 | -0.029 | 0.01852 | -0.04 | -1.562
-2.5 | 0.035 | 0.0183 | -0.041 | 1.897
-2 | 0.099 | 0.01806 | -0.043 | 5.458
-1.5 | 0.159 | 0.01647 | -0.043 | 9.633
-1 | 0.222 | 0.0165 | -0.044 | 13.439
-0.5 | 0.284 | 0.01654 | -0.046 | 17.199
0 | 0.346 | 0.01681 | -0.047 | 20.595
0.5 | 0.408 | 0.01693 | -0.049 | 24.117
1 | 0.468 | 0.01707 | -0.05 | 27.432
1.5 | 0.53 | 0.01728 | -0.052 | 30.676
2 | 0.592 | 0.01753 | -0.053 | 33.738
2.5 | 0.653 | 0.0178 | -0.055 | 36.691
3 | 0.715 | 0.01809 | -0.056 | 39.5
3.5 | 0.776 | 0.01844 | -0.058 | 42.103
4 | 0.84 | 0.01885 | -0.059 | 44.569
4.5 | 0.903 | 0.01935 | -0.061 | 46.646
5 | 0.965 | 0.02002 | -0.063 | 48.208
5.5 | 1.028 | 0.02095 | -0.064 | 49.042
6 | 1.087 | 0.0219 | -0.066 | 49.646
6.5 | 1.146 | 0.02326 | -0.067 | 49.246
7 | 1.202 | 0.02444 | -0.069 | 49.185
7.5 | 1.258 | 0.02605 | -0.07 | 48.274
8 | 1.311 | 0.0276 | -0.072 | 47.514
8.5 | 1.36 | 0.03352 | -0.073 | 40.582
9 | 1.406 | 0.03505 | -0.075 | 40.124
9.5 | 1.45 | 0.03667 | -0.076 | 39.538
10 | 1.49 | 0.03841 | -0.078 | 38.796
10.5 | 1.523 | 0.04026 | -0.079 | 37.834
11 | 1.551 | 0.04225 | -0.081 | 36.698
11.5 | 1.572 | 0.04507 | -0.082 | 34.882
12 | 1.587 | 0.04764 | -0.083 | 33.311
12.5 | 1.595 | 0.05033 | -0.085 | 31.681
13 | 1.351 | 0.10513 | -0.045 | 12.855
13.5 | 1.343 | 0.11535 | -0.041 | 11.647
14 | 1.329 | 0.1221 | -0.032 | 10.887
14.5 | 1.313 | 0.13191 | -0.032 | 9.95
15 | 1.289 | 0.1385 | -0.032 | 9.308
15.5 | 1.259 | 0.14946 | -0.032 | 8.425
16 | 1.223 | 0.16835 | -0.032 | 7.262
16.5 | 1.18 | 0.17823 | -0.031 | 6.62
17 | 1.131 | 0.18973 | -0.03 | 5.963
17.5 | 1.078 | 0.20296 | -0.029 | 5.309

## 14. Re 100k Mach 0.25 (2)
BIGFOIL.COM POLAR EXPORT
NACA67-519 a=0.2
NACA67-519 a=0.2 |  |  |  | Cl Max: | 1.2025 | at alpha= | 9.5 | deg
XFOIL ncrit=9 |  |  |  | L/D Max: | 32.9633 | at alpha= | 9.5 | deg
Re: | 100000 |  |  | Cd Min: | 0.14477 | at alpha= | -11.5 | deg
Mach: | 0.25 |  |  | Cl=0 at alpha= | -1.0826 | deg
|  |  |  | @ Cl=0.1, Cd= | 0.060727
|  |  |  | @ Cl=0.4, Cd= | 0.059162
|  |  |  | @ Cl=0.6, Cd= | 0.058014
alpha (deg) | Cl | Cd | Cm | Cl/Cd
-11.5 | -0.4961 | 0.14477 | -0.0293 | -3.4268
-11 | -0.5028 | 0.13917 | -0.0283 | -3.6128
-10.5 | -0.6265 | 0.12973 | -0.0366 | -4.8293
-10 | -0.5386 | 0.12519 | -0.0275 | -4.3023
-9.5 | -0.5996 | 0.11603 | -0.0302 | -5.1676
-9 | -0.7304 | 0.11004 | -0.0223 | -6.6376
-8.5 | -0.669 | 0.10103 | -0.023 | -6.6218
-8 | -0.7432 | 0.09561 | -0.0126 | -7.7732
-7.5 | -0.8644 | 0.094 | 0.0062 | -9.1957
-7 | -0.8456 | 0.08441 | 0.0086 | -10.0178
-6.5 | -0.8827 | 0.07932 | 0.0189 | -11.1283
-5 | -0.8167 | 0.05524 | 0.0319 | -14.7846
-4.5 | -0.7678 | 0.0512 | 0.0332 | -14.9961
-4 | -0.7187 | 0.04818 | 0.0344 | -14.917
-3.5 | -0.6669 | 0.04617 | 0.0349 | -14.4444
-3 | -0.6131 | 0.04535 | 0.0352 | -13.5193
-2.5 | -0.5404 | 0.04533 | 0.031 | -11.9215
-2 | -0.4772 | 0.04502 | 0.0288 | -10.5997
-1.5 | -0.4287 | 0.04474 | 0.0293 | -9.582
-1 | 0.0849 | 0.0609 | -0.0474 | 1.3941
-0.5 | 0.185 | 0.05975 | -0.0556 | 3.0962
0 | 0.247 | 0.05935 | -0.0576 | 4.1618
0.5 | 0.2921 | 0.05931 | -0.057 | 4.925
1 | 0.3402 | 0.05929 | -0.0569 | 5.7379
1.5 | 0.3876 | 0.05923 | -0.0565 | 6.544
2.5 | 0.4845 | 0.0587 | -0.0555 | 8.2538
3 | 0.5297 | 0.0583 | -0.0543 | 9.0858
3.5 | 0.5471 | 0.05862 | -0.0491 | 9.333
4 | 0.5903 | 0.05815 | -0.0474 | 10.1513
4.5 | 0.6339 | 0.05754 | -0.0455 | 11.0167
5 | 0.6776 | 0.05683 | -0.0434 | 11.9233
5.5 | 0.7206 | 0.05604 | -0.0411 | 12.8587
6 | 0.7637 | 0.05516 | -0.0386 | 13.8452
7.5 | 0.9501 | 0.0472 | -0.035 | 20.1292
8 | 1.0348 | 0.04273 | -0.0357 | 24.2172
8.5 | 1.0772 | 0.04127 | -0.0319 | 26.1013
9 | 1.1564 | 0.03791 | -0.0322 | 30.5038
9.5 | 1.2025 | 0.03648 | -0.0286 | 32.9633
10 | 1.2006 | 0.03767 | -0.0196 | 31.8715
10.5 | 1.1936 | 0.03915 | -0.0103 | 30.4879
11 | 1.1807 | 0.041 | -0.0008 | 28.7976
11.5 | 1.1619 | 0.04324 | 0.009 | 26.871
12 | 1.1388 | 0.04589 | 0.0186 | 24.8159
12.5 | 1.1066 | 0.04945 | 0.0282 | 22.3782
13 | 1.0741 | 0.05338 | 0.037 | 20.1218
13.5 | 1.0454 | 0.0574 | 0.0449 | 18.2125
14 | 1.0306 | 0.06046 | 0.0517 | 17.046
14.5 | 1.0226 | 0.06305 | 0.058 | 16.2189

## 15. Re 100k Mach 0.50 (1)
BIGFOIL.COM POLAR EXPORT
NACA67-519 a=0.2
NACA67-519 a=0.2 |  |  |  | Cl Max: | 1.496 | at alpha= | 9.5 | deg
JavaFoil+Calcfoil stall+Eppler ext transition |  |  |  | L/D Max: | 45.6 | at alpha= | 5 | deg
Re: | 100000 |  |  | Cd Min: | 0.01793 | at alpha= | -1 | deg
Mach: | 0.5 |  |  | Cl=0 at alpha= | -2.7955 | deg
|  |  |  | @ Cl=0.1, Cd= | 0.019692
|  |  |  | @ Cl=0.4, Cd= | 0.018324
|  |  |  | @ Cl=0.6, Cd= | 0.019005
alpha (deg) | Cl | Cd | Cm | Cl/Cd
-20 | -0.982 | 0.44481 | 0.003 | -2.207
-19.5 | -0.954 | 0.34366 | 0.003 | -2.776
-19 | -0.926 | 0.34667 | 0.002 | -2.671
-18.5 | -0.898 | 0.33957 | 0.001 | -2.645
-18 | -0.87 | 0.32621 | 0 | -2.668
-17.5 | -0.84 | 0.30032 | 0 | -2.798
-17 | -0.812 | 0.29755 | -0.001 | -2.729
-16.5 | -0.784 | 0.29263 | -0.002 | -2.68
-16 | -0.756 | 0.27517 | -0.002 | -2.748
-15.5 | -0.728 | 0.27155 | -0.003 | -2.681
-15 | -0.7 | 0.26549 | -0.004 | -2.636
-14.5 | -0.671 | 0.26811 | -0.004 | -2.501
-14 | -0.642 | 0.25867 | -0.005 | -2.48
-13.5 | -0.613 | 0.25665 | -0.006 | -2.389
-13 | -0.585 | 0.25307 | -0.006 | -2.312
-12.5 | -0.557 | 0.2364 | -0.007 | -2.355
-12 | -0.528 | 0.23015 | -0.008 | -2.296
-11.5 | -0.5 | 0.22652 | -0.009 | -2.207
-11 | -0.471 | 0.20712 | -0.009 | -2.272
-10.5 | -0.442 | 0.19306 | -0.009 | -2.29
-10 | -0.412 | 0.12964 | -0.006 | -3.179
-9.5 | -0.384 | 0.12025 | -0.006 | -3.191
-9 | -0.355 | 0.13769 | -0.006 | -2.58
-8.5 | -0.486 | 0.07356 | -0.006 | -6.614
-8 | -0.5 | 0.06464 | -0.004 | -7.741
-7.5 | -0.481 | 0.05793 | -0.007 | -8.298
-7 | -0.447 | 0.05322 | -0.008 | -8.394
-6.5 | -0.409 | 0.05209 | -0.018 | -7.861
-6 | -0.36 | 0.05187 | -0.017 | -6.933
-5.5 | -0.308 | 0.04814 | -0.018 | -6.408
-5 | -0.255 | 0.04543 | -0.019 | -5.608
-4.5 | -0.199 | 0.043 | -0.02 | -4.636
-4 | -0.142 | 0.04104 | -0.021 | -3.472
-3.5 | -0.085 | 0.03929 | -0.022 | -2.16
-3 | -0.027 | 0.0376 | -0.024 | -0.71
-2.5 | 0.039 | 0.01989 | -0.046 | 1.942
-2 | 0.11 | 0.01966 | -0.047 | 5.582
-1.5 | 0.181 | 0.01947 | -0.049 | 9.3
-1 | 0.248 | 0.01793 | -0.049 | 13.813
-0.5 | 0.318 | 0.01799 | -0.051 | 17.653
0 | 0.387 | 0.01829 | -0.053 | 21.14
0.5 | 0.456 | 0.01847 | -0.054 | 24.704
1 | 0.522 | 0.01869 | -0.056 | 27.941
1.5 | 0.591 | 0.01896 | -0.058 | 31.168
2 | 0.659 | 0.0193 | -0.059 | 34.169
2.5 | 0.728 | 0.01966 | -0.061 | 37.048
3 | 0.797 | 0.0201 | -0.063 | 39.682
3.5 | 0.868 | 0.02072 | -0.064 | 41.897
4 | 0.937 | 0.02138 | -0.066 | 43.847
4.5 | 1.008 | 0.02237 | -0.068 | 45.03
5 | 1.076 | 0.0236 | -0.07 | 45.6
5.5 | 1.142 | 0.02538 | -0.072 | 44.987
6 | 1.204 | 0.02672 | -0.073 | 45.072
6.5 | 1.265 | 0.02855 | -0.075 | 44.287
7 | 1.322 | 0.03078 | -0.077 | 42.953
7.5 | 1.377 | 0.03281 | -0.078 | 41.964
8 | 1.426 | 0.04038 | -0.08 | 35.314
8.5 | 1.464 | 0.04295 | -0.081 | 34.094
9 | 1.489 | 0.04574 | -0.083 | 32.561
9.5 | 1.496 | 0.05001 | -0.084 | 29.909
10 | 1.472 | 0.05372 | -0.086 | 27.393
10.5 | 1.139 | 0.09605 | -0.03 | 11.854
11 | 0.776 | 0.15871 | -0.028 | 4.89
11.5 | 0.804 | 0.18039 | -0.029 | 4.455
12 | 0.833 | 0.225 | -0.041 | 3.702
12.5 | 0.86 | 0.22574 | -0.041 | 3.811
13 | 0.888 | 0.23339 | -0.042 | 3.803
13.5 | 0.917 | 0.26032 | -0.047 | 3.521
14 | 0.944 | 0.25904 | -0.048 | 3.644
14.5 | 0.971 | 0.25527 | -0.05 | 3.805

## 16. Re 100k Mach 0.50 (2)
BIGFOIL.COM POLAR EXPORT
NACA67-519 a=0.2
NACA67-519 a=0.2 |  |  |  | Cl Max: | 1.0642 | at alpha= | 11 | deg
XFOIL ncrit=9 |  |  |  | L/D Max: | 16.7459 | at alpha= | 11 | deg
Re: | 100000 |  |  | Cd Min: | 0.14563 | at alpha= | 16 | deg
Mach: | 0.5 |  |  | Cl=0 at alpha= | -1.1436 | deg
|  |  |  | @ Cl=0.1, Cd= | 0.061557
|  |  |  | @ Cl=0.4, Cd= | 0.063789
|  |  |  | @ Cl=0.6, Cd= | 0.063897
alpha (deg) | Cl | Cd | Cm | Cl/Cd
-10 | -0.5042 | 0.14477 | -0.0291 | -3.4828
-9.5 | -0.4873 | 0.139 | -0.0253 | -3.5058
-9 | -0.511 | 0.13209 | -0.0251 | -3.8686
-8.5 | -0.586 | 0.12521 | -0.0276 | -4.6801
-8 | -0.5385 | 0.11906 | -0.0212 | -4.5229
-7.5 | -0.5824 | 0.11097 | -0.0203 | -5.2483
-7 | -0.6392 | 0.10334 | -0.0165 | -6.1854
-6.5 | -0.7708 | 0.09974 | -0.0012 | -7.7281
-5.5 | -0.8042 | 0.0767 | 0.0034 | -10.485
-5 | -0.8091 | 0.07025 | 0.0106 | -11.5174
-4.5 | -0.7938 | 0.06514 | 0.0166 | -12.1861
-4 | -0.7686 | 0.06049 | 0.0222 | -12.7062
-3 | -0.6851 | 0.05356 | 0.0301 | -12.7913
-2.5 | -0.6252 | 0.05176 | 0.0314 | -12.0788
-2 | -0.5504 | 0.05057 | 0.0289 | -10.8839
-1.5 | -0.4576 | 0.05062 | 0.0233 | -9.0399
-1 | 0.1843 | 0.06321 | -0.0658 | 2.9157
-0.5 | 0.2369 | 0.06329 | -0.0656 | 3.7431
0 | 0.2895 | 0.06338 | -0.0653 | 4.5677
0.5 | 0.3175 | 0.06359 | -0.0611 | 4.9929
1 | 0.3556 | 0.06376 | -0.0585 | 5.5772
1.5 | 0.4017 | 0.06379 | -0.0569 | 6.2972
2 | 0.4522 | 0.06366 | -0.0558 | 7.1034
2.5 | 0.484 | 0.06397 | -0.052 | 7.566
3 | 0.5184 | 0.06424 | -0.0485 | 8.0697
3.5 | 0.5621 | 0.06412 | -0.0459 | 8.7664
4 | 0.608 | 0.06385 | -0.0434 | 9.5223
4.5 | 0.6539 | 0.06352 | -0.0407 | 10.2944
5 | 0.6648 | 0.06521 | -0.0345 | 10.1948
5.5 | 0.6994 | 0.06562 | -0.0305 | 10.6583
6 | 0.7368 | 0.06583 | -0.0266 | 11.1925
6.5 | 0.7763 | 0.06582 | -0.0226 | 11.7943
7.5 | 0.8598 | 0.06496 | -0.0139 | 13.2358
8.5 | 0.8825 | 0.0689 | -0.0014 | 12.8084
9 | 0.9429 | 0.06616 | 0.0035 | 14.2518
9.5 | 0.9108 | 0.07227 | 0.0107 | 12.6027
10 | 1.0024 | 0.06551 | 0.0166 | 15.3015
10.5 | 1.0478 | 0.06305 | 0.0238 | 16.6186
11 | 1.0642 | 0.06355 | 0.0314 | 16.7459
11.5 | 1.0498 | 0.06709 | 0.0389 | 15.6476
12 | 1.0282 | 0.07178 | 0.0456 | 14.3243
12.5 | 1.0051 | 0.07718 | 0.0512 | 13.0228
13 | 0.9857 | 0.0826 | 0.056 | 11.9334
13.5 | 0.9715 | 0.08776 | 0.0604 | 11.07
14 | 0.9207 | 0.09777 | 0.0617 | 9.417
14.5 | 0.8863 | 0.10595 | 0.0633 | 8.3653
15 | 0.7964 | 0.12343 | 0.058 | 6.4522
15.5 | 0.7177 | 0.14207 | 0.0516 | 5.0517
16 | 0.713 | 0.14563 | 0.055 | 4.896

## 17. Re 250k Mach 0.00 (1)
BIGFOIL.COM POLAR EXPORT
NACA67-519 a=0.2
NACA67-519 a=0.2 |  |  |  | Cl Max: | 1.66 | at alpha= | 14.5 | deg
JavaFoil+Calcfoil stall+Eppler ext transition |  |  |  | L/D Max: | 72.694 | at alpha= | 5.5 | deg
Re: | 250000 |  |  | Cd Min: | 0.01069 | at alpha= | -0.5 | deg
Mach: | 0 |  |  | Cl=0 at alpha= | -2.7742 | deg
|  |  |  | @ Cl=0.1, Cd= | 0.013095
|  |  |  | @ Cl=0.4, Cd= | 0.011076
|  |  |  | @ Cl=0.6, Cd= | 0.011559
alpha (deg) | Cl | Cd | Cm | Cl/Cd
-20 | -0.713 | 0.20921 | 0.003 | -3.408
-19.5 | -0.725 | 0.20461 | 0.001 | -3.545
-19 | -0.747 | 0.18512 | 0.002 | -4.038
-18.5 | -0.758 | 0.1745 | 0.001 | -4.342
-18 | -0.772 | 0.16507 | 0 | -4.677
-17.5 | -0.785 | 0.15576 | 0 | -5.04
-17 | -0.796 | 0.15326 | 0 | -5.195
-16.5 | -0.805 | 0.14367 | -0.001 | -5.606
-16 | -0.812 | 0.13491 | -0.001 | -6.021
-15.5 | -0.817 | 0.12471 | -0.001 | -6.551
-15 | -0.819 | 0.12009 | -0.002 | -6.818
-14.5 | -0.818 | 0.11054 | -0.002 | -7.398
-14 | -0.814 | 0.10442 | -0.002 | -7.791
-13.5 | -0.806 | 0.0982 | -0.003 | -8.208
-13 | -0.795 | 0.09404 | -0.003 | -8.454
-12.5 | -0.781 | 0.08884 | -0.003 | -8.787
-12 | -0.763 | 0.08338 | -0.004 | -9.147
-11.5 | -0.741 | 0.07817 | -0.004 | -9.483
-11 | -0.726 | 0.07395 | -0.009 | -9.812
-10.5 | -0.698 | 0.06895 | -0.01 | -10.123
-10 | -0.668 | 0.06406 | -0.011 | -10.421
-9.5 | -0.635 | 0.05924 | -0.013 | -10.72
-9 | -0.6 | 0.05442 | -0.014 | -11.021
-8.5 | -0.569 | 0.04536 | -0.017 | -12.542
-8 | -0.611 | 0.01822 | -0.025 | -33.561
-7.5 | -0.558 | 0.01767 | -0.026 | -31.59
-7 | -0.503 | 0.01709 | -0.027 | -29.454
-6.5 | -0.37 | 0.04379 | -0.016 | -8.455
-6 | -0.322 | 0.04197 | -0.016 | -7.665
-5.5 | -0.274 | 0.03941 | -0.017 | -6.954
-5 | -0.272 | 0.01493 | -0.033 | -18.214
-4.5 | -0.212 | 0.01468 | -0.034 | -14.427
-4 | -0.151 | 0.01436 | -0.036 | -10.512
-3.5 | -0.09 | 0.01407 | -0.037 | -6.376
-3 | -0.028 | 0.01378 | -0.039 | -2.04
-2.5 | 0.034 | 0.01352 | -0.04 | 2.496
-2 | 0.096 | 0.01327 | -0.042 | 7.22
-1.5 | 0.154 | 0.01073 | -0.042 | 14.368
-1 | 0.216 | 0.01073 | -0.043 | 20.098
-0.5 | 0.277 | 0.01069 | -0.045 | 25.896
0 | 0.336 | 0.01098 | -0.046 | 30.644
0.5 | 0.397 | 0.01107 | -0.048 | 35.869
1 | 0.455 | 0.01118 | -0.049 | 40.743
1.5 | 0.515 | 0.01131 | -0.051 | 45.563
2 | 0.575 | 0.01148 | -0.052 | 50.097
2.5 | 0.635 | 0.01167 | -0.054 | 54.433
3 | 0.695 | 0.01185 | -0.055 | 58.672
3.5 | 0.756 | 0.01206 | -0.057 | 62.686
4 | 0.818 | 0.01227 | -0.059 | 66.675
4.5 | 0.881 | 0.01258 | -0.06 | 70.065
5 | 0.943 | 0.01302 | -0.062 | 72.408
5.5 | 1.003 | 0.0138 | -0.064 | 72.694
6 | 1.061 | 0.01472 | -0.065 | 72.09
6.5 | 1.118 | 0.01592 | -0.067 | 70.219
7 | 1.174 | 0.01689 | -0.068 | 69.483
7.5 | 1.228 | 0.01796 | -0.07 | 68.373
8 | 1.281 | 0.01952 | -0.071 | 65.638
8.5 | 1.332 | 0.02068 | -0.073 | 64.399
9 | 1.377 | 0.02696 | -0.074 | 51.077
9.5 | 1.422 | 0.02813 | -0.075 | 50.57
10 | 1.465 | 0.02935 | -0.077 | 49.925
10.5 | 1.504 | 0.03066 | -0.078 | 49.032
11 | 1.538 | 0.03198 | -0.08 | 48.08
11.5 | 1.569 | 0.03346 | -0.081 | 46.877
12 | 1.595 | 0.03587 | -0.082 | 44.463
12.5 | 1.617 | 0.03751 | -0.084 | 43.105
13 | 1.635 | 0.03943 | -0.085 | 41.464
13.5 | 1.648 | 0.04175 | -0.086 | 39.466
14 | 1.656 | 0.04358 | -0.088 | 38.012
14.5 | 1.66 | 0.04589 | -0.089 | 36.166
15 | 1.658 | 0.04886 | -0.09 | 33.93
15.5 | 1.641 | 0.05361 | -0.09 | 30.615
16 | 1.438 | 0.1145 | -0.067 | 12.556
16.5 | 1.407 | 0.12993 | -0.061 | 10.832
17 | 1.383 | 0.14239 | -0.055 | 9.712
17.5 | 1.36 | 0.15454 | -0.049 | 8.799
18 | 1.342 | 0.16424 | -0.049 | 8.17
18.5 | 1.32 | 0.17274 | -0.047 | 7.64
19 | 1.298 | 0.17964 | -0.048 | 7.226
19.5 | 1.273 | 0.19268 | -0.047 | 6.609

## 18. Re 250k Mach 0.00 (2)
BIGFOIL.COM POLAR EXPORT
NACA67-519 a=0.2
NACA67-519 a=0.2 |  |  |  | Cl Max: | 1.2195 | at alpha= | 7 | deg
XFOIL ncrit=9 |  |  |  | L/D Max: | 57.5539 | at alpha= | 6.5 | deg
Re: | 250000 |  |  | Cd Min: | 0.08802 | at alpha= | -10.5 | deg
Mach: | 0 |  |  | Cl=0 at alpha= | -1.2906 | deg
|  |  |  | @ Cl=0.1, Cd= | 0.035384
|  |  |  | @ Cl=0.4, Cd= | 0.039682
|  |  |  | @ Cl=0.6, Cd= | 0.036516
alpha (deg) | Cl | Cd | Cm | Cl/Cd
-12.5 | -0.144 | 0.08038 | -0.161 | -1.7915
-12 | -0.1834 | 0.07416 | -0.16 | -2.473
-11.5 | -0.2613 | 0.07144 | -0.1487 | -3.6576
-11 | -0.3214 | 0.06884 | -0.1373 | -4.6688
-10.5 | -0.6217 | 0.08802 | -0.0706 | -7.0632
-10 | -0.6992 | 0.08601 | -0.0533 | -8.1293
-9.5 | -0.6716 | 0.07397 | -0.0569 | -9.0794
-9 | -0.6648 | 0.07098 | -0.0522 | -9.366
-8.5 | -0.6876 | 0.06706 | -0.0405 | -10.2535
-7.5 | -0.7871 | 0.04787 | -0.0038 | -16.4424
-7 | -0.7167 | 0.04249 | -0.0061 | -16.8675
-6.5 | -0.6528 | 0.03901 | -0.0081 | -16.7342
-6 | -0.5815 | 0.03723 | -0.0116 | -15.6191
-5.5 | -0.5267 | 0.03605 | -0.0119 | -14.6103
-5 | -0.4595 | 0.03463 | -0.0149 | -13.2688
-4.5 | -0.3814 | 0.03402 | -0.0196 | -11.2111
-4 | -0.3547 | 0.0332 | -0.0151 | -10.6837
-3.5 | -0.2902 | 0.03247 | -0.0171 | -8.9375
-3 | -0.2295 | 0.03177 | -0.0183 | -7.2238
-2.5 | -0.23 | 0.03108 | -0.0081 | -7.4003
-2 | -0.2202 | 0.03054 | 0 | -7.2102
-1.5 | -0.2118 | 0.02756 | 0.0092 | -7.6851
-1 | 0.2939 | 0.04025 | -0.0654 | 7.3019
-0.5 | 0.4266 | 0.03954 | -0.0807 | 10.7891
1 | 0.6055 | 0.03642 | -0.0861 | 16.6255
2 | 0.7103 | 0.03426 | -0.0867 | 20.7326
4 | 0.7125 | 0.02988 | -0.0452 | 23.8454
5.5 | 1.0889 | 0.02381 | -0.0881 | 45.7329
6 | 1.1443 | 0.02222 | -0.0878 | 51.4986
6.5 | 1.2023 | 0.02089 | -0.0881 | 57.5539
7 | 1.2195 | 0.02119 | -0.0814 | 57.5507
7.5 | 0.8113 | 0.02123 | 0.0098 | 38.2148
8 | 0.8044 | 0.02036 | 0.0217 | 39.5088
8.5 | 0.819 | 0.02026 | 0.0283 | 40.4245
9 | 0.8469 | 0.02081 | 0.0315 | 40.6968
9.5 | 0.86 | 0.02152 | 0.0373 | 39.9628
10 | 0.8697 | 0.02248 | 0.0433 | 38.6877
10.5 | 0.901 | 0.0239 | 0.0445 | 37.6987
11 | 0.9258 | 0.02534 | 0.0468 | 36.5351
11.5 | 0.9498 | 0.0271 | 0.0487 | 35.048
12 | 0.9806 | 0.02941 | 0.0485 | 33.3424

## 19. Re 250k Mach 0.10 (1)
BIGFOIL.COM POLAR EXPORT
NACA67-519 a=0.2
NACA67-519 a=0.2 |  |  |  | Cl Max: | 1.649 | at alpha= | 14 | deg
JavaFoil+Calcfoil stall+Eppler ext transition |  |  |  | L/D Max: | 72.427 | at alpha= | 5.5 | deg
Re: | 250000 |  |  | Cd Min: | 0.01074 | at alpha= | -1.5 | deg
Mach: | 0.1 |  |  | Cl=0 at alpha= | -2.7742 | deg
|  |  |  | @ Cl=0.1, Cd= | 0.013136
|  |  |  | @ Cl=0.4, Cd= | 0.011112
|  |  |  | @ Cl=0.6, Cd= | 0.011596
alpha (deg) | Cl | Cd | Cm | Cl/Cd
-19.5 | -0.681 | 0.20154 | 0.002 | -3.381
-19 | -0.702 | 0.19273 | 0.002 | -3.64
-18.5 | -0.716 | 0.17972 | 0.001 | -3.982
-18 | -0.734 | 0.17111 | 0 | -4.287
-17.5 | -0.755 | 0.16483 | 0 | -4.583
-17 | -0.765 | 0.15564 | 0 | -4.913
-16.5 | -0.777 | 0.14849 | -0.001 | -5.235
-16 | -0.788 | 0.139 | -0.001 | -5.667
-15.5 | -0.796 | 0.13032 | -0.001 | -6.105
-15 | -0.801 | 0.1214 | -0.001 | -6.595
-14.5 | -0.803 | 0.11193 | -0.002 | -7.17
-14 | -0.801 | 0.10518 | -0.002 | -7.616
-13.5 | -0.796 | 0.09893 | -0.003 | -8.047
-13 | -0.787 | 0.09473 | -0.003 | -8.311
-12.5 | -0.775 | 0.0892 | -0.003 | -8.687
-12 | -0.759 | 0.08372 | -0.003 | -9.062
-11.5 | -0.739 | 0.0789 | -0.004 | -9.363
-11 | -0.724 | 0.07474 | -0.009 | -9.686
-10.5 | -0.697 | 0.0696 | -0.01 | -10.019
-10 | -0.668 | 0.06477 | -0.011 | -10.306
-9.5 | -0.635 | 0.05995 | -0.013 | -10.596
-9 | -0.6 | 0.0552 | -0.014 | -10.876
-8.5 | -0.664 | 0.01903 | -0.023 | -34.874
-8 | -0.613 | 0.01833 | -0.025 | -33.455
-7.5 | -0.56 | 0.01778 | -0.026 | -31.515
-7 | -0.505 | 0.01719 | -0.027 | -29.402
-6.5 | -0.372 | 0.04394 | -0.016 | -8.457
-6 | -0.324 | 0.04155 | -0.017 | -7.796
-5.5 | -0.275 | 0.03956 | -0.017 | -6.957
-5 | -0.273 | 0.01498 | -0.033 | -18.241
-4.5 | -0.213 | 0.01473 | -0.035 | -14.438
-4 | -0.152 | 0.01442 | -0.036 | -10.522
-3.5 | -0.09 | 0.01411 | -0.037 | -6.389
-3 | -0.028 | 0.01383 | -0.039 | -2.043
-2.5 | 0.034 | 0.01356 | -0.04 | 2.5
-2 | 0.096 | 0.01331 | -0.042 | 7.232
-1.5 | 0.155 | 0.01074 | -0.042 | 14.438
-1 | 0.217 | 0.01077 | -0.044 | 20.122
-0.5 | 0.278 | 0.01074 | -0.045 | 25.895
0 | 0.338 | 0.01102 | -0.047 | 30.671
0.5 | 0.399 | 0.01111 | -0.048 | 35.903
1 | 0.458 | 0.01121 | -0.049 | 40.808
1.5 | 0.518 | 0.01135 | -0.051 | 45.654
2 | 0.578 | 0.01153 | -0.052 | 50.136
2.5 | 0.638 | 0.01171 | -0.054 | 54.469
3 | 0.698 | 0.01189 | -0.056 | 58.721
3.5 | 0.76 | 0.01209 | -0.057 | 62.819
4 | 0.822 | 0.01232 | -0.059 | 66.759
4.5 | 0.886 | 0.01264 | -0.061 | 70.067
5 | 0.947 | 0.01311 | -0.062 | 72.271
5.5 | 1.008 | 0.01392 | -0.064 | 72.427
6 | 1.066 | 0.01483 | -0.066 | 71.884
6.5 | 1.123 | 0.01611 | -0.067 | 69.746
7 | 1.179 | 0.01706 | -0.069 | 69.111
7.5 | 1.234 | 0.01818 | -0.07 | 67.854
8 | 1.287 | 0.01969 | -0.072 | 65.368
8.5 | 1.337 | 0.02091 | -0.073 | 63.962
9 | 1.382 | 0.02718 | -0.074 | 50.851
9.5 | 1.428 | 0.02845 | -0.076 | 50.175
10 | 1.47 | 0.02963 | -0.077 | 49.616
10.5 | 1.508 | 0.03098 | -0.079 | 48.668
11 | 1.541 | 0.03234 | -0.08 | 47.659
11.5 | 1.57 | 0.03449 | -0.081 | 45.534
12 | 1.596 | 0.03631 | -0.083 | 43.94
12.5 | 1.616 | 0.03801 | -0.084 | 42.52
13 | 1.632 | 0.03988 | -0.085 | 40.926
13.5 | 1.643 | 0.0423 | -0.087 | 38.834
14 | 1.649 | 0.04411 | -0.088 | 37.387
14.5 | 1.649 | 0.04694 | -0.089 | 35.131
15 | 1.643 | 0.05016 | -0.09 | 32.757
15.5 | 1.618 | 0.05637 | -0.09 | 28.695
16 | 1.394 | 0.1273 | -0.058 | 10.952
16.5 | 1.384 | 0.13293 | -0.06 | 10.413
17 | 1.353 | 0.14643 | -0.051 | 9.238
17.5 | 1.333 | 0.15601 | -0.05 | 8.542
18 | 1.308 | 0.16578 | -0.047 | 7.889
18.5 | 1.283 | 0.17699 | -0.046 | 7.247
19 | 1.256 | 0.18392 | -0.046 | 6.83

## 20. Re 250k Mach 0.10 (2)
BIGFOIL.COM POLAR EXPORT
NACA67-519 a=0.2
NACA67-519 a=0.2 |  |  |  | Cl Max: | 0.5133 | at alpha= | 0 | deg
XFOIL ncrit=9 |  |  |  | L/D Max: | 13.5043 | at alpha= | 0 | deg
Re: | 250000 |  |  | Cd Min: | 0.08747 | at alpha= | -10 | deg
Mach: | 0.1 |  |  | Cl=0 at alpha= | -1.305 | deg
|  |  |  | @ Cl=0.1, Cd= | 0.035761
|  |  |  | @ Cl=0.4, Cd= | 0.040153
|  |  |  | @ Cl=0.6, Cd= | 0.03801
alpha (deg) | Cl | Cd | Cm | Cl/Cd
-12.5 | -0.1228 | 0.08343 | -0.1596 | -1.4719
-12 | -0.1589 | 0.07632 | -0.1606 | -2.082
-11.5 | -0.2335 | 0.07262 | -0.1515 | -3.2154
-11 | -0.2987 | 0.06968 | -0.1405 | -4.2867
-10 | -0.6991 | 0.08747 | -0.0538 | -7.9925
-9 | -0.7301 | 0.07414 | -0.0402 | -9.8476
-8.5 | -0.6831 | 0.06806 | -0.0419 | -10.0367
-7.5 | -0.7808 | 0.04909 | -0.0063 | -15.9055
-7 | -0.7031 | 0.04276 | -0.0096 | -16.4429
-6.5 | -0.6569 | 0.03947 | -0.0085 | -16.643
-6 | -0.5813 | 0.03754 | -0.0126 | -15.4848
-5 | -0.4594 | 0.03481 | -0.0157 | -13.1974
-4.5 | -0.3781 | 0.03417 | -0.0209 | -11.0653
-4 | -0.3528 | 0.03334 | -0.0161 | -10.5819
-3.5 | -0.2845 | 0.03262 | -0.0187 | -8.7216
-3 | -0.2207 | 0.0319 | -0.0204 | -6.9185
-2.5 | -0.2257 | 0.0312 | -0.0093 | -7.234
-2 | -0.2176 | 0.03066 | -0.0008 | -7.0972
-1.5 | -0.2042 | 0.02789 | 0.0076 | -7.3216
-1 | 0.3195 | 0.04144 | -0.0697 | 7.7099
-0.5 | 0.4296 | 0.03968 | -0.0812 | 10.8266
0 | 0.5133 | 0.03801 | -0.0875 | 13.5043

## 21. Re 250k Mach 0.25 (1)
BIGFOIL.COM POLAR EXPORT
NACA67-519 a=0.2
NACA67-519 a=0.2 |  |  |  | Cl Max: | 1.601 | at alpha= | 12.5 | deg
JavaFoil+Calcfoil stall+Eppler ext transition |  |  |  | L/D Max: | 71.292 | at alpha= | 5 | deg
Re: | 250000 |  |  | Cd Min: | 0.01095 | at alpha= | -0.5 | deg
Mach: | 0.25 |  |  | Cl=0 at alpha= | -2.7734 | deg
|  |  |  | @ Cl=0.1, Cd= | 0.013556
|  |  |  | @ Cl=0.4, Cd= | 0.011304
|  |  |  | @ Cl=0.6, Cd= | 0.01179
alpha (deg) | Cl | Cd | Cm | Cl/Cd
-17.5 | -0.428 | 0.19358 | 0 | -2.211
-17 | -0.48 | 0.1836 | -0.001 | -2.614
-16.5 | -0.528 | 0.17124 | -0.001 | -3.083
-16 | -0.572 | 0.15736 | -0.002 | -3.633
-15.5 | -0.607 | 0.15784 | -0.001 | -3.844
-15 | -0.641 | 0.14285 | -0.002 | -4.485
-14.5 | -0.669 | 0.12588 | -0.002 | -5.317
-14 | -0.692 | 0.12196 | -0.002 | -5.676
-13.5 | -0.709 | 0.10813 | -0.003 | -6.559
-13 | -0.72 | 0.09995 | -0.003 | -7.203
-12.5 | -0.724 | 0.09519 | -0.003 | -7.608
-12 | -0.722 | 0.08656 | -0.004 | -8.346
-11.5 | -0.714 | 0.08086 | -0.004 | -8.836
-11 | -0.701 | 0.0754 | -0.005 | -9.291
-10.5 | -0.681 | 0.07066 | -0.005 | -9.64
-10 | -0.664 | 0.06804 | -0.011 | -9.764
-9.5 | -0.636 | 0.06321 | -0.012 | -10.06
-9 | -0.602 | 0.05891 | -0.013 | -10.225
-8.5 | -0.566 | 0.05292 | -0.015 | -10.7
-8 | -0.533 | 0.04449 | -0.018 | -11.991
-7.5 | -0.57 | 0.01836 | -0.027 | -31.064
-7 | -0.516 | 0.01772 | -0.028 | -29.096
-6.5 | -0.38 | 0.04478 | -0.016 | -8.478
-6 | -0.331 | 0.04223 | -0.017 | -7.845
-5.5 | -0.282 | 0.0398 | -0.018 | -7.089
-5 | -0.28 | 0.01533 | -0.034 | -18.264
-4.5 | -0.218 | 0.01503 | -0.035 | -14.518
-4 | -0.156 | 0.01472 | -0.037 | -10.572
-3.5 | -0.092 | 0.0144 | -0.038 | -6.421
-3 | -0.029 | 0.0141 | -0.04 | -2.057
-2.5 | 0.035 | 0.01385 | -0.041 | 2.512
-2 | 0.099 | 0.0136 | -0.043 | 7.268
-1.5 | 0.159 | 0.01098 | -0.043 | 14.488
-1 | 0.223 | 0.01099 | -0.045 | 20.254
-0.5 | 0.286 | 0.01095 | -0.046 | 26.075
0 | 0.347 | 0.01122 | -0.048 | 30.934
0.5 | 0.41 | 0.01132 | -0.049 | 36.178
1 | 0.47 | 0.01144 | -0.051 | 41.086
1.5 | 0.532 | 0.01159 | -0.052 | 45.881
2 | 0.594 | 0.01177 | -0.054 | 50.409
2.5 | 0.655 | 0.01197 | -0.055 | 54.752
3 | 0.718 | 0.01217 | -0.057 | 58.978
3.5 | 0.78 | 0.01238 | -0.059 | 62.988
4 | 0.846 | 0.01267 | -0.061 | 66.752
4.5 | 0.91 | 0.01305 | -0.062 | 69.683
5 | 0.973 | 0.01364 | -0.064 | 71.292
5.5 | 1.034 | 0.01468 | -0.066 | 70.445
6 | 1.094 | 0.0156 | -0.067 | 70.085
6.5 | 1.151 | 0.01694 | -0.069 | 67.951
7 | 1.208 | 0.01796 | -0.07 | 67.27
7.5 | 1.263 | 0.01945 | -0.072 | 64.934
8 | 1.317 | 0.02083 | -0.073 | 63.211
8.5 | 1.364 | 0.02729 | -0.075 | 49.994
9 | 1.411 | 0.02879 | -0.076 | 48.998
9.5 | 1.454 | 0.03009 | -0.078 | 48.324
10 | 1.494 | 0.03147 | -0.079 | 47.473
10.5 | 1.527 | 0.03305 | -0.081 | 46.217
11 | 1.555 | 0.0346 | -0.082 | 44.954
11.5 | 1.577 | 0.03717 | -0.083 | 42.416
12 | 1.592 | 0.0393 | -0.085 | 40.515
12.5 | 1.601 | 0.04127 | -0.086 | 38.783
13 | 1.601 | 0.044 | -0.088 | 36.397
13.5 | 1.594 | 0.04696 | -0.089 | 33.942
14 | 1.572 | 0.05076 | -0.09 | 30.977
14.5 | 1.324 | 0.1164 | -0.05 | 11.372
15 | 1.297 | 0.12512 | -0.048 | 10.365
15.5 | 1.265 | 0.13405 | -0.047 | 9.44
16 | 1.226 | 0.14646 | -0.044 | 8.374
16.5 | 1.182 | 0.15541 | -0.042 | 7.609
17 | 1.132 | 0.16109 | -0.035 | 7.027
17.5 | 1.078 | 0.17333 | -0.035 | 6.22

## 22. Re 250k Mach 0.25 (2)
BIGFOIL.COM POLAR EXPORT
NACA67-519 a=0.2
NACA67-519 a=0.2 |  |  |  | Cl Max: | 1.1626 | at alpha= | 6 | deg
XFOIL ncrit=9 |  |  |  | L/D Max: | 50.4601 | at alpha= | 6 | deg
Re: | 250000 |  |  | Cd Min: | 0.09207 | at alpha= | -12.5 | deg
Mach: | 0.25 |  |  | Cl=0 at alpha= | -1.6246 | deg
|  |  |  | @ Cl=0.1, Cd= | 0.036643
|  |  |  | @ Cl=0.4, Cd= | 0.040821
|  |  |  | @ Cl=0.6, Cd= | 0.037371
alpha (deg) | Cl | Cd | Cm | Cl/Cd
-12.5 | -0.0757 | 0.09207 | -0.1587 | -0.8222
-12 | -0.0899 | 0.08754 | -0.1573 | -1.027
-11.5 | -0.1394 | 0.08068 | -0.1563 | -1.7278
-11 | -0.2317 | 0.07403 | -0.1507 | -3.1298
-10.5 | -0.3317 | 0.07952 | -0.1213 | -4.1713
-10 | -0.4053 | 0.07657 | -0.1083 | -5.2932
-9.5 | -0.4625 | 0.07235 | -0.0979 | -6.3925
-9 | -0.5601 | 0.07397 | -0.0728 | -7.572
-8.5 | -0.6483 | 0.07376 | -0.0509 | -8.7893
-7.5 | -0.728 | 0.0505 | -0.0215 | -14.4158
-7 | -0.7044 | 0.04656 | -0.0158 | -15.1289
-6.5 | -0.6617 | 0.04221 | -0.0137 | -15.6764
-6 | -0.576 | 0.03943 | -0.0191 | -14.6082
-5 | -0.4609 | 0.03604 | -0.0194 | -12.7886
-4.5 | -0.3589 | 0.03502 | -0.0283 | -10.2484
-3.5 | -0.251 | 0.0334 | -0.028 | -7.515
-3 | -0.2506 | 0.03278 | -0.0178 | -7.6449
-2.5 | -0.2358 | 0.03239 | -0.01 | -7.28
-2 | -0.1978 | 0.03133 | -0.0062 | -6.3134
-1 | 0.3291 | 0.04073 | -0.0719 | 8.08
-0.5 | 0.4069 | 0.04083 | -0.0769 | 9.9657
0 | 0.4875 | 0.0392 | -0.0823 | 12.4362
1 | 0.5763 | 0.03787 | -0.0797 | 15.2179
1.5 | 0.6361 | 0.03661 | -0.0811 | 17.375
3 | 0.6231 | 0.03417 | -0.046 | 18.2353
4.5 | 0.66 | 0.02927 | -0.0204 | 22.5487
5 | 1.0623 | 0.02544 | -0.0876 | 41.7571
5.5 | 1.0966 | 0.02477 | -0.0833 | 44.2713
6 | 1.1626 | 0.02304 | -0.0841 | 50.4601
6.5 | 0.7419 | 0.02354 | 0.0087 | 31.5166
7 | 0.7813 | 0.02273 | 0.0119 | 34.3731
7.5 | 0.8109 | 0.02208 | 0.017 | 36.7255
8 | 0.8035 | 0.02185 | 0.0284 | 36.7735
8.5 | 0.8059 | 0.02169 | 0.0378 | 37.1554
9 | 0.8384 | 0.0223 | 0.0406 | 37.5964
9.5 | 0.8549 | 0.02324 | 0.0459 | 36.7857
10 | 0.8616 | 0.02423 | 0.0528 | 35.5592
10.5 | 0.8927 | 0.02587 | 0.0543 | 34.5072
11 | 0.9189 | 0.02764 | 0.0564 | 33.2453

## 23. Re 250k Mach 0.50 (1)
BIGFOIL.COM POLAR EXPORT
NACA67-519 a=0.2
NACA67-519 a=0.2 |  |  |  | Cl Max: | 1.5 | at alpha= | 9.5 | deg
JavaFoil+Calcfoil stall+Eppler ext transition |  |  |  | L/D Max: | 65.167 | at alpha= | 4.5 | deg
Re: | 250000 |  |  | Cd Min: | 0.01196 | at alpha= | -1 | deg
Mach: | 0.5 |  |  | Cl=0 at alpha= | -2.7746 | deg
|  |  |  | @ Cl=0.1, Cd= | 0.014827
|  |  |  | @ Cl=0.4, Cd= | 0.012188
|  |  |  | @ Cl=0.6, Cd= | 0.01271
alpha (deg) | Cl | Cd | Cm | Cl/Cd
-20 | -0.982 | 0.3332 | 0.003 | -2.946
-19.5 | -0.954 | 0.25423 | 0.003 | -3.752
-19 | -0.926 | 0.26558 | 0.002 | -3.487
-18.5 | -0.898 | 0.25881 | 0.001 | -3.471
-18 | -0.87 | 0.2498 | 0.001 | -3.485
-17.5 | -0.84 | 0.23365 | 0 | -3.597
-17 | -0.812 | 0.23075 | -0.001 | -3.52
-16.5 | -0.784 | 0.22159 | -0.002 | -3.539
-16 | -0.756 | 0.21181 | -0.002 | -3.57
-15.5 | -0.728 | 0.2081 | -0.003 | -3.499
-15 | -0.7 | 0.20269 | -0.004 | -3.453
-14.5 | -0.671 | 0.20825 | -0.005 | -3.224
-14 | -0.642 | 0.19521 | -0.005 | -3.287
-13.5 | -0.613 | 0.19097 | -0.006 | -3.211
-13 | -0.585 | 0.18736 | -0.006 | -3.123
-12.5 | -0.557 | 0.17466 | -0.007 | -3.187
-12 | -0.528 | 0.16255 | -0.008 | -3.251
-11.5 | -0.5 | 0.15907 | -0.009 | -3.143
-11 | -0.471 | 0.15261 | -0.009 | -3.083
-10.5 | -0.442 | 0.13998 | -0.009 | -3.158
-10 | -0.414 | 0.10436 | -0.011 | -3.97
-9.5 | -0.385 | 0.11163 | -0.011 | -3.451
-9 | -0.355 | 0.10695 | -0.007 | -3.322
-8.5 | -0.487 | 0.06397 | -0.006 | -7.605
-8 | -0.5 | 0.05731 | -0.006 | -8.732
-7.5 | -0.481 | 0.05217 | -0.008 | -9.214
-7 | -0.452 | 0.05132 | -0.018 | -8.807
-6.5 | -0.412 | 0.04603 | -0.02 | -8.948
-6 | -0.36 | 0.04519 | -0.018 | -7.968
-5.5 | -0.309 | 0.04244 | -0.019 | -7.278
-5 | -0.255 | 0.04013 | -0.02 | -6.355
-4.5 | -0.2 | 0.03771 | -0.021 | -5.301
-4 | -0.143 | 0.03585 | -0.023 | -3.988
-3.5 | -0.103 | 0.01572 | -0.043 | -6.532
-3 | -0.032 | 0.01539 | -0.044 | -2.094
-2.5 | 0.039 | 0.01505 | -0.046 | 2.57
-2 | 0.11 | 0.01479 | -0.048 | 7.436
-1.5 | 0.181 | 0.01453 | -0.049 | 12.489
-1 | 0.248 | 0.01196 | -0.05 | 20.754
-0.5 | 0.318 | 0.01198 | -0.051 | 26.577
0 | 0.388 | 0.01216 | -0.053 | 31.869
0.5 | 0.457 | 0.01232 | -0.055 | 37.133
1 | 0.524 | 0.01249 | -0.056 | 41.945
1.5 | 0.593 | 0.01269 | -0.058 | 46.711
2 | 0.662 | 0.01289 | -0.06 | 51.331
2.5 | 0.731 | 0.01316 | -0.062 | 55.571
3 | 0.801 | 0.01345 | -0.063 | 59.565
3.5 | 0.873 | 0.01393 | -0.065 | 62.674
4 | 0.943 | 0.0145 | -0.067 | 65.045
4.5 | 1.014 | 0.01556 | -0.069 | 65.167
5 | 1.082 | 0.01674 | -0.071 | 64.628
5.5 | 1.147 | 0.01844 | -0.073 | 62.214
6 | 1.209 | 0.01961 | -0.075 | 61.69
6.5 | 1.27 | 0.02136 | -0.076 | 59.433
7 | 1.327 | 0.02335 | -0.078 | 56.841
7.5 | 1.382 | 0.02508 | -0.08 | 55.085
8 | 1.429 | 0.03322 | -0.081 | 43.027
8.5 | 1.468 | 0.03536 | -0.083 | 41.512
9 | 1.493 | 0.03767 | -0.084 | 39.631
9.5 | 1.5 | 0.04133 | -0.086 | 36.287
10 | 1.476 | 0.04462 | -0.087 | 33.082
10.5 | 1.351 | 0.04953 | -0.088 | 27.281
11 | 0.776 | 0.12375 | -0.029 | 6.272
11.5 | 0.804 | 0.13637 | -0.031 | 5.894
12 | 0.833 | 0.16301 | -0.041 | 5.11
12.5 | 0.86 | 0.17335 | -0.042 | 4.963
13 | 0.888 | 0.17442 | -0.043 | 5.09
13.5 | 0.917 | 0.19225 | -0.048 | 4.768
14 | 0.944 | 0.19143 | -0.049 | 4.931
14.5 | 0.972 | 0.19467 | -0.051 | 4.991

## 24. Re 250k Mach 0.50 (2)
BIGFOIL.COM POLAR EXPORT
NACA67-519 a=0.2
NACA67-519 a=0.2 |  |  |  | Cl Max: | 1.0819 | at alpha= | 5 | deg
XFOIL ncrit=9 |  |  |  | L/D Max: | 35.8482 | at alpha= | 5 | deg
Re: | 250000 |  |  | Cd Min: | 0.10068 | at alpha= | -10.5 | deg
Mach: | 0.5 |  |  | Cl=0 at alpha= | -0.25698 | deg
|  |  |  | @ Cl=0.1, Cd= | 0.034926
|  |  |  | @ Cl=0.4, Cd= | 0.039864
|  |  |  | @ Cl=0.6, Cd= | 0.036617
alpha (deg) | Cl | Cd | Cm | Cl/Cd
-10.5 | -0.1526 | 0.10068 | -0.1351 | -1.5157
-10 | -0.219 | 0.10022 | -0.1188 | -2.1852
-9.5 | -0.2341 | 0.09454 | -0.1165 | -2.4762
-9 | -0.2551 | 0.08549 | -0.1203 | -2.984
-8 | -0.433 | 0.06923 | -0.0976 | -6.2545
-7.5 | -0.4929 | 0.06664 | -0.0813 | -7.3965
-7 | -0.5262 | 0.0621 | -0.0688 | -8.4734
-6.5 | -0.5751 | 0.05903 | -0.0516 | -9.7425
-6 | -0.5688 | 0.05316 | -0.0432 | -10.6998
-5.5 | -0.5898 | 0.04961 | -0.0289 | -11.8887
-5 | -0.5707 | 0.04543 | -0.0206 | -12.5622
-4.5 | -0.5113 | 0.04163 | -0.0185 | -12.282
-4 | -0.394 | 0.0388 | -0.027 | -10.1546
-3.5 | -0.3025 | 0.03764 | -0.0319 | -8.0367
-3 | -0.21 | 0.03683 | -0.0362 | -5.7019
-2.5 | -0.1756 | 0.0362 | -0.0308 | -4.8508
-2 | -0.1185 | 0.03504 | -0.0288 | -3.3818
-1.5 | -0.1103 | 0.03425 | -0.0187 | -3.2204
-1 | -0.1144 | 0.0331 | -0.006 | -3.4562
-0.5 | -0.1689 | 0.0305 | 0.0167 | -5.5377
0.5 | 0.5261 | 0.04194 | -0.0763 | 12.5441
1 | 0.5614 | 0.04164 | -0.0719 | 13.4822
1.5 | 0.6191 | 0.04043 | -0.0719 | 15.3129
2.5 | 0.5305 | 0.03901 | -0.0318 | 13.5991
3 | 0.5931 | 0.03691 | -0.0306 | 16.0688
3.5 | 0.6246 | 0.03557 | -0.0245 | 17.5597
4 | 0.6535 | 0.0344 | -0.0178 | 18.9971
4.5 | 1.015 | 0.03148 | -0.0725 | 32.2427
5 | 1.0819 | 0.03018 | -0.0718 | 35.8482
5.5 | 0.7598 | 0.03035 | 0.0003 | 25.0346
6 | 0.8033 | 0.02897 | 0.0054 | 27.7287
6.5 | 0.7879 | 0.02885 | 0.0196 | 27.3102
7 | 0.719 | 0.02727 | 0.0449 | 26.366
7.5 | 0.7681 | 0.02714 | 0.0476 | 28.3014
8 | 0.7957 | 0.02768 | 0.0532 | 28.7464
8.5 | 0.8088 | 0.02829 | 0.0611 | 28.5896
9 | 0.8224 | 0.02865 | 0.0692 | 28.7051
9.5 | 0.8352 | 0.02992 | 0.0761 | 27.9144
10 | 0.8517 | 0.03198 | 0.0812 | 26.6323

## 25. Re 500k Mach 0.00 (1)
BIGFOIL.COM POLAR EXPORT
NACA67-519 a=0.2
NACA67-519 a=0.2 |  |  |  | Cl Max: | 1.665 | at alpha= | 14.5 | deg
JavaFoil+Calcfoil stall+Eppler ext transition |  |  |  | L/D Max: | 94.072 | at alpha= | 5 | deg
Re: | 500000 |  |  | Cd Min: | 0.00772 | at alpha= | -0.5 | deg
Mach: | 0 |  |  | Cl=0 at alpha= | -2.7742 | deg
|  |  |  | @ Cl=0.1, Cd= | 0.010701
|  |  |  | @ Cl=0.4, Cd= | 0.00819
|  |  |  | @ Cl=0.6, Cd= | 0.0085279
alpha (deg) | Cl | Cd | Cm | Cl/Cd
-19.5 | -0.731 | 0.18772 | 0.002 | -3.895
-19 | -0.748 | 0.17289 | 0.002 | -4.327
-18.5 | -0.764 | 0.16758 | 0.001 | -4.559
-18 | -0.778 | 0.15824 | 0 | -4.919
-17.5 | -0.792 | 0.14973 | 0 | -5.288
-17 | -0.803 | 0.14504 | -0.001 | -5.536
-16.5 | -0.812 | 0.13724 | -0.001 | -5.92
-16 | -0.813 | 0.1254 | -0.001 | -6.479
-15.5 | -0.825 | 0.12164 | -0.003 | -6.784
-15 | -0.819 | 0.11274 | -0.002 | -7.264
-14.5 | -0.826 | 0.1082 | -0.004 | -7.636
-14 | -0.822 | 0.10168 | -0.005 | -8.087
-13.5 | -0.815 | 0.09657 | -0.006 | -8.442
-13 | -0.804 | 0.09117 | -0.006 | -8.818
-12.5 | -0.79 | 0.0859 | -0.007 | -9.195
-12 | -0.772 | 0.08023 | -0.008 | -9.627
-11.5 | -0.752 | 0.07519 | -0.009 | -9.996
-11 | -0.728 | 0.06906 | -0.01 | -10.547
-10.5 | -0.702 | 0.06374 | -0.011 | -11.012
-10 | -0.674 | 0.05759 | -0.013 | -11.708
-9.5 | -0.646 | 0.05051 | -0.015 | -12.799
-9 | -0.713 | 0.01708 | -0.022 | -41.755
-8.5 | -0.664 | 0.01637 | -0.024 | -40.566
-8 | -0.613 | 0.0157 | -0.025 | -39.022
-7.5 | -0.559 | 0.01519 | -0.026 | -36.817
-7 | -0.504 | 0.01465 | -0.028 | -34.43
-6.5 | -0.448 | 0.01377 | -0.029 | -32.549
-6 | -0.391 | 0.01328 | -0.031 | -29.398
-5.5 | -0.332 | 0.01294 | -0.032 | -25.654
-5 | -0.272 | 0.01261 | -0.033 | -21.602
-4.5 | -0.212 | 0.0123 | -0.035 | -17.244
-4 | -0.151 | 0.01199 | -0.036 | -12.618
-3.5 | -0.09 | 0.01172 | -0.038 | -7.671
-3 | -0.028 | 0.01144 | -0.039 | -2.464
-2.5 | 0.034 | 0.01119 | -0.041 | 3.021
-2 | 0.096 | 0.01091 | -0.042 | 8.8
-1.5 | 0.156 | 0.00778 | -0.043 | 20.002
-1 | 0.218 | 0.00776 | -0.044 | 28.096
-0.5 | 0.28 | 0.00772 | -0.046 | 36.25
0 | 0.339 | 0.00813 | -0.047 | 41.653
0.5 | 0.4 | 0.00819 | -0.049 | 48.763
1 | 0.458 | 0.00828 | -0.05 | 55.382
1.5 | 0.519 | 0.00837 | -0.052 | 62.03
2 | 0.579 | 0.00849 | -0.053 | 68.233
2.5 | 0.64 | 0.0086 | -0.055 | 74.443
3 | 0.702 | 0.00868 | -0.057 | 80.871
3.5 | 0.764 | 0.00883 | -0.058 | 86.545
4 | 0.827 | 0.00915 | -0.06 | 90.461
4.5 | 0.888 | 0.00955 | -0.062 | 93.059
5 | 0.949 | 0.01008 | -0.063 | 94.072
5.5 | 1.007 | 0.01095 | -0.065 | 92.026
6 | 1.065 | 0.0117 | -0.066 | 90.971
6.5 | 1.121 | 0.0128 | -0.068 | 87.643
7 | 1.177 | 0.01365 | -0.069 | 86.197
7.5 | 1.232 | 0.01465 | -0.071 | 84.077
8 | 1.285 | 0.01608 | -0.072 | 79.891
8.5 | 1.335 | 0.01712 | -0.074 | 77.99
9 | 1.38 | 0.02337 | -0.075 | 59.049
9.5 | 1.426 | 0.0244 | -0.077 | 58.424
10 | 1.469 | 0.02543 | -0.078 | 57.746
10.5 | 1.507 | 0.02661 | -0.079 | 56.636
11 | 1.542 | 0.02772 | -0.081 | 55.609
11.5 | 1.572 | 0.02894 | -0.082 | 54.332
12 | 1.598 | 0.03126 | -0.083 | 51.12
12.5 | 1.62 | 0.03266 | -0.085 | 49.619
13 | 1.639 | 0.03436 | -0.086 | 47.686
13.5 | 1.652 | 0.03628 | -0.087 | 45.532
14 | 1.661 | 0.03782 | -0.089 | 43.914
14.5 | 1.665 | 0.03979 | -0.09 | 41.85
15 | 1.665 | 0.042 | -0.091 | 39.633
15.5 | 1.66 | 0.04439 | -0.092 | 37.391
16 | 1.65 | 0.04695 | -0.093 | 35.152
16.5 | 1.635 | 0.05029 | -0.094 | 32.515
17 | 1.613 | 0.05438 | -0.095 | 29.668
17.5 | 1.551 | 0.068 | -0.093 | 22.813
18 | 1.461 | 0.09649 | -0.086 | 15.146
18.5 | 1.399 | 0.11982 | -0.08 | 11.677
19 | 1.342 | 0.14544 | -0.073 | 9.228
19.5 | 1.299 | 0.16398 | -0.068 | 7.921

## 26. Re 500k Mach 0.00 (2)
BIGFOIL.COM POLAR EXPORT
NACA67-519 a=0.2
NACA67-519 a=0.2 |  |  |  | Cl Max: | 1.1 | at alpha= | 19 | deg
XFOIL ncrit=9 |  |  |  | L/D Max: | 53.0015 | at alpha= | 6.5 | deg
Re: | 500000 |  |  | Cd Min: | 0.1736 | at alpha= | -19.5 | deg
Mach: | 0 |  |  | Cl=0 at alpha= | -1.7992 | deg
|  |  |  | @ Cl=0.1, Cd= | 0.017848
|  |  |  | @ Cl=0.4, Cd= | 0.020987
|  |  |  | @ Cl=0.6, Cd= | 0.019188
alpha (deg) | Cl | Cd | Cm | Cl/Cd
-19.5 | -0.2404 | 0.1736 | -0.099 | -1.3848
-19 | -0.2136 | 0.1699 | -0.1009 | -1.2572
-18.5 | -0.2007 | 0.16384 | -0.104 | -1.225
-17.5 | -0.1948 | 0.14666 | -0.1112 | -1.3282
-17 | -0.1792 | 0.14173 | -0.1143 | -1.2644
-16.5 | -0.1735 | 0.13473 | -0.118 | -1.2878
-16 | -0.4872 | 0.06156 | -0.1497 | -7.9142
-15.5 | -0.5681 | 0.04998 | -0.1492 | -11.3665
-15 | -0.6162 | 0.04328 | -0.144 | -14.2375
-14.5 | -0.6453 | 0.03844 | -0.1376 | -16.7872
-14 | -0.6386 | 0.03624 | -0.1337 | -17.6214
-13.5 | -0.6337 | 0.03373 | -0.1289 | -18.7874
-13 | -0.6022 | 0.03422 | -0.127 | -17.5979
-12.5 | -0.5924 | 0.03139 | -0.1224 | -18.8723
-12 | -0.5719 | 0.02933 | -0.1187 | -19.4988
-11.5 | -0.5479 | 0.02796 | -0.115 | -19.5959
-11 | -0.5059 | 0.0261 | -0.1144 | -19.3831
-10.5 | -0.4679 | 0.02519 | -0.1127 | -18.5748
-10 | -0.4247 | 0.02426 | -0.1117 | -17.5062
-9.5 | -0.375 | 0.02324 | -0.1116 | -16.136
-9 | -0.3126 | 0.02201 | -0.1139 | -14.2026
-8.5 | -0.2644 | 0.0216 | -0.1137 | -12.2407
-8 | -0.2218 | 0.02155 | -0.1126 | -10.2923
-7.5 | -0.1703 | 0.02086 | -0.1129 | -8.164
-7 | -0.1283 | 0.02066 | -0.1113 | -6.2101
-6.5 | -0.0849 | 0.02003 | -0.1099 | -4.2386
-6 | -0.0424 | 0.01968 | -0.1082 | -2.1545
-5.5 | -0.0041 | 0.01926 | -0.1056 | -0.21288
-5 | -0.0078 | 0.02039 | -0.0958 | -0.38254
-4.5 | 0.0315 | 0.01978 | -0.0933 | 1.5925
-4 | 0.0047 | 0.02089 | -0.0783 | 0.22499
-3.5 | 0.0417 | 0.02019 | -0.0752 | 2.0654
-3 | -0.0138 | 0.02078 | -0.0537 | -0.6641
-2.5 | 0.0085 | 0.01938 | -0.0474 | 0.4386
-2 | -0.0393 | 0.01639 | -0.0262 | -2.3978
0.5 | 0.45 | 0.02151 | -0.063 | 20.9205
1 | 0.5203 | 0.02032 | -0.0665 | 25.6053
1.5 | 0.602 | 0.01916 | -0.0723 | 31.4196
2 | 0.6796 | 0.01805 | -0.0774 | 37.651
3.5 | 0.4807 | 0.01438 | -0.0055 | 33.4284
4 | 0.4752 | 0.01455 | 0.0048 | 32.6598
4.5 | 0.5478 | 0.01362 | 0.0011 | 40.2203
5 | 0.582 | 0.01358 | 0.0041 | 42.8571
5.5 | 0.6335 | 0.0133 | 0.0041 | 47.6316
6 | 0.6789 | 0.01319 | 0.0053 | 51.4708
6.5 | 0.7134 | 0.01346 | 0.0083 | 53.0015
7 | 0.7364 | 0.01408 | 0.0132 | 52.3011
7.5 | 0.7564 | 0.01488 | 0.0183 | 50.8333
8 | 0.7789 | 0.01574 | 0.0228 | 49.4854
8.5 | 0.7975 | 0.01682 | 0.0276 | 47.4138
9 | 0.8149 | 0.01803 | 0.0324 | 45.1969
9.5 | 0.8361 | 0.01917 | 0.0366 | 43.615
10 | 0.8594 | 0.02037 | 0.0402 | 42.1895
10.5 | 0.8819 | 0.02169 | 0.0437 | 40.6593
12 | 0.9419 | 0.02644 | 0.054 | 35.6241
12.5 | 0.9536 | 0.02867 | 0.0578 | 33.2612
13 | 0.9612 | 0.03128 | 0.0618 | 30.7289
13.5 | 0.9687 | 0.0342 | 0.0652 | 28.3246
14 | 0.9776 | 0.03759 | 0.0674 | 26.0069
14.5 | 0.9984 | 0.04147 | 0.0664 | 24.0752
15 | 1.0244 | 0.0456 | 0.0638 | 22.4649
15.5 | 1.0553 | 0.0495 | 0.0606 | 21.3192
16 | 1.0775 | 0.05436 | 0.0577 | 19.8216
16.5 | 1.0891 | 0.05839 | 0.0577 | 18.6522
17 | 1.0847 | 0.06366 | 0.0588 | 17.039
17.5 | 1.0955 | 0.06775 | 0.0587 | 16.1697
18 | 1.0984 | 0.07285 | 0.0585 | 15.0776
18.5 | 1.0968 | 0.07866 | 0.0579 | 13.9436
19 | 1.1 | 0.08412 | 0.0569 | 13.0766
19.5 | 1.0932 | 0.09085 | 0.0556 | 12.033
20 | 1.0947 | 0.09688 | 0.0538 | 11.2995

## 27. Re 500k Mach 0.10 (1)
BIGFOIL.COM POLAR EXPORT
NACA67-519 a=0.2
NACA67-519 a=0.2 |  |  |  | Cl Max: | 1.655 | at alpha= | 14.5 | deg
JavaFoil+Calcfoil stall+Eppler ext transition |  |  |  | L/D Max: | 93.671 | at alpha= | 5 | deg
Re: | 500000 |  |  | Cd Min: | 0.00776 | at alpha= | -0.5 | deg
Mach: | 0.1 |  |  | Cl=0 at alpha= | -2.7742 | deg
|  |  |  | @ Cl=0.1, Cd= | 0.010733
|  |  |  | @ Cl=0.4, Cd= | 0.008249
|  |  |  | @ Cl=0.6, Cd= | 0.0085595
alpha (deg) | Cl | Cd | Cm | Cl/Cd
-19 | -0.702 | 0.17848 | 0.002 | -3.934
-18.5 | -0.721 | 0.17205 | 0.001 | -4.193
-18 | -0.739 | 0.16253 | 0 | -4.55
-17.5 | -0.756 | 0.15324 | 0 | -4.935
-17 | -0.771 | 0.14776 | -0.001 | -5.218
-16.5 | -0.784 | 0.13902 | -0.001 | -5.639
-16 | -0.795 | 0.13108 | -0.002 | -6.062
-15.5 | -0.796 | 0.12122 | -0.001 | -6.564
-15 | -0.801 | 0.11344 | -0.002 | -7.058
-14.5 | -0.803 | 0.10487 | -0.002 | -7.654
-14 | -0.809 | 0.10316 | -0.005 | -7.846
-13.5 | -0.805 | 0.09706 | -0.006 | -8.292
-13 | -0.787 | 0.0894 | -0.003 | -8.808
-12.5 | -0.784 | 0.08663 | -0.007 | -9.048
-12 | -0.768 | 0.08138 | -0.008 | -9.437
-11.5 | -0.749 | 0.07584 | -0.009 | -9.871
-11 | -0.726 | 0.06981 | -0.01 | -10.404
-10.5 | -0.701 | 0.06465 | -0.011 | -10.84
-10 | -0.673 | 0.05877 | -0.013 | -11.455
-9.5 | -0.644 | 0.05264 | -0.014 | -12.231
-9 | -0.714 | 0.01724 | -0.022 | -41.41
-8.5 | -0.666 | 0.01643 | -0.024 | -40.538
-8 | -0.615 | 0.01581 | -0.025 | -38.876
-7.5 | -0.561 | 0.01529 | -0.026 | -36.725
-7 | -0.506 | 0.01473 | -0.028 | -34.368
-6.5 | -0.45 | 0.01383 | -0.029 | -32.54
-6 | -0.392 | 0.01339 | -0.031 | -29.281
-5.5 | -0.333 | 0.01299 | -0.032 | -25.667
-5 | -0.274 | 0.01266 | -0.034 | -21.611
-4.5 | -0.213 | 0.01235 | -0.035 | -17.255
-4 | -0.152 | 0.01203 | -0.036 | -12.635
-3.5 | -0.09 | 0.01175 | -0.038 | -7.683
-3 | -0.028 | 0.01148 | -0.039 | -2.467
-2.5 | 0.034 | 0.01122 | -0.041 | 3.028
-2 | 0.096 | 0.01094 | -0.042 | 8.814
-1.5 | 0.157 | 0.00778 | -0.043 | 20.124
-1 | 0.219 | 0.0078 | -0.044 | 28.062
-0.5 | 0.281 | 0.00776 | -0.046 | 36.223
0 | 0.34 | 0.00819 | -0.047 | 41.535
0.5 | 0.401 | 0.00825 | -0.049 | 48.63
1 | 0.461 | 0.00832 | -0.05 | 55.384
1.5 | 0.521 | 0.00841 | -0.052 | 62.027
2 | 0.582 | 0.00853 | -0.054 | 68.225
2.5 | 0.643 | 0.00863 | -0.055 | 74.526
3 | 0.706 | 0.00871 | -0.057 | 80.97
3.5 | 0.768 | 0.00886 | -0.059 | 86.641
4 | 0.831 | 0.00921 | -0.06 | 90.307
4.5 | 0.893 | 0.00961 | -0.062 | 92.873
5 | 0.953 | 0.01018 | -0.064 | 93.671
5.5 | 1.012 | 0.01106 | -0.065 | 91.545
6 | 1.07 | 0.0118 | -0.067 | 90.642
6.5 | 1.126 | 0.01294 | -0.068 | 87.017
7 | 1.182 | 0.0138 | -0.07 | 85.681
7.5 | 1.237 | 0.01481 | -0.071 | 83.51
8 | 1.29 | 0.01622 | -0.073 | 79.538
8.5 | 1.341 | 0.01732 | -0.074 | 77.425
9 | 1.385 | 0.02362 | -0.075 | 58.656
9.5 | 1.431 | 0.02468 | -0.077 | 57.976
10 | 1.474 | 0.02575 | -0.078 | 57.23
10.5 | 1.511 | 0.02688 | -0.08 | 56.216
11 | 1.545 | 0.02811 | -0.081 | 54.974
11.5 | 1.574 | 0.03012 | -0.082 | 52.263
12 | 1.599 | 0.0317 | -0.084 | 50.437
12.5 | 1.62 | 0.03322 | -0.085 | 48.76
13 | 1.636 | 0.03489 | -0.087 | 46.891
13.5 | 1.647 | 0.03692 | -0.088 | 44.609
14 | 1.654 | 0.03835 | -0.089 | 43.123
14.5 | 1.655 | 0.04051 | -0.09 | 40.842
15 | 1.651 | 0.04289 | -0.092 | 38.499
15.5 | 1.642 | 0.04565 | -0.093 | 35.978
16 | 1.627 | 0.04922 | -0.094 | 33.053
16.5 | 1.608 | 0.05205 | -0.095 | 30.883
17 | 1.576 | 0.05745 | -0.095 | 27.433
17.5 | 1.517 | 0.06952 | -0.093 | 21.822
18 | 1.417 | 0.10122 | -0.085 | 13.997
18.5 | 1.305 | 0.15438 | -0.065 | 8.452
19 | 1.278 | 0.16092 | -0.065 | 7.942
19.5 | 1.239 | 0.17781 | -0.06 | 6.967

## 28. Re 500k Mach 0.10 (2)
BIGFOIL.COM POLAR EXPORT
NACA67-519 a=0.2
NACA67-519 a=0.2 |  |  |  | Cl Max: | 1.0902 | at alpha= | 19 | deg
XFOIL ncrit=9 |  |  |  | L/D Max: | 51.9912 | at alpha= | 6.5 | deg
Re: | 500000 |  |  | Cd Min: | 0.16445 | at alpha= | -18.5 | deg
Mach: | 0.1 |  |  | Cl=0 at alpha= | -1.8742 | deg
|  |  |  | @ Cl=0.1, Cd= | 0.017902
|  |  |  | @ Cl=0.4, Cd= | 0.015781
|  |  |  | @ Cl=0.6, Cd= | 0.013577
alpha (deg) | Cl | Cd | Cm | Cl/Cd
-18.5 | -0.1988 | 0.16445 | -0.1045 | -1.2089
-17.5 | -0.1923 | 0.14698 | -0.1117 | -1.3083
-17 | -0.178 | 0.14195 | -0.115 | -1.254
-16.5 | -0.1712 | 0.13519 | -0.1187 | -1.2664
-16 | -0.1524 | 0.13061 | -0.121 | -1.1668
-15.5 | -0.5102 | 0.05528 | -0.1522 | -9.2294
-15 | -0.5675 | 0.04703 | -0.1489 | -12.0668
-14.5 | -0.6099 | 0.04092 | -0.1428 | -14.9047
-14 | -0.5976 | 0.0394 | -0.1398 | -15.1675
-13.5 | -0.6119 | 0.03555 | -0.1334 | -17.2124
-13 | -0.572 | 0.03675 | -0.1324 | -15.5646
-12.5 | -0.5777 | 0.03292 | -0.1261 | -17.5486
-12 | -0.5643 | 0.03042 | -0.1216 | -18.5503
-11.5 | -0.5437 | 0.02867 | -0.1174 | -18.9641
-11 | -0.507 | 0.02666 | -0.1159 | -19.0173
-10.5 | -0.4698 | 0.02568 | -0.1139 | -18.2944
-10 | -0.4281 | 0.02471 | -0.1126 | -17.325
-9.5 | -0.3774 | 0.02355 | -0.1126 | -16.0255
-9 | -0.3151 | 0.0223 | -0.1147 | -14.13
-8.5 | -0.266 | 0.02184 | -0.1147 | -12.1795
-8 | -0.2224 | 0.02173 | -0.1136 | -10.2347
-7.5 | -0.1706 | 0.02105 | -0.1138 | -8.1045
-7 | -0.1277 | 0.0208 | -0.1123 | -6.1394
-6.5 | -0.0834 | 0.02017 | -0.111 | -4.1349
-6 | -0.0406 | 0.0198 | -0.1092 | -2.0505
-5.5 | -0.0283 | 0.02051 | -0.1022 | -1.3798
-5 | -0.0061 | 0.02053 | -0.0967 | -0.29713
-4.5 | 0.0348 | 0.0199 | -0.0944 | 1.7487
-4 | 0.0046 | 0.02105 | -0.0787 | 0.21853
-3.5 | 0.0454 | 0.02028 | -0.0762 | 2.2387
-3 | -0.009 | 0.02089 | -0.055 | -0.43083
-2.5 | 0.0162 | 0.01947 | -0.0492 | 0.83205
-2 | -0.0314 | 0.01656 | -0.028 | -1.8961
0 | 0.4679 | 0.02166 | -0.0769 | 21.602
1 | 0.5221 | 0.02035 | -0.0666 | 25.656
1.5 | 0.6054 | 0.01918 | -0.0727 | 31.5641
2.5 | 0.3848 | 0.0161 | -0.0069 | 23.9006
3.5 | 0.4325 | 0.0151 | 0.0038 | 28.6424
4.5 | 0.5242 | 0.01417 | 0.0059 | 36.9936
5 | 0.5797 | 0.01371 | 0.0053 | 42.283
5.5 | 0.636 | 0.01334 | 0.0045 | 47.6762
6 | 0.6749 | 0.01339 | 0.0068 | 50.4033
6.5 | 0.7102 | 0.01366 | 0.0098 | 51.9912
7 | 0.7339 | 0.01428 | 0.0145 | 51.3936
7.5 | 0.7544 | 0.01509 | 0.0196 | 49.9934
8 | 0.778 | 0.01594 | 0.024 | 48.808
8.5 | 0.7968 | 0.01703 | 0.0288 | 46.788
9 | 0.814 | 0.01829 | 0.0337 | 44.5052
9.5 | 0.8355 | 0.01944 | 0.0378 | 42.9784
10 | 0.8592 | 0.02064 | 0.0414 | 41.6279
10.5 | 0.8817 | 0.02199 | 0.045 | 40.0955
11 | 0.9038 | 0.02346 | 0.0483 | 38.5251
11.5 | 0.9235 | 0.02506 | 0.0518 | 36.8516
12 | 0.941 | 0.02689 | 0.0554 | 34.9944
12.5 | 0.9521 | 0.0292 | 0.0593 | 32.6062
13 | 0.9591 | 0.0319 | 0.0634 | 30.0658
13.5 | 0.9648 | 0.03499 | 0.0669 | 27.5736
14 | 0.9725 | 0.03846 | 0.0692 | 25.286
14.5 | 0.9941 | 0.04233 | 0.0682 | 23.4845
15 | 1.0193 | 0.04654 | 0.0657 | 21.9016
15.5 | 1.0485 | 0.05071 | 0.0625 | 20.6764
16 | 1.0693 | 0.05559 | 0.0596 | 19.2355
16.5 | 1.0821 | 0.06007 | 0.0591 | 18.014
17 | 1.0786 | 0.06532 | 0.0599 | 16.5126
17.5 | 1.088 | 0.06966 | 0.0599 | 15.6187
18 | 1.0881 | 0.07515 | 0.0595 | 14.479
18.5 | 1.0889 | 0.08082 | 0.0588 | 13.4732
19 | 1.0902 | 0.08658 | 0.0577 | 12.5918
19.5 | 1.0843 | 0.09333 | 0.0562 | 11.6179
20 | 1.0845 | 0.09964 | 0.0542 | 10.8842

## 29. Re 500k Mach 0.25 (1)
BIGFOIL.COM POLAR EXPORT
NACA67-519 a=0.2
NACA67-519 a=0.2 |  |  |  | Cl Max: | 1.605 | at alpha= | 13 | deg
JavaFoil+Calcfoil stall+Eppler ext transition |  |  |  | L/D Max: | 91.742 | at alpha= | 4.5 | deg
Re: | 500000 |  |  | Cd Min: | 0.00793 | at alpha= | -0.5 | deg
Mach: | 0.25 |  |  | Cl=0 at alpha= | -2.7734 | deg
|  |  |  | @ Cl=0.1, Cd= | 0.011147
|  |  |  | @ Cl=0.4, Cd= | 0.0084067
|  |  |  | @ Cl=0.6, Cd= | 0.0087247
alpha (deg) | Cl | Cd | Cm | Cl/Cd
-17.5 | -0.428 | 0.18091 | 0 | -2.368
-17 | -0.48 | 0.16673 | -0.001 | -2.881
-16.5 | -0.528 | 0.15405 | -0.001 | -3.43
-16 | -0.572 | 0.14707 | -0.002 | -3.891
-15.5 | -0.611 | 0.13821 | -0.003 | -4.423
-15 | -0.646 | 0.12876 | -0.003 | -5.014
-14.5 | -0.675 | 0.12071 | -0.004 | -5.59
-14 | -0.698 | 0.1145 | -0.005 | -6.095
-13.5 | -0.715 | 0.1055 | -0.006 | -6.782
-13 | -0.72 | 0.09291 | -0.003 | -7.749
-12.5 | -0.724 | 0.08876 | -0.003 | -8.161
-12 | -0.723 | 0.08135 | -0.004 | -8.882
-11.5 | -0.722 | 0.0798 | -0.009 | -9.054
-11 | -0.709 | 0.07412 | -0.01 | -9.566
-10.5 | -0.69 | 0.06885 | -0.011 | -10.028
-10 | -0.667 | 0.06384 | -0.012 | -10.442
-9.5 | -0.639 | 0.05839 | -0.013 | -10.947
-9 | -0.607 | 0.05363 | -0.015 | -11.327
-8.5 | -0.674 | 0.01715 | -0.024 | -39.289
-8 | -0.624 | 0.01641 | -0.026 | -38.061
-7.5 | -0.572 | 0.01582 | -0.027 | -36.131
-7 | -0.517 | 0.01521 | -0.029 | -33.956
-6.5 | -0.46 | 0.01426 | -0.03 | -32.24
-6 | -0.401 | 0.01374 | -0.031 | -29.208
-5.5 | -0.341 | 0.01333 | -0.033 | -25.606
-5 | -0.28 | 0.01297 | -0.034 | -21.629
-4.5 | -0.219 | 0.01261 | -0.036 | -17.329
-4 | -0.156 | 0.01229 | -0.037 | -12.677
-3.5 | -0.093 | 0.01197 | -0.039 | -7.743
-3 | -0.029 | 0.01169 | -0.04 | -2.486
-2.5 | 0.035 | 0.01143 | -0.042 | 3.05
-2 | 0.099 | 0.0112 | -0.043 | 8.841
-1.5 | 0.16 | 0.00799 | -0.044 | 20.079
-1 | 0.225 | 0.00797 | -0.045 | 28.197
-0.5 | 0.289 | 0.00793 | -0.047 | 36.388
0 | 0.349 | 0.00835 | -0.049 | 41.833
0.5 | 0.412 | 0.00842 | -0.05 | 48.964
1 | 0.473 | 0.00849 | -0.052 | 55.681
1.5 | 0.535 | 0.00859 | -0.053 | 62.29
2 | 0.597 | 0.00872 | -0.055 | 68.5
2.5 | 0.661 | 0.00882 | -0.057 | 74.941
3 | 0.724 | 0.00894 | -0.058 | 81.068
3.5 | 0.79 | 0.00915 | -0.06 | 86.345
4 | 0.853 | 0.00953 | -0.062 | 89.579
4.5 | 0.916 | 0.00999 | -0.064 | 91.742
5 | 0.978 | 0.01071 | -0.065 | 91.301
5.5 | 1.038 | 0.01165 | -0.067 | 89.128
6 | 1.097 | 0.01251 | -0.068 | 87.713
6.5 | 1.155 | 0.01367 | -0.07 | 84.45
7 | 1.211 | 0.01457 | -0.071 | 83.141
7.5 | 1.266 | 0.01595 | -0.073 | 79.383
8 | 1.32 | 0.01723 | -0.074 | 76.622
8.5 | 1.367 | 0.02366 | -0.076 | 57.788
9 | 1.414 | 0.02501 | -0.077 | 56.525
9.5 | 1.457 | 0.02619 | -0.079 | 55.655
10 | 1.498 | 0.02737 | -0.08 | 54.714
10.5 | 1.531 | 0.02866 | -0.082 | 53.425
11 | 1.559 | 0.03011 | -0.083 | 51.771
11.5 | 1.58 | 0.03238 | -0.084 | 48.793
12 | 1.596 | 0.03426 | -0.086 | 46.571
12.5 | 1.604 | 0.036 | -0.087 | 44.569
13 | 1.605 | 0.03827 | -0.089 | 41.953
13.5 | 1.599 | 0.04076 | -0.09 | 39.227
14 | 1.584 | 0.04306 | -0.091 | 36.797
14.5 | 1.561 | 0.04617 | -0.092 | 33.82
15 | 1.529 | 0.04941 | -0.093 | 30.948
15.5 | 1.479 | 0.05559 | -0.094 | 26.606
16 | 1.285 | 0.11026 | -0.074 | 11.654
16.5 | 1.195 | 0.13878 | -0.057 | 8.609
17 | 1.139 | 0.15306 | -0.051 | 7.44
17.5 | 1.083 | 0.16379 | -0.049 | 6.61
18 | 1.023 | 0.17503 | -0.047 | 5.843

## 30. Re 500k Mach 0.25 (2)
BIGFOIL.COM POLAR EXPORT
NACA67-519 a=0.2
NACA67-519 a=0.2 |  |  |  | Cl Max: | 1.0446 | at alpha= | 17.5 | deg
XFOIL ncrit=9 |  |  |  | L/D Max: | 47.7649 | at alpha= | 6.5 | deg
Re: | 500000 |  |  | Cd Min: | 0.13386 | at alpha= | -16 | deg
Mach: | 0.25 |  |  | Cl=0 at alpha= | -1.6619 | deg
|  |  |  | @ Cl=0.1, Cd= | 0.018245
|  |  |  | @ Cl=0.4, Cd= | 0.01622
|  |  |  | @ Cl=0.6, Cd= | 0.014145
alpha (deg) | Cl | Cd | Cm | Cl/Cd
-16 | -0.1343 | 0.13386 | -0.1243 | -1.0033
-15.5 | -0.1592 | 0.12195 | -0.1317 | -1.3055
-15 | -0.1305 | 0.11819 | -0.1321 | -1.1042
-14.5 | -0.112 | 0.11355 | -0.1341 | -0.98635
-14 | -0.1299 | 0.10283 | -0.1402 | -1.2633
-13.5 | -0.2885 | 0.06276 | -0.1583 | -4.5969
-13 | -0.3529 | 0.05285 | -0.1579 | -6.6774
-12.5 | -0.4106 | 0.04531 | -0.1522 | -9.062
-12 | -0.4584 | 0.03906 | -0.1435 | -11.7358
-11.5 | -0.4843 | 0.03444 | -0.1346 | -14.0621
-11 | -0.4878 | 0.03105 | -0.1273 | -15.7101
-10.5 | -0.4642 | 0.02936 | -0.1231 | -15.8106
-10 | -0.4355 | 0.02812 | -0.1193 | -15.4872
-9.5 | -0.395 | 0.0262 | -0.1174 | -15.0763
-9 | -0.3481 | 0.02491 | -0.1164 | -13.9743
-8.5 | -0.2799 | 0.02339 | -0.1191 | -11.9667
-8 | -0.2331 | 0.02296 | -0.118 | -10.1524
-7.5 | -0.1749 | 0.02215 | -0.1185 | -7.8962
-7 | -0.1252 | 0.02159 | -0.1176 | -5.799
-6.5 | -0.0764 | 0.02109 | -0.1164 | -3.6226
-6 | -0.0316 | 0.02059 | -0.1146 | -1.5347
-5.5 | -0.0362 | 0.0219 | -0.1044 | -1.653
-5 | 0.0054 | 0.02119 | -0.1019 | 0.25484
-4.5 | 0.0529 | 0.02058 | -0.1004 | 2.5705
-4 | 0.0173 | 0.02173 | -0.0835 | 0.79613
-3.5 | -0.0295 | 0.02237 | -0.0637 | -1.3187
-3 | 0.0165 | 0.02145 | -0.0617 | 0.76923
-2.5 | -0.0186 | 0.02156 | -0.0441 | -0.86271
-2 | -0.0089 | 0.02008 | -0.0346 | -0.44323
0.5 | 0.0569 | 0.01791 | 0.0116 | 3.177
1 | 0.1251 | 0.01844 | 0.0106 | 6.7842
1.5 | 0.2161 | 0.01949 | 0.006 | 11.0877
2 | 0.2806 | 0.01814 | 0.0044 | 15.4686
2.5 | 0.352 | 0.01681 | 0.0015 | 20.9399
4.5 | 0.5204 | 0.01474 | 0.0102 | 35.3053
5 | 0.5774 | 0.01428 | 0.0097 | 40.4342
5.5 | 0.6343 | 0.01394 | 0.0092 | 45.5022
6 | 0.6669 | 0.01422 | 0.0128 | 46.8987
6.5 | 0.6988 | 0.01463 | 0.0166 | 47.7649
7 | 0.7251 | 0.01529 | 0.0212 | 47.4232
7.5 | 0.7472 | 0.01617 | 0.0262 | 46.209
8 | 0.7714 | 0.01711 | 0.0307 | 45.0847
8.5 | 0.793 | 0.01823 | 0.0353 | 43.4997
9 | 0.8124 | 0.01956 | 0.04 | 41.5337
9.5 | 0.8336 | 0.02087 | 0.0444 | 39.9425
10 | 0.8575 | 0.02219 | 0.0482 | 38.6435
10.5 | 0.88 | 0.02372 | 0.0519 | 37.0995
11 | 0.9011 | 0.0254 | 0.0556 | 35.4764
11.5 | 0.92 | 0.02728 | 0.0592 | 33.7243
12 | 0.9325 | 0.02962 | 0.0634 | 31.4821
12.5 | 0.938 | 0.03253 | 0.0677 | 28.8349
13 | 0.9416 | 0.03581 | 0.0718 | 26.2943
13.5 | 0.9445 | 0.03935 | 0.0754 | 24.0025
14 | 0.9523 | 0.04318 | 0.0775 | 22.0542
14.5 | 0.9672 | 0.04728 | 0.0777 | 20.4569
15 | 0.987 | 0.05211 | 0.0756 | 18.9407
15.5 | 1.0066 | 0.05757 | 0.0725 | 17.4848
16.5 | 1.0407 | 0.06954 | 0.0656 | 14.9655
17 | 1.0438 | 0.07463 | 0.0656 | 13.9863
17.5 | 1.0446 | 0.08034 | 0.0651 | 13.0022
18 | 1.042 | 0.08659 | 0.0642 | 12.0337
18.5 | 1.0423 | 0.09289 | 0.0626 | 11.2208
19 | 1.0377 | 0.09978 | 0.0608 | 10.3999
19.5 | 1.0363 | 0.10663 | 0.0585 | 9.7187
20 | 1.0314 | 0.11386 | 0.0558 | 9.0585

## 31. Re 500k Mach 0.50 (1)
BIGFOIL.COM POLAR EXPORT
NACA67-519 a=0.2
NACA67-519 a=0.2 |  |  |  | Cl Max: | 1.502 | at alpha= | 9.5 | deg
JavaFoil+Calcfoil stall+Eppler ext transition |  |  |  | L/D Max: | 84.216 | at alpha= | 4 | deg
Re: | 500000 |  |  | Cd Min: | 0.0088 | at alpha= | -1 | deg
Mach: | 0.5 |  |  | Cl=0 at alpha= | -2.7746 | deg
|  |  |  | @ Cl=0.1, Cd= | 0.012205
|  |  |  | @ Cl=0.4, Cd= | 0.009077
|  |  |  | @ Cl=0.6, Cd= | 0.0094763
alpha (deg) | Cl | Cd | Cm | Cl/Cd
-20 | -0.982 | 0.27472 | 0.003 | -3.573
-19.5 | -0.954 | 0.22025 | 0.003 | -4.332
-19 | -0.926 | 0.2224 | 0.002 | -4.164
-18.5 | -0.898 | 0.21576 | 0.001 | -4.164
-18 | -0.871 | 0.20915 | 0.001 | -4.162
-17.5 | -0.841 | 0.19897 | 0 | -4.225
-17 | -0.812 | 0.19292 | -0.001 | -4.211
-16.5 | -0.784 | 0.18369 | -0.002 | -4.269
-16 | -0.756 | 0.17779 | -0.002 | -4.253
-15.5 | -0.728 | 0.17404 | -0.003 | -4.183
-15 | -0.7 | 0.16897 | -0.004 | -4.142
-14.5 | -0.672 | 0.16305 | -0.005 | -4.119
-14 | -0.642 | 0.15891 | -0.005 | -4.038
-13.5 | -0.613 | 0.15564 | -0.006 | -3.941
-13 | -0.585 | 0.15202 | -0.007 | -3.849
-12.5 | -0.557 | 0.14622 | -0.007 | -3.808
-12 | -0.528 | 0.1379 | -0.008 | -3.832
-11.5 | -0.5 | 0.13454 | -0.009 | -3.717
-11 | -0.471 | 0.12473 | -0.009 | -3.773
-10.5 | -0.442 | 0.11826 | -0.009 | -3.739
-10 | -0.414 | 0.09663 | -0.011 | -4.289
-9.5 | -0.385 | 0.10267 | -0.011 | -3.753
-9 | -0.357 | 0.08096 | -0.012 | -4.412
-8.5 | -0.487 | 0.05893 | -0.007 | -8.256
-8 | -0.501 | 0.05371 | -0.007 | -9.319
-7.5 | -0.486 | 0.05337 | -0.017 | -9.106
-7 | -0.454 | 0.04764 | -0.019 | -9.524
-6.5 | -0.42 | 0.03912 | -0.023 | -10.727
-6 | -0.362 | 0.04094 | -0.02 | -8.853
-5.5 | -0.374 | 0.01478 | -0.036 | -25.271
-5 | -0.309 | 0.01423 | -0.038 | -21.686
-4.5 | -0.242 | 0.01387 | -0.04 | -17.418
-4 | -0.173 | 0.01346 | -0.041 | -12.833
-3.5 | -0.103 | 0.01308 | -0.043 | -7.863
-3 | -0.032 | 0.01275 | -0.045 | -2.532
-2.5 | 0.039 | 0.01242 | -0.046 | 3.12
-2 | 0.11 | 0.01217 | -0.048 | 9.051
-1.5 | 0.182 | 0.01188 | -0.05 | 15.299
-1 | 0.25 | 0.0088 | -0.05 | 28.353
-0.5 | 0.32 | 0.0088 | -0.052 | 36.406
0 | 0.389 | 0.00906 | -0.054 | 42.986
0.5 | 0.46 | 0.00917 | -0.056 | 50.142
1 | 0.526 | 0.00932 | -0.057 | 56.494
1.5 | 0.596 | 0.00947 | -0.059 | 62.883
2 | 0.666 | 0.00958 | -0.061 | 69.541
2.5 | 0.737 | 0.00976 | -0.063 | 75.449
3 | 0.81 | 0.01013 | -0.065 | 79.941
3.5 | 0.88 | 0.01062 | -0.067 | 82.863
4 | 0.949 | 0.01127 | -0.069 | 84.216
4.5 | 1.018 | 0.01237 | -0.071 | 82.332
5 | 1.086 | 0.01334 | -0.072 | 81.389
5.5 | 1.15 | 0.01487 | -0.074 | 77.371
6 | 1.213 | 0.01593 | -0.076 | 76.134
6.5 | 1.273 | 0.01753 | -0.077 | 72.614
7 | 1.331 | 0.01936 | -0.079 | 68.726
7.5 | 1.385 | 0.02083 | -0.081 | 66.493
8 | 1.432 | 0.02891 | -0.082 | 49.528
8.5 | 1.47 | 0.03074 | -0.084 | 47.825
9 | 1.496 | 0.03286 | -0.085 | 45.525
9.5 | 1.502 | 0.03605 | -0.087 | 41.679
10 | 1.479 | 0.03896 | -0.088 | 37.951
10.5 | 1.359 | 0.0431 | -0.09 | 31.529
11 | 0.776 | 0.10524 | -0.031 | 7.376
11.5 | 0.804 | 0.11895 | -0.033 | 6.759
12 | 0.833 | 0.1379 | -0.042 | 6.042
12.5 | 0.86 | 0.14289 | -0.043 | 6.022
13 | 0.888 | 0.14659 | -0.044 | 6.057
13.5 | 0.917 | 0.15577 | -0.049 | 5.885
14 | 0.944 | 0.15934 | -0.05 | 5.924
14.5 | 0.972 | 0.16564 | -0.052 | 5.867

## 32. Re 500k Mach 0.50 (2)
BIGFOIL.COM POLAR EXPORT
NACA67-519 a=0.2
NACA67-519 a=0.2 |  |  |  | Cl Max: | 0.0193 | at alpha= | -2 | deg
XFOIL ncrit=9 |  |  |  | L/D Max: | 0.78043 | at alpha= | -2 | deg
Re: | 500000 |  |  | Cd Min: | 0.08941 | at alpha= | -12 | deg
Mach: | 0.5 |  |  | Cl=0 at alpha= | -2.676 | deg
|  |  |  | @ Cl=0.1, Cd= | 0.022
|  |  |  | @ Cl=0.4, Cd= | 0.022
|  |  |  | @ Cl=0.6, Cd= | 0.022
alpha (deg) | Cl | Cd | Cm | Cl/Cd
-12 | -0.0139 | 0.08941 | -0.1718 | -0.15546
-11.5 | -0.0155 | 0.0804 | -0.1736 | -0.19279
-11 | -0.0762 | 0.06213 | -0.1837 | -1.2265
-10.5 | -0.1107 | 0.05495 | -0.1831 | -2.0146
-10 | -0.1461 | 0.04958 | -0.1793 | -2.9468
-9.5 | -0.1938 | 0.04443 | -0.1709 | -4.3619
-9 | -0.2367 | 0.03986 | -0.1596 | -5.9383
-8.5 | -0.2572 | 0.03593 | -0.1488 | -7.1584
-8 | -0.3167 | 0.03633 | -0.1291 | -8.7173
-7.5 | -0.3122 | 0.033 | -0.1197 | -9.4606
-7 | -0.3908 | 0.03432 | -0.094 | -11.3869
-6.5 | -0.3313 | 0.03146 | -0.0928 | -10.5308
-6 | -0.2168 | 0.02883 | -0.1003 | -7.5199
-5.5 | -0.2119 | 0.02883 | -0.0889 | -7.35
-5 | -0.1513 | 0.02808 | -0.0873 | -5.3882
-4.5 | -0.0799 | 0.02707 | -0.088 | -2.9516
-4 | -0.0847 | 0.02731 | -0.0752 | -3.1014
-3.5 | -0.0317 | 0.02622 | -0.0727 | -1.209
-3 | -0.0267 | 0.02611 | -0.0617 | -1.0226
-2.5 | 0.0145 | 0.02509 | -0.0572 | 0.57792
-2 | 0.0193 | 0.02473 | -0.0462 | 0.78043
-1 | 0.0048 | 0.022 | -0.0188 | 0.21818

## 33. Re 750k Mach 0.00 (1)
BIGFOIL.COM POLAR EXPORT
NACA67-519 a=0.2
NACA67-519 a=0.2 |  |  |  | Cl Max: | 1.668 | at alpha= | 14.5 | deg
JavaFoil+Calcfoil stall+Eppler ext transition |  |  |  | L/D Max: | 102.336 | at alpha= | 4.5 | deg
Re: | 750000 |  |  | Cd Min: | 0.00643 | at alpha= | -1 | deg
Mach: | 0 |  |  | Cl=0 at alpha= | -2.7742 | deg
|  |  |  | @ Cl=0.1, Cd= | 0.0096451
|  |  |  | @ Cl=0.4, Cd= | 0.006737
|  |  |  | @ Cl=0.6, Cd= | 0.007009
alpha (deg) | Cl | Cd | Cm | Cl/Cd
-20 | -0.714 | 0.18682 | 0.003 | -3.823
-19.5 | -0.732 | 0.17864 | 0.002 | -4.095
-19 | -0.749 | 0.16673 | 0.002 | -4.491
-18.5 | -0.765 | 0.1612 | 0.001 | -4.744
-18 | -0.779 | 0.15325 | 0 | -5.084
-17.5 | -0.793 | 0.14375 | 0 | -5.513
-17 | -0.804 | 0.14045 | -0.001 | -5.724
-16.5 | -0.813 | 0.13257 | -0.002 | -6.135
-16 | -0.821 | 0.12501 | -0.002 | -6.564
-15.5 | -0.826 | 0.11757 | -0.003 | -7.026
-15 | -0.827 | 0.11224 | -0.004 | -7.371
-14.5 | -0.827 | 0.10503 | -0.004 | -7.875
-14 | -0.823 | 0.09886 | -0.005 | -8.326
-13.5 | -0.816 | 0.09335 | -0.006 | -8.741
-13 | -0.805 | 0.08847 | -0.007 | -9.1
-12.5 | -0.791 | 0.08272 | -0.007 | -9.564
-12 | -0.774 | 0.0774 | -0.008 | -9.998
-11.5 | -0.753 | 0.07242 | -0.009 | -10.401
-11 | -0.732 | 0.06569 | -0.011 | -11.135
-10.5 | -0.706 | 0.06006 | -0.012 | -11.755
-10 | -0.684 | 0.05131 | -0.014 | -13.325
-9.5 | -0.758 | 0.01637 | -0.021 | -46.325
-9 | -0.714 | 0.01569 | -0.022 | -45.539
-8.5 | -0.665 | 0.01505 | -0.024 | -44.201
-8 | -0.614 | 0.01442 | -0.025 | -42.554
-7.5 | -0.56 | 0.01393 | -0.027 | -40.211
-7 | -0.505 | 0.01342 | -0.028 | -37.627
-6.5 | -0.449 | 0.01255 | -0.029 | -35.756
-6 | -0.391 | 0.01211 | -0.031 | -32.288
-5.5 | -0.332 | 0.01177 | -0.032 | -28.246
-5 | -0.273 | 0.01146 | -0.034 | -23.795
-4.5 | -0.212 | 0.01117 | -0.035 | -19.021
-4 | -0.151 | 0.01087 | -0.037 | -13.929
-3.5 | -0.09 | 0.01062 | -0.038 | -8.476
-3 | -0.028 | 0.01035 | -0.04 | -2.725
-2.5 | 0.034 | 0.01013 | -0.041 | 3.339
-2 | 0.096 | 0.00987 | -0.043 | 9.736
-1.5 | 0.157 | 0.00644 | -0.044 | 24.395
-1 | 0.22 | 0.00643 | -0.045 | 34.208
-0.5 | 0.282 | 0.00643 | -0.047 | 43.9
0 | 0.342 | 0.00668 | -0.048 | 51.193
0.5 | 0.403 | 0.00674 | -0.05 | 59.853
1 | 0.463 | 0.0068 | -0.051 | 67.981
1.5 | 0.524 | 0.00689 | -0.053 | 76.027
2 | 0.585 | 0.00698 | -0.054 | 83.779
2.5 | 0.647 | 0.0071 | -0.056 | 91.065
3 | 0.709 | 0.00737 | -0.058 | 96.219
3.5 | 0.77 | 0.00773 | -0.059 | 99.586
4 | 0.831 | 0.00814 | -0.061 | 102.053
4.5 | 0.891 | 0.00871 | -0.062 | 102.336
5 | 0.951 | 0.00955 | -0.064 | 99.512
5.5 | 1.009 | 0.01016 | -0.065 | 99.341
6 | 1.066 | 0.01115 | -0.067 | 95.622
6.5 | 1.123 | 0.01185 | -0.068 | 94.727
7 | 1.178 | 0.0126 | -0.07 | 93.504
7.5 | 1.233 | 0.01363 | -0.071 | 90.439
8 | 1.286 | 0.01463 | -0.073 | 87.926
8.5 | 1.337 | 0.01555 | -0.074 | 85.96
9 | 1.382 | 0.02161 | -0.076 | 63.958
9.5 | 1.428 | 0.02256 | -0.077 | 63.283
10 | 1.471 | 0.02349 | -0.078 | 62.604
10.5 | 1.509 | 0.02454 | -0.08 | 61.489
11 | 1.544 | 0.02535 | -0.081 | 60.913
11.5 | 1.575 | 0.02656 | -0.083 | 59.296
12 | 1.601 | 0.02876 | -0.084 | 55.646
12.5 | 1.623 | 0.03014 | -0.085 | 53.848
13 | 1.641 | 0.03155 | -0.086 | 52
13.5 | 1.654 | 0.03348 | -0.088 | 49.41
14 | 1.663 | 0.03499 | -0.089 | 47.54
14.5 | 1.668 | 0.0368 | -0.09 | 45.315
15 | 1.667 | 0.03879 | -0.091 | 42.977
15.5 | 1.663 | 0.04088 | -0.093 | 40.67
16 | 1.654 | 0.04315 | -0.094 | 38.329
16.5 | 1.64 | 0.04579 | -0.095 | 35.819
17 | 1.622 | 0.04899 | -0.096 | 33.106
17.5 | 1.598 | 0.05299 | -0.097 | 30.162
18 | 1.56 | 0.05982 | -0.096 | 26.08
18.5 | 1.514 | 0.06844 | -0.095 | 22.116
19 | 1.446 | 0.08737 | -0.092 | 16.547
19.5 | 1.386 | 0.10733 | -0.089 | 12.91

## 34. Re 750k Mach 0.00 (2)
BIGFOIL.COM POLAR EXPORT
NACA67-519 a=0.2
NACA67-519 a=0.2 |  |  |  | Cl Max: | 1.1456 | at alpha= | 17 | deg
XFOIL ncrit=9 |  |  |  | L/D Max: | 64.1595 | at alpha= | 5.5 | deg
Re: | 750000 |  |  | Cd Min: | 0.05688 | at alpha= | 17 | deg
Mach: | 0 |  |  | Cl=0 at alpha= | -99 | deg
|  |  |  | @ Cl=0.1, Cd= | 0.01063
|  |  |  | @ Cl=0.4, Cd= | 0.011692
|  |  |  | @ Cl=0.6, Cd= | 0.00982
alpha (deg) | Cl | Cd | Cm | Cl/Cd
0 | 0.2524 | 0.01063 | -0.0368 | 23.7441
0.5 | 0.3442 | 0.01164 | -0.0434 | 29.5704
1 | 0.4298 | 0.01172 | -0.0497 | 36.6724
1.5 | 0.4304 | 0.01103 | -0.0392 | 39.0209
2 | 0.497 | 0.01043 | -0.0421 | 47.651
2.5 | 0.4964 | 0.00989 | -0.0309 | 50.1921
3 | 0.5161 | 0.00972 | -0.0241 | 53.0967
3.5 | 0.5424 | 0.00974 | -0.0189 | 55.6879
4 | 0.5735 | 0.00982 | -0.0148 | 58.4012
4.5 | 0.6154 | 0.00982 | -0.0128 | 62.668
5 | 0.6473 | 0.01009 | -0.009 | 64.1526
5.5 | 0.6756 | 0.01053 | -0.0047 | 64.1595
6 | 0.6975 | 0.01118 | 0.0006 | 62.3882
6.5 | 0.7152 | 0.01203 | 0.0065 | 59.4514
7 | 0.7302 | 0.01299 | 0.0127 | 56.2125
7.5 | 0.7512 | 0.01395 | 0.0175 | 53.8495
8 | 0.773 | 0.015 | 0.0221 | 51.5333
8.5 | 0.7926 | 0.01622 | 0.0268 | 48.8656
9 | 0.8162 | 0.01738 | 0.0306 | 46.962
9.5 | 0.8421 | 0.01852 | 0.0339 | 45.4698
10 | 0.8682 | 0.0197 | 0.037 | 44.0711
10.5 | 0.895 | 0.02089 | 0.0399 | 42.8435
11 | 0.9194 | 0.02227 | 0.043 | 41.2842
11.5 | 0.9404 | 0.02389 | 0.0463 | 39.3638
12 | 0.9573 | 0.02579 | 0.0498 | 37.119
12.5 | 0.9694 | 0.02802 | 0.0537 | 34.5967
13 | 0.9797 | 0.03051 | 0.0575 | 32.1108
13.5 | 0.9896 | 0.03318 | 0.061 | 29.8252
14 | 1.0029 | 0.03575 | 0.0638 | 28.0531
14.5 | 1.0189 | 0.0383 | 0.066 | 26.6031
15 | 1.0331 | 0.04117 | 0.068 | 25.0935
15.5 | 1.057 | 0.04415 | 0.0677 | 23.9411
16 | 1.087 | 0.04805 | 0.0645 | 22.6223
16.5 | 1.1205 | 0.05216 | 0.0603 | 21.482
17 | 1.1456 | 0.05688 | 0.0565 | 20.1406

## 35. Re 750k Mach 0.10 (1)
BIGFOIL.COM POLAR EXPORT
NACA67-519 a=0.2
NACA67-519 a=0.2 |  |  |  | Cl Max: | 1.657 | at alpha= | 14.5 | deg
JavaFoil+Calcfoil stall+Eppler ext transition |  |  |  | L/D Max: | 101.767 | at alpha= | 4.5 | deg
Re: | 750000 |  |  | Cd Min: | 0.00645 | at alpha= | -1.5 | deg
Mach: | 0.1 |  |  | Cl=0 at alpha= | -2.7742 | deg
|  |  |  | @ Cl=0.1, Cd= | 0.0097303
|  |  |  | @ Cl=0.4, Cd= | 0.0067652
|  |  |  | @ Cl=0.6, Cd= | 0.0070413
alpha (deg) | Cl | Cd | Cm | Cl/Cd
-19.5 | -0.682 | 0.18065 | 0.002 | -3.777
-19 | -0.703 | 0.17258 | 0.002 | -4.072
-18.5 | -0.722 | 0.16584 | 0.001 | -4.352
-18 | -0.74 | 0.15651 | 0 | -4.728
-17.5 | -0.757 | 0.1475 | 0 | -5.131
-17 | -0.772 | 0.14065 | -0.001 | -5.486
-16.5 | -0.785 | 0.1348 | -0.002 | -5.822
-16 | -0.795 | 0.12674 | -0.002 | -6.276
-15.5 | -0.804 | 0.12095 | -0.003 | -6.645
-15 | -0.809 | 0.11487 | -0.004 | -7.042
-14.5 | -0.811 | 0.10647 | -0.004 | -7.621
-14 | -0.81 | 0.10019 | -0.005 | -8.087
-13.5 | -0.805 | 0.09349 | -0.006 | -8.616
-13 | -0.797 | 0.08926 | -0.007 | -8.926
-12.5 | -0.785 | 0.08401 | -0.007 | -9.344
-12 | -0.769 | 0.07845 | -0.008 | -9.808
-11.5 | -0.75 | 0.07321 | -0.009 | -10.244
-11 | -0.729 | 0.06674 | -0.01 | -10.922
-10.5 | -0.704 | 0.06122 | -0.012 | -11.502
-10 | -0.68 | 0.05392 | -0.014 | -12.605
-9.5 | -0.759 | 0.01657 | -0.021 | -45.805
-9 | -0.716 | 0.01582 | -0.022 | -45.24
-8.5 | -0.667 | 0.0151 | -0.024 | -44.16
-8 | -0.615 | 0.01452 | -0.025 | -42.376
-7.5 | -0.562 | 0.01402 | -0.027 | -40.077
-7 | -0.507 | 0.0135 | -0.028 | -37.555
-6.5 | -0.45 | 0.01261 | -0.03 | -35.725
-6 | -0.393 | 0.01219 | -0.031 | -32.205
-5.5 | -0.334 | 0.01182 | -0.032 | -28.243
-5 | -0.274 | 0.01151 | -0.034 | -23.805
-4.5 | -0.213 | 0.01121 | -0.035 | -19.035
-4 | -0.152 | 0.01093 | -0.037 | -13.917
-3.5 | -0.09 | 0.01065 | -0.038 | -8.487
-3 | -0.028 | 0.01039 | -0.04 | -2.729
-2.5 | 0.034 | 0.01017 | -0.041 | 3.345
-2 | 0.097 | 0.0099 | -0.043 | 9.754
-1.5 | 0.158 | 0.00645 | -0.044 | 24.47
-1 | 0.221 | 0.00645 | -0.045 | 34.239
-0.5 | 0.283 | 0.00646 | -0.047 | 43.897
0 | 0.343 | 0.00671 | -0.048 | 51.142
0.5 | 0.405 | 0.00677 | -0.05 | 59.81
1 | 0.465 | 0.00683 | -0.051 | 68.02
1.5 | 0.526 | 0.00692 | -0.053 | 76.041
2 | 0.588 | 0.00702 | -0.055 | 83.817
2.5 | 0.65 | 0.00713 | -0.056 | 91.067
3 | 0.712 | 0.00742 | -0.058 | 95.973
3.5 | 0.774 | 0.00778 | -0.06 | 99.429
4 | 0.835 | 0.00821 | -0.061 | 101.749
4.5 | 0.895 | 0.0088 | -0.063 | 101.767
5 | 0.955 | 0.00965 | -0.064 | 99.023
5.5 | 1.014 | 0.01025 | -0.066 | 98.93
6 | 1.071 | 0.01126 | -0.067 | 95.088
6.5 | 1.128 | 0.01197 | -0.069 | 94.252
7 | 1.184 | 0.01271 | -0.07 | 93.087
7.5 | 1.238 | 0.01379 | -0.072 | 89.801
8 | 1.292 | 0.01477 | -0.073 | 87.478
8.5 | 1.342 | 0.0157 | -0.075 | 85.476
9 | 1.387 | 0.02179 | -0.076 | 63.665
9.5 | 1.433 | 0.02276 | -0.077 | 62.956
10 | 1.476 | 0.02378 | -0.079 | 62.044
10.5 | 1.514 | 0.02486 | -0.08 | 60.884
11 | 1.547 | 0.02563 | -0.082 | 60.367
11.5 | 1.576 | 0.02771 | -0.083 | 56.89
12 | 1.602 | 0.02917 | -0.084 | 54.913
12.5 | 1.622 | 0.03059 | -0.086 | 53.023
13 | 1.638 | 0.03206 | -0.087 | 51.099
13.5 | 1.649 | 0.03398 | -0.088 | 48.546
14 | 1.656 | 0.03547 | -0.089 | 46.69
14.5 | 1.657 | 0.03747 | -0.091 | 44.233
15 | 1.654 | 0.03956 | -0.092 | 41.806
15.5 | 1.645 | 0.04208 | -0.093 | 39.103
16 | 1.632 | 0.04482 | -0.094 | 36.409
16.5 | 1.614 | 0.04745 | -0.095 | 34.02
17 | 1.591 | 0.05057 | -0.096 | 31.454
17.5 | 1.561 | 0.05468 | -0.097 | 28.559
18 | 1.516 | 0.06213 | -0.096 | 24.401
18.5 | 1.411 | 0.09374 | -0.089 | 15.051
19 | 1.371 | 0.10249 | -0.088 | 13.378
19.5 | 1.285 | 0.14142 | -0.079 | 9.085

## 36. Re 750k Mach 0.10 (2)
BIGFOIL.COM POLAR EXPORT
NACA67-519 a=0.2
NACA67-519 a=0.2 |  |  |  | Cl Max: | 1.1575 | at alpha= | 18.5 | deg
XFOIL ncrit=9 |  |  |  | L/D Max: | 63.2223 | at alpha= | 5 | deg
Re: | 750000 |  |  | Cd Min: | 0.09133 | at alpha= | 20 | deg
Mach: | 0.1 |  |  | Cl=0 at alpha= | -5.5985 | deg
|  |  |  | @ Cl=0.1, Cd= | 0.014322
|  |  |  | @ Cl=0.4, Cd= | 0.011779
|  |  |  | @ Cl=0.6, Cd= | 0.0099487
alpha (deg) | Cl | Cd | Cm | Cl/Cd
-19 | -0.7439 | 0.06398 | -0.1413 | -11.6271
-18.5 | -0.8085 | 0.05045 | -0.1462 | -16.0258
-18 | -0.8192 | 0.04487 | -0.1462 | -18.2572
-17.5 | -0.8265 | 0.04022 | -0.1447 | -20.5495
-17 | -0.8184 | 0.03712 | -0.1429 | -22.0474
-16.5 | -0.7986 | 0.0354 | -0.1413 | -22.5593
-16 | -0.7844 | 0.03319 | -0.1388 | -23.6336
-15.5 | -0.7631 | 0.03163 | -0.1365 | -24.1258
-15 | -0.7453 | 0.0297 | -0.1336 | -25.0943
-14.5 | -0.7247 | 0.02792 | -0.1307 | -25.9563
-14 | -0.6988 | 0.02641 | -0.1282 | -26.4597
-13.5 | -0.6706 | 0.02489 | -0.1258 | -26.9425
-13 | -0.6379 | 0.02413 | -0.1238 | -26.436
-12.5 | -0.6024 | 0.02302 | -0.122 | -26.1685
-12 | -0.5643 | 0.02202 | -0.1204 | -25.6267
-11.5 | -0.5256 | 0.02138 | -0.1188 | -24.5837
-11 | -0.4828 | 0.0203 | -0.1179 | -23.7833
-10.5 | -0.4398 | 0.01964 | -0.1169 | -22.3931
-10 | -0.3944 | 0.01898 | -0.1161 | -20.7798
-9.5 | -0.3474 | 0.01829 | -0.1155 | -18.994
-9 | -0.3033 | 0.01789 | -0.1145 | -16.9536
-8.5 | -0.2562 | 0.01738 | -0.1139 | -14.7411
-8 | -0.2106 | 0.01679 | -0.1131 | -12.5432
-7.5 | -0.165 | 0.01644 | -0.1122 | -10.0365
-7 | -0.1208 | 0.01602 | -0.111 | -7.5406
-6.5 | -0.0777 | 0.01561 | -0.1096 | -4.9776
-6 | -0.033 | 0.01532 | -0.1084 | -2.154
-5.5 | 0.0081 | 0.01482 | -0.1064 | 0.54656
-5 | 0.053 | 0.01457 | -0.1051 | 3.6376
-4.5 | 0.0901 | 0.01438 | -0.1024 | 6.2656
-4 | 0.1257 | 0.01417 | -0.0994 | 8.8709
-3.5 | 0.1582 | 0.01371 | -0.0957 | 11.539
-3 | 0.1791 | 0.01276 | -0.0898 | 14.0361
-2.5 | 0.1229 | 0.01141 | -0.0683 | 10.7713
-2 | 0.0459 | 0.01025 | -0.0407 | 4.478
-1.5 | 0.0895 | 0.01009 | -0.0377 | 8.8702
-1 | 0.1239 | 0.01045 | -0.0333 | 11.8565
-0.5 | 0.1772 | 0.01045 | -0.0329 | 16.9569
0 | 0.2527 | 0.01067 | -0.0367 | 23.6832
0.5 | 0.3469 | 0.01168 | -0.0437 | 29.7003
1 | 0.4272 | 0.01183 | -0.0489 | 36.1116
1.5 | 0.4312 | 0.01108 | -0.039 | 38.917
2 | 0.5007 | 0.01048 | -0.0424 | 47.7767
2.5 | 0.4935 | 0.00992 | -0.0298 | 49.748
3 | 0.507 | 0.00986 | -0.0217 | 51.4199
3.5 | 0.5327 | 0.00992 | -0.0164 | 53.6996
4 | 0.5713 | 0.00992 | -0.0137 | 57.5907
4.5 | 0.6113 | 0.00996 | -0.0113 | 61.3755
5 | 0.6455 | 0.01021 | -0.0079 | 63.2223
5.5 | 0.6726 | 0.01069 | -0.0033 | 62.9186
6 | 0.6943 | 0.01136 | 0.0021 | 61.118
6.5 | 0.7124 | 0.01222 | 0.0079 | 58.2979
7 | 0.7274 | 0.01321 | 0.0141 | 55.0643
7.5 | 0.7493 | 0.01417 | 0.0188 | 52.8793
8 | 0.7717 | 0.01522 | 0.0233 | 50.703
8.5 | 0.7922 | 0.01643 | 0.0279 | 48.2167
9 | 0.8163 | 0.01759 | 0.0317 | 46.407
9.5 | 0.8419 | 0.01877 | 0.0351 | 44.8535
10 | 0.869 | 0.01994 | 0.0381 | 43.5807
11.5 | 0.9399 | 0.02427 | 0.0477 | 38.7268
12 | 0.9558 | 0.02627 | 0.0514 | 36.3837
12.5 | 0.9673 | 0.02858 | 0.0553 | 33.8453
13 | 0.9768 | 0.03117 | 0.0591 | 31.3378
13.5 | 0.9878 | 0.03385 | 0.0624 | 29.1817
14 | 1.0003 | 0.03653 | 0.0653 | 27.383
14.5 | 1.0161 | 0.03916 | 0.0675 | 25.9474
15.5 | 1.0518 | 0.04522 | 0.0695 | 23.2596
16 | 1.0811 | 0.04917 | 0.0665 | 21.987
16.5 | 1.1123 | 0.05356 | 0.0624 | 20.7674
17 | 1.1377 | 0.05844 | 0.0584 | 19.4678
17.5 | 1.1518 | 0.06294 | 0.0576 | 18.3
18 | 1.1497 | 0.06841 | 0.0578 | 16.806
18.5 | 1.1575 | 0.073 | 0.0575 | 15.8562
19 | 1.1539 | 0.07908 | 0.0569 | 14.5916
19.5 | 1.1534 | 0.08497 | 0.0559 | 13.5742
20 | 1.1504 | 0.09133 | 0.0544 | 12.5961

## 37. Re 750k Mach 0.25 (1)
BIGFOIL.COM POLAR EXPORT
NACA67-519 a=0.2
NACA67-519 a=0.2 |  |  |  | Cl Max: | 1.608 | at alpha= | 13 | deg
JavaFoil+Calcfoil stall+Eppler ext transition |  |  |  | L/D Max: | 100.176 | at alpha= | 4 | deg
Re: | 750000 |  |  | Cd Min: | 0.00659 | at alpha= | -1 | deg
Mach: | 0.25 |  |  | Cl=0 at alpha= | -2.7734 | deg
|  |  |  | @ Cl=0.1, Cd= | 0.010094
|  |  |  | @ Cl=0.4, Cd= | 0.0069125
|  |  |  | @ Cl=0.6, Cd= | 0.0071644
alpha (deg) | Cl | Cd | Cm | Cl/Cd
-17 | -0.481 | 0.16116 | -0.001 | -2.982
-16.5 | -0.529 | 0.14962 | -0.001 | -3.533
-16 | -0.572 | 0.1399 | -0.002 | -4.091
-15.5 | -0.612 | 0.13384 | -0.003 | -4.57
-15 | -0.646 | 0.12456 | -0.003 | -5.186
-14.5 | -0.675 | 0.11497 | -0.004 | -5.872
-14 | -0.698 | 0.10899 | -0.005 | -6.407
-13.5 | -0.716 | 0.10142 | -0.006 | -7.059
-13 | -0.727 | 0.09488 | -0.007 | -7.665
-12.5 | -0.724 | 0.08555 | -0.004 | -8.467
-12 | -0.731 | 0.08312 | -0.008 | -8.791
-11.5 | -0.723 | 0.0771 | -0.009 | -9.378
-11 | -0.71 | 0.07135 | -0.01 | -9.955
-10.5 | -0.692 | 0.06639 | -0.011 | -10.417
-10 | -0.669 | 0.06081 | -0.012 | -11
-9.5 | -0.643 | 0.05514 | -0.014 | -11.657
-9 | -0.613 | 0.04921 | -0.016 | -12.463
-8.5 | -0.675 | 0.01576 | -0.024 | -42.847
-8 | -0.625 | 0.01509 | -0.026 | -41.436
-7.5 | -0.572 | 0.01453 | -0.027 | -39.384
-7 | -0.517 | 0.01395 | -0.029 | -37.073
-6.5 | -0.46 | 0.01302 | -0.03 | -35.356
-6 | -0.402 | 0.01253 | -0.032 | -32.066
-5.5 | -0.342 | 0.01213 | -0.033 | -28.167
-5 | -0.281 | 0.01178 | -0.035 | -23.822
-4.5 | -0.219 | 0.01146 | -0.036 | -19.1
-4 | -0.156 | 0.01116 | -0.038 | -13.982
-3.5 | -0.093 | 0.01086 | -0.039 | -8.542
-3 | -0.029 | 0.0106 | -0.041 | -2.744
-2.5 | 0.035 | 0.01035 | -0.042 | 3.371
-2 | 0.099 | 0.01015 | -0.044 | 9.766
-1.5 | 0.162 | 0.0066 | -0.045 | 24.539
-1 | 0.227 | 0.00659 | -0.047 | 34.423
-0.5 | 0.291 | 0.00659 | -0.048 | 44.122
0 | 0.352 | 0.00686 | -0.05 | 51.38
0.5 | 0.416 | 0.00693 | -0.051 | 60.044
1 | 0.477 | 0.00699 | -0.053 | 68.291
1.5 | 0.54 | 0.00708 | -0.054 | 76.236
2 | 0.604 | 0.00717 | -0.056 | 84.149
2.5 | 0.667 | 0.00732 | -0.058 | 91.158
3 | 0.731 | 0.0077 | -0.059 | 95.05
3.5 | 0.794 | 0.00808 | -0.061 | 98.266
4 | 0.857 | 0.00855 | -0.063 | 100.176
4.5 | 0.919 | 0.00932 | -0.064 | 98.529
5 | 0.98 | 0.01009 | -0.066 | 97.117
5.5 | 1.04 | 0.0109 | -0.067 | 95.391
6 | 1.098 | 0.01184 | -0.069 | 92.733
6.5 | 1.156 | 0.01259 | -0.07 | 91.804
7 | 1.213 | 0.01349 | -0.072 | 89.859
7.5 | 1.268 | 0.01472 | -0.073 | 86.137
8 | 1.322 | 0.01568 | -0.075 | 84.328
8.5 | 1.369 | 0.0218 | -0.076 | 62.793
9 | 1.416 | 0.02308 | -0.078 | 61.337
9.5 | 1.459 | 0.02412 | -0.079 | 60.492
10 | 1.5 | 0.02526 | -0.081 | 59.358
10.5 | 1.533 | 0.02643 | -0.082 | 57.999
11 | 1.561 | 0.02774 | -0.084 | 56.278
11.5 | 1.582 | 0.03007 | -0.085 | 52.615
12 | 1.598 | 0.03146 | -0.086 | 50.783
12.5 | 1.607 | 0.03327 | -0.088 | 48.288
13 | 1.608 | 0.03522 | -0.089 | 45.641
13.5 | 1.601 | 0.03757 | -0.09 | 42.632
14 | 1.587 | 0.03978 | -0.092 | 39.899
14.5 | 1.565 | 0.04238 | -0.093 | 36.919
15 | 1.534 | 0.04482 | -0.094 | 34.224
15.5 | 1.493 | 0.04915 | -0.095 | 30.378
16 | 1.434 | 0.05615 | -0.095 | 25.53
16.5 | 1.322 | 0.07675 | -0.089 | 17.229
17 | 1.158 | 0.13698 | -0.066 | 8.454
17.5 | 1.09 | 0.15322 | -0.058 | 7.117
18 | 1.027 | 0.16556 | -0.054 | 6.202

## 38. Re 750k Mach 0.25 (2)
BIGFOIL.COM POLAR EXPORT
NACA67-519 a=0.2
NACA67-519 a=0.2 |  |  |  | Cl Max: | 1.0995 | at alpha= | 17.5 | deg
XFOIL ncrit=9 |  |  |  | L/D Max: | 57.3885 | at alpha= | 5 | deg
Re: | 750000 |  |  | Cd Min: | 0.16604 | at alpha= | -19 | deg
Mach: | 0.25 |  |  | Cl=0 at alpha= | -5.7732 | deg
|  |  |  | @ Cl=0.1, Cd= | 0.015105
|  |  |  | @ Cl=0.4, Cd= | 0.011883
|  |  |  | @ Cl=0.6, Cd= | 0.01074
alpha (deg) | Cl | Cd | Cm | Cl/Cd
-19 | -0.233 | 0.16604 | -0.1017 | -1.4033
-18.5 | -0.2384 | 0.15454 | -0.1061 | -1.5426
-17.5 | -0.2058 | 0.14395 | -0.113 | -1.4297
-17 | -0.2009 | 0.13598 | -0.1171 | -1.4774
-16.5 | -0.1866 | 0.13068 | -0.1207 | -1.4279
-16 | -0.1042 | 0.12532 | -0.1049 | -0.83147
-15.5 | -0.4971 | 0.05653 | -0.1556 | -8.7936
-15 | -0.5851 | 0.04372 | -0.1558 | -13.3829
-14.5 | -0.6235 | 0.03738 | -0.1512 | -16.68
-14 | -0.6311 | 0.03349 | -0.1466 | -18.8444
-13.5 | -0.6293 | 0.03022 | -0.1418 | -20.824
-13 | -0.6125 | 0.02834 | -0.1379 | -21.6126
-12.5 | -0.5901 | 0.02649 | -0.1342 | -22.2763
-12 | -0.5613 | 0.025 | -0.131 | -22.452
-11.5 | -0.528 | 0.0238 | -0.1282 | -22.1849
-11 | -0.4898 | 0.02261 | -0.1259 | -21.663
-10.5 | -0.4461 | 0.02118 | -0.1245 | -21.0623
-10 | -0.401 | 0.02035 | -0.1232 | -19.7052
-9.5 | -0.353 | 0.01963 | -0.1221 | -17.9827
-9 | -0.3028 | 0.0188 | -0.1216 | -16.1064
-8.5 | -0.2534 | 0.01816 | -0.1209 | -13.9537
-8 | -0.2047 | 0.01777 | -0.12 | -11.5194
-7.5 | -0.1572 | 0.0171 | -0.119 | -9.193
-7 | -0.1098 | 0.01679 | -0.1179 | -6.5396
-6.5 | -0.0656 | 0.01621 | -0.1162 | -4.0469
-6 | -0.0196 | 0.01586 | -0.1147 | -1.2358
-5.5 | 0.0236 | 0.0154 | -0.1127 | 1.5325
-5 | 0.0663 | 0.01529 | -0.1107 | 4.3362
-4.5 | 0.1028 | 0.01509 | -0.1076 | 6.8125
-4 | 0.1415 | 0.01485 | -0.1048 | 9.5286
-3.5 | 0.1783 | 0.01435 | -0.1015 | 12.4251
-1.5 | 0.0291 | 0.0108 | -0.0265 | 2.6944
-1 | 0.0955 | 0.01066 | -0.0279 | 8.9587
-0.5 | 0.1749 | 0.01066 | -0.0322 | 16.4071
0 | 0.2606 | 0.01085 | -0.0377 | 24.0184
0.5 | 0.365 | 0.01197 | -0.0464 | 30.4929
1 | 0.3702 | 0.01216 | -0.0355 | 30.4441
1.5 | 0.4477 | 0.01144 | -0.0402 | 39.1346
2 | 0.4207 | 0.01079 | -0.0235 | 38.9898
3 | 0.47 | 0.01064 | -0.0117 | 44.1729
3.5 | 0.5089 | 0.01063 | -0.0088 | 47.8739
4 | 0.5556 | 0.01055 | -0.0073 | 52.6635
4.5 | 0.5951 | 0.0107 | -0.0045 | 55.6168
5 | 0.6307 | 0.01099 | -0.0011 | 57.3885
5.5 | 0.6567 | 0.01158 | 0.0039 | 56.7098
6 | 0.6788 | 0.01234 | 0.0094 | 55.0081
6.5 | 0.7012 | 0.01321 | 0.0147 | 53.081
7 | 0.7191 | 0.01429 | 0.0205 | 50.3219
7.5 | 0.7429 | 0.01526 | 0.0252 | 48.6828
8 | 0.769 | 0.0163 | 0.0293 | 47.1779
8.5 | 0.7901 | 0.0176 | 0.034 | 44.892
9 | 0.8141 | 0.0189 | 0.038 | 43.0741
9.5 | 0.8408 | 0.02016 | 0.0415 | 41.7063
10 | 0.8676 | 0.02151 | 0.0448 | 40.3347
10.5 | 0.8944 | 0.02289 | 0.048 | 39.0738
11 | 0.9172 | 0.02454 | 0.0515 | 37.3757
11.5 | 0.9348 | 0.02656 | 0.0553 | 35.1958
12 | 0.9462 | 0.02904 | 0.0595 | 32.5826
12.5 | 0.9562 | 0.03174 | 0.0635 | 30.126
13 | 0.9628 | 0.03484 | 0.0674 | 27.6349
13.5 | 0.9738 | 0.03787 | 0.0705 | 25.7143
14 | 0.9868 | 0.04093 | 0.073 | 24.1095
14.5 | 0.9969 | 0.04437 | 0.0754 | 22.4679
15 | 1.0131 | 0.04754 | 0.077 | 21.3105
15.5 | 1.0195 | 0.05189 | 0.0783 | 19.6473
16 | 1.0428 | 0.0559 | 0.0769 | 18.6547
16.5 | 1.0593 | 0.0618 | 0.0734 | 17.1408
17 | 1.0878 | 0.06712 | 0.0688 | 16.2068
17.5 | 1.0995 | 0.0739 | 0.0645 | 14.8782

## 39. Re 750k Mach 0.50 (1)
BIGFOIL.COM POLAR EXPORT
NACA67-519 a=0.2
NACA67-519 a=0.2 |  |  |  | Cl Max: | 1.504 | at alpha= | 9.5 | deg
JavaFoil+Calcfoil stall+Eppler ext transition |  |  |  | L/D Max: | 91.963 | at alpha= | 3.5 | deg
Re: | 750000 |  |  | Cd Min: | 0.00725 | at alpha= | -1 | deg
Mach: | 0.5 |  |  | Cl=0 at alpha= | -2.7746 | deg
|  |  |  | @ Cl=0.1, Cd= | 0.011027
|  |  |  | @ Cl=0.4, Cd= | 0.0075501
|  |  |  | @ Cl=0.6, Cd= | 0.0078383
alpha (deg) | Cl | Cd | Cm | Cl/Cd
-20 | -0.982 | 0.24625 | 0.004 | -3.987
-19.5 | -0.954 | 0.20154 | 0.003 | -4.734
-19 | -0.926 | 0.19887 | 0.002 | -4.657
-18.5 | -0.898 | 0.19724 | 0.001 | -4.555
-18 | -0.871 | 0.1917 | 0.001 | -4.541
-17.5 | -0.841 | 0.18275 | 0 | -4.602
-17 | -0.812 | 0.17628 | -0.001 | -4.609
-16.5 | -0.784 | 0.17151 | -0.002 | -4.573
-16 | -0.756 | 0.16304 | -0.002 | -4.638
-15.5 | -0.728 | 0.1593 | -0.003 | -4.571
-15 | -0.7 | 0.15436 | -0.004 | -4.535
-14.5 | -0.672 | 0.15485 | -0.005 | -4.339
-14 | -0.642 | 0.1454 | -0.005 | -4.414
-13.5 | -0.613 | 0.14416 | -0.006 | -4.255
-13 | -0.585 | 0.14053 | -0.007 | -4.164
-12.5 | -0.557 | 0.13006 | -0.007 | -4.281
-12 | -0.529 | 0.12366 | -0.008 | -4.274
-11.5 | -0.5 | 0.12035 | -0.009 | -4.156
-11 | -0.471 | 0.11479 | -0.009 | -4.101
-10.5 | -0.442 | 0.1056 | -0.01 | -4.187
-10 | -0.415 | 0.09142 | -0.011 | -4.535
-9.5 | -0.386 | 0.09454 | -0.011 | -4.078
-9 | -0.357 | 0.07711 | -0.012 | -4.633
-8.5 | -0.49 | 0.06522 | -0.014 | -7.516
-8 | -0.501 | 0.05219 | -0.008 | -9.592
-7.5 | -0.486 | 0.05183 | -0.017 | -9.384
-7 | -0.456 | 0.04529 | -0.02 | -10.059
-6.5 | -0.493 | 0.01543 | -0.034 | -31.954
-6 | -0.436 | 0.01424 | -0.035 | -30.615
-5.5 | -0.374 | 0.01363 | -0.037 | -27.435
-5 | -0.309 | 0.01305 | -0.039 | -23.67
-4.5 | -0.242 | 0.01263 | -0.04 | -19.143
-4 | -0.173 | 0.01222 | -0.042 | -14.14
-3.5 | -0.103 | 0.01186 | -0.043 | -8.677
-3 | -0.032 | 0.01154 | -0.045 | -2.8
-2.5 | 0.039 | 0.01125 | -0.047 | 3.449
-2 | 0.11 | 0.01099 | -0.049 | 10.036
-1.5 | 0.182 | 0.01071 | -0.05 | 16.983
-1 | 0.252 | 0.00725 | -0.051 | 34.786
-0.5 | 0.324 | 0.00725 | -0.053 | 44.602
0 | 0.392 | 0.00754 | -0.055 | 52.048
0.5 | 0.463 | 0.00763 | -0.057 | 60.686
1 | 0.53 | 0.00772 | -0.058 | 68.672
1.5 | 0.601 | 0.00784 | -0.06 | 76.688
2 | 0.672 | 0.008 | -0.062 | 84.025
2.5 | 0.744 | 0.00848 | -0.064 | 87.685
3 | 0.814 | 0.00897 | -0.066 | 90.724
3.5 | 0.883 | 0.0096 | -0.068 | 91.963
4 | 0.952 | 0.01063 | -0.069 | 89.527
4.5 | 1.02 | 0.01148 | -0.071 | 88.846
5 | 1.087 | 0.0127 | -0.073 | 85.618
5.5 | 1.152 | 0.01367 | -0.075 | 84.273
6 | 1.214 | 0.01467 | -0.076 | 82.798
6.5 | 1.275 | 0.01623 | -0.078 | 78.522
7 | 1.332 | 0.01761 | -0.08 | 75.642
7.5 | 1.387 | 0.01895 | -0.081 | 73.172
8 | 1.434 | 0.02682 | -0.083 | 53.462
8.5 | 1.472 | 0.02839 | -0.084 | 51.863
9 | 1.497 | 0.03035 | -0.086 | 49.344
9.5 | 1.504 | 0.03338 | -0.088 | 45.06
10 | 1.48 | 0.036 | -0.089 | 41.121
10.5 | 1.361 | 0.03986 | -0.091 | 34.135
11 | 0.777 | 0.09998 | -0.033 | 7.767
11.5 | 0.805 | 0.11329 | -0.039 | 7.107
12 | 0.833 | 0.12351 | -0.042 | 6.746
12.5 | 0.86 | 0.12934 | -0.043 | 6.653
13 | 0.888 | 0.13332 | -0.044 | 6.66
13.5 | 0.917 | 0.14369 | -0.049 | 6.381
14 | 0.944 | 0.14829 | -0.05 | 6.367
14.5 | 0.972 | 0.15052 | -0.052 | 6.458

## 40. Re 750k Mach 0.50 (2)
BIGFOIL.COM POLAR EXPORT
NACA67-519 a=0.2
NACA67-519 a=0.2 |  |  |  | Cl Max: | 0.9161 | at alpha= | 15 | deg
XFOIL ncrit=9 |  |  |  | L/D Max: | 38.6942 | at alpha= | 5 | deg
Re: | 750000 |  |  | Cd Min: | 0.17051 | at alpha= | 20 | deg
Mach: | 0.5 |  |  | Cl=0 at alpha= | -6.1311 | deg
|  |  |  | @ Cl=0.1, Cd= | 0.018745
|  |  |  | @ Cl=0.4, Cd= | 0.013378
|  |  |  | @ Cl=0.6, Cd= | 0.015509
alpha (deg) | Cl | Cd | Cm | Cl/Cd
-13.5 | -0.0169 | 0.10982 | -0.1555 | -0.15389
-12.5 | -0.0272 | 0.09088 | -0.164 | -0.2993
-12 | -0.0293 | 0.08299 | -0.1673 | -0.35305
-11.5 | -0.0418 | 0.07383 | -0.1714 | -0.56617
-11 | -0.0831 | 0.06009 | -0.1798 | -1.3829
-10.5 | -0.1374 | 0.05003 | -0.1806 | -2.7464
-10 | -0.1841 | 0.04286 | -0.1756 | -4.2954
-9.5 | -0.2285 | 0.03653 | -0.167 | -6.2551
-9 | -0.2603 | 0.0309 | -0.1568 | -8.4239
-8.5 | -0.2605 | 0.02628 | -0.1487 | -9.9125
-8 | -0.2185 | 0.02288 | -0.1453 | -9.5498
-7.5 | -0.1581 | 0.0213 | -0.144 | -7.4225
-7 | -0.0881 | 0.02018 | -0.1439 | -4.3657
-6.5 | -0.0332 | 0.01968 | -0.1419 | -1.687
-6 | 0.0118 | 0.01958 | -0.1383 | 0.60266
-5.5 | 0.0581 | 0.0192 | -0.135 | 3.026
-5 | 0.106 | 0.01868 | -0.1319 | 5.6745
-4.5 | 0.1565 | 0.01815 | -0.1295 | 8.6226
-4 | 0.1679 | 0.01872 | -0.1199 | 8.969
-3.5 | 0.2063 | 0.0183 | -0.1152 | 11.2732
-3 | 0.2554 | 0.01747 | -0.1124 | 14.6193
-2.5 | 0.2468 | 0.01768 | -0.0988 | 13.9593
-1 | 0.0781 | 0.0155 | -0.0283 | 5.0387
-0.5 | 0.0183 | 0.01235 | -0.0019 | 1.4818
0 | 0.0425 | 0.01301 | 0.006 | 3.2667
0.5 | 0.1222 | 0.0128 | 0.004 | 9.5469
1.5 | 0.2364 | 0.01387 | 0.0077 | 17.044
2 | 0.3016 | 0.014 | 0.008 | 21.5429
2.5 | 0.3535 | 0.0137 | 0.0098 | 25.8029
3 | 0.4127 | 0.01329 | 0.0104 | 31.0534
3.5 | 0.4558 | 0.01342 | 0.0138 | 33.9642
4 | 0.5035 | 0.01354 | 0.0165 | 37.1861
4.5 | 0.5384 | 0.01409 | 0.0211 | 38.2115
5 | 0.5719 | 0.01478 | 0.0259 | 38.6942
5.5 | 0.6035 | 0.0156 | 0.0309 | 38.6859
6 | 0.6346 | 0.01653 | 0.0359 | 38.3908
6.5 | 0.6675 | 0.01752 | 0.0403 | 38.0993
7 | 0.6978 | 0.01867 | 0.0451 | 37.3755
7.5 | 0.7255 | 0.02003 | 0.05 | 36.2207
8 | 0.7584 | 0.02134 | 0.0541 | 35.5389
8.5 | 0.7874 | 0.02284 | 0.0586 | 34.4746
9 | 0.813 | 0.02464 | 0.0632 | 32.9951
9.5 | 0.8403 | 0.02653 | 0.0675 | 31.6736
10 | 0.8666 | 0.0286 | 0.0716 | 30.3007
10.5 | 0.8887 | 0.03104 | 0.0758 | 28.6308
11 | 0.9014 | 0.03416 | 0.0803 | 26.3876
12 | 0.9032 | 0.04251 | 0.0891 | 21.2468
12.5 | 0.9029 | 0.04729 | 0.0924 | 19.0928
13 | 0.9073 | 0.05216 | 0.0947 | 17.3946
13.5 | 0.9113 | 0.0574 | 0.0963 | 15.8763
14 | 0.9159 | 0.0629 | 0.0972 | 14.5612
14.5 | 0.9105 | 0.06949 | 0.0975 | 13.1026
15 | 0.9161 | 0.0754 | 0.0973 | 12.1499
15.5 | 0.9107 | 0.08265 | 0.0962 | 11.0188
16 | 0.9125 | 0.08946 | 0.0949 | 10.2001
16.5 | 0.9079 | 0.09709 | 0.0928 | 9.3511
17 | 0.9042 | 0.10488 | 0.0904 | 8.6213
17.5 | 0.8955 | 0.11345 | 0.0872 | 7.8933
18 | 0.8861 | 0.12231 | 0.0836 | 7.2447
18.5 | 0.8739 | 0.132 | 0.0787 | 6.6205
19.5 | 0.8439 | 0.15633 | 0.0619 | 5.3982
20 | 0.8343 | 0.17051 | 0.0495 | 4.893

## 41. Re 1M Mach 0.00 (1)
BIGFOIL.COM POLAR EXPORT
NACA67-519 a=0.2
NACA67-519 a=0.2 |  |  |  | Cl Max: | 1.669 | at alpha= | 14.5 | deg
JavaFoil+Calcfoil stall+Eppler ext transition |  |  |  | L/D Max: | 106.165 | at alpha= | 4 | deg
Re: | 1000000 |  |  | Cd Min: | 0.00562 | at alpha= | -1 | deg
Mach: | 0 |  |  | Cl=0 at alpha= | -2.7742 | deg
|  |  |  | @ Cl=0.1, Cd= | 0.0089697
|  |  |  | @ Cl=0.4, Cd= | 0.005916
|  |  |  | @ Cl=0.6, Cd= | 0.0062858
alpha (deg) | Cl | Cd | Cm | Cl/Cd
-20 | -0.715 | 0.18225 | 0.003 | -3.921
-19.5 | -0.732 | 0.17569 | 0.002 | -4.167
-19 | -0.749 | 0.16478 | 0.002 | -4.547
-18.5 | -0.765 | 0.15639 | 0.001 | -4.893
-18 | -0.78 | 0.14926 | 0 | -5.222
-17.5 | -0.793 | 0.14213 | 0 | -5.58
-17 | -0.804 | 0.13568 | -0.001 | -5.929
-16.5 | -0.814 | 0.12841 | -0.002 | -6.338
-16 | -0.821 | 0.12262 | -0.002 | -6.698
-15.5 | -0.826 | 0.11464 | -0.003 | -7.21
-15 | -0.828 | 0.11061 | -0.004 | -7.486
-14.5 | -0.828 | 0.10275 | -0.004 | -8.055
-14 | -0.824 | 0.09658 | -0.005 | -8.53
-13.5 | -0.817 | 0.09115 | -0.006 | -8.963
-13 | -0.806 | 0.0865 | -0.007 | -9.319
-12.5 | -0.792 | 0.08093 | -0.008 | -9.789
-12 | -0.775 | 0.07552 | -0.009 | -10.263
-11.5 | -0.755 | 0.07012 | -0.01 | -10.772
-11 | -0.734 | 0.06324 | -0.011 | -11.608
-10.5 | -0.71 | 0.05677 | -0.013 | -12.514
-10 | -0.799 | 0.01626 | -0.02 | -49.134
-9.5 | -0.76 | 0.01543 | -0.021 | -49.224
-9 | -0.715 | 0.0148 | -0.023 | -48.316
-8.5 | -0.666 | 0.01419 | -0.024 | -46.899
-8 | -0.614 | 0.0136 | -0.025 | -45.157
-7.5 | -0.561 | 0.01312 | -0.027 | -42.718
-7 | -0.505 | 0.01264 | -0.028 | -39.998
-6.5 | -0.449 | 0.01176 | -0.03 | -38.169
-6 | -0.391 | 0.01135 | -0.031 | -34.491
-5.5 | -0.333 | 0.01101 | -0.033 | -30.201
-5 | -0.273 | 0.01071 | -0.034 | -25.496
-4.5 | -0.213 | 0.01043 | -0.035 | -20.372
-4 | -0.152 | 0.01015 | -0.037 | -14.928
-3.5 | -0.09 | 0.00991 | -0.038 | -9.089
-3 | -0.028 | 0.00966 | -0.04 | -2.921
-2.5 | 0.034 | 0.00946 | -0.041 | 3.581
-2 | 0.096 | 0.0092 | -0.043 | 10.458
-1.5 | 0.158 | 0.00563 | -0.044 | 28.089
-1 | 0.221 | 0.00562 | -0.046 | 39.324
-0.5 | 0.284 | 0.00564 | -0.047 | 50.331
0 | 0.343 | 0.00587 | -0.049 | 58.55
0.5 | 0.405 | 0.00592 | -0.05 | 68.392
1 | 0.465 | 0.00598 | -0.052 | 77.725
1.5 | 0.526 | 0.00608 | -0.053 | 86.582
2 | 0.588 | 0.00622 | -0.055 | 94.555
2.5 | 0.65 | 0.00656 | -0.057 | 99.118
3 | 0.711 | 0.00689 | -0.058 | 103.182
3.5 | 0.772 | 0.00729 | -0.06 | 105.904
4 | 0.832 | 0.00784 | -0.061 | 106.165
4.5 | 0.892 | 0.00862 | -0.063 | 103.41
5 | 0.951 | 0.00916 | -0.064 | 103.825
5.5 | 1.009 | 0.01003 | -0.066 | 100.693
6 | 1.067 | 0.01071 | -0.067 | 99.653
6.5 | 1.124 | 0.01136 | -0.069 | 98.945
7 | 1.179 | 0.01224 | -0.07 | 96.323
7.5 | 1.234 | 0.01317 | -0.072 | 93.633
8 | 1.287 | 0.01399 | -0.073 | 91.996
8.5 | 1.338 | 0.01454 | -0.075 | 91.977
9 | 1.383 | 0.02027 | -0.076 | 68.233
9.5 | 1.429 | 0.02116 | -0.077 | 67.519
10 | 1.472 | 0.02205 | -0.079 | 66.755
10.5 | 1.511 | 0.02303 | -0.08 | 65.593
11 | 1.545 | 0.02411 | -0.081 | 64.096
11.5 | 1.576 | 0.02522 | -0.083 | 62.509
12 | 1.602 | 0.02735 | -0.084 | 58.585
12.5 | 1.625 | 0.02861 | -0.085 | 56.784
13 | 1.643 | 0.02996 | -0.087 | 54.827
13.5 | 1.656 | 0.03162 | -0.088 | 52.365
14 | 1.665 | 0.03298 | -0.089 | 50.482
14.5 | 1.669 | 0.03476 | -0.09 | 48.034
15 | 1.669 | 0.03668 | -0.092 | 45.507
15.5 | 1.665 | 0.0386 | -0.093 | 43.127
16 | 1.656 | 0.04071 | -0.094 | 40.685
16.5 | 1.643 | 0.04316 | -0.095 | 38.061
17 | 1.626 | 0.04572 | -0.096 | 35.553
17.5 | 1.603 | 0.04929 | -0.097 | 32.526
18 | 1.575 | 0.05377 | -0.098 | 29.289
18.5 | 1.544 | 0.05766 | -0.098 | 26.77
19 | 1.489 | 0.06898 | -0.097 | 21.579
19.5 | 1.438 | 0.08017 | -0.095 | 17.935

## 42. Re 1M Mach 0.00 (2)
BIGFOIL.COM POLAR EXPORT
NACA67-519 a=0.2
NACA67-519 a=0.2 |  |  |  | Cl Max: | 1.2231 | at alpha= | 20 | deg
XFOIL ncrit=9 |  |  |  | L/D Max: | 77.3048 | at alpha= | 4 | deg
Re: | 1000000 |  |  | Cd Min: | 0.08105 | at alpha= | 20 | deg
Mach: | 0 |  |  | Cl=0 at alpha= | -5.5055 | deg
|  |  |  | @ Cl=0.1, Cd= | 0.012164
|  |  |  | @ Cl=0.4, Cd= | 0.0084338
|  |  |  | @ Cl=0.6, Cd= | 0.0077814
alpha (deg) | Cl | Cd | Cm | Cl/Cd
-20 | -1.0056 | 0.04463 | -0.1408 | -22.5319
-19.5 | -0.9978 | 0.04109 | -0.1401 | -24.2833
-19 | -0.9853 | 0.03813 | -0.1392 | -25.8405
-18.5 | -0.9765 | 0.03519 | -0.1373 | -27.7494
-18 | -0.9545 | 0.03326 | -0.1359 | -28.6981
-17.5 | -0.9373 | 0.03113 | -0.1339 | -30.1092
-17 | -0.9195 | 0.02907 | -0.1316 | -31.6305
-16.5 | -0.8828 | 0.02825 | -0.1308 | -31.2496
-16 | -0.8569 | 0.02676 | -0.1288 | -32.0217
-15.5 | -0.8238 | 0.02571 | -0.1274 | -32.042
-15 | -0.7979 | 0.0242 | -0.125 | -32.9711
-14.5 | -0.7682 | 0.0229 | -0.1229 | -33.5459
-14 | -0.732 | 0.02209 | -0.1215 | -33.1372
-13.5 | -0.6952 | 0.02123 | -0.12 | -32.7461
-13 | -0.6558 | 0.02062 | -0.1188 | -31.8041
-12.5 | -0.6167 | 0.0198 | -0.1175 | -31.1465
-12 | -0.579 | 0.01873 | -0.1159 | -30.913
-11.5 | -0.5366 | 0.01812 | -0.115 | -29.6137
-11 | -0.4929 | 0.01759 | -0.1141 | -28.0216
-10.5 | -0.4479 | 0.01716 | -0.1134 | -26.1014
-10 | -0.4055 | 0.01636 | -0.1123 | -24.7861
-9.5 | -0.3602 | 0.01589 | -0.1115 | -22.6683
-9 | -0.3124 | 0.01562 | -0.1111 | -20
-8.5 | -0.2687 | 0.01495 | -0.11 | -17.9732
-8 | -0.2219 | 0.01462 | -0.1094 | -15.1778
-7.5 | -0.1777 | 0.01416 | -0.1082 | -12.5494
-7 | -0.133 | 0.01398 | -0.1072 | -9.5136
-6.5 | -0.0864 | 0.0137 | -0.1064 | -6.3066
-6 | -0.0446 | 0.01321 | -0.1048 | -3.3762
-5.5 | 0.0005 | 0.01293 | -0.1036 | 0.03867
-5 | 0.0432 | 0.01257 | -0.102 | 3.4368
-4.5 | 0.0877 | 0.01228 | -0.1007 | 7.1417
-4 | 0.1303 | 0.01188 | -0.0989 | 10.968
-3.5 | 0.1689 | 0.0114 | -0.0965 | 14.8158
-2.5 | 0.1755 | 0.00945 | -0.0777 | 18.5714
-2 | 0.0994 | 0.00793 | -0.0505 | 12.5347
-1.5 | 0.127 | 0.00783 | -0.0447 | 16.2197
-1 | 0.1741 | 0.00794 | -0.0431 | 21.927
-0.5 | 0.2329 | 0.00796 | -0.044 | 29.2588
0 | 0.2943 | 0.00802 | -0.0454 | 36.6958
0.5 | 0.3583 | 0.00838 | -0.0472 | 42.7566
1 | 0.4048 | 0.00844 | -0.0455 | 47.9621
1.5 | 0.4637 | 0.00813 | -0.0467 | 57.0357
2 | 0.506 | 0.00795 | -0.0445 | 63.6478
2.5 | 0.5532 | 0.00771 | -0.0433 | 71.751
3 | 0.5648 | 0.00757 | -0.0345 | 74.6103
3.5 | 0.5903 | 0.00767 | -0.0289 | 76.9622
4 | 0.6138 | 0.00794 | -0.0231 | 77.3048
4.5 | 0.6376 | 0.00834 | -0.0175 | 76.4508
5 | 0.6563 | 0.00896 | -0.0112 | 73.2478
5.5 | 0.6736 | 0.00972 | -0.0048 | 69.3004
6 | 0.6898 | 0.01055 | 0.0015 | 65.3839
6.5 | 0.7031 | 0.01159 | 0.0081 | 60.6644
7 | 0.7242 | 0.01257 | 0.0131 | 57.6134
7.5 | 0.7457 | 0.01362 | 0.0179 | 54.7504
8 | 0.7675 | 0.01474 | 0.0224 | 52.0692
8.5 | 0.7919 | 0.01585 | 0.0263 | 49.9621
9 | 0.8201 | 0.01688 | 0.0294 | 48.5841
9.5 | 0.848 | 0.01796 | 0.0324 | 47.216
10 | 0.877 | 0.01902 | 0.0351 | 46.1094
10.5 | 0.9043 | 0.02022 | 0.038 | 44.723
11 | 0.9281 | 0.02164 | 0.0412 | 42.8882
11.5 | 0.9483 | 0.02331 | 0.0446 | 40.6821
12 | 0.9643 | 0.02524 | 0.0483 | 38.2052
12.5 | 0.9777 | 0.02742 | 0.0521 | 35.6565
13 | 0.99 | 0.02982 | 0.0556 | 33.1992
13.5 | 1.0064 | 0.0321 | 0.0585 | 31.352
14 | 1.0249 | 0.03432 | 0.0609 | 29.8631
14.5 | 1.0453 | 0.03654 | 0.0628 | 28.607
15 | 1.06 | 0.03918 | 0.0651 | 27.0546
15.5 | 1.0812 | 0.04152 | 0.0665 | 26.0405
16 | 1.0958 | 0.04465 | 0.0677 | 24.542
16.5 | 1.1257 | 0.04782 | 0.0657 | 23.5404
17.5 | 1.192 | 0.0563 | 0.0568 | 21.1723
18.5 | 1.2165 | 0.06557 | 0.0546 | 18.5527
19 | 1.2224 | 0.07017 | 0.0546 | 17.4206
19.5 | 1.221 | 0.0757 | 0.0543 | 16.1295
20 | 1.2231 | 0.08105 | 0.0535 | 15.0907

## 43. Re 1M Mach 0.10 (1)
BIGFOIL.COM POLAR EXPORT
NACA67-519 a=0.2
NACA67-519 a=0.2 |  |  |  | Cl Max: | 1.659 | at alpha= | 14.5 | deg
JavaFoil+Calcfoil stall+Eppler ext transition |  |  |  | L/D Max: | 105.66 | at alpha= | 3.5 | deg
Re: | 1000000 |  |  | Cd Min: | 0.00565 | at alpha= | -1.5 | deg
Mach: | 0.1 |  |  | Cl=0 at alpha= | -2.7742 | deg
|  |  |  | @ Cl=0.1, Cd= | 0.0090473
|  |  |  | @ Cl=0.4, Cd= | 0.0059432
|  |  |  | @ Cl=0.6, Cd= | 0.0063008
alpha (deg) | Cl | Cd | Cm | Cl/Cd
-19.5 | -0.683 | 0.1761 | 0.002 | -3.877
-19 | -0.703 | 0.16744 | 0.002 | -4.199
-18.5 | -0.722 | 0.16149 | 0.001 | -4.472
-18 | -0.74 | 0.15272 | 0 | -4.848
-17.5 | -0.757 | 0.14327 | 0 | -5.286
-17 | -0.772 | 0.13823 | -0.001 | -5.586
-16.5 | -0.785 | 0.13056 | -0.002 | -6.014
-16 | -0.796 | 0.12447 | -0.002 | -6.396
-15.5 | -0.804 | 0.11705 | -0.003 | -6.871
-15 | -0.809 | 0.11142 | -0.004 | -7.264
-14.5 | -0.812 | 0.10403 | -0.004 | -7.804
-14 | -0.811 | 0.09804 | -0.005 | -8.269
-13.5 | -0.807 | 0.09188 | -0.006 | -8.778
-13 | -0.798 | 0.0875 | -0.007 | -9.117
-12.5 | -0.786 | 0.08179 | -0.008 | -9.609
-12 | -0.77 | 0.07643 | -0.008 | -10.079
-11.5 | -0.752 | 0.0711 | -0.01 | -10.571
-11 | -0.731 | 0.06436 | -0.011 | -11.365
-10.5 | -0.708 | 0.05849 | -0.012 | -12.098
-10 | -0.798 | 0.01663 | -0.02 | -47.965
-9.5 | -0.76 | 0.01559 | -0.021 | -48.786
-9 | -0.717 | 0.01494 | -0.023 | -47.981
-8.5 | -0.668 | 0.01425 | -0.024 | -46.847
-8 | -0.616 | 0.01369 | -0.025 | -45.001
-7.5 | -0.563 | 0.01321 | -0.027 | -42.593
-7 | -0.507 | 0.01271 | -0.028 | -39.916
-6.5 | -0.451 | 0.01182 | -0.03 | -38.134
-6 | -0.393 | 0.01142 | -0.031 | -34.407
-5.5 | -0.334 | 0.01106 | -0.033 | -30.206
-5 | -0.274 | 0.01077 | -0.034 | -25.467
-4.5 | -0.214 | 0.01048 | -0.036 | -20.379
-4 | -0.152 | 0.01019 | -0.037 | -14.943
-3.5 | -0.09 | 0.00994 | -0.039 | -9.1
-3 | -0.028 | 0.0097 | -0.04 | -2.925
-2.5 | 0.034 | 0.00949 | -0.042 | 3.587
-2 | 0.097 | 0.00922 | -0.043 | 10.478
-1.5 | 0.159 | 0.00565 | -0.044 | 28.087
-1 | 0.222 | 0.00565 | -0.046 | 39.347
-0.5 | 0.285 | 0.00565 | -0.047 | 50.443
0 | 0.345 | 0.00589 | -0.049 | 58.565
0.5 | 0.407 | 0.00595 | -0.051 | 68.428
1 | 0.467 | 0.006 | -0.052 | 77.758
1.5 | 0.529 | 0.00611 | -0.054 | 86.626
2 | 0.591 | 0.00625 | -0.055 | 94.509
2.5 | 0.653 | 0.0066 | -0.057 | 98.95
3 | 0.714 | 0.00694 | -0.058 | 102.975
3.5 | 0.775 | 0.00734 | -0.06 | 105.66
4 | 0.836 | 0.00792 | -0.061 | 105.512
4.5 | 0.896 | 0.00872 | -0.063 | 102.816
5 | 0.956 | 0.00923 | -0.065 | 103.572
5.5 | 1.014 | 0.01013 | -0.066 | 100.141
6 | 1.072 | 0.01079 | -0.068 | 99.372
6.5 | 1.129 | 0.01146 | -0.069 | 98.486
7 | 1.184 | 0.01239 | -0.071 | 95.558
7.5 | 1.239 | 0.01332 | -0.072 | 93.024
8 | 1.293 | 0.01414 | -0.073 | 91.404
8.5 | 1.343 | 0.01496 | -0.075 | 89.779
9 | 1.388 | 0.02035 | -0.076 | 68.228
9.5 | 1.434 | 0.02141 | -0.078 | 66.995
10 | 1.477 | 0.02232 | -0.079 | 66.172
10.5 | 1.515 | 0.02333 | -0.08 | 64.937
11 | 1.549 | 0.02435 | -0.082 | 63.613
11.5 | 1.578 | 0.02628 | -0.083 | 60.032
12 | 1.603 | 0.02773 | -0.084 | 57.821
12.5 | 1.624 | 0.02899 | -0.086 | 56.022
13 | 1.64 | 0.03039 | -0.087 | 53.967
13.5 | 1.651 | 0.03214 | -0.088 | 51.374
14 | 1.658 | 0.03356 | -0.09 | 49.389
14.5 | 1.659 | 0.03535 | -0.091 | 46.929
15 | 1.656 | 0.03737 | -0.092 | 44.311
15.5 | 1.647 | 0.03968 | -0.093 | 41.522
16 | 1.634 | 0.0424 | -0.094 | 38.539
16.5 | 1.617 | 0.04434 | -0.095 | 36.465
17 | 1.595 | 0.04727 | -0.096 | 33.748
17.5 | 1.567 | 0.05082 | -0.097 | 30.846
18 | 1.534 | 0.05517 | -0.098 | 27.808
18.5 | 1.466 | 0.0699 | -0.095 | 20.968
19 | 1.422 | 0.07726 | -0.095 | 18.404
19.5 | 1.336 | 0.10759 | -0.089 | 12.414

## 44. Re 1M Mach 0.10 (2)
BIGFOIL.COM POLAR EXPORT
NACA67-519 a=0.2
NACA67-519 a=0.2 |  |  |  | Cl Max: | 1.2116 | at alpha= | 19.5 | deg
XFOIL ncrit=9 |  |  |  | L/D Max: | 76.0465 | at alpha= | 3.5 | deg
Re: | 1000000 |  |  | Cd Min: | 0.08416 | at alpha= | 20 | deg
Mach: | 0.1 |  |  | Cl=0 at alpha= | -5.5364 | deg
|  |  |  | @ Cl=0.1, Cd= | 0.012275
|  |  |  | @ Cl=0.4, Cd= | 0.0084711
|  |  |  | @ Cl=0.6, Cd= | 0.0079105
alpha (deg) | Cl | Cd | Cm | Cl/Cd
-20 | -0.9696 | 0.04931 | -0.1435 | -19.6634
-19.5 | -0.9765 | 0.04403 | -0.1435 | -22.1781
-19 | -0.9691 | 0.04043 | -0.1427 | -23.9698
-18.5 | -0.9668 | 0.03681 | -0.1408 | -26.2646
-18 | -0.9474 | 0.03461 | -0.1394 | -27.3736
-17.5 | -0.9336 | 0.03215 | -0.1371 | -29.0389
-17 | -0.9116 | 0.03024 | -0.1352 | -30.1455
-16.5 | -0.8794 | 0.02911 | -0.134 | -30.2095
-16 | -0.8542 | 0.0275 | -0.1319 | -31.0618
-15.5 | -0.8227 | 0.02632 | -0.1302 | -31.2576
-15 | -0.7929 | 0.02501 | -0.1282 | -31.7033
-14.5 | -0.7673 | 0.02341 | -0.1255 | -32.7766
-14 | -0.7318 | 0.02253 | -0.1239 | -32.4811
-13.5 | -0.6957 | 0.02162 | -0.1222 | -32.1785
-12.5 | -0.6175 | 0.02008 | -0.1194 | -30.752
-12 | -0.5791 | 0.01903 | -0.1178 | -30.4309
-11.5 | -0.5371 | 0.01834 | -0.1167 | -29.2857
-11 | -0.4932 | 0.01779 | -0.1158 | -27.7234
-10.5 | -0.448 | 0.01733 | -0.115 | -25.8511
-10 | -0.4049 | 0.01653 | -0.1138 | -24.4949
-9.5 | -0.3596 | 0.01603 | -0.113 | -22.4329
-9 | -0.3118 | 0.01572 | -0.1125 | -19.8346
-8.5 | -0.2675 | 0.01506 | -0.1114 | -17.7623
-8 | -0.2204 | 0.01471 | -0.1107 | -14.983
-7.5 | -0.1757 | 0.01428 | -0.1096 | -12.3039
-7 | -0.1307 | 0.01407 | -0.1085 | -9.2893
-6.5 | -0.0841 | 0.01378 | -0.1076 | -6.103
-6 | -0.042 | 0.01329 | -0.106 | -3.1603
-5.5 | 0.0033 | 0.01302 | -0.1048 | 0.25346
-5 | 0.0465 | 0.01265 | -0.1032 | 3.6759
-4.5 | 0.0911 | 0.01236 | -0.1018 | 7.3706
-4 | 0.1338 | 0.01195 | -0.1 | 11.1967
-3.5 | 0.1731 | 0.0115 | -0.0976 | 15.0522
-3 | 0.2015 | 0.01099 | -0.0931 | 18.3348
-2.5 | 0.1831 | 0.00957 | -0.0795 | 19.1327
-2 | 0.1068 | 0.00807 | -0.0523 | 13.2342
-1.5 | 0.126 | 0.00787 | -0.0446 | 16.0102
-1 | 0.1736 | 0.00797 | -0.043 | 21.7817
-0.5 | 0.2333 | 0.00799 | -0.044 | 29.199
0 | 0.2961 | 0.00805 | -0.0457 | 36.7826
0.5 | 0.3567 | 0.0084 | -0.0467 | 42.4643
1 | 0.4054 | 0.00848 | -0.0453 | 47.8066
1.5 | 0.4656 | 0.00816 | -0.0468 | 57.0588
2 | 0.5044 | 0.00798 | -0.0437 | 63.208
2.5 | 0.5551 | 0.00774 | -0.0432 | 71.7183
3 | 0.5634 | 0.00761 | -0.0336 | 74.0342
3.5 | 0.5886 | 0.00774 | -0.0279 | 76.0465
4 | 0.61 | 0.00806 | -0.0217 | 75.6824
4.5 | 0.6339 | 0.00848 | -0.0161 | 74.7524
5 | 0.6531 | 0.00911 | -0.0098 | 71.6905
5.5 | 0.671 | 0.00987 | -0.0035 | 67.9838
6 | 0.6877 | 0.01071 | 0.0027 | 64.211
6.5 | 0.701 | 0.01177 | 0.0094 | 59.5582
7 | 0.7223 | 0.01276 | 0.0144 | 56.6066
7.5 | 0.7438 | 0.01384 | 0.0192 | 53.7428
8 | 0.7678 | 0.01491 | 0.0233 | 51.4956
8.5 | 0.7919 | 0.01605 | 0.0273 | 49.3396
9 | 0.8204 | 0.01709 | 0.0304 | 48.0047
9.5 | 0.8482 | 0.0182 | 0.0335 | 46.6044
10.5 | 0.9033 | 0.02055 | 0.0394 | 43.9562
11 | 0.9282 | 0.02196 | 0.0424 | 42.2678
11.5 | 0.9463 | 0.02376 | 0.0461 | 39.8274
12 | 0.9629 | 0.02571 | 0.0498 | 37.4524
12.5 | 0.9768 | 0.02791 | 0.0535 | 34.9982
13 | 0.988 | 0.03043 | 0.0572 | 32.468
13.5 | 1.0038 | 0.03281 | 0.06 | 30.5943
14 | 1.0221 | 0.0351 | 0.0625 | 29.1197
15 | 1.0584 | 0.04002 | 0.0665 | 26.4468
15.5 | 1.0786 | 0.0425 | 0.068 | 25.3788
16 | 1.0908 | 0.04583 | 0.0695 | 23.801
16.5 | 1.1198 | 0.049 | 0.0678 | 22.8531
17 | 1.1493 | 0.0535 | 0.0637 | 21.4822
17.5 | 1.1835 | 0.05787 | 0.0589 | 20.451
18.5 | 1.2099 | 0.0675 | 0.056 | 17.9244
19 | 1.2111 | 0.07271 | 0.0559 | 16.6566
19.5 | 1.2116 | 0.07818 | 0.0554 | 15.4976
20 | 1.2094 | 0.08416 | 0.0544 | 14.3702

## 45. Re 1M Mach 0.25 (1)
BIGFOIL.COM POLAR EXPORT
NACA67-519 a=0.2
NACA67-519 a=0.2 |  |  |  | Cl Max: | 1.609 | at alpha= | 13 | deg
JavaFoil+Calcfoil stall+Eppler ext transition |  |  |  | L/D Max: | 104.021 | at alpha= | 3.5 | deg
Re: | 1000000 |  |  | Cd Min: | 0.00577 | at alpha= | -1.5 | deg
Mach: | 0.25 |  |  | Cl=0 at alpha= | -2.7734 | deg
|  |  |  | @ Cl=0.1, Cd= | 0.0094023
|  |  |  | @ Cl=0.4, Cd= | 0.0060631
|  |  |  | @ Cl=0.6, Cd= | 0.0063936
alpha (deg) | Cl | Cd | Cm | Cl/Cd
-17.5 | -0.429 | 0.16505 | 0 | -2.597
-17 | -0.481 | 0.15643 | -0.001 | -3.073
-16.5 | -0.529 | 0.14578 | -0.002 | -3.627
-16 | -0.573 | 0.13672 | -0.002 | -4.188
-15.5 | -0.612 | 0.13041 | -0.003 | -4.691
-15 | -0.646 | 0.12133 | -0.004 | -5.326
-14.5 | -0.676 | 0.11181 | -0.004 | -6.042
-14 | -0.699 | 0.10653 | -0.005 | -6.558
-13.5 | -0.716 | 0.09914 | -0.006 | -7.226
-13 | -0.728 | 0.09282 | -0.007 | -7.839
-12.5 | -0.732 | 0.08794 | -0.007 | -8.326
-12 | -0.731 | 0.0815 | -0.008 | -8.971
-11.5 | -0.724 | 0.07535 | -0.009 | -9.605
-11 | -0.711 | 0.06986 | -0.01 | -10.18
-10.5 | -0.693 | 0.06441 | -0.011 | -10.763
-10 | -0.671 | 0.05861 | -0.013 | -11.453
-9.5 | -0.647 | 0.05215 | -0.015 | -12.4
-9 | -0.721 | 0.01584 | -0.023 | -45.532
-8.5 | -0.676 | 0.01488 | -0.025 | -45.437
-8 | -0.626 | 0.01424 | -0.026 | -43.932
-7.5 | -0.573 | 0.0137 | -0.028 | -41.815
-7 | -0.518 | 0.01314 | -0.029 | -39.385
-6.5 | -0.461 | 0.01221 | -0.031 | -37.733
-6 | -0.402 | 0.01173 | -0.032 | -34.263
-5.5 | -0.342 | 0.01136 | -0.034 | -30.111
-5 | -0.281 | 0.01102 | -0.035 | -25.488
-4.5 | -0.219 | 0.0107 | -0.037 | -20.461
-4 | -0.156 | 0.01042 | -0.038 | -14.982
-3.5 | -0.093 | 0.01013 | -0.04 | -9.163
-3 | -0.029 | 0.00989 | -0.041 | -2.943
-2.5 | 0.035 | 0.00966 | -0.043 | 3.616
-2 | 0.099 | 0.00946 | -0.044 | 10.487
-1.5 | 0.163 | 0.00577 | -0.045 | 28.217
-1 | 0.228 | 0.00578 | -0.047 | 39.461
-0.5 | 0.292 | 0.00578 | -0.049 | 50.585
0 | 0.354 | 0.00602 | -0.05 | 58.894
0.5 | 0.418 | 0.00608 | -0.052 | 68.731
1 | 0.479 | 0.00614 | -0.053 | 78.058
1.5 | 0.543 | 0.00626 | -0.055 | 86.754
2 | 0.607 | 0.00641 | -0.057 | 94.681
2.5 | 0.67 | 0.00683 | -0.058 | 98.096
3 | 0.733 | 0.0072 | -0.06 | 101.79
3.5 | 0.796 | 0.00765 | -0.061 | 104.021
4 | 0.858 | 0.00837 | -0.063 | 102.423
4.5 | 0.919 | 0.00909 | -0.065 | 101.21
5 | 0.981 | 0.00976 | -0.066 | 100.471
5.5 | 1.04 | 0.01066 | -0.068 | 97.568
6 | 1.099 | 0.01131 | -0.069 | 97.211
6.5 | 1.157 | 0.01209 | -0.071 | 95.682
7 | 1.213 | 0.01315 | -0.072 | 92.257
7.5 | 1.269 | 0.01406 | -0.074 | 90.202
8 | 1.323 | 0.01496 | -0.075 | 88.421
8.5 | 1.37 | 0.02061 | -0.077 | 66.484
9 | 1.417 | 0.02183 | -0.078 | 64.89
9.5 | 1.461 | 0.02282 | -0.08 | 63.997
10 | 1.501 | 0.02362 | -0.081 | 63.548
10.5 | 1.535 | 0.02486 | -0.082 | 61.742
11 | 1.563 | 0.02609 | -0.084 | 59.901
11.5 | 1.584 | 0.02825 | -0.085 | 56.063
12 | 1.599 | 0.02994 | -0.087 | 53.416
12.5 | 1.608 | 0.03142 | -0.088 | 51.167
13 | 1.609 | 0.03352 | -0.089 | 48.013
13.5 | 1.603 | 0.03555 | -0.09 | 45.099
14 | 1.589 | 0.0377 | -0.092 | 42.143
14.5 | 1.566 | 0.04027 | -0.093 | 38.9
15 | 1.536 | 0.0425 | -0.094 | 36.149
15.5 | 1.496 | 0.04623 | -0.095 | 32.367
16 | 1.446 | 0.0507 | -0.096 | 28.522
16.5 | 1.38 | 0.05704 | -0.096 | 24.201
17 | 1.234 | 0.09356 | -0.086 | 13.188
17.5 | 1.112 | 0.13642 | -0.071 | 8.152
18 | 1.034 | 0.15733 | -0.062 | 6.574

## 46. Re 1M Mach 0.25 (2)
BIGFOIL.COM POLAR EXPORT
NACA67-519 a=0.2
NACA67-519 a=0.2 |  |  |  | Cl Max: | 1.1466 | at alpha= | 18 | deg
XFOIL ncrit=9 |  |  |  | L/D Max: | 67.4371 | at alpha= | 4 | deg
Re: | 1000000 |  |  | Cd Min: | 0.17095 | at alpha= | -20 | deg
Mach: | 0.25 |  |  | Cl=0 at alpha= | -5.7052 | deg
|  |  |  | @ Cl=0.1, Cd= | 0.012852
|  |  |  | @ Cl=0.4, Cd= | 0.008711
|  |  |  | @ Cl=0.6, Cd= | 0.0090015
alpha (deg) | Cl | Cd | Cm | Cl/Cd
-20 | -0.2889 | 0.17095 | -0.0945 | -1.69
-19 | -0.2628 | 0.15837 | -0.1019 | -1.6594
-18.5 | -0.2574 | 0.15012 | -0.1061 | -1.7146
-18 | -0.2345 | 0.14631 | -0.1093 | -1.6028
-17.5 | -0.8048 | 0.04645 | -0.1562 | -17.3262
-17 | -0.8108 | 0.04142 | -0.1553 | -19.5751
-16.5 | -0.8007 | 0.03797 | -0.1536 | -21.0877
-16 | -0.8034 | 0.03411 | -0.1504 | -23.5532
-15.5 | -0.7735 | 0.03259 | -0.1485 | -23.7343
-15 | -0.7612 | 0.02994 | -0.1451 | -25.4242
-14.5 | -0.7445 | 0.02758 | -0.1414 | -26.9942
-14 | -0.7173 | 0.0259 | -0.1385 | -27.695
-13.5 | -0.6892 | 0.02444 | -0.1355 | -28.1997
-13 | -0.6519 | 0.02364 | -0.1333 | -27.5761
-12.5 | -0.6174 | 0.02221 | -0.1307 | -27.7983
-12 | -0.5785 | 0.02102 | -0.1286 | -27.5214
-11.5 | -0.5384 | 0.01984 | -0.1266 | -27.1371
-11 | -0.495 | 0.01908 | -0.125 | -25.9434
-10.5 | -0.4495 | 0.01846 | -0.1236 | -24.3499
-10 | -0.4024 | 0.01773 | -0.1224 | -22.696
-9.5 | -0.3562 | 0.01684 | -0.1211 | -21.152
-9 | -0.3078 | 0.01642 | -0.1202 | -18.7454
-8.5 | -0.259 | 0.01591 | -0.1192 | -16.2791
-8 | -0.2126 | 0.01531 | -0.1179 | -13.8863
-7.5 | -0.1646 | 0.01515 | -0.1168 | -10.8647
-7 | -0.1191 | 0.01457 | -0.1154 | -8.1743
-6.5 | -0.0713 | 0.01425 | -0.1143 | -5.0035
-6 | -0.027 | 0.0138 | -0.1126 | -1.9565
-5.5 | 0.0188 | 0.01349 | -0.1112 | 1.3936
-5 | 0.0637 | 0.01313 | -0.1095 | 4.8515
-4.5 | 0.1094 | 0.01278 | -0.108 | 8.5603
-4 | 0.1542 | 0.0124 | -0.1062 | 12.4355
-3.5 | 0.1945 | 0.01216 | -0.1036 | 15.9951
-3 | 0.2251 | 0.01155 | -0.0993 | 19.4892
-2.5 | 0.2237 | 0.01033 | -0.0887 | 21.6554
-2 | 0.1469 | 0.0087 | -0.0618 | 16.8851
-1.5 | 0.117 | 0.00811 | -0.0434 | 14.4266
-1 | 0.1718 | 0.00814 | -0.0428 | 21.1057
-0.5 | 0.2373 | 0.00813 | -0.0446 | 29.1882
0 | 0.3016 | 0.00829 | -0.0462 | 36.3812
0.5 | 0.3463 | 0.00849 | -0.0436 | 40.7892
1 | 0.4119 | 0.00876 | -0.0451 | 47.0205
1.5 | 0.4571 | 0.00843 | -0.043 | 54.223
2 | 0.4924 | 0.00811 | -0.0388 | 60.7152
2.5 | 0.5021 | 0.00808 | -0.0293 | 62.1411
3 | 0.53 | 0.0082 | -0.0238 | 64.6341
3.5 | 0.5627 | 0.00837 | -0.0195 | 67.2282
4 | 0.5894 | 0.00874 | -0.0141 | 67.4371
4.5 | 0.6121 | 0.0093 | -0.0081 | 65.8172
5 | 0.6327 | 0.01001 | -0.002 | 63.2068
5.5 | 0.6535 | 0.01082 | 0.0039 | 60.3974
6 | 0.674 | 0.01172 | 0.0097 | 57.5085
6.5 | 0.6928 | 0.01273 | 0.0155 | 54.4226
7 | 0.7152 | 0.01379 | 0.0206 | 51.8637
7.5 | 0.7407 | 0.01483 | 0.0249 | 49.9461
8 | 0.7658 | 0.01598 | 0.0292 | 47.9224
8.5 | 0.7903 | 0.01721 | 0.0333 | 45.921
9 | 0.8183 | 0.01839 | 0.0368 | 44.497
9.5 | 0.8483 | 0.01956 | 0.0398 | 43.3691
10 | 0.8778 | 0.02077 | 0.0428 | 42.2629
10.5 | 0.9044 | 0.02217 | 0.046 | 40.7939
11 | 0.9258 | 0.0239 | 0.0497 | 38.7364
11.5 | 0.9403 | 0.02607 | 0.0539 | 36.0683
12.5 | 0.9665 | 0.03099 | 0.0617 | 31.1875
13 | 0.9775 | 0.03383 | 0.0653 | 28.8945
13.5 | 0.9953 | 0.03644 | 0.0679 | 27.3134
14 | 1.0131 | 0.03912 | 0.0702 | 25.8972
14.5 | 1.0282 | 0.04214 | 0.0724 | 24.3996
15 | 1.0456 | 0.04512 | 0.0741 | 23.1738
15.5 | 1.0588 | 0.04853 | 0.0758 | 21.8174
16 | 1.0711 | 0.05224 | 0.0771 | 20.5034
16.5 | 1.0851 | 0.05628 | 0.0774 | 19.2804
17 | 1.1028 | 0.06144 | 0.0749 | 17.9492
18 | 1.1466 | 0.07351 | 0.0654 | 15.5979
20 | 1.1355 | 0.10116 | 0.0575 | 11.2248

## 47. Re 1M Mach 0.50 (1)
BIGFOIL.COM POLAR EXPORT
NACA67-519 a=0.2
NACA67-519 a=0.2 |  |  |  | Cl Max: | 1.505 | at alpha= | 9.5 | deg
JavaFoil+Calcfoil stall+Eppler ext transition |  |  |  | L/D Max: | 95.645 | at alpha= | 3 | deg
Re: | 1000000 |  |  | Cd Min: | 0.00633 | at alpha= | -1 | deg
Mach: | 0.5 |  |  | Cl=0 at alpha= | -2.7746 | deg
|  |  |  | @ Cl=0.1, Cd= | 0.010285
|  |  |  | @ Cl=0.4, Cd= | 0.0066075
|  |  |  | @ Cl=0.6, Cd= | 0.0069709
alpha (deg) | Cl | Cd | Cm | Cl/Cd
-20 | -0.982 | 0.22991 | 0.004 | -4.271
-19.5 | -0.954 | 0.19021 | 0.003 | -5.016
-19 | -0.926 | 0.18861 | 0.002 | -4.91
-18.5 | -0.898 | 0.18637 | 0.001 | -4.821
-18 | -0.871 | 0.18152 | 0.001 | -4.796
-17.5 | -0.841 | 0.17215 | 0 | -4.887
-17 | -0.812 | 0.16616 | -0.001 | -4.89
-16.5 | -0.784 | 0.1607 | -0.002 | -4.881
-16 | -0.756 | 0.15431 | -0.002 | -4.901
-15.5 | -0.728 | 0.14686 | -0.003 | -4.958
-15 | -0.7 | 0.14206 | -0.004 | -4.927
-14.5 | -0.672 | 0.1461 | -0.005 | -4.6
-14 | -0.642 | 0.13687 | -0.005 | -4.69
-13.5 | -0.613 | 0.13381 | -0.006 | -4.584
-13 | -0.585 | 0.13017 | -0.007 | -4.495
-12.5 | -0.557 | 0.12313 | -0.007 | -4.522
-12 | -0.529 | 0.11507 | -0.008 | -4.593
-11.5 | -0.5 | 0.11178 | -0.009 | -4.474
-11 | -0.471 | 0.10605 | -0.009 | -4.439
-10.5 | -0.442 | 0.0998 | -0.01 | -4.431
-10 | -0.415 | 0.08994 | -0.011 | -4.61
-9.5 | -0.386 | 0.08921 | -0.011 | -4.322
-9 | -0.357 | 0.07691 | -0.013 | -4.646
-8.5 | -0.49 | 0.06411 | -0.014 | -7.648
-8 | -0.506 | 0.05616 | -0.016 | -9.003
-7.5 | -0.487 | 0.05005 | -0.018 | -9.734
-7 | -0.458 | 0.04343 | -0.021 | -10.534
-6.5 | -0.493 | 0.01457 | -0.034 | -33.863
-6 | -0.436 | 0.01339 | -0.035 | -32.574
-5.5 | -0.374 | 0.01279 | -0.037 | -29.268
-5 | -0.309 | 0.01223 | -0.039 | -25.279
-4.5 | -0.242 | 0.01182 | -0.04 | -20.469
-4 | -0.173 | 0.01144 | -0.042 | -15.125
-3.5 | -0.103 | 0.0111 | -0.044 | -9.277
-3 | -0.032 | 0.0108 | -0.046 | -2.995
-2.5 | 0.039 | 0.0105 | -0.047 | 3.698
-2 | 0.11 | 0.01025 | -0.049 | 10.759
-1.5 | 0.182 | 0.00997 | -0.051 | 18.259
-1 | 0.254 | 0.00633 | -0.052 | 40.074
-0.5 | 0.325 | 0.00636 | -0.054 | 51.179
0 | 0.394 | 0.0066 | -0.056 | 59.762
0.5 | 0.466 | 0.00669 | -0.057 | 69.628
1 | 0.534 | 0.00682 | -0.059 | 78.25
1.5 | 0.604 | 0.00698 | -0.061 | 86.521
2 | 0.675 | 0.00749 | -0.063 | 90.237
2.5 | 0.745 | 0.00794 | -0.065 | 93.902
3 | 0.815 | 0.00852 | -0.066 | 95.645
3.5 | 0.884 | 0.00945 | -0.068 | 93.52
4 | 0.952 | 0.01025 | -0.07 | 92.943
4.5 | 1.021 | 0.01127 | -0.072 | 90.522
5 | 1.088 | 0.01221 | -0.073 | 89.13
5.5 | 1.152 | 0.01306 | -0.075 | 88.227
6 | 1.215 | 0.01427 | -0.077 | 85.169
6.5 | 1.275 | 0.0156 | -0.078 | 81.736
7 | 1.333 | 0.01681 | -0.08 | 79.326
7.5 | 1.388 | 0.01794 | -0.082 | 77.342
8 | 1.435 | 0.02541 | -0.083 | 56.474
8.5 | 1.474 | 0.02698 | -0.085 | 54.622
9 | 1.499 | 0.0287 | -0.086 | 52.218
9.5 | 1.505 | 0.03164 | -0.088 | 47.572
10 | 1.482 | 0.03425 | -0.089 | 43.26
10.5 | 1.362 | 0.03778 | -0.091 | 36.047
11 | 0.925 | 0.04247 | -0.092 | 21.77
11.5 | 0.806 | 0.10851 | -0.042 | 7.427
12 | 0.833 | 0.11726 | -0.043 | 7.106
12.5 | 0.861 | 0.121 | -0.043 | 7.112
13 | 0.888 | 0.12653 | -0.045 | 7.019
13.5 | 0.917 | 0.13313 | -0.049 | 6.887
14 | 0.944 | 0.13871 | -0.05 | 6.807
14.5 | 0.973 | 0.14303 | -0.053 | 6.799

## 48. Re 1M Mach 0.50 (2)
BIGFOIL.COM POLAR EXPORT
NACA67-519 a=0.2
NACA67-519 a=0.2 |  |  |  | Cl Max: | 0.9524 | at alpha= | 15 | deg
XFOIL ncrit=9 |  |  |  | L/D Max: | 41.8934 | at alpha= | 4 | deg
Re: | 1000000 |  |  | Cd Min: | 0.16174 | at alpha= | 20 | deg
Mach: | 0.5 |  |  | Cl=0 at alpha= | -99 | deg
|  |  |  | @ Cl=0.1, Cd= | 0.00936
|  |  |  | @ Cl=0.4, Cd= | 0.010809
|  |  |  | @ Cl=0.6, Cd= | 0.014835
alpha (deg) | Cl | Cd | Cm | Cl/Cd
0.5 | 0.2486 | 0.00936 | -0.0192 | 26.5598
1 | 0.265 | 0.00982 | -0.0099 | 26.9857
1.5 | 0.3065 | 0.01051 | -0.0052 | 29.1627
2 | 0.354 | 0.01079 | -0.0021 | 32.8082
2.5 | 0.4037 | 0.01081 | 0.0003 | 37.3451
3 | 0.4434 | 0.0111 | 0.0045 | 39.9459
3.5 | 0.4809 | 0.01152 | 0.009 | 41.7448
4 | 0.5111 | 0.0122 | 0.0146 | 41.8934
4.5 | 0.5388 | 0.01303 | 0.0205 | 41.3507
5 | 0.5692 | 0.01391 | 0.0258 | 40.9202
5.5 | 0.6005 | 0.01485 | 0.0307 | 40.4377
6 | 0.6323 | 0.01586 | 0.0355 | 39.8676
6.5 | 0.6647 | 0.01695 | 0.0401 | 39.2153
7 | 0.6947 | 0.01821 | 0.0448 | 38.1494
7.5 | 0.7282 | 0.0194 | 0.0489 | 37.5361
8.5 | 0.7898 | 0.02234 | 0.0576 | 35.3536
9.5 | 0.8494 | 0.02584 | 0.0657 | 32.8715
10 | 0.8779 | 0.02782 | 0.0696 | 31.5564
10.5 | 0.8984 | 0.03034 | 0.0741 | 29.6111
11.5 | 0.9113 | 0.03742 | 0.0836 | 24.3533
12 | 0.9148 | 0.04159 | 0.0876 | 21.9957
12.5 | 0.9223 | 0.04586 | 0.0907 | 20.1112
13 | 0.9322 | 0.05031 | 0.093 | 18.5291
13.5 | 0.9405 | 0.0552 | 0.0947 | 17.038
14 | 0.9485 | 0.06031 | 0.0958 | 15.7271
14.5 | 0.9467 | 0.06653 | 0.0964 | 14.2297
15 | 0.9524 | 0.0724 | 0.0964 | 13.1547
15.5 | 0.9491 | 0.07945 | 0.0954 | 11.9459
16 | 0.9494 | 0.08641 | 0.0941 | 10.9872
16.5 | 0.9434 | 0.09417 | 0.092 | 10.0181
17 | 0.9382 | 0.10217 | 0.0895 | 9.1827
17.5 | 0.9283 | 0.11099 | 0.086 | 8.3638
18 | 0.9191 | 0.11976 | 0.0825 | 7.6745
18.5 | 0.9069 | 0.12923 | 0.0781 | 7.0177
19 | 0.8915 | 0.13928 | 0.0731 | 6.4008
19.5 | 0.8731 | 0.15005 | 0.0674 | 5.8187
20 | 0.8549 | 0.16174 | 0.0603 | 5.2856

## 49. Re 2M Mach 0.00 (1)
BIGFOIL.COM POLAR EXPORT
NACA67-519 a=0.2
NACA67-519 a=0.2 |  |  |  | Cl Max: | 1.674 | at alpha= | 14.5 | deg
JavaFoil+Calcfoil stall+Eppler ext transition |  |  |  | L/D Max: | 110.877 | at alpha= | 2.5 | deg
Re: | 2000000 |  |  | Cd Min: | 0.00428 | at alpha= | -1.5 | deg
Mach: | 0 |  |  | Cl=0 at alpha= | -2.7742 | deg
|  |  |  | @ Cl=0.1, Cd= | 0.0076456
|  |  |  | @ Cl=0.4, Cd= | 0.0046643
|  |  |  | @ Cl=0.6, Cd= | 0.0054538
alpha (deg) | Cl | Cd | Cm | Cl/Cd
-15.5 | -0.828 | 0.10886 | -0.003 | -7.608
-15 | -0.83 | 0.10445 | -0.004 | -7.943
-14.5 | -0.83 | 0.09777 | -0.005 | -8.486
-14 | -0.826 | 0.09194 | -0.005 | -8.985
-13.5 | -0.82 | 0.08616 | -0.006 | -9.512
-13 | -0.81 | 0.08114 | -0.007 | -9.977
-12.5 | -0.797 | 0.07551 | -0.008 | -10.549
-12 | -0.78 | 0.0701 | -0.009 | -11.132
-11.5 | -0.762 | 0.0637 | -0.011 | -11.968
-11 | -0.748 | 0.05377 | -0.013 | -13.91
-10.5 | -0.838 | 0.01481 | -0.019 | -56.578
-10 | -0.802 | 0.01412 | -0.02 | -56.828
-9.5 | -0.762 | 0.01349 | -0.021 | -56.475
-9 | -0.717 | 0.01295 | -0.023 | -55.371
-8.5 | -0.667 | 0.01241 | -0.024 | -53.757
-8 | -0.615 | 0.01187 | -0.026 | -51.832
-7.5 | -0.562 | 0.01144 | -0.027 | -49.112
-7 | -0.506 | 0.01102 | -0.029 | -45.964
-6.5 | -0.45 | 0.01013 | -0.03 | -44.409
-6 | -0.392 | 0.00976 | -0.031 | -40.168
-5.5 | -0.333 | 0.00946 | -0.033 | -35.23
-5 | -0.274 | 0.00921 | -0.034 | -29.704
-4.5 | -0.213 | 0.00896 | -0.036 | -23.763
-4 | -0.152 | 0.00872 | -0.037 | -17.414
-3.5 | -0.09 | 0.00851 | -0.039 | -10.605
-3 | -0.028 | 0.0083 | -0.04 | -3.409
-2.5 | 0.034 | 0.00811 | -0.042 | 4.185
-2 | 0.096 | 0.00787 | -0.043 | 12.248
-1.5 | 0.16 | 0.00428 | -0.045 | 37.337
-1 | 0.223 | 0.00429 | -0.047 | 51.985
-0.5 | 0.286 | 0.00435 | -0.048 | 65.889
0 | 0.346 | 0.00457 | -0.05 | 75.763
0.5 | 0.409 | 0.00468 | -0.051 | 87.349
1 | 0.469 | 0.00508 | -0.053 | 92.224
1.5 | 0.53 | 0.00537 | -0.054 | 98.679
2 | 0.591 | 0.00538 | -0.056 | 109.921
2.5 | 0.652 | 0.00588 | -0.057 | 110.877
3 | 0.712 | 0.00662 | -0.059 | 107.553
3.5 | 0.773 | 0.00703 | -0.06 | 110.016
4 | 0.833 | 0.00769 | -0.062 | 108.354
4.5 | 0.893 | 0.00823 | -0.063 | 108.45
5 | 0.953 | 0.00882 | -0.065 | 107.988
5.5 | 1.011 | 0.00937 | -0.066 | 107.926
6 | 1.068 | 0.01013 | -0.068 | 105.438
6.5 | 1.125 | 0.01079 | -0.069 | 104.268
7 | 1.181 | 0.01144 | -0.071 | 103.207
7.5 | 1.236 | 0.01206 | -0.072 | 102.476
8 | 1.289 | 0.01259 | -0.073 | 102.403
8.5 | 1.34 | 0.01324 | -0.075 | 101.229
9 | 1.386 | 0.01792 | -0.076 | 77.363
9.5 | 1.432 | 0.01868 | -0.078 | 76.673
10 | 1.476 | 0.01947 | -0.079 | 75.795
10.5 | 1.515 | 0.0203 | -0.08 | 74.615
11 | 1.549 | 0.02118 | -0.082 | 73.143
11.5 | 1.58 | 0.02211 | -0.083 | 71.481
12 | 1.606 | 0.024 | -0.084 | 66.923
12.5 | 1.629 | 0.02512 | -0.086 | 64.83
13 | 1.647 | 0.02629 | -0.087 | 62.637
13.5 | 1.66 | 0.0278 | -0.088 | 59.714
14 | 1.669 | 0.02899 | -0.089 | 57.584
14.5 | 1.674 | 0.03056 | -0.091 | 54.763
15 | 1.674 | 0.03226 | -0.092 | 51.88
15.5 | 1.669 | 0.03377 | -0.093 | 49.436
16 | 1.661 | 0.03561 | -0.094 | 46.644
16.5 | 1.648 | 0.03778 | -0.095 | 43.611
17 | 1.631 | 0.03991 | -0.096 | 40.864
17.5 | 1.611 | 0.04263 | -0.098 | 37.779
18 | 1.586 | 0.04561 | -0.099 | 34.787
18.5 | 1.559 | 0.04814 | -0.099 | 32.395
19 | 1.528 | 0.05198 | -0.1 | 29.397
19.5 | 1.49 | 0.0568 | -0.101 | 26.24

## 50. Re 2M Mach 0.00 (2)
BIGFOIL.COM POLAR EXPORT
NACA67-519 a=0.2
NACA67-519 a=0.2 |  |  |  | Cl Max: | 1.3446 | at alpha= | 20 | deg
XFOIL ncrit=9 |  |  |  | L/D Max: | 110.68 | at alpha= | 2.5 | deg
Re: | 2000000 |  |  | Cd Min: | 0.07073 | at alpha= | 20 | deg
Mach: | 0 |  |  | Cl=0 at alpha= | -5.2794 | deg
|  |  |  | @ Cl=0.1, Cd= | 0.0092499
|  |  |  | @ Cl=0.4, Cd= | 0.0049902
|  |  |  | @ Cl=0.6, Cd= | 0.00679
alpha (deg) | Cl | Cd | Cm | Cl/Cd
-20 | -1.0388 | 0.04132 | -0.1396 | -25.1404
-19.5 | -1.0507 | 0.03659 | -0.1373 | -28.7155
-19 | -1.0577 | 0.03259 | -0.1342 | -32.4547
-18.5 | -1.0436 | 0.03025 | -0.1319 | -34.4992
-18 | -1.0336 | 0.02769 | -0.1288 | -37.3276
-17.5 | -1.0086 | 0.02617 | -0.1268 | -38.5403
-17 | -0.989 | 0.02428 | -0.124 | -40.7331
-16.5 | -0.9756 | 0.02181 | -0.1203 | -44.7318
-16 | -0.942 | 0.02082 | -0.1186 | -45.245
-15.5 | -0.9061 | 0.01993 | -0.1172 | -45.4641
-15 | -0.8697 | 0.01903 | -0.1157 | -45.7015
-14.5 | -0.8308 | 0.01823 | -0.1144 | -45.5732
-14 | -0.7901 | 0.01757 | -0.1133 | -44.9687
-13.5 | -0.7498 | 0.01685 | -0.1121 | -44.4985
-13 | -0.7081 | 0.01617 | -0.111 | -43.791
-12.5 | -0.665 | 0.01556 | -0.1101 | -42.7378
-12 | -0.6212 | 0.015 | -0.1092 | -41.4133
-11.5 | -0.5766 | 0.0145 | -0.1084 | -39.7655
-11 | -0.5326 | 0.01392 | -0.1074 | -38.2615
-10.5 | -0.4875 | 0.01344 | -0.1066 | -36.2723
-10 | -0.4412 | 0.01303 | -0.1059 | -33.8603
-9.5 | -0.3955 | 0.0126 | -0.1051 | -31.3889
-9 | -0.3488 | 0.0123 | -0.1044 | -28.3577
-8.5 | -0.3026 | 0.01191 | -0.1036 | -25.4072
-8 | -0.2554 | 0.01158 | -0.1029 | -22.0553
-7.5 | -0.2087 | 0.01122 | -0.1022 | -18.6007
-7 | -0.1612 | 0.01092 | -0.1015 | -14.7619
-6.5 | -0.113 | 0.01066 | -0.101 | -10.6004
-6 | -0.0677 | 0.01029 | -0.0998 | -6.5792
-5.5 | -0.021 | 0.00999 | -0.0989 | -2.1021
-5 | 0.0266 | 0.00971 | -0.0981 | 2.7394
-4.5 | 0.0721 | 0.00939 | -0.0969 | 7.6784
-4 | 0.1179 | 0.00916 | -0.0958 | 12.8712
-3.5 | 0.1614 | 0.00885 | -0.0941 | 18.2373
-3 | 0.2009 | 0.00839 | -0.0917 | 23.9452
-2.5 | 0.2369 | 0.00788 | -0.0885 | 30.0635
-2 | 0.2539 | 0.00708 | -0.0816 | 35.8616
-1.5 | 0.1854 | 0.00557 | -0.0562 | 33.2855
-1 | 0.2054 | 0.00491 | -0.049 | 41.833
-0.5 | 0.2608 | 0.00494 | -0.0494 | 52.7935
0 | 0.3178 | 0.0049 | -0.0502 | 64.8571
0.5 | 0.3724 | 0.00498 | -0.0505 | 74.7791
1 | 0.4264 | 0.005 | -0.0506 | 85.28
1.5 | 0.4798 | 0.00512 | -0.0505 | 93.7109
2 | 0.5289 | 0.00511 | -0.0497 | 103.5029
2.5 | 0.57 | 0.00515 | -0.0473 | 110.6796
3 | 0.5782 | 0.00538 | -0.0376 | 107.4721
4 | 0.5968 | 0.00663 | -0.0202 | 90.0151
5 | 0.6292 | 0.00825 | -0.0066 | 76.2667
5.5 | 0.646 | 0.00919 | -0.0003 | 70.2938
6 | 0.6649 | 0.01018 | 0.0054 | 65.3143
6.5 | 0.6916 | 0.01103 | 0.0095 | 62.7017
7 | 0.718 | 0.01193 | 0.0136 | 60.1844
8 | 0.7724 | 0.01384 | 0.021 | 55.8092
8.5 | 0.8033 | 0.01471 | 0.0239 | 54.6091
9 | 0.8357 | 0.01557 | 0.0264 | 53.6737
9.5 | 0.8666 | 0.01651 | 0.0291 | 52.4894
10 | 0.8936 | 0.01766 | 0.0322 | 50.6002
10.5 | 0.9169 | 0.01902 | 0.0357 | 48.2072
11.5 | 0.9599 | 0.02211 | 0.0426 | 43.4147
12 | 0.9782 | 0.02389 | 0.0461 | 40.946
12.5 | 0.9989 | 0.02569 | 0.0491 | 38.8828
13 | 1.0243 | 0.02735 | 0.0513 | 37.4516
13.5 | 1.0499 | 0.02897 | 0.0534 | 36.2409
14 | 1.0756 | 0.03067 | 0.0553 | 35.0701
14.5 | 1.1014 | 0.03249 | 0.0569 | 33.8997
15 | 1.1245 | 0.03442 | 0.0587 | 32.67
15.5 | 1.1475 | 0.0365 | 0.0602 | 31.4384
16 | 1.1691 | 0.03868 | 0.0618 | 30.2249
16.5 | 1.1865 | 0.04129 | 0.0633 | 28.7358
17 | 1.2056 | 0.04379 | 0.0646 | 27.5314
17.5 | 1.2215 | 0.04663 | 0.0659 | 26.1956
18 | 1.2404 | 0.04987 | 0.0658 | 24.8727
18.5 | 1.2734 | 0.05418 | 0.061 | 23.5031
19 | 1.3041 | 0.05903 | 0.0558 | 22.0922
19.5 | 1.3283 | 0.0646 | 0.0507 | 20.5619
20 | 1.3446 | 0.07073 | 0.0461 | 19.0103

## 51. Re 2M Mach 0.10 (1)
BIGFOIL.COM POLAR EXPORT
NACA67-519 a=0.2
NACA67-519 a=0.2 |  |  |  | Cl Max: | 1.663 | at alpha= | 14.5 | deg
JavaFoil+Calcfoil stall+Eppler ext transition |  |  |  | L/D Max: | 110.543 | at alpha= | 2.5 | deg
Re: | 2000000 |  |  | Cd Min: | 0.00429 | at alpha= | -1.5 | deg
Mach: | 0.1 |  |  | Cl=0 at alpha= | -2.7742 | deg
|  |  |  | @ Cl=0.1, Cd= | 0.0077186
|  |  |  | @ Cl=0.4, Cd= | 0.0046808
|  |  |  | @ Cl=0.6, Cd= | 0.0057497
alpha (deg) | Cl | Cd | Cm | Cl/Cd
-15.5 | -0.806 | 0.1113 | -0.003 | -7.238
-15 | -0.811 | 0.10646 | -0.004 | -7.615
-14.5 | -0.814 | 0.09912 | -0.005 | -8.209
-14 | -0.813 | 0.09329 | -0.005 | -8.713
-13.5 | -0.809 | 0.08719 | -0.006 | -9.275
-13 | -0.8 | 0.0828 | -0.007 | -9.662
-12.5 | -0.789 | 0.07708 | -0.008 | -10.237
-12 | -0.775 | 0.07141 | -0.009 | -10.851
-11.5 | -0.757 | 0.06574 | -0.01 | -11.516
-11 | -0.741 | 0.05676 | -0.012 | -13.058
-10.5 | -0.836 | 0.01517 | -0.019 | -55.112
-10 | -0.803 | 0.01429 | -0.02 | -56.164
-9.5 | -0.763 | 0.01362 | -0.021 | -55.983
-9 | -0.719 | 0.01307 | -0.023 | -54.992
-8.5 | -0.669 | 0.01246 | -0.024 | -53.684
-8 | -0.617 | 0.01196 | -0.026 | -51.624
-7.5 | -0.564 | 0.0115 | -0.027 | -49.002
-7 | -0.508 | 0.01108 | -0.029 | -45.891
-6.5 | -0.452 | 0.01019 | -0.03 | -44.352
-6 | -0.394 | 0.00982 | -0.032 | -40.096
-5.5 | -0.335 | 0.00951 | -0.033 | -35.217
-5 | -0.275 | 0.00925 | -0.035 | -29.707
-4.5 | -0.214 | 0.009 | -0.036 | -23.777
-4 | -0.153 | 0.00876 | -0.038 | -17.405
-3.5 | -0.091 | 0.00854 | -0.039 | -10.615
-3 | -0.028 | 0.00832 | -0.041 | -3.416
-2.5 | 0.034 | 0.00814 | -0.042 | 4.19
-2 | 0.097 | 0.00789 | -0.044 | 12.278
-1.5 | 0.16 | 0.00429 | -0.045 | 37.421
-1 | 0.224 | 0.00432 | -0.047 | 51.966
-0.5 | 0.288 | 0.00435 | -0.048 | 66.114
0 | 0.348 | 0.00459 | -0.05 | 75.867
0.5 | 0.411 | 0.0047 | -0.051 | 87.45
1 | 0.471 | 0.00511 | -0.053 | 92.145
1.5 | 0.532 | 0.0054 | -0.055 | 98.573
2 | 0.594 | 0.00573 | -0.056 | 103.669
2.5 | 0.655 | 0.00593 | -0.058 | 110.543
3 | 0.716 | 0.00668 | -0.059 | 107.109
3.5 | 0.777 | 0.00708 | -0.061 | 109.636
4 | 0.837 | 0.00775 | -0.062 | 107.936
4.5 | 0.897 | 0.0083 | -0.064 | 108.126
5 | 0.957 | 0.00888 | -0.065 | 107.776
5.5 | 1.016 | 0.00947 | -0.067 | 107.245
6 | 1.073 | 0.01025 | -0.068 | 104.7
6.5 | 1.13 | 0.0109 | -0.069 | 103.676
7 | 1.186 | 0.01152 | -0.071 | 102.927
7.5 | 1.241 | 0.01215 | -0.072 | 102.136
8 | 1.295 | 0.01273 | -0.074 | 101.723
8.5 | 1.346 | 0.01338 | -0.075 | 100.549
9 | 1.392 | 0.01809 | -0.077 | 76.92
9.5 | 1.437 | 0.01889 | -0.078 | 76.08
10 | 1.48 | 0.01968 | -0.079 | 75.21
10.5 | 1.519 | 0.02052 | -0.081 | 74
11 | 1.553 | 0.02148 | -0.082 | 72.287
11.5 | 1.582 | 0.02317 | -0.083 | 68.289
12 | 1.607 | 0.02431 | -0.085 | 66.098
12.5 | 1.628 | 0.02546 | -0.086 | 63.957
13 | 1.644 | 0.02671 | -0.087 | 61.558
13.5 | 1.656 | 0.0283 | -0.089 | 58.499
14 | 1.662 | 0.02957 | -0.09 | 56.207
14.5 | 1.663 | 0.03107 | -0.091 | 53.524
15 | 1.66 | 0.03284 | -0.092 | 50.55
15.5 | 1.652 | 0.03479 | -0.094 | 47.483
16 | 1.639 | 0.03706 | -0.095 | 44.227
16.5 | 1.622 | 0.03882 | -0.096 | 41.781
17 | 1.601 | 0.04108 | -0.097 | 38.982
17.5 | 1.576 | 0.04363 | -0.098 | 36.116
18 | 1.547 | 0.04656 | -0.099 | 33.22
18.5 | 1.511 | 0.05103 | -0.1 | 29.617
19 | 1.474 | 0.05457 | -0.1 | 27.016
19.5 | 1.413 | 0.0668 | -0.099 | 21.147

## 52. Re 2M Mach 0.10 (2)
BIGFOIL.COM POLAR EXPORT
NACA67-519 a=0.2
NACA67-519 a=0.2 |  |  |  | Cl Max: | 1.3311 | at alpha= | 20 | deg
XFOIL ncrit=9 |  |  |  | L/D Max: | 110.155 | at alpha= | 2.5 | deg
Re: | 2000000 |  |  | Cd Min: | 0.07323 | at alpha= | 20 | deg
Mach: | 0.1 |  |  | Cl=0 at alpha= | -5.3148 | deg
|  |  |  | @ Cl=0.1, Cd= | 0.0093302
|  |  |  | @ Cl=0.4, Cd= | 0.0050048
|  |  |  | @ Cl=0.6, Cd= | 0.0070248
alpha (deg) | Cl | Cd | Cm | Cl/Cd
-20 | -0.9969 | 0.04615 | -0.1433 | -21.6013
-19.5 | -1.0204 | 0.03996 | -0.1419 | -25.5355
-19 | -1.0368 | 0.03499 | -0.1389 | -29.6313
-18.5 | -1.0275 | 0.0322 | -0.1365 | -31.9099
-18 | -1.0232 | 0.02915 | -0.1332 | -35.1012
-17.5 | -1.0013 | 0.02741 | -0.1308 | -36.5305
-17 | -0.9855 | 0.02521 | -0.1276 | -39.0916
-16.5 | -0.9755 | 0.02248 | -0.1236 | -43.3941
-16 | -0.9444 | 0.02128 | -0.1215 | -44.3797
-15.5 | -0.9079 | 0.02038 | -0.1199 | -44.5486
-15 | -0.8717 | 0.01941 | -0.1183 | -44.9098
-14.5 | -0.8337 | 0.01851 | -0.1167 | -45.0405
-14 | -0.7927 | 0.0178 | -0.1155 | -44.5337
-13.5 | -0.7511 | 0.01715 | -0.1143 | -43.7959
-13 | -0.71 | 0.01639 | -0.1131 | -43.3191
-12.5 | -0.6667 | 0.01574 | -0.112 | -42.3571
-12 | -0.6225 | 0.01516 | -0.111 | -41.062
-11.5 | -0.5774 | 0.01465 | -0.1101 | -39.413
-11 | -0.5329 | 0.01406 | -0.1091 | -37.9018
-10.5 | -0.4876 | 0.01356 | -0.1082 | -35.9587
-10 | -0.4411 | 0.01314 | -0.1074 | -33.5693
-9.5 | -0.3949 | 0.0127 | -0.1066 | -31.0945
-9 | -0.348 | 0.0124 | -0.1058 | -28.0645
-8.5 | -0.3012 | 0.012 | -0.105 | -25.1
-8 | -0.2537 | 0.01165 | -0.1043 | -21.7768
-7.5 | -0.2066 | 0.0113 | -0.1035 | -18.2832
-7 | -0.1591 | 0.01098 | -0.1028 | -14.49
-6.5 | -0.1105 | 0.01072 | -0.1022 | -10.3078
-6 | -0.0647 | 0.01035 | -0.1011 | -6.2512
-5.5 | -0.0177 | 0.01005 | -0.1002 | -1.7612
-5 | 0.0301 | 0.00977 | -0.0994 | 3.0809
-4.5 | 0.0758 | 0.00944 | -0.0981 | 8.0297
-4 | 0.1221 | 0.00923 | -0.097 | 13.2286
-3.5 | 0.1657 | 0.0089 | -0.0953 | 18.618
-3 | 0.2055 | 0.00844 | -0.0929 | 24.3483
-2.5 | 0.242 | 0.00794 | -0.0898 | 30.4786
-2 | 0.26 | 0.00714 | -0.0829 | 36.4146
-1.5 | 0.1915 | 0.00567 | -0.0576 | 33.7743
-1 | 0.2065 | 0.00493 | -0.0493 | 41.8864
-0.5 | 0.2621 | 0.00495 | -0.0497 | 52.9495
0 | 0.3194 | 0.00492 | -0.0504 | 64.9187
0.5 | 0.3739 | 0.005 | -0.0506 | 74.78
1 | 0.428 | 0.00501 | -0.0506 | 85.4291
1.5 | 0.4814 | 0.00514 | -0.0505 | 93.6576
2 | 0.5297 | 0.00513 | -0.0495 | 103.2554
2.5 | 0.5684 | 0.00516 | -0.0464 | 110.155
3 | 0.5741 | 0.00546 | -0.0362 | 105.1465
3.5 | 0.583 | 0.00604 | -0.0272 | 96.5232
4 | 0.5947 | 0.00674 | -0.0191 | 88.2344
4.5 | 0.6094 | 0.00753 | -0.0119 | 80.9296
5 | 0.6268 | 0.00839 | -0.0054 | 74.708
5.5 | 0.645 | 0.00932 | 0.0007 | 69.206
6 | 0.6637 | 0.01032 | 0.0064 | 64.312
6.5 | 0.6901 | 0.0112 | 0.0107 | 61.6161
7 | 0.7177 | 0.01208 | 0.0146 | 59.4123
7.5 | 0.7432 | 0.01309 | 0.0187 | 56.7762
8 | 0.7727 | 0.014 | 0.022 | 55.1929
8.5 | 0.803 | 0.01492 | 0.025 | 53.8204
9 | 0.836 | 0.01578 | 0.0275 | 52.9785
9.5 | 0.867 | 0.01673 | 0.0302 | 51.8231
10 | 0.8934 | 0.01793 | 0.0335 | 49.8271
10.5 | 0.9171 | 0.0193 | 0.0369 | 47.5181
11 | 0.9362 | 0.02095 | 0.0408 | 44.6874
11.5 | 0.96 | 0.02246 | 0.0439 | 42.7427
12.5 | 0.9977 | 0.02618 | 0.0507 | 38.1092
13 | 1.0242 | 0.02783 | 0.0528 | 36.802
13.5 | 1.0493 | 0.02953 | 0.0549 | 35.5334
14 | 1.0745 | 0.03132 | 0.0569 | 34.3072
14.5 | 1.1011 | 0.03314 | 0.0584 | 33.2257
15 | 1.1228 | 0.03523 | 0.0604 | 31.8706
15.5 | 1.1457 | 0.03737 | 0.0619 | 30.6583
16 | 1.1673 | 0.03964 | 0.0634 | 29.4475
16.5 | 1.1843 | 0.04236 | 0.065 | 27.958
17 | 1.2041 | 0.04487 | 0.0663 | 26.8353
17.5 | 1.2176 | 0.048 | 0.0676 | 25.3667
18 | 1.2361 | 0.0512 | 0.0677 | 24.1426
18.5 | 1.2653 | 0.05574 | 0.0635 | 22.7
19 | 1.2925 | 0.06103 | 0.0583 | 21.1781
19.5 | 1.3136 | 0.06705 | 0.0532 | 19.5913
20 | 1.3311 | 0.07323 | 0.0484 | 18.177

## 53. Re 2M Mach 0.25 (1)
BIGFOIL.COM POLAR EXPORT
NACA67-519 a=0.2
NACA67-519 a=0.2 |  |  |  | Cl Max: | 1.613 | at alpha= | 13 | deg
JavaFoil+Calcfoil stall+Eppler ext transition |  |  |  | L/D Max: | 109.786 | at alpha= | 3.5 | deg
Re: | 2000000 |  |  | Cd Min: | 0.00436 | at alpha= | -1.5 | deg
Mach: | 0.25 |  |  | Cl=0 at alpha= | -2.7734 | deg
|  |  |  | @ Cl=0.1, Cd= | 0.0080335
|  |  |  | @ Cl=0.4, Cd= | 0.0048157
|  |  |  | @ Cl=0.6, Cd= | 0.0058986
alpha (deg) | Cl | Cd | Cm | Cl/Cd
-14.5 | -0.676 | 0.10589 | -0.004 | -6.388
-14 | -0.7 | 0.10135 | -0.005 | -6.902
-13.5 | -0.717 | 0.09494 | -0.006 | -7.556
-13 | -0.729 | 0.0879 | -0.007 | -8.288
-12.5 | -0.733 | 0.08392 | -0.008 | -8.74
-12 | -0.733 | 0.07692 | -0.009 | -9.528
-11.5 | -0.726 | 0.07138 | -0.01 | -10.168
-11 | -0.715 | 0.06512 | -0.011 | -10.982
-10.5 | -0.699 | 0.05925 | -0.012 | -11.79
-10 | -0.681 | 0.05135 | -0.014 | -13.264
-9.5 | -0.764 | 0.01449 | -0.022 | -52.766
-9 | -0.725 | 0.01375 | -0.023 | -52.733
-8.5 | -0.678 | 0.01302 | -0.025 | -52.037
-8 | -0.627 | 0.01244 | -0.026 | -50.406
-7.5 | -0.574 | 0.01195 | -0.028 | -48.019
-7 | -0.519 | 0.01147 | -0.029 | -45.229
-6.5 | -0.462 | 0.01053 | -0.031 | -43.822
-6 | -0.403 | 0.01011 | -0.032 | -39.848
-5.5 | -0.343 | 0.00976 | -0.034 | -35.122
-5 | -0.282 | 0.00947 | -0.035 | -29.722
-4.5 | -0.219 | 0.0092 | -0.037 | -23.841
-4 | -0.156 | 0.00895 | -0.039 | -17.488
-3.5 | -0.093 | 0.00871 | -0.04 | -10.68
-3 | -0.029 | 0.00848 | -0.042 | -3.44
-2.5 | 0.035 | 0.00828 | -0.043 | 4.225
-2 | 0.099 | 0.00809 | -0.045 | 12.291
-1.5 | 0.165 | 0.00436 | -0.046 | 37.741
-1 | 0.23 | 0.00438 | -0.048 | 52.611
-0.5 | 0.295 | 0.00445 | -0.05 | 66.404
0 | 0.357 | 0.00469 | -0.051 | 76.153
0.5 | 0.422 | 0.00488 | -0.053 | 86.373
1 | 0.483 | 0.00528 | -0.054 | 91.533
1.5 | 0.546 | 0.00559 | -0.056 | 97.829
2 | 0.609 | 0.00595 | -0.057 | 102.347
2.5 | 0.672 | 0.00654 | -0.059 | 102.71
3 | 0.734 | 0.00711 | -0.061 | 103.225
3.5 | 0.797 | 0.00726 | -0.062 | 109.786
4 | 0.859 | 0.00802 | -0.064 | 107.137
4.5 | 0.921 | 0.00864 | -0.065 | 106.545
5 | 0.982 | 0.00917 | -0.067 | 107.061
5.5 | 1.042 | 0.00985 | -0.068 | 105.733
6 | 1.101 | 0.01067 | -0.07 | 103.131
6.5 | 1.158 | 0.01145 | -0.071 | 101.184
7 | 1.215 | 0.01212 | -0.073 | 100.266
7.5 | 1.271 | 0.01277 | -0.074 | 99.546
8 | 1.325 | 0.01336 | -0.076 | 99.199
8.5 | 1.373 | 0.01802 | -0.077 | 76.201
9 | 1.42 | 0.01914 | -0.079 | 74.185
9.5 | 1.464 | 0.02005 | -0.08 | 73.018
10 | 1.505 | 0.02096 | -0.081 | 71.796
10.5 | 1.538 | 0.0219 | -0.083 | 70.241
11 | 1.566 | 0.02297 | -0.084 | 68.2
11.5 | 1.588 | 0.02497 | -0.086 | 63.604
12 | 1.603 | 0.02641 | -0.087 | 60.707
12.5 | 1.612 | 0.02776 | -0.088 | 58.078
13 | 1.613 | 0.02946 | -0.09 | 54.757
13.5 | 1.607 | 0.03117 | -0.091 | 51.559
14 | 1.593 | 0.03317 | -0.092 | 48.029
14.5 | 1.571 | 0.03517 | -0.093 | 44.649
15 | 1.541 | 0.03713 | -0.095 | 41.496
15.5 | 1.502 | 0.04038 | -0.096 | 37.185
16 | 1.455 | 0.04355 | -0.097 | 33.404
16.5 | 1.401 | 0.04622 | -0.098 | 30.305
17 | 1.334 | 0.05183 | -0.098 | 25.745
17.5 | 1.235 | 0.06628 | -0.095 | 18.632
18 | 1.112 | 0.09784 | -0.088 | 11.362

## 54. Re 2M Mach 0.25 (2)
BIGFOIL.COM POLAR EXPORT
NACA67-519 a=0.2
NACA67-519 a=0.2 |  |  |  | Cl Max: | 1.2465 | at alpha= | 20 | deg
XFOIL ncrit=9 |  |  |  | L/D Max: | 101.069 | at alpha= | 2 | deg
Re: | 2000000 |  |  | Cd Min: | 0.08735 | at alpha= | 20 | deg
Mach: | 0.25 |  |  | Cl=0 at alpha= | -5.497 | deg
|  |  |  | @ Cl=0.1, Cd= | 0.0097582
|  |  |  | @ Cl=0.4, Cd= | 0.0050934
|  |  |  | @ Cl=0.6, Cd= | 0.0088345
alpha (deg) | Cl | Cd | Cm | Cl/Cd
-18.5 | -0.8573 | 0.051 | -0.1559 | -16.8098
-18 | -0.907 | 0.04194 | -0.1558 | -21.6261
-17.5 | -0.9141 | 0.03738 | -0.1535 | -24.4543
-17 | -0.9315 | 0.03253 | -0.1494 | -28.6351
-16.5 | -0.9397 | 0.02852 | -0.1445 | -32.9488
-16 | -0.9225 | 0.02622 | -0.1408 | -35.1831
-15.5 | -0.9084 | 0.02357 | -0.1365 | -38.5405
-15 | -0.8826 | 0.02164 | -0.1332 | -40.7856
-14.5 | -0.8454 | 0.02042 | -0.1307 | -41.4006
-14 | -0.8054 | 0.01942 | -0.1285 | -41.4727
-13.5 | -0.7641 | 0.01845 | -0.1264 | -41.4146
-13 | -0.7184 | 0.0178 | -0.1249 | -40.3596
-12.5 | -0.6752 | 0.01691 | -0.123 | -39.929
-12 | -0.6303 | 0.01613 | -0.1213 | -39.0763
-11.5 | -0.5832 | 0.01551 | -0.1199 | -37.6015
-11 | -0.5353 | 0.01495 | -0.1187 | -35.806
-10.5 | -0.4882 | 0.0143 | -0.1173 | -34.1399
-10 | -0.4399 | 0.01379 | -0.1162 | -31.8999
-9.5 | -0.3917 | 0.01337 | -0.115 | -29.2969
-9 | -0.3435 | 0.0129 | -0.1138 | -26.6279
-8.5 | -0.2942 | 0.01249 | -0.1129 | -23.5548
-8 | -0.245 | 0.01207 | -0.1119 | -20.2983
-7.5 | -0.195 | 0.01174 | -0.1111 | -16.6099
-7 | -0.1463 | 0.01137 | -0.1101 | -12.8672
-6.5 | -0.0969 | 0.01107 | -0.1092 | -8.7534
-6 | -0.049 | 0.01071 | -0.108 | -4.5752
-5.5 | -0.0003 | 0.01038 | -0.107 | -0.028902
-5 | 0.0493 | 0.0101 | -0.1061 | 4.8812
-4.5 | 0.0963 | 0.00977 | -0.1047 | 9.8567
-4 | 0.1434 | 0.00962 | -0.1034 | 14.9064
-3.5 | 0.1899 | 0.00923 | -0.1019 | 20.5742
-3 | 0.2317 | 0.00878 | -0.0996 | 26.3895
-2.5 | 0.2695 | 0.00825 | -0.0964 | 32.6667
-2 | 0.2924 | 0.0075 | -0.0903 | 38.9867
-1.5 | 0.2253 | 0.00609 | -0.0652 | 36.9951
-1 | 0.2118 | 0.00502 | -0.0505 | 42.1912
-0.5 | 0.2688 | 0.00503 | -0.0508 | 53.4394
0 | 0.3275 | 0.00504 | -0.0514 | 64.9802
0.5 | 0.3814 | 0.00509 | -0.051 | 74.9312
1 | 0.4359 | 0.0051 | -0.0508 | 85.4706
1.5 | 0.4873 | 0.00525 | -0.0498 | 92.819
2 | 0.5296 | 0.00524 | -0.0471 | 101.0687
2.5 | 0.5429 | 0.0054 | -0.0381 | 100.537
3 | 0.5509 | 0.00598 | -0.0284 | 92.1237
3.5 | 0.5603 | 0.00671 | -0.0195 | 83.5022
4 | 0.5739 | 0.00749 | -0.0117 | 76.6222
4.5 | 0.5899 | 0.00838 | -0.0046 | 70.3938
5 | 0.6099 | 0.00928 | 0.0016 | 65.722
5.5 | 0.6342 | 0.01016 | 0.0068 | 62.4213
6 | 0.6567 | 0.01117 | 0.0121 | 58.7914
6.5 | 0.684 | 0.0121 | 0.0164 | 56.5289
7 | 0.7147 | 0.01299 | 0.02 | 55.0192
7.5 | 0.7435 | 0.01397 | 0.0238 | 53.2212
8 | 0.772 | 0.01502 | 0.0276 | 51.3981
9 | 0.8367 | 0.01697 | 0.0335 | 49.3047
9.5 | 0.8675 | 0.01805 | 0.0365 | 48.0609
10 | 0.8944 | 0.01936 | 0.04 | 46.1983
10.5 | 0.9148 | 0.02101 | 0.0442 | 43.5412
11 | 0.9343 | 0.02284 | 0.0482 | 40.9063
12 | 0.9721 | 0.02682 | 0.0555 | 36.2453
12.5 | 0.9927 | 0.0289 | 0.0587 | 34.3495
13 | 1.0185 | 0.03082 | 0.061 | 33.0467
13.5 | 1.0463 | 0.03272 | 0.0629 | 31.9774
14 | 1.0699 | 0.03488 | 0.0652 | 30.6737
14.5 | 1.0937 | 0.03716 | 0.067 | 29.4322
15 | 1.1143 | 0.03977 | 0.0689 | 28.0186
15.5 | 1.1365 | 0.04232 | 0.0706 | 26.8549
16.5 | 1.1712 | 0.04848 | 0.0735 | 24.1584
17 | 1.1846 | 0.05212 | 0.0746 | 22.7283
17.5 | 1.1957 | 0.05597 | 0.0757 | 21.3632
18 | 1.2041 | 0.06026 | 0.0764 | 19.9817
18.5 | 1.21 | 0.06548 | 0.0758 | 18.4789
19 | 1.2247 | 0.07202 | 0.0714 | 17.005
19.5 | 1.239 | 0.07926 | 0.0659 | 15.6321
20 | 1.2465 | 0.08735 | 0.0601 | 14.2702

## 55. Re 2M Mach 0.50 (1)
BIGFOIL.COM POLAR EXPORT
NACA67-519 a=0.2
NACA67-519 a=0.2 |  |  |  | Cl Max: | 1.509 | at alpha= | 9.5 | deg
JavaFoil+Calcfoil stall+Eppler ext transition |  |  |  | L/D Max: | 97.566 | at alpha= | 3 | deg
Re: | 2000000 |  |  | Cd Min: | 0.00478 | at alpha= | -1 | deg
Mach: | 0.5 |  |  | Cl=0 at alpha= | -2.7746 | deg
|  |  |  | @ Cl=0.1, Cd= | 0.0087782
|  |  |  | @ Cl=0.4, Cd= | 0.0051844
|  |  |  | @ Cl=0.6, Cd= | 0.006409
alpha (deg) | Cl | Cd | Cm | Cl/Cd
-20 | -0.982 | 0.20197 | 0.004 | -4.864
-19.5 | -0.955 | 0.17143 | 0.003 | -5.569
-19 | -0.927 | 0.16878 | 0.002 | -5.491
-18.5 | -0.899 | 0.16304 | 0.001 | -5.512
-18 | -0.871 | 0.15963 | 0.001 | -5.456
-17.5 | -0.842 | 0.15457 | 0 | -5.45
-17 | -0.813 | 0.1472 | -0.001 | -5.524
-16.5 | -0.785 | 0.14174 | -0.002 | -5.535
-16 | -0.757 | 0.13692 | -0.003 | -5.525
-15.5 | -0.728 | 0.13077 | -0.003 | -5.571
-15 | -0.7 | 0.1261 | -0.004 | -5.554
-14.5 | -0.673 | 0.12933 | -0.005 | -5.201
-14 | -0.642 | 0.12157 | -0.005 | -5.284
-13.5 | -0.614 | 0.11696 | -0.006 | -5.246
-13 | -0.585 | 0.11332 | -0.007 | -5.165
-12.5 | -0.557 | 0.10872 | -0.008 | -5.124
-12 | -0.529 | 0.10084 | -0.008 | -5.243
-11.5 | -0.5 | 0.09767 | -0.009 | -5.122
-11 | -0.471 | 0.09501 | -0.009 | -4.959
-10.5 | -0.443 | 0.08907 | -0.01 | -4.968
-10 | -0.415 | 0.08444 | -0.011 | -4.912
-9.5 | -0.386 | 0.08455 | -0.012 | -4.562
-9 | -0.358 | 0.07086 | -0.013 | -5.045
-8.5 | -0.491 | 0.06104 | -0.014 | -8.037
-8 | -0.506 | 0.05389 | -0.016 | -9.393
-7.5 | -0.489 | 0.04718 | -0.019 | -10.365
-7 | -0.544 | 0.01353 | -0.032 | -40.245
-6.5 | -0.494 | 0.01274 | -0.034 | -38.823
-6 | -0.437 | 0.01157 | -0.036 | -37.794
-5.5 | -0.375 | 0.011 | -0.038 | -34.097
-5 | -0.31 | 0.01053 | -0.039 | -29.406
-4.5 | -0.242 | 0.01016 | -0.041 | -23.858
-4 | -0.173 | 0.00984 | -0.043 | -17.616
-3.5 | -0.103 | 0.00951 | -0.044 | -10.848
-3 | -0.032 | 0.00925 | -0.046 | -3.504
-2.5 | 0.039 | 0.00899 | -0.048 | 4.328
-2 | 0.111 | 0.00874 | -0.05 | 12.643
-1.5 | 0.182 | 0.00849 | -0.051 | 21.488
-1 | 0.256 | 0.00478 | -0.053 | 53.557
-0.5 | 0.329 | 0.00489 | -0.055 | 67.235
0 | 0.398 | 0.00517 | -0.057 | 76.977
0.5 | 0.469 | 0.00568 | -0.058 | 82.626
1 | 0.537 | 0.00604 | -0.06 | 88.919
1.5 | 0.607 | 0.00645 | -0.062 | 94.109
2 | 0.677 | 0.00709 | -0.064 | 95.527
2.5 | 0.747 | 0.00782 | -0.065 | 95.441
3 | 0.816 | 0.00836 | -0.067 | 97.566
3.5 | 0.885 | 0.00931 | -0.069 | 95.027
4 | 0.954 | 0.0099 | -0.071 | 96.316
4.5 | 1.022 | 0.01056 | -0.072 | 96.762
5 | 1.09 | 0.01148 | -0.074 | 94.927
5.5 | 1.154 | 0.01248 | -0.076 | 92.454
6 | 1.217 | 0.01334 | -0.077 | 91.194
6.5 | 1.278 | 0.01426 | -0.079 | 89.621
7 | 1.336 | 0.01507 | -0.081 | 88.625
7.5 | 1.391 | 0.01602 | -0.082 | 86.802
8 | 1.438 | 0.02235 | -0.084 | 64.337
8.5 | 1.477 | 0.02375 | -0.085 | 62.191
9 | 1.502 | 0.02505 | -0.087 | 59.966
9.5 | 1.509 | 0.02776 | -0.089 | 54.338
10 | 1.485 | 0.03019 | -0.09 | 49.186
10.5 | 1.365 | 0.03315 | -0.092 | 41.17
11 | 0.928 | 0.03726 | -0.093 | 24.912
11.5 | 0.808 | 0.09767 | -0.047 | 8.27
12 | 0.834 | 0.10426 | -0.044 | 7.995
12.5 | 0.861 | 0.10874 | -0.044 | 7.917
13 | 0.889 | 0.11326 | -0.047 | 7.848
13.5 | 0.917 | 0.11776 | -0.05 | 7.788
14 | 0.945 | 0.12154 | -0.051 | 7.772
14.5 | 0.975 | 0.12782 | -0.057 | 7.629

## 56. Re 2M Mach 0.50 (2)
BIGFOIL.COM POLAR EXPORT
NACA67-519 a=0.2
NACA67-519 a=0.2 |  |  |  | Cl Max: | 1.0566 | at alpha= | 15.5 | deg
XFOIL ncrit=9 |  |  |  | L/D Max: | 65.8633 | at alpha= | 1 | deg
Re: | 2000000 |  |  | Cd Min: | 0.15122 | at alpha= | 20 | deg
Mach: | 0.5 |  |  | Cl=0 at alpha= | -6.1643 | deg
|  |  |  | @ Cl=0.1, Cd= | 0.011876
|  |  |  | @ Cl=0.4, Cd= | 0.0060904
|  |  |  | @ Cl=0.6, Cd= | 0.013833
alpha (deg) | Cl | Cd | Cm | Cl/Cd
-15.5 | -0.1076 | 0.12518 | -0.1434 | -0.85956
-15 | -0.1026 | 0.11671 | -0.1477 | -0.8791
-14.5 | -0.1091 | 0.10673 | -0.1526 | -1.0222
-14 | -0.1081 | 0.09847 | -0.1569 | -1.0978
-13.5 | -0.1143 | 0.08961 | -0.1614 | -1.2755
-13 | -0.1069 | 0.0829 | -0.165 | -1.2895
-12.5 | -0.1627 | 0.06796 | -0.1729 | -2.3941
-12 | -0.2322 | 0.05134 | -0.1834 | -4.5228
-11.5 | -0.2807 | 0.04254 | -0.1826 | -6.5985
-11 | -0.3441 | 0.03424 | -0.1762 | -10.0496
-10.5 | -0.4161 | 0.02587 | -0.1651 | -16.0843
-10 | -0.412 | 0.02193 | -0.1579 | -18.787
-9.5 | -0.3821 | 0.01835 | -0.153 | -20.8229
-9 | -0.3262 | 0.01628 | -0.1505 | -20.0369
-8.5 | -0.2671 | 0.01515 | -0.1482 | -17.6304
-8 | -0.2092 | 0.01434 | -0.1458 | -14.5886
-7.5 | -0.1521 | 0.01371 | -0.1436 | -11.0941
-7 | -0.0948 | 0.01321 | -0.1416 | -7.1764
-6.5 | -0.0376 | 0.01279 | -0.1399 | -2.9398
-6 | 0.0184 | 0.01236 | -0.1381 | 1.4887
-5.5 | 0.0737 | 0.01198 | -0.1363 | 6.1519
-5 | 0.1267 | 0.01177 | -0.1343 | 10.7647
-4.5 | 0.1822 | 0.01143 | -0.1328 | 15.9405
-4 | 0.2335 | 0.01104 | -0.1306 | 21.1504
-3.5 | 0.2864 | 0.01069 | -0.1287 | 26.7914
-3 | 0.339 | 0.01025 | -0.1269 | 33.0732
-2.5 | 0.385 | 0.00972 | -0.1239 | 39.6091
-2 | 0.4202 | 0.00915 | -0.1189 | 45.9235
-1.5 | 0.3745 | 0.0074 | -0.0982 | 50.6081
-1 | 0.2846 | 0.00607 | -0.0664 | 46.8863
-0.5 | 0.2756 | 0.00553 | -0.0509 | 49.8373
0 | 0.3257 | 0.00552 | -0.0477 | 59.0036
0.5 | 0.3501 | 0.00557 | -0.0393 | 62.8546
1 | 0.3853 | 0.00585 | -0.0334 | 65.8632
1.5 | 0.4122 | 0.00629 | -0.0259 | 65.5326
2 | 0.4289 | 0.00704 | -0.0167 | 60.9233
2.5 | 0.4381 | 0.00804 | -0.0064 | 54.49
3 | 0.4503 | 0.00909 | 0.0028 | 49.538
3.5 | 0.4728 | 0.01007 | 0.0098 | 46.9513
4 | 0.4979 | 0.01108 | 0.0162 | 44.9368
4.5 | 0.5289 | 0.01196 | 0.0215 | 44.2224
5 | 0.5594 | 0.01296 | 0.0266 | 43.1636
5.5 | 0.5985 | 0.01379 | 0.0303 | 43.401
6 | 0.6336 | 0.01479 | 0.0346 | 42.8398
6.5 | 0.6685 | 0.01587 | 0.0388 | 42.1235
7 | 0.7052 | 0.01695 | 0.0427 | 41.6047
7.5 | 0.7424 | 0.01809 | 0.0464 | 41.0392
8 | 0.7757 | 0.01943 | 0.0505 | 39.9228
8.5 | 0.8101 | 0.02082 | 0.0544 | 38.9097
9 | 0.8447 | 0.0223 | 0.0582 | 37.8789
9.5 | 0.8766 | 0.02398 | 0.0621 | 36.5555
10 | 0.8959 | 0.02628 | 0.0672 | 34.0906
10.5 | 0.9084 | 0.02907 | 0.0726 | 31.2487
11 | 0.922 | 0.03205 | 0.0774 | 28.7676
11.5 | 0.9303 | 0.0356 | 0.082 | 26.132
12 | 0.9505 | 0.03874 | 0.0852 | 24.5354
12.5 | 0.9715 | 0.04206 | 0.088 | 23.098
13 | 0.9947 | 0.04547 | 0.0903 | 21.876
13.5 | 1.0105 | 0.04951 | 0.0926 | 20.41
14 | 1.0292 | 0.05356 | 0.0944 | 19.2158
14.5 | 1.038 | 0.05861 | 0.0957 | 17.7103
15 | 1.0511 | 0.06361 | 0.0965 | 16.5241
15.5 | 1.0566 | 0.06948 | 0.0967 | 15.2073
16.5 | 1.0551 | 0.08313 | 0.0951 | 12.6922
17 | 1.0458 | 0.09128 | 0.093 | 11.4571
17.5 | 1.0308 | 0.10034 | 0.0899 | 10.2731
18 | 1.0173 | 0.10943 | 0.0863 | 9.2964
18.5 | 0.998 | 0.11954 | 0.0817 | 8.3487
19 | 0.9801 | 0.12978 | 0.0765 | 7.552
19.5 | 0.9609 | 0.1403 | 0.0709 | 6.8489
20 | 0.9406 | 0.15122 | 0.0649 | 6.2201

## 57. Re 3M Mach 0.00 (1)
BIGFOIL.COM POLAR EXPORT
NACA67-519 a=0.2
NACA67-519 a=0.2 |  |  |  | Cl Max: | 1.677 | at alpha= | 14.5 | deg
JavaFoil+Calcfoil stall+Eppler ext transition |  |  |  | L/D Max: | 109.706 | at alpha= | 4.5 | deg
Re: | 3000000 |  |  | Cd Min: | 0.00357 | at alpha= | -1 | deg
Mach: | 0 |  |  | Cl=0 at alpha= | -2.7742 | deg
|  |  |  | @ Cl=0.1, Cd= | 0.0070263
|  |  |  | @ Cl=0.4, Cd= | 0.0045723
|  |  |  | @ Cl=0.6, Cd= | 0.0060272
alpha (deg) | Cl | Cd | Cm | Cl/Cd
-16 | -0.824 | 0.11294 | -0.002 | -7.295
-15.5 | -0.829 | 0.10614 | -0.003 | -7.815
-15 | -0.831 | 0.10195 | -0.004 | -8.151
-14.5 | -0.831 | 0.09487 | -0.005 | -8.762
-14 | -0.828 | 0.08887 | -0.006 | -9.32
-13.5 | -0.822 | 0.08296 | -0.006 | -9.908
-13 | -0.812 | 0.07792 | -0.007 | -10.424
-12.5 | -0.8 | 0.07221 | -0.009 | -11.076
-12 | -0.785 | 0.06591 | -0.01 | -11.911
-11.5 | -0.77 | 0.05819 | -0.011 | -13.235
-11 | -0.871 | 0.01489 | -0.017 | -58.501
-10.5 | -0.84 | 0.01389 | -0.019 | -60.482
-10 | -0.804 | 0.01311 | -0.02 | -61.312
-9.5 | -0.763 | 0.01256 | -0.022 | -60.714
-9 | -0.718 | 0.01206 | -0.023 | -59.512
-8.5 | -0.668 | 0.01156 | -0.024 | -57.8
-8 | -0.616 | 0.01074 | -0.026 | -57.385
-7.5 | -0.562 | 0.01032 | -0.027 | -54.508
-7 | -0.507 | 0.01019 | -0.029 | -49.747
-6.5 | -0.451 | 0.00935 | -0.03 | -48.191
-6 | -0.393 | 0.00901 | -0.032 | -43.575
-5.5 | -0.334 | 0.00874 | -0.033 | -38.184
-5 | -0.274 | 0.0085 | -0.035 | -32.211
-4.5 | -0.213 | 0.00828 | -0.036 | -25.748
-4 | -0.152 | 0.00805 | -0.038 | -18.892
-3.5 | -0.09 | 0.00785 | -0.039 | -11.505
-3 | -0.028 | 0.00765 | -0.041 | -3.702
-2.5 | 0.034 | 0.00745 | -0.042 | 4.559
-2 | 0.096 | 0.00724 | -0.044 | 13.332
-1.5 | 0.16 | 0.00382 | -0.045 | 42.002
-1 | 0.224 | 0.00357 | -0.047 | 62.727
-0.5 | 0.287 | 0.00381 | -0.048 | 75.518
0 | 0.347 | 0.00435 | -0.05 | 79.737
0.5 | 0.409 | 0.00461 | -0.051 | 88.734
1 | 0.469 | 0.00489 | -0.053 | 95.871
1.5 | 0.53 | 0.00548 | -0.054 | 96.644
2 | 0.591 | 0.00598 | -0.056 | 98.889
2.5 | 0.652 | 0.0063 | -0.057 | 103.524
3 | 0.713 | 0.00686 | -0.059 | 103.939
3.5 | 0.773 | 0.00733 | -0.06 | 105.442
4 | 0.834 | 0.0078 | -0.062 | 106.809
4.5 | 0.894 | 0.00815 | -0.063 | 109.706
5 | 0.953 | 0.00886 | -0.065 | 107.615
5.5 | 1.012 | 0.00946 | -0.066 | 106.968
6 | 1.069 | 0.01 | -0.068 | 106.967
6.5 | 1.126 | 0.01044 | -0.069 | 107.852
7 | 1.182 | 0.01092 | -0.071 | 108.265
7.5 | 1.237 | 0.01139 | -0.072 | 108.617
8 | 1.291 | 0.01199 | -0.074 | 107.627
8.5 | 1.341 | 0.01399 | -0.075 | 95.823
9 | 1.388 | 0.01674 | -0.076 | 82.916
9.5 | 1.434 | 0.01745 | -0.078 | 82.174
10 | 1.477 | 0.01817 | -0.079 | 81.316
10.5 | 1.516 | 0.01882 | -0.081 | 80.586
11 | 1.552 | 0.01967 | -0.082 | 78.865
11.5 | 1.583 | 0.02053 | -0.083 | 77.1
12 | 1.609 | 0.02227 | -0.085 | 72.231
12.5 | 1.631 | 0.02325 | -0.086 | 70.169
13 | 1.649 | 0.02456 | -0.087 | 67.169
13.5 | 1.663 | 0.02581 | -0.088 | 64.438
14 | 1.672 | 0.02698 | -0.09 | 61.991
14.5 | 1.677 | 0.0284 | -0.091 | 59.043
15 | 1.676 | 0.0299 | -0.092 | 56.067
15.5 | 1.672 | 0.03131 | -0.093 | 53.389
16 | 1.663 | 0.03303 | -0.094 | 50.36
16.5 | 1.65 | 0.03498 | -0.096 | 47.176
17 | 1.634 | 0.03725 | -0.097 | 43.863
17.5 | 1.614 | 0.03943 | -0.098 | 40.927
18 | 1.59 | 0.04192 | -0.099 | 37.927
18.5 | 1.564 | 0.04386 | -0.1 | 35.656
19 | 1.534 | 0.04734 | -0.101 | 32.397
19.5 | 1.501 | 0.05075 | -0.102 | 29.568

## 58. Re 3M Mach 0.00 (2)
BIGFOIL.COM POLAR EXPORT
NACA67-519 a=0.2
NACA67-519 a=0.2 |  |  |  | Cl Max: | 1.3537 | at alpha= | 20 | deg
XFOIL ncrit=9 |  |  |  | L/D Max: | 120.828 | at alpha= | 2 | deg
Re: | 3000000 |  |  | Cd Min: | 0.06382 | at alpha= | 20 | deg
Mach: | 0 |  |  | Cl=0 at alpha= | -5.1229 | deg
|  |  |  | @ Cl=0.1, Cd= | 0.0080953
|  |  |  | @ Cl=0.4, Cd= | 0.0040721
|  |  |  | @ Cl=0.6, Cd= | 0.0075422
alpha (deg) | Cl | Cd | Cm | Cl/Cd
-20 | -1.0946 | 0.03654 | -0.1375 | -29.9562
-19.5 | -1.095 | 0.03306 | -0.1348 | -33.1216
-19 | -1.0885 | 0.03024 | -0.132 | -35.9954
-18.5 | -1.072 | 0.02817 | -0.1296 | -38.0547
-18 | -1.0549 | 0.02615 | -0.1269 | -40.3403
-17.5 | -1.0318 | 0.02458 | -0.1245 | -41.9772
-17 | -1.0069 | 0.02305 | -0.1221 | -43.6833
-16.5 | -0.9834 | 0.02139 | -0.1194 | -45.9748
-16 | -0.952 | 0.02024 | -0.1174 | -47.0356
-15.5 | -0.9226 | 0.01889 | -0.115 | -48.8407
-15 | -0.8918 | 0.01747 | -0.1127 | -51.0475
-14.5 | -0.8535 | 0.01664 | -0.1113 | -51.2921
-14 | -0.8133 | 0.01599 | -0.11 | -50.863
-13.5 | -0.7719 | 0.01535 | -0.1089 | -50.2866
-13 | -0.7287 | 0.01477 | -0.1079 | -49.3365
-12.5 | -0.6848 | 0.01423 | -0.1071 | -48.1237
-12 | -0.6405 | 0.01371 | -0.1062 | -46.7177
-11.5 | -0.5963 | 0.01316 | -0.1052 | -45.3116
-11 | -0.5508 | 0.01268 | -0.1045 | -43.4385
-10.5 | -0.5046 | 0.01225 | -0.1038 | -41.1918
-10 | -0.4583 | 0.01182 | -0.103 | -38.7733
-9.5 | -0.4122 | 0.01139 | -0.1022 | -36.1896
-9 | -0.366 | 0.01101 | -0.1014 | -33.2425
-8.5 | -0.3196 | 0.01064 | -0.1006 | -30.0376
-8 | -0.2723 | 0.01031 | -0.0999 | -26.4113
-7.5 | -0.2247 | 0.01001 | -0.0992 | -22.4476
-7 | -0.1765 | 0.00977 | -0.0987 | -18.0655
-6.5 | -0.1307 | 0.00949 | -0.0976 | -13.7724
-6 | -0.0831 | 0.00924 | -0.0969 | -8.9935
-5.5 | -0.0353 | 0.00894 | -0.0961 | -3.9485
-5 | 0.0115 | 0.00864 | -0.0952 | 1.331
-4.5 | 0.0588 | 0.00837 | -0.0943 | 7.0251
-4 | 0.1053 | 0.00806 | -0.0932 | 13.0645
-3.5 | 0.1513 | 0.00778 | -0.092 | 19.4473
-3 | 0.1943 | 0.00752 | -0.0902 | 25.8378
-2.5 | 0.2333 | 0.0071 | -0.0876 | 32.8592
-2 | 0.2697 | 0.00669 | -0.0844 | 40.3139
-1.5 | 0.2828 | 0.00599 | -0.0764 | 47.212
-1 | 0.2133 | 0.0041 | -0.0506 | 52.0244
-0.5 | 0.266 | 0.00401 | -0.0504 | 66.3342
0 | 0.3223 | 0.00401 | -0.0511 | 80.3741
0.5 | 0.3777 | 0.00406 | -0.0516 | 93.0296
1 | 0.4329 | 0.00409 | -0.0521 | 105.8435
1.5 | 0.4848 | 0.00424 | -0.0518 | 114.3396
2 | 0.5256 | 0.00435 | -0.0492 | 120.8276
2.5 | 0.5348 | 0.00462 | -0.0397 | 115.7576
3 | 0.5451 | 0.00518 | -0.0308 | 105.2317
3.5 | 0.5595 | 0.00584 | -0.0232 | 95.8048
4 | 0.5754 | 0.00659 | -0.0161 | 87.3141
4.5 | 0.5953 | 0.00736 | -0.01 | 80.8832
5 | 0.6162 | 0.00817 | -0.0043 | 75.4223
5.5 | 0.6372 | 0.00905 | 0.0012 | 70.4088
6 | 0.6652 | 0.00982 | 0.0053 | 67.7393
6.5 | 0.6946 | 0.0106 | 0.0089 | 65.5283
7 | 0.7194 | 0.01155 | 0.0133 | 62.2857
7.5 | 0.7464 | 0.01245 | 0.0171 | 59.9518
8 | 0.7774 | 0.01328 | 0.0201 | 58.5392
8.5 | 0.8121 | 0.01402 | 0.0225 | 57.9244
9 | 0.8422 | 0.01495 | 0.0254 | 56.3344
9.5 | 0.8714 | 0.01597 | 0.0284 | 54.5648
10 | 0.8953 | 0.01723 | 0.032 | 51.9617
10.5 | 0.9201 | 0.01854 | 0.0353 | 49.6278
11 | 0.9436 | 0.01995 | 0.0386 | 47.2982
11.5 | 0.9655 | 0.02147 | 0.0419 | 44.9697
12 | 0.9912 | 0.02289 | 0.0446 | 43.3028
12.5 | 1.0176 | 0.02436 | 0.047 | 41.7734
13.5 | 1.0754 | 0.02717 | 0.0507 | 39.5804
14 | 1.1035 | 0.02869 | 0.0524 | 38.4629
14.5 | 1.1312 | 0.03029 | 0.0539 | 37.3457
15 | 1.1568 | 0.03202 | 0.0557 | 36.1274
15.5 | 1.1809 | 0.03396 | 0.0572 | 34.7733
16 | 1.2054 | 0.03588 | 0.0587 | 33.5953
16.5 | 1.2256 | 0.03817 | 0.0602 | 32.109
17 | 1.2459 | 0.04054 | 0.0616 | 30.7326
17.5 | 1.261 | 0.04338 | 0.0631 | 29.0687
18 | 1.2781 | 0.04608 | 0.0642 | 27.7365
18.5 | 1.2869 | 0.04955 | 0.0657 | 25.9717
19 | 1.2976 | 0.05346 | 0.0659 | 24.2724
19.5 | 1.3267 | 0.05837 | 0.0607 | 22.7291
20 | 1.3537 | 0.06382 | 0.0551 | 21.2112

## 59. Re 3M Mach 0.10 (1)
BIGFOIL.COM POLAR EXPORT
NACA67-519 a=0.2
NACA67-519 a=0.2 |  |  |  | Cl Max: | 1.666 | at alpha= | 14.5 | deg
JavaFoil+Calcfoil stall+Eppler ext transition |  |  |  | L/D Max: | 109.646 | at alpha= | 4.5 | deg
Re: | 3000000 |  |  | Cd Min: | 0.00383 | at alpha= | -0.5 | deg
Mach: | 0.1 |  |  | Cl=0 at alpha= | -2.7742 | deg
|  |  |  | @ Cl=0.1, Cd= | 0.0070997
|  |  |  | @ Cl=0.4, Cd= | 0.004559
|  |  |  | @ Cl=0.6, Cd= | 0.0060515
alpha (deg) | Cl | Cd | Cm | Cl/Cd
-16 | -0.798 | 0.11469 | -0.002 | -6.961
-15.5 | -0.807 | 0.10839 | -0.003 | -7.443
-15 | -0.812 | 0.10334 | -0.004 | -7.858
-14.5 | -0.815 | 0.0962 | -0.005 | -8.47
-14 | -0.814 | 0.0905 | -0.006 | -8.997
-13.5 | -0.811 | 0.08419 | -0.006 | -9.633
-13 | -0.803 | 0.07942 | -0.007 | -10.111
-12.5 | -0.793 | 0.07358 | -0.008 | -10.771
-12 | -0.779 | 0.0675 | -0.01 | -11.542
-11.5 | -0.763 | 0.06085 | -0.011 | -12.547
-11 | -0.867 | 0.01545 | -0.017 | -56.118
-10.5 | -0.839 | 0.01411 | -0.019 | -59.472
-10 | -0.804 | 0.01327 | -0.02 | -60.57
-9.5 | -0.764 | 0.01267 | -0.022 | -60.294
-9 | -0.72 | 0.01219 | -0.023 | -59.039
-8.5 | -0.67 | 0.01143 | -0.024 | -58.615
-8 | -0.618 | 0.01082 | -0.026 | -57.128
-7.5 | -0.564 | 0.01066 | -0.027 | -52.962
-7 | -0.509 | 0.01026 | -0.029 | -49.636
-6.5 | -0.452 | 0.00939 | -0.03 | -48.177
-6 | -0.394 | 0.00906 | -0.032 | -43.504
-5.5 | -0.335 | 0.00877 | -0.033 | -38.215
-5 | -0.275 | 0.00854 | -0.035 | -32.214
-4.5 | -0.214 | 0.00831 | -0.036 | -25.786
-4 | -0.153 | 0.00807 | -0.038 | -18.926
-3.5 | -0.091 | 0.00787 | -0.039 | -11.528
-3 | -0.028 | 0.00767 | -0.041 | -3.711
-2.5 | 0.034 | 0.0075 | -0.042 | 4.55
-2 | 0.097 | 0.00726 | -0.044 | 13.352
-1.5 | 0.161 | 0.00384 | -0.046 | 41.894
-1 | 0.225 | 0.00392 | -0.047 | 57.456
-0.5 | 0.289 | 0.00383 | -0.049 | 75.416
0 | 0.349 | 0.00423 | -0.05 | 82.365
0.5 | 0.411 | 0.00463 | -0.052 | 88.747
1 | 0.471 | 0.00492 | -0.053 | 95.748
1.5 | 0.533 | 0.00552 | -0.055 | 96.419
2 | 0.594 | 0.00602 | -0.056 | 98.684
2.5 | 0.655 | 0.00634 | -0.058 | 103.372
3 | 0.716 | 0.00692 | -0.059 | 103.428
3.5 | 0.777 | 0.00738 | -0.061 | 105.224
4 | 0.838 | 0.00776 | -0.062 | 107.953
4.5 | 0.898 | 0.00819 | -0.064 | 109.646
5 | 0.958 | 0.00884 | -0.065 | 108.377
5.5 | 1.016 | 0.00944 | -0.067 | 107.618
6 | 1.074 | 0.00998 | -0.068 | 107.622
6.5 | 1.131 | 0.01052 | -0.07 | 107.475
7 | 1.187 | 0.011 | -0.071 | 107.951
7.5 | 1.242 | 0.01146 | -0.073 | 108.379
8 | 1.296 | 0.0121 | -0.074 | 107.13
8.5 | 1.346 | 0.01407 | -0.075 | 95.656
9 | 1.393 | 0.01692 | -0.077 | 82.332
9.5 | 1.439 | 0.01765 | -0.078 | 81.539
10 | 1.482 | 0.01839 | -0.08 | 80.613
10.5 | 1.521 | 0.01904 | -0.081 | 79.887
11 | 1.555 | 0.01989 | -0.082 | 78.152
11.5 | 1.584 | 0.02151 | -0.084 | 73.647
12 | 1.61 | 0.02259 | -0.085 | 71.268
12.5 | 1.631 | 0.02364 | -0.086 | 68.996
13 | 1.647 | 0.02494 | -0.088 | 66.038
13.5 | 1.658 | 0.02626 | -0.089 | 63.15
14 | 1.665 | 0.02743 | -0.09 | 60.699
14.5 | 1.666 | 0.02891 | -0.091 | 57.637
15 | 1.662 | 0.03075 | -0.092 | 54.064
15.5 | 1.655 | 0.03222 | -0.094 | 51.35
16 | 1.642 | 0.03409 | -0.095 | 48.157
16.5 | 1.625 | 0.03604 | -0.096 | 45.079
17 | 1.604 | 0.03805 | -0.097 | 42.147
17.5 | 1.579 | 0.0405 | -0.098 | 38.988
18 | 1.55 | 0.04279 | -0.099 | 36.232
18.5 | 1.517 | 0.04655 | -0.1 | 32.588
19 | 1.483 | 0.04919 | -0.101 | 30.138
19.5 | 1.439 | 0.05528 | -0.101 | 26.029

## 60. Re 3M Mach 0.10 (2)
BIGFOIL.COM POLAR EXPORT
NACA67-519 a=0.2
NACA67-519 a=0.2 |  |  |  | Cl Max: | 1.341 | at alpha= | 20 | deg
XFOIL ncrit=9 |  |  |  | L/D Max: | 120.412 | at alpha= | 2 | deg
Re: | 3000000 |  |  | Cd Min: | 0.06607 | at alpha= | 20 | deg
Mach: | 0.1 |  |  | Cl=0 at alpha= | -5.16 | deg
|  |  |  | @ Cl=0.1, Cd= | 0.008172
|  |  |  | @ Cl=0.4, Cd= | 0.0040848
|  |  |  | @ Cl=0.6, Cd= | 0.0077269
alpha (deg) | Cl | Cd | Cm | Cl/Cd
-20 | -1.0628 | 0.0401 | -0.1422 | -26.5037
-19.5 | -1.0725 | 0.03564 | -0.1397 | -30.0926
-18.5 | -1.0612 | 0.02971 | -0.1341 | -35.7186
-18 | -1.0485 | 0.02735 | -0.1311 | -38.3364
-17.5 | -1.0263 | 0.02562 | -0.1286 | -40.0585
-17 | -1.0048 | 0.02386 | -0.1258 | -42.1123
-16.5 | -0.9822 | 0.02214 | -0.1228 | -44.3631
-16 | -0.9513 | 0.0209 | -0.1206 | -45.5167
-15.5 | -0.9234 | 0.01941 | -0.118 | -47.5734
-15 | -0.8885 | 0.01835 | -0.116 | -48.4196
-14.5 | -0.8543 | 0.01711 | -0.1139 | -49.9299
-14 | -0.8162 | 0.0162 | -0.1123 | -50.3827
-13.5 | -0.7743 | 0.01559 | -0.111 | -49.6665
-13 | -0.7311 | 0.01494 | -0.11 | -48.9357
-12.5 | -0.6867 | 0.01438 | -0.109 | -47.7538
-12 | -0.6417 | 0.01387 | -0.1081 | -46.2653
-11.5 | -0.597 | 0.0133 | -0.107 | -44.8872
-11 | -0.5516 | 0.0128 | -0.1061 | -43.0938
-10.5 | -0.505 | 0.01235 | -0.1054 | -40.8907
-10 | -0.458 | 0.01193 | -0.1046 | -38.3906
-9.5 | -0.4115 | 0.01149 | -0.1038 | -35.8138
-9 | -0.3646 | 0.0111 | -0.103 | -32.8468
-8.5 | -0.3183 | 0.01071 | -0.102 | -29.7199
-8 | -0.2707 | 0.01039 | -0.1013 | -26.0539
-7.5 | -0.2229 | 0.01007 | -0.1006 | -22.1351
-7 | -0.1741 | 0.00983 | -0.1 | -17.7111
-6.5 | -0.1278 | 0.00956 | -0.099 | -13.3682
-6 | -0.0803 | 0.00929 | -0.0981 | -8.6437
-5.5 | -0.0321 | 0.00899 | -0.0974 | -3.5706
-5 | 0.0151 | 0.00869 | -0.0964 | 1.7376
-4.5 | 0.0628 | 0.00842 | -0.0955 | 7.4584
-4 | 0.1093 | 0.00811 | -0.0944 | 13.4772
-3.5 | 0.1558 | 0.00783 | -0.0932 | 19.8978
-3 | 0.1992 | 0.00757 | -0.0915 | 26.3144
-2.5 | 0.2385 | 0.00715 | -0.0889 | 33.3566
-2 | 0.2749 | 0.00673 | -0.0856 | 40.847
-1.5 | 0.2887 | 0.00602 | -0.0777 | 47.9568
-1 | 0.2182 | 0.00419 | -0.0516 | 52.0764
-0.5 | 0.2675 | 0.00403 | -0.0507 | 66.3772
0 | 0.324 | 0.00402 | -0.0513 | 80.597
0.5 | 0.3796 | 0.00407 | -0.0518 | 93.2678
1 | 0.4346 | 0.00411 | -0.0521 | 105.7421
1.5 | 0.4863 | 0.00426 | -0.0517 | 114.1549
2 | 0.5262 | 0.00437 | -0.0489 | 120.4119
2.5 | 0.5322 | 0.00467 | -0.0386 | 113.9615
3 | 0.5425 | 0.00526 | -0.0298 | 103.1369
3.5 | 0.5566 | 0.00594 | -0.022 | 93.7037
4 | 0.573 | 0.0067 | -0.015 | 85.5224
4.5 | 0.5935 | 0.00747 | -0.009 | 79.4511
5 | 0.6145 | 0.0083 | -0.0033 | 74.0361
5.5 | 0.6352 | 0.0092 | 0.0023 | 69.0435
6 | 0.6643 | 0.00996 | 0.0062 | 66.6968
6.5 | 0.6934 | 0.01077 | 0.01 | 64.3825
7.5 | 0.7459 | 0.01263 | 0.0182 | 59.0578
8 | 0.7778 | 0.01344 | 0.0211 | 57.872
8.5 | 0.8123 | 0.0142 | 0.0235 | 57.2042
9 | 0.8425 | 0.01516 | 0.0265 | 55.5739
9.5 | 0.8718 | 0.01618 | 0.0295 | 53.8813
10 | 0.8948 | 0.01751 | 0.0333 | 51.1022
10.5 | 0.9203 | 0.01882 | 0.0365 | 48.9001
11.5 | 0.9656 | 0.02181 | 0.0433 | 44.2733
12 | 0.99 | 0.02333 | 0.0462 | 42.4346
12.5 | 1.0176 | 0.02478 | 0.0484 | 41.0654
13 | 1.0465 | 0.02625 | 0.0503 | 39.8667
13.5 | 1.0761 | 0.02765 | 0.0521 | 38.9186
14 | 1.1025 | 0.0293 | 0.0541 | 37.628
14.5 | 1.1315 | 0.0309 | 0.0555 | 36.6181
15 | 1.1564 | 0.03271 | 0.0573 | 35.3531
15.5 | 1.1791 | 0.03482 | 0.0591 | 33.8627
16 | 1.2042 | 0.03675 | 0.0604 | 32.7673
16.5 | 1.224 | 0.03915 | 0.062 | 31.2644
17 | 1.245 | 0.04157 | 0.0633 | 29.9495
17.5 | 1.2592 | 0.04453 | 0.0648 | 28.2776
18 | 1.2743 | 0.04751 | 0.0661 | 26.8217
18.5 | 1.282 | 0.05122 | 0.0674 | 25.0293
19 | 1.2904 | 0.05519 | 0.0681 | 23.381
19.5 | 1.3134 | 0.06054 | 0.0635 | 21.6947
20 | 1.341 | 0.06607 | 0.0578 | 20.2967

## 61. Re 3M Mach 0.25 (1)
BIGFOIL.COM POLAR EXPORT
NACA67-519 a=0.2
NACA67-519 a=0.2 |  |  |  | Cl Max: | 1.616 | at alpha= | 13 | deg
JavaFoil+Calcfoil stall+Eppler ext transition |  |  |  | L/D Max: | 107.589 | at alpha= | 4.5 | deg
Re: | 3000000 |  |  | Cd Min: | 0.0039 | at alpha= | -1.5 | deg
Mach: | 0.25 |  |  | Cl=0 at alpha= | -2.7734 | deg
|  |  |  | @ Cl=0.1, Cd= | 0.00745
|  |  |  | @ Cl=0.4, Cd= | 0.0046372
|  |  |  | @ Cl=0.6, Cd= | 0.0060129
alpha (deg) | Cl | Cd | Cm | Cl/Cd
-15 | -0.648 | 0.11103 | -0.004 | -5.833
-14.5 | -0.677 | 0.10328 | -0.005 | -6.554
-14 | -0.7 | 0.09913 | -0.005 | -7.065
-13.5 | -0.718 | 0.09218 | -0.006 | -7.789
-13 | -0.73 | 0.08623 | -0.007 | -8.463
-12.5 | -0.735 | 0.0815 | -0.008 | -9.013
-12 | -0.734 | 0.07487 | -0.009 | -9.804
-11.5 | -0.728 | 0.069 | -0.01 | -10.553
-11 | -0.718 | 0.06211 | -0.012 | -11.565
-10.5 | -0.704 | 0.05528 | -0.013 | -12.732
-10 | -0.798 | 0.01448 | -0.021 | -55.135
-9.5 | -0.766 | 0.01315 | -0.022 | -58.261
-9 | -0.726 | 0.0125 | -0.024 | -58.083
-8.5 | -0.679 | 0.01207 | -0.025 | -56.237
-8 | -0.628 | 0.01153 | -0.027 | -54.436
-7.5 | -0.575 | 0.01107 | -0.028 | -51.892
-7 | -0.519 | 0.01061 | -0.03 | -48.931
-6.5 | -0.462 | 0.00971 | -0.031 | -47.611
-6 | -0.403 | 0.00933 | -0.033 | -43.231
-5.5 | -0.343 | 0.00901 | -0.034 | -38.089
-5 | -0.282 | 0.00875 | -0.036 | -32.221
-4.5 | -0.22 | 0.00848 | -0.037 | -25.892
-4 | -0.157 | 0.00827 | -0.039 | -18.949
-3.5 | -0.093 | 0.00803 | -0.04 | -11.592
-3 | -0.029 | 0.00782 | -0.042 | -3.736
-2.5 | 0.035 | 0.00763 | -0.043 | 4.591
-2 | 0.1 | 0.00745 | -0.045 | 13.36
-1.5 | 0.165 | 0.0039 | -0.047 | 42.372
-1 | 0.231 | 0.00399 | -0.048 | 57.989
-0.5 | 0.296 | 0.0043 | -0.05 | 68.912
0 | 0.358 | 0.00467 | -0.051 | 76.641
0.5 | 0.422 | 0.00462 | -0.053 | 91.29
1 | 0.483 | 0.00495 | -0.055 | 97.602
1.5 | 0.546 | 0.00561 | -0.056 | 97.318
2 | 0.609 | 0.00608 | -0.058 | 100.247
2.5 | 0.672 | 0.00646 | -0.059 | 104.118
3 | 0.735 | 0.00722 | -0.061 | 101.702
3.5 | 0.797 | 0.00766 | -0.062 | 104.05
4 | 0.859 | 0.00808 | -0.064 | 106.297
4.5 | 0.921 | 0.00856 | -0.065 | 107.589
5 | 0.983 | 0.00926 | -0.067 | 106.155
5.5 | 1.043 | 0.00986 | -0.068 | 105.758
6 | 1.101 | 0.01043 | -0.07 | 105.556
6.5 | 1.159 | 0.01103 | -0.071 | 105.133
7 | 1.216 | 0.0115 | -0.073 | 105.753
7.5 | 1.272 | 0.01205 | -0.074 | 105.598
8 | 1.326 | 0.01276 | -0.076 | 103.961
8.5 | 1.375 | 0.01675 | -0.077 | 82.069
9 | 1.422 | 0.0178 | -0.079 | 79.858
9.5 | 1.466 | 0.0186 | -0.08 | 78.824
10 | 1.507 | 0.01947 | -0.082 | 77.372
10.5 | 1.541 | 0.02033 | -0.083 | 75.778
11 | 1.569 | 0.02135 | -0.084 | 73.474
11.5 | 1.59 | 0.02323 | -0.086 | 68.46
12 | 1.606 | 0.02452 | -0.087 | 65.513
12.5 | 1.615 | 0.02581 | -0.088 | 62.57
13 | 1.616 | 0.02724 | -0.09 | 59.331
13.5 | 1.61 | 0.02895 | -0.091 | 55.603
14 | 1.596 | 0.03064 | -0.092 | 52.081
14.5 | 1.573 | 0.03272 | -0.093 | 48.077
15 | 1.543 | 0.0344 | -0.095 | 44.866
15.5 | 1.505 | 0.03704 | -0.096 | 40.619
16 | 1.458 | 0.04022 | -0.097 | 36.242
16.5 | 1.405 | 0.04259 | -0.098 | 32.974
17 | 1.341 | 0.04672 | -0.099 | 28.711
17.5 | 1.268 | 0.05247 | -0.099 | 24.169
18 | 1.161 | 0.06948 | -0.096 | 16.71

## 62. Re 3M Mach 0.25 (2)
BIGFOIL.COM POLAR EXPORT
NACA67-519 a=0.2
NACA67-519 a=0.2 |  |  |  | Cl Max: | 1.2647 | at alpha= | 20 | deg
XFOIL ncrit=9 |  |  |  | L/D Max: | 112.362 | at alpha= | 1.5 | deg
Re: | 3000000 |  |  | Cd Min: | 0.15193 | at alpha= | -20 | deg
Mach: | 0.25 |  |  | Cl=0 at alpha= | -5.359 | deg
|  |  |  | @ Cl=0.1, Cd= | 0.0085773
|  |  |  | @ Cl=0.4, Cd= | 0.0041682
|  |  |  | @ Cl=0.6, Cd= | 0.0087969
alpha (deg) | Cl | Cd | Cm | Cl/Cd
-20 | -0.3669 | 0.15193 | -0.1001 | -2.4149
-19.5 | -0.3889 | 0.13892 | -0.1067 | -2.7995
-19 | -0.8314 | 0.05932 | -0.1528 | -14.0155
-18.5 | -0.8918 | 0.04729 | -0.157 | -18.8581
-18 | -0.9312 | 0.03969 | -0.1556 | -23.4618
-17.5 | -0.9434 | 0.035 | -0.1526 | -26.9543
-17 | -0.9526 | 0.03088 | -0.1483 | -30.8484
-16.5 | -0.9528 | 0.02748 | -0.1437 | -34.6725
-16 | -0.9377 | 0.02511 | -0.1396 | -37.3437
-15.5 | -0.9197 | 0.02284 | -0.1355 | -40.2671
-15 | -0.8922 | 0.02112 | -0.132 | -42.2443
-14.5 | -0.8572 | 0.01993 | -0.1292 | -43.0105
-14 | -0.8252 | 0.01824 | -0.126 | -45.2412
-13.5 | -0.7846 | 0.01717 | -0.1237 | -45.696
-13 | -0.7432 | 0.01609 | -0.1216 | -46.1902
-12.5 | -0.6981 | 0.01532 | -0.1199 | -45.5679
-12 | -0.6511 | 0.01465 | -0.1184 | -44.4437
-11.5 | -0.6028 | 0.0141 | -0.1171 | -42.7518
-11 | -0.5547 | 0.01351 | -0.1158 | -41.0585
-10.5 | -0.5064 | 0.01297 | -0.1146 | -39.0439
-10 | -0.4578 | 0.01248 | -0.1134 | -36.6827
-9.5 | -0.4089 | 0.01202 | -0.1122 | -34.0183
-9 | -0.3599 | 0.01156 | -0.1111 | -31.1332
-8.5 | -0.3104 | 0.01117 | -0.1101 | -27.7887
-8 | -0.2611 | 0.0108 | -0.1091 | -24.1759
-7.5 | -0.2121 | 0.01046 | -0.1081 | -20.2772
-7 | -0.1628 | 0.01018 | -0.1071 | -15.9921
-6.5 | -0.1136 | 0.00991 | -0.1061 | -11.4632
-6 | -0.0638 | 0.0096 | -0.1052 | -6.6458
-5.5 | -0.0134 | 0.00932 | -0.1045 | -1.4378
-5 | 0.0341 | 0.00897 | -0.1032 | 3.8016
-4.5 | 0.0832 | 0.00868 | -0.1022 | 9.5853
-4 | 0.1323 | 0.00838 | -0.1012 | 15.7876
-3.5 | 0.1801 | 0.0081 | -0.0999 | 22.2346
-3 | 0.2251 | 0.00782 | -0.0981 | 28.7852
-2.5 | 0.2666 | 0.0074 | -0.0956 | 36.027
-2 | 0.3037 | 0.00696 | -0.0923 | 43.6351
-1.5 | 0.3206 | 0.00623 | -0.0848 | 51.4607
-1 | 0.2483 | 0.00472 | -0.0581 | 52.6059
-0.5 | 0.2752 | 0.00409 | -0.052 | 67.2861
0 | 0.3321 | 0.00409 | -0.0523 | 81.198
0.5 | 0.3892 | 0.00416 | -0.0527 | 93.5577
1 | 0.4418 | 0.0042 | -0.0521 | 105.1905
1.5 | 0.4899 | 0.00436 | -0.0505 | 112.3624
2 | 0.5074 | 0.00453 | -0.0423 | 112.0088
3 | 0.5211 | 0.00583 | -0.0226 | 89.3825
3.5 | 0.5367 | 0.00661 | -0.015 | 81.1952
4 | 0.555 | 0.00744 | -0.0082 | 74.5968
4.5 | 0.5799 | 0.0082 | -0.0028 | 70.7195
5 | 0.6065 | 0.00899 | 0.0021 | 67.4638
5.5 | 0.6283 | 0.00995 | 0.0077 | 63.1457
6 | 0.6557 | 0.01084 | 0.0122 | 60.4889
6.5 | 0.6897 | 0.01158 | 0.0154 | 59.5596
7 | 0.7166 | 0.01258 | 0.0196 | 56.9634
7.5 | 0.7479 | 0.01346 | 0.0231 | 55.5646
8 | 0.7785 | 0.01442 | 0.0265 | 53.9875
8.5 | 0.8124 | 0.01529 | 0.0294 | 53.1328
9 | 0.8451 | 0.01626 | 0.0323 | 51.9742
9.5 | 0.8713 | 0.01751 | 0.0361 | 49.7601
10 | 0.8952 | 0.01893 | 0.04 | 47.29
10.5 | 0.9189 | 0.02046 | 0.0437 | 44.912
11 | 0.9422 | 0.0221 | 0.0473 | 42.6335
11.5 | 0.9631 | 0.02391 | 0.0509 | 40.2802
12 | 0.9872 | 0.02565 | 0.054 | 38.4873
12.5 | 1.017 | 0.0272 | 0.0563 | 37.3897
13 | 1.0445 | 0.02897 | 0.0586 | 36.0545
13.5 | 1.0737 | 0.03071 | 0.0605 | 34.9626
14 | 1.1005 | 0.0326 | 0.0626 | 33.7577
14.5 | 1.1279 | 0.0346 | 0.0644 | 32.5983
15 | 1.1502 | 0.03697 | 0.0664 | 31.1117
15.5 | 1.1745 | 0.03928 | 0.0681 | 29.9007
16 | 1.1947 | 0.04206 | 0.0697 | 28.4047
16.5 | 1.2135 | 0.04492 | 0.0713 | 27.0147
17 | 1.2281 | 0.04831 | 0.0727 | 25.4212
17.5 | 1.2354 | 0.0524 | 0.0741 | 23.5763
18 | 1.2459 | 0.05642 | 0.075 | 22.0826
18.5 | 1.249 | 0.06123 | 0.0757 | 20.3985
19.5 | 1.2528 | 0.07172 | 0.0757 | 17.4679
20 | 1.2647 | 0.07845 | 0.0713 | 16.1211

## 63. Re 3M Mach 0.50 (1)
BIGFOIL.COM POLAR EXPORT
NACA67-519 a=0.2
NACA67-519 a=0.2 |  |  |  | Cl Max: | 1.511 | at alpha= | 9.5 | deg
JavaFoil+Calcfoil stall+Eppler ext transition |  |  |  | L/D Max: | 98.973 | at alpha= | 4 | deg
Re: | 3000000 |  |  | Cd Min: | 0.00434 | at alpha= | -1 | deg
Mach: | 0.5 |  |  | Cl=0 at alpha= | -2.7746 | deg
|  |  |  | @ Cl=0.1, Cd= | 0.0081144
|  |  |  | @ Cl=0.4, Cd= | 0.0052594
|  |  |  | @ Cl=0.6, Cd= | 0.006743
alpha (deg) | Cl | Cd | Cm | Cl/Cd
-20 | -0.983 | 0.18462 | 0.004 | -5.324
-19.5 | -0.955 | 0.16325 | 0.003 | -5.851
-19 | -0.927 | 0.16006 | 0.002 | -5.792
-18.5 | -0.899 | 0.15564 | 0.001 | -5.777
-18 | -0.871 | 0.15095 | 0.001 | -5.772
-17.5 | -0.844 | 0.14576 | 0 | -5.789
-17 | -0.814 | 0.14043 | -0.001 | -5.795
-16.5 | -0.785 | 0.13441 | -0.002 | -5.841
-16 | -0.757 | 0.12765 | -0.003 | -5.928
-15.5 | -0.729 | 0.12435 | -0.003 | -5.86
-15 | -0.701 | 0.11948 | -0.004 | -5.863
-14.5 | -0.673 | 0.12037 | -0.005 | -5.59
-14 | -0.643 | 0.11391 | -0.006 | -5.645
-13.5 | -0.614 | 0.10956 | -0.006 | -5.604
-13 | -0.586 | 0.1061 | -0.007 | -5.521
-12.5 | -0.557 | 0.1015 | -0.008 | -5.492
-12 | -0.529 | 0.09594 | -0.008 | -5.515
-11.5 | -0.501 | 0.09302 | -0.009 | -5.382
-11 | -0.471 | 0.08899 | -0.01 | -5.298
-10.5 | -0.443 | 0.08447 | -0.01 | -5.241
-10 | -0.415 | 0.08033 | -0.012 | -5.165
-9.5 | -0.386 | 0.08174 | -0.012 | -4.719
-9 | -0.358 | 0.0689 | -0.013 | -5.191
-8.5 | -0.491 | 0.05888 | -0.015 | -8.335
-8 | -0.506 | 0.05231 | -0.016 | -9.682
-7.5 | -0.491 | 0.0451 | -0.02 | -10.889
-7 | -0.546 | 0.01257 | -0.033 | -43.395
-6.5 | -0.495 | 0.01184 | -0.034 | -41.816
-6 | -0.438 | 0.01069 | -0.036 | -40.936
-5.5 | -0.375 | 0.01015 | -0.038 | -36.978
-5 | -0.31 | 0.00972 | -0.039 | -31.902
-4.5 | -0.243 | 0.00937 | -0.041 | -25.906
-4 | -0.173 | 0.00907 | -0.043 | -19.117
-3.5 | -0.103 | 0.00876 | -0.045 | -11.789
-3 | -0.032 | 0.00852 | -0.046 | -3.809
-2.5 | 0.039 | 0.00825 | -0.048 | 4.719
-2 | 0.111 | 0.00809 | -0.05 | 13.676
-1.5 | 0.183 | 0.00793 | -0.051 | 23.035
-1 | 0.257 | 0.00434 | -0.054 | 59.263
-0.5 | 0.33 | 0.00478 | -0.055 | 69.003
0 | 0.398 | 0.00525 | -0.057 | 75.854
0.5 | 0.47 | 0.00559 | -0.059 | 83.927
1 | 0.537 | 0.00614 | -0.06 | 87.508
1.5 | 0.607 | 0.00681 | -0.062 | 89.217
2 | 0.677 | 0.00719 | -0.064 | 94.138
2.5 | 0.747 | 0.00794 | -0.066 | 94.116
3 | 0.816 | 0.00852 | -0.067 | 95.831
3.5 | 0.886 | 0.00904 | -0.069 | 97.928
4 | 0.954 | 0.00964 | -0.071 | 98.973
4.5 | 1.023 | 0.01052 | -0.072 | 97.242
5 | 1.09 | 0.01131 | -0.074 | 96.407
5.5 | 1.155 | 0.01178 | -0.076 | 98.057
6 | 1.218 | 0.0125 | -0.078 | 97.451
6.5 | 1.279 | 0.01331 | -0.079 | 96.118
7 | 1.337 | 0.01411 | -0.081 | 94.755
7.5 | 1.392 | 0.01578 | -0.083 | 88.183
8 | 1.44 | 0.02069 | -0.084 | 69.618
8.5 | 1.479 | 0.02196 | -0.086 | 67.349
9 | 1.504 | 0.02335 | -0.087 | 64.424
9.5 | 1.511 | 0.02589 | -0.089 | 58.359
10 | 1.487 | 0.02803 | -0.09 | 53.048
10.5 | 1.367 | 0.03108 | -0.092 | 43.977
11 | 0.93 | 0.03467 | -0.093 | 26.815
11.5 | 0.809 | 0.09267 | -0.049 | 8.732
12 | 0.834 | 0.09748 | -0.045 | 8.555
12.5 | 0.861 | 0.1016 | -0.045 | 8.477
13 | 0.891 | 0.10745 | -0.05 | 8.288
13.5 | 0.918 | 0.11137 | -0.051 | 8.239
14 | 0.945 | 0.11485 | -0.052 | 8.23
14.5 | 0.978 | 0.12093 | -0.06 | 8.087

## 64. Re 3M Mach 0.50 (2)
BIGFOIL.COM POLAR EXPORT
NACA67-519 a=0.2
NACA67-519 a=0.2 |  |  |  | Cl Max: | 1.1219 | at alpha= | 16 | deg
XFOIL ncrit=9 |  |  |  | L/D Max: | 83.3113 | at alpha= | 0.5 | deg
Re: | 3000000 |  |  | Cd Min: | 0.14547 | at alpha= | 20 | deg
Mach: | 0.5 |  |  | Cl=0 at alpha= | -6.0347 | deg
|  |  |  | @ Cl=0.1, Cd= | 0.010453
|  |  |  | @ Cl=0.4, Cd= | 0.0048454
|  |  |  | @ Cl=0.6, Cd= | 0.013151
alpha (deg) | Cl | Cd | Cm | Cl/Cd
-15.5 | -0.1566 | 0.11577 | -0.1472 | -1.3527
-15 | -0.1599 | 0.10662 | -0.1522 | -1.4997
-14.5 | -0.1935 | 0.09365 | -0.1592 | -2.0662
-14 | -0.1799 | 0.08757 | -0.1627 | -2.0544
-13.5 | -0.2292 | 0.07373 | -0.1706 | -3.1086
-13 | -0.2548 | 0.06224 | -0.1782 | -4.0938
-12.5 | -0.3128 | 0.0484 | -0.1862 | -6.4628
-12 | -0.3656 | 0.03981 | -0.1843 | -9.1836
-11.5 | -0.4162 | 0.03267 | -0.1781 | -12.7395
-11 | -0.4805 | 0.02519 | -0.1677 | -19.075
-10.5 | -0.4866 | 0.02062 | -0.1596 | -23.5984
-10 | -0.4577 | 0.01708 | -0.1543 | -26.7974
-9.5 | -0.403 | 0.0151 | -0.1511 | -26.6887
-9 | -0.3443 | 0.01407 | -0.1483 | -24.4705
-8.5 | -0.2855 | 0.01336 | -0.1457 | -21.3698
-8 | -0.2271 | 0.01283 | -0.1432 | -17.7007
-7.5 | -0.1692 | 0.01226 | -0.141 | -13.801
-7 | -0.1115 | 0.01181 | -0.139 | -9.4412
-6.5 | -0.0537 | 0.01141 | -0.1373 | -4.7064
-6 | 0.004 | 0.01103 | -0.1357 | 0.36265
-5.5 | 0.0607 | 0.01068 | -0.1341 | 5.6835
-5 | 0.1178 | 0.01035 | -0.1327 | 11.3816
-4.5 | 0.1719 | 0.00996 | -0.1309 | 17.259
-4 | 0.2277 | 0.00963 | -0.1295 | 23.6449
-3.5 | 0.2815 | 0.00938 | -0.1278 | 30.0107
-3 | 0.3351 | 0.00901 | -0.1261 | 37.192
-2.5 | 0.3849 | 0.00859 | -0.1237 | 44.8079
-2 | 0.4286 | 0.0081 | -0.1203 | 52.9136
-1.5 | 0.4577 | 0.00746 | -0.114 | 61.3539
-1 | 0.3806 | 0.00568 | -0.0863 | 67.007
-0.5 | 0.2984 | 0.00447 | -0.0554 | 66.7562
0 | 0.348 | 0.00447 | -0.0523 | 77.8523
0.5 | 0.3774 | 0.00453 | -0.0449 | 83.3113
1 | 0.4032 | 0.00489 | -0.037 | 82.454
1.5 | 0.4066 | 0.00563 | -0.0249 | 72.2202
2 | 0.4071 | 0.00673 | -0.0127 | 60.4903
2.5 | 0.4194 | 0.00782 | -0.0032 | 53.6317
3 | 0.4377 | 0.00879 | 0.0049 | 49.7952
3.5 | 0.4613 | 0.00979 | 0.0117 | 47.1195
4 | 0.4933 | 0.01068 | 0.0169 | 46.1891
4.5 | 0.5301 | 0.01148 | 0.0211 | 46.176
5 | 0.563 | 0.01245 | 0.026 | 45.2209
5.5 | 0.6042 | 0.01323 | 0.0294 | 45.6689
6 | 0.6407 | 0.0142 | 0.0335 | 45.1197
6.5 | 0.6764 | 0.01524 | 0.0376 | 44.3832
7 | 0.7169 | 0.01619 | 0.041 | 44.2804
7.5 | 0.7507 | 0.01743 | 0.0452 | 43.0694
8 | 0.7886 | 0.0186 | 0.0488 | 42.3978
8.5 | 0.8229 | 0.01998 | 0.0528 | 41.1862
9 | 0.8587 | 0.02136 | 0.0565 | 40.2013
9.5 | 0.8803 | 0.02338 | 0.0618 | 37.6518
10 | 0.8961 | 0.02579 | 0.0673 | 34.746
10.5 | 0.9144 | 0.02832 | 0.0723 | 32.2881
11 | 0.9285 | 0.03126 | 0.0771 | 29.7025
11.5 | 0.9494 | 0.03411 | 0.0809 | 27.8335
12 | 0.9768 | 0.0368 | 0.0839 | 26.5435
12.5 | 1.0027 | 0.03974 | 0.0867 | 25.2315
13 | 1.0301 | 0.04277 | 0.0891 | 24.0846
13.5 | 1.0517 | 0.04628 | 0.0916 | 22.7247
14 | 1.0732 | 0.04999 | 0.0937 | 21.4683
15 | 1.1065 | 0.05884 | 0.0967 | 18.8052
15.5 | 1.1173 | 0.06403 | 0.0976 | 17.4496
16 | 1.1219 | 0.06997 | 0.098 | 16.034
16.5 | 1.1194 | 0.07686 | 0.0974 | 14.5641
17 | 1.1097 | 0.08483 | 0.0959 | 13.0815
17.5 | 1.0937 | 0.09362 | 0.0934 | 11.6823
18 | 1.0769 | 0.1029 | 0.0901 | 10.4655
18.5 | 1.0536 | 0.11321 | 0.0855 | 9.3066
19 | 1.0325 | 0.12365 | 0.0803 | 8.3502
19.5 | 1.0098 | 0.13439 | 0.0746 | 7.514
20 | 0.9867 | 0.14547 | 0.0684 | 6.7828

## 65. Re 4M Mach 0.00 (1)
BIGFOIL.COM POLAR EXPORT
NACA67-519 a=0.2
NACA67-519 a=0.2 |  |  |  | Cl Max: | 1.679 | at alpha= | 14.5 | deg
JavaFoil+Calcfoil stall+Eppler ext transition |  |  |  | L/D Max: | 111.772 | at alpha= | 7 | deg
Re: | 4000000 |  |  | Cd Min: | 0.00361 | at alpha= | -1.5 | deg
Mach: | 0 |  |  | Cl=0 at alpha= | -2.7742 | deg
|  |  |  | @ Cl=0.1, Cd= | 0.006803
|  |  |  | @ Cl=0.4, Cd= | 0.0049777
|  |  |  | @ Cl=0.6, Cd= | 0.0062608
alpha (deg) | Cl | Cd | Cm | Cl/Cd
-16.5 | -0.817 | 0.11669 | -0.002 | -7.002
-16 | -0.825 | 0.1107 | -0.002 | -7.45
-15.5 | -0.831 | 0.10374 | -0.003 | -8.006
-15 | -0.832 | 0.09988 | -0.004 | -8.328
-14.5 | -0.833 | 0.09251 | -0.005 | -9.002
-14 | -0.83 | 0.0866 | -0.006 | -9.585
-13.5 | -0.824 | 0.08067 | -0.007 | -10.218
-13 | -0.814 | 0.07562 | -0.008 | -10.77
-12.5 | -0.803 | 0.06949 | -0.009 | -11.554
-12 | -0.79 | 0.06211 | -0.01 | -12.723
-11.5 | -0.894 | 0.01614 | -0.016 | -55.403
-11 | -0.874 | 0.01397 | -0.017 | -62.53
-10.5 | -0.841 | 0.01312 | -0.019 | -64.154
-10 | -0.805 | 0.01243 | -0.02 | -64.708
-9.5 | -0.764 | 0.01192 | -0.022 | -64.04
-9 | -0.719 | 0.01144 | -0.023 | -62.847
-8.5 | -0.669 | 0.01094 | -0.024 | -61.148
-8 | -0.617 | 0.01048 | -0.026 | -58.82
-7.5 | -0.563 | 0.01012 | -0.027 | -55.606
-7 | -0.508 | 0.00955 | -0.029 | -53.137
-6.5 | -0.451 | 0.00858 | -0.03 | -52.579
-6 | -0.393 | 0.00853 | -0.032 | -46.061
-5.5 | -0.334 | 0.00828 | -0.033 | -40.351
-5 | -0.274 | 0.00805 | -0.035 | -34.038
-4.5 | -0.213 | 0.00784 | -0.036 | -27.23
-4 | -0.152 | 0.00761 | -0.038 | -19.986
-3.5 | -0.09 | 0.00743 | -0.039 | -12.173
-3 | -0.028 | 0.00725 | -0.041 | -3.912
-2.5 | 0.034 | 0.00714 | -0.042 | 4.766
-2 | 0.097 | 0.00696 | -0.044 | 13.866
-1.5 | 0.161 | 0.00361 | -0.046 | 44.498
-1 | 0.225 | 0.00386 | -0.047 | 58.22
-0.5 | 0.288 | 0.00434 | -0.049 | 66.326
0 | 0.347 | 0.00467 | -0.05 | 74.304
0.5 | 0.409 | 0.00503 | -0.052 | 81.301
1 | 0.469 | 0.00549 | -0.053 | 85.361
1.5 | 0.53 | 0.00579 | -0.054 | 91.527
2 | 0.591 | 0.00619 | -0.056 | 95.436
2.5 | 0.652 | 0.00667 | -0.057 | 97.771
3 | 0.713 | 0.00698 | -0.059 | 102.105
3.5 | 0.774 | 0.00735 | -0.06 | 105.246
4 | 0.834 | 0.00779 | -0.062 | 107.106
4.5 | 0.894 | 0.00835 | -0.063 | 107.131
5 | 0.954 | 0.00884 | -0.065 | 107.867
5.5 | 1.012 | 0.00931 | -0.066 | 108.751
6 | 1.07 | 0.00978 | -0.068 | 109.395
6.5 | 1.127 | 0.01017 | -0.069 | 110.814
7 | 1.183 | 0.01058 | -0.071 | 111.772
7.5 | 1.238 | 0.01111 | -0.072 | 111.379
8 | 1.291 | 0.01247 | -0.074 | 103.517
8.5 | 1.341 | 0.01475 | -0.075 | 90.891
9 | 1.389 | 0.01591 | -0.076 | 87.313
9.5 | 1.435 | 0.01658 | -0.078 | 86.563
10 | 1.479 | 0.01726 | -0.079 | 85.685
10.5 | 1.518 | 0.01797 | -0.081 | 84.45
11 | 1.553 | 0.01874 | -0.082 | 82.865
11.5 | 1.584 | 0.01956 | -0.083 | 80.997
12 | 1.611 | 0.02123 | -0.085 | 75.878
12.5 | 1.633 | 0.02214 | -0.086 | 73.77
13 | 1.651 | 0.02337 | -0.087 | 70.67
13.5 | 1.665 | 0.02458 | -0.089 | 67.749
14 | 1.674 | 0.02564 | -0.09 | 65.294
14.5 | 1.679 | 0.02696 | -0.091 | 62.256
15 | 1.678 | 0.02838 | -0.092 | 59.147
15.5 | 1.674 | 0.02981 | -0.093 | 56.157
16 | 1.665 | 0.03134 | -0.095 | 53.133
16.5 | 1.652 | 0.03328 | -0.096 | 49.657
17 | 1.636 | 0.0353 | -0.097 | 46.345
17.5 | 1.615 | 0.03746 | -0.098 | 43.129
18 | 1.592 | 0.03976 | -0.099 | 40.038
18.5 | 1.566 | 0.04165 | -0.1 | 37.607
19 | 1.537 | 0.04452 | -0.101 | 34.521
19.5 | 1.504 | 0.04749 | -0.102 | 31.679

## 66. Re 4M Mach 0.00 (2)
BIGFOIL.COM POLAR EXPORT
NACA67-519 a=0.2
NACA67-519 a=0.2 |  |  |  | Cl Max: | 1.3492 | at alpha= | 20 | deg
XFOIL ncrit=9 |  |  |  | L/D Max: | 123.479 | at alpha= | 1.5 | deg
Re: | 4000000 |  |  | Cd Min: | 0.05933 | at alpha= | 20 | deg
Mach: | 0 |  |  | Cl=0 at alpha= | -5.018 | deg
|  |  |  | @ Cl=0.1, Cd= | 0.0075054
|  |  |  | @ Cl=0.4, Cd= | 0.0036648
|  |  |  | @ Cl=0.6, Cd= | 0.007774
alpha (deg) | Cl | Cd | Cm | Cl/Cd
-20 | -1.116 | 0.03477 | -0.1365 | -32.0966
-19.5 | -1.1173 | 0.03133 | -0.1335 | -35.6623
-19 | -1.1155 | 0.02824 | -0.13 | -39.5007
-18.5 | -1.0931 | 0.02665 | -0.1279 | -41.0169
-18 | -1.0778 | 0.02456 | -0.1248 | -43.8844
-17.5 | -1.0493 | 0.02337 | -0.1228 | -44.8994
-17 | -1.0272 | 0.02176 | -0.1199 | -47.2059
-16.5 | -1.0001 | 0.02036 | -0.1174 | -49.1208
-16 | -0.9685 | 0.0193 | -0.1153 | -50.1813
-15.5 | -0.9335 | 0.01831 | -0.1136 | -50.9831
-15 | -0.8975 | 0.01738 | -0.1119 | -51.6398
-14.5 | -0.8597 | 0.01656 | -0.1104 | -51.9143
-13.5 | -0.7845 | 0.01445 | -0.1071 | -54.2907
-13 | -0.7409 | 0.01392 | -0.1062 | -53.2256
-12.5 | -0.6976 | 0.01335 | -0.1051 | -52.2547
-12 | -0.6537 | 0.01282 | -0.1042 | -50.9906
-11.5 | -0.6079 | 0.01238 | -0.1034 | -49.1034
-11 | -0.5618 | 0.01197 | -0.1027 | -46.934
-10.5 | -0.5162 | 0.01151 | -0.1018 | -44.848
-10 | -0.4704 | 0.01111 | -0.101 | -42.3402
-9.5 | -0.4243 | 0.01074 | -0.1002 | -39.5065
-9 | -0.3784 | 0.01037 | -0.0993 | -36.4899
-8.5 | -0.3312 | 0.01003 | -0.0986 | -33.0209
-8 | -0.2837 | 0.0097 | -0.0979 | -29.2474
-7.5 | -0.2365 | 0.00937 | -0.0971 | -25.2401
-7 | -0.1893 | 0.00907 | -0.0963 | -20.871
-6.5 | -0.1408 | 0.00881 | -0.0957 | -15.9818
-6 | -0.0936 | 0.0085 | -0.0949 | -11.0118
-5.5 | -0.0456 | 0.00824 | -0.0942 | -5.534
-5 | 0.0017 | 0.00798 | -0.0933 | 0.21303
-4.5 | 0.0483 | 0.00772 | -0.0922 | 6.2565
-4 | 0.0961 | 0.00753 | -0.0914 | 12.7623
-3.5 | 0.142 | 0.00724 | -0.0902 | 19.6133
-3 | 0.188 | 0.00697 | -0.0889 | 26.9727
-2.5 | 0.2288 | 0.00662 | -0.0866 | 34.5619
-2 | 0.2675 | 0.00627 | -0.0839 | 42.6635
-1.5 | 0.3002 | 0.00592 | -0.0798 | 50.7095
-1 | 0.2892 | 0.00518 | -0.0663 | 55.8301
-0.5 | 0.2682 | 0.00357 | -0.0508 | 75.1261
0 | 0.3245 | 0.00358 | -0.0515 | 90.6425
0.5 | 0.38 | 0.00362 | -0.0521 | 104.9724
1 | 0.4336 | 0.00374 | -0.0522 | 115.9358
1.5 | 0.4791 | 0.00388 | -0.0506 | 123.4794
2 | 0.5008 | 0.00418 | -0.0438 | 119.8086
2.5 | 0.5123 | 0.00464 | -0.0349 | 110.4095
3 | 0.5299 | 0.0052 | -0.0278 | 101.9038
3.5 | 0.5454 | 0.0059 | -0.0204 | 92.4407
4 | 0.5681 | 0.00653 | -0.0147 | 86.9985
4.5 | 0.5891 | 0.00727 | -0.0089 | 81.0316
5 | 0.6077 | 0.00813 | -0.0027 | 74.7478
5.5 | 0.6344 | 0.00886 | 0.0017 | 71.6027
6 | 0.6658 | 0.00954 | 0.0052 | 69.7904
6.5 | 0.6904 | 0.01043 | 0.0097 | 66.1937
7 | 0.7181 | 0.0113 | 0.0136 | 63.5487
7.5 | 0.7491 | 0.0121 | 0.0167 | 61.9091
8 | 0.7825 | 0.01288 | 0.0194 | 60.7531
8.5 | 0.8165 | 0.01365 | 0.0218 | 59.8168
9 | 0.8465 | 0.0146 | 0.0248 | 57.9795
9.5 | 0.8701 | 0.01581 | 0.0286 | 55.0348
10 | 0.8977 | 0.0169 | 0.0317 | 53.1183
10.5 | 0.9242 | 0.0181 | 0.0348 | 51.0608
11 | 0.9469 | 0.01951 | 0.0383 | 48.5341
11.5 | 0.9717 | 0.02092 | 0.0413 | 46.4484
12 | 1.0035 | 0.02209 | 0.0431 | 45.4278
12.5 | 1.0331 | 0.02336 | 0.0452 | 44.2252
13 | 1.0633 | 0.02462 | 0.047 | 43.1885
13.5 | 1.0923 | 0.02601 | 0.0489 | 41.9954
14.5 | 1.1506 | 0.02888 | 0.0521 | 39.8407
15 | 1.1785 | 0.03046 | 0.0536 | 38.6901
15.5 | 1.2047 | 0.0322 | 0.0551 | 37.413
16 | 1.2278 | 0.03417 | 0.0568 | 35.9321
16.5 | 1.2519 | 0.03617 | 0.058 | 34.6116
17 | 1.2699 | 0.03858 | 0.0598 | 32.916
17.5 | 1.2851 | 0.0414 | 0.0614 | 31.0411
18 | 1.3021 | 0.04406 | 0.0627 | 29.5529
18.5 | 1.3117 | 0.04749 | 0.064 | 27.6206
19 | 1.3203 | 0.05102 | 0.0653 | 25.8781
19.5 | 1.3293 | 0.05459 | 0.0663 | 24.3506
20 | 1.3492 | 0.05933 | 0.0631 | 22.7406

## 67. Re 4M Mach 0.10 (1)
BIGFOIL.COM POLAR EXPORT
NACA67-519 a=0.2
NACA67-519 a=0.2 |  |  |  | Cl Max: | 1.668 | at alpha= | 14.5 | deg
JavaFoil+Calcfoil stall+Eppler ext transition |  |  |  | L/D Max: | 111.283 | at alpha= | 7 | deg
Re: | 4000000 |  |  | Cd Min: | 0.00363 | at alpha= | -1.5 | deg
Mach: | 0.1 |  |  | Cl=0 at alpha= | -2.7742 | deg
|  |  |  | @ Cl=0.1, Cd= | 0.006823
|  |  |  | @ Cl=0.4, Cd= | 0.0050226
|  |  |  | @ Cl=0.6, Cd= | 0.0062962
alpha (deg) | Cl | Cd | Cm | Cl/Cd
-16 | -0.799 | 0.11235 | -0.002 | -7.113
-15.5 | -0.808 | 0.10621 | -0.003 | -7.603
-15 | -0.813 | 0.10074 | -0.004 | -8.067
-14.5 | -0.816 | 0.09423 | -0.005 | -8.66
-14 | -0.816 | 0.08818 | -0.006 | -9.252
-13.5 | -0.813 | 0.08195 | -0.007 | -9.92
-13 | -0.805 | 0.07707 | -0.008 | -10.446
-12.5 | -0.795 | 0.07122 | -0.009 | -11.162
-12 | -0.783 | 0.06456 | -0.01 | -12.123
-11.5 | -0.77 | 0.05621 | -0.012 | -13.709
-11 | -0.871 | 0.01428 | -0.017 | -60.964
-10.5 | -0.841 | 0.01333 | -0.019 | -63.061
-10 | -0.805 | 0.01257 | -0.02 | -64.045
-9.5 | -0.765 | 0.01202 | -0.022 | -63.632
-9 | -0.72 | 0.01152 | -0.023 | -62.502
-8.5 | -0.671 | 0.011 | -0.025 | -60.973
-8 | -0.619 | 0.01058 | -0.026 | -58.503
-7.5 | -0.565 | 0.01022 | -0.028 | -55.246
-7 | -0.51 | 0.00947 | -0.029 | -53.806
-6.5 | -0.453 | 0.00861 | -0.03 | -52.579
-6 | -0.395 | 0.00859 | -0.032 | -45.936
-5.5 | -0.335 | 0.00831 | -0.033 | -40.39
-5 | -0.275 | 0.00809 | -0.035 | -34.043
-4.5 | -0.214 | 0.00786 | -0.036 | -27.275
-4 | -0.153 | 0.00764 | -0.038 | -20.001
-3.5 | -0.091 | 0.00746 | -0.039 | -12.183
-3 | -0.028 | 0.00727 | -0.041 | -3.921
-2.5 | 0.034 | 0.00716 | -0.042 | 4.772
-2 | 0.097 | 0.00698 | -0.044 | 13.903
-1.5 | 0.161 | 0.00363 | -0.046 | 44.477
-1 | 0.226 | 0.00387 | -0.047 | 58.307
-0.5 | 0.29 | 0.00434 | -0.049 | 66.726
0 | 0.349 | 0.00471 | -0.05 | 74.013
0.5 | 0.411 | 0.00509 | -0.052 | 80.726
1 | 0.471 | 0.00551 | -0.053 | 85.478
1.5 | 0.533 | 0.0058 | -0.055 | 91.811
2 | 0.594 | 0.00625 | -0.056 | 94.963
2.5 | 0.655 | 0.00672 | -0.058 | 97.508
3 | 0.716 | 0.00702 | -0.059 | 102.049
3.5 | 0.777 | 0.00738 | -0.061 | 105.266
4 | 0.838 | 0.00783 | -0.062 | 106.958
4.5 | 0.898 | 0.0084 | -0.064 | 106.954
5 | 0.958 | 0.00889 | -0.065 | 107.756
5.5 | 1.017 | 0.00937 | -0.067 | 108.559
6 | 1.075 | 0.00984 | -0.068 | 109.205
6.5 | 1.132 | 0.01026 | -0.07 | 110.366
7 | 1.188 | 0.01068 | -0.071 | 111.283
7.5 | 1.243 | 0.01123 | -0.073 | 110.716
8 | 1.297 | 0.01264 | -0.074 | 102.605
8.5 | 1.346 | 0.0149 | -0.075 | 90.369
9 | 1.394 | 0.01606 | -0.077 | 86.834
9.5 | 1.44 | 0.01677 | -0.078 | 85.87
10 | 1.484 | 0.01746 | -0.08 | 84.977
10.5 | 1.522 | 0.01817 | -0.081 | 83.791
11 | 1.556 | 0.01895 | -0.082 | 82.128
11.5 | 1.586 | 0.02049 | -0.084 | 77.393
12 | 1.612 | 0.0215 | -0.085 | 74.944
12.5 | 1.633 | 0.0225 | -0.086 | 72.556
13 | 1.649 | 0.02373 | -0.088 | 69.494
13.5 | 1.66 | 0.02492 | -0.089 | 66.609
14 | 1.667 | 0.02609 | -0.09 | 63.893
14.5 | 1.668 | 0.02746 | -0.091 | 60.747
15 | 1.664 | 0.02915 | -0.093 | 57.095
15.5 | 1.656 | 0.03064 | -0.094 | 54.056
16 | 1.644 | 0.03232 | -0.095 | 50.86
16.5 | 1.627 | 0.03422 | -0.096 | 47.534
17 | 1.606 | 0.03609 | -0.097 | 44.488
17.5 | 1.581 | 0.03834 | -0.098 | 41.237
18 | 1.553 | 0.0405 | -0.099 | 38.342
18.5 | 1.52 | 0.04391 | -0.1 | 34.623
19 | 1.486 | 0.04625 | -0.101 | 32.139
19.5 | 1.446 | 0.05085 | -0.102 | 28.435

## 68. Re 4M Mach 0.10 (2)
BIGFOIL.COM POLAR EXPORT
NACA67-519 a=0.2
NACA67-519 a=0.2 |  |  |  | Cl Max: | 1.337 | at alpha= | 20 | deg
XFOIL ncrit=9 |  |  |  | L/D Max: | 123.077 | at alpha= | 1.5 | deg
Re: | 4000000 |  |  | Cd Min: | 0.06144 | at alpha= | 20 | deg
Mach: | 0.1 |  |  | Cl=0 at alpha= | -5.0584 | deg
|  |  |  | @ Cl=0.1, Cd= | 0.0075708
|  |  |  | @ Cl=0.4, Cd= | 0.0036748
|  |  |  | @ Cl=0.6, Cd= | 0.0079519
alpha (deg) | Cl | Cd | Cm | Cl/Cd
-20 | -1.0854 | 0.03812 | -0.1416 | -28.4732
-19.5 | -1.0951 | 0.03381 | -0.1387 | -32.3898
-19 | -1.1009 | 0.03006 | -0.135 | -36.6234
-18.5 | -1.0809 | 0.02821 | -0.1327 | -38.3162
-18 | -1.0707 | 0.02576 | -0.1292 | -41.5644
-17.5 | -1.0449 | 0.02438 | -0.1269 | -42.8589
-17 | -1.0243 | 0.0226 | -0.1238 | -45.323
-16.5 | -1.001 | 0.02094 | -0.1208 | -47.8032
-16 | -0.9695 | 0.01981 | -0.1185 | -48.9399
-15.5 | -0.9359 | 0.01872 | -0.1165 | -49.9947
-15 | -0.8995 | 0.01777 | -0.1147 | -50.619
-14.5 | -0.8616 | 0.01693 | -0.1129 | -50.8919
-14 | -0.8237 | 0.0159 | -0.1112 | -51.805
-13.5 | -0.7864 | 0.01473 | -0.1094 | -53.3876
-13 | -0.7431 | 0.01411 | -0.1083 | -52.6648
-12.5 | -0.6991 | 0.01353 | -0.1072 | -51.6704
-12 | -0.655 | 0.01296 | -0.1061 | -50.5401
-11.5 | -0.6093 | 0.01249 | -0.1052 | -48.783
-11 | -0.5625 | 0.01209 | -0.1044 | -46.5261
-10.5 | -0.5165 | 0.01162 | -0.1035 | -44.4492
-10 | -0.47 | 0.01121 | -0.1026 | -41.9269
-9.5 | -0.4235 | 0.01083 | -0.1018 | -39.1043
-9 | -0.3776 | 0.01045 | -0.1008 | -36.134
-8.5 | -0.3299 | 0.01011 | -0.1 | -32.6311
-8 | -0.2822 | 0.00976 | -0.0993 | -28.9139
-7.5 | -0.2343 | 0.00944 | -0.0985 | -24.8199
-7 | -0.1867 | 0.00913 | -0.0977 | -20.4491
-6.5 | -0.1382 | 0.00887 | -0.0971 | -15.5806
-6 | -0.0908 | 0.00855 | -0.0962 | -10.6199
-5.5 | -0.0423 | 0.00829 | -0.0954 | -5.1025
-5 | 0.0056 | 0.00803 | -0.0946 | 0.69738
-4.5 | 0.052 | 0.00776 | -0.0934 | 6.701
-4 | 0.1002 | 0.00757 | -0.0926 | 13.2365
-3.5 | 0.1466 | 0.00728 | -0.0914 | 20.1374
-3 | 0.1926 | 0.00701 | -0.0901 | 27.475
-2.5 | 0.2339 | 0.00666 | -0.0879 | 35.1201
-2 | 0.2729 | 0.00631 | -0.0851 | 43.2488
-1.5 | 0.306 | 0.00595 | -0.0811 | 51.4286
-1 | 0.2943 | 0.00521 | -0.0674 | 56.4875
-0.5 | 0.2698 | 0.00358 | -0.0511 | 75.3631
0 | 0.3263 | 0.00359 | -0.0518 | 90.8914
0.5 | 0.3816 | 0.00363 | -0.0522 | 105.124
1 | 0.435 | 0.00376 | -0.0522 | 115.6915
1.5 | 0.48 | 0.0039 | -0.0505 | 123.0769
2 | 0.4954 | 0.00421 | -0.0422 | 117.6722
2.5 | 0.5084 | 0.00471 | -0.0336 | 107.9406
3 | 0.5265 | 0.00529 | -0.0265 | 99.5274
3.5 | 0.5426 | 0.00601 | -0.0193 | 90.2829
4 | 0.5663 | 0.00663 | -0.0138 | 85.4148
4.5 | 0.5879 | 0.00737 | -0.008 | 79.7693
5 | 0.6062 | 0.00825 | -0.0018 | 73.4788
5.5 | 0.6326 | 0.00901 | 0.0028 | 70.2109
6 | 0.6654 | 0.00966 | 0.006 | 68.882
6.5 | 0.6898 | 0.01058 | 0.0107 | 65.1985
7 | 0.7185 | 0.01143 | 0.0144 | 62.8609
7.5 | 0.7484 | 0.01228 | 0.0178 | 60.9446
8 | 0.7827 | 0.01304 | 0.0204 | 60.023
8.5 | 0.8172 | 0.01382 | 0.0228 | 59.1317
9 | 0.8459 | 0.01484 | 0.026 | 57.0013
9.5 | 0.8709 | 0.01601 | 0.0297 | 54.3973
10 | 0.8972 | 0.01717 | 0.033 | 52.2539
10.5 | 0.9247 | 0.01836 | 0.036 | 50.3649
11 | 0.947 | 0.01981 | 0.0396 | 47.8041
11.5 | 0.972 | 0.02125 | 0.0426 | 45.7412
12 | 1.0039 | 0.02244 | 0.0445 | 44.7371
12.5 | 1.0328 | 0.02379 | 0.0467 | 43.4132
13 | 1.064 | 0.02504 | 0.0485 | 42.492
13.5 | 1.092 | 0.02653 | 0.0505 | 41.1609
14 | 1.1245 | 0.02785 | 0.0518 | 40.377
14.5 | 1.1502 | 0.0295 | 0.0538 | 38.9898
15 | 1.178 | 0.03115 | 0.0553 | 37.817
15.5 | 1.2049 | 0.0329 | 0.0568 | 36.6231
16 | 1.2263 | 0.03505 | 0.0587 | 34.9872
16.5 | 1.2492 | 0.03722 | 0.06 | 33.5626
17 | 1.2684 | 0.03963 | 0.0617 | 32.0061
17.5 | 1.281 | 0.04271 | 0.0634 | 29.993
18 | 1.2973 | 0.04554 | 0.0647 | 28.487
18.5 | 1.3054 | 0.04922 | 0.066 | 26.5217
19 | 1.315 | 0.05281 | 0.0671 | 24.9006
19.5 | 1.3221 | 0.05668 | 0.0681 | 23.3257
20 | 1.337 | 0.06144 | 0.0659 | 21.7611

## 69. Re 4M Mach 0.25 (1)
BIGFOIL.COM POLAR EXPORT
NACA67-519 a=0.2
NACA67-519 a=0.2 |  |  |  | Cl Max: | 1.618 | at alpha= | 13 | deg
JavaFoil+Calcfoil stall+Eppler ext transition |  |  |  | L/D Max: | 109.707 | at alpha= | 7 | deg
Re: | 4000000 |  |  | Cd Min: | 0.0036 | at alpha= | -1.5 | deg
Mach: | 0.25 |  |  | Cl=0 at alpha= | -2.7734 | deg
|  |  |  | @ Cl=0.1, Cd= | 0.00716
|  |  |  | @ Cl=0.4, Cd= | 0.0048391
|  |  |  | @ Cl=0.6, Cd= | 0.006296
alpha (deg) | Cl | Cd | Cm | Cl/Cd
-15 | -0.648 | 0.10965 | -0.004 | -5.91
-14.5 | -0.677 | 0.10198 | -0.005 | -6.642
-14 | -0.701 | 0.09673 | -0.005 | -7.243
-13.5 | -0.719 | 0.09038 | -0.006 | -7.952
-13 | -0.73 | 0.08456 | -0.007 | -8.639
-12.5 | -0.735 | 0.07923 | -0.008 | -9.282
-12 | -0.736 | 0.07297 | -0.009 | -10.081
-11.5 | -0.73 | 0.06703 | -0.01 | -10.892
-11 | -0.721 | 0.05968 | -0.012 | -12.086
-10.5 | -0.711 | 0.05072 | -0.014 | -14.018
-10 | -0.801 | 0.01358 | -0.021 | -58.969
-9.5 | -0.767 | 0.01272 | -0.022 | -60.3
-9 | -0.727 | 0.01215 | -0.024 | -59.848
-8.5 | -0.679 | 0.01151 | -0.025 | -59.01
-8 | -0.629 | 0.0107 | -0.027 | -58.751
-7.5 | -0.575 | 0.01025 | -0.028 | -56.116
-7 | -0.52 | 0.01008 | -0.03 | -51.577
-6.5 | -0.463 | 0.00919 | -0.031 | -50.335
-6 | -0.404 | 0.00883 | -0.033 | -45.72
-5.5 | -0.343 | 0.00854 | -0.034 | -40.213
-5 | -0.282 | 0.00828 | -0.036 | -34.059
-4.5 | -0.22 | 0.00803 | -0.037 | -27.369
-4 | -0.157 | 0.00782 | -0.039 | -20.047
-3.5 | -0.093 | 0.00759 | -0.04 | -12.274
-3 | -0.029 | 0.00742 | -0.042 | -3.939
-2.5 | 0.035 | 0.00729 | -0.043 | 4.81
-2 | 0.1 | 0.00716 | -0.045 | 13.903
-1.5 | 0.166 | 0.0036 | -0.047 | 46.028
-1 | 0.232 | 0.00381 | -0.048 | 60.704
-0.5 | 0.297 | 0.00416 | -0.05 | 71.328
0 | 0.358 | 0.00457 | -0.052 | 78.252
0.5 | 0.422 | 0.00498 | -0.053 | 84.668
1 | 0.483 | 0.00557 | -0.055 | 86.68
1.5 | 0.547 | 0.00586 | -0.056 | 93.223
2 | 0.609 | 0.00637 | -0.058 | 95.735
2.5 | 0.672 | 0.00683 | -0.059 | 98.451
3 | 0.735 | 0.00726 | -0.061 | 101.219
3.5 | 0.798 | 0.00766 | -0.062 | 104.159
4 | 0.86 | 0.00817 | -0.064 | 105.21
4.5 | 0.922 | 0.00877 | -0.065 | 105.043
5 | 0.983 | 0.00926 | -0.067 | 106.13
5.5 | 1.043 | 0.00978 | -0.068 | 106.673
6 | 1.102 | 0.01026 | -0.07 | 107.444
6.5 | 1.16 | 0.01072 | -0.071 | 108.28
7 | 1.217 | 0.01109 | -0.073 | 109.707
7.5 | 1.273 | 0.01172 | -0.074 | 108.645
8 | 1.327 | 0.0136 | -0.076 | 97.534
8.5 | 1.376 | 0.01606 | -0.077 | 85.688
9 | 1.423 | 0.01702 | -0.079 | 83.621
9.5 | 1.467 | 0.01776 | -0.08 | 82.616
10 | 1.508 | 0.01857 | -0.082 | 81.231
10.5 | 1.542 | 0.0193 | -0.083 | 79.924
11 | 1.571 | 0.02026 | -0.085 | 77.531
11.5 | 1.592 | 0.02199 | -0.086 | 72.412
12 | 1.608 | 0.02328 | -0.087 | 69.07
12.5 | 1.617 | 0.02456 | -0.089 | 65.836
13 | 1.618 | 0.02587 | -0.09 | 62.555
13.5 | 1.612 | 0.02745 | -0.091 | 58.702
14 | 1.598 | 0.02901 | -0.092 | 55.071
14.5 | 1.575 | 0.03104 | -0.094 | 50.73
15 | 1.545 | 0.03257 | -0.095 | 47.438
15.5 | 1.507 | 0.0351 | -0.096 | 42.923
16 | 1.46 | 0.03797 | -0.097 | 38.44
16.5 | 1.406 | 0.04023 | -0.098 | 34.953
17 | 1.345 | 0.04382 | -0.099 | 30.693
17.5 | 1.275 | 0.04833 | -0.1 | 26.374
18 | 1.186 | 0.05789 | -0.099 | 20.478

## 70. Re 4M Mach 0.25 (2)
BIGFOIL.COM POLAR EXPORT
NACA67-519 a=0.2
NACA67-519 a=0.2 |  |  |  | Cl Max: | 1.2862 | at alpha= | 20 | deg
XFOIL ncrit=9 |  |  |  | L/D Max: | 118.089 | at alpha= | 1.5 | deg
Re: | 4000000 |  |  | Cd Min: | 0.15116 | at alpha= | -20 | deg
Mach: | 0.25 |  |  | Cl=0 at alpha= | -5.251 | deg
|  |  |  | @ Cl=0.1, Cd= | 0.0079056
|  |  |  | @ Cl=0.4, Cd= | 0.0037241
|  |  |  | @ Cl=0.6, Cd= | 0.008916
alpha (deg) | Cl | Cd | Cm | Cl/Cd
-20 | -0.3667 | 0.15116 | -0.1011 | -2.4259
-19.5 | -0.3759 | 0.14067 | -0.1067 | -2.6722
-19 | -0.9057 | 0.05066 | -0.1572 | -17.878
-18.5 | -0.9335 | 0.04337 | -0.1575 | -21.5241
-18 | -0.9694 | 0.03663 | -0.1547 | -26.4646
-17.5 | -0.9706 | 0.03298 | -0.1514 | -29.43
-17 | -0.9788 | 0.02907 | -0.1467 | -33.6705
-16.5 | -0.9805 | 0.0257 | -0.1415 | -38.1518
-16 | -0.96 | 0.02367 | -0.1377 | -40.5577
-15.5 | -0.9388 | 0.02162 | -0.1337 | -43.4228
-15 | -0.9084 | 0.02011 | -0.1304 | -45.1716
-14.5 | -0.8724 | 0.0189 | -0.1276 | -46.1587
-14 | -0.8353 | 0.01763 | -0.1249 | -47.3795
-13.5 | -0.7942 | 0.01669 | -0.1226 | -47.5854
-13 | -0.7575 | 0.01509 | -0.1198 | -50.1988
-12.5 | -0.7112 | 0.01438 | -0.1181 | -49.4576
-12 | -0.6632 | 0.01381 | -0.1167 | -48.0232
-11.5 | -0.6155 | 0.01321 | -0.1153 | -46.5935
-11 | -0.5673 | 0.0127 | -0.114 | -44.6693
-10.5 | -0.5188 | 0.01223 | -0.1127 | -42.4203
-10 | -0.4702 | 0.01175 | -0.1114 | -40.017
-9.5 | -0.421 | 0.01133 | -0.1103 | -37.158
-9 | -0.3714 | 0.01094 | -0.1093 | -33.9488
-8.5 | -0.3221 | 0.01052 | -0.1082 | -30.6179
-8 | -0.2731 | 0.01013 | -0.1071 | -26.9595
-7.5 | -0.2239 | 0.00979 | -0.106 | -22.8703
-7 | -0.1742 | 0.00945 | -0.1051 | -18.4339
-6.5 | -0.1232 | 0.00918 | -0.1044 | -13.4205
-6 | -0.0741 | 0.00886 | -0.1034 | -8.3634
-5.5 | -0.025 | 0.00856 | -0.1023 | -2.9206
-5 | 0.0252 | 0.0083 | -0.1015 | 3.0361
-4.5 | 0.0735 | 0.00803 | -0.1003 | 9.1532
-4 | 0.1225 | 0.0078 | -0.0993 | 15.7051
-3.5 | 0.1706 | 0.0075 | -0.0981 | 22.7467
-3 | 0.2186 | 0.00722 | -0.0968 | 30.277
-2.5 | 0.2619 | 0.00687 | -0.0947 | 38.1223
-2 | 0.3021 | 0.00652 | -0.0919 | 46.3344
-1.5 | 0.3373 | 0.00614 | -0.088 | 54.9349
-1 | 0.3229 | 0.0053 | -0.0736 | 60.9245
-0.5 | 0.2777 | 0.00366 | -0.0525 | 75.8743
0 | 0.336 | 0.00365 | -0.0531 | 92.0548
0.5 | 0.391 | 0.0037 | -0.0531 | 105.6757
1 | 0.4432 | 0.00384 | -0.0524 | 115.4167
1.5 | 0.4759 | 0.00403 | -0.0475 | 118.0893
2 | 0.4769 | 0.0045 | -0.0359 | 105.9778
2.5 | 0.4902 | 0.00515 | -0.0274 | 95.1845
3 | 0.5075 | 0.00585 | -0.0199 | 86.7521
3.5 | 0.5267 | 0.00661 | -0.0131 | 79.6823
4.5 | 0.5776 | 0.00803 | -0.0025 | 71.9303
5 | 0.5998 | 0.00891 | 0.0033 | 67.3176
5.5 | 0.627 | 0.00972 | 0.0079 | 64.5062
6 | 0.6603 | 0.01045 | 0.0114 | 63.1866
6.5 | 0.6915 | 0.01124 | 0.0151 | 61.5214
7 | 0.7178 | 0.01224 | 0.0195 | 58.6438
7.5 | 0.7492 | 0.01312 | 0.023 | 57.1037
8 | 0.7832 | 0.01399 | 0.0259 | 55.9828
8.5 | 0.818 | 0.01486 | 0.0286 | 55.0471
9 | 0.8483 | 0.01591 | 0.0319 | 53.3187
9.5 | 0.8718 | 0.01729 | 0.036 | 50.4222
10 | 0.898 | 0.01859 | 0.0397 | 48.3055
10.5 | 0.9237 | 0.01999 | 0.0432 | 46.2081
11 | 0.9453 | 0.02164 | 0.0471 | 43.683
11.5 | 0.9708 | 0.02324 | 0.0502 | 41.7728
12 | 1.0023 | 0.02463 | 0.0525 | 40.6943
12.5 | 1.0324 | 0.02618 | 0.0547 | 39.4347
13 | 1.0625 | 0.02774 | 0.0569 | 38.3021
13.5 | 1.0936 | 0.02929 | 0.0588 | 37.337
14 | 1.1222 | 0.03108 | 0.0608 | 36.1068
14.5 | 1.1491 | 0.03305 | 0.0627 | 34.7685
15 | 1.1764 | 0.035 | 0.0645 | 33.6114
15.5 | 1.1987 | 0.03742 | 0.0665 | 32.0337
16 | 1.2218 | 0.03984 | 0.0682 | 30.6677
16.5 | 1.2371 | 0.04295 | 0.0701 | 28.8033
17 | 1.2507 | 0.04633 | 0.0717 | 26.9955
17.5 | 1.2572 | 0.05038 | 0.0734 | 24.9543
18.5 | 1.2782 | 0.05845 | 0.0751 | 21.8683
19 | 1.2831 | 0.06327 | 0.0754 | 20.2798
19.5 | 1.282 | 0.0688 | 0.0754 | 18.6337
20 | 1.2862 | 0.07387 | 0.0751 | 17.4117

## 71. Re 4M Mach 0.50 (1)
BIGFOIL.COM POLAR EXPORT
NACA67-519 a=0.2
NACA67-519 a=0.2 |  |  |  | Cl Max: | 1.512 | at alpha= | 9.5 | deg
JavaFoil+Calcfoil stall+Eppler ext transition |  |  |  | L/D Max: | 100.993 | at alpha= | 4.5 | deg
Re: | 4000000 |  |  | Cd Min: | 0.00454 | at alpha= | -1 | deg
Mach: | 0.5 |  |  | Cl=0 at alpha= | -2.7746 | deg
|  |  |  | @ Cl=0.1, Cd= | 0.0077929
|  |  |  | @ Cl=0.4, Cd= | 0.0053572
|  |  |  | @ Cl=0.6, Cd= | 0.006804
alpha (deg) | Cl | Cd | Cm | Cl/Cd
-20 | -0.983 | 0.17801 | 0.004 | -5.523
-19.5 | -0.956 | 0.15648 | 0.003 | -6.108
-19 | -0.928 | 0.15599 | 0.002 | -5.946
-18.5 | -0.899 | 0.15069 | 0.001 | -5.969
-18 | -0.871 | 0.14457 | 0.001 | -6.028
-17.5 | -0.844 | 0.13892 | 0 | -6.078
-17 | -0.814 | 0.13569 | -0.001 | -6
-16.5 | -0.785 | 0.13003 | -0.002 | -6.041
-16 | -0.757 | 0.12319 | -0.003 | -6.146
-15.5 | -0.729 | 0.12015 | -0.003 | -6.068
-15 | -0.701 | 0.11515 | -0.004 | -6.087
-14.5 | -0.673 | 0.11705 | -0.005 | -5.75
-14 | -0.644 | 0.11222 | -0.006 | -5.737
-13.5 | -0.614 | 0.10629 | -0.006 | -5.779
-13 | -0.586 | 0.10267 | -0.007 | -5.707
-12.5 | -0.558 | 0.0969 | -0.008 | -5.755
-12 | -0.529 | 0.09287 | -0.009 | -5.699
-11.5 | -0.501 | 0.0881 | -0.009 | -5.685
-11 | -0.472 | 0.08414 | -0.01 | -5.607
-10.5 | -0.443 | 0.07485 | -0.011 | -5.92
-10 | -0.415 | 0.07723 | -0.012 | -5.374
-9.5 | -0.386 | 0.07974 | -0.012 | -4.837
-9 | -0.358 | 0.06803 | -0.013 | -5.259
-8.5 | -0.491 | 0.05795 | -0.015 | -8.473
-8 | -0.507 | 0.0515 | -0.017 | -9.845
-7.5 | -0.493 | 0.0435 | -0.02 | -11.331
-7 | -0.546 | 0.01196 | -0.033 | -45.697
-6.5 | -0.496 | 0.01127 | -0.034 | -43.979
-6 | -0.438 | 0.01012 | -0.036 | -43.283
-5.5 | -0.376 | 0.00962 | -0.038 | -39.056
-5 | -0.31 | 0.00919 | -0.04 | -33.775
-4.5 | -0.243 | 0.00887 | -0.041 | -27.375
-4 | -0.174 | 0.00856 | -0.043 | -20.282
-3.5 | -0.103 | 0.00829 | -0.045 | -12.477
-3 | -0.032 | 0.00809 | -0.046 | -4.011
-2.5 | 0.039 | 0.00792 | -0.048 | 4.924
-2 | 0.111 | 0.00777 | -0.05 | 14.257
-1.5 | 0.183 | 0.00787 | -0.052 | 23.239
-1 | 0.258 | 0.00454 | -0.054 | 56.708
-0.5 | 0.331 | 0.0048 | -0.055 | 68.877
0 | 0.398 | 0.00534 | -0.057 | 74.548
0.5 | 0.469 | 0.00595 | -0.059 | 78.902
1 | 0.537 | 0.00639 | -0.061 | 84.112
1.5 | 0.607 | 0.00685 | -0.062 | 88.739
2 | 0.677 | 0.00751 | -0.064 | 90.144
2.5 | 0.747 | 0.00792 | -0.066 | 94.317
3 | 0.817 | 0.00839 | -0.067 | 97.345
3.5 | 0.886 | 0.00897 | -0.069 | 98.74
4 | 0.955 | 0.00947 | -0.071 | 100.858
4.5 | 1.023 | 0.01013 | -0.073 | 100.993
5 | 1.091 | 0.01092 | -0.074 | 99.917
5.5 | 1.156 | 0.01155 | -0.076 | 100.058
6 | 1.219 | 0.01215 | -0.078 | 100.316
6.5 | 1.28 | 0.01281 | -0.079 | 99.917
7 | 1.338 | 0.01368 | -0.081 | 97.8
7.5 | 1.392 | 0.01637 | -0.083 | 85.035
8 | 1.442 | 0.01974 | -0.084 | 73.023
8.5 | 1.48 | 0.02094 | -0.086 | 70.694
9 | 1.506 | 0.02223 | -0.087 | 67.742
9.5 | 1.512 | 0.0246 | -0.089 | 61.487
10 | 1.489 | 0.02671 | -0.091 | 55.723
10.5 | 1.368 | 0.02945 | -0.092 | 46.465
11 | 0.931 | 0.03295 | -0.093 | 28.243
11.5 | 0.812 | 0.08977 | -0.053 | 9.043
12 | 0.836 | 0.08463 | -0.048 | 9.873
12.5 | 0.862 | 0.09894 | -0.046 | 8.709
13 | 0.892 | 0.10335 | -0.053 | 8.632
13.5 | 0.918 | 0.10749 | -0.051 | 8.54
14 | 0.946 | 0.11126 | -0.053 | 8.502
14.5 | 0.998 | 0.10986 | -0.073 | 9.082

## 72. Re 4M Mach 0.50 (2)
BIGFOIL.COM POLAR EXPORT
NACA67-519 a=0.2
NACA67-519 a=0.2 |  |  |  | Cl Max: | 1.1608 | at alpha= | 16 | deg
XFOIL ncrit=9 |  |  |  | L/D Max: | 92.561 | at alpha= | 0.5 | deg
Re: | 4000000 |  |  | Cd Min: | 0.14152 | at alpha= | 20 | deg
Mach: | 0.5 |  |  | Cl=0 at alpha= | -5.9552 | deg
|  |  |  | @ Cl=0.1, Cd= | 0.0095841
|  |  |  | @ Cl=0.4, Cd= | 0.0077883
|  |  |  | @ Cl=0.6, Cd= | 0.012662
alpha (deg) | Cl | Cd | Cm | Cl/Cd
-16 | -0.1965 | 0.11747 | -0.1464 | -1.6728
-15.5 | -0.1886 | 0.10995 | -0.1507 | -1.7153
-15 | -0.2182 | 0.09746 | -0.1578 | -2.2389
-14.5 | -0.2584 | 0.08445 | -0.1656 | -3.0598
-14 | -0.2933 | 0.07264 | -0.1728 | -4.0377
-13.5 | -0.3198 | 0.06009 | -0.1822 | -5.322
-13 | -0.3608 | 0.04875 | -0.1883 | -7.401
-12.5 | -0.4008 | 0.04082 | -0.1875 | -9.8187
-12 | -0.4533 | 0.03351 | -0.1822 | -13.5273
-11.5 | -0.4974 | 0.02742 | -0.1739 | -18.14
-11 | -0.5317 | 0.02188 | -0.164 | -24.3007
-10.5 | -0.527 | 0.01732 | -0.1566 | -30.4273
-10 | -0.4774 | 0.015 | -0.1526 | -31.8267
-9.5 | -0.4178 | 0.01387 | -0.1494 | -30.1226
-9 | -0.3572 | 0.01311 | -0.1467 | -27.2464
-8.5 | -0.2972 | 0.01247 | -0.1441 | -23.8332
-8 | -0.2381 | 0.0119 | -0.1417 | -20.0084
-7.5 | -0.18 | 0.01139 | -0.1394 | -15.8033
-7 | -0.1221 | 0.01095 | -0.1374 | -11.1507
-6.5 | -0.0635 | 0.01057 | -0.1357 | -6.0076
-6 | -0.0051 | 0.01022 | -0.1342 | -0.49902
-5.5 | 0.0518 | 0.00986 | -0.1326 | 5.2535
-5 | 0.1077 | 0.00954 | -0.131 | 11.2893
-4.5 | 0.1636 | 0.00931 | -0.1295 | 17.5725
-4 | 0.2194 | 0.00894 | -0.128 | 24.5414
-3.5 | 0.2759 | 0.00862 | -0.1268 | 32.007
-3 | 0.3297 | 0.00827 | -0.1251 | 39.867
-2.5 | 0.382 | 0.00794 | -0.1232 | 48.1108
-2 | 0.4271 | 0.00756 | -0.12 | 56.4947
-1.5 | 0.4684 | 0.00709 | -0.116 | 66.0649
-1 | 0.4529 | 0.0059 | -0.1008 | 76.7627
-0.5 | 0.3668 | 0.00476 | -0.0697 | 77.0588
0 | 0.3538 | 0.00397 | -0.0534 | 89.1184
0.5 | 0.3795 | 0.0041 | -0.0452 | 92.561
1 | 0.3846 | 0.0047 | -0.0331 | 81.8298
1.5 | 0.3867 | 0.00562 | -0.021 | 68.8078
2 | 0.3909 | 0.0067 | -0.0097 | 58.3433
2.5 | 0.4087 | 0.00766 | -0.0013 | 53.3551
3 | 0.43 | 0.00869 | 0.0062 | 49.4822
3.5 | 0.4618 | 0.00955 | 0.0116 | 48.356
4 | 0.4945 | 0.01043 | 0.0167 | 47.4113
4.5 | 0.5339 | 0.01118 | 0.0205 | 47.7549
5 | 0.5703 | 0.01205 | 0.0248 | 47.3278
5.5 | 0.6096 | 0.01286 | 0.0285 | 47.4028
6 | 0.6446 | 0.01383 | 0.0329 | 46.6088
6.5 | 0.6826 | 0.01479 | 0.0367 | 46.1528
7 | 0.7214 | 0.01576 | 0.0404 | 45.7741
7.5 | 0.7572 | 0.01692 | 0.0444 | 44.7518
8 | 0.7937 | 0.0181 | 0.0483 | 43.8508
8.5 | 0.8283 | 0.01945 | 0.0523 | 42.5861
9 | 0.8605 | 0.02095 | 0.0565 | 41.074
9.5 | 0.8785 | 0.02312 | 0.0622 | 37.9974
10 | 0.8989 | 0.02537 | 0.0673 | 35.4316
10.5 | 0.9184 | 0.02786 | 0.0721 | 32.9648
11 | 0.939 | 0.03049 | 0.0764 | 30.797
11.5 | 0.9654 | 0.03299 | 0.08 | 29.2634
12 | 0.9955 | 0.03546 | 0.083 | 28.0739
12.5 | 1.0247 | 0.0381 | 0.0858 | 26.895
13 | 1.052 | 0.04105 | 0.0885 | 25.6273
13.5 | 1.0804 | 0.0441 | 0.0909 | 24.4989
14 | 1.1025 | 0.04772 | 0.0932 | 23.1035
15 | 1.1424 | 0.05585 | 0.0968 | 20.4548
15.5 | 1.154 | 0.06082 | 0.0981 | 18.974
16 | 1.1608 | 0.0665 | 0.0988 | 17.4556
17 | 1.1496 | 0.08083 | 0.0978 | 14.2224
17.5 | 1.1344 | 0.08941 | 0.0957 | 12.6876
18 | 1.1141 | 0.09892 | 0.0925 | 11.2626
18.5 | 1.0882 | 0.10936 | 0.088 | 9.9506
19 | 1.0648 | 0.11981 | 0.083 | 8.8874
19.5 | 1.0423 | 0.13047 | 0.0775 | 7.9888
20 | 1.0187 | 0.14152 | 0.0711 | 7.1983

## 73. Re 5M Mach 0.00 (1)
BIGFOIL.COM POLAR EXPORT
NACA67-519 a=0.2
NACA67-519 a=0.2 |  |  |  | Cl Max: | 1.68 | at alpha= | 14.5 | deg
JavaFoil+Calcfoil stall+Eppler ext transition |  |  |  | L/D Max: | 114.089 | at alpha= | 7 | deg
Re: | 5000000 |  |  | Cd Min: | 0.004 | at alpha= | -1.5 | deg
Mach: | 0 |  |  | Cl=0 at alpha= | -2.7742 | deg
|  |  |  | @ Cl=0.1, Cd= | 0.0068689
|  |  |  | @ Cl=0.4, Cd= | 0.0052421
|  |  |  | @ Cl=0.6, Cd= | 0.0063698
alpha (deg) | Cl | Cd | Cm | Cl/Cd
-16.5 | -0.818 | 0.11514 | -0.002 | -7.102
-16 | -0.825 | 0.1093 | -0.002 | -7.552
-15.5 | -0.832 | 0.10184 | -0.003 | -8.166
-15 | -0.833 | 0.09813 | -0.004 | -8.49
-14.5 | -0.834 | 0.09086 | -0.005 | -9.18
-14 | -0.832 | 0.08469 | -0.006 | -9.82
-13.5 | -0.826 | 0.07887 | -0.007 | -10.471
-13 | -0.817 | 0.07353 | -0.008 | -11.108
-12.5 | -0.807 | 0.06597 | -0.009 | -12.24
-12 | -0.8 | 0.05587 | -0.011 | -14.325
-11.5 | -0.901 | 0.01455 | -0.016 | -61.94
-11 | -0.875 | 0.01335 | -0.017 | -65.51
-10.5 | -0.842 | 0.01258 | -0.019 | -66.932
-10 | -0.805 | 0.01193 | -0.02 | -67.499
-9.5 | -0.764 | 0.01145 | -0.022 | -66.747
-9 | -0.719 | 0.01099 | -0.023 | -65.469
-8.5 | -0.669 | 0.01053 | -0.024 | -63.558
-8 | -0.617 | 0.01007 | -0.026 | -61.283
-7.5 | -0.563 | 0.00974 | -0.027 | -57.815
-7 | -0.508 | 0.00938 | -0.029 | -54.164
-6.5 | -0.451 | 0.00858 | -0.03 | -52.599
-6 | -0.393 | 0.00804 | -0.032 | -48.902
-5.5 | -0.334 | 0.00765 | -0.033 | -43.659
-5 | -0.274 | 0.00772 | -0.035 | -35.52
-4.5 | -0.214 | 0.00751 | -0.036 | -28.433
-4 | -0.152 | 0.00732 | -0.038 | -20.816
-3.5 | -0.091 | 0.00717 | -0.039 | -12.626
-3 | -0.028 | 0.00706 | -0.041 | -4.016
-2.5 | 0.034 | 0.00693 | -0.042 | 4.914
-2 | 0.097 | 0.00701 | -0.044 | 13.793
-1.5 | 0.161 | 0.004 | -0.046 | 40.188
-1 | 0.225 | 0.0042 | -0.047 | 53.523
-0.5 | 0.288 | 0.00445 | -0.049 | 64.748
0 | 0.347 | 0.00496 | -0.05 | 69.962
0.5 | 0.409 | 0.00529 | -0.052 | 77.192
1 | 0.469 | 0.00549 | -0.053 | 85.396
1.5 | 0.53 | 0.00596 | -0.054 | 88.904
2 | 0.591 | 0.00633 | -0.056 | 93.432
2.5 | 0.652 | 0.0066 | -0.057 | 98.805
3 | 0.713 | 0.00693 | -0.059 | 102.95
3.5 | 0.774 | 0.00736 | -0.06 | 105.137
4 | 0.834 | 0.00787 | -0.062 | 106.029
4.5 | 0.895 | 0.0083 | -0.063 | 107.761
5 | 0.954 | 0.00873 | -0.065 | 109.282
5.5 | 1.013 | 0.00915 | -0.066 | 110.735
6 | 1.071 | 0.00952 | -0.068 | 112.438
6.5 | 1.127 | 0.0099 | -0.069 | 113.912
7 | 1.183 | 0.01037 | -0.071 | 114.089
7.5 | 1.238 | 0.01125 | -0.072 | 110.079
8 | 1.292 | 0.01258 | -0.074 | 102.696
8.5 | 1.342 | 0.01447 | -0.075 | 92.741
9 | 1.39 | 0.01531 | -0.076 | 90.78
9.5 | 1.436 | 0.01595 | -0.078 | 90.028
10 | 1.48 | 0.01661 | -0.079 | 89.122
10.5 | 1.519 | 0.01724 | -0.081 | 88.081
11 | 1.554 | 0.01803 | -0.082 | 86.208
11.5 | 1.585 | 0.01876 | -0.083 | 84.496
12 | 1.612 | 0.02037 | -0.085 | 79.142
12.5 | 1.635 | 0.02128 | -0.086 | 76.817
13 | 1.653 | 0.02246 | -0.087 | 73.603
13.5 | 1.666 | 0.02354 | -0.089 | 70.775
14 | 1.676 | 0.02463 | -0.09 | 68.056
14.5 | 1.68 | 0.02586 | -0.091 | 64.969
15 | 1.68 | 0.02726 | -0.092 | 61.64
15.5 | 1.676 | 0.02861 | -0.094 | 58.572
16 | 1.667 | 0.0301 | -0.095 | 55.375
16.5 | 1.654 | 0.03194 | -0.096 | 51.787
17 | 1.637 | 0.03383 | -0.097 | 48.4
17.5 | 1.617 | 0.03598 | -0.098 | 44.942
18 | 1.594 | 0.038 | -0.099 | 41.932
18.5 | 1.568 | 0.03992 | -0.1 | 39.276
19 | 1.539 | 0.0424 | -0.101 | 36.286
19.5 | 1.507 | 0.04515 | -0.102 | 33.38

## 74. Re 5M Mach 0.00 (2)
BIGFOIL.COM POLAR EXPORT
NACA67-519 a=0.2
NACA67-519 a=0.2 |  |  |  | Cl Max: | 1.3571 | at alpha= | 20 | deg
XFOIL ncrit=9 |  |  |  | L/D Max: | 120.155 | at alpha= | 1.5 | deg
Re: | 5000000 |  |  | Cd Min: | 0.0566 | at alpha= | 20 | deg
Mach: | 0 |  |  | Cl=0 at alpha= | -4.9262 | deg
|  |  |  | @ Cl=0.1, Cd= | 0.0070127
|  |  |  | @ Cl=0.4, Cd= | 0.0034705
|  |  |  | @ Cl=0.6, Cd= | 0.00789
alpha (deg) | Cl | Cd | Cm | Cl/Cd
-20 | -1.1448 | 0.03257 | -0.1349 | -35.1489
-19.5 | -1.1376 | 0.02983 | -0.1321 | -38.1361
-19 | -1.1275 | 0.02741 | -0.1291 | -41.1346
-18.5 | -1.1054 | 0.02583 | -0.1268 | -42.7952
-18 | -1.0906 | 0.0238 | -0.1235 | -45.8235
-17.5 | -1.061 | 0.02268 | -0.1216 | -46.7813
-17 | -1.0374 | 0.02112 | -0.1189 | -49.1193
-16.5 | -1.0134 | 0.0195 | -0.1159 | -51.9692
-16 | -0.9799 | 0.01852 | -0.114 | -52.9104
-15.5 | -0.9451 | 0.01752 | -0.1122 | -53.9441
-15 | -0.9087 | 0.01668 | -0.1105 | -54.4784
-14.5 | -0.8694 | 0.01592 | -0.1091 | -54.6106
-14 | -0.8291 | 0.01518 | -0.1078 | -54.6179
-13.5 | -0.7887 | 0.01441 | -0.1064 | -54.7328
-13 | -0.7514 | 0.01328 | -0.1046 | -56.5813
-12.5 | -0.7077 | 0.0128 | -0.1036 | -55.2891
-12 | -0.6628 | 0.01232 | -0.1027 | -53.7987
-11.5 | -0.6176 | 0.01187 | -0.1019 | -52.0303
-11 | -0.5718 | 0.01148 | -0.1011 | -49.8084
-10.5 | -0.5255 | 0.01108 | -0.1003 | -47.4278
-10 | -0.4797 | 0.01065 | -0.0995 | -45.0423
-9.5 | -0.4331 | 0.01026 | -0.0987 | -42.2125
-9 | -0.386 | 0.00989 | -0.098 | -39.0293
-8.5 | -0.3389 | 0.00953 | -0.0972 | -35.5614
-8 | -0.2922 | 0.00918 | -0.0964 | -31.8301
-7.5 | -0.2451 | 0.00889 | -0.0956 | -27.5703
-7 | -0.1978 | 0.00858 | -0.0948 | -23.0536
-6.5 | -0.1491 | 0.00832 | -0.0942 | -17.9207
-6 | -0.1015 | 0.00805 | -0.0934 | -12.6087
-5.5 | -0.0551 | 0.00779 | -0.0924 | -7.0732
-5 | -0.0071 | 0.0076 | -0.0916 | -0.93421
-4.5 | 0.041 | 0.00733 | -0.0908 | 5.5935
-4 | 0.0881 | 0.00707 | -0.0898 | 12.4611
-3.5 | 0.1359 | 0.00684 | -0.089 | 19.8684
-3 | 0.1816 | 0.00659 | -0.0876 | 27.5569
-2.5 | 0.2249 | 0.00634 | -0.0858 | 35.4732
-2 | 0.2636 | 0.00601 | -0.0831 | 43.8602
-1.5 | 0.3012 | 0.00568 | -0.08 | 53.0282
-1 | 0.3238 | 0.00535 | -0.0736 | 60.5234
-0.5 | 0.2797 | 0.00359 | -0.0533 | 77.9109
0 | 0.3248 | 0.00334 | -0.0516 | 97.2455
0.5 | 0.3796 | 0.0034 | -0.052 | 111.6471
1 | 0.4288 | 0.00357 | -0.0512 | 120.112
1.5 | 0.4662 | 0.00388 | -0.0479 | 120.1546
2 | 0.4796 | 0.00414 | -0.0392 | 115.8454
2.5 | 0.497 | 0.00464 | -0.0318 | 107.1121
3 | 0.517 | 0.0052 | -0.0252 | 99.4231
3.5 | 0.5372 | 0.00585 | -0.0188 | 91.8291
4 | 0.5602 | 0.00652 | -0.0132 | 85.9202
4.5 | 0.5817 | 0.00728 | -0.0075 | 79.9038
5 | 0.6051 | 0.00806 | -0.0023 | 75.0744
5.5 | 0.636 | 0.00871 | 0.0014 | 73.0195
6 | 0.6638 | 0.00946 | 0.0055 | 70.1691
6.5 | 0.6872 | 0.01037 | 0.0103 | 66.2681
7 | 0.7166 | 0.01116 | 0.0139 | 64.2115
7.5 | 0.7506 | 0.01187 | 0.0165 | 63.235
8 | 0.785 | 0.0126 | 0.019 | 62.3016
8.5 | 0.8172 | 0.01342 | 0.0218 | 60.8942
9 | 0.8456 | 0.0144 | 0.025 | 58.7222
9.5 | 0.8709 | 0.01557 | 0.0286 | 55.9345
10 | 0.8986 | 0.01669 | 0.0317 | 53.8406
10.5 | 0.9276 | 0.01782 | 0.0344 | 52.0539
11 | 0.9523 | 0.01914 | 0.0377 | 49.7544
11.5 | 0.9811 | 0.02032 | 0.0401 | 48.2825
12 | 1.0126 | 0.02145 | 0.0421 | 47.2075
12.5 | 1.0453 | 0.02256 | 0.0438 | 46.3342
13 | 1.0746 | 0.02388 | 0.0457 | 45
13.5 | 1.1085 | 0.025 | 0.047 | 44.34
14 | 1.1361 | 0.02644 | 0.049 | 42.969
14.5 | 1.1672 | 0.02778 | 0.0503 | 42.0158
15 | 1.1942 | 0.02935 | 0.052 | 40.6882
15.5 | 1.2207 | 0.03101 | 0.0536 | 39.3647
16 | 1.2465 | 0.03281 | 0.0551 | 37.9915
16.5 | 1.2662 | 0.035 | 0.057 | 36.1771
17 | 1.2864 | 0.03729 | 0.0585 | 34.4972
17.5 | 1.2983 | 0.04021 | 0.0605 | 32.288
18 | 1.3192 | 0.04263 | 0.0615 | 30.9453
18.5 | 1.3292 | 0.04593 | 0.0631 | 28.9397
19 | 1.341 | 0.04924 | 0.0641 | 27.234
19.5 | 1.3483 | 0.05298 | 0.0652 | 25.4492
20 | 1.3571 | 0.0566 | 0.066 | 23.977

## 75. Re 5M Mach 0.10 (1)
BIGFOIL.COM POLAR EXPORT
NACA67-519 a=0.2
NACA67-519 a=0.2 |  |  |  | Cl Max: | 1.67 | at alpha= | 14.5 | deg
JavaFoil+Calcfoil stall+Eppler ext transition |  |  |  | L/D Max: | 113.769 | at alpha= | 6.5 | deg
Re: | 5000000 |  |  | Cd Min: | 0.00405 | at alpha= | -1.5 | deg
Mach: | 0.1 |  |  | Cl=0 at alpha= | -2.7698 | deg
|  |  |  | @ Cl=0.1, Cd= | 0.006902
|  |  |  | @ Cl=0.4, Cd= | 0.0052506
|  |  |  | @ Cl=0.6, Cd= | 0.0064066
alpha (deg) | Cl | Cd | Cm | Cl/Cd
-16.5 | -0.788 | 0.11838 | -0.002 | -6.659
-16 | -0.8 | 0.11083 | -0.002 | -7.216
-15.5 | -0.808 | 0.10475 | -0.003 | -7.715
-15 | -0.814 | 0.09953 | -0.004 | -8.174
-14.5 | -0.817 | 0.09253 | -0.005 | -8.833
-14 | -0.817 | 0.08657 | -0.006 | -9.44
-13.5 | -0.815 | 0.08011 | -0.007 | -10.169
-13 | -0.807 | 0.07538 | -0.008 | -10.702
-12.5 | -0.798 | 0.06833 | -0.009 | -11.686
-12 | -0.787 | 0.06157 | -0.01 | -12.78
-11.5 | -0.895 | 0.0152 | -0.016 | -58.888
-11 | -0.872 | 0.0136 | -0.017 | -64.12
-10.5 | -0.841 | 0.01277 | -0.019 | -65.897
-10 | -0.806 | 0.01206 | -0.02 | -66.776
-9.5 | -0.765 | 0.01154 | -0.022 | -66.313
-9 | -0.721 | 0.01107 | -0.023 | -65.102
-8.5 | -0.671 | 0.01059 | -0.025 | -63.381
-8 | -0.619 | 0.01016 | -0.026 | -60.96
-7.5 | -0.565 | 0.00982 | -0.028 | -57.576
-7 | -0.51 | 0.00945 | -0.029 | -53.965
-6.5 | -0.453 | 0.0084 | -0.03 | -53.949
-6 | -0.395 | 0.00795 | -0.032 | -49.683
-5.5 | -0.336 | 0.00769 | -0.033 | -43.659
-5 | -0.276 | 0.00775 | -0.035 | -35.535
-4.5 | -0.215 | 0.00754 | -0.036 | -28.482
-4 | -0.153 | 0.00735 | -0.038 | -20.83
-3.5 | -0.091 | 0.0072 | -0.039 | -12.638
-3 | -0.029 | 0.00708 | -0.041 | -4.026
-2.5 | 0.034 | 0.00695 | -0.042 | 4.92
-2 | 0.097 | 0.00704 | -0.044 | 13.789
-1.5 | 0.162 | 0.00405 | -0.046 | 39.967
-1 | 0.226 | 0.00419 | -0.047 | 53.865
-0.5 | 0.29 | 0.00445 | -0.049 | 65.03
0 | 0.348 | 0.00497 | -0.05 | 70.034
0.5 | 0.411 | 0.00531 | -0.052 | 77.39
1 | 0.471 | 0.00554 | -0.053 | 85.059
1.5 | 0.533 | 0.00602 | -0.055 | 88.508
2 | 0.594 | 0.00638 | -0.056 | 93.062
2.5 | 0.655 | 0.00665 | -0.058 | 98.532
3 | 0.717 | 0.00699 | -0.059 | 102.515
3.5 | 0.778 | 0.00743 | -0.061 | 104.695
4 | 0.838 | 0.00792 | -0.062 | 105.877
4.5 | 0.899 | 0.00835 | -0.064 | 107.697
5 | 0.959 | 0.00878 | -0.065 | 109.172
5.5 | 1.018 | 0.0092 | -0.067 | 110.574
6 | 1.076 | 0.00958 | -0.068 | 112.246
6.5 | 1.133 | 0.00996 | -0.07 | 113.769
7 | 1.189 | 0.01045 | -0.071 | 113.761
7.5 | 1.244 | 0.01136 | -0.073 | 109.44
8 | 1.297 | 0.01272 | -0.074 | 102.011
8.5 | 1.347 | 0.01465 | -0.075 | 91.991
9 | 1.395 | 0.01544 | -0.077 | 90.391
9.5 | 1.441 | 0.01612 | -0.078 | 89.423
10 | 1.485 | 0.01678 | -0.08 | 88.472
10.5 | 1.523 | 0.01746 | -0.081 | 87.241
11 | 1.557 | 0.01825 | -0.082 | 85.321
11.5 | 1.587 | 0.01968 | -0.084 | 80.664
12 | 1.613 | 0.02065 | -0.085 | 78.1
12.5 | 1.634 | 0.02163 | -0.086 | 75.55
13 | 1.65 | 0.0228 | -0.088 | 72.381
13.5 | 1.662 | 0.02396 | -0.089 | 69.36
14 | 1.668 | 0.02503 | -0.09 | 66.654
14.5 | 1.67 | 0.02632 | -0.092 | 63.45
15 | 1.666 | 0.02801 | -0.093 | 59.485
15.5 | 1.658 | 0.0294 | -0.094 | 56.397
16 | 1.645 | 0.03105 | -0.095 | 52.991
16.5 | 1.628 | 0.03284 | -0.096 | 49.578
17 | 1.607 | 0.03471 | -0.097 | 46.308
17.5 | 1.583 | 0.03686 | -0.098 | 42.936
18 | 1.554 | 0.03889 | -0.1 | 39.975
18.5 | 1.522 | 0.04185 | -0.1 | 36.37
19 | 1.489 | 0.044 | -0.102 | 33.831
19.5 | 1.449 | 0.04817 | -0.102 | 30.087

## 76. Re 5M Mach 0.10 (2)
BIGFOIL.COM POLAR EXPORT
NACA67-519 a=0.2
NACA67-519 a=0.2 |  |  |  | Cl Max: | 1.3521 | at alpha= | 20 | deg
XFOIL ncrit=9 |  |  |  | L/D Max: | 120.14 | at alpha= | 1 | deg
Re: | 5000000 |  |  | Cd Min: | 0.05862 | at alpha= | 20 | deg
Mach: | 0.1 |  |  | Cl=0 at alpha= | -4.9619 | deg
|  |  |  | @ Cl=0.1, Cd= | 0.0070723
|  |  |  | @ Cl=0.4, Cd= | 0.0034815
|  |  |  | @ Cl=0.6, Cd= | 0.008054
alpha (deg) | Cl | Cd | Cm | Cl/Cd
-20 | -1.1216 | 0.03524 | -0.1401 | -31.8275
-19.5 | -1.1218 | 0.03183 | -0.1372 | -35.2435
-19 | -1.1113 | 0.02933 | -0.1344 | -37.8895
-18.5 | -1.0973 | 0.02715 | -0.1314 | -40.4162
-18 | -1.0819 | 0.02507 | -0.1282 | -43.1552
-17.5 | -1.058 | 0.02356 | -0.1256 | -44.9066
-17 | -1.0352 | 0.02195 | -0.1227 | -47.1617
-16.5 | -1.0133 | 0.02012 | -0.1195 | -50.3628
-16 | -0.9814 | 0.01904 | -0.1172 | -51.5441
-15.5 | -0.9476 | 0.01791 | -0.1151 | -52.909
-15 | -0.9111 | 0.01701 | -0.1133 | -53.5626
-14.5 | -0.8724 | 0.01621 | -0.1116 | -53.8186
-14 | -0.8318 | 0.01544 | -0.1102 | -53.8731
-13.5 | -0.7904 | 0.01471 | -0.1088 | -53.7322
-13 | -0.7537 | 0.01345 | -0.1067 | -56.0372
-12.5 | -0.7096 | 0.01294 | -0.1056 | -54.8377
-12 | -0.6645 | 0.01247 | -0.1046 | -53.2879
-11.5 | -0.6189 | 0.012 | -0.1037 | -51.575
-11 | -0.5727 | 0.01158 | -0.1028 | -49.456
-10.5 | -0.5256 | 0.01118 | -0.1021 | -47.0125
-10 | -0.479 | 0.01076 | -0.1012 | -44.5167
-9.5 | -0.4327 | 0.01034 | -0.1002 | -41.8472
-9 | -0.3851 | 0.00997 | -0.0995 | -38.6259
-8.5 | -0.3377 | 0.0096 | -0.0987 | -35.1771
-8 | -0.2903 | 0.00925 | -0.0979 | -31.3838
-7.5 | -0.2427 | 0.00895 | -0.0971 | -27.1173
-7 | -0.1956 | 0.00863 | -0.0961 | -22.6651
-6.5 | -0.1467 | 0.00837 | -0.0955 | -17.5269
-6 | -0.0984 | 0.0081 | -0.0947 | -12.1481
-5.5 | -0.0514 | 0.00784 | -0.0937 | -6.5561
-5 | -0.0037 | 0.00764 | -0.0928 | -0.48429
-4.5 | 0.0449 | 0.00738 | -0.0921 | 6.084
-4 | 0.0925 | 0.00711 | -0.0911 | 13.0098
-3.5 | 0.1402 | 0.00687 | -0.0902 | 20.4076
-3 | 0.1866 | 0.00663 | -0.0889 | 28.1448
-2.5 | 0.2299 | 0.00638 | -0.0871 | 36.0345
-2 | 0.2691 | 0.00605 | -0.0843 | 44.4793
-1.5 | 0.307 | 0.00571 | -0.0813 | 53.7653
-1 | 0.3303 | 0.00535 | -0.075 | 61.7383
-0.5 | 0.2844 | 0.00367 | -0.0542 | 77.4932
0 | 0.3264 | 0.00335 | -0.0518 | 97.4328
0.5 | 0.3812 | 0.00342 | -0.0521 | 111.462
1 | 0.4301 | 0.00358 | -0.0512 | 120.1397
1.5 | 0.4659 | 0.0039 | -0.0474 | 119.4615
2 | 0.4759 | 0.0042 | -0.038 | 113.3095
2.5 | 0.4945 | 0.0047 | -0.0308 | 105.2128
3 | 0.5147 | 0.00528 | -0.0242 | 97.4811
3.5 | 0.5355 | 0.00593 | -0.0179 | 90.3035
4 | 0.5591 | 0.0066 | -0.0124 | 84.7121
4.5 | 0.581 | 0.00737 | -0.0067 | 78.8331
5 | 0.6035 | 0.00818 | -0.0013 | 73.7775
5.5 | 0.6355 | 0.00882 | 0.0023 | 72.0522
6 | 0.6636 | 0.00958 | 0.0064 | 69.2693
6.5 | 0.6862 | 0.01052 | 0.0113 | 65.2281
7 | 0.7173 | 0.01129 | 0.0147 | 63.5341
7.5 | 0.751 | 0.01201 | 0.0174 | 62.5312
8 | 0.7848 | 0.01277 | 0.0201 | 61.4565
8.5 | 0.8178 | 0.01358 | 0.0228 | 60.2209
9 | 0.8448 | 0.01464 | 0.0263 | 57.7049
9.5 | 0.8711 | 0.01579 | 0.0298 | 55.1678
10 | 0.8993 | 0.01691 | 0.0328 | 53.1815
10.5 | 0.9273 | 0.01811 | 0.0358 | 51.2038
11 | 0.9526 | 0.01943 | 0.039 | 49.0273
11.5 | 0.9807 | 0.02068 | 0.0416 | 47.4226
12 | 1.0135 | 0.02178 | 0.0435 | 46.5335
12.5 | 1.0442 | 0.02302 | 0.0454 | 45.3606
13 | 1.0753 | 0.02429 | 0.0472 | 44.2692
13.5 | 1.1084 | 0.02549 | 0.0487 | 43.4837
14 | 1.1367 | 0.02696 | 0.0506 | 42.1625
14.5 | 1.1667 | 0.0284 | 0.0521 | 41.081
15 | 1.1948 | 0.02997 | 0.0537 | 39.8665
15.5 | 1.2192 | 0.03182 | 0.0556 | 38.3155
16 | 1.2465 | 0.03359 | 0.0569 | 37.1093
16.5 | 1.2657 | 0.03586 | 0.0589 | 35.2956
17 | 1.2843 | 0.03835 | 0.0605 | 33.4889
17.5 | 1.2954 | 0.04144 | 0.0626 | 31.2597
18 | 1.315 | 0.04404 | 0.0636 | 29.8592
18.5 | 1.3258 | 0.0474 | 0.065 | 27.9705
19 | 1.3358 | 0.05096 | 0.0661 | 26.2127
19.5 | 1.3431 | 0.05485 | 0.067 | 24.4868
20 | 1.3521 | 0.05862 | 0.0676 | 23.0655

## 77. Re 5M Mach 0.25 (1)
BIGFOIL.COM POLAR EXPORT
NACA67-519 a=0.2
NACA67-519 a=0.2 |  |  |  | Cl Max: | 1.62 | at alpha= | 13 | deg
JavaFoil+Calcfoil stall+Eppler ext transition |  |  |  | L/D Max: | 111.615 | at alpha= | 6.5 | deg
Re: | 5000000 |  |  | Cd Min: | 0.00384 | at alpha= | -1.5 | deg
Mach: | 0.25 |  |  | Cl=0 at alpha= | -2.7734 | deg
|  |  |  | @ Cl=0.1, Cd= | 0.00723
|  |  |  | @ Cl=0.4, Cd= | 0.0053731
|  |  |  | @ Cl=0.6, Cd= | 0.0065213
alpha (deg) | Cl | Cd | Cm | Cl/Cd
-15.5 | -0.613 | 0.11479 | -0.003 | -5.343
-15 | -0.648 | 0.10871 | -0.004 | -5.961
-14.5 | -0.678 | 0.1013 | -0.005 | -6.69
-14 | -0.701 | 0.09602 | -0.005 | -7.301
-13.5 | -0.719 | 0.08916 | -0.006 | -8.067
-13 | -0.731 | 0.08296 | -0.007 | -8.81
-12.5 | -0.736 | 0.07801 | -0.008 | -9.438
-12 | -0.737 | 0.07152 | -0.009 | -10.302
-11.5 | -0.732 | 0.06549 | -0.011 | -11.172
-11 | -0.725 | 0.05718 | -0.012 | -12.673
-10.5 | -0.826 | 0.01443 | -0.019 | -57.256
-10 | -0.802 | 0.01297 | -0.021 | -61.798
-9.5 | -0.768 | 0.0122 | -0.022 | -62.943
-9 | -0.728 | 0.01165 | -0.024 | -62.431
-8.5 | -0.68 | 0.01107 | -0.025 | -61.382
-8 | -0.629 | 0.0106 | -0.027 | -59.337
-7.5 | -0.576 | 0.01001 | -0.028 | -57.516
-7 | -0.52 | 0.00943 | -0.03 | -55.145
-6.5 | -0.463 | 0.00855 | -0.031 | -54.114
-6 | -0.404 | 0.00849 | -0.033 | -47.608
-5.5 | -0.344 | 0.00819 | -0.034 | -41.978
-5 | -0.282 | 0.00794 | -0.036 | -35.554
-4.5 | -0.22 | 0.00772 | -0.037 | -28.51
-4 | -0.157 | 0.00749 | -0.039 | -20.942
-3.5 | -0.093 | 0.00735 | -0.04 | -12.69
-3 | -0.029 | 0.00721 | -0.042 | -4.059
-2.5 | 0.035 | 0.00707 | -0.044 | 4.962
-2 | 0.1 | 0.00723 | -0.045 | 13.777
-1.5 | 0.166 | 0.00384 | -0.047 | 43.114
-1 | 0.232 | 0.00403 | -0.048 | 57.568
-0.5 | 0.298 | 0.00457 | -0.05 | 65.168
0 | 0.358 | 0.00515 | -0.052 | 69.437
0.5 | 0.422 | 0.00549 | -0.053 | 76.838
1 | 0.483 | 0.00571 | -0.055 | 84.582
1.5 | 0.547 | 0.00621 | -0.056 | 87.942
2 | 0.61 | 0.00658 | -0.058 | 92.631
2.5 | 0.673 | 0.00688 | -0.059 | 97.696
3 | 0.735 | 0.00723 | -0.061 | 101.713
3.5 | 0.798 | 0.0077 | -0.062 | 103.604
4 | 0.86 | 0.00824 | -0.064 | 104.431
4.5 | 0.922 | 0.00867 | -0.065 | 106.317
5 | 0.984 | 0.00915 | -0.067 | 107.498
5.5 | 1.044 | 0.00958 | -0.068 | 108.915
6 | 1.103 | 0.01 | -0.07 | 110.304
6.5 | 1.161 | 0.0104 | -0.072 | 111.615
7 | 1.218 | 0.01094 | -0.073 | 111.292
7.5 | 1.273 | 0.01229 | -0.075 | 103.611
8 | 1.327 | 0.01344 | -0.076 | 98.785
8.5 | 1.377 | 0.0155 | -0.077 | 88.821
9 | 1.424 | 0.01636 | -0.079 | 87.039
9.5 | 1.468 | 0.01711 | -0.08 | 85.797
10 | 1.509 | 0.01785 | -0.082 | 84.544
10.5 | 1.543 | 0.01858 | -0.083 | 83.051
11 | 1.572 | 0.01949 | -0.085 | 80.653
11.5 | 1.593 | 0.02122 | -0.086 | 75.098
12 | 1.609 | 0.02239 | -0.087 | 71.862
12.5 | 1.618 | 0.02363 | -0.089 | 68.486
13 | 1.62 | 0.02478 | -0.09 | 65.345
13.5 | 1.613 | 0.02649 | -0.091 | 60.907
14 | 1.599 | 0.02787 | -0.093 | 57.381
14.5 | 1.576 | 0.02982 | -0.094 | 52.864
15 | 1.546 | 0.03138 | -0.095 | 49.282
15.5 | 1.508 | 0.03371 | -0.096 | 44.731
16 | 1.461 | 0.03633 | -0.097 | 40.215
16.5 | 1.408 | 0.03864 | -0.098 | 36.435
17 | 1.347 | 0.04178 | -0.099 | 32.23
17.5 | 1.278 | 0.04599 | -0.1 | 27.787
18 | 1.198 | 0.05215 | -0.1 | 22.975

## 78. Re 5M Mach 0.25 (2)
BIGFOIL.COM POLAR EXPORT
NACA67-519 a=0.2
NACA67-519 a=0.2 |  |  |  | Cl Max: | 1.3148 | at alpha= | 20 | deg
XFOIL ncrit=9 |  |  |  | L/D Max: | 116.973 | at alpha= | 1 | deg
Re: | 5000000 |  |  | Cd Min: | 0.14924 | at alpha= | -20 | deg
Mach: | 0.25 |  |  | Cl=0 at alpha= | -5.162 | deg
|  |  |  | @ Cl=0.1, Cd= | 0.0074189
|  |  |  | @ Cl=0.4, Cd= | 0.0035372
|  |  |  | @ Cl=0.6, Cd= | 0.0088849
alpha (deg) | Cl | Cd | Cm | Cl/Cd
-20 | -0.3741 | 0.14924 | -0.1022 | -2.5067
-19.5 | -0.3982 | 0.13602 | -0.109 | -2.9275
-19 | -0.9245 | 0.04864 | -0.158 | -19.007
-18.5 | -0.9391 | 0.04274 | -0.1578 | -21.9724
-18 | -0.9812 | 0.03572 | -0.1544 | -27.4692
-17.5 | -0.9739 | 0.03265 | -0.1514 | -29.8285
-17 | -0.9889 | 0.02835 | -0.1462 | -34.8818
-16.5 | -0.9941 | 0.02477 | -0.1405 | -40.1332
-16 | -0.9719 | 0.02288 | -0.1368 | -42.4781
-15.5 | -0.9508 | 0.02081 | -0.1326 | -45.6896
-15 | -0.9212 | 0.01929 | -0.1291 | -47.7553
-14.5 | -0.8827 | 0.01824 | -0.1265 | -48.3936
-14 | -0.847 | 0.0169 | -0.1235 | -50.1183
-13.5 | -0.805 | 0.01603 | -0.1213 | -50.2183
-13 | -0.7619 | 0.01506 | -0.1192 | -50.591
-12.5 | -0.7163 | 0.01432 | -0.1174 | -50.0209
-12 | -0.6737 | 0.01322 | -0.1153 | -50.9607
-11.5 | -0.6256 | 0.01272 | -0.1138 | -49.1824
-11 | -0.5778 | 0.01217 | -0.1124 | -47.4774
-10.5 | -0.5287 | 0.01168 | -0.1112 | -45.2654
-10 | -0.4785 | 0.01126 | -0.1102 | -42.4956
-9.5 | -0.4287 | 0.01083 | -0.1091 | -39.5845
-9 | -0.3795 | 0.0104 | -0.108 | -36.4904
-8.5 | -0.3299 | 0.01003 | -0.1069 | -32.8913
-8 | -0.2816 | 0.00962 | -0.1057 | -29.2723
-7.5 | -0.2321 | 0.00928 | -0.1047 | -25.0108
-7 | -0.1818 | 0.00897 | -0.1038 | -20.2676
-6.5 | -0.1319 | 0.00867 | -0.1029 | -15.2134
-6 | -0.0821 | 0.0084 | -0.1019 | -9.7738
-5.5 | -0.0338 | 0.00811 | -0.1007 | -4.1677
-5 | 0.0162 | 0.0079 | -0.0998 | 2.0506
-4.5 | 0.0665 | 0.00762 | -0.099 | 8.727
-4 | 0.1148 | 0.00733 | -0.0978 | 15.6617
-3.5 | 0.1651 | 0.00709 | -0.097 | 23.2863
-3 | 0.2128 | 0.00684 | -0.0957 | 31.1111
-2.5 | 0.2578 | 0.00658 | -0.0938 | 39.1793
-2 | 0.299 | 0.00624 | -0.0912 | 47.9167
-1.5 | 0.3384 | 0.00588 | -0.0882 | 57.551
-1 | 0.3641 | 0.00543 | -0.0822 | 67.0534
-0.5 | 0.3097 | 0.00407 | -0.0592 | 76.0934
0 | 0.3358 | 0.0034 | -0.053 | 98.7647
0.5 | 0.3905 | 0.00349 | -0.053 | 111.8911
1 | 0.4328 | 0.0037 | -0.0502 | 116.973
1.5 | 0.4473 | 0.00401 | -0.0413 | 111.5461
2 | 0.4581 | 0.00456 | -0.032 | 100.4605
2.5 | 0.4754 | 0.00517 | -0.0244 | 91.9536
3 | 0.4979 | 0.00581 | -0.0181 | 85.6971
3.5 | 0.5199 | 0.00653 | -0.0118 | 79.6172
4 | 0.5495 | 0.00716 | -0.0072 | 76.7458
4.5 | 0.5741 | 0.00794 | -0.0018 | 72.3048
5 | 0.5972 | 0.00882 | 0.0038 | 67.7098
5.5 | 0.6287 | 0.00955 | 0.0076 | 65.8325
6 | 0.6613 | 0.01029 | 0.0112 | 64.2663
6.5 | 0.6884 | 0.01118 | 0.0157 | 61.5742
7 | 0.7197 | 0.01202 | 0.0193 | 59.8752
7.5 | 0.7503 | 0.01291 | 0.0229 | 58.1177
8 | 0.7879 | 0.01363 | 0.0253 | 57.8063
8.5 | 0.8185 | 0.01463 | 0.0286 | 55.9467
9 | 0.8467 | 0.01573 | 0.0323 | 53.8271
9.5 | 0.8711 | 0.01707 | 0.0363 | 51.031
10 | 0.9008 | 0.01826 | 0.0394 | 49.3319
10.5 | 0.9285 | 0.01961 | 0.0427 | 47.3483
11.5 | 0.9806 | 0.02262 | 0.0492 | 43.351
12 | 1.014 | 0.02386 | 0.0513 | 42.4979
12.5 | 1.0443 | 0.02533 | 0.0536 | 41.2278
13 | 1.0778 | 0.02672 | 0.0554 | 40.3368
13.5 | 1.1084 | 0.02832 | 0.0574 | 39.1384
14 | 1.1372 | 0.03002 | 0.0595 | 37.8814
14.5 | 1.1671 | 0.03174 | 0.0613 | 36.7706
15 | 1.1917 | 0.03389 | 0.0633 | 35.1638
15.5 | 1.218 | 0.03596 | 0.0651 | 33.871
16 | 1.2392 | 0.03846 | 0.0671 | 32.2205
16.5 | 1.2498 | 0.04184 | 0.0695 | 29.8709
17 | 1.2661 | 0.04494 | 0.0711 | 28.1731
17.5 | 1.2777 | 0.04862 | 0.0726 | 26.2793
18 | 1.2923 | 0.05211 | 0.0737 | 24.7995
18.5 | 1.2983 | 0.05655 | 0.0746 | 22.9584
19 | 1.3076 | 0.06087 | 0.075 | 21.4818
19.5 | 1.3124 | 0.06578 | 0.0751 | 19.9514
20 | 1.3148 | 0.07106 | 0.0748 | 18.5027

## 79. Re 5M Mach 0.50 (1)
BIGFOIL.COM POLAR EXPORT
NACA67-519 a=0.2
NACA67-519 a=0.2 |  |  |  | Cl Max: | 1.514 | at alpha= | 9.5 | deg
JavaFoil+Calcfoil stall+Eppler ext transition |  |  |  | L/D Max: | 103.606 | at alpha= | 6 | deg
Re: | 5000000 |  |  | Cd Min: | 0.00461 | at alpha= | -1 | deg
Mach: | 0.5 |  |  | Cl=0 at alpha= | -2.7746 | deg
|  |  |  | @ Cl=0.1, Cd= | 0.0078678
|  |  |  | @ Cl=0.4, Cd= | 0.005749
|  |  |  | @ Cl=0.6, Cd= | 0.0070192
alpha (deg) | Cl | Cd | Cm | Cl/Cd
-20 | -0.983 | 0.17449 | 0.004 | -5.636
-19.5 | -0.956 | 0.15263 | 0.003 | -6.264
-19 | -0.928 | 0.15104 | 0.002 | -6.144
-18.5 | -0.9 | 0.14523 | 0.001 | -6.196
-18 | -0.872 | 0.14241 | 0.001 | -6.122
-17.5 | -0.845 | 0.13589 | 0 | -6.217
-17 | -0.815 | 0.13181 | -0.001 | -6.186
-16.5 | -0.786 | 0.126 | -0.002 | -6.236
-16 | -0.757 | 0.12081 | -0.003 | -6.269
-15.5 | -0.729 | 0.11795 | -0.003 | -6.183
-15 | -0.701 | 0.1129 | -0.004 | -6.21
-14.5 | -0.673 | 0.11662 | -0.005 | -5.772
-14 | -0.644 | 0.10767 | -0.006 | -5.982
-13.5 | -0.615 | 0.10338 | -0.006 | -5.945
-13 | -0.586 | 0.09975 | -0.007 | -5.877
-12.5 | -0.558 | 0.09532 | -0.008 | -5.854
-12 | -0.53 | 0.08876 | -0.009 | -5.966
-11.5 | -0.501 | 0.08567 | -0.01 | -5.849
-11 | -0.472 | 0.08324 | -0.01 | -5.671
-10.5 | -0.444 | 0.07316 | -0.011 | -6.062
-10 | -0.415 | 0.07785 | -0.012 | -5.332
-9.5 | -0.386 | 0.07809 | -0.012 | -4.94
-9 | -0.358 | 0.0673 | -0.013 | -5.317
-8.5 | -0.491 | 0.05759 | -0.015 | -8.53
-8 | -0.507 | 0.05068 | -0.017 | -10.013
-7.5 | -0.495 | 0.04206 | -0.021 | -11.766
-7 | -0.547 | 0.01151 | -0.033 | -47.486
-6.5 | -0.496 | 0.01082 | -0.035 | -45.821
-6 | -0.438 | 0.00969 | -0.036 | -45.244
-5.5 | -0.376 | 0.00922 | -0.038 | -40.759
-5 | -0.311 | 0.00881 | -0.04 | -35.253
-4.5 | -0.243 | 0.00851 | -0.041 | -28.57
-4 | -0.174 | 0.00823 | -0.043 | -21.112
-3.5 | -0.103 | 0.00803 | -0.045 | -12.881
-3 | -0.032 | 0.00783 | -0.047 | -4.147
-2.5 | 0.039 | 0.0078 | -0.048 | 5.002
-2 | 0.111 | 0.00788 | -0.05 | 14.072
-1.5 | 0.183 | 0.00784 | -0.052 | 23.333
-1 | 0.258 | 0.00461 | -0.054 | 55.972
-0.5 | 0.331 | 0.005 | -0.055 | 66.224
0 | 0.398 | 0.00574 | -0.057 | 69.389
0.5 | 0.469 | 0.00606 | -0.059 | 77.518
1 | 0.537 | 0.00654 | -0.061 | 82.117
1.5 | 0.608 | 0.00708 | -0.062 | 85.836
2 | 0.678 | 0.00745 | -0.064 | 91.002
2.5 | 0.747 | 0.00759 | -0.066 | 98.501
3 | 0.817 | 0.00813 | -0.068 | 100.558
3.5 | 0.886 | 0.00892 | -0.069 | 99.334
4 | 0.955 | 0.00952 | -0.071 | 100.319
4.5 | 1.024 | 0.01013 | -0.073 | 101.085
5 | 1.091 | 0.0107 | -0.074 | 102.015
5.5 | 1.156 | 0.01124 | -0.076 | 102.851
6 | 1.22 | 0.01177 | -0.078 | 103.606
6.5 | 1.28 | 0.0126 | -0.08 | 101.594
7 | 1.338 | 0.01483 | -0.081 | 90.221
7.5 | 1.392 | 0.01762 | -0.083 | 79.017
8 | 1.443 | 0.01897 | -0.084 | 76.029
8.5 | 1.481 | 0.02014 | -0.086 | 73.565
9 | 1.507 | 0.02136 | -0.088 | 70.54
9.5 | 1.514 | 0.02371 | -0.089 | 63.834
10 | 1.49 | 0.02563 | -0.091 | 58.128
10.5 | 1.369 | 0.02833 | -0.092 | 48.334
11 | 0.931 | 0.03159 | -0.093 | 29.478
11.5 | 0.824 | 0.08304 | -0.063 | 9.927
12 | 0.994 | 0.03383 | -0.096 | 29.391
12.5 | 0.863 | 0.09282 | -0.05 | 9.3
13 | 0.894 | 0.10103 | -0.055 | 8.85
13.5 | 0.918 | 0.10448 | -0.052 | 8.789
14 | 0.948 | 0.10833 | -0.056 | 8.75
14.5 | 1.068 | 0.07459 | -0.092 | 14.324

## 80. Re 5M Mach 0.50 (2)
BIGFOIL.COM POLAR EXPORT
NACA67-519 a=0.2
NACA67-519 a=0.2 |  |  |  | Cl Max: | 1.1878 | at alpha= | 16.5 | deg
XFOIL ncrit=9 |  |  |  | L/D Max: | 96.7385 | at alpha= | 0 | deg
Re: | 5000000 |  |  | Cd Min: | 0.13897 | at alpha= | 20 | deg
Mach: | 0.5 |  |  | Cl=0 at alpha= | -5.8796 | deg
|  |  |  | @ Cl=0.1, Cd= | 0.0090568
|  |  |  | @ Cl=0.4, Cd= | 0.0073692
|  |  |  | @ Cl=0.6, Cd= | 0.012332
alpha (deg) | Cl | Cd | Cm | Cl/Cd
-16 | -0.2108 | 0.11461 | -0.1484 | -1.8393
-14.5 | -0.2863 | 0.08043 | -0.1687 | -3.5596
-14 | -0.3316 | 0.06731 | -0.1773 | -4.9265
-13.5 | -0.3706 | 0.05316 | -0.1881 | -6.9714
-13 | -0.3869 | 0.04601 | -0.1897 | -8.409
-12.5 | -0.4236 | 0.03882 | -0.1877 | -10.9119
-12 | -0.4765 | 0.03171 | -0.1816 | -15.0268
-11.5 | -0.5284 | 0.02538 | -0.1722 | -20.8195
-11 | -0.5675 | 0.0194 | -0.1616 | -29.2526
-10.5 | -0.5435 | 0.01565 | -0.1554 | -34.7284
-10 | -0.4875 | 0.01406 | -0.1517 | -34.6728
-9.5 | -0.4271 | 0.01312 | -0.1484 | -32.5534
-9 | -0.3663 | 0.01242 | -0.1455 | -29.4928
-8.5 | -0.3059 | 0.01184 | -0.143 | -25.8361
-8 | -0.2466 | 0.01132 | -0.1405 | -21.7845
-7.5 | -0.1879 | 0.01084 | -0.1383 | -17.3339
-7 | -0.1296 | 0.01042 | -0.1363 | -12.4376
-6.5 | -0.0712 | 0.01005 | -0.1345 | -7.0846
-6 | -0.0138 | 0.00971 | -0.1328 | -1.4212
-5.5 | 0.0435 | 0.00944 | -0.1313 | 4.6081
-5 | 0.0994 | 0.00906 | -0.1296 | 10.9713
-4.5 | 0.1571 | 0.00875 | -0.1284 | 17.9543
-4 | 0.2142 | 0.00843 | -0.1272 | 25.4093
-3.5 | 0.2696 | 0.0081 | -0.1257 | 33.284
-3 | 0.3237 | 0.00782 | -0.1241 | 41.3939
-2.5 | 0.3778 | 0.00755 | -0.1225 | 50.0397
-2 | 0.4257 | 0.00716 | -0.1198 | 59.4553
-1.5 | 0.47 | 0.00674 | -0.1164 | 69.7329
-1 | 0.5005 | 0.00623 | -0.1101 | 80.3371
-0.5 | 0.4268 | 0.0049 | -0.0823 | 87.102
0 | 0.3589 | 0.00371 | -0.0545 | 96.7385
0.5 | 0.3641 | 0.00399 | -0.0419 | 91.2531
1 | 0.3603 | 0.00483 | -0.0282 | 74.5963
1.5 | 0.3691 | 0.00569 | -0.0175 | 64.8682
2 | 0.3831 | 0.00665 | -0.0082 | 57.609
2.5 | 0.4034 | 0.00762 | -0.0003 | 52.9396
3 | 0.427 | 0.00852 | 0.0068 | 50.1174
3.5 | 0.4619 | 0.00932 | 0.0116 | 49.5601
4 | 0.496 | 0.01016 | 0.0164 | 48.8189
4.5 | 0.5348 | 0.01092 | 0.0204 | 48.9744
5 | 0.5748 | 0.01169 | 0.0241 | 49.1702
5.5 | 0.6109 | 0.01261 | 0.0284 | 48.4457
6 | 0.6476 | 0.01354 | 0.0325 | 47.8287
6.5 | 0.6852 | 0.01454 | 0.0364 | 47.1252
7 | 0.7248 | 0.01551 | 0.0399 | 46.7311
7.5 | 0.7621 | 0.0166 | 0.0438 | 45.9096
8 | 0.7993 | 0.01775 | 0.0476 | 45.031
8.5 | 0.8323 | 0.01911 | 0.0519 | 43.5531
9 | 0.8565 | 0.02087 | 0.0572 | 41.0398
9.5 | 0.8785 | 0.02287 | 0.0624 | 38.4128
10 | 0.9027 | 0.02494 | 0.0672 | 36.1949
10.5 | 0.921 | 0.02745 | 0.0722 | 33.5519
11 | 0.9479 | 0.02975 | 0.076 | 31.8622
11.5 | 0.9787 | 0.03203 | 0.0793 | 30.5557
12 | 1.0124 | 0.0343 | 0.0821 | 29.516
12.5 | 1.0419 | 0.03694 | 0.085 | 28.2052
13 | 1.0737 | 0.03955 | 0.0877 | 27.1479
13.5 | 1.1 | 0.04265 | 0.0904 | 25.7913
14 | 1.1263 | 0.04592 | 0.0928 | 24.5274
14.5 | 1.1481 | 0.04966 | 0.095 | 23.1192
15 | 1.168 | 0.05376 | 0.0969 | 21.7262
16 | 1.1868 | 0.06421 | 0.0994 | 18.4831
16.5 | 1.1878 | 0.07052 | 0.0998 | 16.8434
17 | 1.1791 | 0.07803 | 0.0991 | 15.1109
18 | 1.1424 | 0.09593 | 0.0943 | 11.9087
18.5 | 1.1155 | 0.10631 | 0.0901 | 10.4929
19 | 1.0908 | 0.11684 | 0.0852 | 9.3358
19.5 | 1.065 | 0.12782 | 0.0794 | 8.332
20 | 1.0388 | 0.13897 | 0.0731 | 7.475

## 81. Re 6M Mach 0.00 (1)
BIGFOIL.COM POLAR EXPORT
NACA67-519 a=0.2
NACA67-519 a=0.2 |  |  |  | Cl Max: | 1.682 | at alpha= | 14.5 | deg
JavaFoil+Calcfoil stall+Eppler ext transition |  |  |  | L/D Max: | 116.417 | at alpha= | 7 | deg
Re: | 6000000 |  |  | Cd Min: | 0.00438 | at alpha= | -1 | deg
Mach: | 0 |  |  | Cl=0 at alpha= | -2.7742 | deg
|  |  |  | @ Cl=0.1, Cd= | 0.0069757
|  |  |  | @ Cl=0.4, Cd= | 0.0053194
|  |  |  | @ Cl=0.6, Cd= | 0.006335
alpha (deg) | Cl | Cd | Cm | Cl/Cd
-17 | -0.808 | 0.12102 | -0.001 | -6.676
-16.5 | -0.818 | 0.11506 | -0.002 | -7.108
-16 | -0.826 | 0.10881 | -0.002 | -7.588
-15.5 | -0.833 | 0.10036 | -0.003 | -8.295
-15 | -0.835 | 0.09587 | -0.004 | -8.705
-14.5 | -0.835 | 0.08934 | -0.005 | -9.351
-14 | -0.833 | 0.0832 | -0.006 | -10.011
-13.5 | -0.828 | 0.0772 | -0.007 | -10.722
-13 | -0.82 | 0.07077 | -0.008 | -11.588
-12.5 | -0.812 | 0.06316 | -0.009 | -12.848
-12 | -0.921 | 0.01582 | -0.014 | -58.198
-11.5 | -0.903 | 0.01392 | -0.016 | -64.877
-11 | -0.876 | 0.01288 | -0.017 | -67.995
-10.5 | -0.843 | 0.01218 | -0.019 | -69.194
-10 | -0.806 | 0.01157 | -0.02 | -69.678
-9.5 | -0.765 | 0.01107 | -0.022 | -69.054
-9 | -0.72 | 0.01062 | -0.023 | -67.765
-8.5 | -0.67 | 0.01021 | -0.024 | -65.576
-8 | -0.618 | 0.00977 | -0.026 | -63.23
-7.5 | -0.564 | 0.00945 | -0.027 | -59.635
-7 | -0.508 | 0.0091 | -0.029 | -55.885
-6.5 | -0.452 | 0.00831 | -0.03 | -54.362
-6 | -0.394 | 0.00798 | -0.032 | -49.29
-5.5 | -0.334 | 0.00755 | -0.033 | -44.315
-5 | -0.274 | 0.00717 | -0.035 | -38.264
-4.5 | -0.214 | 0.00729 | -0.036 | -29.324
-4 | -0.152 | 0.00714 | -0.038 | -21.336
-3.5 | -0.091 | 0.00701 | -0.039 | -12.92
-3 | -0.028 | 0.00706 | -0.041 | -4.021
-2.5 | 0.034 | 0.00705 | -0.042 | 4.833
-2 | 0.097 | 0.007 | -0.044 | 13.806
-1.5 | 0.16 | 0.00649 | -0.045 | 24.598
-1 | 0.225 | 0.00438 | -0.047 | 51.284
-0.5 | 0.288 | 0.00471 | -0.049 | 61.172
0 | 0.347 | 0.00508 | -0.05 | 68.233
0.5 | 0.409 | 0.00536 | -0.052 | 76.296
1 | 0.469 | 0.00575 | -0.053 | 81.451
1.5 | 0.53 | 0.00605 | -0.055 | 87.661
2 | 0.591 | 0.00629 | -0.056 | 94.061
2.5 | 0.653 | 0.0066 | -0.058 | 98.92
3 | 0.714 | 0.00699 | -0.059 | 102.138
3.5 | 0.774 | 0.00744 | -0.06 | 104.084
4 | 0.835 | 0.00783 | -0.062 | 106.539
4.5 | 0.895 | 0.00822 | -0.063 | 108.924
5 | 0.955 | 0.00861 | -0.065 | 110.872
5.5 | 1.013 | 0.00895 | -0.066 | 113.232
6 | 1.071 | 0.00931 | -0.068 | 115.042
6.5 | 1.128 | 0.00971 | -0.069 | 116.139
7 | 1.184 | 0.01017 | -0.071 | 116.417
7.5 | 1.239 | 0.01164 | -0.072 | 106.37
8 | 1.292 | 0.01235 | -0.074 | 104.611
8.5 | 1.342 | 0.01406 | -0.075 | 95.497
9 | 1.391 | 0.01481 | -0.077 | 93.874
9.5 | 1.437 | 0.01548 | -0.078 | 92.851
10 | 1.481 | 0.01611 | -0.079 | 91.914
10.5 | 1.52 | 0.01679 | -0.081 | 90.533
11 | 1.555 | 0.01741 | -0.082 | 89.31
11.5 | 1.586 | 0.01815 | -0.083 | 87.386
12 | 1.613 | 0.01971 | -0.085 | 81.848
12.5 | 1.636 | 0.02061 | -0.086 | 79.362
13 | 1.654 | 0.02175 | -0.087 | 76.054
13.5 | 1.668 | 0.0228 | -0.089 | 73.154
14 | 1.677 | 0.02381 | -0.09 | 70.429
14.5 | 1.682 | 0.025 | -0.091 | 67.262
15 | 1.681 | 0.02633 | -0.092 | 63.863
15.5 | 1.677 | 0.02782 | -0.094 | 60.283
16 | 1.668 | 0.0293 | -0.095 | 56.928
16.5 | 1.655 | 0.03091 | -0.096 | 53.546
17 | 1.639 | 0.0327 | -0.097 | 50.114
17.5 | 1.618 | 0.03471 | -0.098 | 46.625
18 | 1.595 | 0.03683 | -0.099 | 43.306
18.5 | 1.569 | 0.03874 | -0.1 | 40.493
19 | 1.54 | 0.04092 | -0.101 | 37.633
19.5 | 1.509 | 0.04363 | -0.102 | 34.583

## 82. Re 6M Mach 0.00 (2)
BIGFOIL.COM POLAR EXPORT
NACA67-519 a=0.2
NACA67-519 a=0.2 |  |  |  | Cl Max: | 1.3797 | at alpha= | 20 | deg
XFOIL ncrit=9 |  |  |  | L/D Max: | 117.591 | at alpha= | 1.5 | deg
Re: | 6000000 |  |  | Cd Min: | 0.05465 | at alpha= | 20 | deg
Mach: | 0 |  |  | Cl=0 at alpha= | -4.8639 | deg
|  |  |  | @ Cl=0.1, Cd= | 0.0066898
|  |  |  | @ Cl=0.4, Cd= | 0.0034663
|  |  |  | @ Cl=0.6, Cd= | 0.0078708
alpha (deg) | Cl | Cd | Cm | Cl/Cd
-20 | -1.1769 | 0.03035 | -0.1326 | -38.7776
-19.5 | -1.1655 | 0.028 | -0.1298 | -41.625
-19 | -1.1487 | 0.02609 | -0.1272 | -44.0284
-18.5 | -1.1271 | 0.02442 | -0.1248 | -46.1548
-18 | -1.1032 | 0.02295 | -0.1223 | -48.0697
-17.5 | -1.0786 | 0.02152 | -0.1197 | -50.1208
-17 | -1.0479 | 0.02041 | -0.1178 | -51.3425
-16.5 | -1.0226 | 0.01895 | -0.1149 | -53.9631
-16 | -0.9879 | 0.01801 | -0.1131 | -54.8529
-15.5 | -0.9543 | 0.01697 | -0.1111 | -56.2345
-15 | -0.9176 | 0.01615 | -0.1094 | -56.8173
-14.5 | -0.8776 | 0.01544 | -0.108 | -56.8394
-14 | -0.8376 | 0.01472 | -0.1066 | -56.9022
-13.5 | -0.7969 | 0.01408 | -0.1053 | -56.598
-13 | -0.76 | 0.01291 | -0.1033 | -58.8691
-12.5 | -0.7162 | 0.01238 | -0.1023 | -57.8514
-12 | -0.6703 | 0.01194 | -0.1016 | -56.139
-11.5 | -0.6243 | 0.01151 | -0.1008 | -54.2398
-11 | -0.579 | 0.01104 | -0.1 | -52.4457
-10.5 | -0.5332 | 0.01063 | -0.0991 | -50.1599
-10 | -0.4861 | 0.01027 | -0.0984 | -47.332
-9.5 | -0.4391 | 0.00989 | -0.0977 | -44.3984
-9 | -0.3922 | 0.00953 | -0.0969 | -41.1542
-8.5 | -0.3452 | 0.00918 | -0.0962 | -37.6035
-8 | -0.299 | 0.00883 | -0.0952 | -33.8618
-7.5 | -0.252 | 0.00852 | -0.0944 | -29.5775
-7 | -0.204 | 0.00824 | -0.0937 | -24.7573
-6.5 | -0.1566 | 0.00798 | -0.0928 | -19.6241
-6 | -0.109 | 0.00777 | -0.092 | -14.0283
-5.5 | -0.0618 | 0.0075 | -0.0911 | -8.24
-5 | -0.0132 | 0.00724 | -0.0904 | -1.8232
-4.5 | 0.0353 | 0.00701 | -0.0897 | 5.0357
-4 | 0.0823 | 0.00676 | -0.0887 | 12.1746
-3.5 | 0.1302 | 0.00657 | -0.0878 | 19.8174
-3 | 0.1755 | 0.00636 | -0.0864 | 27.5943
-2.5 | 0.221 | 0.00612 | -0.085 | 36.1111
-2 | 0.2611 | 0.00579 | -0.0825 | 45.095
-1.5 | 0.2994 | 0.00551 | -0.0796 | 54.3376
-1 | 0.3296 | 0.00527 | -0.0748 | 62.5427
-0.5 | 0.3323 | 0.00464 | -0.0642 | 71.6164
0 | 0.3254 | 0.0032 | -0.0517 | 101.6875
0.5 | 0.3765 | 0.00334 | -0.0513 | 112.7246
1 | 0.4193 | 0.00357 | -0.0492 | 117.451
1.5 | 0.4539 | 0.00386 | -0.0452 | 117.5907
2 | 0.4661 | 0.00423 | -0.0364 | 110.1891
2.5 | 0.4834 | 0.00471 | -0.029 | 102.6327
3 | 0.5085 | 0.00521 | -0.0235 | 97.6008
3.5 | 0.5333 | 0.00578 | -0.0181 | 92.2664
4 | 0.5554 | 0.00647 | -0.0122 | 85.8423
4.5 | 0.5736 | 0.0073 | -0.0059 | 78.5753
5 | 0.6032 | 0.00794 | -0.0019 | 75.9698
5.5 | 0.6341 | 0.0086 | 0.0018 | 73.7326
6 | 0.6597 | 0.00943 | 0.0063 | 69.9576
6.5 | 0.6883 | 0.01023 | 0.0102 | 67.2825
7 | 0.7184 | 0.01102 | 0.0136 | 65.1906
7.5 | 0.7531 | 0.01169 | 0.0161 | 64.4226
8 | 0.788 | 0.01239 | 0.0186 | 63.5997
8.5 | 0.8177 | 0.01327 | 0.0218 | 61.6202
9 | 0.8441 | 0.01431 | 0.0254 | 58.9867
9.5 | 0.8717 | 0.01538 | 0.0286 | 56.6775
10 | 0.9012 | 0.01641 | 0.0314 | 54.9177
10.5 | 0.9301 | 0.01753 | 0.0342 | 53.0576
11 | 0.9575 | 0.01876 | 0.0371 | 51.0394
11.5 | 0.9897 | 0.01983 | 0.0391 | 49.9092
12 | 1.0203 | 0.02097 | 0.0412 | 48.6552
12.5 | 1.054 | 0.022 | 0.0428 | 47.9091
13 | 1.086 | 0.02315 | 0.0445 | 46.9114
13.5 | 1.1183 | 0.02434 | 0.046 | 45.9449
14.5 | 1.179 | 0.02698 | 0.0491 | 43.699
15 | 1.2059 | 0.02854 | 0.0509 | 42.253
15.5 | 1.2347 | 0.03005 | 0.0523 | 41.0882
16 | 1.2575 | 0.03195 | 0.0541 | 39.3584
16.5 | 1.2776 | 0.03415 | 0.056 | 37.4114
17 | 1.2967 | 0.0364 | 0.0578 | 35.6236
17.5 | 1.3113 | 0.03915 | 0.0596 | 33.4943
18 | 1.3313 | 0.04157 | 0.0608 | 32.0255
18.5 | 1.3452 | 0.04455 | 0.0621 | 30.1953
19 | 1.3567 | 0.04782 | 0.0633 | 28.371
19.5 | 1.3695 | 0.0511 | 0.0641 | 26.8004
20 | 1.3797 | 0.05465 | 0.0649 | 25.2461

## 83. Re 6M Mach 0.10 (1)
BIGFOIL.COM POLAR EXPORT
NACA67-519 a=0.2
NACA67-519 a=0.2 |  |  |  | Cl Max: | 1.671 | at alpha= | 14.5 | deg
JavaFoil+Calcfoil stall+Eppler ext transition |  |  |  | L/D Max: | 115.659 | at alpha= | 6.5 | deg
Re: | 6000000 |  |  | Cd Min: | 0.00438 | at alpha= | -1 | deg
Mach: | 0.1 |  |  | Cl=0 at alpha= | -2.7698 | deg
|  |  |  | @ Cl=0.1, Cd= | 0.0069957
|  |  |  | @ Cl=0.4, Cd= | 0.0053263
|  |  |  | @ Cl=0.6, Cd= | 0.006369
alpha (deg) | Cl | Cd | Cm | Cl/Cd
-16.5 | -0.789 | 0.11703 | -0.002 | -6.74
-16 | -0.8 | 0.11006 | -0.002 | -7.266
-15.5 | -0.808 | 0.10448 | -0.003 | -7.736
-15 | -0.815 | 0.09747 | -0.004 | -8.363
-14.5 | -0.818 | 0.09113 | -0.005 | -8.98
-14 | -0.818 | 0.08508 | -0.006 | -9.619
-13.5 | -0.816 | 0.07869 | -0.007 | -10.368
-13 | -0.81 | 0.07285 | -0.008 | -11.114
-12.5 | -0.801 | 0.06615 | -0.009 | -12.115
-12 | -0.795 | 0.05665 | -0.011 | -14.028
-11.5 | -0.898 | 0.01435 | -0.016 | -62.562
-11 | -0.873 | 0.01312 | -0.017 | -66.547
-10.5 | -0.842 | 0.01233 | -0.019 | -68.284
-10 | -0.806 | 0.01167 | -0.02 | -69.103
-9.5 | -0.766 | 0.01119 | -0.022 | -68.409
-9 | -0.721 | 0.01074 | -0.023 | -67.18
-8.5 | -0.671 | 0.01027 | -0.025 | -65.401
-8 | -0.619 | 0.00983 | -0.026 | -62.995
-7.5 | -0.566 | 0.00949 | -0.028 | -59.616
-7 | -0.51 | 0.00915 | -0.029 | -55.769
-6.5 | -0.453 | 0.00833 | -0.031 | -54.454
-6 | -0.395 | 0.00805 | -0.032 | -49.075
-5.5 | -0.336 | 0.00758 | -0.033 | -44.337
-5 | -0.276 | 0.00719 | -0.035 | -38.327
-4.5 | -0.215 | 0.00733 | -0.036 | -29.29
-4 | -0.153 | 0.00717 | -0.038 | -21.341
-3.5 | -0.091 | 0.00705 | -0.039 | -12.91
-3 | -0.029 | 0.00708 | -0.041 | -4.031
-2.5 | 0.034 | 0.00706 | -0.042 | 4.846
-2 | 0.097 | 0.00702 | -0.044 | 13.843
-1.5 | 0.16 | 0.00651 | -0.045 | 24.624
-1 | 0.226 | 0.00438 | -0.047 | 51.571
-0.5 | 0.29 | 0.00475 | -0.049 | 60.967
0 | 0.348 | 0.00512 | -0.05 | 68.098
0.5 | 0.411 | 0.00537 | -0.052 | 76.512
1 | 0.471 | 0.00578 | -0.053 | 81.468
1.5 | 0.533 | 0.00608 | -0.055 | 87.652
2 | 0.594 | 0.00634 | -0.056 | 93.739
2.5 | 0.656 | 0.00664 | -0.058 | 98.757
3 | 0.717 | 0.00705 | -0.059 | 101.7
3.5 | 0.778 | 0.00751 | -0.061 | 103.532
4 | 0.839 | 0.0079 | -0.062 | 106.191
4.5 | 0.899 | 0.0083 | -0.064 | 108.383
5 | 0.959 | 0.00869 | -0.065 | 110.39
5.5 | 1.018 | 0.00902 | -0.067 | 112.836
6 | 1.076 | 0.00937 | -0.068 | 114.784
6.5 | 1.133 | 0.0098 | -0.07 | 115.659
7 | 1.189 | 0.0103 | -0.071 | 115.512
7.5 | 1.244 | 0.01174 | -0.073 | 105.99
8 | 1.297 | 0.01333 | -0.074 | 97.347
8.5 | 1.348 | 0.01423 | -0.075 | 94.766
9 | 1.396 | 0.01498 | -0.077 | 93.213
9.5 | 1.442 | 0.01561 | -0.078 | 92.377
10 | 1.485 | 0.01626 | -0.08 | 91.371
10.5 | 1.524 | 0.01695 | -0.081 | 89.91
11 | 1.559 | 0.01764 | -0.083 | 88.354
11.5 | 1.588 | 0.01906 | -0.084 | 83.328
12 | 1.614 | 0.01999 | -0.085 | 80.726
12.5 | 1.635 | 0.02091 | -0.087 | 78.21
13 | 1.652 | 0.02208 | -0.088 | 74.791
13.5 | 1.663 | 0.02318 | -0.089 | 71.75
14 | 1.67 | 0.02422 | -0.09 | 68.925
14.5 | 1.671 | 0.0255 | -0.092 | 65.536
15 | 1.667 | 0.02703 | -0.093 | 61.691
15.5 | 1.659 | 0.02837 | -0.094 | 58.492
16 | 1.646 | 0.03003 | -0.095 | 54.833
16.5 | 1.629 | 0.03177 | -0.096 | 51.288
17 | 1.609 | 0.03353 | -0.097 | 47.983
17.5 | 1.584 | 0.03551 | -0.099 | 44.6
18 | 1.556 | 0.0375 | -0.1 | 41.484
18.5 | 1.524 | 0.04033 | -0.101 | 37.786
19 | 1.49 | 0.04262 | -0.102 | 34.954
19.5 | 1.45 | 0.04706 | -0.102 | 30.816

## 84. Re 6M Mach 0.10 (2)
BIGFOIL.COM POLAR EXPORT
NACA67-519 a=0.2
NACA67-519 a=0.2 |  |  |  | Cl Max: | 1.3724 | at alpha= | 20 | deg
XFOIL ncrit=9 |  |  |  | L/D Max: | 117.402 | at alpha= | 1 | deg
Re: | 6000000 |  |  | Cd Min: | 0.05682 | at alpha= | 20 | deg
Mach: | 0.1 |  |  | Cl=0 at alpha= | -4.9004 | deg
|  |  |  | @ Cl=0.1, Cd= | 0.0067436
|  |  |  | @ Cl=0.4, Cd= | 0.0034694
|  |  |  | @ Cl=0.6, Cd= | 0.0080405
alpha (deg) | Cl | Cd | Cm | Cl/Cd
-20 | -1.1586 | 0.0326 | -0.1379 | -35.5399
-19.5 | -1.1525 | 0.02975 | -0.135 | -38.7395
-19 | -1.1395 | 0.02748 | -0.1321 | -41.4665
-18.5 | -1.1215 | 0.02556 | -0.1293 | -43.8772
-18 | -1.1009 | 0.02385 | -0.1265 | -46.1593
-17.5 | -1.0761 | 0.02234 | -0.1238 | -48.1692
-17 | -1.0483 | 0.02106 | -0.1214 | -49.7768
-16.5 | -1.0221 | 0.01959 | -0.1185 | -52.1746
-16 | -0.9892 | 0.01855 | -0.1163 | -53.3261
-15.5 | -0.9563 | 0.01739 | -0.1141 | -54.9914
-15 | -0.9206 | 0.01648 | -0.112 | -55.8617
-14.5 | -0.8804 | 0.01576 | -0.1105 | -55.8629
-14 | -0.8405 | 0.01495 | -0.109 | -56.2207
-13.5 | -0.7992 | 0.01429 | -0.1075 | -55.9272
-13 | -0.7617 | 0.01312 | -0.1055 | -58.0564
-12.5 | -0.7183 | 0.01255 | -0.1043 | -57.2351
-12 | -0.6723 | 0.01205 | -0.1034 | -55.7925
-11.5 | -0.6255 | 0.01163 | -0.1027 | -53.7833
-11 | -0.5795 | 0.01115 | -0.1018 | -51.9731
-10.5 | -0.533 | 0.01073 | -0.1009 | -49.6738
-10 | -0.4862 | 0.01035 | -0.1 | -46.9758
-9.5 | -0.4386 | 0.00998 | -0.0993 | -43.9479
-9 | -0.3914 | 0.0096 | -0.0984 | -40.7708
-8.5 | -0.3436 | 0.00926 | -0.0977 | -37.1058
-8 | -0.2967 | 0.00891 | -0.0968 | -33.2997
-7.5 | -0.2502 | 0.00857 | -0.0957 | -29.1949
-7 | -0.2018 | 0.0083 | -0.095 | -24.3133
-6.5 | -0.1539 | 0.00803 | -0.0942 | -19.1656
-6 | -0.1057 | 0.00782 | -0.0934 | -13.5166
-5.5 | -0.0586 | 0.00754 | -0.0924 | -7.7719
-5 | -0.0098 | 0.00728 | -0.0917 | -1.3462
-4.5 | 0.0394 | 0.00706 | -0.091 | 5.5807
-4 | 0.0864 | 0.0068 | -0.0899 | 12.7059
-3.5 | 0.1346 | 0.0066 | -0.0891 | 20.3939
-3 | 0.1804 | 0.0064 | -0.0877 | 28.1875
-2.5 | 0.2261 | 0.00615 | -0.0863 | 36.7642
-2 | 0.2666 | 0.00582 | -0.0838 | 45.8076
-1.5 | 0.3051 | 0.00554 | -0.0809 | 55.0722
-1 | 0.3363 | 0.00527 | -0.0762 | 63.814
-0.5 | 0.3366 | 0.00467 | -0.065 | 72.0771
0 | 0.3271 | 0.00321 | -0.0519 | 101.9003
0.5 | 0.3781 | 0.00335 | -0.0515 | 112.8657
1 | 0.4203 | 0.00358 | -0.0491 | 117.4022
1.5 | 0.4504 | 0.00386 | -0.0441 | 116.6839
2 | 0.4633 | 0.00428 | -0.0354 | 108.2477
2.5 | 0.4812 | 0.00477 | -0.0281 | 100.8805
3 | 0.5061 | 0.00529 | -0.0225 | 95.6711
3.5 | 0.5315 | 0.00587 | -0.0171 | 90.5451
4 | 0.5546 | 0.00655 | -0.0115 | 84.6718
4.5 | 0.5731 | 0.00738 | -0.0052 | 77.6558
5 | 0.6012 | 0.00807 | -0.0008 | 74.4981
5.5 | 0.6339 | 0.0087 | 0.0026 | 72.8621
6 | 0.6598 | 0.00953 | 0.0071 | 69.234
6.5 | 0.6882 | 0.01035 | 0.011 | 66.4928
7 | 0.7185 | 0.01116 | 0.0145 | 64.3817
7.5 | 0.7536 | 0.01183 | 0.017 | 63.7025
8 | 0.7872 | 0.01258 | 0.0198 | 62.5755
8.5 | 0.8184 | 0.01344 | 0.0228 | 60.8929
9 | 0.8439 | 0.01452 | 0.0266 | 58.1198
9.5 | 0.872 | 0.01559 | 0.0298 | 55.9333
10 | 0.9021 | 0.01662 | 0.0326 | 54.278
10.5 | 0.9295 | 0.01783 | 0.0356 | 52.1312
11 | 0.9581 | 0.01904 | 0.0384 | 50.3204
11.5 | 0.9885 | 0.02021 | 0.0406 | 48.9114
12 | 1.021 | 0.02132 | 0.0426 | 47.8893
12.5 | 1.0549 | 0.02237 | 0.0442 | 47.1569
13 | 1.0862 | 0.02358 | 0.046 | 46.0645
13.5 | 1.1193 | 0.02477 | 0.0475 | 45.1877
14.5 | 1.1802 | 0.0275 | 0.0508 | 42.9164
15 | 1.2055 | 0.0292 | 0.0527 | 41.2842
15.5 | 1.2355 | 0.03071 | 0.054 | 40.2312
16 | 1.2575 | 0.03272 | 0.056 | 38.4322
16.5 | 1.2761 | 0.03508 | 0.058 | 36.3769
17 | 1.2935 | 0.03754 | 0.06 | 34.4566
17.5 | 1.3081 | 0.04039 | 0.0617 | 32.3867
18 | 1.3278 | 0.04293 | 0.0629 | 30.9294
18.5 | 1.3397 | 0.04616 | 0.0643 | 29.023
19 | 1.3525 | 0.04948 | 0.0653 | 27.3343
19.5 | 1.364 | 0.05298 | 0.0661 | 25.7456
20 | 1.3724 | 0.05682 | 0.0667 | 24.1535

## 85. Re 6M Mach 0.25 (1)
BIGFOIL.COM POLAR EXPORT
NACA67-519 a=0.2
NACA67-519 a=0.2 |  |  |  | Cl Max: | 1.621 | at alpha= | 13 | deg
JavaFoil+Calcfoil stall+Eppler ext transition |  |  |  | L/D Max: | 113.412 | at alpha= | 6.5 | deg
Re: | 6000000 |  |  | Cd Min: | 0.00449 | at alpha= | -1 | deg
Mach: | 0.25 |  |  | Cl=0 at alpha= | -2.7734 | deg
|  |  |  | @ Cl=0.1, Cd= | 0.00721
|  |  |  | @ Cl=0.4, Cd= | 0.00545
|  |  |  | @ Cl=0.6, Cd= | 0.0064924
alpha (deg) | Cl | Cd | Cm | Cl/Cd
-15.5 | -0.614 | 0.1144 | -0.003 | -5.363
-15 | -0.648 | 0.10667 | -0.004 | -6.076
-14.5 | -0.678 | 0.0992 | -0.005 | -6.837
-14 | -0.702 | 0.09415 | -0.005 | -7.454
-13.5 | -0.72 | 0.0881 | -0.006 | -8.169
-13 | -0.732 | 0.08219 | -0.007 | -8.901
-12.5 | -0.738 | 0.07623 | -0.008 | -9.679
-12 | -0.738 | 0.07034 | -0.009 | -10.493
-11.5 | -0.733 | 0.06404 | -0.011 | -11.451
-11 | -0.729 | 0.05458 | -0.013 | -13.349
-10.5 | -0.829 | 0.01367 | -0.019 | -60.635
-10 | -0.803 | 0.01253 | -0.021 | -64.058
-9.5 | -0.768 | 0.01182 | -0.022 | -65.024
-9 | -0.728 | 0.0113 | -0.024 | -64.403
-8.5 | -0.68 | 0.01074 | -0.025 | -63.327
-8 | -0.629 | 0.01028 | -0.027 | -61.222
-7.5 | -0.576 | 0.0099 | -0.028 | -58.183
-7 | -0.521 | 0.0095 | -0.03 | -54.819
-6.5 | -0.463 | 0.00827 | -0.031 | -56.038
-6 | -0.404 | 0.00791 | -0.033 | -51.084
-5.5 | -0.344 | 0.00792 | -0.034 | -43.439
-5 | -0.283 | 0.00768 | -0.036 | -36.807
-4.5 | -0.22 | 0.00748 | -0.037 | -29.413
-4 | -0.157 | 0.00733 | -0.039 | -21.425
-3.5 | -0.093 | 0.00717 | -0.04 | -13.01
-3 | -0.029 | 0.00722 | -0.042 | -4.054
-2.5 | 0.035 | 0.00722 | -0.043 | 4.863
-2 | 0.1 | 0.00721 | -0.045 | 13.839
-1.5 | 0.165 | 0.0069 | -0.047 | 23.847
-1 | 0.232 | 0.00449 | -0.049 | 51.733
-0.5 | 0.298 | 0.00488 | -0.05 | 60.969
0 | 0.358 | 0.00524 | -0.052 | 68.184
0.5 | 0.422 | 0.00556 | -0.053 | 75.883
1 | 0.483 | 0.00599 | -0.055 | 80.679
1.5 | 0.547 | 0.00624 | -0.056 | 87.645
2 | 0.61 | 0.00654 | -0.058 | 93.236
2.5 | 0.673 | 0.00685 | -0.059 | 98.233
3 | 0.736 | 0.00728 | -0.061 | 100.988
3.5 | 0.798 | 0.00777 | -0.062 | 102.754
4 | 0.86 | 0.00818 | -0.064 | 105.228
4.5 | 0.923 | 0.00862 | -0.065 | 107.007
5 | 0.984 | 0.00903 | -0.067 | 108.968
5.5 | 1.044 | 0.00939 | -0.069 | 111.244
6 | 1.103 | 0.00976 | -0.07 | 113.09
6.5 | 1.161 | 0.01024 | -0.072 | 113.412
7 | 1.218 | 0.01109 | -0.073 | 109.869
7.5 | 1.274 | 0.01239 | -0.075 | 102.788
8 | 1.327 | 0.01407 | -0.076 | 94.325
8.5 | 1.378 | 0.0152 | -0.077 | 90.659
9 | 1.425 | 0.01587 | -0.079 | 89.788
9.5 | 1.469 | 0.0166 | -0.08 | 88.512
10 | 1.51 | 0.01726 | -0.082 | 87.472
10.5 | 1.544 | 0.01802 | -0.083 | 85.719
11 | 1.573 | 0.01886 | -0.085 | 83.386
11.5 | 1.594 | 0.02052 | -0.086 | 77.699
12 | 1.61 | 0.0217 | -0.087 | 74.203
12.5 | 1.619 | 0.02281 | -0.089 | 70.98
13 | 1.621 | 0.02406 | -0.09 | 67.353
13.5 | 1.615 | 0.0256 | -0.091 | 63.057
14 | 1.6 | 0.02701 | -0.093 | 59.255
14.5 | 1.578 | 0.02888 | -0.094 | 54.641
15 | 1.548 | 0.03039 | -0.095 | 50.918
15.5 | 1.509 | 0.03259 | -0.096 | 46.303
16 | 1.463 | 0.03502 | -0.097 | 41.768
16.5 | 1.409 | 0.03737 | -0.098 | 37.707
17 | 1.348 | 0.04059 | -0.099 | 33.202
17.5 | 1.279 | 0.04463 | -0.1 | 28.655
18 | 1.203 | 0.04922 | -0.101 | 24.431

## 86. Re 6M Mach 0.25 (2)
BIGFOIL.COM POLAR EXPORT
NACA67-519 a=0.2
NACA67-519 a=0.2 |  |  |  | Cl Max: | 1.3339 | at alpha= | 19.5 | deg
XFOIL ncrit=9 |  |  |  | L/D Max: | 114.228 | at alpha= | 1 | deg
Re: | 6000000 |  |  | Cd Min: | 0.14873 | at alpha= | -20 | deg
Mach: | 0.25 |  |  | Cl=0 at alpha= | -5.102 | deg
|  |  |  | @ Cl=0.1, Cd= | 0.0070689
|  |  |  | @ Cl=0.4, Cd= | 0.0035296
|  |  |  | @ Cl=0.6, Cd= | 0.0088316
alpha (deg) | Cl | Cd | Cm | Cl/Cd
-20 | -0.3751 | 0.14873 | -0.1027 | -2.522
-19.5 | -0.9112 | 0.05537 | -0.1563 | -16.4566
-19 | -0.9656 | 0.0449 | -0.1586 | -21.5056
-18.5 | -0.9906 | 0.03868 | -0.157 | -25.6101
-18 | -1.0091 | 0.03367 | -0.1534 | -29.9703
-17.5 | -1.0148 | 0.0299 | -0.1492 | -33.9398
-17 | -1.0082 | 0.02705 | -0.1449 | -37.2717
-16.5 | -1.0024 | 0.0242 | -0.14 | -41.4215
-16 | -0.9833 | 0.02217 | -0.1358 | -44.3527
-15.5 | -0.9596 | 0.02029 | -0.1318 | -47.2942
-15 | -0.9297 | 0.0188 | -0.1283 | -49.4521
-14.5 | -0.8911 | 0.01781 | -0.1256 | -50.0337
-14 | -0.8567 | 0.01641 | -0.1224 | -52.206
-13.5 | -0.8131 | 0.01564 | -0.1203 | -51.9885
-13 | -0.7703 | 0.01466 | -0.1181 | -52.5443
-12.5 | -0.7241 | 0.01397 | -0.1163 | -51.8325
-12 | -0.6793 | 0.01301 | -0.1144 | -52.2137
-11.5 | -0.6336 | 0.01223 | -0.1127 | -51.807
-11 | -0.5846 | 0.01175 | -0.1114 | -49.7532
-10.5 | -0.5352 | 0.01126 | -0.1102 | -47.5311
-10 | -0.4853 | 0.01083 | -0.1092 | -44.8107
-9.5 | -0.4352 | 0.01044 | -0.1081 | -41.6858
-9 | -0.3862 | 0.01002 | -0.1069 | -38.5429
-8.5 | -0.3372 | 0.00964 | -0.1058 | -34.9793
-8 | -0.288 | 0.00926 | -0.1046 | -31.1015
-7.5 | -0.238 | 0.00893 | -0.1037 | -26.6517
-7 | -0.1884 | 0.00862 | -0.1027 | -21.8561
-6.5 | -0.1396 | 0.00833 | -0.1015 | -16.7587
-6 | -0.0905 | 0.00809 | -0.1004 | -11.1867
-5.5 | -0.0398 | 0.00781 | -0.0996 | -5.096
-5 | 0.0102 | 0.00752 | -0.0987 | 1.3564
-4.5 | 0.0601 | 0.00727 | -0.0978 | 8.2669
-4 | 0.1097 | 0.00702 | -0.0969 | 15.6268
-3.5 | 0.1588 | 0.0068 | -0.0958 | 23.3529
-3 | 0.206 | 0.00659 | -0.0944 | 31.2595
-2.5 | 0.2544 | 0.00634 | -0.0932 | 40.1262
-2 | 0.2965 | 0.006 | -0.0907 | 49.4167
-1.5 | 0.3361 | 0.00569 | -0.0877 | 59.0685
-1 | 0.3706 | 0.00536 | -0.0835 | 69.1418
-0.5 | 0.3612 | 0.00482 | -0.0699 | 74.9378
0 | 0.3358 | 0.00329 | -0.053 | 102.0669
0.5 | 0.3853 | 0.00342 | -0.0519 | 112.6608
1 | 0.4215 | 0.00369 | -0.0478 | 114.2276
1.5 | 0.4299 | 0.00404 | -0.0376 | 106.4109
2 | 0.446 | 0.00462 | -0.0296 | 96.5368
2.5 | 0.4688 | 0.00516 | -0.0231 | 90.8527
3 | 0.4929 | 0.00576 | -0.0171 | 85.5729
4 | 0.5457 | 0.00708 | -0.0065 | 77.0763
4.5 | 0.568 | 0.00791 | -0.0006 | 71.8078
5 | 0.5942 | 0.00872 | 0.0043 | 68.1422
5.5 | 0.6285 | 0.00938 | 0.0077 | 67.0043
6 | 0.6599 | 0.01016 | 0.0115 | 64.9508
6.5 | 0.686 | 0.0111 | 0.0161 | 61.8018
7 | 0.7188 | 0.01192 | 0.0195 | 60.302
7.5 | 0.7533 | 0.01271 | 0.0224 | 59.2683
8 | 0.791 | 0.01342 | 0.0248 | 58.9419
8.5 | 0.8198 | 0.01446 | 0.0285 | 56.6943
9 | 0.8455 | 0.01563 | 0.0326 | 54.0947
9.5 | 0.8736 | 0.01681 | 0.0361 | 51.9691
10 | 0.9025 | 0.01802 | 0.0394 | 50.0832
10.5 | 0.9296 | 0.01937 | 0.0427 | 47.9917
11.5 | 0.9899 | 0.02204 | 0.0482 | 44.9138
12.5 | 1.0556 | 0.02463 | 0.0524 | 42.8583
13 | 1.0887 | 0.026 | 0.0544 | 41.8731
13.5 | 1.1192 | 0.02755 | 0.0565 | 40.6243
14 | 1.1519 | 0.02905 | 0.0581 | 39.6523
14.5 | 1.1788 | 0.03093 | 0.0603 | 38.1119
15 | 1.207 | 0.03277 | 0.0622 | 36.8325
15.5 | 1.2316 | 0.03495 | 0.0642 | 35.2389
16 | 1.251 | 0.03752 | 0.0664 | 33.3422
17 | 1.2806 | 0.04374 | 0.0705 | 29.2775
17.5 | 1.2914 | 0.04732 | 0.0722 | 27.2908
18 | 1.3068 | 0.05082 | 0.0732 | 25.7143
18.5 | 1.3182 | 0.0547 | 0.0742 | 24.0987
19 | 1.3269 | 0.05899 | 0.0747 | 22.4936
19.5 | 1.3339 | 0.06364 | 0.0749 | 20.9601
20 | 1.3323 | 0.06929 | 0.0748 | 19.2279

## 87. Re 6M Mach 0.50 (1)
BIGFOIL.COM POLAR EXPORT
NACA67-519 a=0.2
NACA67-519 a=0.2 |  |  |  | Cl Max: | 1.515 | at alpha= | 9.5 | deg
JavaFoil+Calcfoil stall+Eppler ext transition |  |  |  | L/D Max: | 104.582 | at alpha= | 6 | deg
Re: | 6000000 |  |  | Cd Min: | 0.00486 | at alpha= | -1 | deg
Mach: | 0.5 |  |  | Cl=0 at alpha= | -2.7708 | deg
|  |  |  | @ Cl=0.1, Cd= | 0.0078431
|  |  |  | @ Cl=0.4, Cd= | 0.0057835
|  |  |  | @ Cl=0.6, Cd= | 0.0067555
alpha (deg) | Cl | Cd | Cm | Cl/Cd
-20 | -0.986 | 0.17122 | 0.004 | -5.757
-19.5 | -0.957 | 0.14988 | 0.003 | -6.383
-19 | -0.928 | 0.14934 | 0.002 | -6.216
-18.5 | -0.9 | 0.14249 | 0.001 | -6.316
-18 | -0.872 | 0.1377 | 0.001 | -6.333
-17.5 | -0.845 | 0.13576 | 0 | -6.226
-17 | -0.816 | 0.12805 | -0.001 | -6.372
-16.5 | -0.786 | 0.12364 | -0.002 | -6.358
-16 | -0.758 | 0.11892 | -0.003 | -6.372
-15.5 | -0.73 | 0.11378 | -0.003 | -6.412
-15 | -0.701 | 0.11111 | -0.004 | -6.313
-14.5 | -0.673 | 0.11318 | -0.005 | -5.948
-14 | -0.644 | 0.10507 | -0.006 | -6.134
-13.5 | -0.615 | 0.1009 | -0.006 | -6.093
-13 | -0.586 | 0.09728 | -0.007 | -6.028
-12.5 | -0.559 | 0.08428 | -0.008 | -6.627
-12 | -0.53 | 0.07705 | -0.009 | -6.88
-11.5 | -0.502 | 0.07222 | -0.01 | -6.947
-11 | -0.472 | 0.08201 | -0.01 | -5.757
-10.5 | -0.444 | 0.07267 | -0.011 | -6.106
-10 | -0.415 | 0.07683 | -0.012 | -5.403
-9.5 | -0.386 | 0.07803 | -0.012 | -4.945
-9 | -0.358 | 0.06569 | -0.013 | -5.447
-8.5 | -0.491 | 0.05724 | -0.015 | -8.585
-8 | -0.508 | 0.05016 | -0.017 | -10.123
-7.5 | -0.497 | 0.04029 | -0.022 | -12.346
-7 | -0.547 | 0.0112 | -0.033 | -48.853
-6.5 | -0.496 | 0.01049 | -0.035 | -47.286
-6 | -0.439 | 0.00938 | -0.036 | -46.743
-5.5 | -0.376 | 0.00891 | -0.038 | -42.242
-5 | -0.311 | 0.00853 | -0.04 | -36.446
-4.5 | -0.243 | 0.00826 | -0.041 | -29.458
-4 | -0.174 | 0.00805 | -0.043 | -21.608
-3.5 | -0.104 | 0.00782 | -0.045 | -13.243
-3 | -0.033 | 0.00789 | -0.046 | -4.121
-2.5 | 0.039 | 0.00786 | -0.048 | 4.967
-2 | 0.111 | 0.00784 | -0.05 | 14.151
-1.5 | 0.183 | 0.00785 | -0.052 | 23.315
-1 | 0.258 | 0.00486 | -0.054 | 53.182
-0.5 | 0.331 | 0.00528 | -0.055 | 62.736
0 | 0.398 | 0.00577 | -0.057 | 69.004
0.5 | 0.469 | 0.00625 | -0.059 | 75.122
1 | 0.537 | 0.00672 | -0.061 | 79.931
1.5 | 0.608 | 0.00676 | -0.062 | 89.868
2 | 0.678 | 0.00714 | -0.064 | 94.898
2.5 | 0.748 | 0.00771 | -0.066 | 96.918
3 | 0.817 | 0.00833 | -0.068 | 98.153
3.5 | 0.887 | 0.0089 | -0.069 | 99.61
4 | 0.956 | 0.00945 | -0.071 | 101.169
4.5 | 1.024 | 0.00999 | -0.073 | 102.459
5 | 1.092 | 0.01049 | -0.075 | 104.122
5.5 | 1.157 | 0.01107 | -0.076 | 104.515
6 | 1.22 | 0.01167 | -0.078 | 104.582
6.5 | 1.281 | 0.01253 | -0.08 | 102.272
7 | 1.338 | 0.01461 | -0.081 | 91.605
7.5 | 1.393 | 0.01709 | -0.083 | 81.507
8 | 1.443 | 0.01839 | -0.084 | 78.495
8.5 | 1.482 | 0.01953 | -0.086 | 75.892
9 | 1.508 | 0.02074 | -0.088 | 72.71
9.5 | 1.515 | 0.02295 | -0.089 | 65.987
10 | 1.491 | 0.02487 | -0.091 | 59.957
10.5 | 1.37 | 0.02743 | -0.092 | 49.964
11 | 0.932 | 0.03055 | -0.094 | 30.502
11.5 | 0.921 | 0.04658 | -0.089 | 19.782
12 | 0.996 | 0.03277 | -0.097 | 30.386
12.5 | 0.871 | 0.08954 | -0.059 | 9.733
13 | 0.911 | 0.09289 | -0.068 | 9.81
13.5 | 0.919 | 0.10164 | -0.052 | 9.037
14 | 0.966 | 0.10014 | -0.07 | 9.651
14.5 | 1.113 | 0.05787 | -0.099 | 19.226

## 88. Re 6M Mach 0.50 (2)
BIGFOIL.COM POLAR EXPORT
NACA67-519 a=0.2
NACA67-519 a=0.2 |  |  |  | Cl Max: | 1.2076 | at alpha= | 16 | deg
XFOIL ncrit=9 |  |  |  | L/D Max: | 95.2854 | at alpha= | 0 | deg
Re: | 6000000 |  |  | Cd Min: | 0.13711 | at alpha= | 20 | deg
Mach: | 0.5 |  |  | Cl=0 at alpha= | -5.8186 | deg
|  |  |  | @ Cl=0.1, Cd= | 0.0086388
|  |  |  | @ Cl=0.4, Cd= | 0.0070571
|  |  |  | @ Cl=0.6, Cd= | 0.012098
alpha (deg) | Cl | Cd | Cm | Cl/Cd
-16 | -0.1991 | 0.11596 | -0.1481 | -1.717
-15.5 | -0.2387 | 0.10181 | -0.1561 | -2.3446
-15 | -0.2699 | 0.08983 | -0.1634 | -3.0046
-14.5 | -0.2729 | 0.08171 | -0.1682 | -3.3399
-13.5 | -0.4001 | 0.04978 | -0.1906 | -8.0374
-13 | -0.4427 | 0.04133 | -0.191 | -10.7113
-12.5 | -0.4889 | 0.03425 | -0.1868 | -14.2745
-11 | -0.5755 | 0.01879 | -0.1611 | -30.628
-10.5 | -0.5553 | 0.01454 | -0.1546 | -38.1912
-10 | -0.496 | 0.01337 | -0.1508 | -37.098
-9.5 | -0.4346 | 0.01258 | -0.1475 | -34.5469
-9 | -0.3733 | 0.01196 | -0.1447 | -31.2124
-8.5 | -0.3129 | 0.01142 | -0.142 | -27.3993
-8 | -0.254 | 0.0109 | -0.1395 | -23.3028
-7.5 | -0.1947 | 0.01047 | -0.1373 | -18.596
-7 | -0.1366 | 0.01008 | -0.1352 | -13.5516
-6.5 | -0.0789 | 0.00972 | -0.1333 | -8.1173
-6 | -0.0209 | 0.00935 | -0.1317 | -2.2353
-5.5 | 0.0367 | 0.009 | -0.1302 | 4.0778
-5 | 0.0944 | 0.00867 | -0.1288 | 10.8881
-4.5 | 0.1518 | 0.00835 | -0.1275 | 18.1796
-4 | 0.2092 | 0.00806 | -0.1263 | 25.9553
-3.5 | 0.263 | 0.00777 | -0.1245 | 33.8481
-3 | 0.3196 | 0.00752 | -0.1234 | 42.5
-2.5 | 0.375 | 0.00724 | -0.122 | 51.7956
-2 | 0.4242 | 0.00688 | -0.1196 | 61.657
-1.5 | 0.4688 | 0.00653 | -0.1161 | 71.7917
-1 | 0.509 | 0.0061 | -0.1118 | 83.4426
-0.5 | 0.4787 | 0.00504 | -0.0932 | 94.9802
0 | 0.384 | 0.00403 | -0.0597 | 95.2854
1 | 0.3456 | 0.00487 | -0.0252 | 70.9651
1.5 | 0.3597 | 0.00572 | -0.0157 | 62.8846
2 | 0.3742 | 0.00665 | -0.0065 | 56.2707
2.5 | 0.3983 | 0.00754 | 0.0007 | 52.8249
3 | 0.4275 | 0.00841 | 0.0067 | 50.8323
3.5 | 0.4617 | 0.00915 | 0.0117 | 50.459
4 | 0.4965 | 0.00997 | 0.0164 | 49.7994
4.5 | 0.5373 | 0.01068 | 0.02 | 50.309
5 | 0.5773 | 0.01144 | 0.0238 | 50.4633
5.5 | 0.6111 | 0.01242 | 0.0284 | 49.2029
6 | 0.6492 | 0.0133 | 0.0324 | 48.812
6.5 | 0.6886 | 0.01424 | 0.036 | 48.3567
7 | 0.7277 | 0.01522 | 0.0397 | 47.8121
7.5 | 0.7647 | 0.01632 | 0.0436 | 46.8566
8 | 0.8017 | 0.0175 | 0.0474 | 45.8114
8.5 | 0.8341 | 0.0189 | 0.0518 | 44.1323
9 | 0.8571 | 0.02071 | 0.0572 | 41.3858
9.5 | 0.881 | 0.02263 | 0.0623 | 38.9306
10 | 0.906 | 0.02464 | 0.067 | 36.7695
10.5 | 0.9264 | 0.02702 | 0.0719 | 34.2857
11.5 | 0.9895 | 0.03126 | 0.0787 | 31.6539
12 | 1.0228 | 0.03352 | 0.0817 | 30.5131
12.5 | 1.0562 | 0.03591 | 0.0845 | 29.4124
13 | 1.087 | 0.03857 | 0.0873 | 28.1825
13.5 | 1.1174 | 0.04142 | 0.0898 | 26.9773
14 | 1.1458 | 0.04452 | 0.0923 | 25.7367
14.5 | 1.1687 | 0.04811 | 0.0947 | 24.2922
15 | 1.1845 | 0.0524 | 0.0969 | 22.605
15.5 | 1.1978 | 0.05713 | 0.0986 | 20.9662
16 | 1.2076 | 0.06242 | 0.0998 | 19.3464
17 | 1.2011 | 0.07595 | 0.1001 | 15.8144
17.5 | 1.1872 | 0.08421 | 0.0986 | 14.0981
18 | 1.1648 | 0.09363 | 0.0958 | 12.4405
18.5 | 1.1348 | 0.10427 | 0.0915 | 10.8833
19 | 1.1078 | 0.11488 | 0.0866 | 9.6431
19.5 | 1.0806 | 0.1259 | 0.0809 | 8.583
20 | 1.0542 | 0.13711 | 0.0746 | 7.6887

## 89. Re 7M Mach 0.00 (1)
BIGFOIL.COM POLAR EXPORT
NACA67-519 a=0.2
NACA67-519 a=0.2 |  |  |  | Cl Max: | 1.683 | at alpha= | 14.5 | deg
JavaFoil+Calcfoil stall+Eppler ext transition |  |  |  | L/D Max: | 117.868 | at alpha= | 6.5 | deg
Re: | 7000000 |  |  | Cd Min: | 0.00457 | at alpha= | -1 | deg
Mach: | 0 |  |  | Cl=0 at alpha= | -2.7742 | deg
|  |  |  | @ Cl=0.1, Cd= | 0.0069933
|  |  |  | @ Cl=0.4, Cd= | 0.0055063
|  |  |  | @ Cl=0.6, Cd= | 0.0063398
alpha (deg) | Cl | Cd | Cm | Cl/Cd
-17 | -0.808 | 0.12034 | -0.001 | -6.718
-16.5 | -0.818 | 0.11372 | -0.002 | -7.196
-16 | -0.826 | 0.10721 | -0.002 | -7.707
-15.5 | -0.833 | 0.09916 | -0.003 | -8.405
-15 | -0.836 | 0.0947 | -0.004 | -8.824
-14.5 | -0.836 | 0.08795 | -0.005 | -9.51
-14 | -0.834 | 0.08193 | -0.006 | -10.181
-13.5 | -0.829 | 0.07576 | -0.007 | -10.945
-13 | -0.822 | 0.06893 | -0.008 | -11.932
-12.5 | -0.816 | 0.06039 | -0.01 | -13.507
-12 | -0.925 | 0.01485 | -0.014 | -62.254
-11.5 | -0.904 | 0.01344 | -0.016 | -67.268
-11 | -0.876 | 0.0125 | -0.017 | -70.098
-10.5 | -0.844 | 0.01184 | -0.019 | -71.234
-10 | -0.806 | 0.01125 | -0.02 | -71.654
-9.5 | -0.765 | 0.01077 | -0.022 | -71.035
-9 | -0.72 | 0.01035 | -0.023 | -69.578
-8.5 | -0.67 | 0.00993 | -0.025 | -67.484
-8 | -0.618 | 0.00952 | -0.026 | -64.907
-7.5 | -0.564 | 0.00919 | -0.027 | -61.403
-7 | -0.509 | 0.00883 | -0.029 | -57.589
-6.5 | -0.452 | 0.00807 | -0.03 | -56
-6 | -0.394 | 0.00779 | -0.032 | -50.545
-5.5 | -0.335 | 0.00757 | -0.033 | -44.204
-5 | -0.275 | 0.00701 | -0.035 | -39.166
-4.5 | -0.214 | 0.00684 | -0.036 | -31.266
-4 | -0.152 | 0.00702 | -0.038 | -21.715
-3.5 | -0.091 | 0.00708 | -0.039 | -12.794
-3 | -0.028 | 0.00706 | -0.041 | -4.025
-2.5 | 0.034 | 0.00704 | -0.042 | 4.843
-2 | 0.097 | 0.007 | -0.044 | 13.82
-1.5 | 0.16 | 0.00686 | -0.045 | 23.275
-1 | 0.225 | 0.00457 | -0.047 | 49.171
-0.5 | 0.288 | 0.00478 | -0.049 | 60.248
0 | 0.347 | 0.00519 | -0.05 | 66.788
0.5 | 0.409 | 0.00556 | -0.052 | 73.511
1 | 0.469 | 0.00581 | -0.053 | 80.739
1.5 | 0.53 | 0.00603 | -0.055 | 87.974
2 | 0.592 | 0.00629 | -0.056 | 94.07
2.5 | 0.653 | 0.00667 | -0.058 | 97.921
3 | 0.714 | 0.00706 | -0.059 | 101.148
3.5 | 0.774 | 0.00741 | -0.061 | 104.493
4 | 0.835 | 0.00778 | -0.062 | 107.269
4.5 | 0.895 | 0.00815 | -0.063 | 109.783
5 | 0.955 | 0.00848 | -0.065 | 112.603
5.5 | 1.014 | 0.00879 | -0.066 | 115.352
6 | 1.072 | 0.00918 | -0.068 | 116.741
6.5 | 1.128 | 0.00957 | -0.069 | 117.868
7 | 1.184 | 0.01058 | -0.071 | 111.886
7.5 | 1.239 | 0.01154 | -0.072 | 107.326
8 | 1.292 | 0.01294 | -0.074 | 99.852
8.5 | 1.343 | 0.01377 | -0.075 | 97.498
9 | 1.392 | 0.01445 | -0.077 | 96.291
9.5 | 1.438 | 0.01508 | -0.078 | 95.333
10 | 1.482 | 0.01568 | -0.079 | 94.507
10.5 | 1.52 | 0.01632 | -0.081 | 93.169
11 | 1.556 | 0.01699 | -0.082 | 91.551
11.5 | 1.587 | 0.0183 | -0.083 | 86.682
12 | 1.614 | 0.0192 | -0.085 | 84.061
12.5 | 1.637 | 0.02009 | -0.086 | 81.486
13 | 1.655 | 0.02113 | -0.087 | 78.315
13.5 | 1.669 | 0.02216 | -0.089 | 75.288
14 | 1.678 | 0.02321 | -0.09 | 72.31
14.5 | 1.683 | 0.02435 | -0.091 | 69.097
15 | 1.683 | 0.02562 | -0.093 | 65.683
15.5 | 1.678 | 0.02705 | -0.094 | 62.033
16 | 1.669 | 0.02848 | -0.095 | 58.614
16.5 | 1.656 | 0.03023 | -0.096 | 54.792
17 | 1.64 | 0.03174 | -0.097 | 51.655
17.5 | 1.619 | 0.03397 | -0.098 | 47.669
18 | 1.596 | 0.03574 | -0.099 | 44.661
18.5 | 1.57 | 0.03772 | -0.1 | 41.627
19 | 1.541 | 0.03978 | -0.101 | 38.744
19.5 | 1.51 | 0.04266 | -0.102 | 35.397

## 90. Re 7M Mach 0.00 (2)
BIGFOIL.COM POLAR EXPORT
NACA67-519 a=0.2
NACA67-519 a=0.2 |  |  |  | Cl Max: | 1.3931 | at alpha= | 20 | deg
XFOIL ncrit=9 |  |  |  | L/D Max: | 113.854 | at alpha= | 1.5 | deg
Re: | 7000000 |  |  | Cd Min: | 0.05347 | at alpha= | 20 | deg
Mach: | 0 |  |  | Cl=0 at alpha= | -4.8071 | deg
|  |  |  | @ Cl=0.1, Cd= | 0.0064624
|  |  |  | @ Cl=0.4, Cd= | 0.0035615
|  |  |  | @ Cl=0.6, Cd= | 0.0078275
alpha (deg) | Cl | Cd | Cm | Cl/Cd
-20 | -1.1985 | 0.02889 | -0.1309 | -41.4849
-19.5 | -1.1841 | 0.02676 | -0.1283 | -44.2489
-19 | -1.1657 | 0.02493 | -0.1257 | -46.7589
-18.5 | -1.1437 | 0.02336 | -0.1231 | -48.9598
-18 | -1.1175 | 0.02201 | -0.1209 | -50.7724
-17.5 | -1.0908 | 0.02072 | -0.1184 | -52.6448
-17 | -1.06 | 0.01964 | -0.1164 | -53.9715
-16.5 | -1.0295 | 0.01855 | -0.1141 | -55.4987
-16 | -0.995 | 0.01763 | -0.1123 | -56.4379
-15.5 | -0.9622 | 0.01659 | -0.11 | -57.9988
-15 | -0.9246 | 0.01579 | -0.1084 | -58.556
-14.5 | -0.8846 | 0.01511 | -0.107 | -58.544
-14 | -0.8455 | 0.01436 | -0.1055 | -58.8788
-13.5 | -0.8041 | 0.01374 | -0.1042 | -58.5226
-13 | -0.7617 | 0.013 | -0.103 | -58.5923
-12.5 | -0.7211 | 0.0121 | -0.1016 | -59.595
-12 | -0.6764 | 0.01157 | -0.1007 | -58.4615
-11.5 | -0.6302 | 0.01117 | -0.0999 | -56.419
-11 | -0.585 | 0.01072 | -0.099 | -54.5709
-10.5 | -0.5392 | 0.01031 | -0.0982 | -52.2987
-10 | -0.4918 | 0.00995 | -0.0975 | -49.4271
-9.5 | -0.4441 | 0.00962 | -0.0969 | -46.1642
-9 | -0.3977 | 0.00923 | -0.096 | -43.0878
-8.5 | -0.3508 | 0.00891 | -0.0952 | -39.3715
-8 | -0.305 | 0.00855 | -0.0942 | -35.6725
-7.5 | -0.2576 | 0.00826 | -0.0934 | -31.1864
-7 | -0.2099 | 0.00801 | -0.0926 | -26.2047
-6.5 | -0.1632 | 0.00775 | -0.0916 | -21.0581
-6 | -0.1152 | 0.00748 | -0.0909 | -15.4011
-5.5 | -0.0662 | 0.00723 | -0.0903 | -9.1563
-5 | -0.0184 | 0.00698 | -0.0895 | -2.6361
-4.5 | 0.0293 | 0.00675 | -0.0886 | 4.3407
-4 | 0.0773 | 0.00656 | -0.0877 | 11.7835
-3.5 | 0.1238 | 0.00636 | -0.0866 | 19.4654
-3 | 0.1712 | 0.00614 | -0.0856 | 27.8827
-2.5 | 0.2174 | 0.00591 | -0.0843 | 36.7851
-1.5 | 0.2965 | 0.00538 | -0.079 | 55.1115
-1 | 0.3278 | 0.00517 | -0.0744 | 63.4043
-0.5 | 0.3561 | 0.00496 | -0.0691 | 71.7944
0 | 0.3235 | 0.00318 | -0.0513 | 101.7296
0.5 | 0.3691 | 0.00336 | -0.0497 | 109.8512
1 | 0.4105 | 0.00363 | -0.0473 | 113.0854
1.5 | 0.4372 | 0.00384 | -0.0416 | 113.8542
2 | 0.4566 | 0.00422 | -0.0344 | 108.1991
2.5 | 0.4764 | 0.00476 | -0.0276 | 100.084
3.5 | 0.528 | 0.00578 | -0.017 | 91.3495
4.5 | 0.5703 | 0.00726 | -0.0052 | 78.5537
5 | 0.6017 | 0.00786 | -0.0015 | 76.5522
5.5 | 0.63 | 0.00857 | 0.0026 | 73.5123
6 | 0.6573 | 0.00935 | 0.0068 | 70.2995
6.5 | 0.6882 | 0.01009 | 0.0102 | 68.2061
7 | 0.719 | 0.01086 | 0.0136 | 66.2063
7.5 | 0.7549 | 0.01153 | 0.0159 | 65.4727
8 | 0.7863 | 0.01236 | 0.0189 | 63.6165
8.5 | 0.8148 | 0.01328 | 0.0223 | 61.3554
9 | 0.8446 | 0.0142 | 0.0254 | 59.4789
9.5 | 0.8748 | 0.01516 | 0.0282 | 57.7045
10 | 0.9035 | 0.01621 | 0.0312 | 55.7372
10.5 | 0.934 | 0.01724 | 0.0338 | 54.1763
11 | 0.962 | 0.01843 | 0.0366 | 52.1975
11.5 | 0.996 | 0.0194 | 0.0383 | 51.3402
12 | 1.0286 | 0.02048 | 0.0402 | 50.2246
12.5 | 1.0617 | 0.02155 | 0.0418 | 49.2668
13 | 1.0967 | 0.02253 | 0.0432 | 48.6773
13.5 | 1.1261 | 0.02381 | 0.0451 | 47.2953
14 | 1.1602 | 0.02492 | 0.0463 | 46.557
15 | 1.2182 | 0.02773 | 0.0496 | 43.9308
15.5 | 1.245 | 0.02933 | 0.0513 | 42.448
16 | 1.2694 | 0.03112 | 0.053 | 40.7905
16.5 | 1.2864 | 0.03342 | 0.0553 | 38.4919
17 | 1.3059 | 0.0357 | 0.0571 | 36.5798
17.5 | 1.3224 | 0.03822 | 0.0589 | 34.5997
18 | 1.3431 | 0.04062 | 0.06 | 33.065
18.5 | 1.3557 | 0.04363 | 0.0616 | 31.0727
19 | 1.3712 | 0.04656 | 0.0625 | 29.4502
19.5 | 1.3839 | 0.04981 | 0.0634 | 27.7836
20 | 1.3931 | 0.05347 | 0.0642 | 26.0539

## 91. Re 7M Mach 0.10 (1)
BIGFOIL.COM POLAR EXPORT
NACA67-519 a=0.2
NACA67-519 a=0.2 |  |  |  | Cl Max: | 1.672 | at alpha= | 14.5 | deg
JavaFoil+Calcfoil stall+Eppler ext transition |  |  |  | L/D Max: | 117.403 | at alpha= | 6.5 | deg
Re: | 7000000 |  |  | Cd Min: | 0.00462 | at alpha= | -1 | deg
Mach: | 0.1 |  |  | Cl=0 at alpha= | -2.7698 | deg
|  |  |  | @ Cl=0.1, Cd= | 0.0070329
|  |  |  | @ Cl=0.4, Cd= | 0.0055219
|  |  |  | @ Cl=0.6, Cd= | 0.0063739
alpha (deg) | Cl | Cd | Cm | Cl/Cd
-17 | -0.776 | 0.12197 | -0.001 | -6.361
-16.5 | -0.789 | 0.1155 | -0.002 | -6.832
-16 | -0.8 | 0.10938 | -0.002 | -7.315
-15.5 | -0.809 | 0.1032 | -0.003 | -7.84
-15 | -0.816 | 0.09625 | -0.004 | -8.478
-14.5 | -0.819 | 0.08993 | -0.005 | -9.11
-14 | -0.82 | 0.08386 | -0.006 | -9.773
-13.5 | -0.818 | 0.07701 | -0.007 | -10.616
-13 | -0.811 | 0.0714 | -0.008 | -11.363
-12.5 | -0.804 | 0.06392 | -0.009 | -12.582
-12 | -0.913 | 0.01623 | -0.014 | -56.248
-11.5 | -0.899 | 0.01381 | -0.016 | -65.11
-11 | -0.874 | 0.01274 | -0.017 | -68.623
-10.5 | -0.843 | 0.01201 | -0.019 | -70.174
-10 | -0.807 | 0.01138 | -0.02 | -70.909
-9.5 | -0.766 | 0.01089 | -0.022 | -70.354
-9 | -0.722 | 0.01046 | -0.023 | -68.975
-8.5 | -0.672 | 0.00998 | -0.025 | -67.316
-8 | -0.62 | 0.00956 | -0.026 | -64.815
-7.5 | -0.566 | 0.00924 | -0.028 | -61.234
-7 | -0.51 | 0.0089 | -0.029 | -57.387
-6.5 | -0.454 | 0.00812 | -0.031 | -55.853
-6 | -0.395 | 0.00784 | -0.032 | -50.431
-5.5 | -0.336 | 0.00736 | -0.034 | -45.64
-5 | -0.276 | 0.00704 | -0.035 | -39.182
-4.5 | -0.215 | 0.00719 | -0.036 | -29.893
-4 | -0.153 | 0.00704 | -0.038 | -21.766
-3.5 | -0.091 | 0.0071 | -0.039 | -12.823
-3 | -0.029 | 0.00707 | -0.041 | -4.035
-2.5 | 0.034 | 0.00705 | -0.042 | 4.855
-2 | 0.097 | 0.00704 | -0.044 | 13.808
-1.5 | 0.16 | 0.00689 | -0.045 | 23.274
-1 | 0.226 | 0.00462 | -0.047 | 48.94
-0.5 | 0.29 | 0.00482 | -0.049 | 60.056
0 | 0.348 | 0.0052 | -0.05 | 67.006
0.5 | 0.411 | 0.00559 | -0.052 | 73.493
1 | 0.471 | 0.00582 | -0.053 | 80.914
1.5 | 0.533 | 0.00607 | -0.055 | 87.782
2 | 0.594 | 0.00634 | -0.056 | 93.762
2.5 | 0.656 | 0.00669 | -0.058 | 97.978
3 | 0.717 | 0.00711 | -0.059 | 100.853
3.5 | 0.778 | 0.00748 | -0.061 | 104.031
4 | 0.839 | 0.00785 | -0.062 | 106.909
4.5 | 0.9 | 0.00823 | -0.064 | 109.344
5 | 0.96 | 0.00855 | -0.065 | 112.245
5.5 | 1.019 | 0.00886 | -0.067 | 114.957
6 | 1.077 | 0.00923 | -0.068 | 116.664
6.5 | 1.134 | 0.00966 | -0.07 | 117.403
7 | 1.189 | 0.0107 | -0.071 | 111.129
7.5 | 1.244 | 0.01164 | -0.073 | 106.912
8 | 1.298 | 0.01306 | -0.074 | 99.363
8.5 | 1.348 | 0.01404 | -0.075 | 96.078
9 | 1.397 | 0.0146 | -0.077 | 95.697
9.5 | 1.443 | 0.01523 | -0.078 | 94.741
10 | 1.486 | 0.01582 | -0.08 | 93.939
10.5 | 1.525 | 0.01648 | -0.081 | 92.533
11 | 1.559 | 0.01719 | -0.083 | 90.682
11.5 | 1.589 | 0.01853 | -0.084 | 85.734
12 | 1.615 | 0.01944 | -0.085 | 83.082
12.5 | 1.636 | 0.02045 | -0.087 | 80.004
13 | 1.653 | 0.02147 | -0.088 | 76.956
13.5 | 1.664 | 0.02253 | -0.089 | 73.849
14 | 1.671 | 0.02354 | -0.09 | 70.964
14.5 | 1.672 | 0.02485 | -0.092 | 67.287
15 | 1.669 | 0.0263 | -0.093 | 63.459
15.5 | 1.661 | 0.02759 | -0.094 | 60.197
16 | 1.648 | 0.02918 | -0.095 | 56.472
16.5 | 1.63 | 0.03086 | -0.096 | 52.829
17 | 1.609 | 0.03278 | -0.098 | 49.1
17.5 | 1.585 | 0.03438 | -0.099 | 46.117
18 | 1.556 | 0.03684 | -0.1 | 42.246
18.5 | 1.525 | 0.03935 | -0.101 | 38.75
19 | 1.491 | 0.04135 | -0.102 | 36.064
19.5 | 1.452 | 0.04556 | -0.102 | 31.872

## 92. Re 7M Mach 0.10 (2)
BIGFOIL.COM POLAR EXPORT
NACA67-519 a=0.2
NACA67-519 a=0.2 |  |  |  | Cl Max: | 1.3868 | at alpha= | 20 | deg
XFOIL ncrit=9 |  |  |  | L/D Max: | 111.628 | at alpha= | 1.5 | deg
Re: | 7000000 |  |  | Cd Min: | 0.05552 | at alpha= | 20 | deg
Mach: | 0.1 |  |  | Cl=0 at alpha= | -4.8472 | deg
|  |  |  | @ Cl=0.1, Cd= | 0.0065146
|  |  |  | @ Cl=0.4, Cd= | 0.0036111
|  |  |  | @ Cl=0.6, Cd= | 0.0079845
alpha (deg) | Cl | Cd | Cm | Cl/Cd
-20 | -1.1842 | 0.03086 | -0.1362 | -38.3733
-19.5 | -1.1749 | 0.02828 | -0.1333 | -41.5453
-19 | -1.1601 | 0.02614 | -0.1304 | -44.3803
-18.5 | -1.1382 | 0.02445 | -0.1278 | -46.5521
-18 | -1.116 | 0.02284 | -0.125 | -48.8616
-17.5 | -1.0903 | 0.02145 | -0.1224 | -50.8298
-17 | -1.0607 | 0.02025 | -0.12 | -52.3802
-16.5 | -1.0316 | 0.01905 | -0.1174 | -54.1522
-16 | -0.9978 | 0.01803 | -0.1153 | -55.3411
-15.5 | -0.9641 | 0.017 | -0.1131 | -56.7118
-15 | -0.9277 | 0.01612 | -0.1111 | -57.5496
-14.5 | -0.8872 | 0.01544 | -0.1096 | -57.4611
-14 | -0.8481 | 0.0146 | -0.1079 | -58.089
-13.5 | -0.8067 | 0.01396 | -0.1065 | -57.7865
-13 | -0.7637 | 0.01324 | -0.1052 | -57.6813
-12.5 | -0.7194 | 0.0126 | -0.1041 | -57.0952
-12 | -0.6782 | 0.01168 | -0.1026 | -58.0651
-11.5 | -0.6314 | 0.01127 | -0.1018 | -56.0248
-11 | -0.5851 | 0.01084 | -0.1009 | -53.976
-10.5 | -0.5393 | 0.0104 | -0.0999 | -51.8558
-10 | -0.492 | 0.01003 | -0.0991 | -49.0528
-9.5 | -0.4438 | 0.00969 | -0.0984 | -45.7998
-9 | -0.3967 | 0.00931 | -0.0976 | -42.6101
-8.5 | -0.3491 | 0.00898 | -0.0968 | -38.8753
-8 | -0.3031 | 0.00862 | -0.0956 | -35.1624
-7.5 | -0.2558 | 0.00832 | -0.0947 | -30.7452
-7 | -0.2077 | 0.00806 | -0.094 | -25.7692
-6.5 | -0.1602 | 0.00781 | -0.093 | -20.5122
-6 | -0.1121 | 0.00753 | -0.0922 | -14.8871
-5.5 | -0.0631 | 0.00728 | -0.0916 | -8.6676
-5 | -0.0147 | 0.00702 | -0.0908 | -2.094
-4.5 | 0.0334 | 0.00679 | -0.0899 | 4.919
-4 | 0.0813 | 0.00659 | -0.089 | 12.3369
-3.5 | 0.1284 | 0.0064 | -0.0879 | 20.0625
-3 | 0.1758 | 0.00617 | -0.0868 | 28.4927
-2.5 | 0.2226 | 0.00594 | -0.0856 | 37.4747
-2 | 0.2631 | 0.00565 | -0.0831 | 46.5664
-1.5 | 0.3024 | 0.00541 | -0.0803 | 55.8965
-1 | 0.335 | 0.00517 | -0.0759 | 64.7969
-0.5 | 0.3605 | 0.00497 | -0.07 | 72.5352
0 | 0.3252 | 0.00319 | -0.0515 | 101.9436
0.5 | 0.3702 | 0.00337 | -0.0498 | 109.8516
1.5 | 0.432 | 0.00387 | -0.0401 | 111.6279
2 | 0.4537 | 0.00428 | -0.0334 | 106.0047
2.5 | 0.4744 | 0.00482 | -0.0267 | 98.4232
3 | 0.4995 | 0.00531 | -0.0212 | 94.0678
3.5 | 0.5268 | 0.00585 | -0.0162 | 90.0513
4 | 0.5466 | 0.0066 | -0.0099 | 82.8182
4.5 | 0.5697 | 0.00734 | -0.0045 | 77.6158
5 | 0.5998 | 0.00798 | -0.0005 | 75.1629
5.5 | 0.6302 | 0.00866 | 0.0033 | 72.7714
6 | 0.6569 | 0.00947 | 0.0077 | 69.3664
6.5 | 0.6884 | 0.01021 | 0.0111 | 67.4241
7 | 0.7188 | 0.01101 | 0.0145 | 65.2861
7.5 | 0.7554 | 0.01166 | 0.0168 | 64.7856
8 | 0.7859 | 0.01254 | 0.02 | 62.6715
8.5 | 0.8156 | 0.01344 | 0.0233 | 60.6845
9 | 0.8454 | 0.01438 | 0.0264 | 58.79
9.5 | 0.8746 | 0.01539 | 0.0295 | 56.8291
10 | 0.9044 | 0.01642 | 0.0323 | 55.0792
10.5 | 0.9327 | 0.01757 | 0.0353 | 53.0848
11 | 0.9628 | 0.01869 | 0.0378 | 51.5142
11.5 | 0.9967 | 0.0197 | 0.0397 | 50.5939
12 | 1.0286 | 0.02084 | 0.0417 | 49.357
13 | 1.0955 | 0.02303 | 0.045 | 47.5684
13.5 | 1.1272 | 0.02424 | 0.0467 | 46.5017
14 | 1.1602 | 0.02544 | 0.0481 | 45.6053
15 | 1.2174 | 0.02841 | 0.0516 | 42.8511
15.5 | 1.2455 | 0.02998 | 0.0531 | 41.5444
16 | 1.2682 | 0.03196 | 0.0551 | 39.6809
16.5 | 1.2832 | 0.03447 | 0.0576 | 37.2266
17.5 | 1.32 | 0.03937 | 0.061 | 33.5281
18 | 1.3411 | 0.04182 | 0.0621 | 32.0684
18.5 | 1.3543 | 0.04489 | 0.0635 | 30.1693
19 | 1.3687 | 0.048 | 0.0645 | 28.5146
19.5 | 1.3803 | 0.05148 | 0.0654 | 26.8124
20 | 1.3868 | 0.05552 | 0.0661 | 24.9784

## 93. Re 7M Mach 0.25 (1)
BIGFOIL.COM POLAR EXPORT
NACA67-519 a=0.2
NACA67-519 a=0.2 |  |  |  | Cl Max: | 1.622 | at alpha= | 13 | deg
JavaFoil+Calcfoil stall+Eppler ext transition |  |  |  | L/D Max: | 115.197 | at alpha= | 6.5 | deg
Re: | 7000000 |  |  | Cd Min: | 0.00471 | at alpha= | -1 | deg
Mach: | 0.25 |  |  | Cl=0 at alpha= | -2.7734 | deg
|  |  |  | @ Cl=0.1, Cd= | 0.00722
|  |  |  | @ Cl=0.4, Cd= | 0.0056325
|  |  |  | @ Cl=0.6, Cd= | 0.006494
alpha (deg) | Cl | Cd | Cm | Cl/Cd
-15.5 | -0.614 | 0.11282 | -0.003 | -5.439
-15 | -0.648 | 0.10694 | -0.004 | -6.063
-14.5 | -0.679 | 0.09844 | -0.005 | -6.894
-14 | -0.702 | 0.09341 | -0.006 | -7.517
-13.5 | -0.72 | 0.08697 | -0.006 | -8.278
-13 | -0.732 | 0.08108 | -0.007 | -9.032
-12.5 | -0.739 | 0.07533 | -0.008 | -9.806
-12 | -0.739 | 0.06925 | -0.01 | -10.673
-11.5 | -0.735 | 0.06278 | -0.011 | -11.703
-11 | -0.74 | 0.04802 | -0.014 | -15.414
-10.5 | -0.83 | 0.01317 | -0.019 | -63.032
-10 | -0.803 | 0.01219 | -0.021 | -65.904
-9.5 | -0.769 | 0.01151 | -0.022 | -66.791
-9 | -0.728 | 0.011 | -0.024 | -66.234
-8.5 | -0.681 | 0.01045 | -0.025 | -65.149
-8 | -0.63 | 0.00999 | -0.027 | -63.012
-7.5 | -0.576 | 0.00961 | -0.028 | -59.982
-7 | -0.521 | 0.00921 | -0.03 | -56.527
-6.5 | -0.463 | 0.00816 | -0.031 | -56.831
-6 | -0.404 | 0.00772 | -0.033 | -52.408
-5.5 | -0.344 | 0.00742 | -0.034 | -46.378
-5 | -0.283 | 0.00751 | -0.036 | -37.634
-4.5 | -0.22 | 0.00735 | -0.037 | -29.978
-4 | -0.157 | 0.00718 | -0.039 | -21.878
-3.5 | -0.093 | 0.00726 | -0.04 | -12.859
-3 | -0.029 | 0.00721 | -0.042 | -4.063
-2.5 | 0.035 | 0.00719 | -0.043 | 4.89
-2 | 0.1 | 0.00722 | -0.045 | 13.817
-1.5 | 0.165 | 0.00705 | -0.047 | 23.357
-1 | 0.232 | 0.00471 | -0.049 | 49.258
-0.5 | 0.298 | 0.00493 | -0.05 | 60.387
0 | 0.358 | 0.00537 | -0.052 | 66.604
0.5 | 0.422 | 0.00577 | -0.053 | 73.131
1 | 0.483 | 0.00598 | -0.055 | 80.829
1.5 | 0.547 | 0.00625 | -0.056 | 87.5
2 | 0.61 | 0.00654 | -0.058 | 93.334
2.5 | 0.673 | 0.00693 | -0.059 | 97.166
3 | 0.736 | 0.00737 | -0.061 | 99.869
3.5 | 0.798 | 0.00774 | -0.062 | 103.137
4 | 0.861 | 0.00813 | -0.064 | 105.826
4.5 | 0.923 | 0.00853 | -0.065 | 108.177
5 | 0.985 | 0.00888 | -0.067 | 110.883
5.5 | 1.045 | 0.00921 | -0.069 | 113.444
6 | 1.104 | 0.00962 | -0.07 | 114.751
6.5 | 1.162 | 0.01009 | -0.072 | 115.197
7 | 1.218 | 0.0115 | -0.073 | 105.96
7.5 | 1.274 | 0.01223 | -0.075 | 104.214
8 | 1.328 | 0.01394 | -0.076 | 95.226
8.5 | 1.378 | 0.01481 | -0.077 | 93.035
9 | 1.426 | 0.01546 | -0.079 | 92.204
9.5 | 1.47 | 0.01614 | -0.08 | 91.057
10 | 1.511 | 0.01687 | -0.082 | 89.559
10.5 | 1.545 | 0.01752 | -0.083 | 88.19
11 | 1.573 | 0.01838 | -0.085 | 85.59
11.5 | 1.595 | 0.01995 | -0.086 | 79.971
12 | 1.611 | 0.02111 | -0.087 | 76.315
12.5 | 1.62 | 0.02219 | -0.089 | 73.011
13 | 1.622 | 0.02338 | -0.09 | 69.357
13.5 | 1.616 | 0.02487 | -0.091 | 64.952
14 | 1.601 | 0.02648 | -0.093 | 60.463
14.5 | 1.579 | 0.028 | -0.094 | 56.389
15 | 1.549 | 0.02955 | -0.095 | 52.415
15.5 | 1.51 | 0.0319 | -0.096 | 47.328
16 | 1.463 | 0.03434 | -0.097 | 42.611
16.5 | 1.41 | 0.03633 | -0.099 | 38.809
17 | 1.349 | 0.03916 | -0.1 | 34.443
17.5 | 1.281 | 0.04274 | -0.101 | 29.982
18 | 1.205 | 0.04734 | -0.101 | 25.465

## 94. Re 7M Mach 0.25 (2)
BIGFOIL.COM POLAR EXPORT
NACA67-519 a=0.2
NACA67-519 a=0.2 |  |  |  | Cl Max: | 1.3538 | at alpha= | 20 | deg
XFOIL ncrit=9 |  |  |  | L/D Max: | 109.597 | at alpha= | 1 | deg
Re: | 7000000 |  |  | Cd Min: | 0.0671 | at alpha= | 20 | deg
Mach: | 0.25 |  |  | Cl=0 at alpha= | -5.0517 | deg
|  |  |  | @ Cl=0.1, Cd= | 0.0068183
|  |  |  | @ Cl=0.4, Cd= | 0.0036524
|  |  |  | @ Cl=0.6, Cd= | 0.0087134
alpha (deg) | Cl | Cd | Cm | Cl/Cd
-19.5 | -0.9768 | 0.04865 | -0.1589 | -20.0781
-19 | -1.019 | 0.04054 | -0.1584 | -25.1357
-18.5 | -1.0318 | 0.03566 | -0.1558 | -28.9344
-18 | -1.0447 | 0.03128 | -0.1517 | -33.3983
-17.5 | -1.041 | 0.02819 | -0.1476 | -36.928
-17 | -1.0317 | 0.02556 | -0.1432 | -40.3638
-16.5 | -1.0217 | 0.02301 | -0.1384 | -44.4024
-16 | -0.9989 | 0.0212 | -0.1343 | -47.1179
-15.5 | -0.9704 | 0.01971 | -0.1307 | -49.2339
-15 | -0.9368 | 0.01845 | -0.1275 | -50.7751
-14.5 | -0.9011 | 0.01727 | -0.1244 | -52.1772
-14 | -0.8641 | 0.01606 | -0.1215 | -53.8045
-13.5 | -0.8196 | 0.0153 | -0.1195 | -53.5686
-13 | -0.7767 | 0.01428 | -0.1173 | -54.3908
-12.5 | -0.7307 | 0.0136 | -0.1155 | -53.7279
-12 | -0.684 | 0.01288 | -0.1138 | -53.1056
-11.5 | -0.6396 | 0.0119 | -0.1119 | -53.7479
-11 | -0.5903 | 0.0114 | -0.1106 | -51.7807
-10.5 | -0.5404 | 0.01096 | -0.1095 | -49.3066
-10 | -0.4908 | 0.01052 | -0.1083 | -46.654
-9.5 | -0.4411 | 0.01011 | -0.1072 | -43.6301
-9 | -0.392 | 0.00972 | -0.106 | -40.3292
-8.5 | -0.3425 | 0.00936 | -0.1049 | -36.5919
-8 | -0.293 | 0.00901 | -0.1038 | -32.5194
-7.5 | -0.2437 | 0.00867 | -0.1027 | -28.1084
-7 | -0.1951 | 0.00836 | -0.1015 | -23.3373
-6.5 | -0.1461 | 0.00809 | -0.1003 | -18.0593
-6 | -0.0958 | 0.00779 | -0.0995 | -12.2978
-5.5 | -0.0442 | 0.00754 | -0.0989 | -5.8621
-5 | 0.0051 | 0.00725 | -0.0978 | 0.70345
-4.5 | 0.0544 | 0.007 | -0.0968 | 7.7714
-4 | 0.1046 | 0.0068 | -0.0959 | 15.3824
-3.5 | 0.1528 | 0.00658 | -0.0947 | 23.2219
-3 | 0.2023 | 0.00635 | -0.0937 | 31.8583
-2.5 | 0.2507 | 0.00611 | -0.0925 | 41.0311
-2 | 0.2936 | 0.00583 | -0.0901 | 50.3602
-1.5 | 0.3337 | 0.00555 | -0.0872 | 60.1261
-1 | 0.3703 | 0.00526 | -0.0835 | 70.3992
-0.5 | 0.3878 | 0.00502 | -0.0755 | 77.251
0 | 0.3345 | 0.00328 | -0.0527 | 101.9817
0.5 | 0.3758 | 0.00344 | -0.0498 | 109.2442
1 | 0.4077 | 0.00372 | -0.0448 | 109.5968
1.5 | 0.416 | 0.00411 | -0.0347 | 101.2165
2 | 0.435 | 0.00465 | -0.0273 | 93.5484
2.5 | 0.4605 | 0.00522 | -0.0215 | 88.2184
3 | 0.4891 | 0.00574 | -0.0164 | 85.2091
3.5 | 0.5146 | 0.00638 | -0.0108 | 80.6583
4 | 0.5402 | 0.00708 | -0.0054 | 76.2994
4.5 | 0.5639 | 0.00788 | 0.0002 | 71.5609
5 | 0.5941 | 0.00859 | 0.0044 | 69.1618
5.5 | 0.6271 | 0.00928 | 0.008 | 67.5754
6 | 0.6567 | 0.0101 | 0.0122 | 65.0198
6.5 | 0.6856 | 0.01097 | 0.0163 | 62.4977
7 | 0.719 | 0.01177 | 0.0195 | 61.0875
7.5 | 0.7552 | 0.01252 | 0.0222 | 60.3195
8 | 0.7907 | 0.01331 | 0.0249 | 59.4065
8.5 | 0.8176 | 0.01444 | 0.0289 | 56.6205
9 | 0.8464 | 0.0155 | 0.0325 | 54.6065
9.5 | 0.8766 | 0.0166 | 0.0357 | 52.8072
10 | 0.905 | 0.01781 | 0.0391 | 50.8141
10.5 | 0.9338 | 0.01906 | 0.0423 | 48.9927
11 | 0.9633 | 0.02037 | 0.0452 | 47.2901
11.5 | 0.9972 | 0.02154 | 0.0474 | 46.2953
12 | 1.0299 | 0.02284 | 0.0496 | 45.0919
12.5 | 1.0662 | 0.024 | 0.0513 | 44.425
13 | 1.0971 | 0.02547 | 0.0535 | 43.0742
13.5 | 1.1316 | 0.02678 | 0.0552 | 42.2554
14 | 1.1621 | 0.02836 | 0.0572 | 40.9767
14.5 | 1.1903 | 0.03013 | 0.0593 | 39.5055
15.5 | 1.2425 | 0.03414 | 0.0634 | 36.3943
16 | 1.2591 | 0.03688 | 0.0659 | 34.1405
16.5 | 1.2726 | 0.03994 | 0.0683 | 31.8628
17 | 1.2901 | 0.04291 | 0.0701 | 30.0653
17.5 | 1.3059 | 0.04611 | 0.0716 | 28.3214
18 | 1.3227 | 0.04935 | 0.0728 | 26.8024
18.5 | 1.3353 | 0.05316 | 0.0737 | 25.1185
19 | 1.3401 | 0.0577 | 0.0746 | 23.2253
19.5 | 1.3475 | 0.06227 | 0.0748 | 21.6396
20 | 1.3538 | 0.0671 | 0.0747 | 20.1759

## 95. Re 7M Mach 0.50 (1)
BIGFOIL.COM POLAR EXPORT
NACA67-519 a=0.2
NACA67-519 a=0.2 |  |  |  | Cl Max: | 1.516 | at alpha= | 9.5 | deg
JavaFoil+Calcfoil stall+Eppler ext transition |  |  |  | L/D Max: | 106.243 | at alpha= | 5.5 | deg
Re: | 7000000 |  |  | Cd Min: | 0.0053 | at alpha= | -0.5 | deg
Mach: | 0.5 |  |  | Cl=0 at alpha= | -2.7708 | deg
|  |  |  | @ Cl=0.1, Cd= | 0.0078485
|  |  |  | @ Cl=0.4, Cd= | 0.0059639
|  |  |  | @ Cl=0.6, Cd= | 0.0067294
alpha (deg) | Cl | Cd | Cm | Cl/Cd
-20 | -0.987 | 0.17512 | 0.004 | -5.637
-19.5 | -0.957 | 0.14847 | 0.003 | -6.449
-19 | -0.928 | 0.14518 | 0.002 | -6.395
-18.5 | -0.9 | 0.14166 | 0.001 | -6.355
-18 | -0.872 | 0.13638 | 0.001 | -6.397
-17.5 | -0.846 | 0.13216 | 0 | -6.399
-17 | -0.817 | 0.12748 | -0.001 | -6.406
-16.5 | -0.786 | 0.12344 | -0.002 | -6.37
-16 | -0.758 | 0.11696 | -0.003 | -6.48
-15.5 | -0.73 | 0.11188 | -0.003 | -6.523
-15 | -0.702 | 0.10919 | -0.004 | -6.425
-14.5 | -0.673 | 0.11185 | -0.005 | -6.019
-14 | -0.645 | 0.10259 | -0.006 | -6.283
-13.5 | -0.615 | 0.09923 | -0.006 | -6.201
-13 | -0.587 | 0.09078 | -0.007 | -6.469
-12.5 | -0.559 | 0.08182 | -0.008 | -6.832
-12 | -0.531 | 0.07563 | -0.009 | -7.017
-11.5 | -0.502 | 0.07091 | -0.01 | -7.084
-11 | -0.472 | 0.07956 | -0.01 | -5.936
-10.5 | -0.444 | 0.07147 | -0.011 | -6.211
-10 | -0.415 | 0.07618 | -0.012 | -5.45
-9.5 | -0.386 | 0.0765 | -0.012 | -5.044
-9 | -0.358 | 0.06593 | -0.013 | -5.428
-8.5 | -0.492 | 0.05646 | -0.015 | -8.705
-8 | -0.508 | 0.04968 | -0.017 | -10.227
-7.5 | -0.501 | 0.03801 | -0.022 | -13.185
-7 | -0.547 | 0.01089 | -0.033 | -50.251
-6.5 | -0.496 | 0.01023 | -0.035 | -48.517
-6 | -0.439 | 0.00914 | -0.036 | -47.986
-5.5 | -0.376 | 0.00866 | -0.038 | -43.451
-5 | -0.311 | 0.00834 | -0.04 | -37.262
-4.5 | -0.243 | 0.00809 | -0.041 | -30.075
-4 | -0.174 | 0.00787 | -0.043 | -22.086
-3.5 | -0.104 | 0.00791 | -0.045 | -13.095
-3 | -0.033 | 0.00786 | -0.046 | -4.139
-2.5 | 0.039 | 0.00784 | -0.048 | 4.983
-2 | 0.111 | 0.00785 | -0.05 | 14.138
-1.5 | 0.183 | 0.008 | -0.052 | 22.896
-1 | 0.256 | 0.00766 | -0.053 | 33.482
-0.5 | 0.331 | 0.0053 | -0.055 | 62.504
0 | 0.398 | 0.00596 | -0.057 | 66.792
0.5 | 0.469 | 0.0061 | -0.059 | 76.977
1 | 0.537 | 0.00641 | -0.061 | 83.806
1.5 | 0.608 | 0.00677 | -0.062 | 89.841
2 | 0.678 | 0.00726 | -0.064 | 93.38
2.5 | 0.748 | 0.00782 | -0.066 | 95.681
3 | 0.817 | 0.00835 | -0.068 | 97.925
3.5 | 0.887 | 0.00884 | -0.069 | 100.353
4 | 0.956 | 0.00947 | -0.071 | 100.932
4.5 | 1.024 | 0.00993 | -0.073 | 103.152
5 | 1.092 | 0.01038 | -0.075 | 105.284
5.5 | 1.157 | 0.01089 | -0.076 | 106.243
6 | 1.221 | 0.01149 | -0.078 | 106.195
6.5 | 1.281 | 0.01333 | -0.08 | 96.125
7 | 1.339 | 0.01439 | -0.081 | 93.067
7.5 | 1.393 | 0.0167 | -0.083 | 83.427
8 | 1.444 | 0.01794 | -0.084 | 80.498
8.5 | 1.483 | 0.01902 | -0.086 | 77.978
9 | 1.509 | 0.02019 | -0.088 | 74.729
9.5 | 1.516 | 0.02237 | -0.089 | 67.75
10 | 1.492 | 0.02422 | -0.091 | 61.591
10.5 | 1.371 | 0.02666 | -0.092 | 51.443
11 | 0.933 | 0.02971 | -0.094 | 31.392
11.5 | 0.957 | 0.03648 | -0.094 | 26.225
12 | 0.996 | 0.03193 | -0.097 | 31.206
12.5 | 1.023 | 0.03657 | -0.098 | 27.969
13 | 1.031 | 0.04692 | -0.096 | 21.967
13.5 | 0.921 | 0.09843 | -0.055 | 9.355
14 | 1.106 | 0.04622 | -0.101 | 23.93
14.5 | 1.141 | 0.04856 | -0.102 | 23.498

## 96. Re 7M Mach 0.50 (2)
BIGFOIL.COM POLAR EXPORT
NACA67-519 a=0.2
NACA67-519 a=0.2 |  |  |  | Cl Max: | 1.2277 | at alpha= | 16.5 | deg
XFOIL ncrit=9 |  |  |  | L/D Max: | 96.488 | at alpha= | -0.5 | deg
Re: | 7000000 |  |  | Cd Min: | 0.13545 | at alpha= | 20 | deg
Mach: | 0.5 |  |  | Cl=0 at alpha= | -5.7734 | deg
|  |  |  | @ Cl=0.1, Cd= | 0.0083247
|  |  |  | @ Cl=0.4, Cd= | 0.0068114
|  |  |  | @ Cl=0.6, Cd= | 0.011971
alpha (deg) | Cl | Cd | Cm | Cl/Cd
-15.5 | -0.2279 | 0.10296 | -0.1558 | -2.2135
-15 | -0.2612 | 0.09053 | -0.1634 | -2.8852
-14.5 | -0.2868 | 0.07959 | -0.17 | -3.6035
-14 | -0.3817 | 0.05837 | -0.1865 | -6.5393
-13.5 | -0.3911 | 0.05014 | -0.1909 | -7.8002
-13 | -0.4601 | 0.03972 | -0.1916 | -11.5836
-12.5 | -0.4949 | 0.03357 | -0.187 | -14.7423
-12 | -0.5487 | 0.02715 | -0.1787 | -20.2099
-10.5 | -0.5628 | 0.01398 | -0.1539 | -40.2575
-10 | -0.503 | 0.01289 | -0.15 | -39.0225
-9.5 | -0.4413 | 0.01218 | -0.1467 | -36.2315
-9 | -0.3802 | 0.01159 | -0.1438 | -32.8041
-8.5 | -0.3198 | 0.01109 | -0.1411 | -28.8368
-8 | -0.2603 | 0.01062 | -0.1386 | -24.5104
-7.5 | -0.2006 | 0.01022 | -0.1365 | -19.6282
-7 | -0.1416 | 0.0098 | -0.1345 | -14.449
-6.5 | -0.0837 | 0.00939 | -0.1326 | -8.9137
-6 | -0.0261 | 0.00902 | -0.1309 | -2.8936
-5.5 | 0.0315 | 0.00868 | -0.1294 | 3.629
-5 | 0.0905 | 0.00838 | -0.1282 | 10.7995
-4.5 | 0.1472 | 0.00805 | -0.1268 | 18.2857
-4 | 0.2029 | 0.00778 | -0.1252 | 26.0797
-3.5 | 0.2591 | 0.00751 | -0.1239 | 34.5007
-3 | 0.3161 | 0.00725 | -0.1228 | 43.6
-2.5 | 0.3715 | 0.00698 | -0.1215 | 53.2235
-2 | 0.4222 | 0.00668 | -0.1192 | 63.2036
-1.5 | 0.4676 | 0.00632 | -0.1159 | 73.9873
-1 | 0.5094 | 0.00597 | -0.1119 | 85.3266
-0.5 | 0.522 | 0.00541 | -0.1019 | 96.488
0 | 0.4278 | 0.00476 | -0.0688 | 89.8739
0.5 | 0.3374 | 0.00437 | -0.0364 | 77.2082
1 | 0.3338 | 0.00495 | -0.0229 | 67.4343
1.5 | 0.3496 | 0.00578 | -0.0137 | 60.4844
2 | 0.3674 | 0.00668 | -0.0052 | 55
2.5 | 0.3936 | 0.00749 | 0.0016 | 52.5501
3 | 0.4268 | 0.00827 | 0.0068 | 51.6082
3.5 | 0.4615 | 0.00905 | 0.0117 | 50.9945
4 | 0.4971 | 0.00982 | 0.0164 | 50.6212
4.5 | 0.5392 | 0.01051 | 0.0198 | 51.3035
5 | 0.5779 | 0.01128 | 0.0238 | 51.2323
5.5 | 0.6102 | 0.01229 | 0.0287 | 49.6501
6 | 0.6524 | 0.01307 | 0.032 | 49.9158
6.5 | 0.6915 | 0.01401 | 0.0357 | 49.3576
7 | 0.7289 | 0.01502 | 0.0396 | 48.5286
7.5 | 0.7661 | 0.0161 | 0.0435 | 47.5839
8 | 0.8041 | 0.01725 | 0.0472 | 46.6145
9 | 0.8567 | 0.02054 | 0.0574 | 41.7089
9.5 | 0.8841 | 0.02236 | 0.0621 | 39.5394
10 | 0.9069 | 0.02448 | 0.067 | 37.0466
10.5 | 0.9322 | 0.02663 | 0.0715 | 35.0056
11 | 0.9659 | 0.02857 | 0.0749 | 33.8082
11.5 | 0.9994 | 0.03064 | 0.0781 | 32.6175
12 | 1.0329 | 0.03283 | 0.0812 | 31.4621
12.5 | 1.0674 | 0.03512 | 0.084 | 30.3929
13 | 1.0987 | 0.03771 | 0.0869 | 29.1355
13.5 | 1.1311 | 0.0404 | 0.0895 | 27.9975
14 | 1.1587 | 0.04355 | 0.0921 | 26.6062
15 | 1.1983 | 0.05131 | 0.0969 | 23.3541
15.5 | 1.212 | 0.05597 | 0.0988 | 21.6545
16 | 1.2236 | 0.06102 | 0.1002 | 20.0524
16.5 | 1.2277 | 0.067 | 0.101 | 18.3239
17 | 1.2204 | 0.07421 | 0.1009 | 16.4452
17.5 | 1.2055 | 0.08246 | 0.0996 | 14.6192
18 | 1.1806 | 0.092 | 0.0969 | 12.8326
18.5 | 1.1497 | 0.10262 | 0.0928 | 11.2035
19 | 1.1221 | 0.11329 | 0.0878 | 9.9047
19.5 | 1.0945 | 0.12429 | 0.0822 | 8.806
20 | 1.0673 | 0.13545 | 0.0759 | 7.8797

## 97. Re 8M Mach 0.00 (1)
BIGFOIL.COM POLAR EXPORT
NACA67-519 a=0.2
NACA67-519 a=0.2 |  |  |  | Cl Max: | 1.683 | at alpha= | 14.5 | deg
JavaFoil+Calcfoil stall+Eppler ext transition |  |  |  | L/D Max: | 118.245 | at alpha= | 6 | deg
Re: | 8000000 |  |  | Cd Min: | 0.00464 | at alpha= | -1 | deg
Mach: | 0 |  |  | Cl=0 at alpha= | -2.7742 | deg
|  |  |  | @ Cl=0.1, Cd= | 0.0071452
|  |  |  | @ Cl=0.4, Cd= | 0.0055566
|  |  |  | @ Cl=0.6, Cd= | 0.0063972
alpha (deg) | Cl | Cd | Cm | Cl/Cd
-17 | -0.809 | 0.11902 | -0.001 | -6.795
-16.5 | -0.819 | 0.11248 | -0.002 | -7.281
-16 | -0.827 | 0.10633 | -0.002 | -7.779
-15.5 | -0.834 | 0.09802 | -0.003 | -8.512
-15 | -0.836 | 0.09341 | -0.004 | -8.954
-14.5 | -0.837 | 0.0869 | -0.005 | -9.636
-14 | -0.835 | 0.08064 | -0.006 | -10.361
-13.5 | -0.831 | 0.07438 | -0.007 | -11.169
-13 | -0.825 | 0.06693 | -0.008 | -12.329
-12.5 | -0.823 | 0.05568 | -0.01 | -14.791
-12 | -0.927 | 0.01428 | -0.014 | -64.897
-11.5 | -0.905 | 0.01307 | -0.016 | -69.206
-11 | -0.877 | 0.01222 | -0.017 | -71.746
-10.5 | -0.844 | 0.01157 | -0.019 | -72.96
-10 | -0.807 | 0.01099 | -0.02 | -73.388
-9.5 | -0.766 | 0.01055 | -0.022 | -72.549
-9 | -0.72 | 0.01011 | -0.023 | -71.272
-8.5 | -0.67 | 0.0097 | -0.025 | -69.123
-8 | -0.618 | 0.0093 | -0.026 | -66.48
-7.5 | -0.564 | 0.00897 | -0.027 | -62.894
-7 | -0.509 | 0.00862 | -0.029 | -58.998
-6.5 | -0.452 | 0.00789 | -0.03 | -57.318
-6 | -0.394 | 0.00761 | -0.032 | -51.73
-5.5 | -0.335 | 0.00744 | -0.033 | -44.979
-5 | -0.275 | 0.0069 | -0.035 | -39.824
-4.5 | -0.214 | 0.00671 | -0.036 | -31.889
-4 | -0.153 | 0.00711 | -0.038 | -21.454
-3.5 | -0.091 | 0.00707 | -0.039 | -12.829
-3 | -0.028 | 0.00704 | -0.041 | -4.035
-2.5 | 0.034 | 0.00704 | -0.042 | 4.839
-2 | 0.097 | 0.00714 | -0.044 | 13.561
-1.5 | 0.16 | 0.00725 | -0.045 | 22.012
-1 | 0.225 | 0.00464 | -0.047 | 48.467
-0.5 | 0.288 | 0.00488 | -0.049 | 59.092
0 | 0.347 | 0.00536 | -0.05 | 64.72
0.5 | 0.409 | 0.00559 | -0.052 | 73.184
1 | 0.469 | 0.0058 | -0.053 | 80.85
1.5 | 0.53 | 0.00605 | -0.055 | 87.628
2 | 0.592 | 0.00635 | -0.056 | 93.194
2.5 | 0.653 | 0.00671 | -0.058 | 97.292
3 | 0.714 | 0.00706 | -0.059 | 101.072
3.5 | 0.775 | 0.00739 | -0.061 | 104.775
4 | 0.835 | 0.00774 | -0.062 | 107.948
4.5 | 0.896 | 0.00805 | -0.064 | 111.279
5 | 0.956 | 0.00835 | -0.065 | 114.476
5.5 | 1.014 | 0.00864 | -0.067 | 117.37
6 | 1.072 | 0.00907 | -0.068 | 118.245
6.5 | 1.129 | 0.00971 | -0.069 | 116.219
7 | 1.184 | 0.01072 | -0.071 | 110.483
7.5 | 1.239 | 0.01136 | -0.072 | 109.051
8 | 1.293 | 0.01285 | -0.074 | 100.608
8.5 | 1.343 | 0.01356 | -0.075 | 99.05
9 | 1.392 | 0.01414 | -0.077 | 98.437
9.5 | 1.438 | 0.01475 | -0.078 | 97.497
10 | 1.482 | 0.01529 | -0.079 | 96.953
10.5 | 1.521 | 0.01593 | -0.081 | 95.503
11 | 1.557 | 0.01661 | -0.082 | 93.715
11.5 | 1.587 | 0.01788 | -0.084 | 88.759
12 | 1.615 | 0.01875 | -0.085 | 86.125
12.5 | 1.637 | 0.01961 | -0.086 | 83.507
13 | 1.656 | 0.02062 | -0.088 | 80.296
13.5 | 1.67 | 0.02165 | -0.089 | 77.115
14 | 1.679 | 0.02267 | -0.09 | 74.079
14.5 | 1.683 | 0.024 | -0.091 | 70.144
15 | 1.683 | 0.02516 | -0.093 | 66.913
15.5 | 1.679 | 0.02642 | -0.094 | 63.555
16 | 1.67 | 0.02776 | -0.095 | 60.18
16.5 | 1.657 | 0.0293 | -0.096 | 56.556
17 | 1.64 | 0.03122 | -0.097 | 52.545
17.5 | 1.62 | 0.033 | -0.098 | 49.1
18 | 1.597 | 0.03516 | -0.099 | 45.416
18.5 | 1.571 | 0.0368 | -0.1 | 42.688
19 | 1.542 | 0.03873 | -0.101 | 39.819
19.5 | 1.511 | 0.04144 | -0.102 | 36.46

## 98. Re 8M Mach 0.00 (2)
BIGFOIL.COM POLAR EXPORT
NACA67-519 a=0.2
NACA67-519 a=0.2 |  |  |  | Cl Max: | 1.4053 | at alpha= | 20 | deg
XFOIL ncrit=9 |  |  |  | L/D Max: | 110.685 | at alpha= | 1 | deg
Re: | 8000000 |  |  | Cd Min: | 0.05232 | at alpha= | 20 | deg
Mach: | 0 |  |  | Cl=0 at alpha= | -4.7553 | deg
|  |  |  | @ Cl=0.1, Cd= | 0.0062649
|  |  |  | @ Cl=0.4, Cd= | 0.0036244
|  |  |  | @ Cl=0.6, Cd= | 0.007783
alpha (deg) | Cl | Cd | Cm | Cl/Cd
-20 | -1.2161 | 0.02774 | -0.1296 | -43.8392
-19.5 | -1.1996 | 0.02576 | -0.1269 | -46.5683
-19 | -1.1792 | 0.02404 | -0.1244 | -49.0516
-18.5 | -1.1553 | 0.0226 | -0.122 | -51.1195
-18 | -1.1296 | 0.02127 | -0.1196 | -53.1077
-17.5 | -1.1006 | 0.02011 | -0.1173 | -54.729
-17 | -1.0705 | 0.01904 | -0.1151 | -56.2237
-16.5 | -1.0381 | 0.01803 | -0.113 | -57.5763
-16 | -1.0037 | 0.01713 | -0.1111 | -58.5931
-15.5 | -0.9689 | 0.01627 | -0.1092 | -59.5513
-15 | -0.9306 | 0.0155 | -0.1076 | -60.0387
-14.5 | -0.8907 | 0.01484 | -0.1062 | -60.0202
-14 | -0.8516 | 0.01406 | -0.1046 | -60.569
-13.5 | -0.8089 | 0.01345 | -0.1036 | -60.1413
-13 | -0.7658 | 0.01279 | -0.1025 | -59.8749
-12.5 | -0.7219 | 0.01219 | -0.1015 | -59.2207
-12 | -0.6815 | 0.01128 | -0.0999 | -60.4167
-11.5 | -0.6359 | 0.01086 | -0.0991 | -58.5543
-11 | -0.5902 | 0.01046 | -0.0982 | -56.4245
-10.5 | -0.5436 | 0.01007 | -0.0974 | -53.9821
-10 | -0.4965 | 0.0097 | -0.0967 | -51.1856
-9.5 | -0.4492 | 0.00936 | -0.096 | -47.9915
-9 | -0.4027 | 0.00901 | -0.0952 | -44.6948
-8.5 | -0.3565 | 0.00868 | -0.0942 | -41.0714
-8 | -0.3099 | 0.00836 | -0.0933 | -37.0694
-7.5 | -0.2624 | 0.00809 | -0.0925 | -32.4351
-7 | -0.2154 | 0.0078 | -0.0916 | -27.6154
-6.5 | -0.168 | 0.00751 | -0.0907 | -22.3702
-6 | -0.1197 | 0.00725 | -0.09 | -16.5103
-5.5 | -0.0702 | 0.00702 | -0.0895 | -10
-5 | -0.0231 | 0.00678 | -0.0886 | -3.4071
-4.5 | 0.0241 | 0.00656 | -0.0876 | 3.6738
-4 | 0.0724 | 0.0064 | -0.0868 | 11.3125
-3.5 | 0.1194 | 0.00617 | -0.0857 | 19.3517
-3 | 0.1677 | 0.00597 | -0.0849 | 28.0905
-2.5 | 0.2135 | 0.00576 | -0.0835 | 37.066
-2 | 0.2544 | 0.00552 | -0.0811 | 46.087
-1.5 | 0.2939 | 0.00526 | -0.0784 | 55.8745
-1 | 0.3247 | 0.00512 | -0.0737 | 63.418
-0.5 | 0.358 | 0.00501 | -0.0695 | 71.4571
0 | 0.3492 | 0.00409 | -0.0566 | 85.379
0.5 | 0.3633 | 0.00339 | -0.0485 | 107.1681
1 | 0.404 | 0.00365 | -0.0459 | 110.6849
1.5 | 0.4248 | 0.00388 | -0.0389 | 109.4845
2 | 0.4473 | 0.00426 | -0.0324 | 105
2.5 | 0.4692 | 0.00478 | -0.0261 | 98.159
3 | 0.4965 | 0.00528 | -0.0211 | 94.0341
3.5 | 0.5222 | 0.00582 | -0.0158 | 89.7251
4 | 0.543 | 0.00653 | -0.0098 | 83.1547
4.5 | 0.5677 | 0.00722 | -0.0047 | 78.6288
5 | 0.6004 | 0.00779 | -0.0013 | 77.0732
5.5 | 0.627 | 0.00854 | 0.0032 | 73.4192
6 | 0.6558 | 0.00929 | 0.0071 | 70.592
6.5 | 0.6875 | 0.01 | 0.0104 | 68.75
7 | 0.7194 | 0.01074 | 0.0136 | 66.9832
7.5 | 0.7557 | 0.01139 | 0.0158 | 66.3477
8 | 0.7835 | 0.01232 | 0.0195 | 63.5958
8.5 | 0.8133 | 0.01323 | 0.0226 | 61.4739
9 | 0.8452 | 0.01411 | 0.0253 | 59.9008
9.5 | 0.8792 | 0.01493 | 0.0276 | 58.8881
10 | 0.9053 | 0.01606 | 0.031 | 56.3699
10.5 | 0.9371 | 0.01703 | 0.0334 | 55.0264
11 | 0.9675 | 0.0181 | 0.0359 | 53.453
11.5 | 1.0006 | 0.01909 | 0.0378 | 52.4149
12 | 1.0355 | 0.02004 | 0.0393 | 51.6717
12.5 | 1.069 | 0.0211 | 0.041 | 50.6635
13.5 | 1.1349 | 0.02329 | 0.0441 | 48.7291
14 | 1.1681 | 0.0244 | 0.0454 | 47.873
14.5 | 1.1959 | 0.02585 | 0.0473 | 46.2631
15.5 | 1.2524 | 0.0288 | 0.0506 | 43.4861
16 | 1.2776 | 0.03053 | 0.0523 | 41.8474
16.5 | 1.2935 | 0.03288 | 0.0548 | 39.34
17 | 1.313 | 0.03512 | 0.0566 | 37.3861
17.5 | 1.3302 | 0.0376 | 0.0583 | 35.3777
18 | 1.3526 | 0.03978 | 0.0594 | 34.002
18.5 | 1.3697 | 0.04249 | 0.0606 | 32.2358
19 | 1.3836 | 0.04544 | 0.0619 | 30.4489
19.5 | 1.3962 | 0.0487 | 0.0628 | 28.6694
20 | 1.4053 | 0.05232 | 0.0637 | 26.8597

## 99. Re 8M Mach 0.10 (1)
BIGFOIL.COM POLAR EXPORT
NACA67-519 a=0.2
NACA67-519 a=0.2 |  |  |  | Cl Max: | 1.673 | at alpha= | 14.5 | deg
JavaFoil+Calcfoil stall+Eppler ext transition |  |  |  | L/D Max: | 117.957 | at alpha= | 6 | deg
Re: | 8000000 |  |  | Cd Min: | 0.00465 | at alpha= | -1 | deg
Mach: | 0.1 |  |  | Cl=0 at alpha= | -2.7698 | deg
|  |  |  | @ Cl=0.1, Cd= | 0.0071657
|  |  |  | @ Cl=0.4, Cd= | 0.0055516
|  |  |  | @ Cl=0.6, Cd= | 0.0064211
alpha (deg) | Cl | Cd | Cm | Cl/Cd
-17 | -0.776 | 0.12087 | -0.001 | -6.421
-16.5 | -0.789 | 0.11447 | -0.002 | -6.896
-16 | -0.801 | 0.10837 | -0.002 | -7.389
-15.5 | -0.81 | 0.10203 | -0.003 | -7.936
-15 | -0.817 | 0.09515 | -0.004 | -8.582
-14.5 | -0.82 | 0.08884 | -0.005 | -9.233
-14 | -0.821 | 0.08284 | -0.006 | -9.904
-13.5 | -0.819 | 0.0758 | -0.007 | -10.803
-13 | -0.813 | 0.0698 | -0.008 | -11.652
-12.5 | -0.807 | 0.06183 | -0.009 | -13.057
-12 | -0.918 | 0.01508 | -0.014 | -60.885
-11.5 | -0.901 | 0.01341 | -0.016 | -67.181
-11 | -0.875 | 0.0124 | -0.017 | -70.553
-10.5 | -0.843 | 0.01172 | -0.019 | -71.927
-10 | -0.807 | 0.0111 | -0.02 | -72.7
-9.5 | -0.767 | 0.01064 | -0.022 | -72.073
-9 | -0.722 | 0.01022 | -0.023 | -70.649
-8.5 | -0.672 | 0.00975 | -0.025 | -68.951
-8 | -0.62 | 0.00934 | -0.026 | -66.394
-7.5 | -0.566 | 0.00903 | -0.028 | -62.72
-7 | -0.511 | 0.00869 | -0.029 | -58.797
-6.5 | -0.454 | 0.00794 | -0.031 | -57.175
-6 | -0.396 | 0.00766 | -0.032 | -51.618
-5.5 | -0.336 | 0.00726 | -0.034 | -46.333
-5 | -0.276 | 0.00692 | -0.035 | -39.895
-4.5 | -0.215 | 0.00706 | -0.037 | -30.456
-4 | -0.153 | 0.00714 | -0.038 | -21.468
-3.5 | -0.091 | 0.00708 | -0.039 | -12.859
-3 | -0.029 | 0.00707 | -0.041 | -4.038
-2.5 | 0.034 | 0.00707 | -0.042 | 4.843
-2 | 0.097 | 0.00716 | -0.044 | 13.586
-1.5 | 0.16 | 0.00728 | -0.045 | 22.051
-1 | 0.226 | 0.00465 | -0.047 | 48.607
-0.5 | 0.29 | 0.00492 | -0.049 | 58.903
0 | 0.348 | 0.00537 | -0.05 | 64.834
0.5 | 0.411 | 0.00559 | -0.052 | 73.454
1 | 0.471 | 0.00582 | -0.053 | 80.935
1.5 | 0.533 | 0.00607 | -0.055 | 87.787
2 | 0.595 | 0.00639 | -0.056 | 92.992
2.5 | 0.656 | 0.00677 | -0.058 | 96.857
3 | 0.717 | 0.00712 | -0.059 | 100.776
3.5 | 0.778 | 0.00744 | -0.061 | 104.556
4 | 0.839 | 0.0078 | -0.062 | 107.567
4.5 | 0.9 | 0.00812 | -0.064 | 110.834
5 | 0.96 | 0.00842 | -0.065 | 114.006
5.5 | 1.019 | 0.00872 | -0.067 | 116.844
6 | 1.077 | 0.00913 | -0.068 | 117.957
6.5 | 1.134 | 0.00981 | -0.07 | 115.57
7 | 1.19 | 0.01083 | -0.071 | 109.864
7.5 | 1.245 | 0.01146 | -0.073 | 108.641
8 | 1.298 | 0.01297 | -0.074 | 100.109
8.5 | 1.349 | 0.01373 | -0.076 | 98.238
9 | 1.397 | 0.01427 | -0.077 | 97.919
9.5 | 1.443 | 0.01488 | -0.078 | 96.992
10 | 1.487 | 0.01545 | -0.08 | 96.276
10.5 | 1.525 | 0.01611 | -0.081 | 94.684
11 | 1.56 | 0.01678 | -0.083 | 92.947
11.5 | 1.59 | 0.01813 | -0.084 | 87.664
12 | 1.616 | 0.01906 | -0.085 | 84.764
12.5 | 1.637 | 0.01996 | -0.087 | 81.99
13 | 1.653 | 0.02093 | -0.088 | 78.974
13.5 | 1.665 | 0.02201 | -0.089 | 75.643
14 | 1.671 | 0.02303 | -0.091 | 72.564
14.5 | 1.673 | 0.02441 | -0.092 | 68.519
15 | 1.67 | 0.02566 | -0.093 | 65.077
15.5 | 1.661 | 0.02717 | -0.094 | 61.159
16 | 1.648 | 0.02885 | -0.095 | 57.134
16.5 | 1.632 | 0.03004 | -0.096 | 54.324
17 | 1.61 | 0.03201 | -0.098 | 50.313
17.5 | 1.586 | 0.03355 | -0.099 | 47.275
18 | 1.557 | 0.03587 | -0.1 | 43.412
18.5 | 1.526 | 0.03833 | -0.101 | 39.808
19 | 1.492 | 0.04056 | -0.102 | 36.782
19.5 | 1.454 | 0.0442 | -0.103 | 32.89

## 100. Re 8M Mach 0.10 (2)
BIGFOIL.COM POLAR EXPORT
NACA67-519 a=0.2
NACA67-519 a=0.2 |  |  |  | Cl Max: | 1.4004 | at alpha= | 20 | deg
XFOIL ncrit=9 |  |  |  | L/D Max: | 110.41 | at alpha= | 1 | deg
Re: | 8000000 |  |  | Cd Min: | 0.05423 | at alpha= | 20 | deg
Mach: | 0.1 |  |  | Cl=0 at alpha= | -4.7959 | deg
|  |  |  | @ Cl=0.1, Cd= | 0.0063167
|  |  |  | @ Cl=0.4, Cd= | 0.0036331
|  |  |  | @ Cl=0.6, Cd= | 0.0079597
alpha (deg) | Cl | Cd | Cm | Cl/Cd
-20 | -1.2023 | 0.0296 | -0.135 | -40.6182
-19.5 | -1.1904 | 0.02722 | -0.1321 | -43.7325
-19 | -1.1752 | 0.02516 | -0.1291 | -46.7091
-18.5 | -1.1522 | 0.02359 | -0.1265 | -48.8427
-18 | -1.1281 | 0.02208 | -0.1238 | -51.0915
-17.5 | -1.1012 | 0.02079 | -0.1212 | -52.9678
-17 | -1.0711 | 0.01963 | -0.1188 | -54.5644
-16.5 | -1.0412 | 0.01848 | -0.1163 | -56.342
-16 | -1.0066 | 0.01753 | -0.1142 | -57.4216
-15.5 | -0.9713 | 0.01667 | -0.1121 | -58.2663
-15 | -0.9338 | 0.01582 | -0.1103 | -59.0265
-14.5 | -0.8935 | 0.01512 | -0.1088 | -59.0939
-14 | -0.8541 | 0.01429 | -0.1071 | -59.7691
-13.5 | -0.8117 | 0.01367 | -0.1058 | -59.3782
-13 | -0.7684 | 0.01297 | -0.1046 | -59.2444
-12.5 | -0.7234 | 0.01241 | -0.1036 | -58.2917
-12 | -0.6827 | 0.01144 | -0.1019 | -59.6766
-11.5 | -0.6369 | 0.01097 | -0.1009 | -58.0583
-11 | -0.5905 | 0.01058 | -0.1001 | -55.8129
-10.5 | -0.5441 | 0.01016 | -0.0991 | -53.5531
-10 | -0.4966 | 0.00978 | -0.0983 | -50.7771
-9.5 | -0.4488 | 0.00943 | -0.0976 | -47.5928
-9 | -0.4014 | 0.00909 | -0.0968 | -44.1584
-8.5 | -0.3546 | 0.00876 | -0.0958 | -40.4795
-8 | -0.3084 | 0.00842 | -0.0947 | -36.6271
-7.5 | -0.2605 | 0.00815 | -0.0939 | -31.9632
-7 | -0.213 | 0.00785 | -0.093 | -27.1338
-6.5 | -0.1647 | 0.00757 | -0.0922 | -21.7569
-6 | -0.117 | 0.00729 | -0.0913 | -16.0494
-5.5 | -0.0671 | 0.00706 | -0.0908 | -9.5042
-5 | -0.0191 | 0.00682 | -0.0899 | -2.8006
-4.5 | 0.0277 | 0.0066 | -0.0888 | 4.197
-4 | 0.0765 | 0.00643 | -0.088 | 11.8974
-3.5 | 0.1242 | 0.0062 | -0.087 | 20.0323
-3 | 0.1725 | 0.006 | -0.0861 | 28.75
-2.5 | 0.2188 | 0.00579 | -0.0848 | 37.7893
-2 | 0.2601 | 0.00555 | -0.0825 | 46.8649
-1.5 | 0.3 | 0.00529 | -0.0798 | 56.7108
-0.5 | 0.3624 | 0.00502 | -0.0704 | 72.1912
0.5 | 0.3645 | 0.0034 | -0.0486 | 107.2059
1 | 0.4041 | 0.00366 | -0.0457 | 110.4098
1.5 | 0.4218 | 0.00392 | -0.0379 | 107.602
2 | 0.4437 | 0.00432 | -0.0313 | 102.7083
2.5 | 0.4672 | 0.00484 | -0.0253 | 96.5289
3 | 0.4952 | 0.00534 | -0.0203 | 92.7341
3.5 | 0.5215 | 0.00588 | -0.0152 | 88.6905
4 | 0.5425 | 0.0066 | -0.0091 | 82.197
4.5 | 0.5671 | 0.00731 | -0.004 | 77.5787
5 | 0.5984 | 0.00792 | -0.0002 | 75.5556
5.5 | 0.627 | 0.00863 | 0.004 | 72.6535
6 | 0.6553 | 0.00941 | 0.008 | 69.6387
6.5 | 0.6878 | 0.01011 | 0.0112 | 68.0317
7 | 0.7186 | 0.0109 | 0.0146 | 65.9266
8 | 0.7824 | 0.01252 | 0.0207 | 62.492
8.5 | 0.8139 | 0.0134 | 0.0236 | 60.7388
9 | 0.846 | 0.01429 | 0.0264 | 59.2022
9.5 | 0.8785 | 0.01518 | 0.0289 | 57.8722
10 | 0.9061 | 0.01628 | 0.0322 | 55.6572
10.5 | 0.9366 | 0.01732 | 0.0348 | 54.0762
11 | 0.9678 | 0.01839 | 0.0372 | 52.6264
11.5 | 1.0017 | 0.01937 | 0.0391 | 51.714
12 | 1.0343 | 0.02046 | 0.041 | 50.5523
12.5 | 1.0703 | 0.02144 | 0.0424 | 49.9207
13.5 | 1.1358 | 0.02373 | 0.0457 | 47.8635
14 | 1.1698 | 0.02484 | 0.047 | 47.0934
14.5 | 1.1966 | 0.02639 | 0.0491 | 45.3429
15.5 | 1.2527 | 0.02947 | 0.0525 | 42.5076
16 | 1.275 | 0.03144 | 0.0545 | 40.5534
17 | 1.3127 | 0.03601 | 0.0586 | 36.4538
17.5 | 1.3293 | 0.03864 | 0.0604 | 34.4022
18 | 1.3495 | 0.04107 | 0.0616 | 32.8585
18.5 | 1.3665 | 0.0439 | 0.0628 | 31.1276
19 | 1.3783 | 0.04713 | 0.0641 | 29.2446
19.5 | 1.3904 | 0.05055 | 0.065 | 27.5054
20 | 1.4004 | 0.05423 | 0.0657 | 25.8233

## 101. Re 8M Mach 0.25 (1)
BIGFOIL.COM POLAR EXPORT
NACA67-519 a=0.2
NACA67-519 a=0.2 |  |  |  | Cl Max: | 1.623 | at alpha= | 13 | deg
JavaFoil+Calcfoil stall+Eppler ext transition |  |  |  | L/D Max: | 116.194 | at alpha= | 6 | deg
Re: | 8000000 |  |  | Cd Min: | 0.00475 | at alpha= | -1 | deg
Mach: | 0.25 |  |  | Cl=0 at alpha= | -2.7734 | deg
|  |  |  | @ Cl=0.1, Cd= | 0.00732
|  |  |  | @ Cl=0.4, Cd= | 0.0056941
|  |  |  | @ Cl=0.6, Cd= | 0.0065429
alpha (deg) | Cl | Cd | Cm | Cl/Cd
-16 | -0.575 | 0.11722 | -0.002 | -4.901
-15.5 | -0.614 | 0.11178 | -0.003 | -5.491
-15 | -0.649 | 0.10576 | -0.004 | -6.132
-14.5 | -0.679 | 0.09743 | -0.005 | -6.968
-14 | -0.702 | 0.09244 | -0.006 | -7.598
-13.5 | -0.72 | 0.08652 | -0.006 | -8.327
-13 | -0.733 | 0.08027 | -0.007 | -9.132
-12.5 | -0.739 | 0.07435 | -0.008 | -9.946
-12 | -0.74 | 0.06834 | -0.01 | -10.829
-11.5 | -0.736 | 0.06164 | -0.011 | -11.942
-11 | -0.848 | 0.01441 | -0.018 | -58.85
-10.5 | -0.83 | 0.01303 | -0.019 | -63.674
-10 | -0.804 | 0.0119 | -0.021 | -67.536
-9.5 | -0.769 | 0.01126 | -0.022 | -68.352
-9 | -0.729 | 0.01074 | -0.024 | -67.848
-8.5 | -0.681 | 0.0102 | -0.025 | -66.758
-8 | -0.63 | 0.00978 | -0.027 | -64.406
-7.5 | -0.577 | 0.00942 | -0.028 | -61.208
-7 | -0.521 | 0.009 | -0.03 | -57.919
-6.5 | -0.464 | 0.00818 | -0.031 | -56.707
-6 | -0.405 | 0.00768 | -0.033 | -52.7
-5.5 | -0.344 | 0.00727 | -0.034 | -47.323
-5 | -0.283 | 0.00738 | -0.036 | -38.291
-4.5 | -0.22 | 0.00723 | -0.037 | -30.495
-4 | -0.157 | 0.00728 | -0.039 | -21.582
-3.5 | -0.093 | 0.00723 | -0.04 | -12.913
-3 | -0.029 | 0.00719 | -0.042 | -4.073
-2.5 | 0.035 | 0.00722 | -0.043 | 4.87
-2 | 0.1 | 0.00732 | -0.045 | 13.632
-1.5 | 0.165 | 0.00743 | -0.047 | 22.144
-1 | 0.232 | 0.00475 | -0.049 | 48.914
-0.5 | 0.298 | 0.00503 | -0.05 | 59.138
0 | 0.358 | 0.00553 | -0.052 | 64.656
0.5 | 0.422 | 0.00578 | -0.053 | 72.998
1 | 0.484 | 0.00597 | -0.055 | 81.007
1.5 | 0.547 | 0.00624 | -0.056 | 87.664
2 | 0.61 | 0.0066 | -0.058 | 92.457
2.5 | 0.673 | 0.007 | -0.059 | 96.19
3 | 0.736 | 0.00737 | -0.061 | 99.897
3.5 | 0.799 | 0.00772 | -0.062 | 103.507
4 | 0.861 | 0.00807 | -0.064 | 106.747
4.5 | 0.923 | 0.00841 | -0.066 | 109.752
5 | 0.985 | 0.00874 | -0.067 | 112.712
5.5 | 1.045 | 0.00908 | -0.069 | 115.105
6 | 1.104 | 0.0095 | -0.07 | 116.194
6.5 | 1.162 | 0.01035 | -0.072 | 112.315
7 | 1.219 | 0.01139 | -0.073 | 106.994
7.5 | 1.274 | 0.01283 | -0.075 | 99.328
8 | 1.328 | 0.01366 | -0.076 | 97.264
8.5 | 1.379 | 0.01449 | -0.078 | 95.146
9 | 1.426 | 0.01513 | -0.079 | 94.287
9.5 | 1.471 | 0.01575 | -0.08 | 93.356
10 | 1.511 | 0.01647 | -0.082 | 91.771
10.5 | 1.546 | 0.01715 | -0.083 | 90.131
11 | 1.574 | 0.01859 | -0.085 | 84.648
11.5 | 1.596 | 0.01956 | -0.086 | 81.611
12 | 1.612 | 0.02059 | -0.087 | 78.282
12.5 | 1.621 | 0.02169 | -0.089 | 74.745
13 | 1.623 | 0.02287 | -0.09 | 70.961
13.5 | 1.617 | 0.02435 | -0.091 | 66.391
14 | 1.602 | 0.02584 | -0.093 | 62
14.5 | 1.58 | 0.0274 | -0.094 | 57.657
15 | 1.549 | 0.029 | -0.095 | 53.439
15.5 | 1.51 | 0.03105 | -0.096 | 48.654
16 | 1.464 | 0.0335 | -0.097 | 43.708
16.5 | 1.411 | 0.03554 | -0.099 | 39.693
17 | 1.349 | 0.03859 | -0.1 | 34.964
17.5 | 1.282 | 0.04155 | -0.101 | 30.862
18 | 1.207 | 0.04589 | -0.101 | 26.307

## 102. Re 8M Mach 0.25 (2)
BIGFOIL.COM POLAR EXPORT
NACA67-519 a=0.2
NACA67-519 a=0.2 |  |  |  | Cl Max: | 1.3703 | at alpha= | 20 | deg
XFOIL ncrit=9 |  |  |  | L/D Max: | 106.369 | at alpha= | 0.5 | deg
Re: | 8000000 |  |  | Cd Min: | 0.06545 | at alpha= | 20 | deg
Mach: | 0.25 |  |  | Cl=0 at alpha= | -5.0041 | deg
|  |  |  | @ Cl=0.1, Cd= | 0.006618
|  |  |  | @ Cl=0.4, Cd= | 0.0039714
|  |  |  | @ Cl=0.6, Cd= | 0.0085863
alpha (deg) | Cl | Cd | Cm | Cl/Cd
-20 | -0.9543 | 0.05645 | -0.1567 | -16.9052
-19.5 | -1.0197 | 0.04478 | -0.1596 | -22.7713
-19 | -1.0556 | 0.03776 | -0.1577 | -27.9555
-18.5 | -1.0616 | 0.03362 | -0.1547 | -31.5764
-18 | -1.0698 | 0.02967 | -0.1503 | -36.0566
-17.5 | -1.0616 | 0.02695 | -0.1462 | -39.3915
-17 | -1.0503 | 0.02449 | -0.1417 | -42.8869
-16.5 | -1.037 | 0.02213 | -0.137 | -46.8595
-16 | -1.0112 | 0.02049 | -0.1331 | -49.3509
-15.5 | -0.9822 | 0.01906 | -0.1294 | -51.532
-15 | -0.9466 | 0.01788 | -0.1264 | -52.9418
-14.5 | -0.9099 | 0.01675 | -0.1234 | -54.3224
-14 | -0.8696 | 0.01573 | -0.1209 | -55.2829
-13.5 | -0.8255 | 0.01494 | -0.1188 | -55.2544
-13 | -0.7823 | 0.01397 | -0.1166 | -55.9986
-12.5 | -0.7363 | 0.01331 | -0.1148 | -55.3193
-12 | -0.6888 | 0.01261 | -0.1132 | -54.6233
-11.5 | -0.6419 | 0.01183 | -0.1115 | -54.2604
-11 | -0.5955 | 0.0111 | -0.1099 | -53.6486
-10.5 | -0.5451 | 0.0107 | -0.1088 | -50.9439
-10 | -0.4956 | 0.01027 | -0.1076 | -48.2571
-9.5 | -0.4465 | 0.00986 | -0.1063 | -45.284
-9 | -0.3975 | 0.00949 | -0.1051 | -41.8862
-8.5 | -0.3471 | 0.00916 | -0.1041 | -37.893
-8 | -0.2981 | 0.0088 | -0.1029 | -33.875
-7.5 | -0.2489 | 0.00849 | -0.1018 | -29.3168
-7 | -0.2007 | 0.00814 | -0.1005 | -24.656
-6.5 | -0.1502 | 0.00785 | -0.0996 | -19.1338
-6 | -0.1001 | 0.00755 | -0.0987 | -13.2583
-5.5 | -0.0489 | 0.0073 | -0.098 | -6.6986
-5 | 0.0004 | 0.00704 | -0.097 | 0.056818
-4.5 | 0.0494 | 0.00681 | -0.0958 | 7.254
-4 | 0.0996 | 0.00662 | -0.095 | 15.0453
-3.5 | 0.1487 | 0.00638 | -0.0939 | 23.3072
-3 | 0.199 | 0.00617 | -0.0931 | 32.2528
-2.5 | 0.2471 | 0.00596 | -0.0918 | 41.4597
-2 | 0.2904 | 0.00571 | -0.0895 | 50.8581
-1.5 | 0.332 | 0.00543 | -0.0869 | 61.1418
-1 | 0.3684 | 0.00519 | -0.0831 | 70.9827
-0.5 | 0.392 | 0.00506 | -0.0763 | 77.4704
0 | 0.3726 | 0.00436 | -0.0606 | 85.4587
0.5 | 0.3691 | 0.00347 | -0.0484 | 106.3689
1 | 0.3911 | 0.00371 | -0.0412 | 105.4178
1.5 | 0.4071 | 0.00418 | -0.0329 | 97.3923
2 | 0.4283 | 0.00466 | -0.0259 | 91.9099
2.5 | 0.4524 | 0.00524 | -0.0198 | 86.3359
3 | 0.4857 | 0.00576 | -0.0157 | 84.3229
3.5 | 0.5126 | 0.00635 | -0.0104 | 80.7244
4 | 0.5361 | 0.00708 | -0.0046 | 75.7203
4.5 | 0.5611 | 0.00785 | 0.0007 | 71.4777
5 | 0.595 | 0.00846 | 0.0043 | 70.331
5.5 | 0.6251 | 0.00922 | 0.0084 | 67.7983
6 | 0.6544 | 0.01004 | 0.0126 | 65.1793
6.5 | 0.6852 | 0.01086 | 0.0164 | 63.0939
7 | 0.7205 | 0.01159 | 0.0194 | 62.1657
7.5 | 0.756 | 0.01238 | 0.0222 | 61.0662
8 | 0.7861 | 0.01333 | 0.0258 | 58.9722
8.5 | 0.815 | 0.01439 | 0.0294 | 56.6366
9 | 0.8464 | 0.0154 | 0.0326 | 54.961
9.5 | 0.8802 | 0.01638 | 0.0353 | 53.7363
10 | 0.9064 | 0.01767 | 0.039 | 51.296
10.5 | 0.9388 | 0.01877 | 0.0417 | 50.016
11 | 0.9682 | 0.02006 | 0.0447 | 48.2652
11.5 | 1.004 | 0.02114 | 0.0467 | 47.4929
12 | 1.0366 | 0.02241 | 0.0489 | 46.2561
12.5 | 1.073 | 0.02354 | 0.0506 | 45.582
13 | 1.1053 | 0.02494 | 0.0527 | 44.3184
13.5 | 1.1402 | 0.02625 | 0.0544 | 43.4362
14 | 1.1702 | 0.02783 | 0.0565 | 42.0481
14.5 | 1.2012 | 0.0294 | 0.0584 | 40.8571
15 | 1.226 | 0.03143 | 0.0607 | 39.0073
15.5 | 1.2492 | 0.03364 | 0.0629 | 37.1344
16 | 1.2672 | 0.03624 | 0.0654 | 34.9669
16.5 | 1.2809 | 0.03929 | 0.0679 | 32.6012
17 | 1.3 | 0.04208 | 0.0696 | 30.8935
17.5 | 1.3164 | 0.04522 | 0.0712 | 29.111
18 | 1.3358 | 0.04823 | 0.0723 | 27.6965
18.5 | 1.3455 | 0.05217 | 0.0735 | 25.7907
19 | 1.356 | 0.05626 | 0.0742 | 24.1024
19.5 | 1.3619 | 0.06083 | 0.0747 | 22.3886
20 | 1.3703 | 0.06545 | 0.0746 | 20.9366

## 103. Re 8M Mach 0.50 (1)
BIGFOIL.COM POLAR EXPORT
NACA67-519 a=0.2
NACA67-519 a=0.2 |  |  |  | Cl Max: | 1.516 | at alpha= | 9.5 | deg
JavaFoil+Calcfoil stall+Eppler ext transition |  |  |  | L/D Max: | 107.54 | at alpha= | 5.5 | deg
Re: | 8000000 |  |  | Cd Min: | 0.00545 | at alpha= | -0.5 | deg
Mach: | 0.5 |  |  | Cl=0 at alpha= | -2.7708 | deg
|  |  |  | @ Cl=0.1, Cd= | 0.0079501
|  |  |  | @ Cl=0.4, Cd= | 0.0058181
|  |  |  | @ Cl=0.6, Cd= | 0.0068274
alpha (deg) | Cl | Cd | Cm | Cl/Cd
-20 | -0.987 | 0.18255 | 0.004 | -5.405
-19.5 | -0.959 | 0.14564 | 0.003 | -6.582
-19 | -0.929 | 0.144 | 0.002 | -6.45
-18.5 | -0.901 | 0.14015 | 0.001 | -6.425
-18 | -0.873 | 0.13559 | 0.001 | -6.435
-17.5 | -0.846 | 0.1321 | 0 | -6.407
-17 | -0.817 | 0.12462 | -0.001 | -6.555
-16.5 | -0.787 | 0.12151 | -0.002 | -6.477
-16 | -0.758 | 0.11452 | -0.003 | -6.619
-15.5 | -0.73 | 0.1115 | -0.003 | -6.546
-15 | -0.702 | 0.10672 | -0.004 | -6.575
-14.5 | -0.673 | 0.10894 | -0.005 | -6.181
-14 | -0.645 | 0.10232 | -0.006 | -6.302
-13.5 | -0.616 | 0.09761 | -0.007 | -6.307
-13 | -0.587 | 0.08875 | -0.007 | -6.62
-12.5 | -0.56 | 0.08134 | -0.008 | -6.88
-12 | -0.531 | 0.07473 | -0.009 | -7.111
-11.5 | -0.504 | 0.06958 | -0.01 | -7.238
-11 | -0.472 | 0.07977 | -0.01 | -5.921
-10.5 | -0.444 | 0.07025 | -0.011 | -6.321
-10 | -0.415 | 0.07379 | -0.012 | -5.627
-9.5 | -0.386 | 0.07718 | -0.012 | -5
-9 | -0.358 | 0.06483 | -0.014 | -5.523
-8.5 | -0.492 | 0.05592 | -0.015 | -8.791
-8 | -0.508 | 0.04917 | -0.017 | -10.338
-7.5 | -0.586 | 0.01168 | -0.031 | -50.162
-7 | -0.548 | 0.01065 | -0.033 | -51.439
-6.5 | -0.497 | 0.00999 | -0.035 | -49.705
-6 | -0.439 | 0.00891 | -0.036 | -49.239
-5.5 | -0.377 | 0.00854 | -0.038 | -44.1
-5 | -0.311 | 0.00818 | -0.04 | -38.013
-4.5 | -0.243 | 0.00796 | -0.041 | -30.593
-4 | -0.174 | 0.00798 | -0.043 | -21.806
-3.5 | -0.104 | 0.00789 | -0.045 | -13.131
-3 | -0.033 | 0.00784 | -0.047 | -4.152
-2.5 | 0.039 | 0.00784 | -0.048 | 4.986
-2 | 0.111 | 0.00797 | -0.05 | 13.934
-1.5 | 0.183 | 0.0081 | -0.052 | 22.617
-1 | 0.256 | 0.00786 | -0.053 | 32.615
-0.5 | 0.332 | 0.00545 | -0.056 | 60.795
0 | 0.398 | 0.00581 | -0.057 | 68.558
0.5 | 0.47 | 0.0061 | -0.059 | 77.015
1 | 0.538 | 0.00642 | -0.061 | 83.735
1.5 | 0.608 | 0.00688 | -0.062 | 88.397
2 | 0.678 | 0.00735 | -0.064 | 92.238
2.5 | 0.748 | 0.00788 | -0.066 | 94.972
3 | 0.818 | 0.00832 | -0.068 | 98.333
3.5 | 0.887 | 0.00892 | -0.069 | 99.483
4 | 0.956 | 0.00937 | -0.071 | 102.035
4.5 | 1.025 | 0.00978 | -0.073 | 104.766
5 | 1.093 | 0.01021 | -0.075 | 107.075
5.5 | 1.158 | 0.01077 | -0.076 | 107.54
6 | 1.221 | 0.01144 | -0.078 | 106.694
6.5 | 1.281 | 0.01322 | -0.08 | 96.942
7 | 1.339 | 0.01518 | -0.081 | 88.186
7.5 | 1.394 | 0.01658 | -0.083 | 84.045
8 | 1.445 | 0.01756 | -0.085 | 82.281
8.5 | 1.484 | 0.01861 | -0.086 | 79.719
9 | 1.51 | 0.01977 | -0.088 | 76.373
9.5 | 1.516 | 0.02193 | -0.089 | 69.132
10 | 1.492 | 0.02363 | -0.091 | 63.151
10.5 | 1.372 | 0.02599 | -0.092 | 52.788
11 | 0.933 | 0.02913 | -0.094 | 32.036
11.5 | 0.958 | 0.03522 | -0.094 | 27.21
12 | 0.997 | 0.0312 | -0.097 | 31.953
12.5 | 1.025 | 0.03519 | -0.098 | 29.134
13 | 1.049 | 0.04142 | -0.098 | 25.326
13.5 | 1.048 | 0.04819 | -0.096 | 21.749
14 | 1.112 | 0.04371 | -0.101 | 25.444
14.5 | 1.144 | 0.04648 | -0.103 | 24.617

## 104. Re 8M Mach 0.50 (2)
BIGFOIL.COM POLAR EXPORT
NACA67-519 a=0.2
NACA67-519 a=0.2 |  |  |  | Cl Max: | 1.2427 | at alpha= | 16.5 | deg
XFOIL ncrit=9 |  |  |  | L/D Max: | 96.3262 | at alpha= | -0.5 | deg
Re: | 8000000 |  |  | Cd Min: | 0.1342 | at alpha= | 20 | deg
Mach: | 0.5 |  |  | Cl=0 at alpha= | -5.7362 | deg
|  |  |  | @ Cl=0.1, Cd= | 0.0080671
|  |  |  | @ Cl=0.4, Cd= | 0.0066056
|  |  |  | @ Cl=0.6, Cd= | 0.01184
alpha (deg) | Cl | Cd | Cm | Cl/Cd
-10.5 | -0.5687 | 0.01369 | -0.1533 | -41.5413
-10 | -0.5094 | 0.01254 | -0.1493 | -40.622
-9.5 | -0.4473 | 0.01189 | -0.146 | -37.6198
-9 | -0.3866 | 0.01132 | -0.1429 | -34.1519
-8.5 | -0.326 | 0.01084 | -0.1403 | -30.0738
-8 | -0.2647 | 0.01038 | -0.138 | -25.501
-7.5 | -0.2042 | 0.00996 | -0.136 | -20.502
-7 | -0.1455 | 0.00954 | -0.134 | -15.2516
-6.5 | -0.0877 | 0.00914 | -0.1321 | -9.5952
-6 | -0.0306 | 0.00876 | -0.1302 | -3.4932
-5.5 | 0.0274 | 0.00842 | -0.1287 | 3.2542
-5 | 0.0864 | 0.00814 | -0.1275 | 10.6143
-4.5 | 0.1424 | 0.00784 | -0.1259 | 18.1633
-4 | 0.1979 | 0.00756 | -0.1244 | 26.1772
-3.5 | 0.2562 | 0.0073 | -0.1234 | 35.0959
-3 | 0.3126 | 0.00703 | -0.1222 | 44.4666
-2.5 | 0.3675 | 0.00677 | -0.1208 | 54.2836
-2 | 0.4189 | 0.00651 | -0.1186 | 64.3472
-1.5 | 0.4659 | 0.00615 | -0.1157 | 75.7561
-1 | 0.5089 | 0.00586 | -0.1118 | 86.843
-0.5 | 0.5375 | 0.00558 | -0.105 | 96.3262
0 | 0.4661 | 0.00522 | -0.0768 | 89.2912
0.5 | 0.3728 | 0.00533 | -0.0436 | 69.9437
1 | 0.3241 | 0.00504 | -0.0209 | 64.3056
1.5 | 0.3405 | 0.00582 | -0.0119 | 58.5052
2 | 0.3621 | 0.00669 | -0.0042 | 54.1256
2.5 | 0.3894 | 0.00746 | 0.0024 | 52.1984
3 | 0.4275 | 0.00813 | 0.0068 | 52.583
3.5 | 0.4608 | 0.00899 | 0.0119 | 51.257
4 | 0.5021 | 0.00963 | 0.0155 | 52.1391
4.5 | 0.5392 | 0.01042 | 0.0198 | 51.7466
5 | 0.579 | 0.01116 | 0.0236 | 51.8817
5.5 | 0.6105 | 0.01218 | 0.0287 | 50.1232
6 | 0.6545 | 0.01291 | 0.0317 | 50.6971
6.5 | 0.693 | 0.01384 | 0.0356 | 50.0723
7 | 0.7304 | 0.01485 | 0.0395 | 49.1852
7.5 | 0.7688 | 0.01588 | 0.0433 | 48.4131
8 | 0.8049 | 0.01709 | 0.0473 | 47.0977
8.5 | 0.8307 | 0.01867 | 0.0526 | 44.4938
9 | 0.8563 | 0.02041 | 0.0577 | 41.9549
9.5 | 0.8853 | 0.02215 | 0.0622 | 39.9684
10 | 0.9085 | 0.02424 | 0.0671 | 37.4794
10.5 | 0.9388 | 0.0262 | 0.071 | 35.8321
11 | 0.9717 | 0.02821 | 0.0745 | 34.4452
11.5 | 1.0071 | 0.03016 | 0.0776 | 33.3919
12 | 1.0435 | 0.03218 | 0.0805 | 32.427
12.5 | 1.0774 | 0.03446 | 0.0835 | 31.2652
13 | 1.1119 | 0.03684 | 0.0863 | 30.1819
13.5 | 1.1433 | 0.03952 | 0.0891 | 28.9297
14 | 1.1725 | 0.04253 | 0.0918 | 27.5688
14.5 | 1.1936 | 0.0462 | 0.0945 | 25.8355
15 | 1.21 | 0.05038 | 0.0969 | 24.0175
15.5 | 1.2245 | 0.05498 | 0.0989 | 22.2717
16 | 1.2392 | 0.05974 | 0.1005 | 20.7432
16.5 | 1.2427 | 0.06569 | 0.1015 | 18.9176
17 | 1.2355 | 0.07282 | 0.1015 | 16.9665
17.5 | 1.2204 | 0.08105 | 0.1004 | 15.0574
18 | 1.1949 | 0.09059 | 0.0978 | 13.1902
18.5 | 1.1623 | 0.10128 | 0.0937 | 11.4761
19 | 1.1335 | 0.11198 | 0.0889 | 10.1223
19.5 | 1.1057 | 0.12299 | 0.0832 | 8.9902
20 | 1.0781 | 0.1342 | 0.0769 | 8.0335

## 105. Re 10M Mach 0.00 (1)
BIGFOIL.COM POLAR EXPORT
NACA67-519 a=0.2
NACA67-519 a=0.2 |  |  |  | Cl Max: | 1.685 | at alpha= | 14.5 | deg
JavaFoil+Calcfoil stall+Eppler ext transition |  |  |  | L/D Max: | 119.326 | at alpha= | 5.5 | deg
Re: | 10000000 |  |  | Cd Min: | 0.00505 | at alpha= | -0.5 | deg
Mach: | 0 |  |  | Cl=0 at alpha= | -2.7742 | deg
|  |  |  | @ Cl=0.1, Cd= | 0.0072314
|  |  |  | @ Cl=0.4, Cd= | 0.0055395
|  |  |  | @ Cl=0.6, Cd= | 0.0064967
alpha (deg) | Cl | Cd | Cm | Cl/Cd
-17.5 | -0.799 | 0.12198 | 0 | -6.547
-17 | -0.81 | 0.1171 | -0.001 | -6.916
-16.5 | -0.82 | 0.1106 | -0.002 | -7.415
-16 | -0.828 | 0.10449 | -0.003 | -7.926
-15.5 | -0.836 | 0.09606 | -0.003 | -8.701
-15 | -0.838 | 0.09163 | -0.004 | -9.145
-14.5 | -0.839 | 0.08486 | -0.005 | -9.889
-14 | -0.838 | 0.07856 | -0.006 | -10.661
-13.5 | -0.834 | 0.07169 | -0.007 | -11.635
-13 | -0.831 | 0.06312 | -0.009 | -13.159
-12.5 | -0.942 | 0.01551 | -0.013 | -60.78
-12 | -0.929 | 0.01353 | -0.014 | -68.682
-11.5 | -0.906 | 0.01253 | -0.016 | -72.344
-11 | -0.878 | 0.0117 | -0.017 | -75.023
-10.5 | -0.845 | 0.01112 | -0.019 | -76.002
-10 | -0.807 | 0.01059 | -0.02 | -76.254
-9.5 | -0.766 | 0.01013 | -0.022 | -75.599
-9 | -0.721 | 0.00974 | -0.023 | -74.032
-8.5 | -0.671 | 0.00935 | -0.025 | -71.777
-8 | -0.619 | 0.00893 | -0.026 | -69.276
-7.5 | -0.565 | 0.00862 | -0.027 | -65.544
-7 | -0.509 | 0.00832 | -0.029 | -61.206
-6.5 | -0.452 | 0.00766 | -0.03 | -59.038
-6 | -0.394 | 0.00743 | -0.032 | -53.074
-5.5 | -0.335 | 0.00726 | -0.033 | -46.156
-5 | -0.275 | 0.00721 | -0.035 | -38.117
-4.5 | -0.214 | 0.00714 | -0.036 | -29.992
-4 | -0.153 | 0.00709 | -0.038 | -21.529
-3.5 | -0.091 | 0.00707 | -0.039 | -12.831
-3 | -0.028 | 0.00713 | -0.041 | -3.986
-2.5 | 0.034 | 0.00725 | -0.042 | 4.705
-2 | 0.097 | 0.00723 | -0.044 | 13.398
-1.5 | 0.16 | 0.00726 | -0.045 | 21.997
-1 | 0.223 | 0.00719 | -0.047 | 31.078
-0.5 | 0.288 | 0.00505 | -0.049 | 57.04
0 | 0.347 | 0.00536 | -0.05 | 64.749
0.5 | 0.409 | 0.00557 | -0.052 | 73.405
1 | 0.469 | 0.0058 | -0.053 | 80.89
1.5 | 0.531 | 0.00612 | -0.055 | 86.705
2 | 0.592 | 0.00646 | -0.056 | 91.656
2.5 | 0.653 | 0.00674 | -0.058 | 96.877
3 | 0.714 | 0.00704 | -0.059 | 101.4
3.5 | 0.775 | 0.00735 | -0.061 | 105.524
4 | 0.836 | 0.00761 | -0.062 | 109.863
4.5 | 0.896 | 0.00787 | -0.064 | 113.832
5 | 0.956 | 0.00817 | -0.065 | 117.01
5.5 | 1.015 | 0.0085 | -0.067 | 119.326
6 | 1.072 | 0.00911 | -0.068 | 117.673
6.5 | 1.129 | 0.01 | -0.069 | 112.906
7 | 1.185 | 0.01055 | -0.071 | 112.294
7.5 | 1.24 | 0.01173 | -0.072 | 105.735
8 | 1.294 | 0.01244 | -0.074 | 103.953
8.5 | 1.344 | 0.01309 | -0.075 | 102.675
9 | 1.393 | 0.0136 | -0.077 | 102.402
9.5 | 1.439 | 0.01418 | -0.078 | 101.507
10 | 1.483 | 0.01477 | -0.079 | 100.432
10.5 | 1.522 | 0.01535 | -0.081 | 99.174
11 | 1.558 | 0.01598 | -0.082 | 97.497
11.5 | 1.589 | 0.01722 | -0.084 | 92.226
12 | 1.616 | 0.01808 | -0.085 | 89.368
12.5 | 1.639 | 0.01899 | -0.086 | 86.281
13 | 1.657 | 0.01981 | -0.088 | 83.653
13.5 | 1.671 | 0.02077 | -0.089 | 80.482
14 | 1.68 | 0.02199 | -0.09 | 76.416
14.5 | 1.685 | 0.02301 | -0.091 | 73.226
15 | 1.685 | 0.02415 | -0.093 | 69.779
15.5 | 1.681 | 0.02548 | -0.094 | 65.95
16 | 1.672 | 0.02684 | -0.095 | 62.282
16.5 | 1.659 | 0.02838 | -0.096 | 58.445
17 | 1.642 | 0.02992 | -0.097 | 54.887
17.5 | 1.621 | 0.03202 | -0.098 | 50.632
18 | 1.599 | 0.03373 | -0.099 | 47.391
18.5 | 1.572 | 0.03576 | -0.101 | 43.966
19 | 1.544 | 0.03779 | -0.102 | 40.848
19.5 | 1.513 | 0.03982 | -0.103 | 37.993

## 106. Re 10M Mach 0.00 (2)
BIGFOIL.COM POLAR EXPORT
NACA67-519 a=0.2
NACA67-519 a=0.2 |  |  |  | Cl Max: | 1.4294 | at alpha= | 20 | deg
XFOIL ncrit=9 |  |  |  | L/D Max: | 106.413 | at alpha= | 1 | deg
Re: | 10000000 |  |  | Cd Min: | 0.05012 | at alpha= | 20 | deg
Mach: | 0 |  |  | Cl=0 at alpha= | -4.6694 | deg
|  |  |  | @ Cl=0.1, Cd= | 0.0059311
|  |  |  | @ Cl=0.4, Cd= | 0.0038342
|  |  |  | @ Cl=0.6, Cd= | 0.007774
alpha (deg) | Cl | Cd | Cm | Cl/Cd
-20 | -1.2366 | 0.02635 | -0.1279 | -46.9298
-19.5 | -1.2198 | 0.02446 | -0.1251 | -49.8692
-19 | -1.2014 | 0.02272 | -0.1222 | -52.8785
-18.5 | -1.1728 | 0.02155 | -0.1202 | -54.4223
-18 | -1.148 | 0.02021 | -0.1175 | -56.8036
-17.5 | -1.1155 | 0.01927 | -0.1156 | -57.8879
-17 | -1.0864 | 0.01817 | -0.1132 | -59.7909
-16.5 | -1.0526 | 0.01723 | -0.1112 | -61.0911
-16 | -1.0182 | 0.01637 | -0.1092 | -62.1991
-15.5 | -0.9798 | 0.01564 | -0.1077 | -62.6471
-15 | -0.9404 | 0.01495 | -0.1063 | -62.903
-14.5 | -0.9017 | 0.01421 | -0.1047 | -63.4553
-14 | -0.8603 | 0.01357 | -0.1035 | -63.3972
-13.5 | -0.8171 | 0.013 | -0.1024 | -62.8538
-13 | -0.7742 | 0.01233 | -0.1013 | -62.7899
-12.5 | -0.7301 | 0.01182 | -0.1003 | -61.7682
-12 | -0.6898 | 0.01089 | -0.0986 | -63.3425
-11.5 | -0.6454 | 0.01042 | -0.0975 | -61.9386
-11 | -0.5988 | 0.01004 | -0.0968 | -59.6414
-10.5 | -0.5515 | 0.0097 | -0.0962 | -56.8557
-10 | -0.5047 | 0.00935 | -0.0954 | -53.9786
-9.5 | -0.4584 | 0.009 | -0.0945 | -50.9333
-9 | -0.4123 | 0.00868 | -0.0935 | -47.5
-8.5 | -0.3645 | 0.00839 | -0.0928 | -43.4446
-8 | -0.3173 | 0.00805 | -0.092 | -39.4161
-7.5 | -0.27 | 0.00774 | -0.0912 | -34.8837
-7 | -0.2239 | 0.00741 | -0.0901 | -30.2159
-6.5 | -0.175 | 0.00716 | -0.0895 | -24.4413
-6 | -0.1273 | 0.0069 | -0.0886 | -18.4493
-5.5 | -0.0795 | 0.00669 | -0.0878 | -11.8834
-5 | -0.0318 | 0.00651 | -0.0869 | -4.8848
-4.5 | 0.0163 | 0.00628 | -0.0861 | 2.5955
-4 | 0.0644 | 0.00607 | -0.0852 | 10.6096
-3.5 | 0.1131 | 0.00588 | -0.0845 | 19.2347
-3 | 0.1595 | 0.0057 | -0.0832 | 27.9825
-2.5 | 0.2059 | 0.00553 | -0.082 | 37.2333
-2 | 0.2487 | 0.00531 | -0.08 | 46.8362
-1.5 | 0.2871 | 0.00513 | -0.0769 | 55.9649
-1 | 0.3156 | 0.00512 | -0.0717 | 61.6406
-0.5 | 0.3493 | 0.00517 | -0.0676 | 67.5629
0 | 0.3824 | 0.00518 | -0.0635 | 73.8224
0.5 | 0.353 | 0.00352 | -0.0463 | 100.2841
1 | 0.3916 | 0.00368 | -0.0433 | 106.413
1.5 | 0.4074 | 0.00397 | -0.0351 | 102.6196
2 | 0.4339 | 0.00433 | -0.0297 | 100.2079
2.5 | 0.4601 | 0.00477 | -0.0242 | 96.457
3 | 0.485 | 0.00533 | -0.0187 | 90.9944
3.5 | 0.5106 | 0.00595 | -0.0135 | 85.8151
4 | 0.536 | 0.00658 | -0.0085 | 81.459
4.5 | 0.5636 | 0.00721 | -0.0039 | 78.1692
5 | 0.5984 | 0.00772 | -0.0009 | 77.513
5.5 | 0.6221 | 0.00852 | 0.0042 | 73.0164
6 | 0.653 | 0.00921 | 0.0077 | 70.9012
6.5 | 0.6858 | 0.00989 | 0.0108 | 69.3428
7 | 0.7236 | 0.01045 | 0.0129 | 69.244
7.5 | 0.754 | 0.01126 | 0.0163 | 66.9627
8 | 0.7812 | 0.01221 | 0.02 | 63.9803
8.5 | 0.8118 | 0.01309 | 0.023 | 62.0168
9 | 0.8471 | 0.01386 | 0.0252 | 61.1183
9.5 | 0.8827 | 0.01464 | 0.0272 | 60.2937
10 | 0.9099 | 0.01575 | 0.0304 | 57.7714
10.5 | 0.944 | 0.01664 | 0.0325 | 56.7308
11 | 0.9782 | 0.01754 | 0.0344 | 55.7697
11.5 | 1.011 | 0.01851 | 0.0364 | 54.6191
12 | 1.0472 | 0.01937 | 0.0379 | 54.063
12.5 | 1.0807 | 0.02038 | 0.0396 | 53.0275
13 | 1.1149 | 0.0214 | 0.0411 | 52.0981
13.5 | 1.1507 | 0.02237 | 0.0422 | 51.4394
14 | 1.1793 | 0.02371 | 0.0442 | 49.7385
14.5 | 1.2125 | 0.02483 | 0.0455 | 48.8321
15 | 1.2383 | 0.02638 | 0.0476 | 46.9409
15.5 | 1.2693 | 0.02771 | 0.0488 | 45.8066
16 | 1.2884 | 0.02974 | 0.0513 | 43.3221
16.5 | 1.3055 | 0.03198 | 0.0538 | 40.8224
17 | 1.3281 | 0.03399 | 0.0553 | 39.0733
17.5 | 1.3483 | 0.03616 | 0.057 | 37.2871
18 | 1.3705 | 0.03836 | 0.0582 | 35.7273
18.5 | 1.3878 | 0.04094 | 0.0596 | 33.8984
19 | 1.4002 | 0.04404 | 0.061 | 31.7938
19.5 | 1.4151 | 0.04698 | 0.0619 | 30.1213
20 | 1.4294 | 0.05012 | 0.0626 | 28.5196

## 107. Re 10M Mach 0.10 (1)
BIGFOIL.COM POLAR EXPORT
NACA67-519 a=0.2
NACA67-519 a=0.2 |  |  |  | Cl Max: | 1.675 | at alpha= | 14.5 | deg
JavaFoil+Calcfoil stall+Eppler ext transition |  |  |  | L/D Max: | 119.298 | at alpha= | 5.5 | deg
Re: | 10000000 |  |  | Cd Min: | 0.00506 | at alpha= | -0.5 | deg
Mach: | 0.1 |  |  | Cl=0 at alpha= | -2.7698 | deg
|  |  |  | @ Cl=0.1, Cd= | 0.0072614
|  |  |  | @ Cl=0.4, Cd= | 0.0055716
|  |  |  | @ Cl=0.6, Cd= | 0.0065221
alpha (deg) | Cl | Cd | Cm | Cl/Cd
-17 | -0.777 | 0.11884 | -0.001 | -6.536
-16.5 | -0.79 | 0.11291 | -0.002 | -7
-16 | -0.802 | 0.10653 | -0.002 | -7.527
-15.5 | -0.811 | 0.10025 | -0.003 | -8.088
-15 | -0.818 | 0.0932 | -0.004 | -8.777
-14.5 | -0.822 | 0.08698 | -0.005 | -9.447
-14 | -0.822 | 0.08085 | -0.006 | -10.172
-13.5 | -0.822 | 0.0734 | -0.007 | -11.194
-13 | -0.817 | 0.06678 | -0.008 | -12.237
-12.5 | -0.818 | 0.05553 | -0.01 | -14.724
-12 | -0.922 | 0.01403 | -0.015 | -65.715
-11.5 | -0.902 | 0.01279 | -0.016 | -70.566
-11 | -0.876 | 0.01191 | -0.017 | -73.539
-10.5 | -0.844 | 0.01125 | -0.019 | -75.025
-10 | -0.808 | 0.01075 | -0.02 | -75.136
-9.5 | -0.767 | 0.01025 | -0.022 | -74.881
-9 | -0.723 | 0.00982 | -0.023 | -73.571
-8.5 | -0.673 | 0.00936 | -0.025 | -71.85
-8 | -0.621 | 0.009 | -0.026 | -68.944
-7.5 | -0.567 | 0.0087 | -0.028 | -65.115
-7 | -0.511 | 0.00838 | -0.029 | -61.006
-6.5 | -0.454 | 0.00767 | -0.031 | -59.187
-6 | -0.396 | 0.00748 | -0.032 | -52.949
-5.5 | -0.336 | 0.00727 | -0.034 | -46.313
-5 | -0.276 | 0.00723 | -0.035 | -38.182
-4.5 | -0.215 | 0.00718 | -0.036 | -29.954
-4 | -0.153 | 0.00711 | -0.038 | -21.576
-3.5 | -0.091 | 0.00711 | -0.039 | -12.813
-3 | -0.029 | 0.00716 | -0.041 | -3.988
-2.5 | 0.034 | 0.00727 | -0.042 | 4.716
-2 | 0.097 | 0.00726 | -0.044 | 13.41
-1.5 | 0.161 | 0.00729 | -0.045 | 22.008
-1 | 0.224 | 0.00721 | -0.047 | 31.151
-0.5 | 0.29 | 0.00506 | -0.049 | 57.299
0 | 0.348 | 0.00539 | -0.05 | 64.648
0.5 | 0.411 | 0.00561 | -0.052 | 73.288
1 | 0.471 | 0.00585 | -0.053 | 80.572
1.5 | 0.533 | 0.00618 | -0.055 | 86.282
2 | 0.595 | 0.0065 | -0.056 | 91.478
2.5 | 0.656 | 0.00677 | -0.058 | 97.017
3 | 0.718 | 0.00709 | -0.059 | 101.232
3.5 | 0.779 | 0.00739 | -0.061 | 105.429
4 | 0.84 | 0.00766 | -0.062 | 109.629
4.5 | 0.9 | 0.00791 | -0.064 | 113.894
5 | 0.961 | 0.00822 | -0.065 | 116.903
5.5 | 1.02 | 0.00855 | -0.067 | 119.298
6 | 1.077 | 0.0092 | -0.068 | 117.139
6.5 | 1.134 | 0.01007 | -0.07 | 112.612
7 | 1.19 | 0.01065 | -0.071 | 111.801
7.5 | 1.245 | 0.01184 | -0.073 | 105.176
8 | 1.299 | 0.01257 | -0.074 | 103.329
8.5 | 1.35 | 0.01322 | -0.076 | 102.074
9 | 1.398 | 0.01377 | -0.077 | 101.529
9.5 | 1.445 | 0.01432 | -0.078 | 100.889
10 | 1.488 | 0.01492 | -0.08 | 99.729
10.5 | 1.527 | 0.01553 | -0.081 | 98.329
11 | 1.561 | 0.0167 | -0.083 | 93.442
11.5 | 1.591 | 0.01745 | -0.084 | 91.162
12 | 1.617 | 0.0183 | -0.085 | 88.32
12.5 | 1.638 | 0.01916 | -0.087 | 85.496
13 | 1.655 | 0.02012 | -0.088 | 82.263
13.5 | 1.666 | 0.0211 | -0.089 | 78.997
14 | 1.673 | 0.02217 | -0.091 | 75.485
14.5 | 1.675 | 0.02348 | -0.092 | 71.317
15 | 1.672 | 0.02465 | -0.093 | 67.812
15.5 | 1.663 | 0.0261 | -0.094 | 63.715
16 | 1.65 | 0.02765 | -0.095 | 59.678
16.5 | 1.633 | 0.02911 | -0.097 | 56.109
17 | 1.612 | 0.03083 | -0.098 | 52.283
17.5 | 1.587 | 0.0325 | -0.099 | 48.833
18 | 1.559 | 0.0344 | -0.1 | 45.325
18.5 | 1.527 | 0.03675 | -0.101 | 41.558
19 | 1.494 | 0.039 | -0.102 | 38.302
19.5 | 1.456 | 0.04224 | -0.103 | 34.479

## 108. Re 10M Mach 0.10 (2)
BIGFOIL.COM POLAR EXPORT
NACA67-519 a=0.2
NACA67-519 a=0.2 |  |  |  | Cl Max: | 1.4269 | at alpha= | 20 | deg
XFOIL ncrit=9 |  |  |  | L/D Max: | 105.189 | at alpha= | 1 | deg
Re: | 10000000 |  |  | Cd Min: | 0.05177 | at alpha= | 20 | deg
Mach: | 0.1 |  |  | Cl=0 at alpha= | -4.7076 | deg
|  |  |  | @ Cl=0.1, Cd= | 0.0059783
|  |  |  | @ Cl=0.4, Cd= | 0.0039133
|  |  |  | @ Cl=0.6, Cd= | 0.0079436
alpha (deg) | Cl | Cd | Cm | Cl/Cd
-20 | -1.2272 | 0.02793 | -0.1333 | -43.9384
-19.5 | -1.2127 | 0.0258 | -0.1303 | -47.0039
-19 | -1.1964 | 0.02381 | -0.1272 | -50.2478
-18.5 | -1.1712 | 0.02245 | -0.1246 | -52.1693
-18 | -1.1479 | 0.02095 | -0.1217 | -54.7924
-17.5 | -1.1163 | 0.01993 | -0.1195 | -56.011
-17 | -1.0883 | 0.01871 | -0.1168 | -58.1668
-16.5 | -1.056 | 0.01765 | -0.1145 | -59.83
-16 | -1.0209 | 0.01674 | -0.1124 | -60.9857
-15.5 | -0.9838 | 0.01594 | -0.1106 | -61.7189
-15 | -0.9441 | 0.01521 | -0.109 | -62.071
-14.5 | -0.9046 | 0.01445 | -0.1073 | -62.6021
-14 | -0.8637 | 0.01379 | -0.1058 | -62.6323
-13.5 | -0.82 | 0.0132 | -0.1047 | -62.1212
-13 | -0.7768 | 0.0125 | -0.1034 | -62.144
-12.5 | -0.7319 | 0.01197 | -0.1023 | -61.1445
-12 | -0.6878 | 0.01134 | -0.1011 | -60.6526
-11.5 | -0.6456 | 0.01058 | -0.0996 | -61.0208
-11 | -0.6001 | 0.01012 | -0.0985 | -59.2984
-10.5 | -0.5521 | 0.00978 | -0.0978 | -56.4519
-10 | -0.5046 | 0.00943 | -0.097 | -53.5101
-9.5 | -0.4575 | 0.00908 | -0.0961 | -50.3855
-9 | -0.411 | 0.00875 | -0.0951 | -46.9714
-8.5 | -0.3635 | 0.00846 | -0.0943 | -42.9669
-8 | -0.3159 | 0.00811 | -0.0934 | -38.9519
-7.5 | -0.2677 | 0.0078 | -0.0926 | -34.3205
-7 | -0.2209 | 0.00747 | -0.0916 | -29.5716
-6.5 | -0.1727 | 0.00721 | -0.0908 | -23.9528
-6 | -0.1244 | 0.00694 | -0.09 | -17.9251
-5.5 | -0.0759 | 0.00673 | -0.0892 | -11.2779
-5 | -0.0283 | 0.00654 | -0.0882 | -4.3272
-4.5 | 0.0201 | 0.00631 | -0.0873 | 3.1854
-4 | 0.069 | 0.0061 | -0.0866 | 11.3115
-3.5 | 0.1174 | 0.00591 | -0.0857 | 19.8646
-3 | 0.1646 | 0.00573 | -0.0846 | 28.726
-2.5 | 0.211 | 0.00555 | -0.0833 | 38.018
-2 | 0.2542 | 0.00534 | -0.0813 | 47.603
-1.5 | 0.2933 | 0.00514 | -0.0783 | 57.0623
-1 | 0.3229 | 0.00511 | -0.0733 | 63.1898
-0.5 | 0.3535 | 0.00518 | -0.0684 | 68.2432
0 | 0.3858 | 0.0052 | -0.0641 | 74.1923
0.5 | 0.3538 | 0.00354 | -0.0463 | 99.9435
1 | 0.3892 | 0.0037 | -0.0424 | 105.1892
1.5 | 0.4049 | 0.00401 | -0.0343 | 100.9726
2 | 0.432 | 0.00438 | -0.0289 | 98.6301
2.5 | 0.4576 | 0.00484 | -0.0233 | 94.5455
3 | 0.4824 | 0.00541 | -0.0177 | 89.1682
3.5 | 0.5083 | 0.00604 | -0.0125 | 84.1556
4 | 0.5355 | 0.00665 | -0.0078 | 80.5263
4.5 | 0.5628 | 0.00729 | -0.0031 | 77.2016
5 | 0.5966 | 0.00784 | 0.0002 | 76.0969
5.5 | 0.6222 | 0.00862 | 0.0049 | 72.181
6 | 0.6523 | 0.00934 | 0.0087 | 69.8394
6.5 | 0.6868 | 0.00998 | 0.0115 | 68.8176
7 | 0.7219 | 0.01063 | 0.0142 | 67.9116
7.5 | 0.7545 | 0.0114 | 0.0172 | 66.1842
8 | 0.7811 | 0.01237 | 0.0211 | 63.1447
8.5 | 0.8123 | 0.01326 | 0.0241 | 61.2594
9 | 0.8477 | 0.01404 | 0.0263 | 60.3775
9.5 | 0.8814 | 0.01491 | 0.0286 | 59.1147
10 | 0.9103 | 0.01598 | 0.0317 | 56.965
10.5 | 0.945 | 0.01687 | 0.0337 | 56.0166
11 | 0.9773 | 0.01787 | 0.036 | 54.6894
11.5 | 1.0121 | 0.01879 | 0.0378 | 53.8638
12 | 1.0485 | 0.01967 | 0.0392 | 53.3045
12.5 | 1.0808 | 0.02077 | 0.0412 | 52.0366
13 | 1.1166 | 0.02175 | 0.0425 | 51.3379
13.5 | 1.1495 | 0.02289 | 0.0441 | 50.2184
14.5 | 1.2124 | 0.0254 | 0.0474 | 47.7323
15 | 1.2398 | 0.02692 | 0.0493 | 46.055
15.5 | 1.2666 | 0.02853 | 0.0511 | 44.3954
16 | 1.2889 | 0.03045 | 0.0533 | 42.3284
16.5 | 1.3052 | 0.0328 | 0.0558 | 39.7927
17 | 1.3262 | 0.035 | 0.0576 | 37.8914
17.5 | 1.3448 | 0.03738 | 0.0593 | 35.9765
18 | 1.3696 | 0.03948 | 0.0603 | 34.691
18.5 | 1.3857 | 0.04222 | 0.0618 | 32.8209
19 | 1.3988 | 0.04535 | 0.0631 | 30.8445
19.5 | 1.4135 | 0.04846 | 0.064 | 29.1684
20 | 1.4269 | 0.05177 | 0.0646 | 27.5623

## 109. Re 10M Mach 0.25 (1)
BIGFOIL.COM POLAR EXPORT
NACA67-519 a=0.2
NACA67-519 a=0.2 |  |  |  | Cl Max: | 1.624 | at alpha= | 13 | deg
JavaFoil+Calcfoil stall+Eppler ext transition |  |  |  | L/D Max: | 117.256 | at alpha= | 5.5 | deg
Re: | 10000000 |  |  | Cd Min: | 0.00517 | at alpha= | -0.5 | deg
Mach: | 0.25 |  |  | Cl=0 at alpha= | -2.7734 | deg
|  |  |  | @ Cl=0.1, Cd= | 0.00742
|  |  |  | @ Cl=0.4, Cd= | 0.0056775
|  |  |  | @ Cl=0.6, Cd= | 0.0066529
alpha (deg) | Cl | Cd | Cm | Cl/Cd
-16 | -0.575 | 0.11635 | -0.002 | -4.94
-15.5 | -0.614 | 0.11128 | -0.003 | -5.519
-15 | -0.649 | 0.10438 | -0.004 | -6.217
-14.5 | -0.679 | 0.09626 | -0.005 | -7.057
-14 | -0.703 | 0.09131 | -0.006 | -7.698
-13.5 | -0.721 | 0.0849 | -0.007 | -8.497
-13 | -0.734 | 0.07872 | -0.008 | -9.325
-12.5 | -0.741 | 0.07276 | -0.009 | -10.183
-12 | -0.742 | 0.06656 | -0.01 | -11.147
-11.5 | -0.739 | 0.05923 | -0.011 | -12.482
-11 | -0.852 | 0.01342 | -0.018 | -63.469
-10.5 | -0.831 | 0.01243 | -0.019 | -66.895
-10 | -0.804 | 0.01151 | -0.021 | -69.868
-9.5 | -0.77 | 0.01077 | -0.022 | -71.495
-9 | -0.73 | 0.0103 | -0.024 | -70.8
-8.5 | -0.681 | 0.00982 | -0.025 | -69.366
-8 | -0.63 | 0.00939 | -0.027 | -67.131
-7.5 | -0.577 | 0.00904 | -0.028 | -63.807
-7 | -0.521 | 0.00867 | -0.03 | -60.114
-6.5 | -0.464 | 0.00797 | -0.031 | -58.248
-6 | -0.405 | 0.00747 | -0.033 | -54.171
-5.5 | -0.345 | 0.00707 | -0.034 | -48.745
-5 | -0.283 | 0.00739 | -0.036 | -38.302
-4.5 | -0.221 | 0.00733 | -0.037 | -30.092
-4 | -0.157 | 0.00725 | -0.039 | -21.702
-3.5 | -0.093 | 0.00724 | -0.04 | -12.919
-3 | -0.029 | 0.00729 | -0.042 | -4.023
-2.5 | 0.035 | 0.0074 | -0.043 | 4.751
-2 | 0.1 | 0.00742 | -0.045 | 13.457
-1.5 | 0.165 | 0.00743 | -0.047 | 22.176
-1 | 0.23 | 0.00735 | -0.048 | 31.334
-0.5 | 0.298 | 0.00517 | -0.05 | 57.547
0 | 0.358 | 0.00552 | -0.052 | 64.834
0.5 | 0.422 | 0.00576 | -0.053 | 73.305
1 | 0.484 | 0.00601 | -0.055 | 80.438
1.5 | 0.547 | 0.00635 | -0.056 | 86.201
2 | 0.61 | 0.00671 | -0.058 | 91.002
2.5 | 0.674 | 0.00699 | -0.059 | 96.345
3 | 0.736 | 0.00732 | -0.061 | 100.57
3.5 | 0.799 | 0.00764 | -0.062 | 104.589
4 | 0.862 | 0.00793 | -0.064 | 108.717
4.5 | 0.924 | 0.00819 | -0.066 | 112.763
5 | 0.986 | 0.00854 | -0.067 | 115.437
5.5 | 1.046 | 0.00892 | -0.069 | 117.256
6 | 1.105 | 0.00962 | -0.07 | 114.849
6.5 | 1.163 | 0.01057 | -0.072 | 110.024
7 | 1.22 | 0.01117 | -0.073 | 109.171
7.5 | 1.275 | 0.01261 | -0.075 | 101.085
8 | 1.329 | 0.01335 | -0.076 | 99.563
8.5 | 1.38 | 0.01397 | -0.078 | 98.765
9 | 1.427 | 0.01458 | -0.079 | 97.889
9.5 | 1.472 | 0.01522 | -0.081 | 96.688
10 | 1.513 | 0.01587 | -0.082 | 95.316
10.5 | 1.547 | 0.01653 | -0.083 | 93.592
11 | 1.575 | 0.01792 | -0.085 | 87.898
11.5 | 1.597 | 0.01889 | -0.086 | 84.566
12 | 1.613 | 0.01982 | -0.088 | 81.389
12.5 | 1.622 | 0.02089 | -0.089 | 77.658
13 | 1.624 | 0.02205 | -0.09 | 73.677
13.5 | 1.618 | 0.02337 | -0.092 | 69.227
14 | 1.604 | 0.02484 | -0.093 | 64.561
14.5 | 1.581 | 0.02661 | -0.094 | 59.413
15 | 1.551 | 0.02785 | -0.095 | 55.68
15.5 | 1.512 | 0.02996 | -0.096 | 50.479
16 | 1.465 | 0.03231 | -0.098 | 45.358
16.5 | 1.412 | 0.03408 | -0.099 | 41.435
17 | 1.351 | 0.03713 | -0.1 | 36.384
17.5 | 1.283 | 0.03995 | -0.101 | 32.13
18 | 1.21 | 0.04368 | -0.102 | 27.699

## 110. Re 10M Mach 0.25 (2)
BIGFOIL.COM POLAR EXPORT
NACA67-519 a=0.2
NACA67-519 a=0.2 |  |  |  | Cl Max: | 1.3975 | at alpha= | 20 | deg
XFOIL ncrit=9 |  |  |  | L/D Max: | 98.0495 | at alpha= | 0.5 | deg
Re: | 10000000 |  |  | Cd Min: | 0.06272 | at alpha= | 20 | deg
Mach: | 0.25 |  |  | Cl=0 at alpha= | -4.9185 | deg
|  |  |  | @ Cl=0.1, Cd= | 0.006248
|  |  |  | @ Cl=0.4, Cd= | 0.0044009
|  |  |  | @ Cl=0.6, Cd= | 0.0084907
alpha (deg) | Cl | Cd | Cm | Cl/Cd
-20 | -1.0356 | 0.04812 | -0.1601 | -21.5212
-19.5 | -1.0795 | 0.03997 | -0.1595 | -27.0078
-19 | -1.1056 | 0.03427 | -0.1562 | -32.2615
-18.5 | -1.1037 | 0.0309 | -0.1527 | -35.7184
-18 | -1.1055 | 0.02751 | -0.1481 | -40.1854
-17.5 | -1.0906 | 0.02524 | -0.144 | -43.2092
-17 | -1.0757 | 0.02304 | -0.1396 | -46.6884
-16.5 | -1.0593 | 0.0209 | -0.1349 | -50.6842
-16 | -1.0297 | 0.01944 | -0.1313 | -52.9681
-15.5 | -0.998 | 0.01809 | -0.1278 | -55.1686
-15 | -0.9612 | 0.01697 | -0.1249 | -56.6411
-14.5 | -0.9225 | 0.01598 | -0.122 | -57.7284
-14 | -0.8796 | 0.01512 | -0.1197 | -58.1746
-13.5 | -0.8363 | 0.01427 | -0.1175 | -58.6055
-13 | -0.7922 | 0.01349 | -0.1153 | -58.725
-12.5 | -0.7448 | 0.01286 | -0.1137 | -57.916
-12 | -0.6972 | 0.01216 | -0.1121 | -57.3355
-11.5 | -0.6483 | 0.01161 | -0.1107 | -55.8398
-11 | -0.6042 | 0.01068 | -0.1086 | -56.573
-10.5 | -0.5546 | 0.01026 | -0.1074 | -54.0546
-10 | -0.505 | 0.00989 | -0.1061 | -51.0617
-9.5 | -0.456 | 0.0095 | -0.1048 | -48
-9 | -0.4067 | 0.00913 | -0.1036 | -44.5455
-8.5 | -0.3557 | 0.00882 | -0.1027 | -40.3288
-8 | -0.3061 | 0.00845 | -0.1016 | -36.2249
-7.5 | -0.2562 | 0.00813 | -0.1006 | -31.5129
-7 | -0.2079 | 0.00777 | -0.0993 | -26.7568
-6.5 | -0.1576 | 0.00747 | -0.0984 | -21.0977
-6 | -0.1073 | 0.0072 | -0.0974 | -14.9028
-5.5 | -0.0583 | 0.00695 | -0.0963 | -8.3885
-5 | -0.0082 | 0.00676 | -0.0954 | -1.213
-4.5 | 0.0421 | 0.00651 | -0.0945 | 6.467
-4 | 0.0919 | 0.00628 | -0.0935 | 14.6338
-3.5 | 0.1425 | 0.00608 | -0.0927 | 23.4375
-3 | 0.1911 | 0.00589 | -0.0915 | 32.4448
-2.5 | 0.2392 | 0.00571 | -0.0902 | 41.8914
-2 | 0.2849 | 0.00548 | -0.0884 | 51.9891
-1.5 | 0.3259 | 0.00527 | -0.0856 | 61.8406
-1 | 0.3616 | 0.00514 | -0.0816 | 70.3502
-0.5 | 0.3789 | 0.00524 | -0.0735 | 72.3092
0 | 0.4053 | 0.00528 | -0.0674 | 76.7614
0.5 | 0.3569 | 0.00364 | -0.0458 | 98.0495
1 | 0.3677 | 0.00386 | -0.0361 | 95.2591
1.5 | 0.3913 | 0.00425 | -0.0296 | 92.0706
2 | 0.4184 | 0.00472 | -0.0239 | 88.6441
2.5 | 0.4447 | 0.00523 | -0.0183 | 85.0287
3 | 0.4737 | 0.00579 | -0.0133 | 81.8135
3.5 | 0.5073 | 0.00634 | -0.0094 | 80.0158
4 | 0.5305 | 0.0071 | -0.0035 | 74.7183
4.5 | 0.5563 | 0.00784 | 0.0016 | 70.9566
5 | 0.595 | 0.00834 | 0.0044 | 71.3429
5.5 | 0.6222 | 0.00916 | 0.009 | 67.9258
6 | 0.6548 | 0.00987 | 0.0127 | 66.3425
6.5 | 0.6874 | 0.01064 | 0.0162 | 64.6053
7 | 0.7227 | 0.01136 | 0.0191 | 63.618
7.5 | 0.7541 | 0.01224 | 0.0226 | 61.6095
8 | 0.7812 | 0.01328 | 0.0267 | 58.8253
8.5 | 0.8148 | 0.01419 | 0.0297 | 57.4207
9 | 0.8473 | 0.01517 | 0.0327 | 55.8537
9.5 | 0.8845 | 0.01602 | 0.0349 | 55.2122
10 | 0.9097 | 0.01737 | 0.0387 | 52.3719
10.5 | 0.9459 | 0.01835 | 0.0409 | 51.5477
11 | 0.9787 | 0.01949 | 0.0434 | 50.2155
11.5 | 1.014 | 0.02056 | 0.0455 | 49.3191
12 | 1.0516 | 0.02157 | 0.0472 | 48.7529
12.5 | 1.0838 | 0.02286 | 0.0495 | 47.4103
13 | 1.121 | 0.02396 | 0.0511 | 46.7863
13.5 | 1.1521 | 0.02544 | 0.0533 | 45.2869
14 | 1.1865 | 0.02679 | 0.055 | 44.2889
14.5 | 1.2133 | 0.0286 | 0.0574 | 42.4231
15 | 1.2369 | 0.03062 | 0.0599 | 40.3952
15.5 | 1.2617 | 0.03268 | 0.0621 | 38.6077
16 | 1.2819 | 0.03515 | 0.0645 | 36.4694
16.5 | 1.2999 | 0.03781 | 0.0668 | 34.3798
17 | 1.3212 | 0.04042 | 0.0685 | 32.6868
17.5 | 1.3351 | 0.04367 | 0.0704 | 30.5725
18 | 1.357 | 0.04642 | 0.0715 | 29.2331
18.5 | 1.3683 | 0.05016 | 0.0728 | 27.2787
19 | 1.3802 | 0.05398 | 0.0738 | 25.5687
19.5 | 1.3895 | 0.05822 | 0.0743 | 23.8664
20 | 1.3975 | 0.06272 | 0.0745 | 22.2816

## 111. Re 10M Mach 0.50 (1)
BIGFOIL.COM POLAR EXPORT
NACA67-519 a=0.2
NACA67-519 a=0.2 |  |  |  | Cl Max: | 1.517 | at alpha= | 9.5 | deg
JavaFoil+Calcfoil stall+Eppler ext transition |  |  |  | L/D Max: | 109.693 | at alpha= | 5.5 | deg
Re: | 10000000 |  |  | Cd Min: | 0.00532 | at alpha= | -0.5 | deg
Mach: | 0.5 |  |  | Cl=0 at alpha= | -2.7708 | deg
|  |  |  | @ Cl=0.1, Cd= | 0.0080569
|  |  |  | @ Cl=0.4, Cd= | 0.0058019
|  |  |  | @ Cl=0.6, Cd= | 0.0069597
alpha (deg) | Cl | Cd | Cm | Cl/Cd
-20 | -0.987 | 0.18994 | 0.004 | -5.196
-19.5 | -0.961 | 0.14304 | 0.003 | -6.715
-19 | -0.929 | 0.14067 | 0.002 | -6.604
-18.5 | -0.901 | 0.1372 | 0.001 | -6.566
-18 | -0.873 | 0.13283 | 0.001 | -6.571
-17.5 | -0.848 | 0.12806 | 0 | -6.621
-17 | -0.818 | 0.12196 | -0.001 | -6.705
-16.5 | -0.788 | 0.1181 | -0.002 | -6.674
-16 | -0.759 | 0.11227 | -0.003 | -6.763
-15.5 | -0.731 | 0.10515 | -0.004 | -6.951
-15 | -0.703 | 0.09897 | -0.004 | -7.102
-14.5 | -0.673 | 0.10991 | -0.005 | -6.126
-14 | -0.645 | 0.09985 | -0.006 | -6.461
-13.5 | -0.616 | 0.09412 | -0.007 | -6.545
-13 | -0.588 | 0.08657 | -0.008 | -6.792
-12.5 | -0.56 | 0.07998 | -0.009 | -7.004
-12 | -0.533 | 0.0724 | -0.01 | -7.364
-11.5 | -0.507 | 0.06614 | -0.011 | -7.658
-11 | -0.472 | 0.07689 | -0.01 | -6.145
-10.5 | -0.444 | 0.06906 | -0.011 | -6.433
-10 | -0.415 | 0.07378 | -0.012 | -5.627
-9.5 | -0.386 | 0.0762 | -0.012 | -5.066
-9 | -0.358 | 0.06312 | -0.014 | -5.673
-8.5 | -0.492 | 0.05527 | -0.015 | -8.898
-8 | -0.509 | 0.04845 | -0.018 | -10.505
-7.5 | -0.588 | 0.01111 | -0.031 | -52.887
-7 | -0.548 | 0.01024 | -0.033 | -53.498
-6.5 | -0.497 | 0.00967 | -0.035 | -51.381
-6 | -0.439 | 0.00868 | -0.036 | -50.597
-5.5 | -0.377 | 0.00829 | -0.038 | -45.435
-5 | -0.311 | 0.00821 | -0.04 | -37.901
-4.5 | -0.244 | 0.00803 | -0.041 | -30.329
-4 | -0.174 | 0.00795 | -0.043 | -21.904
-3.5 | -0.104 | 0.00787 | -0.045 | -13.175
-3 | -0.033 | 0.00793 | -0.047 | -4.105
-2.5 | 0.039 | 0.00804 | -0.048 | 4.863
-2 | 0.111 | 0.00806 | -0.05 | 13.774
-1.5 | 0.183 | 0.0081 | -0.052 | 22.629
-1 | 0.257 | 0.00806 | -0.053 | 31.837
-0.5 | 0.332 | 0.00532 | -0.056 | 62.33
0 | 0.398 | 0.00579 | -0.057 | 68.746
0.5 | 0.47 | 0.00622 | -0.059 | 75.514
1 | 0.538 | 0.00657 | -0.061 | 81.849
1.5 | 0.608 | 0.00701 | -0.063 | 86.73
2 | 0.679 | 0.00744 | -0.064 | 91.184
2.5 | 0.748 | 0.00793 | -0.066 | 94.341
3 | 0.818 | 0.00837 | -0.068 | 97.733
3.5 | 0.888 | 0.00877 | -0.07 | 101.207
4 | 0.957 | 0.00915 | -0.071 | 104.5
4.5 | 1.025 | 0.00952 | -0.073 | 107.707
5 | 1.093 | 0.01001 | -0.075 | 109.21
5.5 | 1.159 | 0.01056 | -0.076 | 109.693
6 | 1.221 | 0.01207 | -0.078 | 101.149
6.5 | 1.282 | 0.01298 | -0.08 | 98.806
7 | 1.34 | 0.01493 | -0.081 | 89.749
7.5 | 1.395 | 0.01598 | -0.083 | 87.274
8 | 1.446 | 0.0169 | -0.085 | 85.566
8.5 | 1.485 | 0.01786 | -0.086 | 83.113
9 | 1.511 | 0.01896 | -0.088 | 79.66
9.5 | 1.517 | 0.02109 | -0.089 | 71.958
10 | 1.494 | 0.02276 | -0.091 | 65.623
10.5 | 1.373 | 0.02507 | -0.092 | 54.772
11 | 0.934 | 0.02788 | -0.094 | 33.504
11.5 | 0.96 | 0.03359 | -0.095 | 28.589
12 | 0.998 | 0.03009 | -0.097 | 33.162
12.5 | 1.027 | 0.03371 | -0.098 | 30.465
13 | 1.054 | 0.03825 | -0.099 | 27.554
13.5 | 1.089 | 0.03652 | -0.101 | 29.822
14 | 1.118 | 0.04043 | -0.102 | 27.666
14.5 | 1.148 | 0.04382 | -0.103 | 26.186

## 112. Re 10M Mach 0.50 (2)
BIGFOIL.COM POLAR EXPORT
NACA67-519 a=0.2
NACA67-519 a=0.2 |  |  |  | Cl Max: | 1.2636 | at alpha= | 16 | deg
XFOIL ncrit=9 |  |  |  | L/D Max: | 91.8229 | at alpha= | -0.5 | deg
Re: | 10000000 |  |  | Cd Min: | 0.13222 | at alpha= | 20 | deg
Mach: | 0.5 |  |  | Cl=0 at alpha= | -5.6741 | deg
|  |  |  | @ Cl=0.1, Cd= | 0.0076716
|  |  |  | @ Cl=0.4, Cd= | 0.0062915
|  |  |  | @ Cl=0.6, Cd= | 0.011682
alpha (deg) | Cl | Cd | Cm | Cl/Cd
-10 | -0.5206 | 0.01201 | -0.148 | -43.3472
-9.5 | -0.4578 | 0.0114 | -0.1447 | -40.1579
-9 | -0.3955 | 0.01087 | -0.1418 | -36.3845
-8.5 | -0.3332 | 0.01039 | -0.1394 | -32.0693
-8 | -0.272 | 0.00994 | -0.1371 | -27.3642
-7.5 | -0.2111 | 0.00955 | -0.1351 | -22.1047
-7 | -0.1525 | 0.00913 | -0.133 | -16.7032
-6.5 | -0.0956 | 0.00872 | -0.1309 | -10.9633
-6 | -0.038 | 0.00836 | -0.1291 | -4.5455
-5.5 | 0.0203 | 0.00806 | -0.1276 | 2.5186
-5 | 0.0773 | 0.00779 | -0.126 | 9.923
-4.5 | 0.1348 | 0.00749 | -0.1247 | 17.9973
-4 | 0.1922 | 0.0072 | -0.1234 | 26.6944
-3.5 | 0.2501 | 0.00695 | -0.1224 | 35.9856
-3 | 0.3057 | 0.0067 | -0.121 | 45.6269
-2.5 | 0.3607 | 0.00648 | -0.1195 | 55.6636
-2 | 0.4149 | 0.00622 | -0.1179 | 66.7042
-1.5 | 0.4613 | 0.00595 | -0.1148 | 77.5294
-1 | 0.5031 | 0.00578 | -0.1107 | 87.0415
-0.5 | 0.5289 | 0.00576 | -0.1032 | 91.8229
0.5 | 0.412 | 0.00639 | -0.0516 | 64.4757
1 | 0.3678 | 0.00643 | -0.0299 | 57.2006
1.5 | 0.3276 | 0.00594 | -0.0094 | 55.1515
2 | 0.352 | 0.00669 | -0.0021 | 52.6158
2.5 | 0.39 | 0.00731 | 0.0023 | 53.3516
3 | 0.4252 | 0.008 | 0.0073 | 53.15
3.5 | 0.4601 | 0.00878 | 0.0121 | 52.4032
4 | 0.5043 | 0.00939 | 0.0152 | 53.7061
4.5 | 0.5408 | 0.01024 | 0.0196 | 52.8125
5 | 0.5778 | 0.01105 | 0.0239 | 52.2896
5.5 | 0.6115 | 0.01201 | 0.0286 | 50.9159
6 | 0.6574 | 0.01269 | 0.0313 | 51.8046
6.5 | 0.6944 | 0.01363 | 0.0355 | 50.9464
7 | 0.7339 | 0.01459 | 0.0391 | 50.3016
7.5 | 0.768 | 0.01572 | 0.0435 | 48.855
8.5 | 0.829 | 0.0185 | 0.053 | 44.8108
9 | 0.8575 | 0.02013 | 0.0578 | 42.5981
9.5 | 0.8885 | 0.02178 | 0.0621 | 40.7943
10 | 0.9142 | 0.02375 | 0.0669 | 38.4926
10.5 | 0.9478 | 0.02556 | 0.0705 | 37.0814
11 | 0.9835 | 0.0274 | 0.0738 | 35.8942
11.5 | 1.0223 | 0.02919 | 0.0767 | 35.0223
12 | 1.0598 | 0.03116 | 0.0796 | 34.0116
12.5 | 1.0947 | 0.03337 | 0.0826 | 32.8049
13 | 1.1292 | 0.03572 | 0.0855 | 31.6125
13.5 | 1.1611 | 0.03833 | 0.0885 | 30.2922
14 | 1.1904 | 0.04124 | 0.0914 | 28.8652
14.5 | 1.2105 | 0.04489 | 0.0943 | 26.9659
15 | 1.2278 | 0.04894 | 0.097 | 25.0879
15.5 | 1.2473 | 0.05313 | 0.0991 | 23.4764
16 | 1.2636 | 0.05778 | 0.1008 | 21.8692
17 | 1.262 | 0.0705 | 0.1026 | 17.9007
17.5 | 1.2442 | 0.07878 | 0.1018 | 15.7933
18 | 1.2166 | 0.0884 | 0.0993 | 13.7624
18.5 | 1.1832 | 0.09905 | 0.0954 | 11.9455
19 | 1.1522 | 0.10995 | 0.0905 | 10.4793
19.5 | 1.1235 | 0.12094 | 0.0849 | 9.2897
20 | 1.0945 | 0.13222 | 0.0786 | 8.2779

## 113. Re 12M Mach 0.00 (1)
BIGFOIL.COM POLAR EXPORT
NACA67-519 a=0.2
NACA67-519 a=0.2 |  |  |  | Cl Max: | 1.686 | at alpha= | 14.5 | deg
JavaFoil+Calcfoil stall+Eppler ext transition |  |  |  | L/D Max: | 119.011 | at alpha= | 5 | deg
Re: | 12000000 |  |  | Cd Min: | 0.00537 | at alpha= | 0 | deg
Mach: | 0 |  |  | Cl=0 at alpha= | -2.7742 | deg
|  |  |  | @ Cl=0.1, Cd= | 0.0073229
|  |  |  | @ Cl=0.4, Cd= | 0.0055837
|  |  |  | @ Cl=0.6, Cd= | 0.0064748
alpha (deg) | Cl | Cd | Cm | Cl/Cd
-17.5 | -0.799 | 0.12021 | 0 | -6.65
-17 | -0.811 | 0.11492 | -0.001 | -7.057
-16.5 | -0.821 | 0.10874 | -0.002 | -7.55
-16 | -0.829 | 0.10254 | -0.003 | -8.088
-15.5 | -0.837 | 0.09448 | -0.003 | -8.859
-15 | -0.839 | 0.09008 | -0.004 | -9.316
-14.5 | -0.841 | 0.08316 | -0.005 | -10.112
-14 | -0.84 | 0.07637 | -0.006 | -11
-13.5 | -0.838 | 0.06895 | -0.007 | -12.148
-13 | -0.841 | 0.05651 | -0.009 | -14.887
-12.5 | -0.947 | 0.01447 | -0.013 | -65.424
-12 | -0.93 | 0.013 | -0.015 | -71.602
-11.5 | -0.907 | 0.0121 | -0.016 | -75.002
-11 | -0.879 | 0.01136 | -0.017 | -77.384
-10.5 | -0.846 | 0.01076 | -0.019 | -78.587
-10 | -0.808 | 0.01029 | -0.02 | -78.482
-9.5 | -0.767 | 0.0098 | -0.022 | -78.269
-9 | -0.722 | 0.00942 | -0.023 | -76.572
-8.5 | -0.671 | 0.00907 | -0.025 | -74.043
-8 | -0.619 | 0.00864 | -0.026 | -71.647
-7.5 | -0.565 | 0.0084 | -0.028 | -67.229
-7 | -0.509 | 0.00816 | -0.029 | -62.422
-6.5 | -0.453 | 0.00749 | -0.03 | -60.387
-6 | -0.394 | 0.00725 | -0.032 | -54.413
-5.5 | -0.335 | 0.00726 | -0.033 | -46.154
-5 | -0.275 | 0.00719 | -0.035 | -38.277
-4.5 | -0.214 | 0.00713 | -0.036 | -30.054
-4 | -0.153 | 0.00713 | -0.038 | -21.407
-3.5 | -0.091 | 0.00723 | -0.039 | -12.557
-3 | -0.028 | 0.00722 | -0.041 | -3.943
-2.5 | 0.034 | 0.0072 | -0.042 | 4.743
-2 | 0.097 | 0.00732 | -0.044 | 13.241
-1.5 | 0.16 | 0.00738 | -0.045 | 21.66
-1 | 0.224 | 0.0072 | -0.047 | 31.064
-0.5 | 0.287 | 0.00708 | -0.048 | 40.481
0 | 0.347 | 0.00537 | -0.05 | 64.653
0.5 | 0.409 | 0.00562 | -0.052 | 72.812
1 | 0.469 | 0.00589 | -0.053 | 79.666
1.5 | 0.531 | 0.00618 | -0.055 | 85.849
2 | 0.592 | 0.00644 | -0.056 | 91.981
2.5 | 0.654 | 0.00671 | -0.058 | 97.344
3 | 0.715 | 0.00698 | -0.059 | 102.434
3.5 | 0.776 | 0.00722 | -0.061 | 107.375
4 | 0.836 | 0.00746 | -0.062 | 112.084
4.5 | 0.897 | 0.00774 | -0.064 | 115.81
5 | 0.957 | 0.00804 | -0.065 | 119.011
5.5 | 1.015 | 0.00854 | -0.067 | 118.906
6 | 1.073 | 0.00935 | -0.068 | 114.733
6.5 | 1.13 | 0.00989 | -0.069 | 114.216
7 | 1.186 | 0.01033 | -0.071 | 114.804
7.5 | 1.24 | 0.01157 | -0.072 | 107.228
8 | 1.294 | 0.01221 | -0.074 | 106.019
8.5 | 1.345 | 0.01271 | -0.075 | 105.805
9 | 1.394 | 0.01322 | -0.077 | 105.446
9.5 | 1.44 | 0.01379 | -0.078 | 104.46
10 | 1.484 | 0.01433 | -0.08 | 103.602
10.5 | 1.523 | 0.01489 | -0.081 | 102.299
11 | 1.558 | 0.01597 | -0.082 | 97.584
11.5 | 1.589 | 0.01672 | -0.084 | 95.04
12 | 1.617 | 0.01755 | -0.085 | 92.141
12.5 | 1.64 | 0.01836 | -0.086 | 89.328
13 | 1.658 | 0.01923 | -0.088 | 86.251
13.5 | 1.672 | 0.02008 | -0.089 | 83.293
14 | 1.682 | 0.02126 | -0.09 | 79.086
14.5 | 1.686 | 0.02226 | -0.092 | 75.753
15 | 1.686 | 0.0235 | -0.093 | 71.769
15.5 | 1.682 | 0.0247 | -0.094 | 68.093
16 | 1.673 | 0.02609 | -0.095 | 64.123
16.5 | 1.66 | 0.02742 | -0.096 | 60.553
17 | 1.644 | 0.02903 | -0.097 | 56.614
17.5 | 1.623 | 0.03091 | -0.098 | 52.49
18 | 1.6 | 0.03252 | -0.1 | 49.201
18.5 | 1.574 | 0.0344 | -0.101 | 45.743
19 | 1.545 | 0.03638 | -0.102 | 42.467
19.5 | 1.514 | 0.03824 | -0.103 | 39.596

## 114. Re 12M Mach 0.00 (2)
BIGFOIL.COM POLAR EXPORT
NACA67-519 a=0.2
NACA67-519 a=0.2 |  |  |  | Cl Max: | 1.4503 | at alpha= | 20 | deg
XFOIL ncrit=9 |  |  |  | L/D Max: | 100.428 | at alpha= | 1 | deg
Re: | 12000000 |  |  | Cd Min: | 0.04824 | at alpha= | 20 | deg
Mach: | 0 |  |  | Cl=0 at alpha= | -4.6079 | deg
|  |  |  | @ Cl=0.1, Cd= | 0.0057093
|  |  |  | @ Cl=0.4, Cd= | 0.0041225
|  |  |  | @ Cl=0.6, Cd= | 0.0078932
alpha (deg) | Cl | Cd | Cm | Cl/Cd
-20 | -1.2506 | 0.02548 | -0.1267 | -49.0816
-19.5 | -1.2323 | 0.02369 | -0.124 | -52.0177
-19 | -1.2149 | 0.02193 | -0.1208 | -55.399
-18.5 | -1.1853 | 0.02087 | -0.1188 | -56.7944
-18 | -1.1604 | 0.01951 | -0.1161 | -59.4772
-17.5 | -1.1266 | 0.01872 | -0.1143 | -60.1816
-17 | -1.0968 | 0.01757 | -0.1119 | -62.4246
-16.5 | -1.0636 | 0.0166 | -0.1098 | -64.0723
-16 | -1.0281 | 0.01579 | -0.108 | -65.1108
-15.5 | -0.989 | 0.01509 | -0.1065 | -65.5401
-15 | -0.9498 | 0.01441 | -0.1051 | -65.9126
-14.5 | -0.9105 | 0.01372 | -0.1035 | -66.363
-14 | -0.8675 | 0.01318 | -0.1024 | -65.8194
-13.5 | -0.8245 | 0.0126 | -0.1014 | -65.4365
-13 | -0.7816 | 0.012 | -0.1002 | -65.1333
-12.5 | -0.7382 | 0.01148 | -0.099 | -64.3031
-12 | -0.6936 | 0.01093 | -0.098 | -63.4584
-11.5 | -0.6518 | 0.01017 | -0.0965 | -64.0905
-11 | -0.6063 | 0.00972 | -0.0956 | -62.3765
-10.5 | -0.5592 | 0.00939 | -0.0949 | -59.5527
-10 | -0.5123 | 0.00908 | -0.0941 | -56.4207
-9.5 | -0.4662 | 0.00874 | -0.0931 | -53.341
-9 | -0.4191 | 0.00838 | -0.0923 | -50.0119
-8.5 | -0.3704 | 0.0081 | -0.0918 | -45.7284
-8 | -0.3233 | 0.00776 | -0.0909 | -41.6624
-7.5 | -0.2757 | 0.00748 | -0.0901 | -36.8583
-7 | -0.2293 | 0.00716 | -0.0891 | -32.0251
-6.5 | -0.1817 | 0.0069 | -0.0882 | -26.3333
-6 | -0.1342 | 0.00669 | -0.0873 | -20.0598
-5.5 | -0.0875 | 0.00646 | -0.0862 | -13.5449
-5 | -0.0378 | 0.00625 | -0.0858 | -6.048
-4.5 | 0.0104 | 0.00604 | -0.0849 | 1.7219
-4 | 0.058 | 0.00584 | -0.084 | 9.9315
-3.5 | 0.1062 | 0.00569 | -0.0831 | 18.6643
-3 | 0.1524 | 0.0055 | -0.0818 | 27.7091
-2.5 | 0.1992 | 0.00536 | -0.0806 | 37.1642
-2 | 0.2418 | 0.0052 | -0.0785 | 46.5
-1.5 | 0.2768 | 0.00514 | -0.0748 | 53.8521
-1 | 0.304 | 0.00523 | -0.0692 | 58.1262
-0.5 | 0.3411 | 0.0053 | -0.0659 | 64.3585
0 | 0.3763 | 0.00535 | -0.0622 | 70.3364
0.5 | 0.393 | 0.00502 | -0.0546 | 78.2869
1 | 0.3756 | 0.00374 | -0.0397 | 100.4278
1.5 | 0.3939 | 0.00405 | -0.0323 | 97.2593
2 | 0.4242 | 0.00441 | -0.0276 | 96.1905
2.5 | 0.4521 | 0.00482 | -0.0226 | 93.7967
3 | 0.4738 | 0.00541 | -0.0165 | 87.5786
3.5 | 0.4973 | 0.00607 | -0.0109 | 81.9275
4 | 0.5284 | 0.00663 | -0.007 | 79.6983
4.5 | 0.5631 | 0.00714 | -0.0038 | 78.8655
5 | 0.595 | 0.00773 | -0.0002 | 76.9728
5.5 | 0.6192 | 0.00852 | 0.0047 | 72.6761
6 | 0.6548 | 0.00908 | 0.0075 | 72.1145
6.5 | 0.6863 | 0.00978 | 0.0108 | 70.1738
7 | 0.7225 | 0.01038 | 0.0132 | 69.605
7.5 | 0.7508 | 0.01124 | 0.0169 | 66.7972
8 | 0.7824 | 0.01205 | 0.0199 | 64.9295
8.5 | 0.8137 | 0.01289 | 0.0229 | 63.1265
9 | 0.8505 | 0.0136 | 0.0248 | 62.5368
9.5 | 0.8836 | 0.01446 | 0.0272 | 61.1065
10 | 0.9145 | 0.01543 | 0.0299 | 59.2677
10.5 | 0.9491 | 0.0163 | 0.0319 | 58.227
11 | 0.9864 | 0.01709 | 0.0333 | 57.718
11.5 | 1.0191 | 0.01808 | 0.0354 | 56.3662
12 | 1.0558 | 0.0189 | 0.0368 | 55.8624
12.5 | 1.0923 | 0.01975 | 0.0381 | 55.3063
13 | 1.1247 | 0.02083 | 0.0399 | 53.9942
13.5 | 1.1591 | 0.02183 | 0.0413 | 53.0967
14 | 1.1901 | 0.02303 | 0.043 | 51.6761
14.5 | 1.2211 | 0.02428 | 0.0446 | 50.2924
15 | 1.2491 | 0.02569 | 0.0464 | 48.622
15.5 | 1.2771 | 0.02715 | 0.0481 | 47.0387
16 | 1.2976 | 0.02908 | 0.0505 | 44.6217
17 | 1.3418 | 0.03297 | 0.0542 | 40.6976
17.5 | 1.3597 | 0.03532 | 0.0561 | 38.4966
18 | 1.3859 | 0.03714 | 0.0571 | 37.3156
18.5 | 1.4018 | 0.03981 | 0.0586 | 35.2123
19 | 1.419 | 0.04243 | 0.0599 | 33.4433
19.5 | 1.4357 | 0.0452 | 0.0608 | 31.7633
20 | 1.4503 | 0.04824 | 0.0616 | 30.0643

## 115. Re 12M Mach 0.10 (1)
BIGFOIL.COM POLAR EXPORT
NACA67-519 a=0.2
NACA67-519 a=0.2 |  |  |  | Cl Max: | 1.676 | at alpha= | 14.5 | deg
JavaFoil+Calcfoil stall+Eppler ext transition |  |  |  | L/D Max: | 118.383 | at alpha= | 5 | deg
Re: | 12000000 |  |  | Cd Min: | 0.0054 | at alpha= | 0 | deg
Mach: | 0.1 |  |  | Cl=0 at alpha= | -2.7698 | deg
|  |  |  | @ Cl=0.1, Cd= | 0.0073428
|  |  |  | @ Cl=0.4, Cd= | 0.0055892
|  |  |  | @ Cl=0.6, Cd= | 0.0065026
alpha (deg) | Cl | Cd | Cm | Cl/Cd
-17.5 | -0.762 | 0.12265 | 0 | -6.216
-17 | -0.778 | 0.11745 | -0.001 | -6.621
-16.5 | -0.791 | 0.11073 | -0.002 | -7.147
-16 | -0.803 | 0.10466 | -0.003 | -7.671
-15.5 | -0.812 | 0.09851 | -0.003 | -8.243
-15 | -0.819 | 0.09191 | -0.004 | -8.911
-14.5 | -0.823 | 0.0854 | -0.005 | -9.636
-14 | -0.824 | 0.07915 | -0.006 | -10.411
-13.5 | -0.824 | 0.0712 | -0.007 | -11.577
-13 | -0.821 | 0.06383 | -0.009 | -12.869
-12.5 | -0.934 | 0.01576 | -0.013 | -59.237
-12 | -0.924 | 0.01339 | -0.015 | -68.991
-11.5 | -0.903 | 0.01234 | -0.016 | -73.213
-11 | -0.877 | 0.01151 | -0.017 | -76.14
-10.5 | -0.845 | 0.0109 | -0.019 | -77.522
-10 | -0.808 | 0.01039 | -0.02 | -77.81
-9.5 | -0.768 | 0.0099 | -0.022 | -77.533
-9 | -0.723 | 0.00951 | -0.023 | -76.053
-8.5 | -0.673 | 0.00908 | -0.025 | -74.122
-8 | -0.621 | 0.00873 | -0.026 | -71.094
-7.5 | -0.567 | 0.00847 | -0.028 | -66.982
-7 | -0.511 | 0.00819 | -0.029 | -62.448
-6.5 | -0.454 | 0.00754 | -0.031 | -60.242
-6 | -0.396 | 0.00712 | -0.032 | -55.65
-5.5 | -0.337 | 0.00732 | -0.034 | -46.006
-5 | -0.276 | 0.00721 | -0.035 | -38.345
-4.5 | -0.215 | 0.00717 | -0.036 | -30.017
-4 | -0.153 | 0.00716 | -0.038 | -21.423
-3.5 | -0.091 | 0.00725 | -0.039 | -12.583
-3 | -0.029 | 0.00723 | -0.041 | -3.952
-2.5 | 0.034 | 0.00721 | -0.042 | 4.754
-2 | 0.097 | 0.00734 | -0.044 | 13.272
-1.5 | 0.161 | 0.0074 | -0.045 | 21.701
-1 | 0.225 | 0.00722 | -0.047 | 31.088
-0.5 | 0.288 | 0.0071 | -0.049 | 40.56
0 | 0.349 | 0.0054 | -0.05 | 64.566
0.5 | 0.411 | 0.00563 | -0.052 | 73.089
1 | 0.471 | 0.00591 | -0.053 | 79.736
1.5 | 0.533 | 0.00622 | -0.055 | 85.704
2 | 0.595 | 0.00648 | -0.056 | 91.812
2.5 | 0.657 | 0.00676 | -0.058 | 97.181
3 | 0.718 | 0.00702 | -0.059 | 102.241
3.5 | 0.779 | 0.00727 | -0.061 | 107.151
4 | 0.84 | 0.00751 | -0.062 | 111.826
4.5 | 0.901 | 0.00778 | -0.064 | 115.766
5 | 0.961 | 0.00812 | -0.065 | 118.383
5.5 | 1.02 | 0.00862 | -0.067 | 118.264
6 | 1.078 | 0.00943 | -0.068 | 114.317
6.5 | 1.135 | 0.00996 | -0.07 | 113.914
7 | 1.191 | 0.0104 | -0.071 | 114.568
7.5 | 1.246 | 0.01168 | -0.073 | 106.682
8 | 1.3 | 0.01231 | -0.074 | 105.621
8.5 | 1.351 | 0.01284 | -0.076 | 105.169
9 | 1.399 | 0.01336 | -0.077 | 104.722
9.5 | 1.445 | 0.01391 | -0.078 | 103.885
10 | 1.489 | 0.01447 | -0.08 | 102.885
10.5 | 1.528 | 0.01506 | -0.081 | 101.415
11 | 1.562 | 0.01617 | -0.083 | 96.59
11.5 | 1.592 | 0.01694 | -0.084 | 93.952
12 | 1.618 | 0.01782 | -0.085 | 90.803
12.5 | 1.639 | 0.01857 | -0.087 | 88.258
13 | 1.656 | 0.01951 | -0.088 | 84.883
13.5 | 1.668 | 0.02041 | -0.089 | 81.708
14 | 1.674 | 0.02149 | -0.091 | 77.923
14.5 | 1.676 | 0.02266 | -0.092 | 73.95
15 | 1.673 | 0.02387 | -0.093 | 70.061
15.5 | 1.665 | 0.02525 | -0.094 | 65.925
16 | 1.651 | 0.02693 | -0.096 | 61.318
16.5 | 1.635 | 0.0281 | -0.097 | 58.182
17 | 1.613 | 0.02978 | -0.098 | 54.167
17.5 | 1.589 | 0.0315 | -0.099 | 50.429
18 | 1.56 | 0.03346 | -0.1 | 46.619
18.5 | 1.529 | 0.03549 | -0.101 | 43.069
19 | 1.495 | 0.03753 | -0.102 | 39.832
19.5 | 1.458 | 0.04063 | -0.103 | 35.881

## 116. Re 12M Mach 0.10 (2)
BIGFOIL.COM POLAR EXPORT
NACA67-519 a=0.2
NACA67-519 a=0.2 |  |  |  | Cl Max: | 1.4448 | at alpha= | 20 | deg
XFOIL ncrit=9 |  |  |  | L/D Max: | 98.6968 | at alpha= | 1 | deg
Re: | 12000000 |  |  | Cd Min: | 0.05016 | at alpha= | 20 | deg
Mach: | 0.1 |  |  | Cl=0 at alpha= | -4.649 | deg
|  |  |  | @ Cl=0.1, Cd= | 0.0057532
|  |  |  | @ Cl=0.4, Cd= | 0.0041805
|  |  |  | @ Cl=0.6, Cd= | 0.0080591
alpha (deg) | Cl | Cd | Cm | Cl/Cd
-20 | -1.2421 | 0.02697 | -0.1322 | -46.0549
-19.5 | -1.2277 | 0.02491 | -0.129 | -49.2854
-19 | -1.212 | 0.02295 | -0.1257 | -52.8105
-18.5 | -1.1832 | 0.02177 | -0.1234 | -54.35
-18 | -1.1615 | 0.02023 | -0.1202 | -57.4147
-17.5 | -1.127 | 0.01936 | -0.1184 | -58.2128
-17 | -1.0994 | 0.0181 | -0.1155 | -60.7403
-16.5 | -1.0667 | 0.01701 | -0.1132 | -62.7102
-16 | -1.0319 | 0.01614 | -0.1111 | -63.9343
-15.5 | -0.9932 | 0.01537 | -0.1094 | -64.6194
-15 | -0.9533 | 0.01467 | -0.1078 | -64.983
-14.5 | -0.914 | 0.01395 | -0.106 | -65.5197
-14 | -0.871 | 0.01339 | -0.1048 | -65.0485
-13.5 | -0.8277 | 0.01277 | -0.1036 | -64.816
-13 | -0.7838 | 0.01217 | -0.1024 | -64.4043
-12.5 | -0.7397 | 0.01164 | -0.1012 | -63.5481
-12 | -0.6953 | 0.01109 | -0.1 | -62.6961
-11.5 | -0.6492 | 0.01059 | -0.099 | -61.3031
-11 | -0.6076 | 0.00981 | -0.0973 | -61.9368
-10.5 | -0.5598 | 0.00947 | -0.0966 | -59.113
-10 | -0.5119 | 0.00916 | -0.0958 | -55.8843
-9.5 | -0.4649 | 0.00882 | -0.0949 | -52.7098
-9 | -0.4186 | 0.00844 | -0.0938 | -49.5972
-8.5 | -0.3693 | 0.00816 | -0.0933 | -45.2574
-8 | -0.3216 | 0.00782 | -0.0924 | -41.1253
-7.5 | -0.2731 | 0.00754 | -0.0917 | -36.2202
-7 | -0.227 | 0.00721 | -0.0905 | -31.484
-6.5 | -0.1792 | 0.00694 | -0.0896 | -25.8213
-6 | -0.131 | 0.00673 | -0.0887 | -19.4651
-5.5 | -0.0841 | 0.0065 | -0.0876 | -12.9385
-5 | -0.0344 | 0.00629 | -0.087 | -5.469
-4.5 | 0.0146 | 0.00608 | -0.0863 | 2.4013
-4 | 0.062 | 0.00587 | -0.0852 | 10.5622
-3.5 | 0.1108 | 0.00572 | -0.0844 | 19.3706
-3 | 0.1572 | 0.00553 | -0.0831 | 28.4268
-2.5 | 0.2047 | 0.00539 | -0.082 | 37.9777
-2 | 0.2476 | 0.00522 | -0.0799 | 47.433
-1.5 | 0.2838 | 0.00514 | -0.0763 | 55.214
-1 | 0.3086 | 0.00524 | -0.0702 | 58.8931
-0.5 | 0.345 | 0.00531 | -0.0666 | 64.9718
0.5 | 0.3953 | 0.00505 | -0.0549 | 78.2772
1 | 0.3711 | 0.00376 | -0.0385 | 98.6968
1.5 | 0.3918 | 0.00408 | -0.0315 | 96.0294
2 | 0.422 | 0.00445 | -0.0268 | 94.8315
2.5 | 0.4498 | 0.00489 | -0.0217 | 91.9836
3 | 0.4728 | 0.00547 | -0.0158 | 86.4351
3.5 | 0.4966 | 0.00613 | -0.0102 | 81.0114
4 | 0.5279 | 0.00669 | -0.0062 | 78.9088
4.5 | 0.5623 | 0.00722 | -0.003 | 77.8809
5 | 0.5925 | 0.00786 | 0.001 | 75.3817
5.5 | 0.62 | 0.00859 | 0.0053 | 72.1769
6 | 0.6531 | 0.00923 | 0.0086 | 70.7584
6.5 | 0.6865 | 0.00989 | 0.0116 | 69.4135
7 | 0.7226 | 0.01051 | 0.0141 | 68.7536
7.5 | 0.7514 | 0.01137 | 0.0178 | 66.0862
8.5 | 0.8136 | 0.01308 | 0.024 | 62.2018
9 | 0.851 | 0.01378 | 0.0259 | 61.7562
9.5 | 0.8842 | 0.01466 | 0.0284 | 60.3138
10 | 0.9146 | 0.01566 | 0.0312 | 58.4036
10.5 | 0.9502 | 0.01652 | 0.0331 | 57.5182
11 | 0.9857 | 0.01741 | 0.0349 | 56.6169
11.5 | 1.02 | 0.01837 | 0.0368 | 55.5253
12 | 1.0573 | 0.01919 | 0.0381 | 55.0964
12.5 | 1.0911 | 0.0202 | 0.0399 | 54.0149
13 | 1.1261 | 0.02119 | 0.0414 | 53.143
13.5 | 1.1609 | 0.02221 | 0.0428 | 52.2692
14 | 1.1903 | 0.02353 | 0.0448 | 50.5865
14.5 | 1.2229 | 0.02474 | 0.0463 | 49.4301
15 | 1.248 | 0.02637 | 0.0485 | 47.3265
15.5 | 1.2772 | 0.0278 | 0.0501 | 45.9424
16 | 1.2968 | 0.02985 | 0.0526 | 43.4439
16.5 | 1.3161 | 0.03203 | 0.0549 | 41.0896
17 | 1.3407 | 0.03392 | 0.0564 | 39.5254
17.5 | 1.3595 | 0.03628 | 0.0582 | 37.4724
18 | 1.3853 | 0.03821 | 0.0592 | 36.2549
18.5 | 1.3993 | 0.04113 | 0.0609 | 34.0214
19 | 1.4155 | 0.04393 | 0.0622 | 32.2217
19.5 | 1.4309 | 0.04691 | 0.0631 | 30.5031
20 | 1.4448 | 0.05016 | 0.0638 | 28.8038

## 117. Re 12M Mach 0.25 (1)
BIGFOIL.COM POLAR EXPORT
NACA67-519 a=0.2
NACA67-519 a=0.2 |  |  |  | Cl Max: | 1.625 | at alpha= | 13 | deg
JavaFoil+Calcfoil stall+Eppler ext transition |  |  |  | L/D Max: | 117.156 | at alpha= | 5 | deg
Re: | 12000000 |  |  | Cd Min: | 0.00553 | at alpha= | 0 | deg
Mach: | 0.25 |  |  | Cl=0 at alpha= | -2.7734 | deg
|  |  |  | @ Cl=0.1, Cd= | 0.00747
|  |  |  | @ Cl=0.4, Cd= | 0.0057072
|  |  |  | @ Cl=0.6, Cd= | 0.0066319
alpha (deg) | Cl | Cd | Cm | Cl/Cd
-16 | -0.575 | 0.11503 | -0.002 | -4.999
-15.5 | -0.615 | 0.11016 | -0.003 | -5.578
-15 | -0.649 | 0.10265 | -0.004 | -6.327
-14.5 | -0.68 | 0.09513 | -0.005 | -7.144
-14 | -0.703 | 0.09024 | -0.006 | -7.794
-13.5 | -0.722 | 0.08369 | -0.007 | -8.631
-13 | -0.735 | 0.0775 | -0.008 | -9.485
-12.5 | -0.742 | 0.07151 | -0.009 | -10.376
-12 | -0.744 | 0.0651 | -0.01 | -11.421
-11.5 | -0.743 | 0.05669 | -0.012 | -13.106
-11 | -0.854 | 0.01283 | -0.018 | -66.551
-10.5 | -0.833 | 0.01196 | -0.019 | -69.603
-10 | -0.805 | 0.01116 | -0.021 | -72.162
-9.5 | -0.771 | 0.01045 | -0.022 | -73.727
-9 | -0.73 | 0.00999 | -0.024 | -73.071
-8.5 | -0.682 | 0.00949 | -0.025 | -71.816
-8 | -0.631 | 0.00909 | -0.027 | -69.439
-7.5 | -0.577 | 0.0088 | -0.028 | -65.649
-7 | -0.522 | 0.00851 | -0.03 | -61.317
-6.5 | -0.464 | 0.00777 | -0.031 | -59.773
-6 | -0.405 | 0.00766 | -0.033 | -52.919
-5.5 | -0.345 | 0.00748 | -0.034 | -46.112
-5 | -0.283 | 0.00735 | -0.036 | -38.535
-4.5 | -0.221 | 0.0073 | -0.037 | -30.215
-4 | -0.157 | 0.00729 | -0.039 | -21.593
-3.5 | -0.094 | 0.00738 | -0.04 | -12.671
-3 | -0.029 | 0.00739 | -0.042 | -3.968
-2.5 | 0.035 | 0.00735 | -0.044 | 4.789
-2 | 0.1 | 0.00747 | -0.045 | 13.376
-1.5 | 0.165 | 0.00755 | -0.047 | 21.849
-1 | 0.231 | 0.00737 | -0.048 | 31.298
-0.5 | 0.296 | 0.00725 | -0.05 | 40.779
0 | 0.358 | 0.00553 | -0.052 | 64.73
0.5 | 0.422 | 0.0058 | -0.053 | 72.718
1 | 0.484 | 0.00609 | -0.055 | 79.453
1.5 | 0.547 | 0.0064 | -0.056 | 85.523
2 | 0.611 | 0.00668 | -0.058 | 91.425
2.5 | 0.674 | 0.00698 | -0.059 | 96.598
3 | 0.737 | 0.00724 | -0.061 | 101.797
3.5 | 0.799 | 0.00753 | -0.063 | 106.224
4 | 0.862 | 0.00776 | -0.064 | 111.051
4.5 | 0.924 | 0.00809 | -0.066 | 114.225
5 | 0.986 | 0.00842 | -0.067 | 117.156
5.5 | 1.046 | 0.00901 | -0.069 | 116.06
6 | 1.105 | 0.00986 | -0.07 | 112.126
6.5 | 1.163 | 0.01045 | -0.072 | 111.352
7 | 1.22 | 0.01155 | -0.073 | 105.583
7.5 | 1.276 | 0.01228 | -0.075 | 103.898
8 | 1.33 | 0.01295 | -0.076 | 102.685
8.5 | 1.381 | 0.01355 | -0.078 | 101.852
9 | 1.428 | 0.01411 | -0.079 | 101.221
9.5 | 1.473 | 0.01477 | -0.081 | 99.723
10 | 1.513 | 0.01541 | -0.082 | 98.197
10.5 | 1.547 | 0.01657 | -0.083 | 93.366
11 | 1.576 | 0.0174 | -0.085 | 90.575
11.5 | 1.598 | 0.01828 | -0.086 | 87.419
12 | 1.614 | 0.0193 | -0.088 | 83.662
12.5 | 1.624 | 0.02023 | -0.089 | 80.274
13 | 1.625 | 0.02133 | -0.09 | 76.206
13.5 | 1.619 | 0.02259 | -0.092 | 71.695
14 | 1.605 | 0.02406 | -0.093 | 66.707
14.5 | 1.582 | 0.02563 | -0.094 | 61.742
15 | 1.552 | 0.02706 | -0.095 | 57.358
15.5 | 1.513 | 0.029 | -0.097 | 52.195
16 | 1.466 | 0.03129 | -0.098 | 46.871
16.5 | 1.413 | 0.03318 | -0.099 | 42.594
17 | 1.352 | 0.03588 | -0.1 | 37.68
17.5 | 1.285 | 0.03865 | -0.101 | 33.246
18 | 1.211 | 0.04219 | -0.102 | 28.712

## 118. Re 12M Mach 0.25 (2)
BIGFOIL.COM POLAR EXPORT
NACA67-519 a=0.2
NACA67-519 a=0.2 |  |  |  | Cl Max: | 1.4159 | at alpha= | 20 | deg
XFOIL ncrit=9 |  |  |  | L/D Max: | 87.3733 | at alpha= | 1.5 | deg
Re: | 12000000 |  |  | Cd Min: | 0.0609 | at alpha= | 20 | deg
Mach: | 0.25 |  |  | Cl=0 at alpha= | -4.859 | deg
|  |  |  | @ Cl=0.1, Cd= | 0.0059981
|  |  |  | @ Cl=0.4, Cd= | 0.0054052
|  |  |  | @ Cl=0.6, Cd= | 0.0086073
alpha (deg) | Cl | Cd | Cm | Cl/Cd
-20 | -1.0891 | 0.04351 | -0.1608 | -25.031
-19.5 | -1.1209 | 0.03696 | -0.1586 | -30.3274
-19 | -1.1409 | 0.03201 | -0.1547 | -35.642
-18.5 | -1.1328 | 0.02911 | -0.1511 | -38.9145
-18 | -1.1321 | 0.02602 | -0.1462 | -43.5088
-17.5 | -1.1114 | 0.02407 | -0.1424 | -46.1737
-17 | -1.0939 | 0.02198 | -0.1381 | -49.768
-16.5 | -1.0738 | 0.02003 | -0.1336 | -53.6096
-16 | -1.0437 | 0.01867 | -0.1299 | -55.9025
-15.5 | -1.0097 | 0.01739 | -0.1266 | -58.0621
-15 | -0.973 | 0.01632 | -0.1235 | -59.6201
-14.5 | -0.9316 | 0.01544 | -0.121 | -60.3368
-14 | -0.889 | 0.01457 | -0.1186 | -61.0158
-13.5 | -0.8456 | 0.01378 | -0.1163 | -61.3643
-13 | -0.8 | 0.0131 | -0.1143 | -61.0687
-12.5 | -0.7523 | 0.01247 | -0.1127 | -60.3288
-12 | -0.7044 | 0.01185 | -0.1111 | -59.443
-11.5 | -0.6557 | 0.0113 | -0.1096 | -58.0265
-11 | -0.6102 | 0.01048 | -0.1077 | -58.2252
-10.5 | -0.5629 | 0.00995 | -0.1061 | -56.5729
-10 | -0.5139 | 0.00956 | -0.1047 | -53.7552
-9.5 | -0.4627 | 0.00922 | -0.1038 | -50.1844
-9 | -0.4127 | 0.00883 | -0.1027 | -46.7384
-8.5 | -0.3615 | 0.00852 | -0.1018 | -42.4296
-8 | -0.312 | 0.00817 | -0.1006 | -38.1885
-7.5 | -0.2625 | 0.00785 | -0.0995 | -33.4395
-7 | -0.2133 | 0.0075 | -0.0983 | -28.44
-6.5 | -0.1639 | 0.00721 | -0.0972 | -22.7323
-6 | -0.1144 | 0.00697 | -0.0961 | -16.4132
-5.5 | -0.0659 | 0.00671 | -0.0949 | -9.8212
-5 | -0.0143 | 0.00649 | -0.0943 | -2.2034
-4.5 | 0.0364 | 0.00627 | -0.0934 | 5.8054
-4 | 0.0855 | 0.00605 | -0.0923 | 14.1322
-3.5 | 0.1358 | 0.00587 | -0.0914 | 23.1346
-3 | 0.1838 | 0.00568 | -0.0901 | 32.3592
-2.5 | 0.2336 | 0.00552 | -0.0891 | 42.3188
-2 | 0.2781 | 0.00534 | -0.087 | 52.0787
-1.5 | 0.3176 | 0.00524 | -0.0839 | 60.6107
-1 | 0.3481 | 0.00523 | -0.0787 | 66.5583
-0.5 | 0.3679 | 0.00537 | -0.0711 | 68.5102
0 | 0.3975 | 0.00544 | -0.0658 | 73.0699
0.5 | 0.409 | 0.00528 | -0.0565 | 77.4621
1.5 | 0.3792 | 0.00434 | -0.0271 | 87.3733
2 | 0.4101 | 0.00474 | -0.0222 | 86.519
2.5 | 0.438 | 0.00527 | -0.0169 | 83.112
3 | 0.4668 | 0.00581 | -0.0119 | 80.3442
3.5 | 0.4972 | 0.00639 | -0.0074 | 77.8091
4 | 0.5255 | 0.00706 | -0.0025 | 74.4334
4.5 | 0.5547 | 0.00777 | 0.002 | 71.39
5 | 0.5914 | 0.00834 | 0.0051 | 70.9113
5.5 | 0.6181 | 0.00917 | 0.0098 | 67.4046
6 | 0.6539 | 0.0098 | 0.0129 | 66.7245
6.5 | 0.6876 | 0.01054 | 0.0162 | 65.2372
7 | 0.7234 | 0.01123 | 0.0191 | 64.4167
7.5 | 0.7541 | 0.01212 | 0.0227 | 62.2195
8 | 0.7821 | 0.01312 | 0.0267 | 59.6113
8.5 | 0.8164 | 0.01399 | 0.0296 | 58.356
9 | 0.8505 | 0.01491 | 0.0323 | 57.0423
9.5 | 0.8863 | 0.0158 | 0.0348 | 56.0949
10 | 0.9148 | 0.01701 | 0.0382 | 53.7801
10.5 | 0.9515 | 0.01797 | 0.0403 | 52.9494
11 | 0.9893 | 0.0189 | 0.0421 | 52.3439
11.5 | 1.0231 | 0.02005 | 0.0444 | 51.0274
12 | 1.0604 | 0.02107 | 0.0462 | 50.3275
12.5 | 1.0954 | 0.02223 | 0.0482 | 49.2758
13 | 1.1302 | 0.02341 | 0.0501 | 48.2785
13.5 | 1.1637 | 0.02472 | 0.0521 | 47.0752
14 | 1.1942 | 0.02624 | 0.0543 | 45.5107
14.5 | 1.2237 | 0.02789 | 0.0565 | 43.8759
15.5 | 1.2715 | 0.03197 | 0.0614 | 39.7717
16 | 1.2917 | 0.03438 | 0.0639 | 37.5713
16.5 | 1.3119 | 0.03691 | 0.066 | 35.5432
17 | 1.3341 | 0.03942 | 0.0677 | 33.8432
17.5 | 1.3506 | 0.04242 | 0.0696 | 31.8388
18 | 1.3707 | 0.0453 | 0.0709 | 30.2583
18.5 | 1.3861 | 0.0486 | 0.0722 | 28.5206
19 | 1.398 | 0.05241 | 0.0733 | 26.6743
19.5 | 1.4102 | 0.05626 | 0.074 | 25.0658
20 | 1.4159 | 0.0609 | 0.0744 | 23.2496

## 119. Re 12M Mach 0.50 (1)
BIGFOIL.COM POLAR EXPORT
NACA67-519 a=0.2
NACA67-519 a=0.2 |  |  |  | Cl Max: | 1.518 | at alpha= | 9.5 | deg
JavaFoil+Calcfoil stall+Eppler ext transition |  |  |  | L/D Max: | 111.261 | at alpha= | 5 | deg
Re: | 12000000 |  |  | Cd Min: | 0.00592 | at alpha= | 0 | deg
Mach: | 0.5 |  |  | Cl=0 at alpha= | -2.7708 | deg
|  |  |  | @ Cl=0.1, Cd= | 0.0080901
|  |  |  | @ Cl=0.4, Cd= | 0.0059297
|  |  |  | @ Cl=0.6, Cd= | 0.0071229
alpha (deg) | Cl | Cd | Cm | Cl/Cd
-20 | -0.987 | 0.1882 | 0.004 | -5.246
-19.5 | -0.96 | 0.15218 | 0.003 | -6.311
-19 | -0.931 | 0.14892 | 0.002 | -6.253
-18.5 | -0.902 | 0.1424 | 0.001 | -6.331
-18 | -0.873 | 0.13772 | 0.001 | -6.341
-17.5 | -0.849 | 0.12578 | 0 | -6.747
-17 | -0.82 | 0.11931 | -0.001 | -6.869
-16.5 | -0.789 | 0.11608 | -0.002 | -6.795
-16 | -0.76 | 0.10969 | -0.003 | -6.93
-15.5 | -0.732 | 0.10282 | -0.004 | -7.118
-15 | -0.704 | 0.09672 | -0.004 | -7.279
-14.5 | -0.673 | 0.10622 | -0.005 | -6.34
-14 | -0.645 | 0.09869 | -0.006 | -6.538
-13.5 | -0.616 | 0.09346 | -0.007 | -6.596
-13 | -0.588 | 0.08594 | -0.008 | -6.847
-12.5 | -0.561 | 0.07819 | -0.009 | -7.176
-12 | -0.536 | 0.06975 | -0.01 | -7.681
-11.5 | -0.511 | 0.06155 | -0.012 | -8.307
-11 | -0.473 | 0.07637 | -0.01 | -6.187
-10.5 | -0.445 | 0.06857 | -0.012 | -6.485
-10 | -0.415 | 0.07291 | -0.012 | -5.694
-9.5 | -0.386 | 0.07422 | -0.012 | -5.201
-9 | -0.358 | 0.06321 | -0.014 | -5.665
-8.5 | -0.492 | 0.05478 | -0.015 | -8.982
-8 | -0.51 | 0.04766 | -0.018 | -10.697
-7.5 | -0.588 | 0.01078 | -0.031 | -54.59
-7 | -0.548 | 0.01001 | -0.033 | -54.806
-6.5 | -0.497 | 0.00944 | -0.035 | -52.703
-6 | -0.44 | 0.00864 | -0.036 | -50.853
-5.5 | -0.377 | 0.0084 | -0.038 | -44.893
-5 | -0.311 | 0.00817 | -0.04 | -38.117
-4.5 | -0.244 | 0.00799 | -0.041 | -30.519
-4 | -0.174 | 0.00794 | -0.043 | -21.938
-3.5 | -0.104 | 0.00801 | -0.045 | -12.956
-3 | -0.033 | 0.00804 | -0.047 | -4.05
-2.5 | 0.039 | 0.00798 | -0.048 | 4.899
-2 | 0.111 | 0.00811 | -0.05 | 13.708
-1.5 | 0.183 | 0.00826 | -0.052 | 22.213
-1 | 0.257 | 0.00826 | -0.053 | 31.097
-0.5 | 0.329 | 0.00803 | -0.055 | 41.008
0 | 0.398 | 0.00592 | -0.057 | 67.254
0.5 | 0.47 | 0.00627 | -0.059 | 74.966
1 | 0.538 | 0.00668 | -0.061 | 80.552
1.5 | 0.608 | 0.00718 | -0.063 | 84.723
2 | 0.679 | 0.00751 | -0.064 | 90.348
2.5 | 0.749 | 0.00791 | -0.066 | 94.624
3 | 0.818 | 0.00828 | -0.068 | 98.869
3.5 | 0.888 | 0.00862 | -0.07 | 103.037
4 | 0.957 | 0.00894 | -0.071 | 107.009
4.5 | 1.026 | 0.00938 | -0.073 | 109.343
5 | 1.094 | 0.00983 | -0.075 | 111.261
5.5 | 1.159 | 0.01088 | -0.076 | 106.56
6 | 1.222 | 0.01195 | -0.078 | 102.276
6.5 | 1.283 | 0.01268 | -0.08 | 101.2
7 | 1.34 | 0.01459 | -0.081 | 91.886
7.5 | 1.396 | 0.01555 | -0.083 | 89.748
8 | 1.446 | 0.01641 | -0.085 | 88.14
8.5 | 1.486 | 0.01736 | -0.086 | 85.57
9 | 1.512 | 0.01843 | -0.088 | 82.012
9.5 | 1.518 | 0.0204 | -0.089 | 74.441
10 | 1.495 | 0.022 | -0.091 | 67.935
10.5 | 1.374 | 0.02429 | -0.093 | 56.578
11 | 0.935 | 0.02709 | -0.094 | 34.501
11.5 | 0.961 | 0.03231 | -0.095 | 29.755
12 | 0.999 | 0.02904 | -0.097 | 34.396
12.5 | 1.028 | 0.03241 | -0.098 | 31.725
13 | 1.055 | 0.03703 | -0.099 | 28.505
13.5 | 1.091 | 0.03516 | -0.101 | 31.025
14 | 1.12 | 0.03844 | -0.102 | 29.137
14.5 | 1.149 | 0.04212 | -0.103 | 27.281

## 120. Re 12M Mach 0.50 (2)
BIGFOIL.COM POLAR EXPORT
NACA67-519 a=0.2
NACA67-519 a=0.2 |  |  |  | Cl Max: | 1.2883 | at alpha= | 16.5 | deg
XFOIL ncrit=9 |  |  |  | L/D Max: | 87.585 | at alpha= | -0.5 | deg
Re: | 12000000 |  |  | Cd Min: | 0.13151 | at alpha= | 20 | deg
Mach: | 0.5 |  |  | Cl=0 at alpha= | -5.6164 | deg
|  |  |  | @ Cl=0.1, Cd= | 0.0073457
|  |  |  | @ Cl=0.4, Cd= | 0.0060829
|  |  |  | @ Cl=0.6, Cd= | 0.011492
alpha (deg) | Cl | Cd | Cm | Cl/Cd
-14 | -0.364 | 0.05926 | -0.1874 | -6.1424
-13.5 | -0.3686 | 0.05117 | -0.1921 | -7.2034
-13 | -0.4257 | 0.04124 | -0.1933 | -10.3225
-12.5 | -0.4513 | 0.03552 | -0.1897 | -12.7055
-12 | -0.4984 | 0.02939 | -0.1823 | -16.9581
-11.5 | -0.545 | 0.02385 | -0.1721 | -22.8512
-11 | -0.5715 | 0.01931 | -0.1616 | -29.5961
-10.5 | -0.577 | 0.0144 | -0.1524 | -40.0694
-10 | -0.527 | 0.01169 | -0.1473 | -45.0813
-9.5 | -0.4651 | 0.011 | -0.1439 | -42.2818
-9 | -0.4019 | 0.01051 | -0.1411 | -38.2398
-8.5 | -0.3389 | 0.01007 | -0.1387 | -33.6544
-8 | -0.278 | 0.00962 | -0.1363 | -28.8981
-7.5 | -0.217 | 0.00923 | -0.1343 | -23.5103
-7 | -0.1585 | 0.00883 | -0.1322 | -17.9502
-6.5 | -0.1009 | 0.00845 | -0.1301 | -11.9408
-6 | -0.0445 | 0.00809 | -0.1281 | -5.5006
-5.5 | 0.0135 | 0.00782 | -0.1264 | 1.7263
-5 | 0.0713 | 0.00749 | -0.125 | 9.5194
-4.5 | 0.129 | 0.0072 | -0.1237 | 17.9167
-4 | 0.1874 | 0.00695 | -0.1226 | 26.964
-3.5 | 0.2437 | 0.00671 | -0.1213 | 36.3189
-3 | 0.299 | 0.00647 | -0.1198 | 46.2133
-2.5 | 0.356 | 0.00624 | -0.1187 | 57.0513
-2 | 0.4092 | 0.00605 | -0.1169 | 67.6364
-1.5 | 0.4568 | 0.00585 | -0.1139 | 78.0855
-1 | 0.4891 | 0.00584 | -0.1078 | 83.75
-0.5 | 0.515 | 0.00588 | -0.1003 | 87.585
0 | 0.511 | 0.00598 | -0.0864 | 85.4515
0.5 | 0.3926 | 0.00661 | -0.0476 | 59.3949
1 | 0.3843 | 0.00718 | -0.0333 | 53.5237
1.5 | 0.3236 | 0.006 | -0.0086 | 53.9333
2 | 0.3479 | 0.00666 | -0.0013 | 52.2372
2.5 | 0.3875 | 0.00722 | 0.0029 | 53.6704
3 | 0.4251 | 0.0079 | 0.0073 | 53.8101
3.5 | 0.4596 | 0.00864 | 0.0123 | 53.1944
4 | 0.505 | 0.00922 | 0.0152 | 54.7722
4.5 | 0.5394 | 0.0101 | 0.02 | 53.4059
5 | 0.5759 | 0.01092 | 0.0244 | 52.7381
5.5 | 0.6134 | 0.01181 | 0.0285 | 51.939
6 | 0.6581 | 0.01254 | 0.0314 | 52.4801
6.5 | 0.6949 | 0.01349 | 0.0355 | 51.5122
7 | 0.7371 | 0.01439 | 0.0387 | 51.2231
7.5 | 0.7681 | 0.0156 | 0.0437 | 49.2372
8 | 0.7933 | 0.01711 | 0.0492 | 46.3647
8.5 | 0.8284 | 0.01838 | 0.0533 | 45.0707
9 | 0.8592 | 0.01992 | 0.0578 | 43.1325
9.5 | 0.8878 | 0.02164 | 0.0624 | 41.0259
10 | 0.9201 | 0.02334 | 0.0665 | 39.4216
10.5 | 0.9555 | 0.02504 | 0.07 | 38.1589
11 | 0.9933 | 0.02676 | 0.0731 | 37.1188
11.5 | 1.0341 | 0.02844 | 0.0759 | 36.3608
12 | 1.0701 | 0.03045 | 0.0791 | 35.1429
12.5 | 1.1077 | 0.0325 | 0.082 | 34.0831
13 | 1.1419 | 0.03487 | 0.085 | 32.7473
13.5 | 1.1779 | 0.03725 | 0.0878 | 31.6215
14 | 1.2039 | 0.04031 | 0.091 | 29.866
14.5 | 1.223 | 0.04397 | 0.0942 | 27.8144
15 | 1.2453 | 0.04763 | 0.0969 | 26.1453
15.5 | 1.2638 | 0.05181 | 0.0992 | 24.393
16 | 1.2817 | 0.05631 | 0.1012 | 22.7615
16.5 | 1.2883 | 0.06186 | 0.1027 | 20.8261
17 | 1.2816 | 0.06883 | 0.1034 | 18.6198
18 | 1.2341 | 0.08671 | 0.1005 | 14.2325
18.5 | 1.1986 | 0.09743 | 0.0966 | 12.3022
19 | 1.1608 | 0.10896 | 0.0916 | 10.6535
19.5 | 1.1245 | 0.12076 | 0.0854 | 9.3119
20 | 1.1009 | 0.13151 | 0.0795 | 8.3712

## 121. Re 14M Mach 0.00 (1)
BIGFOIL.COM POLAR EXPORT
NACA67-519 a=0.2
NACA67-519 a=0.2 |  |  |  | Cl Max: | 1.687 | at alpha= | 14.5 | deg
JavaFoil+Calcfoil stall+Eppler ext transition |  |  |  | L/D Max: | 118.909 | at alpha= | 5 | deg
Re: | 14000000 |  |  | Cd Min: | 0.00541 | at alpha= | 0 | deg
Mach: | 0 |  |  | Cl=0 at alpha= | -2.7742 | deg
|  |  |  | @ Cl=0.1, Cd= | 0.007331
|  |  |  | @ Cl=0.4, Cd= | 0.0056408
|  |  |  | @ Cl=0.6, Cd= | 0.0064387
alpha (deg) | Cl | Cd | Cm | Cl/Cd
-18 | -0.786 | 0.12547 | 0 | -6.265
-17.5 | -0.8 | 0.11896 | 0 | -6.725
-17 | -0.812 | 0.11401 | -0.001 | -7.119
-16.5 | -0.822 | 0.10756 | -0.002 | -7.643
-16 | -0.83 | 0.10114 | -0.003 | -8.21
-15.5 | -0.838 | 0.09323 | -0.003 | -8.99
-15 | -0.841 | 0.08857 | -0.004 | -9.491
-14.5 | -0.843 | 0.08146 | -0.005 | -10.343
-14 | -0.842 | 0.07449 | -0.006 | -11.308
-13.5 | -0.844 | 0.06472 | -0.008 | -13.035
-13 | -0.955 | 0.01658 | -0.012 | -57.582
-12.5 | -0.947 | 0.01409 | -0.013 | -67.265
-12 | -0.931 | 0.01258 | -0.015 | -74.029
-11.5 | -0.908 | 0.01175 | -0.016 | -77.259
-11 | -0.879 | 0.01105 | -0.017 | -79.575
-10.5 | -0.846 | 0.01047 | -0.019 | -80.834
-10 | -0.808 | 0.01001 | -0.02 | -80.738
-9.5 | -0.767 | 0.00955 | -0.022 | -80.312
-9 | -0.722 | 0.00915 | -0.023 | -78.931
-8.5 | -0.672 | 0.00886 | -0.025 | -75.809
-8 | -0.619 | 0.00851 | -0.026 | -72.781
-7.5 | -0.565 | 0.00822 | -0.028 | -68.777
-7 | -0.51 | 0.00816 | -0.029 | -62.446
-6.5 | -0.453 | 0.0076 | -0.031 | -59.592
-6 | -0.395 | 0.00706 | -0.032 | -55.866
-5.5 | -0.335 | 0.00726 | -0.033 | -46.221
-5 | -0.275 | 0.00716 | -0.035 | -38.427
-4.5 | -0.214 | 0.00724 | -0.036 | -29.624
-4 | -0.153 | 0.00725 | -0.038 | -21.075
-3.5 | -0.091 | 0.0072 | -0.039 | -12.622
-3 | -0.028 | 0.00722 | -0.041 | -3.946
-2.5 | 0.034 | 0.00731 | -0.042 | 4.671
-2 | 0.097 | 0.00733 | -0.044 | 13.231
-1.5 | 0.16 | 0.00735 | -0.045 | 21.749
-1 | 0.224 | 0.00718 | -0.047 | 31.155
-0.5 | 0.287 | 0.00712 | -0.048 | 40.261
0 | 0.347 | 0.00541 | -0.05 | 64.11
0.5 | 0.409 | 0.00568 | -0.052 | 72.032
1 | 0.469 | 0.00592 | -0.053 | 79.277
1.5 | 0.531 | 0.00615 | -0.055 | 86.33
2 | 0.593 | 0.00641 | -0.056 | 92.388
2.5 | 0.654 | 0.00666 | -0.058 | 98.178
3 | 0.715 | 0.00688 | -0.059 | 103.962
3.5 | 0.776 | 0.00711 | -0.061 | 109.178
4 | 0.837 | 0.00736 | -0.062 | 113.716
4.5 | 0.897 | 0.00765 | -0.064 | 117.239
5 | 0.957 | 0.00805 | -0.065 | 118.909
5.5 | 1.016 | 0.00866 | -0.067 | 117.322
6 | 1.073 | 0.00929 | -0.068 | 115.505
6.5 | 1.13 | 0.00973 | -0.07 | 116.165
7 | 1.186 | 0.01069 | -0.071 | 110.942
7.5 | 1.241 | 0.0113 | -0.072 | 109.842
8 | 1.295 | 0.01191 | -0.074 | 108.738
8.5 | 1.346 | 0.01239 | -0.075 | 108.635
9 | 1.395 | 0.01285 | -0.077 | 108.491
9.5 | 1.441 | 0.01343 | -0.078 | 107.267
10 | 1.485 | 0.01397 | -0.08 | 106.279
10.5 | 1.524 | 0.01448 | -0.081 | 105.272
11 | 1.559 | 0.01557 | -0.082 | 100.095
11.5 | 1.59 | 0.01633 | -0.084 | 97.398
12 | 1.618 | 0.01707 | -0.085 | 94.746
12.5 | 1.641 | 0.01787 | -0.086 | 91.811
13 | 1.659 | 0.01871 | -0.088 | 88.679
13.5 | 1.673 | 0.01963 | -0.089 | 85.218
14 | 1.683 | 0.02065 | -0.09 | 81.485
14.5 | 1.687 | 0.02162 | -0.092 | 78.064
15 | 1.687 | 0.02289 | -0.093 | 73.727
15.5 | 1.683 | 0.02402 | -0.094 | 70.065
16 | 1.674 | 0.02535 | -0.095 | 66.058
16.5 | 1.662 | 0.02681 | -0.096 | 61.977
17 | 1.645 | 0.02818 | -0.097 | 58.37
17.5 | 1.624 | 0.03012 | -0.099 | 53.926
18 | 1.601 | 0.03179 | -0.1 | 50.361
18.5 | 1.575 | 0.03342 | -0.101 | 47.122
19 | 1.546 | 0.03545 | -0.102 | 43.62
19.5 | 1.515 | 0.03768 | -0.103 | 40.193

## 122. Re 14M Mach 0.00 (2)
BIGFOIL.COM POLAR EXPORT
NACA67-519 a=0.2
NACA67-519 a=0.2 |  |  |  | Cl Max: | 1.4629 | at alpha= | 20 | deg
XFOIL ncrit=9 |  |  |  | L/D Max: | 93.7613 | at alpha= | 2 | deg
Re: | 14000000 |  |  | Cd Min: | 0.04712 | at alpha= | 20 | deg
Mach: | 0 |  |  | Cl=0 at alpha= | -4.547 | deg
|  |  |  | @ Cl=0.1, Cd= | 0.0055186
|  |  |  | @ Cl=0.4, Cd= | 0.0042759
|  |  |  | @ Cl=0.6, Cd= | 0.007972
alpha (deg) | Cl | Cd | Cm | Cl/Cd
-20 | -1.2626 | 0.02479 | -0.1257 | -50.9318
-19.5 | -1.2429 | 0.0231 | -0.123 | -53.8052
-19 | -1.2243 | 0.02141 | -0.1198 | -57.1836
-18.5 | -1.1953 | 0.02037 | -0.1177 | -58.6794
-18 | -1.1694 | 0.01902 | -0.1151 | -61.4826
-17.5 | -1.1354 | 0.01826 | -0.1133 | -62.1796
-17 | -1.1042 | 0.01716 | -0.111 | -64.3473
-16.5 | -1.0731 | 0.0161 | -0.1086 | -66.6522
-16 | -1.0356 | 0.01536 | -0.107 | -67.4219
-15.5 | -0.9968 | 0.01465 | -0.1055 | -68.041
-15 | -0.9582 | 0.01398 | -0.1039 | -68.5408
-14.5 | -0.9172 | 0.01335 | -0.1025 | -68.7041
-13.5 | -0.8315 | 0.01226 | -0.1003 | -67.8222
-13 | -0.7888 | 0.01172 | -0.0991 | -67.3038
-12.5 | -0.7444 | 0.01124 | -0.0981 | -66.2278
-12 | -0.6993 | 0.01071 | -0.0971 | -65.2941
-11.5 | -0.653 | 0.0103 | -0.0963 | -63.3981
-11 | -0.6127 | 0.00948 | -0.0945 | -64.6308
-10.5 | -0.5657 | 0.00914 | -0.0938 | -61.8928
-10 | -0.519 | 0.00881 | -0.0929 | -58.9103
-9.5 | -0.4713 | 0.0085 | -0.0923 | -55.4471
-9 | -0.4242 | 0.00814 | -0.0915 | -52.113
-8.5 | -0.3753 | 0.00787 | -0.0909 | -47.6874
-8 | -0.3285 | 0.00755 | -0.09 | -43.5099
-7.5 | -0.2815 | 0.00726 | -0.0891 | -38.7741
-7 | -0.2346 | 0.00698 | -0.0881 | -33.6103
-6.5 | -0.188 | 0.00672 | -0.087 | -27.9762
-6 | -0.1406 | 0.0065 | -0.0861 | -21.6308
-5.5 | -0.0925 | 0.00625 | -0.0853 | -14.8
-5 | -0.0434 | 0.00605 | -0.0847 | -7.1736
-4.5 | 0.0045 | 0.00586 | -0.0838 | 0.76792
-4 | 0.0522 | 0.0057 | -0.0828 | 9.1579
-3.5 | 0.0996 | 0.00552 | -0.0818 | 18.0435
-3 | 0.1466 | 0.00536 | -0.0806 | 27.3507
-2 | 0.2324 | 0.00519 | -0.0766 | 44.7784
-1.5 | 0.2627 | 0.00525 | -0.0717 | 50.0381
-1 | 0.2942 | 0.00535 | -0.0671 | 54.9907
-0.5 | 0.3324 | 0.00541 | -0.064 | 61.4418
0 | 0.3684 | 0.00547 | -0.0605 | 67.3492
0.5 | 0.4033 | 0.00543 | -0.0567 | 74.2726
1.5 | 0.3855 | 0.00413 | -0.0305 | 93.3414
2 | 0.4163 | 0.00444 | -0.026 | 93.7613
2.5 | 0.4439 | 0.00491 | -0.0209 | 90.4073
3 | 0.4682 | 0.00545 | -0.0154 | 85.9083
3.5 | 0.491 | 0.00609 | -0.0096 | 80.624
4 | 0.5245 | 0.0066 | -0.0062 | 79.4697
4.5 | 0.5606 | 0.00709 | -0.0033 | 79.0691
5 | 0.5913 | 0.00771 | 0.0006 | 76.6926
5.5 | 0.6172 | 0.00849 | 0.0052 | 72.6973
6 | 0.6546 | 0.00902 | 0.0075 | 72.5721
6.5 | 0.6869 | 0.0097 | 0.0107 | 70.8144
7 | 0.7215 | 0.01034 | 0.0134 | 69.7776
7.5 | 0.7514 | 0.01115 | 0.0169 | 67.3901
8.5 | 0.8171 | 0.01269 | 0.0224 | 64.3893
9 | 0.8522 | 0.01345 | 0.0246 | 63.3606
9.5 | 0.885 | 0.01431 | 0.0271 | 61.8449
10 | 0.92 | 0.01511 | 0.0292 | 60.8868
10.5 | 0.9545 | 0.01598 | 0.0312 | 59.7309
11 | 0.9919 | 0.01675 | 0.0326 | 59.2179
11.5 | 1.0279 | 0.01761 | 0.0342 | 58.3702
12 | 1.0628 | 0.01852 | 0.0359 | 57.3866
12.5 | 1.1006 | 0.01931 | 0.037 | 56.9964
13 | 1.1329 | 0.02037 | 0.0388 | 55.6161
13.5 | 1.1673 | 0.02136 | 0.0403 | 54.6489
14 | 1.1992 | 0.02248 | 0.0419 | 53.3452
14.5 | 1.2294 | 0.02374 | 0.0437 | 51.786
15 | 1.2572 | 0.02516 | 0.0456 | 49.9682
15.5 | 1.2832 | 0.02673 | 0.0475 | 48.006
16 | 1.3059 | 0.02849 | 0.0497 | 45.8371
16.5 | 1.3288 | 0.03034 | 0.0516 | 43.797
17 | 1.3527 | 0.03221 | 0.0532 | 41.9963
17.5 | 1.3703 | 0.03452 | 0.0553 | 39.6958
18 | 1.3995 | 0.03614 | 0.056 | 38.7244
18.5 | 1.4146 | 0.03876 | 0.0578 | 36.4964
19 | 1.4322 | 0.04138 | 0.059 | 34.6109
19.5 | 1.4478 | 0.04416 | 0.0602 | 32.7853
20 | 1.4629 | 0.04712 | 0.061 | 31.0463

## 123. Re 14M Mach 0.10 (1)
BIGFOIL.COM POLAR EXPORT
NACA67-519 a=0.2
NACA67-519 a=0.2 |  |  |  | Cl Max: | 1.677 | at alpha= | 14.5 | deg
JavaFoil+Calcfoil stall+Eppler ext transition |  |  |  | L/D Max: | 118.571 | at alpha= | 5 | deg
Re: | 14000000 |  |  | Cd Min: | 0.00546 | at alpha= | 0 | deg
Mach: | 0.1 |  |  | Cl=0 at alpha= | -2.7698 | deg
|  |  |  | @ Cl=0.1, Cd= | 0.0073414
|  |  |  | @ Cl=0.4, Cd= | 0.0056739
|  |  |  | @ Cl=0.6, Cd= | 0.0064902
alpha (deg) | Cl | Cd | Cm | Cl/Cd
-17.5 | -0.763 | 0.12137 | 0 | -6.286
-17 | -0.778 | 0.11612 | -0.001 | -6.701
-16.5 | -0.792 | 0.10981 | -0.002 | -7.213
-16 | -0.804 | 0.10351 | -0.003 | -7.764
-15.5 | -0.813 | 0.09713 | -0.003 | -8.369
-15 | -0.819 | 0.09115 | -0.004 | -8.99
-14.5 | -0.824 | 0.08407 | -0.005 | -9.806
-14 | -0.826 | 0.07744 | -0.006 | -10.664
-13.5 | -0.827 | 0.06916 | -0.007 | -11.958
-13 | -0.827 | 0.06024 | -0.009 | -13.726
-12.5 | -0.938 | 0.01465 | -0.013 | -64.061
-12 | -0.925 | 0.01292 | -0.015 | -71.62
-11.5 | -0.904 | 0.01197 | -0.016 | -75.518
-11 | -0.877 | 0.0112 | -0.017 | -78.311
-10.5 | -0.845 | 0.01061 | -0.019 | -79.677
-10 | -0.809 | 0.01013 | -0.02 | -79.808
-9.5 | -0.768 | 0.00963 | -0.022 | -79.762
-9 | -0.724 | 0.00925 | -0.023 | -78.24
-8.5 | -0.674 | 0.00887 | -0.025 | -75.909
-8 | -0.621 | 0.00858 | -0.026 | -72.443
-7.5 | -0.567 | 0.00831 | -0.028 | -68.299
-7 | -0.512 | 0.00818 | -0.029 | -62.535
-6.5 | -0.455 | 0.00742 | -0.031 | -61.296
-6 | -0.396 | 0.0071 | -0.032 | -55.838
-5.5 | -0.337 | 0.00727 | -0.034 | -46.308
-5 | -0.276 | 0.00722 | -0.035 | -38.284
-4.5 | -0.215 | 0.00725 | -0.036 | -29.691
-4 | -0.154 | 0.00727 | -0.038 | -21.116
-3.5 | -0.091 | 0.00724 | -0.039 | -12.604
-3 | -0.029 | 0.00723 | -0.041 | -3.955
-2.5 | 0.034 | 0.00732 | -0.042 | 4.685
-2 | 0.097 | 0.00734 | -0.044 | 13.27
-1.5 | 0.161 | 0.00737 | -0.045 | 21.801
-1 | 0.225 | 0.0072 | -0.047 | 31.23
-0.5 | 0.288 | 0.00716 | -0.049 | 40.274
0 | 0.349 | 0.00546 | -0.05 | 63.853
0.5 | 0.411 | 0.00572 | -0.052 | 71.938
1 | 0.472 | 0.00593 | -0.053 | 79.547
1.5 | 0.534 | 0.00619 | -0.055 | 86.193
2 | 0.595 | 0.00647 | -0.056 | 92.011
2.5 | 0.657 | 0.00672 | -0.058 | 97.805
3 | 0.718 | 0.00692 | -0.059 | 103.772
3.5 | 0.78 | 0.00716 | -0.061 | 108.954
4 | 0.841 | 0.00741 | -0.062 | 113.459
4.5 | 0.901 | 0.00771 | -0.064 | 116.918
5 | 0.962 | 0.00811 | -0.065 | 118.571
5.5 | 1.02 | 0.00874 | -0.067 | 116.673
6 | 1.078 | 0.00934 | -0.068 | 115.395
6.5 | 1.135 | 0.00982 | -0.07 | 115.585
7 | 1.191 | 0.0108 | -0.071 | 110.311
7.5 | 1.246 | 0.01141 | -0.073 | 109.239
8 | 1.3 | 0.01201 | -0.074 | 108.309
8.5 | 1.352 | 0.01252 | -0.076 | 107.967
9 | 1.4 | 0.01299 | -0.077 | 107.747
9.5 | 1.446 | 0.01356 | -0.079 | 106.628
10 | 1.49 | 0.01411 | -0.08 | 105.554
10.5 | 1.528 | 0.01466 | -0.081 | 104.278
11 | 1.562 | 0.01576 | -0.083 | 99.12
11.5 | 1.593 | 0.01652 | -0.084 | 96.389
12 | 1.619 | 0.01737 | -0.085 | 93.203
12.5 | 1.64 | 0.0181 | -0.087 | 90.627
13 | 1.657 | 0.01898 | -0.088 | 87.272
13.5 | 1.668 | 0.01996 | -0.089 | 83.586
14 | 1.676 | 0.02093 | -0.091 | 80.066
14.5 | 1.677 | 0.02219 | -0.092 | 75.557
15 | 1.674 | 0.02335 | -0.093 | 71.676
15.5 | 1.666 | 0.02471 | -0.094 | 67.405
16 | 1.653 | 0.02615 | -0.096 | 63.198
16.5 | 1.636 | 0.02741 | -0.097 | 59.666
17 | 1.615 | 0.02897 | -0.098 | 55.732
17.5 | 1.589 | 0.03078 | -0.099 | 51.641
18 | 1.561 | 0.03253 | -0.1 | 47.989
18.5 | 1.529 | 0.03499 | -0.101 | 43.701
19 | 1.496 | 0.03644 | -0.102 | 41.057
19.5 | 1.459 | 0.03955 | -0.103 | 36.892

## 124. Re 14M Mach 0.10 (2)
BIGFOIL.COM POLAR EXPORT
NACA67-519 a=0.2
NACA67-519 a=0.2 |  |  |  | Cl Max: | 1.4588 | at alpha= | 20 | deg
XFOIL ncrit=9 |  |  |  | L/D Max: | 92.2272 | at alpha= | 2 | deg
Re: | 14000000 |  |  | Cd Min: | 0.04887 | at alpha= | 20 | deg
Mach: | 0.1 |  |  | Cl=0 at alpha= | -4.5914 | deg
|  |  |  | @ Cl=0.1, Cd= | 0.0055662
|  |  |  | @ Cl=0.4, Cd= | 0.0043435
|  |  |  | @ Cl=0.6, Cd= | 0.0081058
alpha (deg) | Cl | Cd | Cm | Cl/Cd
-20 | -1.2533 | 0.02628 | -0.1313 | -47.6903
-19.5 | -1.2381 | 0.02429 | -0.1281 | -50.9716
-19 | -1.2226 | 0.02238 | -0.1246 | -54.6291
-18.5 | -1.193 | 0.02124 | -0.1224 | -56.1676
-18 | -1.17 | 0.01974 | -0.1193 | -59.2705
-17.5 | -1.1359 | 0.01887 | -0.1174 | -60.1961
-17 | -1.1068 | 0.01768 | -0.1147 | -62.6018
-16.5 | -1.0755 | 0.01653 | -0.1121 | -65.0635
-16 | -1.0396 | 0.01572 | -0.1101 | -66.1323
-15.5 | -1.001 | 0.01493 | -0.1084 | -67.0462
-15 | -0.9614 | 0.01424 | -0.1067 | -67.514
-14.5 | -0.9211 | 0.01358 | -0.105 | -67.8277
-14 | -0.8779 | 0.01301 | -0.1038 | -67.4789
-13.5 | -0.8345 | 0.01242 | -0.1026 | -67.19
-13 | -0.7908 | 0.01189 | -0.1013 | -66.5097
-12.5 | -0.7468 | 0.01138 | -0.1001 | -65.6239
-12 | -0.7014 | 0.01083 | -0.099 | -64.7645
-11.5 | -0.6545 | 0.01042 | -0.0982 | -62.8119
-11 | -0.6136 | 0.00958 | -0.0963 | -64.0501
-10.5 | -0.566 | 0.00922 | -0.0955 | -61.3883
-10 | -0.5182 | 0.00889 | -0.0948 | -58.2902
-9.5 | -0.471 | 0.00856 | -0.0938 | -55.0234
-9 | -0.4236 | 0.0082 | -0.093 | -51.6585
-8.5 | -0.3741 | 0.00793 | -0.0924 | -47.1753
-8 | -0.3263 | 0.00761 | -0.0916 | -42.8778
-7.5 | -0.2789 | 0.00733 | -0.0906 | -38.0491
-7 | -0.2324 | 0.00702 | -0.0895 | -33.1054
-6.5 | -0.1854 | 0.00676 | -0.0884 | -27.426
-6 | -0.1369 | 0.00654 | -0.0876 | -20.9327
-5.5 | -0.0894 | 0.00629 | -0.0866 | -14.213
-5 | -0.0398 | 0.00609 | -0.086 | -6.5353
-4.5 | 0.0089 | 0.0059 | -0.0852 | 1.5085
-4 | 0.0564 | 0.00572 | -0.0841 | 9.8601
-3.5 | 0.1046 | 0.00555 | -0.0832 | 18.8468
-3 | 0.1515 | 0.00538 | -0.0819 | 28.1599
-2.5 | 0.1978 | 0.00526 | -0.0806 | 37.6046
-2 | 0.2384 | 0.00521 | -0.078 | 45.7582
-1.5 | 0.2707 | 0.00524 | -0.0735 | 51.6603
-1 | 0.2985 | 0.00535 | -0.068 | 55.7944
-0.5 | 0.336 | 0.00542 | -0.0647 | 61.9926
0 | 0.3713 | 0.00549 | -0.061 | 67.6321
1 | 0.3977 | 0.00475 | -0.044 | 83.7263
1.5 | 0.3833 | 0.00417 | -0.0297 | 91.9185
2 | 0.4141 | 0.00449 | -0.0251 | 92.2272
2.5 | 0.4422 | 0.00496 | -0.0202 | 89.1532
3 | 0.4669 | 0.00551 | -0.0146 | 84.7368
3.5 | 0.4906 | 0.00615 | -0.009 | 79.7724
4 | 0.5227 | 0.00669 | -0.0052 | 78.1315
4.5 | 0.5601 | 0.00716 | -0.0025 | 78.2263
5 | 0.5896 | 0.00783 | 0.0016 | 75.3001
5.5 | 0.6175 | 0.00857 | 0.0059 | 72.0537
6 | 0.6531 | 0.00916 | 0.0086 | 71.2991
6.5 | 0.687 | 0.00981 | 0.0116 | 70.0306
7 | 0.7219 | 0.01046 | 0.0143 | 69.0153
7.5 | 0.7514 | 0.01129 | 0.0179 | 66.5545
8 | 0.7846 | 0.01205 | 0.0207 | 65.112
8.5 | 0.8156 | 0.01292 | 0.0238 | 63.1269
9 | 0.8526 | 0.01363 | 0.0257 | 62.5532
9.5 | 0.8859 | 0.01449 | 0.0282 | 61.1387
10 | 0.9193 | 0.01538 | 0.0306 | 59.7724
10.5 | 0.9556 | 0.0162 | 0.0324 | 58.9877
11 | 0.9932 | 0.01699 | 0.0339 | 58.4579
11.5 | 1.0275 | 0.01794 | 0.0358 | 57.2742
12 | 1.0642 | 0.0188 | 0.0373 | 56.6064
12.5 | 1.1023 | 0.01962 | 0.0384 | 56.1825
13 | 1.1334 | 0.02077 | 0.0405 | 54.5691
13.5 | 1.1695 | 0.02172 | 0.0418 | 53.8444
14 | 1.1978 | 0.02305 | 0.044 | 51.9653
14.5 | 1.2308 | 0.02422 | 0.0455 | 50.8175
15 | 1.2537 | 0.02596 | 0.048 | 48.2935
15.5 | 1.2845 | 0.02732 | 0.0494 | 47.0168
16 | 1.3052 | 0.02926 | 0.0519 | 44.607
16.5 | 1.327 | 0.03125 | 0.0539 | 42.464
17 | 1.3538 | 0.03301 | 0.0553 | 41.0118
17.5 | 1.3705 | 0.03543 | 0.0574 | 38.6819
18 | 1.3957 | 0.03744 | 0.0585 | 37.2783
18.5 | 1.412 | 0.04007 | 0.0601 | 35.2383
19 | 1.4288 | 0.04285 | 0.0614 | 33.3442
19.5 | 1.4448 | 0.04569 | 0.0625 | 31.6218
20 | 1.4588 | 0.04887 | 0.0633 | 29.8506

## 125. Re 14M Mach 0.25 (1)
BIGFOIL.COM POLAR EXPORT
NACA67-519 a=0.2
NACA67-519 a=0.2 |  |  |  | Cl Max: | 1.626 | at alpha= | 13 | deg
JavaFoil+Calcfoil stall+Eppler ext transition |  |  |  | L/D Max: | 116.792 | at alpha= | 5 | deg
Re: | 14000000 |  |  | Cd Min: | 0.00559 | at alpha= | 0 | deg
Mach: | 0.25 |  |  | Cl=0 at alpha= | -2.7734 | deg
|  |  |  | @ Cl=0.1, Cd= | 0.00751
|  |  |  | @ Cl=0.4, Cd= | 0.0057672
|  |  |  | @ Cl=0.6, Cd= | 0.0066259
alpha (deg) | Cl | Cd | Cm | Cl/Cd
-16 | -0.575 | 0.11456 | -0.002 | -5.023
-15.5 | -0.615 | 0.10935 | -0.003 | -5.622
-15 | -0.65 | 0.10189 | -0.004 | -6.376
-14.5 | -0.68 | 0.09388 | -0.005 | -7.248
-14 | -0.704 | 0.08973 | -0.006 | -7.843
-13.5 | -0.723 | 0.08281 | -0.007 | -8.73
-13 | -0.736 | 0.07658 | -0.008 | -9.61
-12.5 | -0.743 | 0.07024 | -0.009 | -10.582
-12 | -0.748 | 0.06162 | -0.01 | -12.145
-11.5 | -0.745 | 0.05554 | -0.012 | -13.408
-11 | -0.854 | 0.01261 | -0.018 | -67.72
-10.5 | -0.834 | 0.01151 | -0.019 | -72.443
-10 | -0.806 | 0.01081 | -0.021 | -74.559
-9.5 | -0.771 | 0.01022 | -0.022 | -75.437
-9 | -0.73 | 0.00972 | -0.024 | -75.186
-8.5 | -0.682 | 0.00927 | -0.025 | -73.563
-8 | -0.631 | 0.00894 | -0.027 | -70.571
-7.5 | -0.578 | 0.00863 | -0.028 | -66.966
-7 | -0.522 | 0.0085 | -0.03 | -61.418
-6.5 | -0.465 | 0.00748 | -0.031 | -62.144
-6 | -0.405 | 0.00761 | -0.033 | -53.271
-5.5 | -0.345 | 0.00745 | -0.034 | -46.288
-5 | -0.283 | 0.00736 | -0.036 | -38.486
-4.5 | -0.221 | 0.00741 | -0.037 | -29.787
-4 | -0.157 | 0.00742 | -0.039 | -21.225
-3.5 | -0.094 | 0.00739 | -0.04 | -12.667
-3 | -0.029 | 0.00736 | -0.042 | -3.985
-2.5 | 0.035 | 0.00745 | -0.044 | 4.724
-2 | 0.1 | 0.00751 | -0.045 | 13.313
-1.5 | 0.165 | 0.00751 | -0.047 | 21.969
-1 | 0.231 | 0.00752 | -0.048 | 30.692
-0.5 | 0.296 | 0.00736 | -0.05 | 40.204
0 | 0.358 | 0.00559 | -0.052 | 64.005
0.5 | 0.422 | 0.00586 | -0.053 | 72.014
1 | 0.484 | 0.00612 | -0.055 | 79.064
1.5 | 0.548 | 0.00637 | -0.056 | 85.996
2 | 0.611 | 0.00668 | -0.058 | 91.513
2.5 | 0.674 | 0.00689 | -0.059 | 97.78
3 | 0.737 | 0.00714 | -0.061 | 103.296
3.5 | 0.8 | 0.00738 | -0.063 | 108.437
4 | 0.862 | 0.00767 | -0.064 | 112.447
4.5 | 0.925 | 0.00798 | -0.066 | 115.867
5 | 0.986 | 0.00845 | -0.067 | 116.792
5.5 | 1.046 | 0.00912 | -0.069 | 114.746
6 | 1.106 | 0.00977 | -0.07 | 113.148
6.5 | 1.164 | 0.01026 | -0.072 | 113.373
7 | 1.22 | 0.01135 | -0.073 | 107.558
7.5 | 1.276 | 0.01204 | -0.075 | 106.017
8 | 1.331 | 0.01264 | -0.076 | 105.267
8.5 | 1.381 | 0.01321 | -0.078 | 104.564
9 | 1.429 | 0.01378 | -0.079 | 103.671
9.5 | 1.473 | 0.01436 | -0.081 | 102.595
10 | 1.514 | 0.01498 | -0.082 | 101.049
10.5 | 1.548 | 0.01612 | -0.083 | 96.03
11 | 1.577 | 0.01694 | -0.085 | 93.095
11.5 | 1.599 | 0.01784 | -0.086 | 89.632
12 | 1.615 | 0.01875 | -0.088 | 86.159
12.5 | 1.625 | 0.01978 | -0.089 | 82.152
13 | 1.626 | 0.02072 | -0.09 | 78.516
13.5 | 1.62 | 0.02207 | -0.092 | 73.424
14 | 1.606 | 0.02344 | -0.093 | 68.52
14.5 | 1.583 | 0.02507 | -0.094 | 63.146
15 | 1.553 | 0.02638 | -0.095 | 58.871
15.5 | 1.515 | 0.02814 | -0.097 | 53.824
16 | 1.468 | 0.03047 | -0.098 | 48.166
16.5 | 1.414 | 0.03226 | -0.099 | 43.839
17 | 1.353 | 0.03497 | -0.1 | 38.698
17.5 | 1.286 | 0.03761 | -0.101 | 34.182
18 | 1.212 | 0.04078 | -0.102 | 29.733

## 126. Re 14M Mach 0.25 (2)
BIGFOIL.COM POLAR EXPORT
NACA67-519 a=0.2
NACA67-519 a=0.2 |  |  |  | Cl Max: | 1.4311 | at alpha= | 20 | deg
XFOIL ncrit=9 |  |  |  | L/D Max: | 84.916 | at alpha= | 2 | deg
Re: | 14000000 |  |  | Cd Min: | 0.0594 | at alpha= | 20 | deg
Mach: | 0.25 |  |  | Cl=0 at alpha= | -4.8036 | deg
|  |  |  | @ Cl=0.1, Cd= | 0.0058136
|  |  |  | @ Cl=0.4, Cd= | 0.0047176
|  |  |  | @ Cl=0.6, Cd= | 0.0086581
alpha (deg) | Cl | Cd | Cm | Cl/Cd
-20 | -1.1238 | 0.04081 | -0.1607 | -27.5374
-19.5 | -1.1471 | 0.03516 | -0.1579 | -32.6251
-19 | -1.1653 | 0.03052 | -0.1535 | -38.1815
-18.5 | -1.1537 | 0.02791 | -0.1498 | -41.3364
-18 | -1.1492 | 0.02501 | -0.145 | -45.9496
-17.5 | -1.1258 | 0.02327 | -0.1413 | -48.3799
-17 | -1.1077 | 0.02123 | -0.1368 | -52.1762
-16.5 | -1.0848 | 0.01941 | -0.1325 | -55.8887
-16 | -1.0533 | 0.01814 | -0.129 | -58.065
-15.5 | -1.0192 | 0.01686 | -0.1256 | -60.4508
-15 | -0.9825 | 0.01582 | -0.1225 | -62.1049
-14.5 | -0.9389 | 0.01506 | -0.1201 | -62.344
-14 | -0.8972 | 0.01414 | -0.1176 | -63.4512
-13.5 | -0.8536 | 0.01342 | -0.1153 | -63.6066
-13 | -0.8071 | 0.01275 | -0.1134 | -63.302
-12 | -0.7109 | 0.01159 | -0.1101 | -61.3374
-11.5 | -0.6625 | 0.01106 | -0.1086 | -59.9005
-11 | -0.6145 | 0.01051 | -0.107 | -58.4681
-10.5 | -0.569 | 0.00972 | -0.1051 | -58.5391
-10 | -0.5194 | 0.00929 | -0.1039 | -55.9096
-9.5 | -0.4681 | 0.00895 | -0.1029 | -52.3017
-9 | -0.4174 | 0.0086 | -0.1019 | -48.5349
-8.5 | -0.3665 | 0.00829 | -0.101 | -44.2099
-8 | -0.318 | 0.00792 | -0.0996 | -40.1515
-7.5 | -0.2669 | 0.00764 | -0.0988 | -34.9346
-7 | -0.2178 | 0.00733 | -0.0976 | -29.7135
-6.5 | -0.1697 | 0.00703 | -0.0962 | -24.1394
-6 | -0.1213 | 0.00676 | -0.0949 | -17.9438
-5.5 | -0.0705 | 0.00651 | -0.0941 | -10.8295
-5 | -0.0196 | 0.00628 | -0.0933 | -3.121
-4.5 | 0.0303 | 0.00608 | -0.0923 | 4.9836
-4 | 0.0801 | 0.00589 | -0.0913 | 13.5993
-3.5 | 0.1296 | 0.0057 | -0.0902 | 22.7368
-3 | 0.1787 | 0.00553 | -0.0891 | 32.3146
-2.5 | 0.2269 | 0.00539 | -0.0878 | 42.0965
-2 | 0.2704 | 0.00531 | -0.0854 | 50.9228
-1.5 | 0.3067 | 0.00531 | -0.0816 | 57.7589
-1 | 0.3331 | 0.00535 | -0.0755 | 62.2617
-0.5 | 0.3568 | 0.00548 | -0.0688 | 65.1095
0 | 0.3875 | 0.00558 | -0.0636 | 69.4444
0.5 | 0.4145 | 0.00558 | -0.0577 | 74.2832
1.5 | 0.3705 | 0.00442 | -0.0253 | 83.8235
2 | 0.4042 | 0.00476 | -0.021 | 84.916
2.5 | 0.4328 | 0.0053 | -0.0159 | 81.6604
3 | 0.4593 | 0.00589 | -0.0104 | 77.9796
3.5 | 0.4869 | 0.00649 | -0.0054 | 75.0231
4 | 0.5201 | 0.00706 | -0.0015 | 73.6686
4.5 | 0.5528 | 0.0077 | 0.0024 | 71.7922
5 | 0.5873 | 0.00832 | 0.0059 | 70.5889
5.5 | 0.6166 | 0.0091 | 0.0101 | 67.7582
6 | 0.6529 | 0.00975 | 0.0131 | 66.9641
6.5 | 0.687 | 0.01047 | 0.0163 | 65.616
7 | 0.7234 | 0.01115 | 0.0191 | 64.8789
7.5 | 0.7522 | 0.01209 | 0.0231 | 62.2167
8 | 0.7834 | 0.01299 | 0.0266 | 60.3079
8.5 | 0.8188 | 0.01381 | 0.0293 | 59.2904
9 | 0.8519 | 0.01477 | 0.0322 | 57.6777
9.5 | 0.8875 | 0.01564 | 0.0347 | 56.7455
10 | 0.9219 | 0.01663 | 0.0373 | 55.436
10.5 | 0.9572 | 0.01762 | 0.0396 | 54.3246
11 | 0.9951 | 0.01854 | 0.0415 | 53.6731
11.5 | 1.0307 | 0.0196 | 0.0436 | 52.5867
12 | 1.0679 | 0.02062 | 0.0454 | 51.7895
12.5 | 1.1065 | 0.02163 | 0.0469 | 51.1558
13 | 1.1384 | 0.02294 | 0.0493 | 49.6251
13.5 | 1.176 | 0.02402 | 0.0508 | 48.9592
14 | 1.2017 | 0.02575 | 0.0536 | 46.668
14.5 | 1.2313 | 0.02735 | 0.0558 | 45.0201
15 | 1.2532 | 0.02943 | 0.0587 | 42.5824
15.5 | 1.2807 | 0.03134 | 0.0607 | 40.8647
16 | 1.3026 | 0.03362 | 0.0631 | 38.7448
16.5 | 1.3222 | 0.03613 | 0.0654 | 36.5956
17 | 1.3462 | 0.03849 | 0.0671 | 34.9753
17.5 | 1.3671 | 0.04115 | 0.0687 | 33.2224
18 | 1.3878 | 0.04391 | 0.0702 | 31.6056
18.5 | 1.403 | 0.0472 | 0.0716 | 29.7246
19 | 1.4103 | 0.05126 | 0.073 | 27.5127
19.5 | 1.4237 | 0.05506 | 0.0737 | 25.8572
20 | 1.4311 | 0.0594 | 0.0743 | 24.0926

## 127. Re 14M Mach 0.50 (1)
BIGFOIL.COM POLAR EXPORT
NACA67-519 a=0.2
NACA67-519 a=0.2 |  |  |  | Cl Max: | 1.519 | at alpha= | 9.5 | deg
JavaFoil+Calcfoil stall+Eppler ext transition |  |  |  | L/D Max: | 110.821 | at alpha= | 4.5 | deg
Re: | 14000000 |  |  | Cd Min: | 0.00634 | at alpha= | 0.5 | deg
Mach: | 0.5 |  |  | Cl=0 at alpha= | -2.7708 | deg
|  |  |  | @ Cl=0.1, Cd= | 0.0081563
|  |  |  | @ Cl=0.4, Cd= | 0.0081639
|  |  |  | @ Cl=0.6, Cd= | 0.0071094
alpha (deg) | Cl | Cd | Cm | Cl/Cd
-20 | -0.987 | 0.19049 | 0.004 | -5.181
-19.5 | -0.96 | 0.15882 | 0.003 | -6.042
-19 | -0.931 | 0.15485 | 0.002 | -6.01
-18.5 | -0.901 | 0.15091 | 0.001 | -5.972
-18 | -0.873 | 0.14884 | 0.001 | -5.867
-17.5 | -0.847 | 0.13317 | 0 | -6.362
-17 | -0.818 | 0.12626 | -0.001 | -6.477
-16.5 | -0.788 | 0.1229 | -0.002 | -6.416
-16 | -0.761 | 0.10872 | -0.003 | -7
-15.5 | -0.732 | 0.10431 | -0.004 | -7.022
-15 | -0.706 | 0.09456 | -0.005 | -7.464
-14.5 | -0.673 | 0.10627 | -0.005 | -6.337
-14 | -0.646 | 0.09797 | -0.006 | -6.59
-13.5 | -0.617 | 0.09271 | -0.007 | -6.652
-13 | -0.589 | 0.08486 | -0.008 | -6.941
-12.5 | -0.562 | 0.07717 | -0.009 | -7.282
-12 | -0.539 | 0.06657 | -0.011 | -8.095
-11.5 | -0.519 | 0.05459 | -0.013 | -9.512
-11 | -0.473 | 0.07615 | -0.01 | -6.207
-10.5 | -0.445 | 0.06751 | -0.012 | -6.59
-10 | -0.415 | 0.07453 | -0.012 | -5.57
-9.5 | -0.386 | 0.07279 | -0.012 | -5.305
-9 | -0.358 | 0.06212 | -0.014 | -5.766
-8.5 | -0.492 | 0.05383 | -0.016 | -9.143
-8 | -0.51 | 0.04707 | -0.018 | -10.845
-7.5 | -0.589 | 0.01054 | -0.031 | -55.886
-7 | -0.549 | 0.00981 | -0.033 | -55.957
-6.5 | -0.498 | 0.00947 | -0.035 | -52.52
-6 | -0.44 | 0.00861 | -0.036 | -51.075
-5.5 | -0.377 | 0.00834 | -0.038 | -45.234
-5 | -0.312 | 0.00815 | -0.04 | -38.246
-4.5 | -0.244 | 0.00805 | -0.041 | -30.279
-4 | -0.174 | 0.0081 | -0.043 | -21.507
-3.5 | -0.104 | 0.00805 | -0.045 | -12.898
-3 | -0.033 | 0.00798 | -0.047 | -4.082
-2.5 | 0.039 | 0.00808 | -0.048 | 4.841
-2 | 0.111 | 0.00817 | -0.05 | 13.614
-1.5 | 0.184 | 0.00818 | -0.052 | 22.443
-1 | 0.257 | 0.0082 | -0.053 | 31.315
-0.5 | 0.329 | 0.00804 | -0.055 | 40.948
0 | 0.399 | 0.00819 | -0.057 | 48.658
0.5 | 0.47 | 0.00634 | -0.059 | 74.149
1 | 0.538 | 0.00683 | -0.061 | 78.801
1.5 | 0.609 | 0.00715 | -0.063 | 85.155
2 | 0.679 | 0.0075 | -0.064 | 90.555
2.5 | 0.749 | 0.00784 | -0.066 | 95.59
3 | 0.819 | 0.00815 | -0.068 | 100.446
3.5 | 0.888 | 0.00847 | -0.07 | 104.929
4 | 0.958 | 0.00883 | -0.071 | 108.405
4.5 | 1.026 | 0.00926 | -0.073 | 110.821
5 | 1.094 | 0.01004 | -0.075 | 109.014
5.5 | 1.159 | 0.01104 | -0.076 | 105.009
6 | 1.222 | 0.01176 | -0.078 | 103.903
6.5 | 1.283 | 0.01325 | -0.08 | 96.834
7 | 1.341 | 0.01434 | -0.081 | 93.511
7.5 | 1.396 | 0.01515 | -0.083 | 92.182
8 | 1.447 | 0.01599 | -0.085 | 90.499
8.5 | 1.487 | 0.01697 | -0.086 | 87.601
9 | 1.513 | 0.01797 | -0.088 | 84.167
9.5 | 1.519 | 0.01993 | -0.09 | 76.228
10 | 1.496 | 0.02141 | -0.091 | 69.843
10.5 | 1.375 | 0.02363 | -0.093 | 58.195
11 | 0.935 | 0.02637 | -0.094 | 35.47
11.5 | 0.962 | 0.03138 | -0.095 | 30.676
12 | 1 | 0.02819 | -0.097 | 35.468
12.5 | 1.029 | 0.03158 | -0.098 | 32.581
13 | 1.057 | 0.03565 | -0.099 | 29.646
13.5 | 1.092 | 0.03404 | -0.101 | 32.077
14 | 1.121 | 0.03721 | -0.102 | 30.13
14.5 | 1.15 | 0.04057 | -0.104 | 28.351

## 128. Re 14M Mach 0.50 (2)
BIGFOIL.COM POLAR EXPORT
NACA67-519 a=0.2
NACA67-519 a=0.2 |  |  |  | Cl Max: | 1.3073 | at alpha= | 16.5 | deg
XFOIL ncrit=9 |  |  |  | L/D Max: | 81.017 | at alpha= | -1 | deg
Re: | 14000000 |  |  | Cd Min: | 0.13335 | at alpha= | 20 | deg
Mach: | 0.5 |  |  | Cl=0 at alpha= | -5.5761 | deg
|  |  |  | @ Cl=0.1, Cd= | 0.0070972
|  |  |  | @ Cl=0.4, Cd= | 0.005901
|  |  |  | @ Cl=0.6, Cd= | 0.011318
alpha (deg) | Cl | Cd | Cm | Cl/Cd
-10 | -0.5331 | 0.01139 | -0.1467 | -46.8042
-9.5 | -0.4683 | 0.01084 | -0.1435 | -43.2011
-9 | -0.4073 | 0.01022 | -0.1404 | -39.8532
-8.5 | -0.3438 | 0.00981 | -0.1381 | -35.0459
-8 | -0.2829 | 0.00937 | -0.1357 | -30.1921
-7.5 | -0.2224 | 0.00899 | -0.1335 | -24.7386
-7 | -0.1645 | 0.00859 | -0.1313 | -19.1502
-6.5 | -0.1061 | 0.00824 | -0.1293 | -12.8762
-6 | -0.0501 | 0.0079 | -0.1272 | -6.3418
-5.5 | 0.009 | 0.00758 | -0.1258 | 1.1873
-5 | 0.0658 | 0.00725 | -0.1241 | 9.0759
-4.5 | 0.124 | 0.00699 | -0.1229 | 17.7396
-4 | 0.1823 | 0.00677 | -0.1218 | 26.9276
-3.5 | 0.2376 | 0.00651 | -0.1202 | 36.4977
-3 | 0.2947 | 0.00627 | -0.1191 | 47.0016
-2.5 | 0.3501 | 0.00609 | -0.1176 | 57.4877
-2 | 0.4029 | 0.00589 | -0.1157 | 68.4041
-1.5 | 0.4461 | 0.00587 | -0.1118 | 75.9966
-1 | 0.478 | 0.0059 | -0.1056 | 81.0169
0.5 | 0.377 | 0.00675 | -0.0444 | 55.8519
1 | 0.3748 | 0.0073 | -0.0314 | 51.3425
1.5 | 0.3747 | 0.00739 | -0.0191 | 50.7037
2 | 0.3459 | 0.00663 | -0.0009 | 52.1719
2.5 | 0.384 | 0.00717 | 0.0036 | 53.5565
3 | 0.4249 | 0.00781 | 0.0074 | 54.4046
3.5 | 0.4604 | 0.00853 | 0.0122 | 53.9742
4 | 0.5029 | 0.00914 | 0.0157 | 55.0219
4.5 | 0.5368 | 0.01002 | 0.0206 | 53.5729
5 | 0.5739 | 0.01083 | 0.0248 | 52.9917
5.5 | 0.6156 | 0.01161 | 0.0282 | 53.0233
6 | 0.6564 | 0.01244 | 0.0318 | 52.7653
6.5 | 0.6939 | 0.01337 | 0.0358 | 51.8998
7 | 0.7374 | 0.01425 | 0.0388 | 51.7474
7.5 | 0.7661 | 0.01554 | 0.0441 | 49.2986
8 | 0.7928 | 0.01701 | 0.0494 | 46.6079
8.5 | 0.8289 | 0.01826 | 0.0534 | 45.3943
9 | 0.8592 | 0.0198 | 0.058 | 43.3939
9.5 | 0.8922 | 0.02134 | 0.0621 | 41.8088
10 | 0.9245 | 0.02305 | 0.0662 | 40.1085
10.5 | 0.9627 | 0.02461 | 0.0694 | 39.1182
11 | 1.0039 | 0.02614 | 0.0723 | 38.4047
11.5 | 1.0423 | 0.02792 | 0.0754 | 37.3317
12 | 1.0807 | 0.02979 | 0.0785 | 36.2773
12.5 | 1.119 | 0.03176 | 0.0814 | 35.233
13 | 1.1562 | 0.03394 | 0.0844 | 34.066
13.5 | 1.1896 | 0.03645 | 0.0874 | 32.6365
14 | 1.2146 | 0.03953 | 0.0908 | 30.726
14.5 | 1.2338 | 0.04319 | 0.094 | 28.5668
15 | 1.2576 | 0.04675 | 0.0968 | 26.9005
15.5 | 1.2802 | 0.05059 | 0.0992 | 25.3054
16 | 1.2987 | 0.055 | 0.1013 | 23.6127
16.5 | 1.3073 | 0.06032 | 0.1032 | 21.6727
17 | 1.2991 | 0.0673 | 0.1041 | 19.3031
18.5 | 1.2032 | 0.09691 | 0.0972 | 12.4156
19 | 1.1651 | 0.10839 | 0.0921 | 10.7491
19.5 | 1.1338 | 0.11961 | 0.0864 | 9.4791
20 | 1.0833 | 0.13335 | 0.0784 | 8.1237

## 129. Re 16M Mach 0.00 (1)
BIGFOIL.COM POLAR EXPORT
NACA67-519 a=0.2
NACA67-519 a=0.2 |  |  |  | Cl Max: | 1.688 | at alpha= | 14.5 | deg
JavaFoil+Calcfoil stall+Eppler ext transition |  |  |  | L/D Max: | 118.694 | at alpha= | 4.5 | deg
Re: | 16000000 |  |  | Cd Min: | 0.0057 | at alpha= | 0.5 | deg
Mach: | 0 |  |  | Cl=0 at alpha= | -2.7742 | deg
|  |  |  | @ Cl=0.1, Cd= | 0.0072624
|  |  |  | @ Cl=0.4, Cd= | 0.0059352
|  |  |  | @ Cl=0.6, Cd= | 0.0063952
alpha (deg) | Cl | Cd | Cm | Cl/Cd
-18 | -0.787 | 0.12432 | 0 | -6.328
-17.5 | -0.801 | 0.1177 | 0 | -6.802
-17 | -0.813 | 0.11227 | -0.001 | -7.239
-16.5 | -0.823 | 0.1063 | -0.002 | -7.741
-16 | -0.831 | 0.10014 | -0.003 | -8.302
-15.5 | -0.839 | 0.09188 | -0.004 | -9.134
-15 | -0.841 | 0.08791 | -0.004 | -9.569
-14.5 | -0.844 | 0.08006 | -0.005 | -10.545
-14 | -0.845 | 0.07249 | -0.006 | -11.653
-13.5 | -0.846 | 0.06329 | -0.008 | -13.363
-13 | -0.955 | 0.01622 | -0.012 | -58.905
-12.5 | -0.949 | 0.01356 | -0.013 | -70.009
-12 | -0.932 | 0.01231 | -0.015 | -75.698
-11.5 | -0.908 | 0.01149 | -0.016 | -79.053
-11 | -0.88 | 0.01078 | -0.017 | -81.646
-10.5 | -0.846 | 0.01025 | -0.019 | -82.563
-10 | -0.809 | 0.00978 | -0.02 | -82.664
-9.5 | -0.768 | 0.00935 | -0.022 | -82.121
-9 | -0.722 | 0.00901 | -0.023 | -80.132
-8.5 | -0.672 | 0.0087 | -0.025 | -77.223
-8 | -0.62 | 0.00841 | -0.026 | -73.662
-7.5 | -0.566 | 0.00829 | -0.028 | -68.222
-7 | -0.51 | 0.00811 | -0.029 | -62.865
-6.5 | -0.453 | 0.00733 | -0.03 | -61.824
-6 | -0.395 | 0.00738 | -0.032 | -53.495
-5.5 | -0.336 | 0.00729 | -0.033 | -46.005
-5 | -0.275 | 0.00729 | -0.035 | -37.767
-4.5 | -0.214 | 0.00725 | -0.036 | -29.587
-4 | -0.153 | 0.00719 | -0.038 | -21.269
-3.5 | -0.091 | 0.00723 | -0.039 | -12.568
-3 | -0.028 | 0.00727 | -0.041 | -3.916
-2.5 | 0.034 | 0.0073 | -0.042 | 4.683
-2 | 0.097 | 0.00726 | -0.044 | 13.367
-1.5 | 0.16 | 0.00731 | -0.045 | 21.904
-1 | 0.224 | 0.0073 | -0.047 | 30.644
-0.5 | 0.287 | 0.00722 | -0.048 | 39.734
0 | 0.347 | 0.00732 | -0.05 | 47.424
0.5 | 0.409 | 0.0057 | -0.052 | 71.819
1 | 0.47 | 0.0059 | -0.053 | 79.648
1.5 | 0.531 | 0.00615 | -0.055 | 86.422
2 | 0.593 | 0.00637 | -0.056 | 92.988
2.5 | 0.654 | 0.00659 | -0.058 | 99.303
3 | 0.715 | 0.00678 | -0.059 | 105.503
3.5 | 0.776 | 0.00701 | -0.061 | 110.736
4 | 0.837 | 0.00727 | -0.062 | 115.119
4.5 | 0.897 | 0.00756 | -0.064 | 118.694
5 | 0.957 | 0.00815 | -0.065 | 117.407
5.5 | 1.016 | 0.00873 | -0.067 | 116.35
6 | 1.074 | 0.00918 | -0.068 | 116.957
6.5 | 1.131 | 0.00957 | -0.07 | 118.172
7 | 1.187 | 0.01055 | -0.071 | 112.504
7.5 | 1.242 | 0.01114 | -0.072 | 111.398
8 | 1.296 | 0.01165 | -0.074 | 111.189
8.5 | 1.347 | 0.01212 | -0.075 | 111.113
9 | 1.395 | 0.01257 | -0.077 | 110.975
9.5 | 1.442 | 0.01311 | -0.078 | 109.928
10 | 1.485 | 0.01364 | -0.08 | 108.923
10.5 | 1.525 | 0.0146 | -0.081 | 104.433
11 | 1.56 | 0.01525 | -0.082 | 102.279
11.5 | 1.591 | 0.01594 | -0.084 | 99.835
12 | 1.618 | 0.01673 | -0.085 | 96.72
12.5 | 1.642 | 0.01746 | -0.086 | 94.02
13 | 1.66 | 0.01825 | -0.088 | 90.977
13.5 | 1.674 | 0.01919 | -0.089 | 87.252
14 | 1.684 | 0.02018 | -0.09 | 83.442
14.5 | 1.688 | 0.02123 | -0.092 | 79.503
15 | 1.688 | 0.02233 | -0.093 | 75.624
15.5 | 1.684 | 0.02356 | -0.094 | 71.462
16 | 1.675 | 0.02471 | -0.095 | 67.812
16.5 | 1.663 | 0.0261 | -0.096 | 63.7
17 | 1.646 | 0.0275 | -0.098 | 59.865
17.5 | 1.625 | 0.02931 | -0.099 | 55.449
18 | 1.602 | 0.03099 | -0.1 | 51.688
18.5 | 1.576 | 0.03269 | -0.101 | 48.214
19 | 1.547 | 0.03471 | -0.102 | 44.568
19.5 | 1.516 | 0.03686 | -0.103 | 41.116

## 130. Re 16M Mach 0.00 (2)
BIGFOIL.COM POLAR EXPORT
NACA67-519 a=0.2
NACA67-519 a=0.2 |  |  |  | Cl Max: | 1.4734 | at alpha= | 20 | deg
XFOIL ncrit=9 |  |  |  | L/D Max: | 90.9569 | at alpha= | 1.5 | deg
Re: | 16000000 |  |  | Cd Min: | 0.04617 | at alpha= | 20 | deg
Mach: | 0 |  |  | Cl=0 at alpha= | -4.4917 | deg
|  |  |  | @ Cl=0.1, Cd= | 0.0053736
|  |  |  | @ Cl=0.4, Cd= | 0.0055376
|  |  |  | @ Cl=0.6, Cd= | 0.0080068
alpha (deg) | Cl | Cd | Cm | Cl/Cd
-20 | -1.271 | 0.02429 | -0.1249 | -52.3261
-19.5 | -1.2528 | 0.02258 | -0.122 | -55.4827
-19 | -1.2318 | 0.021 | -0.1191 | -58.6571
-18.5 | -1.2025 | 0.01996 | -0.1169 | -60.2455
-18 | -1.1763 | 0.01865 | -0.1143 | -63.0724
-17.5 | -1.142 | 0.01789 | -0.1125 | -63.8345
-17 | -1.1103 | 0.01684 | -0.1103 | -65.9323
-16.5 | -1.0805 | 0.01572 | -0.1076 | -68.7341
-16 | -1.0419 | 0.01502 | -0.1062 | -69.3675
-15.5 | -1.0038 | 0.01429 | -0.1045 | -70.2449
-15 | -0.9651 | 0.01364 | -0.1029 | -70.7551
-14.5 | -0.923 | 0.01307 | -0.1017 | -70.6197
-13.5 | -0.838 | 0.01198 | -0.0993 | -69.9499
-13 | -0.7949 | 0.01148 | -0.0981 | -69.2422
-12.5 | -0.7497 | 0.01102 | -0.0972 | -68.0309
-12 | -0.7046 | 0.0105 | -0.0963 | -67.1048
-11.5 | -0.6581 | 0.01011 | -0.0955 | -65.094
-11 | -0.6169 | 0.00931 | -0.0938 | -66.2621
-10.5 | -0.5711 | 0.00891 | -0.0929 | -64.0965
-10 | -0.5245 | 0.00858 | -0.092 | -61.1305
-9.5 | -0.4759 | 0.00829 | -0.0915 | -57.4065
-9 | -0.4284 | 0.00795 | -0.0907 | -53.8868
-8.5 | -0.3797 | 0.00769 | -0.0902 | -49.3758
-8 | -0.3337 | 0.00737 | -0.0891 | -45.2782
-7.5 | -0.2857 | 0.00712 | -0.0883 | -40.1264
-7 | -0.2391 | 0.00685 | -0.0873 | -34.9051
-6.5 | -0.193 | 0.00656 | -0.0861 | -29.4207
-6 | -0.1454 | 0.00632 | -0.0852 | -23.0063
-5.5 | -0.0968 | 0.0061 | -0.0845 | -15.8689
-5 | -0.0489 | 0.0059 | -0.0836 | -8.2881
-4.5 | -0.0008 | 0.00573 | -0.0827 | -0.13962
-4 | 0.0475 | 0.00556 | -0.0819 | 8.5432
-3.5 | 0.0941 | 0.00539 | -0.0807 | 17.4583
-3 | 0.1408 | 0.00526 | -0.0795 | 26.7681
-2.5 | 0.1834 | 0.00522 | -0.0774 | 35.1341
-2 | 0.2207 | 0.00525 | -0.0741 | 42.0381
-1.5 | 0.2489 | 0.00537 | -0.0687 | 46.3501
-1 | 0.2858 | 0.00545 | -0.0653 | 52.4404
-0.5 | 0.3239 | 0.0055 | -0.0622 | 58.8909
0 | 0.3634 | 0.00552 | -0.0594 | 65.8333
0.5 | 0.3983 | 0.00554 | -0.0556 | 71.8953
1 | 0.4265 | 0.0055 | -0.0504 | 77.5455
1.5 | 0.3802 | 0.00418 | -0.0294 | 90.9569
2 | 0.4081 | 0.00452 | -0.0243 | 90.2876
2.5 | 0.4377 | 0.00494 | -0.0197 | 88.6032
3 | 0.4643 | 0.00548 | -0.0146 | 84.7263
3.5 | 0.4846 | 0.00616 | -0.0084 | 78.6688
4 | 0.5208 | 0.0066 | -0.0054 | 78.9091
4.5 | 0.5569 | 0.00708 | -0.0025 | 78.6582
5 | 0.5879 | 0.0077 | 0.0013 | 76.3506
5.5 | 0.6163 | 0.00842 | 0.0054 | 73.1948
6 | 0.6519 | 0.009 | 0.0081 | 72.4333
6.5 | 0.6861 | 0.00965 | 0.0109 | 71.0984
7 | 0.7209 | 0.0103 | 0.0136 | 69.9903
7.5 | 0.7523 | 0.01106 | 0.0168 | 68.0199
8 | 0.7856 | 0.01181 | 0.0195 | 66.5199
8.5 | 0.82 | 0.01254 | 0.022 | 65.3907
9 | 0.8548 | 0.01329 | 0.0243 | 64.319
9.5 | 0.8886 | 0.01411 | 0.0266 | 62.9766
10 | 0.9272 | 0.01477 | 0.0281 | 62.7759
10.5 | 0.9586 | 0.01573 | 0.0306 | 60.9409
11 | 0.9968 | 0.01647 | 0.032 | 60.5222
11.5 | 1.0358 | 0.01719 | 0.0332 | 60.256
12 | 1.0693 | 0.01815 | 0.035 | 58.9146
12.5 | 1.1067 | 0.01897 | 0.0362 | 58.3395
13 | 1.1422 | 0.01988 | 0.0376 | 57.4547
13.5 | 1.1751 | 0.02094 | 0.0393 | 56.1175
14 | 1.206 | 0.02208 | 0.0411 | 54.6196
14.5 | 1.2342 | 0.02341 | 0.0432 | 52.7211
15 | 1.2618 | 0.02482 | 0.0451 | 50.838
15.5 | 1.2894 | 0.02631 | 0.0469 | 49.008
16 | 1.3151 | 0.02791 | 0.0488 | 47.1193
16.5 | 1.3365 | 0.0298 | 0.0509 | 44.849
17 | 1.3616 | 0.03157 | 0.0524 | 43.1296
17.5 | 1.3837 | 0.03358 | 0.0541 | 41.2061
18 | 1.4068 | 0.03556 | 0.0555 | 39.5613
18.5 | 1.4259 | 0.03792 | 0.0569 | 37.6028
19 | 1.4415 | 0.04058 | 0.0584 | 35.5224
19.5 | 1.4579 | 0.04334 | 0.0595 | 33.6387
20 | 1.4734 | 0.04617 | 0.0605 | 31.9125

## 131. Re 16M Mach 0.10 (1)
BIGFOIL.COM POLAR EXPORT
NACA67-519 a=0.2
NACA67-519 a=0.2 |  |  |  | Cl Max: | 1.678 | at alpha= | 14.5 | deg
JavaFoil+Calcfoil stall+Eppler ext transition |  |  |  | L/D Max: | 118.248 | at alpha= | 4.5 | deg
Re: | 16000000 |  |  | Cd Min: | 0.00573 | at alpha= | 0.5 | deg
Mach: | 0.1 |  |  | Cl=0 at alpha= | -2.7698 | deg
|  |  |  | @ Cl=0.1, Cd= | 0.0073105
|  |  |  | @ Cl=0.4, Cd= | 0.0060156
|  |  |  | @ Cl=0.6, Cd= | 0.0064244
alpha (deg) | Cl | Cd | Cm | Cl/Cd
-17.5 | -0.764 | 0.12022 | 0 | -6.351
-17 | -0.779 | 0.11445 | -0.001 | -6.807
-16.5 | -0.793 | 0.10822 | -0.002 | -7.328
-16 | -0.804 | 0.10228 | -0.003 | -7.865
-15.5 | -0.814 | 0.09614 | -0.003 | -8.466
-15 | -0.82 | 0.09005 | -0.004 | -9.109
-14.5 | -0.826 | 0.08283 | -0.005 | -9.966
-14 | -0.827 | 0.07606 | -0.006 | -10.879
-13.5 | -0.83 | 0.06702 | -0.008 | -12.381
-13 | -0.825 | 0.06135 | -0.009 | -13.443
-12.5 | -0.939 | 0.01436 | -0.013 | -65.38
-12 | -0.926 | 0.01271 | -0.015 | -72.844
-11.5 | -0.905 | 0.01171 | -0.016 | -77.264
-11 | -0.878 | 0.01095 | -0.017 | -80.138
-10.5 | -0.846 | 0.01037 | -0.019 | -81.548
-10 | -0.809 | 0.00989 | -0.02 | -81.864
-9.5 | -0.769 | 0.00945 | -0.022 | -81.351
-9 | -0.724 | 0.00908 | -0.023 | -79.696
-8.5 | -0.674 | 0.00871 | -0.025 | -77.331
-8 | -0.622 | 0.00847 | -0.026 | -73.37
-7.5 | -0.568 | 0.00838 | -0.028 | -67.74
-7 | -0.512 | 0.00817 | -0.029 | -62.639
-6.5 | -0.455 | 0.0072 | -0.031 | -63.169
-6 | -0.396 | 0.00742 | -0.032 | -53.413
-5.5 | -0.337 | 0.00733 | -0.033 | -46.006
-5 | -0.277 | 0.00731 | -0.035 | -37.846
-4.5 | -0.215 | 0.00728 | -0.036 | -29.589
-4 | -0.154 | 0.00721 | -0.038 | -21.313
-3.5 | -0.091 | 0.00726 | -0.039 | -12.578
-3 | -0.029 | 0.00729 | -0.041 | -3.925
-2.5 | 0.034 | 0.00731 | -0.042 | 4.694
-2 | 0.097 | 0.00731 | -0.044 | 13.336
-1.5 | 0.161 | 0.00732 | -0.046 | 21.97
-1 | 0.225 | 0.00731 | -0.047 | 30.737
-0.5 | 0.288 | 0.00724 | -0.049 | 39.841
0 | 0.349 | 0.00734 | -0.05 | 47.515
0.5 | 0.411 | 0.00573 | -0.052 | 71.751
1 | 0.472 | 0.00593 | -0.053 | 79.535
1.5 | 0.534 | 0.00619 | -0.055 | 86.289
2 | 0.596 | 0.00641 | -0.056 | 92.847
2.5 | 0.657 | 0.00663 | -0.058 | 99.146
3 | 0.719 | 0.00684 | -0.059 | 105.081
3.5 | 0.78 | 0.00706 | -0.061 | 110.533
4 | 0.841 | 0.00733 | -0.062 | 114.746
4.5 | 0.902 | 0.00763 | -0.064 | 118.248
5 | 0.962 | 0.00819 | -0.065 | 117.41
5.5 | 1.021 | 0.00879 | -0.067 | 116.176
6 | 1.079 | 0.00925 | -0.068 | 116.607
6.5 | 1.136 | 0.00966 | -0.07 | 117.573
7 | 1.192 | 0.01071 | -0.071 | 111.272
7.5 | 1.247 | 0.01124 | -0.073 | 110.971
8 | 1.301 | 0.01177 | -0.074 | 110.535
8.5 | 1.352 | 0.01224 | -0.076 | 110.437
9 | 1.401 | 0.01269 | -0.077 | 110.421
9.5 | 1.447 | 0.01324 | -0.079 | 109.287
10 | 1.49 | 0.0138 | -0.08 | 108.012
10.5 | 1.529 | 0.01475 | -0.081 | 103.626
11 | 1.563 | 0.01543 | -0.083 | 101.29
11.5 | 1.593 | 0.01619 | -0.084 | 98.396
12 | 1.619 | 0.01695 | -0.086 | 95.563
12.5 | 1.641 | 0.01768 | -0.087 | 92.802
13 | 1.658 | 0.0187 | -0.088 | 88.631
13.5 | 1.669 | 0.01951 | -0.09 | 85.573
14 | 1.676 | 0.02042 | -0.091 | 82.092
14.5 | 1.678 | 0.02165 | -0.092 | 77.49
15 | 1.675 | 0.02278 | -0.093 | 73.531
15.5 | 1.667 | 0.02409 | -0.095 | 69.173
16 | 1.653 | 0.0256 | -0.096 | 64.587
16.5 | 1.637 | 0.02676 | -0.097 | 61.173
17 | 1.615 | 0.0285 | -0.098 | 56.69
17.5 | 1.59 | 0.03004 | -0.099 | 52.947
18 | 1.562 | 0.0317 | -0.1 | 49.28
18.5 | 1.53 | 0.03403 | -0.101 | 44.962
19 | 1.497 | 0.03555 | -0.102 | 42.12
19.5 | 1.46 | 0.0384 | -0.103 | 38.021

## 132. Re 16M Mach 0.10 (2)
BIGFOIL.COM POLAR EXPORT
NACA67-519 a=0.2
NACA67-519 a=0.2 |  |  |  | Cl Max: | 1.4705 | at alpha= | 20 | deg
XFOIL ncrit=9 |  |  |  | L/D Max: | 89.4945 | at alpha= | 2 | deg
Re: | 16000000 |  |  | Cd Min: | 0.0478 | at alpha= | 20 | deg
Mach: | 0.1 |  |  | Cl=0 at alpha= | -4.5303 | deg
|  |  |  | @ Cl=0.1, Cd= | 0.0054065
|  |  |  | @ Cl=0.4, Cd= | 0.0055599
|  |  |  | @ Cl=0.6, Cd= | 0.0081192
alpha (deg) | Cl | Cd | Cm | Cl/Cd
-20 | -1.2627 | 0.02573 | -0.1305 | -49.075
-19.5 | -1.2469 | 0.02378 | -0.1273 | -52.4348
-19 | -1.2305 | 0.02193 | -0.1239 | -56.1104
-18.5 | -1.2018 | 0.02077 | -0.1216 | -57.8623
-18 | -1.1769 | 0.01935 | -0.1186 | -60.8217
-17.5 | -1.1442 | 0.01846 | -0.1164 | -61.9827
-17 | -1.1131 | 0.01733 | -0.114 | -64.2297
-16.5 | -1.0832 | 0.01616 | -0.1112 | -67.0297
-16 | -1.0456 | 0.0154 | -0.1093 | -67.8961
-15.5 | -1.0079 | 0.01456 | -0.1074 | -69.2239
-15 | -0.969 | 0.01388 | -0.1057 | -69.8127
-14.5 | -0.9268 | 0.01331 | -0.1042 | -69.6319
-14 | -0.884 | 0.01271 | -0.1029 | -69.5515
-13.5 | -0.8407 | 0.01214 | -0.1016 | -69.2504
-13 | -0.7974 | 0.01163 | -0.1003 | -68.5641
-12.5 | -0.7523 | 0.01116 | -0.0992 | -67.4104
-12 | -0.7066 | 0.01063 | -0.0982 | -66.4722
-11.5 | -0.6595 | 0.01022 | -0.0974 | -64.5303
-11 | -0.6175 | 0.00941 | -0.0957 | -65.6217
-10.5 | -0.5709 | 0.009 | -0.0947 | -63.4333
-10 | -0.524 | 0.00866 | -0.0938 | -60.5081
-9.5 | -0.4759 | 0.00835 | -0.093 | -56.994
-9 | -0.4276 | 0.00802 | -0.0923 | -53.3167
-8.5 | -0.3783 | 0.00775 | -0.0917 | -48.8129
-8 | -0.3311 | 0.00744 | -0.0907 | -44.5027
-7.5 | -0.2839 | 0.00718 | -0.0897 | -39.5404
-7 | -0.2368 | 0.0069 | -0.0887 | -34.3188
-6.5 | -0.1899 | 0.00661 | -0.0876 | -28.7292
-6 | -0.1424 | 0.00636 | -0.0866 | -22.3899
-5.5 | -0.0936 | 0.00613 | -0.0858 | -15.2692
-5 | -0.0449 | 0.00593 | -0.085 | -7.5717
-4.5 | 0.0029 | 0.00576 | -0.084 | 0.50347
-4 | 0.0519 | 0.00559 | -0.0832 | 9.2844
-3.5 | 0.0986 | 0.00541 | -0.082 | 18.2255
-3 | 0.1461 | 0.00529 | -0.0808 | 27.6181
-2.5 | 0.189 | 0.00524 | -0.0787 | 36.0687
-2 | 0.2271 | 0.00526 | -0.0756 | 43.1749
-1.5 | 0.2562 | 0.00536 | -0.0704 | 47.7985
-1 | 0.2897 | 0.00546 | -0.0662 | 53.0586
-0.5 | 0.3273 | 0.00551 | -0.0629 | 59.4011
0 | 0.366 | 0.00553 | -0.0598 | 66.1844
0.5 | 0.4001 | 0.00556 | -0.0558 | 71.9604
1 | 0.4268 | 0.00553 | -0.0502 | 77.179
1.5 | 0.3776 | 0.00424 | -0.0285 | 89.0566
2 | 0.4072 | 0.00455 | -0.0237 | 89.4945
2.5 | 0.4366 | 0.00499 | -0.019 | 87.495
3 | 0.4634 | 0.00554 | -0.0139 | 83.6462
3.5 | 0.4847 | 0.0062 | -0.0079 | 78.1774
4 | 0.519 | 0.00669 | -0.0045 | 77.5785
4.5 | 0.5568 | 0.00715 | -0.0019 | 77.8741
5 | 0.5866 | 0.00781 | 0.0022 | 75.1088
5.5 | 0.6165 | 0.0085 | 0.0061 | 72.5294
6 | 0.6513 | 0.00912 | 0.009 | 71.4145
6.5 | 0.6862 | 0.00976 | 0.0118 | 70.3074
7 | 0.7213 | 0.01041 | 0.0145 | 69.2891
7.5 | 0.7518 | 0.01122 | 0.0178 | 67.0053
8 | 0.7861 | 0.01195 | 0.0205 | 65.7824
8.5 | 0.818 | 0.01277 | 0.0234 | 64.0564
9 | 0.8552 | 0.01347 | 0.0254 | 63.4892
9.5 | 0.8895 | 0.01429 | 0.0277 | 62.2463
10 | 0.9251 | 0.01508 | 0.0298 | 61.3462
10.5 | 0.9596 | 0.01596 | 0.0319 | 60.1253
11 | 0.9982 | 0.0167 | 0.0333 | 59.7725
11.5 | 1.0339 | 0.01758 | 0.035 | 58.8111
12 | 1.0706 | 0.01844 | 0.0365 | 58.0586
12.5 | 1.1084 | 0.01927 | 0.0377 | 57.5195
13 | 1.1408 | 0.02037 | 0.0396 | 56.0039
13.5 | 1.1771 | 0.0213 | 0.0409 | 55.2629
14 | 1.2056 | 0.0226 | 0.0431 | 53.3451
14.5 | 1.2357 | 0.02388 | 0.045 | 51.7462
15 | 1.2594 | 0.02555 | 0.0475 | 49.2916
15.5 | 1.2896 | 0.02695 | 0.049 | 47.8516
16 | 1.3122 | 0.0288 | 0.0512 | 45.5625
16.5 | 1.3373 | 0.03054 | 0.053 | 43.7885
17 | 1.3615 | 0.03244 | 0.0547 | 41.9698
17.5 | 1.3815 | 0.03468 | 0.0565 | 39.8356
18 | 1.4051 | 0.03669 | 0.0578 | 38.2965
18.5 | 1.4268 | 0.03895 | 0.0591 | 36.6316
19 | 1.4405 | 0.04184 | 0.0607 | 34.4288
19.5 | 1.4565 | 0.04473 | 0.0618 | 32.562
20 | 1.4705 | 0.0478 | 0.0628 | 30.7636

## 133. Re 16M Mach 0.25 (1)
BIGFOIL.COM POLAR EXPORT
NACA67-519 a=0.2
NACA67-519 a=0.2 |  |  |  | Cl Max: | 1.627 | at alpha= | 13 | deg
JavaFoil+Calcfoil stall+Eppler ext transition |  |  |  | L/D Max: | 116.908 | at alpha= | 4.5 | deg
Re: | 16000000 |  |  | Cd Min: | 0.00588 | at alpha= | 0.5 | deg
Mach: | 0.25 |  |  | Cl=0 at alpha= | -2.7734 | deg
|  |  |  | @ Cl=0.1, Cd= | 0.00745
|  |  |  | @ Cl=0.4, Cd= | 0.0064369
|  |  |  | @ Cl=0.6, Cd= | 0.0065746
alpha (deg) | Cl | Cd | Cm | Cl/Cd
-16 | -0.576 | 0.11348 | -0.002 | -5.072
-15.5 | -0.615 | 0.10795 | -0.003 | -5.699
-15 | -0.65 | 0.10132 | -0.004 | -6.417
-14.5 | -0.681 | 0.09315 | -0.005 | -7.312
-14 | -0.704 | 0.08877 | -0.006 | -7.934
-13.5 | -0.724 | 0.0819 | -0.007 | -8.835
-13 | -0.737 | 0.07567 | -0.008 | -9.737
-12.5 | -0.744 | 0.06944 | -0.009 | -10.719
-12 | -0.751 | 0.05982 | -0.011 | -12.551
-11.5 | -0.749 | 0.05279 | -0.012 | -14.189
-11 | -0.855 | 0.01225 | -0.018 | -69.812
-10.5 | -0.835 | 0.01122 | -0.019 | -74.387
-10 | -0.806 | 0.01055 | -0.021 | -76.451
-9.5 | -0.771 | 0.01 | -0.022 | -77.155
-9 | -0.731 | 0.00954 | -0.024 | -76.628
-8.5 | -0.683 | 0.00914 | -0.025 | -74.69
-8 | -0.631 | 0.00878 | -0.027 | -71.888
-7.5 | -0.578 | 0.00869 | -0.028 | -66.481
-7 | -0.522 | 0.00805 | -0.03 | -64.882
-6.5 | -0.465 | 0.00776 | -0.031 | -59.93
-6 | -0.406 | 0.00759 | -0.033 | -53.425
-5.5 | -0.345 | 0.00749 | -0.034 | -46.057
-5 | -0.283 | 0.00746 | -0.036 | -37.986
-4.5 | -0.221 | 0.00745 | -0.037 | -29.641
-4 | -0.158 | 0.00737 | -0.039 | -21.376
-3.5 | -0.094 | 0.00739 | -0.04 | -12.663
-3 | -0.029 | 0.00746 | -0.042 | -3.935
-2.5 | 0.035 | 0.00744 | -0.044 | 4.733
-2 | 0.1 | 0.00745 | -0.045 | 13.427
-1.5 | 0.165 | 0.00746 | -0.047 | 22.126
-1 | 0.231 | 0.00745 | -0.048 | 30.968
-0.5 | 0.296 | 0.00738 | -0.05 | 40.108
0 | 0.358 | 0.0075 | -0.051 | 47.717
0.5 | 0.422 | 0.00588 | -0.053 | 71.82
1 | 0.484 | 0.00609 | -0.055 | 79.53
1.5 | 0.548 | 0.00636 | -0.056 | 86.138
2 | 0.611 | 0.00662 | -0.058 | 92.37
2.5 | 0.674 | 0.00682 | -0.059 | 98.937
3 | 0.737 | 0.00703 | -0.061 | 104.908
3.5 | 0.8 | 0.00728 | -0.063 | 109.975
4 | 0.863 | 0.00759 | -0.064 | 113.722
4.5 | 0.925 | 0.00791 | -0.066 | 116.908
5 | 0.987 | 0.00853 | -0.067 | 115.718
5.5 | 1.047 | 0.00916 | -0.069 | 114.268
6 | 1.106 | 0.00964 | -0.07 | 114.719
6.5 | 1.164 | 0.01008 | -0.072 | 115.441
7 | 1.221 | 0.01124 | -0.073 | 108.655
7.5 | 1.277 | 0.01186 | -0.075 | 107.622
8 | 1.331 | 0.01238 | -0.076 | 107.501
8.5 | 1.382 | 0.01289 | -0.078 | 107.192
9 | 1.429 | 0.01346 | -0.079 | 106.235
9.5 | 1.474 | 0.01406 | -0.081 | 104.843
10 | 1.515 | 0.01468 | -0.082 | 103.219
10.5 | 1.549 | 0.01581 | -0.084 | 97.966
11 | 1.577 | 0.01659 | -0.085 | 95.096
11.5 | 1.6 | 0.01749 | -0.086 | 91.482
12 | 1.616 | 0.01836 | -0.088 | 88.009
12.5 | 1.625 | 0.01929 | -0.089 | 84.245
13 | 1.627 | 0.0204 | -0.09 | 79.77
13.5 | 1.621 | 0.02164 | -0.092 | 74.911
14 | 1.607 | 0.02301 | -0.093 | 69.808
14.5 | 1.584 | 0.02447 | -0.094 | 64.743
15 | 1.554 | 0.02582 | -0.096 | 60.193
15.5 | 1.516 | 0.02756 | -0.097 | 54.998
16 | 1.468 | 0.02978 | -0.098 | 49.295
16.5 | 1.415 | 0.03158 | -0.099 | 44.808
17 | 1.354 | 0.03398 | -0.1 | 39.851
17.5 | 1.287 | 0.03674 | -0.101 | 35.022
18 | 1.213 | 0.0396 | -0.102 | 30.641

## 134. Re 16M Mach 0.25 (2)
BIGFOIL.COM POLAR EXPORT
NACA67-519 a=0.2
NACA67-519 a=0.2 |  |  |  | Cl Max: | 1.4462 | at alpha= | 20 | deg
XFOIL ncrit=9 |  |  |  | L/D Max: | 82.7593 | at alpha= | 2 | deg
Re: | 16000000 |  |  | Cd Min: | 0.05804 | at alpha= | 20 | deg
Mach: | 0.25 |  |  | Cl=0 at alpha= | -4.7495 | deg
|  |  |  | @ Cl=0.1, Cd= | 0.0056541
|  |  |  | @ Cl=0.4, Cd= | 0.0056515
|  |  |  | @ Cl=0.6, Cd= | 0.0086727
alpha (deg) | Cl | Cd | Cm | Cl/Cd
-20 | -1.145 | 0.03921 | -0.1604 | -29.2017
-19.5 | -1.1637 | 0.03405 | -0.1574 | -34.1762
-19 | -1.181 | 0.02954 | -0.1527 | -39.9797
-18.5 | -1.1662 | 0.02713 | -0.1491 | -42.9856
-18 | -1.161 | 0.02431 | -0.1442 | -47.7581
-17.5 | -1.1352 | 0.02272 | -0.1406 | -49.9648
-17 | -1.1179 | 0.02069 | -0.1359 | -54.0309
-16.5 | -1.0937 | 0.01895 | -0.1317 | -57.715
-16 | -1.0607 | 0.01774 | -0.1282 | -59.7914
-15.5 | -1.0273 | 0.01646 | -0.1247 | -62.4119
-15 | -0.9898 | 0.01544 | -0.1216 | -64.1062
-14.5 | -0.9454 | 0.01475 | -0.1193 | -64.0949
-14 | -0.9047 | 0.0138 | -0.1166 | -65.558
-13.5 | -0.8598 | 0.01315 | -0.1144 | -65.384
-13 | -0.8132 | 0.01246 | -0.1125 | -65.2648
-12.5 | -0.7652 | 0.01189 | -0.1109 | -64.3566
-12 | -0.7169 | 0.01135 | -0.1093 | -63.163
-11.5 | -0.6686 | 0.01083 | -0.1077 | -61.7359
-11 | -0.6194 | 0.01029 | -0.1063 | -60.1944
-10.5 | -0.5711 | 0.00967 | -0.1048 | -59.0589
-10 | -0.524 | 0.00907 | -0.1032 | -57.7729
-9.5 | -0.4728 | 0.00873 | -0.1022 | -54.1581
-9 | -0.4219 | 0.0084 | -0.1012 | -50.2262
-8.5 | -0.3716 | 0.00809 | -0.1001 | -45.9333
-8 | -0.323 | 0.00773 | -0.0988 | -41.7853
-7.5 | -0.2717 | 0.00747 | -0.0979 | -36.3722
-7 | -0.2229 | 0.00717 | -0.0967 | -31.0879
-6.5 | -0.1747 | 0.00687 | -0.0953 | -25.4294
-6 | -0.1257 | 0.00658 | -0.0941 | -19.1033
-5.5 | -0.0745 | 0.00635 | -0.0933 | -11.7323
-5 | -0.0248 | 0.00612 | -0.0923 | -4.0523
-4.5 | 0.0247 | 0.00593 | -0.0912 | 4.1653
-4 | 0.0756 | 0.00576 | -0.0904 | 13.125
-3.5 | 0.124 | 0.00555 | -0.0891 | 22.3423
-3 | 0.1733 | 0.00543 | -0.088 | 31.9153
-2.5 | 0.2191 | 0.00532 | -0.0862 | 41.1842
-2 | 0.2592 | 0.00536 | -0.0831 | 48.3582
-1.5 | 0.2955 | 0.00538 | -0.0793 | 54.9257
-1 | 0.3165 | 0.00549 | -0.0719 | 57.6503
-0.5 | 0.3475 | 0.00556 | -0.0668 | 62.5
0 | 0.3801 | 0.00563 | -0.0621 | 67.5133
0.5 | 0.4078 | 0.00566 | -0.0562 | 72.0495
1 | 0.4056 | 0.00573 | -0.0438 | 70.7853
1.5 | 0.3687 | 0.00456 | -0.0249 | 80.8553
2 | 0.3989 | 0.00482 | -0.0199 | 82.7593
2.5 | 0.4277 | 0.0053 | -0.0149 | 80.6981
3 | 0.4557 | 0.0059 | -0.0097 | 77.2373
3.5 | 0.48 | 0.00657 | -0.004 | 73.0594
4 | 0.5138 | 0.00711 | -0.0002 | 72.2644
4.5 | 0.5507 | 0.00766 | 0.0029 | 71.893
5 | 0.5846 | 0.00828 | 0.0064 | 70.6039
5.5 | 0.6148 | 0.00905 | 0.0106 | 67.9337
6 | 0.6508 | 0.0097 | 0.0136 | 67.0928
6.5 | 0.6854 | 0.01043 | 0.0167 | 65.7143
7 | 0.7208 | 0.01115 | 0.0197 | 64.6457
7.5 | 0.7526 | 0.01201 | 0.0231 | 62.6644
8 | 0.7845 | 0.01289 | 0.0265 | 60.8611
8.5 | 0.8198 | 0.01371 | 0.0292 | 59.7958
9 | 0.8546 | 0.0146 | 0.0319 | 58.5342
9.5 | 0.8902 | 0.01547 | 0.0344 | 57.5436
10 | 0.9277 | 0.01632 | 0.0365 | 56.8444
10.5 | 0.9617 | 0.01736 | 0.0391 | 55.3975
11 | 1.0007 | 0.01822 | 0.0408 | 54.9232
11.5 | 1.0378 | 0.0192 | 0.0428 | 54.0521
12 | 1.0751 | 0.02021 | 0.0446 | 53.1964
12.5 | 1.1129 | 0.02123 | 0.0462 | 52.4211
13 | 1.1466 | 0.02249 | 0.0484 | 50.9827
13.5 | 1.1836 | 0.02359 | 0.05 | 50.1738
14 | 1.2072 | 0.0254 | 0.0531 | 47.5276
14.5 | 1.2388 | 0.02686 | 0.0552 | 46.1206
15 | 1.2594 | 0.02899 | 0.0582 | 43.4426
15.5 | 1.2876 | 0.03082 | 0.0602 | 41.7781
16 | 1.3126 | 0.03293 | 0.0623 | 39.8603
16.5 | 1.3353 | 0.03522 | 0.0645 | 37.9131
17 | 1.3583 | 0.03758 | 0.0663 | 36.1442
17.5 | 1.3788 | 0.04025 | 0.0681 | 34.2559
18 | 1.3992 | 0.04302 | 0.0696 | 32.5244
18.5 | 1.414 | 0.04628 | 0.0712 | 30.5532
19 | 1.4248 | 0.05002 | 0.0725 | 28.4846
19.5 | 1.4376 | 0.05375 | 0.0735 | 26.746
20 | 1.4462 | 0.05804 | 0.074 | 24.9173

## 135. Re 16M Mach 0.50 (1)
BIGFOIL.COM POLAR EXPORT
NACA67-519 a=0.2
NACA67-519 a=0.2 |  |  |  | Cl Max: | 1.52 | at alpha= | 9.5 | deg
JavaFoil+Calcfoil stall+Eppler ext transition |  |  |  | L/D Max: | 109.961 | at alpha= | 4.5 | deg
Re: | 16000000 |  |  | Cd Min: | 0.00648 | at alpha= | 0.5 | deg
Mach: | 0.5 |  |  | Cl=0 at alpha= | -2.7708 | deg
|  |  |  | @ Cl=0.1, Cd= | 0.0081
|  |  |  | @ Cl=0.4, Cd= | 0.0082744
|  |  |  | @ Cl=0.6, Cd= | 0.0070769
alpha (deg) | Cl | Cd | Cm | Cl/Cd
-20 | -0.987 | 0.18819 | 0.004 | -5.247
-19.5 | -0.959 | 0.17022 | 0.003 | -5.633
-19 | -0.93 | 0.1666 | 0.002 | -5.582
-18.5 | -0.901 | 0.16205 | 0.001 | -5.56
-18 | -0.873 | 0.15767 | 0.001 | -5.538
-17.5 | -0.846 | 0.14096 | 0 | -5.998
-17 | -0.817 | 0.13679 | -0.001 | -5.972
-16.5 | -0.788 | 0.12891 | -0.002 | -6.112
-16 | -0.76 | 0.1154 | -0.003 | -6.587
-15.5 | -0.732 | 0.10977 | -0.004 | -6.666
-15 | -0.704 | 0.10043 | -0.004 | -7.011
-14.5 | -0.674 | 0.10474 | -0.005 | -6.43
-14 | -0.646 | 0.09666 | -0.006 | -6.684
-13.5 | -0.617 | 0.09185 | -0.007 | -6.716
-13 | -0.59 | 0.08406 | -0.008 | -7.013
-12.5 | -0.563 | 0.07593 | -0.009 | -7.414
-12 | -0.542 | 0.06325 | -0.011 | -8.573
-11.5 | -0.603 | 0.01414 | -0.018 | -42.616
-11 | -0.473 | 0.07525 | -0.01 | -6.281
-10.5 | -0.445 | 0.06664 | -0.012 | -6.678
-10 | -0.415 | 0.07446 | -0.012 | -5.576
-9.5 | -0.386 | 0.07378 | -0.012 | -5.234
-9 | -0.358 | 0.0623 | -0.014 | -5.749
-8.5 | -0.492 | 0.05346 | -0.016 | -9.209
-8 | -0.512 | 0.04551 | -0.019 | -11.258
-7.5 | -0.589 | 0.01049 | -0.031 | -56.172
-7 | -0.549 | 0.00987 | -0.033 | -55.639
-6.5 | -0.498 | 0.0094 | -0.035 | -52.962
-6 | -0.44 | 0.00855 | -0.036 | -51.459
-5.5 | -0.377 | 0.00832 | -0.038 | -45.357
-5 | -0.312 | 0.00822 | -0.04 | -37.907
-4.5 | -0.244 | 0.00814 | -0.041 | -29.968
-4 | -0.174 | 0.00807 | -0.043 | -21.611
-3.5 | -0.104 | 0.008 | -0.045 | -12.985
-3 | -0.033 | 0.00809 | -0.047 | -4.032
-2.5 | 0.039 | 0.0081 | -0.048 | 4.832
-2 | 0.111 | 0.0081 | -0.05 | 13.729
-1.5 | 0.184 | 0.00814 | -0.052 | 22.551
-1 | 0.257 | 0.00813 | -0.053 | 31.612
-0.5 | 0.33 | 0.00806 | -0.055 | 40.896
0 | 0.399 | 0.0083 | -0.057 | 48.048
0.5 | 0.47 | 0.00648 | -0.059 | 72.528
1 | 0.538 | 0.00678 | -0.061 | 79.401
1.5 | 0.609 | 0.00712 | -0.063 | 85.515
2 | 0.679 | 0.00744 | -0.064 | 91.252
2.5 | 0.749 | 0.00771 | -0.066 | 97.146
3 | 0.819 | 0.00811 | -0.068 | 101.072
3.5 | 0.889 | 0.00844 | -0.07 | 105.301
4 | 0.958 | 0.00884 | -0.071 | 108.353
4.5 | 1.027 | 0.00934 | -0.073 | 109.961
5 | 1.095 | 0.01016 | -0.075 | 107.779
5.5 | 1.16 | 0.01099 | -0.076 | 105.513
6 | 1.223 | 0.0116 | -0.078 | 105.409
6.5 | 1.283 | 0.01311 | -0.08 | 97.85
7 | 1.342 | 0.01405 | -0.081 | 95.523
7.5 | 1.397 | 0.01483 | -0.083 | 94.184
8 | 1.448 | 0.01565 | -0.085 | 92.537
8.5 | 1.487 | 0.01658 | -0.086 | 89.708
9 | 1.513 | 0.01755 | -0.088 | 86.188
9.5 | 1.52 | 0.01945 | -0.09 | 78.158
10 | 1.497 | 0.02104 | -0.091 | 71.136
10.5 | 1.376 | 0.0231 | -0.093 | 59.571
11 | 0.936 | 0.02574 | -0.094 | 36.359
11.5 | 0.963 | 0.03066 | -0.095 | 31.422
12 | 1 | 0.02754 | -0.097 | 36.323
12.5 | 1.03 | 0.03065 | -0.098 | 33.597
13 | 1.058 | 0.03475 | -0.099 | 30.448
13.5 | 1.093 | 0.03305 | -0.101 | 33.061
14 | 1.122 | 0.03609 | -0.102 | 31.097
14.5 | 1.151 | 0.03948 | -0.104 | 29.164

## 136. Re 16M Mach 0.50 (2)
BIGFOIL.COM POLAR EXPORT
NACA67-519 a=0.2
NACA67-519 a=0.2 |  |  |  | Cl Max: | 1.315 | at alpha= | 16 | deg
XFOIL ncrit=9 |  |  |  | L/D Max: | 59.373 | at alpha= | 0 | deg
Re: | 16000000 |  |  | Cd Min: | 0.05378 | at alpha= | 16 | deg
Mach: | 0.5 |  |  | Cl=0 at alpha= | -99 | deg
|  |  |  | @ Cl=0.1, Cd= | 0.00638
|  |  |  | @ Cl=0.4, Cd= | 0.0074608
|  |  |  | @ Cl=0.6, Cd= | 0.011155
alpha (deg) | Cl | Cd | Cm | Cl/Cd
0 | 0.3788 | 0.00638 | -0.0578 | 59.373
0.5 | 0.3631 | 0.00684 | -0.0416 | 53.0848
1.5 | 0.3861 | 0.00774 | -0.0213 | 49.8837
2 | 0.3461 | 0.0066 | -0.0009 | 52.4394
2.5 | 0.38 | 0.00719 | 0.0044 | 52.8512
3 | 0.4221 | 0.00776 | 0.008 | 54.3943
3.5 | 0.465 | 0.00838 | 0.0114 | 55.4893
4 | 0.5003 | 0.0091 | 0.0162 | 54.978
4.5 | 0.5336 | 0.00998 | 0.0212 | 53.4669
5 | 0.5744 | 0.01071 | 0.0248 | 53.6321
5.5 | 0.617 | 0.01145 | 0.0281 | 53.8865
6 | 0.6532 | 0.0124 | 0.0324 | 52.6774
7 | 0.7348 | 0.0142 | 0.0394 | 51.7465
8 | 0.7927 | 0.0169 | 0.0496 | 46.9053
8.5 | 0.83 | 0.01812 | 0.0534 | 45.8057
10 | 0.9304 | 0.02272 | 0.0656 | 40.9507
10.5 | 0.9703 | 0.0242 | 0.0688 | 40.095
11 | 1.0115 | 0.02571 | 0.0717 | 39.3427
11.5 | 1.0496 | 0.02748 | 0.0749 | 38.1951
12 | 1.0922 | 0.02913 | 0.0777 | 37.494
12.5 | 1.1283 | 0.03118 | 0.0809 | 36.1867
13 | 1.1657 | 0.03332 | 0.0839 | 34.985
13.5 | 1.1982 | 0.03585 | 0.0872 | 33.4226
14 | 1.2219 | 0.03897 | 0.0907 | 31.3549
14.5 | 1.2447 | 0.04239 | 0.0939 | 29.3631
15 | 1.2694 | 0.04591 | 0.0966 | 27.6497
15.5 | 1.2937 | 0.04962 | 0.0991 | 26.0721
16 | 1.315 | 0.05378 | 0.1014 | 24.4515

## 137. Re 18M Mach 0.00 (1)
BIGFOIL.COM POLAR EXPORT
NACA67-519 a=0.2
NACA67-519 a=0.2 |  |  |  | Cl Max: | 1.689 | at alpha= | 14.5 | deg
JavaFoil+Calcfoil stall+Eppler ext transition |  |  |  | L/D Max: | 118.494 | at alpha= | 6 | deg
Re: | 18000000 |  |  | Cd Min: | 0.0057 | at alpha= | 0.5 | deg
Mach: | 0 |  |  | Cl=0 at alpha= | -2.7742 | deg
|  |  |  | @ Cl=0.1, Cd= | 0.00724
|  |  |  | @ Cl=0.4, Cd= | 0.0059635
|  |  |  | @ Cl=0.6, Cd= | 0.0063495
alpha (deg) | Cl | Cd | Cm | Cl/Cd
-18 | -0.787 | 0.12313 | 0 | -6.392
-17.5 | -0.801 | 0.11654 | 0 | -6.875
-17 | -0.813 | 0.11105 | -0.001 | -7.324
-16.5 | -0.824 | 0.10473 | -0.002 | -7.867
-16 | -0.832 | 0.09885 | -0.003 | -8.418
-15.5 | -0.84 | 0.09075 | -0.004 | -9.26
-15 | -0.841 | 0.08769 | -0.004 | -9.592
-14.5 | -0.846 | 0.07866 | -0.005 | -10.752
-14 | -0.847 | 0.07102 | -0.007 | -11.922
-13.5 | -0.855 | 0.05756 | -0.008 | -14.852
-13 | -0.958 | 0.01557 | -0.012 | -61.51
-12.5 | -0.951 | 0.01312 | -0.013 | -72.443
-12 | -0.933 | 0.01205 | -0.015 | -77.391
-11.5 | -0.909 | 0.01118 | -0.016 | -81.323
-11 | -0.88 | 0.01058 | -0.017 | -83.223
-10.5 | -0.847 | 0.01004 | -0.019 | -84.386
-10 | -0.809 | 0.00962 | -0.02 | -84.152
-9.5 | -0.768 | 0.00922 | -0.022 | -83.312
-9 | -0.723 | 0.00886 | -0.023 | -81.546
-8.5 | -0.672 | 0.00871 | -0.025 | -77.219
-8 | -0.62 | 0.00844 | -0.026 | -73.481
-7.5 | -0.566 | 0.00826 | -0.028 | -68.484
-7 | -0.51 | 0.00807 | -0.029 | -63.258
-6.5 | -0.453 | 0.00716 | -0.03 | -63.269
-6 | -0.395 | 0.00741 | -0.032 | -53.284
-5.5 | -0.336 | 0.00736 | -0.033 | -45.599
-5 | -0.276 | 0.00728 | -0.035 | -37.849
-4.5 | -0.215 | 0.0072 | -0.036 | -29.802
-4 | -0.153 | 0.00721 | -0.038 | -21.206
-3.5 | -0.091 | 0.00726 | -0.039 | -12.522
-3 | -0.028 | 0.00726 | -0.041 | -3.925
-2.5 | 0.034 | 0.00721 | -0.042 | 4.739
-2 | 0.097 | 0.00724 | -0.044 | 13.399
-1.5 | 0.16 | 0.00724 | -0.045 | 22.113
-1 | 0.224 | 0.0073 | -0.047 | 30.658
-0.5 | 0.287 | 0.00722 | -0.048 | 39.739
0 | 0.347 | 0.00736 | -0.05 | 47.157
0.5 | 0.41 | 0.0057 | -0.052 | 71.784
1 | 0.47 | 0.00592 | -0.053 | 79.306
1.5 | 0.531 | 0.00611 | -0.055 | 86.973
2 | 0.593 | 0.00633 | -0.056 | 93.599
2.5 | 0.654 | 0.0065 | -0.058 | 100.71
3 | 0.715 | 0.0067 | -0.059 | 106.799
3.5 | 0.776 | 0.00696 | -0.061 | 111.528
4 | 0.837 | 0.00721 | -0.062 | 116.038
4.5 | 0.898 | 0.00769 | -0.064 | 116.648
5 | 0.958 | 0.0082 | -0.065 | 116.771
5.5 | 1.016 | 0.00868 | -0.067 | 117.077
6 | 1.074 | 0.00906 | -0.068 | 118.494
6.5 | 1.131 | 0.0099 | -0.07 | 114.248
7 | 1.187 | 0.01045 | -0.071 | 113.536
7.5 | 1.242 | 0.01099 | -0.073 | 113.041
8 | 1.296 | 0.01145 | -0.074 | 113.236
8.5 | 1.347 | 0.01189 | -0.075 | 113.326
9 | 1.396 | 0.01236 | -0.077 | 112.936
9.5 | 1.442 | 0.01287 | -0.078 | 112.068
10 | 1.486 | 0.01339 | -0.08 | 110.967
10.5 | 1.525 | 0.01431 | -0.081 | 106.592
11 | 1.56 | 0.01493 | -0.082 | 104.511
11.5 | 1.592 | 0.01567 | -0.084 | 101.596
12 | 1.619 | 0.01638 | -0.085 | 98.859
12.5 | 1.642 | 0.01719 | -0.087 | 95.514
13 | 1.661 | 0.01804 | -0.088 | 92.084
13.5 | 1.675 | 0.01879 | -0.089 | 89.123
14 | 1.684 | 0.01974 | -0.09 | 85.31
14.5 | 1.689 | 0.02084 | -0.092 | 81.037
15 | 1.689 | 0.02186 | -0.093 | 77.286
15.5 | 1.685 | 0.02308 | -0.094 | 72.999
16 | 1.677 | 0.02425 | -0.095 | 69.127
16.5 | 1.664 | 0.02553 | -0.097 | 65.16
17 | 1.647 | 0.02714 | -0.098 | 60.668
17.5 | 1.626 | 0.02864 | -0.099 | 56.782
18 | 1.603 | 0.03029 | -0.1 | 52.928
18.5 | 1.576 | 0.03204 | -0.101 | 49.2
19 | 1.548 | 0.03394 | -0.102 | 45.604
19.5 | 1.517 | 0.03601 | -0.103 | 42.117

## 138. Re 18M Mach 0.00 (2)
BIGFOIL.COM POLAR EXPORT
NACA67-519 a=0.2
NACA67-519 a=0.2 |  |  |  | Cl Max: | 1.4854 | at alpha= | 20 | deg
XFOIL ncrit=9 |  |  |  | L/D Max: | 86.7269 | at alpha= | 2.5 | deg
Re: | 18000000 |  |  | Cd Min: | 0.04515 | at alpha= | 20 | deg
Mach: | 0 |  |  | Cl=0 at alpha= | -4.4439 | deg
|  |  |  | @ Cl=0.1, Cd= | 0.00529
|  |  |  | @ Cl=0.4, Cd= | 0.0056145
|  |  |  | @ Cl=0.6, Cd= | 0.0080117
alpha (deg) | Cl | Cd | Cm | Cl/Cd
-20 | -1.2781 | 0.02387 | -0.1243 | -53.5442
-19.5 | -1.2599 | 0.02219 | -0.1213 | -56.7778
-19 | -1.2388 | 0.02062 | -0.1183 | -60.0776
-18.5 | -1.2086 | 0.01961 | -0.1163 | -61.6318
-18 | -1.1828 | 0.01833 | -0.1135 | -64.5281
-17.5 | -1.1477 | 0.01757 | -0.1118 | -65.3216
-17 | -1.1163 | 0.01655 | -0.1095 | -67.4502
-16.5 | -1.086 | 0.01543 | -0.1069 | -70.3824
-16 | -1.0472 | 0.01477 | -0.1055 | -70.9005
-15.5 | -1.0104 | 0.01398 | -0.1036 | -72.2747
-15 | -0.9707 | 0.01337 | -0.1021 | -72.6028
-14.5 | -0.9281 | 0.01285 | -0.1009 | -72.2257
-14 | -0.886 | 0.01228 | -0.0997 | -72.1498
-12.5 | -0.7544 | 0.01082 | -0.0965 | -69.7227
-12 | -0.709 | 0.01033 | -0.0956 | -68.635
-11.5 | -0.6624 | 0.00993 | -0.0948 | -66.7069
-11 | -0.6212 | 0.00913 | -0.0931 | -68.0394
-10.5 | -0.576 | 0.00873 | -0.092 | -65.9794
-10 | -0.5287 | 0.0084 | -0.0913 | -62.9405
-9.5 | -0.4801 | 0.00811 | -0.0908 | -59.1985
-9 | -0.4321 | 0.0078 | -0.0901 | -55.3974
-8.5 | -0.3842 | 0.00754 | -0.0894 | -50.9549
-8 | -0.3386 | 0.00723 | -0.0882 | -46.8326
-7.5 | -0.29 | 0.00701 | -0.0875 | -41.3695
-7 | -0.243 | 0.00672 | -0.0866 | -36.1607
-6.5 | -0.1971 | 0.00642 | -0.0853 | -30.7009
-6 | -0.1494 | 0.00618 | -0.0844 | -24.1748
-5.5 | -0.1009 | 0.00598 | -0.0837 | -16.8729
-5 | -0.0543 | 0.00578 | -0.0825 | -9.3945
-4.5 | -0.0054 | 0.00561 | -0.0818 | -0.96257
-4 | 0.0427 | 0.00545 | -0.0809 | 7.8349
-3.5 | 0.0887 | 0.00531 | -0.0796 | 16.7043
-3 | 0.1339 | 0.00523 | -0.078 | 25.6023
-2.5 | 0.1731 | 0.00527 | -0.0752 | 32.8463
-2 | 0.2085 | 0.00533 | -0.0715 | 39.1182
-1.5 | 0.2393 | 0.00544 | -0.0667 | 43.989
-1 | 0.2778 | 0.00554 | -0.0637 | 50.1444
-0.5 | 0.3175 | 0.00554 | -0.0609 | 57.3105
0 | 0.358 | 0.00555 | -0.0583 | 64.5045
0.5 | 0.3928 | 0.00561 | -0.0544 | 70.0178
1 | 0.4245 | 0.00563 | -0.0499 | 75.3996
1.5 | 0.402 | 0.00503 | -0.0339 | 79.9205
2 | 0.4003 | 0.00462 | -0.0227 | 86.645
2.5 | 0.4319 | 0.00498 | -0.0185 | 86.7269
3 | 0.4589 | 0.00553 | -0.0135 | 82.9837
3.5 | 0.4815 | 0.00618 | -0.0078 | 77.9126
4 | 0.5189 | 0.00658 | -0.005 | 78.8602
4.5 | 0.5533 | 0.00709 | -0.0018 | 78.0395
5 | 0.5855 | 0.00769 | 0.0017 | 76.1378
5.5 | 0.6157 | 0.00836 | 0.0055 | 73.6483
6 | 0.6483 | 0.00902 | 0.0088 | 71.8736
6.5 | 0.6831 | 0.00966 | 0.0115 | 70.7143
7 | 0.7202 | 0.01025 | 0.0138 | 70.2634
7.5 | 0.7536 | 0.01097 | 0.0166 | 68.6964
8 | 0.7872 | 0.01171 | 0.0193 | 67.2246
8.5 | 0.8211 | 0.01245 | 0.0219 | 65.9518
9 | 0.8569 | 0.01317 | 0.024 | 65.0645
9.5 | 0.8915 | 0.01395 | 0.0262 | 63.9068
10 | 0.9308 | 0.01459 | 0.0276 | 63.7971
10.5 | 0.9632 | 0.01549 | 0.03 | 62.1821
11 | 1.002 | 0.01619 | 0.0313 | 61.8901
11.5 | 1.0406 | 0.01692 | 0.0325 | 61.5012
12 | 1.0759 | 0.0178 | 0.0342 | 60.4438
12.5 | 1.1114 | 0.01868 | 0.0357 | 59.4968
13 | 1.1491 | 0.0195 | 0.0368 | 58.9282
13.5 | 1.182 | 0.02056 | 0.0385 | 57.4903
14 | 1.2102 | 0.02183 | 0.0407 | 55.4375
14.5 | 1.2405 | 0.02304 | 0.0425 | 53.8411
15 | 1.2659 | 0.02453 | 0.0447 | 51.6062
15.5 | 1.2953 | 0.02591 | 0.0463 | 49.9923
16 | 1.3214 | 0.02749 | 0.0482 | 48.0684
16.5 | 1.343 | 0.02937 | 0.0503 | 45.7269
17 | 1.3707 | 0.03093 | 0.0516 | 44.3162
17.5 | 1.3929 | 0.03294 | 0.0533 | 42.286
18 | 1.4151 | 0.03496 | 0.0548 | 40.4777
18.5 | 1.4359 | 0.03715 | 0.0561 | 38.6514
19 | 1.451 | 0.03983 | 0.0578 | 36.4298
19.5 | 1.4691 | 0.04237 | 0.0589 | 34.6731
20 | 1.4854 | 0.04515 | 0.0598 | 32.8992

## 139. Re 18M Mach 0.10 (1)
BIGFOIL.COM POLAR EXPORT
NACA67-519 a=0.2
NACA67-519 a=0.2 |  |  |  | Cl Max: | 1.679 | at alpha= | 14.5 | deg
JavaFoil+Calcfoil stall+Eppler ext transition |  |  |  | L/D Max: | 118.082 | at alpha= | 6 | deg
Re: | 18000000 |  |  | Cd Min: | 0.00571 | at alpha= | 0.5 | deg
Mach: | 0.1 |  |  | Cl=0 at alpha= | -2.7698 | deg
|  |  |  | @ Cl=0.1, Cd= | 0.0072606
|  |  |  | @ Cl=0.4, Cd= | 0.00603
|  |  |  | @ Cl=0.6, Cd= | 0.0063631
alpha (deg) | Cl | Cd | Cm | Cl/Cd
-17.5 | -0.764 | 0.11943 | 0 | -6.399
-17 | -0.78 | 0.1137 | -0.001 | -6.857
-16.5 | -0.794 | 0.10725 | -0.002 | -7.401
-16 | -0.805 | 0.10106 | -0.003 | -7.969
-15.5 | -0.815 | 0.09508 | -0.003 | -8.57
-15 | -0.82 | 0.09001 | -0.004 | -9.115
-14.5 | -0.829 | 0.07991 | -0.005 | -10.372
-14 | -0.829 | 0.07469 | -0.006 | -11.099
-13.5 | -0.832 | 0.0653 | -0.008 | -12.744
-13 | -0.833 | 0.05653 | -0.009 | -14.728
-12.5 | -0.94 | 0.01402 | -0.013 | -67.039
-12 | -0.926 | 0.01237 | -0.015 | -74.89
-11.5 | -0.906 | 0.01139 | -0.016 | -79.468
-11 | -0.878 | 0.0107 | -0.017 | -82.078
-10.5 | -0.846 | 0.01016 | -0.019 | -83.314
-10 | -0.81 | 0.00974 | -0.02 | -83.147
-9.5 | -0.769 | 0.00929 | -0.022 | -82.794
-9 | -0.724 | 0.00893 | -0.023 | -81.112
-8.5 | -0.674 | 0.00875 | -0.025 | -77.037
-8 | -0.622 | 0.0085 | -0.026 | -73.135
-7.5 | -0.568 | 0.00832 | -0.028 | -68.216
-7 | -0.512 | 0.00815 | -0.029 | -62.805
-6.5 | -0.455 | 0.0072 | -0.031 | -63.244
-6 | -0.397 | 0.00745 | -0.032 | -53.265
-5.5 | -0.337 | 0.00741 | -0.033 | -45.504
-5 | -0.277 | 0.0073 | -0.035 | -37.925
-4.5 | -0.216 | 0.00723 | -0.036 | -29.803
-4 | -0.154 | 0.00723 | -0.038 | -21.26
-3.5 | -0.091 | 0.00729 | -0.039 | -12.525
-3 | -0.029 | 0.00727 | -0.041 | -3.937
-2.5 | 0.034 | 0.00724 | -0.043 | 4.741
-2 | 0.098 | 0.00726 | -0.044 | 13.432
-1.5 | 0.161 | 0.00728 | -0.046 | 22.104
-1 | 0.225 | 0.00731 | -0.047 | 30.752
-0.5 | 0.288 | 0.00725 | -0.049 | 39.768
0 | 0.349 | 0.00739 | -0.05 | 47.233
0.5 | 0.412 | 0.00571 | -0.052 | 72.06
1 | 0.472 | 0.00593 | -0.053 | 79.576
1.5 | 0.534 | 0.00615 | -0.055 | 86.833
2 | 0.596 | 0.00635 | -0.056 | 93.851
2.5 | 0.657 | 0.00655 | -0.058 | 100.315
3 | 0.719 | 0.00674 | -0.059 | 106.605
3.5 | 0.78 | 0.00701 | -0.061 | 111.299
4 | 0.841 | 0.00725 | -0.062 | 116.09
4.5 | 0.902 | 0.00773 | -0.064 | 116.725
5 | 0.962 | 0.00825 | -0.065 | 116.566
5.5 | 1.021 | 0.00875 | -0.067 | 116.699
6 | 1.079 | 0.00914 | -0.068 | 118.082
6.5 | 1.136 | 0.01 | -0.07 | 113.652
7 | 1.192 | 0.01055 | -0.071 | 113.027
7.5 | 1.247 | 0.0111 | -0.073 | 112.4
8 | 1.302 | 0.01154 | -0.074 | 112.833
8.5 | 1.353 | 0.01198 | -0.076 | 112.962
9 | 1.401 | 0.01249 | -0.077 | 112.207
9.5 | 1.447 | 0.01301 | -0.079 | 111.233
10 | 1.491 | 0.01353 | -0.08 | 110.217
10.5 | 1.529 | 0.01447 | -0.081 | 105.714
11 | 1.564 | 0.01516 | -0.083 | 103.124
11.5 | 1.594 | 0.01585 | -0.084 | 100.546
12 | 1.62 | 0.01666 | -0.086 | 97.255
12.5 | 1.642 | 0.01738 | -0.087 | 94.454
13 | 1.658 | 0.0183 | -0.088 | 90.613
13.5 | 1.67 | 0.01909 | -0.09 | 87.48
14 | 1.677 | 0.02009 | -0.091 | 83.463
14.5 | 1.679 | 0.02124 | -0.092 | 79.048
15 | 1.675 | 0.02242 | -0.093 | 74.722
15.5 | 1.668 | 0.02358 | -0.095 | 70.709
16 | 1.655 | 0.02506 | -0.096 | 66.021
16.5 | 1.638 | 0.02616 | -0.097 | 62.615
17 | 1.616 | 0.02785 | -0.098 | 58.034
17.5 | 1.591 | 0.02933 | -0.099 | 54.265
18 | 1.563 | 0.03106 | -0.1 | 50.331
18.5 | 1.531 | 0.03359 | -0.101 | 45.572
19 | 1.498 | 0.03475 | -0.102 | 43.105
19.5 | 1.461 | 0.03784 | -0.103 | 38.601

## 140. Re 18M Mach 0.10 (2)
BIGFOIL.COM POLAR EXPORT
NACA67-519 a=0.2
NACA67-519 a=0.2 |  |  |  | Cl Max: | 1.48 | at alpha= | 20 | deg
XFOIL ncrit=9 |  |  |  | L/D Max: | 86.2931 | at alpha= | 2 | deg
Re: | 18000000 |  |  | Cd Min: | 0.047 | at alpha= | 20 | deg
Mach: | 0.1 |  |  | Cl=0 at alpha= | -4.4827 | deg
|  |  |  | @ Cl=0.1, Cd= | 0.0053167
|  |  |  | @ Cl=0.4, Cd= | 0.0047043
|  |  |  | @ Cl=0.6, Cd= | 0.0080968
alpha (deg) | Cl | Cd | Cm | Cl/Cd
-20 | -1.2719 | 0.02521 | -0.1297 | -50.4522
-19.5 | -1.2547 | 0.02333 | -0.1266 | -53.7805
-19 | -1.2373 | 0.02153 | -0.1232 | -57.4686
-18.5 | -1.2094 | 0.02037 | -0.1208 | -59.3716
-18 | -1.1832 | 0.01901 | -0.1179 | -62.2409
-17.5 | -1.1505 | 0.01813 | -0.1157 | -63.4584
-17 | -1.1189 | 0.01703 | -0.1133 | -65.7017
-16.5 | -1.0895 | 0.01587 | -0.1104 | -68.6515
-16 | -1.0507 | 0.01515 | -0.1087 | -69.3531
-15.5 | -1.014 | 0.01427 | -0.1066 | -71.0582
-15 | -0.9753 | 0.01359 | -0.1047 | -71.766
-14.5 | -0.9317 | 0.0131 | -0.1035 | -71.1221
-13.5 | -0.8465 | 0.0119 | -0.1008 | -71.1345
-13 | -0.8031 | 0.0114 | -0.0994 | -70.4474
-12 | -0.7108 | 0.01046 | -0.0975 | -67.9541
-11.5 | -0.6636 | 0.01004 | -0.0967 | -66.0956
-11 | -0.6201 | 0.00933 | -0.0953 | -66.463
-10.5 | -0.5749 | 0.00885 | -0.0941 | -64.9605
-10 | -0.529 | 0.00846 | -0.0929 | -62.5296
-9.5 | -0.48 | 0.00817 | -0.0923 | -58.7515
-9 | -0.4313 | 0.00787 | -0.0917 | -54.803
-8.5 | -0.3824 | 0.0076 | -0.091 | -50.3158
-8 | -0.3367 | 0.00728 | -0.0897 | -46.25
-7.5 | -0.2883 | 0.00705 | -0.0889 | -40.8936
-7 | -0.2407 | 0.00676 | -0.088 | -35.6065
-6.5 | -0.1936 | 0.00647 | -0.0869 | -29.9227
-6 | -0.1468 | 0.00621 | -0.0857 | -23.6393
-5.5 | -0.0976 | 0.00601 | -0.085 | -16.2396
-5 | -0.0502 | 0.00582 | -0.084 | -8.6254
-4.5 | -0.0017 | 0.00564 | -0.0831 | -0.30142
-4 | 0.0475 | 0.00548 | -0.0823 | 8.6679
-3.5 | 0.0932 | 0.00533 | -0.0809 | 17.4859
-3 | 0.1392 | 0.00524 | -0.0794 | 26.5649
-2.5 | 0.1791 | 0.00528 | -0.0767 | 33.9205
-2 | 0.2156 | 0.00533 | -0.0732 | 40.4503
-1.5 | 0.2438 | 0.00544 | -0.0677 | 44.8162
-1 | 0.2817 | 0.00554 | -0.0645 | 50.8484
-0.5 | 0.3205 | 0.00555 | -0.0615 | 57.7477
0.5 | 0.3943 | 0.00562 | -0.0546 | 70.1601
2 | 0.4004 | 0.00464 | -0.0223 | 86.2931
2.5 | 0.4312 | 0.00502 | -0.0179 | 85.8964
3 | 0.4586 | 0.00557 | -0.0129 | 82.3339
3.5 | 0.4811 | 0.00624 | -0.0071 | 77.0994
4 | 0.5167 | 0.00668 | -0.004 | 77.3503
4.5 | 0.5536 | 0.00715 | -0.0012 | 77.4266
5 | 0.5846 | 0.00778 | 0.0026 | 75.1414
5.5 | 0.6162 | 0.00843 | 0.0062 | 73.0961
6 | 0.6467 | 0.00916 | 0.0099 | 70.6004
6.5 | 0.6836 | 0.00976 | 0.0123 | 70.041
7 | 0.7205 | 0.01036 | 0.0147 | 69.5463
7.5 | 0.7526 | 0.01114 | 0.0178 | 67.5583
8 | 0.7877 | 0.01185 | 0.0203 | 66.4726
8.5 | 0.8207 | 0.01263 | 0.0231 | 64.9802
9 | 0.8569 | 0.01336 | 0.0252 | 64.1392
9.5 | 0.8925 | 0.01413 | 0.0273 | 63.1635
10 | 0.9307 | 0.01482 | 0.029 | 62.8003
10.5 | 0.9638 | 0.01573 | 0.0313 | 61.2715
11 | 1.0034 | 0.01642 | 0.0326 | 61.1084
11.5 | 1.0412 | 0.01721 | 0.034 | 60.4997
12 | 1.0767 | 0.01811 | 0.0357 | 59.4533
12.5 | 1.1133 | 0.01898 | 0.0371 | 58.6565
13 | 1.1492 | 0.01992 | 0.0385 | 57.6908
13.5 | 1.1835 | 0.02095 | 0.0401 | 56.4916
14 | 1.2122 | 0.02223 | 0.0423 | 54.5299
14.5 | 1.2406 | 0.02358 | 0.0444 | 52.6124
15 | 1.2673 | 0.02505 | 0.0466 | 50.5908
15.5 | 1.2959 | 0.02652 | 0.0484 | 48.865
16 | 1.3209 | 0.02822 | 0.0504 | 46.8072
16.5 | 1.3443 | 0.03007 | 0.0524 | 44.7057
17 | 1.3686 | 0.03193 | 0.0541 | 42.8625
17.5 | 1.3918 | 0.03393 | 0.0556 | 41.0197
18 | 1.4166 | 0.03587 | 0.0569 | 39.4926
18.5 | 1.4357 | 0.03825 | 0.0585 | 37.5346
19 | 1.449 | 0.04118 | 0.0602 | 35.187
19.5 | 1.4648 | 0.04401 | 0.0614 | 33.2833
20 | 1.48 | 0.047 | 0.0623 | 31.4894

## 141. Re 18M Mach 0.25 (1)
BIGFOIL.COM POLAR EXPORT
NACA67-519 a=0.2
NACA67-519 a=0.2 |  |  |  | Cl Max: | 1.628 | at alpha= | 13 | deg
JavaFoil+Calcfoil stall+Eppler ext transition |  |  |  | L/D Max: | 116.141 | at alpha= | 6 | deg
Re: | 18000000 |  |  | Cd Min: | 0.00588 | at alpha= | 0.5 | deg
Mach: | 0.25 |  |  | Cl=0 at alpha= | -2.7734 | deg
|  |  |  | @ Cl=0.1, Cd= | 0.00739
|  |  |  | @ Cl=0.4, Cd= | 0.0064541
|  |  |  | @ Cl=0.6, Cd= | 0.0065016
alpha (deg) | Cl | Cd | Cm | Cl/Cd
-16.5 | -0.531 | 0.12091 | -0.002 | -4.392
-16 | -0.576 | 0.11278 | -0.002 | -5.106
-15.5 | -0.615 | 0.10727 | -0.003 | -5.737
-15 | -0.65 | 0.10067 | -0.004 | -6.461
-14.5 | -0.682 | 0.09217 | -0.005 | -7.394
-14 | -0.704 | 0.08867 | -0.006 | -7.943
-13.5 | -0.725 | 0.07986 | -0.007 | -9.081
-13 | -0.737 | 0.07502 | -0.008 | -9.829
-12.5 | -0.744 | 0.06957 | -0.009 | -10.693
-12 | -0.749 | 0.06095 | -0.01 | -12.288
-11.5 | -0.867 | 0.01342 | -0.016 | -64.598
-11 | -0.855 | 0.012 | -0.018 | -71.288
-10.5 | -0.835 | 0.01099 | -0.019 | -75.972
-10 | -0.807 | 0.01036 | -0.021 | -77.84
-9.5 | -0.772 | 0.00985 | -0.022 | -78.357
-9 | -0.731 | 0.00937 | -0.024 | -78.006
-8.5 | -0.683 | 0.00909 | -0.025 | -75.094
-8 | -0.632 | 0.00886 | -0.027 | -71.324
-7.5 | -0.578 | 0.00865 | -0.028 | -66.824
-7 | -0.523 | 0.00797 | -0.03 | -65.557
-6.5 | -0.465 | 0.00774 | -0.031 | -60.098
-6 | -0.406 | 0.00764 | -0.033 | -53.095
-5.5 | -0.345 | 0.00757 | -0.034 | -45.584
-5 | -0.284 | 0.00746 | -0.036 | -38.007
-4.5 | -0.221 | 0.00739 | -0.037 | -29.915
-4 | -0.158 | 0.0074 | -0.039 | -21.304
-3.5 | -0.094 | 0.00742 | -0.04 | -12.623
-3 | -0.029 | 0.00741 | -0.042 | -3.963
-2.5 | 0.035 | 0.0074 | -0.044 | 4.761
-2 | 0.1 | 0.00739 | -0.045 | 13.539
-1.5 | 0.165 | 0.00741 | -0.047 | 22.282
-1 | 0.231 | 0.00745 | -0.048 | 30.982
-0.5 | 0.296 | 0.00741 | -0.05 | 39.94
0 | 0.358 | 0.00755 | -0.051 | 47.429
0.5 | 0.422 | 0.00588 | -0.053 | 71.811
1 | 0.484 | 0.00609 | -0.055 | 79.554
1.5 | 0.548 | 0.00632 | -0.056 | 86.683
2 | 0.611 | 0.00654 | -0.058 | 93.53
2.5 | 0.675 | 0.00672 | -0.059 | 100.326
3 | 0.738 | 0.00697 | -0.061 | 105.9
3.5 | 0.8 | 0.00725 | -0.063 | 110.426
4 | 0.863 | 0.0075 | -0.064 | 115.025
4.5 | 0.925 | 0.00801 | -0.066 | 115.49
5 | 0.987 | 0.00862 | -0.067 | 114.528
5.5 | 1.047 | 0.00912 | -0.069 | 114.804
6 | 1.106 | 0.00953 | -0.07 | 116.141
6.5 | 1.164 | 0.01046 | -0.072 | 111.288
7 | 1.221 | 0.01105 | -0.073 | 110.503
7.5 | 1.277 | 0.01165 | -0.075 | 109.587
8 | 1.332 | 0.01214 | -0.076 | 109.672
8.5 | 1.382 | 0.01262 | -0.078 | 109.534
9 | 1.43 | 0.01321 | -0.079 | 108.22
9.5 | 1.474 | 0.01378 | -0.081 | 106.968
10 | 1.516 | 0.01437 | -0.082 | 105.478
10.5 | 1.549 | 0.01548 | -0.084 | 100.085
11 | 1.578 | 0.01631 | -0.085 | 96.764
11.5 | 1.601 | 0.01712 | -0.086 | 93.489
12 | 1.617 | 0.018 | -0.088 | 89.838
12.5 | 1.626 | 0.0189 | -0.089 | 86.043
13 | 1.628 | 0.01997 | -0.09 | 81.527
13.5 | 1.622 | 0.0212 | -0.092 | 76.512
14 | 1.608 | 0.02251 | -0.093 | 71.405
14.5 | 1.585 | 0.02405 | -0.094 | 65.929
15 | 1.555 | 0.02527 | -0.096 | 61.55
15.5 | 1.516 | 0.02694 | -0.097 | 56.294
16 | 1.469 | 0.02918 | -0.098 | 50.349
16.5 | 1.416 | 0.03094 | -0.099 | 45.752
17 | 1.355 | 0.03345 | -0.1 | 40.503
17.5 | 1.288 | 0.03592 | -0.101 | 35.842
18 | 1.214 | 0.03924 | -0.102 | 30.939

## 142. Re 18M Mach 0.25 (2)
BIGFOIL.COM POLAR EXPORT
NACA67-519 a=0.2
NACA67-519 a=0.2 |  |  |  | Cl Max: | 1.4621 | at alpha= | 20 | deg
XFOIL ncrit=9 |  |  |  | L/D Max: | 81.07 | at alpha= | 2 | deg
Re: | 18000000 |  |  | Cd Min: | 0.05656 | at alpha= | 20 | deg
Mach: | 0.25 |  |  | Cl=0 at alpha= | -4.7008 | deg
|  |  |  | @ Cl=0.1, Cd= | 0.0055326
|  |  |  | @ Cl=0.4, Cd= | 0.0049545
|  |  |  | @ Cl=0.6, Cd= | 0.0086997
alpha (deg) | Cl | Cd | Cm | Cl/Cd
-20 | -1.1582 | 0.03822 | -0.1603 | -30.3035
-19.5 | -1.1743 | 0.03332 | -0.157 | -35.2431
-19 | -1.1922 | 0.02883 | -0.1522 | -41.3528
-18.5 | -1.1756 | 0.02657 | -0.1485 | -44.2454
-18 | -1.1703 | 0.02379 | -0.1435 | -49.1929
-17.5 | -1.1425 | 0.02231 | -0.14 | -51.2102
-17 | -1.1248 | 0.02031 | -0.1353 | -55.3816
-16.5 | -1.1018 | 0.01857 | -0.1309 | -59.3323
-16 | -1.0673 | 0.01741 | -0.1275 | -61.3038
-15.5 | -1.0346 | 0.01614 | -0.1239 | -64.1016
-15 | -0.9959 | 0.01515 | -0.1209 | -65.736
-14.5 | -0.9514 | 0.01449 | -0.1186 | -65.6591
-14 | -0.9116 | 0.01351 | -0.1157 | -67.4759
-13.5 | -0.865 | 0.01293 | -0.1137 | -66.8987
-13 | -0.8186 | 0.01222 | -0.1118 | -66.9885
-12.5 | -0.7704 | 0.01166 | -0.1101 | -66.072
-12 | -0.7221 | 0.01111 | -0.1085 | -64.9955
-11.5 | -0.6734 | 0.01062 | -0.107 | -63.4087
-11 | -0.6233 | 0.01011 | -0.1057 | -61.6518
-10.5 | -0.5729 | 0.00964 | -0.1046 | -59.4295
-10 | -0.5276 | 0.00891 | -0.1026 | -59.2144
-9.5 | -0.477 | 0.00855 | -0.1015 | -55.7895
-9 | -0.4263 | 0.00822 | -0.1005 | -51.8613
-8.5 | -0.3766 | 0.00791 | -0.0993 | -47.6106
-8 | -0.3272 | 0.00758 | -0.0981 | -43.1662
-7.5 | -0.2762 | 0.00734 | -0.0971 | -37.6294
-7 | -0.2271 | 0.00704 | -0.0959 | -32.2585
-6.5 | -0.1796 | 0.0067 | -0.0944 | -26.806
-6 | -0.1296 | 0.00643 | -0.0934 | -20.1555
-5.5 | -0.0787 | 0.00622 | -0.0925 | -12.6527
-5 | -0.0301 | 0.006 | -0.0913 | -5.0167
-4.5 | 0.0202 | 0.00581 | -0.0903 | 3.4768
-4 | 0.0714 | 0.00563 | -0.0896 | 12.6821
-3.5 | 0.1184 | 0.00547 | -0.088 | 21.6453
-3 | 0.1671 | 0.00537 | -0.0868 | 31.1173
-2.5 | 0.21 | 0.00536 | -0.0843 | 39.1791
-2 | 0.2495 | 0.00541 | -0.0811 | 46.1183
-1.5 | 0.2852 | 0.0054 | -0.0771 | 52.8148
-1 | 0.3054 | 0.00558 | -0.0696 | 54.7312
-0.5 | 0.3382 | 0.00563 | -0.0648 | 60.071
0 | 0.3733 | 0.00567 | -0.0606 | 65.8377
0.5 | 0.4013 | 0.00572 | -0.0548 | 70.1573
2 | 0.394 | 0.00486 | -0.0189 | 81.07
2.5 | 0.4232 | 0.00532 | -0.0139 | 79.5489
3 | 0.4536 | 0.00588 | -0.0093 | 77.1429
3.5 | 0.4759 | 0.00661 | -0.0032 | 71.997
4 | 0.5103 | 0.00712 | 0.0005 | 71.6713
4.5 | 0.5486 | 0.00763 | 0.0033 | 71.9004
5 | 0.582 | 0.00827 | 0.007 | 70.3748
5.5 | 0.613 | 0.00901 | 0.0109 | 68.0355
6 | 0.6484 | 0.00968 | 0.014 | 66.9835
6.5 | 0.6811 | 0.01045 | 0.0175 | 65.177
7 | 0.719 | 0.01112 | 0.02 | 64.6583
7.5 | 0.7541 | 0.01189 | 0.0229 | 63.423
8 | 0.7871 | 0.01275 | 0.0261 | 61.7333
8.5 | 0.8207 | 0.01362 | 0.0291 | 60.257
9 | 0.857 | 0.01446 | 0.0316 | 59.2669
9.5 | 0.8926 | 0.01533 | 0.0341 | 58.2257
10 | 0.9326 | 0.01608 | 0.0359 | 57.9975
10.5 | 0.9663 | 0.01711 | 0.0385 | 56.4757
11 | 1.006 | 0.01794 | 0.0402 | 56.0758
11.5 | 1.0454 | 0.0188 | 0.0418 | 55.6064
12 | 1.0814 | 0.01986 | 0.0438 | 54.4512
12.5 | 1.1183 | 0.0209 | 0.0457 | 53.5072
13 | 1.154 | 0.02206 | 0.0476 | 52.3119
13.5 | 1.1886 | 0.02328 | 0.0495 | 51.0567
14 | 1.2114 | 0.02511 | 0.0528 | 48.2437
14.5 | 1.2452 | 0.02647 | 0.0546 | 47.0419
15 | 1.266 | 0.02856 | 0.0577 | 44.3277
15.5 | 1.2955 | 0.03028 | 0.0596 | 42.784
16 | 1.3215 | 0.03229 | 0.0617 | 40.926
17 | 1.3677 | 0.03691 | 0.0657 | 37.055
17.5 | 1.3878 | 0.03956 | 0.0676 | 35.0809
18 | 1.4083 | 0.04232 | 0.0691 | 33.2774
18.5 | 1.4226 | 0.04558 | 0.0708 | 31.2111
19 | 1.4362 | 0.04907 | 0.0721 | 29.2684
19.5 | 1.4484 | 0.05281 | 0.0732 | 27.4266
20 | 1.4621 | 0.05656 | 0.0737 | 25.8504

## 143. Re 18M Mach 0.50 (1)
BIGFOIL.COM POLAR EXPORT
NACA67-519 a=0.2
NACA67-519 a=0.2 |  |  |  | Cl Max: | 1.521 | at alpha= | 9.5 | deg
JavaFoil+Calcfoil stall+Eppler ext transition |  |  |  | L/D Max: | 109.837 | at alpha= | 4 | deg
Re: | 18000000 |  |  | Cd Min: | 0.00657 | at alpha= | 0.5 | deg
Mach: | 0.5 |  |  | Cl=0 at alpha= | -2.7708 | deg
|  |  |  | @ Cl=0.1, Cd= | 0.0080569
|  |  |  | @ Cl=0.4, Cd= | 0.0083348
|  |  |  | @ Cl=0.6, Cd= | 0.0071332
alpha (deg) | Cl | Cd | Cm | Cl/Cd
-20 | -0.987 | 0.18828 | 0.004 | -5.245
-19.5 | -0.959 | 0.17311 | 0.003 | -5.538
-19 | -0.93 | 0.16802 | 0.002 | -5.533
-18.5 | -0.901 | 0.16224 | 0.001 | -5.554
-18 | -0.873 | 0.15895 | 0.001 | -5.493
-17.5 | -0.845 | 0.14713 | 0 | -5.746
-17 | -0.817 | 0.13856 | -0.001 | -5.896
-16.5 | -0.788 | 0.1329 | -0.002 | -5.93
-16 | -0.76 | 0.12196 | -0.003 | -6.228
-15.5 | -0.731 | 0.115 | -0.004 | -6.358
-15 | -0.703 | 0.10525 | -0.004 | -6.684
-14.5 | -0.674 | 0.10618 | -0.005 | -6.344
-14 | -0.646 | 0.09595 | -0.006 | -6.735
-13.5 | -0.617 | 0.09096 | -0.007 | -6.781
-13 | -0.589 | 0.08407 | -0.008 | -7.009
-12.5 | -0.564 | 0.07448 | -0.009 | -7.573
-12 | -0.547 | 0.05927 | -0.012 | -9.221
-11.5 | -0.605 | 0.01343 | -0.018 | -45.037
-11 | -0.473 | 0.07377 | -0.011 | -6.409
-10.5 | -0.445 | 0.06601 | -0.012 | -6.744
-10 | -0.415 | 0.07245 | -0.012 | -5.731
-9.5 | -0.386 | 0.07326 | -0.012 | -5.272
-9 | -0.358 | 0.06202 | -0.014 | -5.776
-8.5 | -0.493 | 0.05342 | -0.016 | -9.22
-8 | -0.514 | 0.04426 | -0.019 | -11.618
-7.5 | -0.59 | 0.0104 | -0.031 | -56.701
-7 | -0.549 | 0.00979 | -0.033 | -56.104
-6.5 | -0.498 | 0.00932 | -0.035 | -53.447
-6 | -0.44 | 0.00856 | -0.036 | -51.382
-5.5 | -0.378 | 0.00842 | -0.038 | -44.841
-5 | -0.312 | 0.00828 | -0.04 | -37.69
-4.5 | -0.244 | 0.00811 | -0.041 | -30.103
-4 | -0.174 | 0.00804 | -0.043 | -21.705
-3.5 | -0.104 | 0.00807 | -0.045 | -12.867
-3 | -0.033 | 0.00807 | -0.047 | -4.04
-2.5 | 0.039 | 0.00804 | -0.048 | 4.869
-2 | 0.111 | 0.00806 | -0.05 | 13.801
-1.5 | 0.184 | 0.00806 | -0.052 | 22.795
-1 | 0.257 | 0.00815 | -0.054 | 31.531
-0.5 | 0.33 | 0.00809 | -0.055 | 40.746
0 | 0.399 | 0.00836 | -0.057 | 47.681
0.5 | 0.47 | 0.00657 | -0.059 | 71.617
1 | 0.538 | 0.00688 | -0.061 | 78.215
1.5 | 0.609 | 0.00717 | -0.063 | 85.017
2 | 0.68 | 0.00744 | -0.064 | 91.291
2.5 | 0.75 | 0.00771 | -0.066 | 97.206
3 | 0.82 | 0.00802 | -0.068 | 102.192
3.5 | 0.889 | 0.00836 | -0.07 | 106.387
4 | 0.958 | 0.00872 | -0.071 | 109.837
4.5 | 1.027 | 0.00944 | -0.073 | 108.745
5 | 1.095 | 0.0103 | -0.075 | 106.262
5.5 | 1.16 | 0.01094 | -0.077 | 106.07
6 | 1.223 | 0.01151 | -0.078 | 106.266
6.5 | 1.284 | 0.013 | -0.08 | 98.771
7 | 1.342 | 0.01385 | -0.082 | 96.89
7.5 | 1.397 | 0.01453 | -0.083 | 96.132
8 | 1.448 | 0.01534 | -0.085 | 94.412
8.5 | 1.488 | 0.01622 | -0.086 | 91.732
9 | 1.514 | 0.01721 | -0.088 | 87.972
9.5 | 1.521 | 0.01917 | -0.09 | 79.313
10 | 1.497 | 0.02066 | -0.091 | 72.471
10.5 | 1.377 | 0.02261 | -0.093 | 60.883
11 | 0.936 | 0.02522 | -0.094 | 37.134
11.5 | 0.964 | 0.02985 | -0.095 | 32.295
12 | 1.001 | 0.02692 | -0.097 | 37.176
12.5 | 1.03 | 0.03009 | -0.098 | 34.25
13 | 1.059 | 0.03374 | -0.1 | 31.386
13.5 | 1.09 | 0.03461 | -0.101 | 31.491
14 | 1.12 | 0.03748 | -0.102 | 29.885
14.5 | 1.145 | 0.04311 | -0.103 | 26.56

## 144. Re 18M Mach 0.50 (2)
BIGFOIL.COM POLAR EXPORT
NACA67-519 a=0.2
NACA67-519 a=0.2 |  |  |  | Cl Max: | 1.3272 | at alpha= | 16 | deg
XFOIL ncrit=9 |  |  |  | L/D Max: | 77.2906 | at alpha= | -0.5 | deg
Re: | 18000000 |  |  | Cd Min: | 0.07581 | at alpha= | 17.5 | deg
Mach: | 0.5 |  |  | Cl=0 at alpha= | -5.4948 | deg
|  |  |  | @ Cl=0.1, Cd= | 0.0067639
|  |  |  | @ Cl=0.4, Cd= | 0.0073924
|  |  |  | @ Cl=0.6, Cd= | 0.011061
alpha (deg) | Cl | Cd | Cm | Cl/Cd
-10 | -0.5422 | 0.01095 | -0.1457 | -49.516
-9.5 | -0.4762 | 0.01046 | -0.1427 | -45.5258
-9 | -0.4152 | 0.00985 | -0.1395 | -42.1523
-8.5 | -0.3534 | 0.0094 | -0.1368 | -37.5957
-8 | -0.2922 | 0.009 | -0.1344 | -32.4667
-7.5 | -0.2329 | 0.00862 | -0.132 | -27.0186
-7 | -0.1739 | 0.00827 | -0.1299 | -21.0278
-6.5 | -0.1137 | 0.00793 | -0.1282 | -14.338
-6 | -0.0569 | 0.00754 | -0.1261 | -7.5464
-5.5 | -0.0006 | 0.0072 | -0.1242 | -0.083333
-5 | 0.0575 | 0.00695 | -0.1227 | 8.2734
-4.5 | 0.1146 | 0.0067 | -0.1212 | 17.1045
-4 | 0.1731 | 0.00645 | -0.1202 | 26.8372
-3.5 | 0.2291 | 0.00619 | -0.1187 | 37.0113
-3 | 0.285 | 0.00602 | -0.1173 | 47.3422
-2.5 | 0.3391 | 0.00589 | -0.1155 | 57.5722
-2 | 0.3841 | 0.00589 | -0.112 | 65.2122
-1.5 | 0.4233 | 0.00598 | -0.1072 | 70.786
-1 | 0.4574 | 0.00603 | -0.1014 | 75.8541
-0.5 | 0.4707 | 0.00609 | -0.0912 | 77.2906
0 | 0.3569 | 0.00648 | -0.0533 | 55.0772
0.5 | 0.3514 | 0.00691 | -0.0392 | 50.8538
1.5 | 0.3823 | 0.00778 | -0.0206 | 49.1388
2.5 | 0.3806 | 0.00714 | 0.0043 | 53.3053
3 | 0.4221 | 0.00768 | 0.0081 | 54.9609
3.5 | 0.4626 | 0.00833 | 0.0119 | 55.5342
4 | 0.5004 | 0.00904 | 0.0163 | 55.354
4.5 | 0.5316 | 0.00994 | 0.0216 | 53.4809
5 | 0.5751 | 0.01061 | 0.0248 | 54.2036
5.5 | 0.6165 | 0.01136 | 0.0283 | 54.2694
6 | 0.6494 | 0.0124 | 0.0331 | 52.371
6.5 | 0.6929 | 0.01318 | 0.0362 | 52.5721
7 | 0.7323 | 0.01416 | 0.0399 | 51.7161
7.5 | 0.7622 | 0.01542 | 0.0449 | 49.4293
8 | 0.7939 | 0.01675 | 0.0496 | 47.397
8.5 | 0.8329 | 0.01792 | 0.0531 | 46.4788
9 | 0.8603 | 0.01957 | 0.0581 | 43.9601
9.5 | 0.8999 | 0.02088 | 0.0614 | 43.0987
10 | 0.9345 | 0.02248 | 0.0653 | 41.5703
10.5 | 0.978 | 0.0238 | 0.0681 | 41.0924
11 | 1.0177 | 0.02537 | 0.0713 | 40.1143
11.5 | 1.0579 | 0.02703 | 0.0743 | 39.138
12 | 1.1012 | 0.02862 | 0.0771 | 38.4766
12.5 | 1.1362 | 0.0307 | 0.0805 | 37.0098
13 | 1.173 | 0.03285 | 0.0836 | 35.7078
13.5 | 1.2032 | 0.03547 | 0.0871 | 33.9216
14 | 1.2273 | 0.03855 | 0.0906 | 31.8366
14.5 | 1.2535 | 0.04175 | 0.0937 | 30.024
15 | 1.2826 | 0.04498 | 0.0965 | 28.5149
15.5 | 1.3067 | 0.04869 | 0.0991 | 26.8371
16 | 1.3272 | 0.05289 | 0.1015 | 25.0936
17 | 1.3199 | 0.06555 | 0.105 | 20.1358
17.5 | 1.2749 | 0.07581 | 0.1043 | 16.817

## 145. Re 20M Mach 0.00 (1)
BIGFOIL.COM POLAR EXPORT
NACA67-519 a=0.2
NACA67-519 a=0.2 |  |  |  | Cl Max: | 1.69 | at alpha= | 14.5 | deg
JavaFoil+Calcfoil stall+Eppler ext transition |  |  |  | L/D Max: | 119.872 | at alpha= | 6 | deg
Re: | 20000000 |  |  | Cd Min: | 0.00589 | at alpha= | 1 | deg
Mach: | 0 |  |  | Cl=0 at alpha= | -2.7698 | deg
|  |  |  | @ Cl=0.1, Cd= | 0.0071924
|  |  |  | @ Cl=0.4, Cd= | 0.0067836
|  |  |  | @ Cl=0.6, Cd= | 0.0062626
alpha (deg) | Cl | Cd | Cm | Cl/Cd
-18.5 | -0.772 | 0.12886 | 0.001 | -5.993
-18 | -0.787 | 0.12256 | 0 | -6.425
-17.5 | -0.802 | 0.11597 | 0 | -6.913
-17 | -0.814 | 0.11042 | -0.001 | -7.37
-16.5 | -0.824 | 0.10416 | -0.002 | -7.915
-16 | -0.833 | 0.09798 | -0.003 | -8.501
-15.5 | -0.841 | 0.0897 | -0.004 | -9.377
-15 | -0.842 | 0.08673 | -0.004 | -9.71
-14.5 | -0.848 | 0.07658 | -0.006 | -11.076
-14 | -0.853 | 0.06621 | -0.007 | -12.889
-13.5 | -0.968 | 0.01641 | -0.01 | -59.022
-13 | -0.961 | 0.01479 | -0.012 | -64.994
-12.5 | -0.951 | 0.01296 | -0.013 | -73.379
-12 | -0.933 | 0.0118 | -0.015 | -79.067
-11.5 | -0.91 | 0.01098 | -0.016 | -82.827
-11 | -0.881 | 0.0104 | -0.017 | -84.675
-10.5 | -0.847 | 0.00991 | -0.019 | -85.523
-10 | -0.81 | 0.00949 | -0.02 | -85.272
-9.5 | -0.768 | 0.00909 | -0.022 | -84.467
-9 | -0.723 | 0.0089 | -0.023 | -81.206
-8.5 | -0.673 | 0.00863 | -0.025 | -77.909
-8 | -0.62 | 0.00838 | -0.026 | -74.038
-7.5 | -0.566 | 0.00822 | -0.028 | -68.901
-7 | -0.51 | 0.00782 | -0.029 | -65.262
-6.5 | -0.453 | 0.00754 | -0.03 | -60.104
-6 | -0.395 | 0.00747 | -0.032 | -52.897
-5.5 | -0.336 | 0.00734 | -0.033 | -45.729
-5 | -0.276 | 0.00724 | -0.035 | -38.056
-4.5 | -0.215 | 0.00723 | -0.036 | -29.692
-4 | -0.153 | 0.00725 | -0.038 | -21.105
-3.5 | -0.091 | 0.00723 | -0.039 | -12.582
-3 | -0.029 | 0.00719 | -0.041 | -3.963
-2.5 | 0.034 | 0.0072 | -0.042 | 4.751
-2 | 0.097 | 0.00719 | -0.044 | 13.504
-1.5 | 0.16 | 0.00724 | -0.045 | 22.113
-1 | 0.224 | 0.00731 | -0.047 | 30.623
-0.5 | 0.287 | 0.00723 | -0.048 | 39.716
0 | 0.347 | 0.00675 | -0.05 | 51.479
0.5 | 0.41 | 0.00679 | -0.051 | 60.319
1 | 0.47 | 0.00589 | -0.053 | 79.725
1.5 | 0.532 | 0.00608 | -0.055 | 87.41
2 | 0.593 | 0.00624 | -0.056 | 94.995
2.5 | 0.655 | 0.00644 | -0.058 | 101.698
3 | 0.716 | 0.00667 | -0.059 | 107.263
3.5 | 0.777 | 0.0069 | -0.061 | 112.516
4 | 0.837 | 0.00726 | -0.062 | 115.417
4.5 | 0.898 | 0.0077 | -0.064 | 116.582
5 | 0.958 | 0.00819 | -0.065 | 116.961
5.5 | 1.017 | 0.00859 | -0.067 | 118.322
6 | 1.074 | 0.00896 | -0.068 | 119.872
6.5 | 1.131 | 0.00976 | -0.07 | 115.859
7 | 1.187 | 0.0103 | -0.071 | 115.268
7.5 | 1.242 | 0.01082 | -0.073 | 114.835
8 | 1.297 | 0.01124 | -0.074 | 115.336
8.5 | 1.348 | 0.01167 | -0.075 | 115.472
9 | 1.396 | 0.01216 | -0.077 | 114.788
9.5 | 1.443 | 0.01265 | -0.078 | 114.08
10 | 1.487 | 0.01314 | -0.08 | 113.168
10.5 | 1.526 | 0.01404 | -0.081 | 108.692
11 | 1.561 | 0.01471 | -0.082 | 106.092
11.5 | 1.592 | 0.01536 | -0.084 | 103.662
12 | 1.62 | 0.01612 | -0.085 | 100.487
12.5 | 1.643 | 0.01689 | -0.087 | 97.274
13 | 1.661 | 0.01767 | -0.088 | 94.029
13.5 | 1.675 | 0.0185 | -0.089 | 90.568
14 | 1.685 | 0.01949 | -0.09 | 86.453
14.5 | 1.69 | 0.02045 | -0.092 | 82.633
15 | 1.69 | 0.02155 | -0.093 | 78.434
15.5 | 1.686 | 0.02261 | -0.094 | 74.552
16 | 1.677 | 0.02376 | -0.095 | 70.582
16.5 | 1.665 | 0.02506 | -0.097 | 66.426
17 | 1.648 | 0.02656 | -0.098 | 62.038
17.5 | 1.627 | 0.02808 | -0.099 | 57.965
18 | 1.604 | 0.02968 | -0.1 | 54.04
18.5 | 1.577 | 0.03149 | -0.101 | 50.093
19 | 1.549 | 0.03319 | -0.102 | 46.653
19.5 | 1.517 | 0.03516 | -0.103 | 43.162

## 146. Re 20M Mach 0.00 (2)
BIGFOIL.COM POLAR EXPORT
NACA67-519 a=0.2
NACA67-519 a=0.2 |  |  |  | Cl Max: | 1.4936 | at alpha= | 20 | deg
XFOIL ncrit=9 |  |  |  | L/D Max: | 84.831 | at alpha= | 2.5 | deg
Re: | 20000000 |  |  | Cd Min: | 0.04447 | at alpha= | 20 | deg
Mach: | 0 |  |  | Cl=0 at alpha= | -4.3974 | deg
|  |  |  | @ Cl=0.1, Cd= | 0.0052785
|  |  |  | @ Cl=0.4, Cd= | 0.0047638
|  |  |  | @ Cl=0.6, Cd= | 0.0079609
alpha (deg) | Cl | Cd | Cm | Cl/Cd
-20 | -1.2897 | 0.02319 | -0.1231 | -55.6145
-19.5 | -1.2693 | 0.02163 | -0.1203 | -58.6824
-19 | -1.2457 | 0.02026 | -0.1176 | -61.4857
-18.5 | -1.2153 | 0.01923 | -0.1156 | -63.1981
-18 | -1.189 | 0.01804 | -0.1128 | -65.9091
-17 | -1.1222 | 0.01628 | -0.1088 | -68.9312
-16.5 | -1.0907 | 0.0152 | -0.1063 | -71.7566
-16 | -1.0519 | 0.01455 | -0.1048 | -72.2955
-15.5 | -1.0166 | 0.01372 | -0.1027 | -74.0962
-15 | -0.9757 | 0.01314 | -0.1014 | -74.2542
-14.5 | -0.9326 | 0.01267 | -0.1003 | -73.6069
-14 | -0.8912 | 0.01206 | -0.0989 | -73.8972
-13.5 | -0.8493 | 0.01153 | -0.0975 | -73.66
-13 | -0.8043 | 0.01108 | -0.0966 | -72.5903
-12.5 | -0.7585 | 0.01063 | -0.0958 | -71.3547
-12 | -0.7127 | 0.01016 | -0.095 | -70.1476
-11.5 | -0.6665 | 0.00977 | -0.0941 | -68.219
-11 | -0.6221 | 0.00924 | -0.093 | -67.3268
-10.5 | -0.5794 | 0.00861 | -0.0915 | -67.2938
-10 | -0.5324 | 0.00824 | -0.0907 | -64.6117
-9.5 | -0.4838 | 0.00795 | -0.0901 | -60.8553
-9 | -0.4359 | 0.00767 | -0.0894 | -56.8318
-8.5 | -0.3891 | 0.00741 | -0.0885 | -52.5101
-8 | -0.3427 | 0.00711 | -0.0874 | -48.1997
-7.5 | -0.2937 | 0.00688 | -0.0868 | -42.689
-7 | -0.2468 | 0.00659 | -0.0859 | -37.4507
-6.5 | -0.201 | 0.0063 | -0.0846 | -31.9048
-6 | -0.1533 | 0.00606 | -0.0837 | -25.297
-5.5 | -0.1054 | 0.00588 | -0.0828 | -17.9252
-5 | -0.0581 | 0.00569 | -0.0818 | -10.2109
-4.5 | -0.0096 | 0.00551 | -0.081 | -1.7423
-4 | 0.0372 | 0.00538 | -0.0798 | 6.9145
-3.5 | 0.0827 | 0.00527 | -0.0783 | 15.6926
-2.5 | 0.1643 | 0.00531 | -0.0734 | 30.9416
-2 | 0.1966 | 0.0054 | -0.0689 | 36.4074
-1.5 | 0.2327 | 0.0055 | -0.0653 | 42.3091
-1 | 0.2716 | 0.00558 | -0.0623 | 48.6738
-0.5 | 0.313 | 0.00557 | -0.0599 | 56.1939
0 | 0.3533 | 0.00559 | -0.0573 | 63.2021
0.5 | 0.3882 | 0.00565 | -0.0535 | 68.708
2 | 0.3936 | 0.0047 | -0.0213 | 83.7447
2.5 | 0.4267 | 0.00503 | -0.0174 | 84.831
3 | 0.4536 | 0.00558 | -0.0124 | 81.2903
3.5 | 0.4813 | 0.00616 | -0.0077 | 78.1331
4 | 0.5169 | 0.00659 | -0.0046 | 78.437
4.5 | 0.5514 | 0.00708 | -0.0014 | 77.8814
5 | 0.5847 | 0.00765 | 0.0019 | 76.4314
5.5 | 0.6162 | 0.00829 | 0.0055 | 74.3305
6.5 | 0.6806 | 0.00966 | 0.012 | 70.4555
7 | 0.7197 | 0.0102 | 0.0139 | 70.5588
7.5 | 0.7577 | 0.01079 | 0.016 | 70.2224
8 | 0.7903 | 0.01156 | 0.0188 | 68.3651
8.5 | 0.8221 | 0.01237 | 0.0218 | 66.4592
9 | 0.8594 | 0.01304 | 0.0236 | 65.9049
9.5 | 0.895 | 0.01379 | 0.0257 | 64.9021
10 | 0.9347 | 0.0144 | 0.0271 | 64.9097
10.5 | 0.9683 | 0.01525 | 0.0293 | 63.4951
11 | 1.0064 | 0.01597 | 0.0307 | 63.0182
11.5 | 1.0452 | 0.01667 | 0.0319 | 62.6995
12 | 1.0831 | 0.01744 | 0.0332 | 62.1044
12.5 | 1.1161 | 0.01842 | 0.0351 | 60.5917
13 | 1.1544 | 0.0192 | 0.0361 | 60.125
13.5 | 1.1876 | 0.02024 | 0.0378 | 58.6759
14 | 1.2138 | 0.02161 | 0.0403 | 56.1684
14.5 | 1.2465 | 0.02269 | 0.0418 | 54.9361
15 | 1.2708 | 0.02423 | 0.0442 | 52.4474
15.5 | 1.3029 | 0.02543 | 0.0455 | 51.2348
16 | 1.3275 | 0.02708 | 0.0476 | 49.0214
17 | 1.3783 | 0.03043 | 0.0509 | 45.2941
17.5 | 1.4003 | 0.03239 | 0.0527 | 43.2325
18.5 | 1.4464 | 0.03636 | 0.0553 | 39.78
19 | 1.461 | 0.03906 | 0.0571 | 37.404
19.5 | 1.4773 | 0.0417 | 0.0584 | 35.4269
20 | 1.4936 | 0.04447 | 0.0594 | 33.5867

## 147. Re 20M Mach 0.10 (1)
BIGFOIL.COM POLAR EXPORT
NACA67-519 a=0.2
NACA67-519 a=0.2 |  |  |  | Cl Max: | 1.68 | at alpha= | 14.5 | deg
JavaFoil+Calcfoil stall+Eppler ext transition |  |  |  | L/D Max: | 119.785 | at alpha= | 6 | deg
Re: | 20000000 |  |  | Cd Min: | 0.00593 | at alpha= | 1 | deg
Mach: | 0.1 |  |  | Cl=0 at alpha= | -2.7698 | deg
|  |  |  | @ Cl=0.1, Cd= | 0.0072213
|  |  |  | @ Cl=0.4, Cd= | 0.0069224
|  |  |  | @ Cl=0.6, Cd= | 0.0063103
alpha (deg) | Cl | Cd | Cm | Cl/Cd
-18 | -0.747 | 0.12535 | 0 | -5.958
-17.5 | -0.764 | 0.11886 | 0 | -6.432
-17 | -0.78 | 0.11299 | -0.001 | -6.903
-16.5 | -0.794 | 0.10642 | -0.002 | -7.461
-16 | -0.806 | 0.10016 | -0.003 | -8.047
-15.5 | -0.815 | 0.0942 | -0.003 | -8.657
-15 | -0.821 | 0.08901 | -0.004 | -9.226
-14.5 | -0.829 | 0.07991 | -0.005 | -10.37
-14 | -0.832 | 0.07252 | -0.007 | -11.468
-13.5 | -0.836 | 0.06246 | -0.008 | -13.391
-13 | -0.941 | 0.01702 | -0.012 | -55.304
-12.5 | -0.941 | 0.01356 | -0.013 | -69.446
-12 | -0.927 | 0.01211 | -0.015 | -76.553
-11.5 | -0.906 | 0.01125 | -0.016 | -80.524
-11 | -0.879 | 0.01049 | -0.017 | -83.824
-10.5 | -0.847 | 0.01002 | -0.019 | -84.491
-10 | -0.81 | 0.00958 | -0.02 | -84.543
-9.5 | -0.769 | 0.00914 | -0.022 | -84.204
-9 | -0.725 | 0.00897 | -0.023 | -80.751
-8.5 | -0.674 | 0.00871 | -0.025 | -77.453
-8 | -0.622 | 0.00847 | -0.026 | -73.429
-7.5 | -0.568 | 0.00828 | -0.028 | -68.629
-7 | -0.512 | 0.00786 | -0.029 | -65.184
-6.5 | -0.455 | 0.00757 | -0.031 | -60.165
-6 | -0.397 | 0.00749 | -0.032 | -52.966
-5.5 | -0.337 | 0.00737 | -0.034 | -45.793
-5 | -0.277 | 0.00726 | -0.035 | -38.153
-4.5 | -0.216 | 0.00727 | -0.036 | -29.651
-4 | -0.154 | 0.00727 | -0.038 | -21.149
-3.5 | -0.091 | 0.00726 | -0.039 | -12.585
-3 | -0.029 | 0.00721 | -0.041 | -3.975
-2.5 | 0.034 | 0.00721 | -0.043 | 4.763
-2 | 0.098 | 0.00722 | -0.044 | 13.516
-1.5 | 0.161 | 0.00726 | -0.046 | 22.169
-1 | 0.225 | 0.00733 | -0.047 | 30.692
-0.5 | 0.289 | 0.00725 | -0.049 | 39.808
0 | 0.349 | 0.0074 | -0.05 | 47.144
0.5 | 0.412 | 0.00681 | -0.052 | 60.424
1 | 0.472 | 0.00593 | -0.053 | 79.615
1.5 | 0.534 | 0.00612 | -0.055 | 87.304
2 | 0.596 | 0.0063 | -0.056 | 94.598
2.5 | 0.658 | 0.00646 | -0.058 | 101.849
3 | 0.719 | 0.0067 | -0.059 | 107.384
3.5 | 0.78 | 0.00693 | -0.061 | 112.61
4 | 0.841 | 0.00729 | -0.063 | 115.469
4.5 | 0.902 | 0.00776 | -0.064 | 116.267
5 | 0.962 | 0.00827 | -0.065 | 116.405
5.5 | 1.021 | 0.00865 | -0.067 | 118.08
6 | 1.079 | 0.00901 | -0.068 | 119.785
6.5 | 1.136 | 0.00987 | -0.07 | 115.101
7 | 1.193 | 0.01038 | -0.071 | 114.881
7.5 | 1.248 | 0.0109 | -0.073 | 114.511
8 | 1.302 | 0.01136 | -0.074 | 114.638
8.5 | 1.353 | 0.01177 | -0.076 | 114.938
9 | 1.402 | 0.01227 | -0.077 | 114.193
9.5 | 1.448 | 0.01277 | -0.079 | 113.428
10 | 1.492 | 0.01329 | -0.08 | 112.246
10.5 | 1.53 | 0.01424 | -0.081 | 107.397
11 | 1.564 | 0.01488 | -0.083 | 105.134
11.5 | 1.595 | 0.01561 | -0.084 | 102.166
12 | 1.621 | 0.01635 | -0.086 | 99.159
12.5 | 1.642 | 0.01703 | -0.087 | 96.434
13 | 1.659 | 0.01795 | -0.088 | 92.43
13.5 | 1.671 | 0.0188 | -0.09 | 88.851
14 | 1.678 | 0.01971 | -0.091 | 85.105
14.5 | 1.68 | 0.02085 | -0.092 | 80.55
15 | 1.676 | 0.02197 | -0.093 | 76.291
15.5 | 1.668 | 0.02322 | -0.095 | 71.853
16 | 1.655 | 0.02454 | -0.096 | 67.46
16.5 | 1.638 | 0.02585 | -0.097 | 63.391
17 | 1.617 | 0.02731 | -0.098 | 59.23
17.5 | 1.592 | 0.02875 | -0.099 | 55.384
18 | 1.564 | 0.03039 | -0.1 | 51.467
18.5 | 1.532 | 0.03285 | -0.101 | 46.624
19 | 1.499 | 0.03412 | -0.102 | 43.935
19.5 | 1.461 | 0.03694 | -0.103 | 39.556

## 148. Re 20M Mach 0.10 (2)
BIGFOIL.COM POLAR EXPORT
NACA67-519 a=0.2
NACA67-519 a=0.2 |  |  |  | Cl Max: | 1.4899 | at alpha= | 20 | deg
XFOIL ncrit=9 |  |  |  | L/D Max: | 84.249 | at alpha= | 2.5 | deg
Re: | 20000000 |  |  | Cd Min: | 0.04615 | at alpha= | 20 | deg
Mach: | 0.1 |  |  | Cl=0 at alpha= | -4.4408 | deg
|  |  |  | @ Cl=0.1, Cd= | 0.00529
|  |  |  | @ Cl=0.4, Cd= | 0.0047865
|  |  |  | @ Cl=0.6, Cd= | 0.0080768
alpha (deg) | Cl | Cd | Cm | Cl/Cd
-20 | -1.2857 | 0.02442 | -0.1285 | -52.6495
-19.5 | -1.2673 | 0.02264 | -0.1254 | -55.9761
-19 | -1.244 | 0.02115 | -0.1226 | -58.818
-18.5 | -1.2168 | 0.01995 | -0.12 | -60.9925
-18 | -1.189 | 0.01871 | -0.1173 | -63.5489
-17.5 | -1.1568 | 0.01778 | -0.115 | -65.0619
-17 | -1.1242 | 0.01677 | -0.1126 | -67.0364
-16.5 | -1.0942 | 0.01565 | -0.1098 | -69.9169
-16 | -1.0554 | 0.01494 | -0.1081 | -70.6426
-15.5 | -1.0198 | 0.01402 | -0.1058 | -72.7389
-15 | -0.9805 | 0.01335 | -0.104 | -73.4457
-14.5 | -0.9361 | 0.01293 | -0.1029 | -72.3975
-14 | -0.8946 | 0.01224 | -0.1014 | -73.0882
-13.5 | -0.8519 | 0.0117 | -0.0999 | -72.812
-13 | -0.8076 | 0.01121 | -0.0987 | -72.0428
-12.5 | -0.7612 | 0.01075 | -0.0978 | -70.8093
-12 | -0.7145 | 0.01029 | -0.0969 | -69.4363
-11.5 | -0.6674 | 0.00988 | -0.0961 | -67.5506
-11 | -0.6216 | 0.00939 | -0.0951 | -66.1981
-10.5 | -0.5794 | 0.0087 | -0.0933 | -66.5977
-10 | -0.5327 | 0.00831 | -0.0923 | -64.1035
-9.5 | -0.4837 | 0.00801 | -0.0917 | -60.387
-9 | -0.4349 | 0.00773 | -0.091 | -56.2613
-8.5 | -0.3869 | 0.00747 | -0.0902 | -51.7938
-8 | -0.3414 | 0.00716 | -0.0889 | -47.6816
-7.5 | -0.292 | 0.00693 | -0.0882 | -42.1356
-7 | -0.2441 | 0.00663 | -0.0873 | -36.8175
-6.5 | -0.198 | 0.00634 | -0.0861 | -31.2303
-6 | -0.1505 | 0.0061 | -0.085 | -24.6721
-5.5 | -0.1018 | 0.00592 | -0.0842 | -17.1959
-5 | -0.0546 | 0.00572 | -0.0831 | -9.5455
-4.5 | -0.0056 | 0.00553 | -0.0823 | -1.0127
-4 | 0.0417 | 0.00541 | -0.0812 | 7.7079
-3.5 | 0.0875 | 0.00529 | -0.0797 | 16.5406
-3 | 0.1301 | 0.00529 | -0.0775 | 24.5936
-2.5 | 0.1702 | 0.00532 | -0.0748 | 31.9925
-2 | 0.2051 | 0.00539 | -0.0709 | 38.0519
-1.5 | 0.2367 | 0.0055 | -0.0662 | 43.0364
-1 | 0.2748 | 0.00559 | -0.063 | 49.1592
-0.5 | 0.3157 | 0.00559 | -0.0604 | 56.4758
0 | 0.3556 | 0.0056 | -0.0576 | 63.5
0.5 | 0.3896 | 0.00566 | -0.0536 | 68.8339
1 | 0.4055 | 0.00567 | -0.0454 | 71.5168
1.5 | 0.4182 | 0.00576 | -0.0368 | 72.6042
2 | 0.3936 | 0.00472 | -0.0209 | 83.3898
2.5 | 0.4263 | 0.00506 | -0.0169 | 84.249
3 | 0.4535 | 0.00561 | -0.0119 | 80.8378
3.5 | 0.4804 | 0.00622 | -0.007 | 77.2347
4 | 0.5148 | 0.00668 | -0.0036 | 77.0659
4.5 | 0.5511 | 0.00715 | -0.0007 | 77.0769
5.5 | 0.616 | 0.00838 | 0.0063 | 73.5084
6 | 0.6442 | 0.00916 | 0.0104 | 70.3275
6.5 | 0.6807 | 0.00977 | 0.0129 | 69.6725
7 | 0.72 | 0.01031 | 0.0148 | 69.8351
7.5 | 0.7554 | 0.01099 | 0.0174 | 68.7352
8 | 0.7907 | 0.01171 | 0.0198 | 67.5235
8.5 | 0.8226 | 0.01252 | 0.0228 | 65.7029
9 | 0.8589 | 0.01325 | 0.0249 | 64.8226
9.5 | 0.8958 | 0.01397 | 0.0269 | 64.1231
10 | 0.9357 | 0.0146 | 0.0282 | 64.089
10.5 | 0.9681 | 0.01552 | 0.0307 | 62.3776
11 | 1.0077 | 0.0162 | 0.032 | 62.2037
11.5 | 1.0469 | 0.01692 | 0.0332 | 61.8735
12 | 1.0822 | 0.01782 | 0.0349 | 60.7295
12.5 | 1.118 | 0.01871 | 0.0365 | 59.7541
13 | 1.1566 | 0.01951 | 0.0376 | 59.2824
13.5 | 1.1879 | 0.02068 | 0.0396 | 57.442
14 | 1.2153 | 0.02202 | 0.042 | 55.1907
14.5 | 1.2456 | 0.02328 | 0.0439 | 53.5052
15 | 1.2722 | 0.02475 | 0.0461 | 51.402
15.5 | 1.3013 | 0.02617 | 0.0478 | 49.7249
16 | 1.3294 | 0.02767 | 0.0495 | 48.0448
16.5 | 1.3509 | 0.02963 | 0.0518 | 45.5923
17 | 1.376 | 0.03142 | 0.0534 | 43.7938
17.5 | 1.4023 | 0.03319 | 0.0548 | 42.2507
18 | 1.4242 | 0.03532 | 0.0563 | 40.3228
18.5 | 1.4429 | 0.03771 | 0.0579 | 38.2631
19 | 1.4569 | 0.04055 | 0.0597 | 35.9285
19.5 | 1.4734 | 0.04331 | 0.0609 | 34.0199
20 | 1.4899 | 0.04615 | 0.0618 | 32.2839

## 149. Re 20M Mach 0.25 (1)
BIGFOIL.COM POLAR EXPORT
NACA67-519 a=0.2
NACA67-519 a=0.2 |  |  |  | Cl Max: | 1.628 | at alpha= | 13 | deg
JavaFoil+Calcfoil stall+Eppler ext transition |  |  |  | L/D Max: | 117.815 | at alpha= | 6 | deg
Re: | 20000000 |  |  | Cd Min: | 0.00608 | at alpha= | 1 | deg
Mach: | 0.25 |  |  | Cl=0 at alpha= | -2.7734 | deg
|  |  |  | @ Cl=0.1, Cd= | 0.00735
|  |  |  | @ Cl=0.4, Cd= | 0.0075665
|  |  |  | @ Cl=0.6, Cd= | 0.0064363
alpha (deg) | Cl | Cd | Cm | Cl/Cd
-16.5 | -0.531 | 0.12042 | -0.002 | -4.411
-16 | -0.576 | 0.11234 | -0.002 | -5.128
-15.5 | -0.616 | 0.10664 | -0.003 | -5.772
-15 | -0.651 | 0.1001 | -0.004 | -6.499
-14.5 | -0.682 | 0.09134 | -0.005 | -7.468
-14 | -0.705 | 0.0879 | -0.006 | -8.017
-13.5 | -0.725 | 0.07999 | -0.007 | -9.066
-13 | -0.738 | 0.07414 | -0.008 | -9.955
-12.5 | -0.745 | 0.06872 | -0.009 | -10.837
-12 | -0.751 | 0.0595 | -0.011 | -12.62
-11.5 | -0.868 | 0.01299 | -0.016 | -66.845
-11 | -0.856 | 0.01175 | -0.018 | -72.896
-10.5 | -0.836 | 0.01082 | -0.019 | -77.209
-10 | -0.807 | 0.0102 | -0.021 | -79.159
-9.5 | -0.772 | 0.00966 | -0.022 | -79.908
-9 | -0.731 | 0.00943 | -0.024 | -77.527
-8.5 | -0.683 | 0.00908 | -0.025 | -75.213
-8 | -0.632 | 0.00879 | -0.027 | -71.874
-7.5 | -0.578 | 0.00834 | -0.028 | -69.393
-7 | -0.523 | 0.00794 | -0.03 | -65.836
-6.5 | -0.465 | 0.00778 | -0.031 | -59.792
-6 | -0.406 | 0.00768 | -0.033 | -52.828
-5.5 | -0.345 | 0.00756 | -0.034 | -45.665
-5 | -0.284 | 0.00741 | -0.036 | -38.268
-4.5 | -0.221 | 0.00741 | -0.037 | -29.837
-4 | -0.158 | 0.00741 | -0.039 | -21.262
-3.5 | -0.094 | 0.00739 | -0.041 | -12.677
-3 | -0.029 | 0.00736 | -0.042 | -3.993
-2.5 | 0.035 | 0.00735 | -0.044 | 4.799
-2 | 0.1 | 0.00735 | -0.045 | 13.625
-1.5 | 0.165 | 0.00742 | -0.047 | 22.267
-1 | 0.231 | 0.00745 | -0.048 | 30.989
-0.5 | 0.296 | 0.00741 | -0.05 | 39.961
0 | 0.358 | 0.00756 | -0.051 | 47.392
0.5 | 0.423 | 0.00757 | -0.053 | 55.842
1 | 0.484 | 0.00608 | -0.055 | 79.661
1.5 | 0.548 | 0.00629 | -0.056 | 87.194
2 | 0.612 | 0.00647 | -0.058 | 94.522
2.5 | 0.675 | 0.00666 | -0.06 | 101.313
3 | 0.738 | 0.00692 | -0.061 | 106.662
3.5 | 0.801 | 0.00717 | -0.063 | 111.729
4 | 0.863 | 0.00755 | -0.064 | 114.367
4.5 | 0.925 | 0.00806 | -0.066 | 114.891
5 | 0.987 | 0.0086 | -0.067 | 114.827
5.5 | 1.047 | 0.00901 | -0.069 | 116.254
6 | 1.107 | 0.00939 | -0.07 | 117.815
6.5 | 1.165 | 0.01033 | -0.072 | 112.754
7 | 1.222 | 0.01091 | -0.073 | 112.007
7.5 | 1.278 | 0.01145 | -0.075 | 111.63
8 | 1.332 | 0.01196 | -0.076 | 111.397
8.5 | 1.383 | 0.01245 | -0.078 | 111.03
9 | 1.43 | 0.01297 | -0.079 | 110.324
9.5 | 1.475 | 0.01354 | -0.081 | 108.921
10 | 1.516 | 0.01455 | -0.082 | 104.171
10.5 | 1.55 | 0.01523 | -0.084 | 101.733
11 | 1.579 | 0.01599 | -0.085 | 98.748
11.5 | 1.601 | 0.0168 | -0.086 | 95.314
12 | 1.617 | 0.01766 | -0.088 | 91.574
12.5 | 1.627 | 0.01855 | -0.089 | 87.715
13 | 1.628 | 0.01961 | -0.091 | 83.03
13.5 | 1.622 | 0.0208 | -0.092 | 77.999
14 | 1.608 | 0.0222 | -0.093 | 72.437
14.5 | 1.586 | 0.02358 | -0.094 | 67.25
15 | 1.556 | 0.02486 | -0.096 | 62.569
15.5 | 1.517 | 0.0265 | -0.097 | 57.253
16 | 1.47 | 0.02875 | -0.098 | 51.13
16.5 | 1.416 | 0.03029 | -0.099 | 46.76
17 | 1.355 | 0.03269 | -0.1 | 41.457
17.5 | 1.288 | 0.03523 | -0.101 | 36.571
18 | 1.215 | 0.0384 | -0.102 | 31.633

## 150. Re 20M Mach 0.25 (2)
BIGFOIL.COM POLAR EXPORT
NACA67-519 a=0.2
NACA67-519 a=0.2 |  |  |  | Cl Max: | 1.4729 | at alpha= | 20 | deg
XFOIL ncrit=9 |  |  |  | L/D Max: | 79.2073 | at alpha= | 2 | deg
Re: | 20000000 |  |  | Cd Min: | 0.0556 | at alpha= | 20 | deg
Mach: | 0.25 |  |  | Cl=0 at alpha= | -4.6621 | deg
|  |  |  | @ Cl=0.1, Cd= | 0.0054405
|  |  |  | @ Cl=0.4, Cd= | 0.0050558
|  |  |  | @ Cl=0.6, Cd= | 0.0087037
alpha (deg) | Cl | Cd | Cm | Cl/Cd
-20 | -1.1657 | 0.03762 | -0.1603 | -30.9862
-19.5 | -1.181 | 0.03286 | -0.1569 | -35.9404
-19 | -1.2012 | 0.02828 | -0.1517 | -42.4752
-18.5 | -1.1828 | 0.02614 | -0.1481 | -45.2487
-18 | -1.1783 | 0.02336 | -0.143 | -50.4409
-17.5 | -1.1482 | 0.022 | -0.1396 | -52.1909
-17 | -1.1305 | 0.02001 | -0.1348 | -56.4968
-16.5 | -1.1089 | 0.01824 | -0.1302 | -60.795
-16 | -1.0732 | 0.01712 | -0.1269 | -62.6869
-15.5 | -1.041 | 0.01588 | -0.1231 | -65.5542
-15 | -1.0013 | 0.01491 | -0.1202 | -67.1563
-14.5 | -0.957 | 0.01427 | -0.1179 | -67.0638
-14 | -0.9174 | 0.01326 | -0.1149 | -69.1855
-13.5 | -0.8695 | 0.01274 | -0.1131 | -68.2496
-13 | -0.8232 | 0.012 | -0.1112 | -68.6
-12.5 | -0.7748 | 0.01145 | -0.1095 | -67.6681
-12 | -0.727 | 0.01091 | -0.1078 | -66.6361
-11.5 | -0.6773 | 0.01044 | -0.1064 | -64.8755
-11 | -0.6269 | 0.00995 | -0.1052 | -63.005
-10.5 | -0.5764 | 0.00949 | -0.1041 | -60.7376
-10 | -0.5307 | 0.00878 | -0.1021 | -60.4442
-9.5 | -0.4807 | 0.0084 | -0.1009 | -57.2262
-9 | -0.4309 | 0.00806 | -0.0997 | -53.4615
-8.5 | -0.381 | 0.00777 | -0.0985 | -49.0347
-8 | -0.331 | 0.00747 | -0.0974 | -44.3106
-7.5 | -0.28 | 0.00722 | -0.0965 | -38.7812
-7 | -0.2303 | 0.00692 | -0.0954 | -33.2803
-6.5 | -0.1829 | 0.00658 | -0.0938 | -27.7964
-6 | -0.1329 | 0.00632 | -0.0928 | -21.0285
-5.5 | -0.0832 | 0.00611 | -0.0917 | -13.617
-5 | -0.0342 | 0.0059 | -0.0905 | -5.7966
-4.5 | 0.0164 | 0.00569 | -0.0896 | 2.8822
-4 | 0.0658 | 0.00554 | -0.0885 | 11.8773
-3.5 | 0.1139 | 0.0054 | -0.0871 | 21.0926
-3 | 0.1592 | 0.00536 | -0.0852 | 29.7015
-2.5 | 0.2008 | 0.00543 | -0.0824 | 36.9797
-2 | 0.2404 | 0.00545 | -0.0793 | 44.1101
-1.5 | 0.2734 | 0.00549 | -0.0746 | 49.7996
-1 | 0.2952 | 0.00566 | -0.0674 | 52.1555
-0.5 | 0.3311 | 0.00567 | -0.0633 | 58.3951
0 | 0.3669 | 0.00569 | -0.0593 | 64.4815
0.5 | 0.3954 | 0.00573 | -0.0536 | 69.0052
1 | 0.3909 | 0.00585 | -0.0407 | 66.8205
1.5 | 0.41 | 0.00608 | -0.0333 | 67.4342
2 | 0.3897 | 0.00492 | -0.0181 | 79.2073
2.5 | 0.4208 | 0.00533 | -0.0134 | 78.9493
3 | 0.4502 | 0.00588 | -0.0086 | 76.5646
3.5 | 0.4722 | 0.00664 | -0.0025 | 71.1145
4 | 0.5094 | 0.0071 | 0.0007 | 71.7465
4.5 | 0.5468 | 0.00761 | 0.0037 | 71.8528
5 | 0.5799 | 0.00825 | 0.0074 | 70.2909
5.5 | 0.6118 | 0.00897 | 0.0112 | 68.2051
6 | 0.6455 | 0.00968 | 0.0146 | 66.6839
6.5 | 0.6785 | 0.01045 | 0.0181 | 64.9282
7 | 0.7192 | 0.01104 | 0.0201 | 65.1449
7.5 | 0.7566 | 0.01174 | 0.0226 | 64.4463
8 | 0.7888 | 0.01264 | 0.0259 | 62.4051
8.5 | 0.8222 | 0.01352 | 0.029 | 60.8136
9 | 0.8595 | 0.01432 | 0.0313 | 60.0209
9.5 | 0.8961 | 0.01516 | 0.0336 | 59.1095
10 | 0.9361 | 0.0159 | 0.0354 | 58.8742
10.5 | 0.9712 | 0.01687 | 0.0379 | 57.5697
11 | 1.0102 | 0.01772 | 0.0397 | 57.009
11.5 | 1.0508 | 0.01852 | 0.0411 | 56.7387
12 | 1.0873 | 0.01954 | 0.0431 | 55.6448
12.5 | 1.1237 | 0.02059 | 0.0451 | 54.575
13 | 1.1611 | 0.02165 | 0.0468 | 53.6305
13.5 | 1.1935 | 0.02297 | 0.049 | 51.9591
14 | 1.2153 | 0.02485 | 0.0524 | 48.9054
14.5 | 1.2485 | 0.02624 | 0.0543 | 47.58
15 | 1.2728 | 0.02815 | 0.057 | 45.2149
15.5 | 1.3054 | 0.02965 | 0.0587 | 44.027
16 | 1.3277 | 0.03185 | 0.0613 | 41.686
16.5 | 1.3513 | 0.03408 | 0.0634 | 39.6508
17 | 1.3762 | 0.03631 | 0.0651 | 37.9014
17.5 | 1.3958 | 0.03896 | 0.0671 | 35.8265
18 | 1.4158 | 0.0417 | 0.0688 | 33.952
18.5 | 1.4318 | 0.04487 | 0.0704 | 31.91
19 | 1.4468 | 0.04817 | 0.0718 | 30.0353
20 | 1.4729 | 0.0556 | 0.0735 | 26.491

## 151. Re 20M Mach 0.50 (1)
BIGFOIL.COM POLAR EXPORT
NACA67-519 a=0.2
NACA67-519 a=0.2 |  |  |  | Cl Max: | 1.521 | at alpha= | 9.5 | deg
JavaFoil+Calcfoil stall+Eppler ext transition |  |  |  | L/D Max: | 108.615 | at alpha= | 4 | deg
Re: | 20000000 |  |  | Cd Min: | 0.00687 | at alpha= | 1 | deg
Mach: | 0.5 |  |  | Cl=0 at alpha= | -2.7708 | deg
|  |  |  | @ Cl=0.1, Cd= | 0.0079915
|  |  |  | @ Cl=0.4, Cd= | 0.0083308
|  |  |  | @ Cl=0.6, Cd= | 0.0071053
alpha (deg) | Cl | Cd | Cm | Cl/Cd
-20 | -0.988 | 0.18908 | 0.004 | -5.223
-19.5 | -0.959 | 0.17418 | 0.003 | -5.506
-19 | -0.93 | 0.17004 | 0.002 | -5.471
-18.5 | -0.901 | 0.16477 | 0.001 | -5.469
-18 | -0.873 | 0.16136 | 0.001 | -5.411
-17.5 | -0.845 | 0.14801 | 0 | -5.71
-17 | -0.817 | 0.14159 | -0.001 | -5.769
-16.5 | -0.788 | 0.13657 | -0.002 | -5.77
-16 | -0.759 | 0.12654 | -0.003 | -5.998
-15.5 | -0.731 | 0.11629 | -0.004 | -6.286
-15 | -0.703 | 0.10957 | -0.004 | -6.414
-14.5 | -0.674 | 0.10908 | -0.005 | -6.175
-14 | -0.645 | 0.10144 | -0.006 | -6.36
-13.5 | -0.616 | 0.09743 | -0.007 | -6.327
-13 | -0.588 | 0.0887 | -0.008 | -6.631
-12.5 | -0.563 | 0.07611 | -0.009 | -7.396
-12 | -0.534 | 0.07151 | -0.01 | -7.472
-11.5 | -0.508 | 0.06487 | -0.012 | -7.833
-11 | -0.473 | 0.07373 | -0.011 | -6.415
-10.5 | -0.445 | 0.06641 | -0.012 | -6.706
-10 | -0.415 | 0.07313 | -0.012 | -5.678
-9.5 | -0.386 | 0.07179 | -0.012 | -5.38
-9 | -0.358 | 0.06156 | -0.014 | -5.821
-8.5 | -0.493 | 0.05335 | -0.016 | -9.239
-8 | -0.515 | 0.04374 | -0.02 | -11.777
-7.5 | -0.59 | 0.01029 | -0.031 | -57.318
-7 | -0.549 | 0.00971 | -0.033 | -56.607
-6.5 | -0.498 | 0.00929 | -0.035 | -53.63
-6 | -0.44 | 0.00862 | -0.036 | -51.101
-5.5 | -0.378 | 0.00843 | -0.038 | -44.821
-5 | -0.312 | 0.00824 | -0.04 | -37.857
-4.5 | -0.244 | 0.00808 | -0.041 | -30.2
-4 | -0.175 | 0.0081 | -0.043 | -21.542
-3.5 | -0.104 | 0.00806 | -0.045 | -12.901
-3 | -0.033 | 0.00802 | -0.047 | -4.07
-2.5 | 0.039 | 0.008 | -0.048 | 4.894
-2 | 0.111 | 0.00799 | -0.05 | 13.94
-1.5 | 0.184 | 0.00805 | -0.052 | 22.813
-1 | 0.257 | 0.00813 | -0.054 | 31.615
-0.5 | 0.33 | 0.00809 | -0.055 | 40.757
0 | 0.399 | 0.00833 | -0.057 | 47.912
0.5 | 0.471 | 0.00839 | -0.059 | 56.086
1 | 0.539 | 0.00687 | -0.061 | 78.379
1.5 | 0.609 | 0.00714 | -0.063 | 85.284
2 | 0.68 | 0.00738 | -0.065 | 92.128
2.5 | 0.75 | 0.00764 | -0.066 | 98.179
3 | 0.82 | 0.00796 | -0.068 | 102.996
3.5 | 0.889 | 0.0083 | -0.07 | 107.118
4 | 0.958 | 0.00882 | -0.071 | 108.615
4.5 | 1.027 | 0.00953 | -0.073 | 107.798
5 | 1.095 | 0.01026 | -0.075 | 106.691
5.5 | 1.16 | 0.01082 | -0.077 | 107.208
6 | 1.223 | 0.01196 | -0.078 | 102.265
6.5 | 1.284 | 0.01284 | -0.08 | 100.004
7 | 1.343 | 0.01365 | -0.082 | 98.374
7.5 | 1.398 | 0.01439 | -0.083 | 97.177
8 | 1.449 | 0.01512 | -0.085 | 95.807
8.5 | 1.488 | 0.01603 | -0.087 | 92.822
9 | 1.514 | 0.01749 | -0.088 | 86.549
9.5 | 1.521 | 0.0188 | -0.09 | 80.933
10 | 1.498 | 0.0203 | -0.091 | 73.804
10.5 | 1.377 | 0.02225 | -0.093 | 61.888
11 | 0.937 | 0.02478 | -0.094 | 37.801
11.5 | 0.965 | 0.02927 | -0.095 | 32.953
12 | 1.001 | 0.02635 | -0.097 | 38.002
12.5 | 1.031 | 0.02941 | -0.098 | 35.056
13 | 1.059 | 0.03304 | -0.1 | 32.063
13.5 | 1.082 | 0.03827 | -0.1 | 28.272
14 | 1.104 | 0.04447 | -0.1 | 24.817
14.5 | 1.101 | 0.05751 | -0.097 | 19.152

## 152. Re 20M Mach 0.50 (2)
BIGFOIL.COM POLAR EXPORT
NACA67-519 a=0.2
NACA67-519 a=0.2 |  |  |  | Cl Max: | 1.3387 | at alpha= | 16 | deg
XFOIL ncrit=9 |  |  |  | L/D Max: | 56.6017 | at alpha= | 3.5 | deg
Re: | 20000000 |  |  | Cd Min: | 0.05204 | at alpha= | 16 | deg
Mach: | 0.5 |  |  | Cl=0 at alpha= | -99 | deg
|  |  |  | @ Cl=0.1, Cd= | 0.00656
|  |  |  | @ Cl=0.4, Cd= | 0.007361
|  |  |  | @ Cl=0.6, Cd= | 0.010958
alpha (deg) | Cl | Cd | Cm | Cl/Cd
0 | 0.3417 | 0.00656 | -0.0501 | 52.0884
0.5 | 0.3386 | 0.00699 | -0.0367 | 48.4406
1 | 0.3564 | 0.00742 | -0.0278 | 48.0323
1.5 | 0.3774 | 0.00783 | -0.0197 | 48.1992
2.5 | 0.3799 | 0.00709 | 0.0045 | 53.5825
3 | 0.4207 | 0.00764 | 0.0084 | 55.0654
3.5 | 0.4647 | 0.00821 | 0.0116 | 56.6017
4 | 0.4989 | 0.00903 | 0.0166 | 55.2492
4.5 | 0.5313 | 0.00988 | 0.0217 | 53.7753
5 | 0.5744 | 0.01056 | 0.025 | 54.3939
5.5 | 0.6181 | 0.01124 | 0.0281 | 54.9911
6 | 0.6463 | 0.01239 | 0.0337 | 52.163
6.5 | 0.6923 | 0.01311 | 0.0364 | 52.807
7 | 0.7291 | 0.01416 | 0.0404 | 51.4901
7.5 | 0.7614 | 0.01535 | 0.0452 | 49.6026
8 | 0.7935 | 0.01667 | 0.0498 | 47.6005
9 | 0.8608 | 0.01945 | 0.0582 | 44.2571
9.5 | 0.904 | 0.02064 | 0.0611 | 43.7984
10 | 0.9399 | 0.0222 | 0.0648 | 42.3378
10.5 | 0.9838 | 0.02349 | 0.0676 | 41.8817
11 | 1.023 | 0.02508 | 0.0708 | 40.7895
11.5 | 1.0669 | 0.02655 | 0.0736 | 40.1846
12 | 1.1079 | 0.02825 | 0.0766 | 39.2177
12.5 | 1.144 | 0.03026 | 0.08 | 37.8057
13 | 1.179 | 0.03247 | 0.0833 | 36.3104
13.5 | 1.2077 | 0.03514 | 0.087 | 34.3682
14 | 1.2343 | 0.03807 | 0.0904 | 32.4219
14.5 | 1.2612 | 0.0412 | 0.0936 | 30.6117
15 | 1.2917 | 0.04432 | 0.0964 | 29.1449
15.5 | 1.3187 | 0.04782 | 0.099 | 27.5763
16 | 1.3387 | 0.05204 | 0.1016 | 25.7244