## index
index | Re | Mach | Datasource
1 | 50000 | 0 | JavaFoil+Calcfoil stall+Eppler ext transition
2 | 50000 | 0 | XFOIL ncrit=9
3 | 50000 | 0.1 | JavaFoil+Calcfoil stall+Eppler ext transition
4 | 50000 | 0.1 | XFOIL ncrit=9
5 | 50000 | 0.25 | JavaFoil+Calcfoil stall+Eppler ext transition
6 | 50000 | 0.25 | XFOIL ncrit=9
7 | 50000 | 0.5 | JavaFoil+Calcfoil stall+Eppler ext transition
8 | 50000 | 0.5 | XFOIL ncrit=9
9 | 100000 | 0 | JavaFoil+Calcfoil stall+Eppler ext transition
10 | 100000 | 0 | XFOIL ncrit=9
11 | 100000 | 0.1 | JavaFoil+Calcfoil stall+Eppler ext transition
12 | 100000 | 0.1 | XFOIL ncrit=9
13 | 100000 | 0.25 | JavaFoil+Calcfoil stall+Eppler ext transition
14 | 100000 | 0.25 | XFOIL ncrit=9
15 | 100000 | 0.5 | JavaFoil+Calcfoil stall+Eppler ext transition
16 | 100000 | 0.5 | XFOIL ncrit=9
17 | 250000 | 0 | JavaFoil+Calcfoil stall+Eppler ext transition
18 | 250000 | 0 | XFOIL ncrit=9
19 | 250000 | 0.1 | JavaFoil+Calcfoil stall+Eppler ext transition
20 | 250000 | 0.1 | XFOIL ncrit=9
21 | 250000 | 0.25 | JavaFoil+Calcfoil stall+Eppler ext transition
22 | 250000 | 0.25 | XFOIL ncrit=9
23 | 250000 | 0.5 | JavaFoil+Calcfoil stall+Eppler ext transition
24 | 250000 | 0.5 | XFOIL ncrit=9
25 | 500000 | 0 | JavaFoil+Calcfoil stall+Eppler ext transition
26 | 500000 | 0 | XFOIL ncrit=9
27 | 500000 | 0.1 | JavaFoil+Calcfoil stall+Eppler ext transition
28 | 500000 | 0.1 | XFOIL ncrit=9
29 | 500000 | 0.25 | JavaFoil+Calcfoil stall+Eppler ext transition
30 | 500000 | 0.25 | XFOIL ncrit=9
31 | 500000 | 0.5 | JavaFoil+Calcfoil stall+Eppler ext transition
32 | 500000 | 0.5 | XFOIL ncrit=9
33 | 750000 | 0 | JavaFoil+Calcfoil stall+Eppler ext transition
34 | 750000 | 0 | XFOIL ncrit=9
35 | 750000 | 0.1 | JavaFoil+Calcfoil stall+Eppler ext transition
36 | 750000 | 0.1 | XFOIL ncrit=9
37 | 750000 | 0.25 | JavaFoil+Calcfoil stall+Eppler ext transition
38 | 750000 | 0.25 | XFOIL ncrit=9
39 | 750000 | 0.5 | JavaFoil+Calcfoil stall+Eppler ext transition
40 | 750000 | 0.5 | XFOIL ncrit=9
41 | 1000000 | 0 | JavaFoil+Calcfoil stall+Eppler ext transition
42 | 1000000 | 0 | XFOIL ncrit=9
43 | 1000000 | 0.1 | JavaFoil+Calcfoil stall+Eppler ext transition
44 | 1000000 | 0.1 | XFOIL ncrit=9
45 | 1000000 | 0.25 | JavaFoil+Calcfoil stall+Eppler ext transition
46 | 1000000 | 0.25 | XFOIL ncrit=9
47 | 1000000 | 0.5 | JavaFoil+Calcfoil stall+Eppler ext transition
48 | 1000000 | 0.5 | XFOIL ncrit=9
49 | 2000000 | 0 | JavaFoil+Calcfoil stall+Eppler ext transition
50 | 2000000 | 0 | XFOIL ncrit=9
51 | 2000000 | 0.1 | JavaFoil+Calcfoil stall+Eppler ext transition
52 | 2000000 | 0.1 | XFOIL ncrit=9
53 | 2000000 | 0.25 | JavaFoil+Calcfoil stall+Eppler ext transition
54 | 2000000 | 0.25 | XFOIL ncrit=9
55 | 2000000 | 0.5 | JavaFoil+Calcfoil stall+Eppler ext transition
56 | 2000000 | 0.5 | XFOIL ncrit=9
57 | 3000000 | 0 | JavaFoil+Calcfoil stall+Eppler ext transition
58 | 3000000 | 0 | XFOIL ncrit=9
59 | 3000000 | 0.1 | JavaFoil+Calcfoil stall+Eppler ext transition
60 | 3000000 | 0.1 | XFOIL ncrit=9
61 | 3000000 | 0.25 | JavaFoil+Calcfoil stall+Eppler ext transition
62 | 3000000 | 0.25 | XFOIL ncrit=9
63 | 3000000 | 0.5 | JavaFoil+Calcfoil stall+Eppler ext transition
64 | 3000000 | 0.5 | XFOIL ncrit=9
65 | 4000000 | 0 | JavaFoil+Calcfoil stall+Eppler ext transition
66 | 4000000 | 0 | XFOIL ncrit=9
67 | 4000000 | 0.1 | JavaFoil+Calcfoil stall+Eppler ext transition
68 | 4000000 | 0.1 | XFOIL ncrit=9
69 | 4000000 | 0.25 | JavaFoil+Calcfoil stall+Eppler ext transition
70 | 4000000 | 0.25 | XFOIL ncrit=9
71 | 4000000 | 0.5 | JavaFoil+Calcfoil stall+Eppler ext transition
72 | 4000000 | 0.5 | XFOIL ncrit=9
73 | 5000000 | 0 | JavaFoil+Calcfoil stall+Eppler ext transition
74 | 5000000 | 0 | XFOIL ncrit=9
75 | 5000000 | 0.1 | JavaFoil+Calcfoil stall+Eppler ext transition
76 | 5000000 | 0.1 | XFOIL ncrit=9
77 | 5000000 | 0.25 | JavaFoil+Calcfoil stall+Eppler ext transition
78 | 5000000 | 0.25 | XFOIL ncrit=9
79 | 5000000 | 0.5 | JavaFoil+Calcfoil stall+Eppler ext transition
80 | 5000000 | 0.5 | XFOIL ncrit=9
81 | 6000000 | 0 | JavaFoil+Calcfoil stall+Eppler ext transition
82 | 6000000 | 0 | XFOIL ncrit=9
83 | 6000000 | 0.1 | JavaFoil+Calcfoil stall+Eppler ext transition
84 | 6000000 | 0.1 | XFOIL ncrit=9
85 | 6000000 | 0.25 | JavaFoil+Calcfoil stall+Eppler ext transition
86 | 6000000 | 0.25 | XFOIL ncrit=9
87 | 6000000 | 0.5 | JavaFoil+Calcfoil stall+Eppler ext transition
88 | 6000000 | 0.5 | XFOIL ncrit=9
89 | 7000000 | 0 | JavaFoil+Calcfoil stall+Eppler ext transition
90 | 7000000 | 0 | XFOIL ncrit=9
91 | 7000000 | 0.1 | JavaFoil+Calcfoil stall+Eppler ext transition
92 | 7000000 | 0.1 | XFOIL ncrit=9
93 | 7000000 | 0.25 | JavaFoil+Calcfoil stall+Eppler ext transition
94 | 7000000 | 0.25 | XFOIL ncrit=9
95 | 7000000 | 0.5 | JavaFoil+Calcfoil stall+Eppler ext transition
96 | 7000000 | 0.5 | XFOIL ncrit=9
97 | 8000000 | 0 | JavaFoil+Calcfoil stall+Eppler ext transition
98 | 8000000 | 0 | XFOIL ncrit=9
99 | 8000000 | 0.1 | JavaFoil+Calcfoil stall+Eppler ext transition
100 | 8000000 | 0.1 | XFOIL ncrit=9
101 | 8000000 | 0.25 | JavaFoil+Calcfoil stall+Eppler ext transition
102 | 8000000 | 0.25 | XFOIL ncrit=9
103 | 8000000 | 0.5 | JavaFoil+Calcfoil stall+Eppler ext transition
104 | 8000000 | 0.5 | XFOIL ncrit=9
105 | 10000000 | 0 | JavaFoil+Calcfoil stall+Eppler ext transition
106 | 10000000 | 0 | XFOIL ncrit=9
107 | 10000000 | 0.1 | JavaFoil+Calcfoil stall+Eppler ext transition
108 | 10000000 | 0.1 | XFOIL ncrit=9
109 | 10000000 | 0.25 | JavaFoil+Calcfoil stall+Eppler ext transition
110 | 10000000 | 0.25 | XFOIL ncrit=9
111 | 10000000 | 0.5 | JavaFoil+Calcfoil stall+Eppler ext transition
112 | 10000000 | 0.5 | XFOIL ncrit=9
113 | 12000000 | 0 | JavaFoil+Calcfoil stall+Eppler ext transition
114 | 12000000 | 0 | XFOIL ncrit=9
115 | 12000000 | 0.1 | JavaFoil+Calcfoil stall+Eppler ext transition
116 | 12000000 | 0.1 | XFOIL ncrit=9
117 | 12000000 | 0.25 | JavaFoil+Calcfoil stall+Eppler ext transition
118 | 12000000 | 0.25 | XFOIL ncrit=9
119 | 12000000 | 0.5 | JavaFoil+Calcfoil stall+Eppler ext transition
120 | 12000000 | 0.5 | XFOIL ncrit=9
121 | 14000000 | 0 | JavaFoil+Calcfoil stall+Eppler ext transition
122 | 14000000 | 0 | XFOIL ncrit=9
123 | 14000000 | 0.1 | JavaFoil+Calcfoil stall+Eppler ext transition
124 | 14000000 | 0.1 | XFOIL ncrit=9
125 | 14000000 | 0.25 | JavaFoil+Calcfoil stall+Eppler ext transition
126 | 14000000 | 0.25 | XFOIL ncrit=9
127 | 14000000 | 0.5 | JavaFoil+Calcfoil stall+Eppler ext transition
128 | 14000000 | 0.5 | XFOIL ncrit=9
129 | 16000000 | 0 | JavaFoil+Calcfoil stall+Eppler ext transition
130 | 16000000 | 0 | XFOIL ncrit=9
131 | 16000000 | 0.1 | JavaFoil+Calcfoil stall+Eppler ext transition
132 | 16000000 | 0.1 | XFOIL ncrit=9
133 | 16000000 | 0.25 | JavaFoil+Calcfoil stall+Eppler ext transition
134 | 16000000 | 0.25 | XFOIL ncrit=9
135 | 16000000 | 0.5 | JavaFoil+Calcfoil stall+Eppler ext transition
136 | 16000000 | 0.5 | XFOIL ncrit=9
137 | 18000000 | 0 | JavaFoil+Calcfoil stall+Eppler ext transition
138 | 18000000 | 0 | XFOIL ncrit=9
139 | 18000000 | 0.1 | JavaFoil+Calcfoil stall+Eppler ext transition
140 | 18000000 | 0.1 | XFOIL ncrit=9
141 | 18000000 | 0.25 | JavaFoil+Calcfoil stall+Eppler ext transition
142 | 18000000 | 0.25 | XFOIL ncrit=9
143 | 18000000 | 0.5 | JavaFoil+Calcfoil stall+Eppler ext transition
144 | 18000000 | 0.5 | XFOIL ncrit=9
145 | 20000000 | 0 | JavaFoil+Calcfoil stall+Eppler ext transition
146 | 20000000 | 0 | XFOIL ncrit=9
147 | 20000000 | 0.1 | JavaFoil+Calcfoil stall+Eppler ext transition
148 | 20000000 | 0.1 | XFOIL ncrit=9
149 | 20000000 | 0.25 | JavaFoil+Calcfoil stall+Eppler ext transition
150 | 20000000 | 0.25 | XFOIL ncrit=9
151 | 20000000 | 0.5 | JavaFoil+Calcfoil stall+Eppler ext transition
152 | 20000000 | 0.5 | XFOIL ncrit=9

## 1. Re 50k Mach 0.00 (1)
BIGFOIL.COM POLAR EXPORT
e64
EPPLER 64 |  |  |  | Cl Max: | 1.13 | at alpha= | 5.5 | deg
JavaFoil+Calcfoil stall+Eppler ext transition |  |  |  | L/D Max: | 60.635 | at alpha= | 4 | deg
Re: | 50000 |  |  | Cd Min: | 0.0137 | at alpha= | -1 | deg
Mach: | 0 |  |  | Cl=0 at alpha= | -4.5778 | deg
|  |  |  | @ Cl=0.1, Cd= | 0.0385
|  |  |  | @ Cl=0.4, Cd= | 0.014377
|  |  |  | @ Cl=0.6, Cd= | 0.013876
alpha (deg) | Cl | Cd | Cm | Cl/Cd
-16.5 | -0.251 | 0.47104 | -0.034 | -0.533
-16 | -0.262 | 0.43014 | -0.034 | -0.609
-15.5 | -0.273 | 0.38612 | -0.034 | -0.708
-15 | -0.284 | 0.32782 | -0.035 | -0.867
-14.5 | -0.295 | 0.32625 | -0.034 | -0.904
-14 | -0.305 | 0.28867 | -0.034 | -1.056
-13.5 | -0.314 | 0.26146 | -0.034 | -1.202
-13 | -0.322 | 0.22068 | -0.035 | -1.461
-12.5 | -0.329 | 0.19398 | -0.035 | -1.697
-12 | -0.334 | 0.19018 | -0.034 | -1.756
-11.5 | -0.337 | 0.17349 | -0.034 | -1.94
-11 | -0.336 | 0.14756 | -0.035 | -2.28
-10.5 | -0.333 | 0.1343 | -0.034 | -2.479
-10 | -0.326 | 0.12408 | -0.033 | -2.627
-9.5 | -0.315 | 0.11194 | -0.033 | -2.814
-9 | -0.3 | 0.09464 | -0.034 | -3.169
-8.5 | -0.28 | 0.09022 | -0.033 | -3.108
-8 | -0.257 | 0.07911 | -0.033 | -3.243
-7.5 | -0.229 | 0.07211 | -0.033 | -3.169
-7 | -0.197 | 0.06529 | -0.033 | -3.01
-6.5 | -0.161 | 0.0579 | -0.034 | -2.78
-6 | -0.122 | 0.05309 | -0.035 | -2.303
-5.5 | -0.081 | 0.0491 | -0.036 | -1.649
-5 | -0.038 | 0.04574 | -0.037 | -0.822
-4.5 | 0.007 | 0.04281 | -0.038 | 0.171
-4 | 0.053 | 0.04072 | -0.039 | 1.31
-3.5 | 0.1 | 0.0385 | -0.046 | 2.604
-3 | 0.184 | 0.01475 | -0.111 | 12.449
-2.5 | 0.243 | 0.01637 | -0.111 | 14.816
-2 | 0.301 | 0.01404 | -0.112 | 21.452
-1.5 | 0.36 | 0.01588 | -0.112 | 22.661
-1 | 0.418 | 0.0137 | -0.112 | 30.513
-0.5 | 0.476 | 0.01587 | -0.113 | 30.011
0 | 0.532 | 0.01609 | -0.113 | 33.071
0.5 | 0.59 | 0.01385 | -0.113 | 42.616
1 | 0.648 | 0.014 | -0.114 | 46.27
1.5 | 0.705 | 0.01421 | -0.114 | 49.62
2 | 0.763 | 0.01447 | -0.115 | 52.711
2.5 | 0.82 | 0.0148 | -0.115 | 55.412
3 | 0.877 | 0.01523 | -0.115 | 57.569
3.5 | 0.933 | 0.01564 | -0.116 | 59.632
4 | 0.987 | 0.01627 | -0.116 | 60.635
4.5 | 1.038 | 0.01713 | -0.116 | 60.59
5 | 1.086 | 0.01842 | -0.117 | 58.944
5.5 | 1.13 | 0.01955 | -0.117 | 57.81
6 | 0.942 | 0.04717 | -0.042 | 19.959
6.5 | 0.97 | 0.05127 | -0.04 | 18.916
7 | 0.994 | 0.05581 | -0.039 | 17.809
7.5 | 1.013 | 0.0606 | -0.038 | 16.718
8 | 1.027 | 0.06641 | -0.038 | 15.467
8.5 | 1.036 | 0.07238 | -0.037 | 14.311
9 | 1.039 | 0.07778 | -0.038 | 13.356
9.5 | 1.036 | 0.08803 | -0.036 | 11.77
10 | 1.028 | 0.09419 | -0.037 | 10.916
10.5 | 1.015 | 0.10138 | -0.037 | 10.011

## 2. Re 50k Mach 0.00 (2)
BIGFOIL.COM POLAR EXPORT
e64
EPPLER 64 |  |  |  | Cl Max: | 1.2433 | at alpha= | 9.5 | deg
XFOIL ncrit=9 |  |  |  | L/D Max: | 41.4986 | at alpha= | 6.5 | deg
Re: | 50000 |  |  | Cd Min: | 0.2499 | at alpha= | -20 | deg
Mach: | 0 |  |  | Cl=0 at alpha= | -1.1583 | deg
|  |  |  | @ Cl=0.1, Cd= | 0.021136
|  |  |  | @ Cl=0.4, Cd= | 0.031082
|  |  |  | @ Cl=0.6, Cd= | 0.035072
alpha (deg) | Cl | Cd | Cm | Cl/Cd
-20 | -0.6353 | 0.2499 | 0.0144 | -2.5422
-19.5 | -0.6135 | 0.23838 | 0.0129 | -2.5736
-19 | -0.5971 | 0.23227 | 0.01 | -2.5707
-18.5 | -0.5828 | 0.22751 | 0.0063 | -2.5616
-18 | -0.5777 | 0.22864 | 0.0011 | -2.5267
-17.5 | -0.5535 | 0.21538 | 0.0002 | -2.5699
-17 | -0.5368 | 0.20874 | -0.0021 | -2.5716
-16.5 | -0.5248 | 0.20425 | -0.0055 | -2.5694
-16 | -0.5252 | 0.20513 | -0.0102 | -2.5603
-15.5 | -0.4961 | 0.19101 | -0.0102 | -2.5972
-15 | -0.4826 | 0.18511 | -0.0124 | -2.6071
-14.5 | -0.4832 | 0.18401 | -0.0165 | -2.6259
-14 | -0.4595 | 0.17294 | -0.0168 | -2.657
-13.5 | -0.4484 | 0.16733 | -0.0186 | -2.6797
-13 | -0.4599 | 0.16756 | -0.0229 | -2.7447
-12.5 | -0.4267 | 0.15468 | -0.0216 | -2.7586
-12 | -0.4365 | 0.15335 | -0.0252 | -2.8464
-11.5 | -0.4104 | 0.14302 | -0.0242 | -2.8695
-11 | -0.4059 | 0.1373 | -0.0255 | -2.9563
-10.5 | -0.4083 | 0.13359 | -0.0271 | -3.0564
-10 | -0.3896 | 0.12537 | -0.0262 | -3.1076
-9.5 | -0.3865 | 0.1197 | -0.0267 | -3.2289
-9 | -0.4073 | 0.11812 | -0.0284 | -3.4482
-8.5 | -0.3972 | 0.11128 | -0.027 | -3.5694
-8 | -0.393 | 0.10544 | -0.0253 | -3.7272
-7.5 | -0.3996 | 0.10071 | -0.0229 | -3.9678
-7 | -0.4141 | 0.09669 | -0.0195 | -4.2828
-6.5 | -0.4082 | 0.09031 | -0.0159 | -4.52
-6 | -0.4102 | 0.08537 | -0.0123 | -4.805
-5.5 | -0.4131 | 0.08042 | -0.0083 | -5.1368
-5 | -0.4224 | 0.07602 | -0.0057 | -5.5564
-4 | -0.2927 | 0.04237 | -0.0582 | -6.9082
-3.5 | -0.2234 | 0.03396 | -0.0637 | -6.5783
-3 | -0.1597 | 0.02906 | -0.0652 | -5.4955
-2.5 | -0.1063 | 0.02568 | -0.0645 | -4.1394
-2 | -0.0481 | 0.0216 | -0.0643 | -2.2269
-1.5 | -0.0395 | 0.01904 | -0.0516 | -2.0746
-1 | 0.0183 | 0.01963 | -0.0544 | 0.93225
0 | 0.1111 | 0.02134 | -0.0551 | 5.2062
0.5 | 0.1538 | 0.02246 | -0.0551 | 6.8477
1 | 0.1946 | 0.02377 | -0.0551 | 8.1868
1.5 | 0.2334 | 0.0253 | -0.0551 | 9.2253
2 | 0.2703 | 0.02707 | -0.0552 | 9.9852
2.5 | 0.3551 | 0.02991 | -0.0643 | 11.8723
3 | 0.4459 | 0.03228 | -0.0735 | 13.8135
3.5 | 0.5332 | 0.03413 | -0.0809 | 15.6226
4 | 0.6197 | 0.03535 | -0.0868 | 17.5304
4.5 | 0.7082 | 0.03574 | -0.0913 | 19.8153
5 | 0.8142 | 0.03415 | -0.0954 | 23.8419
5.5 | 0.9236 | 0.03061 | -0.0967 | 30.1731
6 | 1.0204 | 0.02668 | -0.0944 | 38.2459
6.5 | 1.0744 | 0.02589 | -0.0881 | 41.4986
7 | 1.1038 | 0.02767 | -0.0806 | 39.8916
7.5 | 1.1242 | 0.03136 | -0.0737 | 35.8482
8 | 1.1366 | 0.03597 | -0.0671 | 31.5986
8.5 | 1.1878 | 0.04296 | -0.0654 | 27.649
9 | 1.2256 | 0.04992 | -0.0626 | 24.5513
9.5 | 1.2433 | 0.05808 | -0.058 | 21.4067
10 | 1.2373 | 0.06715 | -0.0525 | 18.4259
10.5 | 1.209 | 0.07631 | -0.0471 | 15.8433
11 | 1.1661 | 0.08538 | -0.0431 | 13.6578
11.5 | 1.1301 | 0.09634 | -0.0436 | 11.7303
12 | 1.0169 | 0.12123 | -0.0627 | 8.3882
13 | 0.9295 | 0.17237 | -0.1008 | 5.3925
13.5 | 0.9411 | 0.1818 | -0.1035 | 5.1766
14 | 0.95 | 0.18999 | -0.1065 | 5.0003
14.5 | 0.9721 | 0.20027 | -0.1082 | 4.8539

## 3. Re 50k Mach 0.10 (1)
BIGFOIL.COM POLAR EXPORT
e64
EPPLER 64 |  |  |  | Cl Max: | 1.135 | at alpha= | 5.5 | deg
JavaFoil+Calcfoil stall+Eppler ext transition |  |  |  | L/D Max: | 60.639 | at alpha= | 4 | deg
Re: | 50000 |  |  | Cd Min: | 0.01373 | at alpha= | -1 | deg
Mach: | 0.1 |  |  | Cl=0 at alpha= | -4.5778 | deg
|  |  |  | @ Cl=0.1, Cd= | 0.040379
|  |  |  | @ Cl=0.4, Cd= | 0.014475
|  |  |  | @ Cl=0.6, Cd= | 0.013869
alpha (deg) | Cl | Cd | Cm | Cl/Cd
-16 | -0.225 | 0.49335 | -0.035 | -0.457
-15.5 | -0.238 | 0.4481 | -0.035 | -0.531
-15 | -0.251 | 0.36502 | -0.036 | -0.687
-14.5 | -0.263 | 0.37225 | -0.035 | -0.708
-14 | -0.276 | 0.32321 | -0.035 | -0.853
-13.5 | -0.288 | 0.29814 | -0.034 | -0.964
-13 | -0.298 | 0.25761 | -0.034 | -1.158
-12.5 | -0.308 | 0.21619 | -0.035 | -1.423
-12 | -0.315 | 0.20331 | -0.034 | -1.55
-11.5 | -0.32 | 0.18592 | -0.034 | -1.724
-11 | -0.323 | 0.15021 | -0.035 | -2.15
-10.5 | -0.322 | 0.13727 | -0.035 | -2.346
-10 | -0.317 | 0.13158 | -0.034 | -2.412
-9.5 | -0.309 | 0.11818 | -0.034 | -2.611
-9 | -0.295 | 0.09952 | -0.034 | -2.968
-8.5 | -0.277 | 0.09126 | -0.033 | -3.039
-8 | -0.255 | 0.08231 | -0.033 | -3.095
-7.5 | -0.228 | 0.07391 | -0.033 | -3.079
-7 | -0.196 | 0.0659 | -0.033 | -2.977
-6.5 | -0.161 | 0.05827 | -0.034 | -2.763
-6 | -0.122 | 0.05345 | -0.035 | -2.292
-5.5 | -0.081 | 0.04927 | -0.036 | -1.648
-5 | -0.038 | 0.04581 | -0.037 | -0.824
-4.5 | 0.007 | 0.04287 | -0.038 | 0.171
-4 | 0.054 | 0.04078 | -0.039 | 1.314
-3.5 | 0.101 | 0.04037 | -0.046 | 2.496
-3 | 0.185 | 0.01478 | -0.111 | 12.484
-2.5 | 0.244 | 0.01641 | -0.112 | 14.856
-2 | 0.303 | 0.01602 | -0.112 | 18.896
-1.5 | 0.362 | 0.01589 | -0.112 | 22.76
-1 | 0.42 | 0.01373 | -0.113 | 30.605
-0.5 | 0.479 | 0.01589 | -0.113 | 30.128
0 | 0.535 | 0.01614 | -0.114 | 33.141
0.5 | 0.593 | 0.01385 | -0.114 | 42.813
1 | 0.651 | 0.01401 | -0.114 | 46.469
1.5 | 0.709 | 0.01425 | -0.115 | 49.753
2 | 0.766 | 0.01448 | -0.115 | 52.914
2.5 | 0.824 | 0.01485 | -0.116 | 55.476
3 | 0.881 | 0.01526 | -0.116 | 57.737
3.5 | 0.937 | 0.01568 | -0.116 | 59.786
4 | 0.991 | 0.01635 | -0.117 | 60.639
4.5 | 1.043 | 0.0172 | -0.117 | 60.618
5 | 1.091 | 0.01855 | -0.117 | 58.808
5.5 | 1.135 | 0.01965 | -0.118 | 57.755
6 | 0.945 | 0.04727 | -0.042 | 19.99
6.5 | 0.973 | 0.0517 | -0.04 | 18.815
7 | 0.996 | 0.05613 | -0.039 | 17.743
7.5 | 1.014 | 0.06102 | -0.038 | 16.617
8 | 1.026 | 0.06642 | -0.037 | 15.453
8.5 | 1.033 | 0.07312 | -0.037 | 14.129
9 | 1.034 | 0.07877 | -0.038 | 13.123
9.5 | 1.028 | 0.08963 | -0.037 | 11.47
10 | 1.017 | 0.09586 | -0.037 | 10.606
10.5 | 1 | 0.10337 | -0.037 | 9.671

## 4. Re 50k Mach 0.10 (2)
BIGFOIL.COM POLAR EXPORT
e64
EPPLER 64 |  |  |  | Cl Max: | 1.2407 | at alpha= | 9.5 | deg
XFOIL ncrit=9 |  |  |  | L/D Max: | 41.3574 | at alpha= | 6.5 | deg
Re: | 50000 |  |  | Cd Min: | 0.24825 | at alpha= | -20 | deg
Mach: | 0.1 |  |  | Cl=0 at alpha= | -1.1349 | deg
|  |  |  | @ Cl=0.1, Cd= | 0.021206
|  |  |  | @ Cl=0.4, Cd= | 0.031152
|  |  |  | @ Cl=0.6, Cd= | 0.035092
alpha (deg) | Cl | Cd | Cm | Cl/Cd
-20 | -0.6347 | 0.24825 | 0.0151 | -2.5567
-19.5 | -0.615 | 0.23892 | 0.0132 | -2.5741
-19 | -0.5986 | 0.2329 | 0.0101 | -2.5702
-18.5 | -0.5846 | 0.22847 | 0.0063 | -2.5588
-18 | -0.5806 | 0.23028 | 0.001 | -2.5213
-17.5 | -0.554 | 0.21563 | 0.0004 | -2.5692
-17 | -0.5377 | 0.20926 | -0.0021 | -2.5695
-16.5 | -0.5264 | 0.20522 | -0.0056 | -2.5651
-16 | -0.5279 | 0.20661 | -0.0104 | -2.5551
-15.5 | -0.4961 | 0.19131 | -0.0101 | -2.5932
-15 | -0.4834 | 0.1857 | -0.0125 | -2.6031
-14.5 | -0.4856 | 0.18528 | -0.0167 | -2.6209
-14 | -0.4588 | 0.17317 | -0.0167 | -2.6494
-13.5 | -0.4493 | 0.16802 | -0.0189 | -2.6741
-13 | -0.4625 | 0.16877 | -0.0232 | -2.7404
-12.5 | -0.4266 | 0.15511 | -0.0217 | -2.7503
-12 | -0.439 | 0.15446 | -0.0255 | -2.8422
-11.5 | -0.4109 | 0.14362 | -0.0244 | -2.861
-11 | -0.4029 | 0.13728 | -0.0253 | -2.9349
-10.5 | -0.4108 | 0.13458 | -0.0275 | -3.0525
-10 | -0.3895 | 0.12586 | -0.0264 | -3.0947
-9.5 | -0.3838 | 0.11983 | -0.0266 | -3.2029
-9 | -0.3912 | 0.11574 | -0.0275 | -3.38
-8.5 | -0.4002 | 0.11219 | -0.0273 | -3.5672
-8 | -0.3962 | 0.10632 | -0.0255 | -3.7265
-7.5 | -0.4029 | 0.10156 | -0.0231 | -3.9671
-7 | -0.4174 | 0.09751 | -0.0199 | -4.2806
-6.5 | -0.4007 | 0.09014 | -0.0156 | -4.4453
-6 | -0.4129 | 0.08606 | -0.0126 | -4.7978
-5.5 | -0.414 | 0.08095 | -0.0084 | -5.1143
-5 | -0.4199 | 0.0762 | -0.0048 | -5.5105
-4.5 | -0.419 | 0.07137 | 0.0003 | -5.8708
-4 | -0.2972 | 0.04317 | -0.0576 | -6.8844
-3.5 | -0.2276 | 0.03451 | -0.0635 | -6.5952
-3 | -0.1633 | 0.02938 | -0.0653 | -5.5582
-2.5 | -0.109 | 0.02598 | -0.0647 | -4.1955
-2 | -0.0503 | 0.02207 | -0.0647 | -2.2791
-1.5 | -0.0452 | 0.01914 | -0.0507 | -2.3615
-1 | 0.0167 | 0.01969 | -0.0545 | 0.84815
-0.5 | 0.065 | 0.02047 | -0.0551 | 3.1754
0 | 0.1102 | 0.02142 | -0.0553 | 5.1447
0.5 | 0.1532 | 0.02255 | -0.0553 | 6.7938
1 | 0.1942 | 0.02388 | -0.0553 | 8.1323
1.5 | 0.2332 | 0.02542 | -0.0553 | 9.1739
2 | 0.2703 | 0.02721 | -0.0554 | 9.9338
2.5 | 0.3619 | 0.03019 | -0.0656 | 11.9874
3 | 0.453 | 0.03249 | -0.0747 | 13.9428
3.5 | 0.5391 | 0.03427 | -0.0818 | 15.731
4 | 0.6258 | 0.03544 | -0.0876 | 17.658
4.5 | 0.7179 | 0.03567 | -0.0923 | 20.1262
5 | 0.8236 | 0.03396 | -0.096 | 24.2521
5.5 | 0.9418 | 0.02979 | -0.0977 | 31.6146
6 | 1.0273 | 0.02657 | -0.0941 | 38.6639
6.5 | 1.0786 | 0.02608 | -0.0875 | 41.3574
7 | 1.1066 | 0.02808 | -0.08 | 39.4088
7.5 | 1.1267 | 0.03194 | -0.073 | 35.2755
8 | 1.141 | 0.03675 | -0.0666 | 31.0476
8.5 | 1.1921 | 0.04378 | -0.0648 | 27.2293
9 | 1.2276 | 0.05089 | -0.0618 | 24.1226
9.5 | 1.2407 | 0.05913 | -0.0569 | 20.9826
10 | 1.2309 | 0.06814 | -0.0514 | 18.0643
10.5 | 1.1989 | 0.07703 | -0.0459 | 15.5641
11 | 1.1549 | 0.08636 | -0.0429 | 13.3731
11.5 | 1.118 | 0.09775 | -0.0444 | 11.4373
12 | 1.0134 | 0.12317 | -0.064 | 8.2277
13 | 0.9303 | 0.17302 | -0.1015 | 5.3768
13.5 | 0.9441 | 0.18273 | -0.104 | 5.1666
14 | 0.9533 | 0.19097 | -0.107 | 4.9919
14.5 | 0.9761 | 0.20144 | -0.1086 | 4.8456

## 5. Re 50k Mach 0.25 (1)
BIGFOIL.COM POLAR EXPORT
e64
EPPLER 64 |  |  |  | Cl Max: | 1.159 | at alpha= | 5.5 | deg
JavaFoil+Calcfoil stall+Eppler ext transition |  |  |  | L/D Max: | 60.845 | at alpha= | 4 | deg
Re: | 50000 |  |  | Cd Min: | 0.01551 | at alpha= | 3 | deg
Mach: | 0.25 |  |  | Cl=0 at alpha= | -4.587 | deg
|  |  |  | @ Cl=0.1, Cd= | 0.040897
|  |  |  | @ Cl=0.4, Cd= | 0.016037
|  |  |  | @ Cl=0.6, Cd= | 0.016453
alpha (deg) | Cl | Cd | Cm | Cl/Cd
-14 | -0.053 | 0.1832 | -0.039 | -0.29
-13.5 | -0.05 | 0.16627 | -0.039 | -0.303
-13 | -0.048 | 0.15117 | -0.04 | -0.314
-12.5 | -0.055 | 0.1365 | -0.039 | -0.402
-12 | -0.13 | 0.56004 | -0.038 | -0.232
-11.5 | -0.168 | 0.39353 | -0.037 | -0.428
-11 | -0.199 | 0.26264 | -0.037 | -0.758
-10.5 | -0.223 | 0.21237 | -0.037 | -1.052
-10 | -0.241 | 0.18998 | -0.036 | -1.269
-9.5 | -0.252 | 0.16042 | -0.035 | -1.569
-9 | -0.255 | 0.12608 | -0.036 | -2.023
-8.5 | -0.25 | 0.11249 | -0.035 | -2.227
-8 | -0.238 | 0.09577 | -0.034 | -2.487
-7.5 | -0.219 | 0.08186 | -0.034 | -2.671
-7 | -0.192 | 0.07254 | -0.034 | -2.652
-6.5 | -0.16 | 0.06403 | -0.034 | -2.502
-6 | -0.123 | 0.05588 | -0.036 | -2.205
-5.5 | -0.082 | 0.05263 | -0.036 | -1.564
-5 | -0.038 | 0.04683 | -0.037 | -0.822
-4.5 | 0.008 | 0.04517 | -0.038 | 0.166
-4 | 0.055 | 0.04295 | -0.04 | 1.279
-3.5 | 0.103 | 0.04076 | -0.046 | 2.535
-3 | 0.19 | 0.01671 | -0.114 | 11.343
-2.5 | 0.25 | 0.0166 | -0.115 | 15.083
-2 | 0.311 | 0.01617 | -0.115 | 19.242
-1.5 | 0.372 | 0.01606 | -0.116 | 23.13
-1 | 0.432 | 0.01601 | -0.116 | 26.961
-0.5 | 0.492 | 0.01606 | -0.116 | 30.624
0 | 0.55 | 0.01625 | -0.117 | 33.821
0.5 | 0.609 | 0.01649 | -0.117 | 36.942
1 | 0.669 | 0.0168 | -0.118 | 39.816
1.5 | 0.728 | 0.01716 | -0.118 | 42.433
2 | 0.787 | 0.01762 | -0.118 | 44.686
2.5 | 0.846 | 0.01815 | -0.119 | 46.615
3 | 0.905 | 0.01551 | -0.119 | 58.337
3.5 | 0.962 | 0.01601 | -0.119 | 60.097
4 | 1.017 | 0.01672 | -0.12 | 60.845
4.5 | 1.069 | 0.01776 | -0.12 | 60.206
5 | 1.116 | 0.0194 | -0.121 | 57.545
5.5 | 1.159 | 0.0251 | -0.121 | 46.171
6 | 0.963 | 0.04837 | -0.042 | 19.901
6.5 | 0.986 | 0.05315 | -0.04 | 18.558
7 | 1.003 | 0.05829 | -0.039 | 17.215
7.5 | 1.013 | 0.06424 | -0.038 | 15.763
8 | 1.013 | 0.07166 | -0.038 | 14.138
8.5 | 1.004 | 0.08021 | -0.037 | 12.518
9 | 0.985 | 0.08746 | -0.038 | 11.263
9.5 | 0.956 | 0.10025 | -0.038 | 9.532
10 | 0.916 | 0.11229 | -0.038 | 8.156
10.5 | 0.866 | 0.1304 | -0.039 | 6.644

## 6. Re 50k Mach 0.25 (2)
BIGFOIL.COM POLAR EXPORT
e64
EPPLER 64 |  |  |  | Cl Max: | 1.2336 | at alpha= | 9 | deg
XFOIL ncrit=9 |  |  |  | L/D Max: | 39.8691 | at alpha= | 6.5 | deg
Re: | 50000 |  |  | Cd Min: | 0.24899 | at alpha= | -20 | deg
Mach: | 0.25 |  |  | Cl=0 at alpha= | -1.0974 | deg
|  |  |  | @ Cl=0.1, Cd= | 0.021753
|  |  |  | @ Cl=0.4, Cd= | 0.031487
|  |  |  | @ Cl=0.6, Cd= | 0.035329
alpha (deg) | Cl | Cd | Cm | Cl/Cd
-20 | -0.6419 | 0.24899 | 0.0174 | -2.578
-19.5 | -0.6242 | 0.24238 | 0.0142 | -2.5753
-19 | -0.608 | 0.23684 | 0.0106 | -2.5671
-18.5 | -0.5972 | 0.23556 | 0.0057 | -2.5352
-18 | -0.5789 | 0.2264 | 0.0031 | -2.557
-17.5 | -0.5591 | 0.21805 | 0.0011 | -2.5641
-17 | -0.5442 | 0.21269 | -0.0021 | -2.5587
-16.5 | -0.5384 | 0.21204 | -0.0068 | -2.5391
-16 | -0.5156 | 0.20058 | -0.0081 | -2.5705
-15.5 | -0.4983 | 0.19357 | -0.01 | -2.5743
-15 | -0.4912 | 0.19048 | -0.0137 | -2.5787
-14.5 | -0.4763 | 0.1828 | -0.0157 | -2.6056
-14 | -0.4583 | 0.17516 | -0.0169 | -2.6165
-13.5 | -0.4591 | 0.17344 | -0.0205 | -2.647
-13 | -0.4356 | 0.16296 | -0.0207 | -2.673
-12.5 | -0.4321 | 0.15907 | -0.0231 | -2.7164
-12 | -0.4148 | 0.15076 | -0.0235 | -2.7514
-11.5 | -0.4213 | 0.14863 | -0.0263 | -2.8346
-11 | -0.3984 | 0.13916 | -0.0256 | -2.8629
-10.5 | -0.3926 | 0.13324 | -0.0266 | -2.9466
-10 | -0.3995 | 0.13031 | -0.0282 | -3.0658
-9.5 | -0.3808 | 0.12203 | -0.0272 | -3.1205
-9 | -0.3724 | 0.11573 | -0.0267 | -3.2178
-8.5 | -0.3694 | 0.11019 | -0.0262 | -3.3524
-8 | -0.3685 | 0.10501 | -0.0251 | -3.5092
-7.5 | -0.3686 | 0.09985 | -0.0232 | -3.6915
-7 | -0.3748 | 0.09535 | -0.0204 | -3.9308
-6.5 | -0.3962 | 0.09228 | -0.016 | -4.2935
-6 | -0.3959 | 0.08676 | -0.0115 | -4.5632
-5.5 | -0.4049 | 0.08231 | -0.0072 | -4.9192
-5 | -0.4078 | 0.07754 | -0.0023 | -5.2592
-4 | -0.3179 | 0.04705 | -0.055 | -6.7566
-3.5 | -0.2509 | 0.03764 | -0.0621 | -6.6658
-3 | -0.1834 | 0.03139 | -0.0655 | -5.8426
-2.5 | -0.1232 | 0.02748 | -0.066 | -4.4833
-2 | -0.0672 | 0.02439 | -0.0653 | -2.7552
-1.5 | -0.0281 | 0.0208 | -0.0587 | -1.351
-1 | 0.0068 | 0.02005 | -0.0548 | 0.33915
-0.5 | 0.0584 | 0.02087 | -0.0558 | 2.7983
0 | 0.1055 | 0.02187 | -0.0562 | 4.824
0.5 | 0.1499 | 0.02306 | -0.0563 | 6.5004
1 | 0.1921 | 0.02446 | -0.0564 | 7.8536
1.5 | 0.2322 | 0.02608 | -0.0565 | 8.9034
2 | 0.2851 | 0.02828 | -0.0595 | 10.0813
2.5 | 0.3844 | 0.03116 | -0.0705 | 12.3363
3.5 | 0.5683 | 0.03502 | -0.0862 | 16.2279
4 | 0.6597 | 0.03591 | -0.0917 | 18.3709
4.5 | 0.7389 | 0.03624 | -0.0938 | 20.3891
5 | 0.859 | 0.03363 | -0.0975 | 25.5427
5.5 | 0.9642 | 0.02999 | -0.0963 | 32.1507
6 | 1.0518 | 0.02697 | -0.0917 | 38.9989
6.5 | 1.0968 | 0.02751 | -0.0842 | 39.8691
7 | 1.1221 | 0.03041 | -0.0765 | 36.899
7.5 | 1.1382 | 0.03477 | -0.0691 | 32.7351
8 | 1.1654 | 0.04049 | -0.0641 | 28.7824
8.5 | 1.2089 | 0.04817 | -0.0614 | 25.0965
9 | 1.2336 | 0.05602 | -0.0577 | 22.0207
9.5 | 1.2212 | 0.06412 | -0.0515 | 19.0455
10 | 1.1921 | 0.07243 | -0.0459 | 16.4586
10.5 | 1.1509 | 0.08154 | -0.0428 | 14.1145
11 | 1.1096 | 0.09275 | -0.0446 | 11.9633
11.5 | 1.0245 | 0.11456 | -0.0603 | 8.9429
12 | 1.0111 | 0.12989 | -0.0676 | 7.7843
12.5 | 0.9913 | 0.14903 | -0.0788 | 6.6517
13 | 0.9364 | 0.17646 | -0.105 | 5.3066
13.5 | 0.9617 | 0.18797 | -0.1068 | 5.1162
14 | 0.9735 | 0.19674 | -0.1097 | 4.9482

## 7. Re 50k Mach 0.50 (1)
BIGFOIL.COM POLAR EXPORT
e64
EPPLER 64 |  |  |  | Cl Max: | 1.287 | at alpha= | 20 | deg
JavaFoil+Calcfoil stall+Eppler ext transition |  |  |  | L/D Max: | 48.431 | at alpha= | 3.5 | deg
Re: | 50000 |  |  | Cd Min: | 0.01695 | at alpha= | -1.5 | deg
Mach: | 0.5 |  |  | Cl=0 at alpha= | -4.5851 | deg
|  |  |  | @ Cl=0.1, Cd= | 0.043341
|  |  |  | @ Cl=0.4, Cd= | 0.016988
|  |  |  | @ Cl=0.6, Cd= | 0.017243
alpha (deg) | Cl | Cd | Cm | Cl/Cd
-20 | -0.818 | 0.40086 | -0.059 | -2.041
-19.5 | -0.792 | 0.39087 | -0.059 | -2.026
-19 | -0.766 | 0.38582 | -0.059 | -1.986
-18.5 | -0.74 | 0.39697 | -0.059 | -1.865
-18 | -0.714 | 0.37953 | -0.059 | -1.882
-17.5 | -0.689 | 0.36155 | -0.059 | -1.905
-17 | -0.662 | 0.35445 | -0.059 | -1.869
-16.5 | -0.636 | 0.33327 | -0.06 | -1.91
-16 | -0.61 | 0.33465 | -0.06 | -1.824
-15.5 | -0.584 | 0.31264 | -0.059 | -1.866
-15 | -0.556 | 0.29318 | -0.054 | -1.896
-14.5 | -0.529 | 0.29246 | -0.054 | -1.81
-14 | -0.503 | 0.27328 | -0.054 | -1.841
-13.5 | -0.477 | 0.27396 | -0.054 | -1.74
-13 | -0.45 | 0.28155 | -0.054 | -1.599
-12.5 | -0.424 | 0.27278 | -0.055 | -1.554
-12 | -0.397 | 0.2749 | -0.055 | -1.445
-11.5 | -0.371 | 0.24915 | -0.054 | -1.487
-11 | -0.343 | 0.22221 | -0.048 | -1.545
-10.5 | -0.317 | 0.22359 | -0.048 | -1.416
-10 | -0.29 | 0.22206 | -0.047 | -1.306
-9.5 | -0.263 | 0.20466 | -0.048 | -1.287
-9 | -0.237 | 0.20368 | -0.048 | -1.162
-8.5 | -0.21 | 0.1925 | -0.048 | -1.091
-8 | -0.183 | 0.16635 | -0.041 | -1.1
-7.5 | -0.156 | 0.1642 | -0.04 | -0.952
-7 | -0.13 | 0.16218 | -0.041 | -0.799
-6.5 | -0.103 | 0.13861 | -0.041 | -0.742
-6 | -0.076 | 0.16158 | -0.041 | -0.471
-5.5 | -0.065 | 0.09447 | -0.041 | -0.692
-5 | -0.039 | 0.05928 | -0.04 | -0.659
-4.5 | 0.008 | 0.05029 | -0.04 | 0.16
-4 | 0.06 | 0.04583 | -0.041 | 1.315
-3.5 | 0.114 | 0.04247 | -0.045 | 2.694
-3 | 0.17 | 0.03975 | -0.064 | 4.285
-2.5 | 0.28 | 0.01746 | -0.128 | 16.019
-2 | 0.348 | 0.01712 | -0.129 | 20.304
-1.5 | 0.415 | 0.01695 | -0.129 | 24.504
-1 | 0.482 | 0.01698 | -0.129 | 28.412
-0.5 | 0.55 | 0.01706 | -0.13 | 32.223
0 | 0.613 | 0.01729 | -0.13 | 35.485
0.5 | 0.68 | 0.01762 | -0.131 | 38.584
1 | 0.746 | 0.01799 | -0.131 | 41.481
1.5 | 0.812 | 0.01854 | -0.132 | 43.8
2 | 0.878 | 0.01917 | -0.132 | 45.803
2.5 | 0.943 | 0.01991 | -0.133 | 47.363
3 | 1.008 | 0.02095 | -0.133 | 48.107
3.5 | 1.071 | 0.02211 | -0.133 | 48.431
4 | 1.129 | 0.02401 | -0.134 | 47.015
4.5 | 1.177 | 0.02643 | -0.134 | 44.533
5 | 0.98 | 0.0451 | -0.048 | 21.721
5.5 | 0.992 | 0.051 | -0.044 | 19.451
6 | 0.969 | 0.06113 | -0.041 | 15.845
6.5 | 0.804 | 0.09233 | -0.042 | 8.71
7 | 0.616 | 0.15582 | -0.042 | 3.951
7.5 | 0.642 | 0.15804 | -0.042 | 4.06
8 | 0.668 | 0.16038 | -0.042 | 4.163
8.5 | 0.695 | 0.19145 | -0.052 | 3.628
9 | 0.72 | 0.21131 | -0.053 | 3.409
9.5 | 0.746 | 0.21523 | -0.053 | 3.467
10 | 0.773 | 0.2381 | -0.057 | 3.245
10.5 | 0.799 | 0.27243 | -0.062 | 2.934
11 | 0.825 | 0.26514 | -0.062 | 3.112
11.5 | 0.851 | 0.26291 | -0.063 | 3.236
12 | 0.877 | 0.28215 | -0.064 | 3.107
12.5 | 0.905 | 0.32351 | -0.07 | 2.796
13 | 0.93 | 0.32475 | -0.071 | 2.864
13.5 | 0.955 | 0.31779 | -0.071 | 3.006
14 | 0.981 | 0.32712 | -0.071 | 2.998
14.5 | 1.007 | 0.34069 | -0.073 | 2.955
15 | 1.035 | 0.36669 | -0.078 | 2.823
15.5 | 1.06 | 0.37378 | -0.078 | 2.837
16 | 1.085 | 0.37467 | -0.079 | 2.897
16.5 | 1.11 | 0.3881 | -0.079 | 2.861
17 | 1.135 | 0.39648 | -0.079 | 2.863
17.5 | 1.161 | 0.41982 | -0.081 | 2.766
18 | 1.19 | 0.45775 | -0.085 | 2.6
18.5 | 1.214 | 0.44371 | -0.085 | 2.737
19 | 1.239 | 0.44982 | -0.085 | 2.754
19.5 | 1.263 | 0.45911 | -0.086 | 2.751
20 | 1.287 | 0.47587 | -0.086 | 2.705

## 8. Re 50k Mach 0.50 (2)
BIGFOIL.COM POLAR EXPORT
e64
EPPLER 64 |  |  |  | Cl Max: | 1.2614 | at alpha= | 20 | deg
XFOIL ncrit=9 |  |  |  | L/D Max: | 34.0689 | at alpha= | 6 | deg
Re: | 50000 |  |  | Cd Min: | 0.32079 | at alpha= | 20 | deg
Mach: | 0.5 |  |  | Cl=0 at alpha= | -1.0201 | deg
|  |  |  | @ Cl=0.1, Cd= | 0.02432
|  |  |  | @ Cl=0.4, Cd= | 0.033243
|  |  |  | @ Cl=0.6, Cd= | 0.037422
alpha (deg) | Cl | Cd | Cm | Cl/Cd
-20 | -0.6969 | 0.27231 | 0.0218 | -2.5592
-19.5 | -0.6838 | 0.27314 | 0.0158 | -2.5035
-19 | -0.655 | 0.25534 | 0.0141 | -2.5652
-18.5 | -0.6339 | 0.24756 | 0.0105 | -2.5606
-18 | -0.6168 | 0.24314 | 0.0057 | -2.5368
-17 | -0.5753 | 0.2263 | -0.0007 | -2.5422
-16.5 | -0.556 | 0.21943 | -0.0041 | -2.5338
-16 | -0.5452 | 0.21744 | -0.0088 | -2.5074
-15.5 | -0.5206 | 0.20593 | -0.0107 | -2.528
-15 | -0.5013 | 0.19854 | -0.0131 | -2.5249
-14.5 | -0.496 | 0.19734 | -0.0175 | -2.5134
-14 | -0.468 | 0.18485 | -0.0183 | -2.5318
-13.5 | -0.4568 | 0.18017 | -0.0211 | -2.5354
-13 | -0.4382 | 0.17179 | -0.0226 | -2.5508
-12.5 | -0.4341 | 0.1687 | -0.0252 | -2.5732
-12 | -0.4101 | 0.15868 | -0.0255 | -2.5844
-11.5 | -0.4103 | 0.15537 | -0.0279 | -2.6408
-11 | -0.3912 | 0.14711 | -0.028 | -2.6592
-10.5 | -0.3774 | 0.13984 | -0.0284 | -2.6988
-10 | -0.3789 | 0.13585 | -0.0297 | -2.7891
-9.5 | -0.3743 | 0.13065 | -0.0298 | -2.8649
-9 | -0.3597 | 0.12317 | -0.029 | -2.9204
-8.5 | -0.3514 | 0.11687 | -0.0282 | -3.0068
-8 | -0.3472 | 0.11132 | -0.027 | -3.1189
-7.5 | -0.3575 | 0.10764 | -0.0253 | -3.3213
-7 | -0.3413 | 0.10018 | -0.0223 | -3.4069
-6.5 | -0.3609 | 0.09747 | -0.0184 | -3.7027
-6 | -0.3503 | 0.09079 | -0.0144 | -3.8584
-5.5 | -0.3848 | 0.08896 | -0.0076 | -4.3255
-5 | -0.3779 | 0.08269 | -0.0027 | -4.5701
-4.5 | -0.3959 | 0.07873 | 0.0026 | -5.0286
-4 | -0.3882 | 0.06434 | -0.0321 | -6.0336
-3.5 | -0.3482 | 0.05375 | -0.0445 | -6.4781
-3 | -0.2799 | 0.04324 | -0.0579 | -6.4732
-2.5 | -0.2078 | 0.03605 | -0.0647 | -5.7642
-2 | -0.131 | 0.03074 | -0.0688 | -4.2615
-1.5 | -0.0643 | 0.02749 | -0.0693 | -2.339
-1 | 0.0027 | 0.02437 | -0.0685 | 0.11079
-0.5 | 0.0181 | 0.02255 | -0.0572 | 0.80266
0 | 0.0806 | 0.02378 | -0.0598 | 3.3894
0.5 | 0.1331 | 0.02524 | -0.0607 | 5.2734
1 | 0.1813 | 0.02696 | -0.0612 | 6.7248
1.5 | 0.2758 | 0.02993 | -0.0705 | 9.2148
2 | 0.3734 | 0.03258 | -0.0796 | 11.461
2.5 | 0.4645 | 0.03485 | -0.0866 | 13.3286
3 | 0.5538 | 0.03678 | -0.0922 | 15.0571
3.5 | 0.6503 | 0.03812 | -0.097 | 17.0593
4 | 0.7263 | 0.03922 | -0.0978 | 18.5186
4.5 | 0.8198 | 0.039 | -0.0978 | 21.0205
5 | 0.9373 | 0.03635 | -0.096 | 25.7854
5.5 | 1.0581 | 0.03271 | -0.0909 | 32.3479
6 | 1.127 | 0.03308 | -0.0828 | 34.0689
6.5 | 1.165 | 0.03619 | -0.0738 | 32.1912
7 | 1.1798 | 0.04161 | -0.0653 | 28.3538
7.5 | 1.1872 | 0.04806 | -0.0579 | 24.7025
8.5 | 1.1359 | 0.06437 | -0.048 | 17.6464
9 | 1.089 | 0.07612 | -0.0504 | 14.3064
9.5 | 1.0435 | 0.09086 | -0.0582 | 11.4847
10 | 1.009 | 0.1073 | -0.0685 | 9.4035
10.5 | 0.9867 | 0.123 | -0.0782 | 8.022
11 | 0.9764 | 0.13657 | -0.0858 | 7.1494
11.5 | 0.9747 | 0.14934 | -0.0926 | 6.5267
12 | 0.9778 | 0.16151 | -0.0992 | 6.0541
12.5 | 0.9845 | 0.1734 | -0.1058 | 5.6776
13 | 0.981 | 0.19125 | -0.1207 | 5.1294
13.5 | 0.9978 | 0.20123 | -0.1254 | 4.9585
14 | 1.0231 | 0.21319 | -0.129 | 4.799
14.5 | 1.0477 | 0.22442 | -0.1323 | 4.6685
15 | 1.0565 | 0.23025 | -0.1381 | 4.5885
15.5 | 1.0708 | 0.23814 | -0.1439 | 4.4965
16 | 1.0992 | 0.25076 | -0.1471 | 4.3835
16.5 | 1.1141 | 0.25724 | -0.1531 | 4.331
17 | 1.1328 | 0.26588 | -0.1588 | 4.2606
17.5 | 1.1606 | 0.2787 | -0.162 | 4.1643
18 | 1.1769 | 0.28451 | -0.1685 | 4.1366
18.5 | 1.1976 | 0.29396 | -0.1741 | 4.074
19 | 1.2199 | 0.30317 | -0.1793 | 4.0238
19.5 | 1.2408 | 0.31282 | -0.185 | 3.9665
20 | 1.2614 | 0.32079 | -0.191 | 3.9322

## 9. Re 100k Mach 0.00 (1)
BIGFOIL.COM POLAR EXPORT
e64
EPPLER 64 |  |  |  | Cl Max: | 1.171 | at alpha= | 6 | deg
JavaFoil+Calcfoil stall+Eppler ext transition |  |  |  | L/D Max: | 68.301 | at alpha= | 5.5 | deg
Re: | 100000 |  |  | Cd Min: | 0.01171 | at alpha= | -1 | deg
Mach: | 0 |  |  | Cl=0 at alpha= | -4.5778 | deg
|  |  |  | @ Cl=0.1, Cd= | 0.022092
|  |  |  | @ Cl=0.4, Cd= | 0.011741
|  |  |  | @ Cl=0.6, Cd= | 0.011995
alpha (deg) | Cl | Cd | Cm | Cl/Cd
-16.5 | -0.251 | 0.37165 | -0.035 | -0.676
-16 | -0.262 | 0.33926 | -0.035 | -0.773
-15.5 | -0.273 | 0.30359 | -0.035 | -0.9
-15 | -0.284 | 0.25587 | -0.036 | -1.111
-14.5 | -0.295 | 0.25332 | -0.035 | -1.164
-14 | -0.305 | 0.23057 | -0.035 | -1.323
-13.5 | -0.314 | 0.20898 | -0.035 | -1.504
-13 | -0.323 | 0.17485 | -0.035 | -1.845
-12.5 | -0.329 | 0.16279 | -0.035 | -2.023
-12 | -0.334 | 0.15924 | -0.035 | -2.098
-11.5 | -0.337 | 0.14305 | -0.034 | -2.353
-11 | -0.336 | 0.12033 | -0.035 | -2.796
-10.5 | -0.333 | 0.11036 | -0.035 | -3.018
-10 | -0.326 | 0.10283 | -0.033 | -3.17
-9.5 | -0.315 | 0.09308 | -0.034 | -3.384
-9 | -0.3 | 0.08179 | -0.034 | -3.667
-8.5 | -0.28 | 0.07733 | -0.034 | -3.626
-8 | -0.257 | 0.06957 | -0.033 | -3.688
-7.5 | -0.229 | 0.06395 | -0.033 | -3.573
-7 | -0.197 | 0.05853 | -0.033 | -3.357
-6.5 | -0.161 | 0.05315 | -0.035 | -3.029
-6 | -0.122 | 0.04915 | -0.035 | -2.488
-5.5 | -0.081 | 0.0458 | -0.036 | -1.768
-5 | -0.038 | 0.04297 | -0.037 | -0.875
-4.5 | 0.007 | 0.04059 | -0.038 | 0.18
-4 | 0.053 | 0.03877 | -0.04 | 1.376
-3.5 | 0.125 | 0.01322 | -0.111 | 9.448
-3 | 0.184 | 0.01313 | -0.111 | 13.982
-2.5 | 0.243 | 0.01249 | -0.112 | 19.423
-2 | 0.301 | 0.01205 | -0.112 | 25.005
-1.5 | 0.36 | 0.01181 | -0.112 | 30.473
-1 | 0.418 | 0.01171 | -0.113 | 35.685
-0.5 | 0.476 | 0.01176 | -0.113 | 40.498
0 | 0.535 | 0.01183 | -0.114 | 45.19
0.5 | 0.593 | 0.01197 | -0.114 | 49.5
1 | 0.651 | 0.01218 | -0.114 | 53.395
1.5 | 0.708 | 0.01248 | -0.115 | 56.735
2 | 0.766 | 0.01282 | -0.115 | 59.742
2.5 | 0.823 | 0.01325 | -0.115 | 62.142
3 | 0.88 | 0.01383 | -0.116 | 63.628
3.5 | 0.936 | 0.0144 | -0.116 | 64.997
4 | 0.99 | 0.01528 | -0.117 | 64.804
4.5 | 1.042 | 0.01647 | -0.117 | 63.222
5 | 1.09 | 0.0184 | -0.117 | 59.23
5.5 | 1.132 | 0.01657 | -0.117 | 68.301
6 | 1.171 | 0.0172 | -0.118 | 68.111
6.5 | 0.97 | 0.04724 | -0.041 | 20.534
7 | 0.994 | 0.05094 | -0.04 | 19.512
7.5 | 1.013 | 0.05508 | -0.039 | 18.395
8 | 1.027 | 0.05973 | -0.038 | 17.199
8.5 | 1.036 | 0.06468 | -0.038 | 16.014
9 | 1.039 | 0.06955 | -0.038 | 14.936
9.5 | 1.036 | 0.07684 | -0.037 | 13.483
10 | 1.028 | 0.08204 | -0.038 | 12.533
10.5 | 1.015 | 0.08858 | -0.037 | 11.457
11 | 0.997 | 0.09746 | -0.037 | 10.23

## 10. Re 100k Mach 0.00 (2)
BIGFOIL.COM POLAR EXPORT
e64
EPPLER 64 |  |  |  | Cl Max: | 1.2892 | at alpha= | 10 | deg
XFOIL ncrit=9 |  |  |  | L/D Max: | 64.0113 | at alpha= | 5.5 | deg
Re: | 100000 |  |  | Cd Min: | 0.24079 | at alpha= | -20 | deg
Mach: | 0 |  |  | Cl=0 at alpha= | -1.5253 | deg
|  |  |  | @ Cl=0.1, Cd= | 0.017024
|  |  |  | @ Cl=0.4, Cd= | 0.019475
|  |  |  | @ Cl=0.6, Cd= | 0.019081
alpha (deg) | Cl | Cd | Cm | Cl/Cd
-20 | -0.621 | 0.24079 | 0.0154 | -2.579
-19.5 | -0.6051 | 0.23492 | 0.0121 | -2.5758
-19 | -0.5894 | 0.22912 | 0.0087 | -2.5725
-18.5 | -0.575 | 0.2245 | 0.0046 | -2.5612
-18 | -0.5662 | 0.22296 | -0.0003 | -2.5395
-17.5 | -0.5607 | 0.22154 | -0.0049 | -2.5309
-17 | -0.5319 | 0.20536 | -0.0045 | -2.5901
-16.5 | -0.5156 | 0.19851 | -0.0063 | -2.5974
-16 | -0.501 | 0.19239 | -0.0087 | -2.6041
-15.5 | -0.4877 | 0.1864 | -0.0112 | -2.6164
-15 | -0.4776 | 0.1816 | -0.0147 | -2.63
-14.5 | -0.4786 | 0.18011 | -0.0194 | -2.6573
-14 | -0.4563 | 0.1684 | -0.0193 | -2.7096
-13.5 | -0.4406 | 0.1615 | -0.0199 | -2.7282
-13 | -0.4302 | 0.1555 | -0.0218 | -2.7666
-12.5 | -0.429 | 0.15147 | -0.0254 | -2.8322
-12 | -0.4377 | 0.14904 | -0.0302 | -2.9368
-11.5 | -0.4081 | 0.13685 | -0.0273 | -2.9821
-11 | -0.3972 | 0.13064 | -0.0278 | -3.0404
-10.5 | -0.3962 | 0.12558 | -0.0303 | -3.155
-10 | -0.4128 | 0.12297 | -0.0356 | -3.3569
-9.5 | -0.3857 | 0.11272 | -0.0318 | -3.4218
-9 | -0.3799 | 0.10714 | -0.0317 | -3.5458
-8.5 | -0.4009 | 0.10378 | -0.0349 | -3.863
-8 | -0.4057 | 0.09727 | -0.0336 | -4.1709
-7.5 | -0.3949 | 0.09161 | -0.0295 | -4.3107
-7 | -0.4242 | 0.08807 | -0.0288 | -4.8166
-6.5 | -0.437 | 0.0813 | -0.0324 | -5.3752
-6 | -0.4308 | 0.07628 | -0.0282 | -5.6476
-5.5 | -0.4258 | 0.06904 | -0.0328 | -6.1674
-5 | -0.4095 | 0.06252 | -0.0355 | -6.5499
-4.5 | -0.3791 | 0.05498 | -0.0422 | -6.8952
-4 | -0.2845 | 0.03528 | -0.0603 | -8.0641
-3.5 | -0.2127 | 0.02723 | -0.0635 | -7.8112
-3 | -0.1555 | 0.02338 | -0.0638 | -6.651
-2.5 | -0.1036 | 0.02108 | -0.0635 | -4.9146
-2 | -0.0488 | 0.01901 | -0.0636 | -2.5671
-1.5 | 0.0026 | 0.01655 | -0.0634 | 0.1571
-1 | 0.0468 | 0.01637 | -0.061 | 2.8589
-0.5 | 0.1339 | 0.01744 | -0.0686 | 7.6778
0 | 0.2207 | 0.01836 | -0.0757 | 12.0207
0.5 | 0.2962 | 0.01896 | -0.0804 | 15.6224
1 | 0.3788 | 0.01941 | -0.086 | 19.5157
1.5 | 0.4567 | 0.01965 | -0.0904 | 23.2417
2 | 0.5377 | 0.01956 | -0.0947 | 27.4898
2.5 | 0.6313 | 0.01884 | -0.1005 | 33.5085
3 | 0.7069 | 0.01814 | -0.1026 | 38.9691
3.5 | 0.7837 | 0.01715 | -0.1043 | 45.6968
4 | 0.8579 | 0.01612 | -0.1051 | 53.2196
4.5 | 0.916 | 0.01568 | -0.1033 | 58.4184
5 | 0.9701 | 0.01553 | -0.1009 | 62.4662
5.5 | 1.0165 | 0.01588 | -0.0974 | 64.0113
6 | 1.0547 | 0.01679 | -0.0929 | 62.8172
6.5 | 1.084 | 0.01841 | -0.0876 | 58.881
7 | 1.1062 | 0.02077 | -0.0823 | 53.2595
7.5 | 1.1225 | 0.0246 | -0.0765 | 45.6301
8 | 1.1429 | 0.029 | -0.0709 | 39.4103
8.5 | 1.1881 | 0.0337 | -0.0688 | 35.2552
9 | 1.2375 | 0.03944 | -0.0681 | 31.3768
9.5 | 1.2735 | 0.04586 | -0.065 | 27.7693
10 | 1.2892 | 0.05366 | -0.0602 | 24.0253
10.5 | 1.2881 | 0.06267 | -0.055 | 20.5537
11 | 1.2754 | 0.06986 | -0.0488 | 18.2565
11.5 | 1.2016 | 0.07831 | -0.0417 | 15.3441
12 | 1.1382 | 0.09087 | -0.0443 | 12.5256
12.5 | 1.0728 | 0.10929 | -0.0561 | 9.8161
13 | 1.0308 | 0.13072 | -0.0697 | 7.8856
13.5 | 0.9692 | 0.17045 | -0.0954 | 5.6861
14 | 0.9937 | 0.17931 | -0.0952 | 5.5418
14.5 | 0.9777 | 0.19004 | -0.1055 | 5.1447
15 | 0.9945 | 0.19823 | -0.108 | 5.0169

## 11. Re 100k Mach 0.10 (1)
BIGFOIL.COM POLAR EXPORT
e64
EPPLER 64 |  |  |  | Cl Max: | 1.175 | at alpha= | 6 | deg
JavaFoil+Calcfoil stall+Eppler ext transition |  |  |  | L/D Max: | 68.222 | at alpha= | 5.5 | deg
Re: | 100000 |  |  | Cd Min: | 0.01175 | at alpha= | -1 | deg
Mach: | 0.1 |  |  | Cl=0 at alpha= | -4.5778 | deg
|  |  |  | @ Cl=0.1, Cd= | 0.022211
|  |  |  | @ Cl=0.4, Cd= | 0.011771
|  |  |  | @ Cl=0.6, Cd= | 0.012005
alpha (deg) | Cl | Cd | Cm | Cl/Cd
-16 | -0.225 | 0.39206 | -0.036 | -0.575
-15.5 | -0.238 | 0.34521 | -0.036 | -0.69
-15 | -0.251 | 0.28325 | -0.036 | -0.886
-14.5 | -0.263 | 0.28385 | -0.035 | -0.928
-14 | -0.276 | 0.25769 | -0.035 | -1.07
-13.5 | -0.288 | 0.2348 | -0.035 | -1.225
-13 | -0.298 | 0.20511 | -0.035 | -1.454
-12.5 | -0.308 | 0.17071 | -0.036 | -1.802
-12 | -0.315 | 0.16694 | -0.035 | -1.888
-11.5 | -0.32 | 0.15057 | -0.035 | -2.128
-11 | -0.323 | 0.1254 | -0.035 | -2.575
-10.5 | -0.322 | 0.11226 | -0.035 | -2.869
-10 | -0.317 | 0.10748 | -0.034 | -2.953
-9.5 | -0.309 | 0.09689 | -0.034 | -3.185
-9 | -0.295 | 0.08281 | -0.034 | -3.566
-8.5 | -0.277 | 0.07866 | -0.033 | -3.526
-8 | -0.255 | 0.07169 | -0.034 | -3.554
-7.5 | -0.228 | 0.06512 | -0.033 | -3.495
-7 | -0.196 | 0.05959 | -0.033 | -3.293
-6.5 | -0.161 | 0.05347 | -0.035 | -3.011
-6 | -0.123 | 0.04938 | -0.035 | -2.481
-5.5 | -0.081 | 0.0461 | -0.036 | -1.762
-5 | -0.038 | 0.04311 | -0.037 | -0.876
-4.5 | 0.007 | 0.04065 | -0.038 | 0.181
-4 | 0.054 | 0.03881 | -0.04 | 1.381
-3.5 | 0.125 | 0.01319 | -0.111 | 9.516
-3 | 0.185 | 0.01317 | -0.112 | 14.012
-2.5 | 0.244 | 0.01252 | -0.112 | 19.474
-2 | 0.303 | 0.01208 | -0.113 | 25.057
-1.5 | 0.362 | 0.01181 | -0.113 | 30.614
-1 | 0.42 | 0.01175 | -0.113 | 35.748
-0.5 | 0.479 | 0.01177 | -0.114 | 40.66
0 | 0.537 | 0.01184 | -0.114 | 45.363
0.5 | 0.596 | 0.01199 | -0.115 | 49.662
1 | 0.654 | 0.01221 | -0.115 | 53.537
1.5 | 0.712 | 0.01249 | -0.115 | 57.007
2 | 0.77 | 0.01286 | -0.116 | 59.869
2.5 | 0.827 | 0.01329 | -0.116 | 62.239
3 | 0.884 | 0.01389 | -0.116 | 63.681
3.5 | 0.941 | 0.01447 | -0.117 | 65.007
4 | 0.995 | 0.01539 | -0.117 | 64.66
4.5 | 1.046 | 0.01659 | -0.117 | 63.063
5 | 1.095 | 0.01859 | -0.118 | 58.895
5.5 | 1.136 | 0.01666 | -0.118 | 68.222
6 | 1.175 | 0.0173 | -0.118 | 67.956
6.5 | 0.973 | 0.0475 | -0.041 | 20.479
7 | 0.996 | 0.05125 | -0.04 | 19.435
7.5 | 1.014 | 0.05549 | -0.039 | 18.274
8 | 1.027 | 0.06023 | -0.038 | 17.045
8.5 | 1.033 | 0.06538 | -0.038 | 15.801
9 | 1.034 | 0.07049 | -0.038 | 14.664
9.5 | 1.028 | 0.0777 | -0.037 | 13.232
10 | 1.017 | 0.08352 | -0.038 | 12.173
10.5 | 1 | 0.09162 | -0.038 | 10.912
11 | 0.978 | 0.10001 | -0.038 | 9.777

## 12. Re 100k Mach 0.10 (2)
BIGFOIL.COM POLAR EXPORT
e64
EPPLER 64 |  |  |  | Cl Max: | 1.2857 | at alpha= | 10 | deg
XFOIL ncrit=9 |  |  |  | L/D Max: | 63.8399 | at alpha= | 5.5 | deg
Re: | 100000 |  |  | Cd Min: | 0.24145 | at alpha= | -20 | deg
Mach: | 0.1 |  |  | Cl=0 at alpha= | -1.5221 | deg
|  |  |  | @ Cl=0.1, Cd= | 0.017079
|  |  |  | @ Cl=0.4, Cd= | 0.019502
|  |  |  | @ Cl=0.6, Cd= | 0.019231
alpha (deg) | Cl | Cd | Cm | Cl/Cd
-20 | -0.6227 | 0.24145 | 0.0156 | -2.579
-19.5 | -0.6067 | 0.23554 | 0.0123 | -2.5758
-19 | -0.5909 | 0.22975 | 0.0088 | -2.5719
-18.5 | -0.5767 | 0.22546 | 0.0045 | -2.5579
-18 | -0.5683 | 0.22413 | -0.0005 | -2.5356
-17.5 | -0.5628 | 0.2227 | -0.005 | -2.5272
-17 | -0.5322 | 0.2056 | -0.0042 | -2.5885
-16.5 | -0.5161 | 0.19894 | -0.0062 | -2.5942
-16 | -0.5015 | 0.19282 | -0.0087 | -2.6009
-15.5 | -0.4881 | 0.18685 | -0.0113 | -2.6123
-15 | -0.4787 | 0.18243 | -0.015 | -2.624
-14.5 | -0.4804 | 0.18114 | -0.0196 | -2.6521
-14 | -0.4547 | 0.16844 | -0.019 | -2.6995
-13.5 | -0.4402 | 0.16186 | -0.02 | -2.7196
-13 | -0.4299 | 0.1559 | -0.0219 | -2.7575
-12.5 | -0.4306 | 0.15238 | -0.0258 | -2.8258
-12 | -0.4387 | 0.14983 | -0.0306 | -2.928
-11.5 | -0.4062 | 0.1371 | -0.0272 | -2.9628
-11 | -0.3962 | 0.13099 | -0.0279 | -3.0247
-10.5 | -0.3974 | 0.12632 | -0.0308 | -3.146
-10 | -0.4138 | 0.12372 | -0.0361 | -3.3446
-9.5 | -0.3831 | 0.11301 | -0.0316 | -3.39
-9 | -0.3788 | 0.10752 | -0.0318 | -3.5231
-8.5 | -0.4034 | 0.10461 | -0.0355 | -3.8562
-8 | -0.392 | 0.09683 | -0.0326 | -4.0483
-7.5 | -0.3923 | 0.09193 | -0.0297 | -4.2674
-7 | -0.4276 | 0.08874 | -0.0305 | -4.8186
-6.5 | -0.4334 | 0.08207 | -0.03 | -5.2809
-6 | -0.4303 | 0.07685 | -0.0282 | -5.5992
-5.5 | -0.4264 | 0.06996 | -0.0313 | -6.0949
-5 | -0.4115 | 0.06334 | -0.0344 | -6.4967
-4.5 | -0.3818 | 0.05565 | -0.0416 | -6.8607
-4 | -0.287 | 0.03559 | -0.0603 | -8.0641
-3.5 | -0.2166 | 0.0277 | -0.0635 | -7.8195
-3 | -0.1586 | 0.02367 | -0.064 | -6.7005
-2.5 | -0.1061 | 0.02128 | -0.0637 | -4.9859
-2 | -0.0518 | 0.01931 | -0.0636 | -2.6825
-1.5 | 0.0024 | 0.0167 | -0.064 | 0.14371
-1 | 0.0485 | 0.01645 | -0.0617 | 2.9483
-0.5 | 0.1369 | 0.01753 | -0.0694 | 7.8095
0 | 0.2217 | 0.01841 | -0.0761 | 12.0424
0.5 | 0.2991 | 0.01901 | -0.0811 | 15.7338
1 | 0.3838 | 0.01945 | -0.087 | 19.7326
1.5 | 0.4585 | 0.01969 | -0.0907 | 23.2859
2 | 0.5438 | 0.01954 | -0.0956 | 27.8301
2.5 | 0.6238 | 0.0191 | -0.0991 | 32.6597
3 | 0.714 | 0.01805 | -0.1035 | 39.5568
3.5 | 0.7906 | 0.01706 | -0.105 | 46.3423
4 | 0.8584 | 0.01626 | -0.1047 | 52.7921
4.5 | 0.9212 | 0.01569 | -0.1035 | 58.7126
5 | 0.9747 | 0.01559 | -0.1009 | 62.5208
5.5 | 1.0208 | 0.01599 | -0.0972 | 63.8399
6 | 1.0584 | 0.01697 | -0.0926 | 62.3689
6.5 | 1.0869 | 0.01867 | -0.0871 | 58.2164
7 | 1.1085 | 0.02112 | -0.0817 | 52.4858
7.5 | 1.1228 | 0.0252 | -0.0756 | 44.5556
8 | 1.1459 | 0.02946 | -0.0702 | 38.8968
8.5 | 1.1934 | 0.03433 | -0.0683 | 34.7626
9 | 1.2416 | 0.04024 | -0.0674 | 30.8549
9.5 | 1.2741 | 0.04686 | -0.0638 | 27.1895
10 | 1.2857 | 0.05471 | -0.0587 | 23.5003
10.5 | 1.2801 | 0.06349 | -0.0533 | 20.1622
11 | 1.2657 | 0.07121 | -0.0475 | 17.7742
11.5 | 1.1992 | 0.07875 | -0.0414 | 15.2279
12 | 1.1302 | 0.09212 | -0.0453 | 12.2688
12.5 | 1.0604 | 0.11279 | -0.0594 | 9.4015
13 | 1.0241 | 0.13411 | -0.0723 | 7.6363
13.5 | 0.9694 | 0.17141 | -0.0964 | 5.6554
14 | 0.9925 | 0.18036 | -0.0966 | 5.5029
14.5 | 0.9795 | 0.19092 | -0.1063 | 5.1304
15 | 0.9944 | 0.19914 | -0.1093 | 4.9935

## 13. Re 100k Mach 0.25 (1)
BIGFOIL.COM POLAR EXPORT
e64
EPPLER 64 |  |  |  | Cl Max: | 1.16 | at alpha= | 5.5 | deg
JavaFoil+Calcfoil stall+Eppler ext transition |  |  |  | L/D Max: | 71.524 | at alpha= | 5 | deg
Re: | 100000 |  |  | Cd Min: | 0.01194 | at alpha= | -0.5 | deg
Mach: | 0.25 |  |  | Cl=0 at alpha= | -4.587 | deg
|  |  |  | @ Cl=0.1, Cd= | 0.03715
|  |  |  | @ Cl=0.4, Cd= | 0.012002
|  |  |  | @ Cl=0.6, Cd= | 0.012166
alpha (deg) | Cl | Cd | Cm | Cl/Cd
-14 | -0.053 | 0.15897 | -0.04 | -0.334
-13.5 | -0.05 | 0.14391 | -0.04 | -0.35
-13 | -0.048 | 0.13071 | -0.041 | -0.364
-12.5 | -0.055 | 0.11983 | -0.04 | -0.458
-12 | -0.13 | 0.42053 | -0.039 | -0.309
-11.5 | -0.168 | 0.29185 | -0.038 | -0.577
-11 | -0.199 | 0.20122 | -0.038 | -0.99
-10.5 | -0.223 | 0.16554 | -0.037 | -1.349
-10 | -0.241 | 0.15324 | -0.037 | -1.573
-9.5 | -0.252 | 0.12518 | -0.036 | -2.011
-9 | -0.255 | 0.1019 | -0.036 | -2.503
-8.5 | -0.25 | 0.09206 | -0.035 | -2.721
-8 | -0.238 | 0.08108 | -0.035 | -2.938
-7.5 | -0.219 | 0.07128 | -0.035 | -3.068
-7 | -0.192 | 0.06429 | -0.034 | -2.992
-6.5 | -0.16 | 0.05722 | -0.034 | -2.8
-6 | -0.123 | 0.051 | -0.036 | -2.417
-5.5 | -0.082 | 0.04707 | -0.037 | -1.749
-5 | -0.038 | 0.04381 | -0.038 | -0.878
-4.5 | 0.008 | 0.04117 | -0.039 | 0.183
-4 | 0.055 | 0.03917 | -0.04 | 1.403
-3.5 | 0.104 | 0.03697 | -0.051 | 2.799
-3 | 0.19 | 0.01328 | -0.115 | 14.276
-2.5 | 0.25 | 0.0127 | -0.115 | 19.722
-2 | 0.311 | 0.01229 | -0.116 | 25.319
-1.5 | 0.372 | 0.01203 | -0.116 | 30.879
-1 | 0.432 | 0.01197 | -0.116 | 36.061
-0.5 | 0.492 | 0.01194 | -0.117 | 41.194
0 | 0.552 | 0.01207 | -0.117 | 45.727
0.5 | 0.612 | 0.01219 | -0.118 | 50.194
1 | 0.672 | 0.01244 | -0.118 | 53.977
1.5 | 0.731 | 0.01276 | -0.118 | 57.31
2 | 0.791 | 0.01313 | -0.119 | 60.235
2.5 | 0.85 | 0.01361 | -0.119 | 62.421
3 | 0.908 | 0.01426 | -0.12 | 63.708
3.5 | 0.966 | 0.01497 | -0.12 | 64.56
4 | 1.022 | 0.01595 | -0.12 | 64.065
4.5 | 1.073 | 0.01741 | -0.121 | 61.657
5 | 1.119 | 0.01564 | -0.121 | 71.524
5.5 | 1.16 | 0.01716 | -0.121 | 67.617
6 | 0.963 | 0.04458 | -0.043 | 21.594
6.5 | 0.986 | 0.04877 | -0.041 | 20.225
7 | 1.003 | 0.05292 | -0.04 | 18.962
7.5 | 1.013 | 0.05821 | -0.039 | 17.399
8 | 1.013 | 0.06372 | -0.038 | 15.901
8.5 | 1.004 | 0.07097 | -0.038 | 14.149
9 | 0.985 | 0.07761 | -0.038 | 12.693
9.5 | 0.956 | 0.08588 | -0.038 | 11.128
10 | 0.916 | 0.09542 | -0.038 | 9.598
10.5 | 0.866 | 0.10779 | -0.039 | 8.038

## 14. Re 100k Mach 0.25 (2)
BIGFOIL.COM POLAR EXPORT
e64
EPPLER 64 |  |  |  | Cl Max: | 1.2655 | at alpha= | 9.5 | deg
XFOIL ncrit=9 |  |  |  | L/D Max: | 62.6623 | at alpha= | 5.5 | deg
Re: | 100000 |  |  | Cd Min: | 0.24524 | at alpha= | -20 | deg
Mach: | 0.25 |  |  | Cl=0 at alpha= | -1.4809 | deg
|  |  |  | @ Cl=0.1, Cd= | 0.017421
|  |  |  | @ Cl=0.4, Cd= | 0.019703
|  |  |  | @ Cl=0.6, Cd= | 0.019318
alpha (deg) | Cl | Cd | Cm | Cl/Cd
-20 | -0.6328 | 0.24524 | 0.0166 | -2.5803
-19.5 | -0.616 | 0.2392 | 0.013 | -2.5753
-19 | -0.5997 | 0.23384 | 0.009 | -2.5646
-18.5 | -0.5877 | 0.23165 | 0.0039 | -2.537
-18 | -0.5803 | 0.23075 | -0.001 | -2.5148
-17.5 | -0.5542 | 0.2156 | -0.0017 | -2.5705
-17 | -0.5358 | 0.2078 | -0.0034 | -2.5784
-16.5 | -0.5198 | 0.20147 | -0.006 | -2.58
-16 | -0.5048 | 0.1953 | -0.0087 | -2.5847
-15.5 | -0.4914 | 0.18976 | -0.012 | -2.5896
-15 | -0.4872 | 0.18776 | -0.0167 | -2.5948
-14.5 | -0.4897 | 0.18653 | -0.0211 | -2.6253
-14 | -0.4515 | 0.17002 | -0.0185 | -2.6556
-13.5 | -0.4389 | 0.16389 | -0.0203 | -2.678
-13 | -0.4312 | 0.15881 | -0.0233 | -2.7152
-12.5 | -0.4394 | 0.15738 | -0.0281 | -2.792
-12 | -0.4143 | 0.14569 | -0.027 | -2.8437
-11.5 | -0.3996 | 0.13879 | -0.0271 | -2.8792
-11 | -0.3933 | 0.13316 | -0.0288 | -2.9536
-10.5 | -0.4063 | 0.13085 | -0.0338 | -3.1051
-10 | -0.3855 | 0.12104 | -0.032 | -3.1849
-9.5 | -0.3737 | 0.11475 | -0.0314 | -3.2566
-9 | -0.3828 | 0.11077 | -0.0342 | -3.4558
-8.5 | -0.3887 | 0.10475 | -0.035 | -3.7107
-8 | -0.3717 | 0.09818 | -0.0317 | -3.7859
-7.5 | -0.3959 | 0.09498 | -0.0316 | -4.1682
-7 | -0.4327 | 0.09131 | -0.0338 | -4.7388
-6.5 | -0.4135 | 0.08495 | -0.0244 | -4.8676
-6 | -0.4362 | 0.07877 | -0.0358 | -5.5376
-5.5 | -0.4269 | 0.07375 | -0.0277 | -5.7885
-5 | -0.4187 | 0.06728 | -0.0297 | -6.2232
-4.5 | -0.3956 | 0.0593 | -0.0379 | -6.6712
-4 | -0.3117 | 0.04094 | -0.0581 | -7.6136
-3.5 | -0.2386 | 0.03054 | -0.0631 | -7.8127
-3 | -0.1766 | 0.02542 | -0.0648 | -6.9473
-2.5 | -0.1198 | 0.02243 | -0.0649 | -5.3411
-2 | -0.0651 | 0.02044 | -0.0645 | -3.1849
-1.5 | -0.0024 | 0.0176 | -0.0666 | -0.13636
-1 | 0.0603 | 0.01701 | -0.066 | 3.545
-0.5 | 0.1473 | 0.01791 | -0.073 | 8.2245
0 | 0.2333 | 0.0187 | -0.0794 | 12.4759
0.5 | 0.3166 | 0.01932 | -0.085 | 16.3872
1 | 0.396 | 0.0197 | -0.0895 | 20.1015
1.5 | 0.4864 | 0.01976 | -0.0954 | 24.6154
2 | 0.5611 | 0.01969 | -0.0981 | 28.4967
3 | 0.7379 | 0.018 | -0.1056 | 40.9944
3.5 | 0.8159 | 0.017 | -0.1067 | 47.9941
4 | 0.8864 | 0.01621 | -0.1062 | 54.6823
4.5 | 0.946 | 0.01588 | -0.1039 | 59.5718
5 | 0.9988 | 0.01598 | -0.1006 | 62.5031
5.5 | 1.0427 | 0.01664 | -0.096 | 62.6623
6 | 1.0772 | 0.01799 | -0.0905 | 59.8777
7 | 1.1206 | 0.02303 | -0.0783 | 48.6583
7.5 | 1.1332 | 0.02763 | -0.0713 | 41.0134
8 | 1.1648 | 0.03228 | -0.067 | 36.0843
8.5 | 1.2191 | 0.03792 | -0.0653 | 32.1493
9 | 1.2553 | 0.04486 | -0.0628 | 27.9826
9.5 | 1.2655 | 0.05173 | -0.0571 | 24.4636
10 | 1.2545 | 0.05917 | -0.0505 | 21.2016
10.5 | 1.2279 | 0.06686 | -0.0445 | 18.3652
11 | 1.196 | 0.07595 | -0.0417 | 15.7472
11.5 | 1.1566 | 0.08533 | -0.0425 | 13.5544
12 | 1.0784 | 0.10357 | -0.0552 | 10.4123
12.5 | 1.015 | 0.13173 | -0.0751 | 7.7052
13 | 1.0083 | 0.14551 | -0.0813 | 6.9294
13.5 | 0.9716 | 0.17665 | -0.1019 | 5.5001
14 | 0.9908 | 0.18559 | -0.1038 | 5.3386
14.5 | 1.0012 | 0.19624 | -0.1082 | 5.1019

## 15. Re 100k Mach 0.50 (1)
BIGFOIL.COM POLAR EXPORT
e64
EPPLER 64 |  |  |  | Cl Max: | 1.287 | at alpha= | 20 | deg
JavaFoil+Calcfoil stall+Eppler ext transition |  |  |  | L/D Max: | 79.677 | at alpha= | 3 | deg
Re: | 100000 |  |  | Cd Min: | 0.01066 | at alpha= | -1 | deg
Mach: | 0.5 |  |  | Cl=0 at alpha= | -4.5851 | deg
|  |  |  | @ Cl=0.1, Cd= | 0.037681
|  |  |  | @ Cl=0.4, Cd= | 0.010964
|  |  |  | @ Cl=0.6, Cd= | 0.012929
alpha (deg) | Cl | Cd | Cm | Cl/Cd
-20 | -0.818 | 0.32649 | -0.06 | -2.506
-19.5 | -0.792 | 0.31584 | -0.059 | -2.508
-19 | -0.766 | 0.31976 | -0.059 | -2.396
-18.5 | -0.74 | 0.30425 | -0.059 | -2.433
-18 | -0.714 | 0.30887 | -0.059 | -2.313
-17.5 | -0.689 | 0.27641 | -0.059 | -2.491
-17 | -0.662 | 0.2813 | -0.059 | -2.355
-16.5 | -0.636 | 0.26555 | -0.06 | -2.397
-16 | -0.61 | 0.26703 | -0.06 | -2.286
-15.5 | -0.584 | 0.24543 | -0.06 | -2.379
-15 | -0.556 | 0.23696 | -0.055 | -2.346
-14.5 | -0.529 | 0.22064 | -0.054 | -2.4
-14 | -0.503 | 0.22482 | -0.054 | -2.238
-13.5 | -0.477 | 0.21686 | -0.055 | -2.198
-13 | -0.45 | 0.22288 | -0.054 | -2.02
-12.5 | -0.424 | 0.20602 | -0.055 | -2.057
-12 | -0.397 | 0.21689 | -0.055 | -1.832
-11.5 | -0.371 | 0.19078 | -0.054 | -1.943
-11 | -0.343 | 0.1817 | -0.048 | -1.889
-10.5 | -0.317 | 0.17481 | -0.048 | -1.812
-10 | -0.29 | 0.17904 | -0.048 | -1.62
-9.5 | -0.263 | 0.1575 | -0.048 | -1.673
-9 | -0.237 | 0.15543 | -0.048 | -1.523
-8.5 | -0.21 | 0.14706 | -0.049 | -1.428
-8 | -0.183 | 0.12833 | -0.041 | -1.427
-7.5 | -0.156 | 0.1275 | -0.041 | -1.226
-7 | -0.13 | 0.1254 | -0.041 | -1.034
-6.5 | -0.103 | 0.11003 | -0.042 | -0.935
-6 | -0.076 | 0.12414 | -0.042 | -0.613
-5.5 | -0.065 | 0.07522 | -0.041 | -0.869
-5 | -0.039 | 0.05009 | -0.04 | -0.78
-4.5 | 0.008 | 0.04321 | -0.041 | 0.187
-4 | 0.06 | 0.03974 | -0.042 | 1.516
-3.5 | 0.114 | 0.03696 | -0.046 | 3.096
-3 | 0.211 | 0.01222 | -0.128 | 17.288
-2.5 | 0.28 | 0.01183 | -0.129 | 23.63
-2 | 0.348 | 0.01129 | -0.129 | 30.791
-1.5 | 0.415 | 0.01087 | -0.129 | 38.211
-1 | 0.483 | 0.01066 | -0.13 | 45.281
-0.5 | 0.55 | 0.01281 | -0.131 | 42.915
0 | 0.617 | 0.01297 | -0.131 | 47.545
0.5 | 0.684 | 0.01317 | -0.132 | 51.937
1 | 0.75 | 0.01353 | -0.132 | 55.484
1.5 | 0.817 | 0.01397 | -0.132 | 58.481
2 | 0.883 | 0.01451 | -0.133 | 60.87
2.5 | 0.946 | 0.012 | -0.133 | 78.851
3 | 1.011 | 0.01269 | -0.133 | 79.677
3.5 | 1.074 | 0.01349 | -0.134 | 79.596
4 | 1.132 | 0.01494 | -0.134 | 75.739
4.5 | 1.18 | 0.01683 | -0.134 | 70.103
5 | 1.216 | 0.02405 | -0.135 | 50.542
5.5 | 0.992 | 0.04608 | -0.045 | 21.526
6 | 0.969 | 0.05413 | -0.042 | 17.896
6.5 | 0.804 | 0.07556 | -0.042 | 10.643
7 | 0.616 | 0.12085 | -0.043 | 5.095
7.5 | 0.642 | 0.12307 | -0.043 | 5.215
8 | 0.668 | 0.12541 | -0.043 | 5.325
8.5 | 0.695 | 0.15486 | -0.053 | 4.485
9 | 0.72 | 0.1629 | -0.053 | 4.423
9.5 | 0.746 | 0.16817 | -0.053 | 4.438
10 | 0.773 | 0.18416 | -0.059 | 4.198
10.5 | 0.799 | 0.20174 | -0.062 | 3.963
11 | 0.825 | 0.2057 | -0.062 | 4.011
11.5 | 0.851 | 0.20643 | -0.063 | 4.122
12 | 0.877 | 0.21894 | -0.065 | 4.005
12.5 | 0.905 | 0.24777 | -0.07 | 3.651
13 | 0.93 | 0.25712 | -0.071 | 3.617
13.5 | 0.955 | 0.25166 | -0.071 | 3.796
14 | 0.981 | 0.26408 | -0.072 | 3.714
14.5 | 1.007 | 0.26367 | -0.074 | 3.819
15 | 1.035 | 0.28295 | -0.078 | 3.659
15.5 | 1.06 | 0.29629 | -0.079 | 3.579
16 | 1.085 | 0.29209 | -0.079 | 3.716
16.5 | 1.11 | 0.29894 | -0.079 | 3.714
17 | 1.135 | 0.30154 | -0.08 | 3.765
17.5 | 1.162 | 0.33059 | -0.082 | 3.516
18 | 1.19 | 0.34084 | -0.085 | 3.491
18.5 | 1.214 | 0.35201 | -0.085 | 3.45
19 | 1.239 | 0.3527 | -0.086 | 3.512
19.5 | 1.263 | 0.35907 | -0.086 | 3.518
20 | 1.287 | 0.36679 | -0.086 | 3.51

## 16. Re 100k Mach 0.50 (2)
BIGFOIL.COM POLAR EXPORT
e64
EPPLER 64 |  |  |  | Cl Max: | 1.2689 | at alpha= | 20 | deg
XFOIL ncrit=9 |  |  |  | L/D Max: | 58.8518 | at alpha= | 4.5 | deg
Re: | 100000 |  |  | Cd Min: | 0.31782 | at alpha= | 20 | deg
Mach: | 0.5 |  |  | Cl=0 at alpha= | -1.6615 | deg
|  |  |  | @ Cl=0.1, Cd= | 0.020311
|  |  |  | @ Cl=0.4, Cd= | 0.020559
|  |  |  | @ Cl=0.6, Cd= | 0.020397
alpha (deg) | Cl | Cd | Cm | Cl/Cd
-20 | -0.6868 | 0.26942 | 0.0195 | -2.5492
-19.5 | -0.6716 | 0.26769 | 0.0137 | -2.5089
-19 | -0.6479 | 0.25474 | 0.0107 | -2.5434
-18.5 | -0.6245 | 0.24341 | 0.0085 | -2.5656
-18 | -0.604 | 0.23574 | 0.0051 | -2.5621
-17.5 | -0.584 | 0.22852 | 0.0015 | -2.5556
-17 | -0.5647 | 0.22167 | -0.0023 | -2.5475
-16.5 | -0.5483 | 0.21694 | -0.0069 | -2.5274
-16 | -0.5389 | 0.2153 | -0.0121 | -2.503
-15.5 | -0.5126 | 0.2018 | -0.0133 | -2.5401
-15 | -0.4914 | 0.19316 | -0.0147 | -2.544
-14.5 | -0.4743 | 0.18647 | -0.0174 | -2.5436
-14 | -0.4643 | 0.1826 | -0.0217 | -2.5427
-13.5 | -0.4658 | 0.18186 | -0.0262 | -2.5613
-13 | -0.4301 | 0.1663 | -0.0249 | -2.5863
-12.5 | -0.4144 | 0.15935 | -0.0262 | -2.6006
-12 | -0.4049 | 0.15394 | -0.0287 | -2.6302
-11.5 | -0.4153 | 0.15325 | -0.0334 | -2.71
-11 | -0.3817 | 0.14013 | -0.0313 | -2.7239
-10.5 | -0.3697 | 0.13371 | -0.0319 | -2.7649
-10 | -0.3775 | 0.13104 | -0.0353 | -2.8808
-9.5 | -0.3602 | 0.12205 | -0.0344 | -2.9512
-9 | -0.3485 | 0.11564 | -0.0336 | -3.0137
-8.5 | -0.3696 | 0.11383 | -0.0369 | -3.2469
-8 | -0.344 | 0.10455 | -0.033 | -3.2903
-7.5 | -0.3732 | 0.10301 | -0.0343 | -3.6229
-7 | -0.3517 | 0.09468 | -0.0296 | -3.7146
-6.5 | -0.3993 | 0.0942 | -0.0276 | -4.2389
-6 | -0.3828 | 0.08652 | -0.0223 | -4.4244
-5.5 | -0.427 | 0.08439 | -0.0253 | -5.0598
-5 | -0.4165 | 0.07784 | -0.0173 | -5.3507
-4.5 | -0.4227 | 0.07201 | -0.0201 | -5.87
-3.5 | -0.3455 | 0.04718 | -0.0491 | -7.323
-3 | -0.2694 | 0.03631 | -0.0612 | -7.4194
-2.5 | -0.172 | 0.02902 | -0.0708 | -5.9269
-2 | -0.0677 | 0.02463 | -0.0784 | -2.7487
-1.5 | 0.0323 | 0.02188 | -0.0843 | 1.4762
-1 | 0.1173 | 0.01991 | -0.0882 | 5.8915
-0.5 | 0.1848 | 0.01937 | -0.0864 | 9.5405
0 | 0.2765 | 0.02 | -0.0921 | 13.825
0.5 | 0.3706 | 0.02045 | -0.0977 | 18.1222
1 | 0.4541 | 0.02076 | -0.101 | 21.8738
1.5 | 0.5419 | 0.02079 | -0.1043 | 26.0654
2.5 | 0.7325 | 0.0195 | -0.1106 | 37.5641
3 | 0.8199 | 0.01865 | -0.1111 | 43.9625
3.5 | 0.9071 | 0.01774 | -0.1107 | 51.133
4 | 0.9782 | 0.01746 | -0.1077 | 56.0252
4.5 | 1.0405 | 0.01768 | -0.1031 | 58.8518
5 | 1.0875 | 0.0187 | -0.0966 | 58.1551
5.5 | 1.1228 | 0.02056 | -0.0889 | 54.6109
6 | 1.148 | 0.0232 | -0.0807 | 49.4828
6.5 | 1.1551 | 0.0264 | -0.0711 | 43.7538
7 | 1.16 | 0.03089 | -0.0624 | 37.5526
7.5 | 1.1861 | 0.03675 | -0.0561 | 32.2748
8 | 1.1997 | 0.04342 | -0.0504 | 27.6301
8.5 | 1.1885 | 0.05102 | -0.0456 | 23.2948
9 | 1.1638 | 0.05998 | -0.0438 | 19.4031
9.5 | 1.13 | 0.07103 | -0.0464 | 15.9088
10 | 1.0908 | 0.08486 | -0.0539 | 12.8541
10.5 | 1.0491 | 0.10229 | -0.0661 | 10.2561
11 | 1.0193 | 0.12087 | -0.0785 | 8.433
11.5 | 1.0056 | 0.1369 | -0.0881 | 7.3455
12 | 1.0013 | 0.15118 | -0.0964 | 6.6232
12.5 | 1.0045 | 0.1643 | -0.1037 | 6.1138
13 | 1.0169 | 0.17578 | -0.1088 | 5.7851
13.5 | 1.0424 | 0.19703 | -0.1158 | 5.2906
14 | 1.043 | 0.20649 | -0.1248 | 5.0511
14.5 | 1.0502 | 0.21442 | -0.1322 | 4.8979
15 | 1.0852 | 0.22821 | -0.1332 | 4.7553
15.5 | 1.0838 | 0.2337 | -0.1439 | 4.6376
16 | 1.1083 | 0.24365 | -0.1475 | 4.5487
16.5 | 1.1319 | 0.2555 | -0.1517 | 4.4301
17 | 1.1431 | 0.26186 | -0.1605 | 4.3653
17.5 | 1.1795 | 0.27825 | -0.1603 | 4.239
18 | 1.1842 | 0.28052 | -0.1717 | 4.2214
18.5 | 1.2067 | 0.28989 | -0.1767 | 4.1626
19 | 1.2391 | 0.30739 | -0.1779 | 4.031
19.5 | 1.248 | 0.30895 | -0.1888 | 4.0395
20 | 1.2689 | 0.31782 | -0.1951 | 3.9925

## 17. Re 250k Mach 0.00 (1)
BIGFOIL.COM POLAR EXPORT
e64
EPPLER 64 |  |  |  | Cl Max: | 1.208 | at alpha= | 6.5 | deg
JavaFoil+Calcfoil stall+Eppler ext transition |  |  |  | L/D Max: | 91.341 | at alpha= | 3.5 | deg
Re: | 250000 |  |  | Cd Min: | 0.00803 | at alpha= | -0.5 | deg
Mach: | 0 |  |  | Cl=0 at alpha= | -4.5778 | deg
|  |  |  | @ Cl=0.1, Cd= | 0.010065
|  |  |  | @ Cl=0.4, Cd= | 0.0081179
|  |  |  | @ Cl=0.6, Cd= | 0.0081905
alpha (deg) | Cl | Cd | Cm | Cl/Cd
-16.5 | -0.251 | 0.1599 | -0.038 | -1.572
-16 | -0.262 | 0.15026 | -0.038 | -1.746
-15.5 | -0.273 | 0.14423 | -0.038 | -1.896
-15 | -0.284 | 0.13063 | -0.038 | -2.177
-14.5 | -0.295 | 0.19707 | -0.037 | -1.497
-14 | -0.305 | 0.17952 | -0.037 | -1.699
-13.5 | -0.314 | 0.16402 | -0.037 | -1.917
-13 | -0.323 | 0.14196 | -0.037 | -2.273
-12.5 | -0.329 | 0.13031 | -0.037 | -2.527
-12 | -0.334 | 0.12397 | -0.036 | -2.695
-11.5 | -0.337 | 0.11353 | -0.035 | -2.965
-11 | -0.336 | 0.0997 | -0.036 | -3.375
-10.5 | -0.333 | 0.09014 | -0.035 | -3.695
-10 | -0.326 | 0.08637 | -0.035 | -3.775
-9.5 | -0.315 | 0.07928 | -0.035 | -3.974
-9 | -0.3 | 0.07014 | -0.035 | -4.276
-8.5 | -0.28 | 0.06675 | -0.035 | -4.201
-8 | -0.257 | 0.06058 | -0.034 | -4.235
-7.5 | -0.229 | 0.05596 | -0.034 | -4.084
-7 | -0.197 | 0.05166 | -0.034 | -3.804
-6.5 | -0.161 | 0.0474 | -0.035 | -3.396
-6 | -0.122 | 0.04427 | -0.036 | -2.762
-5.5 | -0.081 | 0.04155 | -0.037 | -1.949
-5 | -0.038 | 0.03916 | -0.038 | -0.961
-4.5 | 0.007 | 0.03706 | -0.04 | 0.198
-4 | 0.067 | 0.01011 | -0.11 | 6.585
-3.5 | 0.125 | 0.01003 | -0.111 | 12.451
-3 | 0.184 | 0.00985 | -0.111 | 18.653
-2.5 | 0.243 | 0.00896 | -0.112 | 27.068
-2 | 0.301 | 0.0085 | -0.112 | 35.456
-1.5 | 0.36 | 0.00818 | -0.112 | 43.981
-1 | 0.418 | 0.00809 | -0.113 | 51.666
-0.5 | 0.476 | 0.00803 | -0.113 | 59.33
0 | 0.535 | 0.00806 | -0.114 | 66.346
0.5 | 0.593 | 0.00817 | -0.114 | 72.511
1 | 0.651 | 0.00834 | -0.114 | 77.96
1.5 | 0.708 | 0.00857 | -0.115 | 82.68
2 | 0.766 | 0.00888 | -0.115 | 86.258
2.5 | 0.823 | 0.00923 | -0.115 | 89.192
3 | 0.88 | 0.00975 | -0.116 | 90.301
3.5 | 0.936 | 0.01025 | -0.116 | 91.341
4 | 0.99 | 0.01106 | -0.117 | 89.525
4.5 | 1.042 | 0.01216 | -0.117 | 85.655
5 | 1.09 | 0.014 | -0.117 | 77.862
5.5 | 1.135 | 0.01723 | -0.118 | 65.849
6 | 1.175 | 0.01806 | -0.118 | 65.093
6.5 | 1.208 | 0.01474 | -0.118 | 81.944
7 | 0.994 | 0.04678 | -0.042 | 21.253
7.5 | 1.014 | 0.0503 | -0.041 | 20.147
8 | 1.027 | 0.05425 | -0.04 | 18.939
8.5 | 1.036 | 0.05814 | -0.039 | 17.819
9 | 1.039 | 0.06233 | -0.04 | 16.671
9.5 | 1.036 | 0.0681 | -0.038 | 15.217
10 | 1.028 | 0.07205 | -0.039 | 14.272
10.5 | 1.015 | 0.07823 | -0.038 | 12.975
11 | 0.997 | 0.08389 | -0.038 | 11.885
11.5 | 0.975 | 0.09146 | -0.039 | 10.66

## 18. Re 250k Mach 0.00 (2)
BIGFOIL.COM POLAR EXPORT
e64
EPPLER 64 |  |  |  | Cl Max: | 1.3457 | at alpha= | 11 | deg
XFOIL ncrit=9 |  |  |  | L/D Max: | 96.4255 | at alpha= | 4 | deg
Re: | 250000 |  |  | Cd Min: | 0.11554 | at alpha= | 13.5 | deg
Mach: | 0 |  |  | Cl=0 at alpha= | -99 | deg
|  |  |  | @ Cl=0.1, Cd= | 0.00891
|  |  |  | @ Cl=0.4, Cd= | 0.00891
|  |  |  | @ Cl=0.6, Cd= | 0.0084051
alpha (deg) | Cl | Cd | Cm | Cl/Cd
0 | 0.4407 | 0.00891 | -0.1094 | 49.4613
0.5 | 0.508 | 0.00864 | -0.1112 | 58.7963
1 | 0.5671 | 0.00849 | -0.1113 | 66.7962
1.5 | 0.6291 | 0.00833 | -0.1119 | 75.5222
2 | 0.6854 | 0.00832 | -0.1114 | 82.3798
2.5 | 0.7396 | 0.0084 | -0.1105 | 88.0476
3 | 0.7931 | 0.00857 | -0.1094 | 92.5438
3.5 | 0.844 | 0.00884 | -0.1079 | 95.4751
4 | 0.8929 | 0.00926 | -0.106 | 96.4255
4.5 | 0.9394 | 0.00982 | -0.1038 | 95.6619
5 | 0.9809 | 0.0107 | -0.1008 | 91.6729
5.5 | 1.0179 | 0.01197 | -0.0973 | 85.0376
6 | 1.0543 | 0.01353 | -0.0942 | 77.9231
6.5 | 1.0917 | 0.01522 | -0.0915 | 71.728
7 | 1.1205 | 0.01807 | -0.0874 | 62.0089
7.5 | 1.152 | 0.02055 | -0.0833 | 56.0584
8 | 1.1856 | 0.02266 | -0.0796 | 52.3213
8.5 | 1.2163 | 0.02526 | -0.0756 | 48.1512
9 | 1.2496 | 0.02851 | -0.0723 | 43.8302
9.5 | 1.2897 | 0.03375 | -0.0706 | 38.2133
10 | 1.3221 | 0.03977 | -0.0678 | 33.2437
11 | 1.3457 | 0.05149 | -0.0577 | 26.1352
11.5 | 1.293 | 0.06042 | -0.0468 | 21.4002
12 | 1.2436 | 0.07075 | -0.0431 | 17.5774
12.5 | 1.197 | 0.08223 | -0.0447 | 14.5567
13 | 1.1495 | 0.09641 | -0.0518 | 11.923
13.5 | 1.0991 | 0.11554 | -0.0653 | 9.5127

## 19. Re 250k Mach 0.10 (1)
BIGFOIL.COM POLAR EXPORT
e64
EPPLER 64 |  |  |  | Cl Max: | 1.211 | at alpha= | 6.5 | deg
JavaFoil+Calcfoil stall+Eppler ext transition |  |  |  | L/D Max: | 91.329 | at alpha= | 3.5 | deg
Re: | 250000 |  |  | Cd Min: | 0.00806 | at alpha= | -0.5 | deg
Mach: | 0.1 |  |  | Cl=0 at alpha= | -4.5778 | deg
|  |  |  | @ Cl=0.1, Cd= | 0.018856
|  |  |  | @ Cl=0.4, Cd= | 0.008151
|  |  |  | @ Cl=0.6, Cd= | 0.008221
alpha (deg) | Cl | Cd | Cm | Cl/Cd
-16 | -0.226 | 0.15048 | -0.039 | -1.499
-15.5 | -0.238 | 0.14195 | -0.039 | -1.678
-15 | -0.251 | 0.13358 | -0.039 | -1.879
-14.5 | -0.264 | 0.12853 | -0.038 | -2.051
-14 | -0.276 | 0.12195 | -0.038 | -2.263
-13.5 | -0.288 | 0.17951 | -0.037 | -1.602
-13 | -0.298 | 0.16009 | -0.037 | -1.864
-12.5 | -0.308 | 0.13503 | -0.037 | -2.279
-12 | -0.315 | 0.1317 | -0.037 | -2.394
-11.5 | -0.321 | 0.1187 | -0.036 | -2.7
-11 | -0.323 | 0.10374 | -0.037 | -3.114
-10.5 | -0.322 | 0.0942 | -0.036 | -3.42
-10 | -0.317 | 0.08861 | -0.035 | -3.583
-9.5 | -0.309 | 0.08111 | -0.035 | -3.805
-9 | -0.295 | 0.0717 | -0.035 | -4.119
-8.5 | -0.277 | 0.06727 | -0.034 | -4.124
-8 | -0.255 | 0.06164 | -0.034 | -4.133
-7.5 | -0.228 | 0.05659 | -0.034 | -4.022
-7 | -0.196 | 0.0521 | -0.034 | -3.766
-6.5 | -0.161 | 0.04769 | -0.035 | -3.377
-6 | -0.123 | 0.04438 | -0.036 | -2.761
-5.5 | -0.081 | 0.04169 | -0.037 | -1.949
-5 | -0.038 | 0.03919 | -0.038 | -0.964
-4.5 | 0.007 | 0.03712 | -0.04 | 0.198
-4 | 0.054 | 0.03504 | -0.05 | 1.535
-3.5 | 0.125 | 0.01006 | -0.111 | 12.48
-3 | 0.185 | 0.00987 | -0.112 | 18.699
-2.5 | 0.244 | 0.00898 | -0.112 | 27.133
-2 | 0.303 | 0.00852 | -0.113 | 35.515
-1.5 | 0.362 | 0.00821 | -0.113 | 44.025
-1 | 0.42 | 0.00812 | -0.113 | 51.733
-0.5 | 0.479 | 0.00806 | -0.114 | 59.39
0 | 0.537 | 0.0081 | -0.114 | 66.349
0.5 | 0.596 | 0.00821 | -0.115 | 72.549
1 | 0.654 | 0.00837 | -0.115 | 78.13
1.5 | 0.712 | 0.0086 | -0.115 | 82.792
2 | 0.77 | 0.0089 | -0.116 | 86.438
2.5 | 0.827 | 0.00928 | -0.116 | 89.151
3 | 0.884 | 0.00979 | -0.116 | 90.334
3.5 | 0.941 | 0.0103 | -0.117 | 91.329
4 | 0.995 | 0.01115 | -0.117 | 89.272
4.5 | 1.046 | 0.01226 | -0.117 | 85.359
5 | 1.095 | 0.01415 | -0.118 | 77.35
5.5 | 1.139 | 0.01736 | -0.118 | 65.619
6 | 1.18 | 0.01821 | -0.119 | 64.765
6.5 | 1.211 | 0.01485 | -0.119 | 81.584
7 | 0.996 | 0.04696 | -0.041 | 21.217
7.5 | 1.014 | 0.05053 | -0.041 | 20.076
8 | 1.027 | 0.05446 | -0.04 | 18.853
8.5 | 1.033 | 0.05888 | -0.039 | 17.549
9 | 1.034 | 0.06275 | -0.039 | 16.476
9.5 | 1.028 | 0.06912 | -0.038 | 14.877
10 | 1.017 | 0.0735 | -0.039 | 13.834
10.5 | 1 | 0.07861 | -0.038 | 12.72
11 | 0.978 | 0.08613 | -0.039 | 11.354
11.5 | 0.951 | 0.09318 | -0.039 | 10.21

## 20. Re 250k Mach 0.10 (2)
BIGFOIL.COM POLAR EXPORT
e64
EPPLER 64 |  |  |  | Cl Max: | 1.3343 | at alpha= | 10.5 | deg
XFOIL ncrit=9 |  |  |  | L/D Max: | 96.348 | at alpha= | 4 | deg
Re: | 250000 |  |  | Cd Min: | 0.2396 | at alpha= | -20 | deg
Mach: | 0.1 |  |  | Cl=0 at alpha= | -3.1052 | deg
|  |  |  | @ Cl=0.1, Cd= | 0.012687
|  |  |  | @ Cl=0.4, Cd= | 0.0091218
|  |  |  | @ Cl=0.6, Cd= | 0.0084259
alpha (deg) | Cl | Cd | Cm | Cl/Cd
-20 | -0.6175 | 0.2396 | 0.0147 | -2.5772
-19.5 | -0.6017 | 0.23352 | 0.0114 | -2.5767
-19 | -0.5856 | 0.22754 | 0.0076 | -2.5736
-18.5 | -0.5734 | 0.2231 | 0.0027 | -2.5701
-18 | -0.5572 | 0.21466 | 0.0008 | -2.5957
-17.5 | -0.5417 | 0.20831 | -0.0011 | -2.6005
-17 | -0.5271 | 0.20227 | -0.0037 | -2.6059
-16.5 | -0.5128 | 0.19612 | -0.0063 | -2.6147
-16 | -0.499 | 0.18988 | -0.0089 | -2.628
-15.5 | -0.4858 | 0.1836 | -0.0115 | -2.646
-15 | -0.4754 | 0.17808 | -0.0153 | -2.6696
-14.5 | -0.4688 | 0.17287 | -0.0189 | -2.7119
-14 | -0.4622 | 0.16717 | -0.022 | -2.7649
-13.5 | -0.4423 | 0.15743 | -0.021 | -2.8095
-13 | -0.4301 | 0.15126 | -0.022 | -2.8434
-12.5 | -0.42 | 0.1451 | -0.0235 | -2.8946
-12 | -0.411 | 0.13881 | -0.0252 | -2.9609
-11.5 | -0.4075 | 0.13296 | -0.0285 | -3.0648
-11 | -0.4069 | 0.12727 | -0.0322 | -3.1971
-10.5 | -0.4027 | 0.11874 | -0.0326 | -3.3914
-10 | -0.3891 | 0.11297 | -0.0312 | -3.4443
-9.5 | -0.3827 | 0.10753 | -0.0313 | -3.559
-9 | -0.3823 | 0.10172 | -0.0323 | -3.7584
-8.5 | -0.3923 | 0.0964 | -0.0347 | -4.0695
-8 | -0.4084 | 0.09186 | -0.0343 | -4.4459
-7.5 | -0.4331 | 0.08766 | -0.0319 | -4.9407
-7 | -0.4435 | 0.08062 | -0.0359 | -5.5011
-6.5 | -0.4575 | 0.07323 | -0.0318 | -6.2474
-6 | -0.4211 | 0.06563 | -0.0398 | -6.4163
-5.5 | -0.3408 | 0.04709 | -0.0687 | -7.2372
-5 | -0.2872 | 0.0408 | -0.0736 | -7.0392
-4.5 | -0.2023 | 0.02666 | -0.0842 | -7.5881
-4 | -0.1314 | 0.02014 | -0.0863 | -6.5243
-3.5 | -0.058 | 0.0168 | -0.0898 | -3.4524
-2.5 | 0.0889 | 0.01291 | -0.097 | 6.8861
-2 | 0.1575 | 0.01153 | -0.1005 | 13.66
-1.5 | 0.2324 | 0.01051 | -0.104 | 22.1123
-1 | 0.2892 | 0.00985 | -0.1027 | 29.3604
-0.5 | 0.3658 | 0.0093 | -0.1059 | 39.3333
0 | 0.4445 | 0.00889 | -0.1101 | 50
0.5 | 0.5084 | 0.00867 | -0.1112 | 58.639
1 | 0.5698 | 0.00849 | -0.1117 | 67.1143
1.5 | 0.6311 | 0.00836 | -0.1121 | 75.4904
2 | 0.6885 | 0.00834 | -0.1117 | 82.554
2.5 | 0.7429 | 0.00843 | -0.1108 | 88.1257
3 | 0.7967 | 0.0086 | -0.1097 | 92.6395
3.5 | 0.8479 | 0.00889 | -0.1081 | 95.3768
4 | 0.897 | 0.00931 | -0.1062 | 96.348
4.5 | 0.9435 | 0.00991 | -0.1039 | 95.2069
5 | 0.9851 | 0.01079 | -0.1008 | 91.2975
5.5 | 1.0221 | 0.0121 | -0.0973 | 84.4711
6 | 1.0582 | 0.01371 | -0.094 | 77.1845
6.5 | 1.0957 | 0.01543 | -0.0912 | 71.011
7 | 1.1239 | 0.01838 | -0.0869 | 61.148
7.5 | 1.1557 | 0.0208 | -0.0828 | 55.5625
8 | 1.1886 | 0.023 | -0.0788 | 51.6783
8.5 | 1.2191 | 0.02572 | -0.0747 | 47.3989
9 | 1.253 | 0.02912 | -0.0714 | 43.0288
9.5 | 1.2928 | 0.03464 | -0.0696 | 37.321
10 | 1.3214 | 0.0409 | -0.0663 | 32.3081
10.5 | 1.3343 | 0.04817 | -0.0616 | 27.6998
11 | 1.3321 | 0.05257 | -0.0548 | 25.3395
11.5 | 1.2945 | 0.05955 | -0.0462 | 21.738
12 | 1.2331 | 0.07157 | -0.0429 | 17.2293
12.5 | 1.1846 | 0.084 | -0.046 | 14.1024
13 | 1.1361 | 0.0995 | -0.055 | 11.4181
13.5 | 1.0829 | 0.12156 | -0.0709 | 8.9084
14.5 | 1.0125 | 0.17755 | -0.099 | 5.7026
15 | 1.0063 | 0.19193 | -0.1106 | 5.2431
15.5 | 1.0172 | 0.20048 | -0.115 | 5.0738

## 21. Re 250k Mach 0.25 (1)
BIGFOIL.COM POLAR EXPORT
e64
EPPLER 64 |  |  |  | Cl Max: | 1.199 | at alpha= | 6 | deg
JavaFoil+Calcfoil stall+Eppler ext transition |  |  |  | L/D Max: | 90.184 | at alpha= | 3.5 | deg
Re: | 250000 |  |  | Cd Min: | 0.00821 | at alpha= | -0.5 | deg
Mach: | 0.25 |  |  | Cl=0 at alpha= | -4.587 | deg
|  |  |  | @ Cl=0.1, Cd= | 0.020158
|  |  |  | @ Cl=0.4, Cd= | 0.0083293
|  |  |  | @ Cl=0.6, Cd= | 0.008352
alpha (deg) | Cl | Cd | Cm | Cl/Cd
-14 | -0.053 | 0.12824 | -0.042 | -0.414
-13.5 | -0.05 | 0.12021 | -0.043 | -0.419
-13 | -0.048 | 0.11247 | -0.043 | -0.423
-12.5 | -0.055 | 0.10143 | -0.043 | -0.541
-12 | -0.13 | 0.09933 | -0.042 | -1.31
-11.5 | -0.169 | 0.09381 | -0.041 | -1.797
-11 | -0.199 | 0.08612 | -0.04 | -2.313
-10.5 | -0.223 | 0.12931 | -0.039 | -1.728
-10 | -0.241 | 0.11905 | -0.038 | -2.026
-9.5 | -0.252 | 0.10122 | -0.037 | -2.488
-9 | -0.255 | 0.0838 | -0.037 | -3.044
-8.5 | -0.251 | 0.07754 | -0.037 | -3.231
-8 | -0.238 | 0.06825 | -0.036 | -3.491
-7.5 | -0.219 | 0.06089 | -0.036 | -3.591
-7 | -0.192 | 0.05516 | -0.035 | -3.488
-6.5 | -0.16 | 0.05024 | -0.035 | -3.19
-6 | -0.123 | 0.04549 | -0.036 | -2.71
-5.5 | -0.082 | 0.04232 | -0.037 | -1.946
-5 | -0.038 | 0.03967 | -0.039 | -0.97
-4.5 | 0.008 | 0.03746 | -0.04 | 0.201
-4 | 0.055 | 0.03572 | -0.042 | 1.539
-3.5 | 0.129 | 0.01013 | -0.114 | 12.712
-3 | 0.19 | 0.00994 | -0.115 | 19.062
-2.5 | 0.25 | 0.00914 | -0.115 | 27.406
-2 | 0.311 | 0.00869 | -0.116 | 35.801
-1.5 | 0.372 | 0.00839 | -0.116 | 44.276
-1 | 0.432 | 0.00826 | -0.116 | 52.289
-0.5 | 0.492 | 0.00821 | -0.117 | 59.903
0 | 0.552 | 0.00828 | -0.117 | 66.688
0.5 | 0.612 | 0.00837 | -0.118 | 73.122
1 | 0.672 | 0.00855 | -0.118 | 78.561
1.5 | 0.731 | 0.00878 | -0.118 | 83.256
2 | 0.791 | 0.00912 | -0.119 | 86.71
2.5 | 0.85 | 0.00954 | -0.119 | 89.128
3 | 0.908 | 0.01008 | -0.12 | 90.083
3.5 | 0.966 | 0.01071 | -0.12 | 90.184
4 | 1.022 | 0.0116 | -0.12 | 88.093
4.5 | 1.073 | 0.01295 | -0.121 | 82.898
5 | 1.121 | 0.01543 | -0.121 | 72.667
5.5 | 1.164 | 0.01811 | -0.121 | 64.316
6 | 1.199 | 0.01466 | -0.121 | 81.774
6.5 | 0.987 | 0.0447 | -0.043 | 22.075
7 | 1.004 | 0.0481 | -0.042 | 20.868
7.5 | 1.013 | 0.05232 | -0.041 | 19.359
8 | 1.013 | 0.05671 | -0.04 | 17.869
8.5 | 1.004 | 0.06238 | -0.039 | 16.099
9 | 0.985 | 0.06672 | -0.039 | 14.766
9.5 | 0.956 | 0.07334 | -0.039 | 13.03
10 | 0.916 | 0.08184 | -0.039 | 11.192
10.5 | 0.867 | 0.0907 | -0.04 | 9.553
11 | 0.808 | 0.10243 | -0.041 | 7.889

## 22. Re 250k Mach 0.25 (2)
BIGFOIL.COM POLAR EXPORT
e64
EPPLER 64 |  |  |  | Cl Max: | 1.2974 | at alpha= | 10 | deg
XFOIL ncrit=9 |  |  |  | L/D Max: | 95.4932 | at alpha= | 4 | deg
Re: | 250000 |  |  | Cd Min: | 0.2433 | at alpha= | -20 | deg
Mach: | 0.25 |  |  | Cl=0 at alpha= | -3.1086 | deg
|  |  |  | @ Cl=0.1, Cd= | 0.013495
|  |  |  | @ Cl=0.4, Cd= | 0.0091837
|  |  |  | @ Cl=0.6, Cd= | 0.0085244
alpha (deg) | Cl | Cd | Cm | Cl/Cd
-20 | -0.6272 | 0.2433 | 0.0156 | -2.5779
-19.5 | -0.6103 | 0.23702 | 0.012 | -2.5749
-19 | -0.5942 | 0.23151 | 0.0075 | -2.5666
-18 | -0.5628 | 0.21743 | 0.0018 | -2.5884
-17.5 | -0.547 | 0.21126 | -0.0007 | -2.5892
-17 | -0.5315 | 0.20501 | -0.0035 | -2.5926
-16.5 | -0.5164 | 0.19867 | -0.0063 | -2.5993
-16 | -0.5016 | 0.19228 | -0.0091 | -2.6087
-15.5 | -0.4883 | 0.18637 | -0.0126 | -2.6201
-15 | -0.4798 | 0.18142 | -0.0166 | -2.6447
-14.5 | -0.472 | 0.176 | -0.0199 | -2.6818
-14 | -0.4524 | 0.16608 | -0.0197 | -2.724
-13.5 | -0.4387 | 0.15965 | -0.0207 | -2.7479
-13 | -0.4269 | 0.15343 | -0.0222 | -2.7824
-12.5 | -0.4165 | 0.14708 | -0.0239 | -2.8318
-12 | -0.4075 | 0.14081 | -0.0261 | -2.894
-11.5 | -0.4083 | 0.13591 | -0.0306 | -3.0042
-11 | -0.4034 | 0.12975 | -0.0332 | -3.1091
-10.5 | -0.3867 | 0.12116 | -0.0302 | -3.1916
-10 | -0.3792 | 0.11534 | -0.0308 | -3.2877
-9.5 | -0.3752 | 0.10949 | -0.0318 | -3.4268
-9 | -0.38 | 0.10423 | -0.0349 | -3.6458
-8.5 | -0.3874 | 0.09909 | -0.0365 | -3.9096
-8 | -0.3979 | 0.09416 | -0.0357 | -4.2258
-7.5 | -0.4087 | 0.08697 | -0.0311 | -4.6993
-7 | -0.4256 | 0.0835 | -0.0256 | -5.097
-6.5 | -0.4421 | 0.0793 | -0.0229 | -5.575
-6 | -0.4217 | 0.07112 | -0.0323 | -5.9294
-5.5 | -0.3459 | 0.05213 | -0.0657 | -6.6353
-5 | -0.2923 | 0.04507 | -0.0723 | -6.4855
-4.5 | -0.221 | 0.03511 | -0.0837 | -6.2945
-4 | -0.1335 | 0.02148 | -0.09 | -6.2151
-3.5 | -0.053 | 0.01747 | -0.0945 | -3.0338
-3 | 0.0147 | 0.01525 | -0.0962 | 0.96393
-2.5 | 0.0921 | 0.0137 | -0.0999 | 6.7226
-2 | 0.168 | 0.01173 | -0.1045 | 14.3223
-1.5 | 0.2376 | 0.01073 | -0.1067 | 22.1435
-1 | 0.3108 | 0.00989 | -0.1084 | 31.4257
-0.5 | 0.379 | 0.00927 | -0.1091 | 40.8846
0 | 0.452 | 0.00897 | -0.1117 | 50.3902
0.5 | 0.5219 | 0.0087 | -0.1136 | 59.9885
1 | 0.5853 | 0.00855 | -0.1141 | 68.4561
1.5 | 0.6484 | 0.00844 | -0.1144 | 76.8246
2 | 0.7062 | 0.00847 | -0.1137 | 83.3766
2.5 | 0.7625 | 0.00858 | -0.1126 | 88.8695
3 | 0.8172 | 0.0088 | -0.1112 | 92.8636
3.5 | 0.8698 | 0.00914 | -0.1094 | 95.1641
4 | 0.9196 | 0.00963 | -0.1071 | 95.4933
4.5 | 0.9664 | 0.01032 | -0.1044 | 93.6434
5 | 1.0073 | 0.01136 | -0.1007 | 88.6708
5.5 | 1.0437 | 0.01285 | -0.0966 | 81.2218
6 | 1.0805 | 0.01459 | -0.093 | 74.0576
6.5 | 1.1174 | 0.01654 | -0.0896 | 67.5574
7 | 1.1446 | 0.01962 | -0.0843 | 58.3384
7.5 | 1.1735 | 0.02223 | -0.0792 | 52.789
8 | 1.2014 | 0.02492 | -0.0739 | 48.2103
8.5 | 1.2315 | 0.02827 | -0.0693 | 43.5621
9 | 1.2675 | 0.03265 | -0.0658 | 38.8208
9.5 | 1.2933 | 0.03773 | -0.0617 | 34.2778
10 | 1.2974 | 0.04492 | -0.0559 | 28.8825
10.5 | 1.2852 | 0.05121 | -0.0495 | 25.0967
11 | 1.264 | 0.05796 | -0.0447 | 21.8081
11.5 | 1.2346 | 0.06632 | -0.0429 | 18.6158
12 | 1.1943 | 0.07789 | -0.0456 | 15.3332
12.5 | 1.1376 | 0.09543 | -0.0559 | 11.9208
13 | 1.0767 | 0.12066 | -0.0739 | 8.9234
13.5 | 1.0321 | 0.14794 | -0.0899 | 6.9765
14.5 | 1.0205 | 0.18404 | -0.1043 | 5.545
15 | 1.0159 | 0.19781 | -0.1164 | 5.1357

## 23. Re 250k Mach 0.50 (1)
BIGFOIL.COM POLAR EXPORT
e64
EPPLER 64 |  |  |  | Cl Max: | 1.288 | at alpha= | 20 | deg
JavaFoil+Calcfoil stall+Eppler ext transition |  |  |  | L/D Max: | 90.298 | at alpha= | 4.5 | deg
Re: | 250000 |  |  | Cd Min: | 0.00889 | at alpha= | -0.5 | deg
Mach: | 0.5 |  |  | Cl=0 at alpha= | -4.5851 | deg
|  |  |  | @ Cl=0.1, Cd= | 0.024335
|  |  |  | @ Cl=0.4, Cd= | 0.0091095
|  |  |  | @ Cl=0.6, Cd= | 0.0089348
alpha (deg) | Cl | Cd | Cm | Cl/Cd
-20 | -0.819 | 0.25467 | -0.061 | -3.216
-19.5 | -0.792 | 0.24555 | -0.06 | -3.228
-19 | -0.766 | 0.24505 | -0.059 | -3.127
-18.5 | -0.74 | 0.23794 | -0.059 | -3.111
-18 | -0.714 | 0.23211 | -0.059 | -3.078
-17.5 | -0.689 | 0.21938 | -0.06 | -3.139
-17 | -0.662 | 0.21407 | -0.059 | -3.095
-16.5 | -0.637 | 0.20866 | -0.06 | -3.051
-16 | -0.61 | 0.19938 | -0.06 | -3.061
-15.5 | -0.584 | 0.198 | -0.061 | -2.952
-15 | -0.556 | 0.18233 | -0.056 | -3.05
-14.5 | -0.53 | 0.17729 | -0.055 | -2.987
-14 | -0.503 | 0.16868 | -0.055 | -2.983
-13.5 | -0.477 | 0.16487 | -0.055 | -2.892
-13 | -0.45 | 0.16374 | -0.054 | -2.75
-12.5 | -0.424 | 0.15844 | -0.055 | -2.675
-12 | -0.397 | 0.15688 | -0.055 | -2.533
-11.5 | -0.371 | 0.1563 | -0.056 | -2.373
-11 | -0.343 | 0.13326 | -0.048 | -2.576
-10.5 | -0.317 | 0.13261 | -0.048 | -2.388
-10 | -0.29 | 0.13306 | -0.048 | -2.18
-9.5 | -0.263 | 0.11764 | -0.049 | -2.24
-9 | -0.237 | 0.11804 | -0.049 | -2.006
-8.5 | -0.21 | 0.112 | -0.049 | -1.876
-8 | -0.183 | 0.1006 | -0.043 | -1.82
-7.5 | -0.156 | 0.09906 | -0.043 | -1.579
-7 | -0.13 | 0.09695 | -0.043 | -1.337
-6.5 | -0.103 | 0.08478 | -0.044 | -1.213
-6 | -0.076 | 0.09293 | -0.043 | -0.819
-5.5 | -0.065 | 0.0607 | -0.042 | -1.077
-5 | -0.039 | 0.0446 | -0.041 | -0.877
-4.5 | 0.008 | 0.03985 | -0.042 | 0.202
-4 | 0.06 | 0.03713 | -0.044 | 1.623
-3.5 | 0.143 | 0.01058 | -0.128 | 13.503
-3 | 0.211 | 0.01038 | -0.128 | 20.337
-2.5 | 0.28 | 0.01003 | -0.129 | 27.872
-2 | 0.348 | 0.00942 | -0.129 | 36.906
-1.5 | 0.415 | 0.00902 | -0.13 | 46.056
-1 | 0.483 | 0.00891 | -0.13 | 54.179
-0.5 | 0.55 | 0.00889 | -0.131 | 61.807
0 | 0.617 | 0.00895 | -0.131 | 68.935
0.5 | 0.684 | 0.00909 | -0.132 | 75.206
1 | 0.75 | 0.00936 | -0.132 | 80.158
1.5 | 0.817 | 0.0097 | -0.132 | 84.265
2 | 0.883 | 0.01017 | -0.133 | 86.818
2.5 | 0.949 | 0.01075 | -0.133 | 88.284
3 | 1.014 | 0.01168 | -0.134 | 86.778
3.5 | 1.077 | 0.01273 | -0.134 | 84.612
4 | 1.135 | 0.01468 | -0.135 | 77.338
4.5 | 1.182 | 0.01309 | -0.135 | 90.298
5 | 1.218 | 0.01535 | -0.135 | 79.342
5.5 | 0.992 | 0.04181 | -0.047 | 23.735
6 | 0.969 | 0.04766 | -0.043 | 20.329
6.5 | 0.804 | 0.06214 | -0.044 | 12.942
7 | 0.616 | 0.09387 | -0.045 | 6.56
7.5 | 0.642 | 0.09613 | -0.045 | 6.677
8 | 0.668 | 0.09851 | -0.045 | 6.78
8.5 | 0.695 | 0.11436 | -0.053 | 6.074
9 | 0.721 | 0.12146 | -0.053 | 5.933
9.5 | 0.746 | 0.1279 | -0.053 | 5.835
10 | 0.774 | 0.14095 | -0.062 | 5.49
10.5 | 0.799 | 0.1499 | -0.062 | 5.334
11 | 0.825 | 0.15509 | -0.062 | 5.321
11.5 | 0.851 | 0.15908 | -0.064 | 5.351
12 | 0.878 | 0.16752 | -0.067 | 5.239
12.5 | 0.905 | 0.1784 | -0.071 | 5.071
13 | 0.93 | 0.18249 | -0.071 | 5.097
13.5 | 0.956 | 0.18867 | -0.071 | 5.064
14 | 0.981 | 0.19276 | -0.072 | 5.089
14.5 | 1.008 | 0.20062 | -0.076 | 5.026
15 | 1.035 | 0.2114 | -0.078 | 4.898
15.5 | 1.06 | 0.21395 | -0.079 | 4.956
16 | 1.086 | 0.2223 | -0.079 | 4.884
16.5 | 1.111 | 0.22835 | -0.08 | 4.864
17 | 1.136 | 0.23038 | -0.08 | 4.93
17.5 | 1.165 | 0.24754 | -0.085 | 4.706
18 | 1.19 | 0.25726 | -0.085 | 4.626
18.5 | 1.215 | 0.26698 | -0.085 | 4.549
19 | 1.239 | 0.27075 | -0.086 | 4.577
19.5 | 1.263 | 0.273 | -0.086 | 4.628
20 | 1.288 | 0.27723 | -0.086 | 4.645

## 24. Re 250k Mach 0.50 (2)
BIGFOIL.COM POLAR EXPORT
e64
EPPLER 64 |  |  |  | Cl Max: | 1.2848 | at alpha= | 20 | deg
XFOIL ncrit=9 |  |  |  | L/D Max: | 92.4543 | at alpha= | 3.5 | deg
Re: | 250000 |  |  | Cd Min: | 0.32052 | at alpha= | 20 | deg
Mach: | 0.5 |  |  | Cl=0 at alpha= | -3.1331 | deg
|  |  |  | @ Cl=0.1, Cd= | 0.015211
|  |  |  | @ Cl=0.4, Cd= | 0.010039
|  |  |  | @ Cl=0.6, Cd= | 0.0089969
alpha (deg) | Cl | Cd | Cm | Cl/Cd
-20 | -0.6778 | 0.26495 | 0.0182 | -2.5582
-19 | -0.6372 | 0.24781 | 0.0112 | -2.5713
-18.5 | -0.6173 | 0.24024 | 0.0079 | -2.5695
-18 | -0.5976 | 0.23296 | 0.0043 | -2.5652
-17.5 | -0.5779 | 0.22569 | 0.0006 | -2.5606
-17 | -0.5586 | 0.21881 | -0.0035 | -2.5529
-16.5 | -0.5424 | 0.21331 | -0.0082 | -2.5428
-16 | -0.5281 | 0.20777 | -0.0124 | -2.5418
-15.5 | -0.506 | 0.1972 | -0.0135 | -2.5659
-15 | -0.4876 | 0.18958 | -0.0152 | -2.572
-14.5 | -0.4706 | 0.18266 | -0.0176 | -2.5764
-14 | -0.4545 | 0.1758 | -0.0199 | -2.5853
-13.5 | -0.4391 | 0.169 | -0.0223 | -2.5982
-13 | -0.4269 | 0.16318 | -0.0259 | -2.6161
-12.5 | -0.4229 | 0.15865 | -0.0299 | -2.6656
-12 | -0.4058 | 0.14927 | -0.0304 | -2.7186
-11.5 | -0.3886 | 0.14165 | -0.0297 | -2.7434
-11 | -0.3771 | 0.13536 | -0.0307 | -2.7859
-10.5 | -0.3722 | 0.13008 | -0.0336 | -2.8613
-10 | -0.3731 | 0.12545 | -0.0367 | -2.9741
-9.5 | -0.368 | 0.11776 | -0.0372 | -3.125
-9 | -0.3519 | 0.11028 | -0.0343 | -3.191
-8.5 | -0.3469 | 0.10467 | -0.0333 | -3.3142
-8 | -0.3467 | 0.09946 | -0.0323 | -3.4858
-7.5 | -0.3554 | 0.09473 | -0.0317 | -3.7517
-7 | -0.3807 | 0.09166 | -0.0316 | -4.1534
-6.5 | -0.4082 | 0.08837 | -0.0282 | -4.6192
-6 | -0.3871 | 0.07941 | -0.0294 | -4.8747
-5.5 | -0.3424 | 0.0705 | -0.0417 | -4.8567
-5 | -0.2838 | 0.05599 | -0.0729 | -5.0688
-4.5 | -0.2244 | 0.04635 | -0.0838 | -4.8414
-4 | -0.1503 | 0.02909 | -0.1008 | -5.1667
-3.5 | -0.0706 | 0.02245 | -0.1068 | -3.1448
-3 | 0.0256 | 0.01746 | -0.1121 | 1.4662
-2.5 | 0.106 | 0.01503 | -0.1138 | 7.0526
-2 | 0.1945 | 0.0128 | -0.118 | 15.1953
-1.5 | 0.2874 | 0.01128 | -0.1234 | 25.4787
-1 | 0.3628 | 0.01044 | -0.1242 | 34.751
-0.5 | 0.4278 | 0.00974 | -0.122 | 43.922
0 | 0.502 | 0.00917 | -0.1219 | 54.7437
0.5 | 0.5765 | 0.00902 | -0.123 | 63.9135
1 | 0.6478 | 0.00895 | -0.1232 | 72.3799
1.5 | 0.7172 | 0.00897 | -0.1229 | 79.9554
2 | 0.7819 | 0.00912 | -0.1216 | 85.7346
2.5 | 0.8451 | 0.00938 | -0.1197 | 90.0959
3 | 0.9047 | 0.00979 | -0.1171 | 92.4106
3.5 | 0.9606 | 0.01039 | -0.1136 | 92.4543
4 | 1.0119 | 0.01122 | -0.1093 | 90.1872
4.5 | 1.0575 | 0.01237 | -0.1041 | 85.4891
5 | 1.096 | 0.01394 | -0.098 | 78.6227
5.5 | 1.1317 | 0.01586 | -0.0918 | 71.3556
6 | 1.1632 | 0.01814 | -0.0851 | 64.1235
6.5 | 1.1825 | 0.02139 | -0.0766 | 55.2828
7 | 1.1964 | 0.02508 | -0.0679 | 47.7033
7.5 | 1.2152 | 0.02931 | -0.0606 | 41.4603
8 | 1.2293 | 0.03451 | -0.0543 | 35.6216
8.5 | 1.2266 | 0.04149 | -0.049 | 29.5638
9 | 1.2107 | 0.04987 | -0.0461 | 24.2771
9.5 | 1.183 | 0.06033 | -0.0474 | 19.6088
10 | 1.1497 | 0.0732 | -0.0532 | 15.7063
10.5 | 1.1152 | 0.08854 | -0.0629 | 12.5954
11 | 1.0826 | 0.10588 | -0.0746 | 10.2248
11.5 | 1.0564 | 0.12362 | -0.0859 | 8.5455
12 | 1.0412 | 0.13991 | -0.0954 | 7.4419
12.5 | 1.0366 | 0.15418 | -0.1034 | 6.7233
13 | 1.0413 | 0.16719 | -0.1104 | 6.2282
13.5 | 1.0414 | 0.18417 | -0.1206 | 5.6546
14 | 1.0558 | 0.19497 | -0.1254 | 5.4152
14.5 | 1.0726 | 0.2084 | -0.1318 | 5.1468
15.5 | 1.1095 | 0.23089 | -0.142 | 4.8053
16 | 1.1171 | 0.24083 | -0.153 | 4.6385
16.5 | 1.1367 | 0.25037 | -0.1587 | 4.5401
17 | 1.159 | 0.25946 | -0.1632 | 4.467
17.5 | 1.1877 | 0.27243 | -0.1646 | 4.3597
18 | 1.1972 | 0.27974 | -0.176 | 4.2797
18.5 | 1.2176 | 0.28935 | -0.1826 | 4.2081
19 | 1.2394 | 0.29845 | -0.1877 | 4.1528
19.5 | 1.2686 | 0.31229 | -0.1886 | 4.0622
20 | 1.2848 | 0.32052 | -0.1968 | 4.0085

## 25. Re 500k Mach 0.00 (1)
BIGFOIL.COM POLAR EXPORT
e64
EPPLER 64 |  |  |  | Cl Max: | 1.262 | at alpha= | 7.5 | deg
JavaFoil+Calcfoil stall+Eppler ext transition |  |  |  | L/D Max: | 114.508 | at alpha= | 3.5 | deg
Re: | 500000 |  |  | Cd Min: | 0.00628 | at alpha= | -0.5 | deg
Mach: | 0 |  |  | Cl=0 at alpha= | -4.5957 | deg
|  |  |  | @ Cl=0.1, Cd= | 0.0084262
|  |  |  | @ Cl=0.4, Cd= | 0.006391
|  |  |  | @ Cl=0.6, Cd= | 0.0064157
alpha (deg) | Cl | Cd | Cm | Cl/Cd
-16.5 | -0.252 | 0.14414 | -0.041 | -1.745
-16 | -0.263 | 0.13456 | -0.041 | -1.952
-15.5 | -0.274 | 0.12989 | -0.041 | -2.107
-15 | -0.285 | 0.12015 | -0.041 | -2.369
-14.5 | -0.295 | 0.11542 | -0.041 | -2.558
-14 | -0.305 | 0.10864 | -0.041 | -2.811
-13.5 | -0.315 | 0.10288 | -0.041 | -3.06
-13 | -0.323 | 0.09716 | -0.042 | -3.324
-12.5 | -0.33 | 0.09163 | -0.041 | -3.597
-12 | -0.334 | 0.08711 | -0.039 | -3.839
-11.5 | -0.337 | 0.1008 | -0.038 | -3.341
-11 | -0.337 | 0.08943 | -0.038 | -3.764
-10.5 | -0.333 | 0.0823 | -0.037 | -4.048
-10 | -0.326 | 0.07801 | -0.036 | -4.18
-9.5 | -0.315 | 0.0718 | -0.037 | -4.389
-9 | -0.3 | 0.06459 | -0.036 | -4.645
-8.5 | -0.28 | 0.06083 | -0.036 | -4.611
-8 | -0.257 | 0.05594 | -0.035 | -4.588
-7.5 | -0.229 | 0.05197 | -0.035 | -4.398
-7 | -0.197 | 0.04825 | -0.035 | -4.073
-6.5 | -0.161 | 0.04454 | -0.036 | -3.615
-6 | -0.122 | 0.04185 | -0.037 | -2.923
-5.5 | -0.081 | 0.03936 | -0.038 | -2.058
-5 | -0.038 | 0.03723 | -0.04 | -1.011
-4.5 | 0.009 | 0.00864 | -0.11 | 1.057
-4 | 0.067 | 0.00854 | -0.11 | 7.797
-3.5 | 0.125 | 0.00834 | -0.111 | 14.976
-3 | 0.184 | 0.00814 | -0.111 | 22.552
-2.5 | 0.243 | 0.0072 | -0.112 | 33.667
-2 | 0.301 | 0.00674 | -0.112 | 44.718
-1.5 | 0.36 | 0.00646 | -0.112 | 55.722
-1 | 0.418 | 0.00636 | -0.113 | 65.78
-0.5 | 0.476 | 0.00628 | -0.113 | 75.826
0 | 0.535 | 0.0063 | -0.114 | 84.813
0.5 | 0.593 | 0.0064 | -0.114 | 92.651
1 | 0.651 | 0.00653 | -0.114 | 99.682
1.5 | 0.708 | 0.00673 | -0.115 | 105.251
2 | 0.766 | 0.00698 | -0.115 | 109.766
2.5 | 0.823 | 0.00731 | -0.115 | 112.649
3 | 0.88 | 0.00773 | -0.116 | 113.867
3.5 | 0.936 | 0.00818 | -0.116 | 114.508
4 | 0.99 | 0.00893 | -0.117 | 110.888
4.5 | 1.042 | 0.00994 | -0.117 | 104.784
5 | 1.09 | 0.01168 | -0.117 | 93.352
5.5 | 1.135 | 0.01496 | -0.118 | 75.866
6 | 1.175 | 0.01565 | -0.118 | 75.092
6.5 | 1.211 | 0.0165 | -0.118 | 73.388
7 | 1.241 | 0.01741 | -0.119 | 71.307
7.5 | 1.262 | 0.01401 | -0.119 | 90.064
8 | 1.028 | 0.05121 | -0.042 | 20.072
8.5 | 1.036 | 0.05497 | -0.042 | 18.855
9 | 1.039 | 0.05846 | -0.041 | 17.778
9.5 | 1.036 | 0.06361 | -0.04 | 16.294
10 | 1.028 | 0.06732 | -0.04 | 15.278
10.5 | 1.015 | 0.07229 | -0.04 | 14.043
11 | 0.997 | 0.07822 | -0.04 | 12.75
11.5 | 0.975 | 0.08374 | -0.04 | 11.646
12 | 0.949 | 0.09226 | -0.04 | 10.291
12.5 | 0.921 | 0.09808 | -0.041 | 9.389

## 26. Re 500k Mach 0.00 (2)
BIGFOIL.COM POLAR EXPORT
e64
EPPLER 64 |  |  |  | Cl Max: | 1.3761 | at alpha= | 11 | deg
XFOIL ncrit=9 |  |  |  | L/D Max: | 120.651 | at alpha= | 3 | deg
Re: | 500000 |  |  | Cd Min: | 0.2385 | at alpha= | -20 | deg
Mach: | 0 |  |  | Cl=0 at alpha= | -3.8955 | deg
|  |  |  | @ Cl=0.1, Cd= | 0.010057
|  |  |  | @ Cl=0.4, Cd= | 0.0059382
|  |  |  | @ Cl=0.6, Cd= | 0.0056177
alpha (deg) | Cl | Cd | Cm | Cl/Cd
-20 | -0.6145 | 0.2385 | 0.0132 | -2.5765
-19 | -0.5848 | 0.22522 | 0.0072 | -2.5966
-18.5 | -0.5701 | 0.21934 | 0.005 | -2.5992
-18 | -0.5555 | 0.2134 | 0.0022 | -2.6031
-17.5 | -0.5409 | 0.20724 | -0.0007 | -2.61
-17 | -0.5267 | 0.20094 | -0.0034 | -2.6212
-16.5 | -0.5126 | 0.19449 | -0.0061 | -2.6356
-16 | -0.4998 | 0.18809 | -0.0098 | -2.6572
-15.5 | -0.4889 | 0.18175 | -0.0128 | -2.69
-15 | -0.4786 | 0.1753 | -0.0157 | -2.7302
-14.5 | -0.4677 | 0.16876 | -0.018 | -2.7714
-14 | -0.4546 | 0.16122 | -0.0182 | -2.8197
-13.5 | -0.4433 | 0.15519 | -0.0196 | -2.8565
-13 | -0.4331 | 0.14906 | -0.0212 | -2.9055
-12.5 | -0.4239 | 0.1428 | -0.0227 | -2.9685
-12 | -0.4154 | 0.13643 | -0.0243 | -3.0448
-11.5 | -0.4083 | 0.1297 | -0.026 | -3.148
-11 | -0.4061 | 0.12265 | -0.0293 | -3.311
-10.5 | -0.4018 | 0.11573 | -0.0313 | -3.4719
-10 | -0.3977 | 0.10919 | -0.0325 | -3.6423
-9.5 | -0.3952 | 0.10326 | -0.0309 | -3.8272
-9 | -0.3943 | 0.09779 | -0.0308 | -4.0321
-8.5 | -0.3986 | 0.09239 | -0.0302 | -4.3143
-8 | -0.4112 | 0.08743 | -0.0284 | -4.7032
-7.5 | -0.4332 | 0.08275 | -0.0259 | -5.235
-7 | -0.377 | 0.0658 | -0.0558 | -5.7295
-6.5 | -0.3367 | 0.05166 | -0.0742 | -6.5176
-6 | -0.2765 | 0.04044 | -0.0882 | -6.8373
-5.5 | -0.2174 | 0.02904 | -0.0971 | -7.4862
-5 | -0.1506 | 0.02473 | -0.102 | -6.0898
-4.5 | -0.0755 | 0.01397 | -0.105 | -5.4044
-4 | -0.0153 | 0.0121 | -0.106 | -1.2645
-3.5 | 0.0579 | 0.0108 | -0.1096 | 5.3611
-3 | 0.1293 | 0.00954 | -0.1127 | 13.5535
-2.5 | 0.1925 | 0.00817 | -0.1146 | 23.5618
-2 | 0.2548 | 0.00728 | -0.1163 | 35
-1.5 | 0.3157 | 0.00654 | -0.1174 | 48.2722
-1 | 0.3725 | 0.0061 | -0.1172 | 61.0656
-0.5 | 0.4252 | 0.00579 | -0.1159 | 73.437
0 | 0.4714 | 0.00557 | -0.1128 | 84.632
0.5 | 0.5329 | 0.00547 | -0.1135 | 97.4223
1 | 0.588 | 0.00558 | -0.1132 | 105.3763
1.5 | 0.6421 | 0.00575 | -0.1126 | 111.6696
2 | 0.695 | 0.00597 | -0.1117 | 116.4154
2.5 | 0.7469 | 0.00625 | -0.1107 | 119.504
3 | 0.7975 | 0.00661 | -0.1095 | 120.6505
3.5 | 0.8465 | 0.00708 | -0.108 | 119.5621
4 | 0.894 | 0.00768 | -0.1062 | 116.4062
4.5 | 0.9363 | 0.0087 | -0.1037 | 107.6207
5 | 0.9787 | 0.0099 | -0.1015 | 98.8586
5.5 | 1.0226 | 0.01107 | -0.0997 | 92.3758
6 | 1.0651 | 0.01241 | -0.0977 | 85.8259
6.5 | 1.1015 | 0.01444 | -0.0947 | 76.2812
7 | 1.1449 | 0.01574 | -0.0924 | 72.7382
7.5 | 1.1855 | 0.01724 | -0.0898 | 68.7645
8 | 1.2183 | 0.01944 | -0.0859 | 62.6698
8.5 | 1.2531 | 0.02131 | -0.0825 | 58.8034
9 | 1.2844 | 0.02358 | -0.0787 | 54.4699
9.5 | 1.313 | 0.0263 | -0.0746 | 49.924
10 | 1.341 | 0.02957 | -0.0706 | 45.35
10.5 | 1.366 | 0.03375 | -0.0666 | 40.4741
11 | 1.3761 | 0.04019 | -0.0609 | 34.2399
11.5 | 1.3656 | 0.04635 | -0.0539 | 29.4628
12 | 1.3398 | 0.05378 | -0.0478 | 24.9126
12.5 | 1.2991 | 0.06357 | -0.0446 | 20.4357
13 | 1.2521 | 0.07569 | -0.046 | 16.5425
14.5 | 1.0218 | 0.17066 | -0.101 | 5.9873
15 | 1.0213 | 0.18471 | -0.1092 | 5.5292
15.5 | 1.0312 | 0.19287 | -0.1137 | 5.3466
16 | 1.0459 | 0.19805 | -0.1161 | 5.281

## 27. Re 500k Mach 0.10 (1)
BIGFOIL.COM POLAR EXPORT
e64
EPPLER 64 |  |  |  | Cl Max: | 1.263 | at alpha= | 7.5 | deg
JavaFoil+Calcfoil stall+Eppler ext transition |  |  |  | L/D Max: | 114.327 | at alpha= | 3.5 | deg
Re: | 500000 |  |  | Cd Min: | 0.00631 | at alpha= | -0.5 | deg
Mach: | 0.1 |  |  | Cl=0 at alpha= | -4.5957 | deg
|  |  |  | @ Cl=0.1, Cd= | 0.0084462
|  |  |  | @ Cl=0.4, Cd= | 0.0064179
|  |  |  | @ Cl=0.6, Cd= | 0.0064297
alpha (deg) | Cl | Cd | Cm | Cl/Cd
-16 | -0.226 | 0.13928 | -0.042 | -1.621
-15.5 | -0.238 | 0.13 | -0.042 | -1.834
-15 | -0.251 | 0.12315 | -0.042 | -2.041
-14.5 | -0.264 | 0.11612 | -0.042 | -2.273
-14 | -0.276 | 0.11155 | -0.042 | -2.477
-13.5 | -0.288 | 0.104 | -0.041 | -2.769
-13 | -0.299 | 0.09807 | -0.042 | -3.046
-12.5 | -0.308 | 0.09066 | -0.041 | -3.398
-12 | -0.316 | 0.08757 | -0.041 | -3.604
-11.5 | -0.321 | 0.08296 | -0.039 | -3.866
-11 | -0.323 | 0.09226 | -0.039 | -3.502
-10.5 | -0.322 | 0.08421 | -0.038 | -3.827
-10 | -0.318 | 0.0799 | -0.037 | -3.975
-9.5 | -0.309 | 0.07354 | -0.037 | -4.199
-9 | -0.295 | 0.06539 | -0.037 | -4.518
-8.5 | -0.277 | 0.06185 | -0.036 | -4.486
-8 | -0.255 | 0.05649 | -0.035 | -4.51
-7.5 | -0.228 | 0.05255 | -0.035 | -4.332
-7 | -0.196 | 0.04869 | -0.035 | -4.031
-6.5 | -0.161 | 0.0447 | -0.036 | -3.603
-6 | -0.123 | 0.0419 | -0.037 | -2.924
-5.5 | -0.081 | 0.03945 | -0.038 | -2.06
-5 | -0.038 | 0.03728 | -0.04 | -1.013
-4.5 | 0.009 | 0.00867 | -0.11 | 1.059
-4 | 0.067 | 0.00856 | -0.111 | 7.812
-3.5 | 0.125 | 0.00836 | -0.111 | 15.004
-3 | 0.185 | 0.00816 | -0.112 | 22.618
-2.5 | 0.244 | 0.00723 | -0.112 | 33.726
-2 | 0.303 | 0.00676 | -0.113 | 44.778
-1.5 | 0.362 | 0.00649 | -0.113 | 55.746
-1 | 0.42 | 0.00638 | -0.113 | 65.871
-0.5 | 0.479 | 0.00631 | -0.114 | 75.921
0 | 0.537 | 0.00633 | -0.114 | 84.909
0.5 | 0.596 | 0.00642 | -0.115 | 92.692
1 | 0.654 | 0.00656 | -0.115 | 99.693
1.5 | 0.712 | 0.00676 | -0.115 | 105.352
2 | 0.77 | 0.00702 | -0.116 | 109.69
2.5 | 0.827 | 0.00734 | -0.116 | 112.63
3 | 0.884 | 0.00778 | -0.116 | 113.635
3.5 | 0.941 | 0.00823 | -0.117 | 114.327
4 | 0.995 | 0.009 | -0.117 | 110.555
4.5 | 1.046 | 0.01003 | -0.117 | 104.346
5 | 1.095 | 0.01181 | -0.118 | 92.731
5.5 | 1.139 | 0.01507 | -0.118 | 75.628
6 | 1.18 | 0.01577 | -0.119 | 74.81
6.5 | 1.215 | 0.01666 | -0.119 | 72.888
7 | 1.244 | 0.01759 | -0.119 | 70.721
7.5 | 1.263 | 0.01412 | -0.119 | 89.445
8 | 1.027 | 0.05154 | -0.042 | 19.927
8.5 | 1.034 | 0.05552 | -0.042 | 18.618
9 | 1.034 | 0.05876 | -0.041 | 17.598
9.5 | 1.028 | 0.06417 | -0.04 | 16.028
10 | 1.017 | 0.06775 | -0.04 | 15.011
10.5 | 1 | 0.07299 | -0.04 | 13.701
11 | 0.978 | 0.0791 | -0.04 | 12.366
11.5 | 0.952 | 0.08541 | -0.04 | 11.142
12 | 0.921 | 0.09506 | -0.041 | 9.692
12.5 | 0.888 | 0.10064 | -0.042 | 8.825

## 28. Re 500k Mach 0.10 (2)
BIGFOIL.COM POLAR EXPORT
e64
EPPLER 64 |  |  |  | Cl Max: | 1.3658 | at alpha= | 11 | deg
XFOIL ncrit=9 |  |  |  | L/D Max: | 120.3 | at alpha= | 3 | deg
Re: | 500000 |  |  | Cd Min: | 0.23918 | at alpha= | -20 | deg
Mach: | 0.1 |  |  | Cl=0 at alpha= | -3.8986 | deg
|  |  |  | @ Cl=0.1, Cd= | 0.010095
|  |  |  | @ Cl=0.4, Cd= | 0.0059708
|  |  |  | @ Cl=0.6, Cd= | 0.0056302
alpha (deg) | Cl | Cd | Cm | Cl/Cd
-20 | -0.6162 | 0.23918 | 0.0133 | -2.5763
-19 | -0.586 | 0.2258 | 0.0074 | -2.5952
-18.5 | -0.5712 | 0.21993 | 0.0051 | -2.5972
-18 | -0.5565 | 0.21394 | 0.0022 | -2.6012
-17.5 | -0.5418 | 0.20775 | -0.0006 | -2.6079
-17 | -0.5274 | 0.20142 | -0.0034 | -2.6184
-16.5 | -0.513 | 0.19492 | -0.0062 | -2.6318
-16 | -0.5003 | 0.18855 | -0.0099 | -2.6534
-15.5 | -0.4893 | 0.18221 | -0.013 | -2.6854
-15 | -0.4787 | 0.17575 | -0.0158 | -2.7238
-14 | -0.454 | 0.16172 | -0.0182 | -2.8073
-13.5 | -0.4427 | 0.15566 | -0.0197 | -2.844
-13 | -0.4324 | 0.1495 | -0.0212 | -2.8923
-12.5 | -0.423 | 0.1432 | -0.0228 | -2.9539
-12 | -0.4144 | 0.1368 | -0.0243 | -3.0292
-11.5 | -0.4074 | 0.13001 | -0.0261 | -3.1336
-11 | -0.4052 | 0.12304 | -0.0295 | -3.2932
-10.5 | -0.4006 | 0.11615 | -0.0314 | -3.449
-10 | -0.4012 | 0.10837 | -0.0323 | -3.7021
-9.5 | -0.3928 | 0.10384 | -0.0308 | -3.7827
-9 | -0.3918 | 0.09831 | -0.0308 | -3.9854
-8.5 | -0.3959 | 0.09283 | -0.0303 | -4.2648
-8 | -0.4079 | 0.08779 | -0.0286 | -4.6463
-7.5 | -0.43 | 0.08301 | -0.0262 | -5.1801
-7 | -0.377 | 0.06709 | -0.0541 | -5.6193
-6.5 | -0.3375 | 0.05419 | -0.0714 | -6.2281
-6 | -0.2773 | 0.0418 | -0.0874 | -6.634
-5.5 | -0.2184 | 0.02973 | -0.0974 | -7.3461
-5 | -0.151 | 0.02514 | -0.1026 | -6.0064
-4.5 | -0.0751 | 0.01414 | -0.1059 | -5.3112
-4 | -0.015 | 0.01219 | -0.1067 | -1.2305
-3.5 | 0.059 | 0.01085 | -0.1104 | 5.4378
-3 | 0.1274 | 0.00959 | -0.1128 | 13.2847
-2.5 | 0.1942 | 0.00819 | -0.1153 | 23.7118
-2 | 0.2562 | 0.0073 | -0.1168 | 35.0959
-1.5 | 0.3169 | 0.00657 | -0.1179 | 48.2344
-1 | 0.3743 | 0.00612 | -0.1177 | 61.1601
-0.5 | 0.4277 | 0.00581 | -0.1165 | 73.6145
0 | 0.4738 | 0.0056 | -0.1134 | 84.6071
0.5 | 0.5356 | 0.00548 | -0.114 | 97.7372
1 | 0.5909 | 0.0056 | -0.1136 | 105.5179
1.5 | 0.6452 | 0.00578 | -0.113 | 111.6263
2 | 0.6983 | 0.00599 | -0.1121 | 116.5776
2.5 | 0.7505 | 0.00628 | -0.1111 | 119.5064
3 | 0.8012 | 0.00666 | -0.1098 | 120.3003
3.5 | 0.8504 | 0.00713 | -0.1082 | 119.2707
4 | 0.8981 | 0.00774 | -0.1065 | 116.0336
4.5 | 0.9406 | 0.00877 | -0.1039 | 107.252
5 | 0.9832 | 0.00998 | -0.1016 | 98.517
5.5 | 1.0271 | 0.01119 | -0.0997 | 91.7873
6 | 1.0697 | 0.01255 | -0.0976 | 85.2351
6.5 | 1.1064 | 0.01459 | -0.0945 | 75.8328
7 | 1.1499 | 0.01589 | -0.0922 | 72.3663
7.5 | 1.1899 | 0.01748 | -0.0893 | 68.0721
8 | 1.2221 | 0.01974 | -0.0852 | 61.9098
8.5 | 1.2563 | 0.02168 | -0.0816 | 57.9474
9 | 1.2867 | 0.02408 | -0.0775 | 53.4344
9.5 | 1.3144 | 0.02695 | -0.0731 | 48.7718
10 | 1.3415 | 0.03045 | -0.069 | 44.0558
10.5 | 1.3633 | 0.035 | -0.0645 | 38.9514
11 | 1.3658 | 0.04159 | -0.0581 | 32.8396
11.5 | 1.3501 | 0.04809 | -0.0513 | 28.0744
12 | 1.3224 | 0.05575 | -0.0462 | 23.7202
12.5 | 1.2831 | 0.06564 | -0.0445 | 19.5475
13 | 1.2408 | 0.07758 | -0.0472 | 15.9938
13.5 | 1.1946 | 0.09284 | -0.055 | 12.8673
14 | 1.0324 | 0.15133 | -0.0897 | 6.8222
14.5 | 1.0196 | 0.17169 | -0.1015 | 5.9386
15 | 1.0216 | 0.18641 | -0.1106 | 5.4804
15.5 | 1.0315 | 0.19489 | -0.1153 | 5.2927
16 | 1.0468 | 0.20006 | -0.1177 | 5.2324

## 29. Re 500k Mach 0.25 (1)
BIGFOIL.COM POLAR EXPORT
e64
EPPLER 64 |  |  |  | Cl Max: | 1.249 | at alpha= | 7 | deg
JavaFoil+Calcfoil stall+Eppler ext transition |  |  |  | L/D Max: | 113.284 | at alpha= | 3 | deg
Re: | 500000 |  |  | Cd Min: | 0.00643 | at alpha= | -0.5 | deg
Mach: | 0.25 |  |  | Cl=0 at alpha= | -4.587 | deg
|  |  |  | @ Cl=0.1, Cd= | 0.0085167
|  |  |  | @ Cl=0.4, Cd= | 0.006564
|  |  |  | @ Cl=0.6, Cd= | 0.006544
alpha (deg) | Cl | Cd | Cm | Cl/Cd
-14 | -0.053 | 0.1171 | -0.044 | -0.454
-13.5 | -0.05 | 0.10858 | -0.045 | -0.464
-13 | -0.048 | 0.10051 | -0.045 | -0.473
-12.5 | -0.055 | 0.09473 | -0.045 | -0.58
-12 | -0.13 | 0.09054 | -0.045 | -1.439
-11.5 | -0.169 | 0.08455 | -0.045 | -1.996
-11 | -0.199 | 0.07899 | -0.044 | -2.525
-10.5 | -0.224 | 0.07393 | -0.043 | -3.025
-10 | -0.241 | 0.07142 | -0.043 | -3.38
-9.5 | -0.252 | 0.08682 | -0.039 | -2.902
-9 | -0.255 | 0.07361 | -0.039 | -3.466
-8.5 | -0.251 | 0.06804 | -0.039 | -3.683
-8 | -0.238 | 0.0611 | -0.037 | -3.9
-7.5 | -0.219 | 0.05557 | -0.037 | -3.936
-7 | -0.192 | 0.05083 | -0.036 | -3.785
-6.5 | -0.16 | 0.04663 | -0.036 | -3.437
-6 | -0.123 | 0.04277 | -0.037 | -2.882
-5.5 | -0.082 | 0.03997 | -0.038 | -2.061
-5 | -0.038 | 0.03763 | -0.04 | -1.023
-4.5 | 0.008 | 0.03519 | -0.051 | 0.214
-4 | 0.069 | 0.00862 | -0.114 | 7.949
-3.5 | 0.129 | 0.00842 | -0.114 | 15.288
-3 | 0.19 | 0.00827 | -0.115 | 22.923
-2.5 | 0.25 | 0.00737 | -0.115 | 33.997
-2 | 0.311 | 0.00691 | -0.116 | 45.025
-1.5 | 0.372 | 0.00662 | -0.116 | 56.153
-1 | 0.432 | 0.0065 | -0.116 | 66.423
-0.5 | 0.492 | 0.00643 | -0.117 | 76.557
0 | 0.552 | 0.00648 | -0.117 | 85.219
0.5 | 0.612 | 0.00656 | -0.118 | 93.223
1 | 0.672 | 0.0067 | -0.118 | 100.328
1.5 | 0.731 | 0.00692 | -0.118 | 105.654
2 | 0.791 | 0.00719 | -0.119 | 109.919
2.5 | 0.85 | 0.00755 | -0.119 | 112.547
3 | 0.908 | 0.00802 | -0.12 | 113.284
3.5 | 0.966 | 0.00859 | -0.12 | 112.535
4 | 1.022 | 0.00939 | -0.12 | 108.762
4.5 | 1.073 | 0.01064 | -0.121 | 100.848
5 | 1.121 | 0.01298 | -0.121 | 86.359
5.5 | 1.164 | 0.01569 | -0.121 | 74.238
6 | 1.202 | 0.0165 | -0.122 | 72.829
6.5 | 1.232 | 0.01755 | -0.122 | 70.184
7 | 1.249 | 0.01408 | -0.122 | 88.726
7.5 | 1.013 | 0.0492 | -0.043 | 20.594
8 | 1.014 | 0.05328 | -0.042 | 19.025
8.5 | 1.005 | 0.05767 | -0.041 | 17.419
9 | 0.985 | 0.06209 | -0.041 | 15.869
9.5 | 0.956 | 0.06742 | -0.041 | 14.178
10 | 0.916 | 0.07394 | -0.041 | 12.389
10.5 | 0.867 | 0.0822 | -0.042 | 10.543
11 | 0.808 | 0.09047 | -0.042 | 8.934
11.5 | 0.742 | 0.10246 | -0.044 | 7.241
12 | 0.669 | 0.09266 | -0.046 | 7.22

## 30. Re 500k Mach 0.25 (2)
BIGFOIL.COM POLAR EXPORT
e64
EPPLER 64 |  |  |  | Cl Max: | 1.3294 | at alpha= | 10 | deg
XFOIL ncrit=9 |  |  |  | L/D Max: | 119.825 | at alpha= | 3 | deg
Re: | 500000 |  |  | Cd Min: | 0.22926 | at alpha= | -19 | deg
Mach: | 0.25 |  |  | Cl=0 at alpha= | -3.9177 | deg
|  |  |  | @ Cl=0.1, Cd= | 0.010379
|  |  |  | @ Cl=0.4, Cd= | 0.0061475
|  |  |  | @ Cl=0.6, Cd= | 0.0056864
alpha (deg) | Cl | Cd | Cm | Cl/Cd
-19 | -0.5936 | 0.22926 | 0.0084 | -2.5892
-18.5 | -0.578 | 0.22321 | 0.0055 | -2.5895
-18 | -0.5624 | 0.21697 | 0.0025 | -2.5921
-17.5 | -0.5469 | 0.2106 | -0.0004 | -2.5969
-17 | -0.5315 | 0.20406 | -0.0033 | -2.6046
-16.5 | -0.5161 | 0.1974 | -0.0066 | -2.6145
-16 | -0.5036 | 0.19117 | -0.0104 | -2.6343
-15.5 | -0.4917 | 0.18477 | -0.0135 | -2.6611
-14.5 | -0.4644 | 0.17048 | -0.0166 | -2.7241
-14 | -0.4518 | 0.16431 | -0.0181 | -2.7497
-13.5 | -0.4401 | 0.15809 | -0.0199 | -2.7839
-13 | -0.4292 | 0.15174 | -0.0216 | -2.8285
-12.5 | -0.4193 | 0.14528 | -0.0232 | -2.8862
-12 | -0.41 | 0.13873 | -0.0249 | -2.9554
-11.5 | -0.4051 | 0.13184 | -0.028 | -3.0727
-11 | -0.4001 | 0.12518 | -0.0303 | -3.1962
-10.5 | -0.3965 | 0.11749 | -0.0308 | -3.3748
-10 | -0.3886 | 0.1117 | -0.0308 | -3.479
-9.5 | -0.3821 | 0.10647 | -0.0305 | -3.5888
-9 | -0.3807 | 0.1007 | -0.0307 | -3.7805
-8.5 | -0.3849 | 0.0948 | -0.0309 | -4.0601
-8 | -0.3967 | 0.08935 | -0.0308 | -4.4398
-7.5 | -0.411 | 0.08438 | -0.0295 | -4.8708
-7 | -0.3889 | 0.07364 | -0.0415 | -5.2811
-6.5 | -0.3379 | 0.06357 | -0.0588 | -5.3154
-6 | -0.2767 | 0.04773 | -0.0838 | -5.7972
-5.5 | -0.2224 | 0.03396 | -0.098 | -6.5489
-5 | -0.1525 | 0.02764 | -0.1053 | -5.5174
-4.5 | -0.0864 | 0.01556 | -0.108 | -5.5527
-4 | -0.0128 | 0.01271 | -0.1109 | -1.0071
-3.5 | 0.065 | 0.01112 | -0.1149 | 5.8453
-3 | 0.1297 | 0.00975 | -0.1159 | 13.3026
-2.5 | 0.2035 | 0.00835 | -0.1193 | 24.3713
-2 | 0.2656 | 0.00741 | -0.1204 | 35.8435
-1.5 | 0.3268 | 0.00667 | -0.1211 | 48.9955
-1 | 0.3866 | 0.00622 | -0.1211 | 62.1543
-0.5 | 0.4402 | 0.00593 | -0.1196 | 74.2327
0 | 0.4896 | 0.00572 | -0.1168 | 85.5944
0.5 | 0.5488 | 0.00557 | -0.1163 | 98.5278
1 | 0.606 | 0.0057 | -0.1159 | 106.3158
1.5 | 0.6619 | 0.0059 | -0.1152 | 112.1864
2 | 0.7165 | 0.00614 | -0.1142 | 116.6938
2.5 | 0.77 | 0.00645 | -0.113 | 119.3798
3 | 0.822 | 0.00686 | -0.1115 | 119.8251
3.5 | 0.8724 | 0.00739 | -0.1097 | 118.0514
4 | 0.9207 | 0.00808 | -0.1075 | 113.948
4.5 | 0.964 | 0.0092 | -0.1047 | 104.7826
5 | 1.0071 | 0.01052 | -0.102 | 95.7319
5.5 | 1.0523 | 0.01177 | -0.0997 | 89.4053
6 | 1.0945 | 0.01333 | -0.097 | 82.108
7 | 1.1764 | 0.01676 | -0.0904 | 70.1909
7.5 | 1.2121 | 0.0188 | -0.0861 | 64.4734
8 | 1.2394 | 0.02147 | -0.0807 | 57.7271
8.5 | 1.2679 | 0.02383 | -0.0755 | 53.206
9 | 1.2933 | 0.02692 | -0.0701 | 48.0423
9.5 | 1.3163 | 0.03083 | -0.0649 | 42.6954
10 | 1.3294 | 0.03572 | -0.0591 | 37.2172
10.5 | 1.3251 | 0.04174 | -0.0527 | 31.7465
11 | 1.3037 | 0.04918 | -0.0472 | 26.5087
11.5 | 1.2721 | 0.0582 | -0.0447 | 21.8574
12 | 1.2349 | 0.06926 | -0.0463 | 17.8299
12.5 | 1.1956 | 0.08288 | -0.0525 | 14.4257
13 | 1.1566 | 0.0995 | -0.063 | 11.6241
13.5 | 1.1179 | 0.11961 | -0.0767 | 9.3462
14 | 1.0773 | 0.14338 | -0.0918 | 7.5136
14.5 | 1.0231 | 0.1798 | -0.1081 | 5.6902
15 | 1.0285 | 0.19375 | -0.1172 | 5.3084

## 31. Re 500k Mach 0.50 (1)
BIGFOIL.COM POLAR EXPORT
e64
EPPLER 64 |  |  |  | Cl Max: | 1.289 | at alpha= | 20 | deg
JavaFoil+Calcfoil stall+Eppler ext transition |  |  |  | L/D Max: | 110.599 | at alpha= | 2.5 | deg
Re: | 500000 |  |  | Cd Min: | 0.00702 | at alpha= | -0.5 | deg
Mach: | 0.5 |  |  | Cl=0 at alpha= | -4.5851 | deg
|  |  |  | @ Cl=0.1, Cd= | 0.022449
|  |  |  | @ Cl=0.4, Cd= | 0.0072796
|  |  |  | @ Cl=0.6, Cd= | 0.0070573
alpha (deg) | Cl | Cd | Cm | Cl/Cd
-20 | -0.821 | 0.2245 | -0.063 | -3.656
-19.5 | -0.793 | 0.213 | -0.06 | -3.724
-19 | -0.767 | 0.21114 | -0.06 | -3.632
-18.5 | -0.741 | 0.20286 | -0.059 | -3.65
-18 | -0.715 | 0.19827 | -0.059 | -3.604
-17.5 | -0.689 | 0.18421 | -0.06 | -3.739
-17 | -0.663 | 0.18264 | -0.06 | -3.628
-16.5 | -0.637 | 0.17511 | -0.06 | -3.636
-16 | -0.61 | 0.17018 | -0.06 | -3.587
-15.5 | -0.585 | 0.16557 | -0.062 | -3.533
-15 | -0.557 | 0.15754 | -0.057 | -3.533
-14.5 | -0.53 | 0.15102 | -0.056 | -3.508
-14 | -0.503 | 0.14463 | -0.055 | -3.48
-13.5 | -0.477 | 0.14141 | -0.055 | -3.372
-13 | -0.45 | 0.13857 | -0.055 | -3.25
-12.5 | -0.424 | 0.13112 | -0.055 | -3.233
-12 | -0.397 | 0.1317 | -0.055 | -3.017
-11.5 | -0.371 | 0.12246 | -0.056 | -3.03
-11 | -0.343 | 0.11411 | -0.049 | -3.009
-10.5 | -0.317 | 0.10953 | -0.049 | -2.892
-10 | -0.29 | 0.10964 | -0.049 | -2.646
-9.5 | -0.264 | 0.10024 | -0.05 | -2.629
-9 | -0.237 | 0.09771 | -0.05 | -2.424
-8.5 | -0.21 | 0.09309 | -0.05 | -2.258
-8 | -0.183 | 0.08752 | -0.047 | -2.094
-7.5 | -0.156 | 0.06376 | -0.046 | -2.454
-7 | -0.13 | 0.05515 | -0.047 | -2.352
-6.5 | -0.103 | 0.07333 | -0.046 | -1.404
-6 | -0.076 | 0.07794 | -0.046 | -0.977
-5.5 | -0.065 | 0.05386 | -0.044 | -1.214
-5 | -0.039 | 0.04132 | -0.042 | -0.946
-4.5 | 0.008 | 0.03736 | -0.043 | 0.216
-4 | 0.06 | 0.03509 | -0.046 | 1.718
-3.5 | 0.143 | 0.00886 | -0.128 | 16.119
-3 | 0.211 | 0.00865 | -0.128 | 24.417
-2.5 | 0.28 | 0.00818 | -0.129 | 34.2
-2 | 0.348 | 0.00759 | -0.129 | 45.822
-1.5 | 0.415 | 0.00719 | -0.13 | 57.749
-1 | 0.483 | 0.00707 | -0.13 | 68.3
-0.5 | 0.55 | 0.00702 | -0.131 | 78.291
0 | 0.617 | 0.00707 | -0.131 | 87.247
0.5 | 0.684 | 0.00717 | -0.132 | 95.396
1 | 0.75 | 0.0074 | -0.132 | 101.395
1.5 | 0.817 | 0.00769 | -0.132 | 106.24
2 | 0.883 | 0.00808 | -0.133 | 109.243
2.5 | 0.949 | 0.00858 | -0.133 | 110.599
3 | 1.014 | 0.00942 | -0.134 | 107.556
3.5 | 1.077 | 0.01034 | -0.134 | 104.15
4 | 1.135 | 0.01212 | -0.135 | 93.687
4.5 | 1.185 | 0.01453 | -0.135 | 81.601
5 | 1.22 | 0.01335 | -0.135 | 91.38
5.5 | 1.234 | 0.0143 | -0.135 | 86.329
6 | 0.969 | 0.04416 | -0.045 | 21.945
6.5 | 0.804 | 0.05537 | -0.045 | 14.529
7 | 0.616 | 0.08068 | -0.048 | 7.635
7.5 | 0.642 | 0.08082 | -0.048 | 7.945
8 | 0.668 | 0.08324 | -0.048 | 8.026
8.5 | 0.695 | 0.09488 | -0.054 | 7.322
9 | 0.721 | 0.10057 | -0.054 | 7.166
9.5 | 0.746 | 0.10512 | -0.054 | 7.1
10 | 0.774 | 0.11637 | -0.064 | 6.655
10.5 | 0.8 | 0.12358 | -0.062 | 6.47
11 | 0.825 | 0.1273 | -0.063 | 6.483
11.5 | 0.851 | 0.13049 | -0.065 | 6.525
12 | 0.879 | 0.13884 | -0.07 | 6.33
12.5 | 0.905 | 0.14628 | -0.071 | 6.186
13 | 0.93 | 0.15269 | -0.071 | 6.094
13.5 | 0.956 | 0.15486 | -0.072 | 6.171
14 | 0.982 | 0.16108 | -0.073 | 6.094
14.5 | 1.01 | 0.16749 | -0.078 | 6.032
15 | 1.036 | 0.17347 | -0.079 | 5.969
15.5 | 1.061 | 0.17977 | -0.079 | 5.9
16 | 1.086 | 0.18277 | -0.08 | 5.942
16.5 | 1.111 | 0.18894 | -0.08 | 5.881
17 | 1.137 | 0.19549 | -0.081 | 5.815
17.5 | 1.167 | 0.20478 | -0.086 | 5.699
18 | 1.19 | 0.21531 | -0.086 | 5.529
18.5 | 1.215 | 0.21771 | -0.086 | 5.58
19 | 1.24 | 0.22568 | -0.086 | 5.492
19.5 | 1.264 | 0.2293 | -0.086 | 5.512
20 | 1.289 | 0.23448 | -0.087 | 5.496

## 32. Re 500k Mach 0.50 (2)
BIGFOIL.COM POLAR EXPORT
e64
EPPLER 64 |  |  |  | Cl Max: | 1.2891 | at alpha= | 20 | deg
XFOIL ncrit=9 |  |  |  | L/D Max: | 117.493 | at alpha= | 2.5 | deg
Re: | 500000 |  |  | Cd Min: | 0.31938 | at alpha= | 20 | deg
Mach: | 0.5 |  |  | Cl=0 at alpha= | -3.9085 | deg
|  |  |  | @ Cl=0.1, Cd= | 0.012068
|  |  |  | @ Cl=0.4, Cd= | 0.006982
|  |  |  | @ Cl=0.6, Cd= | 0.0061575
alpha (deg) | Cl | Cd | Cm | Cl/Cd
-20 | -0.6753 | 0.26188 | 0.0196 | -2.5787
-19.5 | -0.6554 | 0.25449 | 0.0156 | -2.5753
-19 | -0.6356 | 0.24712 | 0.0117 | -2.572
-18.5 | -0.6158 | 0.23965 | 0.0079 | -2.5696
-18 | -0.5962 | 0.23213 | 0.0042 | -2.5684
-17.5 | -0.5763 | 0.2246 | 0.0004 | -2.5659
-17 | -0.5578 | 0.21752 | -0.0039 | -2.5644
-16 | -0.5218 | 0.20229 | -0.0095 | -2.5795
-15.5 | -0.5042 | 0.19526 | -0.0121 | -2.5822
-15 | -0.4872 | 0.18831 | -0.0146 | -2.5872
-14.5 | -0.4708 | 0.18133 | -0.0171 | -2.5964
-14 | -0.4551 | 0.17437 | -0.0195 | -2.61
-13.5 | -0.4401 | 0.1674 | -0.0217 | -2.629
-13 | -0.4259 | 0.16043 | -0.0243 | -2.6547
-12.5 | -0.4162 | 0.15391 | -0.0276 | -2.7042
-12 | -0.4068 | 0.14727 | -0.0299 | -2.7623
-11.5 | -0.3918 | 0.1394 | -0.0292 | -2.8106
-11 | -0.3808 | 0.13313 | -0.0299 | -2.8604
-10.5 | -0.3715 | 0.12681 | -0.0307 | -2.9296
-10 | -0.3637 | 0.12052 | -0.0315 | -3.0178
-9.5 | -0.364 | 0.11457 | -0.0345 | -3.1771
-9 | -0.3614 | 0.10849 | -0.0349 | -3.3312
-8.5 | -0.3558 | 0.10234 | -0.0314 | -3.4766
-8 | -0.3574 | 0.09745 | -0.0297 | -3.6675
-7.5 | -0.359 | 0.09201 | -0.0294 | -3.9017
-7 | -0.3259 | 0.08269 | -0.0442 | -3.9412
-6.5 | -0.2994 | 0.07248 | -0.056 | -4.1308
-6 | -0.2681 | 0.06451 | -0.0643 | -4.1559
-5.5 | -0.2212 | 0.05457 | -0.0811 | -4.0535
-5 | -0.1507 | 0.04052 | -0.107 | -3.7192
-4.5 | -0.0866 | 0.02445 | -0.1224 | -3.5419
-4 | -0.016 | 0.01679 | -0.1269 | -0.95295
-3.5 | 0.0714 | 0.01288 | -0.1305 | 5.5435
-3 | 0.1447 | 0.0108 | -0.1309 | 13.3981
-2.5 | 0.2196 | 0.00935 | -0.1318 | 23.4866
-2 | 0.2923 | 0.00806 | -0.133 | 36.2655
-1.5 | 0.3626 | 0.00725 | -0.1339 | 50.0138
-1 | 0.4282 | 0.00678 | -0.1334 | 63.1563
-0.5 | 0.4935 | 0.00648 | -0.1327 | 76.1574
0 | 0.5527 | 0.00628 | -0.1304 | 88.0096
0.5 | 0.6029 | 0.00615 | -0.1258 | 98.0325
1 | 0.6708 | 0.00618 | -0.1255 | 108.5437
1.5 | 0.7333 | 0.00646 | -0.1243 | 113.5139
2 | 0.7941 | 0.00681 | -0.1226 | 116.6079
2.5 | 0.853 | 0.00726 | -0.1204 | 117.4931
3 | 0.9097 | 0.00785 | -0.1176 | 115.8854
3.5 | 0.9642 | 0.00859 | -0.1144 | 112.2468
4 | 1.0152 | 0.00958 | -0.1106 | 105.9708
4.5 | 1.0613 | 0.01098 | -0.1061 | 96.6576
5 | 1.1068 | 0.01257 | -0.1015 | 88.0509
5.5 | 1.1525 | 0.01419 | -0.0966 | 81.2192
6 | 1.1866 | 0.01644 | -0.0897 | 72.1776
6.5 | 1.2199 | 0.01863 | -0.0822 | 65.4804
7 | 1.2433 | 0.02145 | -0.0738 | 57.9627
7.5 | 1.2595 | 0.02517 | -0.0655 | 50.0397
8 | 1.2709 | 0.03009 | -0.0579 | 42.2366
8.5 | 1.27 | 0.03652 | -0.0515 | 34.7755
9 | 1.2521 | 0.04477 | -0.0478 | 27.9674
9.5 | 1.2233 | 0.05511 | -0.0482 | 22.1974
10 | 1.1897 | 0.06785 | -0.0536 | 17.5343
10.5 | 1.1556 | 0.08305 | -0.063 | 13.9145
11 | 1.1222 | 0.10042 | -0.0747 | 11.1751
11.5 | 1.0928 | 0.11846 | -0.0861 | 9.2251
12 | 1.071 | 0.1358 | -0.0963 | 7.8866
12.5 | 1.0616 | 0.1508 | -0.105 | 7.0398
13 | 1.0581 | 0.16558 | -0.1136 | 6.3903
13.5 | 1.0597 | 0.18015 | -0.1219 | 5.8823
14 | 1.0672 | 0.19357 | -0.1295 | 5.5133
14.5 | 1.0804 | 0.20445 | -0.1353 | 5.2844
15 | 1.0964 | 0.21725 | -0.1399 | 5.0467
15.5 | 1.1137 | 0.22844 | -0.1463 | 4.8752
16 | 1.1274 | 0.24028 | -0.1559 | 4.692
16.5 | 1.1472 | 0.24958 | -0.1615 | 4.5965
17 | 1.1699 | 0.25782 | -0.1652 | 4.5377
17.5 | 1.1894 | 0.26898 | -0.1705 | 4.4219
18 | 1.2059 | 0.28004 | -0.1799 | 4.3062
18.5 | 1.2267 | 0.28986 | -0.186 | 4.232
19 | 1.2479 | 0.29877 | -0.1913 | 4.1768
19.5 | 1.2701 | 0.30861 | -0.1951 | 4.1156
20 | 1.2891 | 0.31938 | -0.2041 | 4.0363

## 33. Re 750k Mach 0.00 (1)
BIGFOIL.COM POLAR EXPORT
e64
EPPLER 64 |  |  |  | Cl Max: | 1.291 | at alpha= | 9 | deg
JavaFoil+Calcfoil stall+Eppler ext transition |  |  |  | L/D Max: | 122.39 | at alpha= | 3 | deg
Re: | 750000 |  |  | Cd Min: | 0.00579 | at alpha= | -0.5 | deg
Mach: | 0 |  |  | Cl=0 at alpha= | -4.5804 | deg
|  |  |  | @ Cl=0.1, Cd= | 0.0077303
|  |  |  | @ Cl=0.4, Cd= | 0.0058324
|  |  |  | @ Cl=0.6, Cd= | 0.0059181
alpha (deg) | Cl | Cd | Cm | Cl/Cd
-16.5 | -0.252 | 0.13606 | -0.043 | -1.85
-16 | -0.263 | 0.13053 | -0.043 | -2.013
-15.5 | -0.274 | 0.12405 | -0.043 | -2.208
-15 | -0.285 | 0.11594 | -0.044 | -2.457
-14.5 | -0.296 | 0.11066 | -0.044 | -2.671
-14 | -0.306 | 0.10436 | -0.043 | -2.929
-13.5 | -0.315 | 0.09956 | -0.044 | -3.164
-13 | -0.323 | 0.09305 | -0.044 | -3.474
-12.5 | -0.33 | 0.08755 | -0.044 | -3.769
-12 | -0.335 | 0.0833 | -0.043 | -4.019
-11.5 | -0.337 | 0.07876 | -0.042 | -4.281
-11 | -0.337 | 0.07373 | -0.042 | -4.57
-10.5 | -0.333 | 0.07821 | -0.039 | -4.261
-10 | -0.326 | 0.07444 | -0.038 | -4.382
-9.5 | -0.315 | 0.06826 | -0.038 | -4.618
-9 | -0.3 | 0.06185 | -0.037 | -4.851
-8.5 | -0.281 | 0.05865 | -0.037 | -4.783
-8 | -0.257 | 0.05415 | -0.036 | -4.74
-7.5 | -0.229 | 0.0503 | -0.036 | -4.544
-7 | -0.197 | 0.04686 | -0.036 | -4.195
-6.5 | -0.161 | 0.04335 | -0.037 | -3.715
-6 | -0.122 | 0.04078 | -0.038 | -2.999
-5.5 | -0.081 | 0.0385 | -0.04 | -2.105
-5 | -0.047 | 0.0081 | -0.11 | -5.794
-4.5 | 0.009 | 0.00797 | -0.11 | 1.146
-4 | 0.067 | 0.00781 | -0.11 | 8.524
-3.5 | 0.125 | 0.00767 | -0.111 | 16.277
-3 | 0.184 | 0.00749 | -0.111 | 24.507
-2.5 | 0.243 | 0.00654 | -0.112 | 37.071
-2 | 0.301 | 0.00608 | -0.112 | 49.58
-1.5 | 0.36 | 0.00586 | -0.112 | 61.422
-1 | 0.418 | 0.00582 | -0.113 | 71.873
-0.5 | 0.476 | 0.00579 | -0.113 | 82.224
0 | 0.535 | 0.00583 | -0.114 | 91.683
0.5 | 0.593 | 0.0059 | -0.114 | 100.397
1 | 0.651 | 0.00605 | -0.114 | 107.587
1.5 | 0.708 | 0.00621 | -0.115 | 113.984
2 | 0.766 | 0.00648 | -0.115 | 118.24
2.5 | 0.823 | 0.00679 | -0.115 | 121.205
3 | 0.88 | 0.00719 | -0.116 | 122.39
3.5 | 0.936 | 0.00772 | -0.116 | 121.323
4 | 0.99 | 0.00823 | -0.117 | 120.275
4.5 | 1.042 | 0.00904 | -0.117 | 115.245
5 | 1.09 | 0.01057 | -0.117 | 103.075
5.5 | 1.135 | 0.01383 | -0.118 | 82.064
6 | 1.175 | 0.01445 | -0.118 | 81.338
6.5 | 1.211 | 0.01523 | -0.118 | 79.511
7 | 1.241 | 0.01604 | -0.119 | 77.365
7.5 | 1.265 | 0.0169 | -0.119 | 74.885
8 | 1.279 | 0.01357 | -0.119 | 94.322
8.5 | 1.289 | 0.01425 | -0.119 | 90.448
9 | 1.291 | 0.01895 | -0.119 | 68.14
9.5 | 1.037 | 0.06152 | -0.042 | 16.853
10 | 1.029 | 0.0651 | -0.042 | 15.801
10.5 | 1.015 | 0.06983 | -0.041 | 14.541
11 | 0.997 | 0.07483 | -0.041 | 13.329
11.5 | 0.975 | 0.08096 | -0.042 | 12.048
12 | 0.95 | 0.08902 | -0.042 | 10.668
12.5 | 0.921 | 0.09317 | -0.042 | 9.886
13 | 0.89 | 0.10112 | -0.043 | 8.802
13.5 | 0.858 | 0.10207 | -0.049 | 8.406
14 | 0.824 | 0.10692 | -0.047 | 7.702

## 34. Re 750k Mach 0.00 (2)
BIGFOIL.COM POLAR EXPORT
e64
EPPLER 64 |  |  |  | Cl Max: | 1.4075 | at alpha= | 11.5 | deg
XFOIL ncrit=9 |  |  |  | L/D Max: | 132.989 | at alpha= | 2.5 | deg
Re: | 750000 |  |  | Cd Min: | 0.23781 | at alpha= | -20 | deg
Mach: | 0 |  |  | Cl=0 at alpha= | -4.244 | deg
|  |  |  | @ Cl=0.1, Cd= | 0.0085801
|  |  |  | @ Cl=0.4, Cd= | 0.0051712
|  |  |  | @ Cl=0.6, Cd= | 0.0048227
alpha (deg) | Cl | Cd | Cm | Cl/Cd
-20 | -0.6159 | 0.23781 | 0.0147 | -2.5899
-19.5 | -0.6006 | 0.23187 | 0.0115 | -2.5902
-19 | -0.5855 | 0.22591 | 0.0084 | -2.5917
-18.5 | -0.5705 | 0.21975 | 0.0053 | -2.5961
-18 | -0.5557 | 0.21341 | 0.0024 | -2.6039
-17.5 | -0.5405 | 0.20678 | -0.0006 | -2.6139
-17 | -0.5266 | 0.20005 | -0.0041 | -2.6323
-16.5 | -0.5142 | 0.19351 | -0.0072 | -2.6572
-16 | -0.502 | 0.18702 | -0.01 | -2.6842
-15 | -0.4776 | 0.1736 | -0.0134 | -2.7512
-14.5 | -0.466 | 0.16744 | -0.0153 | -2.7831
-14 | -0.455 | 0.16134 | -0.017 | -2.8201
-13.5 | -0.4446 | 0.15507 | -0.0188 | -2.8671
-13 | -0.435 | 0.1487 | -0.0205 | -2.9254
-12.5 | -0.4262 | 0.14225 | -0.0221 | -2.9961
-12 | -0.4181 | 0.13574 | -0.0236 | -3.0802
-11.5 | -0.4119 | 0.12851 | -0.0257 | -3.2052
-11 | -0.408 | 0.1214 | -0.028 | -3.3608
-10.5 | -0.4037 | 0.11443 | -0.0296 | -3.5279
-10 | -0.4 | 0.10795 | -0.0305 | -3.7054
-9.5 | -0.4034 | 0.10126 | -0.0303 | -3.9838
-9 | -0.4038 | 0.09587 | -0.03 | -4.212
-8.5 | -0.4089 | 0.09101 | -0.0287 | -4.4929
-7.5 | -0.3888 | 0.07473 | -0.0426 | -5.2027
-7 | -0.3256 | 0.05466 | -0.0757 | -5.9568
-6.5 | -0.2839 | 0.03621 | -0.0961 | -7.8404
-6 | -0.2243 | 0.02938 | -0.1036 | -7.6344
-5.5 | -0.1657 | 0.02165 | -0.1082 | -7.6536
-5 | -0.0957 | 0.01408 | -0.1115 | -6.7969
-4.5 | -0.0321 | 0.01112 | -0.1131 | -2.8867
-4 | 0.0306 | 0.00973 | -0.1145 | 3.1449
-3.5 | 0.0941 | 0.00866 | -0.1161 | 10.8661
-3 | 0.1561 | 0.00782 | -0.1172 | 19.9616
-2.5 | 0.2143 | 0.00686 | -0.1178 | 31.2391
-2 | 0.2716 | 0.00614 | -0.1185 | 44.2345
-1.5 | 0.328 | 0.0056 | -0.1187 | 58.5714
-1 | 0.3822 | 0.00524 | -0.1183 | 72.9389
-0.5 | 0.4365 | 0.00503 | -0.1177 | 86.7793
0 | 0.488 | 0.00487 | -0.1164 | 100.2053
0.5 | 0.5349 | 0.00479 | -0.1138 | 111.6701
1 | 0.5901 | 0.00478 | -0.1133 | 123.4519
1.5 | 0.6434 | 0.00501 | -0.1126 | 128.4232
2 | 0.6958 | 0.00528 | -0.1118 | 131.7803
2.5 | 0.7474 | 0.00562 | -0.1108 | 132.9893
3 | 0.7975 | 0.00606 | -0.1096 | 131.6007
3.5 | 0.8474 | 0.00656 | -0.1084 | 129.1768
4 | 0.8926 | 0.00745 | -0.1065 | 119.8121
4.5 | 0.9377 | 0.00848 | -0.1047 | 110.5778
5 | 0.9832 | 0.00953 | -0.1031 | 103.1689
5.5 | 1.0286 | 0.01061 | -0.1015 | 96.9463
6 | 1.0701 | 0.0121 | -0.0993 | 88.438
6.5 | 1.1124 | 0.01356 | -0.0969 | 82.0354
7 | 1.1586 | 0.01453 | -0.0952 | 79.7385
7.5 | 1.2019 | 0.01576 | -0.093 | 76.2627
8 | 1.2379 | 0.01767 | -0.0897 | 70.0566
8.5 | 1.2697 | 0.01988 | -0.0858 | 63.8682
9 | 1.3035 | 0.02183 | -0.0823 | 59.7114
9.5 | 1.3344 | 0.02409 | -0.0785 | 55.3923
10 | 1.3604 | 0.02673 | -0.074 | 50.8941
10.5 | 1.3827 | 0.02998 | -0.0693 | 46.1207
11 | 1.3987 | 0.0337 | -0.0641 | 41.5045
11.5 | 1.4075 | 0.03724 | -0.0588 | 37.7954
12 | 1.4018 | 0.04276 | -0.053 | 32.783
12.5 | 1.3759 | 0.05069 | -0.0477 | 27.1434
13 | 1.3398 | 0.06032 | -0.0453 | 22.2115
13.5 | 1.296 | 0.07252 | -0.0473 | 17.8709
14 | 1.2519 | 0.08707 | -0.0538 | 14.3781
14.5 | 1.206 | 0.10539 | -0.0652 | 11.4432
15 | 1.159 | 0.12803 | -0.0805 | 9.0526
15.5 | 1.0512 | 0.1834 | -0.1107 | 5.7317
16 | 1.0422 | 0.19856 | -0.119 | 5.2488
16.5 | 1.0511 | 0.21188 | -0.1264 | 4.9608

## 35. Re 750k Mach 0.10 (1)
BIGFOIL.COM POLAR EXPORT
e64
EPPLER 64 |  |  |  | Cl Max: | 1.285 | at alpha= | 8.5 | deg
JavaFoil+Calcfoil stall+Eppler ext transition |  |  |  | L/D Max: | 122.402 | at alpha= | 3 | deg
Re: | 750000 |  |  | Cd Min: | 0.00582 | at alpha= | -0.5 | deg
Mach: | 0.1 |  |  | Cl=0 at alpha= | -4.5804 | deg
|  |  |  | @ Cl=0.1, Cd= | 0.0077503
|  |  |  | @ Cl=0.4, Cd= | 0.0058538
|  |  |  | @ Cl=0.6, Cd= | 0.0059297
alpha (deg) | Cl | Cd | Cm | Cl/Cd
-16 | -0.226 | 0.13351 | -0.044 | -1.692
-15.5 | -0.239 | 0.12448 | -0.044 | -1.917
-15 | -0.251 | 0.11644 | -0.044 | -2.16
-14.5 | -0.264 | 0.11257 | -0.044 | -2.346
-14 | -0.277 | 0.10552 | -0.044 | -2.62
-13.5 | -0.288 | 0.09949 | -0.044 | -2.897
-13 | -0.299 | 0.09515 | -0.044 | -3.142
-12.5 | -0.308 | 0.08781 | -0.044 | -3.512
-12 | -0.316 | 0.08393 | -0.044 | -3.764
-11.5 | -0.321 | 0.07932 | -0.043 | -4.048
-11 | -0.324 | 0.07375 | -0.043 | -4.387
-10.5 | -0.322 | 0.06982 | -0.041 | -4.618
-10 | -0.318 | 0.07534 | -0.039 | -4.216
-9.5 | -0.309 | 0.06923 | -0.039 | -4.461
-9 | -0.295 | 0.06226 | -0.038 | -4.746
-8.5 | -0.277 | 0.05921 | -0.037 | -4.686
-8 | -0.255 | 0.05448 | -0.037 | -4.678
-7.5 | -0.228 | 0.0507 | -0.036 | -4.491
-7 | -0.196 | 0.047 | -0.036 | -4.176
-6.5 | -0.161 | 0.04354 | -0.037 | -3.7
-6 | -0.123 | 0.04088 | -0.038 | -2.998
-5.5 | -0.081 | 0.03856 | -0.039 | -2.108
-5 | -0.047 | 0.00812 | -0.11 | -5.802
-4.5 | 0.009 | 0.00799 | -0.11 | 1.148
-4 | 0.067 | 0.00783 | -0.111 | 8.541
-3.5 | 0.125 | 0.00769 | -0.111 | 16.322
-3 | 0.185 | 0.00751 | -0.112 | 24.589
-2.5 | 0.244 | 0.00656 | -0.112 | 37.141
-2 | 0.303 | 0.0061 | -0.113 | 49.606
-1.5 | 0.362 | 0.00588 | -0.113 | 61.458
-1 | 0.42 | 0.00584 | -0.113 | 71.991
-0.5 | 0.479 | 0.00582 | -0.114 | 82.321
0 | 0.537 | 0.00586 | -0.114 | 91.678
0.5 | 0.596 | 0.00592 | -0.115 | 100.537
1 | 0.654 | 0.00606 | -0.115 | 107.823
1.5 | 0.712 | 0.00624 | -0.115 | 114.035
2 | 0.77 | 0.00651 | -0.116 | 118.165
2.5 | 0.827 | 0.00682 | -0.116 | 121.239
3 | 0.884 | 0.00723 | -0.116 | 122.402
3.5 | 0.941 | 0.00777 | -0.117 | 121.081
4 | 0.995 | 0.0083 | -0.117 | 119.926
4.5 | 1.046 | 0.00912 | -0.117 | 114.751
5 | 1.095 | 0.0107 | -0.118 | 102.301
5.5 | 1.139 | 0.01392 | -0.118 | 81.855
6 | 1.18 | 0.01457 | -0.119 | 80.965
6.5 | 1.215 | 0.01538 | -0.119 | 78.985
7 | 1.244 | 0.01619 | -0.119 | 76.826
7.5 | 1.266 | 0.01709 | -0.12 | 74.103
8 | 1.278 | 0.0137 | -0.119 | 93.321
8.5 | 1.285 | 0.01437 | -0.12 | 89.474
9 | 1.285 | 0.01905 | -0.12 | 67.424
9.5 | 1.029 | 0.06203 | -0.042 | 16.585
10 | 1.017 | 0.06583 | -0.042 | 15.453
10.5 | 1 | 0.07038 | -0.041 | 14.213
11 | 0.978 | 0.0758 | -0.042 | 12.906
11.5 | 0.952 | 0.08145 | -0.042 | 11.685
12 | 0.922 | 0.09038 | -0.042 | 10.197
12.5 | 0.888 | 0.09529 | -0.043 | 9.322
13 | 0.853 | 0.10337 | -0.043 | 8.247
13.5 | 0.816 | 0.1021 | -0.049 | 7.992

## 36. Re 750k Mach 0.10 (2)
BIGFOIL.COM POLAR EXPORT
e64
EPPLER 64 |  |  |  | Cl Max: | 1.3965 | at alpha= | 11.5 | deg
XFOIL ncrit=9 |  |  |  | L/D Max: | 132.92 | at alpha= | 2.5 | deg
Re: | 750000 |  |  | Cd Min: | 0.23849 | at alpha= | -20 | deg
Mach: | 0.1 |  |  | Cl=0 at alpha= | -4.2407 | deg
|  |  |  | @ Cl=0.1, Cd= | 0.0086328
|  |  |  | @ Cl=0.4, Cd= | 0.0052062
|  |  |  | @ Cl=0.6, Cd= | 0.0048291
alpha (deg) | Cl | Cd | Cm | Cl/Cd
-20 | -0.6175 | 0.23849 | 0.0149 | -2.5892
-19.5 | -0.6021 | 0.23251 | 0.0116 | -2.5896
-19 | -0.5868 | 0.2265 | 0.0085 | -2.5907
-18.5 | -0.5716 | 0.2203 | 0.0054 | -2.5946
-18 | -0.5567 | 0.21393 | 0.0024 | -2.6023
-17.5 | -0.5413 | 0.20726 | -0.0006 | -2.6117
-17 | -0.5273 | 0.20053 | -0.0041 | -2.6295
-16.5 | -0.5147 | 0.19398 | -0.0073 | -2.6534
-16 | -0.5024 | 0.18748 | -0.0101 | -2.6798
-15.5 | -0.4907 | 0.18017 | -0.0121 | -2.7235
-15 | -0.4774 | 0.17412 | -0.0134 | -2.7418
-14.5 | -0.4656 | 0.16793 | -0.0153 | -2.7726
-14 | -0.4546 | 0.1618 | -0.0171 | -2.8096
-13.5 | -0.444 | 0.1555 | -0.0189 | -2.8553
-13 | -0.4343 | 0.14911 | -0.0206 | -2.9126
-12.5 | -0.4253 | 0.14264 | -0.0222 | -2.9816
-12 | -0.4172 | 0.13611 | -0.0237 | -3.0652
-11.5 | -0.4112 | 0.12881 | -0.026 | -3.1923
-11 | -0.4068 | 0.12181 | -0.0281 | -3.3396
-10.5 | -0.4024 | 0.11484 | -0.0296 | -3.504
-9.5 | -0.4006 | 0.10194 | -0.0302 | -3.9298
-9 | -0.4008 | 0.09651 | -0.0299 | -4.1529
-8.5 | -0.4057 | 0.09153 | -0.0288 | -4.4324
-7.5 | -0.3858 | 0.07516 | -0.0424 | -5.133
-7 | -0.3271 | 0.05697 | -0.0727 | -5.7416
-6.5 | -0.2846 | 0.03838 | -0.0949 | -7.4153
-6 | -0.2218 | 0.03035 | -0.1044 | -7.3081
-5.5 | -0.1663 | 0.02214 | -0.1088 | -7.5113
-5 | -0.0957 | 0.01444 | -0.1123 | -6.6274
-4.5 | -0.0334 | 0.01125 | -0.1135 | -2.9689
-4 | 0.031 | 0.00978 | -0.1153 | 3.1697
-3.5 | 0.0937 | 0.00872 | -0.1166 | 10.7454
-3 | 0.1573 | 0.00784 | -0.1179 | 20.0638
-2.5 | 0.2157 | 0.00689 | -0.1185 | 31.3062
-2 | 0.2732 | 0.00616 | -0.1191 | 44.3506
-1.5 | 0.3292 | 0.00563 | -0.1192 | 58.4725
-1 | 0.3841 | 0.00526 | -0.1188 | 73.0228
0 | 0.4905 | 0.0049 | -0.1169 | 100.102
0.5 | 0.5378 | 0.00482 | -0.1144 | 111.5768
1 | 0.5929 | 0.0048 | -0.1137 | 123.5208
1.5 | 0.6465 | 0.00502 | -0.113 | 128.7849
2 | 0.6992 | 0.00531 | -0.1122 | 131.6761
2.5 | 0.751 | 0.00565 | -0.1112 | 132.9204
3 | 0.8015 | 0.00609 | -0.1099 | 131.6092
3.5 | 0.8515 | 0.0066 | -0.1087 | 129.0152
4 | 0.8968 | 0.00752 | -0.1067 | 119.2553
4.5 | 0.9422 | 0.00855 | -0.1049 | 110.1988
5 | 0.9879 | 0.00962 | -0.1032 | 102.6923
5.5 | 1.0334 | 0.01072 | -0.1015 | 96.3993
6 | 1.0745 | 0.01228 | -0.0991 | 87.5
6.5 | 1.1177 | 0.01368 | -0.0968 | 81.7032
7 | 1.164 | 0.01467 | -0.095 | 79.3456
7.5 | 1.2071 | 0.01595 | -0.0926 | 75.6803
8 | 1.2418 | 0.01799 | -0.089 | 69.0272
8.5 | 1.2735 | 0.02023 | -0.0849 | 62.9511
9 | 1.3065 | 0.02228 | -0.0812 | 58.64
9.5 | 1.3358 | 0.02466 | -0.077 | 54.1687
10 | 1.3604 | 0.0275 | -0.0722 | 49.4691
10.5 | 1.3806 | 0.03106 | -0.0672 | 44.4495
11 | 1.3926 | 0.03504 | -0.0617 | 39.7432
11.5 | 1.3965 | 0.03906 | -0.0561 | 35.7527
12 | 1.3842 | 0.04521 | -0.0504 | 30.6171
12.5 | 1.3546 | 0.05364 | -0.0462 | 25.2535
13 | 1.3179 | 0.06386 | -0.0455 | 20.6373
13.5 | 1.2745 | 0.0769 | -0.0493 | 16.5735
14 | 1.2316 | 0.09257 | -0.0577 | 13.3045
14.5 | 1.1875 | 0.11204 | -0.0704 | 10.5989
15 | 1.141 | 0.13617 | -0.0866 | 8.3792
15.5 | 1.0493 | 0.18644 | -0.1128 | 5.6281
16 | 1.0437 | 0.20023 | -0.1204 | 5.2125
16.5 | 1.0532 | 0.21313 | -0.1275 | 4.9416

## 37. Re 750k Mach 0.25 (1)
BIGFOIL.COM POLAR EXPORT
e64
EPPLER 64 |  |  |  | Cl Max: | 1.261 | at alpha= | 7.5 | deg
JavaFoil+Calcfoil stall+Eppler ext transition |  |  |  | L/D Max: | 121.418 | at alpha= | 3 | deg
Re: | 750000 |  |  | Cd Min: | 0.00591 | at alpha= | -0.5 | deg
Mach: | 0.25 |  |  | Cl=0 at alpha= | -4.5957 | deg
|  |  |  | @ Cl=0.1, Cd= | 0.0078418
|  |  |  | @ Cl=0.4, Cd= | 0.005982
|  |  |  | @ Cl=0.6, Cd= | 0.09474
alpha (deg) | Cl | Cd | Cm | Cl/Cd
-14 | -0.053 | 0.11169 | -0.046 | -0.476
-13.5 | -0.05 | 0.10413 | -0.046 | -0.484
-13 | -0.048 | 0.09621 | -0.046 | -0.495
-12.5 | -0.055 | 0.08943 | -0.047 | -0.614
-12 | -0.13 | 0.08744 | -0.047 | -1.491
-11.5 | -0.169 | 0.08218 | -0.047 | -2.055
-11 | -0.2 | 0.07638 | -0.047 | -2.613
-10.5 | -0.224 | 0.07126 | -0.046 | -3.141
-10 | -0.242 | 0.06831 | -0.046 | -3.537
-9.5 | -0.252 | 0.0642 | -0.044 | -3.929
-9 | -0.255 | 0.05953 | -0.042 | -4.289
-8.5 | -0.251 | 0.06451 | -0.04 | -3.885
-8 | -0.238 | 0.05885 | -0.039 | -4.05
-7.5 | -0.219 | 0.05307 | -0.038 | -4.122
-7 | -0.192 | 0.04883 | -0.038 | -3.941
-6.5 | -0.16 | 0.04516 | -0.037 | -3.549
-6 | -0.123 | 0.04158 | -0.038 | -2.965
-5.5 | -0.082 | 0.039 | -0.04 | -2.112
-5 | -0.038 | 0.0368 | -0.041 | -1.046
-4.5 | 0.009 | 0.0081 | -0.114 | 1.158
-4 | 0.069 | 0.00794 | -0.114 | 8.632
-3.5 | 0.129 | 0.00775 | -0.114 | 16.613
-3 | 0.19 | 0.00756 | -0.115 | 25.074
-2.5 | 0.25 | 0.0067 | -0.115 | 37.401
-2 | 0.311 | 0.00625 | -0.116 | 49.778
-1.5 | 0.372 | 0.00601 | -0.116 | 61.857
-1 | 0.432 | 0.00595 | -0.116 | 72.528
-0.5 | 0.492 | 0.00591 | -0.117 | 83.182
0 | 0.552 | 0.00598 | -0.117 | 92.299
0.5 | 0.612 | 0.00604 | -0.118 | 101.369
1 | 0.672 | 0.00621 | -0.118 | 108.107
1.5 | 0.731 | 0.00641 | -0.118 | 114.17
2 | 0.791 | 0.00668 | -0.119 | 118.364
2.5 | 0.85 | 0.00702 | -0.119 | 121.1
3 | 0.908 | 0.00748 | -0.12 | 121.418
3.5 | 0.966 | 0.00804 | -0.12 | 120.13
4 | 1.022 | 0.00866 | -0.12 | 117.927
4.5 | 1.073 | 0.00962 | -0.121 | 111.565
5 | 1.121 | 0.01183 | -0.121 | 94.819
5.5 | 1.164 | 0.01449 | -0.121 | 80.348
6 | 1.202 | 0.01523 | -0.122 | 78.902
6.5 | 1.232 | 0.01617 | -0.122 | 76.184
7 | 1.253 | 0.01712 | -0.122 | 73.182
7.5 | 1.261 | 0.01371 | -0.122 | 91.963
8 | 1.26 | 0.01436 | -0.123 | 87.787
8.5 | 1.005 | 0.05593 | -0.043 | 17.966
9 | 0.986 | 0.05998 | -0.042 | 16.431
9.5 | 0.956 | 0.06453 | -0.042 | 14.815
10 | 0.916 | 0.07063 | -0.042 | 12.972
10.5 | 0.867 | 0.07843 | -0.044 | 11.053
11 | 0.808 | 0.08572 | -0.044 | 9.431
11.5 | 0.744 | 0.08385 | -0.054 | 8.869
12 | 0.671 | 0.0891 | -0.057 | 7.531
12.5 | 0.593 | 0.09474 | -0.059 | 6.254

## 38. Re 750k Mach 0.25 (2)
BIGFOIL.COM POLAR EXPORT
e64
EPPLER 64 |  |  |  | Cl Max: | 1.3499 | at alpha= | 10.5 | deg
XFOIL ncrit=9 |  |  |  | L/D Max: | 132.423 | at alpha= | 2.5 | deg
Re: | 750000 |  |  | Cd Min: | 0.24238 | at alpha= | -20 | deg
Mach: | 0.25 |  |  | Cl=0 at alpha= | -4.2378 | deg
|  |  |  | @ Cl=0.1, Cd= | 0.0089417
|  |  |  | @ Cl=0.4, Cd= | 0.0053593
|  |  |  | @ Cl=0.6, Cd= | 0.0049061
alpha (deg) | Cl | Cd | Cm | Cl/Cd
-20 | -0.6269 | 0.24238 | 0.0157 | -2.5864
-19.5 | -0.6105 | 0.23615 | 0.0123 | -2.5852
-19 | -0.5943 | 0.22987 | 0.009 | -2.5854
-18.5 | -0.5783 | 0.22341 | 0.0058 | -2.5885
-18 | -0.5623 | 0.2168 | 0.0027 | -2.5936
-17.5 | -0.5461 | 0.21 | -0.0007 | -2.6005
-17 | -0.5315 | 0.20326 | -0.0042 | -2.6149
-16.5 | -0.5181 | 0.19662 | -0.0074 | -2.635
-15.5 | -0.4907 | 0.18294 | -0.0115 | -2.6823
-15 | -0.4774 | 0.17685 | -0.0134 | -2.6995
-14.5 | -0.4648 | 0.1705 | -0.0155 | -2.7261
-14 | -0.453 | 0.16416 | -0.0174 | -2.7595
-13.5 | -0.4417 | 0.15776 | -0.0192 | -2.7998
-13 | -0.4312 | 0.15126 | -0.021 | -2.8507
-12.5 | -0.4216 | 0.14468 | -0.0226 | -2.914
-12 | -0.4126 | 0.13799 | -0.0242 | -2.9901
-11.5 | -0.4072 | 0.1307 | -0.0271 | -3.1155
-11 | -0.401 | 0.1239 | -0.0287 | -3.2365
-10.5 | -0.396 | 0.117 | -0.0301 | -3.3846
-10 | -0.3955 | 0.10974 | -0.0306 | -3.604
-9.5 | -0.3884 | 0.10503 | -0.0297 | -3.698
-9 | -0.3878 | 0.09941 | -0.0296 | -3.901
-8.5 | -0.3918 | 0.09399 | -0.0288 | -4.1685
-8 | -0.3969 | 0.08824 | -0.0289 | -4.498
-7.5 | -0.366 | 0.07715 | -0.0431 | -4.744
-6.5 | -0.2898 | 0.05243 | -0.0812 | -5.5274
-6 | -0.223 | 0.03707 | -0.1028 | -6.0156
-5.5 | -0.1692 | 0.02526 | -0.1114 | -6.6983
-5 | -0.0962 | 0.01659 | -0.1166 | -5.7987
-4.5 | -0.0366 | 0.01204 | -0.1171 | -3.0399
-4 | 0.0332 | 0.01012 | -0.1194 | 3.2806
-3.5 | 0.0947 | 0.00903 | -0.1198 | 10.4873
-3 | 0.1583 | 0.00797 | -0.1207 | 19.862
-2.5 | 0.22 | 0.00711 | -0.1213 | 30.9423
-2 | 0.2789 | 0.0063 | -0.1218 | 44.2698
-1.5 | 0.3371 | 0.00576 | -0.122 | 58.5243
-1 | 0.3945 | 0.00538 | -0.1218 | 73.3271
-0.5 | 0.4504 | 0.00517 | -0.1212 | 87.118
0 | 0.5044 | 0.00502 | -0.1199 | 100.4781
0.5 | 0.5541 | 0.00494 | -0.1175 | 112.166
1 | 0.6082 | 0.0049 | -0.116 | 124.1224
1.5 | 0.6633 | 0.00514 | -0.1153 | 129.0467
2 | 0.7175 | 0.00544 | -0.1143 | 131.8934
2.5 | 0.7707 | 0.00582 | -0.1132 | 132.4227
3 | 0.8224 | 0.0063 | -0.1117 | 130.5397
3.5 | 0.8738 | 0.00685 | -0.1102 | 127.562
4 | 0.9199 | 0.00785 | -0.108 | 117.1847
4.5 | 0.9666 | 0.00893 | -0.1059 | 108.2419
5 | 1.0133 | 0.01007 | -0.1038 | 100.6256
5.5 | 1.0591 | 0.0113 | -0.1016 | 93.7257
6 | 1.0994 | 0.01311 | -0.0985 | 83.8596
6.5 | 1.1468 | 0.01423 | -0.0961 | 80.5903
7 | 1.1926 | 0.01547 | -0.0934 | 77.0911
7.5 | 1.2334 | 0.01708 | -0.0899 | 72.2131
8 | 1.2622 | 0.01964 | -0.0847 | 64.2668
8.5 | 1.2887 | 0.02229 | -0.0792 | 57.8152
9 | 1.3144 | 0.02489 | -0.0736 | 52.8084
9.5 | 1.3362 | 0.02811 | -0.068 | 47.5347
10 | 1.3498 | 0.03225 | -0.0619 | 41.8543
10.5 | 1.3499 | 0.03747 | -0.0554 | 36.0262
11 | 1.3363 | 0.04376 | -0.0497 | 30.537
11.5 | 1.3154 | 0.05105 | -0.0461 | 25.7669
12 | 1.286 | 0.06046 | -0.0458 | 21.2703
12.5 | 1.2495 | 0.07273 | -0.0498 | 17.18
13 | 1.2122 | 0.08771 | -0.058 | 13.8205
13.5 | 1.1731 | 0.10623 | -0.07 | 11.043
14 | 1.1335 | 0.12786 | -0.0842 | 8.8652
14.5 | 1.0789 | 0.15846 | -0.1016 | 6.8087
15.5 | 1.0504 | 0.19844 | -0.1219 | 5.2933

## 39. Re 750k Mach 0.50 (1)
BIGFOIL.COM POLAR EXPORT
e64
EPPLER 64 |  |  |  | Cl Max: | 1.29 | at alpha= | 20 | deg
JavaFoil+Calcfoil stall+Eppler ext transition |  |  |  | L/D Max: | 118.461 | at alpha= | 2.5 | deg
Re: | 750000 |  |  | Cd Min: | 0.00643 | at alpha= | -1 | deg
Mach: | 0.5 |  |  | Cl=0 at alpha= | -4.5851 | deg
|  |  |  | @ Cl=0.1, Cd= | 0.0082522
|  |  |  | @ Cl=0.4, Cd= | 0.0066216
|  |  |  | @ Cl=0.6, Cd= | 0.0064773
alpha (deg) | Cl | Cd | Cm | Cl/Cd
-20 | -0.822 | 0.20893 | -0.064 | -3.934
-19.5 | -0.794 | 0.19703 | -0.061 | -4.029
-19 | -0.767 | 0.19454 | -0.06 | -3.943
-18.5 | -0.741 | 0.18983 | -0.06 | -3.902
-18 | -0.715 | 0.18245 | -0.06 | -3.917
-17.5 | -0.689 | 0.17231 | -0.06 | -3.998
-17 | -0.663 | 0.16811 | -0.06 | -3.942
-16.5 | -0.637 | 0.16255 | -0.06 | -3.917
-16 | -0.61 | 0.15731 | -0.06 | -3.881
-15.5 | -0.585 | 0.15151 | -0.062 | -3.863
-15 | -0.557 | 0.14777 | -0.058 | -3.77
-14.5 | -0.53 | 0.13782 | -0.056 | -3.845
-14 | -0.503 | 0.13311 | -0.056 | -3.782
-13.5 | -0.477 | 0.12825 | -0.055 | -3.719
-13 | -0.45 | 0.12704 | -0.055 | -3.545
-12.5 | -0.424 | 0.12127 | -0.056 | -3.496
-12 | -0.397 | 0.12036 | -0.056 | -3.302
-11.5 | -0.371 | 0.11791 | -0.057 | -3.148
-11 | -0.343 | 0.10454 | -0.05 | -3.286
-10.5 | -0.317 | 0.10214 | -0.05 | -3.102
-10 | -0.29 | 0.10006 | -0.05 | -2.901
-9.5 | -0.264 | 0.09289 | -0.051 | -2.838
-9 | -0.237 | 0.09074 | -0.051 | -2.611
-8.5 | -0.21 | 0.08679 | -0.052 | -2.422
-8 | -0.183 | 0.0805 | -0.049 | -2.277
-7.5 | -0.157 | 0.06056 | -0.049 | -2.585
-7 | -0.13 | 0.05274 | -0.05 | -2.461
-6.5 | -0.103 | 0.04692 | -0.051 | -2.196
-6 | -0.076 | 0.04355 | -0.052 | -1.751
-5.5 | -0.065 | 0.05072 | -0.046 | -1.29
-5 | -0.039 | 0.03979 | -0.042 | -0.983
-4.5 | 0.008 | 0.03637 | -0.044 | 0.222
-4 | 0.075 | 0.0083 | -0.127 | 9.059
-3.5 | 0.143 | 0.00817 | -0.128 | 17.484
-3 | 0.211 | 0.00789 | -0.128 | 26.77
-2.5 | 0.28 | 0.00747 | -0.129 | 37.446
-2 | 0.348 | 0.00687 | -0.129 | 50.606
-1.5 | 0.415 | 0.00655 | -0.13 | 63.425
-1 | 0.483 | 0.00643 | -0.13 | 75.086
-0.5 | 0.55 | 0.00644 | -0.131 | 85.375
0 | 0.617 | 0.00649 | -0.131 | 95.087
0.5 | 0.684 | 0.00664 | -0.132 | 102.982
1 | 0.75 | 0.00683 | -0.132 | 109.814
1.5 | 0.817 | 0.00715 | -0.132 | 114.281
2 | 0.883 | 0.00751 | -0.133 | 117.529
2.5 | 0.949 | 0.00801 | -0.133 | 118.461
3 | 1.014 | 0.0087 | -0.134 | 116.491
3.5 | 1.077 | 0.00955 | -0.134 | 112.818
4 | 1.135 | 0.01101 | -0.135 | 103.133
4.5 | 1.185 | 0.01321 | -0.135 | 89.715
5 | 1.223 | 0.0165 | -0.135 | 74.135
5.5 | 1.235 | 0.01323 | -0.135 | 93.387
6 | 0.969 | 0.04287 | -0.047 | 22.608
6.5 | 0.805 | 0.05221 | -0.047 | 15.411
7 | 0.758 | 0.02162 | -0.135 | 35.062
7.5 | 0.643 | 0.05721 | -0.057 | 11.244
8 | 0.669 | 0.0679 | -0.053 | 9.849
8.5 | 0.695 | 0.08652 | -0.055 | 8.032
9 | 0.721 | 0.09252 | -0.055 | 7.791
9.5 | 0.747 | 0.09583 | -0.055 | 7.791
10 | 0.775 | 0.10648 | -0.065 | 7.276
10.5 | 0.8 | 0.11169 | -0.063 | 7.16
11 | 0.825 | 0.11651 | -0.063 | 7.085
11.5 | 0.852 | 0.11646 | -0.065 | 7.313
12 | 0.88 | 0.12762 | -0.072 | 6.895
12.5 | 0.905 | 0.13425 | -0.071 | 6.741
13 | 0.931 | 0.13898 | -0.072 | 6.696
13.5 | 0.956 | 0.14175 | -0.072 | 6.744
14 | 0.982 | 0.14739 | -0.074 | 6.664
14.5 | 1.012 | 0.1537 | -0.08 | 6.583
15 | 1.036 | 0.15854 | -0.079 | 6.533
15.5 | 1.061 | 0.16398 | -0.079 | 6.47
16 | 1.086 | 0.16793 | -0.08 | 6.469
16.5 | 1.112 | 0.1726 | -0.081 | 6.441
17 | 1.138 | 0.1796 | -0.082 | 6.336
17.5 | 1.168 | 0.18659 | -0.087 | 6.262
18 | 1.191 | 0.19171 | -0.086 | 6.211
18.5 | 1.215 | 0.19942 | -0.086 | 6.093
19 | 1.24 | 0.20464 | -0.086 | 6.059
19.5 | 1.264 | 0.2079 | -0.087 | 6.082
20 | 1.29 | 0.21536 | -0.088 | 5.988

## 40. Re 750k Mach 0.50 (2)
BIGFOIL.COM POLAR EXPORT
e64
EPPLER 64 |  |  |  | Cl Max: | 1.296 | at alpha= | 8 | deg
XFOIL ncrit=9 |  |  |  | L/D Max: | 130.69 | at alpha= | 2 | deg
Re: | 750000 |  |  | Cd Min: | 0.26221 | at alpha= | -20 | deg
Mach: | 0.5 |  |  | Cl=0 at alpha= | -4.2039 | deg
|  |  |  | @ Cl=0.1, Cd= | 0.010317
|  |  |  | @ Cl=0.4, Cd= | 0.0061645
|  |  |  | @ Cl=0.6, Cd= | 0.0055351
alpha (deg) | Cl | Cd | Cm | Cl/Cd
-20 | -0.6755 | 0.26221 | 0.0198 | -2.5762
-19.5 | -0.6553 | 0.25466 | 0.0157 | -2.5732
-19 | -0.6353 | 0.24706 | 0.0118 | -2.5714
-18.5 | -0.6147 | 0.23921 | 0.0078 | -2.5697
-18 | -0.5949 | 0.23158 | 0.0036 | -2.5689
-17.5 | -0.576 | 0.22414 | -0.0003 | -2.5698
-16.5 | -0.5398 | 0.20885 | -0.0065 | -2.5846
-16 | -0.5221 | 0.20186 | -0.009 | -2.5864
-15.5 | -0.5048 | 0.19502 | -0.0116 | -2.5885
-15 | -0.4879 | 0.18799 | -0.0143 | -2.5954
-14.5 | -0.4717 | 0.18093 | -0.0167 | -2.6071
-14 | -0.4563 | 0.17386 | -0.0191 | -2.6245
-13.5 | -0.4412 | 0.16677 | -0.0213 | -2.6456
-13 | -0.4277 | 0.15969 | -0.0239 | -2.6783
-12.5 | -0.4166 | 0.15272 | -0.0264 | -2.7279
-12 | -0.4059 | 0.14581 | -0.0284 | -2.7838
-11.5 | -0.3949 | 0.13839 | -0.0288 | -2.8535
-11 | -0.3841 | 0.13216 | -0.0292 | -2.9063
-10.5 | -0.3751 | 0.12596 | -0.0299 | -2.9779
-10 | -0.3676 | 0.11976 | -0.0304 | -3.0695
-9.5 | -0.3629 | 0.11328 | -0.0312 | -3.2036
-9 | -0.3634 | 0.10717 | -0.0322 | -3.3909
-8.5 | -0.365 | 0.10132 | -0.0315 | -3.6024
-8 | -0.3462 | 0.09357 | -0.0354 | -3.6999
-7.5 | -0.3152 | 0.08577 | -0.0435 | -3.6749
-7 | -0.2842 | 0.07651 | -0.0555 | -3.7145
-6.5 | -0.2515 | 0.06732 | -0.0674 | -3.7359
-6 | -0.2181 | 0.05672 | -0.0826 | -3.8452
-5.5 | -0.1682 | 0.04606 | -0.1016 | -3.6518
-5 | -0.0989 | 0.0331 | -0.1216 | -2.9879
-4.5 | -0.045 | 0.01877 | -0.132 | -2.3974
-4 | 0.031 | 0.01284 | -0.1354 | 2.4143
-3.5 | 0.101 | 0.01028 | -0.1351 | 9.8249
-3 | 0.1713 | 0.00868 | -0.1351 | 19.735
-2.5 | 0.2402 | 0.00787 | -0.1347 | 30.521
-2 | 0.3066 | 0.00697 | -0.1345 | 43.9885
-1.5 | 0.3728 | 0.00635 | -0.1345 | 58.7087
-1 | 0.4373 | 0.00591 | -0.1342 | 73.9932
-0.5 | 0.5012 | 0.00569 | -0.1335 | 88.0844
0 | 0.5633 | 0.00556 | -0.1322 | 101.3129
0.5 | 0.6223 | 0.00552 | -0.1301 | 112.7355
1 | 0.6729 | 0.00551 | -0.1259 | 122.1234
1.5 | 0.7354 | 0.00569 | -0.1246 | 129.2443
2 | 0.7959 | 0.00609 | -0.1229 | 130.6897
2.5 | 0.8549 | 0.00659 | -0.1209 | 129.7269
3 | 0.9121 | 0.00722 | -0.1184 | 126.3296
3.5 | 0.9685 | 0.00798 | -0.1157 | 121.3659
4 | 1.0185 | 0.00921 | -0.1119 | 110.5863
4.5 | 1.0682 | 0.01056 | -0.1081 | 101.1553
5 | 1.1191 | 0.01187 | -0.1042 | 94.2797
5.5 | 1.1629 | 0.01366 | -0.099 | 85.1318
6 | 1.2082 | 0.01528 | -0.0932 | 79.0707
6.5 | 1.2443 | 0.01724 | -0.0858 | 72.1752
7 | 1.2699 | 0.0198 | -0.0773 | 64.1364
7.5 | 1.2866 | 0.02325 | -0.0684 | 55.3376
8 | 1.296 | 0.02793 | -0.0601 | 46.4017
8.5 | 1.2944 | 0.03402 | -0.0531 | 38.0482
9 | 1.2775 | 0.0419 | -0.0487 | 30.4893
9.5 | 1.2487 | 0.05198 | -0.0485 | 24.0227
10 | 1.2143 | 0.06459 | -0.0533 | 18.8001
10.5 | 1.1791 | 0.0798 | -0.0626 | 14.7757
11 | 1.1452 | 0.09713 | -0.0742 | 11.7904
11.5 | 1.1145 | 0.11526 | -0.0856 | 9.6694
12 | 1.0888 | 0.13308 | -0.0962 | 8.1815
12.5 | 1.0729 | 0.14967 | -0.1059 | 7.1684
13 | 1.0669 | 0.16494 | -0.1148 | 6.4684

## 41. Re 1M Mach 0.00 (1)
BIGFOIL.COM POLAR EXPORT
e64
EPPLER 64 |  |  |  | Cl Max: | 1.292 | at alpha= | 9 | deg
JavaFoil+Calcfoil stall+Eppler ext transition |  |  |  | L/D Max: | 125.516 | at alpha= | 3 | deg
Re: | 1000000 |  |  | Cd Min: | 0.00561 | at alpha= | -0.5 | deg
Mach: | 0 |  |  | Cl=0 at alpha= | -4.5804 | deg
|  |  |  | @ Cl=0.1, Cd= | 0.0073433
|  |  |  | @ Cl=0.4, Cd= | 0.0056455
|  |  |  | @ Cl=0.6, Cd= | 0.0057245
alpha (deg) | Cl | Cd | Cm | Cl/Cd
-16.5 | -0.252 | 0.13456 | -0.044 | -1.872
-16 | -0.263 | 0.12581 | -0.044 | -2.09
-15.5 | -0.274 | 0.12146 | -0.045 | -2.256
-15 | -0.285 | 0.11251 | -0.045 | -2.533
-14.5 | -0.296 | 0.1071 | -0.045 | -2.761
-14 | -0.306 | 0.10148 | -0.045 | -3.014
-13.5 | -0.315 | 0.09686 | -0.045 | -3.254
-13 | -0.323 | 0.08985 | -0.045 | -3.6
-12.5 | -0.33 | 0.08563 | -0.045 | -3.856
-12 | -0.335 | 0.08163 | -0.045 | -4.104
-11.5 | -0.337 | 0.07663 | -0.045 | -4.404
-11 | -0.337 | 0.07214 | -0.045 | -4.675
-10.5 | -0.334 | 0.06852 | -0.044 | -4.871
-10 | -0.326 | 0.0646 | -0.041 | -5.053
-9.5 | -0.315 | 0.0611 | -0.041 | -5.163
-9 | -0.3 | 0.06012 | -0.038 | -4.992
-8.5 | -0.281 | 0.05693 | -0.038 | -4.929
-8 | -0.257 | 0.05313 | -0.037 | -4.832
-7.5 | -0.229 | 0.04929 | -0.037 | -4.638
-7 | -0.197 | 0.04605 | -0.037 | -4.269
-6.5 | -0.161 | 0.04274 | -0.038 | -3.768
-6 | -0.122 | 0.04021 | -0.039 | -3.042
-5.5 | -0.101 | 0.00773 | -0.109 | -13.073
-5 | -0.047 | 0.00771 | -0.11 | -6.088
-4.5 | 0.009 | 0.00755 | -0.11 | 1.21
-4 | 0.067 | 0.00744 | -0.11 | 8.946
-3.5 | 0.125 | 0.00727 | -0.111 | 17.174
-3 | 0.184 | 0.00709 | -0.111 | 25.908
-2.5 | 0.243 | 0.00618 | -0.112 | 39.233
-2 | 0.301 | 0.00581 | -0.112 | 51.828
-1.5 | 0.36 | 0.00568 | -0.112 | 63.295
-1 | 0.418 | 0.00563 | -0.113 | 74.3
-0.5 | 0.476 | 0.00561 | -0.113 | 84.882
0 | 0.535 | 0.00564 | -0.114 | 94.83
0.5 | 0.593 | 0.00571 | -0.114 | 103.829
1 | 0.651 | 0.00583 | -0.114 | 111.588
1.5 | 0.708 | 0.00604 | -0.115 | 117.185
2 | 0.766 | 0.00626 | -0.115 | 122.336
2.5 | 0.823 | 0.00657 | -0.115 | 125.367
3 | 0.88 | 0.00701 | -0.116 | 125.516
3.5 | 0.936 | 0.00747 | -0.116 | 125.281
4 | 0.99 | 0.00809 | -0.117 | 122.415
4.5 | 1.042 | 0.00879 | -0.117 | 118.51
5 | 1.09 | 0.0099 | -0.117 | 110.058
5.5 | 1.135 | 0.0131 | -0.118 | 86.644
6 | 1.175 | 0.01369 | -0.118 | 85.827
6.5 | 1.211 | 0.01441 | -0.118 | 84.048
7 | 1.241 | 0.01516 | -0.119 | 81.863
7.5 | 1.265 | 0.01595 | -0.119 | 79.343
8 | 1.283 | 0.01685 | -0.119 | 76.123
8.5 | 1.29 | 0.01352 | -0.119 | 95.416
9 | 1.292 | 0.01405 | -0.119 | 91.965
9.5 | 1.286 | 0.0189 | -0.119 | 68.076
10 | 1.274 | 0.0198 | -0.119 | 64.311
10.5 | 1.016 | 0.06842 | -0.042 | 14.842
11 | 0.998 | 0.07357 | -0.042 | 13.56
11.5 | 0.976 | 0.07902 | -0.043 | 12.346
12 | 0.95 | 0.08563 | -0.043 | 11.091
12.5 | 0.923 | 0.08794 | -0.05 | 10.49
13 | 0.894 | 0.09312 | -0.058 | 9.601
13.5 | 0.862 | 0.09874 | -0.059 | 8.725
14 | 0.826 | 0.10424 | -0.057 | 7.927

## 42. Re 1M Mach 0.00 (2)
BIGFOIL.COM POLAR EXPORT
e64
EPPLER 64 |  |  |  | Cl Max: | 1.4254 | at alpha= | 12 | deg
XFOIL ncrit=9 |  |  |  | L/D Max: | 140.626 | at alpha= | 2 | deg
Re: | 1000000 |  |  | Cd Min: | 0.23791 | at alpha= | -20 | deg
Mach: | 0 |  |  | Cl=0 at alpha= | -4.3959 | deg
|  |  |  | @ Cl=0.1, Cd= | 0.0077124
|  |  |  | @ Cl=0.4, Cd= | 0.0048491
|  |  |  | @ Cl=0.6, Cd= | 0.0045706
alpha (deg) | Cl | Cd | Cm | Cl/Cd
-20 | -0.6147 | 0.23791 | 0.0146 | -2.5838
-19.5 | -0.5994 | 0.23173 | 0.0112 | -2.5866
-19 | -0.5846 | 0.22526 | 0.0078 | -2.5952
-18 | -0.5569 | 0.21172 | 0.0022 | -2.6304
-17.5 | -0.5426 | 0.20581 | -0.0005 | -2.6364
-17 | -0.5285 | 0.19994 | -0.0031 | -2.6433
-16.5 | -0.5149 | 0.19382 | -0.0056 | -2.6566
-16 | -0.5018 | 0.18752 | -0.0081 | -2.676
-15.5 | -0.489 | 0.18103 | -0.0104 | -2.7012
-15 | -0.4766 | 0.17423 | -0.0129 | -2.7355
-14.5 | -0.4656 | 0.16758 | -0.0153 | -2.7784
-14 | -0.4561 | 0.1608 | -0.0176 | -2.8364
-13.5 | -0.4465 | 0.15415 | -0.0195 | -2.8965
-13 | -0.4377 | 0.1475 | -0.0213 | -2.9675
-12.5 | -0.4297 | 0.14068 | -0.023 | -3.0544
-12 | -0.4224 | 0.13392 | -0.0245 | -3.1541
-11.5 | -0.4199 | 0.12614 | -0.0257 | -3.3288
-11 | -0.4122 | 0.12049 | -0.0263 | -3.421
-10.5 | -0.4064 | 0.11465 | -0.0272 | -3.5447
-10 | -0.4031 | 0.1084 | -0.028 | -3.7186
-9.5 | -0.4016 | 0.10252 | -0.0285 | -3.9173
-9 | -0.4045 | 0.09649 | -0.0285 | -4.1921
-8 | -0.3866 | 0.0789 | -0.0407 | -4.8999
-7.5 | -0.3628 | 0.06114 | -0.0653 | -5.9339
-7 | -0.3124 | 0.04333 | -0.0915 | -7.2098
-6.5 | -0.2552 | 0.0322 | -0.1042 | -7.9255
-6 | -0.1943 | 0.02592 | -0.1091 | -7.4961
-5.5 | -0.1372 | 0.01801 | -0.1141 | -7.618
-5 | -0.0708 | 0.01172 | -0.116 | -6.041
-4 | 0.0464 | 0.00837 | -0.1174 | 5.5436
-3.5 | 0.1059 | 0.00764 | -0.1181 | 13.8613
-3 | 0.1634 | 0.00711 | -0.1183 | 22.9817
-2.5 | 0.22 | 0.00633 | -0.1184 | 34.7551
-2 | 0.2751 | 0.00572 | -0.1185 | 48.0944
-1.5 | 0.33 | 0.00525 | -0.1185 | 62.8571
-1 | 0.3847 | 0.0049 | -0.1184 | 78.5102
-0.5 | 0.4388 | 0.00472 | -0.1179 | 92.9661
0 | 0.4919 | 0.0046 | -0.1171 | 106.9348
0.5 | 0.5431 | 0.00454 | -0.1158 | 119.6256
1 | 0.5887 | 0.00455 | -0.1131 | 129.3846
1.5 | 0.6435 | 0.00465 | -0.1126 | 138.3871
2 | 0.6961 | 0.00495 | -0.1119 | 140.6263
2.5 | 0.7476 | 0.00533 | -0.111 | 140.2627
3 | 0.7985 | 0.00579 | -0.11 | 137.9102
3.5 | 0.8481 | 0.00636 | -0.1088 | 133.3491
4 | 0.8927 | 0.00744 | -0.1069 | 119.9866
4.5 | 0.9405 | 0.00829 | -0.1056 | 113.4499
5 | 0.9868 | 0.00928 | -0.1041 | 106.3362
5.5 | 1.032 | 0.01041 | -0.1025 | 99.1354
6 | 1.073 | 0.012 | -0.1001 | 89.4167
6.5 | 1.1211 | 0.01281 | -0.0987 | 87.5176
7 | 1.1661 | 0.01396 | -0.0967 | 83.5315
7.5 | 1.2107 | 0.01504 | -0.0947 | 80.4987
8 | 1.2529 | 0.0163 | -0.0924 | 76.865
8.5 | 1.2915 | 0.01782 | -0.0896 | 72.4747
9 | 1.3268 | 0.01955 | -0.0863 | 67.867
9.5 | 1.3587 | 0.02148 | -0.0826 | 63.2542
10 | 1.3826 | 0.02393 | -0.0778 | 57.7768
10.5 | 1.3965 | 0.0282 | -0.0719 | 49.5213
11 | 1.4106 | 0.03182 | -0.0664 | 44.3306
11.5 | 1.4233 | 0.03439 | -0.0612 | 41.387
12 | 1.4254 | 0.03859 | -0.0557 | 36.937
12.5 | 1.417 | 0.04401 | -0.0508 | 32.1972
13 | 1.4004 | 0.0506 | -0.0473 | 27.6759
13.5 | 1.3742 | 0.05921 | -0.0462 | 23.2089
14 | 1.3427 | 0.0699 | -0.0483 | 19.2089
14.5 | 1.304 | 0.08385 | -0.0544 | 15.5516
15 | 1.2619 | 0.10132 | -0.0646 | 12.4546
15.5 | 1.2148 | 0.12305 | -0.0787 | 9.8724
16 | 1.1281 | 0.16353 | -0.1039 | 6.8984
16.5 | 1.1381 | 0.17078 | -0.1084 | 6.6641
17 | 1.0633 | 0.21896 | -0.1319 | 4.8561

## 43. Re 1M Mach 0.10 (1)
BIGFOIL.COM POLAR EXPORT
e64
EPPLER 64 |  |  |  | Cl Max: | 1.286 | at alpha= | 8.5 | deg
JavaFoil+Calcfoil stall+Eppler ext transition |  |  |  | L/D Max: | 125.537 | at alpha= | 2.5 | deg
Re: | 1000000 |  |  | Cd Min: | 0.00563 | at alpha= | -0.5 | deg
Mach: | 0.1 |  |  | Cl=0 at alpha= | -4.5804 | deg
|  |  |  | @ Cl=0.1, Cd= | 0.0073633
|  |  |  | @ Cl=0.4, Cd= | 0.0056672
|  |  |  | @ Cl=0.6, Cd= | 0.0057383
alpha (deg) | Cl | Cd | Cm | Cl/Cd
-16 | -0.226 | 0.12954 | -0.045 | -1.744
-15.5 | -0.239 | 0.12108 | -0.045 | -1.972
-15 | -0.252 | 0.11518 | -0.045 | -2.184
-14.5 | -0.264 | 0.1095 | -0.045 | -2.413
-14 | -0.277 | 0.10244 | -0.045 | -2.701
-13.5 | -0.288 | 0.09705 | -0.045 | -2.971
-13 | -0.299 | 0.0927 | -0.046 | -3.227
-12.5 | -0.309 | 0.086 | -0.046 | -3.588
-12 | -0.316 | 0.08143 | -0.046 | -3.882
-11.5 | -0.321 | 0.07776 | -0.045 | -4.133
-11 | -0.324 | 0.07196 | -0.045 | -4.5
-10.5 | -0.323 | 0.06786 | -0.045 | -4.758
-10 | -0.318 | 0.06499 | -0.043 | -4.894
-9.5 | -0.309 | 0.06134 | -0.043 | -5.041
-9 | -0.296 | 0.06083 | -0.039 | -4.859
-8.5 | -0.278 | 0.05753 | -0.038 | -4.825
-8 | -0.255 | 0.05329 | -0.038 | -4.784
-7.5 | -0.228 | 0.04957 | -0.037 | -4.594
-7 | -0.196 | 0.04624 | -0.037 | -4.245
-6.5 | -0.161 | 0.04287 | -0.038 | -3.758
-6 | -0.123 | 0.04031 | -0.039 | -3.041
-5.5 | -0.081 | 0.03769 | -0.048 | -2.162
-5 | -0.047 | 0.00774 | -0.11 | -6.092
-4.5 | 0.009 | 0.00757 | -0.11 | 1.213
-4 | 0.067 | 0.00746 | -0.111 | 8.965
-3.5 | 0.125 | 0.00729 | -0.111 | 17.218
-3 | 0.185 | 0.0071 | -0.112 | 25.992
-2.5 | 0.244 | 0.00621 | -0.112 | 39.28
-2 | 0.303 | 0.00584 | -0.113 | 51.887
-1.5 | 0.362 | 0.0057 | -0.113 | 63.398
-1 | 0.42 | 0.00565 | -0.113 | 74.391
-0.5 | 0.479 | 0.00563 | -0.114 | 84.975
0 | 0.537 | 0.00566 | -0.114 | 94.909
0.5 | 0.596 | 0.00573 | -0.115 | 103.933
1 | 0.654 | 0.00585 | -0.115 | 111.711
1.5 | 0.712 | 0.00606 | -0.115 | 117.53
2 | 0.77 | 0.0063 | -0.116 | 122.261
2.5 | 0.827 | 0.00659 | -0.116 | 125.537
3 | 0.884 | 0.00706 | -0.116 | 125.353
3.5 | 0.941 | 0.00752 | -0.117 | 125.146
4 | 0.995 | 0.00816 | -0.117 | 121.902
4.5 | 1.046 | 0.00888 | -0.117 | 117.818
5 | 1.095 | 0.01001 | -0.118 | 109.349
5.5 | 1.139 | 0.01318 | -0.118 | 86.448
6 | 1.18 | 0.01379 | -0.119 | 85.525
6.5 | 1.215 | 0.01455 | -0.119 | 83.507
7 | 1.244 | 0.01531 | -0.119 | 81.226
7.5 | 1.266 | 0.01613 | -0.12 | 78.538
8 | 1.279 | 0.01298 | -0.12 | 98.534
8.5 | 1.286 | 0.01365 | -0.12 | 94.22
9 | 1.286 | 0.0142 | -0.12 | 90.543
9.5 | 1.275 | 0.01917 | -0.12 | 66.504
10 | 1.017 | 0.06442 | -0.043 | 15.795
10.5 | 1 | 0.06907 | -0.043 | 14.484
11 | 0.978 | 0.07415 | -0.043 | 13.195
11.5 | 0.952 | 0.08001 | -0.043 | 11.898
12 | 0.923 | 0.08459 | -0.051 | 10.914
12.5 | 0.892 | 0.08854 | -0.057 | 10.076
13 | 0.855 | 0.09372 | -0.056 | 9.127
13.5 | 0.819 | 0.0997 | -0.059 | 8.217

## 44. Re 1M Mach 0.10 (2)
BIGFOIL.COM POLAR EXPORT
e64
EPPLER 64 |  |  |  | Cl Max: | 1.4141 | at alpha= | 11.5 | deg
XFOIL ncrit=9 |  |  |  | L/D Max: | 140.422 | at alpha= | 2 | deg
Re: | 1000000 |  |  | Cd Min: | 0.23855 | at alpha= | -20 | deg
Mach: | 0.1 |  |  | Cl=0 at alpha= | -4.3798 | deg
|  |  |  | @ Cl=0.1, Cd= | 0.0077525
|  |  |  | @ Cl=0.4, Cd= | 0.0048757
|  |  |  | @ Cl=0.6, Cd= | 0.0045861
alpha (deg) | Cl | Cd | Cm | Cl/Cd
-20 | -0.6163 | 0.23855 | 0.0147 | -2.5835
-19.5 | -0.6008 | 0.23233 | 0.0113 | -2.586
-19 | -0.5859 | 0.22583 | 0.0078 | -2.5944
-18 | -0.5578 | 0.21229 | 0.0022 | -2.6275
-17.5 | -0.5434 | 0.20635 | -0.0005 | -2.6334
-17 | -0.5291 | 0.20044 | -0.0031 | -2.6397
-16.5 | -0.5153 | 0.19429 | -0.0057 | -2.6522
-16 | -0.5021 | 0.18796 | -0.0081 | -2.6713
-15.5 | -0.4891 | 0.18143 | -0.0104 | -2.6958
-15 | -0.4765 | 0.17462 | -0.013 | -2.7288
-14.5 | -0.4655 | 0.16797 | -0.0154 | -2.7713
-14 | -0.4558 | 0.16119 | -0.0177 | -2.8277
-13.5 | -0.4461 | 0.15455 | -0.0196 | -2.8864
-13 | -0.437 | 0.14789 | -0.0214 | -2.9549
-12.5 | -0.4289 | 0.14108 | -0.0231 | -3.0401
-12 | -0.4214 | 0.13431 | -0.0246 | -3.1375
-11.5 | -0.4181 | 0.12677 | -0.0256 | -3.2981
-11 | -0.4105 | 0.12106 | -0.0263 | -3.3909
-10.5 | -0.4046 | 0.11517 | -0.0272 | -3.5131
-10 | -0.4011 | 0.10894 | -0.028 | -3.6818
-9.5 | -0.3995 | 0.10299 | -0.0285 | -3.879
-9 | -0.4022 | 0.09694 | -0.0285 | -4.149
-8 | -0.384 | 0.07953 | -0.0404 | -4.8284
-7.5 | -0.3634 | 0.06369 | -0.0613 | -5.7058
-7 | -0.3125 | 0.04784 | -0.0873 | -6.5322
-6.5 | -0.2559 | 0.03431 | -0.1033 | -7.4585
-6 | -0.1951 | 0.02668 | -0.1093 | -7.3126
-5.5 | -0.1379 | 0.01844 | -0.1148 | -7.4783
-5 | -0.071 | 0.01193 | -0.1168 | -5.9514
-4.5 | -0.0145 | 0.01027 | -0.1168 | -1.4119
-4 | 0.0458 | 0.00843 | -0.1179 | 5.433
-3.5 | 0.1066 | 0.00767 | -0.1188 | 13.8983
-3 | 0.1643 | 0.00713 | -0.1189 | 23.0435
-2.5 | 0.2209 | 0.00638 | -0.119 | 34.6238
-2 | 0.2762 | 0.00574 | -0.1191 | 48.1185
-1.5 | 0.3315 | 0.00527 | -0.1191 | 62.9032
-1 | 0.3866 | 0.00492 | -0.1189 | 78.5772
-0.5 | 0.441 | 0.00474 | -0.1184 | 93.038
0 | 0.4944 | 0.00462 | -0.1176 | 107.013
0.5 | 0.5459 | 0.00457 | -0.1163 | 119.453
1 | 0.592 | 0.00457 | -0.1137 | 129.5405
1.5 | 0.6465 | 0.00468 | -0.113 | 138.141
2 | 0.6993 | 0.00498 | -0.1123 | 140.4217
2.5 | 0.7512 | 0.00536 | -0.1113 | 140.1493
3 | 0.8023 | 0.00582 | -0.1103 | 137.8522
3.5 | 0.8522 | 0.00641 | -0.1091 | 132.9485
4 | 0.897 | 0.00749 | -0.1072 | 119.7597
4.5 | 0.9451 | 0.00835 | -0.1058 | 113.1856
5 | 0.9917 | 0.00936 | -0.1043 | 105.9509
5.5 | 1.037 | 0.01049 | -0.1026 | 98.8561
6 | 1.0782 | 0.0121 | -0.1001 | 89.1074
6.5 | 1.1266 | 0.01291 | -0.0986 | 87.2657
7 | 1.1713 | 0.01414 | -0.0964 | 82.8359
7.5 | 1.2162 | 0.01522 | -0.0944 | 79.908
8 | 1.258 | 0.01654 | -0.0919 | 76.058
8.5 | 1.2959 | 0.01815 | -0.0888 | 71.3994
9 | 1.3303 | 0.01997 | -0.0852 | 66.6149
9.5 | 1.3609 | 0.02203 | -0.0812 | 61.7749
10 | 1.3816 | 0.02467 | -0.0758 | 56.0032
10.5 | 1.3942 | 0.02934 | -0.0698 | 47.5187
11 | 1.4053 | 0.03293 | -0.0639 | 42.6754
11.5 | 1.4141 | 0.03602 | -0.0585 | 39.2587
12 | 1.4109 | 0.04077 | -0.0531 | 34.6063
12.5 | 1.3968 | 0.04694 | -0.0486 | 29.7571
13 | 1.3752 | 0.05451 | -0.0463 | 25.2284
13.5 | 1.3447 | 0.06441 | -0.0469 | 20.8772
14 | 1.3102 | 0.0767 | -0.0512 | 17.0821
14.5 | 1.2702 | 0.09252 | -0.0597 | 13.7289
15 | 1.2276 | 0.11185 | -0.0719 | 10.9754
15.5 | 1.1761 | 0.13649 | -0.0879 | 8.6167
16 | 1.1559 | 0.15363 | -0.0983 | 7.5239
16.5 | 1.0573 | 0.20863 | -0.1269 | 5.0678

## 45. Re 1M Mach 0.25 (1)
BIGFOIL.COM POLAR EXPORT
e64
EPPLER 64 |  |  |  | Cl Max: | 1.262 | at alpha= | 7.5 | deg
JavaFoil+Calcfoil stall+Eppler ext transition |  |  |  | L/D Max: | 125.225 | at alpha= | 2.5 | deg
Re: | 1000000 |  |  | Cd Min: | 0.00573 | at alpha= | -1 | deg
Mach: | 0.25 |  |  | Cl=0 at alpha= | -4.5789 | deg
|  |  |  | @ Cl=0.1, Cd= | 0.007427
|  |  |  | @ Cl=0.4, Cd= | 0.0057727
|  |  |  | @ Cl=0.6, Cd= | 0.09069
alpha (deg) | Cl | Cd | Cm | Cl/Cd
-14 | -0.053 | 0.10646 | -0.046 | -0.5
-13.5 | -0.05 | 0.10079 | -0.047 | -0.5
-13 | -0.048 | 0.09376 | -0.047 | -0.508
-12.5 | -0.055 | 0.08793 | -0.047 | -0.625
-12 | -0.13 | 0.08341 | -0.047 | -1.563
-11.5 | -0.169 | 0.07953 | -0.048 | -2.125
-11 | -0.2 | 0.07428 | -0.048 | -2.688
-10.5 | -0.224 | 0.06946 | -0.047 | -3.225
-10 | -0.242 | 0.06624 | -0.048 | -3.65
-9.5 | -0.252 | 0.06257 | -0.047 | -4.035
-9 | -0.256 | 0.05821 | -0.046 | -4.391
-8.5 | -0.251 | 0.05533 | -0.045 | -4.536
-8 | -0.238 | 0.05706 | -0.04 | -4.178
-7.5 | -0.219 | 0.0521 | -0.04 | -4.2
-7 | -0.192 | 0.04781 | -0.039 | -4.026
-6.5 | -0.16 | 0.04428 | -0.038 | -3.62
-6 | -0.123 | 0.04086 | -0.039 | -3.018
-5.5 | -0.082 | 0.03845 | -0.041 | -2.143
-5 | -0.048 | 0.00787 | -0.113 | -6.102
-4.5 | 0.009 | 0.00767 | -0.114 | 1.223
-4 | 0.069 | 0.00752 | -0.114 | 9.112
-3.5 | 0.129 | 0.00734 | -0.114 | 17.54
-3 | 0.19 | 0.0072 | -0.115 | 26.325
-2.5 | 0.25 | 0.00634 | -0.115 | 39.498
-2 | 0.311 | 0.00595 | -0.116 | 52.308
-1.5 | 0.372 | 0.00581 | -0.116 | 63.976
-1 | 0.432 | 0.00573 | -0.116 | 75.389
-0.5 | 0.492 | 0.00575 | -0.117 | 85.485
0 | 0.552 | 0.00577 | -0.117 | 95.737
0.5 | 0.612 | 0.00587 | -0.118 | 104.297
1 | 0.672 | 0.00599 | -0.118 | 112.23
1.5 | 0.731 | 0.00621 | -0.118 | 117.79
2 | 0.791 | 0.00647 | -0.119 | 122.257
2.5 | 0.85 | 0.00679 | -0.119 | 125.225
3 | 0.908 | 0.0073 | -0.12 | 124.471
3.5 | 0.966 | 0.00779 | -0.12 | 124.013
4 | 1.022 | 0.0085 | -0.12 | 120.25
4.5 | 1.073 | 0.00944 | -0.121 | 113.661
5 | 1.121 | 0.0111 | -0.121 | 101.047
5.5 | 1.164 | 0.01372 | -0.121 | 84.875
6 | 1.202 | 0.01441 | -0.122 | 83.401
6.5 | 1.232 | 0.01528 | -0.122 | 80.628
7 | 1.253 | 0.01617 | -0.122 | 77.489
7.5 | 1.262 | 0.013 | -0.123 | 97.036
8 | 1.261 | 0.01371 | -0.123 | 92.007
8.5 | 1.248 | 0.01838 | -0.123 | 67.905
9 | 0.986 | 0.0584 | -0.043 | 16.878
9.5 | 0.956 | 0.06348 | -0.043 | 15.062
10 | 0.916 | 0.06871 | -0.044 | 13.338
10.5 | 0.871 | 0.07168 | -0.059 | 12.15
11 | 0.813 | 0.07618 | -0.06 | 10.667
11.5 | 0.75 | 0.07986 | -0.068 | 9.387
12 | 0.676 | 0.08506 | -0.068 | 7.944
12.5 | 0.596 | 0.09069 | -0.068 | 6.571

## 46. Re 1M Mach 0.25 (2)
BIGFOIL.COM POLAR EXPORT
e64
EPPLER 64 |  |  |  | Cl Max: | 1.3752 | at alpha= | 10.5 | deg
XFOIL ncrit=9 |  |  |  | L/D Max: | 140.215 | at alpha= | 2 | deg
Re: | 1000000 |  |  | Cd Min: | 0.2422 | at alpha= | -20 | deg
Mach: | 0.25 |  |  | Cl=0 at alpha= | -4.3689 | deg
|  |  |  | @ Cl=0.1, Cd= | 0.0079443
|  |  |  | @ Cl=0.4, Cd= | 0.0050191
|  |  |  | @ Cl=0.6, Cd= | 0.004706
alpha (deg) | Cl | Cd | Cm | Cl/Cd
-20 | -0.6255 | 0.2422 | 0.0153 | -2.5826
-19.5 | -0.6092 | 0.23578 | 0.0118 | -2.5838
-19 | -0.5933 | 0.22913 | 0.0082 | -2.5894
-18 | -0.5633 | 0.21551 | 0.0025 | -2.6138
-17.5 | -0.5481 | 0.20939 | -0.0003 | -2.6176
-17 | -0.533 | 0.20326 | -0.003 | -2.6223
-16.5 | -0.5184 | 0.19692 | -0.0057 | -2.6325
-16 | -0.5042 | 0.19041 | -0.0082 | -2.648
-15.5 | -0.49 | 0.18362 | -0.0108 | -2.6686
-15 | -0.4772 | 0.17681 | -0.0135 | -2.6989
-14.5 | -0.4654 | 0.17013 | -0.0159 | -2.7356
-14 | -0.4548 | 0.16334 | -0.0182 | -2.7844
-13.5 | -0.4441 | 0.15668 | -0.0201 | -2.8344
-13 | -0.4342 | 0.14998 | -0.0219 | -2.8951
-12.5 | -0.4254 | 0.14318 | -0.0236 | -2.9711
-12 | -0.417 | 0.1364 | -0.0251 | -3.0572
-11.5 | -0.4103 | 0.12982 | -0.0254 | -3.1605
-11 | -0.4026 | 0.12381 | -0.0264 | -3.2518
-10.5 | -0.3965 | 0.11769 | -0.0273 | -3.369
-10 | -0.392 | 0.1115 | -0.0281 | -3.5157
-9.5 | -0.39 | 0.1052 | -0.0286 | -3.7072
-9 | -0.3926 | 0.09842 | -0.0294 | -3.989
-8.5 | -0.3953 | 0.09187 | -0.03 | -4.3028
-8 | -0.3703 | 0.08231 | -0.0397 | -4.4988
-7.5 | -0.3534 | 0.07226 | -0.0506 | -4.8907
-7 | -0.3107 | 0.06171 | -0.0684 | -5.0348
-6.5 | -0.2596 | 0.04644 | -0.0934 | -5.59
-6 | -0.1977 | 0.03111 | -0.1097 | -6.3549
-5.5 | -0.141 | 0.02132 | -0.118 | -6.6135
-5 | -0.0787 | 0.01371 | -0.1197 | -5.7403
-4.5 | -0.0157 | 0.01068 | -0.1208 | -1.47
-4 | 0.0442 | 0.00877 | -0.1211 | 5.0399
-3.5 | 0.1057 | 0.00786 | -0.1217 | 13.4478
-3 | 0.166 | 0.00725 | -0.1218 | 22.8966
-2.5 | 0.2252 | 0.00663 | -0.1218 | 33.9668
-2 | 0.2829 | 0.00588 | -0.122 | 48.1122
-1.5 | 0.34 | 0.0054 | -0.122 | 62.963
-1 | 0.3966 | 0.00503 | -0.1218 | 78.8469
-0.5 | 0.4528 | 0.00485 | -0.1213 | 93.3608
0 | 0.5079 | 0.00474 | -0.1205 | 107.1519
0.5 | 0.5613 | 0.00469 | -0.1192 | 119.6802
1 | 0.6097 | 0.00471 | -0.1167 | 129.448
1.5 | 0.6635 | 0.00479 | -0.1153 | 138.5177
2 | 0.7179 | 0.00512 | -0.1145 | 140.2148
2.5 | 0.7711 | 0.00553 | -0.1134 | 139.4394
3 | 0.8237 | 0.00602 | -0.1122 | 136.8272
3.5 | 0.8749 | 0.00666 | -0.1108 | 131.3664
4 | 0.9209 | 0.00778 | -0.1086 | 118.3676
4.5 | 0.9701 | 0.0087 | -0.1069 | 111.5057
5 | 1.0177 | 0.00978 | -0.105 | 104.0593
5.5 | 1.0628 | 0.01111 | -0.1027 | 95.6616
6 | 1.1076 | 0.01251 | -0.1001 | 88.5372
6.5 | 1.1566 | 0.01347 | -0.098 | 85.8649
7 | 1.2006 | 0.01493 | -0.095 | 80.4153
7.5 | 1.2443 | 0.01628 | -0.0919 | 76.4312
8 | 1.2825 | 0.01802 | -0.088 | 71.1709
8.5 | 1.3153 | 0.02012 | -0.0834 | 65.3728
9 | 1.3411 | 0.02248 | -0.0777 | 59.6575
9.5 | 1.361 | 0.02523 | -0.0715 | 53.9437
10 | 1.3736 | 0.02883 | -0.065 | 47.6448
10.5 | 1.3752 | 0.03374 | -0.0583 | 40.7587
11 | 1.3572 | 0.04073 | -0.0518 | 33.3219
11.5 | 1.3372 | 0.04745 | -0.0475 | 28.1812
12 | 1.3127 | 0.05588 | -0.0463 | 23.4914
12.5 | 1.2795 | 0.06711 | -0.0489 | 19.0657
13 | 1.245 | 0.08082 | -0.0555 | 15.4046
14 | 1.0525 | 0.11148 | -0.0695 | 9.4412
14.5 | 1.0105 | 0.12745 | -0.0801 | 7.9286
15 | 0.9737 | 0.14328 | -0.0904 | 6.7958
15.5 | 1.0536 | 0.19821 | -0.1231 | 5.3156

## 47. Re 1M Mach 0.50 (1)
BIGFOIL.COM POLAR EXPORT
e64
EPPLER 64 |  |  |  | Cl Max: | 1.291 | at alpha= | 20 | deg
JavaFoil+Calcfoil stall+Eppler ext transition |  |  |  | L/D Max: | 121.738 | at alpha= | 2.5 | deg
Re: | 1000000 |  |  | Cd Min: | 0.0062 | at alpha= | -1 | deg
Mach: | 0.5 |  |  | Cl=0 at alpha= | -4.5851 | deg
|  |  |  | @ Cl=0.1, Cd= | 0.0078754
|  |  |  | @ Cl=0.4, Cd= | 0.0062972
|  |  |  | @ Cl=0.6, Cd= | 0.0062746
alpha (deg) | Cl | Cd | Cm | Cl/Cd
-20 | -0.823 | 0.19131 | -0.065 | -4.3
-19.5 | -0.794 | 0.18926 | -0.062 | -4.198
-19 | -0.768 | 0.18394 | -0.061 | -4.173
-18.5 | -0.741 | 0.17752 | -0.06 | -4.174
-18 | -0.715 | 0.174 | -0.06 | -4.109
-17.5 | -0.689 | 0.16478 | -0.06 | -4.182
-17 | -0.663 | 0.16077 | -0.06 | -4.123
-16.5 | -0.637 | 0.15251 | -0.06 | -4.176
-16 | -0.611 | 0.1493 | -0.06 | -4.09
-15.5 | -0.585 | 0.14331 | -0.063 | -4.085
-15 | -0.557 | 0.13994 | -0.059 | -3.983
-14.5 | -0.53 | 0.13304 | -0.057 | -3.985
-14 | -0.503 | 0.12562 | -0.056 | -4.008
-13.5 | -0.477 | 0.12204 | -0.056 | -3.909
-13 | -0.45 | 0.11984 | -0.055 | -3.759
-12.5 | -0.424 | 0.11493 | -0.056 | -3.689
-12 | -0.397 | 0.11297 | -0.056 | -3.518
-11.5 | -0.371 | 0.10634 | -0.058 | -3.491
-11 | -0.344 | 0.09952 | -0.051 | -3.452
-10.5 | -0.317 | 0.09552 | -0.051 | -3.318
-10 | -0.29 | 0.09597 | -0.051 | -3.025
-9.5 | -0.264 | 0.0866 | -0.052 | -3.045
-9 | -0.237 | 0.08509 | -0.052 | -2.786
-8.5 | -0.21 | 0.08164 | -0.053 | -2.576
-8 | -0.183 | 0.07363 | -0.05 | -2.491
-7.5 | -0.157 | 0.05769 | -0.05 | -2.715
-7 | -0.13 | 0.0511 | -0.052 | -2.542
-6.5 | -0.103 | 0.0455 | -0.053 | -2.266
-6 | -0.076 | 0.04241 | -0.055 | -1.799
-5.5 | -0.066 | 0.03973 | -0.053 | -1.649
-5 | -0.039 | 0.03908 | -0.043 | -1.001
-4.5 | 0.008 | 0.03586 | -0.045 | 0.225
-4 | 0.075 | 0.00796 | -0.127 | 9.449
-3.5 | 0.143 | 0.00773 | -0.128 | 18.481
-3 | 0.211 | 0.00754 | -0.128 | 28.021
-2.5 | 0.28 | 0.00708 | -0.129 | 39.495
-2 | 0.348 | 0.00653 | -0.129 | 53.2
-1.5 | 0.415 | 0.00623 | -0.13 | 66.617
-1 | 0.483 | 0.0062 | -0.13 | 77.772
-0.5 | 0.55 | 0.0062 | -0.131 | 88.733
0 | 0.617 | 0.0063 | -0.131 | 97.91
0.5 | 0.684 | 0.0064 | -0.132 | 106.868
1 | 0.75 | 0.00664 | -0.132 | 113.089
1.5 | 0.817 | 0.00691 | -0.132 | 118.171
2 | 0.883 | 0.00728 | -0.133 | 121.224
2.5 | 0.949 | 0.00779 | -0.133 | 121.738
3 | 1.014 | 0.00843 | -0.134 | 120.211
3.5 | 1.077 | 0.00925 | -0.134 | 116.388
4 | 1.135 | 0.01046 | -0.135 | 108.503
4.5 | 1.185 | 0.01245 | -0.135 | 95.218
5 | 1.223 | 0.01559 | -0.135 | 78.442
5.5 | 1.236 | 0.01253 | -0.135 | 98.635
6 | 1.206 | 0.0135 | -0.136 | 89.319
6.5 | 0.805 | 0.05065 | -0.048 | 15.889
7 | 0.763 | 0.02066 | -0.136 | 36.937
7.5 | 0.646 | 0.05543 | -0.067 | 11.652
8 | 0.669 | 0.06591 | -0.057 | 10.153
8.5 | 0.695 | 0.08274 | -0.056 | 8.401
9 | 0.721 | 0.08749 | -0.056 | 8.241
9.5 | 0.747 | 0.09122 | -0.056 | 8.186
10 | 0.775 | 0.10275 | -0.066 | 7.544
10.5 | 0.8 | 0.10419 | -0.063 | 7.676
11 | 0.826 | 0.10949 | -0.064 | 7.541
11.5 | 0.852 | 0.11075 | -0.066 | 7.693
12 | 0.881 | 0.12393 | -0.073 | 7.107
12.5 | 0.905 | 0.12456 | -0.071 | 7.267
13 | 0.931 | 0.13015 | -0.072 | 7.152
13.5 | 0.956 | 0.13275 | -0.073 | 7.204
14 | 0.983 | 0.13878 | -0.075 | 7.082
14.5 | 1.013 | 0.14385 | -0.081 | 7.04
15 | 1.036 | 0.14911 | -0.079 | 6.948
15.5 | 1.061 | 0.15369 | -0.079 | 6.904
16 | 1.087 | 0.15839 | -0.08 | 6.862
16.5 | 1.112 | 0.16187 | -0.081 | 6.872
17 | 1.139 | 0.16835 | -0.083 | 6.766
17.5 | 1.17 | 0.18104 | -0.088 | 6.46
18 | 1.191 | 0.18093 | -0.086 | 6.582
18.5 | 1.215 | 0.1877 | -0.086 | 6.475
19 | 1.24 | 0.19091 | -0.087 | 6.497
19.5 | 1.266 | 0.19759 | -0.088 | 6.405
20 | 1.291 | 0.2014 | -0.089 | 6.411

## 48. Re 1M Mach 0.50 (2)
BIGFOIL.COM POLAR EXPORT
e64
EPPLER 64 |  |  |  | Cl Max: | 1.3193 | at alpha= | 8 | deg
XFOIL ncrit=9 |  |  |  | L/D Max: | 139.423 | at alpha= | 2 | deg
Re: | 1000000 |  |  | Cd Min: | 0.23862 | at alpha= | -18.5 | deg
Mach: | 0.5 |  |  | Cl=0 at alpha= | -4.3147 | deg
|  |  |  | @ Cl=0.1, Cd= | 0.0093205
|  |  |  | @ Cl=0.4, Cd= | 0.005788
|  |  |  | @ Cl=0.6, Cd= | 0.0052388
alpha (deg) | Cl | Cd | Cm | Cl/Cd
-18.5 | -0.6154 | 0.23862 | 0.0079 | -2.579
-18 | -0.5963 | 0.23142 | 0.0043 | -2.5767
-17.5 | -0.5772 | 0.22413 | 0.0009 | -2.5753
-17 | -0.5586 | 0.21687 | -0.0024 | -2.5757
-16.5 | -0.5403 | 0.20953 | -0.0056 | -2.5786
-16 | -0.5216 | 0.20191 | -0.0089 | -2.5833
-15.5 | -0.5047 | 0.19454 | -0.0122 | -2.5943
-15 | -0.4889 | 0.1873 | -0.0153 | -2.6103
-14.5 | -0.4736 | 0.18015 | -0.0179 | -2.6289
-13.5 | -0.4442 | 0.16559 | -0.0215 | -2.6825
-13 | -0.4305 | 0.15889 | -0.023 | -2.7094
-12.5 | -0.4176 | 0.15231 | -0.0245 | -2.7418
-12 | -0.4056 | 0.14571 | -0.0259 | -2.7836
-11.5 | -0.3948 | 0.13911 | -0.0271 | -2.838
-11 | -0.3852 | 0.13245 | -0.0282 | -2.9083
-10.5 | -0.3772 | 0.12542 | -0.0297 | -3.0075
-10 | -0.3715 | 0.11896 | -0.0307 | -3.1229
-9.5 | -0.3688 | 0.11234 | -0.0313 | -3.2829
-9 | -0.3693 | 0.10592 | -0.0304 | -3.4866
-8.5 | -0.3475 | 0.09908 | -0.0345 | -3.5073
-8 | -0.3196 | 0.09094 | -0.0423 | -3.5144
-7.5 | -0.2929 | 0.08225 | -0.051 | -3.5611
-7 | -0.2605 | 0.0725 | -0.0631 | -3.5931
-6.5 | -0.2383 | 0.0639 | -0.0725 | -3.7293
-6 | -0.1921 | 0.05385 | -0.0901 | -3.5673
-5.5 | -0.1381 | 0.04081 | -0.1135 | -3.384
-5 | -0.0819 | 0.02634 | -0.1313 | -3.1093
-4.5 | -0.0248 | 0.01539 | -0.1365 | -1.6114
-4 | 0.0421 | 0.01114 | -0.137 | 3.7792
-3.5 | 0.1102 | 0.009 | -0.1365 | 12.2444
-3 | 0.1778 | 0.00794 | -0.1359 | 22.3929
-2.5 | 0.2447 | 0.00722 | -0.1351 | 33.892
-2 | 0.3109 | 0.00652 | -0.1347 | 47.684
-1.5 | 0.3756 | 0.00594 | -0.1345 | 63.2323
-1 | 0.4398 | 0.00554 | -0.1341 | 79.3863
-0.5 | 0.5032 | 0.00535 | -0.1334 | 94.0561
0 | 0.5658 | 0.00525 | -0.1325 | 107.7714
0.5 | 0.6267 | 0.00523 | -0.131 | 119.8279
1 | 0.6845 | 0.0053 | -0.1288 | 129.1509
1.5 | 0.7327 | 0.00535 | -0.1241 | 136.9533
2 | 0.7975 | 0.00572 | -0.1234 | 139.4231
2.5 | 0.8568 | 0.00626 | -0.1215 | 136.869
3 | 0.9155 | 0.00689 | -0.1194 | 132.8737
3.5 | 0.9718 | 0.00773 | -0.1167 | 125.718
4 | 1.0223 | 0.00902 | -0.1132 | 113.337
4.5 | 1.0752 | 0.0102 | -0.1097 | 105.4118
5 | 1.1263 | 0.01152 | -0.1058 | 97.7691
5.5 | 1.1715 | 0.01324 | -0.1006 | 88.4819
6 | 1.2233 | 0.01453 | -0.0957 | 84.1913
6.5 | 1.2638 | 0.01622 | -0.0887 | 77.9162
7 | 1.2915 | 0.01859 | -0.08 | 69.4728
7.5 | 1.3091 | 0.02182 | -0.0708 | 59.9954
8 | 1.3193 | 0.02615 | -0.0621 | 50.4512
8.5 | 1.317 | 0.03194 | -0.0545 | 41.2336
9 | 1.2989 | 0.03958 | -0.0494 | 32.8171
9.5 | 1.2693 | 0.04941 | -0.0487 | 25.6891
10 | 1.2331 | 0.06199 | -0.0533 | 19.8919
10.5 | 1.1957 | 0.07741 | -0.0626 | 15.4463
11 | 1.1622 | 0.09459 | -0.0739 | 12.2867
11.5 | 1.1313 | 0.11253 | -0.0851 | 10.0533
12 | 1.1045 | 0.13025 | -0.0957 | 8.4798
12.5 | 1.0852 | 0.14725 | -0.1057 | 7.3698
13 | 1.0766 | 0.16287 | -0.1148 | 6.6102

## 49. Re 2M Mach 0.00 (1)
BIGFOIL.COM POLAR EXPORT
e64
EPPLER 64 |  |  |  | Cl Max: | 1.298 | at alpha= | 9 | deg
JavaFoil+Calcfoil stall+Eppler ext transition |  |  |  | L/D Max: | 127.84 | at alpha= | 3.5 | deg
Re: | 2000000 |  |  | Cd Min: | 0.00547 | at alpha= | -1 | deg
Mach: | 0 |  |  | Cl=0 at alpha= | -4.5804 | deg
|  |  |  | @ Cl=0.1, Cd= | 0.0066474
|  |  |  | @ Cl=0.4, Cd= | 0.0054762
|  |  |  | @ Cl=0.6, Cd= | 0.0056333
alpha (deg) | Cl | Cd | Cm | Cl/Cd
-16.5 | -0.252 | 0.12474 | -0.048 | -2.024
-16 | -0.264 | 0.11882 | -0.048 | -2.218
-15.5 | -0.275 | 0.11388 | -0.049 | -2.412
-15 | -0.286 | 0.10712 | -0.049 | -2.668
-14.5 | -0.297 | 0.10195 | -0.05 | -2.908
-14 | -0.307 | 0.0962 | -0.05 | -3.188
-13.5 | -0.316 | 0.09205 | -0.05 | -3.434
-13 | -0.325 | 0.08573 | -0.051 | -3.785
-12.5 | -0.331 | 0.08071 | -0.051 | -4.105
-12 | -0.336 | 0.07649 | -0.052 | -4.397
-11.5 | -0.339 | 0.07249 | -0.052 | -4.675
-11 | -0.339 | 0.06769 | -0.053 | -5.007
-10.5 | -0.335 | 0.06376 | -0.053 | -5.261
-10 | -0.328 | 0.06099 | -0.052 | -5.38
-9.5 | -0.317 | 0.05739 | -0.052 | -5.526
-9 | -0.302 | 0.05377 | -0.053 | -5.616
-8.5 | -0.282 | 0.05173 | -0.05 | -5.446
-8 | -0.257 | 0.0494 | -0.046 | -5.21
-7.5 | -0.229 | 0.04694 | -0.042 | -4.875
-7 | -0.197 | 0.04444 | -0.04 | -4.426
-6.5 | -0.201 | 0.00746 | -0.108 | -26.929
-6 | -0.153 | 0.00732 | -0.109 | -20.859
-5.5 | -0.101 | 0.00713 | -0.109 | -14.18
-5 | -0.047 | 0.00697 | -0.11 | -6.736
-4.5 | 0.009 | 0.00682 | -0.11 | 1.34
-4 | 0.067 | 0.00671 | -0.11 | 9.93
-3.5 | 0.125 | 0.0066 | -0.111 | 18.924
-3 | 0.184 | 0.00647 | -0.111 | 28.403
-2.5 | 0.243 | 0.00577 | -0.112 | 42.068
-2 | 0.301 | 0.0056 | -0.112 | 53.773
-1.5 | 0.36 | 0.00549 | -0.112 | 65.528
-1 | 0.418 | 0.00547 | -0.113 | 76.503
-0.5 | 0.476 | 0.00548 | -0.113 | 86.969
0 | 0.535 | 0.0055 | -0.114 | 97.167
0.5 | 0.593 | 0.00562 | -0.114 | 105.47
1 | 0.651 | 0.00573 | -0.114 | 113.45
1.5 | 0.708 | 0.00593 | -0.115 | 119.469
2 | 0.766 | 0.00619 | -0.115 | 123.685
2.5 | 0.823 | 0.00648 | -0.115 | 127.119
3 | 0.88 | 0.00689 | -0.116 | 127.691
3.5 | 0.936 | 0.00732 | -0.116 | 127.84
4 | 0.99 | 0.00796 | -0.117 | 124.478
4.5 | 1.042 | 0.00861 | -0.117 | 120.976
5 | 1.09 | 0.00945 | -0.117 | 115.358
5.5 | 1.135 | 0.01155 | -0.118 | 98.254
6 | 1.175 | 0.01205 | -0.118 | 97.496
6.5 | 1.211 | 0.01268 | -0.118 | 95.511
7 | 1.241 | 0.01331 | -0.119 | 93.236
7.5 | 1.265 | 0.01398 | -0.119 | 90.518
8 | 1.283 | 0.0147 | -0.119 | 87.253
8.5 | 1.294 | 0.01559 | -0.12 | 82.961
9 | 1.298 | 0.0163 | -0.12 | 79.598
9.5 | 1.29 | 0.01311 | -0.12 | 98.357
10 | 1.278 | 0.01764 | -0.12 | 72.465
10.5 | 1.259 | 0.0186 | -0.12 | 67.696
11 | 1.233 | 0.01975 | -0.12 | 62.435
11.5 | 1.199 | 0.02108 | -0.119 | 56.872
12 | 1.155 | 0.02315 | -0.118 | 49.894
12.5 | 1.11 | 0.02527 | -0.117 | 43.939
13 | 1.055 | 0.02926 | -0.115 | 36.069
13.5 | 0.979 | 0.04032 | -0.109 | 24.276
14 | 0.897 | 0.05998 | -0.1 | 14.96

## 50. Re 2M Mach 0.00 (2)
BIGFOIL.COM POLAR EXPORT
e64
EPPLER 64 |  |  |  | Cl Max: | 1.5324 | at alpha= | 13 | deg
XFOIL ncrit=9 |  |  |  | L/D Max: | 150.602 | at alpha= | 2.5 | deg
Re: | 2000000 |  |  | Cd Min: | 0.17725 | at alpha= | 18 | deg
Mach: | 0 |  |  | Cl=0 at alpha= | -4.5054 | deg
|  |  |  | @ Cl=0.1, Cd= | 0.0063621
|  |  |  | @ Cl=0.4, Cd= | 0.004517
|  |  |  | @ Cl=0.6, Cd= | 0.0044209
alpha (deg) | Cl | Cd | Cm | Cl/Cd
-6 | -0.1631 | 0.01288 | -0.1188 | -12.663
-5.5 | -0.1106 | 0.00961 | -0.1187 | -11.5088
-5 | -0.055 | 0.00824 | -0.1188 | -6.6748
-4.5 | 0.0006 | 0.00742 | -0.1188 | 0.080863
-4 | 0.0557 | 0.00669 | -0.1187 | 8.3259
-3.5 | 0.1111 | 0.00628 | -0.1185 | 17.6911
-3 | 0.1664 | 0.00598 | -0.1183 | 27.8261
-2.5 | 0.2216 | 0.00571 | -0.118 | 38.8091
-2 | 0.2761 | 0.00517 | -0.1179 | 53.4043
-1.5 | 0.3307 | 0.00484 | -0.1178 | 68.3264
-1 | 0.3849 | 0.00457 | -0.1176 | 84.2232
-0.5 | 0.439 | 0.00438 | -0.1174 | 100.2283
0 | 0.493 | 0.00435 | -0.117 | 113.3333
0.5 | 0.5464 | 0.00436 | -0.1165 | 125.3211
1 | 0.5996 | 0.00442 | -0.1159 | 135.6561
1.5 | 0.6516 | 0.00454 | -0.115 | 143.5242
2 | 0.6997 | 0.00471 | -0.1133 | 148.5563
2.5 | 0.75 | 0.00498 | -0.112 | 150.6024
3 | 0.8013 | 0.00551 | -0.1112 | 145.4265
3.5 | 0.8483 | 0.00645 | -0.1097 | 131.5194
4 | 0.8983 | 0.00712 | -0.1088 | 126.1657
4.5 | 0.9472 | 0.0079 | -0.1076 | 119.8987
5 | 0.9948 | 0.00881 | -0.1063 | 112.9171
5.5 | 1.0394 | 0.01007 | -0.1044 | 103.2175
6 | 1.0902 | 0.01062 | -0.1035 | 102.6554
6.5 | 1.1399 | 0.01125 | -0.1024 | 101.3244
7 | 1.1866 | 0.01221 | -0.1008 | 97.1826
7.5 | 1.2346 | 0.01296 | -0.0994 | 95.2623
8 | 1.2803 | 0.01391 | -0.0977 | 92.0417
8.5 | 1.3238 | 0.01502 | -0.0957 | 88.1358
9 | 1.3654 | 0.01623 | -0.0934 | 84.1282
9.5 | 1.4054 | 0.01749 | -0.0909 | 80.3545
10 | 1.4424 | 0.0189 | -0.0881 | 76.3175
10.5 | 1.4642 | 0.02154 | -0.0829 | 67.9759
11 | 1.4791 | 0.02401 | -0.0765 | 61.6035
11.5 | 1.5027 | 0.02551 | -0.0718 | 58.9063
12 | 1.5189 | 0.02768 | -0.0666 | 54.8736
12.5 | 1.528 | 0.03057 | -0.0612 | 49.9836
13 | 1.5324 | 0.03406 | -0.0563 | 44.9912
13.5 | 1.5309 | 0.03841 | -0.052 | 39.8568
14 | 1.5248 | 0.04367 | -0.0489 | 34.9164
14.5 | 1.5113 | 0.05049 | -0.0473 | 29.9327
15 | 1.49 | 0.05933 | -0.0479 | 25.1138
15.5 | 1.465 | 0.07013 | -0.0512 | 20.8898
16 | 1.4343 | 0.08369 | -0.0574 | 17.1382
16.5 | 1.3946 | 0.10097 | -0.067 | 13.812
17 | 1.3481 | 0.12176 | -0.0796 | 11.0718
17.5 | 1.2945 | 0.14626 | -0.095 | 8.8507
18 | 1.2283 | 0.17725 | -0.1146 | 6.9298

## 51. Re 2M Mach 0.10 (1)
BIGFOIL.COM POLAR EXPORT
e64
EPPLER 64 |  |  |  | Cl Max: | 1.29 | at alpha= | 8.5 | deg
JavaFoil+Calcfoil stall+Eppler ext transition |  |  |  | L/D Max: | 127.598 | at alpha= | 3.5 | deg
Re: | 2000000 |  |  | Cd Min: | 0.00548 | at alpha= | -1 | deg
Mach: | 0.1 |  |  | Cl=0 at alpha= | -4.5804 | deg
|  |  |  | @ Cl=0.1, Cd= | 0.0066585
|  |  |  | @ Cl=0.4, Cd= | 0.0054869
|  |  |  | @ Cl=0.6, Cd= | 0.0056476
alpha (deg) | Cl | Cd | Cm | Cl/Cd
-16 | -0.226 | 0.12025 | -0.048 | -1.883
-15.5 | -0.239 | 0.11414 | -0.049 | -2.096
-15 | -0.252 | 0.10745 | -0.05 | -2.347
-14.5 | -0.265 | 0.10265 | -0.049 | -2.581
-14 | -0.277 | 0.09705 | -0.05 | -2.858
-13.5 | -0.289 | 0.09142 | -0.05 | -3.163
-13 | -0.3 | 0.0871 | -0.051 | -3.445
-12.5 | -0.31 | 0.08119 | -0.051 | -3.812
-12 | -0.317 | 0.07731 | -0.052 | -4.104
-11.5 | -0.323 | 0.07242 | -0.052 | -4.454
-11 | -0.325 | 0.06812 | -0.053 | -4.776
-10.5 | -0.324 | 0.06395 | -0.053 | -5.073
-10 | -0.32 | 0.0611 | -0.053 | -5.23
-9.5 | -0.311 | 0.05765 | -0.053 | -5.39
-9 | -0.297 | 0.05375 | -0.054 | -5.535
-8.5 | -0.278 | 0.05225 | -0.048 | -5.328
-8 | -0.256 | 0.04937 | -0.048 | -5.178
-7.5 | -0.228 | 0.04682 | -0.044 | -4.872
-7 | -0.196 | 0.04455 | -0.039 | -4.408
-6.5 | -0.163 | 0.03918 | -0.06 | -4.161
-6 | -0.153 | 0.00732 | -0.109 | -20.887
-5.5 | -0.101 | 0.00714 | -0.11 | -14.195
-5 | -0.047 | 0.00699 | -0.11 | -6.741
-4.5 | 0.009 | 0.00683 | -0.11 | 1.343
-4 | 0.067 | 0.00672 | -0.111 | 9.954
-3.5 | 0.126 | 0.00661 | -0.111 | 18.988
-3 | 0.185 | 0.00648 | -0.112 | 28.503
-2.5 | 0.244 | 0.00578 | -0.112 | 42.191
-2 | 0.303 | 0.00562 | -0.113 | 53.871
-1.5 | 0.362 | 0.0055 | -0.113 | 65.693
-1 | 0.42 | 0.00548 | -0.113 | 76.624
-0.5 | 0.479 | 0.0055 | -0.114 | 87.111
0 | 0.537 | 0.00552 | -0.114 | 97.288
0.5 | 0.596 | 0.00564 | -0.115 | 105.594
1 | 0.654 | 0.00575 | -0.115 | 113.608
1.5 | 0.712 | 0.00595 | -0.115 | 119.539
2 | 0.77 | 0.00622 | -0.116 | 123.713
2.5 | 0.827 | 0.0065 | -0.116 | 127.177
3 | 0.884 | 0.00694 | -0.116 | 127.42
3.5 | 0.941 | 0.00737 | -0.117 | 127.598
4 | 0.995 | 0.00801 | -0.117 | 124.307
4.5 | 1.046 | 0.00869 | -0.118 | 120.429
5 | 1.095 | 0.00952 | -0.118 | 114.989
5.5 | 1.139 | 0.01163 | -0.118 | 98.004
6 | 1.18 | 0.01215 | -0.119 | 97.079
6.5 | 1.215 | 0.01279 | -0.119 | 94.935
7 | 1.244 | 0.01344 | -0.119 | 92.546
7.5 | 1.266 | 0.01411 | -0.12 | 89.769
8 | 1.282 | 0.01489 | -0.12 | 86.109
8.5 | 1.29 | 0.01579 | -0.12 | 81.737
9 | 1.288 | 0.01248 | -0.12 | 103.148
9.5 | 1.279 | 0.01331 | -0.12 | 96.11
10 | 1.264 | 0.01793 | -0.12 | 70.486
10.5 | 1.24 | 0.01897 | -0.12 | 65.346
11 | 1.208 | 0.02013 | -0.12 | 60.008
11.5 | 1.168 | 0.02143 | -0.12 | 54.495
12 | 1.117 | 0.02389 | -0.118 | 46.781
12.5 | 1.065 | 0.02639 | -0.117 | 40.376
13 | 1.007 | 0.03037 | -0.115 | 33.14
13.5 | 0.929 | 0.04116 | -0.11 | 22.573

## 52. Re 2M Mach 0.10 (2)
BIGFOIL.COM POLAR EXPORT
e64
EPPLER 64 |  |  |  | Cl Max: | 1.5131 | at alpha= | 12.5 | deg
XFOIL ncrit=9 |  |  |  | L/D Max: | 150.76 | at alpha= | 2.5 | deg
Re: | 2000000 |  |  | Cd Min: | 0.17159 | at alpha= | 17.5 | deg
Mach: | 0.1 |  |  | Cl=0 at alpha= | -4.508 | deg
|  |  |  | @ Cl=0.1, Cd= | 0.0063932
|  |  |  | @ Cl=0.4, Cd= | 0.0045436
|  |  |  | @ Cl=0.6, Cd= | 0.0044366
alpha (deg) | Cl | Cd | Cm | Cl/Cd
-11 | -0.4233 | 0.11843 | -0.025 | -3.5743
-10.5 | -0.4169 | 0.11312 | -0.0256 | -3.6855
-10 | -0.4165 | 0.10631 | -0.0265 | -3.9178
-9 | -0.389 | 0.0926 | -0.0349 | -4.2009
-8.5 | -0.3653 | 0.08226 | -0.0444 | -4.4408
-8 | -0.3439 | 0.07231 | -0.0549 | -4.7559
-7.5 | -0.3106 | 0.05745 | -0.0769 | -5.4064
-7 | -0.2642 | 0.03006 | -0.11 | -8.7891
-6.5 | -0.2194 | 0.01761 | -0.1184 | -12.4588
-6 | -0.1635 | 0.01517 | -0.1199 | -10.7779
-5.5 | -0.1114 | 0.00989 | -0.1195 | -11.2639
-5 | -0.0557 | 0.00835 | -0.1195 | -6.6707
-4.5 | 0.0009 | 0.00788 | -0.1195 | 0.11421
-4 | 0.0556 | 0.00672 | -0.1193 | 8.2738
-3.5 | 0.1113 | 0.00631 | -0.1191 | 17.6387
-3 | 0.167 | 0.00599 | -0.1189 | 27.8798
-2.5 | 0.2225 | 0.00572 | -0.1186 | 38.8986
-2 | 0.2774 | 0.00519 | -0.1185 | 53.4489
-1.5 | 0.3322 | 0.00486 | -0.1183 | 68.3539
-1 | 0.3867 | 0.00459 | -0.1181 | 84.2484
-0.5 | 0.4411 | 0.0044 | -0.1179 | 100.25
0 | 0.4955 | 0.00437 | -0.1175 | 113.3867
0.5 | 0.5492 | 0.00437 | -0.117 | 125.6751
1 | 0.6026 | 0.00444 | -0.1164 | 135.7207
1.5 | 0.655 | 0.00456 | -0.1155 | 143.6404
2 | 0.7034 | 0.00474 | -0.1137 | 148.3966
2.5 | 0.7538 | 0.005 | -0.1124 | 150.76
3 | 0.8053 | 0.00554 | -0.1116 | 145.361
3.5 | 0.8526 | 0.00648 | -0.1101 | 131.5741
4 | 0.9029 | 0.00716 | -0.1091 | 126.1034
4.5 | 0.952 | 0.00795 | -0.1079 | 119.7484
5 | 0.9996 | 0.0089 | -0.1065 | 112.3146
5.5 | 1.0448 | 0.01013 | -0.1045 | 103.1392
6 | 1.096 | 0.01068 | -0.1036 | 102.6217
6.5 | 1.1459 | 0.01133 | -0.1024 | 101.1386
7 | 1.1929 | 0.01231 | -0.1007 | 96.905
7.5 | 1.2408 | 0.01311 | -0.0992 | 94.6453
8 | 1.2864 | 0.01412 | -0.0973 | 91.1048
8.5 | 1.3296 | 0.01529 | -0.095 | 86.9588
9 | 1.3707 | 0.01658 | -0.0925 | 82.6719
9.5 | 1.41 | 0.01792 | -0.0898 | 78.683
10 | 1.4452 | 0.01949 | -0.0865 | 74.1508
10.5 | 1.4482 | 0.02368 | -0.0782 | 61.1571
11 | 1.4771 | 0.02473 | -0.0739 | 59.7291
11.5 | 1.4968 | 0.02665 | -0.0687 | 56.1651
12 | 1.5089 | 0.0293 | -0.0632 | 51.4983
12.5 | 1.5131 | 0.03281 | -0.0577 | 46.117
13 | 1.5122 | 0.03703 | -0.0529 | 40.8372
13.5 | 1.5042 | 0.04242 | -0.0492 | 35.4597
14 | 1.4913 | 0.049 | -0.0471 | 30.4347
14.5 | 1.4701 | 0.05762 | -0.0473 | 25.5137
15 | 1.4409 | 0.06893 | -0.0506 | 20.9038
15.5 | 1.4081 | 0.08284 | -0.0571 | 16.9978
16 | 1.37 | 0.0999 | -0.0667 | 13.7137
16.5 | 1.3243 | 0.12068 | -0.0794 | 10.9736
17 | 1.2748 | 0.14434 | -0.0943 | 8.8319
17.5 | 1.2206 | 0.17159 | -0.1114 | 7.1135

## 53. Re 2M Mach 0.25 (1)
BIGFOIL.COM POLAR EXPORT
e64
EPPLER 64 |  |  |  | Cl Max: | 1.266 | at alpha= | 8 | deg
JavaFoil+Calcfoil stall+Eppler ext transition |  |  |  | L/D Max: | 127.127 | at alpha= | 2.5 | deg
Re: | 2000000 |  |  | Cd Min: | 0.00557 | at alpha= | -1 | deg
Mach: | 0.25 |  |  | Cl=0 at alpha= | -4.5789 | deg
|  |  |  | @ Cl=0.1, Cd= | 0.0067273
|  |  |  | @ Cl=0.4, Cd= | 0.0055753
|  |  |  | @ Cl=0.6, Cd= | 0.07248
alpha (deg) | Cl | Cd | Cm | Cl/Cd
-14 | -0.053 | 0.10173 | -0.049 | -0.524
-13.5 | -0.051 | 0.09544 | -0.05 | -0.529
-13 | -0.048 | 0.08805 | -0.052 | -0.542
-12.5 | -0.055 | 0.0826 | -0.053 | -0.668
-12 | -0.131 | 0.07952 | -0.052 | -1.645
-11.5 | -0.169 | 0.07521 | -0.053 | -2.254
-11 | -0.2 | 0.07001 | -0.054 | -2.862
-10.5 | -0.225 | 0.06547 | -0.054 | -3.434
-10 | -0.243 | 0.06229 | -0.054 | -3.896
-9.5 | -0.253 | 0.05838 | -0.054 | -4.342
-9 | -0.257 | 0.05445 | -0.056 | -4.719
-8.5 | -0.252 | 0.05191 | -0.055 | -4.858
-8 | -0.239 | 0.04931 | -0.053 | -4.857
-7.5 | -0.219 | 0.04684 | -0.05 | -4.686
-7 | -0.193 | 0.0447 | -0.047 | -4.315
-6.5 | -0.16 | 0.04265 | -0.041 | -3.76
-6 | -0.124 | 0.03934 | -0.05 | -3.145
-5.5 | -0.103 | 0.00728 | -0.113 | -14.124
-5 | -0.048 | 0.00709 | -0.113 | -6.776
-4.5 | 0.009 | 0.00693 | -0.114 | 1.353
-4 | 0.069 | 0.00681 | -0.114 | 10.068
-3.5 | 0.129 | 0.00665 | -0.114 | 19.353
-3 | 0.19 | 0.00657 | -0.115 | 28.856
-2.5 | 0.25 | 0.00587 | -0.115 | 42.644
-2 | 0.311 | 0.00574 | -0.116 | 54.165
-1.5 | 0.372 | 0.00558 | -0.116 | 66.557
-1 | 0.432 | 0.00557 | -0.116 | 77.497
-0.5 | 0.492 | 0.00558 | -0.117 | 88.11
0 | 0.552 | 0.00564 | -0.117 | 97.831
0.5 | 0.612 | 0.00574 | -0.118 | 106.656
1 | 0.672 | 0.00588 | -0.118 | 114.215
1.5 | 0.731 | 0.00611 | -0.118 | 119.64
2 | 0.791 | 0.00638 | -0.119 | 123.967
2.5 | 0.85 | 0.00668 | -0.119 | 127.127
3 | 0.908 | 0.00716 | -0.12 | 126.951
3.5 | 0.966 | 0.00765 | -0.12 | 126.385
4 | 1.022 | 0.00832 | -0.12 | 122.829
4.5 | 1.073 | 0.00914 | -0.121 | 117.413
5 | 1.121 | 0.01003 | -0.121 | 111.843
5.5 | 1.164 | 0.01209 | -0.121 | 96.336
6 | 1.202 | 0.01268 | -0.122 | 94.757
6.5 | 1.232 | 0.01341 | -0.122 | 91.815
7 | 1.253 | 0.01415 | -0.122 | 88.544
7.5 | 1.265 | 0.01499 | -0.123 | 84.379
8 | 1.266 | 0.01596 | -0.123 | 79.277
8.5 | 1.251 | 0.01279 | -0.123 | 97.8
9 | 1.225 | 0.01346 | -0.123 | 91.048
9.5 | 1.187 | 0.01844 | -0.123 | 64.358
10 | 1.134 | 0.01952 | -0.123 | 58.097
10.5 | 1.067 | 0.02093 | -0.123 | 50.994
11 | 0.987 | 0.02263 | -0.122 | 43.612
11.5 | 0.893 | 0.02545 | -0.12 | 35.11
12 | 0.783 | 0.03162 | -0.117 | 24.765
12.5 | 0.652 | 0.04974 | -0.106 | 13.111
13 | 0.534 | 0.07248 | -0.093 | 7.366

## 54. Re 2M Mach 0.25 (2)
BIGFOIL.COM POLAR EXPORT
e64
EPPLER 64 |  |  |  | Cl Max: | 1.4382 | at alpha= | 11 | deg
XFOIL ncrit=9 |  |  |  | L/D Max: | 150.7 | at alpha= | 2.5 | deg
Re: | 2000000 |  |  | Cd Min: | 0.24166 | at alpha= | -20 | deg
Mach: | 0.25 |  |  | Cl=0 at alpha= | -4.4841 | deg
|  |  |  | @ Cl=0.1, Cd= | 0.0065585
|  |  |  | @ Cl=0.4, Cd= | 0.0046693
|  |  |  | @ Cl=0.6, Cd= | 0.0045218
alpha (deg) | Cl | Cd | Cm | Cl/Cd
-20 | -0.6269 | 0.24166 | 0.016 | -2.5941
-19.5 | -0.6105 | 0.23525 | 0.0125 | -2.5951
-19 | -0.5946 | 0.22855 | 0.0091 | -2.6016
-18.5 | -0.5806 | 0.22198 | 0.0063 | -2.6156
-18 | -0.5653 | 0.21592 | 0.0033 | -2.6181
-17.5 | -0.55 | 0.2097 | 0.0004 | -2.6228
-17 | -0.5351 | 0.20339 | -0.0023 | -2.6309
-16.5 | -0.5204 | 0.19675 | -0.0049 | -2.645
-16 | -0.5062 | 0.18969 | -0.0075 | -2.6686
-15.5 | -0.4934 | 0.18291 | -0.01 | -2.6975
-15 | -0.4811 | 0.17618 | -0.0123 | -2.7307
-14.5 | -0.4693 | 0.16958 | -0.0144 | -2.7674
-14 | -0.4586 | 0.16287 | -0.0163 | -2.8157
-13.5 | -0.4481 | 0.15628 | -0.018 | -2.8673
-13 | -0.4384 | 0.14955 | -0.0197 | -2.9315
-12.5 | -0.4297 | 0.14279 | -0.0212 | -3.0093
-12 | -0.4216 | 0.13607 | -0.0226 | -3.0984
-11.5 | -0.4153 | 0.12913 | -0.0239 | -3.2161
-11 | -0.4139 | 0.12168 | -0.025 | -3.4015
-10.5 | -0.4072 | 0.11615 | -0.0256 | -3.5058
-10 | -0.4048 | 0.10961 | -0.0263 | -3.6931
-9.5 | -0.3954 | 0.10363 | -0.0283 | -3.8155
-9 | -0.3744 | 0.09527 | -0.0352 | -3.9299
-8 | -0.3284 | 0.07574 | -0.0536 | -4.3359
-7.5 | -0.307 | 0.06517 | -0.0656 | -4.7108
-7 | -0.2643 | 0.04862 | -0.0927 | -5.436
-6.5 | -0.2167 | 0.02411 | -0.1207 | -8.988
-6 | -0.1659 | 0.01921 | -0.1234 | -8.6361
-5.5 | -0.115 | 0.01186 | -0.1239 | -9.6965
-5 | -0.0591 | 0.0092 | -0.1235 | -6.4239
-4.5 | -0.0018 | 0.00802 | -0.1231 | -0.22444
-4 | 0.0549 | 0.00695 | -0.1228 | 7.8993
-3.5 | 0.1125 | 0.00645 | -0.1224 | 17.4419
-3 | 0.1701 | 0.00608 | -0.1221 | 27.977
-2.5 | 0.2273 | 0.00581 | -0.1216 | 39.1222
-2 | 0.2842 | 0.0053 | -0.1215 | 53.6226
-1.5 | 0.3408 | 0.00496 | -0.1213 | 68.7097
-1 | 0.397 | 0.00468 | -0.1211 | 84.8291
-0.5 | 0.4531 | 0.00448 | -0.1208 | 101.1384
0.5 | 0.5643 | 0.00447 | -0.1198 | 126.2416
1 | 0.6194 | 0.00455 | -0.1191 | 136.1319
1.5 | 0.6734 | 0.00468 | -0.1182 | 143.8889
2.5 | 0.7746 | 0.00514 | -0.1146 | 150.7004
3 | 0.8277 | 0.0057 | -0.1137 | 145.2105
3.5 | 0.8763 | 0.00667 | -0.112 | 131.3793
4 | 0.928 | 0.00738 | -0.1107 | 125.7453
4.5 | 0.9781 | 0.00826 | -0.1092 | 118.414
5 | 1.0263 | 0.00933 | -0.1073 | 110
5.5 | 1.0748 | 0.01041 | -0.1053 | 103.2469
6 | 1.1275 | 0.01103 | -0.1039 | 102.2212
6.5 | 1.178 | 0.01186 | -0.1021 | 99.3255
7 | 1.2261 | 0.01294 | -0.0997 | 94.7527
7.5 | 1.2733 | 0.01404 | -0.0972 | 90.6909
8 | 1.3172 | 0.01539 | -0.0942 | 85.588
8.5 | 1.3571 | 0.01699 | -0.0905 | 79.8764
9 | 1.3935 | 0.01876 | -0.0864 | 74.2804
9.5 | 1.4241 | 0.02073 | -0.0814 | 68.6975
10 | 1.4375 | 0.02343 | -0.0739 | 61.353
10.5 | 1.4314 | 0.02809 | -0.0649 | 50.9576
11 | 1.4382 | 0.03155 | -0.0586 | 45.5848
11.5 | 1.435 | 0.03615 | -0.0528 | 39.6957
12 | 1.4206 | 0.04234 | -0.0484 | 33.5522
12.5 | 1.3954 | 0.05068 | -0.0465 | 27.5335
13 | 1.3666 | 0.06106 | -0.0483 | 22.3813
13.5 | 1.3316 | 0.07455 | -0.0541 | 17.8618
14 | 1.2959 | 0.09082 | -0.0636 | 14.2689
14.5 | 1.2578 | 0.10993 | -0.0756 | 11.4418
15 | 1.2208 | 0.13031 | -0.0882 | 9.3684
15.5 | 1.1838 | 0.1518 | -0.1013 | 7.7984
16 | 1.1451 | 0.1756 | -0.1154 | 6.5211

## 55. Re 2M Mach 0.50 (1)
BIGFOIL.COM POLAR EXPORT
e64
EPPLER 64 |  |  |  | Cl Max: | 1.298 | at alpha= | 20 | deg
JavaFoil+Calcfoil stall+Eppler ext transition |  |  |  | L/D Max: | 124.793 | at alpha= | 2.5 | deg
Re: | 2000000 |  |  | Cd Min: | 0.00593 | at alpha= | -1 | deg
Mach: | 0.5 |  |  | Cl=0 at alpha= | -4.602 | deg
|  |  |  | @ Cl=0.1, Cd= | 0.0071502
|  |  |  | @ Cl=0.4, Cd= | 0.0059869
|  |  |  | @ Cl=0.6, Cd= | 0.0060721
alpha (deg) | Cl | Cd | Cm | Cl/Cd
-20 | -0.825 | 0.17616 | -0.066 | -4.681
-19.5 | -0.797 | 0.17074 | -0.065 | -4.668
-19 | -0.769 | 0.16838 | -0.063 | -4.567
-18.5 | -0.742 | 0.16334 | -0.062 | -4.545
-18 | -0.716 | 0.15677 | -0.061 | -4.567
-17.5 | -0.69 | 0.14592 | -0.061 | -4.727
-17 | -0.664 | 0.14407 | -0.061 | -4.606
-16.5 | -0.637 | 0.13818 | -0.061 | -4.612
-16 | -0.611 | 0.1335 | -0.061 | -4.576
-15.5 | -0.586 | 0.1336 | -0.064 | -4.385
-15 | -0.559 | 0.12334 | -0.063 | -4.531
-14.5 | -0.531 | 0.11781 | -0.059 | -4.506
-14 | -0.504 | 0.11372 | -0.058 | -4.432
-13.5 | -0.477 | 0.11024 | -0.057 | -4.33
-13 | -0.451 | 0.10803 | -0.057 | -4.172
-12.5 | -0.424 | 0.10245 | -0.057 | -4.141
-12 | -0.398 | 0.10122 | -0.057 | -3.929
-11.5 | -0.371 | 0.09772 | -0.059 | -3.801
-11 | -0.344 | 0.08988 | -0.054 | -3.827
-10.5 | -0.317 | 0.08562 | -0.053 | -3.705
-10 | -0.291 | 0.08496 | -0.054 | -3.42
-9.5 | -0.264 | 0.0793 | -0.055 | -3.329
-9 | -0.237 | 0.05947 | -0.056 | -3.991
-8.5 | -0.211 | 0.07273 | -0.055 | -2.894
-8 | -0.184 | 0.06752 | -0.053 | -2.718
-7.5 | -0.157 | 0.05381 | -0.053 | -2.913
-7 | -0.13 | 0.04785 | -0.055 | -2.718
-6.5 | -0.103 | 0.04333 | -0.06 | -2.387
-6 | -0.077 | 0.03882 | -0.071 | -1.985
-5.5 | -0.082 | 0.00791 | -0.126 | -10.325
-5 | -0.039 | 0.03765 | -0.046 | -1.039
-4.5 | 0.01 | 0.00738 | -0.127 | 1.364
-4 | 0.075 | 0.00722 | -0.127 | 10.417
-3.5 | 0.143 | 0.00703 | -0.128 | 20.324
-3 | 0.211 | 0.00682 | -0.128 | 30.969
-2.5 | 0.28 | 0.00644 | -0.129 | 43.449
-2 | 0.348 | 0.00608 | -0.129 | 57.184
-1.5 | 0.415 | 0.00596 | -0.13 | 69.731
-1 | 0.483 | 0.00593 | -0.13 | 81.389
-0.5 | 0.55 | 0.00599 | -0.131 | 91.835
0 | 0.617 | 0.0061 | -0.131 | 101.046
0.5 | 0.684 | 0.00623 | -0.132 | 109.761
1 | 0.75 | 0.00646 | -0.132 | 116.222
1.5 | 0.817 | 0.00678 | -0.132 | 120.51
2 | 0.883 | 0.00711 | -0.133 | 124.134
2.5 | 0.949 | 0.0076 | -0.133 | 124.793
3 | 1.014 | 0.00823 | -0.134 | 123.197
3.5 | 1.077 | 0.00901 | -0.134 | 119.467
4 | 1.135 | 0.01001 | -0.135 | 113.387
4.5 | 1.185 | 0.0112 | -0.135 | 105.811
5 | 1.223 | 0.01379 | -0.135 | 88.687
5.5 | 1.239 | 0.01483 | -0.136 | 83.52
6 | 1.21 | 0.01617 | -0.136 | 74.847
6.5 | 1.001 | 0.01271 | -0.136 | 78.747
7 | 0.765 | 0.01818 | -0.136 | 42.106
7.5 | 0.795 | 0.02008 | -0.136 | 39.572
8 | 0.672 | 0.06049 | -0.067 | 11.105
8.5 | 0.696 | 0.07381 | -0.059 | 9.425
9 | 0.721 | 0.07819 | -0.059 | 9.226
9.5 | 0.747 | 0.08036 | -0.058 | 9.299
10 | 0.776 | 0.08935 | -0.067 | 8.68
10.5 | 0.8 | 0.09254 | -0.064 | 8.647
11 | 0.826 | 0.09623 | -0.066 | 8.586
11.5 | 0.853 | 0.0978 | -0.069 | 8.722
12 | 0.882 | 0.10665 | -0.075 | 8.271
12.5 | 0.906 | 0.11019 | -0.073 | 8.221
13 | 0.932 | 0.11551 | -0.074 | 8.066
13.5 | 0.958 | 0.11964 | -0.075 | 8.004
14 | 0.986 | 0.12198 | -0.079 | 8.082
14.5 | 1.014 | 0.12734 | -0.083 | 7.967
15 | 1.037 | 0.13164 | -0.08 | 7.879
15.5 | 1.063 | 0.13668 | -0.081 | 7.777
16 | 1.088 | 0.1398 | -0.082 | 7.786
16.5 | 1.115 | 0.14443 | -0.084 | 7.722
17 | 1.146 | 0.14861 | -0.089 | 7.71
17.5 | 1.172 | 0.1583 | -0.089 | 7.401
18 | 1.193 | 0.16173 | -0.087 | 7.374
18.5 | 1.218 | 0.16585 | -0.088 | 7.343
19 | 1.243 | 0.17248 | -0.089 | 7.209
19.5 | 1.269 | 0.17389 | -0.09 | 7.296
20 | 1.298 | 0.17734 | -0.092 | 7.317

## 56. Re 2M Mach 0.50 (2)
BIGFOIL.COM POLAR EXPORT
e64
EPPLER 64 |  |  |  | Cl Max: | 1.3667 | at alpha= | 8 | deg
XFOIL ncrit=9 |  |  |  | L/D Max: | 150.33 | at alpha= | 2.5 | deg
Re: | 2000000 |  |  | Cd Min: | 0.15978 | at alpha= | 13 | deg
Mach: | 0.5 |  |  | Cl=0 at alpha= | -4.4082 | deg
|  |  |  | @ Cl=0.1, Cd= | 0.0077763
|  |  |  | @ Cl=0.4, Cd= | 0.0052584
|  |  |  | @ Cl=0.6, Cd= | 0.0048762
alpha (deg) | Cl | Cd | Cm | Cl/Cd
-4.5 | -0.0115 | 0.01211 | -0.1395 | -0.94963
-4 | 0.0511 | 0.00913 | -0.1382 | 5.5969
-3.5 | 0.1154 | 0.00735 | -0.137 | 15.7007
-3 | 0.1817 | 0.0066 | -0.1361 | 27.5303
-2.5 | 0.2473 | 0.00619 | -0.1351 | 39.9515
-2 | 0.3127 | 0.0059 | -0.1343 | 53
-1.5 | 0.3771 | 0.00537 | -0.134 | 70.2235
-1 | 0.4407 | 0.00506 | -0.1335 | 87.0949
-0.5 | 0.5038 | 0.00488 | -0.1329 | 103.2377
0 | 0.5672 | 0.00485 | -0.1323 | 116.9485
0.5 | 0.6297 | 0.0049 | -0.1315 | 128.5102
1 | 0.6917 | 0.00503 | -0.1305 | 137.5149
1.5 | 0.7532 | 0.00522 | -0.1293 | 144.2912
2 | 0.812 | 0.00549 | -0.1273 | 147.9053
2.5 | 0.8644 | 0.00575 | -0.1237 | 150.3304
4 | 1.0356 | 0.00839 | -0.1164 | 123.4327
4.5 | 1.0893 | 0.00956 | -0.113 | 113.9435
5 | 1.1408 | 0.01093 | -0.1088 | 104.3733
5.5 | 1.2003 | 0.01175 | -0.1054 | 102.1532
6 | 1.2556 | 0.01287 | -0.1008 | 97.5602
6.5 | 1.3038 | 0.01442 | -0.0949 | 90.4161
7 | 1.3362 | 0.01644 | -0.0862 | 81.2774
7.5 | 1.3574 | 0.01921 | -0.0764 | 70.6611
8 | 1.3667 | 0.02321 | -0.0664 | 58.8841
8.5 | 1.3613 | 0.02876 | -0.0572 | 47.3331
9 | 1.3397 | 0.03608 | -0.0506 | 37.1314
9.5 | 1.3074 | 0.0455 | -0.0485 | 28.7341
10 | 1.2678 | 0.05783 | -0.0522 | 21.9229
10.5 | 1.2313 | 0.0727 | -0.0606 | 16.9367
11 | 1.1962 | 0.09 | -0.0721 | 13.2911
11.5 | 1.1638 | 0.10818 | -0.0837 | 10.758
12 | 1.1348 | 0.126 | -0.0943 | 9.0063
12.5 | 1.112 | 0.1433 | -0.1047 | 7.7599
13 | 1.0979 | 0.15978 | -0.1147 | 6.8713

## 57. Re 3M Mach 0.00 (1)
BIGFOIL.COM POLAR EXPORT
e64
EPPLER 64 |  |  |  | Cl Max: | 1.298 | at alpha= | 9 | deg
JavaFoil+Calcfoil stall+Eppler ext transition |  |  |  | L/D Max: | 126.319 | at alpha= | 3 | deg
Re: | 3000000 |  |  | Cd Min: | 0.00552 | at alpha= | -1.5 | deg
Mach: | 0 |  |  | Cl=0 at alpha= | -4.5804 | deg
|  |  |  | @ Cl=0.1, Cd= | 0.0064017
|  |  |  | @ Cl=0.4, Cd= | 0.00552
|  |  |  | @ Cl=0.6, Cd= | 0.0057129
alpha (deg) | Cl | Cd | Cm | Cl/Cd
-16 | -0.264 | 0.11584 | -0.05 | -2.278
-15.5 | -0.275 | 0.11039 | -0.05 | -2.492
-15 | -0.286 | 0.10373 | -0.051 | -2.759
-14.5 | -0.297 | 0.09851 | -0.051 | -3.013
-14 | -0.307 | 0.09342 | -0.052 | -3.288
-13.5 | -0.317 | 0.08849 | -0.052 | -3.578
-13 | -0.325 | 0.08319 | -0.054 | -3.91
-12.5 | -0.332 | 0.07838 | -0.055 | -4.239
-12 | -0.338 | 0.07379 | -0.056 | -4.574
-11.5 | -0.34 | 0.06933 | -0.057 | -4.908
-11 | -0.341 | 0.06419 | -0.059 | -5.31
-10.5 | -0.338 | 0.05979 | -0.061 | -5.655
-10 | -0.33 | 0.05753 | -0.059 | -5.742
-9.5 | -0.32 | 0.05346 | -0.062 | -5.987
-9 | -0.311 | 0.04341 | -0.073 | -7.163
-8.5 | -0.287 | 0.04586 | -0.066 | -6.248
-8 | -0.262 | 0.04388 | -0.065 | -5.964
-7.5 | -0.232 | 0.04338 | -0.06 | -5.337
-7 | -0.204 | 0.03507 | -0.074 | -5.807
-6.5 | -0.201 | 0.00717 | -0.108 | -28.022
-6 | -0.153 | 0.00697 | -0.109 | -21.889
-5.5 | -0.101 | 0.00678 | -0.109 | -14.914
-5 | -0.047 | 0.00664 | -0.11 | -7.07
-4.5 | 0.009 | 0.00651 | -0.11 | 1.404
-4 | 0.067 | 0.00647 | -0.11 | 10.3
-3.5 | 0.125 | 0.00635 | -0.111 | 19.674
-3 | 0.184 | 0.00627 | -0.111 | 29.293
-2.5 | 0.243 | 0.00573 | -0.112 | 42.329
-2 | 0.301 | 0.00562 | -0.112 | 53.583
-1.5 | 0.36 | 0.00552 | -0.112 | 65.236
-1 | 0.418 | 0.00552 | -0.113 | 75.75
-0.5 | 0.476 | 0.00555 | -0.113 | 85.875
0 | 0.535 | 0.00561 | -0.114 | 95.327
0.5 | 0.593 | 0.00569 | -0.114 | 104.081
1 | 0.651 | 0.00588 | -0.114 | 110.698
1.5 | 0.708 | 0.00607 | -0.115 | 116.727
2 | 0.766 | 0.00629 | -0.115 | 121.68
2.5 | 0.823 | 0.00661 | -0.115 | 124.516
3 | 0.88 | 0.00697 | -0.116 | 126.319
3.5 | 0.936 | 0.00745 | -0.116 | 125.657
4 | 0.99 | 0.00794 | -0.117 | 124.663
4.5 | 1.042 | 0.0086 | -0.117 | 121.183
5 | 1.09 | 0.00921 | -0.117 | 118.309
5.5 | 1.135 | 0.0109 | -0.118 | 104.074
6 | 1.175 | 0.01132 | -0.118 | 103.81
6.5 | 1.211 | 0.0118 | -0.118 | 102.613
7 | 1.241 | 0.01238 | -0.119 | 100.264
7.5 | 1.265 | 0.01298 | -0.119 | 97.472
8 | 1.283 | 0.01363 | -0.119 | 94.12
8.5 | 1.294 | 0.01442 | -0.12 | 89.72
9 | 1.298 | 0.01505 | -0.12 | 86.241
9.5 | 1.291 | 0.01216 | -0.12 | 106.142
10 | 1.28 | 0.01266 | -0.12 | 101.102
10.5 | 1.262 | 0.01725 | -0.12 | 73.15
11 | 1.237 | 0.01828 | -0.12 | 67.638
11.5 | 1.206 | 0.01935 | -0.12 | 62.301
12 | 1.166 | 0.0208 | -0.119 | 56.066
12.5 | 1.124 | 0.02221 | -0.119 | 50.619
13 | 1.077 | 0.02431 | -0.118 | 44.294
13.5 | 1.021 | 0.02811 | -0.116 | 36.316
14 | 0.96 | 0.03413 | -0.113 | 28.138

## 58. Re 3M Mach 0.00 (2)
BIGFOIL.COM POLAR EXPORT
e64
EPPLER 64 |  |  |  | Cl Max: | 1.6598 | at alpha= | 14 | deg
XFOIL ncrit=9 |  |  |  | L/D Max: | 148.063 | at alpha= | 2.5 | deg
Re: | 3000000 |  |  | Cd Min: | 0.16888 | at alpha= | 19 | deg
Mach: | 0 |  |  | Cl=0 at alpha= | -4.5018 | deg
|  |  |  | @ Cl=0.1, Cd= | 0.00595
|  |  |  | @ Cl=0.4, Cd= | 0.0044662
|  |  |  | @ Cl=0.6, Cd= | 0.0044791
alpha (deg) | Cl | Cd | Cm | Cl/Cd
-5.5 | -0.1096 | 0.00742 | -0.1189 | -14.7709
-5 | -0.0547 | 0.00691 | -0.1188 | -7.9161
-4.5 | 0.0002 | 0.00655 | -0.1186 | 0.030534
-4 | 0.0553 | 0.00626 | -0.1184 | 8.8339
-3.5 | 0.1101 | 0.00588 | -0.1182 | 18.7245
-3 | 0.1653 | 0.00552 | -0.1179 | 29.9457
-2.5 | 0.2202 | 0.00537 | -0.1177 | 41.0056
-2 | 0.275 | 0.00498 | -0.1175 | 55.2209
-1.5 | 0.3295 | 0.00475 | -0.1173 | 69.3684
-1 | 0.3841 | 0.00451 | -0.1172 | 85.1663
-0.5 | 0.4386 | 0.00436 | -0.1171 | 100.5963
0 | 0.4928 | 0.00436 | -0.1168 | 113.0275
0.5 | 0.5468 | 0.0044 | -0.1165 | 124.2727
1 | 0.6006 | 0.00448 | -0.1162 | 134.0625
2 | 0.7057 | 0.00488 | -0.1149 | 144.6107
2.5 | 0.7566 | 0.00511 | -0.1139 | 148.0626
3 | 0.8007 | 0.00566 | -0.1115 | 141.4664
3.5 | 0.8512 | 0.00631 | -0.1106 | 134.897
4 | 0.902 | 0.00692 | -0.1098 | 130.3468
4.5 | 0.9511 | 0.0077 | -0.1087 | 123.5195
5 | 0.9992 | 0.00858 | -0.1074 | 116.4569
5.5 | 1.0481 | 0.00938 | -0.1061 | 111.7377
6 | 1.099 | 0.00993 | -0.1052 | 110.6747
6.5 | 1.1499 | 0.01045 | -0.1044 | 110.0383
7 | 1.2002 | 0.011 | -0.1035 | 109.1091
7.5 | 1.2491 | 0.01167 | -0.1023 | 107.0351
8 | 1.2962 | 0.01249 | -0.1009 | 103.779
8.5 | 1.34 | 0.01364 | -0.0988 | 98.2405
9 | 1.3749 | 0.01563 | -0.0953 | 87.9655
9.5 | 1.4201 | 0.0164 | -0.0937 | 86.5915
10 | 1.4629 | 0.0173 | -0.0917 | 84.5607
10.5 | 1.5039 | 0.01828 | -0.0895 | 82.2702
11 | 1.5424 | 0.01933 | -0.087 | 79.7931
11.5 | 1.5766 | 0.02052 | -0.0837 | 76.8324
12 | 1.6021 | 0.02179 | -0.079 | 73.5246
12.5 | 1.624 | 0.02326 | -0.0739 | 69.8194
13 | 1.6431 | 0.02501 | -0.069 | 65.6977
13.5 | 1.6574 | 0.02719 | -0.064 | 60.9562
14 | 1.6598 | 0.03047 | -0.0584 | 54.4733
14.5 | 1.6479 | 0.03536 | -0.0529 | 46.6035
15 | 1.623 | 0.04234 | -0.0488 | 38.3325
15.5 | 1.5823 | 0.05258 | -0.0476 | 30.0932
16 | 1.5329 | 0.0664 | -0.0508 | 23.0858
16.5 | 1.4876 | 0.08234 | -0.0579 | 18.0666
17 | 1.4495 | 0.09915 | -0.0671 | 14.6193
17.5 | 1.4158 | 0.11651 | -0.0772 | 12.1517
18 | 1.3852 | 0.13408 | -0.0879 | 10.3311
18.5 | 1.3577 | 0.15136 | -0.0985 | 8.97
19 | 1.3315 | 0.16888 | -0.1096 | 7.8843

## 59. Re 3M Mach 0.10 (1)
BIGFOIL.COM POLAR EXPORT
e64
EPPLER 64 |  |  |  | Cl Max: | 1.291 | at alpha= | 9 | deg
JavaFoil+Calcfoil stall+Eppler ext transition |  |  |  | L/D Max: | 126.251 | at alpha= | 3 | deg
Re: | 3000000 |  |  | Cd Min: | 0.00553 | at alpha= | -1.5 | deg
Mach: | 0.1 |  |  | Cl=0 at alpha= | -4.5804 | deg
|  |  |  | @ Cl=0.1, Cd= | 0.0064073
|  |  |  | @ Cl=0.4, Cd= | 0.00553
|  |  |  | @ Cl=0.6, Cd= | 0.0057231
alpha (deg) | Cl | Cd | Cm | Cl/Cd
-16 | -0.227 | 0.11711 | -0.05 | -1.936
-15.5 | -0.24 | 0.11146 | -0.05 | -2.149
-15 | -0.253 | 0.10465 | -0.051 | -2.413
-14.5 | -0.265 | 0.1003 | -0.051 | -2.645
-14 | -0.278 | 0.09494 | -0.052 | -2.925
-13.5 | -0.29 | 0.08972 | -0.052 | -3.228
-13 | -0.3 | 0.08467 | -0.052 | -3.549
-12.5 | -0.31 | 0.07911 | -0.054 | -3.921
-12 | -0.318 | 0.07439 | -0.055 | -4.278
-11.5 | -0.324 | 0.06996 | -0.056 | -4.628
-11 | -0.327 | 0.06473 | -0.059 | -5.052
-10.5 | -0.327 | 0.06055 | -0.06 | -5.395
-10 | -0.322 | 0.05789 | -0.059 | -5.555
-9.5 | -0.313 | 0.05394 | -0.061 | -5.807
-9 | -0.305 | 0.04497 | -0.071 | -6.78
-8.5 | -0.282 | 0.04701 | -0.064 | -6.008
-8 | -0.26 | 0.04332 | -0.067 | -6.011
-7.5 | -0.232 | 0.04235 | -0.064 | -5.467
-7 | -0.198 | 0.0426 | -0.055 | -4.64
-6.5 | -0.201 | 0.00717 | -0.109 | -28.035
-6 | -0.153 | 0.00699 | -0.109 | -21.893
-5.5 | -0.101 | 0.00684 | -0.11 | -14.825
-5 | -0.047 | 0.00666 | -0.11 | -7.078
-4.5 | 0.009 | 0.00652 | -0.11 | 1.407
-4 | 0.067 | 0.00648 | -0.111 | 10.326
-3.5 | 0.126 | 0.00635 | -0.111 | 19.752
-3 | 0.185 | 0.00628 | -0.112 | 29.407
-2.5 | 0.244 | 0.00574 | -0.112 | 42.481
-2 | 0.303 | 0.00564 | -0.113 | 53.692
-1.5 | 0.362 | 0.00553 | -0.113 | 65.438
-1 | 0.42 | 0.00553 | -0.113 | 75.952
-0.5 | 0.479 | 0.00556 | -0.114 | 86.065
0 | 0.537 | 0.00563 | -0.114 | 95.444
0.5 | 0.596 | 0.00571 | -0.115 | 104.221
1 | 0.654 | 0.0059 | -0.115 | 110.861
1.5 | 0.712 | 0.00609 | -0.115 | 116.827
2 | 0.77 | 0.00632 | -0.116 | 121.782
2.5 | 0.827 | 0.00664 | -0.116 | 124.571
3 | 0.884 | 0.00701 | -0.116 | 126.251
3.5 | 0.941 | 0.0075 | -0.117 | 125.517
4 | 0.995 | 0.00799 | -0.117 | 124.505
4.5 | 1.046 | 0.00864 | -0.118 | 121.06
5 | 1.095 | 0.00927 | -0.118 | 118.069
5.5 | 1.139 | 0.01099 | -0.118 | 103.717
6 | 1.18 | 0.01142 | -0.119 | 103.259
6.5 | 1.215 | 0.01191 | -0.119 | 101.998
7 | 1.244 | 0.01249 | -0.119 | 99.573
7.5 | 1.266 | 0.0131 | -0.12 | 96.662
8 | 1.282 | 0.0138 | -0.12 | 92.921
8.5 | 1.29 | 0.01459 | -0.12 | 88.453
9 | 1.291 | 0.01525 | -0.12 | 84.679
9.5 | 1.281 | 0.01234 | -0.12 | 103.778
10 | 1.265 | 0.01284 | -0.121 | 98.564
10.5 | 1.242 | 0.0176 | -0.121 | 70.575
11 | 1.212 | 0.01858 | -0.121 | 65.24
11.5 | 1.175 | 0.01964 | -0.121 | 59.833
12 | 1.129 | 0.02131 | -0.12 | 52.978
12.5 | 1.081 | 0.02288 | -0.119 | 47.263
13 | 1.029 | 0.02486 | -0.118 | 41.402
13.5 | 0.969 | 0.02874 | -0.116 | 33.721
14 | 0.894 | 0.03864 | -0.112 | 23.126

## 60. Re 3M Mach 0.10 (2)
BIGFOIL.COM POLAR EXPORT
e64
EPPLER 64 |  |  |  | Cl Max: | 1.6362 | at alpha= | 13.5 | deg
XFOIL ncrit=9 |  |  |  | L/D Max: | 148.265 | at alpha= | 2.5 | deg
Re: | 3000000 |  |  | Cd Min: | 0.19817 | at alpha= | -17 | deg
Mach: | 0.1 |  |  | Cl=0 at alpha= | -4.4982 | deg
|  |  |  | @ Cl=0.1, Cd= | 0.0059815
|  |  |  | @ Cl=0.4, Cd= | 0.0044817
|  |  |  | @ Cl=0.6, Cd= | 0.004494
alpha (deg) | Cl | Cd | Cm | Cl/Cd
-17 | -0.5355 | 0.19817 | -0.002 | -2.7022
-16.5 | -0.5223 | 0.19252 | -0.0043 | -2.713
-16 | -0.5094 | 0.1867 | -0.0065 | -2.7284
-15.5 | -0.4969 | 0.18068 | -0.0087 | -2.7502
-15 | -0.4853 | 0.17441 | -0.0106 | -2.7825
-14.5 | -0.4744 | 0.16817 | -0.0125 | -2.821
-14 | -0.4641 | 0.16166 | -0.0142 | -2.8708
-13.5 | -0.4535 | 0.155 | -0.0159 | -2.9258
-13 | -0.4444 | 0.14827 | -0.0176 | -2.9972
-12.5 | -0.4363 | 0.14145 | -0.0192 | -3.0845
-12 | -0.4293 | 0.13476 | -0.0206 | -3.1857
-11.5 | -0.4235 | 0.1279 | -0.0219 | -3.3112
-11 | -0.4186 | 0.12113 | -0.0231 | -3.4558
-10.5 | -0.4156 | 0.11433 | -0.024 | -3.6351
-10 | -0.401 | 0.10648 | -0.0287 | -3.766
-9.5 | -0.4002 | 0.09275 | -0.0374 | -4.3148
-9 | -0.3814 | 0.08418 | -0.0453 | -4.5308
-8.5 | -0.354 | 0.07733 | -0.0534 | -4.5778
-8 | -0.3354 | 0.06833 | -0.0631 | -4.9085
-7.5 | -0.2896 | 0.04938 | -0.0958 | -5.8647
-7 | -0.2712 | 0.01383 | -0.1196 | -19.6095
-6.5 | -0.2175 | 0.01115 | -0.12 | -19.5067
-6 | -0.1633 | 0.00952 | -0.12 | -17.1534
-5.5 | -0.1106 | 0.00762 | -0.1197 | -14.5144
-5 | -0.0556 | 0.00696 | -0.1195 | -7.9885
-4.5 | -0.0002 | 0.00659 | -0.1193 | -0.030349
-4 | 0.0551 | 0.00629 | -0.1191 | 8.7599
-3.5 | 0.1104 | 0.00591 | -0.1188 | 18.6802
-3 | 0.1658 | 0.00554 | -0.1185 | 29.9278
-2.5 | 0.2212 | 0.00537 | -0.1182 | 41.1918
-1.5 | 0.3311 | 0.00476 | -0.1179 | 69.5588
-1 | 0.386 | 0.00452 | -0.1178 | 85.3982
-0.5 | 0.4408 | 0.00437 | -0.1176 | 100.8696
0 | 0.4953 | 0.00437 | -0.1173 | 113.341
0.5 | 0.5496 | 0.00441 | -0.117 | 124.6259
1 | 0.6036 | 0.0045 | -0.1167 | 134.1333
1.5 | 0.657 | 0.00467 | -0.1162 | 140.6852
2 | 0.7094 | 0.0049 | -0.1154 | 144.7755
2.5 | 0.7606 | 0.00513 | -0.1144 | 148.2651
3 | 0.8048 | 0.00569 | -0.1119 | 141.4411
3.5 | 0.8555 | 0.00634 | -0.111 | 134.9369
4 | 0.9067 | 0.00695 | -0.1101 | 130.4604
4.5 | 0.9561 | 0.00774 | -0.109 | 123.5271
5 | 1.0043 | 0.00865 | -0.1076 | 116.104
5.5 | 1.0537 | 0.00943 | -0.1063 | 111.7391
6 | 1.1049 | 0.01 | -0.1053 | 110.49
6.5 | 1.1562 | 0.01051 | -0.1044 | 110.0095
7 | 1.2067 | 0.01109 | -0.1034 | 108.8097
7.5 | 1.2558 | 0.01179 | -0.1021 | 106.514
8 | 1.3029 | 0.01267 | -0.1005 | 102.8335
8.5 | 1.3461 | 0.01392 | -0.0982 | 96.7026
9 | 1.3815 | 0.01586 | -0.0946 | 87.1059
9.5 | 1.4264 | 0.01669 | -0.0928 | 85.4643
10 | 1.4686 | 0.01769 | -0.0905 | 83.0187
10.5 | 1.5085 | 0.01878 | -0.0879 | 80.3248
11 | 1.5452 | 0.01998 | -0.0849 | 77.3373
11.5 | 1.5732 | 0.02133 | -0.0803 | 73.7553
12 | 1.5955 | 0.02283 | -0.075 | 69.8861
12.5 | 1.6141 | 0.02465 | -0.0697 | 65.4807
13 | 1.6286 | 0.02685 | -0.0643 | 60.6555
13.5 | 1.6362 | 0.02975 | -0.059 | 54.9983
14 | 1.6294 | 0.03415 | -0.0535 | 47.713
14.5 | 1.6094 | 0.04047 | -0.049 | 39.7677
15 | 1.5799 | 0.04898 | -0.047 | 32.256
15.5 | 1.537 | 0.06107 | -0.0487 | 25.1678
16 | 1.4931 | 0.07587 | -0.0546 | 19.6797
16.5 | 1.4528 | 0.09248 | -0.0633 | 15.7093
17 | 1.4156 | 0.11028 | -0.0737 | 12.8364
17.5 | 1.3849 | 0.12767 | -0.0841 | 10.8475
18 | 1.3581 | 0.14469 | -0.0945 | 9.3863
18.5 | 1.3252 | 0.16384 | -0.1065 | 8.0884

## 61. Re 3M Mach 0.25 (1)
BIGFOIL.COM POLAR EXPORT
e64
EPPLER 64 |  |  |  | Cl Max: | 1.266 | at alpha= | 8 | deg
JavaFoil+Calcfoil stall+Eppler ext transition |  |  |  | L/D Max: | 125.646 | at alpha= | 3 | deg
Re: | 3000000 |  |  | Cd Min: | 0.00561 | at alpha= | -1.5 | deg
Mach: | 0.25 |  |  | Cl=0 at alpha= | -4.5789 | deg
|  |  |  | @ Cl=0.1, Cd= | 0.0064835
|  |  |  | @ Cl=0.4, Cd= | 0.00561
|  |  |  | @ Cl=0.6, Cd= | 0.04425
alpha (deg) | Cl | Cd | Cm | Cl/Cd
-14 | -0.053 | 0.09871 | -0.051 | -0.54
-13.5 | -0.051 | 0.09299 | -0.052 | -0.544
-13 | -0.048 | 0.08568 | -0.054 | -0.558
-12.5 | -0.055 | 0.08054 | -0.055 | -0.686
-12 | -0.131 | 0.07662 | -0.054 | -1.709
-11.5 | -0.17 | 0.0723 | -0.055 | -2.347
-11 | -0.201 | 0.0676 | -0.057 | -2.972
-10.5 | -0.226 | 0.06318 | -0.059 | -3.572
-10 | -0.244 | 0.05987 | -0.059 | -4.068
-9.5 | -0.255 | 0.05591 | -0.06 | -4.555
-9 | -0.26 | 0.05042 | -0.065 | -5.147
-8.5 | -0.255 | 0.04834 | -0.064 | -5.265
-8 | -0.243 | 0.04479 | -0.066 | -5.419
-7.5 | -0.224 | 0.04052 | -0.071 | -5.532
-7 | -0.196 | 0.03979 | -0.067 | -4.929
-6.5 | -0.161 | 0.04094 | -0.055 | -3.94
-6 | -0.154 | 0.00714 | -0.112 | -21.548
-5.5 | -0.103 | 0.00693 | -0.113 | -14.826
-5 | -0.048 | 0.00675 | -0.113 | -7.113
-4.5 | 0.009 | 0.00662 | -0.114 | 1.418
-4 | 0.069 | 0.00653 | -0.114 | 10.507
-3.5 | 0.129 | 0.00644 | -0.114 | 19.994
-3 | 0.19 | 0.00632 | -0.115 | 29.983
-2.5 | 0.25 | 0.00579 | -0.115 | 43.229
-2 | 0.311 | 0.00571 | -0.116 | 54.496
-1.5 | 0.372 | 0.00561 | -0.116 | 66.293
-1 | 0.432 | 0.00561 | -0.116 | 76.921
-0.5 | 0.492 | 0.00563 | -0.117 | 87.41
0 | 0.552 | 0.00573 | -0.117 | 96.343
0.5 | 0.612 | 0.00583 | -0.118 | 104.936
1 | 0.672 | 0.00602 | -0.118 | 111.61
1.5 | 0.731 | 0.00621 | -0.118 | 117.695
2 | 0.791 | 0.00647 | -0.119 | 122.239
2.5 | 0.85 | 0.0068 | -0.119 | 124.937
3 | 0.908 | 0.00723 | -0.12 | 125.646
3.5 | 0.966 | 0.00773 | -0.12 | 124.952
4 | 1.022 | 0.00836 | -0.12 | 122.204
4.5 | 1.073 | 0.00895 | -0.121 | 119.873
5 | 1.121 | 0.0098 | -0.121 | 114.398
5.5 | 1.164 | 0.0114 | -0.121 | 102.11
6 | 1.202 | 0.0119 | -0.122 | 100.945
6.5 | 1.232 | 0.01248 | -0.122 | 98.717
7 | 1.253 | 0.01314 | -0.122 | 95.373
7.5 | 1.265 | 0.01389 | -0.123 | 91.075
8 | 1.266 | 0.01476 | -0.123 | 85.746
8.5 | 1.254 | 0.01578 | -0.123 | 79.487
9 | 1.227 | 0.01249 | -0.123 | 98.222
9.5 | 1.188 | 0.01317 | -0.124 | 90.246
10 | 1.137 | 0.0181 | -0.124 | 62.81
10.5 | 1.072 | 0.01923 | -0.124 | 55.759
11 | 0.995 | 0.02055 | -0.123 | 48.391
11.5 | 0.905 | 0.02242 | -0.122 | 40.359
12 | 0.805 | 0.02516 | -0.121 | 32.007
12.5 | 0.694 | 0.03054 | -0.118 | 22.732
13 | 0.57 | 0.04425 | -0.11 | 12.891

## 62. Re 3M Mach 0.25 (2)
BIGFOIL.COM POLAR EXPORT
e64
EPPLER 64 |  |  |  | Cl Max: | 1.5118 | at alpha= | 11.5 | deg
XFOIL ncrit=9 |  |  |  | L/D Max: | 148.482 | at alpha= | 2.5 | deg
Re: | 3000000 |  |  | Cd Min: | 0.16782 | at alpha= | 16.5 | deg
Mach: | 0.25 |  |  | Cl=0 at alpha= | -4.4722 | deg
|  |  |  | @ Cl=0.1, Cd= | 0.006184
|  |  |  | @ Cl=0.4, Cd= | 0.004581
|  |  |  | @ Cl=0.6, Cd= | 0.0045569
alpha (deg) | Cl | Cd | Cm | Cl/Cd
-6.5 | -0.1972 | 0.02675 | -0.1208 | -7.372
-6 | -0.1707 | 0.01096 | -0.1244 | -15.5748
-5.5 | -0.116 | 0.00883 | -0.1238 | -13.137
-5 | -0.0604 | 0.0074 | -0.1233 | -8.1622
-4.5 | -0.0032 | 0.00683 | -0.1229 | -0.46852
-4 | 0.0543 | 0.00643 | -0.1225 | 8.4448
-3.5 | 0.1119 | 0.00612 | -0.1221 | 18.2843
-3 | 0.1688 | 0.00563 | -0.1217 | 29.9822
-2.5 | 0.2263 | 0.00542 | -0.1214 | 41.7528
-2 | 0.2833 | 0.00511 | -0.1211 | 55.4403
-1.5 | 0.3399 | 0.00483 | -0.1209 | 70.3727
-1 | 0.3964 | 0.00459 | -0.1207 | 86.3617
-0.5 | 0.4527 | 0.00445 | -0.1205 | 101.7303
0 | 0.5088 | 0.00446 | -0.1202 | 114.0807
0.5 | 0.5648 | 0.0045 | -0.1198 | 125.5111
1 | 0.6205 | 0.00459 | -0.1194 | 135.1852
1.5 | 0.6755 | 0.00477 | -0.1188 | 141.6143
2 | 0.7295 | 0.00502 | -0.118 | 145.3187
2.5 | 0.7825 | 0.00527 | -0.1169 | 148.482
3 | 0.8275 | 0.00583 | -0.1141 | 141.9383
3.5 | 0.8798 | 0.0065 | -0.113 | 135.3538
4 | 0.9324 | 0.00716 | -0.1119 | 130.2235
4.5 | 0.9829 | 0.00801 | -0.1104 | 122.7091
5 | 1.0307 | 0.00917 | -0.1083 | 112.3991
5.5 | 1.0846 | 0.0097 | -0.1072 | 111.8144
6 | 1.1376 | 0.01032 | -0.1058 | 110.2326
6.5 | 1.1906 | 0.01092 | -0.1044 | 109.0293
7 | 1.242 | 0.01167 | -0.1027 | 106.4267
7.5 | 1.2914 | 0.01258 | -0.1006 | 102.655
8 | 1.3376 | 0.01378 | -0.0979 | 97.0682
8.5 | 1.3743 | 0.01579 | -0.0936 | 87.0361
9 | 1.4124 | 0.01749 | -0.0896 | 80.7547
9.5 | 1.4519 | 0.01892 | -0.0859 | 76.7389
10 | 1.4811 | 0.02081 | -0.0806 | 71.1725
10.5 | 1.4999 | 0.02291 | -0.0737 | 65.4692
11 | 1.5083 | 0.02587 | -0.0662 | 58.3031
11.5 | 1.5118 | 0.02939 | -0.0592 | 51.4393
12 | 1.507 | 0.03388 | -0.053 | 44.4805
12.5 | 1.4921 | 0.03988 | -0.0482 | 37.4147
13 | 1.474 | 0.04713 | -0.0459 | 31.2752
13.5 | 1.4475 | 0.05677 | -0.0467 | 25.4976
14 | 1.419 | 0.06863 | -0.0511 | 20.6761
14.5 | 1.3803 | 0.08459 | -0.0598 | 16.3175
15 | 1.3379 | 0.10365 | -0.0714 | 12.9079
15.5 | 1.2952 | 0.12434 | -0.0841 | 10.4166
16 | 1.2546 | 0.1455 | -0.097 | 8.6227
16.5 | 1.2142 | 0.16782 | -0.1108 | 7.2351

## 63. Re 3M Mach 0.50 (1)
BIGFOIL.COM POLAR EXPORT
e64
EPPLER 64 |  |  |  | Cl Max: | 1.304 | at alpha= | 20 | deg
JavaFoil+Calcfoil stall+Eppler ext transition |  |  |  | L/D Max: | 124.262 | at alpha= | 2.5 | deg
Re: | 3000000 |  |  | Cd Min: | 0.00593 | at alpha= | -1 | deg
Mach: | 0.5 |  |  | Cl=0 at alpha= | -4.5847 | deg
|  |  |  | @ Cl=0.1, Cd= | 0.0068475
|  |  |  | @ Cl=0.4, Cd= | 0.0059579
|  |  |  | @ Cl=0.6, Cd= | 0.0060921
alpha (deg) | Cl | Cd | Cm | Cl/Cd
-20 | -0.825 | 0.16673 | -0.067 | -4.949
-19.5 | -0.799 | 0.16221 | -0.067 | -4.924
-19 | -0.771 | 0.15763 | -0.065 | -4.89
-18.5 | -0.743 | 0.15228 | -0.063 | -4.88
-18 | -0.717 | 0.14768 | -0.063 | -4.854
-17.5 | -0.69 | 0.14105 | -0.062 | -4.895
-17 | -0.664 | 0.13644 | -0.063 | -4.869
-16.5 | -0.638 | 0.1315 | -0.062 | -4.851
-16 | -0.611 | 0.1251 | -0.062 | -4.888
-15.5 | -0.586 | 0.12683 | -0.064 | -4.621
-15 | -0.559 | 0.11833 | -0.064 | -4.728
-14.5 | -0.532 | 0.11457 | -0.061 | -4.641
-14 | -0.504 | 0.10834 | -0.059 | -4.655
-13.5 | -0.478 | 0.10496 | -0.058 | -4.551
-13 | -0.451 | 0.10246 | -0.058 | -4.402
-12.5 | -0.425 | 0.09684 | -0.058 | -4.384
-12 | -0.398 | 0.09574 | -0.058 | -4.157
-11.5 | -0.372 | 0.09312 | -0.059 | -3.99
-11 | -0.344 | 0.08581 | -0.057 | -4.013
-10.5 | -0.318 | 0.07638 | -0.056 | -4.157
-10 | -0.291 | 0.06945 | -0.056 | -4.189
-9.5 | -0.265 | 0.06246 | -0.06 | -4.236
-9 | -0.238 | 0.05678 | -0.061 | -4.192
-8.5 | -0.211 | 0.0527 | -0.062 | -4.01
-8 | -0.184 | 0.06523 | -0.054 | -2.815
-7.5 | -0.157 | 0.05201 | -0.054 | -3.015
-7 | -0.13 | 0.04681 | -0.058 | -2.782
-6.5 | -0.104 | 0.04199 | -0.066 | -2.471
-6 | -0.095 | 0.0082 | -0.125 | -11.583
-5.5 | -0.082 | 0.00754 | -0.126 | -10.82
-5 | -0.049 | 0.00723 | -0.126 | -6.752
-4.5 | 0.01 | 0.00712 | -0.127 | 1.413
-4 | 0.075 | 0.00691 | -0.127 | 10.881
-3.5 | 0.143 | 0.00674 | -0.128 | 21.183
-3 | 0.211 | 0.00659 | -0.128 | 32.065
-2.5 | 0.28 | 0.00621 | -0.129 | 45.053
-2 | 0.348 | 0.00602 | -0.129 | 57.727
-1.5 | 0.415 | 0.00594 | -0.13 | 69.97
-1 | 0.483 | 0.00593 | -0.13 | 81.393
-0.5 | 0.55 | 0.00601 | -0.131 | 91.531
0 | 0.617 | 0.00612 | -0.131 | 100.789
0.5 | 0.684 | 0.00633 | -0.132 | 108.013
1 | 0.75 | 0.00653 | -0.132 | 114.926
1.5 | 0.817 | 0.00682 | -0.132 | 119.793
2 | 0.883 | 0.00719 | -0.133 | 122.877
2.5 | 0.949 | 0.00763 | -0.133 | 124.262
3 | 1.014 | 0.00828 | -0.134 | 122.435
3.5 | 1.077 | 0.00899 | -0.134 | 119.823
4 | 1.135 | 0.0098 | -0.135 | 115.868
4.5 | 1.185 | 0.01085 | -0.135 | 109.22
5 | 1.223 | 0.01291 | -0.135 | 94.711
5.5 | 1.239 | 0.01384 | -0.136 | 89.539
6 | 1.21 | 0.01504 | -0.136 | 80.452
6.5 | 1.002 | 0.01182 | -0.136 | 84.791
7 | 0.766 | 0.01279 | -0.136 | 59.893
7.5 | 0.796 | 0.01858 | -0.136 | 42.865
8 | 0.679 | 0.05611 | -0.081 | 12.098
8.5 | 0.707 | 0.05638 | -0.083 | 12.543
9 | 0.722 | 0.06658 | -0.063 | 10.851
9.5 | 0.748 | 0.076 | -0.061 | 9.841
10 | 0.776 | 0.0833 | -0.068 | 9.313
10.5 | 0.801 | 0.08713 | -0.066 | 9.188
11 | 0.827 | 0.091 | -0.068 | 9.088
11.5 | 0.855 | 0.09497 | -0.073 | 9.006
12 | 0.883 | 0.10039 | -0.077 | 8.795
12.5 | 0.907 | 0.10403 | -0.074 | 8.716
13 | 0.932 | 0.10629 | -0.075 | 8.773
13.5 | 0.959 | 0.11132 | -0.077 | 8.617
14 | 0.989 | 0.1165 | -0.083 | 8.492
14.5 | 1.017 | 0.12308 | -0.085 | 8.264
15 | 1.038 | 0.12198 | -0.082 | 8.513
15.5 | 1.064 | 0.12855 | -0.082 | 8.276
16 | 1.09 | 0.13203 | -0.083 | 8.255
16.5 | 1.121 | 0.13543 | -0.088 | 8.275
17 | 1.151 | 0.1394 | -0.092 | 8.257
17.5 | 1.176 | 0.1501 | -0.092 | 7.832
18 | 1.194 | 0.14962 | -0.088 | 7.981
18.5 | 1.22 | 0.15472 | -0.089 | 7.882
19 | 1.245 | 0.15983 | -0.09 | 7.788
19.5 | 1.275 | 0.16299 | -0.093 | 7.822
20 | 1.304 | 0.16576 | -0.096 | 7.868

## 64. Re 3M Mach 0.50 (2)
BIGFOIL.COM POLAR EXPORT
e64
EPPLER 64 |  |  |  | Cl Max: | 1.3905 | at alpha= | 8 | deg
XFOIL ncrit=9 |  |  |  | L/D Max: | 149.795 | at alpha= | 2.5 | deg
Re: | 3000000 |  |  | Cd Min: | 0.26172 | at alpha= | -20 | deg
Mach: | 0.5 |  |  | Cl=0 at alpha= | -4.392 | deg
|  |  |  | @ Cl=0.1, Cd= | 0.0070527
|  |  |  | @ Cl=0.4, Cd= | 0.0050613
|  |  |  | @ Cl=0.6, Cd= | 0.0048156
alpha (deg) | Cl | Cd | Cm | Cl/Cd
-20 | -0.6751 | 0.26172 | 0.0204 | -2.5795
-19.5 | -0.6551 | 0.25405 | 0.0163 | -2.5786
-19 | -0.6355 | 0.24633 | 0.0124 | -2.5799
-18.5 | -0.6163 | 0.23853 | 0.0087 | -2.5837
-18 | -0.5976 | 0.23089 | 0.0052 | -2.5882
-17.5 | -0.5792 | 0.22335 | 0.0018 | -2.5932
-17 | -0.5614 | 0.21581 | -0.0014 | -2.6014
-16.5 | -0.5454 | 0.20817 | -0.0042 | -2.62
-16 | -0.5283 | 0.20151 | -0.0069 | -2.6217
-15.5 | -0.5114 | 0.19476 | -0.0095 | -2.6258
-15 | -0.4951 | 0.18762 | -0.0119 | -2.6388
-14.5 | -0.4787 | 0.18031 | -0.0143 | -2.6549
-14 | -0.4638 | 0.1731 | -0.0165 | -2.6794
-13.5 | -0.4497 | 0.16604 | -0.0186 | -2.7084
-13 | -0.4368 | 0.15902 | -0.0203 | -2.7468
-12.5 | -0.425 | 0.15203 | -0.0219 | -2.7955
-12 | -0.4139 | 0.1451 | -0.0233 | -2.8525
-11.5 | -0.4045 | 0.13818 | -0.0245 | -2.9273
-11 | -0.3924 | 0.13094 | -0.0266 | -2.9968
-10.5 | -0.3714 | 0.12246 | -0.0319 | -3.0328
-10 | -0.3491 | 0.1143 | -0.0375 | -3.0542
-9.5 | -0.3284 | 0.10549 | -0.0436 | -3.1131
-9 | -0.3091 | 0.09686 | -0.0501 | -3.1912
-8.5 | -0.2818 | 0.08993 | -0.0565 | -3.1335
-8 | -0.2596 | 0.08172 | -0.0627 | -3.1767
-7.5 | -0.2349 | 0.07314 | -0.0708 | -3.2116
-7 | -0.2053 | 0.06406 | -0.0816 | -3.2048
-6.5 | -0.1837 | 0.0555 | -0.091 | -3.3099
-6 | -0.128 | 0.04128 | -0.1193 | -3.1008
-5.5 | -0.0858 | 0.02729 | -0.137 | -3.144
-5 | -0.0618 | 0.01749 | -0.1404 | -3.5334
-4.5 | -0.0135 | 0.01074 | -0.1396 | -1.257
-4 | 0.049 | 0.00786 | -0.1381 | 6.2341
-3.5 | 0.1147 | 0.00682 | -0.1367 | 16.8182
-3 | 0.181 | 0.0061 | -0.1358 | 29.6721
-2.5 | 0.2467 | 0.00571 | -0.1349 | 43.2049
-2 | 0.3121 | 0.00554 | -0.1342 | 56.3357
-1.5 | 0.3766 | 0.00516 | -0.1337 | 72.9845
-1 | 0.4406 | 0.00489 | -0.1333 | 90.1022
-0.5 | 0.5046 | 0.00477 | -0.1329 | 105.7862
0 | 0.568 | 0.00477 | -0.1324 | 119.0776
0.5 | 0.6312 | 0.00486 | -0.1317 | 129.8765
1 | 0.694 | 0.00499 | -0.131 | 139.0782
1.5 | 0.7562 | 0.00521 | -0.13 | 145.144
2 | 0.8172 | 0.00554 | -0.1287 | 147.509
2.5 | 0.8778 | 0.00586 | -0.1271 | 149.7952
3 | 0.926 | 0.0065 | -0.1228 | 142.4615
3.5 | 0.9847 | 0.00722 | -0.1205 | 136.385
4 | 1.043 | 0.00807 | -0.118 | 129.2441
4.5 | 1.0958 | 0.00934 | -0.1144 | 117.3233
5 | 1.1551 | 0.01018 | -0.1113 | 113.4676
5.5 | 1.2149 | 0.01102 | -0.1078 | 110.245
6 | 1.2716 | 0.0121 | -0.1034 | 105.0909
6.5 | 1.3228 | 0.01353 | -0.0978 | 97.7679
7 | 1.3602 | 0.01548 | -0.0897 | 87.8682
7.5 | 1.3822 | 0.0181 | -0.0794 | 76.3646
8 | 1.3905 | 0.02203 | -0.0687 | 63.1185
8.5 | 1.3817 | 0.02762 | -0.0586 | 50.0253
9 | 1.3563 | 0.035 | -0.0511 | 38.7514
9.5 | 1.3216 | 0.04437 | -0.0481 | 29.7859
10 | 1.2834 | 0.05616 | -0.0508 | 22.8526
10.5 | 1.2461 | 0.07065 | -0.0589 | 17.6377
11 | 1.2114 | 0.08762 | -0.0704 | 13.8256
11.5 | 1.1809 | 0.10562 | -0.0823 | 11.1806
12 | 1.1536 | 0.12317 | -0.0929 | 9.3659
12.5 | 1.1328 | 0.13975 | -0.1029 | 8.1059
13 | 1.12 | 0.15533 | -0.1126 | 7.2105

## 65. Re 4M Mach 0.00 (1)
BIGFOIL.COM POLAR EXPORT
e64
EPPLER 64 |  |  |  | Cl Max: | 1.298 | at alpha= | 9 | deg
JavaFoil+Calcfoil stall+Eppler ext transition |  |  |  | L/D Max: | 124.961 | at alpha= | 3.5 | deg
Re: | 4000000 |  |  | Cd Min: | 0.00558 | at alpha= | -1.5 | deg
Mach: | 0 |  |  | Cl=0 at alpha= | -4.5804 | deg
|  |  |  | @ Cl=0.1, Cd= | 0.0062731
|  |  |  | @ Cl=0.4, Cd= | 0.0055938
|  |  |  | @ Cl=0.6, Cd= | 0.0058669
alpha (deg) | Cl | Cd | Cm | Cl/Cd
-14 | -0.308 | 0.09156 | -0.054 | -3.361
-13.5 | -0.317 | 0.08653 | -0.055 | -3.667
-13 | -0.326 | 0.08087 | -0.056 | -4.032
-12.5 | -0.333 | 0.07596 | -0.057 | -4.386
-12 | -0.338 | 0.07161 | -0.058 | -4.726
-11.5 | -0.342 | 0.067 | -0.06 | -5.097
-11 | -0.343 | 0.06078 | -0.064 | -5.645
-10.5 | -0.342 | 0.05516 | -0.067 | -6.193
-10 | -0.334 | 0.05285 | -0.067 | -6.319
-9.5 | -0.326 | 0.04687 | -0.071 | -6.946
-9 | -0.361 | 0.01022 | -0.102 | -35.269
-8.5 | -0.337 | 0.00985 | -0.102 | -34.246
-8 | -0.32 | 0.00777 | -0.107 | -41.208
-7.5 | -0.285 | 0.00741 | -0.107 | -38.496
-7 | -0.245 | 0.00716 | -0.108 | -34.263
-6.5 | -0.201 | 0.00693 | -0.108 | -29.02
-6 | -0.153 | 0.00674 | -0.109 | -22.645
-5.5 | -0.101 | 0.00658 | -0.109 | -15.362
-5 | -0.047 | 0.00649 | -0.11 | -7.241
-4.5 | 0.009 | 0.00637 | -0.11 | 1.434
-4 | 0.067 | 0.00633 | -0.11 | 10.518
-3.5 | 0.125 | 0.00623 | -0.111 | 20.059
-3 | 0.184 | 0.00615 | -0.111 | 29.871
-2.5 | 0.243 | 0.00574 | -0.112 | 42.255
-2 | 0.301 | 0.00562 | -0.112 | 53.579
-1.5 | 0.36 | 0.00558 | -0.112 | 64.458
-1 | 0.418 | 0.0056 | -0.113 | 74.625
-0.5 | 0.476 | 0.00562 | -0.113 | 84.69
0 | 0.535 | 0.00572 | -0.114 | 93.502
0.5 | 0.593 | 0.00585 | -0.114 | 101.312
1 | 0.651 | 0.00599 | -0.114 | 108.648
1.5 | 0.708 | 0.00618 | -0.115 | 114.566
2 | 0.766 | 0.00643 | -0.115 | 119.118
2.5 | 0.823 | 0.00669 | -0.115 | 123.041
3 | 0.88 | 0.00712 | -0.116 | 123.54
3.5 | 0.936 | 0.00749 | -0.116 | 124.961
4 | 0.99 | 0.00798 | -0.117 | 124.168
4.5 | 1.042 | 0.00847 | -0.117 | 122.936
5 | 1.09 | 0.0091 | -0.117 | 119.709
5.5 | 1.135 | 0.01048 | -0.118 | 108.276
6 | 1.175 | 0.01086 | -0.118 | 108.171
6.5 | 1.211 | 0.01136 | -0.118 | 106.644
7 | 1.241 | 0.01178 | -0.119 | 105.408
7.5 | 1.265 | 0.01233 | -0.119 | 102.632
8 | 1.283 | 0.01294 | -0.119 | 99.112
8.5 | 1.294 | 0.01366 | -0.12 | 94.717
9 | 1.298 | 0.01423 | -0.12 | 91.179
9.5 | 1.294 | 0.01523 | -0.12 | 84.982
10 | 1.281 | 0.012 | -0.12 | 106.721
10.5 | 1.263 | 0.01262 | -0.12 | 100.066
11 | 1.239 | 0.01731 | -0.12 | 71.569
11.5 | 1.208 | 0.01827 | -0.12 | 66.149
12 | 1.171 | 0.01951 | -0.12 | 60.038
12.5 | 1.13 | 0.02068 | -0.12 | 54.634
13 | 1.084 | 0.02235 | -0.119 | 48.508
13.5 | 1.033 | 0.02491 | -0.118 | 41.48
14 | 0.979 | 0.0285 | -0.116 | 34.342

## 66. Re 4M Mach 0.00 (2)
BIGFOIL.COM POLAR EXPORT
e64
EPPLER 64 |  |  |  | Cl Max: | 1.722 | at alpha= | 16 | deg
XFOIL ncrit=9 |  |  |  | L/D Max: | 144.278 | at alpha= | 2.5 | deg
Re: | 4000000 |  |  | Cd Min: | 0.17616 | at alpha= | 20 | deg
Mach: | 0 |  |  | Cl=0 at alpha= | -4.4882 | deg
|  |  |  | @ Cl=0.1, Cd= | 0.0055553
|  |  |  | @ Cl=0.4, Cd= | 0.0044731
|  |  |  | @ Cl=0.6, Cd= | 0.0045786
alpha (deg) | Cl | Cd | Cm | Cl/Cd
-14.5 | -0.4816 | 0.16536 | -0.0118 | -2.9124
-14 | -0.4711 | 0.15938 | -0.0135 | -2.9558
-13.5 | -0.461 | 0.15329 | -0.0152 | -3.0074
-13 | -0.4519 | 0.147 | -0.0168 | -3.0741
-12.5 | -0.4435 | 0.14072 | -0.0183 | -3.1516
-12 | -0.4365 | 0.13436 | -0.0195 | -3.2487
-11.5 | -0.4299 | 0.1279 | -0.0208 | -3.3612
-11 | -0.4227 | 0.12104 | -0.0223 | -3.4922
-10.5 | -0.4058 | 0.11245 | -0.0278 | -3.6087
-10 | -0.3881 | 0.10426 | -0.0335 | -3.7224
-9.5 | -0.3732 | 0.09485 | -0.0401 | -3.9346
-9 | -0.3645 | 0.08317 | -0.0492 | -4.3826
-8 | -0.3271 | 0.06282 | -0.0705 | -5.2069
-7.5 | -0.3189 | 0.0137 | -0.1194 | -23.2774
-7 | -0.2678 | 0.01126 | -0.1196 | -23.7833
-6.5 | -0.2173 | 0.00894 | -0.1192 | -24.3065
-6 | -0.1644 | 0.0077 | -0.1189 | -21.3506
-5 | -0.0563 | 0.0063 | -0.1185 | -8.9365
-4.5 | -0.0013 | 0.00603 | -0.1183 | -0.21559
-4 | 0.0539 | 0.00574 | -0.1182 | 9.3902
-3.5 | 0.1088 | 0.00552 | -0.1179 | 19.7101
-3 | 0.1641 | 0.00533 | -0.1177 | 30.788
-2.5 | 0.2193 | 0.00515 | -0.1175 | 42.5825
-2 | 0.2742 | 0.00491 | -0.1173 | 55.8452
-1.5 | 0.329 | 0.00468 | -0.1172 | 70.2991
-1 | 0.3837 | 0.0045 | -0.1171 | 85.2667
-0.5 | 0.4383 | 0.00441 | -0.117 | 99.3878
0 | 0.4927 | 0.0044 | -0.1168 | 111.9773
0.5 | 0.5469 | 0.00447 | -0.1165 | 122.349
1 | 0.6007 | 0.00458 | -0.1162 | 131.1572
1.5 | 0.6538 | 0.00478 | -0.1158 | 136.7782
2 | 0.707 | 0.00497 | -0.1153 | 142.2535
2.5 | 0.7589 | 0.00526 | -0.1147 | 144.2776
3 | 0.8065 | 0.00589 | -0.1132 | 136.927
3.5 | 0.8535 | 0.00619 | -0.1113 | 137.8837
4 | 0.9049 | 0.00675 | -0.1105 | 134.0593
4.5 | 0.9544 | 0.0075 | -0.1094 | 127.2533
5 | 1.0019 | 0.00848 | -0.108 | 118.1486
5.5 | 1.0537 | 0.00896 | -0.1072 | 117.6004
6 | 1.1059 | 0.00937 | -0.1066 | 118.0256
6.5 | 1.1573 | 0.00983 | -0.1059 | 117.7314
7 | 1.2079 | 0.01036 | -0.105 | 116.5927
7.5 | 1.254 | 0.01138 | -0.1032 | 110.1933
8 | 1.3025 | 0.01205 | -0.102 | 108.0913
8.5 | 1.3499 | 0.0128 | -0.1007 | 105.4609
9 | 1.3962 | 0.01359 | -0.0992 | 102.7373
9.5 | 1.4415 | 0.01442 | -0.0975 | 99.9653
10 | 1.4852 | 0.01533 | -0.0957 | 96.8819
10.5 | 1.528 | 0.01622 | -0.0937 | 94.2047
11 | 1.57 | 0.01709 | -0.0917 | 91.8666
11.5 | 1.6105 | 0.01798 | -0.0895 | 89.5717
12 | 1.6473 | 0.01902 | -0.0867 | 86.6088
12.5 | 1.6614 | 0.0211 | -0.08 | 78.7393
13 | 1.6526 | 0.02452 | -0.0704 | 67.398
13.5 | 1.6724 | 0.02624 | -0.0659 | 63.7348
14 | 1.6887 | 0.02831 | -0.0615 | 59.6503
14.5 | 1.6985 | 0.03107 | -0.057 | 54.6669
15 | 1.7102 | 0.03392 | -0.0535 | 50.4186
15.5 | 1.7149 | 0.03769 | -0.0504 | 45.5001
16 | 1.722 | 0.04159 | -0.0483 | 41.4042
16.5 | 1.717 | 0.04729 | -0.0469 | 36.3079
17 | 1.7068 | 0.05437 | -0.047 | 31.3923
17.5 | 1.6845 | 0.06423 | -0.0493 | 26.2261
18 | 1.6567 | 0.07638 | -0.0541 | 21.6902
18.5 | 1.6105 | 0.09355 | -0.0628 | 17.2154
19 | 1.5458 | 0.11652 | -0.076 | 13.2664
19.5 | 1.472 | 0.14329 | -0.0924 | 10.2729
20 | 1.3822 | 0.17616 | -0.114 | 7.8463

## 67. Re 4M Mach 0.10 (1)
BIGFOIL.COM POLAR EXPORT
e64
EPPLER 64 |  |  |  | Cl Max: | 1.291 | at alpha= | 9 | deg
JavaFoil+Calcfoil stall+Eppler ext transition |  |  |  | L/D Max: | 124.92 | at alpha= | 3.5 | deg
Re: | 4000000 |  |  | Cd Min: | 0.00559 | at alpha= | -1.5 | deg
Mach: | 0.1 |  |  | Cl=0 at alpha= | -4.5804 | deg
|  |  |  | @ Cl=0.1, Cd= | 0.0062785
|  |  |  | @ Cl=0.4, Cd= | 0.0056097
|  |  |  | @ Cl=0.6, Cd= | 0.0058697
alpha (deg) | Cl | Cd | Cm | Cl/Cd
-14 | -0.278 | 0.09252 | -0.053 | -3.006
-13.5 | -0.29 | 0.08727 | -0.054 | -3.324
-13 | -0.301 | 0.08247 | -0.055 | -3.651
-12.5 | -0.311 | 0.07698 | -0.057 | -4.042
-12 | -0.319 | 0.07226 | -0.058 | -4.416
-11.5 | -0.325 | 0.06788 | -0.059 | -4.784
-11 | -0.329 | 0.06164 | -0.063 | -5.336
-10.5 | -0.329 | 0.05653 | -0.066 | -5.827
-10 | -0.324 | 0.05407 | -0.065 | -5.997
-9.5 | -0.317 | 0.04876 | -0.069 | -6.509
-9 | -0.345 | 0.01367 | -0.099 | -25.24
-8.5 | -0.326 | 0.01239 | -0.1 | -26.31
-8 | -0.318 | 0.00787 | -0.107 | -40.429
-7.5 | -0.284 | 0.00747 | -0.108 | -38.025
-7 | -0.245 | 0.00717 | -0.108 | -34.191
-6.5 | -0.201 | 0.00693 | -0.109 | -29.029
-6 | -0.153 | 0.00677 | -0.109 | -22.605
-5.5 | -0.101 | 0.0066 | -0.11 | -15.369
-5 | -0.047 | 0.0065 | -0.11 | -7.253
-4.5 | 0.009 | 0.00638 | -0.11 | 1.437
-4 | 0.067 | 0.00634 | -0.111 | 10.548
-3.5 | 0.126 | 0.00623 | -0.111 | 20.143
-3 | 0.185 | 0.00616 | -0.112 | 29.983
-2.5 | 0.244 | 0.00575 | -0.112 | 42.419
-2 | 0.303 | 0.00564 | -0.113 | 53.708
-1.5 | 0.362 | 0.00559 | -0.113 | 64.68
-1 | 0.42 | 0.00562 | -0.113 | 74.821
-0.5 | 0.479 | 0.00564 | -0.114 | 84.929
0 | 0.537 | 0.00573 | -0.114 | 93.773
0.5 | 0.596 | 0.00586 | -0.115 | 101.594
1 | 0.654 | 0.006 | -0.115 | 108.884
1.5 | 0.712 | 0.0062 | -0.115 | 114.753
2 | 0.77 | 0.00646 | -0.116 | 119.215
2.5 | 0.827 | 0.00673 | -0.116 | 122.856
3 | 0.884 | 0.00716 | -0.116 | 123.58
3.5 | 0.941 | 0.00753 | -0.117 | 124.92
4 | 0.995 | 0.00801 | -0.117 | 124.172
4.5 | 1.046 | 0.00853 | -0.118 | 122.684
5 | 1.095 | 0.00917 | -0.118 | 119.451
5.5 | 1.139 | 0.01055 | -0.118 | 108.046
6 | 1.18 | 0.01095 | -0.119 | 107.696
6.5 | 1.215 | 0.01145 | -0.119 | 106.072
7 | 1.244 | 0.01187 | -0.119 | 104.747
7.5 | 1.266 | 0.01245 | -0.12 | 101.723
8 | 1.282 | 0.01309 | -0.12 | 97.95
8.5 | 1.29 | 0.01383 | -0.12 | 93.312
9 | 1.291 | 0.01443 | -0.12 | 89.485
9.5 | 1.284 | 0.0155 | -0.121 | 82.84
10 | 1.266 | 0.01217 | -0.121 | 104.08
10.5 | 1.244 | 0.01285 | -0.121 | 96.756
11 | 1.214 | 0.01759 | -0.121 | 69.002
11.5 | 1.178 | 0.01855 | -0.121 | 63.533
12 | 1.135 | 0.01994 | -0.12 | 56.897
12.5 | 1.087 | 0.02125 | -0.12 | 51.169
13 | 1.037 | 0.02277 | -0.119 | 45.554
13.5 | 0.981 | 0.02542 | -0.118 | 38.593
14 | 0.915 | 0.03098 | -0.115 | 29.541

## 68. Re 4M Mach 0.10 (2)
BIGFOIL.COM POLAR EXPORT
e64
EPPLER 64 |  |  |  | Cl Max: | 1.6733 | at alpha= | 15 | deg
XFOIL ncrit=9 |  |  |  | L/D Max: | 144.489 | at alpha= | 2.5 | deg
Re: | 4000000 |  |  | Cd Min: | 0.23926 | at alpha= | -20 | deg
Mach: | 0.1 |  |  | Cl=0 at alpha= | -4.4838 | deg
|  |  |  | @ Cl=0.1, Cd= | 0.0055775
|  |  |  | @ Cl=0.4, Cd= | 0.0044864
|  |  |  | @ Cl=0.6, Cd= | 0.004583
alpha (deg) | Cl | Cd | Cm | Cl/Cd
-20 | -0.6212 | 0.23926 | 0.0162 | -2.5963
-19.5 | -0.6054 | 0.23307 | 0.013 | -2.5975
-19 | -0.5899 | 0.22664 | 0.0098 | -2.6028
-18.5 | -0.5751 | 0.22006 | 0.0069 | -2.6134
-18 | -0.5609 | 0.21351 | 0.0041 | -2.627
-17.5 | -0.5471 | 0.20697 | 0.0014 | -2.6434
-17 | -0.5341 | 0.20015 | -0.0012 | -2.6685
-16.5 | -0.5217 | 0.19304 | -0.0037 | -2.7025
-16 | -0.5097 | 0.18644 | -0.006 | -2.7339
-15.5 | -0.4981 | 0.17998 | -0.0081 | -2.7675
-15 | -0.4875 | 0.17335 | -0.01 | -2.8122
-14.5 | -0.4811 | 0.16589 | -0.0119 | -2.9001
-14 | -0.4705 | 0.15988 | -0.0136 | -2.9428
-13.5 | -0.4601 | 0.1538 | -0.0153 | -2.9915
-13 | -0.451 | 0.14749 | -0.0169 | -3.0578
-12.5 | -0.4425 | 0.14121 | -0.0183 | -3.1336
-12 | -0.4352 | 0.13483 | -0.0196 | -3.2278
-11.5 | -0.4286 | 0.12836 | -0.0208 | -3.339
-11 | -0.4206 | 0.12139 | -0.0225 | -3.4649
-10.5 | -0.4036 | 0.11284 | -0.028 | -3.5767
-10 | -0.3858 | 0.10467 | -0.0337 | -3.6859
-9.5 | -0.3707 | 0.09535 | -0.0402 | -3.8878
-9 | -0.3626 | 0.08366 | -0.0492 | -4.3342
-8.5 | -0.3369 | 0.07497 | -0.0579 | -4.4938
-8 | -0.3242 | 0.06452 | -0.0685 | -5.0248
-7.5 | -0.315 | 0.01612 | -0.1205 | -19.5409
-7 | -0.2686 | 0.01206 | -0.1205 | -22.272
-6.5 | -0.2183 | 0.00946 | -0.1202 | -23.0761
-6 | -0.1657 | 0.00793 | -0.1197 | -20.8953
-5 | -0.0572 | 0.00634 | -0.1191 | -9.0221
-4.5 | -0.0018 | 0.00606 | -0.1189 | -0.29703
-4 | 0.0538 | 0.00577 | -0.1188 | 9.3241
-3.5 | 0.109 | 0.00554 | -0.1185 | 19.6751
-3 | 0.1647 | 0.00534 | -0.1183 | 30.8427
-2.5 | 0.2203 | 0.00515 | -0.118 | 42.7767
-2 | 0.2755 | 0.00493 | -0.1178 | 55.8824
-1.5 | 0.3306 | 0.0047 | -0.1177 | 70.3404
-1 | 0.3856 | 0.00451 | -0.1176 | 85.4989
-0.5 | 0.4405 | 0.00442 | -0.1175 | 99.6606
0 | 0.4952 | 0.00441 | -0.1173 | 112.2902
0.5 | 0.5497 | 0.00449 | -0.117 | 122.4276
1 | 0.6038 | 0.00459 | -0.1167 | 131.5468
1.5 | 0.6572 | 0.00479 | -0.1163 | 137.2025
2 | 0.7107 | 0.00499 | -0.1158 | 142.4248
2.5 | 0.7629 | 0.00528 | -0.1151 | 144.4886
3 | 0.8108 | 0.00592 | -0.1136 | 136.9595
3.5 | 0.858 | 0.00622 | -0.1116 | 137.9421
4 | 0.9096 | 0.00679 | -0.1108 | 133.9617
4.5 | 0.9594 | 0.00754 | -0.1097 | 127.2414
5 | 1.0072 | 0.00852 | -0.1082 | 118.216
5.5 | 1.0595 | 0.009 | -0.1074 | 117.7222
6 | 1.112 | 0.00942 | -0.1068 | 118.0467
6.5 | 1.1638 | 0.00989 | -0.106 | 117.6744
7 | 1.2146 | 0.01045 | -0.105 | 116.2297
7.5 | 1.2607 | 0.01152 | -0.103 | 109.4358
8 | 1.3095 | 0.01221 | -0.1017 | 107.2482
8.5 | 1.3569 | 0.013 | -0.1002 | 104.3769
9 | 1.4033 | 0.01384 | -0.0985 | 101.3945
9.5 | 1.4484 | 0.01473 | -0.0967 | 98.3299
10 | 1.4918 | 0.0157 | -0.0946 | 95.0191
10.5 | 1.5344 | 0.01664 | -0.0924 | 92.2115
11 | 1.5762 | 0.01755 | -0.0901 | 89.812
11.5 | 1.6153 | 0.01856 | -0.0874 | 87.0312
12 | 1.645 | 0.01998 | -0.0832 | 82.3323
12.5 | 1.6243 | 0.02415 | -0.0712 | 67.2588
13 | 1.6413 | 0.02609 | -0.066 | 62.9092
13.5 | 1.6563 | 0.02832 | -0.0612 | 58.4852
14 | 1.6675 | 0.03103 | -0.0567 | 53.7383
14.5 | 1.6704 | 0.03471 | -0.0524 | 48.1245
15 | 1.6733 | 0.0388 | -0.0492 | 43.1263
15.5 | 1.6687 | 0.04417 | -0.047 | 37.779
16 | 1.6665 | 0.04994 | -0.0463 | 33.37
16.5 | 1.6504 | 0.05835 | -0.0473 | 28.2845
17 | 1.626 | 0.06929 | -0.0509 | 23.4666
17.5 | 1.5868 | 0.08449 | -0.058 | 18.7809
18 | 1.5395 | 0.10314 | -0.0684 | 14.9263
18.5 | 1.464 | 0.12975 | -0.0844 | 11.2832
19 | 1.3804 | 0.16036 | -0.1039 | 8.6081
19.5 | 1.3247 | 0.18586 | -0.1207 | 7.1274

## 69. Re 4M Mach 0.25 (1)
BIGFOIL.COM POLAR EXPORT
e64
EPPLER 64 |  |  |  | Cl Max: | 1.266 | at alpha= | 8 | deg
JavaFoil+Calcfoil stall+Eppler ext transition |  |  |  | L/D Max: | 124.411 | at alpha= | 3.5 | deg
Re: | 4000000 |  |  | Cd Min: | 0.00566 | at alpha= | -1.5 | deg
Mach: | 0.25 |  |  | Cl=0 at alpha= | -4.5789 | deg
|  |  |  | @ Cl=0.1, Cd= | 0.0063438
|  |  |  | @ Cl=0.4, Cd= | 0.005674
|  |  |  | @ Cl=0.6, Cd= | 0.03342
alpha (deg) | Cl | Cd | Cm | Cl/Cd
-12.5 | -0.055 | 0.07879 | -0.057 | -0.702
-12 | -0.131 | 0.0754 | -0.057 | -1.74
-11.5 | -0.17 | 0.07098 | -0.058 | -2.397
-11 | -0.201 | 0.06567 | -0.06 | -3.067
-10.5 | -0.226 | 0.06132 | -0.061 | -3.69
-10 | -0.244 | 0.05812 | -0.061 | -4.203
-9.5 | -0.256 | 0.05338 | -0.065 | -4.799
-9 | -0.264 | 0.04426 | -0.074 | -5.964
-8.5 | -0.259 | 0.04193 | -0.075 | -6.185
-8 | -0.271 | 0.01665 | -0.098 | -16.301
-7.5 | -0.273 | 0.00784 | -0.111 | -34.815
-7 | -0.24 | 0.0074 | -0.111 | -32.47
-6.5 | -0.2 | 0.00717 | -0.112 | -27.906
-6 | -0.154 | 0.00692 | -0.112 | -22.239
-5.5 | -0.103 | 0.00674 | -0.113 | -15.263
-5 | -0.048 | 0.00659 | -0.113 | -7.292
-4.5 | 0.009 | 0.00647 | -0.114 | 1.45
-4 | 0.069 | 0.00638 | -0.114 | 10.74
-3.5 | 0.129 | 0.00631 | -0.114 | 20.414
-3 | 0.19 | 0.0062 | -0.115 | 30.584
-2.5 | 0.25 | 0.0058 | -0.115 | 43.169
-2 | 0.311 | 0.00576 | -0.116 | 54.005
-1.5 | 0.372 | 0.00566 | -0.116 | 65.704
-1 | 0.432 | 0.00569 | -0.116 | 75.928
-0.5 | 0.492 | 0.00571 | -0.117 | 86.188
0 | 0.552 | 0.00583 | -0.117 | 94.614
0.5 | 0.612 | 0.00596 | -0.118 | 102.679
1 | 0.672 | 0.0061 | -0.118 | 110.184
1.5 | 0.731 | 0.00633 | -0.118 | 115.452
2 | 0.791 | 0.00659 | -0.119 | 120.065
2.5 | 0.85 | 0.0069 | -0.119 | 123.231
3 | 0.908 | 0.00734 | -0.12 | 123.809
3.5 | 0.966 | 0.00777 | -0.12 | 124.411
4 | 1.022 | 0.0083 | -0.12 | 123.106
4.5 | 1.073 | 0.00889 | -0.121 | 120.725
5 | 1.121 | 0.0095 | -0.121 | 118.082
5.5 | 1.164 | 0.01095 | -0.121 | 106.364
6 | 1.202 | 0.0114 | -0.122 | 105.367
6.5 | 1.232 | 0.01198 | -0.122 | 102.792
7 | 1.253 | 0.01248 | -0.122 | 100.437
7.5 | 1.265 | 0.01318 | -0.123 | 95.941
8 | 1.266 | 0.01397 | -0.123 | 90.583
8.5 | 1.254 | 0.01491 | -0.123 | 84.126
9 | 1.231 | 0.01583 | -0.124 | 77.709
9.5 | 1.189 | 0.01248 | -0.124 | 95.333
10 | 1.138 | 0.01713 | -0.124 | 66.459
10.5 | 1.074 | 0.01821 | -0.124 | 59.004
11 | 0.998 | 0.01934 | -0.124 | 51.61
11.5 | 0.91 | 0.02088 | -0.123 | 43.581
12 | 0.813 | 0.02293 | -0.122 | 35.432
12.5 | 0.706 | 0.02626 | -0.12 | 26.89
13 | 0.59 | 0.03342 | -0.116 | 17.645

## 70. Re 4M Mach 0.25 (2)
BIGFOIL.COM POLAR EXPORT
e64
EPPLER 64 |  |  |  | Cl Max: | 1.5756 | at alpha= | 11.5 | deg
XFOIL ncrit=9 |  |  |  | L/D Max: | 145.64 | at alpha= | 2.5 | deg
Re: | 4000000 |  |  | Cd Min: | 0.16199 | at alpha= | 16.5 | deg
Mach: | 0.25 |  |  | Cl=0 at alpha= | -4.4609 | deg
|  |  |  | @ Cl=0.1, Cd= | 0.0056844
|  |  |  | @ Cl=0.4, Cd= | 0.0045545
|  |  |  | @ Cl=0.6, Cd= | 0.0046187
alpha (deg) | Cl | Cd | Cm | Cl/Cd
-6.5 | -0.216 | 0.01521 | -0.1253 | -14.2012
-6 | -0.171 | 0.0102 | -0.1244 | -16.7647
-5.5 | -0.1175 | 0.00811 | -0.1236 | -14.4883
-4.5 | -0.0045 | 0.00624 | -0.1226 | -0.72115
-4 | 0.053 | 0.00593 | -0.1222 | 8.9376
-3.5 | 0.1104 | 0.00563 | -0.1219 | 19.6092
-3 | 0.1677 | 0.00542 | -0.1215 | 30.941
-2.5 | 0.2254 | 0.00521 | -0.1212 | 43.263
-2 | 0.2825 | 0.00503 | -0.1209 | 56.163
-1.5 | 0.3392 | 0.00477 | -0.1207 | 71.1111
-1 | 0.3961 | 0.00456 | -0.1206 | 86.864
-0.5 | 0.4526 | 0.00448 | -0.1204 | 101.0268
0 | 0.5089 | 0.00447 | -0.1202 | 113.8479
0.5 | 0.5651 | 0.00455 | -0.1199 | 124.1978
1 | 0.621 | 0.00466 | -0.1195 | 133.2618
1.5 | 0.6761 | 0.00486 | -0.119 | 139.1152
2 | 0.731 | 0.00509 | -0.1184 | 143.6149
2.5 | 0.785 | 0.00539 | -0.1176 | 145.6401
3 | 0.8343 | 0.00605 | -0.116 | 137.9008
3.5 | 0.8825 | 0.00637 | -0.1137 | 138.54
4 | 0.9356 | 0.00698 | -0.1127 | 134.0401
4.5 | 0.9863 | 0.00785 | -0.1112 | 125.6433
5 | 1.0367 | 0.00875 | -0.1095 | 118.48
5.5 | 1.0913 | 0.00923 | -0.1085 | 118.234
6 | 1.1457 | 0.00971 | -0.1074 | 117.9918
6.5 | 1.1991 | 0.01027 | -0.1061 | 116.7575
7 | 1.2503 | 0.01107 | -0.1043 | 112.9449
7.5 | 1.2971 | 0.01228 | -0.1016 | 105.627
8 | 1.3462 | 0.0132 | -0.0994 | 101.9848
8.5 | 1.3928 | 0.0143 | -0.0968 | 97.3986
9 | 1.4375 | 0.0155 | -0.0938 | 92.7419
9.5 | 1.4791 | 0.01686 | -0.0903 | 87.7284
10 | 1.5166 | 0.01844 | -0.0862 | 82.2451
10.5 | 1.5504 | 0.01992 | -0.0814 | 77.8313
11 | 1.5673 | 0.02197 | -0.0741 | 71.3382
11.5 | 1.5756 | 0.02474 | -0.0664 | 63.6863
12 | 1.5586 | 0.02964 | -0.0574 | 52.5843
12.5 | 1.5175 | 0.0374 | -0.0496 | 40.5749
13 | 1.5029 | 0.0439 | -0.0464 | 34.2346
13.5 | 1.4791 | 0.05264 | -0.046 | 28.0984
14 | 1.4522 | 0.06353 | -0.0491 | 22.8585
14.5 | 1.4136 | 0.0786 | -0.0566 | 17.9847
15 | 1.3686 | 0.09755 | -0.068 | 14.0297
15.5 | 1.3234 | 0.1185 | -0.0809 | 11.1679
16 | 1.2804 | 0.13985 | -0.0939 | 9.1555
16.5 | 1.2378 | 0.16199 | -0.1076 | 7.6412

## 71. Re 4M Mach 0.50 (1)
BIGFOIL.COM POLAR EXPORT
e64
EPPLER 64 |  |  |  | Cl Max: | 1.312 | at alpha= | 20 | deg
JavaFoil+Calcfoil stall+Eppler ext transition |  |  |  | L/D Max: | 122.706 | at alpha= | 2.5 | deg
Re: | 4000000 |  |  | Cd Min: | 0.00594 | at alpha= | -1.5 | deg
Mach: | 0.5 |  |  | Cl=0 at alpha= | -4.5847 | deg
|  |  |  | @ Cl=0.1, Cd= | 0.0066875
|  |  |  | @ Cl=0.4, Cd= | 0.0059512
|  |  |  | @ Cl=0.6, Cd= | 0.0061869
alpha (deg) | Cl | Cd | Cm | Cl/Cd
-20 | -0.826 | 0.16467 | -0.067 | -5.013
-19.5 | -0.799 | 0.15439 | -0.067 | -5.177
-19 | -0.772 | 0.1539 | -0.066 | -5.017
-18.5 | -0.744 | 0.14983 | -0.064 | -4.968
-18 | -0.717 | 0.14288 | -0.063 | -5.02
-17.5 | -0.691 | 0.13534 | -0.063 | -5.106
-17 | -0.665 | 0.13384 | -0.063 | -4.966
-16.5 | -0.638 | 0.12579 | -0.063 | -5.073
-16 | -0.612 | 0.12405 | -0.063 | -4.932
-15.5 | -0.586 | 0.12574 | -0.064 | -4.662
-15 | -0.56 | 0.11458 | -0.064 | -4.885
-14.5 | -0.532 | 0.10831 | -0.063 | -4.915
-14 | -0.505 | 0.10514 | -0.06 | -4.8
-13.5 | -0.478 | 0.10077 | -0.059 | -4.743
-13 | -0.451 | 0.09812 | -0.059 | -4.599
-12.5 | -0.425 | 0.09413 | -0.059 | -4.513
-12 | -0.398 | 0.09139 | -0.059 | -4.357
-11.5 | -0.372 | 0.09178 | -0.06 | -4.049
-11 | -0.345 | 0.08301 | -0.058 | -4.152
-10.5 | -0.318 | 0.07483 | -0.058 | -4.249
-10 | -0.291 | 0.06712 | -0.059 | -4.341
-9.5 | -0.265 | 0.06089 | -0.062 | -4.351
-9 | -0.239 | 0.0559 | -0.064 | -4.267
-8.5 | -0.212 | 0.05098 | -0.068 | -4.163
-8 | -0.184 | 0.06193 | -0.054 | -2.965
-7.5 | -0.157 | 0.051 | -0.055 | -3.075
-7 | -0.13 | 0.04574 | -0.061 | -2.851
-6.5 | -0.104 | 0.03988 | -0.073 | -2.62
-6 | -0.095 | 0.00766 | -0.125 | -12.401
-5.5 | -0.082 | 0.00731 | -0.126 | -11.171
-5 | -0.049 | 0.00711 | -0.126 | -6.87
-4.5 | 0.01 | 0.0069 | -0.127 | 1.459
-4 | 0.075 | 0.00675 | -0.127 | 11.138
-3.5 | 0.143 | 0.00658 | -0.128 | 21.717
-3 | 0.211 | 0.00646 | -0.128 | 32.717
-2.5 | 0.28 | 0.00613 | -0.129 | 45.636
-2 | 0.348 | 0.00599 | -0.129 | 58.015
-1.5 | 0.415 | 0.00594 | -0.13 | 69.884
-1 | 0.483 | 0.00598 | -0.13 | 80.667
-0.5 | 0.55 | 0.00606 | -0.131 | 90.705
0 | 0.617 | 0.00623 | -0.131 | 99.002
0.5 | 0.684 | 0.00638 | -0.132 | 107.225
1 | 0.75 | 0.00661 | -0.132 | 113.519
1.5 | 0.817 | 0.00691 | -0.132 | 118.309
2 | 0.883 | 0.00726 | -0.133 | 121.656
2.5 | 0.949 | 0.00773 | -0.133 | 122.706
3 | 1.014 | 0.00829 | -0.134 | 122.319
3.5 | 1.077 | 0.00891 | -0.134 | 120.835
4 | 1.135 | 0.00969 | -0.135 | 117.17
4.5 | 1.185 | 0.01052 | -0.135 | 112.622
5 | 1.223 | 0.01236 | -0.135 | 98.949
5.5 | 1.239 | 0.01321 | -0.136 | 93.756
6 | 1.21 | 0.0143 | -0.136 | 84.587
6.5 | 1.005 | 0.01531 | -0.137 | 65.6
7 | 0.767 | 0.01213 | -0.137 | 63.19
7.5 | 0.798 | 0.0176 | -0.137 | 45.314
8 | 0.784 | 0.02482 | -0.128 | 31.595
8.5 | 0.853 | 0.02006 | -0.136 | 42.541
9 | 0.724 | 0.06475 | -0.068 | 11.185
9.5 | 0.75 | 0.07488 | -0.067 | 10.01
10 | 0.776 | 0.08119 | -0.068 | 9.557
10.5 | 0.801 | 0.08321 | -0.067 | 9.627
11 | 0.827 | 0.08488 | -0.068 | 9.747
11.5 | 0.857 | 0.08867 | -0.075 | 9.66
12 | 0.885 | 0.09781 | -0.079 | 9.044
12.5 | 0.907 | 0.09775 | -0.075 | 9.28
13 | 0.933 | 0.10223 | -0.076 | 9.129
13.5 | 0.963 | 0.10719 | -0.082 | 8.984
14 | 0.993 | 0.11119 | -0.086 | 8.932
14.5 | 1.019 | 0.11843 | -0.087 | 8.606
15 | 1.039 | 0.11884 | -0.082 | 8.743
15.5 | 1.065 | 0.12204 | -0.083 | 8.725
16 | 1.095 | 0.12498 | -0.088 | 8.76
16.5 | 1.126 | 0.12856 | -0.092 | 8.756
17 | 1.156 | 0.13249 | -0.095 | 8.727
17.5 | 1.178 | 0.1446 | -0.093 | 8.146
18 | 1.195 | 0.14488 | -0.089 | 8.25
18.5 | 1.221 | 0.14694 | -0.09 | 8.307
19 | 1.249 | 0.15127 | -0.092 | 8.253
19.5 | 1.279 | 0.15437 | -0.095 | 8.286
20 | 1.312 | 0.15607 | -0.099 | 8.405

## 72. Re 4M Mach 0.50 (2)
BIGFOIL.COM POLAR EXPORT
e64
EPPLER 64 |  |  |  | Cl Max: | 1.4099 | at alpha= | 8 | deg
XFOIL ncrit=9 |  |  |  | L/D Max: | 149.305 | at alpha= | 2.5 | deg
Re: | 4000000 |  |  | Cd Min: | 0.26225 | at alpha= | -20 | deg
Mach: | 0.5 |  |  | Cl=0 at alpha= | -4.3683 | deg
|  |  |  | @ Cl=0.1, Cd= | 0.0064615
|  |  |  | @ Cl=0.4, Cd= | 0.0049936
|  |  |  | @ Cl=0.6, Cd= | 0.0047941
alpha (deg) | Cl | Cd | Cm | Cl/Cd
-20 | -0.6767 | 0.26225 | 0.0206 | -2.5804
-19.5 | -0.6564 | 0.2545 | 0.0167 | -2.5792
-19 | -0.6369 | 0.24682 | 0.0129 | -2.5804
-18.5 | -0.6177 | 0.23907 | 0.0093 | -2.5838
-18 | -0.599 | 0.23145 | 0.0058 | -2.588
-17.5 | -0.5806 | 0.22395 | 0.0025 | -2.5925
-17 | -0.5629 | 0.21646 | -0.0006 | -2.6005
-16.5 | -0.5458 | 0.20895 | -0.0035 | -2.6121
-16 | -0.5292 | 0.20134 | -0.0063 | -2.6284
-15.5 | -0.5146 | 0.19351 | -0.0089 | -2.6593
-15 | -0.4986 | 0.18673 | -0.0113 | -2.6702
-14.5 | -0.4828 | 0.1801 | -0.0135 | -2.6807
-14 | -0.4679 | 0.17325 | -0.0157 | -2.7007
-13.5 | -0.4538 | 0.16642 | -0.0176 | -2.7268
-13 | -0.4407 | 0.15958 | -0.0192 | -2.7616
-12.5 | -0.4281 | 0.15262 | -0.0208 | -2.805
-12 | -0.4165 | 0.14567 | -0.0221 | -2.8592
-11.5 | -0.3978 | 0.13752 | -0.0263 | -2.8927
-11 | -0.3768 | 0.12908 | -0.0316 | -2.9191
-10.5 | -0.3561 | 0.12069 | -0.0368 | -2.9505
-10 | -0.334 | 0.11262 | -0.0424 | -2.9657
-9.5 | -0.3149 | 0.10416 | -0.0482 | -3.0232
-9 | -0.2932 | 0.09578 | -0.0547 | -3.0612
-8.5 | -0.2764 | 0.08673 | -0.0609 | -3.1869
-8 | -0.2537 | 0.07963 | -0.0668 | -3.186
-7.5 | -0.2283 | 0.07154 | -0.0749 | -3.1912
-7 | -0.1949 | 0.06292 | -0.0852 | -3.0976
-5.5 | -0.0906 | 0.02643 | -0.1389 | -3.4279
-5 | -0.0691 | 0.01509 | -0.1404 | -4.5792
-4.5 | -0.0168 | 0.00924 | -0.1393 | -1.8182
-4 | 0.047 | 0.00712 | -0.1377 | 6.6011
-3.5 | 0.1138 | 0.00629 | -0.1366 | 18.0922
-3 | 0.1801 | 0.00582 | -0.1357 | 30.945
-2.5 | 0.2461 | 0.00553 | -0.1349 | 44.5027
-2 | 0.3118 | 0.00532 | -0.1342 | 58.609
-1.5 | 0.3766 | 0.00505 | -0.1337 | 74.5743
-0.5 | 0.5053 | 0.00474 | -0.133 | 106.6034
0 | 0.5688 | 0.00473 | -0.1326 | 120.2537
0.5 | 0.6321 | 0.00486 | -0.132 | 130.0617
1 | 0.6952 | 0.005 | -0.1313 | 139.04
1.5 | 0.7576 | 0.00524 | -0.1304 | 144.5802
2 | 0.8193 | 0.00556 | -0.1292 | 147.3561
2.5 | 0.8809 | 0.0059 | -0.1279 | 149.3051
3 | 0.9368 | 0.00663 | -0.1253 | 141.2971
3.5 | 0.9893 | 0.00703 | -0.1216 | 140.7255
4 | 1.0479 | 0.00787 | -0.1191 | 133.1512
4.5 | 1.1017 | 0.0091 | -0.1155 | 121.0659
5 | 1.1643 | 0.00973 | -0.1128 | 119.6608
5.5 | 1.2264 | 0.01042 | -0.1097 | 117.6967
6 | 1.2852 | 0.01139 | -0.1056 | 112.8358
6.5 | 1.3387 | 0.01273 | -0.1002 | 105.161
7 | 1.3809 | 0.01466 | -0.0927 | 94.1951
7.5 | 1.4027 | 0.01721 | -0.082 | 81.5049
8 | 1.4099 | 0.02108 | -0.0706 | 66.8833
8.5 | 1.4 | 0.02653 | -0.0599 | 52.7704
9 | 1.3743 | 0.03363 | -0.0517 | 40.8653
9.5 | 1.3401 | 0.0426 | -0.048 | 31.4577
10 | 1.3023 | 0.05393 | -0.0499 | 24.148
10.5 | 1.2654 | 0.06796 | -0.0573 | 18.6198
11 | 1.2308 | 0.08466 | -0.0687 | 14.5382
11.5 | 1.1996 | 0.10278 | -0.0808 | 11.6715
12 | 1.1671 | 0.12114 | -0.092 | 9.6343
12.5 | 1.1434 | 0.13813 | -0.1024 | 8.2777
13 | 1.1262 | 0.15464 | -0.1126 | 7.2827

## 73. Re 5M Mach 0.00 (1)
BIGFOIL.COM POLAR EXPORT
e64
EPPLER 64 |  |  |  | Cl Max: | 1.298 | at alpha= | 9 | deg
JavaFoil+Calcfoil stall+Eppler ext transition |  |  |  | L/D Max: | 124.052 | at alpha= | 4 | deg
Re: | 5000000 |  |  | Cd Min: | 0.00565 | at alpha= | -1.5 | deg
Mach: | 0 |  |  | Cl=0 at alpha= | -4.5804 | deg
|  |  |  | @ Cl=0.1, Cd= | 0.0061972
|  |  |  | @ Cl=0.4, Cd= | 0.0056638
|  |  |  | @ Cl=0.6, Cd= | 0.0059417
alpha (deg) | Cl | Cd | Cm | Cl/Cd
-14 | -0.308 | 0.08968 | -0.055 | -3.437
-13.5 | -0.318 | 0.08478 | -0.056 | -3.749
-13 | -0.327 | 0.07911 | -0.058 | -4.128
-12.5 | -0.334 | 0.07429 | -0.059 | -4.495
-12 | -0.34 | 0.0694 | -0.061 | -4.894
-11.5 | -0.343 | 0.06465 | -0.063 | -5.304
-11 | -0.346 | 0.05713 | -0.068 | -6.053
-10.5 | -0.346 | 0.04951 | -0.073 | -6.992
-10 | -0.339 | 0.04683 | -0.073 | -7.24
-9.5 | -0.338 | 0.03441 | -0.083 | -9.814
-9 | -0.374 | 0.00828 | -0.106 | -45.207
-8.5 | -0.35 | 0.00797 | -0.106 | -43.928
-8 | -0.32 | 0.00754 | -0.107 | -42.509
-7.5 | -0.285 | 0.00725 | -0.107 | -39.355
-7 | -0.245 | 0.00702 | -0.108 | -34.967
-6.5 | -0.201 | 0.00679 | -0.108 | -29.59
-6 | -0.153 | 0.00663 | -0.109 | -23.041
-5.5 | -0.101 | 0.00652 | -0.109 | -15.508
-5 | -0.047 | 0.00637 | -0.11 | -7.371
-4.5 | 0.009 | 0.00631 | -0.11 | 1.448
-4 | 0.067 | 0.00622 | -0.11 | 10.705
-3.5 | 0.125 | 0.00618 | -0.111 | 20.209
-3 | 0.184 | 0.00606 | -0.111 | 30.294
-2.5 | 0.243 | 0.00575 | -0.112 | 42.181
-2 | 0.301 | 0.00569 | -0.112 | 52.92
-1.5 | 0.36 | 0.00565 | -0.112 | 63.636
-1 | 0.418 | 0.00567 | -0.113 | 73.755
-0.5 | 0.476 | 0.00575 | -0.113 | 82.887
0 | 0.535 | 0.00583 | -0.114 | 91.755
0.5 | 0.593 | 0.00592 | -0.114 | 100.064
1 | 0.651 | 0.0061 | -0.114 | 106.716
1.5 | 0.708 | 0.00629 | -0.115 | 112.646
2 | 0.766 | 0.00651 | -0.115 | 117.691
2.5 | 0.823 | 0.00684 | -0.115 | 120.407
3 | 0.88 | 0.00717 | -0.116 | 122.734
3.5 | 0.936 | 0.00757 | -0.116 | 123.611
4 | 0.99 | 0.00798 | -0.117 | 124.052
4.5 | 1.042 | 0.00843 | -0.117 | 123.543
5 | 1.09 | 0.00896 | -0.117 | 121.624
5.5 | 1.135 | 0.01019 | -0.118 | 111.402
6 | 1.175 | 0.01055 | -0.118 | 111.405
6.5 | 1.211 | 0.01101 | -0.118 | 109.992
7 | 1.241 | 0.01147 | -0.119 | 108.223
7.5 | 1.265 | 0.01194 | -0.119 | 105.953
8 | 1.283 | 0.01244 | -0.119 | 103.141
8.5 | 1.294 | 0.01312 | -0.12 | 98.595
9 | 1.298 | 0.01366 | -0.12 | 94.976
9.5 | 1.294 | 0.01457 | -0.12 | 88.825
10 | 1.284 | 0.01529 | -0.12 | 83.984
10.5 | 1.264 | 0.01211 | -0.12 | 104.384
11 | 1.24 | 0.01662 | -0.12 | 74.581
11.5 | 1.21 | 0.01749 | -0.12 | 69.172
12 | 1.174 | 0.01863 | -0.12 | 63.044
12.5 | 1.134 | 0.01966 | -0.12 | 57.688
13 | 1.089 | 0.02111 | -0.12 | 51.588
13.5 | 1.04 | 0.02317 | -0.119 | 44.87
14 | 0.988 | 0.02586 | -0.117 | 38.197

## 74. Re 5M Mach 0.00 (2)
BIGFOIL.COM POLAR EXPORT
e64
EPPLER 64 |  |  |  | Cl Max: | 1.8181 | at alpha= | 17 | deg
XFOIL ncrit=9 |  |  |  | L/D Max: | 140.037 | at alpha= | 2.5 | deg
Re: | 5000000 |  |  | Cd Min: | 0.19323 | at alpha= | -16.5 | deg
Mach: | 0 |  |  | Cl=0 at alpha= | -4.4782 | deg
|  |  |  | @ Cl=0.1, Cd= | 0.0053003
|  |  |  | @ Cl=0.4, Cd= | 0.0045057
|  |  |  | @ Cl=0.6, Cd= | 0.0046584
alpha (deg) | Cl | Cd | Cm | Cl/Cd
-16.5 | -0.5227 | 0.19323 | -0.0031 | -2.7051
-16 | -0.5111 | 0.18645 | -0.0053 | -2.7412
-15.5 | -0.4998 | 0.18007 | -0.0072 | -2.7756
-15 | -0.4895 | 0.17347 | -0.0091 | -2.8218
-14.5 | -0.4791 | 0.16706 | -0.0109 | -2.8678
-14 | -0.4696 | 0.16024 | -0.0128 | -2.9306
-13.5 | -0.4601 | 0.15356 | -0.0146 | -2.9962
-13 | -0.452 | 0.14687 | -0.0161 | -3.0776
-12.5 | -0.4533 | 0.13748 | -0.0181 | -3.2972
-12 | -0.4473 | 0.13096 | -0.0195 | -3.4155
-11.5 | -0.4354 | 0.1247 | -0.022 | -3.4916
-11 | -0.4173 | 0.11738 | -0.0269 | -3.5551
-10.5 | -0.3999 | 0.10963 | -0.0322 | -3.6477
-10 | -0.3984 | 0.09648 | -0.0399 | -4.1294
-9.5 | -0.3728 | 0.09076 | -0.0454 | -4.1075
-9 | -0.3581 | 0.08062 | -0.054 | -4.4418
-8.5 | -0.3323 | 0.07338 | -0.0608 | -4.5285
-8 | -0.3661 | 0.015 | -0.1202 | -24.4067
-7.5 | -0.3233 | 0.01072 | -0.1196 | -30.1586
-7 | -0.273 | 0.00876 | -0.1192 | -31.1644
-6.5 | -0.2208 | 0.00747 | -0.1188 | -29.5582
-6 | -0.1669 | 0.00674 | -0.1186 | -24.7626
-5.5 | -0.1122 | 0.00642 | -0.1184 | -17.4766
-5 | -0.0576 | 0.00599 | -0.1182 | -9.616
-4.5 | -0.0024 | 0.00569 | -0.1181 | -0.42179
-4 | 0.0526 | 0.00548 | -0.1179 | 9.5985
-3.5 | 0.108 | 0.00527 | -0.1177 | 20.4934
-3 | 0.1633 | 0.00513 | -0.1175 | 31.8324
-2.5 | 0.2185 | 0.00503 | -0.1173 | 43.4394
-2 | 0.2736 | 0.00487 | -0.1172 | 56.1807
-1.5 | 0.3286 | 0.00467 | -0.1171 | 70.364
-1 | 0.3834 | 0.00453 | -0.117 | 84.6358
-0.5 | 0.438 | 0.00445 | -0.1169 | 98.427
0 | 0.4925 | 0.00444 | -0.1168 | 110.9234
0.5 | 0.5468 | 0.00454 | -0.1165 | 120.4405
1 | 0.6007 | 0.00466 | -0.1162 | 128.9056
1.5 | 0.6538 | 0.00488 | -0.1158 | 133.9754
2 | 0.7075 | 0.00506 | -0.1155 | 139.8221
2.5 | 0.759 | 0.00542 | -0.1148 | 140.0369
3 | 0.8088 | 0.00597 | -0.1137 | 135.4774
3.5 | 0.8596 | 0.00629 | -0.1128 | 136.6614
4 | 0.9068 | 0.00666 | -0.111 | 136.1562
4.5 | 0.9566 | 0.00738 | -0.11 | 129.6206
5 | 1.0057 | 0.00819 | -0.1087 | 122.7961
5.5 | 1.0584 | 0.00858 | -0.1082 | 123.3566
6 | 1.1108 | 0.00898 | -0.1076 | 123.6971
6.5 | 1.1625 | 0.00942 | -0.1069 | 123.4076
7 | 1.2117 | 0.01012 | -0.1057 | 119.7332
7.5 | 1.2622 | 0.01061 | -0.1049 | 118.9632
8 | 1.3117 | 0.01119 | -0.1038 | 117.2207
8.5 | 1.3599 | 0.01185 | -0.1026 | 114.7595
9 | 1.4071 | 0.01258 | -0.1012 | 111.8521
9.5 | 1.4533 | 0.01334 | -0.0998 | 108.943
10 | 1.4984 | 0.01415 | -0.0981 | 105.894
10.5 | 1.543 | 0.01493 | -0.0964 | 103.349
11 | 1.5866 | 0.01571 | -0.0946 | 100.993
11.5 | 1.6274 | 0.01665 | -0.0924 | 97.7417
12 | 1.6492 | 0.01911 | -0.0871 | 86.3004
12.5 | 1.6822 | 0.02006 | -0.0836 | 83.8584
13 | 1.7069 | 0.02118 | -0.0787 | 80.5902
13.5 | 1.7323 | 0.02234 | -0.0742 | 77.5425
14 | 1.7543 | 0.0238 | -0.0697 | 73.7101
14.5 | 1.7716 | 0.02567 | -0.065 | 69.0144
15 | 1.7926 | 0.02738 | -0.0612 | 65.4711
15.5 | 1.8049 | 0.02989 | -0.057 | 60.3847
16 | 1.8138 | 0.03291 | -0.0532 | 55.1139
16.5 | 1.8176 | 0.03668 | -0.0499 | 49.5529
17 | 1.8181 | 0.04117 | -0.0475 | 44.1608
17.5 | 1.8111 | 0.04705 | -0.0461 | 38.4931
18 | 1.8014 | 0.05398 | -0.0461 | 33.3716
18.5 | 1.7824 | 0.06314 | -0.048 | 28.2293
19 | 1.7555 | 0.0747 | -0.0522 | 23.5007
19.5 | 1.7114 | 0.09076 | -0.06 | 18.8563
20 | 1.6443 | 0.11321 | -0.0726 | 14.5243

## 75. Re 5M Mach 0.10 (1)
BIGFOIL.COM POLAR EXPORT
e64
EPPLER 64 |  |  |  | Cl Max: | 1.291 | at alpha= | 9 | deg
JavaFoil+Calcfoil stall+Eppler ext transition |  |  |  | L/D Max: | 124.066 | at alpha= | 4 | deg
Re: | 5000000 |  |  | Cd Min: | 0.00566 | at alpha= | -1.5 | deg
Mach: | 0.1 |  |  | Cl=0 at alpha= | -4.5804 | deg
|  |  |  | @ Cl=0.1, Cd= | 0.0062076
|  |  |  | @ Cl=0.4, Cd= | 0.0056731
|  |  |  | @ Cl=0.6, Cd= | 0.0059424
alpha (deg) | Cl | Cd | Cm | Cl/Cd
-14 | -0.279 | 0.09066 | -0.055 | -3.072
-13.5 | -0.291 | 0.0857 | -0.056 | -3.391
-13 | -0.302 | 0.08068 | -0.057 | -3.739
-12.5 | -0.312 | 0.07545 | -0.058 | -4.13
-12 | -0.32 | 0.07045 | -0.06 | -4.541
-11.5 | -0.326 | 0.06564 | -0.062 | -4.966
-11 | -0.331 | 0.05856 | -0.067 | -5.651
-10.5 | -0.333 | 0.05203 | -0.071 | -6.397
-10 | -0.328 | 0.04925 | -0.071 | -6.662
-9.5 | -0.326 | 0.03971 | -0.079 | -8.198
-9 | -0.363 | 0.00857 | -0.105 | -42.368
-8.5 | -0.346 | 0.00809 | -0.107 | -42.82
-8 | -0.318 | 0.00758 | -0.107 | -41.96
-7.5 | -0.284 | 0.00731 | -0.108 | -38.869
-7 | -0.245 | 0.00707 | -0.108 | -34.662
-6.5 | -0.201 | 0.0068 | -0.109 | -29.583
-6 | -0.153 | 0.00665 | -0.109 | -22.999
-5.5 | -0.101 | 0.00653 | -0.11 | -15.523
-5 | -0.047 | 0.00643 | -0.11 | -7.334
-4.5 | 0.009 | 0.00632 | -0.11 | 1.451
-4 | 0.067 | 0.00623 | -0.111 | 10.738
-3.5 | 0.126 | 0.00619 | -0.111 | 20.286
-3 | 0.185 | 0.0061 | -0.112 | 30.258
-2.5 | 0.244 | 0.00576 | -0.112 | 42.298
-2 | 0.303 | 0.0057 | -0.113 | 53.088
-1.5 | 0.362 | 0.00566 | -0.113 | 63.9
-1 | 0.42 | 0.00568 | -0.113 | 73.974
-0.5 | 0.479 | 0.00576 | -0.114 | 83.13
0 | 0.537 | 0.00584 | -0.114 | 91.916
0.5 | 0.596 | 0.00593 | -0.115 | 100.414
1 | 0.654 | 0.00611 | -0.115 | 106.99
1.5 | 0.712 | 0.00631 | -0.115 | 112.856
2 | 0.77 | 0.00653 | -0.116 | 117.924
2.5 | 0.827 | 0.00686 | -0.116 | 120.507
3 | 0.884 | 0.0072 | -0.116 | 122.792
3.5 | 0.941 | 0.00761 | -0.117 | 123.592
4 | 0.995 | 0.00802 | -0.117 | 124.066
4.5 | 1.046 | 0.00848 | -0.118 | 123.366
5 | 1.095 | 0.00901 | -0.118 | 121.454
5.5 | 1.139 | 0.01025 | -0.118 | 111.179
6 | 1.18 | 0.01064 | -0.119 | 110.89
6.5 | 1.215 | 0.0111 | -0.119 | 109.464
7 | 1.244 | 0.01156 | -0.119 | 107.578
7.5 | 1.266 | 0.01206 | -0.12 | 105.011
8 | 1.282 | 0.01258 | -0.12 | 101.947
8.5 | 1.29 | 0.01327 | -0.12 | 97.213
9 | 1.291 | 0.01383 | -0.12 | 93.34
9.5 | 1.284 | 0.01483 | -0.121 | 86.569
10 | 1.27 | 0.01556 | -0.121 | 81.629
10.5 | 1.244 | 0.01232 | -0.121 | 101.019
11 | 1.215 | 0.01687 | -0.121 | 72.028
11.5 | 1.18 | 0.01775 | -0.121 | 66.471
12 | 1.138 | 0.019 | -0.121 | 59.876
12.5 | 1.091 | 0.02014 | -0.12 | 54.172
13 | 1.042 | 0.02149 | -0.12 | 48.458
13.5 | 0.987 | 0.0236 | -0.119 | 41.825
14 | 0.926 | 0.02762 | -0.117 | 33.52

## 76. Re 5M Mach 0.10 (2)
BIGFOIL.COM POLAR EXPORT
e64
EPPLER 64 |  |  |  | Cl Max: | 1.7736 | at alpha= | 16 | deg
XFOIL ncrit=9 |  |  |  | L/D Max: | 140.276 | at alpha= | 2 | deg
Re: | 5000000 |  |  | Cd Min: | 0.19378 | at alpha= | -16.5 | deg
Mach: | 0.1 |  |  | Cl=0 at alpha= | -4.4738 | deg
|  |  |  | @ Cl=0.1, Cd= | 0.0053209
|  |  |  | @ Cl=0.4, Cd= | 0.0045114
|  |  |  | @ Cl=0.6, Cd= | 0.0046616
alpha (deg) | Cl | Cd | Cm | Cl/Cd
-17 | -0.3593 | 0.16859 | -0.0192 | -2.1312
-16.5 | -0.523 | 0.19378 | -0.0031 | -2.6989
-16 | -0.5114 | 0.18692 | -0.0053 | -2.7359
-15.5 | -0.5 | 0.18052 | -0.0072 | -2.7698
-15 | -0.4894 | 0.17391 | -0.0091 | -2.8141
-14.5 | -0.4788 | 0.16747 | -0.011 | -2.859
-14 | -0.4691 | 0.16067 | -0.0129 | -2.9196
-13.5 | -0.4595 | 0.15398 | -0.0146 | -2.9842
-13 | -0.4512 | 0.1473 | -0.0162 | -3.0631
-12.5 | -0.4519 | 0.13808 | -0.0181 | -3.2727
-12 | -0.4456 | 0.13159 | -0.0195 | -3.3863
-11.5 | -0.4331 | 0.12525 | -0.0222 | -3.4579
-11 | -0.4149 | 0.11794 | -0.027 | -3.5179
-10.5 | -0.3974 | 0.11018 | -0.0323 | -3.6068
-10 | -0.3957 | 0.09706 | -0.0399 | -4.0769
-9.5 | -0.3698 | 0.0914 | -0.0454 | -4.046
-9 | -0.3545 | 0.08166 | -0.0536 | -4.3412
-8.5 | -0.3284 | 0.07419 | -0.0606 | -4.4265
-8 | -0.3151 | 0.06386 | -0.0713 | -4.9342
-7.5 | -0.3237 | 0.01174 | -0.1207 | -27.5724
-7 | -0.2738 | 0.00954 | -0.1202 | -28.7002
-6.5 | -0.2223 | 0.00782 | -0.1197 | -28.4271
-6 | -0.1685 | 0.00689 | -0.1194 | -24.4557
-5.5 | -0.1136 | 0.00647 | -0.1191 | -17.558
-5 | -0.058 | 0.00634 | -0.1189 | -9.1483
-4.5 | -0.0029 | 0.00572 | -0.1187 | -0.50699
-4 | 0.0525 | 0.0055 | -0.1185 | 9.5455
-3.5 | 0.1082 | 0.00529 | -0.1183 | 20.4537
-3 | 0.1639 | 0.00514 | -0.1181 | 31.8872
-2.5 | 0.2195 | 0.00504 | -0.1179 | 43.5516
-2 | 0.2749 | 0.00488 | -0.1177 | 56.332
-1.5 | 0.3301 | 0.00467 | -0.1176 | 70.6852
-1 | 0.3854 | 0.00453 | -0.1176 | 85.0773
-0.5 | 0.4403 | 0.00446 | -0.1174 | 98.722
0 | 0.495 | 0.00445 | -0.1173 | 111.236
0.5 | 0.5496 | 0.00455 | -0.117 | 120.7912
1 | 0.6038 | 0.00467 | -0.1167 | 129.2934
1.5 | 0.6572 | 0.00489 | -0.1163 | 134.3967
2 | 0.7112 | 0.00507 | -0.116 | 140.2761
2.5 | 0.763 | 0.00544 | -0.1152 | 140.2574
3 | 0.813 | 0.00599 | -0.1142 | 135.7262
3.5 | 0.8642 | 0.00631 | -0.1132 | 136.9572
4 | 0.9116 | 0.00669 | -0.1113 | 136.2631
4.5 | 0.9617 | 0.00743 | -0.1103 | 129.4347
5 | 1.0112 | 0.00823 | -0.109 | 122.8676
5.5 | 1.0643 | 0.00862 | -0.1084 | 123.4687
6 | 1.117 | 0.00902 | -0.1078 | 123.8359
6.5 | 1.169 | 0.00948 | -0.107 | 123.3122
7 | 1.2186 | 0.01019 | -0.1057 | 119.5878
7.5 | 1.2694 | 0.01071 | -0.1048 | 118.5247
8 | 1.319 | 0.01132 | -0.1036 | 116.5194
8.5 | 1.3673 | 0.01203 | -0.1022 | 113.6575
9 | 1.4146 | 0.01281 | -0.1006 | 110.4294
9.5 | 1.4609 | 0.01362 | -0.099 | 107.2614
10 | 1.506 | 0.01447 | -0.0971 | 104.0774
10.5 | 1.5506 | 0.01528 | -0.0952 | 101.4791
11 | 1.594 | 0.01611 | -0.0932 | 98.9448
11.5 | 1.6286 | 0.01764 | -0.0897 | 92.3243
12 | 1.6526 | 0.01974 | -0.0845 | 83.7183
12.5 | 1.679 | 0.02086 | -0.0796 | 80.489
13 | 1.7014 | 0.02223 | -0.0744 | 76.5362
13.5 | 1.723 | 0.02377 | -0.0695 | 72.4863
14 | 1.7402 | 0.02569 | -0.0645 | 67.7384
14.5 | 1.7514 | 0.0282 | -0.0594 | 62.1064
15 | 1.7677 | 0.03053 | -0.0556 | 57.9004
15.5 | 1.7726 | 0.03402 | -0.0515 | 52.1046
16 | 1.7736 | 0.03827 | -0.0483 | 46.3444
16.5 | 1.7672 | 0.04379 | -0.046 | 40.3562
17 | 1.7587 | 0.05029 | -0.0453 | 34.9712
17.5 | 1.7383 | 0.05931 | -0.0465 | 29.3087
18 | 1.7148 | 0.07007 | -0.0501 | 24.4727
18.5 | 1.6739 | 0.08531 | -0.0572 | 19.6214
19 | 1.6163 | 0.10562 | -0.0684 | 15.303
19.5 | 1.5403 | 0.13168 | -0.0843 | 11.6973
20 | 1.4486 | 0.16317 | -0.1047 | 8.8779

## 77. Re 5M Mach 0.25 (1)
BIGFOIL.COM POLAR EXPORT
e64
EPPLER 64 |  |  |  | Cl Max: | 1.266 | at alpha= | 8 | deg
JavaFoil+Calcfoil stall+Eppler ext transition |  |  |  | L/D Max: | 123.698 | at alpha= | 4 | deg
Re: | 5000000 |  |  | Cd Min: | 0.00572 | at alpha= | -1.5 | deg
Mach: | 0.25 |  |  | Cl=0 at alpha= | -4.5789 | deg
|  |  |  | @ Cl=0.1, Cd= | 0.0062687
|  |  |  | @ Cl=0.4, Cd= | 0.005734
|  |  |  | @ Cl=0.6, Cd= | 0.02898
alpha (deg) | Cl | Cd | Cm | Cl/Cd
-13 | -0.048 | 0.08327 | -0.056 | -0.576
-12.5 | -0.055 | 0.07728 | -0.059 | -0.717
-12 | -0.131 | 0.07432 | -0.058 | -1.768
-11.5 | -0.17 | 0.06955 | -0.059 | -2.45
-11 | -0.202 | 0.06424 | -0.062 | -3.142
-10.5 | -0.227 | 0.05913 | -0.064 | -3.843
-10 | -0.245 | 0.05603 | -0.065 | -4.38
-9.5 | -0.258 | 0.0506 | -0.069 | -5.096
-9 | -0.274 | 0.03256 | -0.086 | -8.41
-8.5 | -0.275 | 0.02539 | -0.091 | -10.822
-8 | -0.297 | 0.00814 | -0.11 | -36.545
-7.5 | -0.273 | 0.00755 | -0.111 | -36.173
-7 | -0.24 | 0.00725 | -0.111 | -33.15
-6.5 | -0.2 | 0.00698 | -0.112 | -28.649
-6 | -0.154 | 0.00681 | -0.112 | -22.612
-5.5 | -0.103 | 0.00662 | -0.113 | -15.541
-5 | -0.048 | 0.00651 | -0.113 | -7.375
-4.5 | 0.009 | 0.0064 | -0.114 | 1.465
-4 | 0.069 | 0.00631 | -0.114 | 10.862
-3.5 | 0.129 | 0.00623 | -0.114 | 20.68
-3 | 0.19 | 0.00614 | -0.115 | 30.865
-2.5 | 0.25 | 0.00588 | -0.115 | 42.621
-2 | 0.311 | 0.00576 | -0.116 | 54.026
-1.5 | 0.372 | 0.00572 | -0.116 | 64.991
-1 | 0.432 | 0.00575 | -0.116 | 75.115
-0.5 | 0.492 | 0.00581 | -0.117 | 84.668
0 | 0.552 | 0.00593 | -0.117 | 93.018
0.5 | 0.612 | 0.00603 | -0.118 | 101.519
1 | 0.672 | 0.00622 | -0.118 | 108.046
1.5 | 0.731 | 0.00643 | -0.119 | 113.767
2 | 0.791 | 0.00667 | -0.119 | 118.466
2.5 | 0.85 | 0.00701 | -0.119 | 121.244
3 | 0.908 | 0.00737 | -0.12 | 123.185
3.5 | 0.966 | 0.00781 | -0.12 | 123.681
4 | 1.022 | 0.00826 | -0.12 | 123.698
4.5 | 1.073 | 0.00877 | -0.121 | 122.428
5 | 1.121 | 0.00936 | -0.121 | 119.844
5.5 | 1.164 | 0.01062 | -0.121 | 109.61
6 | 1.202 | 0.01106 | -0.122 | 108.674
6.5 | 1.232 | 0.0116 | -0.122 | 106.194
7 | 1.253 | 0.01214 | -0.122 | 103.228
7.5 | 1.265 | 0.01275 | -0.123 | 99.186
8 | 1.266 | 0.01341 | -0.123 | 94.409
8.5 | 1.254 | 0.01428 | -0.123 | 87.836
9 | 1.231 | 0.01513 | -0.124 | 81.352
9.5 | 1.19 | 0.01197 | -0.124 | 99.41
10 | 1.139 | 0.01261 | -0.124 | 90.357
10.5 | 1.076 | 0.01742 | -0.124 | 61.736
11 | 1 | 0.01848 | -0.124 | 54.141
11.5 | 0.913 | 0.01984 | -0.123 | 46.015
12 | 0.816 | 0.02162 | -0.123 | 37.767
12.5 | 0.712 | 0.02415 | -0.121 | 29.486
13 | 0.599 | 0.02898 | -0.119 | 20.668

## 78. Re 5M Mach 0.25 (2)
BIGFOIL.COM POLAR EXPORT
e64
EPPLER 64 |  |  |  | Cl Max: | 1.5915 | at alpha= | 12 | deg
XFOIL ncrit=9 |  |  |  | L/D Max: | 141.509 | at alpha= | 2 | deg
Re: | 5000000 |  |  | Cd Min: | 0.17429 | at alpha= | -17.5 | deg
Mach: | 0.25 |  |  | Cl=0 at alpha= | -4.4497 | deg
|  |  |  | @ Cl=0.1, Cd= | 0.0054292
|  |  |  | @ Cl=0.4, Cd= | 0.0045842
|  |  |  | @ Cl=0.6, Cd= | 0.0046848
alpha (deg) | Cl | Cd | Cm | Cl/Cd
-17.5 | -0.3667 | 0.17429 | -0.0181 | -2.104
-17 | -0.3599 | 0.16957 | -0.0195 | -2.1224
-16.5 | -0.3541 | 0.16493 | -0.0207 | -2.147
-16 | -0.3483 | 0.16072 | -0.0217 | -2.1671
-15.5 | -0.3435 | 0.15668 | -0.0224 | -2.1924
-15 | -0.3399 | 0.15276 | -0.023 | -2.2251
-14.5 | -0.3381 | 0.14931 | -0.0234 | -2.2644
-14 | -0.3381 | 0.14427 | -0.0258 | -2.3435
-13.5 | -0.3256 | 0.1385 | -0.0291 | -2.3509
-12.5 | -0.4456 | 0.1411 | -0.0184 | -3.158
-12 | -0.4375 | 0.13479 | -0.0197 | -3.2458
-11.5 | -0.4219 | 0.12796 | -0.0233 | -3.2971
-11 | -0.4032 | 0.12054 | -0.0281 | -3.3449
-10.5 | -0.3848 | 0.11272 | -0.0333 | -3.4138
-10 | -0.3815 | 0.10001 | -0.0404 | -3.8146
-9.5 | -0.3549 | 0.09445 | -0.0457 | -3.7575
-9 | -0.3381 | 0.08539 | -0.053 | -3.9595
-8 | -0.2974 | 0.069 | -0.0674 | -4.3101
-7.5 | -0.2719 | 0.05628 | -0.0855 | -4.8312
-7 | -0.2603 | 0.01895 | -0.1258 | -13.7361
-6.5 | -0.2241 | 0.01222 | -0.1251 | -18.3388
-6 | -0.1754 | 0.00858 | -0.1239 | -20.4429
-5.5 | -0.1205 | 0.00708 | -0.1232 | -17.0198
-5 | -0.0631 | 0.00649 | -0.1227 | -9.7227
-4.5 | -0.0058 | 0.00589 | -0.1223 | -0.98472
-4 | 0.0518 | 0.00563 | -0.122 | 9.2007
-3.5 | 0.1094 | 0.00539 | -0.1216 | 20.2968
-3 | 0.1672 | 0.00519 | -0.1214 | 32.2158
-2 | 0.2819 | 0.00502 | -0.1208 | 56.1554
-1.5 | 0.3389 | 0.00474 | -0.1207 | 71.4979
-1 | 0.3959 | 0.00459 | -0.1206 | 86.2527
-0.5 | 0.4525 | 0.00451 | -0.1204 | 100.3326
0 | 0.509 | 0.0045 | -0.1202 | 113.1111
0.5 | 0.5651 | 0.00461 | -0.1199 | 122.5813
1 | 0.6211 | 0.00473 | -0.1196 | 131.3108
1.5 | 0.6761 | 0.00495 | -0.1191 | 136.5859
2 | 0.7316 | 0.00517 | -0.1186 | 141.5087
2.5 | 0.785 | 0.00555 | -0.1178 | 141.4414
3 | 0.8368 | 0.00609 | -0.1166 | 137.4056
3.5 | 0.8894 | 0.00647 | -0.1154 | 137.4652
4 | 0.9378 | 0.00688 | -0.1132 | 136.3081
4.5 | 0.9891 | 0.0077 | -0.1118 | 128.4545
5 | 1.0412 | 0.00844 | -0.1103 | 123.3649
5.5 | 1.0966 | 0.00884 | -0.1095 | 124.0498
6 | 1.1512 | 0.0093 | -0.1085 | 123.7849
6.5 | 1.2048 | 0.00986 | -0.1072 | 122.1907
7 | 1.2559 | 0.01067 | -0.1053 | 117.7038
7.5 | 1.3077 | 0.01138 | -0.1036 | 114.9121
8 | 1.3579 | 0.01222 | -0.1015 | 111.1211
8.5 | 1.4058 | 0.01323 | -0.0991 | 106.2585
9 | 1.4522 | 0.01433 | -0.0963 | 101.3398
9.5 | 1.4972 | 0.01548 | -0.0933 | 96.7183
10 | 1.5398 | 0.01672 | -0.0899 | 92.0933
10.5 | 1.5773 | 0.01824 | -0.0857 | 86.4748
11 | 1.5726 | 0.02188 | -0.075 | 71.8739
11.5 | 1.5861 | 0.02424 | -0.0678 | 65.4332
12 | 1.5915 | 0.02734 | -0.0606 | 58.2114
12.5 | 1.5849 | 0.03169 | -0.0537 | 50.0126
13 | 1.5734 | 0.03703 | -0.0484 | 42.4899
13.5 | 1.5519 | 0.04426 | -0.0452 | 35.0633
14 | 1.5257 | 0.05343 | -0.0452 | 28.5551
14.5 | 1.4909 | 0.06571 | -0.0492 | 22.6891
15 | 1.4495 | 0.08164 | -0.0575 | 17.7548
15.5 | 1.4081 | 0.1 | -0.0685 | 14.081
16 | 1.3666 | 0.11986 | -0.0807 | 11.4016
16.5 | 1.3231 | 0.14093 | -0.0936 | 9.3883
17 | 1.2802 | 0.16254 | -0.1072 | 7.8762

## 79. Re 5M Mach 0.50 (1)
BIGFOIL.COM POLAR EXPORT
e64
EPPLER 64 |  |  |  | Cl Max: | 1.319 | at alpha= | 20 | deg
JavaFoil+Calcfoil stall+Eppler ext transition |  |  |  | L/D Max: | 122.157 | at alpha= | 2.5 | deg
Re: | 5000000 |  |  | Cd Min: | 0.00598 | at alpha= | -1.5 | deg
Mach: | 0.5 |  |  | Cl=0 at alpha= | -4.5847 | deg
|  |  |  | @ Cl=0.1, Cd= | 0.0066212
|  |  |  | @ Cl=0.4, Cd= | 0.005989
|  |  |  | @ Cl=0.6, Cd= | 0.0062496
alpha (deg) | Cl | Cd | Cm | Cl/Cd
-20 | -0.826 | 0.16033 | -0.067 | -5.15
-19.5 | -0.8 | 0.15355 | -0.068 | -5.209
-19 | -0.773 | 0.14743 | -0.067 | -5.243
-18.5 | -0.745 | 0.14389 | -0.066 | -5.18
-18 | -0.718 | 0.1397 | -0.064 | -5.136
-17.5 | -0.691 | 0.13343 | -0.064 | -5.181
-17 | -0.665 | 0.12802 | -0.063 | -5.193
-16.5 | -0.639 | 0.12383 | -0.064 | -5.157
-16 | -0.612 | 0.12017 | -0.064 | -5.095
-15.5 | -0.586 | 0.1218 | -0.064 | -4.813
-15 | -0.56 | 0.11314 | -0.065 | -4.949
-14.5 | -0.533 | 0.10676 | -0.064 | -4.993
-14 | -0.505 | 0.10329 | -0.061 | -4.891
-13.5 | -0.478 | 0.0977 | -0.06 | -4.894
-13 | -0.451 | 0.09678 | -0.059 | -4.665
-12.5 | -0.425 | 0.09075 | -0.06 | -4.683
-12 | -0.398 | 0.09007 | -0.06 | -4.423
-11.5 | -0.372 | 0.08878 | -0.06 | -4.187
-11 | -0.345 | 0.08055 | -0.059 | -4.282
-10.5 | -0.318 | 0.07302 | -0.059 | -4.357
-10 | -0.292 | 0.0664 | -0.061 | -4.392
-9.5 | -0.265 | 0.05975 | -0.063 | -4.44
-9 | -0.239 | 0.05446 | -0.068 | -4.392
-8.5 | -0.213 | 0.049 | -0.073 | -4.353
-8 | -0.184 | 0.06188 | -0.055 | -2.968
-7.5 | -0.157 | 0.05074 | -0.055 | -3.092
-7 | -0.131 | 0.04514 | -0.063 | -2.892
-6.5 | -0.106 | 0.03609 | -0.082 | -2.935
-6 | -0.095 | 0.00749 | -0.125 | -12.686
-5.5 | -0.082 | 0.00712 | -0.126 | -11.468
-5 | -0.049 | 0.00699 | -0.126 | -6.979
-4.5 | 0.01 | 0.00681 | -0.127 | 1.477
-4 | 0.075 | 0.00668 | -0.127 | 11.27
-3.5 | 0.143 | 0.00652 | -0.128 | 21.895
-3 | 0.211 | 0.00636 | -0.128 | 33.221
-2.5 | 0.28 | 0.00616 | -0.129 | 45.415
-2 | 0.348 | 0.00602 | -0.129 | 57.705
-1.5 | 0.415 | 0.00598 | -0.13 | 69.478
-1 | 0.483 | 0.00604 | -0.13 | 79.889
-0.5 | 0.55 | 0.00616 | -0.131 | 89.238
0 | 0.617 | 0.00628 | -0.131 | 98.185
0.5 | 0.684 | 0.00645 | -0.132 | 105.993
1 | 0.75 | 0.00669 | -0.132 | 112.112
1.5 | 0.817 | 0.00696 | -0.132 | 117.315
2 | 0.883 | 0.00736 | -0.133 | 120.051
2.5 | 0.949 | 0.00777 | -0.133 | 122.157
3 | 1.014 | 0.00833 | -0.134 | 121.718
3.5 | 1.077 | 0.00889 | -0.134 | 121.206
4 | 1.135 | 0.00953 | -0.135 | 119.106
4.5 | 1.185 | 0.01031 | -0.135 | 114.953
5 | 1.223 | 0.01199 | -0.135 | 102.021
5.5 | 1.239 | 0.01278 | -0.136 | 96.915
6 | 1.21 | 0.0138 | -0.136 | 87.711
6.5 | 1.005 | 0.01473 | -0.137 | 68.211
7 | 0.767 | 0.01178 | -0.137 | 65.137
7.5 | 0.798 | 0.01283 | -0.137 | 62.206
8 | 0.815 | 0.02017 | -0.134 | 40.413
8.5 | 0.857 | 0.01915 | -0.137 | 44.782
9 | 0.73 | 0.06161 | -0.08 | 11.853
9.5 | 0.75 | 0.07222 | -0.068 | 10.386
10 | 0.777 | 0.07973 | -0.07 | 9.741
10.5 | 0.801 | 0.08122 | -0.067 | 9.866
11 | 0.828 | 0.08423 | -0.07 | 9.83
11.5 | 0.86 | 0.08679 | -0.08 | 9.907
12 | 0.886 | 0.09571 | -0.08 | 9.255
12.5 | 0.907 | 0.09543 | -0.075 | 9.509
13 | 0.934 | 0.09998 | -0.077 | 9.339
13.5 | 0.965 | 0.10293 | -0.084 | 9.375
14 | 0.996 | 0.10611 | -0.088 | 9.383
14.5 | 1.021 | 0.11496 | -0.088 | 8.878
15 | 1.04 | 0.1131 | -0.083 | 9.192
15.5 | 1.067 | 0.11808 | -0.085 | 9.032
16 | 1.099 | 0.12076 | -0.09 | 9.098
16.5 | 1.132 | 0.12184 | -0.095 | 9.291
17 | 1.162 | 0.12628 | -0.098 | 9.199
17.5 | 1.18 | 0.14151 | -0.094 | 8.337
18 | 1.196 | 0.14049 | -0.089 | 8.512
18.5 | 1.224 | 0.14315 | -0.092 | 8.554
19 | 1.255 | 0.14503 | -0.095 | 8.651
19.5 | 1.288 | 0.14535 | -0.099 | 8.862
20 | 1.319 | 0.14774 | -0.102 | 8.928

## 80. Re 5M Mach 0.50 (2)
BIGFOIL.COM POLAR EXPORT
e64
EPPLER 64 |  |  |  | Cl Max: | 1.4262 | at alpha= | 8 | deg
XFOIL ncrit=9 |  |  |  | L/D Max: | 147.626 | at alpha= | 2 | deg
Re: | 5000000 |  |  | Cd Min: | 0.26187 | at alpha= | -20 | deg
Mach: | 0.5 |  |  | Cl=0 at alpha= | -4.3615 | deg
|  |  |  | @ Cl=0.1, Cd= | 0.0061251
|  |  |  | @ Cl=0.4, Cd= | 0.0049252
|  |  |  | @ Cl=0.6, Cd= | 0.004788
alpha (deg) | Cl | Cd | Cm | Cl/Cd
-20 | -0.6778 | 0.26187 | 0.0208 | -2.5883
-19.5 | -0.6581 | 0.25469 | 0.0169 | -2.5839
-19 | -0.6388 | 0.2472 | 0.0132 | -2.5841
-18.5 | -0.6193 | 0.23945 | 0.0097 | -2.5863
-18 | -0.6004 | 0.23183 | 0.0063 | -2.5898
-17.5 | -0.5821 | 0.22436 | 0.0031 | -2.5945
-17 | -0.5645 | 0.21693 | 0 | -2.6022
-16.5 | -0.5476 | 0.20951 | -0.0027 | -2.6137
-16 | -0.531 | 0.20196 | -0.0055 | -2.6292
-15.5 | -0.5146 | 0.1942 | -0.0082 | -2.6498
-15 | -0.4986 | 0.18689 | -0.0108 | -2.6679
-14.5 | -0.4832 | 0.17977 | -0.0131 | -2.6879
-14 | -0.469 | 0.17258 | -0.0152 | -2.7176
-13.5 | -0.4575 | 0.16535 | -0.017 | -2.7669
-13 | -0.4445 | 0.15863 | -0.0187 | -2.8021
-12.5 | -0.4322 | 0.15199 | -0.0202 | -2.8436
-12 | -0.4097 | 0.14388 | -0.0254 | -2.8475
-11.5 | -0.3884 | 0.13592 | -0.0302 | -2.8576
-11 | -0.3667 | 0.12784 | -0.0353 | -2.8684
-10.5 | -0.3446 | 0.11941 | -0.0406 | -2.8859
-10 | -0.3225 | 0.11139 | -0.0461 | -2.8952
-9.5 | -0.3051 | 0.10251 | -0.0521 | -2.9763
-9 | -0.2842 | 0.09395 | -0.0586 | -3.025
-8.5 | -0.266 | 0.08606 | -0.0634 | -3.0909
-8 | -0.2424 | 0.0784 | -0.0696 | -3.0918
-7.5 | -0.2193 | 0.06988 | -0.0778 | -3.1382
-6.5 | -0.1656 | 0.05192 | -0.102 | -3.1895
-6 | -0.112 | 0.03466 | -0.135 | -3.2314
-5.5 | -0.1011 | 0.02369 | -0.1396 | -4.2676
-5 | -0.0699 | 0.01482 | -0.1401 | -4.7166
-4.5 | -0.0177 | 0.00914 | -0.1391 | -1.9365
-4 | 0.0462 | 0.00674 | -0.1376 | 6.8546
-3.5 | 0.1127 | 0.00598 | -0.1365 | 18.8462
-3 | 0.1796 | 0.00556 | -0.1356 | 32.3022
-2.5 | 0.2461 | 0.00531 | -0.1349 | 46.3465
-2 | 0.3116 | 0.00519 | -0.1342 | 60.0385
-1.5 | 0.3767 | 0.00499 | -0.1338 | 75.491
-1 | 0.4414 | 0.00481 | -0.1334 | 91.7672
-0.5 | 0.5056 | 0.00474 | -0.1331 | 106.6667
0 | 0.5692 | 0.00473 | -0.1327 | 120.3383
0.5 | 0.6329 | 0.00485 | -0.1321 | 130.4948
1 | 0.6959 | 0.00503 | -0.1315 | 138.3499
1.5 | 0.7584 | 0.00527 | -0.1306 | 143.9089
2 | 0.8208 | 0.00556 | -0.1295 | 147.6259
2.5 | 0.8817 | 0.00598 | -0.1281 | 147.4415
3.5 | 0.9992 | 0.00714 | -0.1238 | 139.944
4 | 1.051 | 0.00777 | -0.1197 | 135.2638
4.5 | 1.108 | 0.00878 | -0.1166 | 126.1959
5 | 1.1719 | 0.00933 | -0.1141 | 125.6056
5.5 | 1.2349 | 0.00998 | -0.1112 | 123.7375
6 | 1.2949 | 0.01089 | -0.1072 | 118.9073
6.5 | 1.35 | 0.01216 | -0.102 | 111.0197
7 | 1.395 | 0.01402 | -0.0947 | 99.5007
7.5 | 1.4196 | 0.01653 | -0.0843 | 85.8802
8 | 1.4262 | 0.02029 | -0.0724 | 70.2908
8.5 | 1.4157 | 0.02558 | -0.0611 | 55.344
9 | 1.3888 | 0.03251 | -0.0524 | 42.7192
9.5 | 1.3512 | 0.04152 | -0.0481 | 32.5434
10 | 1.3103 | 0.05302 | -0.0496 | 24.7133
10.5 | 1.2703 | 0.06729 | -0.057 | 18.878
11 | 1.2343 | 0.08411 | -0.0684 | 14.6748
11.5 | 1.2022 | 0.10236 | -0.0806 | 11.7448
12 | 1.1732 | 0.12026 | -0.0915 | 9.7555
12.5 | 1.1489 | 0.13742 | -0.102 | 8.3605
13 | 1.1313 | 0.15396 | -0.1123 | 7.348

## 81. Re 6M Mach 0.00 (1)
BIGFOIL.COM POLAR EXPORT
e64
EPPLER 64 |  |  |  | Cl Max: | 1.298 | at alpha= | 9 | deg
JavaFoil+Calcfoil stall+Eppler ext transition |  |  |  | L/D Max: | 124.609 | at alpha= | 4 | deg
Re: | 6000000 |  |  | Cd Min: | 0.00569 | at alpha= | -1.5 | deg
Mach: | 0 |  |  | Cl=0 at alpha= | -4.5804 | deg
|  |  |  | @ Cl=0.1, Cd= | 0.0061616
|  |  |  | @ Cl=0.4, Cd= | 0.0057383
|  |  |  | @ Cl=0.6, Cd= | 0.0060381
alpha (deg) | Cl | Cd | Cm | Cl/Cd
-14 | -0.309 | 0.08855 | -0.056 | -3.485
-13.5 | -0.318 | 0.0835 | -0.057 | -3.811
-13 | -0.328 | 0.07699 | -0.06 | -4.256
-12.5 | -0.335 | 0.0718 | -0.062 | -4.668
-12 | -0.34 | 0.0677 | -0.063 | -5.029
-11.5 | -0.344 | 0.06239 | -0.065 | -5.519
-11 | -0.349 | 0.05248 | -0.072 | -6.656
-10.5 | -0.354 | 0.04137 | -0.079 | -8.545
-10 | -0.347 | 0.0383 | -0.081 | -9.063
-9.5 | -0.36 | 0.01802 | -0.095 | -19.97
-9 | -0.374 | 0.00799 | -0.106 | -46.876
-8.5 | -0.35 | 0.00772 | -0.106 | -45.33
-8 | -0.32 | 0.00734 | -0.107 | -43.635
-7.5 | -0.285 | 0.00711 | -0.107 | -40.124
-7 | -0.245 | 0.00692 | -0.108 | -35.473
-6.5 | -0.201 | 0.00671 | -0.108 | -29.951
-6 | -0.153 | 0.00654 | -0.109 | -23.352
-5.5 | -0.101 | 0.00643 | -0.109 | -15.731
-5 | -0.047 | 0.00632 | -0.11 | -7.434
-4.5 | 0.009 | 0.00622 | -0.11 | 1.468
-4 | 0.067 | 0.00619 | -0.11 | 10.752
-3.5 | 0.125 | 0.00614 | -0.111 | 20.339
-3 | 0.184 | 0.00606 | -0.111 | 30.322
-2.5 | 0.243 | 0.00581 | -0.112 | 41.729
-2 | 0.301 | 0.00572 | -0.112 | 52.694
-1.5 | 0.36 | 0.00569 | -0.112 | 63.217
-1 | 0.418 | 0.00576 | -0.113 | 72.596
-0.5 | 0.476 | 0.0058 | -0.113 | 82.072
0 | 0.535 | 0.00588 | -0.114 | 90.941
0.5 | 0.593 | 0.00602 | -0.114 | 98.499
1 | 0.651 | 0.00617 | -0.114 | 105.432
1.5 | 0.708 | 0.00635 | -0.115 | 111.554
2 | 0.766 | 0.00663 | -0.115 | 115.476
2.5 | 0.823 | 0.00687 | -0.115 | 119.832
3 | 0.88 | 0.00722 | -0.116 | 121.926
3.5 | 0.936 | 0.00756 | -0.116 | 123.825
4 | 0.99 | 0.00795 | -0.117 | 124.609
4.5 | 1.042 | 0.00838 | -0.117 | 124.299
5 | 1.09 | 0.00885 | -0.117 | 123.171
5.5 | 1.135 | 0.00997 | -0.118 | 113.761
6 | 1.175 | 0.01032 | -0.118 | 113.913
6.5 | 1.211 | 0.01075 | -0.118 | 112.689
7 | 1.241 | 0.01119 | -0.119 | 110.936
7.5 | 1.265 | 0.01163 | -0.119 | 108.809
8 | 1.283 | 0.01214 | -0.119 | 105.658
8.5 | 1.294 | 0.01268 | -0.12 | 102.015
9 | 1.298 | 0.01322 | -0.12 | 98.155
9.5 | 1.294 | 0.01407 | -0.12 | 91.991
10 | 1.284 | 0.01474 | -0.12 | 87.12
10.5 | 1.264 | 0.01171 | -0.12 | 107.998
11 | 1.24 | 0.01236 | -0.121 | 100.384
11.5 | 1.211 | 0.01689 | -0.121 | 71.705
12 | 1.176 | 0.01795 | -0.121 | 65.527
12.5 | 1.137 | 0.0189 | -0.12 | 60.147
13 | 1.092 | 0.02019 | -0.12 | 54.101
13.5 | 1.044 | 0.02199 | -0.119 | 47.47
14 | 0.994 | 0.02419 | -0.118 | 41.066

## 82. Re 6M Mach 0.00 (2)
BIGFOIL.COM POLAR EXPORT
e64
EPPLER 64 |  |  |  | Cl Max: | 1.8845 | at alpha= | 17.5 | deg
XFOIL ncrit=9 |  |  |  | L/D Max: | 137.953 | at alpha= | 2 | deg
Re: | 6000000 |  |  | Cd Min: | 0.23627 | at alpha= | -20 | deg
Mach: | 0 |  |  | Cl=0 at alpha= | -4.4692 | deg
|  |  |  | @ Cl=0.1, Cd= | 0.0051505
|  |  |  | @ Cl=0.4, Cd= | 0.0045415
|  |  |  | @ Cl=0.6, Cd= | 0.0047387
alpha (deg) | Cl | Cd | Cm | Cl/Cd
-20 | -0.6223 | 0.23627 | 0.0165 | -2.6339
-19.5 | -0.6072 | 0.23037 | 0.0133 | -2.6358
-19 | -0.5925 | 0.22481 | 0.0103 | -2.6356
-18.5 | -0.5782 | 0.21914 | 0.0075 | -2.6385
-16.5 | -0.3546 | 0.16432 | -0.0199 | -2.158
-16 | -0.3499 | 0.1603 | -0.0208 | -2.1828
-15.5 | -0.3461 | 0.15647 | -0.0214 | -2.2119
-15 | -0.3444 | 0.15292 | -0.0218 | -2.2522
-14.5 | -0.3437 | 0.15012 | -0.0231 | -2.2895
-13.5 | -0.4614 | 0.15397 | -0.014 | -2.9967
-13 | -0.4535 | 0.14733 | -0.0155 | -3.0781
-12.5 | -0.4466 | 0.14052 | -0.0168 | -3.1782
-11.5 | -0.4311 | 0.12118 | -0.0258 | -3.5575
-11 | -0.425 | 0.11011 | -0.032 | -3.8598
-10.5 | -0.403 | 0.10405 | -0.0369 | -3.8731
-10 | -0.3921 | 0.09437 | -0.0435 | -4.1549
-9.5 | -0.3663 | 0.08885 | -0.0489 | -4.1227
-9 | -0.3508 | 0.07906 | -0.0574 | -4.4371
-8 | -0.3793 | 0.01033 | -0.1195 | -36.7183
-7.5 | -0.3284 | 0.00883 | -0.1191 | -37.1914
-7 | -0.2768 | 0.00745 | -0.1187 | -37.1544
-6.5 | -0.2232 | 0.0067 | -0.1185 | -33.3134
-6 | -0.1686 | 0.00625 | -0.1183 | -26.976
-5.5 | -0.1137 | 0.00607 | -0.1181 | -18.7315
-5 | -0.0582 | 0.00602 | -0.118 | -9.6678
-4.5 | -0.0034 | 0.00548 | -0.1179 | -0.62044
-4 | 0.0518 | 0.00529 | -0.1177 | 9.7921
-3.5 | 0.1071 | 0.00513 | -0.1176 | 20.8772
-3 | 0.1627 | 0.005 | -0.1175 | 32.54
-2.5 | 0.2179 | 0.00497 | -0.1173 | 43.8431
-2 | 0.2731 | 0.00485 | -0.1171 | 56.3093
-1.5 | 0.3283 | 0.00465 | -0.1171 | 70.6022
-1 | 0.3831 | 0.00456 | -0.117 | 84.0132
-0.5 | 0.4378 | 0.0045 | -0.1168 | 97.2889
0 | 0.4924 | 0.00448 | -0.1167 | 109.9107
0.5 | 0.5467 | 0.0046 | -0.1165 | 118.8478
1 | 0.6005 | 0.00474 | -0.1162 | 126.6878
1.5 | 0.654 | 0.00494 | -0.1159 | 132.3887
2 | 0.7077 | 0.00513 | -0.1155 | 137.9532
2.5 | 0.7589 | 0.00556 | -0.1148 | 136.4928
3 | 0.8102 | 0.00598 | -0.1141 | 135.4849
3.5 | 0.8621 | 0.00632 | -0.1134 | 136.4082
4 | 0.911 | 0.00671 | -0.112 | 135.7675
4.5 | 0.9586 | 0.00727 | -0.1104 | 131.8569
5 | 1.0089 | 0.00796 | -0.1094 | 126.7462
5.5 | 1.062 | 0.0083 | -0.1089 | 127.9518
6 | 1.1145 | 0.00869 | -0.1083 | 128.2509
6.5 | 1.1662 | 0.00913 | -0.1077 | 127.7327
7 | 1.2168 | 0.00967 | -0.1068 | 125.8325
7.5 | 1.2677 | 0.01012 | -0.106 | 125.2668
8 | 1.3176 | 0.01065 | -0.105 | 123.7183
8.5 | 1.3665 | 0.01127 | -0.1039 | 121.2511
9 | 1.4144 | 0.01192 | -0.1027 | 118.6577
9.5 | 1.4615 | 0.01261 | -0.1013 | 115.9001
10 | 1.5077 | 0.01333 | -0.0998 | 113.1058
10.5 | 1.5531 | 0.01406 | -0.0983 | 110.4623
11 | 1.5961 | 0.01494 | -0.0963 | 106.834
11.5 | 1.6271 | 0.01687 | -0.0924 | 96.4493
12 | 1.6686 | 0.01763 | -0.0903 | 94.6455
12.5 | 1.7076 | 0.01846 | -0.0879 | 92.5027
13 | 1.7398 | 0.01939 | -0.0842 | 89.7267
13.5 | 1.767 | 0.02032 | -0.0797 | 86.9587
14 | 1.7915 | 0.02149 | -0.0751 | 83.3644
14.5 | 1.8137 | 0.0229 | -0.0706 | 79.2009
15 | 1.8369 | 0.0243 | -0.0665 | 75.5926
15.5 | 1.8525 | 0.02633 | -0.062 | 70.357
16 | 1.866 | 0.02869 | -0.0578 | 65.0401
16.5 | 1.8762 | 0.03151 | -0.0539 | 59.543
17 | 1.883 | 0.03487 | -0.0506 | 54.0006
17.5 | 1.8845 | 0.03908 | -0.0478 | 48.2216
18 | 1.883 | 0.04406 | -0.046 | 42.7372
18.5 | 1.8753 | 0.05033 | -0.0453 | 37.2601
19 | 1.8627 | 0.05803 | -0.0461 | 32.0989
19.5 | 1.84 | 0.0681 | -0.0489 | 27.0191
20 | 1.8087 | 0.08077 | -0.054 | 22.3932

## 83. Re 6M Mach 0.10 (1)
BIGFOIL.COM POLAR EXPORT
e64
EPPLER 64 |  |  |  | Cl Max: | 1.291 | at alpha= | 9 | deg
JavaFoil+Calcfoil stall+Eppler ext transition |  |  |  | L/D Max: | 124.645 | at alpha= | 4 | deg
Re: | 6000000 |  |  | Cd Min: | 0.0057 | at alpha= | -1.5 | deg
Mach: | 0.1 |  |  | Cl=0 at alpha= | -4.5804 | deg
|  |  |  | @ Cl=0.1, Cd= | 0.006172
|  |  |  | @ Cl=0.4, Cd= | 0.0057459
|  |  |  | @ Cl=0.6, Cd= | 0.006041
alpha (deg) | Cl | Cd | Cm | Cl/Cd
-14 | -0.279 | 0.08958 | -0.056 | -3.113
-13.5 | -0.291 | 0.08453 | -0.057 | -3.441
-13 | -0.302 | 0.07967 | -0.058 | -3.791
-12.5 | -0.313 | 0.07314 | -0.061 | -4.275
-12 | -0.321 | 0.06874 | -0.062 | -4.666
-11.5 | -0.327 | 0.06397 | -0.064 | -5.109
-11 | -0.333 | 0.05502 | -0.07 | -6.061
-10.5 | -0.338 | 0.04602 | -0.076 | -7.339
-10 | -0.334 | 0.04297 | -0.077 | -7.764
-9.5 | -0.341 | 0.02589 | -0.089 | -13.162
-9 | -0.369 | 0.0081 | -0.107 | -45.54
-8.5 | -0.346 | 0.00777 | -0.107 | -44.556
-8 | -0.318 | 0.00739 | -0.107 | -43.038
-7.5 | -0.284 | 0.00718 | -0.108 | -39.591
-7 | -0.245 | 0.00698 | -0.108 | -35.108
-6.5 | -0.201 | 0.00672 | -0.109 | -29.935
-6 | -0.153 | 0.00656 | -0.109 | -23.309
-5.5 | -0.101 | 0.00644 | -0.11 | -15.757
-5 | -0.047 | 0.00633 | -0.11 | -7.449
-4.5 | 0.009 | 0.00623 | -0.11 | 1.473
-4 | 0.067 | 0.0062 | -0.111 | 10.793
-3.5 | 0.126 | 0.00615 | -0.111 | 20.409
-3 | 0.185 | 0.00606 | -0.112 | 30.456
-2.5 | 0.244 | 0.00582 | -0.112 | 41.886
-2 | 0.303 | 0.00572 | -0.113 | 52.893
-1.5 | 0.362 | 0.0057 | -0.113 | 63.439
-1 | 0.42 | 0.00577 | -0.113 | 72.809
-0.5 | 0.479 | 0.00583 | -0.114 | 82.082
0 | 0.537 | 0.00589 | -0.114 | 91.259
0.5 | 0.596 | 0.00603 | -0.115 | 98.774
1 | 0.654 | 0.00619 | -0.115 | 105.689
1.5 | 0.712 | 0.00637 | -0.115 | 111.763
2 | 0.77 | 0.00665 | -0.116 | 115.716
2.5 | 0.827 | 0.00689 | -0.116 | 120.048
3 | 0.884 | 0.00725 | -0.116 | 122.004
3.5 | 0.941 | 0.0076 | -0.117 | 123.806
4 | 0.995 | 0.00798 | -0.117 | 124.645
4.5 | 1.046 | 0.00844 | -0.118 | 124.035
5 | 1.095 | 0.00888 | -0.118 | 123.35
5.5 | 1.139 | 0.01003 | -0.118 | 113.548
6 | 1.18 | 0.01039 | -0.119 | 113.584
6.5 | 1.215 | 0.01083 | -0.119 | 112.166
7 | 1.244 | 0.01128 | -0.119 | 110.292
7.5 | 1.266 | 0.01174 | -0.12 | 107.887
8 | 1.282 | 0.01229 | -0.12 | 104.297
8.5 | 1.29 | 0.01283 | -0.12 | 100.608
9 | 1.291 | 0.01337 | -0.12 | 96.535
9.5 | 1.284 | 0.01432 | -0.121 | 89.702
10 | 1.27 | 0.01499 | -0.121 | 84.744
10.5 | 1.245 | 0.01191 | -0.121 | 104.562
11 | 1.216 | 0.01253 | -0.121 | 97.018
11.5 | 1.181 | 0.01714 | -0.121 | 68.93
12 | 1.14 | 0.0183 | -0.121 | 62.3
12.5 | 1.094 | 0.01934 | -0.121 | 56.582
13 | 1.045 | 0.02053 | -0.12 | 50.878
13.5 | 0.991 | 0.02236 | -0.12 | 44.328
14 | 0.932 | 0.0256 | -0.118 | 36.41

## 84. Re 6M Mach 0.10 (2)
BIGFOIL.COM POLAR EXPORT
e64
EPPLER 64 |  |  |  | Cl Max: | 1.8434 | at alpha= | 17 | deg
XFOIL ncrit=9 |  |  |  | L/D Max: | 138.405 | at alpha= | 2 | deg
Re: | 6000000 |  |  | Cd Min: | 0.11249 | at alpha= | 20 | deg
Mach: | 0.1 |  |  | Cl=0 at alpha= | -4.4649 | deg
|  |  |  | @ Cl=0.1, Cd= | 0.0051713
|  |  |  | @ Cl=0.4, Cd= | 0.0045537
|  |  |  | @ Cl=0.6, Cd= | 0.0047404
alpha (deg) | Cl | Cd | Cm | Cl/Cd
-8 | -0.3744 | 0.01324 | -0.121 | -28.2779
-7 | -0.2785 | 0.00791 | -0.1197 | -35.2086
-6.5 | -0.2251 | 0.00692 | -0.1193 | -32.5289
-6 | -0.1703 | 0.00634 | -0.119 | -26.8612
-5.5 | -0.1151 | 0.0061 | -0.1188 | -18.8689
-5 | -0.0591 | 0.00602 | -0.1187 | -9.8173
-4.5 | -0.0039 | 0.00551 | -0.1185 | -0.7078
-4 | 0.0517 | 0.00531 | -0.1184 | 9.7363
-3.5 | 0.1074 | 0.00515 | -0.1182 | 20.8544
-3 | 0.1633 | 0.00501 | -0.118 | 32.5948
-2.5 | 0.2189 | 0.00497 | -0.1178 | 44.0443
-1.5 | 0.3299 | 0.00466 | -0.1176 | 70.794
-1 | 0.3851 | 0.00457 | -0.1175 | 84.267
-0.5 | 0.44 | 0.00451 | -0.1174 | 97.561
0 | 0.4949 | 0.00449 | -0.1173 | 110.2227
0.5 | 0.5495 | 0.00461 | -0.117 | 119.1974
1 | 0.6037 | 0.00475 | -0.1167 | 127.0947
1.5 | 0.6574 | 0.00495 | -0.1164 | 132.8081
2 | 0.7114 | 0.00514 | -0.116 | 138.4047
2.5 | 0.7629 | 0.00557 | -0.1153 | 136.9659
3.5 | 0.8667 | 0.00635 | -0.1138 | 136.4882
4 | 0.9158 | 0.00675 | -0.1124 | 135.6741
4.5 | 0.9638 | 0.00731 | -0.1107 | 131.8468
5.5 | 1.0679 | 0.00834 | -0.1091 | 128.0456
6 | 1.1208 | 0.00873 | -0.1085 | 128.3849
6.5 | 1.1728 | 0.00919 | -0.1077 | 127.617
7 | 1.2238 | 0.00973 | -0.1068 | 125.776
7.5 | 1.2751 | 0.01021 | -0.1059 | 124.8874
8 | 1.3252 | 0.01078 | -0.1048 | 122.9314
8.5 | 1.3742 | 0.01143 | -0.1035 | 120.2275
9 | 1.4223 | 0.01212 | -0.1021 | 117.3515
9.5 | 1.4696 | 0.01285 | -0.1006 | 114.3658
10 | 1.5159 | 0.01361 | -0.0989 | 111.3813
10.5 | 1.5613 | 0.01439 | -0.0971 | 108.499
11 | 1.6019 | 0.01554 | -0.0946 | 103.0824
11.5 | 1.635 | 0.01726 | -0.0908 | 94.7277
12 | 1.6755 | 0.01811 | -0.0883 | 92.5179
12.5 | 1.712 | 0.01907 | -0.0852 | 89.7745
13 | 1.738 | 0.02015 | -0.0802 | 86.2531
13.5 | 1.7627 | 0.02135 | -0.0752 | 82.5621
14 | 1.7838 | 0.02288 | -0.0702 | 77.9633
14.5 | 1.8012 | 0.02474 | -0.0651 | 72.8052
15 | 1.8212 | 0.02655 | -0.0609 | 68.5951
15.5 | 1.8315 | 0.02924 | -0.0562 | 62.6368
16 | 1.8395 | 0.03237 | -0.0522 | 56.8273
16.5 | 1.8427 | 0.03624 | -0.0487 | 50.8471
17 | 1.8434 | 0.04077 | -0.0461 | 45.2146
17.5 | 1.8362 | 0.04672 | -0.0446 | 39.3022
18 | 1.8267 | 0.05369 | -0.0446 | 34.0231
18.5 | 1.8072 | 0.06296 | -0.0465 | 28.7039
19 | 1.7796 | 0.07467 | -0.0508 | 23.8329
19.5 | 1.7351 | 0.09073 | -0.0587 | 19.1238
20 | 1.67 | 0.11249 | -0.0711 | 14.8458

## 85. Re 6M Mach 0.25 (1)
BIGFOIL.COM POLAR EXPORT
e64
EPPLER 64 |  |  |  | Cl Max: | 1.266 | at alpha= | 8 | deg
JavaFoil+Calcfoil stall+Eppler ext transition |  |  |  | L/D Max: | 123.821 | at alpha= | 4 | deg
Re: | 6000000 |  |  | Cd Min: | 0.00576 | at alpha= | -1.5 | deg
Mach: | 0.25 |  |  | Cl=0 at alpha= | -4.5789 | deg
|  |  |  | @ Cl=0.1, Cd= | 0.0062335
|  |  |  | @ Cl=0.4, Cd= | 0.0057973
|  |  |  | @ Cl=0.6, Cd= | 0.006092
alpha (deg) | Cl | Cd | Cm | Cl/Cd
-13 | -0.048 | 0.08225 | -0.058 | -0.583
-12.5 | -0.055 | 0.0766 | -0.059 | -0.724
-12 | -0.132 | 0.07328 | -0.059 | -1.795
-11.5 | -0.171 | 0.06873 | -0.06 | -2.482
-11 | -0.202 | 0.06261 | -0.064 | -3.233
-10.5 | -0.228 | 0.05736 | -0.067 | -3.976
-10 | -0.246 | 0.0542 | -0.067 | -4.545
-9.5 | -0.26 | 0.04731 | -0.073 | -5.497
-9 | -0.278 | 0.02798 | -0.09 | -9.942
-8.5 | -0.285 | 0.01762 | -0.098 | -16.159
-8 | -0.297 | 0.00778 | -0.11 | -38.231
-7.5 | -0.273 | 0.00737 | -0.111 | -37.044
-7 | -0.24 | 0.0071 | -0.111 | -33.856
-6.5 | -0.2 | 0.00693 | -0.112 | -28.871
-6 | -0.154 | 0.00671 | -0.112 | -22.927
-5.5 | -0.103 | 0.00656 | -0.113 | -15.67
-5 | -0.048 | 0.00641 | -0.113 | -7.494
-4.5 | 0.009 | 0.00631 | -0.114 | 1.487
-4 | 0.069 | 0.00628 | -0.114 | 10.925
-3.5 | 0.129 | 0.00619 | -0.114 | 20.811
-3 | 0.19 | 0.00613 | -0.115 | 30.908
-2.5 | 0.25 | 0.00587 | -0.115 | 42.699
-2 | 0.311 | 0.0058 | -0.116 | 53.604
-1.5 | 0.372 | 0.00576 | -0.116 | 64.489
-1 | 0.432 | 0.00584 | -0.116 | 73.988
-0.5 | 0.492 | 0.00588 | -0.117 | 83.615
0 | 0.552 | 0.00598 | -0.117 | 92.288
0.5 | 0.612 | 0.00612 | -0.118 | 99.953
1 | 0.672 | 0.00629 | -0.118 | 106.828
1.5 | 0.731 | 0.00649 | -0.119 | 112.664
2 | 0.791 | 0.00677 | -0.119 | 116.836
2.5 | 0.85 | 0.00705 | -0.119 | 120.588
3 | 0.908 | 0.00745 | -0.12 | 121.893
3.5 | 0.966 | 0.00781 | -0.12 | 123.768
4 | 1.022 | 0.00825 | -0.12 | 123.821
4.5 | 1.073 | 0.00877 | -0.121 | 122.406
5 | 1.121 | 0.00925 | -0.121 | 121.26
5.5 | 1.164 | 0.01041 | -0.121 | 111.911
6 | 1.202 | 0.0108 | -0.122 | 111.236
6.5 | 1.232 | 0.01131 | -0.122 | 108.871
7 | 1.253 | 0.01183 | -0.123 | 105.935
7.5 | 1.265 | 0.0124 | -0.123 | 101.989
8 | 1.266 | 0.01308 | -0.123 | 96.769
8.5 | 1.254 | 0.01381 | -0.123 | 90.83
9 | 1.231 | 0.0146 | -0.124 | 84.295
9.5 | 1.194 | 0.01552 | -0.124 | 76.932
10 | 1.14 | 0.01218 | -0.124 | 93.576
10.5 | 1.077 | 0.01684 | -0.124 | 63.933
11 | 1.002 | 0.01784 | -0.124 | 56.132
11.5 | 0.915 | 0.01916 | -0.124 | 47.751
12 | 0.82 | 0.02044 | -0.123 | 40.129
12.5 | 0.716 | 0.02265 | -0.122 | 31.624
13 | 0.604 | 0.0267 | -0.12 | 22.629

## 86. Re 6M Mach 0.25 (2)
BIGFOIL.COM POLAR EXPORT
e64
EPPLER 64 |  |  |  | Cl Max: | 1.6335 | at alpha= | 12 | deg
XFOIL ncrit=9 |  |  |  | L/D Max: | 139.943 | at alpha= | 2 | deg
Re: | 6000000 |  |  | Cd Min: | 0.24084 | at alpha= | -20 | deg
Mach: | 0.25 |  |  | Cl=0 at alpha= | -4.4435 | deg
|  |  |  | @ Cl=0.1, Cd= | 0.0052505
|  |  |  | @ Cl=0.4, Cd= | 0.0045962
|  |  |  | @ Cl=0.6, Cd= | 0.0047475
alpha (deg) | Cl | Cd | Cm | Cl/Cd
-20 | -0.6321 | 0.24084 | 0.0173 | -2.6246
-19.5 | -0.6162 | 0.23482 | 0.0139 | -2.6241
-19 | -0.6006 | 0.22897 | 0.0108 | -2.6231
-18.5 | -0.5854 | 0.22294 | 0.0079 | -2.6258
-18 | -0.5703 | 0.21696 | 0.0051 | -2.6286
-17.5 | -0.5555 | 0.21054 | 0.0023 | -2.6385
-17 | -0.5407 | 0.20387 | -0.0002 | -2.6522
-16.5 | -0.5273 | 0.1971 | -0.0025 | -2.6753
-16 | -0.5152 | 0.19005 | -0.0046 | -2.7109
-15.5 | -0.5031 | 0.18338 | -0.0067 | -2.7435
-15 | -0.4911 | 0.17665 | -0.0088 | -2.7801
-14.5 | -0.4791 | 0.17008 | -0.0108 | -2.8169
-14 | -0.4685 | 0.16326 | -0.0127 | -2.8697
-13.5 | -0.4582 | 0.1566 | -0.0145 | -2.9259
-13 | -0.4492 | 0.14996 | -0.0159 | -2.9955
-12.5 | -0.441 | 0.14318 | -0.0174 | -3.08
-12 | -0.4242 | 0.13512 | -0.0219 | -3.1394
-11.5 | -0.4086 | 0.12677 | -0.0266 | -3.2232
-11 | -0.402 | 0.11597 | -0.0322 | -3.4664
-10.5 | -0.3883 | 0.10709 | -0.0378 | -3.6259
-10 | -0.3757 | 0.09773 | -0.044 | -3.8443
-9.5 | -0.3492 | 0.09227 | -0.0492 | -3.7845
-9 | -0.3314 | 0.08359 | -0.0565 | -3.9646
-8.5 | -0.309 | 0.0766 | -0.0621 | -4.0339
-7.5 | -0.2748 | 0.04851 | -0.1001 | -5.6648
-7 | -0.2692 | 0.01609 | -0.1259 | -16.7309
-6.5 | -0.2299 | 0.01031 | -0.1246 | -22.2987
-6 | -0.1785 | 0.00757 | -0.1236 | -23.5799
-5.5 | -0.1224 | 0.00649 | -0.1229 | -18.8598
-5 | -0.0644 | 0.00611 | -0.1225 | -10.5401
-4.5 | -0.0065 | 0.00599 | -0.1222 | -1.0851
-4 | 0.051 | 0.00542 | -0.1218 | 9.4096
-3.5 | 0.1088 | 0.00522 | -0.1215 | 20.8429
-3 | 0.1666 | 0.00507 | -0.1213 | 32.86
-2.5 | 0.2242 | 0.00499 | -0.121 | 44.9299
-2 | 0.2816 | 0.00496 | -0.1208 | 56.7742
-1.5 | 0.3386 | 0.00472 | -0.1206 | 71.7373
-1 | 0.3957 | 0.0046 | -0.1205 | 86.0217
-0.5 | 0.4523 | 0.00455 | -0.1204 | 99.4066
0 | 0.5088 | 0.00454 | -0.1202 | 112.0705
0.5 | 0.565 | 0.00466 | -0.1199 | 121.2446
1 | 0.621 | 0.0048 | -0.1196 | 129.375
1.5 | 0.6763 | 0.00501 | -0.1191 | 134.99
2 | 0.7319 | 0.00523 | -0.1187 | 139.9426
2.5 | 0.785 | 0.00566 | -0.1178 | 138.6926
3 | 0.838 | 0.00613 | -0.1169 | 136.7047
3.5 | 0.8922 | 0.00647 | -0.116 | 137.898
4 | 0.9427 | 0.00692 | -0.1144 | 136.2283
4.5 | 0.9916 | 0.00755 | -0.1123 | 131.3377
5 | 1.0451 | 0.00816 | -0.1111 | 128.076
5.5 | 1.1006 | 0.00855 | -0.1103 | 128.7251
6 | 1.1554 | 0.009 | -0.1093 | 128.3778
6.5 | 1.2084 | 0.00964 | -0.1078 | 125.3527
7 | 1.2622 | 0.01016 | -0.1065 | 124.2323
7.5 | 1.3147 | 0.01081 | -0.1049 | 121.6189
8 | 1.3657 | 0.01159 | -0.103 | 117.8343
8.5 | 1.4149 | 0.0125 | -0.1007 | 113.192
9 | 1.463 | 0.01348 | -0.0982 | 108.5312
9.5 | 1.5102 | 0.01446 | -0.0955 | 104.4398
10 | 1.5546 | 0.01562 | -0.0923 | 99.5262
10.5 | 1.581 | 0.01814 | -0.0864 | 87.1555
11 | 1.6091 | 0.0199 | -0.0806 | 80.8593
11.5 | 1.6252 | 0.02188 | -0.0731 | 74.2779
12 | 1.6335 | 0.02456 | -0.0653 | 66.5106
12.5 | 1.6299 | 0.02833 | -0.0575 | 57.5327
13 | 1.6208 | 0.033 | -0.051 | 49.1152
13.5 | 1.6013 | 0.03932 | -0.0462 | 40.7248
14 | 1.5772 | 0.0473 | -0.0441 | 33.3446
14.5 | 1.5447 | 0.05793 | -0.0457 | 26.6649
15 | 1.5049 | 0.07197 | -0.0516 | 20.9101
15.5 | 1.4657 | 0.08849 | -0.0609 | 16.5635
16 | 1.4253 | 0.10713 | -0.0722 | 13.3044
16.5 | 1.3813 | 0.12758 | -0.0847 | 10.8269
17 | 1.3369 | 0.14872 | -0.0979 | 8.9894

## 87. Re 6M Mach 0.50 (1)
BIGFOIL.COM POLAR EXPORT
e64
EPPLER 64 |  |  |  | Cl Max: | 1.324 | at alpha= | 20 | deg
JavaFoil+Calcfoil stall+Eppler ext transition |  |  |  | L/D Max: | 122.403 | at alpha= | 3.5 | deg
Re: | 6000000 |  |  | Cd Min: | 0.00602 | at alpha= | -2 | deg
Mach: | 0.5 |  |  | Cl=0 at alpha= | -4.5847 | deg
|  |  |  | @ Cl=0.1, Cd= | 0.0065369
|  |  |  | @ Cl=0.4, Cd= | 0.0060355
|  |  |  | @ Cl=0.6, Cd= | 0.0063045
alpha (deg) | Cl | Cd | Cm | Cl/Cd
-20 | -0.826 | 0.15803 | -0.067 | -5.226
-19.5 | -0.8 | 0.1499 | -0.068 | -5.337
-19 | -0.773 | 0.14532 | -0.067 | -5.322
-18.5 | -0.746 | 0.14206 | -0.067 | -5.253
-18 | -0.718 | 0.1388 | -0.065 | -5.176
-17.5 | -0.692 | 0.13202 | -0.064 | -5.239
-17 | -0.665 | 0.12548 | -0.064 | -5.301
-16.5 | -0.639 | 0.12095 | -0.064 | -5.281
-16 | -0.612 | 0.11707 | -0.064 | -5.231
-15.5 | -0.586 | 0.12288 | -0.064 | -4.772
-15 | -0.56 | 0.1114 | -0.065 | -5.028
-14.5 | -0.533 | 0.10423 | -0.065 | -5.117
-14 | -0.506 | 0.10076 | -0.062 | -5.019
-13.5 | -0.478 | 0.09704 | -0.06 | -4.929
-13 | -0.452 | 0.09378 | -0.06 | -4.816
-12.5 | -0.425 | 0.08902 | -0.06 | -4.775
-12 | -0.398 | 0.08709 | -0.06 | -4.576
-11.5 | -0.372 | 0.08737 | -0.06 | -4.254
-11 | -0.345 | 0.07982 | -0.06 | -4.322
-10.5 | -0.318 | 0.0718 | -0.06 | -4.434
-10 | -0.292 | 0.06545 | -0.061 | -4.458
-9.5 | -0.266 | 0.05882 | -0.066 | -4.518
-9 | -0.24 | 0.05356 | -0.069 | -4.474
-8.5 | -0.215 | 0.04691 | -0.077 | -4.573
-8 | -0.184 | 0.06035 | -0.055 | -3.044
-7.5 | -0.157 | 0.05001 | -0.056 | -3.138
-7 | -0.131 | 0.0449 | -0.063 | -2.908
-6.5 | -0.11 | 0.02763 | -0.096 | -3.969
-6 | -0.095 | 0.00738 | -0.125 | -12.868
-5.5 | -0.082 | 0.00706 | -0.126 | -11.562
-5 | -0.049 | 0.00692 | -0.126 | -7.052
-4.5 | 0.01 | 0.00671 | -0.127 | 1.5
-4 | 0.075 | 0.00657 | -0.127 | 11.443
-3.5 | 0.143 | 0.00648 | -0.128 | 22.028
-3 | 0.211 | 0.00633 | -0.128 | 33.35
-2.5 | 0.28 | 0.00616 | -0.129 | 45.438
-2 | 0.348 | 0.00602 | -0.129 | 57.737
-1.5 | 0.415 | 0.00604 | -0.13 | 68.788
-1 | 0.483 | 0.00609 | -0.13 | 79.187
-0.5 | 0.55 | 0.0062 | -0.131 | 88.674
0 | 0.617 | 0.00634 | -0.131 | 97.325
0.5 | 0.684 | 0.0065 | -0.132 | 105.256
1 | 0.75 | 0.00672 | -0.132 | 111.648
1.5 | 0.817 | 0.00704 | -0.132 | 116.05
2 | 0.883 | 0.00739 | -0.133 | 119.548
2.5 | 0.949 | 0.00776 | -0.133 | 122.296
3 | 1.014 | 0.00829 | -0.134 | 122.222
3.5 | 1.077 | 0.0088 | -0.134 | 122.403
4 | 1.135 | 0.00946 | -0.135 | 120.089
4.5 | 1.185 | 0.01022 | -0.135 | 115.937
5 | 1.223 | 0.01169 | -0.135 | 104.638
5.5 | 1.239 | 0.01246 | -0.136 | 99.414
6 | 1.21 | 0.01341 | -0.136 | 90.224
6.5 | 1.005 | 0.01429 | -0.137 | 70.306
7 | 0.769 | 0.01551 | -0.137 | 49.592
7.5 | 0.798 | 0.01247 | -0.137 | 64.052
8 | 0.817 | 0.01949 | -0.135 | 41.922
8.5 | 0.859 | 0.01842 | -0.137 | 46.64
9 | 0.763 | 0.04833 | -0.104 | 15.779
9.5 | 0.752 | 0.06993 | -0.073 | 10.756
10 | 0.777 | 0.07783 | -0.071 | 9.987
10.5 | 0.802 | 0.07934 | -0.068 | 10.103
11 | 0.829 | 0.08237 | -0.073 | 10.071
11.5 | 0.862 | 0.08439 | -0.082 | 10.211
12 | 0.887 | 0.09303 | -0.081 | 9.53
12.5 | 0.908 | 0.09418 | -0.076 | 9.639
13 | 0.937 | 0.09744 | -0.08 | 9.613
13.5 | 0.969 | 0.09913 | -0.087 | 9.771
14 | 0.999 | 0.10346 | -0.091 | 9.659
14.5 | 1.022 | 0.11221 | -0.089 | 9.11
15 | 1.04 | 0.11155 | -0.083 | 9.323
15.5 | 1.071 | 0.11467 | -0.088 | 9.337
16 | 1.105 | 0.11585 | -0.094 | 9.535
16.5 | 1.138 | 0.11582 | -0.098 | 9.828
17 | 1.166 | 0.12153 | -0.099 | 9.592
17.5 | 1.181 | 0.13791 | -0.095 | 8.564
18 | 1.197 | 0.1372 | -0.09 | 8.722
18.5 | 1.228 | 0.13844 | -0.094 | 8.873
19 | 1.262 | 0.13834 | -0.098 | 9.122
19.5 | 1.294 | 0.13951 | -0.102 | 9.274
20 | 1.324 | 0.14272 | -0.104 | 9.276

## 88. Re 6M Mach 0.50 (2)
BIGFOIL.COM POLAR EXPORT
e64
EPPLER 64 |  |  |  | Cl Max: | 1.4358 | at alpha= | 8 | deg
XFOIL ncrit=9 |  |  |  | L/D Max: | 147.842 | at alpha= | 2 | deg
Re: | 6000000 |  |  | Cd Min: | 0.15278 | at alpha= | 13 | deg
Mach: | 0.5 |  |  | Cl=0 at alpha= | -4.3497 | deg
|  |  |  | @ Cl=0.1, Cd= | 0.0058949
|  |  |  | @ Cl=0.4, Cd= | 0.004886
|  |  |  | @ Cl=0.6, Cd= | 0.0048021
alpha (deg) | Cl | Cd | Cm | Cl/Cd
-10 | -0.3213 | 0.10814 | -0.0497 | -2.9711
-9.5 | -0.2996 | 0.1003 | -0.0556 | -2.987
-9 | -0.2779 | 0.09217 | -0.0619 | -3.0151
-8.5 | -0.2602 | 0.08537 | -0.0658 | -3.0479
-8 | -0.2393 | 0.07737 | -0.0722 | -3.0929
-7.5 | -0.2174 | 0.06861 | -0.0808 | -3.1686
-7 | -0.1994 | 0.05997 | -0.0891 | -3.325
-6.5 | -0.1478 | 0.04814 | -0.112 | -3.0702
-6 | -0.1161 | 0.03362 | -0.1354 | -3.4533
-5.5 | -0.1021 | 0.02355 | -0.1393 | -4.3355
-5 | -0.0732 | 0.01403 | -0.1402 | -5.2174
-4.5 | -0.0196 | 0.00858 | -0.1389 | -2.2844
-4 | 0.0456 | 0.00658 | -0.1375 | 6.9301
-3.5 | 0.1123 | 0.00574 | -0.1365 | 19.5645
-3 | 0.1793 | 0.00539 | -0.1356 | 33.2653
-2.5 | 0.2458 | 0.00517 | -0.1349 | 47.5435
-2 | 0.3116 | 0.00509 | -0.1343 | 61.2181
-1 | 0.4416 | 0.00479 | -0.1335 | 92.1921
-0.5 | 0.5057 | 0.00473 | -0.1332 | 106.9133
0 | 0.5696 | 0.00474 | -0.1328 | 120.1688
0.5 | 0.6332 | 0.00487 | -0.1322 | 130.0205
1 | 0.6966 | 0.00504 | -0.1316 | 138.2143
1.5 | 0.7588 | 0.00531 | -0.1307 | 142.9002
2 | 0.822 | 0.00556 | -0.1298 | 147.8417
2.5 | 0.882 | 0.00606 | -0.1282 | 145.5446
3 | 0.9418 | 0.00661 | -0.1264 | 142.4811
3.5 | 1.0026 | 0.00713 | -0.1245 | 140.6171
4 | 1.0573 | 0.00787 | -0.1211 | 134.3456
4.5 | 1.1131 | 0.00853 | -0.1175 | 130.4924
5 | 1.1778 | 0.00902 | -0.1152 | 130.5765
5.5 | 1.2414 | 0.00965 | -0.1123 | 128.6425
6 | 1.3019 | 0.01054 | -0.1084 | 123.5199
6.5 | 1.3569 | 0.01184 | -0.1031 | 114.603
7 | 1.4039 | 0.01362 | -0.0961 | 103.0764
7.5 | 1.4314 | 0.01612 | -0.0859 | 88.7965
8 | 1.4358 | 0.0199 | -0.0736 | 72.1508
8.5 | 1.4234 | 0.02522 | -0.0618 | 56.4393
9 | 1.3932 | 0.03232 | -0.0525 | 43.1064
9.5 | 1.3547 | 0.04132 | -0.048 | 32.7856
10 | 1.3138 | 0.05266 | -0.0493 | 24.9487
10.5 | 1.2742 | 0.06674 | -0.0564 | 19.092
11 | 1.2384 | 0.08341 | -0.0678 | 14.8471
11.5 | 1.2069 | 0.10155 | -0.0801 | 11.8848
12 | 1.1786 | 0.11944 | -0.0911 | 9.8677
12.5 | 1.1548 | 0.13648 | -0.1015 | 8.4613
13 | 1.1379 | 0.15278 | -0.1117 | 7.448

## 89. Re 7M Mach 0.00 (1)
BIGFOIL.COM POLAR EXPORT
e64
EPPLER 64 |  |  |  | Cl Max: | 1.298 | at alpha= | 9 | deg
JavaFoil+Calcfoil stall+Eppler ext transition |  |  |  | L/D Max: | 124.578 | at alpha= | 4 | deg
Re: | 7000000 |  |  | Cd Min: | 0.00577 | at alpha= | -2 | deg
Mach: | 0 |  |  | Cl=0 at alpha= | -4.5804 | deg
|  |  |  | @ Cl=0.1, Cd= | 0.0061202
|  |  |  | @ Cl=0.4, Cd= | 0.0058007
|  |  |  | @ Cl=0.6, Cd= | 0.0060969
alpha (deg) | Cl | Cd | Cm | Cl/Cd
-14.5 | -0.298 | 0.0925 | -0.056 | -3.225
-14 | -0.309 | 0.08742 | -0.057 | -3.533
-13.5 | -0.319 | 0.0824 | -0.058 | -3.867
-13 | -0.328 | 0.07548 | -0.061 | -4.35
-12.5 | -0.336 | 0.07041 | -0.063 | -4.771
-12 | -0.342 | 0.06574 | -0.065 | -5.198
-11.5 | -0.346 | 0.06032 | -0.067 | -5.732
-11 | -0.353 | 0.04788 | -0.076 | -7.376
-10.5 | -0.362 | 0.03291 | -0.085 | -11.005
-10 | -0.359 | 0.02779 | -0.088 | -12.917
-9.5 | -0.376 | 0.01092 | -0.101 | -34.446
-9 | -0.374 | 0.00781 | -0.106 | -47.945
-8.5 | -0.35 | 0.00756 | -0.106 | -46.276
-8 | -0.32 | 0.00725 | -0.107 | -44.186
-7.5 | -0.285 | 0.00703 | -0.107 | -40.572
-7 | -0.245 | 0.00686 | -0.108 | -35.768
-6.5 | -0.201 | 0.00662 | -0.108 | -30.337
-6 | -0.153 | 0.00649 | -0.109 | -23.53
-5.5 | -0.101 | 0.00637 | -0.109 | -15.874
-5 | -0.047 | 0.00628 | -0.11 | -7.482
-4.5 | 0.009 | 0.00619 | -0.11 | 1.477
-4 | 0.067 | 0.00616 | -0.11 | 10.803
-3.5 | 0.125 | 0.00609 | -0.111 | 20.496
-3 | 0.184 | 0.00604 | -0.111 | 30.409
-2.5 | 0.243 | 0.0058 | -0.112 | 41.837
-2 | 0.301 | 0.00577 | -0.112 | 52.242
-1.5 | 0.36 | 0.00578 | -0.112 | 62.296
-1 | 0.418 | 0.00581 | -0.113 | 71.967
-0.5 | 0.476 | 0.00584 | -0.113 | 81.524
0 | 0.535 | 0.00594 | -0.114 | 89.972
0.5 | 0.593 | 0.00608 | -0.114 | 97.43
1 | 0.651 | 0.00622 | -0.114 | 104.623
1.5 | 0.708 | 0.00643 | -0.115 | 110.144
2 | 0.766 | 0.00667 | -0.115 | 114.773
2.5 | 0.823 | 0.00691 | -0.115 | 119.19
3 | 0.88 | 0.00726 | -0.116 | 121.241
3.5 | 0.936 | 0.00759 | -0.116 | 123.415
4 | 0.99 | 0.00795 | -0.117 | 124.578
4.5 | 1.042 | 0.00838 | -0.117 | 124.251
5 | 1.09 | 0.00879 | -0.117 | 123.926
5.5 | 1.135 | 0.00979 | -0.118 | 115.909
6 | 1.175 | 0.01014 | -0.118 | 115.899
6.5 | 1.211 | 0.01055 | -0.118 | 114.797
7 | 1.241 | 0.01094 | -0.119 | 113.47
7.5 | 1.265 | 0.01141 | -0.119 | 110.911
8 | 1.283 | 0.01189 | -0.119 | 107.939
8.5 | 1.294 | 0.01242 | -0.12 | 104.131
9 | 1.298 | 0.01285 | -0.12 | 100.937
9.5 | 1.294 | 0.01365 | -0.12 | 94.819
10 | 1.284 | 0.01431 | -0.12 | 89.774
10.5 | 1.268 | 0.01516 | -0.121 | 83.65
11 | 1.241 | 0.01201 | -0.121 | 103.325
11.5 | 1.212 | 0.01644 | -0.121 | 73.696
12 | 1.177 | 0.01746 | -0.121 | 67.41
12.5 | 1.139 | 0.0182 | -0.121 | 62.575
13 | 1.095 | 0.01949 | -0.12 | 56.151
13.5 | 1.048 | 0.02081 | -0.12 | 50.372
14 | 0.999 | 0.02276 | -0.119 | 43.898

## 90. Re 7M Mach 0.00 (2)
BIGFOIL.COM POLAR EXPORT
e64
EPPLER 64 |  |  |  | Cl Max: | 1.9266 | at alpha= | 18 | deg
XFOIL ncrit=9 |  |  |  | L/D Max: | 136.944 | at alpha= | 2 | deg
Re: | 7000000 |  |  | Cd Min: | 0.07209 | at alpha= | 20 | deg
Mach: | 0 |  |  | Cl=0 at alpha= | -4.4621 | deg
|  |  |  | @ Cl=0.1, Cd= | 0.0050369
|  |  |  | @ Cl=0.4, Cd= | 0.0045674
|  |  |  | @ Cl=0.6, Cd= | 0.0048088
alpha (deg) | Cl | Cd | Cm | Cl/Cd
-9 | -0.4867 | 0.01128 | -0.1195 | -43.1472
-8.5 | -0.4372 | 0.00954 | -0.1192 | -45.8281
-8 | -0.3843 | 0.00868 | -0.1191 | -44.2742
-7.5 | -0.3329 | 0.00744 | -0.1186 | -44.7446
-7 | -0.2794 | 0.00673 | -0.1183 | -41.5156
-6.5 | -0.2249 | 0.00625 | -0.1182 | -35.984
-6 | -0.1699 | 0.00596 | -0.118 | -28.5067
-5.5 | -0.1147 | 0.00584 | -0.1179 | -19.6404
-5 | -0.0592 | 0.00579 | -0.1179 | -10.2245
-4.5 | -0.0042 | 0.00539 | -0.1177 | -0.77922
-4 | 0.0512 | 0.00516 | -0.1176 | 9.9225
-3.5 | 0.1067 | 0.00502 | -0.1175 | 21.255
-3 | 0.1622 | 0.00493 | -0.1174 | 32.9006
-2.5 | 0.2175 | 0.0049 | -0.1172 | 44.3878
-2 | 0.2727 | 0.00488 | -0.117 | 55.8811
-1.5 | 0.328 | 0.00465 | -0.117 | 70.5376
-1 | 0.3828 | 0.00458 | -0.1169 | 83.5808
-0.5 | 0.4375 | 0.00454 | -0.1168 | 96.3656
0 | 0.4921 | 0.00454 | -0.1167 | 108.3921
0.5 | 0.5465 | 0.00465 | -0.1165 | 117.5269
1 | 0.6004 | 0.00481 | -0.1162 | 124.8233
1.5 | 0.6542 | 0.00498 | -0.1159 | 131.3655
2 | 0.708 | 0.00517 | -0.1156 | 136.9439
2.5 | 0.7591 | 0.00563 | -0.1149 | 134.8313
3 | 0.8111 | 0.006 | -0.1143 | 135.1833
3.5 | 0.8635 | 0.00632 | -0.1137 | 136.6297
4 | 0.9145 | 0.00673 | -0.1128 | 135.8841
4.5 | 0.9604 | 0.00717 | -0.1108 | 133.947
5.5 | 1.0648 | 0.00808 | -0.1095 | 131.7822
6 | 1.1174 | 0.00846 | -0.1089 | 132.0804
6.5 | 1.169 | 0.00893 | -0.1082 | 130.9071
7 | 1.2206 | 0.00934 | -0.1075 | 130.6852
7.5 | 1.2718 | 0.00977 | -0.1068 | 130.174
8 | 1.3221 | 0.01027 | -0.1059 | 128.7342
8.5 | 1.3714 | 0.01084 | -0.1049 | 126.5129
9 | 1.4199 | 0.01144 | -0.1037 | 124.1171
9.5 | 1.4676 | 0.01208 | -0.1025 | 121.4901
10 | 1.5142 | 0.01277 | -0.1011 | 118.5748
10.5 | 1.5593 | 0.01356 | -0.0994 | 114.9926
11 | 1.5983 | 0.01488 | -0.0967 | 107.4126
11.5 | 1.6387 | 0.01593 | -0.0944 | 102.8688
12 | 1.6815 | 0.01662 | -0.0925 | 101.1733
12.5 | 1.7224 | 0.01737 | -0.0904 | 99.1595
13 | 1.7602 | 0.01824 | -0.0878 | 96.5022
13.5 | 1.7907 | 0.01906 | -0.0837 | 93.9507
14 | 1.8164 | 0.02006 | -0.079 | 90.5484
14.5 | 1.8413 | 0.0212 | -0.0746 | 86.8538
15 | 1.8648 | 0.0225 | -0.0703 | 82.88
15.5 | 1.8834 | 0.02422 | -0.0657 | 77.7622
16 | 1.8997 | 0.02621 | -0.0613 | 72.48
16.5 | 1.9126 | 0.0286 | -0.0572 | 66.8741
17 | 1.922 | 0.03148 | -0.0533 | 61.0546
17.5 | 1.9262 | 0.0351 | -0.0499 | 54.8775
18 | 1.9266 | 0.03944 | -0.0472 | 48.8489
18.5 | 1.9215 | 0.04487 | -0.0455 | 42.8237
19 | 1.9088 | 0.05186 | -0.045 | 36.8068
19.5 | 1.8879 | 0.06088 | -0.0464 | 31.0102
20 | 1.8598 | 0.07209 | -0.05 | 25.7983

## 91. Re 7M Mach 0.10 (1)
BIGFOIL.COM POLAR EXPORT
e64
EPPLER 64 |  |  |  | Cl Max: | 1.291 | at alpha= | 9 | deg
JavaFoil+Calcfoil stall+Eppler ext transition |  |  |  | L/D Max: | 124.592 | at alpha= | 4 | deg
Re: | 7000000 |  |  | Cd Min: | 0.00577 | at alpha= | -2 | deg
Mach: | 0.1 |  |  | Cl=0 at alpha= | -4.5804 | deg
|  |  |  | @ Cl=0.1, Cd= | 0.0061476
|  |  |  | @ Cl=0.4, Cd= | 0.0058062
|  |  |  | @ Cl=0.6, Cd= | 0.0060997
alpha (deg) | Cl | Cd | Cm | Cl/Cd
-14 | -0.279 | 0.08863 | -0.057 | -3.149
-13.5 | -0.291 | 0.08339 | -0.057 | -3.491
-13 | -0.302 | 0.0785 | -0.059 | -3.852
-12.5 | -0.313 | 0.07173 | -0.062 | -4.368
-12 | -0.321 | 0.06749 | -0.063 | -4.762
-11.5 | -0.328 | 0.06184 | -0.066 | -5.307
-11 | -0.336 | 0.05151 | -0.073 | -6.526
-10.5 | -0.344 | 0.03956 | -0.081 | -8.686
-10 | -0.341 | 0.03498 | -0.083 | -9.759
-9.5 | -0.359 | 0.01475 | -0.098 | -24.311
-9 | -0.369 | 0.00789 | -0.107 | -46.714
-8.5 | -0.346 | 0.00761 | -0.107 | -45.48
-8 | -0.318 | 0.0073 | -0.107 | -43.59
-7.5 | -0.284 | 0.00703 | -0.108 | -40.415
-7 | -0.245 | 0.00685 | -0.108 | -35.752
-6.5 | -0.201 | 0.00663 | -0.109 | -30.316
-6 | -0.153 | 0.00654 | -0.109 | -23.374
-5.5 | -0.101 | 0.00638 | -0.11 | -15.898
-5 | -0.047 | 0.00629 | -0.11 | -7.498
-4.5 | 0.009 | 0.00619 | -0.11 | 1.482
-4 | 0.067 | 0.00617 | -0.111 | 10.842
-3.5 | 0.126 | 0.00613 | -0.111 | 20.459
-3 | 0.185 | 0.00604 | -0.112 | 30.544
-2.5 | 0.244 | 0.00581 | -0.112 | 41.97
-2 | 0.303 | 0.00577 | -0.113 | 52.436
-1.5 | 0.362 | 0.00578 | -0.113 | 62.528
-1 | 0.42 | 0.00582 | -0.113 | 72.196
-0.5 | 0.479 | 0.00588 | -0.114 | 81.482
0 | 0.537 | 0.00596 | -0.114 | 90.07
0.5 | 0.596 | 0.00609 | -0.115 | 97.737
1 | 0.654 | 0.00623 | -0.115 | 104.894
1.5 | 0.712 | 0.00645 | -0.115 | 110.374
2 | 0.77 | 0.00669 | -0.116 | 115.023
2.5 | 0.827 | 0.00693 | -0.116 | 119.386
3 | 0.884 | 0.00728 | -0.116 | 121.415
3.5 | 0.941 | 0.00762 | -0.117 | 123.493
4 | 0.995 | 0.00799 | -0.117 | 124.592
4.5 | 1.046 | 0.00843 | -0.118 | 124.181
5 | 1.095 | 0.00884 | -0.118 | 123.878
5.5 | 1.139 | 0.00986 | -0.118 | 115.583
6 | 1.18 | 0.01021 | -0.119 | 115.526
6.5 | 1.215 | 0.01063 | -0.119 | 114.259
7 | 1.244 | 0.01103 | -0.119 | 112.785
7.5 | 1.266 | 0.01151 | -0.12 | 109.985
8 | 1.282 | 0.01201 | -0.12 | 106.738
8.5 | 1.29 | 0.01257 | -0.12 | 102.658
9 | 1.291 | 0.01301 | -0.12 | 99.215
9.5 | 1.284 | 0.01388 | -0.121 | 92.508
10 | 1.27 | 0.01453 | -0.121 | 87.381
10.5 | 1.246 | 0.01158 | -0.121 | 107.599
11 | 1.217 | 0.01218 | -0.121 | 99.88
11.5 | 1.182 | 0.01667 | -0.121 | 70.922
12 | 1.141 | 0.0178 | -0.121 | 64.091
12.5 | 1.097 | 0.01861 | -0.121 | 58.934
13 | 1.047 | 0.01991 | -0.121 | 52.574
13.5 | 0.993 | 0.02163 | -0.12 | 45.927
14 | 0.939 | 0.02364 | -0.119 | 39.734

## 92. Re 7M Mach 0.10 (2)
BIGFOIL.COM POLAR EXPORT
e64
EPPLER 64 |  |  |  | Cl Max: | 1.8947 | at alpha= | 17 | deg
XFOIL ncrit=9 |  |  |  | L/D Max: | 137.394 | at alpha= | 2 | deg
Re: | 7000000 |  |  | Cd Min: | 0.22397 | at alpha= | -19 | deg
Mach: | 0.1 |  |  | Cl=0 at alpha= | -4.4579 | deg
|  |  |  | @ Cl=0.1, Cd= | 0.0050488
|  |  |  | @ Cl=0.4, Cd= | 0.0045789
|  |  |  | @ Cl=0.6, Cd= | 0.0048094
alpha (deg) | Cl | Cd | Cm | Cl/Cd
-19 | -0.5957 | 0.22397 | 0.0106 | -2.6597
-18.5 | -0.5812 | 0.21879 | 0.0079 | -2.6564
-18 | -0.5668 | 0.21307 | 0.0051 | -2.6602
-17.5 | -0.5529 | 0.20691 | 0.0025 | -2.6722
-17 | -0.5393 | 0.20092 | 0 | -2.6842
-16.5 | -0.5262 | 0.19473 | -0.0021 | -2.7022
-16 | -0.5151 | 0.18779 | -0.0039 | -2.743
-15.5 | -0.5035 | 0.18128 | -0.0059 | -2.7775
-15 | -0.4926 | 0.1746 | -0.0079 | -2.8213
-14.5 | -0.4815 | 0.16815 | -0.0099 | -2.8635
-14 | -0.4716 | 0.16133 | -0.0118 | -2.9232
-13.5 | -0.4621 | 0.15468 | -0.0135 | -2.9875
-13 | -0.4542 | 0.14811 | -0.0149 | -3.0666
-12.5 | -0.439 | 0.14016 | -0.0191 | -3.1321
-12 | -0.4237 | 0.13212 | -0.0235 | -3.2069
-11.5 | -0.4273 | 0.11838 | -0.0295 | -3.6096
-11 | -0.4163 | 0.10902 | -0.0351 | -3.8186
-10.5 | -0.3946 | 0.10295 | -0.0399 | -3.8329
-10 | -0.3838 | 0.09344 | -0.0463 | -4.1074
-9.5 | -0.3574 | 0.08812 | -0.0516 | -4.0558
-9 | -0.3415 | 0.07855 | -0.0601 | -4.3475
-8.5 | -0.4347 | 0.01166 | -0.1208 | -37.2813
-8 | -0.3858 | 0.00947 | -0.1203 | -40.7392
-7.5 | -0.3349 | 0.00798 | -0.1197 | -41.9674
-7 | -0.2818 | 0.00698 | -0.1193 | -40.3725
-6.5 | -0.227 | 0.00638 | -0.119 | -35.5799
-6 | -0.1717 | 0.00601 | -0.1188 | -28.5691
-5.5 | -0.1161 | 0.00585 | -0.1186 | -19.8462
-5 | -0.0601 | 0.0058 | -0.1185 | -10.3621
-4.5 | -0.0047 | 0.00543 | -0.1184 | -0.86556
-4 | 0.0511 | 0.00518 | -0.1182 | 9.8649
-3.5 | 0.107 | 0.00503 | -0.1181 | 21.2724
-3 | 0.1628 | 0.00493 | -0.118 | 33.0223
-2.5 | 0.2185 | 0.0049 | -0.1178 | 44.5918
-2 | 0.274 | 0.00488 | -0.1176 | 56.1475
-1.5 | 0.3296 | 0.00466 | -0.1176 | 70.7296
-1 | 0.3847 | 0.00459 | -0.1175 | 83.8126
-0.5 | 0.4397 | 0.00455 | -0.1173 | 96.6374
0 | 0.4947 | 0.00455 | -0.1172 | 108.7253
0.5 | 0.5494 | 0.00466 | -0.117 | 117.897
1 | 0.6036 | 0.00482 | -0.1167 | 125.2282
1.5 | 0.6576 | 0.00499 | -0.1164 | 131.7836
2 | 0.7117 | 0.00518 | -0.1161 | 137.3938
2.5 | 0.7631 | 0.00564 | -0.1153 | 135.3014
3 | 0.8154 | 0.00602 | -0.1147 | 135.4485
3.5 | 0.8681 | 0.00635 | -0.1141 | 136.7087
4 | 0.9194 | 0.00677 | -0.1132 | 135.805
4.5 | 0.9656 | 0.0072 | -0.1111 | 134.1111
5 | 1.0172 | 0.00778 | -0.1102 | 130.7455
5.5 | 1.0708 | 0.00812 | -0.1097 | 131.8719
6 | 1.1237 | 0.00851 | -0.1091 | 132.0447
6.5 | 1.1754 | 0.00902 | -0.1082 | 130.3104
7 | 1.2278 | 0.0094 | -0.1076 | 130.617
7.5 | 1.2793 | 0.00985 | -0.1067 | 129.8782
8 | 1.3298 | 0.01038 | -0.1057 | 128.1118
8.5 | 1.3794 | 0.01098 | -0.1045 | 125.6284
9 | 1.4282 | 0.01161 | -0.1032 | 123.0146
9.5 | 1.4761 | 0.01229 | -0.1018 | 120.1058
10 | 1.5228 | 0.01303 | -0.1002 | 116.8688
10.5 | 1.5673 | 0.01393 | -0.0982 | 112.5126
11 | 1.6037 | 0.01554 | -0.0949 | 103.1982
11.5 | 1.6478 | 0.01625 | -0.093 | 101.4031
12 | 1.6901 | 0.01702 | -0.0908 | 99.3008
12.5 | 1.7299 | 0.01787 | -0.0882 | 96.8047
13 | 1.7631 | 0.01885 | -0.0844 | 93.5332
13.5 | 1.7892 | 0.01986 | -0.0794 | 90.0906
14 | 1.8126 | 0.02114 | -0.0744 | 85.7427
14.5 | 1.8348 | 0.0226 | -0.0695 | 81.1858
15 | 1.8558 | 0.02421 | -0.065 | 76.6543
15.5 | 1.8705 | 0.02639 | -0.0602 | 70.8791
16 | 1.8829 | 0.02892 | -0.0558 | 65.1072
16.5 | 1.8905 | 0.03206 | -0.0517 | 58.9676
17 | 1.8947 | 0.03582 | -0.0483 | 52.895
17.5 | 1.8912 | 0.04075 | -0.0455 | 46.4098
18 | 1.8837 | 0.04672 | -0.0441 | 40.3189
18.5 | 1.8683 | 0.05444 | -0.0442 | 34.3185
19 | 1.843 | 0.06461 | -0.0465 | 28.525
19.5 | 1.8071 | 0.07781 | -0.0517 | 23.2245
20 | 1.7604 | 0.09441 | -0.06 | 18.6463

## 93. Re 7M Mach 0.25 (1)
BIGFOIL.COM POLAR EXPORT
e64
EPPLER 64 |  |  |  | Cl Max: | 1.266 | at alpha= | 8 | deg
JavaFoil+Calcfoil stall+Eppler ext transition |  |  |  | L/D Max: | 124.541 | at alpha= | 4 | deg
Re: | 7000000 |  |  | Cd Min: | 0.00582 | at alpha= | -2 | deg
Mach: | 0.25 |  |  | Cl=0 at alpha= | -4.5789 | deg
|  |  |  | @ Cl=0.1, Cd= | 0.0062087
|  |  |  | @ Cl=0.4, Cd= | 0.0058587
|  |  |  | @ Cl=0.6, Cd= | 0.006156
alpha (deg) | Cl | Cd | Cm | Cl/Cd
-13.5 | -0.051 | 0.08879 | -0.054 | -0.57
-13 | -0.048 | 0.08186 | -0.058 | -0.586
-12.5 | -0.056 | 0.07586 | -0.06 | -0.732
-12 | -0.132 | 0.07236 | -0.06 | -1.819
-11.5 | -0.171 | 0.06814 | -0.061 | -2.505
-11 | -0.203 | 0.06148 | -0.065 | -3.3
-10.5 | -0.229 | 0.05585 | -0.069 | -4.098
-10 | -0.247 | 0.05221 | -0.07 | -4.74
-9.5 | -0.263 | 0.0433 | -0.078 | -6.072
-9 | -0.294 | 0.01582 | -0.099 | -18.56
-8.5 | -0.302 | 0.00965 | -0.106 | -31.258
-8 | -0.297 | 0.00761 | -0.11 | -39.096
-7.5 | -0.273 | 0.00728 | -0.111 | -37.502
-7 | -0.24 | 0.00705 | -0.111 | -34.082
-6.5 | -0.2 | 0.00686 | -0.112 | -29.183
-6 | -0.154 | 0.00665 | -0.112 | -23.146
-5.5 | -0.103 | 0.0065 | -0.113 | -15.819
-5 | -0.048 | 0.00637 | -0.113 | -7.539
-4.5 | 0.009 | 0.00627 | -0.114 | 1.496
-4 | 0.069 | 0.00625 | -0.114 | 10.975
-3.5 | 0.129 | 0.00617 | -0.114 | 20.872
-3 | 0.19 | 0.00611 | -0.115 | 31.012
-2.5 | 0.25 | 0.00588 | -0.115 | 42.624
-2 | 0.311 | 0.00582 | -0.116 | 53.423
-1.5 | 0.372 | 0.00584 | -0.116 | 63.658
-1 | 0.432 | 0.00588 | -0.117 | 73.424
-0.5 | 0.492 | 0.00591 | -0.117 | 83.187
0 | 0.552 | 0.00606 | -0.117 | 91.138
0.5 | 0.612 | 0.00618 | -0.118 | 99.055
1 | 0.672 | 0.00633 | -0.118 | 106.193
1.5 | 0.731 | 0.00657 | -0.119 | 111.264
2 | 0.791 | 0.00681 | -0.119 | 116.189
2.5 | 0.85 | 0.00708 | -0.119 | 120.042
3 | 0.908 | 0.00745 | -0.12 | 121.905
3.5 | 0.966 | 0.0078 | -0.12 | 123.899
4 | 1.022 | 0.0082 | -0.12 | 124.541
4.5 | 1.073 | 0.00868 | -0.121 | 123.704
5 | 1.121 | 0.00916 | -0.121 | 122.424
5.5 | 1.164 | 0.0102 | -0.121 | 114.147
6 | 1.202 | 0.01061 | -0.122 | 113.275
6.5 | 1.232 | 0.01108 | -0.122 | 111.184
7 | 1.253 | 0.01159 | -0.123 | 108.141
7.5 | 1.265 | 0.01215 | -0.123 | 104.148
8 | 1.266 | 0.01277 | -0.123 | 99.074
8.5 | 1.254 | 0.01348 | -0.123 | 93.078
9 | 1.231 | 0.01413 | -0.124 | 87.116
9.5 | 1.194 | 0.01503 | -0.124 | 79.412
10 | 1.14 | 0.01184 | -0.124 | 96.362
10.5 | 1.077 | 0.01634 | -0.124 | 65.913
11 | 1.002 | 0.01735 | -0.124 | 57.762
11.5 | 0.917 | 0.01854 | -0.124 | 49.441
12 | 0.822 | 0.01972 | -0.124 | 41.695
12.5 | 0.718 | 0.02183 | -0.123 | 32.908
13 | 0.607 | 0.02519 | -0.121 | 24.113

## 94. Re 7M Mach 0.25 (2)
BIGFOIL.COM POLAR EXPORT
e64
EPPLER 64 |  |  |  | Cl Max: | 1.6652 | at alpha= | 12 | deg
XFOIL ncrit=9 |  |  |  | L/D Max: | 139.505 | at alpha= | 2 | deg
Re: | 7000000 |  |  | Cd Min: | 0.24191 | at alpha= | -20 | deg
Mach: | 0.25 |  |  | Cl=0 at alpha= | -4.4359 | deg
|  |  |  | @ Cl=0.1, Cd= | 0.005126
|  |  |  | @ Cl=0.4, Cd= | 0.0046176
|  |  |  | @ Cl=0.6, Cd= | 0.0048002
alpha (deg) | Cl | Cd | Cm | Cl/Cd
-20 | -0.6309 | 0.24191 | 0.0176 | -2.608
-19.5 | -0.6151 | 0.2356 | 0.0143 | -2.6108
-19 | -0.6022 | 0.2276 | 0.0111 | -2.6459
-18.5 | -0.5872 | 0.22209 | 0.0082 | -2.644
-18 | -0.5721 | 0.21624 | 0.0054 | -2.6457
-17.5 | -0.5574 | 0.20992 | 0.0026 | -2.6553
-17 | -0.543 | 0.20377 | 0.0001 | -2.6648
-16.5 | -0.5293 | 0.19745 | -0.002 | -2.6807
-16 | -0.517 | 0.19069 | -0.004 | -2.7112
-15.5 | -0.5046 | 0.18369 | -0.0061 | -2.747
-15 | -0.4925 | 0.17693 | -0.0083 | -2.7836
-14.5 | -0.4803 | 0.17035 | -0.0103 | -2.8195
-14 | -0.4697 | 0.16353 | -0.0123 | -2.8723
-13.5 | -0.4596 | 0.15691 | -0.0139 | -2.9291
-13 | -0.4491 | 0.15006 | -0.0159 | -2.9928
-12.5 | -0.4321 | 0.14206 | -0.0204 | -3.0417
-12 | -0.4155 | 0.13404 | -0.0248 | -3.0998
-11.5 | -0.4064 | 0.1242 | -0.0299 | -3.2721
-11 | -0.3987 | 0.11341 | -0.0355 | -3.5156
-10.5 | -0.3825 | 0.1054 | -0.0408 | -3.629
-10 | -0.3701 | 0.09622 | -0.0469 | -3.8464
-9.5 | -0.3434 | 0.0909 | -0.052 | -3.7778
-9 | -0.3254 | 0.08217 | -0.0594 | -3.9601
-8.5 | -0.31 | 0.07494 | -0.0645 | -4.1366
-8 | -0.2876 | 0.06733 | -0.0718 | -4.2715
-7.5 | -0.2634 | 0.04331 | -0.1106 | -6.0817
-7 | -0.2824 | 0.01243 | -0.1252 | -22.7192
-6.5 | -0.2352 | 0.00858 | -0.1241 | -27.4126
-6 | -0.1809 | 0.00684 | -0.1233 | -26.4474
-5.5 | -0.1238 | 0.00611 | -0.1227 | -20.2619
-5 | -0.0654 | 0.00585 | -0.1224 | -11.1795
-4.5 | -0.0074 | 0.00576 | -0.122 | -1.2847
-4 | 0.0503 | 0.00528 | -0.1217 | 9.5265
-3.5 | 0.1084 | 0.0051 | -0.1215 | 21.2549
-3 | 0.1663 | 0.00497 | -0.1213 | 33.4608
-2.5 | 0.2238 | 0.00492 | -0.121 | 45.4878
-2 | 0.2812 | 0.00491 | -0.1207 | 57.2709
-1.5 | 0.3385 | 0.0047 | -0.1207 | 72.0213
-1 | 0.3954 | 0.00462 | -0.1205 | 85.5844
-0.5 | 0.4521 | 0.00459 | -0.1203 | 98.4967
0 | 0.5087 | 0.00458 | -0.1202 | 111.0699
0.5 | 0.565 | 0.0047 | -0.1199 | 120.2128
1 | 0.6209 | 0.00486 | -0.1196 | 127.7572
1.5 | 0.6766 | 0.00505 | -0.1192 | 133.9802
2 | 0.7324 | 0.00525 | -0.1188 | 139.5048
2.5 | 0.7855 | 0.00571 | -0.1179 | 137.5657
3 | 0.8392 | 0.00612 | -0.1171 | 137.1242
3.5 | 0.8937 | 0.00647 | -0.1164 | 138.1298
4 | 0.9465 | 0.00694 | -0.1152 | 136.3833
4.5 | 0.9925 | 0.00756 | -0.1125 | 131.2831
5 | 1.0481 | 0.00794 | -0.1117 | 132.0025
5.5 | 1.1037 | 0.00833 | -0.1109 | 132.497
6 | 1.1587 | 0.00877 | -0.1099 | 132.1209
6.5 | 1.2127 | 0.00931 | -0.1087 | 130.2578
7 | 1.2669 | 0.00979 | -0.1074 | 129.4076
7.5 | 1.3199 | 0.0104 | -0.1059 | 126.9135
8 | 1.3716 | 0.01111 | -0.1041 | 123.4563
8.5 | 1.4219 | 0.01194 | -0.1019 | 119.0871
9 | 1.4713 | 0.01281 | -0.0996 | 114.8556
9.5 | 1.5195 | 0.01373 | -0.0971 | 110.6701
10 | 1.5531 | 0.0159 | -0.0921 | 97.6792
10.5 | 1.598 | 0.01691 | -0.089 | 94.5003
11 | 1.6337 | 0.0185 | -0.0844 | 88.3081
11.5 | 1.6547 | 0.02029 | -0.0774 | 81.5525
12 | 1.6652 | 0.02265 | -0.0693 | 73.5188
12.5 | 1.6649 | 0.02595 | -0.0611 | 64.158
13 | 1.659 | 0.03006 | -0.0538 | 55.1896
13.5 | 1.6431 | 0.03557 | -0.0478 | 46.1934
14 | 1.6232 | 0.04241 | -0.0442 | 38.274
14.5 | 1.5939 | 0.05163 | -0.0437 | 30.8716
15 | 1.5633 | 0.06292 | -0.0467 | 24.8458
15.5 | 1.5211 | 0.0783 | -0.0543 | 19.4266
16 | 1.4816 | 0.09557 | -0.0643 | 15.5028
16.5 | 1.4357 | 0.11568 | -0.0767 | 12.411
17 | 1.3892 | 0.13675 | -0.0897 | 10.1587

## 95. Re 7M Mach 0.50 (1)
BIGFOIL.COM POLAR EXPORT
e64
EPPLER 64 |  |  |  | Cl Max: | 1.33 | at alpha= | 20 | deg
JavaFoil+Calcfoil stall+Eppler ext transition |  |  |  | L/D Max: | 122.75 | at alpha= | 3.5 | deg
Re: | 7000000 |  |  | Cd Min: | 0.00607 | at alpha= | -1.5 | deg
Mach: | 0.5 |  |  | Cl=0 at alpha= | -4.5847 | deg
|  |  |  | @ Cl=0.1, Cd= | 0.0064922
|  |  |  | @ Cl=0.4, Cd= | 0.0060722
|  |  |  | @ Cl=0.6, Cd= | 0.0063494
alpha (deg) | Cl | Cd | Cm | Cl/Cd
-20 | -0.826 | 0.15633 | -0.068 | -5.284
-19.5 | -0.8 | 0.14842 | -0.068 | -5.393
-19 | -0.774 | 0.14375 | -0.068 | -5.383
-18.5 | -0.747 | 0.1391 | -0.067 | -5.369
-18 | -0.719 | 0.13618 | -0.066 | -5.281
-17.5 | -0.692 | 0.12924 | -0.065 | -5.356
-17 | -0.665 | 0.12496 | -0.064 | -5.324
-16.5 | -0.639 | 0.12009 | -0.064 | -5.32
-16 | -0.612 | 0.11608 | -0.064 | -5.276
-15.5 | -0.586 | 0.11912 | -0.064 | -4.922
-15 | -0.56 | 0.11027 | -0.065 | -5.08
-14.5 | -0.534 | 0.10351 | -0.065 | -5.155
-14 | -0.506 | 0.0994 | -0.064 | -5.095
-13.5 | -0.478 | 0.09487 | -0.061 | -5.043
-13 | -0.452 | 0.09255 | -0.06 | -4.88
-12.5 | -0.425 | 0.0877 | -0.06 | -4.848
-12 | -0.399 | 0.08587 | -0.061 | -4.642
-11.5 | -0.372 | 0.08662 | -0.06 | -4.291
-11 | -0.345 | 0.07735 | -0.06 | -4.461
-10.5 | -0.318 | 0.07003 | -0.061 | -4.547
-10 | -0.292 | 0.06476 | -0.062 | -4.507
-9.5 | -0.266 | 0.05782 | -0.067 | -4.602
-9 | -0.24 | 0.05219 | -0.072 | -4.604
-8.5 | -0.216 | 0.04456 | -0.081 | -4.847
-8 | -0.184 | 0.05985 | -0.055 | -3.069
-7.5 | -0.157 | 0.04956 | -0.057 | -3.167
-7 | -0.131 | 0.04452 | -0.064 | -2.934
-6.5 | -0.122 | 0.00983 | -0.119 | -12.464
-6 | -0.095 | 0.00726 | -0.125 | -13.081
-5.5 | -0.082 | 0.00694 | -0.126 | -11.763
-5 | -0.049 | 0.00683 | -0.126 | -7.148
-4.5 | 0.01 | 0.00666 | -0.127 | 1.512
-4 | 0.075 | 0.00654 | -0.127 | 11.504
-3.5 | 0.143 | 0.00641 | -0.128 | 22.274
-3 | 0.211 | 0.00631 | -0.128 | 33.449
-2.5 | 0.28 | 0.00613 | -0.129 | 45.6
-2 | 0.348 | 0.00608 | -0.129 | 57.211
-1.5 | 0.415 | 0.00607 | -0.13 | 68.397
-1 | 0.483 | 0.00613 | -0.13 | 78.704
-0.5 | 0.55 | 0.00623 | -0.131 | 88.198
0 | 0.617 | 0.00639 | -0.131 | 96.533
0.5 | 0.684 | 0.00653 | -0.132 | 104.635
1 | 0.75 | 0.00677 | -0.132 | 110.8
1.5 | 0.817 | 0.00709 | -0.132 | 115.263
2 | 0.883 | 0.00741 | -0.133 | 119.238
2.5 | 0.949 | 0.0078 | -0.133 | 121.553
3 | 1.014 | 0.00826 | -0.134 | 122.657
3.5 | 1.077 | 0.00877 | -0.134 | 122.75
4 | 1.135 | 0.0094 | -0.135 | 120.826
4.5 | 1.185 | 0.01007 | -0.135 | 117.706
5 | 1.223 | 0.01145 | -0.135 | 106.758
5.5 | 1.239 | 0.01212 | -0.136 | 102.247
6 | 1.21 | 0.01305 | -0.136 | 92.754
6.5 | 1.005 | 0.01395 | -0.137 | 71.985
7 | 0.769 | 0.01509 | -0.137 | 50.959
7.5 | 0.799 | 0.01217 | -0.137 | 65.653
8 | 0.822 | 0.01871 | -0.136 | 43.955
8.5 | 0.86 | 0.01785 | -0.137 | 48.181
9 | 0.853 | 0.02405 | -0.131 | 35.48
9.5 | 0.753 | 0.0688 | -0.075 | 10.951
10 | 0.778 | 0.07762 | -0.072 | 10.018
10.5 | 0.802 | 0.07759 | -0.068 | 10.332
11 | 0.831 | 0.08099 | -0.075 | 10.259
11.5 | 0.866 | 0.08103 | -0.087 | 10.689
12 | 0.887 | 0.09186 | -0.082 | 9.657
12.5 | 0.908 | 0.09177 | -0.076 | 9.894
13 | 0.938 | 0.09619 | -0.082 | 9.753
13.5 | 0.972 | 0.09671 | -0.09 | 10.052
14 | 1.002 | 0.10035 | -0.093 | 9.987
14.5 | 1.024 | 0.11054 | -0.09 | 9.259
15 | 1.042 | 0.10972 | -0.085 | 9.494
15.5 | 1.074 | 0.1111 | -0.091 | 9.669
16 | 1.111 | 0.11047 | -0.097 | 10.056
16.5 | 1.144 | 0.11146 | -0.101 | 10.265
17 | 1.169 | 0.11815 | -0.101 | 9.898
17.5 | 1.184 | 0.13517 | -0.096 | 8.756
18 | 1.2 | 0.13361 | -0.092 | 8.985
18.5 | 1.231 | 0.1351 | -0.095 | 9.109
19 | 1.266 | 0.134 | -0.1 | 9.447
19.5 | 1.3 | 0.13349 | -0.104 | 9.74
20 | 1.33 | 0.13645 | -0.106 | 9.745

## 96. Re 7M Mach 0.50 (2)
BIGFOIL.COM POLAR EXPORT
e64
EPPLER 64 |  |  |  | Cl Max: | 1.444 | at alpha= | 8 | deg
XFOIL ncrit=9 |  |  |  | L/D Max: | 147.437 | at alpha= | 2 | deg
Re: | 7000000 |  |  | Cd Min: | 0.19478 | at alpha= | -15.5 | deg
Mach: | 0.5 |  |  | Cl=0 at alpha= | -4.342 | deg
|  |  |  | @ Cl=0.1, Cd= | 0.0056886
|  |  |  | @ Cl=0.4, Cd= | 0.00487
|  |  |  | @ Cl=0.6, Cd= | 0.0048217
alpha (deg) | Cl | Cd | Cm | Cl/Cd
-15.5 | -0.5172 | 0.19478 | -0.0072 | -2.6553
-15 | -0.5012 | 0.1874 | -0.0097 | -2.6745
-14.5 | -0.4858 | 0.18032 | -0.012 | -2.6941
-14 | -0.4719 | 0.17319 | -0.014 | -2.7248
-13.5 | -0.4561 | 0.16587 | -0.0166 | -2.7497
-13 | -0.4336 | 0.15756 | -0.0217 | -2.752
-12.5 | -0.4115 | 0.14919 | -0.0268 | -2.7582
-12 | -0.3903 | 0.14094 | -0.0317 | -2.7693
-11.5 | -0.3706 | 0.13262 | -0.0365 | -2.7945
-11 | -0.3536 | 0.12385 | -0.0416 | -2.8551
-10.5 | -0.3348 | 0.11516 | -0.047 | -2.9073
-10 | -0.314 | 0.10715 | -0.0525 | -2.9305
-9.5 | -0.2941 | 0.09875 | -0.0584 | -2.9782
-8.5 | -0.2553 | 0.08457 | -0.0678 | -3.0188
-8 | -0.2342 | 0.07674 | -0.0742 | -3.0519
-6.5 | -0.1294 | 0.04522 | -0.1219 | -2.8616
-6 | -0.119 | 0.03333 | -0.1355 | -3.5704
-5.5 | -0.1056 | 0.023 | -0.1394 | -4.5913
-5 | -0.075 | 0.01368 | -0.1401 | -5.4825
-4.5 | -0.0207 | 0.00822 | -0.1389 | -2.5182
-4 | 0.0448 | 0.00628 | -0.1375 | 7.1338
-3.5 | 0.112 | 0.00556 | -0.1364 | 20.1439
-3 | 0.1792 | 0.00525 | -0.1356 | 34.1333
-2.5 | 0.2458 | 0.00507 | -0.135 | 48.4813
-2 | 0.3114 | 0.00504 | -0.1343 | 61.7857
-1.5 | 0.3769 | 0.00492 | -0.1339 | 76.6057
-1 | 0.4416 | 0.00478 | -0.1336 | 92.3849
-0.5 | 0.5058 | 0.00474 | -0.1332 | 106.7089
0 | 0.5698 | 0.00476 | -0.1328 | 119.7059
0.5 | 0.6334 | 0.00489 | -0.1323 | 129.5297
1 | 0.6969 | 0.00506 | -0.1317 | 137.7273
1.5 | 0.7594 | 0.00532 | -0.1308 | 142.7444
2 | 0.8227 | 0.00558 | -0.13 | 147.4373
2.5 | 0.883 | 0.00607 | -0.1284 | 145.4695
3 | 0.9435 | 0.00659 | -0.1267 | 143.1715
3.5 | 1.0046 | 0.0071 | -0.1249 | 141.493
4 | 1.062 | 0.00788 | -0.1221 | 134.7716
4.5 | 1.1176 | 0.00829 | -0.1183 | 134.813
5 | 1.1826 | 0.00878 | -0.116 | 134.6925
5.5 | 1.2465 | 0.0094 | -0.1131 | 132.6064
6 | 1.3051 | 0.01044 | -0.1088 | 125.0096
6.5 | 1.3619 | 0.01163 | -0.1038 | 117.1023
7 | 1.4093 | 0.01341 | -0.0969 | 105.0932
7.5 | 1.4399 | 0.01587 | -0.0871 | 90.7309
8 | 1.444 | 0.0196 | -0.0744 | 73.6735
8.5 | 1.429 | 0.02502 | -0.0622 | 57.1143
9 | 1.3981 | 0.03204 | -0.0527 | 43.6361
9.5 | 1.3596 | 0.04091 | -0.0479 | 33.2339
10 | 1.3188 | 0.05212 | -0.049 | 25.3031
10.5 | 1.2793 | 0.06603 | -0.0559 | 19.3745
11 | 1.2435 | 0.08257 | -0.0672 | 15.0599
11.5 | 1.2125 | 0.1006 | -0.0795 | 12.0527
12 | 1.1848 | 0.11843 | -0.0905 | 10.0042
12.5 | 1.1617 | 0.13529 | -0.1008 | 8.5867
13 | 1.1455 | 0.15132 | -0.1108 | 7.5701

## 97. Re 8M Mach 0.00 (1)
BIGFOIL.COM POLAR EXPORT
e64
EPPLER 64 |  |  |  | Cl Max: | 1.298 | at alpha= | 9 | deg
JavaFoil+Calcfoil stall+Eppler ext transition |  |  |  | L/D Max: | 125.479 | at alpha= | 4.5 | deg
Re: | 8000000 |  |  | Cd Min: | 0.00581 | at alpha= | -2 | deg
Mach: | 0 |  |  | Cl=0 at alpha= | -4.5804 | deg
|  |  |  | @ Cl=0.1, Cd= | 0.0061229
|  |  |  | @ Cl=0.4, Cd= | 0.0058238
|  |  |  | @ Cl=0.6, Cd= | 0.0061381
alpha (deg) | Cl | Cd | Cm | Cl/Cd
-14.5 | -0.299 | 0.09195 | -0.057 | -3.247
-14 | -0.309 | 0.08688 | -0.058 | -3.557
-13.5 | -0.319 | 0.08148 | -0.059 | -3.916
-13 | -0.329 | 0.07434 | -0.062 | -4.423
-12.5 | -0.337 | 0.06853 | -0.065 | -4.918
-12 | -0.343 | 0.06402 | -0.066 | -5.353
-11.5 | -0.347 | 0.0579 | -0.069 | -6.002
-11 | -0.357 | 0.04296 | -0.079 | -8.321
-10.5 | -0.372 | 0.02494 | -0.09 | -14.916
-10 | -0.372 | 0.01882 | -0.094 | -19.761
-9.5 | -0.384 | 0.00901 | -0.103 | -42.596
-9 | -0.374 | 0.00764 | -0.106 | -48.988
-8.5 | -0.35 | 0.00744 | -0.106 | -47.077
-8 | -0.32 | 0.00719 | -0.107 | -44.562
-7.5 | -0.285 | 0.00697 | -0.107 | -40.915
-7 | -0.245 | 0.00679 | -0.108 | -36.148
-6.5 | -0.201 | 0.00656 | -0.108 | -30.623
-6 | -0.153 | 0.00645 | -0.109 | -23.665
-5.5 | -0.101 | 0.00634 | -0.109 | -15.954
-5 | -0.047 | 0.00624 | -0.11 | -7.529
-4.5 | 0.009 | 0.00616 | -0.11 | 1.483
-4 | 0.067 | 0.00614 | -0.11 | 10.841
-3.5 | 0.125 | 0.00611 | -0.111 | 20.448
-3 | 0.184 | 0.00602 | -0.111 | 30.514
-2.5 | 0.243 | 0.00583 | -0.112 | 41.599
-2 | 0.301 | 0.00581 | -0.112 | 51.86
-1.5 | 0.36 | 0.00581 | -0.112 | 61.986
-1 | 0.418 | 0.00583 | -0.113 | 71.721
-0.5 | 0.476 | 0.00592 | -0.113 | 80.494
0 | 0.535 | 0.006 | -0.114 | 89.109
0.5 | 0.593 | 0.00612 | -0.114 | 96.867
1 | 0.651 | 0.00627 | -0.114 | 103.706
1.5 | 0.708 | 0.00649 | -0.115 | 109.126
2 | 0.766 | 0.00669 | -0.115 | 114.399
2.5 | 0.823 | 0.00694 | -0.115 | 118.549
3 | 0.88 | 0.00725 | -0.116 | 121.367
3.5 | 0.936 | 0.00756 | -0.116 | 123.908
4 | 0.99 | 0.00791 | -0.117 | 125.133
4.5 | 1.042 | 0.0083 | -0.117 | 125.479
5 | 1.09 | 0.00873 | -0.117 | 124.803
5.5 | 1.135 | 0.00966 | -0.118 | 117.481
6 | 1.175 | 0.00998 | -0.118 | 117.808
6.5 | 1.211 | 0.01038 | -0.118 | 116.64
7 | 1.241 | 0.01076 | -0.119 | 115.346
7.5 | 1.265 | 0.01121 | -0.119 | 112.916
8 | 1.283 | 0.01167 | -0.119 | 109.914
8.5 | 1.294 | 0.01219 | -0.12 | 106.154
9 | 1.298 | 0.01255 | -0.12 | 103.421
9.5 | 1.294 | 0.01332 | -0.12 | 97.162
10 | 1.284 | 0.01395 | -0.12 | 92.085
10.5 | 1.268 | 0.01475 | -0.121 | 85.959
11 | 1.242 | 0.01172 | -0.121 | 105.968
11.5 | 1.212 | 0.01232 | -0.121 | 98.442
12 | 1.178 | 0.017 | -0.121 | 69.293
12.5 | 1.14 | 0.01773 | -0.121 | 64.293
13 | 1.097 | 0.01893 | -0.12 | 57.941
13.5 | 1.051 | 0.02013 | -0.12 | 52.177
14 | 1.002 | 0.02189 | -0.119 | 45.758

## 98. Re 8M Mach 0.00 (2)
BIGFOIL.COM POLAR EXPORT
e64
EPPLER 64 |  |  |  | Cl Max: | 1.948 | at alpha= | 17.5 | deg
XFOIL ncrit=9 |  |  |  | L/D Max: | 136.788 | at alpha= | 3.5 | deg
Re: | 8000000 |  |  | Cd Min: | 0.06985 | at alpha= | 20 | deg
Mach: | 0 |  |  | Cl=0 at alpha= | -4.4568 | deg
|  |  |  | @ Cl=0.1, Cd= | 0.0049659
|  |  |  | @ Cl=0.4, Cd= | 0.0046035
|  |  |  | @ Cl=0.6, Cd= | 0.0048693
alpha (deg) | Cl | Cd | Cm | Cl/Cd
-10 | -0.5873 | 0.01354 | -0.1199 | -43.3752
-9.5 | -0.5421 | 0.01138 | -0.1193 | -47.6362
-9 | -0.492 | 0.00973 | -0.1192 | -50.5653
-8.5 | -0.44 | 0.00867 | -0.119 | -50.7497
-8 | -0.3876 | 0.00777 | -0.1187 | -49.8842
-7.5 | -0.3347 | 0.00697 | -0.1183 | -48.0201
-7 | -0.2809 | 0.00639 | -0.1181 | -43.9593
-6.5 | -0.2263 | 0.00598 | -0.1179 | -37.8428
-6 | -0.1709 | 0.00576 | -0.1178 | -29.6701
-5.5 | -0.1155 | 0.00567 | -0.1178 | -20.3704
-5 | -0.06 | 0.00561 | -0.1177 | -10.6952
-4.5 | -0.0048 | 0.00539 | -0.1176 | -0.89054
-4 | 0.0507 | 0.00509 | -0.1175 | 9.9607
-3.5 | 0.1063 | 0.00495 | -0.1175 | 21.4747
-3 | 0.1617 | 0.00487 | -0.1173 | 33.2033
-2.5 | 0.217 | 0.00486 | -0.1172 | 44.6502
-2 | 0.2725 | 0.00484 | -0.117 | 56.3017
-1.5 | 0.3275 | 0.00467 | -0.117 | 70.1285
-1 | 0.3823 | 0.00461 | -0.1169 | 82.9284
-0.5 | 0.4371 | 0.00459 | -0.1168 | 95.2288
0 | 0.4918 | 0.0046 | -0.1166 | 106.913
0.5 | 0.5464 | 0.00469 | -0.1165 | 116.5032
1 | 0.6002 | 0.00487 | -0.1162 | 123.2444
1.5 | 0.6545 | 0.005 | -0.116 | 130.9
2 | 0.7083 | 0.0052 | -0.1157 | 136.2115
2.5 | 0.7593 | 0.00569 | -0.1149 | 133.4446
3 | 0.8119 | 0.006 | -0.1144 | 135.3167
3.5 | 0.8645 | 0.00632 | -0.1139 | 136.788
4 | 0.9163 | 0.00671 | -0.1132 | 136.5574
4.5 | 0.9651 | 0.00724 | -0.1119 | 133.3011
5 | 1.0139 | 0.00757 | -0.1104 | 133.9366
5.5 | 1.0671 | 0.00791 | -0.1099 | 134.9052
6 | 1.1198 | 0.00828 | -0.1094 | 135.2415
6.5 | 1.1716 | 0.00873 | -0.1087 | 134.2039
7 | 1.2237 | 0.00909 | -0.1081 | 134.6205
7.5 | 1.2751 | 0.0095 | -0.1075 | 134.2211
8 | 1.3256 | 0.00998 | -0.1066 | 132.8257
8.5 | 1.3752 | 0.01051 | -0.1056 | 130.8468
9 | 1.4241 | 0.01109 | -0.1045 | 128.413
9.5 | 1.472 | 0.01172 | -0.1033 | 125.5973
10 | 1.5185 | 0.01244 | -0.1018 | 122.0659
10.5 | 1.5626 | 0.01335 | -0.1 | 117.0487
11 | 1.6025 | 0.01459 | -0.0975 | 109.8355
11.5 | 1.6475 | 0.01522 | -0.0959 | 108.2457
12 | 1.6911 | 0.01587 | -0.0942 | 106.5595
12.5 | 1.7331 | 0.01657 | -0.0922 | 104.5926
13 | 1.7724 | 0.01738 | -0.0898 | 101.9793
13.5 | 1.8085 | 0.01817 | -0.0869 | 99.5322
14 | 1.8352 | 0.01906 | -0.0822 | 96.2854
14.5 | 1.8611 | 0.02006 | -0.0777 | 92.7767
15 | 1.8846 | 0.0213 | -0.0731 | 88.4789
15.5 | 1.9049 | 0.02283 | -0.0685 | 83.4385
16 | 1.9222 | 0.02465 | -0.0639 | 77.9797
16.5 | 1.9355 | 0.0269 | -0.0595 | 71.9517
17 | 1.9448 | 0.02964 | -0.0552 | 65.614
17.5 | 1.948 | 0.03316 | -0.0513 | 58.7455
18 | 1.9474 | 0.0374 | -0.0481 | 52.0695
18.5 | 1.9414 | 0.04268 | -0.0458 | 45.4873
19 | 1.9264 | 0.04967 | -0.0449 | 38.784
19.5 | 1.9037 | 0.05865 | -0.0458 | 32.4587
20 | 1.8739 | 0.06985 | -0.0491 | 26.8275

## 99. Re 8M Mach 0.10 (1)
BIGFOIL.COM POLAR EXPORT
e64
EPPLER 64 |  |  |  | Cl Max: | 1.291 | at alpha= | 9 | deg
JavaFoil+Calcfoil stall+Eppler ext transition |  |  |  | L/D Max: | 125.407 | at alpha= | 4.5 | deg
Re: | 8000000 |  |  | Cd Min: | 0.00581 | at alpha= | -1.5 | deg
Mach: | 0.1 |  |  | Cl=0 at alpha= | -4.5804 | deg
|  |  |  | @ Cl=0.1, Cd= | 0.0061276
|  |  |  | @ Cl=0.4, Cd= | 0.0058297
|  |  |  | @ Cl=0.6, Cd= | 0.006141
alpha (deg) | Cl | Cd | Cm | Cl/Cd
-14.5 | -0.267 | 0.09295 | -0.056 | -2.868
-14 | -0.279 | 0.08765 | -0.057 | -3.186
-13.5 | -0.291 | 0.0828 | -0.058 | -3.518
-13 | -0.303 | 0.07765 | -0.06 | -3.899
-12.5 | -0.314 | 0.0706 | -0.063 | -4.445
-12 | -0.322 | 0.06572 | -0.065 | -4.906
-11.5 | -0.329 | 0.06021 | -0.068 | -5.467
-11 | -0.339 | 0.04774 | -0.076 | -7.103
-10.5 | -0.351 | 0.0325 | -0.086 | -10.791
-10 | -0.351 | 0.02635 | -0.089 | -13.333
-9.5 | -0.37 | 0.01043 | -0.102 | -35.494
-9 | -0.369 | 0.00773 | -0.107 | -47.72
-8.5 | -0.346 | 0.00749 | -0.107 | -46.217
-8 | -0.318 | 0.00717 | -0.107 | -44.37
-7.5 | -0.284 | 0.00698 | -0.108 | -40.744
-7 | -0.245 | 0.00685 | -0.108 | -35.779
-6.5 | -0.201 | 0.00658 | -0.109 | -30.538
-6 | -0.153 | 0.00647 | -0.109 | -23.658
-5.5 | -0.101 | 0.00635 | -0.11 | -15.976
-5 | -0.047 | 0.00625 | -0.11 | -7.545
-4.5 | 0.009 | 0.00617 | -0.11 | 1.488
-4 | 0.067 | 0.00615 | -0.111 | 10.876
-3.5 | 0.126 | 0.00611 | -0.111 | 20.528
-3 | 0.185 | 0.00602 | -0.112 | 30.661
-2.5 | 0.244 | 0.00584 | -0.112 | 41.77
-2 | 0.303 | 0.00582 | -0.113 | 52.051
-1.5 | 0.362 | 0.00581 | -0.113 | 62.21
-1 | 0.42 | 0.00584 | -0.113 | 71.928
-0.5 | 0.479 | 0.00593 | -0.114 | 80.754
0 | 0.537 | 0.00601 | -0.114 | 89.338
0.5 | 0.596 | 0.00613 | -0.115 | 97.164
1 | 0.654 | 0.00629 | -0.115 | 103.975
1.5 | 0.712 | 0.00651 | -0.115 | 109.352
2 | 0.77 | 0.00671 | -0.116 | 114.627
2.5 | 0.827 | 0.00697 | -0.116 | 118.753
3 | 0.884 | 0.00728 | -0.116 | 121.539
3.5 | 0.941 | 0.00759 | -0.117 | 123.964
4 | 0.995 | 0.00795 | -0.117 | 125.148
4.5 | 1.046 | 0.00834 | -0.118 | 125.407
5 | 1.095 | 0.00878 | -0.118 | 124.628
5.5 | 1.139 | 0.00972 | -0.118 | 117.253
6 | 1.18 | 0.01005 | -0.119 | 117.415
6.5 | 1.215 | 0.01046 | -0.119 | 116.076
7 | 1.244 | 0.01085 | -0.119 | 114.657
7.5 | 1.266 | 0.01131 | -0.12 | 112.006
8 | 1.282 | 0.0118 | -0.12 | 108.697
8.5 | 1.29 | 0.01233 | -0.12 | 104.694
9 | 1.291 | 0.01271 | -0.12 | 101.618
9.5 | 1.284 | 0.01354 | -0.121 | 94.852
10 | 1.27 | 0.01416 | -0.121 | 89.666
10.5 | 1.249 | 0.01507 | -0.121 | 82.899
11 | 1.217 | 0.01188 | -0.121 | 102.465
11.5 | 1.183 | 0.01623 | -0.121 | 72.866
12 | 1.142 | 0.01732 | -0.121 | 65.925
12.5 | 1.098 | 0.0181 | -0.121 | 60.675
13 | 1.049 | 0.01925 | -0.121 | 54.488
13.5 | 0.996 | 0.02081 | -0.12 | 47.872
14 | 0.942 | 0.02286 | -0.119 | 41.193

## 100. Re 8M Mach 0.10 (2)
BIGFOIL.COM POLAR EXPORT
e64
EPPLER 64 |  |  |  | Cl Max: | 1.9208 | at alpha= | 17 | deg
XFOIL ncrit=9 |  |  |  | L/D Max: | 137.082 | at alpha= | 3.5 | deg
Re: | 8000000 |  |  | Cd Min: | 0.12038 | at alpha= | -12.5 | deg
Mach: | 0.1 |  |  | Cl=0 at alpha= | -4.4541 | deg
|  |  |  | @ Cl=0.1, Cd= | 0.0049777
|  |  |  | @ Cl=0.4, Cd= | 0.0046114
|  |  |  | @ Cl=0.6, Cd= | 0.0048587
alpha (deg) | Cl | Cd | Cm | Cl/Cd
-12.5 | -0.2954 | 0.12038 | -0.0405 | -2.4539
-11 | -0.4105 | 0.10779 | -0.0376 | -3.8083
-10.5 | -0.3888 | 0.1018 | -0.0423 | -3.8193
-10 | -0.3785 | 0.09214 | -0.0489 | -4.1079
-9.5 | -0.3515 | 0.087 | -0.0541 | -4.0402
-9 | -0.4933 | 0.01083 | -0.1207 | -45.5494
-8.5 | -0.4427 | 0.00929 | -0.1202 | -47.6534
-8 | -0.3902 | 0.00828 | -0.1198 | -47.1256
-7.5 | -0.3376 | 0.00724 | -0.1193 | -46.6298
-7 | -0.2835 | 0.00655 | -0.119 | -43.2824
-6.5 | -0.2285 | 0.00608 | -0.1188 | -37.5822
-6 | -0.1728 | 0.00579 | -0.1186 | -29.8446
-5.5 | -0.1169 | 0.00567 | -0.1185 | -20.6173
-5 | -0.061 | 0.00562 | -0.1184 | -10.8541
-4.5 | -0.0051 | 0.00556 | -0.1183 | -0.91727
-4 | 0.0505 | 0.00511 | -0.1182 | 9.8826
-3.5 | 0.1066 | 0.00496 | -0.1181 | 21.4919
-3 | 0.1624 | 0.00488 | -0.1179 | 33.2787
-2.5 | 0.218 | 0.00486 | -0.1177 | 44.856
-2 | 0.2738 | 0.00485 | -0.1176 | 56.4536
-1.5 | 0.3291 | 0.00468 | -0.1175 | 70.3205
-1 | 0.3843 | 0.00462 | -0.1174 | 83.1818
-0.5 | 0.4394 | 0.00459 | -0.1173 | 95.7298
0 | 0.4944 | 0.00461 | -0.1172 | 107.2451
0.5 | 0.5493 | 0.00469 | -0.117 | 117.1215
1 | 0.6034 | 0.00487 | -0.1167 | 123.9014
1.5 | 0.6579 | 0.00501 | -0.1165 | 131.3174
2 | 0.712 | 0.00521 | -0.1162 | 136.6603
2.5 | 0.7633 | 0.0057 | -0.1154 | 133.9123
3 | 0.8162 | 0.00602 | -0.1149 | 135.5814
3.5 | 0.8691 | 0.00634 | -0.1143 | 137.082
4 | 0.9211 | 0.00675 | -0.1136 | 136.4593
4.5 | 0.9698 | 0.00734 | -0.1121 | 132.1253
5 | 1.0196 | 0.0076 | -0.1107 | 134.1579
5.5 | 1.0731 | 0.00794 | -0.1102 | 135.1511
6 | 1.1262 | 0.00833 | -0.1096 | 135.1981
6.5 | 1.1784 | 0.00877 | -0.1088 | 134.3672
7 | 1.2309 | 0.00914 | -0.1082 | 134.6718
7.5 | 1.2827 | 0.00958 | -0.1074 | 133.8935
8 | 1.3335 | 0.01008 | -0.1064 | 132.2917
8.5 | 1.3835 | 0.01064 | -0.1053 | 130.0282
9 | 1.4326 | 0.01124 | -0.1041 | 127.4555
9.5 | 1.4807 | 0.01192 | -0.1027 | 124.2198
10 | 1.5271 | 0.0127 | -0.101 | 120.2441
10.5 | 1.5663 | 0.01417 | -0.098 | 110.5363
11 | 1.6122 | 0.01484 | -0.0964 | 108.6388
11.5 | 1.6572 | 0.0155 | -0.0946 | 106.9161
12 | 1.7007 | 0.01622 | -0.0926 | 104.852
12.5 | 1.7421 | 0.017 | -0.0902 | 102.4765
13 | 1.78 | 0.01793 | -0.0873 | 99.275
13.5 | 1.8089 | 0.01884 | -0.0827 | 96.0138
14 | 1.8337 | 0.01995 | -0.0776 | 91.9148
14.5 | 1.8584 | 0.02118 | -0.0729 | 87.7432
15 | 1.8797 | 0.02269 | -0.0681 | 82.8427
15.5 | 1.8966 | 0.02461 | -0.0632 | 77.0662
16 | 1.9101 | 0.02691 | -0.0584 | 70.981
16.5 | 1.918 | 0.02985 | -0.0539 | 64.2546
17 | 1.9208 | 0.0335 | -0.0498 | 57.3373
17.5 | 1.916 | 0.03831 | -0.0464 | 50.0131
18 | 1.9053 | 0.0443 | -0.0442 | 43.009
18.5 | 1.8881 | 0.05191 | -0.0438 | 36.3726
19 | 1.8587 | 0.06233 | -0.0457 | 29.8203
19.5 | 1.8205 | 0.0756 | -0.0506 | 24.0807
20 | 1.7734 | 0.09205 | -0.0587 | 19.2656

## 101. Re 8M Mach 0.25 (1)
BIGFOIL.COM POLAR EXPORT
e64
EPPLER 64 |  |  |  | Cl Max: | 1.266 | at alpha= | 8 | deg
JavaFoil+Calcfoil stall+Eppler ext transition |  |  |  | L/D Max: | 125.018 | at alpha= | 4 | deg
Re: | 8000000 |  |  | Cd Min: | 0.00586 | at alpha= | -1.5 | deg
Mach: | 0.25 |  |  | Cl=0 at alpha= | -4.5789 | deg
|  |  |  | @ Cl=0.1, Cd= | 0.0061838
|  |  |  | @ Cl=0.4, Cd= | 0.005874
|  |  |  | @ Cl=0.6, Cd= | 0.006188
alpha (deg) | Cl | Cd | Cm | Cl/Cd
-13.5 | -0.051 | 0.08853 | -0.055 | -0.573
-13 | -0.048 | 0.08107 | -0.059 | -0.593
-12.5 | -0.056 | 0.07481 | -0.061 | -0.743
-12 | -0.132 | 0.07171 | -0.061 | -1.837
-11.5 | -0.171 | 0.06706 | -0.062 | -2.55
-11 | -0.203 | 0.06062 | -0.066 | -3.352
-10.5 | -0.23 | 0.05424 | -0.071 | -4.233
-10 | -0.249 | 0.05 | -0.073 | -4.976
-9.5 | -0.267 | 0.03846 | -0.082 | -6.93
-9 | -0.304 | 0.01068 | -0.104 | -28.497
-8.5 | -0.308 | 0.00828 | -0.108 | -37.15
-8 | -0.297 | 0.00751 | -0.11 | -39.615
-7.5 | -0.273 | 0.00716 | -0.111 | -38.111
-7 | -0.24 | 0.00698 | -0.111 | -34.432
-6.5 | -0.2 | 0.0068 | -0.112 | -29.438
-6 | -0.154 | 0.00658 | -0.112 | -23.391
-5.5 | -0.103 | 0.00646 | -0.113 | -15.911
-5 | -0.048 | 0.00633 | -0.113 | -7.593
-4.5 | 0.009 | 0.00624 | -0.114 | 1.503
-4 | 0.069 | 0.00622 | -0.114 | 11.02
-3.5 | 0.129 | 0.00615 | -0.114 | 20.939
-3 | 0.19 | 0.00609 | -0.115 | 31.128
-2.5 | 0.25 | 0.00592 | -0.115 | 42.284
-2 | 0.311 | 0.00587 | -0.116 | 53.029
-1.5 | 0.372 | 0.00586 | -0.116 | 63.364
-1 | 0.432 | 0.00589 | -0.117 | 73.256
-0.5 | 0.492 | 0.00599 | -0.117 | 82.088
0 | 0.552 | 0.0061 | -0.117 | 90.472
0.5 | 0.612 | 0.00621 | -0.118 | 98.554
1 | 0.672 | 0.00639 | -0.118 | 105.141
1.5 | 0.731 | 0.0066 | -0.119 | 110.774
2 | 0.791 | 0.00682 | -0.119 | 115.923
2.5 | 0.85 | 0.00712 | -0.119 | 119.343
3 | 0.908 | 0.00744 | -0.12 | 122.031
3.5 | 0.966 | 0.00778 | -0.12 | 124.243
4 | 1.022 | 0.00817 | -0.12 | 125.018
4.5 | 1.073 | 0.0086 | -0.121 | 124.84
5 | 1.121 | 0.00907 | -0.121 | 123.566
5.5 | 1.164 | 0.01006 | -0.121 | 115.716
6 | 1.202 | 0.01043 | -0.122 | 115.206
6.5 | 1.232 | 0.0109 | -0.122 | 113.046
7 | 1.253 | 0.01139 | -0.123 | 110.045
7.5 | 1.265 | 0.01192 | -0.123 | 106.093
8 | 1.266 | 0.01253 | -0.123 | 100.998
8.5 | 1.254 | 0.0132 | -0.123 | 95.018
9 | 1.231 | 0.01378 | -0.124 | 89.314
9.5 | 1.194 | 0.01464 | -0.124 | 81.559
10 | 1.141 | 0.01155 | -0.124 | 98.788
10.5 | 1.078 | 0.0122 | -0.124 | 88.367
11 | 1.003 | 0.01691 | -0.124 | 59.313
11.5 | 0.918 | 0.01804 | -0.124 | 50.87
12 | 0.823 | 0.01921 | -0.124 | 42.867
12.5 | 0.72 | 0.02106 | -0.123 | 34.189
13 | 0.61 | 0.02397 | -0.121 | 25.456

## 102. Re 8M Mach 0.25 (2)
BIGFOIL.COM POLAR EXPORT
e64
EPPLER 64 |  |  |  | Cl Max: | 1.6944 | at alpha= | 12.5 | deg
XFOIL ncrit=9 |  |  |  | L/D Max: | 138.75 | at alpha= | 2 | deg
Re: | 8000000 |  |  | Cd Min: | 0.24214 | at alpha= | -20 | deg
Mach: | 0.25 |  |  | Cl=0 at alpha= | -4.43 | deg
|  |  |  | @ Cl=0.1, Cd= | 0.0050472
|  |  |  | @ Cl=0.4, Cd= | 0.0046374
|  |  |  | @ Cl=0.6, Cd= | 0.0048427
alpha (deg) | Cl | Cd | Cm | Cl/Cd
-20 | -0.6316 | 0.24214 | 0.0178 | -2.6084
-19.5 | -0.6159 | 0.23587 | 0.0146 | -2.6112
-18.5 | -0.5889 | 0.22102 | 0.0085 | -2.6645
-18 | -0.574 | 0.21525 | 0.0056 | -2.6667
-17.5 | -0.5593 | 0.20902 | 0.0029 | -2.6758
-17 | -0.5451 | 0.2031 | 0.0005 | -2.6839
-16.5 | -0.5321 | 0.19715 | -0.0016 | -2.699
-16 | -0.5189 | 0.19104 | -0.0035 | -2.7162
-15.5 | -0.5059 | 0.18393 | -0.0057 | -2.7505
-15 | -0.4937 | 0.17714 | -0.0078 | -2.7871
-14.5 | -0.4814 | 0.17057 | -0.0099 | -2.8223
-14 | -0.4708 | 0.16376 | -0.0118 | -2.8749
-13.5 | -0.4599 | 0.15704 | -0.0138 | -2.9286
-13 | -0.4418 | 0.14913 | -0.0183 | -2.9625
-12.5 | -0.425 | 0.14116 | -0.0227 | -3.0108
-12 | -0.4085 | 0.13314 | -0.0272 | -3.0682
-11.5 | -0.3999 | 0.12317 | -0.0323 | -3.2467
-11 | -0.394 | 0.11179 | -0.038 | -3.5245
-10.5 | -0.3768 | 0.10421 | -0.0432 | -3.6158
-10 | -0.365 | 0.09497 | -0.0493 | -3.8433
-9.5 | -0.3377 | 0.08979 | -0.0544 | -3.761
-9 | -0.3202 | 0.08096 | -0.062 | -3.955
-8.5 | -0.3069 | 0.07429 | -0.066 | -4.1311
-8 | -0.2846 | 0.0666 | -0.0735 | -4.2733
-7 | -0.2886 | 0.01062 | -0.1248 | -27.1751
-6.5 | -0.2393 | 0.00737 | -0.1237 | -32.4695
-6 | -0.1826 | 0.00634 | -0.123 | -28.8013
-5.5 | -0.1249 | 0.00585 | -0.1225 | -21.3504
-5 | -0.0663 | 0.00567 | -0.1222 | -11.6931
-4.5 | -0.0081 | 0.00558 | -0.1219 | -1.4516
-4 | 0.0498 | 0.00522 | -0.1216 | 9.5402
-3.5 | 0.1079 | 0.00502 | -0.1214 | 21.494
-3 | 0.1658 | 0.00491 | -0.1212 | 33.7678
-2.5 | 0.2233 | 0.00488 | -0.1209 | 45.7582
-2 | 0.281 | 0.00487 | -0.1208 | 57.7002
-1.5 | 0.3382 | 0.0047 | -0.1206 | 71.9574
-1 | 0.395 | 0.00464 | -0.1205 | 85.1293
-0.5 | 0.4518 | 0.00461 | -0.1203 | 98.0043
0 | 0.5085 | 0.00463 | -0.1202 | 109.8272
0.5 | 0.565 | 0.00473 | -0.1199 | 119.4503
1 | 0.6209 | 0.00491 | -0.1196 | 126.4562
1.5 | 0.6769 | 0.00506 | -0.1193 | 133.7747
2 | 0.7326 | 0.00528 | -0.1189 | 138.75
2.5 | 0.7857 | 0.00577 | -0.118 | 136.1698
3 | 0.8401 | 0.00612 | -0.1173 | 137.2712
3.5 | 0.8949 | 0.00646 | -0.1166 | 138.5294
4.5 | 0.9983 | 0.00756 | -0.1138 | 132.0503
5 | 1.0507 | 0.00777 | -0.1122 | 135.2252
5.5 | 1.1063 | 0.00815 | -0.1114 | 135.7423
6 | 1.1613 | 0.0086 | -0.1104 | 135.0349
6.5 | 1.2161 | 0.00904 | -0.1093 | 134.5243
7 | 1.2706 | 0.00951 | -0.1081 | 133.6067
7.5 | 1.324 | 0.01008 | -0.1067 | 131.3492
8 | 1.3764 | 0.01074 | -0.105 | 128.1564
8.5 | 1.4275 | 0.0115 | -0.103 | 124.1304
9 | 1.4776 | 0.01231 | -0.1008 | 120.0325
9.5 | 1.5251 | 0.01334 | -0.098 | 114.3253
10 | 1.5635 | 0.01511 | -0.0938 | 103.4745
10.5 | 1.6105 | 0.01599 | -0.091 | 100.7192
11 | 1.6495 | 0.01741 | -0.0869 | 94.7444
11.5 | 1.6784 | 0.01912 | -0.0811 | 87.7824
12 | 1.691 | 0.0212 | -0.0729 | 79.7642
12.5 | 1.6944 | 0.02411 | -0.0644 | 70.2779
13 | 1.6923 | 0.0277 | -0.0567 | 61.0939
13.5 | 1.6812 | 0.03245 | -0.0499 | 51.8089
14 | 1.6667 | 0.03825 | -0.0452 | 43.5739
14.5 | 1.6419 | 0.04613 | -0.0428 | 35.5929
15 | 1.6239 | 0.05467 | -0.0434 | 29.7037
15.5 | 1.5893 | 0.06716 | -0.0477 | 23.6644
16 | 1.5579 | 0.08124 | -0.0548 | 19.1765
16.5 | 1.5076 | 0.10071 | -0.0664 | 14.9697
17 | 1.4493 | 0.12344 | -0.0806 | 11.7409
17.5 | 1.4019 | 0.14457 | -0.0939 | 9.697

## 103. Re 8M Mach 0.50 (1)
BIGFOIL.COM POLAR EXPORT
e64
EPPLER 64 |  |  |  | Cl Max: | 1.335 | at alpha= | 20 | deg
JavaFoil+Calcfoil stall+Eppler ext transition |  |  |  | L/D Max: | 124.28 | at alpha= | 4 | deg
Re: | 8000000 |  |  | Cd Min: | 0.0061 | at alpha= | -1.5 | deg
Mach: | 0.5 |  |  | Cl=0 at alpha= | -4.5847 | deg
|  |  |  | @ Cl=0.1, Cd= | 0.0064806
|  |  |  | @ Cl=0.4, Cd= | 0.0061022
|  |  |  | @ Cl=0.6, Cd= | 0.0063919
alpha (deg) | Cl | Cd | Cm | Cl/Cd
-20 | -0.826 | 0.15607 | -0.068 | -5.295
-19.5 | -0.801 | 0.14669 | -0.069 | -5.46
-19 | -0.774 | 0.14178 | -0.068 | -5.46
-18.5 | -0.747 | 0.13652 | -0.068 | -5.473
-18 | -0.72 | 0.13435 | -0.066 | -5.358
-17.5 | -0.693 | 0.12753 | -0.066 | -5.433
-17 | -0.665 | 0.12387 | -0.064 | -5.372
-16.5 | -0.639 | 0.11867 | -0.064 | -5.385
-16 | -0.613 | 0.11446 | -0.064 | -5.352
-15.5 | -0.586 | 0.11843 | -0.065 | -4.951
-15 | -0.56 | 0.1096 | -0.065 | -5.112
-14.5 | -0.534 | 0.10158 | -0.065 | -5.254
-14 | -0.507 | 0.09812 | -0.065 | -5.164
-13.5 | -0.479 | 0.09509 | -0.062 | -5.036
-13 | -0.452 | 0.09123 | -0.06 | -4.952
-12.5 | -0.425 | 0.08628 | -0.061 | -4.929
-12 | -0.399 | 0.08455 | -0.061 | -4.715
-11.5 | -0.372 | 0.08725 | -0.06 | -4.261
-11 | -0.345 | 0.07635 | -0.06 | -4.52
-10.5 | -0.319 | 0.06948 | -0.061 | -4.584
-10 | -0.292 | 0.06412 | -0.062 | -4.553
-9.5 | -0.266 | 0.05724 | -0.068 | -4.653
-9 | -0.241 | 0.05123 | -0.074 | -4.701
-8.5 | -0.218 | 0.04189 | -0.085 | -5.196
-8 | -0.184 | 0.05859 | -0.055 | -3.136
-7.5 | -0.157 | 0.04924 | -0.058 | -3.19
-7 | -0.131 | 0.04448 | -0.064 | -2.937
-6.5 | -0.127 | 0.00693 | -0.123 | -18.291
-6 | -0.095 | 0.00719 | -0.125 | -13.207
-5.5 | -0.082 | 0.0069 | -0.126 | -11.83
-5 | -0.049 | 0.00678 | -0.126 | -7.2
-4.5 | 0.01 | 0.00662 | -0.127 | 1.52
-4 | 0.075 | 0.00651 | -0.127 | 11.561
-3.5 | 0.143 | 0.00643 | -0.128 | 22.212
-3 | 0.211 | 0.00628 | -0.128 | 33.658
-2.5 | 0.28 | 0.00614 | -0.129 | 45.531
-2 | 0.348 | 0.00611 | -0.129 | 56.937
-1.5 | 0.415 | 0.0061 | -0.13 | 68.123
-1 | 0.483 | 0.00614 | -0.13 | 78.562
-0.5 | 0.55 | 0.00628 | -0.131 | 87.572
0 | 0.617 | 0.00643 | -0.131 | 95.873
0.5 | 0.684 | 0.00656 | -0.132 | 104.17
1 | 0.75 | 0.00683 | -0.132 | 109.809
1.5 | 0.817 | 0.00711 | -0.132 | 114.961
2 | 0.883 | 0.00742 | -0.133 | 119.048
2.5 | 0.949 | 0.00779 | -0.133 | 121.751
3 | 1.014 | 0.00823 | -0.134 | 123.08
3.5 | 1.077 | 0.00873 | -0.134 | 123.424
4 | 1.135 | 0.00914 | -0.135 | 124.28
4.5 | 1.185 | 0.00995 | -0.135 | 119.158
5 | 1.223 | 0.01127 | -0.135 | 108.484
5.5 | 1.239 | 0.01191 | -0.136 | 104.017
6 | 1.21 | 0.01279 | -0.136 | 94.604
6.5 | 1.005 | 0.01368 | -0.137 | 73.41
7 | 0.769 | 0.01474 | -0.137 | 52.156
7.5 | 0.799 | 0.01192 | -0.137 | 67.042
8 | 0.825 | 0.01812 | -0.136 | 45.516
8.5 | 0.861 | 0.01747 | -0.137 | 49.273
9 | 0.871 | 0.0212 | -0.134 | 41.095
9.5 | 0.756 | 0.06731 | -0.079 | 11.227
10 | 0.778 | 0.07729 | -0.073 | 10.068
10.5 | 0.802 | 0.07599 | -0.07 | 10.56
11 | 0.833 | 0.07887 | -0.079 | 10.568
11.5 | 0.87 | 0.07839 | -0.09 | 11.095
12 | 0.888 | 0.09088 | -0.083 | 9.768
12.5 | 0.909 | 0.09127 | -0.077 | 9.956
13 | 0.94 | 0.09346 | -0.084 | 10.062
13.5 | 0.976 | 0.09378 | -0.092 | 10.407
14 | 1.004 | 0.09817 | -0.094 | 10.231
14.5 | 1.025 | 0.10825 | -0.091 | 9.47
15 | 1.045 | 0.10719 | -0.087 | 9.747
15.5 | 1.079 | 0.10761 | -0.093 | 10.025
16 | 1.117 | 0.10555 | -0.1 | 10.581
16.5 | 1.149 | 0.10695 | -0.103 | 10.747
17 | 1.173 | 0.11413 | -0.103 | 10.279
17.5 | 1.185 | 0.13289 | -0.097 | 8.915
18 | 1.203 | 0.12999 | -0.094 | 9.257
18.5 | 1.237 | 0.12986 | -0.098 | 9.524
19 | 1.273 | 0.12775 | -0.103 | 9.967
19.5 | 1.307 | 0.12703 | -0.106 | 10.292
20 | 1.335 | 0.13136 | -0.107 | 10.164

## 104. Re 8M Mach 0.50 (2)
BIGFOIL.COM POLAR EXPORT
e64
EPPLER 64 |  |  |  | Cl Max: | 1.4504 | at alpha= | 8 | deg
XFOIL ncrit=9 |  |  |  | L/D Max: | 147.263 | at alpha= | 2 | deg
Re: | 8000000 |  |  | Cd Min: | 0.14985 | at alpha= | 13 | deg
Mach: | 0.5 |  |  | Cl=0 at alpha= | -4.3356 | deg
|  |  |  | @ Cl=0.1, Cd= | 0.0055538
|  |  |  | @ Cl=0.4, Cd= | 0.0048407
|  |  |  | @ Cl=0.6, Cd= | 0.0048421
alpha (deg) | Cl | Cd | Cm | Cl/Cd
-7 | -0.1889 | 0.05849 | -0.0937 | -3.2296
-6.5 | -0.1213 | 0.04405 | -0.1261 | -2.7537
-6 | -0.1209 | 0.03324 | -0.1354 | -3.6372
-5.5 | -0.1075 | 0.02278 | -0.1394 | -4.7191
-5 | -0.0763 | 0.01343 | -0.1401 | -5.6813
-4.5 | -0.0216 | 0.00792 | -0.1389 | -2.7273
-4 | 0.0441 | 0.00605 | -0.1375 | 7.2893
-3.5 | 0.1117 | 0.00545 | -0.1364 | 20.4954
-3 | 0.179 | 0.00515 | -0.1357 | 34.7573
-2.5 | 0.2456 | 0.005 | -0.135 | 49.12
-2 | 0.3113 | 0.00498 | -0.1344 | 62.51
-1.5 | 0.3769 | 0.00488 | -0.134 | 77.2336
-1 | 0.4416 | 0.00477 | -0.1336 | 92.5786
-0.5 | 0.5058 | 0.00473 | -0.1333 | 106.9345
0 | 0.5698 | 0.00479 | -0.1329 | 118.9562
0.5 | 0.6336 | 0.0049 | -0.1324 | 129.3061
1 | 0.6971 | 0.00509 | -0.1318 | 136.9548
1.5 | 0.7599 | 0.00534 | -0.1309 | 142.3034
2 | 0.8232 | 0.00559 | -0.1301 | 147.263
2.5 | 0.884 | 0.00607 | -0.1286 | 145.6343
3 | 0.9448 | 0.00657 | -0.127 | 143.8052
3.5 | 1.0062 | 0.00708 | -0.1252 | 142.1186
4 | 1.0627 | 0.00799 | -0.1222 | 133.0038
4.5 | 1.1257 | 0.00825 | -0.1199 | 136.4485
5 | 1.1865 | 0.00859 | -0.1167 | 138.1257
5.5 | 1.2504 | 0.00922 | -0.1138 | 135.6182
6 | 1.3111 | 0.01012 | -0.1098 | 129.5553
6.5 | 1.3688 | 0.01127 | -0.1049 | 121.4552
7 | 1.4172 | 0.01302 | -0.098 | 108.8479
7.5 | 1.4487 | 0.01558 | -0.0883 | 92.9846
8 | 1.4504 | 0.01938 | -0.0751 | 74.84
8.5 | 1.4345 | 0.02478 | -0.0626 | 57.8894
9 | 1.4034 | 0.03172 | -0.0529 | 44.2434
9.5 | 1.3649 | 0.04046 | -0.0479 | 33.7346
10 | 1.324 | 0.05153 | -0.0487 | 25.6938
10.5 | 1.2847 | 0.06528 | -0.0554 | 19.6798
11 | 1.249 | 0.08168 | -0.0665 | 15.2914
11.5 | 1.2183 | 0.0996 | -0.0788 | 12.2319
12 | 1.1912 | 0.11735 | -0.0899 | 10.1508
12.5 | 1.1687 | 0.13403 | -0.1 | 8.7197
13 | 1.1529 | 0.14985 | -0.1099 | 7.6937

## 105. Re 10M Mach 0.00 (1)
BIGFOIL.COM POLAR EXPORT
e64
EPPLER 64 |  |  |  | Cl Max: | 1.298 | at alpha= | 9 | deg
JavaFoil+Calcfoil stall+Eppler ext transition |  |  |  | L/D Max: | 129.144 | at alpha= | 4.5 | deg
Re: | 10000000 |  |  | Cd Min: | 0.00585 | at alpha= | -1.5 | deg
Mach: | 0 |  |  | Cl=0 at alpha= | -4.5804 | deg
|  |  |  | @ Cl=0.1, Cd= | 0.0060716
|  |  |  | @ Cl=0.4, Cd= | 0.0058914
|  |  |  | @ Cl=0.6, Cd= | 0.0062005
alpha (deg) | Cl | Cd | Cm | Cl/Cd
-14.5 | -0.299 | 0.09033 | -0.058 | -3.311
-14 | -0.31 | 0.08481 | -0.06 | -3.653
-13.5 | -0.32 | 0.07951 | -0.061 | -4.022
-13 | -0.33 | 0.07213 | -0.064 | -4.575
-12.5 | -0.338 | 0.06638 | -0.067 | -5.095
-12 | -0.344 | 0.06128 | -0.069 | -5.622
-11.5 | -0.35 | 0.0544 | -0.072 | -6.434
-11 | -0.368 | 0.03271 | -0.086 | -11.24
-10.5 | -0.389 | 0.01479 | -0.097 | -26.294
-10 | -0.39 | 0.0109 | -0.1 | -35.753
-9.5 | -0.393 | 0.00809 | -0.106 | -48.583
-9 | -0.374 | 0.00743 | -0.106 | -50.418
-8.5 | -0.35 | 0.00727 | -0.106 | -48.145
-8 | -0.32 | 0.007 | -0.107 | -45.751
-7.5 | -0.285 | 0.00685 | -0.107 | -41.651
-7 | -0.245 | 0.00672 | -0.108 | -36.54
-6.5 | -0.201 | 0.0065 | -0.108 | -30.913
-6 | -0.153 | 0.00635 | -0.109 | -24.025
-5.5 | -0.101 | 0.00626 | -0.109 | -16.14
-5 | -0.047 | 0.00618 | -0.11 | -7.593
-4.5 | 0.009 | 0.00615 | -0.11 | 1.486
-4 | 0.067 | 0.0061 | -0.11 | 10.922
-3.5 | 0.125 | 0.00605 | -0.111 | 20.649
-3 | 0.184 | 0.00603 | -0.111 | 30.446
-2.5 | 0.243 | 0.00589 | -0.112 | 41.191
-2 | 0.301 | 0.00587 | -0.112 | 51.355
-1.5 | 0.36 | 0.00585 | -0.112 | 61.556
-1 | 0.418 | 0.00591 | -0.113 | 70.77
-0.5 | 0.476 | 0.00598 | -0.113 | 79.713
0 | 0.535 | 0.00605 | -0.114 | 88.329
0.5 | 0.593 | 0.00618 | -0.114 | 95.837
1 | 0.651 | 0.00635 | -0.114 | 102.485
1.5 | 0.708 | 0.00652 | -0.115 | 108.652
2 | 0.766 | 0.00672 | -0.115 | 113.889
2.5 | 0.823 | 0.00696 | -0.115 | 118.268
3 | 0.88 | 0.00706 | -0.116 | 124.613
3.5 | 0.936 | 0.00755 | -0.116 | 123.937
4 | 0.99 | 0.00785 | -0.117 | 126.114
4.5 | 1.042 | 0.00807 | -0.117 | 129.144
5 | 1.09 | 0.00845 | -0.117 | 129.016
5.5 | 1.135 | 0.00929 | -0.118 | 122.169
6 | 1.175 | 0.00961 | -0.118 | 122.278
6.5 | 1.211 | 0.01 | -0.118 | 121.132
7 | 1.241 | 0.01048 | -0.119 | 118.431
7.5 | 1.265 | 0.01091 | -0.119 | 115.978
8 | 1.283 | 0.01132 | -0.119 | 113.313
8.5 | 1.294 | 0.01182 | -0.12 | 109.424
9 | 1.298 | 0.01224 | -0.12 | 105.992
9.5 | 1.294 | 0.01291 | -0.12 | 100.236
10 | 1.284 | 0.01337 | -0.12 | 96.063
10.5 | 1.268 | 0.01412 | -0.121 | 89.803
11 | 1.245 | 0.01504 | -0.121 | 82.785
11.5 | 1.213 | 0.0118 | -0.121 | 102.822
12 | 1.179 | 0.01629 | -0.121 | 72.399
12.5 | 1.142 | 0.01697 | -0.121 | 67.268
13 | 1.099 | 0.01803 | -0.121 | 60.993
13.5 | 1.054 | 0.01911 | -0.12 | 55.176
14 | 1.005 | 0.02075 | -0.12 | 48.443

## 106. Re 10M Mach 0.00 (2)
BIGFOIL.COM POLAR EXPORT
e64
EPPLER 64 |  |  |  | Cl Max: | 1.9651 | at alpha= | 17 | deg
XFOIL ncrit=9 |  |  |  | L/D Max: | 141.207 | at alpha= | 7 | deg
Re: | 10000000 |  |  | Cd Min: | 0.06296 | at alpha= | 20 | deg
Mach: | 0 |  |  | Cl=0 at alpha= | -4.4478 | deg
|  |  |  | @ Cl=0.1, Cd= | 0.0048946
|  |  |  | @ Cl=0.4, Cd= | 0.00465
|  |  |  | @ Cl=0.6, Cd= | 0.0049293
alpha (deg) | Cl | Cd | Cm | Cl/Cd
-11 | -0.6817 | 0.01895 | -0.1177 | -35.9736
-10.5 | -0.6318 | 0.01503 | -0.1208 | -42.0359
-10 | -0.5916 | 0.01259 | -0.1196 | -46.9897
-9.5 | -0.5425 | 0.0109 | -0.1195 | -49.7706
-9 | -0.4926 | 0.00957 | -0.1191 | -51.4734
-8.5 | -0.4415 | 0.00849 | -0.1187 | -52.0024
-8 | -0.3898 | 0.00755 | -0.1183 | -51.6291
-7.5 | -0.3368 | 0.00682 | -0.118 | -49.3842
-7 | -0.2825 | 0.00621 | -0.1178 | -45.4911
-6.5 | -0.2278 | 0.00574 | -0.1177 | -39.6864
-6 | -0.1726 | 0.00551 | -0.1176 | -31.3249
-5.5 | -0.1169 | 0.00541 | -0.1176 | -21.6081
-5 | -0.0614 | 0.00536 | -0.1175 | -11.4552
-4.5 | -0.0058 | 0.0053 | -0.1175 | -1.0943
-4 | 0.0498 | 0.00503 | -0.1174 | 9.9006
-3.5 | 0.1054 | 0.00488 | -0.1173 | 21.5984
-3 | 0.1608 | 0.00482 | -0.1172 | 33.361
-2.5 | 0.2164 | 0.00479 | -0.1171 | 45.1775
-2 | 0.2717 | 0.00481 | -0.117 | 56.4865
-1.5 | 0.3267 | 0.0047 | -0.1169 | 69.5106
-1 | 0.3817 | 0.00466 | -0.1168 | 81.9099
-0.5 | 0.4367 | 0.00463 | -0.1167 | 94.3197
0 | 0.4914 | 0.00469 | -0.1166 | 104.7761
0.5 | 0.5461 | 0.00475 | -0.1165 | 114.9684
1 | 0.6002 | 0.00493 | -0.1162 | 121.7444
1.5 | 0.6547 | 0.00506 | -0.116 | 129.3874
2 | 0.7084 | 0.00528 | -0.1157 | 134.1667
2.5 | 0.7598 | 0.00575 | -0.115 | 132.1391
3 | 0.8132 | 0.006 | -0.1146 | 135.5333
3.5 | 0.8661 | 0.0063 | -0.1142 | 137.4762
4 | 0.9178 | 0.00673 | -0.1135 | 136.3744
4.5 | 0.9685 | 0.00726 | -0.1126 | 133.4022
5 | 1.0208 | 0.00743 | -0.1119 | 137.389
5.5 | 1.0708 | 0.00763 | -0.1107 | 140.3408
6 | 1.1236 | 0.008 | -0.1101 | 140.45
7 | 1.2285 | 0.0087 | -0.1091 | 141.2069
7.5 | 1.2801 | 0.0091 | -0.1084 | 140.6703
8 | 1.3308 | 0.00956 | -0.1076 | 139.205
8.5 | 1.3807 | 0.01008 | -0.1067 | 136.9742
9 | 1.4297 | 0.01066 | -0.1056 | 134.1182
9.5 | 1.4775 | 0.01132 | -0.1043 | 130.5212
10 | 1.5233 | 0.01214 | -0.1027 | 125.4778
11 | 1.6144 | 0.0136 | -0.0996 | 118.7059
11.5 | 1.6602 | 0.01419 | -0.0982 | 116.9979
12 | 1.7049 | 0.0148 | -0.0966 | 115.1959
12.5 | 1.7482 | 0.01545 | -0.0949 | 113.1521
13 | 1.7893 | 0.01619 | -0.0927 | 110.5188
13.5 | 1.8288 | 0.01693 | -0.0904 | 108.0213
14 | 1.8626 | 0.01776 | -0.087 | 104.8761
14.5 | 1.8879 | 0.01866 | -0.0821 | 101.1736
15 | 1.911 | 0.01981 | -0.0771 | 96.4664
15.5 | 1.9315 | 0.02123 | -0.0722 | 90.9797
16 | 1.9475 | 0.02302 | -0.0671 | 84.6003
16.5 | 1.958 | 0.02534 | -0.0619 | 77.2691
17 | 1.9651 | 0.02812 | -0.0571 | 69.8826
17.5 | 1.9651 | 0.03174 | -0.0525 | 61.9124
18 | 1.9606 | 0.03619 | -0.0487 | 54.1752
18.5 | 1.9496 | 0.04182 | -0.046 | 46.6188
19 | 1.9442 | 0.04755 | -0.0448 | 40.8875
19.5 | 1.9298 | 0.05509 | -0.0451 | 35.03
20 | 1.919 | 0.06296 | -0.0466 | 30.4797

## 107. Re 10M Mach 0.10 (1)
BIGFOIL.COM POLAR EXPORT
e64
EPPLER 64 |  |  |  | Cl Max: | 1.291 | at alpha= | 9 | deg
JavaFoil+Calcfoil stall+Eppler ext transition |  |  |  | L/D Max: | 129.549 | at alpha= | 4.5 | deg
Re: | 10000000 |  |  | Cd Min: | 0.00585 | at alpha= | -1.5 | deg
Mach: | 0.1 |  |  | Cl=0 at alpha= | -4.5804 | deg
|  |  |  | @ Cl=0.1, Cd= | 0.006072
|  |  |  | @ Cl=0.4, Cd= | 0.0058959
|  |  |  | @ Cl=0.6, Cd= | 0.0062031
alpha (deg) | Cl | Cd | Cm | Cl/Cd
-14.5 | -0.267 | 0.09209 | -0.057 | -2.898
-14 | -0.28 | 0.08658 | -0.058 | -3.23
-13.5 | -0.292 | 0.08102 | -0.06 | -3.605
-13 | -0.304 | 0.07571 | -0.061 | -4.009
-12.5 | -0.315 | 0.06829 | -0.065 | -4.613
-12 | -0.324 | 0.06362 | -0.067 | -5.087
-11.5 | -0.331 | 0.05717 | -0.07 | -5.795
-11 | -0.346 | 0.03954 | -0.082 | -8.755
-10.5 | -0.366 | 0.02048 | -0.093 | -17.871
-10 | -0.371 | 0.01426 | -0.098 | -25.999
-9.5 | -0.379 | 0.00841 | -0.104 | -45.108
-9 | -0.369 | 0.00751 | -0.107 | -49.086
-8.5 | -0.346 | 0.00732 | -0.107 | -47.279
-8 | -0.318 | 0.00706 | -0.107 | -45.07
-7.5 | -0.284 | 0.00692 | -0.108 | -41.075
-7 | -0.245 | 0.00672 | -0.108 | -36.487
-6.5 | -0.201 | 0.00652 | -0.109 | -30.843
-6 | -0.153 | 0.00641 | -0.109 | -23.865
-5.5 | -0.101 | 0.00627 | -0.11 | -16.164
-5 | -0.047 | 0.0062 | -0.11 | -7.608
-4.5 | 0.009 | 0.00616 | -0.11 | 1.49
-4 | 0.067 | 0.0061 | -0.111 | 10.959
-3.5 | 0.126 | 0.00605 | -0.111 | 20.733
-3 | 0.185 | 0.00603 | -0.112 | 30.59
-2.5 | 0.244 | 0.00589 | -0.112 | 41.361
-2 | 0.303 | 0.0059 | -0.113 | 51.354
-1.5 | 0.362 | 0.00585 | -0.113 | 61.776
-1 | 0.42 | 0.00592 | -0.113 | 71.014
-0.5 | 0.479 | 0.00598 | -0.114 | 80.058
0 | 0.537 | 0.00606 | -0.114 | 88.718
0.5 | 0.596 | 0.00619 | -0.115 | 96.147
1 | 0.654 | 0.00638 | -0.115 | 102.548
1.5 | 0.712 | 0.00654 | -0.115 | 108.85
2 | 0.77 | 0.00675 | -0.116 | 114.091
2.5 | 0.827 | 0.007 | -0.116 | 118.23
3 | 0.884 | 0.00728 | -0.116 | 121.498
3.5 | 0.941 | 0.00759 | -0.117 | 124.013
4 | 0.995 | 0.00793 | -0.117 | 125.484
4.5 | 1.046 | 0.00808 | -0.118 | 129.549
5 | 1.095 | 0.0085 | -0.118 | 128.848
5.5 | 1.139 | 0.00948 | -0.118 | 120.187
6 | 1.18 | 0.0098 | -0.119 | 120.309
6.5 | 1.215 | 0.01019 | -0.119 | 119.242
7 | 1.244 | 0.01056 | -0.119 | 117.747
7.5 | 1.266 | 0.01101 | -0.12 | 115.077
8 | 1.282 | 0.01144 | -0.12 | 112.084
8.5 | 1.29 | 0.01195 | -0.12 | 107.967
9 | 1.291 | 0.01239 | -0.12 | 104.226
9.5 | 1.284 | 0.01311 | -0.121 | 97.96
10 | 1.27 | 0.01357 | -0.121 | 93.575
10.5 | 1.249 | 0.0144 | -0.121 | 86.705
11 | 1.218 | 0.0114 | -0.121 | 106.847
11.5 | 1.184 | 0.01195 | -0.121 | 99.013
12 | 1.144 | 0.01659 | -0.121 | 68.919
12.5 | 1.1 | 0.01731 | -0.121 | 63.554
13 | 1.052 | 0.01834 | -0.121 | 57.366
13.5 | 1 | 0.0197 | -0.121 | 50.769
14 | 0.946 | 0.02143 | -0.12 | 44.133

## 108. Re 10M Mach 0.10 (2)
BIGFOIL.COM POLAR EXPORT
e64
EPPLER 64 |  |  |  | Cl Max: | 1.9399 | at alpha= | 16.5 | deg
XFOIL ncrit=9 |  |  |  | L/D Max: | 141.234 | at alpha= | 7 | deg
Re: | 10000000 |  |  | Cd Min: | 0.1752 | at alpha= | -15 | deg
Mach: | 0.1 |  |  | Cl=0 at alpha= | -4.4437 | deg
|  |  |  | @ Cl=0.1, Cd= | 0.0049063
|  |  |  | @ Cl=0.4, Cd= | 0.0046541
|  |  |  | @ Cl=0.6, Cd= | 0.0049324
alpha (deg) | Cl | Cd | Cm | Cl/Cd
-15 | -0.4958 | 0.1752 | -0.0068 | -2.8299
-14.5 | -0.4842 | 0.16876 | -0.0088 | -2.8692
-14 | -0.4712 | 0.16147 | -0.0118 | -2.9182
-13.5 | -0.453 | 0.15359 | -0.0165 | -2.9494
-13 | -0.4357 | 0.14574 | -0.0211 | -2.9896
-12.5 | -0.4192 | 0.13765 | -0.0257 | -3.0454
-12 | -0.4093 | 0.12793 | -0.0308 | -3.1994
-10 | -0.5899 | 0.01448 | -0.1213 | -40.739
-9.5 | -0.5439 | 0.01205 | -0.1211 | -45.1369
-9 | -0.4954 | 0.01029 | -0.1205 | -48.1438
-8.5 | -0.4447 | 0.00898 | -0.1199 | -49.5212
-8 | -0.393 | 0.00786 | -0.1194 | -50
-7.5 | -0.3398 | 0.00701 | -0.1189 | -48.4736
-7 | -0.2852 | 0.00634 | -0.1187 | -44.9842
-6.5 | -0.2301 | 0.00583 | -0.1185 | -39.4683
-6 | -0.1745 | 0.00552 | -0.1183 | -31.6123
-5.5 | -0.1183 | 0.00541 | -0.1183 | -21.8669
-5 | -0.0623 | 0.00536 | -0.1182 | -11.6231
-4.5 | -0.0063 | 0.0053 | -0.1181 | -1.1887
-4 | 0.0497 | 0.00505 | -0.1181 | 9.8416
-3.5 | 0.1057 | 0.00489 | -0.118 | 21.6155
-3 | 0.1615 | 0.00483 | -0.1178 | 33.4369
-2.5 | 0.2173 | 0.00479 | -0.1177 | 45.3653
-2 | 0.273 | 0.00481 | -0.1176 | 56.7568
-1.5 | 0.3284 | 0.0047 | -0.1174 | 69.8723
-1 | 0.3837 | 0.00466 | -0.1173 | 82.3391
-0.5 | 0.4389 | 0.00464 | -0.1173 | 94.5905
0 | 0.494 | 0.00469 | -0.1171 | 105.3305
1 | 0.6033 | 0.00494 | -0.1167 | 122.1255
1.5 | 0.6582 | 0.00507 | -0.1166 | 129.8225
2 | 0.7122 | 0.00529 | -0.1162 | 134.6314
2.5 | 0.7639 | 0.00576 | -0.1155 | 132.6215
3 | 0.8176 | 0.00601 | -0.1151 | 136.0399
3.5 | 0.8708 | 0.00632 | -0.1146 | 137.7848
4 | 0.9228 | 0.00676 | -0.1139 | 136.5089
4.5 | 0.9738 | 0.00729 | -0.1129 | 133.5802
5 | 1.0265 | 0.00746 | -0.1122 | 137.6005
5.5 | 1.0769 | 0.00767 | -0.1109 | 140.4042
6 | 1.13 | 0.00805 | -0.1103 | 140.3727
6.5 | 1.1831 | 0.0084 | -0.1098 | 140.8452
7 | 1.2358 | 0.00875 | -0.1092 | 141.2343
7.5 | 1.2878 | 0.00917 | -0.1084 | 140.4362
8 | 1.3389 | 0.00965 | -0.1075 | 138.7461
8.5 | 1.3892 | 0.0102 | -0.1064 | 136.1961
9 | 1.4385 | 0.0108 | -0.1052 | 133.1944
9.5 | 1.4863 | 0.01152 | -0.1037 | 129.0191
10 | 1.5308 | 0.01254 | -0.1016 | 122.0734
10.5 | 1.5779 | 0.0132 | -0.1001 | 119.5379
11 | 1.6247 | 0.01382 | -0.0986 | 117.5615
11.5 | 1.6708 | 0.01443 | -0.097 | 115.7866
12 | 1.7156 | 0.01509 | -0.0951 | 113.6912
12.5 | 1.7587 | 0.0158 | -0.093 | 111.3101
13 | 1.7991 | 0.01664 | -0.0905 | 108.119
13.5 | 1.8368 | 0.01749 | -0.0875 | 105.02
14 | 1.8634 | 0.01843 | -0.0825 | 101.1069
14.5 | 1.8881 | 0.01953 | -0.0774 | 96.6769
15 | 1.9084 | 0.02099 | -0.0721 | 90.9195
15.5 | 1.9251 | 0.02281 | -0.0667 | 84.3972
16 | 1.9361 | 0.02515 | -0.0612 | 76.9821
16.5 | 1.9399 | 0.02823 | -0.0558 | 68.7177
17 | 1.9376 | 0.03214 | -0.0509 | 60.2862
17.5 | 1.9249 | 0.03749 | -0.0467 | 51.3444
18 | 1.9164 | 0.04312 | -0.0444 | 44.4434
18.5 | 1.9073 | 0.04956 | -0.0435 | 38.4847
19 | 1.8943 | 0.05734 | -0.0443 | 33.0363
19.5 | 1.8667 | 0.06818 | -0.0473 | 27.379
20 | 1.8361 | 0.08081 | -0.0526 | 22.7212

## 109. Re 10M Mach 0.25 (1)
BIGFOIL.COM POLAR EXPORT
e64
EPPLER 64 |  |  |  | Cl Max: | 1.266 | at alpha= | 8 | deg
JavaFoil+Calcfoil stall+Eppler ext transition |  |  |  | L/D Max: | 128.22 | at alpha= | 4 | deg
Re: | 10000000 |  |  | Cd Min: | 0.00591 | at alpha= | -1.5 | deg
Mach: | 0.25 |  |  | Cl=0 at alpha= | -4.5789 | deg
|  |  |  | @ Cl=0.1, Cd= | 0.0061442
|  |  |  | @ Cl=0.4, Cd= | 0.0059427
|  |  |  | @ Cl=0.6, Cd= | 0.006252
alpha (deg) | Cl | Cd | Cm | Cl/Cd
-14 | -0.053 | 0.0935 | -0.054 | -0.572
-13.5 | -0.051 | 0.0874 | -0.056 | -0.58
-13 | -0.048 | 0.08036 | -0.059 | -0.598
-12.5 | -0.056 | 0.07528 | -0.06 | -0.738
-12 | -0.132 | 0.07002 | -0.063 | -1.886
-11.5 | -0.171 | 0.06577 | -0.064 | -2.606
-11 | -0.204 | 0.05807 | -0.069 | -3.517
-10.5 | -0.231 | 0.05129 | -0.074 | -4.507
-10 | -0.251 | 0.04639 | -0.076 | -5.412
-9.5 | -0.274 | 0.02938 | -0.089 | -9.343
-9 | -0.313 | 0.00838 | -0.108 | -37.383
-8.5 | -0.313 | 0.00778 | -0.11 | -40.192
-8 | -0.297 | 0.00728 | -0.11 | -40.861
-7.5 | -0.273 | 0.00706 | -0.111 | -38.695
-7 | -0.24 | 0.00684 | -0.111 | -35.113
-6.5 | -0.2 | 0.00673 | -0.112 | -29.719
-6 | -0.154 | 0.00651 | -0.112 | -23.639
-5.5 | -0.103 | 0.00639 | -0.113 | -16.102
-5 | -0.048 | 0.00631 | -0.113 | -7.613
-4.5 | 0.009 | 0.00623 | -0.114 | 1.506
-4 | 0.069 | 0.00617 | -0.114 | 11.104
-3.5 | 0.129 | 0.00612 | -0.114 | 21.055
-3 | 0.19 | 0.00607 | -0.115 | 31.237
-2.5 | 0.25 | 0.00593 | -0.115 | 42.232
-2 | 0.311 | 0.00592 | -0.116 | 52.547
-1.5 | 0.372 | 0.00591 | -0.116 | 62.916
-1 | 0.432 | 0.00598 | -0.117 | 72.24
-0.5 | 0.492 | 0.00604 | -0.117 | 81.403
0 | 0.552 | 0.00614 | -0.117 | 89.967
0.5 | 0.612 | 0.00628 | -0.118 | 97.467
1 | 0.672 | 0.00645 | -0.118 | 104.147
1.5 | 0.731 | 0.00663 | -0.119 | 110.311
2 | 0.791 | 0.00687 | -0.119 | 115.153
2.5 | 0.85 | 0.00712 | -0.119 | 119.398
3 | 0.908 | 0.00744 | -0.12 | 122.155
3.5 | 0.966 | 0.00757 | -0.12 | 127.658
4 | 1.022 | 0.00797 | -0.12 | 128.22
4.5 | 1.073 | 0.00839 | -0.121 | 127.983
5 | 1.121 | 0.00886 | -0.121 | 126.489
5.5 | 1.164 | 0.00966 | -0.121 | 120.488
6 | 1.202 | 0.01018 | -0.122 | 118.093
6.5 | 1.232 | 0.0106 | -0.122 | 116.167
7 | 1.253 | 0.01108 | -0.123 | 113.123
7.5 | 1.265 | 0.01159 | -0.123 | 109.152
8 | 1.266 | 0.01213 | -0.123 | 104.309
8.5 | 1.254 | 0.01278 | -0.123 | 98.135
9 | 1.231 | 0.01338 | -0.124 | 91.995
9.5 | 1.194 | 0.01411 | -0.124 | 84.597
10 | 1.144 | 0.01486 | -0.124 | 77.004
10.5 | 1.079 | 0.0117 | -0.124 | 92.218
11 | 1.004 | 0.01624 | -0.124 | 61.814
11.5 | 0.919 | 0.01732 | -0.124 | 53.075
12 | 0.826 | 0.01831 | -0.124 | 45.097
12.5 | 0.723 | 0.02002 | -0.123 | 36.098
13 | 0.614 | 0.02247 | -0.122 | 27.308

## 110. Re 10M Mach 0.25 (2)
BIGFOIL.COM POLAR EXPORT
e64
EPPLER 64 |  |  |  | Cl Max: | 1.7488 | at alpha= | 13 | deg
XFOIL ncrit=9 |  |  |  | L/D Max: | 141.285 | at alpha= | 5.5 | deg
Re: | 10000000 |  |  | Cd Min: | 0.19658 | at alpha= | -16.5 | deg
Mach: | 0.25 |  |  | Cl=0 at alpha= | -4.4204 | deg
|  |  |  | @ Cl=0.1, Cd= | 0.0049792
|  |  |  | @ Cl=0.4, Cd= | 0.0046781
|  |  |  | @ Cl=0.6, Cd= | 0.0048956
alpha (deg) | Cl | Cd | Cm | Cl/Cd
-16.5 | -0.5362 | 0.19658 | -0.0006 | -2.7276
-16 | -0.5229 | 0.19056 | -0.0028 | -2.744
-15.5 | -0.5081 | 0.18433 | -0.0049 | -2.7565
-15 | -0.4955 | 0.17748 | -0.0072 | -2.7919
-14.5 | -0.4831 | 0.17092 | -0.0093 | -2.8265
-14 | -0.4678 | 0.16343 | -0.0128 | -2.8624
-13.5 | -0.4485 | 0.15552 | -0.0176 | -2.8839
-13 | -0.4301 | 0.14761 | -0.0223 | -2.9138
-12.5 | -0.4128 | 0.13959 | -0.0269 | -2.9572
-12 | -0.3959 | 0.13149 | -0.0316 | -3.0109
-11.5 | -0.3934 | 0.11953 | -0.0372 | -3.2912
-10.5 | -0.3656 | 0.1023 | -0.0476 | -3.5738
-10 | -0.3553 | 0.09275 | -0.0539 | -3.8307
-9.5 | -0.3271 | 0.08797 | -0.0587 | -3.7183
-9 | -0.3198 | 0.07962 | -0.0636 | -4.0166
-8.5 | -0.3014 | 0.07335 | -0.0684 | -4.1091
-7.5 | -0.3508 | 0.01 | -0.125 | -35.08
-7 | -0.2992 | 0.00755 | -0.124 | -39.6291
-6.5 | -0.2426 | 0.00651 | -0.1233 | -37.2657
-6 | -0.185 | 0.00584 | -0.1227 | -31.6781
-5.5 | -0.1262 | 0.00552 | -0.1224 | -22.8623
-5 | -0.0676 | 0.00541 | -0.122 | -12.4954
-4.5 | -0.0093 | 0.00533 | -0.1218 | -1.7448
-4 | 0.0491 | 0.00526 | -0.1216 | 9.3346
-3.5 | 0.1071 | 0.00494 | -0.1213 | 21.6802
-3 | 0.1649 | 0.00485 | -0.1211 | 34
-2.5 | 0.2227 | 0.00481 | -0.1209 | 46.2994
-2 | 0.2803 | 0.00483 | -0.1207 | 58.0331
-1.5 | 0.3375 | 0.00473 | -0.1206 | 71.3531
-1 | 0.3945 | 0.00468 | -0.1204 | 84.2949
-0.5 | 0.4514 | 0.00466 | -0.1203 | 96.867
0 | 0.5081 | 0.00471 | -0.1201 | 107.8769
0.5 | 0.5649 | 0.00477 | -0.12 | 118.4277
1 | 0.6208 | 0.00497 | -0.1196 | 124.9095
1.5 | 0.6773 | 0.00511 | -0.1194 | 132.544
2 | 0.7331 | 0.00533 | -0.119 | 137.5422
2.5 | 0.7863 | 0.00582 | -0.1181 | 135.1031
3.5 | 0.8963 | 0.00647 | -0.1168 | 138.5317
4 | 0.95 | 0.00694 | -0.1159 | 136.8876
4.5 | 1.0032 | 0.00745 | -0.1147 | 134.6577
5 | 1.058 | 0.00763 | -0.1138 | 138.6632
5.5 | 1.1105 | 0.00786 | -0.1122 | 141.285
6 | 1.1658 | 0.00828 | -0.1113 | 140.7971
6.5 | 1.2214 | 0.00865 | -0.1104 | 141.2023
7 | 1.2763 | 0.00909 | -0.1092 | 140.407
7.5 | 1.3303 | 0.00961 | -0.1079 | 138.4287
8 | 1.3834 | 0.01021 | -0.1063 | 135.4946
8.5 | 1.4352 | 0.01091 | -0.1044 | 131.549
9 | 1.485 | 0.01179 | -0.102 | 125.9542
9.5 | 1.5288 | 0.0132 | -0.0987 | 115.8182
10 | 1.5785 | 0.01397 | -0.0963 | 112.9921
10.5 | 1.6277 | 0.01472 | -0.0938 | 110.5774
11 | 1.6711 | 0.0159 | -0.0902 | 105.1006
11.5 | 1.7089 | 0.01736 | -0.0858 | 98.4389
12 | 1.7323 | 0.01911 | -0.079 | 90.6489
12.5 | 1.7423 | 0.02135 | -0.0705 | 81.6066
13 | 1.7488 | 0.02408 | -0.0626 | 72.6246
13.5 | 1.7474 | 0.02763 | -0.055 | 63.2429
14 | 1.7438 | 0.03182 | -0.0489 | 54.802
14.5 | 1.7328 | 0.03725 | -0.0441 | 46.5181
15 | 1.7213 | 0.0436 | -0.0415 | 39.4794
15.5 | 1.6962 | 0.05258 | -0.0414 | 32.2594
16 | 1.6672 | 0.06377 | -0.0445 | 26.144
16.5 | 1.6275 | 0.07852 | -0.0515 | 20.7272
17 | 1.5868 | 0.09542 | -0.0612 | 16.6296
17.5 | 1.5413 | 0.1146 | -0.0729 | 13.4494
18 | 1.4914 | 0.13541 | -0.086 | 11.014

## 111. Re 10M Mach 0.50 (1)
BIGFOIL.COM POLAR EXPORT
e64
EPPLER 64 |  |  |  | Cl Max: | 1.315 | at alpha= | 20 | deg
JavaFoil+Calcfoil stall+Eppler ext transition |  |  |  | L/D Max: | 127.311 | at alpha= | 3.5 | deg
Re: | 10000000 |  |  | Cd Min: | 0.00613 | at alpha= | -2 | deg
Mach: | 0.5 |  |  | Cl=0 at alpha= | -4.5847 | deg
|  |  |  | @ Cl=0.1, Cd= | 0.0064096
|  |  |  | @ Cl=0.4, Cd= | 0.00613
|  |  |  | @ Cl=0.6, Cd= | 0.0064021
alpha (deg) | Cl | Cd | Cm | Cl/Cd
-20 | -0.827 | 0.15323 | -0.068 | -5.397
-19.5 | -0.802 | 0.14374 | -0.069 | -5.581
-19 | -0.775 | 0.14017 | -0.069 | -5.527
-18.5 | -0.748 | 0.13455 | -0.068 | -5.558
-18 | -0.721 | 0.13033 | -0.067 | -5.53
-17.5 | -0.694 | 0.12456 | -0.067 | -5.571
-17 | -0.666 | 0.12178 | -0.065 | -5.47
-16.5 | -0.639 | 0.11628 | -0.064 | -5.497
-16 | -0.613 | 0.11277 | -0.064 | -5.434
-15.5 | -0.586 | 0.11705 | -0.065 | -5.01
-15 | -0.56 | 0.1083 | -0.066 | -5.175
-14.5 | -0.534 | 0.10051 | -0.066 | -5.312
-14 | -0.507 | 0.0955 | -0.065 | -5.309
-13.5 | -0.479 | 0.09256 | -0.063 | -5.179
-13 | -0.452 | 0.09083 | -0.061 | -4.975
-12.5 | -0.426 | 0.08216 | -0.062 | -5.18
-12 | -0.399 | 0.0842 | -0.061 | -4.735
-11.5 | -0.372 | 0.08521 | -0.06 | -4.363
-11 | -0.345 | 0.07552 | -0.061 | -4.571
-10.5 | -0.319 | 0.06848 | -0.062 | -4.653
-10 | -0.292 | 0.06326 | -0.064 | -4.621
-9.5 | -0.267 | 0.05593 | -0.07 | -4.773
-9 | -0.242 | 0.04918 | -0.077 | -4.921
-8.5 | -0.224 | 0.03256 | -0.096 | -6.89
-8 | -0.184 | 0.05338 | -0.057 | -3.444
-7.5 | -0.157 | 0.04882 | -0.059 | -3.219
-7 | -0.131 | 0.04376 | -0.067 | -2.992
-6.5 | -0.128 | 0.00754 | -0.125 | -17.034
-6 | -0.095 | 0.00708 | -0.125 | -13.42
-5.5 | -0.082 | 0.00681 | -0.126 | -11.992
-5 | -0.049 | 0.00671 | -0.126 | -7.272
-4.5 | 0.01 | 0.00655 | -0.127 | 1.537
-4 | 0.075 | 0.00645 | -0.127 | 11.673
-3.5 | 0.143 | 0.00634 | -0.128 | 22.509
-3 | 0.211 | 0.00629 | -0.128 | 33.593
-2.5 | 0.28 | 0.00622 | -0.129 | 44.95
-2 | 0.348 | 0.00613 | -0.129 | 56.735
-1.5 | 0.415 | 0.00613 | -0.13 | 67.763
-1 | 0.483 | 0.00621 | -0.13 | 77.773
-0.5 | 0.55 | 0.00632 | -0.131 | 86.939
0 | 0.617 | 0.00643 | -0.131 | 95.863
0.5 | 0.684 | 0.00664 | -0.132 | 102.973
1 | 0.75 | 0.00686 | -0.132 | 109.358
1.5 | 0.817 | 0.00712 | -0.132 | 114.8
2 | 0.883 | 0.00744 | -0.133 | 118.7
2.5 | 0.949 | 0.00776 | -0.133 | 122.177
3 | 1.014 | 0.008 | -0.134 | 126.611
3.5 | 1.077 | 0.00846 | -0.134 | 127.311
4 | 1.135 | 0.009 | -0.135 | 126.127
4.5 | 1.185 | 0.00962 | -0.135 | 123.145
5 | 1.223 | 0.01081 | -0.135 | 113.127
5.5 | 1.239 | 0.01144 | -0.136 | 108.271
6 | 1.21 | 0.01228 | -0.136 | 98.507
6.5 | 1.005 | 0.01311 | -0.137 | 76.649
7 | 0.769 | 0.01425 | -0.137 | 53.972
7.5 | 0.8 | 0.01153 | -0.137 | 69.348
8 | 0.828 | 0.01732 | -0.137 | 47.793
8.5 | 0.862 | 0.01683 | -0.137 | 51.235
9 | 0.881 | 0.01967 | -0.136 | 44.773
9.5 | 0.76 | 0.06431 | -0.084 | 11.82
10 | 0.779 | 0.07509 | -0.074 | 10.37
10.5 | 0.804 | 0.07397 | -0.074 | 10.874
11 | 0.838 | 0.07575 | -0.084 | 11.056
11.5 | 0.877 | 0.07418 | -0.094 | 11.816
12 | 0.89 | 0.08807 | -0.085 | 10.105
12.5 | 0.912 | 0.08856 | -0.081 | 10.295
13 | 0.947 | 0.08865 | -0.09 | 10.678
13.5 | 0.985 | 0.0872 | -0.097 | 11.291
14 | 1.012 | 0.09186 | -0.098 | 11.018
14.5 | 1.028 | 0.10476 | -0.093 | 9.811
15 | 1.051 | 0.1024 | -0.091 | 10.259
15.5 | 1.09 | 0.09969 | -0.099 | 10.933
16 | 1.129 | 0.09689 | -0.105 | 11.655
16.5 | 1.16 | 0.09851 | -0.107 | 11.78
17 | 1.181 | 0.10752 | -0.105 | 10.984
17.5 | 1.188 | 0.12849 | -0.098 | 9.244
18 | 1.2 | 0.14446 | -0.092 | 8.306
18.5 | 1.228 | 0.14748 | -0.094 | 8.327
19 | 1.257 | 0.15016 | -0.096 | 8.373
19.5 | 1.287 | 0.15192 | -0.099 | 8.471
20 | 1.315 | 0.15567 | -0.1 | 8.448

## 112. Re 10M Mach 0.50 (2)
BIGFOIL.COM POLAR EXPORT
e64
EPPLER 64 |  |  |  | Cl Max: | 1.4619 | at alpha= | 8 | deg
XFOIL ncrit=9 |  |  |  | L/D Max: | 147.496 | at alpha= | 2 | deg
Re: | 10000000 |  |  | Cd Min: | 0.19541 | at alpha= | -15.5 | deg
Mach: | 0.5 |  |  | Cl=0 at alpha= | -4.325 | deg
|  |  |  | @ Cl=0.1, Cd= | 0.0054964
|  |  |  | @ Cl=0.4, Cd= | 0.004863
|  |  |  | @ Cl=0.6, Cd= | 0.0048468
alpha (deg) | Cl | Cd | Cm | Cl/Cd
-15.5 | -0.5202 | 0.19541 | -0.0062 | -2.6621
-15 | -0.5043 | 0.18796 | -0.0087 | -2.683
-14.5 | -0.4838 | 0.18014 | -0.0127 | -2.6857
-14 | -0.4607 | 0.17171 | -0.0178 | -2.683
-13.5 | -0.4373 | 0.16337 | -0.023 | -2.6767
-13 | -0.4145 | 0.15509 | -0.0282 | -2.6726
-12.5 | -0.3925 | 0.14675 | -0.0333 | -2.6746
-12 | -0.372 | 0.13858 | -0.0381 | -2.6844
-11.5 | -0.3546 | 0.12986 | -0.0431 | -2.7306
-11 | -0.3354 | 0.12134 | -0.0483 | -2.7641
-10.5 | -0.3174 | 0.11264 | -0.0536 | -2.8178
-10 | -0.2976 | 0.10457 | -0.0589 | -2.8459
-9.5 | -0.2798 | 0.0958 | -0.0648 | -2.9207
-9 | -0.2688 | 0.08858 | -0.0678 | -3.0345
-8.5 | -0.2453 | 0.08257 | -0.0723 | -2.9708
-8 | -0.2241 | 0.07506 | -0.0785 | -2.9856
-7.5 | -0.2055 | 0.06631 | -0.0865 | -3.0991
-7 | -0.1719 | 0.05629 | -0.1009 | -3.0538
-6.5 | -0.1255 | 0.04431 | -0.125 | -2.8323
-6 | -0.1242 | 0.03299 | -0.1352 | -3.7648
-5.5 | -0.1106 | 0.02227 | -0.1394 | -4.9663
-5 | -0.0786 | 0.01281 | -0.1401 | -6.1358
-4.5 | -0.0232 | 0.00741 | -0.1388 | -3.1309
-4 | 0.0431 | 0.00573 | -0.1374 | 7.5218
-3.5 | 0.1113 | 0.00545 | -0.1364 | 20.422
-3 | 0.1786 | 0.00502 | -0.1357 | 35.5777
-2.5 | 0.2452 | 0.00491 | -0.135 | 49.9389
-2 | 0.3112 | 0.00489 | -0.1345 | 63.6401
-1.5 | 0.3766 | 0.00491 | -0.134 | 76.7006
-1 | 0.4413 | 0.00478 | -0.1336 | 92.3222
-0.5 | 0.5057 | 0.00475 | -0.1333 | 106.4632
0 | 0.57 | 0.0048 | -0.1329 | 118.75
0.5 | 0.6341 | 0.0049 | -0.1325 | 129.4082
1 | 0.6974 | 0.00512 | -0.1319 | 136.2109
1.5 | 0.7611 | 0.00533 | -0.1312 | 142.7955
2 | 0.8245 | 0.00559 | -0.1303 | 147.4955
2.5 | 0.8852 | 0.00609 | -0.1288 | 145.353
3 | 0.9472 | 0.00652 | -0.1274 | 145.2761
4 | 1.0672 | 0.00783 | -0.1229 | 136.2963
4.5 | 1.133 | 0.0081 | -0.1212 | 139.8765
5 | 1.1958 | 0.00838 | -0.1184 | 142.6969
5.5 | 1.2572 | 0.00888 | -0.1149 | 141.5766
6 | 1.3203 | 0.00963 | -0.1114 | 137.1028
6.5 | 1.3792 | 0.01073 | -0.1065 | 128.5368
7 | 1.4289 | 0.01245 | -0.0997 | 114.7711
7.5 | 1.4614 | 0.01516 | -0.09 | 96.3984
8 | 1.4619 | 0.01898 | -0.0764 | 77.0232
8.5 | 1.4451 | 0.02429 | -0.0635 | 59.4936
9 | 1.4137 | 0.03106 | -0.0533 | 45.5151
9.5 | 1.3751 | 0.03959 | -0.0479 | 34.7335
10 | 1.3344 | 0.05039 | -0.0482 | 26.4814
10.5 | 1.2953 | 0.06382 | -0.0544 | 20.2961
11 | 1.2597 | 0.07993 | -0.0652 | 15.76
11.5 | 1.2295 | 0.09766 | -0.0775 | 12.5896
12 | 1.2032 | 0.1153 | -0.0885 | 10.4354
12.5 | 1.1812 | 0.13179 | -0.0985 | 8.9627
13 | 1.1654 | 0.14744 | -0.1083 | 7.9042

## 113. Re 12M Mach 0.00 (1)
BIGFOIL.COM POLAR EXPORT
e64
EPPLER 64 |  |  |  | Cl Max: | 1.298 | at alpha= | 9 | deg
JavaFoil+Calcfoil stall+Eppler ext transition |  |  |  | L/D Max: | 130.492 | at alpha= | 4.5 | deg
Re: | 12000000 |  |  | Cd Min: | 0.00588 | at alpha= | -2 | deg
Mach: | 0 |  |  | Cl=0 at alpha= | -4.5804 | deg
|  |  |  | @ Cl=0.1, Cd= | 0.0060786
|  |  |  | @ Cl=0.4, Cd= | 0.0059314
|  |  |  | @ Cl=0.6, Cd= | 0.0062545
alpha (deg) | Cl | Cd | Cm | Cl/Cd
-15.5 | -0.277 | 0.10038 | -0.057 | -2.758
-15 | -0.289 | 0.09118 | -0.061 | -3.174
-14.5 | -0.299 | 0.08907 | -0.059 | -3.362
-14 | -0.31 | 0.08364 | -0.06 | -3.709
-13.5 | -0.32 | 0.07846 | -0.062 | -4.082
-13 | -0.331 | 0.07 | -0.066 | -4.73
-12.5 | -0.34 | 0.06324 | -0.069 | -5.378
-12 | -0.347 | 0.05822 | -0.071 | -5.952
-11.5 | -0.354 | 0.0498 | -0.076 | -7.1
-11 | -0.375 | 0.02632 | -0.09 | -14.257
-10.5 | -0.396 | 0.0117 | -0.099 | -33.895
-10 | -0.396 | 0.00929 | -0.102 | -42.612
-9.5 | -0.393 | 0.00782 | -0.106 | -50.268
-9 | -0.374 | 0.00731 | -0.106 | -51.25
-8.5 | -0.35 | 0.00716 | -0.107 | -48.876
-8 | -0.32 | 0.00695 | -0.107 | -46.091
-7.5 | -0.285 | 0.00679 | -0.107 | -42.05
-7 | -0.245 | 0.00662 | -0.108 | -37.059
-6.5 | -0.201 | 0.00643 | -0.108 | -31.246
-6 | -0.153 | 0.00632 | -0.109 | -24.142
-5.5 | -0.101 | 0.00624 | -0.109 | -16.198
-5 | -0.047 | 0.00618 | -0.11 | -7.603
-4.5 | 0.009 | 0.0061 | -0.11 | 1.499
-4 | 0.067 | 0.00609 | -0.11 | 10.934
-3.5 | 0.125 | 0.00607 | -0.111 | 20.565
-3 | 0.184 | 0.006 | -0.111 | 30.59
-2.5 | 0.243 | 0.00589 | -0.112 | 41.191
-2 | 0.301 | 0.00588 | -0.112 | 51.266
-1.5 | 0.36 | 0.00589 | -0.112 | 61.058
-1 | 0.418 | 0.00595 | -0.113 | 70.241
-0.5 | 0.476 | 0.00599 | -0.113 | 79.492
0 | 0.535 | 0.00611 | -0.114 | 87.459
0.5 | 0.593 | 0.00624 | -0.114 | 94.956
1 | 0.651 | 0.00636 | -0.114 | 102.201
1.5 | 0.708 | 0.00654 | -0.115 | 108.283
2 | 0.766 | 0.00675 | -0.115 | 113.497
2.5 | 0.823 | 0.00676 | -0.115 | 121.782
3 | 0.88 | 0.00702 | -0.116 | 125.408
3.5 | 0.936 | 0.00733 | -0.116 | 127.676
4 | 0.99 | 0.00763 | -0.117 | 129.73
4.5 | 1.042 | 0.00798 | -0.117 | 130.492
5 | 1.09 | 0.00843 | -0.117 | 129.362
5.5 | 1.135 | 0.00912 | -0.118 | 124.482
6 | 1.175 | 0.00941 | -0.118 | 124.89
6.5 | 1.211 | 0.0098 | -0.118 | 123.599
7 | 1.241 | 0.01016 | -0.119 | 122.176
7.5 | 1.265 | 0.01057 | -0.119 | 119.727
8 | 1.283 | 0.011 | -0.119 | 116.677
8.5 | 1.294 | 0.01155 | -0.12 | 111.981
9 | 1.298 | 0.01194 | -0.12 | 108.636
9.5 | 1.294 | 0.01258 | -0.12 | 102.858
10 | 1.284 | 0.01306 | -0.12 | 98.317
10.5 | 1.268 | 0.01363 | -0.121 | 93.021
11 | 1.245 | 0.01449 | -0.121 | 85.931
11.5 | 1.214 | 0.01141 | -0.121 | 106.424
12 | 1.18 | 0.01574 | -0.121 | 74.969
12.5 | 1.143 | 0.01641 | -0.121 | 69.629
13 | 1.101 | 0.01741 | -0.121 | 63.237
13.5 | 1.056 | 0.01842 | -0.121 | 57.348
14 | 1.008 | 0.01982 | -0.12 | 50.88

## 114. Re 12M Mach 0.00 (2)
BIGFOIL.COM POLAR EXPORT
e64
EPPLER 64 |  |  |  | Cl Max: | 2.0039 | at alpha= | 19 | deg
XFOIL ncrit=9 |  |  |  | L/D Max: | 146.504 | at alpha= | 7 | deg
Re: | 12000000 |  |  | Cd Min: | 0.05268 | at alpha= | 20 | deg
Mach: | 0 |  |  | Cl=0 at alpha= | -4.4409 | deg
|  |  |  | @ Cl=0.1, Cd= | 0.0048871
|  |  |  | @ Cl=0.4, Cd= | 0.0046866
|  |  |  | @ Cl=0.6, Cd= | 0.004969
alpha (deg) | Cl | Cd | Cm | Cl/Cd
-11 | -0.678 | 0.01754 | -0.1199 | -38.6545
-10.5 | -0.6347 | 0.01473 | -0.1203 | -43.0889
-10 | -0.5895 | 0.01278 | -0.1199 | -46.1268
-9.5 | -0.5418 | 0.01113 | -0.1195 | -48.6792
-9 | -0.4926 | 0.00987 | -0.1189 | -49.9088
-8.5 | -0.4419 | 0.0088 | -0.1185 | -50.2159
-8 | -0.3903 | 0.00782 | -0.118 | -49.9105
-7.5 | -0.3376 | 0.0069 | -0.1178 | -48.9275
-7 | -0.2835 | 0.00625 | -0.1176 | -45.36
-6 | -0.1737 | 0.00532 | -0.1174 | -32.6504
-5.5 | -0.1181 | 0.00524 | -0.1174 | -22.5382
-5 | -0.0624 | 0.00519 | -0.1174 | -12.0231
-4.5 | -0.0066 | 0.00512 | -0.1174 | -1.2891
-4 | 0.0492 | 0.00508 | -0.1173 | 9.685
-3.5 | 0.1045 | 0.00487 | -0.1172 | 21.4579
-3 | 0.1601 | 0.00479 | -0.1171 | 33.4238
-2.5 | 0.2157 | 0.00476 | -0.117 | 45.3151
-2 | 0.2711 | 0.0048 | -0.1169 | 56.4792
-1.5 | 0.3262 | 0.00472 | -0.1168 | 69.1102
-1 | 0.3813 | 0.00469 | -0.1167 | 81.3006
-0.5 | 0.4364 | 0.00468 | -0.1167 | 93.2479
0 | 0.4913 | 0.00471 | -0.1166 | 104.31
0.5 | 0.546 | 0.00479 | -0.1165 | 113.9875
1 | 0.6003 | 0.00497 | -0.1162 | 120.7847
1.5 | 0.6549 | 0.0051 | -0.1161 | 128.4118
2 | 0.7085 | 0.00535 | -0.1157 | 132.4299
2.5 | 0.7606 | 0.00575 | -0.1151 | 132.2783
3 | 0.8144 | 0.00598 | -0.1148 | 136.1873
3.5 | 0.8673 | 0.00629 | -0.1144 | 137.8855
4 | 0.9192 | 0.00671 | -0.1137 | 136.9896
4.5 | 0.9708 | 0.00717 | -0.113 | 135.3975
5 | 1.0244 | 0.00735 | -0.1126 | 139.3741
5.5 | 1.0763 | 0.00753 | -0.1119 | 142.9349
6 | 1.1266 | 0.00776 | -0.1107 | 145.1804
6.5 | 1.1796 | 0.00808 | -0.1103 | 145.9901
7 | 1.2321 | 0.00841 | -0.1098 | 146.5042
7.5 | 1.2837 | 0.00882 | -0.1092 | 145.5442
8 | 1.3345 | 0.00928 | -0.1083 | 143.8039
8.5 | 1.3844 | 0.00981 | -0.1074 | 141.1213
9 | 1.4334 | 0.0104 | -0.1063 | 137.8269
9.5 | 1.4806 | 0.01113 | -0.1049 | 133.0279
10 | 1.5273 | 0.01187 | -0.1034 | 128.6689
10.5 | 1.576 | 0.01232 | -0.1025 | 127.9221
11 | 1.623 | 0.01289 | -0.1012 | 125.9116
11.5 | 1.6693 | 0.01345 | -0.0998 | 124.1115
12 | 1.7146 | 0.01404 | -0.0984 | 122.1225
12.5 | 1.7587 | 0.01467 | -0.0967 | 119.8841
13 | 1.8008 | 0.01538 | -0.0947 | 117.0871
13.5 | 1.8415 | 0.01609 | -0.0926 | 114.45
14 | 1.8789 | 0.01692 | -0.0899 | 111.0461
14.5 | 1.9056 | 0.01785 | -0.0851 | 106.7563
15 | 1.9264 | 0.01905 | -0.0796 | 101.1234
15.5 | 1.9451 | 0.02051 | -0.0742 | 94.8367
16 | 1.959 | 0.0224 | -0.0686 | 87.4554
16.5 | 1.9662 | 0.02486 | -0.0628 | 79.0909
17 | 1.9791 | 0.02714 | -0.0584 | 72.9219
17.5 | 1.988 | 0.0299 | -0.0543 | 66.4883
18 | 1.9962 | 0.03299 | -0.0508 | 60.5092
18.5 | 2.001 | 0.03667 | -0.0479 | 54.5678
19 | 2.0039 | 0.0409 | -0.0458 | 48.9951
19.5 | 1.9984 | 0.04652 | -0.0445 | 42.9579
20 | 1.9933 | 0.05268 | -0.0443 | 37.8379

## 115. Re 12M Mach 0.10 (1)
BIGFOIL.COM POLAR EXPORT
e64
EPPLER 64 |  |  |  | Cl Max: | 1.291 | at alpha= | 9 | deg
JavaFoil+Calcfoil stall+Eppler ext transition |  |  |  | L/D Max: | 130.561 | at alpha= | 4.5 | deg
Re: | 12000000 |  |  | Cd Min: | 0.00588 | at alpha= | -2 | deg
Mach: | 0.1 |  |  | Cl=0 at alpha= | -4.5804 | deg
|  |  |  | @ Cl=0.1, Cd= | 0.0060844
|  |  |  | @ Cl=0.4, Cd= | 0.0059393
|  |  |  | @ Cl=0.6, Cd= | 0.006259
alpha (deg) | Cl | Cd | Cm | Cl/Cd
-14.5 | -0.267 | 0.09091 | -0.058 | -2.938
-14 | -0.28 | 0.08533 | -0.059 | -3.282
-13.5 | -0.292 | 0.07987 | -0.061 | -3.662
-13 | -0.304 | 0.07466 | -0.062 | -4.071
-12.5 | -0.316 | 0.06621 | -0.067 | -4.774
-12 | -0.325 | 0.06079 | -0.069 | -5.352
-11.5 | -0.334 | 0.05349 | -0.073 | -6.242
-11 | -0.352 | 0.03373 | -0.086 | -10.431
-10.5 | -0.375 | 0.01541 | -0.097 | -24.319
-10 | -0.379 | 0.01098 | -0.101 | -34.526
-9.5 | -0.385 | 0.008 | -0.106 | -48.14
-9 | -0.369 | 0.00735 | -0.107 | -50.194
-8.5 | -0.346 | 0.00722 | -0.107 | -47.954
-8 | -0.318 | 0.00701 | -0.107 | -45.397
-7.5 | -0.284 | 0.00679 | -0.108 | -41.854
-7 | -0.245 | 0.00667 | -0.108 | -36.73
-6.5 | -0.201 | 0.00645 | -0.109 | -31.157
-6 | -0.153 | 0.00637 | -0.109 | -23.994
-5.5 | -0.101 | 0.00625 | -0.11 | -16.222
-5 | -0.047 | 0.00618 | -0.11 | -7.624
-4.5 | 0.009 | 0.0061 | -0.111 | 1.505
-4 | 0.067 | 0.00609 | -0.111 | 10.98
-3.5 | 0.126 | 0.00608 | -0.111 | 20.658
-3 | 0.185 | 0.00601 | -0.112 | 30.732
-2.5 | 0.244 | 0.00589 | -0.112 | 41.387
-2 | 0.303 | 0.00588 | -0.113 | 51.51
-1.5 | 0.362 | 0.0059 | -0.113 | 61.334
-1 | 0.42 | 0.00596 | -0.113 | 70.48
-0.5 | 0.479 | 0.006 | -0.114 | 79.758
0 | 0.537 | 0.00612 | -0.114 | 87.832
0.5 | 0.596 | 0.00625 | -0.115 | 95.244
1 | 0.654 | 0.00638 | -0.115 | 102.512
1.5 | 0.712 | 0.00656 | -0.115 | 108.504
2 | 0.77 | 0.00677 | -0.116 | 113.755
2.5 | 0.827 | 0.00697 | -0.116 | 118.626
3 | 0.884 | 0.00703 | -0.116 | 125.827
3.5 | 0.941 | 0.00736 | -0.117 | 127.76
4 | 0.995 | 0.00767 | -0.117 | 129.801
4.5 | 1.046 | 0.00802 | -0.118 | 130.561
5 | 1.095 | 0.00847 | -0.118 | 129.197
5.5 | 1.139 | 0.00916 | -0.118 | 124.402
6 | 1.18 | 0.00947 | -0.119 | 124.572
6.5 | 1.215 | 0.00987 | -0.119 | 123.09
7 | 1.244 | 0.01023 | -0.119 | 121.541
7.5 | 1.266 | 0.01065 | -0.12 | 118.882
8 | 1.282 | 0.0112 | -0.12 | 114.491
8.5 | 1.29 | 0.01167 | -0.12 | 110.604
9 | 1.291 | 0.01208 | -0.12 | 106.898
9.5 | 1.284 | 0.01277 | -0.121 | 100.589
10 | 1.27 | 0.01325 | -0.121 | 95.84
10.5 | 1.249 | 0.01389 | -0.121 | 89.881
11 | 1.221 | 0.01475 | -0.122 | 82.831
11.5 | 1.184 | 0.01158 | -0.121 | 102.284
12 | 1.145 | 0.01602 | -0.122 | 71.443
12.5 | 1.101 | 0.01676 | -0.122 | 65.726
13 | 1.054 | 0.0177 | -0.121 | 59.542
13.5 | 1.002 | 0.01895 | -0.121 | 52.892
14 | 0.949 | 0.02054 | -0.12 | 46.188

## 116. Re 12M Mach 0.10 (2)
BIGFOIL.COM POLAR EXPORT
e64
EPPLER 64 |  |  |  | Cl Max: | 1.9707 | at alpha= | 18 | deg
XFOIL ncrit=9 |  |  |  | L/D Max: | 146.513 | at alpha= | 7 | deg
Re: | 12000000 |  |  | Cd Min: | 0.06542 | at alpha= | 20 | deg
Mach: | 0.1 |  |  | Cl=0 at alpha= | -4.4368 | deg
|  |  |  | @ Cl=0.1, Cd= | 0.004889
|  |  |  | @ Cl=0.4, Cd= | 0.004694
|  |  |  | @ Cl=0.6, Cd= | 0.0049688
alpha (deg) | Cl | Cd | Cm | Cl/Cd
-11 | -0.6128 | 0.05139 | -0.0859 | -11.9245
-10 | -0.5432 | 0.02505 | -0.1194 | -21.6846
-9.5 | -0.511 | 0.01923 | -0.122 | -26.5731
-9 | -0.4576 | 0.01883 | -0.1223 | -24.3016
-8.5 | -0.4134 | 0.01721 | -0.1217 | -24.0209
-8 | -0.363 | 0.01702 | -0.1211 | -21.3278
-7.5 | -0.3025 | 0.01926 | -0.121 | -15.7061
-7 | -0.2579 | 0.01708 | -0.1204 | -15.0995
-6 | -0.1755 | 0.00534 | -0.1182 | -32.8652
-5.5 | -0.1195 | 0.00525 | -0.1181 | -22.7619
-5 | -0.0633 | 0.00519 | -0.1181 | -12.1965
-4.5 | -0.0071 | 0.00513 | -0.118 | -1.384
-4 | 0.0491 | 0.00509 | -0.118 | 9.6464
-3.5 | 0.1048 | 0.00487 | -0.1178 | 21.5195
-3 | 0.1607 | 0.0048 | -0.1177 | 33.4792
-2.5 | 0.2167 | 0.00476 | -0.1176 | 45.5252
-2 | 0.2725 | 0.0048 | -0.1175 | 56.7708
-1.5 | 0.3279 | 0.00473 | -0.1174 | 69.3235
-1 | 0.3833 | 0.0047 | -0.1173 | 81.5532
-0.5 | 0.4386 | 0.00468 | -0.1172 | 93.7179
0.5 | 0.5489 | 0.0048 | -0.117 | 114.3542
1 | 0.6034 | 0.00498 | -0.1168 | 121.1647
1.5 | 0.6584 | 0.00511 | -0.1166 | 128.8454
2.5 | 0.7647 | 0.00576 | -0.1156 | 132.7604
3 | 0.8188 | 0.00599 | -0.1153 | 136.6945
3.5 | 0.8719 | 0.00632 | -0.1148 | 137.9589
4 | 0.9243 | 0.00673 | -0.1141 | 137.3403
4.5 | 0.9762 | 0.00719 | -0.1133 | 135.7719
5 | 1.0301 | 0.00738 | -0.1129 | 139.5799
5.5 | 1.0824 | 0.00756 | -0.1121 | 143.1746
6 | 1.1332 | 0.0078 | -0.111 | 145.2821
6.5 | 1.1866 | 0.00812 | -0.1105 | 146.133
7 | 1.2395 | 0.00846 | -0.1099 | 146.513
7.5 | 1.2915 | 0.00889 | -0.1091 | 145.2756
8 | 1.3427 | 0.00937 | -0.1082 | 143.2978
8.5 | 1.393 | 0.00992 | -0.1071 | 140.4234
9 | 1.4422 | 0.01055 | -0.1059 | 136.7014
9.5 | 1.4889 | 0.01141 | -0.1041 | 130.4908
10 | 1.537 | 0.01204 | -0.1028 | 127.6578
10.5 | 1.5862 | 0.01251 | -0.1016 | 126.7946
11 | 1.6336 | 0.0131 | -0.1002 | 124.7023
11.5 | 1.6804 | 0.01369 | -0.0987 | 122.7465
12 | 1.7259 | 0.01431 | -0.0969 | 120.608
12.5 | 1.77 | 0.015 | -0.095 | 118
13 | 1.8116 | 0.01578 | -0.0926 | 114.8035
13.5 | 1.8512 | 0.0166 | -0.09 | 111.5181
14 | 1.8832 | 0.01757 | -0.0859 | 107.1827
14.5 | 1.9044 | 0.01874 | -0.08 | 101.6222
15 | 1.9222 | 0.02029 | -0.0741 | 94.7363
15.5 | 1.9366 | 0.02218 | -0.0682 | 87.3129
16 | 1.944 | 0.0247 | -0.0621 | 78.7045
16.5 | 1.9523 | 0.02737 | -0.0569 | 71.3299
17 | 1.9626 | 0.03013 | -0.0528 | 65.1377
17.5 | 1.9667 | 0.0337 | -0.0489 | 58.3591
18 | 1.9707 | 0.03764 | -0.046 | 52.3565
18.5 | 1.9676 | 0.04273 | -0.0439 | 46.0473
19 | 1.9622 | 0.04867 | -0.0429 | 40.3164
19.5 | 1.9458 | 0.05675 | -0.0435 | 34.2872
20 | 1.9315 | 0.06542 | -0.0456 | 29.5246

## 117. Re 12M Mach 0.25 (1)
BIGFOIL.COM POLAR EXPORT
e64
EPPLER 64 |  |  |  | Cl Max: | 1.266 | at alpha= | 8 | deg
JavaFoil+Calcfoil stall+Eppler ext transition |  |  |  | L/D Max: | 129.696 | at alpha= | 4.5 | deg
Re: | 12000000 |  |  | Cd Min: | 0.00592 | at alpha= | -2 | deg
Mach: | 0.25 |  |  | Cl=0 at alpha= | -4.5789 | deg
|  |  |  | @ Cl=0.1, Cd= | 0.0061342
|  |  |  | @ Cl=0.4, Cd= | 0.0059727
|  |  |  | @ Cl=0.6, Cd= | 0.006302
alpha (deg) | Cl | Cd | Cm | Cl/Cd
-14 | -0.053 | 0.09265 | -0.055 | -0.577
-13.5 | -0.051 | 0.08653 | -0.057 | -0.587
-13 | -0.048 | 0.07925 | -0.06 | -0.607
-12.5 | -0.056 | 0.07387 | -0.062 | -0.753
-12 | -0.132 | 0.0687 | -0.064 | -1.926
-11.5 | -0.172 | 0.06482 | -0.065 | -2.647
-11 | -0.205 | 0.05645 | -0.071 | -3.63
-10.5 | -0.233 | 0.04742 | -0.077 | -4.921
-10 | -0.254 | 0.04139 | -0.081 | -6.147
-9.5 | -0.286 | 0.01897 | -0.097 | -15.077
-9 | -0.318 | 0.00801 | -0.11 | -39.756
-8.5 | -0.313 | 0.00756 | -0.11 | -41.352
-8 | -0.297 | 0.00718 | -0.11 | -41.424
-7.5 | -0.273 | 0.007 | -0.111 | -39.002
-7 | -0.24 | 0.0068 | -0.111 | -35.331
-6.5 | -0.2 | 0.00666 | -0.112 | -30.032
-6 | -0.154 | 0.00647 | -0.112 | -23.797
-5.5 | -0.103 | 0.00632 | -0.113 | -16.266
-5 | -0.048 | 0.00625 | -0.113 | -7.681
-4.5 | 0.009 | 0.00617 | -0.114 | 1.521
-4 | 0.069 | 0.00616 | -0.114 | 11.13
-3.5 | 0.129 | 0.00611 | -0.114 | 21.086
-3 | 0.19 | 0.00607 | -0.115 | 31.214
-2.5 | 0.25 | 0.00593 | -0.115 | 42.239
-2 | 0.311 | 0.00592 | -0.116 | 52.517
-1.5 | 0.372 | 0.00594 | -0.116 | 62.531
-1 | 0.432 | 0.00601 | -0.117 | 71.791
-0.5 | 0.492 | 0.00606 | -0.117 | 81.214
0 | 0.552 | 0.00619 | -0.117 | 89.102
0.5 | 0.612 | 0.00633 | -0.118 | 96.686
1 | 0.672 | 0.00646 | -0.118 | 103.925
1.5 | 0.731 | 0.00666 | -0.119 | 109.806
2 | 0.791 | 0.00688 | -0.119 | 114.933
2.5 | 0.85 | 0.00711 | -0.119 | 119.453
3 | 0.908 | 0.00721 | -0.12 | 125.969
3.5 | 0.966 | 0.00753 | -0.12 | 128.251
4 | 1.022 | 0.00789 | -0.12 | 129.51
4.5 | 1.073 | 0.00828 | -0.121 | 129.696
5 | 1.121 | 0.00874 | -0.121 | 128.357
5.5 | 1.164 | 0.00947 | -0.121 | 122.936
6 | 1.202 | 0.00983 | -0.122 | 122.291
6.5 | 1.232 | 0.01027 | -0.122 | 119.951
7 | 1.253 | 0.01072 | -0.123 | 116.852
7.5 | 1.265 | 0.01121 | -0.123 | 112.806
8 | 1.266 | 0.01186 | -0.123 | 106.735
8.5 | 1.254 | 0.01245 | -0.123 | 100.737
9 | 1.231 | 0.01302 | -0.124 | 94.542
9.5 | 1.194 | 0.01371 | -0.124 | 87.09
10 | 1.144 | 0.01447 | -0.124 | 79.05
10.5 | 1.079 | 0.01131 | -0.124 | 95.405
11 | 1.005 | 0.01199 | -0.124 | 83.834
11.5 | 0.92 | 0.01669 | -0.124 | 55.133
12 | 0.827 | 0.01771 | -0.124 | 46.716
12.5 | 0.725 | 0.01925 | -0.124 | 37.64
13 | 0.616 | 0.0213 | -0.123 | 28.938

## 118. Re 12M Mach 0.25 (2)
BIGFOIL.COM POLAR EXPORT
e64
EPPLER 64 |  |  |  | Cl Max: | 1.8018 | at alpha= | 14 | deg
XFOIL ncrit=9 |  |  |  | L/D Max: | 909.796 | at alpha= | -0.5 | deg
Re: | 12000000 |  |  | Cd Min: | 0.24278 | at alpha= | -20 | deg
Mach: | 0.25 |  |  | Cl=0 at alpha= | -4.3922 | deg
|  |  |  | @ Cl=0.1, Cd= | 0.00056162
|  |  |  | @ Cl=0.4, Cd= | 0.00050074
|  |  |  | @ Cl=0.6, Cd= | 0.0049355
alpha (deg) | Cl | Cd | Cm | Cl/Cd
-20 | -0.6344 | 0.24278 | 0.0187 | -2.6131
-19.5 | -0.6187 | 0.23662 | 0.0156 | -2.6147
-19 | -0.6039 | 0.22994 | 0.0126 | -2.6263
-18.5 | -0.5908 | 0.22263 | 0.0095 | -2.6537
-18 | -0.5773 | 0.21532 | 0.0066 | -2.6811
-16.5 | -0.5389 | 0.1965 | 0.0001 | -2.7425
-16 | -0.3369 | 0.15911 | -0.0257 | -2.1174
-15.5 | -0.5097 | 0.18458 | -0.0044 | -2.7614
-15 | -0.497 | 0.17775 | -0.0067 | -2.7961
-14.5 | -0.4779 | 0.17025 | -0.0111 | -2.807
-14 | -0.4586 | 0.1622 | -0.016 | -2.8274
-13.5 | -0.4386 | 0.15422 | -0.021 | -2.844
-13 | -0.4197 | 0.14627 | -0.0259 | -2.8694
-12.5 | -0.4017 | 0.13819 | -0.0306 | -2.9069
-12 | -0.3847 | 0.13011 | -0.0354 | -2.9567
-11.5 | -0.3907 | 0.11561 | -0.0415 | -3.3795
-11 | -0.3732 | 0.10812 | -0.0462 | -3.4517
-10.5 | -0.3557 | 0.10078 | -0.0514 | -3.5295
-10 | -0.3476 | 0.09096 | -0.0576 | -3.8215
-9.5 | -0.3214 | 0.08678 | -0.0612 | -3.7036
-8 | -0.4044 | 0.00235 | -0.1186 | -172.0851
-7.5 | -0.3565 | 0.00128 | -0.119 | -278.5156
-7 | -0.3017 | 0.00095 | -0.119 | -317.5789
-6.5 | -0.2449 | 0.00078 | -0.1189 | -313.9744
-6 | -0.1872 | 0.00067 | -0.1189 | -279.403
-5.5 | -0.1289 | 0.00062 | -0.1188 | -207.9032
-5 | -0.0706 | 0.00061 | -0.1186 | -115.7377
-4.5 | -0.0125 | 0.00059 | -0.1185 | -21.1864
-4 | 0.0455 | 0.00059 | -0.1184 | 77.1186
-3.5 | 0.1031 | 0.00056 | -0.1183 | 184.1071
-3 | 0.1606 | 0.00054 | -0.1182 | 297.4074
-2.5 | 0.2182 | 0.00053 | -0.1181 | 411.6981
-2 | 0.2752 | 0.00053 | -0.1179 | 519.2453
-0.5 | 0.4458 | 0.00049 | -0.1178 | 909.7959
0 | 0.5081 | 0.00473 | -0.1201 | 107.4207
0.5 | 0.5648 | 0.00481 | -0.12 | 117.422
1 | 0.6209 | 0.00501 | -0.1196 | 123.9321
1.5 | 0.6776 | 0.00514 | -0.1194 | 131.8288
2 | 0.7332 | 0.00539 | -0.119 | 136.0297
2.5 | 0.7871 | 0.00583 | -0.1182 | 135.0086
3 | 0.843 | 0.00607 | -0.1178 | 138.8797
3.5 | 0.8976 | 0.00645 | -0.1171 | 139.1628
4 | 0.9517 | 0.00689 | -0.1162 | 138.1277
4.5 | 1.006 | 0.00733 | -0.1152 | 137.2442
5 | 1.0621 | 0.00754 | -0.1146 | 140.8621
5.5 | 1.1162 | 0.00774 | -0.1134 | 144.2119
6 | 1.1696 | 0.008 | -0.112 | 146.2
6.5 | 1.2254 | 0.00836 | -0.1111 | 146.5789
7 | 1.2805 | 0.00879 | -0.11 | 145.6769
7.5 | 1.3347 | 0.0093 | -0.1087 | 143.5161
8 | 1.388 | 0.00989 | -0.1071 | 140.3438
8.5 | 1.4397 | 0.01063 | -0.1051 | 135.4374
9 | 1.4865 | 0.01181 | -0.1023 | 125.8679
9.5 | 1.5382 | 0.01247 | -0.1003 | 123.352
10 | 1.589 | 0.01317 | -0.0981 | 120.653
10.5 | 1.6395 | 0.01386 | -0.0957 | 118.29
11 | 1.6856 | 0.01487 | -0.0926 | 113.3557
11.5 | 1.7275 | 0.01611 | -0.0887 | 107.2315
12 | 1.7629 | 0.01765 | -0.0838 | 99.881
12.5 | 1.7797 | 0.01942 | -0.0758 | 91.6426
13 | 1.7925 | 0.02157 | -0.0679 | 83.1015
13.5 | 1.7989 | 0.02433 | -0.0601 | 73.9375
14 | 1.8018 | 0.02766 | -0.0532 | 65.141
14.5 | 1.7979 | 0.03193 | -0.0472 | 56.3075
15 | 1.7745 | 0.03853 | -0.0422 | 46.055
15.5 | 1.7329 | 0.04835 | -0.0404 | 35.8407
16 | 1.6858 | 0.06116 | -0.0432 | 27.5638
16.5 | 1.6446 | 0.0757 | -0.0498 | 21.7252
17 | 1.6037 | 0.0923 | -0.0591 | 17.3749

## 119. Re 12M Mach 0.50 (1)
BIGFOIL.COM POLAR EXPORT
e64
EPPLER 64 |  |  |  | Cl Max: | 1.308 | at alpha= | 20 | deg
JavaFoil+Calcfoil stall+Eppler ext transition |  |  |  | L/D Max: | 127.881 | at alpha= | 3.5 | deg
Re: | 12000000 |  |  | Cd Min: | 0.00615 | at alpha= | -2 | deg
Mach: | 0.5 |  |  | Cl=0 at alpha= | -4.5847 | deg
|  |  |  | @ Cl=0.1, Cd= | 0.0064016
|  |  |  | @ Cl=0.4, Cd= | 0.00615
|  |  |  | @ Cl=0.6, Cd= | 0.0064469
alpha (deg) | Cl | Cd | Cm | Cl/Cd
-20 | -0.828 | 0.15118 | -0.069 | -5.474
-19.5 | -0.803 | 0.14098 | -0.07 | -5.695
-19 | -0.776 | 0.13684 | -0.07 | -5.671
-18.5 | -0.748 | 0.13251 | -0.069 | -5.649
-18 | -0.722 | 0.1283 | -0.068 | -5.624
-17.5 | -0.695 | 0.12157 | -0.068 | -5.716
-17 | -0.667 | 0.1194 | -0.066 | -5.586
-16.5 | -0.639 | 0.11489 | -0.065 | -5.565
-16 | -0.613 | 0.11124 | -0.065 | -5.51
-15.5 | -0.586 | 0.11723 | -0.065 | -5.003
-15 | -0.561 | 0.10588 | -0.066 | -5.296
-14.5 | -0.534 | 0.099 | -0.066 | -5.398
-14 | -0.507 | 0.09408 | -0.066 | -5.392
-13.5 | -0.48 | 0.09068 | -0.064 | -5.291
-13 | -0.452 | 0.08856 | -0.062 | -5.107
-12.5 | -0.426 | 0.08109 | -0.063 | -5.255
-12 | -0.399 | 0.07674 | -0.062 | -5.201
-11.5 | -0.372 | 0.08501 | -0.06 | -4.374
-11 | -0.345 | 0.07449 | -0.061 | -4.635
-10.5 | -0.319 | 0.06828 | -0.062 | -4.669
-10 | -0.293 | 0.06247 | -0.066 | -4.685
-9.5 | -0.267 | 0.05502 | -0.072 | -4.86
-9 | -0.243 | 0.0473 | -0.08 | -5.141
-8.5 | -0.232 | 0.02382 | -0.104 | -9.737
-8 | -0.184 | 0.05292 | -0.058 | -3.476
-7.5 | -0.157 | 0.04863 | -0.061 | -3.235
-7 | -0.131 | 0.04313 | -0.069 | -3.041
-6.5 | -0.128 | 0.00738 | -0.125 | -17.402
-6 | -0.095 | 0.00704 | -0.125 | -13.491
-5.5 | -0.082 | 0.00674 | -0.126 | -12.108
-5 | -0.049 | 0.00669 | -0.126 | -7.3
-4.5 | 0.01 | 0.00653 | -0.127 | 1.542
-4 | 0.075 | 0.00642 | -0.127 | 11.716
-3.5 | 0.143 | 0.00637 | -0.128 | 22.423
-3 | 0.211 | 0.00625 | -0.128 | 33.798
-2.5 | 0.28 | 0.00617 | -0.129 | 45.313
-2 | 0.348 | 0.00615 | -0.129 | 56.565
-1.5 | 0.415 | 0.00615 | -0.13 | 67.491
-1 | 0.483 | 0.00622 | -0.13 | 77.58
-0.5 | 0.55 | 0.00632 | -0.131 | 86.972
0 | 0.617 | 0.00649 | -0.131 | 95.01
0.5 | 0.684 | 0.00667 | -0.132 | 102.462
1 | 0.75 | 0.00686 | -0.132 | 109.45
1.5 | 0.817 | 0.00712 | -0.132 | 114.725
2 | 0.883 | 0.00718 | -0.133 | 123.04
2.5 | 0.949 | 0.00751 | -0.133 | 126.361
3 | 1.014 | 0.00795 | -0.134 | 127.432
3.5 | 1.077 | 0.00842 | -0.134 | 127.881
4 | 1.135 | 0.00893 | -0.135 | 127.202
4.5 | 1.185 | 0.00954 | -0.135 | 124.284
5 | 1.223 | 0.01057 | -0.135 | 115.708
5.5 | 1.239 | 0.01117 | -0.136 | 110.9
6 | 1.21 | 0.01198 | -0.136 | 101.041
6.5 | 1.005 | 0.01277 | -0.137 | 78.646
7 | 0.769 | 0.01376 | -0.137 | 55.892
7.5 | 0.802 | 0.01521 | -0.137 | 52.709
8 | 0.828 | 0.01681 | -0.137 | 49.287
8.5 | 0.862 | 0.01637 | -0.137 | 52.694
9 | 0.886 | 0.01872 | -0.136 | 47.323
9.5 | 0.767 | 0.06048 | -0.091 | 12.686
10 | 0.778 | 0.07507 | -0.074 | 10.37
10.5 | 0.806 | 0.07285 | -0.076 | 11.062
11 | 0.844 | 0.07201 | -0.09 | 11.717
11.5 | 0.886 | 0.0687 | -0.1 | 12.89
12 | 0.892 | 0.08629 | -0.087 | 10.335
12.5 | 0.915 | 0.08561 | -0.084 | 10.688
13 | 0.953 | 0.08423 | -0.094 | 11.318
13.5 | 0.992 | 0.08221 | -0.101 | 12.071
14 | 1.018 | 0.08792 | -0.101 | 11.574
14.5 | 1.029 | 0.10289 | -0.094 | 10
15 | 1.059 | 0.09652 | -0.096 | 10.972
15.5 | 1.104 | 0.0906 | -0.105 | 12.183
16 | 1.142 | 0.08812 | -0.109 | 12.964
16.5 | 1.172 | 0.09076 | -0.11 | 12.911
17 | 1.186 | 0.10299 | -0.107 | 11.517
17.5 | 1.183 | 0.1359 | -0.096 | 8.705
18 | 1.197 | 0.15899 | -0.09 | 7.531
18.5 | 1.225 | 0.16283 | -0.092 | 7.521
19 | 1.252 | 0.16781 | -0.094 | 7.461
19.5 | 1.279 | 0.16948 | -0.095 | 7.547
20 | 1.308 | 0.17317 | -0.098 | 7.553

## 120. Re 12M Mach 0.50 (2)
BIGFOIL.COM POLAR EXPORT
e64
EPPLER 64 |  |  |  | Cl Max: | 1.472 | at alpha= | 8 | deg
XFOIL ncrit=9 |  |  |  | L/D Max: | 147.939 | at alpha= | 2 | deg
Re: | 12000000 |  |  | Cd Min: | 0.26246 | at alpha= | -20 | deg
Mach: | 0.5 |  |  | Cl=0 at alpha= | -4.3155 | deg
|  |  |  | @ Cl=0.1, Cd= | 0.0053163
|  |  |  | @ Cl=0.4, Cd= | 0.0048397
|  |  |  | @ Cl=0.6, Cd= | 0.0048619
alpha (deg) | Cl | Cd | Cm | Cl/Cd
-20 | -0.6822 | 0.26246 | 0.0225 | -2.5993
-19.5 | -0.6619 | 0.25484 | 0.0188 | -2.5973
-19 | -0.6431 | 0.24717 | 0.0151 | -2.6019
-18.5 | -0.6259 | 0.23939 | 0.0117 | -2.6146
-18 | -0.6093 | 0.23192 | 0.0089 | -2.6272
-17.5 | -0.5924 | 0.22455 | 0.0059 | -2.6382
-17 | -0.5754 | 0.21687 | 0.0029 | -2.6532
-16.5 | -0.5588 | 0.20846 | -0.0002 | -2.6806
-16 | -0.5408 | 0.20169 | -0.0031 | -2.6813
-15.5 | -0.5214 | 0.19529 | -0.0062 | -2.6699
-15 | -0.4989 | 0.18719 | -0.0106 | -2.6652
-14.5 | -0.4759 | 0.17909 | -0.0154 | -2.6573
-14 | -0.4528 | 0.17064 | -0.0206 | -2.6535
-13.5 | -0.4288 | 0.16225 | -0.026 | -2.6428
-13 | -0.4056 | 0.15395 | -0.0313 | -2.6346
-12.5 | -0.3832 | 0.14556 | -0.0365 | -2.6326
-12 | -0.3622 | 0.13732 | -0.0415 | -2.6376
-11.5 | -0.3447 | 0.12834 | -0.0469 | -2.6858
-11 | -0.3261 | 0.11961 | -0.0521 | -2.7264
-10.5 | -0.3088 | 0.11093 | -0.0573 | -2.7837
-10 | -0.2896 | 0.10279 | -0.0627 | -2.8174
-9.5 | -0.2786 | 0.09498 | -0.0658 | -2.9332
-9 | -0.2651 | 0.08749 | -0.0698 | -3.0301
-8.5 | -0.241 | 0.0816 | -0.0743 | -2.9534
-7 | -0.1341 | 0.05186 | -0.1165 | -2.5858
-6.5 | -0.1295 | 0.04461 | -0.1238 | -2.9029
-6 | -0.1274 | 0.03272 | -0.1351 | -3.8936
-5.5 | -0.1136 | 0.0217 | -0.1394 | -5.235
-5 | -0.0813 | 0.01216 | -0.14 | -6.6859
-4.5 | -0.0248 | 0.00695 | -0.1387 | -3.5683
-4 | 0.0424 | 0.00551 | -0.1374 | 7.6951
-3.5 | 0.1108 | 0.00528 | -0.1364 | 20.9848
-3 | 0.178 | 0.00498 | -0.1356 | 35.743
-2.5 | 0.2448 | 0.00486 | -0.135 | 50.3704
-2 | 0.3108 | 0.00484 | -0.1345 | 64.2149
-1.5 | 0.3763 | 0.00488 | -0.134 | 77.1107
-1 | 0.441 | 0.00477 | -0.1337 | 92.4528
-0.5 | 0.5056 | 0.00478 | -0.1333 | 105.7741
0 | 0.57 | 0.00482 | -0.133 | 118.2573
0.5 | 0.6344 | 0.00491 | -0.1326 | 129.2057
1 | 0.6978 | 0.00514 | -0.132 | 135.7588
1.5 | 0.7618 | 0.00533 | -0.1314 | 142.9268
2 | 0.8255 | 0.00558 | -0.1305 | 147.9391
2.5 | 0.8859 | 0.00611 | -0.129 | 144.9918
3 | 0.9491 | 0.00648 | -0.1277 | 146.466
3.5 | 1.0103 | 0.00702 | -0.1258 | 143.9174
4 | 1.0708 | 0.00768 | -0.1235 | 139.4271
4.5 | 1.137 | 0.00796 | -0.1218 | 142.8392
5 | 1.2028 | 0.00829 | -0.1197 | 145.0905
6 | 1.3272 | 0.00927 | -0.1125 | 143.1715
6.5 | 1.387 | 0.01033 | -0.1077 | 134.2691
7 | 1.4375 | 0.01203 | -0.1009 | 119.4929
7.5 | 1.4707 | 0.01478 | -0.0912 | 99.5061
8 | 1.472 | 0.01863 | -0.0776 | 79.0123
8.5 | 1.4546 | 0.02384 | -0.0643 | 61.0151
9 | 1.423 | 0.03046 | -0.0538 | 46.717
9.5 | 1.3845 | 0.0388 | -0.0479 | 35.683
10 | 1.3438 | 0.04937 | -0.0478 | 27.219
10.5 | 1.3048 | 0.06254 | -0.0535 | 20.8634
11 | 1.2692 | 0.07843 | -0.064 | 16.1826
11.5 | 1.239 | 0.09604 | -0.0763 | 12.9009
12 | 1.2128 | 0.11369 | -0.0875 | 10.6676
12.5 | 1.1895 | 0.13036 | -0.0976 | 9.1247
13 | 1.1688 | 0.14702 | -0.1081 | 7.9499

## 121. Re 14M Mach 0.00 (1)
BIGFOIL.COM POLAR EXPORT
e64
EPPLER 64 |  |  |  | Cl Max: | 1.298 | at alpha= | 9 | deg
JavaFoil+Calcfoil stall+Eppler ext transition |  |  |  | L/D Max: | 131.311 | at alpha= | 5 | deg
Re: | 14000000 |  |  | Cd Min: | 0.00589 | at alpha= | -2 | deg
Mach: | 0 |  |  | Cl=0 at alpha= | -4.5804 | deg
|  |  |  | @ Cl=0.1, Cd= | 0.0060572
|  |  |  | @ Cl=0.4, Cd= | 0.0059338
|  |  |  | @ Cl=0.6, Cd= | 0.0062669
alpha (deg) | Cl | Cd | Cm | Cl/Cd
-15.5 | -0.277 | 0.09881 | -0.058 | -2.806
-15 | -0.29 | 0.08987 | -0.062 | -3.225
-14.5 | -0.3 | 0.08783 | -0.06 | -3.414
-14 | -0.311 | 0.08249 | -0.061 | -3.766
-13.5 | -0.321 | 0.07765 | -0.062 | -4.129
-13 | -0.332 | 0.06853 | -0.067 | -4.843
-12.5 | -0.341 | 0.06171 | -0.07 | -5.527
-12 | -0.348 | 0.05595 | -0.073 | -6.223
-11.5 | -0.356 | 0.04706 | -0.078 | -7.56
-11 | -0.385 | 0.01955 | -0.094 | -19.683
-10.5 | -0.403 | 0.00974 | -0.101 | -41.38
-10 | -0.4 | 0.00844 | -0.103 | -47.427
-9.5 | -0.393 | 0.00764 | -0.106 | -51.502
-9 | -0.374 | 0.0072 | -0.106 | -51.979
-8.5 | -0.35 | 0.00704 | -0.107 | -49.764
-8 | -0.32 | 0.0069 | -0.107 | -46.406
-7.5 | -0.285 | 0.00673 | -0.107 | -42.406
-7 | -0.245 | 0.00657 | -0.108 | -37.346
-6.5 | -0.201 | 0.0064 | -0.108 | -31.402
-6 | -0.153 | 0.00627 | -0.109 | -24.336
-5.5 | -0.101 | 0.00623 | -0.109 | -16.229
-5 | -0.047 | 0.00613 | -0.11 | -7.657
-4.5 | 0.009 | 0.00609 | -0.11 | 1.499
-4 | 0.067 | 0.00608 | -0.11 | 10.948
-3.5 | 0.125 | 0.00604 | -0.111 | 20.695
-3 | 0.184 | 0.00598 | -0.111 | 30.742
-2.5 | 0.243 | 0.0059 | -0.112 | 41.118
-2 | 0.301 | 0.00589 | -0.112 | 51.192
-1.5 | 0.36 | 0.00592 | -0.112 | 60.832
-1 | 0.418 | 0.00594 | -0.113 | 70.44
-0.5 | 0.476 | 0.00604 | -0.113 | 78.832
0 | 0.535 | 0.00613 | -0.114 | 87.178
0.5 | 0.593 | 0.00625 | -0.114 | 94.824
1 | 0.651 | 0.00639 | -0.114 | 101.876
1.5 | 0.708 | 0.00656 | -0.115 | 107.981
2 | 0.766 | 0.00653 | -0.115 | 117.342
2.5 | 0.823 | 0.00674 | -0.115 | 122.123
3 | 0.88 | 0.00704 | -0.116 | 125.063
3.5 | 0.936 | 0.00727 | -0.116 | 128.736
4 | 0.99 | 0.00757 | -0.117 | 130.753
4.5 | 1.042 | 0.00793 | -0.117 | 131.31
5 | 1.09 | 0.0083 | -0.117 | 131.311
5.5 | 1.135 | 0.00897 | -0.118 | 126.548
6 | 1.175 | 0.00926 | -0.118 | 126.89
6.5 | 1.211 | 0.00962 | -0.118 | 125.841
7 | 1.241 | 0.00998 | -0.119 | 124.343
7.5 | 1.265 | 0.01038 | -0.119 | 121.89
8 | 1.283 | 0.01078 | -0.119 | 118.983
8.5 | 1.294 | 0.01124 | -0.12 | 115.069
9 | 1.298 | 0.01164 | -0.12 | 111.51
9.5 | 1.294 | 0.01231 | -0.12 | 105.164
10 | 1.284 | 0.01278 | -0.12 | 100.473
10.5 | 1.268 | 0.01342 | -0.121 | 94.479
11 | 1.245 | 0.01415 | -0.121 | 88.045
11.5 | 1.215 | 0.01109 | -0.121 | 109.516
12 | 1.181 | 0.01181 | -0.121 | 99.987
12.5 | 1.144 | 0.01595 | -0.121 | 71.714
13 | 1.102 | 0.01689 | -0.121 | 65.266
13.5 | 1.058 | 0.01781 | -0.121 | 59.434
14 | 1.011 | 0.01908 | -0.121 | 52.966

## 122. Re 14M Mach 0.00 (2)
BIGFOIL.COM POLAR EXPORT
e64
EPPLER 64 |  |  |  | Cl Max: | 2.0419 | at alpha= | 19 | deg
XFOIL ncrit=9 |  |  |  | L/D Max: | 150.794 | at alpha= | 7 | deg
Re: | 14000000 |  |  | Cd Min: | 0.04747 | at alpha= | 20 | deg
Mach: | 0 |  |  | Cl=0 at alpha= | -4.4344 | deg
|  |  |  | @ Cl=0.1, Cd= | 0.004886
|  |  |  | @ Cl=0.4, Cd= | 0.0047235
|  |  |  | @ Cl=0.6, Cd= | 0.0049787
alpha (deg) | Cl | Cd | Cm | Cl/Cd
-11 | -0.6741 | 0.01708 | -0.1212 | -39.4672
-10.5 | -0.6359 | 0.01455 | -0.1202 | -43.7045
-10 | -0.5888 | 0.01289 | -0.1199 | -45.6788
-9.5 | -0.5418 | 0.01131 | -0.1193 | -47.9045
-9 | -0.4928 | 0.01016 | -0.1187 | -48.5039
-8.5 | -0.442 | 0.00913 | -0.1183 | -48.4118
-8 | -0.39 | 0.00824 | -0.1179 | -47.3301
-7.5 | -0.3378 | 0.00713 | -0.1177 | -47.3773
-7 | -0.284 | 0.00643 | -0.1175 | -44.168
-6 | -0.1747 | 0.00521 | -0.1172 | -33.5317
-5.5 | -0.1189 | 0.00511 | -0.1173 | -23.2681
-5 | -0.0631 | 0.00506 | -0.1173 | -12.4704
-4.5 | -0.0073 | 0.005 | -0.1173 | -1.46
-4 | 0.0483 | 0.00497 | -0.1172 | 9.7183
-3.5 | 0.1037 | 0.00488 | -0.1171 | 21.25
-3 | 0.1595 | 0.00478 | -0.1171 | 33.3682
-2.5 | 0.2151 | 0.00475 | -0.117 | 45.2842
-2 | 0.2704 | 0.0048 | -0.1169 | 56.3333
-1.5 | 0.3257 | 0.00474 | -0.1168 | 68.7131
-1 | 0.3809 | 0.00472 | -0.1167 | 80.6992
-0.5 | 0.4361 | 0.00473 | -0.1167 | 92.1987
0 | 0.4912 | 0.00475 | -0.1166 | 103.4105
1 | 0.6006 | 0.00498 | -0.1163 | 120.6024
1.5 | 0.6551 | 0.00513 | -0.1161 | 127.6998
2 | 0.7084 | 0.00541 | -0.1157 | 130.9427
2.5 | 0.7614 | 0.00574 | -0.1153 | 132.6481
3 | 0.8152 | 0.00597 | -0.115 | 136.5494
3.5 | 0.8683 | 0.00627 | -0.1145 | 138.4848
4 | 0.9205 | 0.00667 | -0.1139 | 138.006
4.5 | 0.9727 | 0.00708 | -0.1133 | 137.387
5 | 1.0265 | 0.00727 | -0.113 | 141.1967
5.5 | 1.0798 | 0.00747 | -0.1126 | 144.5515
6 | 1.1294 | 0.00759 | -0.1113 | 148.8011
6.5 | 1.1824 | 0.00786 | -0.1109 | 150.4326
7 | 1.235 | 0.00819 | -0.1104 | 150.7937
7.5 | 1.2865 | 0.00861 | -0.1097 | 149.4193
8 | 1.3373 | 0.00908 | -0.1089 | 147.2797
8.5 | 1.3873 | 0.00961 | -0.1079 | 144.36
9 | 1.4359 | 0.01025 | -0.1067 | 140.0878
10.5 | 1.5821 | 0.0118 | -0.1036 | 134.0763
11.5 | 1.6762 | 0.01291 | -0.1011 | 129.8373
12 | 1.7219 | 0.01349 | -0.0997 | 127.6427
12.5 | 1.7665 | 0.0141 | -0.0981 | 125.2837
13 | 1.8093 | 0.01478 | -0.0962 | 122.4154
13.5 | 1.8506 | 0.01549 | -0.0941 | 119.4706
14 | 1.8883 | 0.01635 | -0.0915 | 115.4924
14.5 | 1.918 | 0.0174 | -0.0873 | 110.2299
15 | 1.9345 | 0.01872 | -0.0809 | 103.3387
15.5 | 1.9531 | 0.02015 | -0.0754 | 96.928
16 | 1.973 | 0.02158 | -0.0705 | 91.4272
16.5 | 1.9904 | 0.02329 | -0.0658 | 85.4616
17 | 2.0059 | 0.02524 | -0.0613 | 79.4731
17.5 | 2.0184 | 0.02757 | -0.0571 | 73.21
18 | 2.0288 | 0.03027 | -0.0533 | 67.0235
18.5 | 2.0372 | 0.03336 | -0.05 | 61.0671
19 | 2.0419 | 0.0371 | -0.0472 | 55.0377
19.5 | 2.0398 | 0.04191 | -0.0451 | 48.671
20 | 2.0356 | 0.04747 | -0.0441 | 42.8818

## 123. Re 14M Mach 0.10 (1)
BIGFOIL.COM POLAR EXPORT
e64
EPPLER 64 |  |  |  | Cl Max: | 1.291 | at alpha= | 9 | deg
JavaFoil+Calcfoil stall+Eppler ext transition |  |  |  | L/D Max: | 131.383 | at alpha= | 4.5 | deg
Re: | 14000000 |  |  | Cd Min: | 0.00589 | at alpha= | -2 | deg
Mach: | 0.1 |  |  | Cl=0 at alpha= | -4.5804 | deg
|  |  |  | @ Cl=0.1, Cd= | 0.0060744
|  |  |  | @ Cl=0.4, Cd= | 0.0059397
|  |  |  | @ Cl=0.6, Cd= | 0.006269
alpha (deg) | Cl | Cd | Cm | Cl/Cd
-15 | -0.255 | 0.09175 | -0.061 | -2.782
-14.5 | -0.267 | 0.08958 | -0.059 | -2.986
-14 | -0.28 | 0.08407 | -0.061 | -3.336
-13.5 | -0.293 | 0.07872 | -0.062 | -3.721
-13 | -0.304 | 0.07387 | -0.063 | -4.12
-12.5 | -0.317 | 0.06447 | -0.069 | -4.919
-12 | -0.326 | 0.05927 | -0.071 | -5.505
-11.5 | -0.335 | 0.05143 | -0.075 | -6.521
-11 | -0.36 | 0.0265 | -0.09 | -13.581
-10.5 | -0.383 | 0.01169 | -0.1 | -32.797
-10 | -0.386 | 0.00918 | -0.103 | -42.052
-9.5 | -0.385 | 0.0078 | -0.106 | -49.366
-9 | -0.369 | 0.00725 | -0.107 | -50.892
-8.5 | -0.346 | 0.00708 | -0.107 | -48.935
-8 | -0.318 | 0.00689 | -0.107 | -46.143
-7.5 | -0.284 | 0.00673 | -0.108 | -42.202
-7 | -0.245 | 0.00662 | -0.108 | -37.015
-6.5 | -0.201 | 0.00642 | -0.109 | -31.322
-6 | -0.153 | 0.00632 | -0.109 | -24.183
-5.5 | -0.101 | 0.00624 | -0.11 | -16.261
-5 | -0.047 | 0.00614 | -0.11 | -7.675
-4.5 | 0.009 | 0.0061 | -0.111 | 1.504
-4 | 0.067 | 0.00608 | -0.111 | 10.995
-3.5 | 0.126 | 0.00607 | -0.111 | 20.677
-3 | 0.185 | 0.00598 | -0.112 | 30.887
-2.5 | 0.244 | 0.0059 | -0.112 | 41.29
-2 | 0.303 | 0.00589 | -0.113 | 51.44
-1.5 | 0.362 | 0.00592 | -0.113 | 61.111
-1 | 0.42 | 0.00595 | -0.113 | 70.678
-0.5 | 0.479 | 0.00605 | -0.114 | 79.168
0 | 0.537 | 0.00614 | -0.114 | 87.491
0.5 | 0.596 | 0.00626 | -0.115 | 95.196
1 | 0.654 | 0.00639 | -0.115 | 102.244
1.5 | 0.712 | 0.00656 | -0.115 | 108.473
2 | 0.77 | 0.00675 | -0.116 | 113.969
2.5 | 0.827 | 0.00675 | -0.116 | 122.535
3 | 0.884 | 0.00704 | -0.116 | 125.594
3.5 | 0.941 | 0.0073 | -0.117 | 128.923
4 | 0.995 | 0.0076 | -0.117 | 130.905
4.5 | 1.046 | 0.00797 | -0.118 | 131.383
5 | 1.095 | 0.00835 | -0.118 | 131.097
5.5 | 1.139 | 0.00901 | -0.118 | 126.422
6 | 1.18 | 0.00932 | -0.119 | 126.593
6.5 | 1.215 | 0.00969 | -0.119 | 125.351
7 | 1.244 | 0.01005 | -0.119 | 123.725
7.5 | 1.266 | 0.01046 | -0.12 | 121.075
8 | 1.282 | 0.01089 | -0.12 | 117.779
8.5 | 1.29 | 0.01136 | -0.12 | 113.618
9 | 1.291 | 0.01184 | -0.12 | 109.004
9.5 | 1.284 | 0.01249 | -0.121 | 102.818
10 | 1.27 | 0.01296 | -0.121 | 97.991
10.5 | 1.249 | 0.01364 | -0.121 | 91.543
11 | 1.221 | 0.01438 | -0.122 | 84.954
11.5 | 1.185 | 0.01125 | -0.122 | 105.289
12 | 1.145 | 0.01202 | -0.122 | 95.315
12.5 | 1.102 | 0.01625 | -0.122 | 67.832
13 | 1.055 | 0.01715 | -0.122 | 61.534
13.5 | 1.005 | 0.01831 | -0.121 | 54.869
14 | 0.951 | 0.01975 | -0.121 | 48.148

## 124. Re 14M Mach 0.10 (2)
BIGFOIL.COM POLAR EXPORT
e64
EPPLER 64 |  |  |  | Cl Max: | 2.0099 | at alpha= | 18.5 | deg
XFOIL ncrit=9 |  |  |  | L/D Max: | 150.777 | at alpha= | 7 | deg
Re: | 14000000 |  |  | Cd Min: | 0.18825 | at alpha= | -16 | deg
Mach: | 0.1 |  |  | Cl=0 at alpha= | -4.4305 | deg
|  |  |  | @ Cl=0.1, Cd= | 0.0048957
|  |  |  | @ Cl=0.4, Cd= | 0.0047262
|  |  |  | @ Cl=0.6, Cd= | 0.0049797
alpha (deg) | Cl | Cd | Cm | Cl/Cd
-16 | -0.5253 | 0.18825 | -0.0015 | -2.7904
-15.5 | -0.5088 | 0.18215 | -0.0042 | -2.7933
-15 | -0.49 | 0.17443 | -0.0088 | -2.8091
-14.5 | -0.4702 | 0.16687 | -0.0137 | -2.8178
-14 | -0.451 | 0.15872 | -0.0188 | -2.8415
-13.5 | -0.4321 | 0.15085 | -0.0237 | -2.8644
-13 | -0.446 | 0.13283 | -0.03 | -3.3577
-11 | -0.6145 | 0.0467 | -0.0957 | -13.1585
-10 | -0.5864 | 0.01476 | -0.1217 | -39.729
-9.5 | -0.5425 | 0.01248 | -0.121 | -43.4696
-9 | -0.495 | 0.01098 | -0.1201 | -45.082
-8.5 | -0.4448 | 0.00969 | -0.1195 | -45.903
-8 | -0.3929 | 0.00864 | -0.1191 | -45.4745
-7.5 | -0.3406 | 0.0074 | -0.1187 | -46.027
-7 | -0.2866 | 0.0066 | -0.1184 | -43.4242
-6.5 | -0.2317 | 0.00597 | -0.1182 | -38.8107
-6 | -0.1765 | 0.00522 | -0.118 | -33.8123
-5.5 | -0.1203 | 0.00512 | -0.118 | -23.4961
-5 | -0.0641 | 0.00506 | -0.118 | -12.668
-4.5 | -0.0078 | 0.005 | -0.1179 | -1.56
-4 | 0.0483 | 0.00497 | -0.1179 | 9.7183
-3.5 | 0.104 | 0.00489 | -0.1178 | 21.2679
-3 | 0.1601 | 0.00478 | -0.1177 | 33.4937
-2.5 | 0.2161 | 0.00475 | -0.1176 | 45.4947
-2 | 0.2717 | 0.0048 | -0.1174 | 56.6042
-1.5 | 0.3274 | 0.00474 | -0.1174 | 69.0717
-1 | 0.3828 | 0.00472 | -0.1173 | 81.1017
-0.5 | 0.4383 | 0.00474 | -0.1172 | 92.4684
0 | 0.4937 | 0.00475 | -0.1171 | 103.9368
0.5 | 0.5487 | 0.00484 | -0.117 | 113.3678
1 | 0.6038 | 0.00499 | -0.1168 | 121.002
2 | 0.7123 | 0.00541 | -0.1163 | 131.6636
2.5 | 0.7654 | 0.00575 | -0.1158 | 133.113
3 | 0.8197 | 0.00598 | -0.1154 | 137.0736
3.5 | 0.873 | 0.00629 | -0.115 | 138.7917
4 | 0.9255 | 0.0067 | -0.1143 | 138.1343
4.5 | 0.9781 | 0.0071 | -0.1137 | 137.7606
5 | 1.0323 | 0.0073 | -0.1133 | 141.411
5.5 | 1.086 | 0.0075 | -0.1128 | 144.8
6 | 1.1357 | 0.00762 | -0.1114 | 149.042
6.5 | 1.1894 | 0.0079 | -0.111 | 150.557
7 | 1.2424 | 0.00824 | -0.1105 | 150.7767
7.5 | 1.2943 | 0.00868 | -0.1097 | 149.1129
8 | 1.3456 | 0.00916 | -0.1087 | 146.8996
8.5 | 1.3959 | 0.00973 | -0.1076 | 143.4635
9 | 1.4444 | 0.01044 | -0.1062 | 138.3525
9.5 | 1.4937 | 0.01102 | -0.105 | 135.5445
10 | 1.5431 | 0.01152 | -0.1039 | 133.9497
10.5 | 1.5926 | 0.01198 | -0.1028 | 132.9382
11 | 1.6405 | 0.01255 | -0.1014 | 130.7171
11.5 | 1.6876 | 0.01313 | -0.0999 | 128.5301
12 | 1.7336 | 0.01374 | -0.0983 | 126.1718
12.5 | 1.7782 | 0.01441 | -0.0964 | 123.4004
13 | 1.8208 | 0.01516 | -0.0942 | 120.1055
13.5 | 1.8608 | 0.01601 | -0.0916 | 116.2274
14 | 1.8948 | 0.01711 | -0.088 | 110.7423
14.5 | 1.914 | 0.01837 | -0.0816 | 104.1916
15 | 1.929 | 0.02001 | -0.0751 | 96.4018
15.5 | 1.9497 | 0.02146 | -0.07 | 90.8527
16 | 1.9675 | 0.0232 | -0.0649 | 84.806
16.5 | 1.9814 | 0.02533 | -0.06 | 78.2235
17 | 1.9942 | 0.02774 | -0.0555 | 71.889
17.5 | 2.0016 | 0.03079 | -0.0513 | 65.0081
18 | 2.008 | 0.03423 | -0.0478 | 58.662
18.5 | 2.0099 | 0.03842 | -0.045 | 52.3139
19 | 2.0097 | 0.04331 | -0.0432 | 46.4027
19.5 | 2.0003 | 0.04981 | -0.0424 | 40.1586
20 | 1.9901 | 0.05715 | -0.0431 | 34.8224

## 125. Re 14M Mach 0.25 (1)
BIGFOIL.COM POLAR EXPORT
e64
EPPLER 64 |  |  |  | Cl Max: | 1.266 | at alpha= | 8 | deg
JavaFoil+Calcfoil stall+Eppler ext transition |  |  |  | L/D Max: | 131.089 | at alpha= | 4.5 | deg
Re: | 14000000 |  |  | Cd Min: | 0.00596 | at alpha= | -2 | deg
Mach: | 0.25 |  |  | Cl=0 at alpha= | -4.5789 | deg
|  |  |  | @ Cl=0.1, Cd= | 0.0061097
|  |  |  | @ Cl=0.4, Cd= | 0.005984
|  |  |  | @ Cl=0.6, Cd= | 0.006308
alpha (deg) | Cl | Cd | Cm | Cl/Cd
-14 | -0.054 | 0.09232 | -0.055 | -0.58
-13.5 | -0.051 | 0.08628 | -0.057 | -0.589
-13 | -0.048 | 0.07888 | -0.061 | -0.61
-12.5 | -0.056 | 0.07343 | -0.062 | -0.758
-12 | -0.132 | 0.07023 | -0.062 | -1.879
-11.5 | -0.172 | 0.06371 | -0.066 | -2.699
-11 | -0.206 | 0.05491 | -0.072 | -3.744
-10.5 | -0.235 | 0.04483 | -0.079 | -5.239
-10 | -0.257 | 0.03786 | -0.084 | -6.788
-9.5 | -0.292 | 0.01472 | -0.1 | -19.858
-9 | -0.318 | 0.00779 | -0.11 | -40.843
-8.5 | -0.313 | 0.00745 | -0.11 | -41.976
-8 | -0.297 | 0.00713 | -0.11 | -41.694
-7.5 | -0.273 | 0.00688 | -0.111 | -39.657
-7 | -0.24 | 0.00675 | -0.111 | -35.602
-6.5 | -0.2 | 0.00659 | -0.112 | -30.388
-6 | -0.154 | 0.00643 | -0.112 | -23.943
-5.5 | -0.103 | 0.00631 | -0.113 | -16.298
-5 | -0.048 | 0.00621 | -0.113 | -7.734
-4.5 | 0.009 | 0.00616 | -0.114 | 1.522
-4 | 0.069 | 0.00612 | -0.114 | 11.21
-3.5 | 0.129 | 0.0061 | -0.114 | 21.111
-3 | 0.19 | 0.00604 | -0.115 | 31.38
-2.5 | 0.25 | 0.00598 | -0.115 | 41.918
-2 | 0.311 | 0.00596 | -0.116 | 52.213
-1.5 | 0.372 | 0.00597 | -0.116 | 62.297
-1 | 0.432 | 0.006 | -0.117 | 72.026
-0.5 | 0.492 | 0.00611 | -0.117 | 80.525
0 | 0.552 | 0.00622 | -0.117 | 88.745
0.5 | 0.612 | 0.00633 | -0.118 | 96.683
1 | 0.672 | 0.00648 | -0.118 | 103.612
1.5 | 0.731 | 0.00666 | -0.119 | 109.783
2 | 0.791 | 0.00663 | -0.119 | 119.179
2.5 | 0.85 | 0.00687 | -0.119 | 123.621
3 | 0.908 | 0.00718 | -0.12 | 126.488
3.5 | 0.966 | 0.00748 | -0.12 | 129.245
4 | 1.022 | 0.00782 | -0.12 | 130.589
4.5 | 1.073 | 0.00819 | -0.121 | 131.089
5 | 1.121 | 0.00861 | -0.121 | 130.292
5.5 | 1.164 | 0.00932 | -0.121 | 124.992
6 | 1.202 | 0.00966 | -0.122 | 124.374
6.5 | 1.232 | 0.01007 | -0.122 | 122.373
7 | 1.253 | 0.01053 | -0.123 | 119
7.5 | 1.265 | 0.011 | -0.123 | 114.992
8 | 1.266 | 0.01152 | -0.123 | 109.882
8.5 | 1.254 | 0.01212 | -0.123 | 103.53
9 | 1.231 | 0.01274 | -0.124 | 96.603
9.5 | 1.194 | 0.01339 | -0.124 | 89.171
10 | 1.144 | 0.01411 | -0.124 | 81.079
10.5 | 1.082 | 0.01497 | -0.125 | 72.298
11 | 1.005 | 0.01167 | -0.125 | 86.149
11.5 | 0.921 | 0.01626 | -0.125 | 56.626
12 | 0.828 | 0.01714 | -0.125 | 48.301
12.5 | 0.726 | 0.01858 | -0.124 | 39.096
13 | 0.618 | 0.02059 | -0.123 | 30.004

## 126. Re 14M Mach 0.25 (2)
BIGFOIL.COM POLAR EXPORT
e64
EPPLER 64 |  |  |  | Cl Max: | 1.8354 | at alpha= | 14 | deg
XFOIL ncrit=9 |  |  |  | L/D Max: | 151.119 | at alpha= | 6.5 | deg
Re: | 14000000 |  |  | Cd Min: | 0.16453 | at alpha= | 19 | deg
Mach: | 0.25 |  |  | Cl=0 at alpha= | -99 | deg
|  |  |  | @ Cl=0.1, Cd= | 0.00476
|  |  |  | @ Cl=0.4, Cd= | 0.00476
|  |  |  | @ Cl=0.6, Cd= | 0.0049498
alpha (deg) | Cl | Cd | Cm | Cl/Cd
0 | 0.5079 | 0.00476 | -0.1201 | 106.7017
0.5 | 0.5647 | 0.00485 | -0.12 | 116.433
1 | 0.6213 | 0.00501 | -0.1197 | 124.012
1.5 | 0.6779 | 0.00517 | -0.1195 | 131.1219
2 | 0.7333 | 0.00544 | -0.119 | 134.7978
2.5 | 0.7879 | 0.00581 | -0.1184 | 135.611
3 | 0.844 | 0.00605 | -0.1179 | 139.5041
3.5 | 0.8988 | 0.00642 | -0.1173 | 140
4 | 0.9534 | 0.00682 | -0.1164 | 139.7947
4.5 | 1.0082 | 0.00722 | -0.1156 | 139.6399
5 | 1.0645 | 0.00744 | -0.115 | 143.078
5.5 | 1.1205 | 0.00767 | -0.1143 | 146.0887
6.5 | 1.2286 | 0.00813 | -0.1117 | 151.1193
7 | 1.2837 | 0.00856 | -0.1106 | 149.965
7.5 | 1.338 | 0.00908 | -0.1093 | 147.3568
8 | 1.3912 | 0.00969 | -0.1077 | 143.5707
8.5 | 1.4421 | 0.01052 | -0.1055 | 137.0817
9 | 1.493 | 0.0113 | -0.1034 | 132.1239
9.5 | 1.5453 | 0.01192 | -0.1015 | 129.6393
10 | 1.597 | 0.01257 | -0.0994 | 127.0485
10.5 | 1.6483 | 0.01322 | -0.0972 | 124.6823
11 | 1.696 | 0.01413 | -0.0942 | 120.0283
11.5 | 1.7408 | 0.0152 | -0.0908 | 114.5263
12 | 1.7808 | 0.01651 | -0.0865 | 107.8619
12.5 | 1.8088 | 0.01808 | -0.0802 | 100.0442
13 | 1.8249 | 0.01986 | -0.0722 | 91.8882
13.5 | 1.8353 | 0.02223 | -0.0643 | 82.5596
14 | 1.8354 | 0.02551 | -0.0563 | 71.9483
14.5 | 1.8086 | 0.03115 | -0.0478 | 58.061
15 | 1.7857 | 0.03755 | -0.0425 | 47.5553
15.5 | 1.7614 | 0.04527 | -0.04 | 38.9088
16 | 1.7331 | 0.05494 | -0.0407 | 31.5453
16.5 | 1.6946 | 0.0679 | -0.0452 | 24.9573
17 | 1.6569 | 0.08284 | -0.0528 | 20.0012
17.5 | 1.6122 | 0.10072 | -0.0633 | 16.0068
18 | 1.5647 | 0.12029 | -0.0754 | 13.0077
18.5 | 1.5156 | 0.1408 | -0.0885 | 10.7642
19 | 1.4541 | 0.16453 | -0.1046 | 8.8379

## 127. Re 14M Mach 0.50 (1)
BIGFOIL.COM POLAR EXPORT
e64
EPPLER 64 |  |  |  | Cl Max: | 1.306 | at alpha= | 20 | deg
JavaFoil+Calcfoil stall+Eppler ext transition |  |  |  | L/D Max: | 129.354 | at alpha= | 3.5 | deg
Re: | 14000000 |  |  | Cd Min: | 0.00616 | at alpha= | -2 | deg
Mach: | 0.5 |  |  | Cl=0 at alpha= | -4.5847 | deg
|  |  |  | @ Cl=0.1, Cd= | 0.0063832
|  |  |  | @ Cl=0.4, Cd= | 0.0061833
|  |  |  | @ Cl=0.6, Cd= | 0.0064745
alpha (deg) | Cl | Cd | Cm | Cl/Cd
-20 | -0.828 | 0.14933 | -0.069 | -5.546
-19.5 | -0.804 | 0.13893 | -0.071 | -5.784
-19 | -0.777 | 0.13441 | -0.07 | -5.78
-18.5 | -0.749 | 0.13003 | -0.07 | -5.764
-18 | -0.722 | 0.12562 | -0.069 | -5.747
-17.5 | -0.695 | 0.12058 | -0.068 | -5.767
-17 | -0.668 | 0.1179 | -0.067 | -5.662
-16.5 | -0.64 | 0.11361 | -0.065 | -5.631
-16 | -0.613 | 0.10979 | -0.065 | -5.583
-15.5 | -0.587 | 0.11631 | -0.065 | -5.043
-15 | -0.561 | 0.10476 | -0.067 | -5.356
-14.5 | -0.535 | 0.09841 | -0.067 | -5.434
-14 | -0.507 | 0.09375 | -0.066 | -5.413
-13.5 | -0.48 | 0.09008 | -0.065 | -5.33
-13 | -0.453 | 0.08781 | -0.063 | -5.155
-12.5 | -0.427 | 0.08014 | -0.065 | -5.323
-12 | -0.4 | 0.07571 | -0.064 | -5.277
-11.5 | -0.372 | 0.0836 | -0.06 | -4.447
-11 | -0.345 | 0.07405 | -0.061 | -4.663
-10.5 | -0.319 | 0.06703 | -0.064 | -4.761
-10 | -0.293 | 0.06175 | -0.066 | -4.743
-9.5 | -0.268 | 0.05416 | -0.073 | -4.947
-9 | -0.244 | 0.04635 | -0.081 | -5.26
-8.5 | -0.235 | 0.02098 | -0.106 | -11.192
-8 | -0.184 | 0.05275 | -0.059 | -3.488
-7.5 | -0.157 | 0.04844 | -0.061 | -3.248
-7 | -0.131 | 0.04276 | -0.07 | -3.07
-6.5 | -0.128 | 0.0073 | -0.125 | -17.592
-6 | -0.095 | 0.00698 | -0.125 | -13.605
-5.5 | -0.082 | 0.00671 | -0.126 | -12.156
-5 | -0.049 | 0.0066 | -0.126 | -7.395
-4.5 | 0.01 | 0.00651 | -0.127 | 1.547
-4 | 0.075 | 0.00642 | -0.127 | 11.723
-3.5 | 0.143 | 0.00632 | -0.128 | 22.597
-3 | 0.211 | 0.00622 | -0.128 | 33.932
-2.5 | 0.28 | 0.00617 | -0.129 | 45.319
-2 | 0.348 | 0.00616 | -0.129 | 56.407
-1.5 | 0.415 | 0.00619 | -0.13 | 67.139
-1 | 0.483 | 0.00622 | -0.13 | 77.643
-0.5 | 0.55 | 0.00637 | -0.131 | 86.315
0 | 0.617 | 0.00651 | -0.131 | 94.704
0.5 | 0.684 | 0.00666 | -0.132 | 102.734
1 | 0.75 | 0.00688 | -0.132 | 109.142
1.5 | 0.817 | 0.00688 | -0.132 | 118.793
2 | 0.883 | 0.00717 | -0.133 | 123.213
2.5 | 0.949 | 0.00747 | -0.133 | 126.932
3 | 1.014 | 0.00789 | -0.134 | 128.377
3.5 | 1.077 | 0.00833 | -0.134 | 129.354
4 | 1.135 | 0.0088 | -0.135 | 128.965
4.5 | 1.185 | 0.0094 | -0.135 | 126.156
5 | 1.223 | 0.01036 | -0.135 | 117.986
5.5 | 1.239 | 0.01095 | -0.136 | 113.108
6 | 1.21 | 0.01173 | -0.136 | 103.177
6.5 | 1.005 | 0.01249 | -0.137 | 80.424
7 | 0.769 | 0.01345 | -0.137 | 57.195
7.5 | 0.802 | 0.01479 | -0.137 | 54.18
8 | 0.829 | 0.01636 | -0.137 | 50.693
8.5 | 0.863 | 0.01201 | -0.138 | 71.865
9 | 0.889 | 0.01808 | -0.137 | 49.16
9.5 | 0.78 | 0.05437 | -0.1 | 14.349
10 | 0.779 | 0.07471 | -0.075 | 10.427
10.5 | 0.809 | 0.07067 | -0.081 | 11.445
11 | 0.849 | 0.06883 | -0.094 | 12.337
11.5 | 0.897 | 0.06292 | -0.105 | 14.251
12 | 0.892 | 0.08542 | -0.087 | 10.444
12.5 | 0.919 | 0.08289 | -0.088 | 11.085
13 | 0.962 | 0.07861 | -0.099 | 12.24
13.5 | 1.002 | 0.07627 | -0.105 | 13.139
14 | 1.024 | 0.08355 | -0.104 | 12.257
14.5 | 1.032 | 0.10022 | -0.095 | 10.297
15 | 1.047 | 0.1085 | -0.089 | 9.652
15.5 | 1.079 | 0.10924 | -0.094 | 9.88
16 | 1.112 | 0.11005 | -0.098 | 10.108
16.5 | 1.143 | 0.11236 | -0.1 | 10.169
17 | 1.168 | 0.11929 | -0.1 | 9.788
17.5 | 1.179 | 0.1474 | -0.094 | 7.998
18 | 1.197 | 0.16642 | -0.09 | 7.193
18.5 | 1.224 | 0.17137 | -0.092 | 7.144
19 | 1.251 | 0.17407 | -0.094 | 7.19
19.5 | 1.278 | 0.17998 | -0.095 | 7.103
20 | 1.306 | 0.18166 | -0.096 | 7.187

## 128. Re 14M Mach 0.50 (2)
BIGFOIL.COM POLAR EXPORT
e64
EPPLER 64 |  |  |  | Cl Max: | 1.481 | at alpha= | 8 | deg
XFOIL ncrit=9 |  |  |  | L/D Max: | 149.401 | at alpha= | 5.5 | deg
Re: | 14000000 |  |  | Cd Min: | 0.18607 | at alpha= | -15 | deg
Mach: | 0.5 |  |  | Cl=0 at alpha= | -4.3071 | deg
|  |  |  | @ Cl=0.1, Cd= | 0.0051815
|  |  |  | @ Cl=0.4, Cd= | 0.0048268
|  |  |  | @ Cl=0.6, Cd= | 0.0048663
alpha (deg) | Cl | Cd | Cm | Cl/Cd
-15.5 | -0.3105 | 0.15518 | -0.0365 | -2.0009
-15 | -0.4912 | 0.18607 | -0.0135 | -2.6399
-14.5 | -0.4683 | 0.17807 | -0.018 | -2.6299
-14 | -0.4449 | 0.16959 | -0.0233 | -2.6234
-13.5 | -0.4205 | 0.16116 | -0.0288 | -2.6092
-13 | -0.3968 | 0.15282 | -0.0343 | -2.5965
-12.5 | -0.3742 | 0.14443 | -0.0396 | -2.5909
-12 | -0.3528 | 0.13617 | -0.0448 | -2.5909
-11.5 | -0.3367 | 0.12686 | -0.0501 | -2.6541
-11 | -0.3199 | 0.11787 | -0.0553 | -2.714
-10.5 | -0.3021 | 0.1095 | -0.0603 | -2.7589
-10 | -0.2864 | 0.10164 | -0.0646 | -2.8178
-9.5 | -0.2736 | 0.09501 | -0.0666 | -2.8797
-8.5 | -0.2383 | 0.08086 | -0.0758 | -2.9471
-8 | -0.2136 | 0.07333 | -0.0829 | -2.9129
-7.5 | -0.1916 | 0.06381 | -0.0931 | -3.0027
-7 | -0.1295 | 0.05086 | -0.1196 | -2.5462
-6.5 | -0.1315 | 0.04483 | -0.1231 | -2.9333
-6 | -0.1297 | 0.03238 | -0.1352 | -4.0056
-5.5 | -0.1165 | 0.02105 | -0.1396 | -5.5344
-5 | -0.0838 | 0.01143 | -0.14 | -7.3316
-4.5 | -0.0262 | 0.00657 | -0.1386 | -3.9878
-4 | 0.0417 | 0.00536 | -0.1373 | 7.7799
-3.5 | 0.1103 | 0.00515 | -0.1364 | 21.4175
-3 | 0.1776 | 0.00499 | -0.1356 | 35.5912
-2.5 | 0.2443 | 0.00483 | -0.135 | 50.5797
-2 | 0.3106 | 0.0048 | -0.1345 | 64.7083
-1.5 | 0.376 | 0.00486 | -0.134 | 77.3663
-1 | 0.441 | 0.00477 | -0.1337 | 92.4528
-0.5 | 0.5055 | 0.0048 | -0.1334 | 105.3125
0 | 0.5702 | 0.00482 | -0.1331 | 118.2988
0.5 | 0.6346 | 0.00492 | -0.1327 | 128.9837
1 | 0.6983 | 0.00514 | -0.1321 | 135.856
1.5 | 0.7626 | 0.00532 | -0.1315 | 143.3459
2 | 0.8256 | 0.00563 | -0.1306 | 146.643
2.5 | 0.887 | 0.00609 | -0.1292 | 145.6486
3 | 0.9506 | 0.00644 | -0.128 | 147.6087
3.5 | 1.0117 | 0.00701 | -0.126 | 144.3224
4 | 1.0739 | 0.00756 | -0.124 | 142.0503
4.5 | 1.1402 | 0.00785 | -0.1223 | 145.2484
5 | 1.2064 | 0.00818 | -0.1203 | 147.4817
5.5 | 1.2729 | 0.00852 | -0.1178 | 149.4014
6 | 1.3327 | 0.00899 | -0.1134 | 148.2425
6.5 | 1.3933 | 0.01001 | -0.1087 | 139.1908
7 | 1.4446 | 0.01169 | -0.102 | 123.5757
7.5 | 1.4784 | 0.01444 | -0.0923 | 102.3823
8 | 1.481 | 0.01834 | -0.0787 | 80.7525
8.5 | 1.463 | 0.02345 | -0.0651 | 62.3881
9 | 1.4313 | 0.02994 | -0.0542 | 47.8056
9.5 | 1.3926 | 0.03813 | -0.0479 | 36.5224
10 | 1.3517 | 0.04853 | -0.0474 | 27.8529
10.5 | 1.3123 | 0.06153 | -0.0529 | 21.3278
11 | 1.2763 | 0.07731 | -0.0632 | 16.5089
11.5 | 1.2454 | 0.09501 | -0.0756 | 13.1081
12 | 1.2168 | 0.11312 | -0.0872 | 10.7567
12.5 | 1.1922 | 0.13003 | -0.0974 | 9.1687
13 | 1.174 | 0.14612 | -0.1076 | 8.0345

## 129. Re 16M Mach 0.00 (1)
BIGFOIL.COM POLAR EXPORT
e64
EPPLER 64 |  |  |  | Cl Max: | 1.298 | at alpha= | 9 | deg
JavaFoil+Calcfoil stall+Eppler ext transition |  |  |  | L/D Max: | 133.036 | at alpha= | 4.5 | deg
Re: | 16000000 |  |  | Cd Min: | 0.0059 | at alpha= | -2 | deg
Mach: | 0 |  |  | Cl=0 at alpha= | -4.5804 | deg
|  |  |  | @ Cl=0.1, Cd= | 0.0060245
|  |  |  | @ Cl=0.4, Cd= | 0.0059514
|  |  |  | @ Cl=0.6, Cd= | 0.0062303
alpha (deg) | Cl | Cd | Cm | Cl/Cd
-15.5 | -0.277 | 0.09818 | -0.058 | -2.826
-15 | -0.291 | 0.08774 | -0.063 | -3.312
-14.5 | -0.3 | 0.08715 | -0.061 | -3.444
-14 | -0.311 | 0.08189 | -0.062 | -3.796
-13.5 | -0.321 | 0.07606 | -0.064 | -4.225
-13 | -0.333 | 0.0664 | -0.069 | -5.017
-12.5 | -0.343 | 0.05882 | -0.072 | -5.831
-12 | -0.35 | 0.05295 | -0.075 | -6.616
-11.5 | -0.36 | 0.04252 | -0.08 | -8.461
-11 | -0.393 | 0.01519 | -0.096 | -25.849
-10.5 | -0.406 | 0.00916 | -0.102 | -44.285
-10 | -0.402 | 0.00819 | -0.104 | -49.124
-9.5 | -0.393 | 0.00756 | -0.106 | -51.996
-9 | -0.374 | 0.00712 | -0.106 | -52.558
-8.5 | -0.35 | 0.007 | -0.107 | -50.016
-8 | -0.32 | 0.00677 | -0.107 | -47.337
-7.5 | -0.285 | 0.00669 | -0.107 | -42.66
-7 | -0.245 | 0.00652 | -0.108 | -37.638
-6.5 | -0.201 | 0.00637 | -0.108 | -31.557
-6 | -0.153 | 0.00627 | -0.109 | -24.343
-5.5 | -0.101 | 0.00616 | -0.109 | -16.424
-5 | -0.047 | 0.00611 | -0.11 | -7.692
-4.5 | 0.009 | 0.00608 | -0.11 | 1.503
-4 | 0.067 | 0.00607 | -0.11 | 10.967
-3.5 | 0.125 | 0.00599 | -0.111 | 20.837
-3 | 0.184 | 0.00598 | -0.111 | 30.734
-2.5 | 0.243 | 0.00592 | -0.112 | 40.956
-2 | 0.301 | 0.0059 | -0.112 | 51.082
-1.5 | 0.36 | 0.00591 | -0.112 | 60.908
-1 | 0.418 | 0.00597 | -0.113 | 70.044
-0.5 | 0.476 | 0.00605 | -0.113 | 78.74
0 | 0.535 | 0.00614 | -0.114 | 87.107
0.5 | 0.593 | 0.00624 | -0.114 | 94.995
1 | 0.651 | 0.00616 | -0.114 | 105.619
1.5 | 0.708 | 0.00632 | -0.115 | 112.031
2 | 0.766 | 0.00652 | -0.115 | 117.539
2.5 | 0.823 | 0.00673 | -0.115 | 122.38
3 | 0.88 | 0.00699 | -0.116 | 125.845
3.5 | 0.936 | 0.00727 | -0.116 | 128.772
4 | 0.99 | 0.00752 | -0.117 | 131.76
4.5 | 1.042 | 0.00783 | -0.117 | 133.036
5 | 1.09 | 0.00821 | -0.117 | 132.692
5.5 | 1.135 | 0.00882 | -0.118 | 128.594
6 | 1.175 | 0.00912 | -0.118 | 128.838
6.5 | 1.211 | 0.00948 | -0.118 | 127.745
7 | 1.241 | 0.00982 | -0.119 | 126.395
7.5 | 1.265 | 0.01022 | -0.119 | 123.842
8 | 1.283 | 0.01062 | -0.119 | 120.834
8.5 | 1.294 | 0.01105 | -0.12 | 117.032
9 | 1.298 | 0.01143 | -0.12 | 113.5
9.5 | 1.294 | 0.01205 | -0.12 | 107.365
10 | 1.284 | 0.01247 | -0.12 | 102.965
10.5 | 1.268 | 0.01316 | -0.121 | 96.321
11 | 1.245 | 0.01389 | -0.121 | 89.691
11.5 | 1.218 | 0.01462 | -0.121 | 83.305
12 | 1.181 | 0.01154 | -0.121 | 102.344
12.5 | 1.144 | 0.01558 | -0.121 | 73.452
13 | 1.104 | 0.01641 | -0.121 | 67.242
13.5 | 1.059 | 0.0175 | -0.121 | 60.526
14 | 1.012 | 0.01876 | -0.121 | 53.926

## 130. Re 16M Mach 0.00 (2)
BIGFOIL.COM POLAR EXPORT
e64
EPPLER 64 |  |  |  | Cl Max: | 2.0673 | at alpha= | 19 | deg
XFOIL ncrit=9 |  |  |  | L/D Max: | 154.469 | at alpha= | 7 | deg
Re: | 16000000 |  |  | Cd Min: | 0.0441 | at alpha= | 20 | deg
Mach: | 0 |  |  | Cl=0 at alpha= | -4.4273 | deg
|  |  |  | @ Cl=0.1, Cd= | 0.0048429
|  |  |  | @ Cl=0.4, Cd= | 0.0047505
|  |  |  | @ Cl=0.6, Cd= | 0.0049985
alpha (deg) | Cl | Cd | Cm | Cl/Cd
-6 | -0.1755 | 0.00512 | -0.1171 | -34.2773
-5.5 | -0.1198 | 0.00504 | -0.1171 | -23.7698
-5 | -0.064 | 0.00497 | -0.1171 | -12.8773
-4.5 | -0.0081 | 0.00492 | -0.1171 | -1.6463
-4 | 0.0476 | 0.00489 | -0.1171 | 9.7342
-3 | 0.1588 | 0.00479 | -0.117 | 33.1524
-2.5 | 0.2145 | 0.00476 | -0.1169 | 45.063
-1.5 | 0.3253 | 0.00476 | -0.1168 | 68.3403
-1 | 0.3806 | 0.00474 | -0.1167 | 80.2954
-0.5 | 0.4358 | 0.00477 | -0.1166 | 91.3627
0 | 0.4911 | 0.00477 | -0.1166 | 102.956
0.5 | 0.5456 | 0.00488 | -0.1165 | 111.8033
1 | 0.6007 | 0.005 | -0.1164 | 120.14
1.5 | 0.6556 | 0.00513 | -0.1162 | 127.7973
2 | 0.7084 | 0.00546 | -0.1157 | 129.7436
3 | 0.816 | 0.00595 | -0.1151 | 137.1429
3.5 | 0.8691 | 0.00626 | -0.1147 | 138.8339
4 | 0.9218 | 0.00662 | -0.1141 | 139.2447
4.5 | 0.9743 | 0.00699 | -0.1136 | 139.3848
5 | 1.0281 | 0.00719 | -0.1133 | 142.9903
5.5 | 1.0818 | 0.00737 | -0.1129 | 146.7843
6 | 1.135 | 0.00755 | -0.1125 | 150.3311
6.5 | 1.1847 | 0.00768 | -0.1113 | 154.2578
7 | 1.2373 | 0.00801 | -0.1108 | 154.4694
7.5 | 1.2887 | 0.00845 | -0.1101 | 152.5089
8 | 1.3396 | 0.00892 | -0.1093 | 150.1794
8.5 | 1.3893 | 0.00949 | -0.1083 | 146.3962
9 | 1.439 | 0.01001 | -0.1073 | 143.7562
9.5 | 1.4886 | 0.01049 | -0.1064 | 141.9066
10 | 1.5379 | 0.01096 | -0.1055 | 140.3193
10.5 | 1.587 | 0.0114 | -0.1045 | 139.2105
11 | 1.6347 | 0.01194 | -0.1033 | 136.9095
11.5 | 1.6816 | 0.01248 | -0.1021 | 134.7436
12 | 1.7277 | 0.01305 | -0.1007 | 132.3908
12.5 | 1.7726 | 0.01366 | -0.0991 | 129.7657
13 | 1.8159 | 0.01432 | -0.0974 | 126.8087
13.5 | 1.8573 | 0.01505 | -0.0953 | 123.4086
14 | 1.895 | 0.01596 | -0.0926 | 118.7343
14.5 | 1.9241 | 0.01724 | -0.0884 | 111.6067
15 | 1.9466 | 0.01819 | -0.0829 | 107.0148
15.5 | 1.9691 | 0.01929 | -0.0778 | 102.0788
16 | 1.9902 | 0.02059 | -0.073 | 96.6586
16.5 | 2.0089 | 0.02214 | -0.0682 | 90.7362
17 | 2.0265 | 0.02387 | -0.0637 | 84.8974
17.5 | 2.041 | 0.02594 | -0.0594 | 78.6816
18 | 2.0529 | 0.02838 | -0.0553 | 72.3362
18.5 | 2.0625 | 0.03121 | -0.0517 | 66.0846
19 | 2.0673 | 0.03473 | -0.0485 | 59.5249
19.5 | 2.0672 | 0.03907 | -0.046 | 52.9102
20 | 2.0651 | 0.0441 | -0.0443 | 46.8277

## 131. Re 16M Mach 0.10 (1)
BIGFOIL.COM POLAR EXPORT
e64
EPPLER 64 |  |  |  | Cl Max: | 1.291 | at alpha= | 9 | deg
JavaFoil+Calcfoil stall+Eppler ext transition |  |  |  | L/D Max: | 132.987 | at alpha= | 4.5 | deg
Re: | 16000000 |  |  | Cd Min: | 0.00591 | at alpha= | -1.5 | deg
Mach: | 0.1 |  |  | Cl=0 at alpha= | -4.5804 | deg
|  |  |  | @ Cl=0.1, Cd= | 0.006052
|  |  |  | @ Cl=0.4, Cd= | 0.0059559
|  |  |  | @ Cl=0.6, Cd= | 0.0062603
alpha (deg) | Cl | Cd | Cm | Cl/Cd
-15 | -0.256 | 0.09035 | -0.061 | -2.829
-14.5 | -0.268 | 0.08897 | -0.06 | -3.009
-14 | -0.281 | 0.0834 | -0.061 | -3.365
-13.5 | -0.293 | 0.07811 | -0.062 | -3.752
-13 | -0.305 | 0.07232 | -0.065 | -4.219
-12.5 | -0.318 | 0.06244 | -0.07 | -5.097
-12 | -0.328 | 0.05665 | -0.073 | -5.79
-11.5 | -0.338 | 0.0477 | -0.078 | -7.091
-11 | -0.367 | 0.02078 | -0.093 | -17.681
-10.5 | -0.387 | 0.01054 | -0.101 | -36.676
-10 | -0.388 | 0.00871 | -0.103 | -44.568
-9.5 | -0.385 | 0.00766 | -0.106 | -50.279
-9 | -0.369 | 0.00717 | -0.107 | -51.455
-8.5 | -0.346 | 0.00705 | -0.107 | -49.143
-8 | -0.318 | 0.00683 | -0.107 | -46.589
-7.5 | -0.284 | 0.0067 | -0.108 | -42.451
-7 | -0.245 | 0.00657 | -0.108 | -37.284
-6.5 | -0.201 | 0.00637 | -0.109 | -31.555
-6 | -0.153 | 0.00626 | -0.109 | -24.421
-5.5 | -0.101 | 0.00619 | -0.11 | -16.372
-5 | -0.047 | 0.00615 | -0.11 | -7.667
-4.5 | 0.009 | 0.00608 | -0.111 | 1.508
-4 | 0.067 | 0.00608 | -0.111 | 11.01
-3.5 | 0.126 | 0.00603 | -0.111 | 20.815
-3 | 0.185 | 0.00598 | -0.112 | 30.892
-2.5 | 0.244 | 0.00593 | -0.112 | 41.099
-2 | 0.303 | 0.00593 | -0.113 | 51.095
-1.5 | 0.362 | 0.00591 | -0.113 | 61.184
-1 | 0.42 | 0.00598 | -0.113 | 70.279
-0.5 | 0.479 | 0.00605 | -0.114 | 79.08
0 | 0.537 | 0.00614 | -0.114 | 87.489
0.5 | 0.596 | 0.00625 | -0.115 | 95.307
1 | 0.654 | 0.0064 | -0.115 | 102.121
1.5 | 0.712 | 0.00634 | -0.115 | 112.335
2 | 0.77 | 0.00652 | -0.116 | 118.078
2.5 | 0.827 | 0.00674 | -0.116 | 122.794
3 | 0.884 | 0.00701 | -0.116 | 126.13
3.5 | 0.941 | 0.0073 | -0.117 | 128.957
4 | 0.995 | 0.00757 | -0.117 | 131.39
4.5 | 1.046 | 0.00787 | -0.118 | 132.987
5 | 1.095 | 0.00826 | -0.118 | 132.508
5.5 | 1.139 | 0.00887 | -0.118 | 128.436
6 | 1.18 | 0.00918 | -0.119 | 128.539
6.5 | 1.215 | 0.00954 | -0.119 | 127.252
7 | 1.244 | 0.00989 | -0.119 | 125.773
7.5 | 1.266 | 0.0103 | -0.12 | 122.977
8 | 1.282 | 0.01072 | -0.12 | 119.582
8.5 | 1.29 | 0.01117 | -0.12 | 115.566
9 | 1.291 | 0.01156 | -0.12 | 111.73
9.5 | 1.284 | 0.0122 | -0.121 | 105.291
10 | 1.27 | 0.01273 | -0.121 | 99.76
10.5 | 1.249 | 0.01337 | -0.121 | 93.397
11 | 1.221 | 0.01407 | -0.122 | 86.813
11.5 | 1.188 | 0.01485 | -0.122 | 79.996
12 | 1.146 | 0.01171 | -0.122 | 97.873
12.5 | 1.103 | 0.01585 | -0.122 | 69.585
13 | 1.056 | 0.01671 | -0.122 | 63.221
13.5 | 1.006 | 0.01785 | -0.122 | 56.363
14 | 0.952 | 0.01942 | -0.121 | 48.994

## 132. Re 16M Mach 0.10 (2)
BIGFOIL.COM POLAR EXPORT
e64
EPPLER 64 |  |  |  | Cl Max: | 2.0425 | at alpha= | 19 | deg
XFOIL ncrit=9 |  |  |  | L/D Max: | 154.442 | at alpha= | 7 | deg
Re: | 16000000 |  |  | Cd Min: | 0.23955 | at alpha= | -20 | deg
Mach: | 0.1 |  |  | Cl=0 at alpha= | -4.4234 | deg
|  |  |  | @ Cl=0.1, Cd= | 0.0048812
|  |  |  | @ Cl=0.4, Cd= | 0.0047494
|  |  |  | @ Cl=0.6, Cd= | 0.0049915
alpha (deg) | Cl | Cd | Cm | Cl/Cd
-20 | -0.6277 | 0.23955 | 0.0188 | -2.6203
-19.5 | -0.4091 | 0.19199 | -0.0073 | -2.1308
-19 | -0.3982 | 0.18622 | -0.0107 | -2.1383
-18.5 | -0.5898 | 0.21664 | 0.0097 | -2.7225
-18 | -0.5762 | 0.21086 | 0.007 | -2.7326
-17.5 | -0.5658 | 0.20545 | 0.0056 | -2.754
-17 | -0.5533 | 0.19993 | 0.0036 | -2.7675
-16.5 | -0.5374 | 0.19388 | 0.0004 | -2.7718
-16 | -0.5206 | 0.18738 | -0.0032 | -2.7783
-15.5 | -0.5008 | 0.18076 | -0.0073 | -2.7705
-15 | -0.4816 | 0.17314 | -0.0119 | -2.7816
-14.5 | -0.4619 | 0.16565 | -0.0166 | -2.7884
-14 | -0.4705 | 0.14754 | -0.0231 | -3.189
-13.5 | -0.4547 | 0.13952 | -0.0279 | -3.259
-13 | -0.4428 | 0.1308 | -0.0326 | -3.3853
-12.5 | -0.4271 | 0.12342 | -0.0369 | -3.4605
-12 | -0.4106 | 0.11649 | -0.0411 | -3.5248
-11.5 | -0.3888 | 0.11106 | -0.0449 | -3.5008
-11 | -0.3726 | 0.10379 | -0.0495 | -3.5899
-10.5 | -0.3579 | 0.09635 | -0.0547 | -3.7146
-10 | -0.5873 | 0.01459 | -0.1217 | -40.2536
-9.5 | -0.544 | 0.0125 | -0.1206 | -43.52
-9 | -0.4958 | 0.01115 | -0.1198 | -44.4664
-8.5 | -0.4451 | 0.00991 | -0.1193 | -44.9142
-8 | -0.393 | 0.00891 | -0.1189 | -44.1077
-7.5 | -0.3395 | 0.0081 | -0.1186 | -41.9136
-6 | -0.1774 | 0.00515 | -0.1179 | -34.4466
-5.5 | -0.1212 | 0.00505 | -0.1178 | -24
-5 | -0.0649 | 0.00498 | -0.1178 | -13.0321
-4.5 | -0.0086 | 0.00492 | -0.1178 | -1.748
-4 | 0.0475 | 0.0049 | -0.1178 | 9.6939
-3.5 | 0.1034 | 0.00488 | -0.1177 | 21.1885
-3 | 0.1595 | 0.00479 | -0.1176 | 33.2985
-1.5 | 0.3269 | 0.00476 | -0.1173 | 68.6765
-1 | 0.3825 | 0.00474 | -0.1173 | 80.6962
-0.5 | 0.4381 | 0.00477 | -0.1172 | 91.8449
0 | 0.4937 | 0.00477 | -0.1172 | 103.501
0.5 | 0.5485 | 0.00488 | -0.117 | 112.3975
1 | 0.6039 | 0.005 | -0.1169 | 120.78
1.5 | 0.6591 | 0.00514 | -0.1167 | 128.2296
2 | 0.7122 | 0.00546 | -0.1162 | 130.4396
3 | 0.8204 | 0.00597 | -0.1156 | 137.4204
3.5 | 0.8738 | 0.00628 | -0.1151 | 139.1401
4 | 0.9269 | 0.00664 | -0.1145 | 139.5934
4.5 | 0.9798 | 0.00701 | -0.1139 | 139.7718
5 | 1.034 | 0.00722 | -0.1136 | 143.2133
5.5 | 1.0881 | 0.0074 | -0.1132 | 147.0405
6 | 1.1417 | 0.00759 | -0.1128 | 150.4216
6.5 | 1.1918 | 0.00772 | -0.1115 | 154.3782
7 | 1.2448 | 0.00806 | -0.1109 | 154.4417
7.5 | 1.2967 | 0.00852 | -0.1101 | 152.1948
8 | 1.3479 | 0.00901 | -0.1092 | 149.6004
8.5 | 1.3978 | 0.00962 | -0.108 | 145.3015
9 | 1.4482 | 0.01013 | -0.107 | 142.9615
9.5 | 1.4983 | 0.01063 | -0.1059 | 140.9501
10 | 1.5481 | 0.01112 | -0.1048 | 139.2176
10.5 | 1.5977 | 0.01157 | -0.1037 | 138.0899
11 | 1.6458 | 0.01213 | -0.1024 | 135.6801
11.5 | 1.6933 | 0.0127 | -0.101 | 133.3307
12 | 1.7397 | 0.0133 | -0.0994 | 130.8045
12.5 | 1.7847 | 0.01396 | -0.0975 | 127.8438
13 | 1.8277 | 0.0147 | -0.0954 | 124.3333
13.5 | 1.8674 | 0.0156 | -0.0927 | 119.7051
14 | 1.9004 | 0.01688 | -0.0889 | 112.5829
14.5 | 1.9239 | 0.01796 | -0.0832 | 107.1214
15 | 1.9463 | 0.01911 | -0.0777 | 101.8472
15.5 | 1.9678 | 0.02043 | -0.0725 | 96.3191
16 | 1.9873 | 0.022 | -0.0675 | 90.3318
16.5 | 2.0032 | 0.02391 | -0.0624 | 83.7808
17 | 2.0174 | 0.02609 | -0.0578 | 77.3246
17.5 | 2.0279 | 0.02875 | -0.0534 | 70.5357
18 | 2.0358 | 0.03185 | -0.0496 | 63.9184
18.5 | 2.0417 | 0.03546 | -0.0464 | 57.5776
19 | 2.0425 | 0.0399 | -0.0439 | 51.1905
19.5 | 2.0365 | 0.04561 | -0.0424 | 44.6503
20 | 2.0272 | 0.05234 | -0.0421 | 38.7314

## 133. Re 16M Mach 0.25 (1)
BIGFOIL.COM POLAR EXPORT
e64
EPPLER 64 |  |  |  | Cl Max: | 1.266 | at alpha= | 8 | deg
JavaFoil+Calcfoil stall+Eppler ext transition |  |  |  | L/D Max: | 132.395 | at alpha= | 4.5 | deg
Re: | 16000000 |  |  | Cd Min: | 0.00596 | at alpha= | -2.5 | deg
Mach: | 0.25 |  |  | Cl=0 at alpha= | -4.5789 | deg
|  |  |  | @ Cl=0.1, Cd= | 0.0060842
|  |  |  | @ Cl=0.4, Cd= | 0.0059933
|  |  |  | @ Cl=0.6, Cd= | 0.0063
alpha (deg) | Cl | Cd | Cm | Cl/Cd
-14 | -0.054 | 0.09166 | -0.056 | -0.584
-13.5 | -0.051 | 0.08572 | -0.058 | -0.593
-13 | -0.048 | 0.07785 | -0.062 | -0.619
-12.5 | -0.056 | 0.07254 | -0.063 | -0.768
-12 | -0.132 | 0.06936 | -0.063 | -1.905
-11.5 | -0.172 | 0.06288 | -0.067 | -2.739
-11 | -0.206 | 0.05299 | -0.074 | -3.896
-10.5 | -0.237 | 0.04082 | -0.082 | -5.815
-10 | -0.261 | 0.03221 | -0.088 | -8.116
-9.5 | -0.3 | 0.01109 | -0.103 | -27.017
-9 | -0.318 | 0.00761 | -0.11 | -41.833
-8.5 | -0.313 | 0.00734 | -0.11 | -42.603
-8 | -0.297 | 0.00708 | -0.11 | -42.031
-7.5 | -0.273 | 0.00684 | -0.111 | -39.889
-7 | -0.24 | 0.0067 | -0.111 | -35.857
-6.5 | -0.2 | 0.00658 | -0.112 | -30.394
-6 | -0.154 | 0.00639 | -0.112 | -24.094
-5.5 | -0.103 | 0.00626 | -0.113 | -16.428
-5 | -0.048 | 0.00622 | -0.113 | -7.722
-4.5 | 0.009 | 0.00615 | -0.114 | 1.525
-4 | 0.069 | 0.00611 | -0.114 | 11.224
-3.5 | 0.129 | 0.00606 | -0.114 | 21.24
-3 | 0.19 | 0.00604 | -0.115 | 31.382
-2.5 | 0.25 | 0.00596 | -0.115 | 42.023
-2 | 0.311 | 0.00597 | -0.116 | 52.139
-1.5 | 0.372 | 0.00597 | -0.116 | 62.296
-1 | 0.432 | 0.00602 | -0.117 | 71.77
-0.5 | 0.492 | 0.00611 | -0.117 | 80.475
0 | 0.552 | 0.00622 | -0.117 | 88.788
0.5 | 0.612 | 0.00632 | -0.118 | 96.817
1 | 0.672 | 0.00649 | -0.118 | 103.54
1.5 | 0.731 | 0.00643 | -0.119 | 113.7
2 | 0.791 | 0.00662 | -0.119 | 119.439
2.5 | 0.85 | 0.00686 | -0.119 | 123.951
3 | 0.908 | 0.00715 | -0.12 | 127.064
3.5 | 0.966 | 0.00743 | -0.12 | 130.102
4 | 1.022 | 0.00778 | -0.12 | 131.39
4.5 | 1.073 | 0.00811 | -0.121 | 132.395
5 | 1.121 | 0.00883 | -0.121 | 126.922
5.5 | 1.164 | 0.00917 | -0.121 | 127.031
6 | 1.202 | 0.00951 | -0.122 | 126.333
6.5 | 1.232 | 0.00992 | -0.122 | 124.162
7 | 1.253 | 0.01035 | -0.123 | 121.089
7.5 | 1.265 | 0.01082 | -0.123 | 116.903
8 | 1.266 | 0.01133 | -0.123 | 111.677
8.5 | 1.254 | 0.01189 | -0.123 | 105.458
9 | 1.231 | 0.01242 | -0.124 | 99.047
9.5 | 1.194 | 0.01307 | -0.124 | 91.333
10 | 1.144 | 0.01381 | -0.124 | 82.814
10.5 | 1.082 | 0.01462 | -0.125 | 73.999
11 | 1.006 | 0.01153 | -0.125 | 87.272
11.5 | 0.922 | 0.01586 | -0.125 | 58.103
12 | 0.829 | 0.01676 | -0.125 | 49.436
12.5 | 0.727 | 0.0181 | -0.124 | 40.188
13 | 0.619 | 0.01987 | -0.123 | 31.16

## 134. Re 16M Mach 0.25 (2)
BIGFOIL.COM POLAR EXPORT
e64
EPPLER 64 |  |  |  | Cl Max: | 1.855 | at alpha= | 13.5 | deg
XFOIL ncrit=9 |  |  |  | L/D Max: | 154.868 | at alpha= | 6.5 | deg
Re: | 16000000 |  |  | Cd Min: | 0.20812 | at alpha= | -17.5 | deg
Mach: | 0.25 |  |  | Cl=0 at alpha= | -4.4014 | deg
|  |  |  | @ Cl=0.1, Cd= | 0.0048926
|  |  |  | @ Cl=0.4, Cd= | 0.0047512
|  |  |  | @ Cl=0.6, Cd= | 0.0049708
alpha (deg) | Cl | Cd | Cm | Cl/Cd
-20 | -0.4235 | 0.19944 | -0.0038 | -2.1234
-19.5 | -0.4111 | 0.1936 | -0.0074 | -2.1235
-19 | -0.3997 | 0.18784 | -0.011 | -2.1279
-18.5 | -0.3905 | 0.18152 | -0.014 | -2.1513
-17.5 | -0.5709 | 0.20812 | 0.0059 | -2.7431
-17 | -0.5565 | 0.20234 | 0.0034 | -2.7503
-16.5 | -0.5384 | 0.19602 | -0.0003 | -2.7467
-16 | -0.5208 | 0.18946 | -0.004 | -2.7489
-15.5 | -0.5009 | 0.18304 | -0.0078 | -2.7366
-15 | -0.481 | 0.17538 | -0.0124 | -2.7426
-14.5 | -0.4602 | 0.16776 | -0.0173 | -2.7432
-14 | -0.4404 | 0.1597 | -0.0223 | -2.7577
-13.5 | -0.4204 | 0.15179 | -0.0273 | -2.7696
-13 | -0.4294 | 0.13518 | -0.0333 | -3.1765
-12.5 | -0.4139 | 0.12746 | -0.0378 | -3.2473
-12 | -0.3979 | 0.11991 | -0.0422 | -3.3183
-11.5 | -0.3788 | 0.11338 | -0.0463 | -3.341
-11 | -0.3623 | 0.10608 | -0.0507 | -3.4153
-10.5 | -0.3399 | 0.10022 | -0.055 | -3.3915
-10 | -0.3391 | 0.09126 | -0.0586 | -3.7158
-8.5 | -0.4345 | 0.01829 | -0.1265 | -23.7562
-8 | -0.4014 | 0.01299 | -0.1254 | -30.9007
-7.5 | -0.3523 | 0.01047 | -0.1244 | -33.6485
-7 | -0.3004 | 0.00815 | -0.1235 | -36.8589
-6.5 | -0.2437 | 0.00709 | -0.1229 | -34.3724
-6 | -0.1868 | 0.00605 | -0.1224 | -30.876
-5.5 | -0.1291 | 0.00512 | -0.1219 | -25.2148
-5 | -0.0702 | 0.00502 | -0.1217 | -13.9841
-4.5 | -0.0115 | 0.00495 | -0.1215 | -2.3232
-4 | 0.0468 | 0.00492 | -0.1213 | 9.5122
-3.5 | 0.105 | 0.00489 | -0.1211 | 21.4724
-3 | 0.163 | 0.00481 | -0.1209 | 33.8877
-2.5 | 0.221 | 0.00476 | -0.1208 | 46.4286
-1.5 | 0.336 | 0.00476 | -0.1204 | 70.5882
-1 | 0.3933 | 0.00475 | -0.1203 | 82.8
-0.5 | 0.4507 | 0.00476 | -0.1203 | 94.6849
0 | 0.508 | 0.00477 | -0.1202 | 106.499
0.5 | 0.5645 | 0.00489 | -0.12 | 115.4397
1 | 0.6216 | 0.00502 | -0.1198 | 123.8247
1.5 | 0.6783 | 0.00517 | -0.1196 | 131.1992
2 | 0.7333 | 0.00548 | -0.119 | 133.8139
2.5 | 0.7889 | 0.00578 | -0.1185 | 136.4879
3 | 0.8448 | 0.00604 | -0.1181 | 139.8675
4.5 | 1.0099 | 0.00713 | -0.1159 | 141.641
5 | 1.0664 | 0.00736 | -0.1153 | 144.8913
5.5 | 1.1228 | 0.00757 | -0.1147 | 148.3223
6 | 1.1789 | 0.00777 | -0.1139 | 151.7246
6.5 | 1.2312 | 0.00795 | -0.1122 | 154.8679
7 | 1.2863 | 0.00839 | -0.1111 | 153.3135
7.5 | 1.3406 | 0.00891 | -0.1097 | 150.4602
8 | 1.3935 | 0.00956 | -0.1081 | 145.7636
8.5 | 1.4454 | 0.01029 | -0.1061 | 140.4665
9 | 1.4983 | 0.0109 | -0.1044 | 137.4587
9.5 | 1.5511 | 0.01149 | -0.1025 | 134.9956
10 | 1.6033 | 0.01211 | -0.1005 | 132.3947
10.5 | 1.6551 | 0.01273 | -0.0983 | 130.0157
11 | 1.7041 | 0.01356 | -0.0956 | 125.6711
11.5 | 1.7507 | 0.01452 | -0.0924 | 120.5716
12 | 1.7935 | 0.01569 | -0.0885 | 114.3085
12.5 | 1.8293 | 0.01717 | -0.0835 | 106.5405
13 | 1.8468 | 0.0188 | -0.0754 | 98.234
13.5 | 1.855 | 0.02117 | -0.0667 | 87.624
14 | 1.8371 | 0.02545 | -0.0564 | 72.1847
14.5 | 1.8356 | 0.02921 | -0.0497 | 62.8415
15 | 1.8204 | 0.03461 | -0.0438 | 52.5975
15.5 | 1.7986 | 0.04154 | -0.0401 | 43.298
16 | 1.7716 | 0.05036 | -0.0393 | 35.1787
16.5 | 1.7346 | 0.06219 | -0.0422 | 27.8919
17 | 1.6986 | 0.07593 | -0.0484 | 22.3706
17.5 | 1.6563 | 0.09255 | -0.0576 | 17.8963
18 | 1.6132 | 0.1107 | -0.0686 | 14.5727
18.5 | 1.5677 | 0.12998 | -0.0807 | 12.0611

## 135. Re 16M Mach 0.50 (1)
BIGFOIL.COM POLAR EXPORT
e64
EPPLER 64 |  |  |  | Cl Max: | 1.305 | at alpha= | 20 | deg
JavaFoil+Calcfoil stall+Eppler ext transition |  |  |  | L/D Max: | 131.217 | at alpha= | 3.5 | deg
Re: | 16000000 |  |  | Cd Min: | 0.00616 | at alpha= | -2.5 | deg
Mach: | 0.5 |  |  | Cl=0 at alpha= | -4.5847 | deg
|  |  |  | @ Cl=0.1, Cd= | 0.0063559
|  |  |  | @ Cl=0.4, Cd= | 0.0061622
|  |  |  | @ Cl=0.6, Cd= | 0.0064696
alpha (deg) | Cl | Cd | Cm | Cl/Cd
-20 | -0.827 | 0.15381 | -0.068 | -5.377
-19.5 | -0.802 | 0.14469 | -0.069 | -5.543
-19 | -0.775 | 0.14081 | -0.068 | -5.501
-18.5 | -0.748 | 0.13523 | -0.068 | -5.531
-18 | -0.721 | 0.13222 | -0.068 | -5.454
-17.5 | -0.696 | 0.11849 | -0.069 | -5.871
-17 | -0.668 | 0.11686 | -0.068 | -5.718
-16.5 | -0.64 | 0.11227 | -0.066 | -5.704
-16 | -0.613 | 0.10811 | -0.065 | -5.671
-15.5 | -0.587 | 0.11521 | -0.065 | -5.091
-15 | -0.561 | 0.10441 | -0.067 | -5.376
-14.5 | -0.535 | 0.09729 | -0.067 | -5.498
-14 | -0.508 | 0.09317 | -0.066 | -5.448
-13.5 | -0.48 | 0.08957 | -0.065 | -5.363
-13 | -0.453 | 0.08622 | -0.063 | -5.252
-12.5 | -0.427 | 0.07903 | -0.065 | -5.401
-12 | -0.4 | 0.07512 | -0.065 | -5.323
-11.5 | -0.372 | 0.08268 | -0.06 | -4.497
-11 | -0.345 | 0.07307 | -0.061 | -4.726
-10.5 | -0.319 | 0.06638 | -0.065 | -4.811
-10 | -0.293 | 0.06116 | -0.067 | -4.793
-9.5 | -0.268 | 0.05344 | -0.074 | -5.021
-9 | -0.245 | 0.0446 | -0.084 | -5.493
-8.5 | -0.241 | 0.01577 | -0.111 | -15.297
-8 | -0.184 | 0.05194 | -0.059 | -3.543
-7.5 | -0.157 | 0.04811 | -0.062 | -3.272
-7 | -0.132 | 0.04209 | -0.072 | -3.126
-6.5 | -0.128 | 0.00721 | -0.125 | -17.797
-6 | -0.095 | 0.00694 | -0.125 | -13.676
-5.5 | -0.082 | 0.00667 | -0.126 | -12.242
-5 | -0.049 | 0.00659 | -0.126 | -7.406
-4.5 | 0.01 | 0.00649 | -0.127 | 1.551
-4 | 0.075 | 0.0064 | -0.127 | 11.747
-3.5 | 0.143 | 0.00628 | -0.128 | 22.729
-3 | 0.211 | 0.00621 | -0.128 | 34.011
-2.5 | 0.28 | 0.00616 | -0.129 | 45.416
-2 | 0.348 | 0.00617 | -0.129 | 56.387
-1.5 | 0.415 | 0.00616 | -0.13 | 67.426
-1 | 0.483 | 0.00624 | -0.13 | 77.353
-0.5 | 0.55 | 0.00638 | -0.131 | 86.2
0 | 0.617 | 0.0065 | -0.131 | 94.896
0.5 | 0.684 | 0.00665 | -0.132 | 102.845
1 | 0.75 | 0.00662 | -0.132 | 113.374
1.5 | 0.817 | 0.00686 | -0.132 | 119.009
2 | 0.883 | 0.00712 | -0.133 | 123.95
2.5 | 0.949 | 0.00744 | -0.133 | 127.496
3 | 1.014 | 0.00781 | -0.134 | 129.738
3.5 | 1.077 | 0.00821 | -0.134 | 131.217
4 | 1.135 | 0.00871 | -0.135 | 130.322
4.5 | 1.185 | 0.00928 | -0.135 | 127.779
5 | 1.223 | 0.01018 | -0.135 | 120.078
5.5 | 1.239 | 0.01077 | -0.136 | 115.073
6 | 1.21 | 0.01152 | -0.136 | 105.038
6.5 | 1.005 | 0.01226 | -0.137 | 81.95
7 | 0.769 | 0.0132 | -0.137 | 58.281
7.5 | 0.802 | 0.0145 | -0.137 | 55.276
8 | 0.83 | 0.01605 | -0.137 | 51.7
8.5 | 0.863 | 0.01175 | -0.138 | 73.451
9 | 0.891 | 0.01749 | -0.137 | 50.932
9.5 | 0.81 | 0.04248 | -0.113 | 19.073
10 | 0.779 | 0.07402 | -0.075 | 10.528
10.5 | 0.813 | 0.06865 | -0.085 | 11.839
11 | 0.859 | 0.06391 | -0.099 | 13.436
11.5 | 0.905 | 0.05858 | -0.108 | 15.455
12 | 0.893 | 0.08391 | -0.088 | 10.646
12.5 | 0.925 | 0.07917 | -0.092 | 11.682
13 | 0.973 | 0.0724 | -0.104 | 13.444
13.5 | 1.013 | 0.07025 | -0.109 | 14.418
14 | 1.03 | 0.07941 | -0.106 | 12.971
14.5 | 1.035 | 0.09776 | -0.097 | 10.583
15 | 1.043 | 0.11828 | -0.086 | 8.817
15.5 | 1.071 | 0.12226 | -0.088 | 8.757
16 | 1.1 | 0.12526 | -0.091 | 8.781
16.5 | 1.129 | 0.12732 | -0.094 | 8.869
17 | 1.157 | 0.13236 | -0.096 | 8.745
17.5 | 1.177 | 0.15426 | -0.093 | 7.632
18 | 1.196 | 0.17119 | -0.09 | 6.988
18.5 | 1.223 | 0.18067 | -0.091 | 6.772
19 | 1.251 | 0.18342 | -0.093 | 6.819
19.5 | 1.278 | 0.18248 | -0.095 | 7.002
20 | 1.305 | 0.18825 | -0.096 | 6.932

## 136. Re 16M Mach 0.50 (2)
BIGFOIL.COM POLAR EXPORT
e64
EPPLER 64 |  |  |  | Cl Max: | 1.4889 | at alpha= | 8 | deg
XFOIL ncrit=9 |  |  |  | L/D Max: | 152.169 | at alpha= | 5.5 | deg
Re: | 16000000 |  |  | Cd Min: | 0.17704 | at alpha= | -14.5 | deg
Mach: | 0.5 |  |  | Cl=0 at alpha= | -4.3007 | deg
|  |  |  | @ Cl=0.1, Cd= | 0.0050843
|  |  |  | @ Cl=0.4, Cd= | 0.0048275
|  |  |  | @ Cl=0.6, Cd= | 0.0048978
alpha (deg) | Cl | Cd | Cm | Cl/Cd
-14.5 | -0.4608 | 0.17704 | -0.0207 | -2.6028
-14 | -0.437 | 0.16852 | -0.0261 | -2.5932
-13.5 | -0.4123 | 0.16009 | -0.0317 | -2.5754
-13 | -0.3884 | 0.15173 | -0.0373 | -2.5598
-12.5 | -0.3658 | 0.14339 | -0.0425 | -2.5511
-12 | -0.3447 | 0.13523 | -0.0475 | -2.549
-11.5 | -0.332 | 0.12521 | -0.0528 | -2.6515
-11 | -0.3161 | 0.11629 | -0.0577 | -2.7182
-10.5 | -0.2973 | 0.10846 | -0.0625 | -2.7411
-10 | -0.2886 | 0.10123 | -0.0645 | -2.8509
-9.5 | -0.2716 | 0.09442 | -0.0678 | -2.8765
-8 | -0.2138 | 0.07309 | -0.0832 | -2.9252
-7 | -0.1366 | 0.05105 | -0.118 | -2.6758
-6.5 | -0.1326 | 0.04521 | -0.1223 | -2.933
-6 | -0.1319 | 0.03211 | -0.1352 | -4.1078
-5.5 | -0.1195 | 0.02042 | -0.1397 | -5.8521
-5 | -0.0864 | 0.01071 | -0.14 | -8.0672
-4.5 | -0.0273 | 0.00625 | -0.1385 | -4.368
-4 | 0.0412 | 0.00523 | -0.1373 | 7.8776
-3.5 | 0.1098 | 0.00506 | -0.1364 | 21.6996
-2.5 | 0.244 | 0.00481 | -0.135 | 50.7277
-2 | 0.3103 | 0.00478 | -0.1345 | 64.9163
-1.5 | 0.3756 | 0.00485 | -0.134 | 77.4433
-1 | 0.4406 | 0.00479 | -0.1337 | 91.9833
-0.5 | 0.5055 | 0.00481 | -0.1334 | 105.0936
0.5 | 0.6347 | 0.00493 | -0.1328 | 128.7424
1 | 0.6986 | 0.00514 | -0.1322 | 135.9144
1.5 | 0.7632 | 0.00533 | -0.1316 | 143.1895
2 | 0.826 | 0.00564 | -0.1307 | 146.4539
2.5 | 0.8882 | 0.00606 | -0.1294 | 146.5677
3 | 0.9517 | 0.00642 | -0.1281 | 148.2399
3.5 | 1.0135 | 0.00695 | -0.1263 | 145.8273
4 | 1.0764 | 0.00745 | -0.1244 | 144.4832
4.5 | 1.1428 | 0.00774 | -0.1227 | 147.6486
5 | 1.2096 | 0.00806 | -0.1208 | 150.0744
5.5 | 1.2767 | 0.00839 | -0.1184 | 152.1692
6 | 1.3412 | 0.00889 | -0.1149 | 150.8661
6.5 | 1.3986 | 0.00974 | -0.1096 | 143.5934
7 | 1.4506 | 0.0114 | -0.1029 | 127.2456
7.5 | 1.4851 | 0.01415 | -0.0932 | 104.9541
8 | 1.4889 | 0.01809 | -0.0797 | 82.3051
8.5 | 1.4704 | 0.02312 | -0.0658 | 63.5986
9 | 1.4383 | 0.02951 | -0.0546 | 48.7394
9.5 | 1.3992 | 0.03759 | -0.048 | 37.2227
10 | 1.3576 | 0.0479 | -0.0472 | 28.3424
10.5 | 1.3163 | 0.061 | -0.0526 | 21.5787
11 | 1.2792 | 0.07687 | -0.0629 | 16.6411
11.5 | 1.2475 | 0.09466 | -0.0754 | 13.1787
12 | 1.2199 | 0.11259 | -0.0869 | 10.8349
12.5 | 1.1958 | 0.12948 | -0.0971 | 9.2354
13 | 1.1776 | 0.14555 | -0.1072 | 8.0907

## 137. Re 18M Mach 0.00 (1)
BIGFOIL.COM POLAR EXPORT
e64
EPPLER 64 |  |  |  | Cl Max: | 1.298 | at alpha= | 9 | deg
JavaFoil+Calcfoil stall+Eppler ext transition |  |  |  | L/D Max: | 134.151 | at alpha= | 4.5 | deg
Re: | 18000000 |  |  | Cd Min: | 0.00591 | at alpha= | -2 | deg
Mach: | 0 |  |  | Cl=0 at alpha= | -4.5804 | deg
|  |  |  | @ Cl=0.1, Cd= | 0.0060072
|  |  |  | @ Cl=0.4, Cd= | 0.0059507
|  |  |  | @ Cl=0.6, Cd= | 0.0060193
alpha (deg) | Cl | Cd | Cm | Cl/Cd
-15.5 | -0.278 | 0.09717 | -0.059 | -2.858
-15 | -0.291 | 0.08638 | -0.064 | -3.37
-14.5 | -0.3 | 0.08629 | -0.061 | -3.481
-14 | -0.311 | 0.08067 | -0.063 | -3.86
-13.5 | -0.322 | 0.07476 | -0.065 | -4.307
-13 | -0.334 | 0.06468 | -0.07 | -5.166
-12.5 | -0.344 | 0.05727 | -0.073 | -6.007
-12 | -0.352 | 0.05136 | -0.076 | -6.844
-11.5 | -0.362 | 0.04019 | -0.082 | -9.003
-11 | -0.396 | 0.0137 | -0.097 | -28.895
-10.5 | -0.408 | 0.0086 | -0.103 | -47.513
-10 | -0.407 | 0.00798 | -0.105 | -51.007
-9.5 | -0.393 | 0.00746 | -0.106 | -52.735
-9 | -0.374 | 0.00705 | -0.106 | -53.103
-8.5 | -0.35 | 0.00694 | -0.107 | -50.471
-8 | -0.32 | 0.0068 | -0.107 | -47.104
-7.5 | -0.285 | 0.00663 | -0.107 | -43.054
-7 | -0.245 | 0.00652 | -0.108 | -37.614
-6.5 | -0.201 | 0.00632 | -0.108 | -31.827
-6 | -0.153 | 0.00623 | -0.109 | -24.508
-5.5 | -0.101 | 0.00615 | -0.109 | -16.433
-5 | -0.047 | 0.00612 | -0.11 | -7.674
-4.5 | 0.009 | 0.00606 | -0.11 | 1.507
-4 | 0.067 | 0.00603 | -0.11 | 11.046
-3.5 | 0.125 | 0.00599 | -0.111 | 20.842
-3 | 0.184 | 0.00595 | -0.111 | 30.882
-2.5 | 0.243 | 0.00592 | -0.112 | 40.977
-2 | 0.301 | 0.00591 | -0.112 | 50.967
-1.5 | 0.36 | 0.00593 | -0.112 | 60.725
-1 | 0.418 | 0.00596 | -0.113 | 70.144
-0.5 | 0.476 | 0.00605 | -0.113 | 78.785
0 | 0.535 | 0.00611 | -0.114 | 87.49
0.5 | 0.593 | 0.006 | -0.114 | 98.738
1 | 0.651 | 0.00616 | -0.114 | 105.593
1.5 | 0.708 | 0.00631 | -0.115 | 112.163
2 | 0.766 | 0.0065 | -0.115 | 117.772
2.5 | 0.823 | 0.0067 | -0.115 | 122.808
3 | 0.88 | 0.00696 | -0.116 | 126.359
3.5 | 0.936 | 0.00722 | -0.116 | 129.686
4 | 0.99 | 0.0075 | -0.117 | 132.062
4.5 | 1.042 | 0.00776 | -0.117 | 134.151
5 | 1.09 | 0.00814 | -0.117 | 133.911
5.5 | 1.135 | 0.00872 | -0.118 | 130.181
6 | 1.175 | 0.00899 | -0.118 | 130.658
6.5 | 1.211 | 0.00935 | -0.118 | 129.453
7 | 1.241 | 0.00969 | -0.119 | 128.091
7.5 | 1.265 | 0.01007 | -0.119 | 125.72
8 | 1.283 | 0.01047 | -0.119 | 122.576
8.5 | 1.294 | 0.0109 | -0.12 | 118.736
9 | 1.298 | 0.01126 | -0.12 | 115.191
9.5 | 1.294 | 0.01186 | -0.12 | 109.169
10 | 1.284 | 0.01231 | -0.12 | 104.343
10.5 | 1.268 | 0.01287 | -0.121 | 98.474
11 | 1.245 | 0.01363 | -0.121 | 91.406
11.5 | 1.218 | 0.01433 | -0.121 | 84.966
12 | 1.182 | 0.0114 | -0.121 | 103.696
12.5 | 1.145 | 0.01168 | -0.121 | 97.988
13 | 1.104 | 0.01604 | -0.121 | 68.842
13.5 | 1.06 | 0.01709 | -0.121 | 62.047
14 | 1.013 | 0.01824 | -0.121 | 55.561

## 138. Re 18M Mach 0.00 (2)
BIGFOIL.COM POLAR EXPORT
e64
EPPLER 64 |  |  |  | Cl Max: | 2.0889 | at alpha= | 19.5 | deg
XFOIL ncrit=9 |  |  |  | L/D Max: | 157.672 | at alpha= | 7 | deg
Re: | 18000000 |  |  | Cd Min: | 0.04161 | at alpha= | 20 | deg
Mach: | 0 |  |  | Cl=0 at alpha= | -4.4216 | deg
|  |  |  | @ Cl=0.1, Cd= | 0.0048214
|  |  |  | @ Cl=0.4, Cd= | 0.0047636
|  |  |  | @ Cl=0.6, Cd= | 0.0050181
alpha (deg) | Cl | Cd | Cm | Cl/Cd
-6.5 | -0.2314 | 0.00553 | -0.1171 | -41.8445
-6 | -0.1762 | 0.00506 | -0.117 | -34.8221
-5.5 | -0.1204 | 0.00497 | -0.117 | -24.2254
-5 | -0.0645 | 0.0049 | -0.1171 | -13.1633
-4.5 | -0.0087 | 0.00486 | -0.1171 | -1.7901
-4 | 0.0468 | 0.00485 | -0.117 | 9.6495
-3.5 | 0.1026 | 0.00482 | -0.117 | 21.2863
-1.5 | 0.3248 | 0.00477 | -0.1167 | 68.0922
-1 | 0.3803 | 0.00476 | -0.1167 | 79.895
-0.5 | 0.4358 | 0.00477 | -0.1167 | 91.3627
0 | 0.4909 | 0.00479 | -0.1166 | 102.4843
0.5 | 0.5457 | 0.00489 | -0.1165 | 111.5951
1 | 0.6008 | 0.00502 | -0.1164 | 119.6813
2 | 0.7087 | 0.00547 | -0.1158 | 129.5612
2.5 | 0.7626 | 0.0057 | -0.1155 | 133.7895
3.5 | 0.87 | 0.00622 | -0.1148 | 139.8714
4 | 0.9229 | 0.00656 | -0.1143 | 140.686
4.5 | 0.9757 | 0.00691 | -0.1138 | 141.2012
5 | 1.0295 | 0.00712 | -0.1135 | 144.5927
6 | 1.1369 | 0.00748 | -0.1129 | 151.992
6.5 | 1.1895 | 0.00765 | -0.1124 | 155.4902
7 | 1.2393 | 0.00786 | -0.1112 | 157.6718
7.5 | 1.2906 | 0.00832 | -0.1105 | 155.1202
8 | 1.3415 | 0.00879 | -0.1096 | 152.6166
8.5 | 1.3921 | 0.00926 | -0.1088 | 150.3348
9 | 1.4424 | 0.00972 | -0.108 | 148.3951
9.5 | 1.4923 | 0.01018 | -0.1071 | 146.5914
10 | 1.5418 | 0.01063 | -0.1062 | 145.0423
10.5 | 1.591 | 0.01108 | -0.1053 | 143.5921
11 | 1.6388 | 0.01161 | -0.1041 | 141.1542
11.5 | 1.6861 | 0.01214 | -0.1029 | 138.888
12 | 1.7324 | 0.0127 | -0.1016 | 136.4094
12.5 | 1.7775 | 0.0133 | -0.1 | 133.6466
13 | 1.8212 | 0.01395 | -0.0983 | 130.552
13.5 | 1.8625 | 0.01472 | -0.0962 | 126.5285
14 | 1.8985 | 0.0158 | -0.0932 | 120.1582
15 | 1.9591 | 0.01763 | -0.0851 | 111.1231
15.5 | 1.9819 | 0.01864 | -0.0799 | 106.3251
16 | 2.004 | 0.01984 | -0.075 | 101.0081
16.5 | 2.0236 | 0.02126 | -0.0702 | 95.1834
17 | 2.0426 | 0.02284 | -0.0657 | 89.4308
17.5 | 2.0584 | 0.02475 | -0.0613 | 83.1677
18 | 2.0713 | 0.02702 | -0.0571 | 76.658
18.5 | 2.0811 | 0.02971 | -0.0532 | 70.0471
19 | 2.0869 | 0.03299 | -0.0497 | 63.2586
19.5 | 2.0889 | 0.03695 | -0.0468 | 56.5332
20 | 2.0881 | 0.04161 | -0.0448 | 50.1826

## 139. Re 18M Mach 0.10 (1)
BIGFOIL.COM POLAR EXPORT
e64
EPPLER 64 |  |  |  | Cl Max: | 1.291 | at alpha= | 9 | deg
JavaFoil+Calcfoil stall+Eppler ext transition |  |  |  | L/D Max: | 134.083 | at alpha= | 4.5 | deg
Re: | 18000000 |  |  | Cd Min: | 0.00592 | at alpha= | -2.5 | deg
Mach: | 0.1 |  |  | Cl=0 at alpha= | -4.5804 | deg
|  |  |  | @ Cl=0.1, Cd= | 0.00603
|  |  |  | @ Cl=0.4, Cd= | 0.0059693
|  |  |  | @ Cl=0.6, Cd= | 0.0062438
alpha (deg) | Cl | Cd | Cm | Cl/Cd
-15.5 | -0.241 | 0.09924 | -0.058 | -2.433
-15 | -0.256 | 0.0891 | -0.062 | -2.874
-14.5 | -0.268 | 0.08802 | -0.06 | -3.045
-14 | -0.281 | 0.08252 | -0.062 | -3.405
-13.5 | -0.294 | 0.07702 | -0.063 | -3.812
-13 | -0.306 | 0.07105 | -0.066 | -4.303
-12.5 | -0.32 | 0.06033 | -0.072 | -5.296
-12 | -0.33 | 0.05432 | -0.074 | -6.067
-11.5 | -0.34 | 0.04604 | -0.079 | -7.375
-11 | -0.371 | 0.01861 | -0.095 | -19.92
-10.5 | -0.391 | 0.00943 | -0.102 | -41.441
-10 | -0.391 | 0.00823 | -0.104 | -47.503
-9.5 | -0.385 | 0.00755 | -0.106 | -51.018
-9 | -0.369 | 0.00709 | -0.107 | -51.979
-8.5 | -0.346 | 0.00699 | -0.107 | -49.576
-8 | -0.318 | 0.00679 | -0.107 | -46.82
-7.5 | -0.284 | 0.00663 | -0.108 | -42.845
-7 | -0.245 | 0.00653 | -0.108 | -37.544
-6.5 | -0.201 | 0.00636 | -0.109 | -31.609
-6 | -0.153 | 0.00624 | -0.109 | -24.527
-5.5 | -0.101 | 0.00619 | -0.11 | -16.371
-5 | -0.047 | 0.00613 | -0.11 | -7.692
-4.5 | 0.009 | 0.00607 | -0.111 | 1.513
-4 | 0.067 | 0.00603 | -0.111 | 11.087
-3.5 | 0.126 | 0.00603 | -0.111 | 20.832
-3 | 0.185 | 0.00598 | -0.112 | 30.849
-2.5 | 0.244 | 0.00592 | -0.112 | 41.192
-2 | 0.303 | 0.00592 | -0.113 | 51.164
-1.5 | 0.362 | 0.00593 | -0.113 | 60.956
-1 | 0.42 | 0.00599 | -0.113 | 70.177
-0.5 | 0.479 | 0.00605 | -0.114 | 79.091
0 | 0.537 | 0.00613 | -0.114 | 87.575
0.5 | 0.596 | 0.00625 | -0.115 | 95.35
1 | 0.654 | 0.00616 | -0.115 | 106.19
1.5 | 0.712 | 0.00633 | -0.115 | 112.469
2 | 0.77 | 0.00651 | -0.116 | 118.279
2.5 | 0.827 | 0.00671 | -0.116 | 123.25
3 | 0.884 | 0.00698 | -0.116 | 126.663
3.5 | 0.941 | 0.00725 | -0.117 | 129.771
4 | 0.995 | 0.00753 | -0.117 | 132.117
4.5 | 1.046 | 0.0078 | -0.118 | 134.083
5 | 1.095 | 0.00819 | -0.118 | 133.743
5.5 | 1.139 | 0.00876 | -0.118 | 130.022
6 | 1.18 | 0.00905 | -0.119 | 130.332
6.5 | 1.215 | 0.00942 | -0.119 | 128.933
7 | 1.244 | 0.00976 | -0.119 | 127.446
7.5 | 1.266 | 0.01015 | -0.12 | 124.818
8 | 1.282 | 0.01056 | -0.12 | 121.38
8.5 | 1.29 | 0.01101 | -0.12 | 117.174
9 | 1.291 | 0.0114 | -0.12 | 113.238
9.5 | 1.284 | 0.01201 | -0.121 | 106.964
10 | 1.27 | 0.01247 | -0.121 | 101.832
10.5 | 1.249 | 0.01308 | -0.121 | 95.45
11 | 1.221 | 0.01385 | -0.122 | 88.21
11.5 | 1.188 | 0.0146 | -0.122 | 81.415
12 | 1.146 | 0.01158 | -0.122 | 98.976
12.5 | 1.104 | 0.01555 | -0.122 | 70.992
13 | 1.057 | 0.01638 | -0.122 | 64.524
13.5 | 1.007 | 0.0174 | -0.122 | 57.898
14 | 0.954 | 0.01888 | -0.121 | 50.517

## 140. Re 18M Mach 0.10 (2)
BIGFOIL.COM POLAR EXPORT
e64
EPPLER 64 |  |  |  | Cl Max: | 2.0661 | at alpha= | 19 | deg
XFOIL ncrit=9 |  |  |  | L/D Max: | 157.623 | at alpha= | 7 | deg
Re: | 18000000 |  |  | Cd Min: | 0.04899 | at alpha= | 20 | deg
Mach: | 0.1 |  |  | Cl=0 at alpha= | -4.4179 | deg
|  |  |  | @ Cl=0.1, Cd= | 0.0048215
|  |  |  | @ Cl=0.4, Cd= | 0.0047563
|  |  |  | @ Cl=0.6, Cd= | 0.0050113
alpha (deg) | Cl | Cd | Cm | Cl/Cd
-7 | -0.2886 | 0.0064 | -0.1181 | -45.0938
-6 | -0.178 | 0.00509 | -0.1178 | -34.9705
-5.5 | -0.1218 | 0.00498 | -0.1178 | -24.4578
-5 | -0.0655 | 0.00491 | -0.1178 | -13.3401
-4.5 | -0.0092 | 0.00486 | -0.1177 | -1.893
-4 | 0.0468 | 0.00485 | -0.1177 | 9.6495
-3.5 | 0.1029 | 0.00482 | -0.1176 | 21.3485
-2.5 | 0.215 | 0.00476 | -0.1175 | 45.1681
-1.5 | 0.3265 | 0.00477 | -0.1173 | 68.4486
-1 | 0.3823 | 0.00475 | -0.1173 | 80.4842
-0.5 | 0.4381 | 0.00477 | -0.1172 | 91.8449
0 | 0.4935 | 0.00479 | -0.1172 | 103.0271
0.5 | 0.5486 | 0.0049 | -0.117 | 111.9592
1 | 0.604 | 0.00502 | -0.1169 | 120.3187
2 | 0.7125 | 0.00547 | -0.1163 | 130.2559
2.5 | 0.7668 | 0.00571 | -0.116 | 134.2907
3 | 0.8213 | 0.00593 | -0.1157 | 138.4992
3.5 | 0.8747 | 0.00625 | -0.1152 | 139.952
4 | 0.9277 | 0.00661 | -0.1147 | 140.348
4.5 | 0.9812 | 0.00693 | -0.1142 | 141.5873
5 | 1.0354 | 0.00715 | -0.1138 | 144.8112
5.5 | 1.0897 | 0.00732 | -0.1135 | 148.8661
6 | 1.1437 | 0.00751 | -0.1132 | 152.2903
6.5 | 1.1967 | 0.00769 | -0.1126 | 155.6177
7 | 1.2468 | 0.00791 | -0.1113 | 157.6233
7.5 | 1.2986 | 0.00838 | -0.1105 | 154.9642
8.5 | 1.401 | 0.00936 | -0.1086 | 149.6795
9 | 1.4517 | 0.00984 | -0.1076 | 147.5305
9.5 | 1.5021 | 0.01031 | -0.1066 | 145.6935
10 | 1.5521 | 0.01079 | -0.1056 | 143.8462
10.5 | 1.6018 | 0.01124 | -0.1045 | 142.5089
11 | 1.6502 | 0.01179 | -0.1032 | 139.9661
11.5 | 1.6979 | 0.01235 | -0.1018 | 137.4818
12 | 1.7446 | 0.01295 | -0.1002 | 134.7181
12.5 | 1.7899 | 0.01359 | -0.0984 | 131.7071
13 | 1.8331 | 0.01434 | -0.0963 | 127.8312
13.5 | 1.8718 | 0.01537 | -0.0934 | 121.7827
14 | 1.9077 | 0.01645 | -0.0901 | 115.9696
14.5 | 1.9378 | 0.0174 | -0.0857 | 111.3678
15 | 1.9597 | 0.01844 | -0.0799 | 106.2744
15.5 | 1.9822 | 0.01966 | -0.0746 | 100.824
16 | 2.0027 | 0.02111 | -0.0695 | 94.8697
16.5 | 2.0202 | 0.02285 | -0.0645 | 88.4114
17 | 2.036 | 0.02484 | -0.0598 | 81.9646
17.5 | 2.0485 | 0.02723 | -0.0553 | 75.2295
18 | 2.058 | 0.03008 | -0.0512 | 68.4176
18.5 | 2.0647 | 0.03343 | -0.0477 | 61.7619
19 | 2.0661 | 0.03761 | -0.0447 | 54.9349
19.5 | 2.0618 | 0.04285 | -0.0427 | 48.1167
20 | 2.0548 | 0.04899 | -0.0418 | 41.9433

## 141. Re 18M Mach 0.25 (1)
BIGFOIL.COM POLAR EXPORT
e64
EPPLER 64 |  |  |  | Cl Max: | 1.266 | at alpha= | 8 | deg
JavaFoil+Calcfoil stall+Eppler ext transition |  |  |  | L/D Max: | 133.23 | at alpha= | 4.5 | deg
Re: | 18000000 |  |  | Cd Min: | 0.00596 | at alpha= | -2 | deg
Mach: | 0.25 |  |  | Cl=0 at alpha= | -4.5789 | deg
|  |  |  | @ Cl=0.1, Cd= | 0.00606
|  |  |  | @ Cl=0.4, Cd= | 0.006008
|  |  |  | @ Cl=0.6, Cd= | 0.006294
alpha (deg) | Cl | Cd | Cm | Cl/Cd
-14 | -0.054 | 0.09089 | -0.056 | -0.589
-13.5 | -0.051 | 0.08506 | -0.058 | -0.598
-13 | -0.048 | 0.07714 | -0.062 | -0.626
-12.5 | -0.056 | 0.07171 | -0.064 | -0.778
-12 | -0.132 | 0.0686 | -0.064 | -1.929
-11.5 | -0.173 | 0.06174 | -0.068 | -2.795
-11 | -0.208 | 0.05056 | -0.076 | -4.107
-10.5 | -0.24 | 0.03661 | -0.085 | -6.559
-10 | -0.266 | 0.02664 | -0.092 | -10
-9.5 | -0.302 | 0.01014 | -0.105 | -29.789
-9 | -0.318 | 0.0075 | -0.11 | -42.447
-8.5 | -0.313 | 0.00729 | -0.11 | -42.917
-8 | -0.297 | 0.00698 | -0.11 | -42.626
-7.5 | -0.273 | 0.00679 | -0.111 | -40.218
-7 | -0.24 | 0.00665 | -0.111 | -36.121
-6.5 | -0.2 | 0.00653 | -0.112 | -30.655
-6 | -0.154 | 0.00636 | -0.112 | -24.18
-5.5 | -0.103 | 0.00626 | -0.113 | -16.416
-5 | -0.048 | 0.00619 | -0.113 | -7.756
-4.5 | 0.009 | 0.00613 | -0.114 | 1.53
-4 | 0.069 | 0.00606 | -0.114 | 11.308
-3.5 | 0.129 | 0.00606 | -0.114 | 21.266
-3 | 0.19 | 0.00601 | -0.115 | 31.529
-2.5 | 0.25 | 0.00598 | -0.115 | 41.896
-2 | 0.311 | 0.00596 | -0.116 | 52.233
-1.5 | 0.372 | 0.00598 | -0.116 | 62.173
-1 | 0.432 | 0.00604 | -0.117 | 71.548
-0.5 | 0.492 | 0.00611 | -0.117 | 80.52
0 | 0.552 | 0.00619 | -0.117 | 89.154
0.5 | 0.612 | 0.00632 | -0.118 | 96.851
1 | 0.672 | 0.00624 | -0.118 | 107.723
1.5 | 0.731 | 0.00642 | -0.119 | 113.933
2 | 0.791 | 0.00661 | -0.119 | 119.643
2.5 | 0.85 | 0.00683 | -0.119 | 124.423
3 | 0.908 | 0.0071 | -0.12 | 128.031
3.5 | 0.966 | 0.0074 | -0.12 | 130.583
4 | 1.022 | 0.00771 | -0.12 | 132.529
4.5 | 1.073 | 0.00806 | -0.121 | 133.23
5 | 1.121 | 0.00872 | -0.121 | 128.562
5.5 | 1.164 | 0.00905 | -0.121 | 128.725
6 | 1.202 | 0.00937 | -0.122 | 128.198
6.5 | 1.232 | 0.00978 | -0.122 | 125.939
7 | 1.253 | 0.01021 | -0.123 | 122.727
7.5 | 1.265 | 0.01065 | -0.123 | 118.801
8 | 1.266 | 0.01116 | -0.123 | 113.396
8.5 | 1.254 | 0.01171 | -0.123 | 107.142
9 | 1.231 | 0.01222 | -0.124 | 100.689
9.5 | 1.194 | 0.01285 | -0.124 | 92.885
10 | 1.144 | 0.01352 | -0.124 | 84.627
10.5 | 1.082 | 0.01435 | -0.125 | 75.44
11 | 1.006 | 0.01134 | -0.125 | 88.763
11.5 | 0.922 | 0.01564 | -0.125 | 58.95
12 | 0.829 | 0.01647 | -0.125 | 50.365
12.5 | 0.729 | 0.01765 | -0.124 | 41.269
13 | 0.62 | 0.0194 | -0.124 | 31.966

## 142. Re 18M Mach 0.25 (2)
BIGFOIL.COM POLAR EXPORT
e64
EPPLER 64 |  |  |  | Cl Max: | 1.8616 | at alpha= | 14.5 | deg
XFOIL ncrit=9 |  |  |  | L/D Max: | 156.481 | at alpha= | 6.5 | deg
Re: | 18000000 |  |  | Cd Min: | 0.22156 | at alpha= | -18.5 | deg
Mach: | 0.25 |  |  | Cl=0 at alpha= | -4.3964 | deg
|  |  |  | @ Cl=0.1, Cd= | 0.0048415
|  |  |  | @ Cl=0.4, Cd= | 0.0047535
|  |  |  | @ Cl=0.6, Cd= | 0.0049845
alpha (deg) | Cl | Cd | Cm | Cl/Cd
-20 | -0.4234 | 0.19944 | -0.0039 | -2.1229
-19.5 | -0.411 | 0.19359 | -0.0075 | -2.123
-19 | -0.3997 | 0.18776 | -0.011 | -2.1288
-18.5 | -0.5954 | 0.22156 | 0.0104 | -2.6873
-17.5 | -0.5688 | 0.20767 | 0.0051 | -2.739
-17 | -0.5503 | 0.20132 | 0.0012 | -2.7335
-16.5 | -0.532 | 0.19494 | -0.0026 | -2.729
-16 | -0.5142 | 0.18834 | -0.0064 | -2.7302
-15.5 | -0.4948 | 0.18173 | -0.0104 | -2.7227
-15 | -0.474 | 0.17425 | -0.015 | -2.7202
-14.5 | -0.4532 | 0.16669 | -0.0198 | -2.7188
-13.5 | -0.442 | 0.14179 | -0.0307 | -3.1173
-13 | -0.4269 | 0.13368 | -0.0353 | -3.1934
-12.5 | -0.4106 | 0.12635 | -0.0396 | -3.2497
-12 | -0.3957 | 0.11852 | -0.0441 | -3.3387
-11.5 | -0.3746 | 0.11257 | -0.048 | -3.3277
-11 | -0.3581 | 0.10526 | -0.0525 | -3.4021
-10.5 | -0.3364 | 0.09954 | -0.0565 | -3.3795
-10 | -0.341 | 0.09071 | -0.0589 | -3.7592
-8.5 | -0.4351 | 0.01845 | -0.1262 | -23.5827
-8 | -0.4008 | 0.01341 | -0.1252 | -29.8881
-7.5 | -0.3513 | 0.01102 | -0.1243 | -31.8784
-7 | -0.2996 | 0.00867 | -0.1235 | -34.5559
-6.5 | -0.2433 | 0.00751 | -0.1229 | -32.3968
-6 | -0.188 | 0.00573 | -0.1223 | -32.8098
-5.5 | -0.1299 | 0.00506 | -0.1218 | -25.6719
-5 | -0.0709 | 0.00496 | -0.1216 | -14.2944
-4.5 | -0.0121 | 0.00489 | -0.1214 | -2.4744
-4 | 0.0463 | 0.00486 | -0.1212 | 9.5267
-3.5 | 0.1043 | 0.00484 | -0.121 | 21.5496
-3 | 0.1626 | 0.00478 | -0.1209 | 34.0167
-2.5 | 0.2204 | 0.00476 | -0.1207 | 46.3025
-1.5 | 0.3357 | 0.00478 | -0.1204 | 70.2301
-1 | 0.3932 | 0.00475 | -0.1203 | 82.7789
-0.5 | 0.4506 | 0.00478 | -0.1203 | 94.2678
0 | 0.5078 | 0.00479 | -0.1202 | 106.0125
0.5 | 0.5645 | 0.00491 | -0.12 | 114.9695
1 | 0.6217 | 0.00503 | -0.1198 | 123.5984
1.5 | 0.6787 | 0.00517 | -0.1197 | 131.2766
2 | 0.7335 | 0.0055 | -0.1191 | 133.3636
2.5 | 0.7895 | 0.00576 | -0.1187 | 137.066
3 | 0.8456 | 0.00601 | -0.1182 | 140.6988
3.5 | 0.9007 | 0.00637 | -0.1175 | 141.3972
4 | 0.9547 | 0.00685 | -0.1166 | 139.3723
4.5 | 1.0114 | 0.00706 | -0.1161 | 143.2578
5 | 1.068 | 0.00728 | -0.1156 | 146.7033
5.5 | 1.1247 | 0.00748 | -0.115 | 150.361
6 | 1.1811 | 0.00769 | -0.1143 | 153.5891
6.5 | 1.2362 | 0.0079 | -0.1133 | 156.481
7 | 1.2885 | 0.00825 | -0.1115 | 156.1818
7.5 | 1.3426 | 0.00879 | -0.1101 | 152.7418
8 | 1.3961 | 0.00938 | -0.1085 | 148.838
8.5 | 1.4493 | 0.00999 | -0.1069 | 145.0751
9 | 1.5026 | 0.01056 | -0.1051 | 142.2917
9.5 | 1.5558 | 0.01113 | -0.1034 | 139.7844
10 | 1.6084 | 0.01173 | -0.1014 | 137.1185
10.5 | 1.6607 | 0.01234 | -0.0993 | 134.5786
11 | 1.7105 | 0.01312 | -0.0966 | 130.3735
11.5 | 1.7584 | 0.01401 | -0.0936 | 125.5103
12 | 1.8025 | 0.01511 | -0.0899 | 119.2919
12.5 | 1.84 | 0.01656 | -0.0851 | 111.1111
13 | 1.8595 | 0.01827 | -0.0772 | 101.7789
13.5 | 1.8579 | 0.02109 | -0.0671 | 88.0939
14 | 1.8597 | 0.02408 | -0.0587 | 77.2301
14.5 | 1.8616 | 0.02744 | -0.0517 | 67.8426
15 | 1.8492 | 0.03233 | -0.0452 | 57.1976
15.5 | 1.8297 | 0.03867 | -0.0406 | 47.3157
16 | 1.8034 | 0.04685 | -0.0387 | 38.4931
16.5 | 1.7675 | 0.05781 | -0.0403 | 30.5743
17 | 1.7323 | 0.0707 | -0.0452 | 24.5021
17.5 | 1.691 | 0.08647 | -0.0535 | 19.5559
18 | 1.6509 | 0.1035 | -0.0635 | 15.9507
18.5 | 1.6081 | 0.1219 | -0.0749 | 13.192
19 | 1.5573 | 0.14234 | -0.0882 | 10.9407
19.5 | 1.522 | 0.15982 | -0.0998 | 9.5232

## 143. Re 18M Mach 0.50 (1)
BIGFOIL.COM POLAR EXPORT
e64
EPPLER 64 |  |  |  | Cl Max: | 1.304 | at alpha= | 20 | deg
JavaFoil+Calcfoil stall+Eppler ext transition |  |  |  | L/D Max: | 132.177 | at alpha= | 4 | deg
Re: | 18000000 |  |  | Cd Min: | 0.00614 | at alpha= | -2 | deg
Mach: | 0.5 |  |  | Cl=0 at alpha= | -4.5847 | deg
|  |  |  | @ Cl=0.1, Cd= | 0.0063232
|  |  |  | @ Cl=0.4, Cd= | 0.0061633
|  |  |  | @ Cl=0.6, Cd= | 0.0064521
alpha (deg) | Cl | Cd | Cm | Cl/Cd
-20 | -0.826 | 0.15967 | -0.068 | -5.174
-19.5 | -0.8 | 0.15242 | -0.068 | -5.25
-19 | -0.774 | 0.14478 | -0.068 | -5.346
-18.5 | -0.747 | 0.14154 | -0.068 | -5.28
-18 | -0.72 | 0.13722 | -0.067 | -5.249
-17.5 | -0.695 | 0.12103 | -0.068 | -5.745
-17 | -0.668 | 0.11712 | -0.067 | -5.702
-16.5 | -0.64 | 0.11403 | -0.066 | -5.615
-16 | -0.613 | 0.11083 | -0.065 | -5.531
-15.5 | -0.587 | 0.11586 | -0.065 | -5.063
-15 | -0.562 | 0.10312 | -0.067 | -5.446
-14.5 | -0.535 | 0.09659 | -0.068 | -5.542
-14 | -0.508 | 0.09218 | -0.067 | -5.511
-13.5 | -0.481 | 0.08846 | -0.066 | -5.432
-13 | -0.453 | 0.08543 | -0.064 | -5.304
-12.5 | -0.427 | 0.07796 | -0.066 | -5.478
-12 | -0.4 | 0.07457 | -0.065 | -5.366
-11.5 | -0.372 | 0.08427 | -0.06 | -4.412
-11 | -0.345 | 0.07344 | -0.062 | -4.703
-10.5 | -0.32 | 0.06615 | -0.065 | -4.831
-10 | -0.293 | 0.06057 | -0.068 | -4.841
-9.5 | -0.269 | 0.0524 | -0.076 | -5.133
-9 | -0.246 | 0.04245 | -0.086 | -5.806
-8.5 | -0.246 | 0.01258 | -0.115 | -19.564
-8 | -0.184 | 0.05179 | -0.06 | -3.555
-7.5 | -0.157 | 0.048 | -0.062 | -3.279
-7 | -0.132 | 0.04171 | -0.073 | -3.158
-6.5 | -0.128 | 0.00716 | -0.125 | -17.942
-6 | -0.095 | 0.00687 | -0.125 | -13.822
-5.5 | -0.082 | 0.00666 | -0.126 | -12.263
-5 | -0.049 | 0.00656 | -0.126 | -7.437
-4.5 | 0.01 | 0.00643 | -0.127 | 1.565
-4 | 0.075 | 0.00636 | -0.127 | 11.823
-3.5 | 0.143 | 0.00626 | -0.128 | 22.814
-3 | 0.211 | 0.00619 | -0.128 | 34.112
-2.5 | 0.28 | 0.00615 | -0.129 | 45.481
-2 | 0.348 | 0.00614 | -0.129 | 56.666
-1.5 | 0.415 | 0.00617 | -0.13 | 67.368
-1 | 0.483 | 0.00626 | -0.13 | 77.131
-0.5 | 0.55 | 0.00637 | -0.131 | 86.262
0 | 0.617 | 0.00648 | -0.131 | 95.245
0.5 | 0.684 | 0.00638 | -0.132 | 107.173
1 | 0.75 | 0.00661 | -0.132 | 113.535
1.5 | 0.817 | 0.00683 | -0.132 | 119.538
2 | 0.883 | 0.0071 | -0.133 | 124.318
2.5 | 0.949 | 0.0074 | -0.133 | 128.188
3 | 1.014 | 0.0078 | -0.134 | 129.983
3.5 | 1.077 | 0.00815 | -0.134 | 132.138
4 | 1.135 | 0.00859 | -0.135 | 132.177
4.5 | 1.185 | 0.00917 | -0.135 | 129.32
5 | 1.223 | 0.01005 | -0.135 | 121.686
5.5 | 1.239 | 0.01059 | -0.136 | 116.939
6 | 1.21 | 0.01133 | -0.136 | 106.79
6.5 | 1.005 | 0.01208 | -0.137 | 83.154
7 | 0.769 | 0.01296 | -0.137 | 59.317
7.5 | 0.802 | 0.01421 | -0.137 | 56.398
8 | 0.83 | 0.01191 | -0.137 | 69.731
8.5 | 0.864 | 0.01154 | -0.138 | 74.845
9 | 0.892 | 0.01709 | -0.137 | 52.17
9.5 | 0.846 | 0.03147 | -0.123 | 26.882
10 | 0.78 | 0.07266 | -0.076 | 10.729
10.5 | 0.819 | 0.06553 | -0.09 | 12.493
11 | 0.872 | 0.05778 | -0.105 | 15.084
11.5 | 0.919 | 0.05237 | -0.113 | 17.556
12 | 0.895 | 0.08231 | -0.089 | 10.877
12.5 | 0.923 | 0.08072 | -0.091 | 11.431
13 | 0.966 | 0.07616 | -0.101 | 12.684
13.5 | 0.995 | 0.07974 | -0.102 | 12.483
14 | 1.019 | 0.08585 | -0.102 | 11.873
14.5 | 1.031 | 0.10053 | -0.095 | 10.258
15 | 1.042 | 0.12273 | -0.085 | 8.492
15.5 | 1.07 | 0.12598 | -0.088 | 8.496
16 | 1.098 | 0.12901 | -0.09 | 8.514
16.5 | 1.128 | 0.13306 | -0.093 | 8.475
17 | 1.155 | 0.13816 | -0.094 | 8.359
17.5 | 1.177 | 0.15675 | -0.093 | 7.506
18 | 1.196 | 0.17439 | -0.09 | 6.86
18.5 | 1.223 | 0.18204 | -0.091 | 6.72
19 | 1.251 | 0.18592 | -0.093 | 6.726
19.5 | 1.277 | 0.19073 | -0.094 | 6.697
20 | 1.304 | 0.19228 | -0.096 | 6.78

## 144. Re 18M Mach 0.50 (2)
BIGFOIL.COM POLAR EXPORT
e64
EPPLER 64 |  |  |  | Cl Max: | 1.4958 | at alpha= | 8 | deg
XFOIL ncrit=9 |  |  |  | L/D Max: | 154.553 | at alpha= | 5.5 | deg
Re: | 18000000 |  |  | Cd Min: | 0.14515 | at alpha= | 13 | deg
Mach: | 0.5 |  |  | Cl=0 at alpha= | -99 | deg
|  |  |  | @ Cl=0.1, Cd= | 0.00483
|  |  |  | @ Cl=0.4, Cd= | 0.00483
|  |  |  | @ Cl=0.6, Cd= | 0.0048804
alpha (deg) | Cl | Cd | Cm | Cl/Cd
0 | 0.5704 | 0.00483 | -0.1332 | 118.0952
0.5 | 0.635 | 0.00494 | -0.1328 | 128.5425
1 | 0.699 | 0.00514 | -0.1323 | 135.9922
1.5 | 0.7637 | 0.00532 | -0.1317 | 143.5526
2 | 0.8265 | 0.00565 | -0.1308 | 146.2832
2.5 | 0.8894 | 0.00602 | -0.1296 | 147.7409
3.5 | 1.0147 | 0.00692 | -0.1265 | 146.6329
4 | 1.0785 | 0.00736 | -0.1247 | 146.5353
4.5 | 1.1451 | 0.00765 | -0.1231 | 149.6863
5 | 1.2122 | 0.00795 | -0.1212 | 152.478
5.5 | 1.2797 | 0.00828 | -0.1189 | 154.5531
7 | 1.4558 | 0.01114 | -0.1036 | 130.6822
7.5 | 1.4909 | 0.01388 | -0.0939 | 107.4135
8 | 1.4958 | 0.01788 | -0.0805 | 83.6577
8.5 | 1.4767 | 0.02283 | -0.0664 | 64.6824
9 | 1.444 | 0.02916 | -0.0549 | 49.5199
9.5 | 1.4035 | 0.03725 | -0.0481 | 37.6779
10 | 1.36 | 0.04766 | -0.0471 | 28.5355
10.5 | 1.3181 | 0.06077 | -0.0524 | 21.69
11 | 1.281 | 0.07658 | -0.0627 | 16.7276
11.5 | 1.2494 | 0.09433 | -0.0752 | 13.245
12 | 1.2221 | 0.11225 | -0.0867 | 10.8873
12.5 | 1.1983 | 0.12912 | -0.097 | 9.2805
13 | 1.1802 | 0.14515 | -0.107 | 8.1309

## 145. Re 20M Mach 0.00 (1)
BIGFOIL.COM POLAR EXPORT
e64
EPPLER 64 |  |  |  | Cl Max: | 1.298 | at alpha= | 9 | deg
JavaFoil+Calcfoil stall+Eppler ext transition |  |  |  | L/D Max: | 135.191 | at alpha= | 5 | deg
Re: | 20000000 |  |  | Cd Min: | 0.00577 | at alpha= | -0.5 | deg
Mach: | 0 |  |  | Cl=0 at alpha= | -4.5804 | deg
|  |  |  | @ Cl=0.1, Cd= | 0.0060029
|  |  |  | @ Cl=0.4, Cd= | 0.0059614
|  |  |  | @ Cl=0.6, Cd= | 0.0060181
alpha (deg) | Cl | Cd | Cm | Cl/Cd
-15.5 | -0.278 | 0.09627 | -0.06 | -2.887
-15 | -0.29 | 0.08868 | -0.062 | -3.272
-14.5 | -0.301 | 0.08587 | -0.061 | -3.5
-14 | -0.312 | 0.08012 | -0.063 | -3.89
-13.5 | -0.322 | 0.07424 | -0.065 | -4.34
-13 | -0.336 | 0.06083 | -0.073 | -5.532
-12.5 | -0.348 | 0.05179 | -0.077 | -6.718
-12 | -0.354 | 0.04865 | -0.078 | -7.268
-11.5 | -0.366 | 0.03603 | -0.084 | -10.153
-11 | -0.401 | 0.01174 | -0.099 | -34.139
-10.5 | -0.411 | 0.00825 | -0.103 | -49.76
-10 | -0.407 | 0.00785 | -0.105 | -51.843
-9.5 | -0.393 | 0.00733 | -0.106 | -53.675
-9 | -0.374 | 0.00702 | -0.106 | -53.352
-8.5 | -0.35 | 0.0069 | -0.107 | -50.728
-8 | -0.32 | 0.0067 | -0.107 | -47.855
-7.5 | -0.285 | 0.00659 | -0.107 | -43.334
-7 | -0.245 | 0.00646 | -0.108 | -37.984
-6.5 | -0.201 | 0.00629 | -0.108 | -31.965
-6 | -0.153 | 0.0062 | -0.109 | -24.637
-5.5 | -0.101 | 0.00617 | -0.109 | -16.396
-5 | -0.047 | 0.0061 | -0.11 | -7.701
-4.5 | 0.009 | 0.00602 | -0.11 | 1.518
-4 | 0.067 | 0.00602 | -0.11 | 11.057
-3.5 | 0.125 | 0.00599 | -0.111 | 20.842
-3 | 0.184 | 0.00597 | -0.111 | 30.786
-2.5 | 0.243 | 0.00589 | -0.112 | 41.204
-2 | 0.301 | 0.00591 | -0.112 | 51.021
-1.5 | 0.36 | 0.00592 | -0.112 | 60.751
-1 | 0.418 | 0.00598 | -0.113 | 69.92
-0.5 | 0.476 | 0.00577 | -0.113 | 82.562
0 | 0.535 | 0.00612 | -0.114 | 87.36
0.5 | 0.593 | 0.006 | -0.114 | 98.752
1 | 0.651 | 0.00615 | -0.114 | 105.726
1.5 | 0.708 | 0.00629 | -0.115 | 112.524
2 | 0.766 | 0.00648 | -0.115 | 118.107
2.5 | 0.823 | 0.00668 | -0.115 | 123.276
3 | 0.88 | 0.00694 | -0.116 | 126.876
3.5 | 0.936 | 0.00715 | -0.116 | 130.994
4 | 0.99 | 0.00745 | -0.117 | 132.963
4.5 | 1.042 | 0.00774 | -0.117 | 134.603
5 | 1.09 | 0.00806 | -0.117 | 135.191
5.5 | 1.135 | 0.00861 | -0.118 | 131.729
6 | 1.175 | 0.0089 | -0.118 | 132.118
6.5 | 1.211 | 0.00924 | -0.118 | 131.082
7 | 1.241 | 0.00958 | -0.119 | 129.593
7.5 | 1.265 | 0.00995 | -0.119 | 127.211
8 | 1.283 | 0.01033 | -0.119 | 124.201
8.5 | 1.294 | 0.01076 | -0.12 | 120.186
9 | 1.298 | 0.01113 | -0.12 | 116.597
9.5 | 1.294 | 0.01169 | -0.12 | 110.676
10 | 1.284 | 0.01212 | -0.12 | 105.957
10.5 | 1.268 | 0.0127 | -0.121 | 99.787
11 | 1.245 | 0.01335 | -0.121 | 93.282
11.5 | 1.218 | 0.01403 | -0.121 | 86.792
12 | 1.182 | 0.01124 | -0.121 | 105.198
12.5 | 1.145 | 0.01156 | -0.121 | 99.111
13 | 1.105 | 0.01573 | -0.121 | 70.277
13.5 | 1.061 | 0.01671 | -0.121 | 63.498
14 | 1.015 | 0.01782 | -0.121 | 56.946

## 146. Re 20M Mach 0.00 (2)
BIGFOIL.COM POLAR EXPORT
e64
EPPLER 64 |  |  |  | Cl Max: | 2.1068 | at alpha= | 20 | deg
XFOIL ncrit=9 |  |  |  | L/D Max: | 160.362 | at alpha= | 7 | deg
Re: | 20000000 |  |  | Cd Min: | 0.03967 | at alpha= | 20 | deg
Mach: | 0 |  |  | Cl=0 at alpha= | -4.4149 | deg
|  |  |  | @ Cl=0.1, Cd= | 0.0047904
|  |  |  | @ Cl=0.4, Cd= | 0.0047772
|  |  |  | @ Cl=0.6, Cd= | 0.005018
alpha (deg) | Cl | Cd | Cm | Cl/Cd
-6 | -0.177 | 0.00503 | -0.1169 | -35.1889
-5.5 | -0.1211 | 0.00493 | -0.1169 | -24.5639
-5 | -0.0652 | 0.00486 | -0.117 | -13.4156
-4.5 | -0.0095 | 0.00482 | -0.117 | -1.971
-4 | 0.0463 | 0.0048 | -0.1169 | 9.6458
-3.5 | 0.102 | 0.00479 | -0.1169 | 21.2944
-2 | 0.2691 | 0.0048 | -0.1168 | 56.0625
-1 | 0.3801 | 0.00477 | -0.1167 | 79.6855
-0.5 | 0.4357 | 0.00479 | -0.1167 | 90.9603
0 | 0.491 | 0.0048 | -0.1166 | 102.2917
0.5 | 0.5458 | 0.0049 | -0.1165 | 111.3878
1 | 0.6009 | 0.00502 | -0.1164 | 119.7012
1.5 | 0.656 | 0.00514 | -0.1163 | 127.6265
2 | 0.7089 | 0.00548 | -0.1158 | 129.3613
2.5 | 0.7633 | 0.00568 | -0.1156 | 134.3838
3 | 0.8173 | 0.00591 | -0.1153 | 138.291
3.5 | 0.8705 | 0.00623 | -0.1149 | 139.7271
4 | 0.9235 | 0.00655 | -0.1144 | 140.9924
4.5 | 0.9769 | 0.00684 | -0.114 | 142.8216
5.5 | 1.0848 | 0.00722 | -0.1135 | 150.2493
6 | 1.1384 | 0.0074 | -0.1132 | 153.8378
6.5 | 1.1916 | 0.0076 | -0.1128 | 156.7895
7 | 1.2412 | 0.00774 | -0.1116 | 160.3618
8 | 1.3439 | 0.0086 | -0.1101 | 156.2674
8.5 | 1.3947 | 0.00904 | -0.1093 | 154.281
9 | 1.4452 | 0.00948 | -0.1085 | 152.4473
9.5 | 1.4953 | 0.00993 | -0.1077 | 150.5841
10 | 1.545 | 0.01037 | -0.1068 | 148.9875
10.5 | 1.5943 | 0.01082 | -0.1059 | 147.3475
11 | 1.6423 | 0.01133 | -0.1048 | 144.9515
11.5 | 1.6898 | 0.01186 | -0.1036 | 142.4789
12 | 1.7363 | 0.01241 | -0.1023 | 139.9114
12.5 | 1.7817 | 0.013 | -0.1008 | 137.0538
13 | 1.8255 | 0.01366 | -0.0991 | 133.6384
13.5 | 1.8667 | 0.01445 | -0.0969 | 129.1834
14 | 1.9039 | 0.01546 | -0.0941 | 123.1501
14.5 | 1.9412 | 0.01631 | -0.0914 | 119.019
15 | 1.9704 | 0.01719 | -0.0871 | 114.6248
15.5 | 1.9926 | 0.01813 | -0.0817 | 109.9062
16 | 2.0149 | 0.01926 | -0.0767 | 104.6158
16.5 | 2.0363 | 0.02056 | -0.072 | 99.0418
17 | 2.0554 | 0.02206 | -0.0673 | 93.1732
17.5 | 2.0718 | 0.02387 | -0.0628 | 86.7951
18 | 2.0855 | 0.026 | -0.0585 | 80.2115
18.5 | 2.0959 | 0.02857 | -0.0544 | 73.3602
19 | 2.1031 | 0.03162 | -0.0508 | 66.5117
19.5 | 2.1065 | 0.03532 | -0.0477 | 59.6404
20 | 2.1068 | 0.03967 | -0.0453 | 53.1081

## 147. Re 20M Mach 0.10 (1)
BIGFOIL.COM POLAR EXPORT
e64
EPPLER 64 |  |  |  | Cl Max: | 1.291 | at alpha= | 9 | deg
JavaFoil+Calcfoil stall+Eppler ext transition |  |  |  | L/D Max: | 135.024 | at alpha= | 5 | deg
Re: | 20000000 |  |  | Cd Min: | 0.00591 | at alpha= | -2.5 | deg
Mach: | 0.1 |  |  | Cl=0 at alpha= | -4.5804 | deg
|  |  |  | @ Cl=0.1, Cd= | 0.0060088
|  |  |  | @ Cl=0.4, Cd= | 0.0059628
|  |  |  | @ Cl=0.6, Cd= | 0.0062431
alpha (deg) | Cl | Cd | Cm | Cl/Cd
-15 | -0.255 | 0.09104 | -0.061 | -2.806
-14.5 | -0.268 | 0.08755 | -0.061 | -3.062
-14 | -0.281 | 0.08225 | -0.062 | -3.418
-13.5 | -0.294 | 0.07647 | -0.064 | -3.842
-13 | -0.306 | 0.07054 | -0.066 | -4.337
-12.5 | -0.322 | 0.05647 | -0.074 | -5.702
-12 | -0.33 | 0.05324 | -0.075 | -6.205
-11.5 | -0.342 | 0.04264 | -0.081 | -8.03
-11 | -0.376 | 0.01537 | -0.097 | -24.499
-10.5 | -0.394 | 0.0088 | -0.103 | -44.764
-10 | -0.396 | 0.00804 | -0.106 | -49.275
-9.5 | -0.385 | 0.00742 | -0.106 | -51.888
-9 | -0.369 | 0.00706 | -0.107 | -52.232
-8.5 | -0.346 | 0.00695 | -0.107 | -49.824
-8 | -0.318 | 0.00674 | -0.107 | -47.185
-7.5 | -0.284 | 0.00665 | -0.108 | -42.738
-7 | -0.245 | 0.00648 | -0.108 | -37.835
-6.5 | -0.201 | 0.00633 | -0.109 | -31.743
-6 | -0.153 | 0.00625 | -0.109 | -24.478
-5.5 | -0.101 | 0.00617 | -0.11 | -16.431
-5 | -0.047 | 0.0061 | -0.11 | -7.721
-4.5 | 0.009 | 0.00602 | -0.111 | 1.524
-4 | 0.067 | 0.00602 | -0.111 | 11.106
-3.5 | 0.126 | 0.006 | -0.111 | 20.933
-3 | 0.185 | 0.00597 | -0.112 | 30.941
-2.5 | 0.244 | 0.00591 | -0.112 | 41.22
-2 | 0.303 | 0.00591 | -0.113 | 51.272
-1.5 | 0.362 | 0.00593 | -0.113 | 60.98
-1 | 0.42 | 0.00598 | -0.113 | 70.235
-0.5 | 0.479 | 0.00605 | -0.114 | 79.122
0 | 0.537 | 0.00613 | -0.114 | 87.569
0.5 | 0.596 | 0.00625 | -0.115 | 95.291
1 | 0.654 | 0.00615 | -0.115 | 106.305
1.5 | 0.712 | 0.00631 | -0.115 | 112.83
2 | 0.77 | 0.00649 | -0.116 | 118.581
2.5 | 0.827 | 0.00669 | -0.116 | 123.705
3 | 0.884 | 0.00695 | -0.116 | 127.216
3.5 | 0.941 | 0.00717 | -0.117 | 131.191
4 | 0.995 | 0.00748 | -0.117 | 133.058
4.5 | 1.046 | 0.00776 | -0.118 | 134.841
5 | 1.095 | 0.00811 | -0.118 | 135.024
5.5 | 1.139 | 0.00866 | -0.118 | 131.569
6 | 1.18 | 0.00895 | -0.119 | 131.816
6.5 | 1.215 | 0.0093 | -0.119 | 130.65
7 | 1.244 | 0.00964 | -0.119 | 128.975
7.5 | 1.266 | 0.01003 | -0.12 | 126.269
8 | 1.282 | 0.01043 | -0.12 | 122.937
8.5 | 1.29 | 0.01087 | -0.12 | 118.697
9 | 1.291 | 0.01125 | -0.12 | 114.81
9.5 | 1.284 | 0.01183 | -0.121 | 108.561
10 | 1.27 | 0.01229 | -0.121 | 103.354
10.5 | 1.249 | 0.0129 | -0.121 | 96.833
11 | 1.221 | 0.01355 | -0.122 | 90.168
11.5 | 1.188 | 0.01434 | -0.122 | 82.883
12 | 1.147 | 0.01142 | -0.122 | 100.419
12.5 | 1.104 | 0.01176 | -0.122 | 93.852
13 | 1.058 | 0.01604 | -0.122 | 65.938
13.5 | 1.008 | 0.01701 | -0.122 | 59.281
14 | 0.955 | 0.01839 | -0.121 | 51.929

## 148. Re 20M Mach 0.10 (2)
BIGFOIL.COM POLAR EXPORT
e64
EPPLER 64 |  |  |  | Cl Max: | 2.0851 | at alpha= | 19 | deg
XFOIL ncrit=9 |  |  |  | L/D Max: | 160.27 | at alpha= | 7 | deg
Re: | 20000000 |  |  | Cd Min: | 0.04642 | at alpha= | 20 | deg
Mach: | 0.1 |  |  | Cl=0 at alpha= | -4.411 | deg
|  |  |  | @ Cl=0.1, Cd= | 0.0047904
|  |  |  | @ Cl=0.4, Cd= | 0.0047732
|  |  |  | @ Cl=0.6, Cd= | 0.0050111
alpha (deg) | Cl | Cd | Cm | Cl/Cd
-8 | -0.3989 | 0.00753 | -0.1183 | -52.9748
-7.5 | -0.3441 | 0.00694 | -0.1181 | -49.5821
-7 | -0.2904 | 0.00588 | -0.1179 | -49.3878
-6.5 | -0.2347 | 0.00544 | -0.1178 | -43.1434
-6 | -0.1787 | 0.00516 | -0.1177 | -34.6318
-5.5 | -0.1225 | 0.00494 | -0.1177 | -24.7976
-5 | -0.0661 | 0.00486 | -0.1177 | -13.6008
-4.5 | -0.01 | 0.00483 | -0.1176 | -2.0704
-4 | 0.0462 | 0.0048 | -0.1176 | 9.625
-3.5 | 0.1023 | 0.00479 | -0.1175 | 21.357
-2 | 0.2704 | 0.0048 | -0.1173 | 56.3333
-1.5 | 0.3263 | 0.00478 | -0.1173 | 68.2636
-1 | 0.3821 | 0.00477 | -0.1172 | 80.1048
-0.5 | 0.438 | 0.00478 | -0.1172 | 91.6318
0 | 0.4936 | 0.0048 | -0.1172 | 102.8333
0.5 | 0.5487 | 0.0049 | -0.1171 | 111.9796
1 | 0.6041 | 0.00502 | -0.117 | 120.3386
1.5 | 0.6595 | 0.00515 | -0.1168 | 128.0583
2 | 0.7127 | 0.00549 | -0.1163 | 129.8179
2.5 | 0.7674 | 0.00569 | -0.1161 | 134.8682
3 | 0.8218 | 0.00592 | -0.1158 | 138.8176
3.5 | 0.8753 | 0.00624 | -0.1153 | 140.2724
4 | 0.9281 | 0.00663 | -0.1147 | 139.9849
4.5 | 0.9823 | 0.00686 | -0.1144 | 143.1924
5.5 | 1.0911 | 0.00725 | -0.1138 | 150.4966
6 | 1.1452 | 0.00743 | -0.1134 | 154.1319
6.5 | 1.1989 | 0.00763 | -0.113 | 157.1298
7 | 1.2485 | 0.00779 | -0.1116 | 160.2696
7.5 | 1.3003 | 0.00826 | -0.1108 | 157.4213
8 | 1.3523 | 0.00868 | -0.11 | 155.7949
8.5 | 1.4037 | 0.00913 | -0.1091 | 153.7459
9 | 1.4546 | 0.00959 | -0.1082 | 151.6788
9.5 | 1.5052 | 0.01006 | -0.1072 | 149.6223
10 | 1.5554 | 0.01052 | -0.1062 | 147.8517
10.5 | 1.6053 | 0.01098 | -0.1052 | 146.2022
11 | 1.6539 | 0.01151 | -0.1039 | 143.6924
11.5 | 1.7018 | 0.01206 | -0.1025 | 141.1111
12 | 1.7487 | 0.01265 | -0.101 | 138.2372
12.5 | 1.7942 | 0.0133 | -0.0992 | 134.9023
13 | 1.8373 | 0.01407 | -0.0971 | 130.5828
13.5 | 1.8759 | 0.01513 | -0.0941 | 123.9855
14 | 1.9147 | 0.01602 | -0.0913 | 119.5194
14.5 | 1.9491 | 0.01695 | -0.0877 | 114.9912
15 | 1.9716 | 0.01792 | -0.0818 | 110.0223
15.5 | 1.9941 | 0.01905 | -0.0764 | 104.6772
16 | 2.0153 | 0.02041 | -0.0713 | 98.7408
16.5 | 2.0338 | 0.02203 | -0.0662 | 92.3196
17 | 2.0511 | 0.02385 | -0.0615 | 86
17.5 | 2.0649 | 0.02608 | -0.0569 | 79.1756
18 | 2.0753 | 0.02874 | -0.0526 | 72.2095
18.5 | 2.0825 | 0.03193 | -0.0488 | 65.2208
19 | 2.0851 | 0.03585 | -0.0455 | 58.1618
19.5 | 2.0824 | 0.0407 | -0.0431 | 51.1646
20 | 2.0771 | 0.04642 | -0.0418 | 44.7458

## 149. Re 20M Mach 0.25 (1)
BIGFOIL.COM POLAR EXPORT
e64
EPPLER 64 |  |  |  | Cl Max: | 1.266 | at alpha= | 8 | deg
JavaFoil+Calcfoil stall+Eppler ext transition |  |  |  | L/D Max: | 134.108 | at alpha= | 4.5 | deg
Re: | 20000000 |  |  | Cd Min: | 0.00594 | at alpha= | -2 | deg
Mach: | 0.25 |  |  | Cl=0 at alpha= | -4.5789 | deg
|  |  |  | @ Cl=0.1, Cd= | 0.0060542
|  |  |  | @ Cl=0.4, Cd= | 0.0059927
|  |  |  | @ Cl=0.6, Cd= | 0.006088
alpha (deg) | Cl | Cd | Cm | Cl/Cd
-14 | -0.054 | 0.0908 | -0.056 | -0.59
-13.5 | -0.051 | 0.08501 | -0.058 | -0.598
-13 | -0.048 | 0.07713 | -0.062 | -0.626
-12.5 | -0.056 | 0.06914 | -0.067 | -0.811
-12 | -0.132 | 0.06795 | -0.065 | -1.949
-11.5 | -0.173 | 0.06077 | -0.069 | -2.845
-11 | -0.208 | 0.04975 | -0.077 | -4.181
-10.5 | -0.241 | 0.03501 | -0.086 | -6.891
-10 | -0.268 | 0.02458 | -0.093 | -10.921
-9.5 | -0.306 | 0.00906 | -0.106 | -33.738
-9 | -0.318 | 0.00742 | -0.11 | -42.911
-8.5 | -0.313 | 0.0072 | -0.11 | -43.456
-8 | -0.297 | 0.00692 | -0.11 | -42.996
-7.5 | -0.273 | 0.00678 | -0.111 | -40.259
-7 | -0.24 | 0.00661 | -0.111 | -36.362
-6.5 | -0.2 | 0.00648 | -0.112 | -30.886
-6 | -0.154 | 0.00632 | -0.112 | -24.334
-5.5 | -0.103 | 0.00623 | -0.113 | -16.501
-5 | -0.048 | 0.00617 | -0.113 | -7.783
-4.5 | 0.009 | 0.00609 | -0.114 | 1.541
-4 | 0.069 | 0.00608 | -0.114 | 11.27
-3.5 | 0.129 | 0.00603 | -0.114 | 21.369
-3 | 0.19 | 0.006 | -0.115 | 31.601
-2.5 | 0.25 | 0.00595 | -0.115 | 42.095
-2 | 0.311 | 0.00594 | -0.116 | 52.357
-1.5 | 0.372 | 0.00596 | -0.116 | 62.351
-1 | 0.432 | 0.00603 | -0.117 | 71.562
-0.5 | 0.492 | 0.00611 | -0.117 | 80.55
0 | 0.552 | 0.0062 | -0.117 | 89.089
0.5 | 0.612 | 0.00606 | -0.118 | 100.969
1 | 0.672 | 0.00623 | -0.118 | 107.821
1.5 | 0.731 | 0.0064 | -0.119 | 114.323
2 | 0.791 | 0.00659 | -0.119 | 119.966
2.5 | 0.85 | 0.0068 | -0.119 | 124.998
3 | 0.908 | 0.00706 | -0.12 | 128.618
3.5 | 0.966 | 0.00733 | -0.12 | 131.894
4 | 1.022 | 0.00766 | -0.12 | 133.41
4.5 | 1.073 | 0.008 | -0.121 | 134.108
5 | 1.121 | 0.00862 | -0.121 | 130.101
5.5 | 1.164 | 0.00894 | -0.121 | 130.254
6 | 1.202 | 0.00927 | -0.122 | 129.67
6.5 | 1.232 | 0.00966 | -0.122 | 127.558
7 | 1.253 | 0.01008 | -0.123 | 124.282
7.5 | 1.265 | 0.01053 | -0.123 | 120.115
8 | 1.266 | 0.01101 | -0.123 | 114.971
8.5 | 1.254 | 0.01157 | -0.123 | 108.391
9 | 1.231 | 0.01205 | -0.124 | 102.115
9.5 | 1.194 | 0.01265 | -0.124 | 94.341
10 | 1.144 | 0.0133 | -0.124 | 85.996
10.5 | 1.082 | 0.01411 | -0.125 | 76.688
11 | 1.006 | 0.01113 | -0.125 | 90.434
11.5 | 0.922 | 0.01181 | -0.125 | 78.108
12 | 0.83 | 0.01622 | -0.125 | 51.139
12.5 | 0.729 | 0.0174 | -0.124 | 41.904
13 | 0.621 | 0.01889 | -0.124 | 32.888

## 150. Re 20M Mach 0.25 (2)
BIGFOIL.COM POLAR EXPORT
e64
EPPLER 64 |  |  |  | Cl Max: | 1.8837 | at alpha= | 14.5 | deg
XFOIL ncrit=9 |  |  |  | L/D Max: | 157.608 | at alpha= | 6.5 | deg
Re: | 20000000 |  |  | Cd Min: | 0.24372 | at alpha= | -20 | deg
Mach: | 0.25 |  |  | Cl=0 at alpha= | -4.3911 | deg
|  |  |  | @ Cl=0.1, Cd= | 0.0048013
|  |  |  | @ Cl=0.4, Cd= | 0.0047536
|  |  |  | @ Cl=0.6, Cd= | 0.0049841
alpha (deg) | Cl | Cd | Cm | Cl/Cd
-20 | -0.6383 | 0.24372 | 0.0201 | -2.619
-19.5 | -0.6223 | 0.23756 | 0.0169 | -2.6195
-19 | -0.3999 | 0.18758 | -0.0111 | -2.1319
-17.5 | -0.565 | 0.20697 | 0.0037 | -2.7299
-17 | -0.5462 | 0.20057 | -0.0003 | -2.7232
-16.5 | -0.5276 | 0.19409 | -0.0042 | -2.7183
-16 | -0.5092 | 0.18737 | -0.0082 | -2.7176
-15.5 | -0.4895 | 0.1806 | -0.0125 | -2.7104
-15 | -0.4689 | 0.17324 | -0.0171 | -2.7066
-14.5 | -0.4485 | 0.16582 | -0.0217 | -2.7047
-14 | -0.4558 | 0.14836 | -0.0278 | -3.0723
-13.5 | -0.4394 | 0.14065 | -0.0323 | -3.1241
-13 | -0.4239 | 0.1327 | -0.0369 | -3.1944
-12.5 | -0.4074 | 0.12538 | -0.0412 | -3.2493
-12 | -0.3926 | 0.1175 | -0.0458 | -3.3413
-11.5 | -0.3704 | 0.11178 | -0.0498 | -3.3137
-11 | -0.3542 | 0.1045 | -0.0542 | -3.3895
-10.5 | -0.342 | 0.09957 | -0.0552 | -3.4348
-10 | -0.3421 | 0.09011 | -0.0594 | -3.7965
-8.5 | -0.4367 | 0.01839 | -0.126 | -23.7466
-8 | -0.4012 | 0.01358 | -0.125 | -29.5434
-7.5 | -0.3511 | 0.01131 | -0.1242 | -31.0433
-7 | -0.2976 | 0.00963 | -0.1235 | -30.9034
-5 | -0.0715 | 0.0049 | -0.1215 | -14.5918
-4.5 | -0.0127 | 0.00484 | -0.1213 | -2.624
-4 | 0.0456 | 0.00482 | -0.1211 | 9.4606
-3.5 | 0.1039 | 0.0048 | -0.121 | 21.6458
-2 | 0.2778 | 0.00478 | -0.1205 | 58.1172
-1.5 | 0.3353 | 0.00479 | -0.1204 | 70
-1 | 0.393 | 0.00475 | -0.1204 | 82.7368
-0.5 | 0.4506 | 0.00478 | -0.1203 | 94.2678
0 | 0.5078 | 0.0048 | -0.1202 | 105.7917
0.5 | 0.5646 | 0.00491 | -0.12 | 114.9898
1 | 0.6219 | 0.00503 | -0.1199 | 123.6382
1.5 | 0.6789 | 0.00517 | -0.1197 | 131.3153
2 | 0.7339 | 0.00551 | -0.1191 | 133.1942
2.5 | 0.7901 | 0.00574 | -0.1188 | 137.6481
3 | 0.8464 | 0.00599 | -0.1183 | 141.3022
3.5 | 0.9015 | 0.00634 | -0.1177 | 142.1924
4 | 0.9559 | 0.00679 | -0.1168 | 140.7806
4.5 | 1.0127 | 0.00699 | -0.1163 | 144.8784
5 | 1.0694 | 0.00721 | -0.1158 | 148.3218
5.5 | 1.1262 | 0.0074 | -0.1153 | 152.1892
6 | 1.1828 | 0.00762 | -0.1146 | 155.2231
6.5 | 1.2388 | 0.00786 | -0.1138 | 157.6081
8 | 1.3991 | 0.00916 | -0.1091 | 152.7402
8.5 | 1.4527 | 0.00973 | -0.1075 | 149.3011
9 | 1.5063 | 0.01029 | -0.1058 | 146.3848
9.5 | 1.5598 | 0.01084 | -0.1041 | 143.893
10 | 1.6127 | 0.01142 | -0.1021 | 141.2172
10.5 | 1.6653 | 0.01201 | -0.1 | 138.6595
11 | 1.7158 | 0.01276 | -0.0975 | 134.4671
11.5 | 1.7644 | 0.01361 | -0.0946 | 129.64
12 | 1.809 | 0.01471 | -0.0909 | 122.9776
12.5 | 1.8463 | 0.01622 | -0.086 | 113.8286
13 | 1.8644 | 0.01813 | -0.078 | 102.8351
13.5 | 1.8704 | 0.02046 | -0.0687 | 91.4174
14 | 1.8807 | 0.02288 | -0.061 | 82.1984
14.5 | 1.8837 | 0.02601 | -0.0536 | 72.4221
15 | 1.8739 | 0.0305 | -0.0466 | 61.4393
15.5 | 1.8558 | 0.03638 | -0.0413 | 51.0115
16 | 1.8301 | 0.04408 | -0.0384 | 41.5177
16.5 | 1.7949 | 0.05438 | -0.039 | 33.0066
17 | 1.7602 | 0.06661 | -0.0429 | 26.4255
17.5 | 1.7198 | 0.08163 | -0.0503 | 21.0682
18 | 1.6816 | 0.09786 | -0.0596 | 17.1837
18.5 | 1.6407 | 0.11554 | -0.0704 | 14.2003
19 | 1.594 | 0.13494 | -0.0827 | 11.8127
19.5 | 1.5583 | 0.15224 | -0.0941 | 10.2358

## 151. Re 20M Mach 0.50 (1)
BIGFOIL.COM POLAR EXPORT
e64
EPPLER 64 |  |  |  | Cl Max: | 1.304 | at alpha= | 20 | deg
JavaFoil+Calcfoil stall+Eppler ext transition |  |  |  | L/D Max: | 133.29 | at alpha= | 4 | deg
Re: | 20000000 |  |  | Cd Min: | 0.00614 | at alpha= | -2 | deg
Mach: | 0.5 |  |  | Cl=0 at alpha= | -4.5847 | deg
|  |  |  | @ Cl=0.1, Cd= | 0.0063116
|  |  |  | @ Cl=0.4, Cd= | 0.006171
|  |  |  | @ Cl=0.6, Cd= | 0.0062231
alpha (deg) | Cl | Cd | Cm | Cl/Cd
-20 | -0.826 | 0.16584 | -0.068 | -4.981
-19.5 | -0.8 | 0.15547 | -0.068 | -5.145
-19 | -0.773 | 0.15351 | -0.067 | -5.038
-18.5 | -0.746 | 0.14708 | -0.067 | -5.075
-18 | -0.719 | 0.14234 | -0.066 | -5.053
-17.5 | -0.694 | 0.12711 | -0.067 | -5.461
-17 | -0.667 | 0.12344 | -0.066 | -5.4
-16.5 | -0.639 | 0.11987 | -0.065 | -5.333
-16 | -0.613 | 0.115 | -0.065 | -5.329
-15.5 | -0.587 | 0.11474 | -0.065 | -5.113
-15 | -0.562 | 0.10285 | -0.068 | -5.463
-14.5 | -0.536 | 0.0953 | -0.069 | -5.623
-14 | -0.509 | 0.0909 | -0.068 | -5.594
-13.5 | -0.481 | 0.08805 | -0.066 | -5.459
-13 | -0.453 | 0.08526 | -0.065 | -5.317
-12.5 | -0.427 | 0.07744 | -0.066 | -5.518
-12 | -0.4 | 0.07391 | -0.066 | -5.417
-11.5 | -0.372 | 0.08408 | -0.06 | -4.423
-11 | -0.345 | 0.07343 | -0.062 | -4.705
-10.5 | -0.32 | 0.06597 | -0.066 | -4.846
-10 | -0.293 | 0.06062 | -0.068 | -4.838
-9.5 | -0.269 | 0.05149 | -0.077 | -5.234
-9 | -0.248 | 0.0404 | -0.089 | -6.136
-8.5 | -0.25 | 0.01076 | -0.117 | -23.223
-8 | -0.184 | 0.05182 | -0.06 | -3.553
-7.5 | -0.157 | 0.0476 | -0.062 | -3.308
-7 | -0.132 | 0.04108 | -0.075 | -3.213
-6.5 | -0.128 | 0.00711 | -0.125 | -18.062
-6 | -0.095 | 0.00685 | -0.125 | -13.861
-5.5 | -0.082 | 0.00663 | -0.126 | -12.314
-5 | -0.049 | 0.00654 | -0.126 | -7.461
-4.5 | 0.01 | 0.00643 | -0.127 | 1.565
-4 | 0.075 | 0.00633 | -0.127 | 11.888
-3.5 | 0.143 | 0.00628 | -0.128 | 22.744
-3 | 0.211 | 0.0062 | -0.128 | 34.042
-2.5 | 0.28 | 0.00619 | -0.129 | 45.17
-2 | 0.348 | 0.00614 | -0.129 | 56.607
-1.5 | 0.415 | 0.00618 | -0.13 | 67.16
-1 | 0.483 | 0.00625 | -0.13 | 77.236
-0.5 | 0.55 | 0.00635 | -0.131 | 86.576
0 | 0.617 | 0.00618 | -0.131 | 99.745
0.5 | 0.684 | 0.00637 | -0.132 | 107.3
1 | 0.75 | 0.00659 | -0.132 | 113.905
1.5 | 0.817 | 0.00682 | -0.132 | 119.832
2 | 0.883 | 0.00707 | -0.133 | 124.829
2.5 | 0.949 | 0.00736 | -0.133 | 128.84
3 | 1.014 | 0.00772 | -0.134 | 131.309
3.5 | 1.077 | 0.00812 | -0.134 | 132.57
4 | 1.135 | 0.00852 | -0.135 | 133.29
4.5 | 1.185 | 0.00906 | -0.135 | 130.755
5 | 1.223 | 0.00992 | -0.135 | 123.251
5.5 | 1.239 | 0.01046 | -0.136 | 118.4
6 | 1.21 | 0.01117 | -0.136 | 108.311
6.5 | 1.005 | 0.01189 | -0.137 | 84.489
7 | 0.769 | 0.0128 | -0.137 | 60.103
7.5 | 0.802 | 0.01399 | -0.137 | 57.292
8 | 0.831 | 0.01174 | -0.137 | 70.742
8.5 | 0.864 | 0.01136 | -0.138 | 76.081
9 | 0.892 | 0.0169 | -0.137 | 52.789
9.5 | 0.849 | 0.03048 | -0.124 | 27.865
10 | 0.78 | 0.07318 | -0.076 | 10.652
10.5 | 0.827 | 0.061 | -0.096 | 13.566
11 | 0.889 | 0.05021 | -0.112 | 17.709
11.5 | 0.934 | 0.04677 | -0.117 | 19.959
12 | 0.897 | 0.0809 | -0.091 | 11.088
12.5 | 0.914 | 0.08831 | -0.083 | 10.348
13 | 0.947 | 0.08909 | -0.09 | 10.625
13.5 | 0.975 | 0.09387 | -0.092 | 10.389
14 | 1.005 | 0.09663 | -0.095 | 10.404
14.5 | 1.027 | 0.10567 | -0.093 | 9.722
15 | 1.041 | 0.12628 | -0.085 | 8.247
15.5 | 1.069 | 0.13016 | -0.087 | 8.217
16 | 1.097 | 0.13424 | -0.089 | 8.171
16.5 | 1.126 | 0.13781 | -0.092 | 8.17
17 | 1.153 | 0.1414 | -0.093 | 8.157
17.5 | 1.176 | 0.16207 | -0.092 | 7.256
18 | 1.197 | 0.18155 | -0.09 | 6.591
18.5 | 1.223 | 0.18675 | -0.091 | 6.551
19 | 1.251 | 0.18835 | -0.093 | 6.639
19.5 | 1.277 | 0.19441 | -0.094 | 6.57
20 | 1.304 | 0.19652 | -0.096 | 6.634

## 152. Re 20M Mach 0.50 (2)
BIGFOIL.COM POLAR EXPORT
e64
EPPLER 64 |  |  |  | Cl Max: | 1.502 | at alpha= | 8 | deg
XFOIL ncrit=9 |  |  |  | L/D Max: | 156.76 | at alpha= | 5.5 | deg
Re: | 20000000 |  |  | Cd Min: | 0.14476 | at alpha= | 13 | deg
Mach: | 0.5 |  |  | Cl=0 at alpha= | -99 | deg
|  |  |  | @ Cl=0.1, Cd= | 0.00483
|  |  |  | @ Cl=0.4, Cd= | 0.00483
|  |  |  | @ Cl=0.6, Cd= | 0.0048848
alpha (deg) | Cl | Cd | Cm | Cl/Cd
0 | 0.5705 | 0.00483 | -0.1333 | 118.1159
0.5 | 0.6351 | 0.00495 | -0.1329 | 128.303
1 | 0.6995 | 0.00513 | -0.1324 | 136.3548
1.5 | 0.7641 | 0.00532 | -0.1318 | 143.6278
2 | 0.8271 | 0.00564 | -0.1309 | 146.6489
2.5 | 0.8901 | 0.00601 | -0.1297 | 148.1032
3 | 0.954 | 0.00635 | -0.1285 | 150.2362
3.5 | 1.0163 | 0.00685 | -0.1268 | 148.365
4 | 1.0803 | 0.00729 | -0.125 | 148.1893
4.5 | 1.1471 | 0.00757 | -0.1234 | 151.5324
5 | 1.2145 | 0.00785 | -0.1215 | 154.7134
5.5 | 1.2823 | 0.00818 | -0.1193 | 156.7604
6 | 1.3489 | 0.00866 | -0.1162 | 155.7621
6.5 | 1.4112 | 0.00947 | -0.1117 | 149.018
7 | 1.4604 | 0.01092 | -0.1043 | 133.7363
7.5 | 1.496 | 0.01365 | -0.0946 | 109.5971
8 | 1.502 | 0.01771 | -0.0813 | 84.8108
8.5 | 1.482 | 0.02261 | -0.0669 | 65.5462
9 | 1.4475 | 0.02897 | -0.0551 | 49.9655
9.5 | 1.4054 | 0.03712 | -0.0481 | 37.861
10 | 1.3618 | 0.04748 | -0.047 | 28.6816
10.5 | 1.32 | 0.06053 | -0.0522 | 21.8074
11 | 1.2829 | 0.07629 | -0.0624 | 16.8161
11.5 | 1.2513 | 0.09401 | -0.075 | 13.3103
12 | 1.2242 | 0.11191 | -0.0865 | 10.9391
12.5 | 1.2006 | 0.12877 | -0.0968 | 9.3236
13 | 1.1828 | 0.14476 | -0.1068 | 8.1708