## index
index | Re | Mach | Datasource
1 | 50000 | 0 | JavaFoil+Calcfoil stall+Eppler ext transition
2 | 50000 | 0 | XFOIL ncrit=9
3 | 50000 | 0.1 | JavaFoil+Calcfoil stall+Eppler ext transition
4 | 50000 | 0.1 | XFOIL ncrit=9
5 | 50000 | 0.25 | JavaFoil+Calcfoil stall+Eppler ext transition
6 | 50000 | 0.25 | XFOIL ncrit=9
7 | 50000 | 0.5 | JavaFoil+Calcfoil stall+Eppler ext transition
8 | 50000 | 0.5 | XFOIL ncrit=9
9 | 100000 | 0 | JavaFoil+Calcfoil stall+Eppler ext transition
10 | 100000 | 0 | XFOIL ncrit=9
11 | 100000 | 0.1 | JavaFoil+Calcfoil stall+Eppler ext transition
12 | 100000 | 0.1 | XFOIL ncrit=9
13 | 100000 | 0.25 | JavaFoil+Calcfoil stall+Eppler ext transition
14 | 100000 | 0.25 | XFOIL ncrit=9
15 | 100000 | 0.5 | JavaFoil+Calcfoil stall+Eppler ext transition
16 | 100000 | 0.5 | XFOIL ncrit=9
17 | 250000 | 0 | JavaFoil+Calcfoil stall+Eppler ext transition
18 | 250000 | 0 | XFOIL ncrit=9
19 | 250000 | 0.1 | JavaFoil+Calcfoil stall+Eppler ext transition
20 | 250000 | 0.1 | XFOIL ncrit=9
21 | 250000 | 0.25 | JavaFoil+Calcfoil stall+Eppler ext transition
22 | 250000 | 0.25 | XFOIL ncrit=9
23 | 250000 | 0.5 | JavaFoil+Calcfoil stall+Eppler ext transition
24 | 250000 | 0.5 | XFOIL ncrit=9
25 | 500000 | 0 | JavaFoil+Calcfoil stall+Eppler ext transition
26 | 500000 | 0 | XFOIL ncrit=9
27 | 500000 | 0.1 | JavaFoil+Calcfoil stall+Eppler ext transition
28 | 500000 | 0.1 | XFOIL ncrit=9
29 | 500000 | 0.25 | JavaFoil+Calcfoil stall+Eppler ext transition
30 | 500000 | 0.25 | XFOIL ncrit=9
31 | 500000 | 0.5 | JavaFoil+Calcfoil stall+Eppler ext transition
32 | 500000 | 0.5 | XFOIL ncrit=9
33 | 750000 | 0 | JavaFoil+Calcfoil stall+Eppler ext transition
34 | 750000 | 0 | XFOIL ncrit=9
35 | 750000 | 0.1 | JavaFoil+Calcfoil stall+Eppler ext transition
36 | 750000 | 0.1 | XFOIL ncrit=9
37 | 750000 | 0.25 | JavaFoil+Calcfoil stall+Eppler ext transition
38 | 750000 | 0.25 | XFOIL ncrit=9
39 | 750000 | 0.5 | JavaFoil+Calcfoil stall+Eppler ext transition
40 | 750000 | 0.5 | XFOIL ncrit=9
41 | 1000000 | 0 | JavaFoil+Calcfoil stall+Eppler ext transition
42 | 1000000 | 0 | XFOIL ncrit=9
43 | 1000000 | 0.1 | JavaFoil+Calcfoil stall+Eppler ext transition
44 | 1000000 | 0.1 | XFOIL ncrit=9
45 | 1000000 | 0.25 | JavaFoil+Calcfoil stall+Eppler ext transition
46 | 1000000 | 0.25 | XFOIL ncrit=9
47 | 1000000 | 0.5 | JavaFoil+Calcfoil stall+Eppler ext transition
48 | 1000000 | 0.5 | XFOIL ncrit=9
49 | 2000000 | 0 | JavaFoil+Calcfoil stall+Eppler ext transition
50 | 2000000 | 0 | XFOIL ncrit=9
51 | 2000000 | 0.1 | JavaFoil+Calcfoil stall+Eppler ext transition
52 | 2000000 | 0.1 | XFOIL ncrit=9
53 | 2000000 | 0.25 | JavaFoil+Calcfoil stall+Eppler ext transition
54 | 2000000 | 0.25 | XFOIL ncrit=9
55 | 2000000 | 0.5 | JavaFoil+Calcfoil stall+Eppler ext transition
56 | 2000000 | 0.5 | XFOIL ncrit=9
57 | 3000000 | 0 | JavaFoil+Calcfoil stall+Eppler ext transition
58 | 3000000 | 0 | XFOIL ncrit=9
59 | 3000000 | 0.1 | JavaFoil+Calcfoil stall+Eppler ext transition
60 | 3000000 | 0.1 | XFOIL ncrit=9
61 | 3000000 | 0.25 | JavaFoil+Calcfoil stall+Eppler ext transition
62 | 3000000 | 0.25 | XFOIL ncrit=9
63 | 3000000 | 0.5 | JavaFoil+Calcfoil stall+Eppler ext transition
64 | 3000000 | 0.5 | XFOIL ncrit=9
65 | 4000000 | 0 | JavaFoil+Calcfoil stall+Eppler ext transition
66 | 4000000 | 0 | XFOIL ncrit=9
67 | 4000000 | 0.1 | JavaFoil+Calcfoil stall+Eppler ext transition
68 | 4000000 | 0.1 | XFOIL ncrit=9
69 | 4000000 | 0.25 | JavaFoil+Calcfoil stall+Eppler ext transition
70 | 4000000 | 0.25 | XFOIL ncrit=9
71 | 4000000 | 0.5 | JavaFoil+Calcfoil stall+Eppler ext transition
72 | 4000000 | 0.5 | XFOIL ncrit=9
73 | 5000000 | 0 | JavaFoil+Calcfoil stall+Eppler ext transition
74 | 5000000 | 0 | XFOIL ncrit=9
75 | 5000000 | 0.1 | JavaFoil+Calcfoil stall+Eppler ext transition
76 | 5000000 | 0.1 | XFOIL ncrit=9
77 | 5000000 | 0.25 | JavaFoil+Calcfoil stall+Eppler ext transition
78 | 5000000 | 0.25 | XFOIL ncrit=9
79 | 5000000 | 0.5 | JavaFoil+Calcfoil stall+Eppler ext transition
80 | 5000000 | 0.5 | XFOIL ncrit=9
81 | 6000000 | 0 | JavaFoil+Calcfoil stall+Eppler ext transition
82 | 6000000 | 0 | XFOIL ncrit=9
83 | 6000000 | 0.1 | JavaFoil+Calcfoil stall+Eppler ext transition
84 | 6000000 | 0.1 | XFOIL ncrit=9
85 | 6000000 | 0.25 | JavaFoil+Calcfoil stall+Eppler ext transition
86 | 6000000 | 0.25 | XFOIL ncrit=9
87 | 6000000 | 0.5 | JavaFoil+Calcfoil stall+Eppler ext transition
88 | 6000000 | 0.5 | XFOIL ncrit=9
89 | 7000000 | 0 | JavaFoil+Calcfoil stall+Eppler ext transition
90 | 7000000 | 0 | XFOIL ncrit=9
91 | 7000000 | 0.1 | JavaFoil+Calcfoil stall+Eppler ext transition
92 | 7000000 | 0.1 | XFOIL ncrit=9
93 | 7000000 | 0.25 | JavaFoil+Calcfoil stall+Eppler ext transition
94 | 7000000 | 0.25 | XFOIL ncrit=9
95 | 7000000 | 0.5 | JavaFoil+Calcfoil stall+Eppler ext transition
96 | 7000000 | 0.5 | XFOIL ncrit=9
97 | 8000000 | 0 | JavaFoil+Calcfoil stall+Eppler ext transition
98 | 8000000 | 0 | XFOIL ncrit=9
99 | 8000000 | 0.1 | JavaFoil+Calcfoil stall+Eppler ext transition
100 | 8000000 | 0.1 | XFOIL ncrit=9
101 | 8000000 | 0.25 | JavaFoil+Calcfoil stall+Eppler ext transition
102 | 8000000 | 0.25 | XFOIL ncrit=9
103 | 8000000 | 0.5 | JavaFoil+Calcfoil stall+Eppler ext transition
104 | 8000000 | 0.5 | XFOIL ncrit=9
105 | 10000000 | 0 | JavaFoil+Calcfoil stall+Eppler ext transition
106 | 10000000 | 0 | XFOIL ncrit=9
107 | 10000000 | 0.1 | JavaFoil+Calcfoil stall+Eppler ext transition
108 | 10000000 | 0.1 | XFOIL ncrit=9
109 | 10000000 | 0.25 | JavaFoil+Calcfoil stall+Eppler ext transition
110 | 10000000 | 0.25 | XFOIL ncrit=9
111 | 10000000 | 0.5 | JavaFoil+Calcfoil stall+Eppler ext transition
112 | 10000000 | 0.5 | XFOIL ncrit=9
113 | 12000000 | 0 | JavaFoil+Calcfoil stall+Eppler ext transition
114 | 12000000 | 0 | XFOIL ncrit=9
115 | 12000000 | 0.1 | JavaFoil+Calcfoil stall+Eppler ext transition
116 | 12000000 | 0.1 | XFOIL ncrit=9
117 | 12000000 | 0.25 | JavaFoil+Calcfoil stall+Eppler ext transition
118 | 12000000 | 0.25 | XFOIL ncrit=9
119 | 12000000 | 0.5 | JavaFoil+Calcfoil stall+Eppler ext transition
120 | 12000000 | 0.5 | XFOIL ncrit=9
121 | 14000000 | 0 | JavaFoil+Calcfoil stall+Eppler ext transition
122 | 14000000 | 0 | XFOIL ncrit=9
123 | 14000000 | 0.1 | JavaFoil+Calcfoil stall+Eppler ext transition
124 | 14000000 | 0.1 | XFOIL ncrit=9
125 | 14000000 | 0.25 | JavaFoil+Calcfoil stall+Eppler ext transition
126 | 14000000 | 0.25 | XFOIL ncrit=9
127 | 14000000 | 0.5 | JavaFoil+Calcfoil stall+Eppler ext transition
128 | 14000000 | 0.5 | XFOIL ncrit=9
129 | 16000000 | 0 | JavaFoil+Calcfoil stall+Eppler ext transition
130 | 16000000 | 0 | XFOIL ncrit=9
131 | 16000000 | 0.1 | JavaFoil+Calcfoil stall+Eppler ext transition
132 | 16000000 | 0.1 | XFOIL ncrit=9
133 | 16000000 | 0.25 | JavaFoil+Calcfoil stall+Eppler ext transition
134 | 16000000 | 0.25 | XFOIL ncrit=9
135 | 16000000 | 0.5 | JavaFoil+Calcfoil stall+Eppler ext transition
136 | 16000000 | 0.5 | XFOIL ncrit=9
137 | 18000000 | 0 | JavaFoil+Calcfoil stall+Eppler ext transition
138 | 18000000 | 0 | XFOIL ncrit=9
139 | 18000000 | 0.1 | JavaFoil+Calcfoil stall+Eppler ext transition
140 | 18000000 | 0.1 | XFOIL ncrit=9
141 | 18000000 | 0.25 | JavaFoil+Calcfoil stall+Eppler ext transition
142 | 18000000 | 0.25 | XFOIL ncrit=9
143 | 18000000 | 0.5 | JavaFoil+Calcfoil stall+Eppler ext transition
144 | 18000000 | 0.5 | XFOIL ncrit=9
145 | 20000000 | 0 | JavaFoil+Calcfoil stall+Eppler ext transition
146 | 20000000 | 0 | XFOIL ncrit=9
147 | 20000000 | 0.1 | JavaFoil+Calcfoil stall+Eppler ext transition
148 | 20000000 | 0.1 | XFOIL ncrit=9
149 | 20000000 | 0.25 | JavaFoil+Calcfoil stall+Eppler ext transition
150 | 20000000 | 0.25 | XFOIL ncrit=9
151 | 20000000 | 0.5 | JavaFoil+Calcfoil stall+Eppler ext transition
152 | 20000000 | 0.5 | XFOIL ncrit=9

## 1. Re 50k Mach 0.00 (1)
BIGFOIL.COM POLAR EXPORT
goe332
GOE 332 (PFALZ 61) |  |  |  | Cl Max: | 1.827 | at alpha= | 10 | deg
JavaFoil+Calcfoil stall+Eppler ext transition |  |  |  | L/D Max: | 44.725 | at alpha= | 4.5 | deg
Re: | 50000 |  |  | Cd Min: | 0.02283 | at alpha= | 0 | deg
Mach: | 0 |  |  | Cl=0 at alpha= | -6.9 | deg
|  |  |  | @ Cl=0.1, Cd= | 0.05774
|  |  |  | @ Cl=0.4, Cd= | 0.043793
|  |  |  | @ Cl=0.6, Cd= | 0.042907
alpha (deg) | Cl | Cd | Cm | Cl/Cd
-20 | -0.56 | 0.35517 | -0.046 | -1.578
-19.5 | -0.561 | 0.31356 | -0.047 | -1.789
-19 | -0.56 | 0.31085 | -0.047 | -1.801
-18.5 | -0.558 | 0.28988 | -0.048 | -1.923
-18 | -0.554 | 0.27277 | -0.048 | -2.031
-17.5 | -0.549 | 0.25613 | -0.049 | -2.143
-17 | -0.542 | 0.24214 | -0.049 | -2.239
-16.5 | -0.534 | 0.23257 | -0.05 | -2.296
-16 | -0.524 | 0.2069 | -0.051 | -2.533
-15.5 | -0.512 | 0.1901 | -0.051 | -2.694
-15 | -0.498 | 0.18358 | -0.052 | -2.715
-14.5 | -0.483 | 0.16919 | -0.052 | -2.852
-14 | -0.465 | 0.16607 | -0.052 | -2.798
-13.5 | -0.445 | 0.1534 | -0.052 | -2.899
-13 | -0.423 | 0.13924 | -0.054 | -3.037
-12.5 | -0.399 | 0.12986 | -0.054 | -3.071
-12 | -0.373 | 0.12241 | -0.055 | -3.044
-11.5 | -0.344 | 0.12125 | -0.055 | -2.839
-11 | -0.314 | 0.10736 | -0.056 | -2.925
-10.5 | -0.282 | 0.10091 | -0.056 | -2.792
-10 | -0.248 | 0.09532 | -0.057 | -2.597
-9.5 | -0.212 | 0.08975 | -0.057 | -2.357
-9 | -0.174 | 0.08224 | -0.058 | -2.114
-8.5 | -0.135 | 0.07952 | -0.058 | -1.693
-8 | -0.094 | 0.07471 | -0.058 | -1.256
-7.5 | -0.052 | 0.0679 | -0.059 | -0.763
-7 | -0.009 | 0.06532 | -0.06 | -0.131
-6.5 | 0.036 | 0.06013 | -0.06 | 0.595
-6 | 0.081 | 0.05874 | -0.061 | 1.38
-5.5 | 0.127 | 0.05632 | -0.061 | 2.257
-5 | 0.174 | 0.05355 | -0.062 | 3.247
-4.5 | 0.221 | 0.05095 | -0.063 | 4.341
-4 | 0.269 | 0.04696 | -0.064 | 5.726
-3.5 | 0.317 | 0.04525 | -0.064 | 7.005
-3 | 0.365 | 0.04615 | -0.065 | 7.916
-2.5 | 0.414 | 0.04285 | -0.066 | 9.659
-2 | 0.463 | 0.04434 | -0.067 | 10.432
-1.5 | 0.511 | 0.04112 | -0.068 | 12.435
-1 | 0.56 | 0.04307 | -0.068 | 13.008
-0.5 | 0.609 | 0.04287 | -0.069 | 14.196
0 | 0.785 | 0.02283 | -0.143 | 34.398
0.5 | 0.839 | 0.02343 | -0.144 | 35.82
1 | 0.898 | 0.02387 | -0.145 | 37.618
1.5 | 0.956 | 0.02436 | -0.146 | 39.251
2 | 1.014 | 0.02501 | -0.147 | 40.544
2.5 | 1.069 | 0.02545 | -0.147 | 41.985
3 | 1.123 | 0.02628 | -0.148 | 42.73
3.5 | 1.176 | 0.02735 | -0.149 | 43.018
4 | 1.234 | 0.0279 | -0.15 | 44.216
4.5 | 1.291 | 0.02886 | -0.151 | 44.725
5 | 1.345 | 0.03011 | -0.151 | 44.65
5.5 | 1.398 | 0.03131 | -0.152 | 44.652
6 | 1.453 | 0.03257 | -0.153 | 44.604
6.5 | 1.504 | 0.03439 | -0.153 | 43.723
7 | 1.552 | 0.0359 | -0.154 | 43.22
7.5 | 1.619 | 0.03886 | -0.156 | 41.65
8 | 1.664 | 0.04094 | -0.157 | 40.654
8.5 | 1.708 | 0.04294 | -0.157 | 39.767
9 | 1.749 | 0.04545 | -0.157 | 38.478
9.5 | 1.789 | 0.04808 | -0.157 | 37.211
10 | 1.827 | 0.05077 | -0.157 | 35.987
10.5 | 1.594 | 0.08097 | -0.08 | 19.687
11 | 1.621 | 0.08613 | -0.079 | 18.823
11.5 | 1.644 | 0.09182 | -0.08 | 17.902
12 | 1.661 | 0.09844 | -0.079 | 16.876
12.5 | 1.675 | 0.10579 | -0.079 | 15.832
13 | 1.683 | 0.11107 | -0.079 | 15.157
13.5 | 1.687 | 0.1187 | -0.078 | 14.213
14 | 1.686 | 0.12721 | -0.079 | 13.257
14.5 | 1.68 | 0.13348 | -0.078 | 12.588
15 | 1.67 | 0.14744 | -0.078 | 11.325

## 2. Re 50k Mach 0.00 (2)
BIGFOIL.COM POLAR EXPORT
goe332
GOE 332 (PFALZ 61) |  |  |  | Cl Max: | 0.7808 | at alpha= | 7 | deg
XFOIL ncrit=9 |  |  |  | L/D Max: | 10.3117 | at alpha= | 4 | deg
Re: | 50000 |  |  | Cd Min: | 0.24152 | at alpha= | -20 | deg
Mach: | 0 |  |  | Cl=0 at alpha= | -1.4816 | deg
|  |  |  | @ Cl=0.1, Cd= | 0.061823
|  |  |  | @ Cl=0.4, Cd= | 0.055252
|  |  |  | @ Cl=0.6, Cd= | 0.059357
alpha (deg) | Cl | Cd | Cm | Cl/Cd
-20 | -0.4699 | 0.24152 | -0.0098 | -1.9456
-19.5 | -0.4469 | 0.22925 | -0.0115 | -1.9494
-19 | -0.429 | 0.22284 | -0.0141 | -1.9251
-18.5 | -0.413 | 0.21773 | -0.0172 | -1.8968
-18 | -0.4033 | 0.21667 | -0.0215 | -1.8614
-17.5 | -0.3848 | 0.20804 | -0.0236 | -1.8496
-17 | -0.3663 | 0.20098 | -0.0254 | -1.8226
-16.5 | -0.3523 | 0.19616 | -0.0281 | -1.796
-16 | -0.3488 | 0.19622 | -0.0319 | -1.7776
-15.5 | -0.3274 | 0.18584 | -0.033 | -1.7617
-15 | -0.3108 | 0.17932 | -0.0342 | -1.7332
-14.5 | -0.3036 | 0.17627 | -0.0367 | -1.7224
-14 | -0.3152 | 0.17915 | -0.0401 | -1.7594
-13.5 | -0.2782 | 0.1636 | -0.039 | -1.7005
-13 | -0.268 | 0.1586 | -0.0399 | -1.6898
-12.5 | -0.2785 | 0.15938 | -0.0423 | -1.7474
-12 | -0.2559 | 0.14887 | -0.0416 | -1.7189
-11.5 | -0.2455 | 0.14328 | -0.0412 | -1.7134
-11 | -0.2526 | 0.14145 | -0.0419 | -1.7858
-10.5 | -0.2563 | 0.13719 | -0.0414 | -1.8682
-10 | -0.2428 | 0.13032 | -0.0386 | -1.8631
-9.5 | -0.2646 | 0.12965 | -0.0358 | -2.0409
-9 | -0.3119 | 0.1324 | -0.0306 | -2.3557
-8.5 | -0.3003 | 0.12426 | -0.0258 | -2.4167
-8 | -0.32 | 0.12226 | -0.0207 | -2.6174
-7.5 | -0.3551 | 0.12201 | -0.016 | -2.9104
-7 | -0.4046 | 0.12327 | -0.0129 | -3.2822
-6.5 | -0.4049 | 0.11693 | -0.0087 | -3.4628
-6 | -0.4152 | 0.1133 | -0.0066 | -3.6646
-5.5 | -0.428 | 0.10958 | -0.0101 | -3.9058
-5 | -0.4252 | 0.10483 | -0.0091 | -4.0561
-4.5 | -0.3787 | 0.0988 | -0.0255 | -3.833
-4 | -0.3383 | 0.09131 | -0.0293 | -3.705
-3 | -0.2536 | 0.0802 | -0.0395 | -3.1621
-2.5 | -0.2134 | 0.07568 | -0.0425 | -2.8198
-0.5 | 0.2057 | 0.05715 | -0.1083 | 3.5993
0 | 0.28 | 0.0557 | -0.1132 | 5.0269
0.5 | 0.3479 | 0.05526 | -0.1162 | 6.2957
1 | 0.4122 | 0.05525 | -0.1185 | 7.4606
1.5 | 0.4796 | 0.05528 | -0.1204 | 8.6758
2 | 0.5393 | 0.05346 | -0.1201 | 10.0879
2.5 | 0.569 | 0.05642 | -0.1182 | 10.0851
3 | 0.6014 | 0.05949 | -0.1169 | 10.1093
3.5 | 0.6396 | 0.06255 | -0.1163 | 10.2254
4 | 0.6781 | 0.06576 | -0.1159 | 10.3117
4.5 | 0.7127 | 0.0693 | -0.1153 | 10.2843
5 | 0.7391 | 0.07338 | -0.1142 | 10.0722
5.5 | 0.742 | 0.0789 | -0.1121 | 9.4043
6 | 0.753 | 0.08432 | -0.1109 | 8.9303
6.5 | 0.7802 | 0.08919 | -0.1107 | 8.7476
7 | 0.7808 | 0.09635 | -0.1105 | 8.1038

## 3. Re 50k Mach 0.10 (1)
BIGFOIL.COM POLAR EXPORT
goe332
GOE 332 (PFALZ 61) |  |  |  | Cl Max: | 1.832 | at alpha= | 10 | deg
JavaFoil+Calcfoil stall+Eppler ext transition |  |  |  | L/D Max: | 44.642 | at alpha= | 4.5 | deg
Re: | 50000 |  |  | Cd Min: | 0.02303 | at alpha= | 0 | deg
Mach: | 0.1 |  |  | Cl=0 at alpha= | -6.9 | deg
|  |  |  | @ Cl=0.1, Cd= | 0.056747
|  |  |  | @ Cl=0.4, Cd= | 0.044037
|  |  |  | @ Cl=0.6, Cd= | 0.042959
alpha (deg) | Cl | Cd | Cm | Cl/Cd
-20 | -0.527 | 0.36721 | -0.047 | -1.435
-19.5 | -0.53 | 0.3345 | -0.047 | -1.584
-19 | -0.531 | 0.33035 | -0.048 | -1.608
-18.5 | -0.531 | 0.30767 | -0.048 | -1.727
-18 | -0.53 | 0.28905 | -0.049 | -1.834
-17.5 | -0.527 | 0.26022 | -0.049 | -2.026
-17 | -0.523 | 0.25607 | -0.049 | -2.041
-16.5 | -0.517 | 0.24078 | -0.05 | -2.146
-16 | -0.509 | 0.21036 | -0.051 | -2.418
-15.5 | -0.499 | 0.19951 | -0.052 | -2.5
-15 | -0.487 | 0.183 | -0.052 | -2.66
-14.5 | -0.473 | 0.18239 | -0.052 | -2.591
-14 | -0.456 | 0.17321 | -0.052 | -2.635
-13.5 | -0.438 | 0.15919 | -0.053 | -2.751
-13 | -0.417 | 0.14275 | -0.054 | -2.925
-12.5 | -0.395 | 0.13367 | -0.055 | -2.951
-12 | -0.369 | 0.12632 | -0.055 | -2.924
-11.5 | -0.342 | 0.12041 | -0.055 | -2.839
-11 | -0.312 | 0.11013 | -0.056 | -2.836
-10.5 | -0.281 | 0.10323 | -0.056 | -2.718
-10 | -0.247 | 0.09712 | -0.057 | -2.542
-9.5 | -0.211 | 0.08937 | -0.057 | -2.364
-9 | -0.174 | 0.08226 | -0.058 | -2.113
-8.5 | -0.135 | 0.08072 | -0.058 | -1.668
-8 | -0.094 | 0.07565 | -0.059 | -1.242
-7.5 | -0.052 | 0.06866 | -0.06 | -0.756
-7 | -0.009 | 0.06589 | -0.06 | -0.13
-6.5 | 0.036 | 0.06056 | -0.061 | 0.593
-6 | 0.081 | 0.05705 | -0.061 | 1.426
-5.5 | 0.128 | 0.0563 | -0.062 | 2.266
-5 | 0.175 | 0.05382 | -0.062 | 3.243
-4.5 | 0.222 | 0.05114 | -0.063 | 4.344
-4 | 0.27 | 0.04711 | -0.064 | 5.734
-3.5 | 0.318 | 0.04536 | -0.065 | 7.021
-3 | 0.367 | 0.0463 | -0.065 | 7.928
-2.5 | 0.416 | 0.04294 | -0.066 | 9.684
-2 | 0.465 | 0.04436 | -0.067 | 10.479
-1.5 | 0.514 | 0.04122 | -0.068 | 12.468
-1 | 0.563 | 0.04311 | -0.068 | 13.06
-0.5 | 0.612 | 0.04291 | -0.069 | 14.253
0 | 0.788 | 0.02303 | -0.144 | 34.219
0.5 | 0.843 | 0.02364 | -0.144 | 35.658
1 | 0.904 | 0.024 | -0.146 | 37.66
1.5 | 0.962 | 0.02449 | -0.147 | 39.277
2 | 1.017 | 0.02513 | -0.148 | 40.469
2.5 | 1.072 | 0.0256 | -0.148 | 41.871
3 | 1.129 | 0.02635 | -0.149 | 42.829
3.5 | 1.181 | 0.02758 | -0.149 | 42.83
4 | 1.24 | 0.02805 | -0.15 | 44.202
4.5 | 1.295 | 0.02901 | -0.151 | 44.642
5 | 1.351 | 0.03037 | -0.152 | 44.485
5.5 | 1.405 | 0.03157 | -0.153 | 44.493
6 | 1.459 | 0.03275 | -0.154 | 44.537
6.5 | 1.509 | 0.03466 | -0.154 | 43.525
7 | 1.558 | 0.03637 | -0.154 | 42.83
7.5 | 1.625 | 0.03926 | -0.157 | 41.391
8 | 1.671 | 0.0414 | -0.157 | 40.354
8.5 | 1.714 | 0.04355 | -0.158 | 39.363
9 | 1.755 | 0.04613 | -0.158 | 38.047
9.5 | 1.795 | 0.04861 | -0.158 | 36.914
10 | 1.832 | 0.05141 | -0.158 | 35.634
10.5 | 1.6 | 0.08182 | -0.08 | 19.552
11 | 1.626 | 0.08675 | -0.08 | 18.746
11.5 | 1.648 | 0.0931 | -0.08 | 17.699
12 | 1.663 | 0.09796 | -0.078 | 16.981
12.5 | 1.676 | 0.10524 | -0.079 | 15.921
13 | 1.683 | 0.11319 | -0.079 | 14.865
13.5 | 1.684 | 0.12141 | -0.078 | 13.867
14 | 1.68 | 0.12925 | -0.079 | 13
14.5 | 1.671 | 0.13618 | -0.078 | 12.27
15 | 1.656 | 0.14737 | -0.078 | 11.239

## 4. Re 50k Mach 0.10 (2)
BIGFOIL.COM POLAR EXPORT
goe332
GOE 332 (PFALZ 61) |  |  |  | Cl Max: | 0.7781 | at alpha= | 7 | deg
XFOIL ncrit=9 |  |  |  | L/D Max: | 10.4853 | at alpha= | 4.5 | deg
Re: | 50000 |  |  | Cd Min: | 0.2296 | at alpha= | -19.5 | deg
Mach: | 0.1 |  |  | Cl=0 at alpha= | -0.77134 | deg
|  |  |  | @ Cl=0.1, Cd= | 0.059484
|  |  |  | @ Cl=0.4, Cd= | 0.055495
|  |  |  | @ Cl=0.6, Cd= | 0.059726
alpha (deg) | Cl | Cd | Cm | Cl/Cd
-19.5 | -0.4472 | 0.2296 | -0.0115 | -1.9477
-19 | -0.4294 | 0.22337 | -0.0142 | -1.9224
-18.5 | -0.4134 | 0.21835 | -0.0174 | -1.8933
-18 | -0.4044 | 0.21788 | -0.0218 | -1.8561
-17.5 | -0.384 | 0.20812 | -0.0236 | -1.8451
-17 | -0.3661 | 0.20141 | -0.0256 | -1.8177
-16.5 | -0.3523 | 0.19677 | -0.0283 | -1.7904
-16 | -0.3499 | 0.19741 | -0.0322 | -1.7725
-15.5 | -0.326 | 0.18593 | -0.033 | -1.7533
-15 | -0.3101 | 0.17973 | -0.0344 | -1.7254
-14.5 | -0.304 | 0.17715 | -0.037 | -1.7161
-14 | -0.3165 | 0.18036 | -0.0404 | -1.7548
-13.5 | -0.2767 | 0.16387 | -0.0391 | -1.6885
-13 | -0.2673 | 0.1591 | -0.0401 | -1.6801
-12.5 | -0.2796 | 0.16044 | -0.0426 | -1.7427
-12 | -0.2535 | 0.149 | -0.0416 | -1.7013
-11.5 | -0.2444 | 0.14369 | -0.0414 | -1.7009
-11 | -0.2535 | 0.14238 | -0.0422 | -1.7804
-10.5 | -0.2495 | 0.13638 | -0.0412 | -1.8294
-10 | -0.242 | 0.1308 | -0.0386 | -1.8502
-9.5 | -0.2663 | 0.1306 | -0.0357 | -2.0391
-9 | -0.3144 | 0.1335 | -0.0305 | -2.3551
-8.5 | -0.298 | 0.12459 | -0.0257 | -2.3918
-8 | -0.3193 | 0.12285 | -0.0207 | -2.5991
-7.5 | -0.3567 | 0.12294 | -0.016 | -2.9014
-7 | -0.4072 | 0.12443 | -0.0133 | -3.2725
-6.5 | -0.4007 | 0.11719 | -0.0082 | -3.4192
-6 | -0.4153 | 0.11405 | -0.0068 | -3.6414
-5.5 | -0.4271 | 0.11 | -0.0087 | -3.8827
-5 | -0.424 | 0.10622 | -0.0131 | -3.9917
-4.5 | -0.377 | 0.09891 | -0.0247 | -3.8115
-4 | -0.3361 | 0.09169 | -0.0289 | -3.6656
-3.5 | -0.2885 | 0.08604 | -0.0381 | -3.3531
-3 | -0.2524 | 0.08065 | -0.0394 | -3.1296
-1.5 | -0.1836 | 0.06817 | -0.0269 | -2.6933
-1 | -0.1688 | 0.06429 | -0.0179 | -2.6256
-0.5 | 0.2003 | 0.05769 | -0.1079 | 3.472
0 | 0.2768 | 0.05609 | -0.1131 | 4.9349
0.5 | 0.349 | 0.0556 | -0.1166 | 6.277
1 | 0.4172 | 0.05546 | -0.1194 | 7.5225
1.5 | 0.4888 | 0.05539 | -0.1217 | 8.8247
2 | 0.5327 | 0.05391 | -0.1197 | 9.8813
2.5 | 0.563 | 0.0569 | -0.1178 | 9.8946
3 | 0.6015 | 0.05984 | -0.1171 | 10.0518
3.5 | 0.6445 | 0.06276 | -0.1169 | 10.2693
4 | 0.6874 | 0.06584 | -0.1168 | 10.4405
4.5 | 0.726 | 0.06924 | -0.1163 | 10.4853
5 | 0.7475 | 0.07353 | -0.1148 | 10.1659
5.5 | 0.7507 | 0.07899 | -0.1128 | 9.5037
6 | 0.7496 | 0.08503 | -0.111 | 8.8157
6.5 | 0.7749 | 0.09003 | -0.1107 | 8.6071
7 | 0.7781 | 0.09713 | -0.1106 | 8.0109

## 5. Re 50k Mach 0.25 (1)
BIGFOIL.COM POLAR EXPORT
goe332
GOE 332 (PFALZ 61) |  |  |  | Cl Max: | 1.786 | at alpha= | 9 | deg
JavaFoil+Calcfoil stall+Eppler ext transition |  |  |  | L/D Max: | 44.076 | at alpha= | 4.5 | deg
Re: | 50000 |  |  | Cd Min: | 0.02085 | at alpha= | 0 | deg
Mach: | 0.25 |  |  | Cl=0 at alpha= | -6.9 | deg
|  |  |  | @ Cl=0.1, Cd= | 0.05729
|  |  |  | @ Cl=0.4, Cd= | 0.045248
|  |  |  | @ Cl=0.6, Cd= | 0.043378
alpha (deg) | Cl | Cd | Cm | Cl/Cd
-19.5 | -0.229 | 0.75052 | -0.049 | -0.305
-19 | -0.259 | 0.65644 | -0.05 | -0.395
-18.5 | -0.285 | 0.55156 | -0.05 | -0.517
-18 | -0.308 | 0.47691 | -0.05 | -0.647
-17.5 | -0.329 | 0.43954 | -0.051 | -0.748
-17 | -0.346 | 0.38762 | -0.051 | -0.892
-16.5 | -0.36 | 0.30936 | -0.052 | -1.165
-16 | -0.372 | 0.29113 | -0.053 | -1.277
-15.5 | -0.38 | 0.2601 | -0.053 | -1.461
-15 | -0.385 | 0.25864 | -0.053 | -1.487
-14.5 | -0.386 | 0.23308 | -0.053 | -1.657
-14 | -0.384 | 0.21833 | -0.054 | -1.759
-13.5 | -0.379 | 0.18199 | -0.055 | -2.08
-13 | -0.369 | 0.16327 | -0.055 | -2.261
-12.5 | -0.356 | 0.14858 | -0.056 | -2.398
-12 | -0.34 | 0.13873 | -0.056 | -2.45
-11.5 | -0.32 | 0.13829 | -0.056 | -2.312
-11 | -0.296 | 0.11723 | -0.057 | -2.528
-10.5 | -0.27 | 0.10918 | -0.058 | -2.47
-10 | -0.24 | 0.10566 | -0.058 | -2.27
-9.5 | -0.207 | 0.09582 | -0.059 | -2.163
-9 | -0.172 | 0.08965 | -0.059 | -1.917
-8.5 | -0.134 | 0.08297 | -0.059 | -1.616
-8 | -0.094 | 0.07733 | -0.06 | -1.217
-7.5 | -0.052 | 0.07137 | -0.061 | -0.732
-7 | -0.009 | 0.06667 | -0.062 | -0.13
-6.5 | 0.036 | 0.06234 | -0.062 | 0.584
-6 | 0.083 | 0.0584 | -0.063 | 1.417
-5.5 | 0.13 | 0.05533 | -0.064 | 2.352
-5 | 0.178 | 0.05444 | -0.064 | 3.276
-4.5 | 0.227 | 0.05197 | -0.065 | 4.372
-4 | 0.277 | 0.04977 | -0.066 | 5.559
-3.5 | 0.326 | 0.04585 | -0.066 | 7.121
-3 | 0.377 | 0.04689 | -0.067 | 8.03
-2.5 | 0.427 | 0.04332 | -0.068 | 9.853
-2 | 0.477 | 0.04489 | -0.069 | 10.633
-1.5 | 0.528 | 0.04389 | -0.068 | 12.024
-1 | 0.578 | 0.04351 | -0.069 | 13.292
-0.5 | 0.628 | 0.04321 | -0.07 | 14.539
0 | 0.807 | 0.02085 | -0.082 | 38.698
0.5 | 0.865 | 0.02398 | -0.148 | 36.089
1 | 0.925 | 0.02464 | -0.149 | 37.556
1.5 | 0.984 | 0.02516 | -0.15 | 39.101
2 | 1.042 | 0.02591 | -0.151 | 40.201
2.5 | 1.098 | 0.02644 | -0.151 | 41.547
3 | 1.155 | 0.02735 | -0.152 | 42.234
3.5 | 1.211 | 0.02846 | -0.153 | 42.546
4 | 1.27 | 0.02908 | -0.154 | 43.677
4.5 | 1.328 | 0.03013 | -0.155 | 44.076
5 | 1.383 | 0.03164 | -0.156 | 43.72
5.5 | 1.438 | 0.03308 | -0.157 | 43.471
6 | 1.49 | 0.03491 | -0.157 | 42.671
6.5 | 1.541 | 0.03643 | -0.157 | 42.316
7 | 1.613 | 0.0396 | -0.16 | 40.718
7.5 | 1.66 | 0.04172 | -0.161 | 39.79
8 | 1.704 | 0.04395 | -0.161 | 38.773
8.5 | 1.746 | 0.04662 | -0.161 | 37.457
9 | 1.786 | 0.04957 | -0.161 | 36.033
9.5 | 1.559 | 0.07278 | -0.082 | 21.419
10 | 1.595 | 0.07825 | -0.082 | 20.379
10.5 | 1.628 | 0.08354 | -0.082 | 19.49
11 | 1.649 | 0.09019 | -0.081 | 18.288
11.5 | 1.662 | 0.11376 | -0.079 | 14.613
12 | 1.67 | 0.10306 | -0.081 | 16.207
12.5 | 1.67 | 0.11147 | -0.08 | 14.978
13 | 1.661 | 0.12076 | -0.08 | 13.755
13.5 | 1.644 | 0.12903 | -0.08 | 12.742
14 | 1.618 | 0.13809 | -0.079 | 11.716

## 6. Re 50k Mach 0.25 (2)
BIGFOIL.COM POLAR EXPORT
goe332
GOE 332 (PFALZ 61) |  |  |  | Cl Max: | 1.178 | at alpha= | 19.5 | deg
XFOIL ncrit=9 |  |  |  | L/D Max: | 9.8493 | at alpha= | 2.5 | deg
Re: | 50000 |  |  | Cd Min: | 0.24934 | at alpha= | 19.5 | deg
Mach: | 0.25 |  |  | Cl=0 at alpha= | -99 | deg
|  |  |  | @ Cl=0.1, Cd= | 0.05953
|  |  |  | @ Cl=0.4, Cd= | 0.057741
|  |  |  | @ Cl=0.6, Cd= | 0.062145
alpha (deg) | Cl | Cd | Cm | Cl/Cd
-0.5 | 0.2101 | 0.05953 | -0.1112 | 3.5293
0 | 0.2766 | 0.058 | -0.1151 | 4.769
0.5 | 0.3417 | 0.05776 | -0.1176 | 5.9159
1 | 0.4025 | 0.05774 | -0.1196 | 6.9709
1.5 | 0.4652 | 0.05832 | -0.1208 | 7.9767
2 | 0.5331 | 0.05817 | -0.1227 | 9.1645
2.5 | 0.5752 | 0.0584 | -0.1203 | 9.8493
3 | 0.5979 | 0.0619 | -0.1179 | 9.6591
3.5 | 0.6283 | 0.06545 | -0.1167 | 9.5997
4 | 0.6589 | 0.06919 | -0.1156 | 9.5231
4.5 | 0.6842 | 0.07339 | -0.1145 | 9.3228
5 | 0.7062 | 0.07794 | -0.1133 | 9.0608
5.5 | 0.73 | 0.08266 | -0.1126 | 8.8314
6 | 0.7634 | 0.08728 | -0.1125 | 8.7466
6.5 | 0.7538 | 0.09406 | -0.111 | 8.014
7 | 0.7673 | 0.10109 | -0.1117 | 7.5903
8.5 | 0.7759 | 0.12239 | -0.1127 | 6.3396
9 | 0.7841 | 0.127 | -0.1114 | 6.174
9.5 | 0.8024 | 0.13253 | -0.1114 | 6.0545
10 | 0.8219 | 0.13807 | -0.1115 | 5.9528
10.5 | 0.8395 | 0.1439 | -0.112 | 5.8339
11 | 0.859 | 0.14965 | -0.1125 | 5.7401
11.5 | 0.8774 | 0.15553 | -0.1132 | 5.6414
12.5 | 0.9329 | 0.16917 | -0.1153 | 5.5146
13 | 0.9334 | 0.1731 | -0.1158 | 5.3923
13.5 | 0.9541 | 0.17902 | -0.117 | 5.3296
14 | 0.9713 | 0.18542 | -0.1187 | 5.2384
14.5 | 0.9888 | 0.19179 | -0.1205 | 5.1556
15.5 | 1.0171 | 0.20424 | -0.1252 | 4.9799
16 | 1.0352 | 0.21083 | -0.1276 | 4.9101
16.5 | 1.0561 | 0.21821 | -0.13 | 4.8398
17 | 1.0834 | 0.22536 | -0.1309 | 4.8074
17.5 | 1.1 | 0.22913 | -0.1317 | 4.8008
18 | 1.1591 | 0.21694 | -0.1189 | 5.343
18.5 | 1.1653 | 0.22636 | -0.1239 | 5.148
19 | 1.1639 | 0.23832 | -0.132 | 4.8838
19.5 | 1.178 | 0.24934 | -0.1369 | 4.7245

## 7. Re 50k Mach 0.50 (1)
BIGFOIL.COM POLAR EXPORT
goe332
GOE 332 (PFALZ 61) |  |  |  | Cl Max: | 1.788 | at alpha= | 7.5 | deg
JavaFoil+Calcfoil stall+Eppler ext transition |  |  |  | L/D Max: | 40.288 | at alpha= | 3 | deg
Re: | 50000 |  |  | Cd Min: | 0.0234 | at alpha= | 0 | deg
Mach: | 0.5 |  |  | Cl=0 at alpha= | -6.9306 | deg
|  |  |  | @ Cl=0.1, Cd= | 0.073268
|  |  |  | @ Cl=0.4, Cd= | 0.049949
|  |  |  | @ Cl=0.6, Cd= | 0.045647
alpha (deg) | Cl | Cd | Cm | Cl/Cd
-20 | -0.685 | 0.36108 | -0.064 | -1.896
-19.5 | -0.659 | 0.36288 | -0.063 | -1.816
-19 | -0.634 | 0.33868 | -0.064 | -1.872
-18.5 | -0.609 | 0.31774 | -0.064 | -1.916
-18 | -0.583 | 0.31055 | -0.065 | -1.879
-17.5 | -0.558 | 0.31081 | -0.065 | -1.795
-17 | -0.532 | 0.34564 | -0.064 | -1.54
-16.5 | -0.507 | 0.32598 | -0.065 | -1.554
-16 | -0.481 | 0.3168 | -0.065 | -1.518
-15.5 | -0.455 | 0.32652 | -0.066 | -1.394
-15 | -0.429 | 0.31698 | -0.067 | -1.354
-14.5 | -0.404 | 0.27779 | -0.068 | -1.453
-14 | -0.378 | 0.27113 | -0.069 | -1.393
-13.5 | -0.352 | 0.25804 | -0.07 | -1.362
-13 | -0.325 | 0.30015 | -0.069 | -1.083
-12.5 | -0.299 | 0.25879 | -0.071 | -1.156
-12 | -0.272 | 0.25803 | -0.064 | -1.054
-11.5 | -0.245 | 0.25715 | -0.063 | -0.954
-11 | -0.219 | 0.26103 | -0.063 | -0.839
-10.5 | -0.193 | 0.2442 | -0.064 | -0.788
-10 | -0.166 | 0.25756 | -0.064 | -0.644
-9.5 | -0.139 | 0.19607 | -0.066 | -0.711
-9 | -0.113 | 0.17706 | -0.066 | -0.636
-8.5 | -0.086 | 0.1587 | -0.067 | -0.542
-8 | -0.059 | 0.1662 | -0.067 | -0.356
-7.5 | -0.032 | 0.16412 | -0.068 | -0.196
-7 | -0.005 | 0.16209 | -0.068 | -0.032
-6.5 | 0.031 | 0.09533 | -0.069 | 0.321
-6 | 0.08 | 0.07803 | -0.069 | 1.028
-5.5 | 0.133 | 0.06541 | -0.07 | 2.038
-5 | 0.188 | 0.05898 | -0.071 | 3.195
-4.5 | 0.245 | 0.05478 | -0.072 | 4.468
-4 | 0.302 | 0.05402 | -0.071 | 5.586
-3.5 | 0.359 | 0.05138 | -0.071 | 6.987
-3 | 0.416 | 0.04939 | -0.071 | 8.432
-2.5 | 0.474 | 0.04775 | -0.072 | 9.923
-2 | 0.531 | 0.04654 | -0.072 | 11.412
-1.5 | 0.588 | 0.04574 | -0.074 | 12.864
-1 | 0.645 | 0.0453 | -0.075 | 14.248
-0.5 | 0.701 | 0.0452 | -0.076 | 15.516
0 | 0.893 | 0.0234 | -0.082 | 38.174
0.5 | 0.958 | 0.02657 | -0.164 | 36.065
1 | 1.023 | 0.02743 | -0.165 | 37.288
1.5 | 1.086 | 0.02847 | -0.166 | 38.145
2 | 1.148 | 0.02941 | -0.166 | 39.028
2.5 | 1.21 | 0.03065 | -0.167 | 39.472
3 | 1.275 | 0.03164 | -0.168 | 40.288
3.5 | 1.337 | 0.03339 | -0.169 | 40.047
4 | 1.399 | 0.03487 | -0.17 | 40.136
4.5 | 1.459 | 0.03657 | -0.171 | 39.897
5 | 1.519 | 0.03877 | -0.172 | 39.187
5.5 | 1.575 | 0.04094 | -0.172 | 38.463
6 | 1.626 | 0.04359 | -0.172 | 37.303
6.5 | 1.7 | 0.04829 | -0.175 | 35.196
7 | 1.748 | 0.05155 | -0.175 | 33.899
7.5 | 1.788 | 0.05531 | -0.175 | 32.321
8 | 1.572 | 0.0653 | -0.091 | 24.077
8.5 | 1.602 | 0.07139 | -0.089 | 22.44
9 | 1.625 | 0.07884 | -0.089 | 20.607
9.5 | 1.637 | 0.08747 | -0.088 | 18.714
10 | 1.634 | 0.09929 | -0.087 | 16.457
10.5 | 1.607 | 0.11713 | -0.086 | 13.722
11 | 1.403 | 0.15009 | -0.084 | 9.347
11.5 | 1.012 | 0.23118 | -0.084 | 4.38
12 | 1.04 | 0.28906 | -0.084 | 3.597
12.5 | 1.067 | 0.44909 | -0.085 | 2.377

## 8. Re 50k Mach 0.50 (2)
BIGFOIL.COM POLAR EXPORT
goe332
GOE 332 (PFALZ 61) |  |  |  | Cl Max: | 0.7633 | at alpha= | 7 | deg
XFOIL ncrit=9 |  |  |  | L/D Max: | 7.8997 | at alpha= | 3.5 | deg
Re: | 50000 |  |  | Cd Min: | 0.2569 | at alpha= | -20 | deg
Mach: | 0.5 |  |  | Cl=0 at alpha= | -0.25797 | deg
|  |  |  | @ Cl=0.1, Cd= | 0.069245
|  |  |  | @ Cl=0.4, Cd= | 0.067486
|  |  |  | @ Cl=0.6, Cd= | 0.076159
alpha (deg) | Cl | Cd | Cm | Cl/Cd
-20 | -0.4926 | 0.2569 | -0.009 | -1.9175
-19.5 | -0.4732 | 0.25242 | -0.0137 | -1.8747
-18.5 | -0.4305 | 0.23713 | -0.0209 | -1.8155
-18 | -0.4091 | 0.22991 | -0.0241 | -1.7794
-17.5 | -0.3918 | 0.22585 | -0.0281 | -1.7348
-16.5 | -0.3517 | 0.21109 | -0.0337 | -1.6661
-16 | -0.3322 | 0.20448 | -0.0361 | -1.6246
-15.5 | -0.3208 | 0.20208 | -0.0394 | -1.5875
-15 | -0.3053 | 0.19567 | -0.0417 | -1.5603
-14.5 | -0.2827 | 0.18651 | -0.0425 | -1.5157
-14 | -0.2695 | 0.18156 | -0.0442 | -1.4844
-13.5 | -0.2724 | 0.18269 | -0.0466 | -1.4911
-13 | -0.2451 | 0.17034 | -0.0462 | -1.4389
-12.5 | -0.2341 | 0.16512 | -0.0464 | -1.4178
-12 | -0.2418 | 0.16527 | -0.0472 | -1.4631
-11.5 | -0.2272 | 0.15677 | -0.0458 | -1.4493
-11 | -0.2224 | 0.15171 | -0.0434 | -1.466
-10.5 | -0.2425 | 0.15206 | -0.0405 | -1.5948
-10 | -0.2553 | 0.14894 | -0.0361 | -1.7141
-9.5 | -0.2606 | 0.14481 | -0.0311 | -1.7996
-9 | -0.2847 | 0.1446 | -0.0272 | -1.9689
-8.5 | -0.3214 | 0.14636 | -0.0241 | -2.196
-8 | -0.3068 | 0.13801 | -0.0201 | -2.223
-7.5 | -0.3304 | 0.13709 | -0.0172 | -2.4101
-7 | -0.345 | 0.13372 | -0.0143 | -2.58
-6.5 | -0.3456 | 0.13 | -0.0149 | -2.6585
-6 | -0.3178 | 0.12304 | -0.0199 | -2.5829
-5 | -0.3245 | 0.1163 | -0.0272 | -2.7902
-4.5 | -0.3096 | 0.11085 | -0.0305 | -2.793
-4 | -0.2854 | 0.10411 | -0.0307 | -2.7413
-3.5 | -0.2692 | 0.09944 | -0.0344 | -2.7072
-3 | -0.2488 | 0.09399 | -0.0332 | -2.6471
-2.5 | -0.2349 | 0.08935 | -0.0312 | -2.629
-2 | -0.2269 | 0.08479 | -0.0239 | -2.676
-1.5 | -0.2293 | 0.08035 | -0.0092 | -2.8538
-1 | -0.218 | 0.07569 | 0.0015 | -2.8802
-0.5 | -0.1973 | 0.07144 | 0.0035 | -2.7618
0 | 0.2103 | 0.06843 | -0.1126 | 3.0732
0.5 | 0.296 | 0.06678 | -0.1193 | 4.4325
1 | 0.3719 | 0.06693 | -0.1234 | 5.5566
1.5 | 0.4194 | 0.06787 | -0.1238 | 6.1795
2 | 0.4694 | 0.06963 | -0.1239 | 6.7413
2.5 | 0.5168 | 0.07159 | -0.1233 | 7.2189
3 | 0.5604 | 0.07386 | -0.1227 | 7.5873
3.5 | 0.5924 | 0.07499 | -0.1201 | 7.8997
4 | 0.6216 | 0.07948 | -0.1187 | 7.8208
4.5 | 0.652 | 0.0842 | -0.1178 | 7.7435
5 | 0.6873 | 0.089 | -0.1174 | 7.7225
5.5 | 0.6889 | 0.09464 | -0.1156 | 7.2792
6 | 0.7182 | 0.10005 | -0.1154 | 7.1784
6.5 | 0.7253 | 0.10617 | -0.1148 | 6.8315
7 | 0.7633 | 0.11216 | -0.1155 | 6.8055

## 9. Re 100k Mach 0.00 (1)
BIGFOIL.COM POLAR EXPORT
goe332
GOE 332 (PFALZ 61) |  |  |  | Cl Max: | 1.904 | at alpha= | 11 | deg
JavaFoil+Calcfoil stall+Eppler ext transition |  |  |  | L/D Max: | 72.882 | at alpha= | 6 | deg
Re: | 100000 |  |  | Cd Min: | 0.01598 | at alpha= | 0 | deg
Mach: | 0 |  |  | Cl=0 at alpha= | -6.9 | deg
|  |  |  | @ Cl=0.1, Cd= | 0.051985
|  |  |  | @ Cl=0.4, Cd= | 0.039904
|  |  |  | @ Cl=0.6, Cd= | 0.036575
alpha (deg) | Cl | Cd | Cm | Cl/Cd
-20 | -0.56 | 0.28498 | -0.046 | -1.966
-19.5 | -0.561 | 0.26412 | -0.047 | -2.124
-19 | -0.56 | 0.26129 | -0.047 | -2.143
-18.5 | -0.558 | 0.24461 | -0.048 | -2.279
-18 | -0.554 | 0.23084 | -0.048 | -2.4
-17.5 | -0.549 | 0.21752 | -0.049 | -2.523
-17 | -0.542 | 0.20625 | -0.049 | -2.629
-16.5 | -0.534 | 0.19059 | -0.05 | -2.801
-16 | -0.524 | 0.17241 | -0.051 | -3.04
-15.5 | -0.512 | 0.16384 | -0.051 | -3.126
-15 | -0.498 | 0.15433 | -0.052 | -3.229
-14.5 | -0.483 | 0.14676 | -0.052 | -3.288
-14 | -0.465 | 0.14289 | -0.052 | -3.252
-13.5 | -0.445 | 0.1334 | -0.053 | -3.334
-13 | -0.423 | 0.11926 | -0.054 | -3.546
-12.5 | -0.399 | 0.11382 | -0.054 | -3.504
-12 | -0.373 | 0.10725 | -0.055 | -3.475
-11.5 | -0.344 | 0.10367 | -0.055 | -3.321
-11 | -0.314 | 0.09451 | -0.056 | -3.323
-10.5 | -0.282 | 0.08883 | -0.056 | -3.171
-10 | -0.248 | 0.0843 | -0.057 | -2.936
-9.5 | -0.212 | 0.07937 | -0.057 | -2.666
-9 | -0.174 | 0.0731 | -0.058 | -2.379
-8.5 | -0.135 | 0.07139 | -0.058 | -1.885
-8 | -0.094 | 0.06705 | -0.059 | -1.4
-7.5 | -0.052 | 0.0614 | -0.06 | -0.844
-7 | -0.009 | 0.0589 | -0.06 | -0.145
-6.5 | 0.036 | 0.05463 | -0.061 | 0.655
-6 | 0.081 | 0.05279 | -0.061 | 1.536
-5.5 | 0.127 | 0.05084 | -0.062 | 2.501
-5 | 0.174 | 0.04846 | -0.062 | 3.588
-4.5 | 0.221 | 0.04612 | -0.063 | 4.796
-4 | 0.269 | 0.04293 | -0.064 | 6.265
-3.5 | 0.317 | 0.04139 | -0.065 | 7.661
-3 | 0.365 | 0.04184 | -0.065 | 8.733
-2.5 | 0.414 | 0.03913 | -0.066 | 10.579
-2 | 0.463 | 0.04002 | -0.067 | 11.56
-1.5 | 0.511 | 0.03755 | -0.069 | 13.619
-1 | 0.56 | 0.03906 | -0.07 | 14.344
-0.5 | 0.612 | 0.03583 | -0.082 | 17.095
0 | 0.815 | 0.01598 | -0.149 | 51.014
0.5 | 0.875 | 0.01618 | -0.15 | 54.054
1 | 0.934 | 0.01639 | -0.151 | 56.957
1.5 | 0.993 | 0.01667 | -0.152 | 59.559
2 | 1.052 | 0.01699 | -0.153 | 61.919
2.5 | 1.111 | 0.01673 | -0.154 | 66.409
3 | 1.17 | 0.01716 | -0.155 | 68.209
3.5 | 1.229 | 0.0206 | -0.156 | 59.654
4 | 1.288 | 0.0212 | -0.157 | 60.755
4.5 | 1.347 | 0.0187 | -0.158 | 71.99
5 | 1.405 | 0.02297 | -0.159 | 61.146
5.5 | 1.463 | 0.02389 | -0.16 | 61.234
6 | 1.52 | 0.02085 | -0.161 | 72.882
6.5 | 1.577 | 0.02193 | -0.162 | 71.873
7 | 1.597 | 0.02741 | -0.159 | 58.252
7.5 | 1.637 | 0.03347 | -0.158 | 48.904
8 | 1.68 | 0.03512 | -0.158 | 47.826
8.5 | 1.72 | 0.03703 | -0.158 | 46.455
9 | 1.762 | 0.03894 | -0.159 | 45.241
9.5 | 1.802 | 0.04099 | -0.159 | 43.978
10 | 1.841 | 0.04324 | -0.159 | 42.585
10.5 | 1.878 | 0.04565 | -0.159 | 41.153
11 | 1.904 | 0.04823 | -0.159 | 39.479
11.5 | 1.645 | 0.08379 | -0.082 | 19.633
12 | 1.662 | 0.08947 | -0.08 | 18.575
12.5 | 1.676 | 0.09524 | -0.081 | 17.594
13 | 1.685 | 0.10152 | -0.081 | 16.596
13.5 | 1.688 | 0.10782 | -0.08 | 15.655
14 | 1.688 | 0.1138 | -0.081 | 14.83
14.5 | 1.682 | 0.12048 | -0.081 | 13.961
15 | 1.671 | 0.12893 | -0.082 | 12.964
15.5 | 1.656 | 0.13925 | -0.082 | 11.894
16 | 1.636 | 0.14679 | -0.081 | 11.146

## 10. Re 100k Mach 0.00 (2)
BIGFOIL.COM POLAR EXPORT
goe332
GOE 332 (PFALZ 61) |  |  |  | Cl Max: | 1.6656 | at alpha= | 11.5 | deg
XFOIL ncrit=9 |  |  |  | L/D Max: | 51.8381 | at alpha= | 8.5 | deg
Re: | 100000 |  |  | Cd Min: | 0.23056 | at alpha= | -20 | deg
Mach: | 0 |  |  | Cl=0 at alpha= | -5.25 | deg
|  |  |  | @ Cl=0.1, Cd= | 0.056708
|  |  |  | @ Cl=0.4, Cd= | 0.034146
|  |  |  | @ Cl=0.6, Cd= | 0.026027
alpha (deg) | Cl | Cd | Cm | Cl/Cd
-20 | -0.4559 | 0.23056 | -0.0086 | -1.9774
-19.5 | -0.4392 | 0.22501 | -0.0117 | -1.9519
-19 | -0.423 | 0.21966 | -0.0151 | -1.9257
-18.5 | -0.4108 | 0.21674 | -0.0197 | -1.8954
-18 | -0.3924 | 0.20851 | -0.0215 | -1.8819
-17.5 | -0.3756 | 0.20245 | -0.0236 | -1.8553
-17 | -0.3605 | 0.19696 | -0.0262 | -1.8303
-16.5 | -0.3489 | 0.19295 | -0.0297 | -1.8082
-16 | -0.3411 | 0.18908 | -0.033 | -1.804
-15.5 | -0.3196 | 0.18007 | -0.0332 | -1.7749
-15 | -0.3059 | 0.17458 | -0.0348 | -1.7522
-14.5 | -0.2972 | 0.17039 | -0.0374 | -1.7442
-14 | -0.3063 | 0.1709 | -0.0415 | -1.7923
-13.5 | -0.275 | 0.15831 | -0.0398 | -1.7371
-13 | -0.2632 | 0.15281 | -0.0404 | -1.7224
-12.5 | -0.2585 | 0.1488 | -0.0421 | -1.7372
-12 | -0.2762 | 0.14936 | -0.0455 | -1.8492
-11.5 | -0.2455 | 0.13766 | -0.0428 | -1.7834
-11 | -0.2382 | 0.13263 | -0.0419 | -1.796
-10.5 | -0.2406 | 0.12904 | -0.0412 | -1.8645
-10 | -0.2752 | 0.13038 | -0.0391 | -2.1108
-9.5 | -0.3241 | 0.13271 | -0.0326 | -2.4422
-9 | -0.311 | 0.12423 | -0.0266 | -2.5034
-8.5 | -0.266 | 0.1158 | -0.0352 | -2.2971
-8 | -0.2539 | 0.11251 | -0.0528 | -2.2567
-7.5 | -0.1979 | 0.10099 | -0.0551 | -1.9596
-7 | -0.1692 | 0.09518 | -0.0665 | -1.7777
-6.5 | -0.1355 | 0.08723 | -0.0771 | -1.5534
-6 | -0.0912 | 0.08042 | -0.0826 | -1.134
-5 | 0.0304 | 0.06509 | -0.1123 | 0.46705
-4.5 | 0.0718 | 0.05972 | -0.1136 | 1.2023
-4 | 0.1233 | 0.05422 | -0.1198 | 2.2741
-3 | 0.2587 | 0.04367 | -0.1335 | 5.924
-2.5 | 0.3074 | 0.04042 | -0.1349 | 7.6051
-2 | 0.3911 | 0.03472 | -0.1416 | 11.2644
-1.5 | 0.4661 | 0.02988 | -0.1439 | 15.5991
-1 | 0.5392 | 0.02727 | -0.1459 | 19.7726
-0.5 | 0.5928 | 0.02614 | -0.145 | 22.6779
0 | 0.6462 | 0.0253 | -0.144 | 25.5415
0.5 | 0.6987 | 0.02397 | -0.1428 | 29.1489
1 | 0.7509 | 0.02224 | -0.1411 | 33.7635
1.5 | 0.8061 | 0.02257 | -0.1404 | 35.7156
2 | 0.8624 | 0.02282 | -0.14 | 37.7914
2.5 | 0.9209 | 0.02294 | -0.1398 | 40.1439
3 | 0.9763 | 0.02318 | -0.1392 | 42.1182
3.5 | 1.0289 | 0.02356 | -0.1383 | 43.6715
4 | 1.0811 | 0.02397 | -0.1373 | 45.1022
4.5 | 1.1279 | 0.02464 | -0.1356 | 45.7752
5 | 1.1751 | 0.0253 | -0.134 | 46.4466
5.5 | 1.2225 | 0.02597 | -0.1324 | 47.0735
6 | 1.2699 | 0.02663 | -0.1309 | 47.6868
6.5 | 1.3176 | 0.02721 | -0.1294 | 48.4234
7 | 1.3671 | 0.02753 | -0.128 | 49.6586
7.5 | 1.416 | 0.02795 | -0.1266 | 50.6619
8 | 1.4627 | 0.02864 | -0.1251 | 51.0719
8.5 | 1.5116 | 0.02916 | -0.1238 | 51.8381
9 | 1.5508 | 0.03006 | -0.1212 | 51.5902
9.5 | 1.5834 | 0.03117 | -0.1176 | 50.7988
10 | 1.6195 | 0.03179 | -0.1143 | 50.9437
10.5 | 1.6453 | 0.03224 | -0.1093 | 51.0329
11 | 1.6645 | 0.03291 | -0.1033 | 50.5773
11.5 | 1.6656 | 0.0346 | -0.0955 | 48.1387
12 | 1.664 | 0.03674 | -0.0883 | 45.2912
12.5 | 1.6636 | 0.03918 | -0.0823 | 42.4604
13 | 1.6468 | 0.04336 | -0.0763 | 37.9797
13.5 | 1.631 | 0.04809 | -0.0718 | 33.9156
14 | 1.6021 | 0.05507 | -0.0685 | 29.0921
14.5 | 1.5705 | 0.06351 | -0.0667 | 24.7284
15 | 1.5303 | 0.07412 | -0.0663 | 20.6462
15.5 | 1.4823 | 0.08686 | -0.0673 | 17.0654
16 | 1.4336 | 0.10068 | -0.0697 | 14.2392
16.5 | 1.3947 | 0.11333 | -0.0724 | 12.3065

## 11. Re 100k Mach 0.10 (1)
BIGFOIL.COM POLAR EXPORT
goe332
GOE 332 (PFALZ 61) |  |  |  | Cl Max: | 1.883 | at alpha= | 10.5 | deg
JavaFoil+Calcfoil stall+Eppler ext transition |  |  |  | L/D Max: | 72.516 | at alpha= | 6 | deg
Re: | 100000 |  |  | Cd Min: | 0.01597 | at alpha= | 0 | deg
Mach: | 0.1 |  |  | Cl=0 at alpha= | -6.9 | deg
|  |  |  | @ Cl=0.1, Cd= | 0.051436
|  |  |  | @ Cl=0.4, Cd= | 0.040069
|  |  |  | @ Cl=0.6, Cd= | 0.036775
alpha (deg) | Cl | Cd | Cm | Cl/Cd
-20 | -0.527 | 0.30388 | -0.047 | -1.734
-19.5 | -0.53 | 0.27784 | -0.048 | -1.908
-19 | -0.531 | 0.26338 | -0.048 | -2.017
-18.5 | -0.531 | 0.25602 | -0.048 | -2.075
-18 | -0.53 | 0.24137 | -0.049 | -2.196
-17.5 | -0.527 | 0.22115 | -0.049 | -2.384
-17 | -0.523 | 0.21539 | -0.05 | -2.427
-16.5 | -0.517 | 0.20328 | -0.05 | -2.541
-16 | -0.509 | 0.18064 | -0.051 | -2.816
-15.5 | -0.499 | 0.16598 | -0.052 | -3.005
-15 | -0.487 | 0.15754 | -0.052 | -3.091
-14.5 | -0.473 | 0.15648 | -0.052 | -3.021
-14 | -0.456 | 0.14829 | -0.052 | -3.078
-13.5 | -0.438 | 0.13787 | -0.053 | -3.177
-13 | -0.417 | 0.12095 | -0.054 | -3.452
-12.5 | -0.395 | 0.1167 | -0.055 | -3.381
-12 | -0.369 | 0.10801 | -0.055 | -3.419
-11.5 | -0.342 | 0.10478 | -0.055 | -3.262
-11 | -0.312 | 0.09655 | -0.056 | -3.234
-10.5 | -0.281 | 0.08905 | -0.056 | -3.151
-10 | -0.247 | 0.08564 | -0.057 | -2.883
-9.5 | -0.211 | 0.07914 | -0.058 | -2.67
-9 | -0.174 | 0.07326 | -0.058 | -2.372
-8.5 | -0.135 | 0.07147 | -0.058 | -1.884
-8 | -0.094 | 0.0671 | -0.059 | -1.4
-7.5 | -0.052 | 0.06148 | -0.06 | -0.844
-7 | -0.009 | 0.05894 | -0.06 | -0.145
-6.5 | 0.036 | 0.05462 | -0.061 | 0.657
-6 | 0.081 | 0.05182 | -0.062 | 1.57
-5.5 | 0.128 | 0.05087 | -0.062 | 2.508
-5 | 0.175 | 0.04865 | -0.062 | 3.588
-4.5 | 0.222 | 0.04628 | -0.064 | 4.8
-4 | 0.27 | 0.04299 | -0.064 | 6.284
-3.5 | 0.319 | 0.04146 | -0.065 | 7.683
-3 | 0.367 | 0.04186 | -0.066 | 8.77
-2.5 | 0.416 | 0.0392 | -0.067 | 10.611
-2 | 0.465 | 0.04008 | -0.068 | 11.6
-1.5 | 0.514 | 0.03759 | -0.069 | 13.672
-1 | 0.563 | 0.03908 | -0.07 | 14.408
-0.5 | 0.615 | 0.03584 | -0.082 | 17.172
0 | 0.819 | 0.01597 | -0.15 | 51.307
0.5 | 0.879 | 0.01619 | -0.151 | 54.291
1 | 0.938 | 0.01641 | -0.152 | 57.169
1.5 | 0.998 | 0.0167 | -0.153 | 59.76
2 | 1.057 | 0.01702 | -0.154 | 62.129
2.5 | 1.117 | 0.01676 | -0.154 | 66.604
3 | 1.176 | 0.01724 | -0.156 | 68.206
3.5 | 1.235 | 0.02086 | -0.157 | 59.213
4 | 1.294 | 0.02138 | -0.158 | 60.529
4.5 | 1.353 | 0.01877 | -0.159 | 72.09
5 | 1.412 | 0.02322 | -0.16 | 60.778
5.5 | 1.47 | 0.02418 | -0.161 | 60.797
6 | 1.527 | 0.02106 | -0.162 | 72.516
6.5 | 1.584 | 0.02216 | -0.163 | 71.483
7 | 1.602 | 0.02766 | -0.159 | 57.906
7.5 | 1.642 | 0.03379 | -0.159 | 48.59
8 | 1.685 | 0.03552 | -0.159 | 47.437
8.5 | 1.726 | 0.03735 | -0.159 | 46.213
9 | 1.768 | 0.03952 | -0.159 | 44.743
9.5 | 1.809 | 0.04164 | -0.159 | 43.439
10 | 1.847 | 0.044 | -0.16 | 41.987
10.5 | 1.883 | 0.04627 | -0.16 | 40.696
11 | 1.627 | 0.07877 | -0.081 | 20.656
11.5 | 1.649 | 0.08378 | -0.082 | 19.678
12 | 1.664 | 0.08949 | -0.08 | 18.597
12.5 | 1.676 | 0.09534 | -0.08 | 17.583
13 | 1.683 | 0.10152 | -0.081 | 16.581
13.5 | 1.684 | 0.10909 | -0.08 | 15.44
14 | 1.682 | 0.11488 | -0.081 | 14.637
14.5 | 1.673 | 0.12159 | -0.082 | 13.756
15 | 1.658 | 0.13331 | -0.082 | 12.44
15.5 | 1.639 | 0.13875 | -0.082 | 11.811

## 12. Re 100k Mach 0.10 (2)
BIGFOIL.COM POLAR EXPORT
goe332
GOE 332 (PFALZ 61) |  |  |  | Cl Max: | 1.6647 | at alpha= | 11 | deg
XFOIL ncrit=9 |  |  |  | L/D Max: | 51.1701 | at alpha= | 8 | deg
Re: | 100000 |  |  | Cd Min: | 0.23114 | at alpha= | -20 | deg
Mach: | 0.1 |  |  | Cl=0 at alpha= | -5.2808 | deg
|  |  |  | @ Cl=0.1, Cd= | 0.057327
|  |  |  | @ Cl=0.4, Cd= | 0.034119
|  |  |  | @ Cl=0.6, Cd= | 0.02618
alpha (deg) | Cl | Cd | Cm | Cl/Cd
-20 | -0.4565 | 0.23114 | -0.0086 | -1.975
-19.5 | -0.4397 | 0.22556 | -0.0118 | -1.9494
-19 | -0.4233 | 0.22024 | -0.0153 | -1.922
-18.5 | -0.4116 | 0.21761 | -0.0199 | -1.8915
-18 | -0.3923 | 0.2089 | -0.0215 | -1.8779
-17.5 | -0.3755 | 0.2029 | -0.0237 | -1.8507
-17 | -0.3602 | 0.19741 | -0.0264 | -1.8246
-16.5 | -0.3491 | 0.19366 | -0.03 | -1.8026
-16 | -0.3388 | 0.18868 | -0.0329 | -1.7956
-15.5 | -0.3188 | 0.18044 | -0.0333 | -1.7668
-15 | -0.3052 | 0.17497 | -0.035 | -1.7443
-14.5 | -0.297 | 0.17104 | -0.0378 | -1.7364
-13.5 | -0.2735 | 0.15861 | -0.0399 | -1.7244
-13 | -0.2619 | 0.15317 | -0.0406 | -1.7099
-12 | -0.2766 | 0.15017 | -0.0458 | -1.8419
-11.5 | -0.2435 | 0.13795 | -0.0428 | -1.7651
-11 | -0.2367 | 0.13302 | -0.042 | -1.7794
-10.5 | -0.2403 | 0.12963 | -0.0413 | -1.8537
-10 | -0.2767 | 0.13129 | -0.0389 | -2.1075
-9.5 | -0.3254 | 0.13364 | -0.0324 | -2.4349
-9 | -0.3037 | 0.12407 | -0.0272 | -2.4478
-8.5 | -0.2605 | 0.11589 | -0.0364 | -2.2478
-8 | -0.2523 | 0.11321 | -0.0547 | -2.2286
-7.5 | -0.1907 | 0.10099 | -0.056 | -1.8883
-7 | -0.1678 | 0.09591 | -0.0685 | -1.7496
-6.5 | -0.131 | 0.08745 | -0.0767 | -1.498
-6 | -0.0881 | 0.08076 | -0.083 | -1.0909
-5 | 0.0344 | 0.06525 | -0.1127 | 0.5272
-4.5 | 0.0764 | 0.05992 | -0.1145 | 1.275
-4 | 0.1261 | 0.05446 | -0.1203 | 2.3155
-3.5 | 0.1867 | 0.04989 | -0.1281 | 3.7422
-3 | 0.241 | 0.04507 | -0.1308 | 5.3472
-2.5 | 0.3107 | 0.04055 | -0.1357 | 7.6621
-2 | 0.3961 | 0.03435 | -0.1425 | 11.5313
-1.5 | 0.4634 | 0.03037 | -0.1438 | 15.2585
-1 | 0.5434 | 0.02737 | -0.1468 | 19.8539
-0.5 | 0.5968 | 0.02623 | -0.1457 | 22.7526
0 | 0.6498 | 0.0254 | -0.1446 | 25.5827
0.5 | 0.7015 | 0.02421 | -0.1433 | 28.9756
1.5 | 0.8061 | 0.02284 | -0.1404 | 35.2933
2 | 0.86 | 0.02323 | -0.1396 | 37.0211
2.5 | 0.9141 | 0.02358 | -0.1387 | 38.7659
3 | 0.9679 | 0.02392 | -0.1379 | 40.464
3.5 | 1.0211 | 0.0243 | -0.1369 | 42.0206
4 | 1.0731 | 0.02473 | -0.1358 | 43.3926
4.5 | 1.1241 | 0.02523 | -0.1346 | 44.5541
5 | 1.1744 | 0.02576 | -0.1334 | 45.5901
5.5 | 1.2241 | 0.02634 | -0.132 | 46.473
6 | 1.2734 | 0.02694 | -0.1307 | 47.268
6.5 | 1.3231 | 0.02745 | -0.1293 | 48.2004
7 | 1.3749 | 0.02769 | -0.1282 | 49.6533
7.5 | 1.4253 | 0.02811 | -0.127 | 50.7044
8 | 1.4737 | 0.0288 | -0.1256 | 51.1701
8.5 | 1.5106 | 0.02985 | -0.1225 | 50.6064
9 | 1.5462 | 0.03089 | -0.1192 | 50.055
9.5 | 1.5836 | 0.0318 | -0.1162 | 49.7987
10 | 1.6305 | 0.032 | -0.1143 | 50.9531
10.5 | 1.6436 | 0.03296 | -0.1073 | 49.8665
11 | 1.6647 | 0.03355 | -0.1016 | 49.6185
11.5 | 1.6604 | 0.03553 | -0.0932 | 46.7323
12 | 1.6633 | 0.03753 | -0.0867 | 44.3192
12.5 | 1.6549 | 0.04065 | -0.0803 | 40.7109
13 | 1.64 | 0.0449 | -0.0748 | 36.5256
13.5 | 1.622 | 0.0501 | -0.0705 | 32.3752
14 | 1.5941 | 0.05712 | -0.0675 | 27.9079
14.5 | 1.5607 | 0.06606 | -0.0661 | 23.6255
15 | 1.5197 | 0.07706 | -0.0661 | 19.721
15.5 | 1.4718 | 0.08997 | -0.0675 | 16.3588
16 | 1.4243 | 0.10376 | -0.0702 | 13.7269

## 13. Re 100k Mach 0.25 (1)
BIGFOIL.COM POLAR EXPORT
goe332
GOE 332 (PFALZ 61) |  |  |  | Cl Max: | 1.907 | at alpha= | 10.5 | deg
JavaFoil+Calcfoil stall+Eppler ext transition |  |  |  | L/D Max: | 71.442 | at alpha= | 4.5 | deg
Re: | 100000 |  |  | Cd Min: | 0.01613 | at alpha= | 0 | deg
Mach: | 0.25 |  |  | Cl=0 at alpha= | -6.9 | deg
|  |  |  | @ Cl=0.1, Cd= | 0.051767
|  |  |  | @ Cl=0.4, Cd= | 0.04101
|  |  |  | @ Cl=0.6, Cd= | 0.03841
alpha (deg) | Cl | Cd | Cm | Cl/Cd
-19.5 | -0.229 | 0.59094 | -0.05 | -0.387
-19 | -0.259 | 0.50412 | -0.05 | -0.514
-18.5 | -0.285 | 0.4327 | -0.05 | -0.659
-18 | -0.308 | 0.38152 | -0.051 | -0.808
-17.5 | -0.329 | 0.34026 | -0.051 | -0.966
-17 | -0.346 | 0.3056 | -0.051 | -1.132
-16.5 | -0.36 | 0.25779 | -0.053 | -1.398
-16 | -0.372 | 0.23507 | -0.053 | -1.581
-15.5 | -0.38 | 0.2131 | -0.053 | -1.783
-15 | -0.385 | 0.21086 | -0.053 | -1.824
-14.5 | -0.386 | 0.19265 | -0.053 | -2.004
-14 | -0.384 | 0.17428 | -0.054 | -2.204
-13.5 | -0.379 | 0.15342 | -0.055 | -2.467
-13 | -0.369 | 0.13943 | -0.056 | -2.648
-12.5 | -0.356 | 0.12819 | -0.056 | -2.78
-12 | -0.34 | 0.11968 | -0.057 | -2.839
-11.5 | -0.32 | 0.1154 | -0.056 | -2.77
-11 | -0.296 | 0.10231 | -0.058 | -2.897
-10.5 | -0.27 | 0.09535 | -0.058 | -2.828
-10 | -0.24 | 0.09166 | -0.058 | -2.616
-9.5 | -0.207 | 0.08365 | -0.059 | -2.477
-9 | -0.172 | 0.07878 | -0.059 | -2.181
-8.5 | -0.134 | 0.0731 | -0.06 | -1.834
-8 | -0.094 | 0.0685 | -0.06 | -1.374
-7.5 | -0.052 | 0.06341 | -0.061 | -0.824
-7 | -0.009 | 0.05955 | -0.062 | -0.145
-6.5 | 0.036 | 0.05588 | -0.062 | 0.652
-6 | 0.083 | 0.05283 | -0.063 | 1.567
-5.5 | 0.13 | 0.04989 | -0.064 | 2.608
-5 | 0.178 | 0.04891 | -0.064 | 3.647
-4.5 | 0.227 | 0.04688 | -0.065 | 4.848
-4 | 0.277 | 0.04495 | -0.066 | 6.155
-3.5 | 0.327 | 0.0418 | -0.067 | 7.811
-3 | 0.377 | 0.04233 | -0.067 | 8.897
-2.5 | 0.427 | 0.03946 | -0.068 | 10.819
-2 | 0.477 | 0.04042 | -0.069 | 11.811
-1.5 | 0.528 | 0.03781 | -0.071 | 13.963
-1 | 0.578 | 0.03944 | -0.072 | 14.665
-0.5 | 0.628 | 0.0371 | -0.074 | 16.937
0 | 0.842 | 0.01613 | -0.154 | 52.173
0.5 | 0.903 | 0.01639 | -0.155 | 55.077
1 | 0.964 | 0.01664 | -0.156 | 57.937
1.5 | 1.025 | 0.01695 | -0.157 | 60.461
2 | 1.086 | 0.01736 | -0.158 | 62.537
2.5 | 1.147 | 0.0171 | -0.159 | 67.062
3 | 1.208 | 0.01757 | -0.16 | 68.754
3.5 | 1.268 | 0.02138 | -0.161 | 59.325
4 | 1.329 | 0.02205 | -0.162 | 60.271
4.5 | 1.389 | 0.01945 | -0.163 | 71.442
5 | 1.449 | 0.02418 | -0.164 | 59.934
5.5 | 1.509 | 0.02529 | -0.165 | 59.654
6 | 1.532 | 0.02673 | -0.162 | 57.288
6.5 | 1.583 | 0.02777 | -0.162 | 56.993
7 | 1.627 | 0.034 | -0.162 | 47.852
7.5 | 1.671 | 0.03583 | -0.162 | 46.652
8 | 1.716 | 0.03798 | -0.162 | 45.19
8.5 | 1.758 | 0.03996 | -0.162 | 43.996
9 | 1.799 | 0.04247 | -0.163 | 42.368
9.5 | 1.838 | 0.04487 | -0.163 | 40.971
10 | 1.874 | 0.04751 | -0.163 | 39.443
10.5 | 1.907 | 0.05055 | -0.163 | 37.726
11 | 1.65 | 0.08165 | -0.082 | 20.211
11.5 | 1.663 | 0.10035 | -0.08 | 16.57
12 | 1.671 | 0.09305 | -0.082 | 17.96
12.5 | 1.67 | 0.09988 | -0.081 | 16.722
13 | 1.662 | 0.10723 | -0.081 | 15.495
13.5 | 1.645 | 0.11524 | -0.083 | 14.277
14 | 1.62 | 0.12297 | -0.083 | 13.17
14.5 | 1.584 | 0.13287 | -0.082 | 11.923
15 | 1.54 | 0.14307 | -0.082 | 10.762
15.5 | 1.486 | 0.15725 | -0.08 | 9.45

## 14. Re 100k Mach 0.25 (2)
BIGFOIL.COM POLAR EXPORT
goe332
GOE 332 (PFALZ 61) |  |  |  | Cl Max: | 1.6397 | at alpha= | 11.5 | deg
XFOIL ncrit=9 |  |  |  | L/D Max: | 46.685 | at alpha= | 8.5 | deg
Re: | 100000 |  |  | Cd Min: | 0.23448 | at alpha= | -20 | deg
Mach: | 0.25 |  |  | Cl=0 at alpha= | -5.2814 | deg
|  |  |  | @ Cl=0.1, Cd= | 0.059395
|  |  |  | @ Cl=0.4, Cd= | 0.03693
|  |  |  | @ Cl=0.6, Cd= | 0.028196
alpha (deg) | Cl | Cd | Cm | Cl/Cd
-20 | -0.4603 | 0.23448 | -0.0089 | -1.9631
-19.5 | -0.4427 | 0.22876 | -0.0124 | -1.9352
-19 | -0.4262 | 0.22387 | -0.0163 | -1.9038
-18 | -0.3922 | 0.21132 | -0.022 | -1.856
-17.5 | -0.3752 | 0.20547 | -0.0246 | -1.8261
-17 | -0.3596 | 0.20009 | -0.0276 | -1.7972
-16.5 | -0.3514 | 0.19805 | -0.0319 | -1.7743
-16 | -0.3318 | 0.18899 | -0.033 | -1.7556
-15.5 | -0.315 | 0.18254 | -0.0343 | -1.7256
-15 | -0.3015 | 0.17719 | -0.0363 | -1.7016
-14.5 | -0.2979 | 0.17517 | -0.0398 | -1.7006
-14 | -0.2831 | 0.16742 | -0.0408 | -1.691
-13.5 | -0.2663 | 0.16042 | -0.0408 | -1.66
-13 | -0.2556 | 0.1552 | -0.0418 | -1.6469
-12.5 | -0.259 | 0.15359 | -0.0445 | -1.6863
-12 | -0.2495 | 0.14667 | -0.0447 | -1.7011
-11.5 | -0.2342 | 0.13977 | -0.0433 | -1.6756
-11 | -0.2301 | 0.13525 | -0.0426 | -1.7013
-10.5 | -0.2425 | 0.1336 | -0.0418 | -1.8151
-10 | -0.2857 | 0.1363 | -0.0374 | -2.0961
-9.5 | -0.2885 | 0.13007 | -0.0309 | -2.218
-9 | -0.2696 | 0.12392 | -0.0321 | -2.1756
-8.5 | -0.235 | 0.11741 | -0.045 | -2.0015
-8 | -0.2045 | 0.10948 | -0.0549 | -1.8679
-7.5 | -0.1593 | 0.10147 | -0.0613 | -1.5699
-6.5 | -0.1016 | 0.08822 | -0.0775 | -1.1517
-6 | -0.0596 | 0.08428 | -0.1023 | -0.70717
-5.5 | -0.0223 | 0.07487 | -0.0958 | -0.29785
-5 | 0.0287 | 0.06853 | -0.1108 | 0.41879
-4.5 | 0.0687 | 0.06283 | -0.1116 | 1.0934
-4 | 0.1221 | 0.05697 | -0.1192 | 2.1432
-3.5 | 0.2017 | 0.05099 | -0.1313 | 3.9557
-3 | 0.246 | 0.04677 | -0.1324 | 5.2598
-2.5 | 0.2958 | 0.04341 | -0.1343 | 6.8141
-2 | 0.3874 | 0.03783 | -0.1423 | 10.2405
-1.5 | 0.4759 | 0.03151 | -0.1472 | 15.1031
-1 | 0.5331 | 0.02946 | -0.1467 | 18.0957
-0.5 | 0.5909 | 0.02838 | -0.1459 | 20.821
0 | 0.6473 | 0.02724 | -0.1452 | 23.7628
0.5 | 0.7035 | 0.02635 | -0.1441 | 26.6983
1 | 0.7586 | 0.02355 | -0.1425 | 32.2123
1.5 | 0.8167 | 0.02389 | -0.1417 | 34.1859
2 | 0.8746 | 0.02419 | -0.141 | 36.1554
2.5 | 0.9306 | 0.02455 | -0.14 | 37.9063
3 | 0.9839 | 0.02505 | -0.1388 | 39.2774
3.5 | 1.035 | 0.02564 | -0.1372 | 40.3666
4 | 1.0858 | 0.02628 | -0.1356 | 41.3166
4.5 | 1.1362 | 0.02693 | -0.1339 | 42.1909
5 | 1.1857 | 0.02767 | -0.1322 | 42.8515
5.5 | 1.235 | 0.02839 | -0.1304 | 43.5012
6 | 1.2833 | 0.02919 | -0.1285 | 43.9637
6.5 | 1.3327 | 0.02982 | -0.1266 | 44.6915
7 | 1.3852 | 0.03016 | -0.125 | 45.9284
7.5 | 1.4348 | 0.03079 | -0.1231 | 46.5995
8 | 1.4806 | 0.03175 | -0.1208 | 46.6331
8.5 | 1.5252 | 0.03267 | -0.1183 | 46.685
9 | 1.5494 | 0.03437 | -0.1131 | 45.08
9.5 | 1.5732 | 0.0359 | -0.1077 | 43.8217
10 | 1.6015 | 0.03705 | -0.1028 | 43.2254
10.5 | 1.6312 | 0.0373 | -0.0975 | 43.7319
11 | 1.6375 | 0.03873 | -0.0902 | 42.2799
11.5 | 1.6397 | 0.04106 | -0.0837 | 39.9342
12 | 1.6273 | 0.04487 | -0.0773 | 36.267
12.5 | 1.6269 | 0.04813 | -0.0726 | 33.8022
13 | 1.5985 | 0.05468 | -0.0684 | 29.2337
13.5 | 1.5764 | 0.06133 | -0.0658 | 25.7036
14 | 1.5424 | 0.07046 | -0.0647 | 21.8904
14.5 | 1.5091 | 0.08049 | -0.065 | 18.7489
15 | 1.47 | 0.09212 | -0.0666 | 15.9574
15.5 | 1.4268 | 0.10513 | -0.0695 | 13.5718
16 | 1.3871 | 0.11831 | -0.0733 | 11.7243
16.5 | 1.3628 | 0.12899 | -0.0762 | 10.5652

## 15. Re 100k Mach 0.50 (1)
BIGFOIL.COM POLAR EXPORT
goe332
GOE 332 (PFALZ 61) |  |  |  | Cl Max: | 1.861 | at alpha= | 8.5 | deg
JavaFoil+Calcfoil stall+Eppler ext transition |  |  |  | L/D Max: | 63.064 | at alpha= | 1.5 | deg
Re: | 100000 |  |  | Cd Min: | 0.01681 | at alpha= | 0 | deg
Mach: | 0.5 |  |  | Cl=0 at alpha= | -6.9306 | deg
|  |  |  | @ Cl=0.1, Cd= | 0.062626
|  |  |  | @ Cl=0.4, Cd= | 0.04319
|  |  |  | @ Cl=0.6, Cd= | 0.038613
alpha (deg) | Cl | Cd | Cm | Cl/Cd
-20 | -0.685 | 0.29109 | -0.064 | -2.353
-19.5 | -0.659 | 0.29316 | -0.063 | -2.248
-19 | -0.634 | 0.27002 | -0.064 | -2.349
-18.5 | -0.609 | 0.26606 | -0.065 | -2.289
-18 | -0.583 | 0.25464 | -0.065 | -2.291
-17.5 | -0.558 | 0.25669 | -0.065 | -2.174
-17 | -0.532 | 0.26664 | -0.064 | -1.996
-16.5 | -0.507 | 0.2638 | -0.065 | -1.92
-16 | -0.481 | 0.25859 | -0.066 | -1.86
-15.5 | -0.455 | 0.25809 | -0.066 | -1.764
-15 | -0.429 | 0.24937 | -0.067 | -1.722
-14.5 | -0.404 | 0.21588 | -0.068 | -1.87
-14 | -0.378 | 0.21092 | -0.069 | -1.79
-13.5 | -0.352 | 0.20743 | -0.07 | -1.695
-13 | -0.325 | 0.23537 | -0.069 | -1.381
-12.5 | -0.299 | 0.19903 | -0.071 | -1.503
-12 | -0.272 | 0.20397 | -0.065 | -1.333
-11.5 | -0.245 | 0.20233 | -0.063 | -1.213
-11 | -0.219 | 0.19415 | -0.063 | -1.128
-10.5 | -0.193 | 0.18473 | -0.064 | -1.042
-10 | -0.166 | 0.19004 | -0.064 | -0.873
-9.5 | -0.139 | 0.15333 | -0.066 | -0.909
-9 | -0.113 | 0.13698 | -0.066 | -0.823
-8.5 | -0.086 | 0.12692 | -0.068 | -0.677
-8 | -0.059 | 0.13285 | -0.068 | -0.445
-7.5 | -0.032 | 0.13069 | -0.068 | -0.246
-7 | -0.005 | 0.12865 | -0.069 | -0.041
-6.5 | 0.031 | 0.07988 | -0.069 | 0.383
-6 | 0.08 | 0.06575 | -0.069 | 1.22
-5.5 | 0.133 | 0.05747 | -0.07 | 2.32
-5 | 0.188 | 0.05214 | -0.071 | 3.614
-4.5 | 0.245 | 0.04869 | -0.072 | 5.027
-4 | 0.302 | 0.04796 | -0.073 | 6.292
-3.5 | 0.359 | 0.04601 | -0.073 | 7.803
-3 | 0.416 | 0.04209 | -0.074 | 9.895
-2.5 | 0.474 | 0.043 | -0.075 | 11.019
-2 | 0.531 | 0.03953 | -0.077 | 13.438
-1.5 | 0.588 | 0.03871 | -0.078 | 15.2
-1 | 0.645 | 0.03825 | -0.08 | 16.877
-0.5 | 0.701 | 0.038 | -0.082 | 18.458
0 | 0.94 | 0.01681 | -0.172 | 55.903
0.5 | 1.008 | 0.01717 | -0.173 | 58.689
1 | 1.076 | 0.01768 | -0.174 | 60.827
1.5 | 1.143 | 0.01813 | -0.176 | 63.064
2 | 1.187 | 0.02254 | -0.173 | 52.65
2.5 | 1.248 | 0.02337 | -0.174 | 53.426
3 | 1.313 | 0.02393 | -0.174 | 54.88
3.5 | 1.373 | 0.02534 | -0.174 | 54.178
4 | 1.435 | 0.02652 | -0.175 | 54.119
4.5 | 1.493 | 0.02784 | -0.176 | 53.625
5 | 1.551 | 0.02944 | -0.176 | 52.677
5.5 | 1.607 | 0.03168 | -0.176 | 50.721
6 | 1.661 | 0.03359 | -0.177 | 49.442
6.5 | 1.71 | 0.04197 | -0.177 | 40.757
7 | 1.759 | 0.04468 | -0.177 | 39.369
7.5 | 1.8 | 0.04805 | -0.177 | 37.474
8 | 1.834 | 0.05172 | -0.177 | 35.465
8.5 | 1.861 | 0.05611 | -0.176 | 33.159
9 | 1.625 | 0.07028 | -0.09 | 23.125
9.5 | 1.637 | 0.07797 | -0.089 | 21.001
10 | 1.634 | 0.08751 | -0.088 | 18.677
10.5 | 1.607 | 0.10002 | -0.086 | 16.071
11 | 1.403 | 0.12421 | -0.085 | 11.295
11.5 | 1.013 | 0.18762 | -0.085 | 5.398
12 | 1.04 | 0.21694 | -0.084 | 4.793
12.5 | 1.067 | 0.33234 | -0.085 | 3.211
13 | 1.095 | 0.22559 | -0.086 | 4.852
13.5 | 1.122 | 0.23242 | -0.088 | 4.828

## 16. Re 100k Mach 0.50 (2)
BIGFOIL.COM POLAR EXPORT
goe332
GOE 332 (PFALZ 61) |  |  |  | Cl Max: | 1.2983 | at alpha= | 20 | deg
XFOIL ncrit=9 |  |  |  | L/D Max: | 27.3932 | at alpha= | 3.5 | deg
Re: | 100000 |  |  | Cd Min: | 0.28039 | at alpha= | 20 | deg
Mach: | 0.5 |  |  | Cl=0 at alpha= | -6.3198 | deg
|  |  |  | @ Cl=0.1, Cd= | 0.07279
|  |  |  | @ Cl=0.4, Cd= | 0.044564
|  |  |  | @ Cl=0.6, Cd= | 0.036411
alpha (deg) | Cl | Cd | Cm | Cl/Cd
-20 | -0.4845 | 0.25339 | -0.0105 | -1.9121
-19 | -0.4429 | 0.23939 | -0.0184 | -1.8501
-18.5 | -0.4215 | 0.23201 | -0.0215 | -1.8167
-18 | -0.4011 | 0.22542 | -0.025 | -1.7793
-17.5 | -0.3835 | 0.22079 | -0.0292 | -1.7369
-17 | -0.3666 | 0.21525 | -0.0328 | -1.7031
-16.5 | -0.3437 | 0.2059 | -0.0343 | -1.6693
-16 | -0.325 | 0.19944 | -0.0367 | -1.6296
-15.5 | -0.3086 | 0.19392 | -0.0394 | -1.5914
-14.5 | -0.2771 | 0.18146 | -0.0433 | -1.5271
-14 | -0.2611 | 0.1753 | -0.0445 | -1.4894
-13.5 | -0.2486 | 0.17011 | -0.046 | -1.4614
-13 | -0.2533 | 0.1704 | -0.0488 | -1.4865
-12.5 | -0.2284 | 0.15924 | -0.0473 | -1.4343
-12 | -0.2194 | 0.15402 | -0.0466 | -1.4245
-11.5 | -0.2194 | 0.15044 | -0.0453 | -1.4584
-11 | -0.2442 | 0.15168 | -0.0422 | -1.61
-10.5 | -0.2857 | 0.15509 | -0.037 | -1.8422
-10 | -0.2381 | 0.14133 | -0.0381 | -1.6847
-9.5 | -0.1967 | 0.13373 | -0.0499 | -1.4709
-9 | -0.1733 | 0.1286 | -0.0621 | -1.3476
-8.5 | -0.1156 | 0.1169 | -0.068 | -0.98888
-8 | -0.1006 | 0.11401 | -0.0787 | -0.88238
-7.5 | -0.0535 | 0.10362 | -0.0842 | -0.51631
-7 | -0.0137 | 0.09654 | -0.0908 | -0.14191
-6.5 | -0.0204 | 0.09653 | -0.1038 | -0.21133
-6 | 0.0362 | 0.08524 | -0.1007 | 0.42468
-5.5 | 0.0408 | 0.08438 | -0.1147 | 0.48353
-5 | 0.0714 | 0.07609 | -0.1086 | 0.93836
-4.5 | 0.0954 | 0.07439 | -0.1214 | 1.2824
-4 | 0.1151 | 0.06754 | -0.1142 | 1.7042
-3 | 0.1827 | 0.05961 | -0.1216 | 3.0649
-2.5 | 0.2607 | 0.05317 | -0.1288 | 4.9031
-2 | 0.307 | 0.04982 | -0.1309 | 6.1622
-1 | 0.4721 | 0.04049 | -0.1435 | 11.6597
-0.5 | 0.5384 | 0.03785 | -0.1443 | 14.2246
0 | 0.6056 | 0.03628 | -0.1442 | 16.6924
0.5 | 0.6703 | 0.03525 | -0.1433 | 19.0156
2 | 0.843 | 0.03257 | -0.1367 | 25.8827
2.5 | 0.8967 | 0.03366 | -0.134 | 26.6399
3 | 0.8932 | 0.03777 | -0.1262 | 23.6484
3.5 | 0.9941 | 0.03629 | -0.1279 | 27.3932
5.5 | 1.0301 | 0.05427 | -0.1096 | 18.981
6.5 | 0.9941 | 0.07047 | -0.1044 | 14.1067
7 | 1.0098 | 0.07547 | -0.1023 | 13.3802
7.5 | 1.0223 | 0.08096 | -0.1004 | 12.6272
8 | 1.033 | 0.08676 | -0.0988 | 11.9064
8.5 | 1.0387 | 0.09336 | -0.0977 | 11.1257
9 | 1.0469 | 0.09973 | -0.0968 | 10.4973
9.5 | 1.0447 | 0.10776 | -0.0969 | 9.6947
10 | 1.0481 | 0.11516 | -0.097 | 9.1013
10.5 | 1.0472 | 0.12352 | -0.0981 | 8.478
11 | 1.0661 | 0.12872 | -0.0976 | 8.2823
11.5 | 1.09 | 0.13317 | -0.0969 | 8.185
12 | 1.0995 | 0.14023 | -0.098 | 7.8407
12.5 | 1.1049 | 0.14831 | -0.1002 | 7.4499
13 | 1.1132 | 0.15613 | -0.1025 | 7.13
13.5 | 1.1203 | 0.16457 | -0.1057 | 6.8074
14 | 1.1377 | 0.1721 | -0.1079 | 6.6107
14.5 | 1.1339 | 0.18337 | -0.1142 | 6.1837
15 | 1.1493 | 0.19088 | -0.1173 | 6.0211
15.5 | 1.204 | 0.18611 | -0.1114 | 6.4693
16 | 1.2246 | 0.18996 | -0.1129 | 6.4466
16.5 | 1.2487 | 0.19363 | -0.1139 | 6.4489
17 | 1.2471 | 0.20605 | -0.1213 | 6.0524
17.5 | 1.2492 | 0.21863 | -0.1288 | 5.7138
18 | 1.264 | 0.22733 | -0.1335 | 5.5602
18.5 | 1.2616 | 0.24393 | -0.1443 | 5.172
19 | 1.2702 | 0.25724 | -0.1526 | 4.9378
19.5 | 1.2842 | 0.26858 | -0.1595 | 4.7814
20 | 1.2983 | 0.28039 | -0.1668 | 4.6303

## 17. Re 250k Mach 0.00 (1)
BIGFOIL.COM POLAR EXPORT
goe332
GOE 332 (PFALZ 61) |  |  |  | Cl Max: | 1.973 | at alpha= | 13 | deg
JavaFoil+Calcfoil stall+Eppler ext transition |  |  |  | L/D Max: | 94.084 | at alpha= | 6 | deg
Re: | 250000 |  |  | Cd Min: | 0.01266 | at alpha= | -0.5 | deg
Mach: | 0 |  |  | Cl=0 at alpha= | -6.9 | deg
|  |  |  | @ Cl=0.1, Cd= | 0.047073
|  |  |  | @ Cl=0.4, Cd= | 0.036524
|  |  |  | @ Cl=0.6, Cd= | 0.024386
alpha (deg) | Cl | Cd | Cm | Cl/Cd
-20 | -0.56 | 0.23414 | -0.047 | -2.393
-19.5 | -0.561 | 0.21787 | -0.047 | -2.575
-19 | -0.56 | 0.2091 | -0.047 | -2.677
-18.5 | -0.558 | 0.19702 | -0.048 | -2.83
-18 | -0.554 | 0.18691 | -0.048 | -2.964
-17.5 | -0.549 | 0.18138 | -0.049 | -3.026
-17 | -0.542 | 0.16858 | -0.049 | -3.217
-16.5 | -0.534 | 0.16049 | -0.05 | -3.327
-16 | -0.524 | 0.14722 | -0.051 | -3.56
-15.5 | -0.512 | 0.13955 | -0.052 | -3.671
-15 | -0.498 | 0.13071 | -0.052 | -3.813
-14.5 | -0.483 | 0.12399 | -0.053 | -3.892
-14 | -0.465 | 0.12135 | -0.052 | -3.83
-13.5 | -0.445 | 0.11487 | -0.053 | -3.872
-13 | -0.423 | 0.10416 | -0.054 | -4.061
-12.5 | -0.399 | 0.09903 | -0.055 | -4.028
-12 | -0.373 | 0.0933 | -0.055 | -3.994
-11.5 | -0.344 | 0.09028 | -0.055 | -3.813
-11 | -0.314 | 0.08265 | -0.056 | -3.8
-10.5 | -0.282 | 0.07772 | -0.057 | -3.625
-10 | -0.248 | 0.07421 | -0.057 | -3.336
-9.5 | -0.212 | 0.06988 | -0.057 | -3.028
-9 | -0.174 | 0.0652 | -0.058 | -2.667
-8.5 | -0.135 | 0.06288 | -0.058 | -2.141
-8 | -0.094 | 0.05952 | -0.059 | -1.577
-7.5 | -0.052 | 0.0551 | -0.06 | -0.94
-7 | -0.009 | 0.05298 | -0.061 | -0.161
-6.5 | 0.036 | 0.04937 | -0.061 | 0.725
-6 | 0.081 | 0.04785 | -0.062 | 1.695
-5.5 | 0.127 | 0.04597 | -0.062 | 2.766
-5 | 0.174 | 0.04391 | -0.063 | 3.96
-4.5 | 0.221 | 0.04195 | -0.064 | 5.274
-4 | 0.269 | 0.03938 | -0.065 | 6.833
-3.5 | 0.317 | 0.03797 | -0.066 | 8.354
-3 | 0.366 | 0.03804 | -0.066 | 9.61
-2.5 | 0.414 | 0.0359 | -0.068 | 11.538
-2 | 0.463 | 0.03636 | -0.069 | 12.732
-1.5 | 0.512 | 0.03445 | -0.07 | 14.855
-1 | 0.691 | 0.01398 | -0.147 | 49.395
-0.5 | 0.75 | 0.01266 | -0.148 | 59.253
0 | 0.815 | 0.01267 | -0.149 | 64.338
0.5 | 0.875 | 0.01277 | -0.15 | 68.507
1 | 0.934 | 0.01287 | -0.151 | 72.543
1.5 | 0.993 | 0.01309 | -0.152 | 75.831
2 | 1.052 | 0.0134 | -0.153 | 78.528
2.5 | 1.111 | 0.01269 | -0.154 | 87.561
3 | 1.17 | 0.01303 | -0.155 | 89.8
3.5 | 1.229 | 0.01548 | -0.156 | 79.387
4 | 1.288 | 0.01611 | -0.157 | 79.947
4.5 | 1.347 | 0.01434 | -0.158 | 93.874
5 | 1.405 | 0.01746 | -0.159 | 80.436
5.5 | 1.463 | 0.0183 | -0.16 | 79.939
6 | 1.52 | 0.01615 | -0.161 | 94.084
6.5 | 1.577 | 0.01695 | -0.162 | 93.031
7 | 1.633 | 0.01759 | -0.163 | 92.81
7.5 | 1.686 | 0.02316 | -0.164 | 72.811
8 | 1.703 | 0.02906 | -0.161 | 58.599
8.5 | 1.744 | 0.03054 | -0.161 | 57.127
9 | 1.784 | 0.03215 | -0.161 | 55.491
9.5 | 1.822 | 0.03383 | -0.161 | 53.867
10 | 1.859 | 0.03559 | -0.161 | 52.224
10.5 | 1.897 | 0.03749 | -0.161 | 50.611
11 | 1.924 | 0.03955 | -0.161 | 48.656
11.5 | 1.945 | 0.04169 | -0.162 | 46.642
12 | 1.961 | 0.04362 | -0.162 | 44.963
12.5 | 1.97 | 0.04616 | -0.162 | 42.682
13 | 1.973 | 0.04901 | -0.162 | 40.264
13.5 | 1.97 | 0.05236 | -0.162 | 37.615
14 | 1.958 | 0.05665 | -0.161 | 34.568
14.5 | 1.944 | 0.06017 | -0.161 | 32.313
15 | 1.923 | 0.0653 | -0.16 | 29.446
15.5 | 1.894 | 0.07004 | -0.16 | 27.04
16 | 1.863 | 0.07527 | -0.159 | 24.752
16.5 | 1.827 | 0.08178 | -0.158 | 22.339
17 | 1.783 | 0.08895 | -0.157 | 20.051
17.5 | 1.733 | 0.09814 | -0.155 | 17.655
18 | 1.669 | 0.11225 | -0.151 | 14.866

## 18. Re 250k Mach 0.00 (2)
BIGFOIL.COM POLAR EXPORT
goe332
GOE 332 (PFALZ 61) |  |  |  | Cl Max: | 1.6453 | at alpha= | 11.5 | deg
XFOIL ncrit=9 |  |  |  | L/D Max: | 92.7618 | at alpha= | 6 | deg
Re: | 250000 |  |  | Cd Min: | 0.2285 | at alpha= | -20 | deg
Mach: | 0 |  |  | Cl=0 at alpha= | -6.9177 | deg
|  |  |  | @ Cl=0.1, Cd= | 0.051922
|  |  |  | @ Cl=0.4, Cd= | 0.02321
|  |  |  | @ Cl=0.6, Cd= | 0.014174
alpha (deg) | Cl | Cd | Cm | Cl/Cd
-20 | -0.4512 | 0.2285 | -0.0098 | -1.9746
-19 | -0.4198 | 0.21664 | -0.0162 | -1.9378
-18.5 | -0.4036 | 0.2111 | -0.0187 | -1.9119
-18 | -0.3879 | 0.20557 | -0.0213 | -1.8869
-17.5 | -0.3729 | 0.19981 | -0.0242 | -1.8663
-17 | -0.3627 | 0.19502 | -0.0282 | -1.8598
-16.5 | -0.3469 | 0.18798 | -0.0295 | -1.8454
-16 | -0.3321 | 0.18233 | -0.0309 | -1.8214
-15.5 | -0.3187 | 0.17686 | -0.0326 | -1.802
-15 | -0.307 | 0.17125 | -0.0348 | -1.7927
-14 | -0.2875 | 0.1594 | -0.0383 | -1.8036
-13.5 | -0.2753 | 0.15398 | -0.0388 | -1.7879
-13 | -0.2654 | 0.14869 | -0.0397 | -1.7849
-12.5 | -0.2629 | 0.14386 | -0.0419 | -1.8275
-12 | -0.2673 | 0.13896 | -0.0439 | -1.9236
-11.5 | -0.2493 | 0.13227 | -0.0417 | -1.8848
-11 | -0.2442 | 0.12772 | -0.0406 | -1.912
-10.5 | -0.2483 | 0.12403 | -0.0383 | -2.0019
-10 | -0.2408 | 0.11811 | -0.0508 | -2.0388
-9.5 | -0.1982 | 0.10839 | -0.0549 | -1.8286
-9 | -0.1574 | 0.10089 | -0.0624 | -1.5601
-8.5 | -0.1286 | 0.09317 | -0.0798 | -1.3803
-8 | -0.0906 | 0.08425 | -0.0856 | -1.0754
-7.5 | -0.0474 | 0.07754 | -0.0914 | -0.6113
-6.5 | 0.034 | 0.06166 | -0.1168 | 0.55141
-6 | 0.0729 | 0.05654 | -0.1212 | 1.2894
-5.5 | 0.1236 | 0.0479 | -0.1347 | 2.5804
-5 | 0.1624 | 0.04442 | -0.1351 | 3.656
-4.5 | 0.2156 | 0.03826 | -0.1414 | 5.6351
-4 | 0.2699 | 0.03392 | -0.1448 | 7.957
-3.5 | 0.3157 | 0.03087 | -0.1449 | 10.2268
-3 | 0.3699 | 0.02758 | -0.1464 | 13.4119
-2.5 | 0.4332 | 0.01839 | -0.147 | 23.5563
-2 | 0.4882 | 0.01629 | -0.1466 | 29.9693
-1.5 | 0.5435 | 0.0153 | -0.1462 | 35.5229
-1 | 0.5985 | 0.01419 | -0.1458 | 42.1776
-0.5 | 0.6529 | 0.01359 | -0.1453 | 48.0427
0 | 0.7072 | 0.01324 | -0.1449 | 53.4139
0.5 | 0.7621 | 0.01293 | -0.1447 | 58.9404
1 | 0.8119 | 0.01172 | -0.1441 | 69.2747
1.5 | 0.8673 | 0.01138 | -0.1433 | 76.2127
2 | 0.9202 | 0.01165 | -0.1427 | 78.9871
2.5 | 0.9731 | 0.01194 | -0.142 | 81.4992
3 | 1.0258 | 0.01224 | -0.1414 | 83.8072
3.5 | 1.0778 | 0.01253 | -0.1407 | 86.0176
4 | 1.1291 | 0.01284 | -0.1399 | 87.9361
4.5 | 1.1792 | 0.01315 | -0.1388 | 89.673
5 | 1.2279 | 0.01348 | -0.1375 | 91.0905
5.5 | 1.2749 | 0.01382 | -0.1359 | 92.2504
6 | 1.32 | 0.01423 | -0.134 | 92.7618
6.5 | 1.3639 | 0.01473 | -0.132 | 92.5933
7 | 1.4073 | 0.01536 | -0.1299 | 91.6211
7.5 | 1.4495 | 0.01608 | -0.1278 | 90.143
8 | 1.489 | 0.01684 | -0.1251 | 88.4204
8.5 | 1.5227 | 0.01764 | -0.1215 | 86.3209
9 | 1.5496 | 0.01857 | -0.1167 | 83.4464
9.5 | 1.5759 | 0.01962 | -0.1121 | 80.3211
10 | 1.5991 | 0.02085 | -0.1073 | 76.6954
10.5 | 1.6175 | 0.02245 | -0.1023 | 72.049
11 | 1.635 | 0.02429 | -0.0976 | 67.3117
11.5 | 1.6453 | 0.02684 | -0.0929 | 61.3003
12 | 1.6453 | 0.03055 | -0.0881 | 53.856
12.5 | 1.6299 | 0.03607 | -0.0832 | 45.1871
13 | 1.6024 | 0.04333 | -0.0788 | 36.9813
13.5 | 1.5656 | 0.0523 | -0.0753 | 29.935
14 | 1.5366 | 0.0612 | -0.0733 | 25.1078
14.5 | 1.5192 | 0.06935 | -0.0724 | 21.9063
15 | 1.4989 | 0.07831 | -0.0722 | 19.1406
15.5 | 1.4797 | 0.08751 | -0.0727 | 16.9089
16 | 1.4638 | 0.09653 | -0.0736 | 15.1642
16.5 | 1.4473 | 0.1058 | -0.075 | 13.6796

## 19. Re 250k Mach 0.10 (1)
BIGFOIL.COM POLAR EXPORT
goe332
GOE 332 (PFALZ 61) |  |  |  | Cl Max: | 1.97 | at alpha= | 13 | deg
JavaFoil+Calcfoil stall+Eppler ext transition |  |  |  | L/D Max: | 93.9 | at alpha= | 4.5 | deg
Re: | 250000 |  |  | Cd Min: | 0.01265 | at alpha= | -0.5 | deg
Mach: | 0.1 |  |  | Cl=0 at alpha= | -6.9 | deg
|  |  |  | @ Cl=0.1, Cd= | 0.046606
|  |  |  | @ Cl=0.4, Cd= | 0.036665
|  |  |  | @ Cl=0.6, Cd= | 0.02467
alpha (deg) | Cl | Cd | Cm | Cl/Cd
-20 | -0.527 | 0.24413 | -0.047 | -2.159
-19.5 | -0.53 | 0.2247 | -0.048 | -2.359
-19 | -0.531 | 0.22005 | -0.048 | -2.415
-18.5 | -0.531 | 0.20729 | -0.048 | -2.563
-18 | -0.53 | 0.19643 | -0.049 | -2.699
-17.5 | -0.527 | 0.18039 | -0.049 | -2.923
-17 | -0.523 | 0.17722 | -0.05 | -2.95
-16.5 | -0.517 | 0.16388 | -0.05 | -3.153
-16 | -0.509 | 0.14978 | -0.051 | -3.397
-15.5 | -0.499 | 0.14151 | -0.052 | -3.525
-15 | -0.487 | 0.13396 | -0.052 | -3.635
-14.5 | -0.473 | 0.13239 | -0.052 | -3.571
-14 | -0.457 | 0.12257 | -0.053 | -3.725
-13.5 | -0.438 | 0.11581 | -0.053 | -3.782
-13 | -0.418 | 0.10459 | -0.054 | -3.992
-12.5 | -0.395 | 0.09969 | -0.055 | -3.958
-12 | -0.369 | 0.09405 | -0.055 | -3.927
-11.5 | -0.342 | 0.09156 | -0.055 | -3.734
-11 | -0.312 | 0.08401 | -0.056 | -3.718
-10.5 | -0.281 | 0.0788 | -0.057 | -3.561
-10 | -0.247 | 0.0751 | -0.057 | -3.288
-9.5 | -0.211 | 0.0697 | -0.058 | -3.031
-9 | -0.174 | 0.06543 | -0.058 | -2.657
-8.5 | -0.135 | 0.06348 | -0.059 | -2.121
-8 | -0.094 | 0.05967 | -0.059 | -1.575
-7.5 | -0.052 | 0.05522 | -0.06 | -0.94
-7 | -0.009 | 0.05307 | -0.061 | -0.161
-6.5 | 0.036 | 0.04957 | -0.061 | 0.725
-6 | 0.081 | 0.04701 | -0.062 | 1.731
-5.5 | 0.128 | 0.04601 | -0.062 | 2.774
-5 | 0.175 | 0.04399 | -0.063 | 3.969
-4.5 | 0.222 | 0.04204 | -0.064 | 5.285
-4 | 0.27 | 0.03939 | -0.065 | 6.86
-3.5 | 0.319 | 0.03807 | -0.066 | 8.37
-3 | 0.367 | 0.0381 | -0.067 | 9.638
-2.5 | 0.416 | 0.03597 | -0.068 | 11.57
-2 | 0.465 | 0.03638 | -0.069 | 12.788
-1.5 | 0.514 | 0.03446 | -0.07 | 14.923
-1 | 0.694 | 0.01397 | -0.148 | 49.696
-0.5 | 0.754 | 0.01265 | -0.149 | 59.588
0 | 0.819 | 0.01266 | -0.15 | 64.7
0.5 | 0.879 | 0.01273 | -0.151 | 69.021
1 | 0.938 | 0.01298 | -0.152 | 72.292
1.5 | 0.998 | 0.01318 | -0.153 | 75.701
2 | 1.057 | 0.0134 | -0.154 | 78.892
2.5 | 1.117 | 0.01272 | -0.155 | 87.756
3 | 1.176 | 0.01313 | -0.156 | 89.572
3.5 | 1.235 | 0.01554 | -0.157 | 79.465
4 | 1.294 | 0.01621 | -0.158 | 79.825
4.5 | 1.353 | 0.01441 | -0.159 | 93.9
5 | 1.412 | 0.01765 | -0.16 | 79.988
5.5 | 1.47 | 0.01844 | -0.161 | 79.686
6 | 1.527 | 0.01627 | -0.162 | 93.885
6.5 | 1.584 | 0.01701 | -0.163 | 93.122
7 | 1.64 | 0.01767 | -0.164 | 92.838
7.5 | 1.694 | 0.02321 | -0.164 | 72.999
8 | 1.708 | 0.02937 | -0.162 | 58.151
8.5 | 1.749 | 0.03086 | -0.161 | 56.681
9 | 1.79 | 0.03261 | -0.161 | 54.881
9.5 | 1.828 | 0.03435 | -0.161 | 53.217
10 | 1.865 | 0.0362 | -0.162 | 51.521
10.5 | 1.902 | 0.038 | -0.162 | 50.06
11 | 1.928 | 0.03991 | -0.162 | 48.313
11.5 | 1.947 | 0.04238 | -0.162 | 45.947
12 | 1.962 | 0.04438 | -0.162 | 44.211
12.5 | 1.969 | 0.04705 | -0.162 | 41.856
13 | 1.97 | 0.05007 | -0.162 | 39.349
13.5 | 1.963 | 0.05337 | -0.162 | 36.777
14 | 1.948 | 0.05821 | -0.162 | 33.463
14.5 | 1.927 | 0.06278 | -0.161 | 30.697
15 | 1.904 | 0.06714 | -0.161 | 28.353
15.5 | 1.871 | 0.07225 | -0.16 | 25.9
16 | 1.835 | 0.07822 | -0.159 | 23.454
16.5 | 1.791 | 0.0851 | -0.158 | 21.048
17 | 1.74 | 0.09349 | -0.157 | 18.607
17.5 | 1.674 | 0.10628 | -0.153 | 15.752
18 | 1.614 | 0.11696 | -0.15 | 13.799

## 20. Re 250k Mach 0.10 (2)
BIGFOIL.COM POLAR EXPORT
goe332
GOE 332 (PFALZ 61) |  |  |  | Cl Max: | 1.6451 | at alpha= | 11.5 | deg
XFOIL ncrit=9 |  |  |  | L/D Max: | 92.4407 | at alpha= | 6 | deg
Re: | 250000 |  |  | Cd Min: | 0.22908 | at alpha= | -20 | deg
Mach: | 0.1 |  |  | Cl=0 at alpha= | -6.9596 | deg
|  |  |  | @ Cl=0.1, Cd= | 0.052633
|  |  |  | @ Cl=0.4, Cd= | 0.023663
|  |  |  | @ Cl=0.6, Cd= | 0.01431
alpha (deg) | Cl | Cd | Cm | Cl/Cd
-20 | -0.4518 | 0.22908 | -0.0099 | -1.9722
-19 | -0.4201 | 0.21717 | -0.0163 | -1.9344
-18.5 | -0.4037 | 0.21161 | -0.0188 | -1.9078
-18 | -0.3879 | 0.20604 | -0.0215 | -1.8826
-17.5 | -0.3728 | 0.20026 | -0.0244 | -1.8616
-16.5 | -0.3464 | 0.1884 | -0.0296 | -1.8386
-16 | -0.3315 | 0.18275 | -0.031 | -1.814
-15.5 | -0.318 | 0.17725 | -0.0328 | -1.7941
-15 | -0.3062 | 0.17164 | -0.035 | -1.784
-14 | -0.2862 | 0.15978 | -0.0384 | -1.7912
-13.5 | -0.274 | 0.15436 | -0.039 | -1.7751
-13 | -0.264 | 0.14905 | -0.0399 | -1.7712
-12.5 | -0.2622 | 0.14433 | -0.0422 | -1.8167
-12 | -0.2642 | 0.13915 | -0.0439 | -1.8987
-11.5 | -0.2475 | 0.13267 | -0.0418 | -1.8655
-11 | -0.2427 | 0.12814 | -0.0407 | -1.894
-10.5 | -0.2479 | 0.1246 | -0.0381 | -1.9896
-10 | -0.2368 | 0.11828 | -0.0522 | -2.002
-9.5 | -0.1927 | 0.10852 | -0.0555 | -1.7757
-9 | -0.1525 | 0.10101 | -0.0632 | -1.5098
-8.5 | -0.1241 | 0.0933 | -0.0815 | -1.3301
-8 | -0.0846 | 0.08447 | -0.0859 | -1.0015
-7.5 | -0.0428 | 0.07779 | -0.0918 | -0.5502
-6.5 | 0.0364 | 0.06217 | -0.1165 | 0.58549
-6 | 0.0738 | 0.05708 | -0.1208 | 1.2929
-5.5 | 0.1247 | 0.04844 | -0.1348 | 2.5743
-5 | 0.1632 | 0.04489 | -0.1351 | 3.6356
-4.5 | 0.2167 | 0.03866 | -0.1417 | 5.6053
-4 | 0.2714 | 0.03432 | -0.1453 | 7.9079
-3.5 | 0.3167 | 0.03115 | -0.1454 | 10.1669
-3 | 0.371 | 0.02779 | -0.1469 | 13.3501
-2.5 | 0.4353 | 0.01864 | -0.1477 | 23.353
-2 | 0.4904 | 0.01644 | -0.1473 | 29.8297
-1.5 | 0.5459 | 0.0154 | -0.1468 | 35.4481
-1 | 0.601 | 0.01429 | -0.1463 | 42.0574
-0.5 | 0.6565 | 0.01367 | -0.146 | 48.0249
0 | 0.7108 | 0.01331 | -0.1456 | 53.4035
0.5 | 0.7658 | 0.01299 | -0.1453 | 58.953
1 | 0.8193 | 0.01227 | -0.1453 | 66.7726
2 | 0.9252 | 0.01172 | -0.1432 | 78.942
2.5 | 0.9781 | 0.012 | -0.1425 | 81.5083
3 | 1.0308 | 0.01231 | -0.1419 | 83.7368
3.5 | 1.0829 | 0.01261 | -0.141 | 85.8763
4 | 1.1342 | 0.01292 | -0.1401 | 87.7864
4.5 | 1.1845 | 0.01324 | -0.139 | 89.4637
5 | 1.2336 | 0.01357 | -0.1377 | 90.9064
5.5 | 1.2812 | 0.01393 | -0.1361 | 91.9742
6 | 1.3256 | 0.01434 | -0.1339 | 92.4407
6.5 | 1.3699 | 0.01488 | -0.1319 | 92.0632
7 | 1.4135 | 0.01554 | -0.1298 | 90.9588
7.5 | 1.4557 | 0.01627 | -0.1275 | 89.4714
8 | 1.4946 | 0.01703 | -0.1247 | 87.7628
8.5 | 1.5277 | 0.01787 | -0.1208 | 85.4896
9 | 1.5537 | 0.01885 | -0.1158 | 82.4244
9.5 | 1.5797 | 0.01992 | -0.1111 | 79.3022
10 | 1.6018 | 0.02125 | -0.1061 | 75.3788
10.5 | 1.62 | 0.02292 | -0.101 | 70.6806
11 | 1.636 | 0.02493 | -0.0963 | 65.6237
11.5 | 1.6451 | 0.02769 | -0.0916 | 59.4113
12 | 1.6442 | 0.03162 | -0.0869 | 51.9987
12.5 | 1.6259 | 0.03753 | -0.082 | 43.3227
13 | 1.5964 | 0.04517 | -0.0779 | 35.342
13.5 | 1.5602 | 0.05426 | -0.0747 | 28.7541
14 | 1.5311 | 0.06333 | -0.073 | 24.1765
14.5 | 1.5132 | 0.07168 | -0.0722 | 21.1105
15 | 1.4923 | 0.08086 | -0.0722 | 18.4554
15.5 | 1.4719 | 0.09032 | -0.0729 | 16.2965
16 | 1.4559 | 0.09947 | -0.074 | 14.6366
16.5 | 1.4397 | 0.10876 | -0.0756 | 13.2374

## 21. Re 250k Mach 0.25 (1)
BIGFOIL.COM POLAR EXPORT
goe332
GOE 332 (PFALZ 61) |  |  |  | Cl Max: | 1.957 | at alpha= | 12 | deg
JavaFoil+Calcfoil stall+Eppler ext transition |  |  |  | L/D Max: | 93.114 | at alpha= | 4.5 | deg
Re: | 250000 |  |  | Cd Min: | 0.01269 | at alpha= | -0.5 | deg
Mach: | 0.25 |  |  | Cl=0 at alpha= | -6.9 | deg
|  |  |  | @ Cl=0.1, Cd= | 0.046868
|  |  |  | @ Cl=0.4, Cd= | 0.037336
|  |  |  | @ Cl=0.6, Cd= | 0.026622
alpha (deg) | Cl | Cd | Cm | Cl/Cd
-19.5 | -0.229 | 0.4235 | -0.05 | -0.541
-19 | -0.259 | 0.3691 | -0.051 | -0.702
-18.5 | -0.285 | 0.31911 | -0.051 | -0.894
-18 | -0.309 | 0.29174 | -0.051 | -1.057
-17.5 | -0.329 | 0.26043 | -0.051 | -1.262
-17 | -0.346 | 0.23394 | -0.052 | -1.479
-16.5 | -0.36 | 0.20085 | -0.053 | -1.795
-16 | -0.372 | 0.18252 | -0.053 | -2.037
-15.5 | -0.38 | 0.16896 | -0.054 | -2.249
-15 | -0.385 | 0.16562 | -0.053 | -2.323
-14.5 | -0.386 | 0.1544 | -0.054 | -2.501
-14 | -0.384 | 0.14251 | -0.054 | -2.695
-13.5 | -0.379 | 0.12401 | -0.055 | -3.053
-13 | -0.369 | 0.1148 | -0.056 | -3.216
-12.5 | -0.356 | 0.10714 | -0.056 | -3.326
-12 | -0.34 | 0.10011 | -0.057 | -3.395
-11.5 | -0.32 | 0.09873 | -0.056 | -3.239
-11 | -0.296 | 0.0872 | -0.058 | -3.399
-10.5 | -0.27 | 0.08143 | -0.058 | -3.312
-10 | -0.24 | 0.07865 | -0.058 | -3.05
-9.5 | -0.207 | 0.07251 | -0.06 | -2.858
-9 | -0.172 | 0.06868 | -0.059 | -2.502
-8.5 | -0.134 | 0.06459 | -0.06 | -2.076
-8 | -0.094 | 0.06039 | -0.06 | -1.559
-7.5 | -0.052 | 0.05652 | -0.062 | -0.925
-7 | -0.009 | 0.05343 | -0.062 | -0.162
-6.5 | 0.036 | 0.05046 | -0.063 | 0.722
-6 | 0.083 | 0.0477 | -0.064 | 1.735
-5.5 | 0.13 | 0.0454 | -0.064 | 2.867
-5 | 0.178 | 0.04427 | -0.065 | 4.029
-4.5 | 0.227 | 0.04237 | -0.066 | 5.365
-4 | 0.277 | 0.0408 | -0.067 | 6.784
-3.5 | 0.327 | 0.03824 | -0.068 | 8.543
-3 | 0.377 | 0.03838 | -0.068 | 9.816
-2.5 | 0.427 | 0.03611 | -0.069 | 11.828
-2 | 0.478 | 0.03665 | -0.071 | 13.031
-1.5 | 0.528 | 0.0346 | -0.072 | 15.265
-1 | 0.713 | 0.0141 | -0.152 | 50.573
-0.5 | 0.774 | 0.01269 | -0.153 | 61.003
0 | 0.842 | 0.01272 | -0.154 | 66.162
0.5 | 0.903 | 0.01298 | -0.155 | 69.574
1 | 0.964 | 0.0131 | -0.156 | 73.57
1.5 | 1.025 | 0.01334 | -0.157 | 76.806
2 | 1.086 | 0.01358 | -0.158 | 79.941
2.5 | 1.147 | 0.01296 | -0.159 | 88.477
3 | 1.208 | 0.01334 | -0.16 | 90.543
3.5 | 1.268 | 0.01606 | -0.161 | 78.978
4 | 1.329 | 0.01678 | -0.162 | 79.198
4.5 | 1.389 | 0.01492 | -0.163 | 93.114
5 | 1.449 | 0.01836 | -0.164 | 78.932
5.5 | 1.509 | 0.01925 | -0.165 | 78.374
6 | 1.567 | 0.02029 | -0.166 | 77.236
6.5 | 1.625 | 0.01763 | -0.167 | 92.197
7 | 1.682 | 0.02326 | -0.168 | 72.343
7.5 | 1.695 | 0.02978 | -0.165 | 56.908
8 | 1.738 | 0.0313 | -0.165 | 55.512
8.5 | 1.778 | 0.0332 | -0.165 | 53.538
9 | 1.816 | 0.03518 | -0.164 | 51.6
9.5 | 1.855 | 0.03689 | -0.165 | 50.282
10 | 1.892 | 0.03904 | -0.165 | 48.467
10.5 | 1.926 | 0.04145 | -0.165 | 46.471
11 | 1.945 | 0.04384 | -0.165 | 44.371
11.5 | 1.664 | 0.08704 | -0.081 | 19.114
12 | 1.957 | 0.04912 | -0.165 | 39.841
12.5 | 1.947 | 0.05263 | -0.165 | 36.997
13 | 1.664 | 0.09585 | -0.086 | 17.361
13.5 | 1.899 | 0.06099 | -0.164 | 31.141
14 | 1.856 | 0.06743 | -0.163 | 27.53
14.5 | 1.805 | 0.07373 | -0.163 | 24.486
15 | 1.743 | 0.08102 | -0.162 | 21.518
15.5 | 1.666 | 0.0908 | -0.159 | 18.351
16 | 1.543 | 0.11376 | -0.149 | 13.561
16.5 | 1.358 | 0.15604 | -0.087 | 8.7
17 | 1.28 | 0.17034 | -0.086 | 7.517

## 22. Re 250k Mach 0.25 (2)
BIGFOIL.COM POLAR EXPORT
goe332
GOE 332 (PFALZ 61) |  |  |  | Cl Max: | 1.642 | at alpha= | 11.5 | deg
XFOIL ncrit=9 |  |  |  | L/D Max: | 90.1167 | at alpha= | 5.5 | deg
Re: | 250000 |  |  | Cd Min: | 0.23248 | at alpha= | -20 | deg
Mach: | 0.25 |  |  | Cl=0 at alpha= | -7.3123 | deg
|  |  |  | @ Cl=0.1, Cd= | 0.056753
|  |  |  | @ Cl=0.4, Cd= | 0.026295
|  |  |  | @ Cl=0.6, Cd= | 0.015226
alpha (deg) | Cl | Cd | Cm | Cl/Cd
-20 | -0.4555 | 0.23248 | -0.0105 | -1.9593
-19 | -0.4218 | 0.22018 | -0.0167 | -1.9157
-18.5 | -0.4049 | 0.21449 | -0.0194 | -1.8877
-18 | -0.3883 | 0.20872 | -0.0222 | -1.8604
-17.5 | -0.3727 | 0.2029 | -0.0254 | -1.8369
-16.5 | -0.3438 | 0.19074 | -0.0303 | -1.8025
-16 | -0.3286 | 0.18508 | -0.0319 | -1.7754
-15.5 | -0.3145 | 0.17943 | -0.0338 | -1.7528
-15 | -0.303 | 0.17396 | -0.0365 | -1.7418
-14.5 | -0.3001 | 0.16982 | -0.04 | -1.7672
-14 | -0.2796 | 0.16185 | -0.0393 | -1.7275
-13.5 | -0.2674 | 0.15641 | -0.04 | -1.7096
-13 | -0.2573 | 0.15102 | -0.0409 | -1.7037
-12.5 | -0.2583 | 0.14695 | -0.0438 | -1.7577
-12 | -0.2505 | 0.14052 | -0.0438 | -1.7827
-11.5 | -0.2389 | 0.13486 | -0.0422 | -1.7715
-11 | -0.2361 | 0.13053 | -0.0408 | -1.8088
-10.5 | -0.2339 | 0.12616 | -0.0408 | -1.854
-9.5 | -0.1632 | 0.10903 | -0.06 | -1.4968
-9 | -0.1246 | 0.10141 | -0.0685 | -1.2287
-8.5 | -0.1027 | 0.09444 | -0.0873 | -1.0875
-8 | -0.0557 | 0.08556 | -0.0879 | -0.65101
-7.5 | -0.0131 | 0.07853 | -0.096 | -0.16682
-7 | 0.0218 | 0.06998 | -0.1191 | 0.31152
-6.5 | 0.0493 | 0.06476 | -0.1147 | 0.76127
-6 | 0.084 | 0.05952 | -0.1196 | 1.4113
-5.5 | 0.132 | 0.05122 | -0.1349 | 2.5771
-5 | 0.1685 | 0.04733 | -0.135 | 3.5601
-4.5 | 0.2233 | 0.04086 | -0.1433 | 5.465
-4 | 0.2758 | 0.03726 | -0.1459 | 7.402
-3.5 | 0.3245 | 0.03265 | -0.1479 | 9.9387
-3 | 0.3799 | 0.02901 | -0.1498 | 13.0955
-2.5 | 0.4449 | 0.02023 | -0.1511 | 21.9921
-2 | 0.5026 | 0.01736 | -0.1511 | 28.9516
-1.5 | 0.5605 | 0.01597 | -0.1506 | 35.0971
-1 | 0.6168 | 0.01491 | -0.1499 | 41.3682
-0.5 | 0.6728 | 0.01411 | -0.1493 | 47.6825
0 | 0.73 | 0.01371 | -0.1489 | 53.2458
0.5 | 0.7884 | 0.01343 | -0.1487 | 58.7044
1 | 0.8435 | 0.01316 | -0.1483 | 64.0957
1.5 | 0.8945 | 0.0118 | -0.1466 | 75.8051
2 | 0.9498 | 0.01211 | -0.1459 | 78.431
2.5 | 1.0046 | 0.01241 | -0.1451 | 80.9508
3 | 1.059 | 0.01273 | -0.1442 | 83.1893
3.5 | 1.1122 | 0.01305 | -0.1431 | 85.2261
4 | 1.1644 | 0.01338 | -0.1418 | 87.0254
4.5 | 1.2152 | 0.01374 | -0.1403 | 88.4425
5 | 1.265 | 0.01414 | -0.1386 | 89.4625
5.5 | 1.313 | 0.01457 | -0.1365 | 90.1167
6 | 1.3571 | 0.01508 | -0.1338 | 89.9934
6.5 | 1.4015 | 0.01574 | -0.1312 | 89.0407
7 | 1.445 | 0.0165 | -0.1285 | 87.5758
7.5 | 1.487 | 0.01736 | -0.1255 | 85.6567
8 | 1.5234 | 0.01825 | -0.1217 | 83.474
8.5 | 1.5505 | 0.01922 | -0.1162 | 80.6712
9 | 1.574 | 0.02044 | -0.1105 | 77.0059
9.5 | 1.5968 | 0.0219 | -0.1051 | 72.9132
10 | 1.6154 | 0.02368 | -0.0997 | 68.2179
10.5 | 1.629 | 0.02603 | -0.0945 | 62.5816
11 | 1.6407 | 0.02889 | -0.0899 | 56.7913
11.5 | 1.642 | 0.0329 | -0.0854 | 49.9088
12 | 1.633 | 0.03824 | -0.0812 | 42.704
12.5 | 1.6086 | 0.04552 | -0.0774 | 35.3383
13 | 1.5725 | 0.05468 | -0.0745 | 28.7582
13.5 | 1.5364 | 0.06456 | -0.0727 | 23.798
14 | 1.5057 | 0.0745 | -0.0721 | 20.2107
14.5 | 1.4836 | 0.08399 | -0.0722 | 17.664
15 | 1.4614 | 0.09389 | -0.0731 | 15.565
15.5 | 1.4347 | 0.10479 | -0.0749 | 13.6912
16 | 1.4196 | 0.11423 | -0.0768 | 12.4276
16.5 | 1.4077 | 0.12329 | -0.079 | 11.4178

## 23. Re 250k Mach 0.50 (1)
BIGFOIL.COM POLAR EXPORT
goe332
GOE 332 (PFALZ 61) |  |  |  | Cl Max: | 1.901 | at alpha= | 9.5 | deg
JavaFoil+Calcfoil stall+Eppler ext transition |  |  |  | L/D Max: | 92.8 | at alpha= | 4 | deg
Re: | 250000 |  |  | Cd Min: | 0.013 | at alpha= | -0.5 | deg
Mach: | 0.5 |  |  | Cl=0 at alpha= | -6.9306 | deg
|  |  |  | @ Cl=0.1, Cd= | 0.054163
|  |  |  | @ Cl=0.4, Cd= | 0.039032
|  |  |  | @ Cl=0.6, Cd= | 0.035133
alpha (deg) | Cl | Cd | Cm | Cl/Cd
-20 | -0.686 | 0.23582 | -0.066 | -2.909
-19.5 | -0.66 | 0.23972 | -0.065 | -2.752
-19 | -0.634 | 0.21717 | -0.065 | -2.922
-18.5 | -0.609 | 0.21251 | -0.065 | -2.866
-18 | -0.584 | 0.20637 | -0.065 | -2.828
-17.5 | -0.558 | 0.19831 | -0.065 | -2.814
-17 | -0.532 | 0.21089 | -0.065 | -2.524
-16.5 | -0.507 | 0.20384 | -0.065 | -2.486
-16 | -0.481 | 0.20263 | -0.066 | -2.374
-15.5 | -0.455 | 0.19944 | -0.066 | -2.282
-15 | -0.429 | 0.19155 | -0.067 | -2.242
-14.5 | -0.404 | 0.16917 | -0.069 | -2.386
-14 | -0.378 | 0.16591 | -0.069 | -2.276
-13.5 | -0.352 | 0.16096 | -0.07 | -2.184
-13 | -0.325 | 0.1756 | -0.069 | -1.852
-12.5 | -0.299 | 0.1555 | -0.071 | -1.924
-12 | -0.272 | 0.15993 | -0.067 | -1.702
-11.5 | -0.245 | 0.15564 | -0.063 | -1.577
-11 | -0.219 | 0.15114 | -0.064 | -1.449
-10.5 | -0.193 | 0.14157 | -0.064 | -1.36
-10 | -0.166 | 0.14642 | -0.065 | -1.134
-9.5 | -0.139 | 0.1157 | -0.066 | -1.205
-9 | -0.113 | 0.1091 | -0.067 | -1.033
-8.5 | -0.086 | 0.10101 | -0.069 | -0.851
-8 | -0.059 | 0.10325 | -0.069 | -0.573
-7.5 | -0.032 | 0.10109 | -0.069 | -0.319
-7 | -0.005 | 0.09899 | -0.07 | -0.053
-6.5 | 0.031 | 0.0665 | -0.069 | 0.461
-6 | 0.08 | 0.05657 | -0.07 | 1.418
-5.5 | 0.133 | 0.05019 | -0.07 | 2.657
-5 | 0.188 | 0.04626 | -0.071 | 4.075
-4.5 | 0.245 | 0.04363 | -0.072 | 5.611
-4 | 0.302 | 0.04274 | -0.073 | 7.062
-3.5 | 0.359 | 0.04116 | -0.074 | 8.725
-3 | 0.417 | 0.03815 | -0.075 | 10.92
-2.5 | 0.474 | 0.03863 | -0.076 | 12.271
-2 | 0.531 | 0.03597 | -0.078 | 14.774
-1.5 | 0.589 | 0.03523 | -0.079 | 16.711
-1 | 0.646 | 0.03473 | -0.081 | 18.595
-0.5 | 0.864 | 0.013 | -0.171 | 66.483
0 | 0.94 | 0.01329 | -0.172 | 70.706
0.5 | 1.008 | 0.01355 | -0.173 | 74.358
1 | 1.076 | 0.01376 | -0.174 | 78.169
1.5 | 1.143 | 0.01407 | -0.176 | 81.263
2 | 1.211 | 0.01448 | -0.177 | 83.603
2.5 | 1.278 | 0.01488 | -0.178 | 85.921
3 | 1.346 | 0.01468 | -0.179 | 91.679
3.5 | 1.413 | 0.0155 | -0.18 | 91.168
4 | 1.48 | 0.01595 | -0.181 | 92.8
4.5 | 1.546 | 0.01704 | -0.182 | 90.722
5 | 1.611 | 0.01778 | -0.184 | 90.604
5.5 | 1.675 | 0.01898 | -0.185 | 88.253
6 | 1.738 | 0.01998 | -0.186 | 86.979
6.5 | 1.724 | 0.03524 | -0.178 | 48.912
7 | 1.774 | 0.03765 | -0.179 | 47.105
7.5 | 1.816 | 0.04031 | -0.179 | 45.045
8 | 1.851 | 0.04343 | -0.179 | 42.622
8.5 | 1.878 | 0.04657 | -0.179 | 40.327
9 | 1.897 | 0.05031 | -0.179 | 37.713
9.5 | 1.901 | 0.05524 | -0.178 | 34.42
10 | 1.635 | 0.07571 | -0.09 | 21.602
10.5 | 1.608 | 0.08558 | -0.088 | 18.791
11 | 1.403 | 0.10159 | -0.085 | 13.813
11.5 | 1.013 | 0.14312 | -0.086 | 7.078
12 | 1.04 | 0.16416 | -0.085 | 6.335
12.5 | 1.067 | 0.23968 | -0.086 | 4.453
13 | 1.095 | 0.17183 | -0.087 | 6.371
13.5 | 1.122 | 0.17761 | -0.089 | 6.32
14 | 1.16 | 0.20895 | -0.112 | 5.55
14.5 | 1.188 | 0.20895 | -0.114 | 5.685

## 24. Re 250k Mach 0.50 (2)
BIGFOIL.COM POLAR EXPORT
goe332
GOE 332 (PFALZ 61) |  |  |  | Cl Max: | 1.624 | at alpha= | 9.5 | deg
XFOIL ncrit=9 |  |  |  | L/D Max: | 79.6248 | at alpha= | 4 | deg
Re: | 250000 |  |  | Cd Min: | 0.24292 | at alpha= | -19.5 | deg
Mach: | 0.5 |  |  | Cl=0 at alpha= | -8.7424 | deg
|  |  |  | @ Cl=0.1, Cd= | 0.077628
|  |  |  | @ Cl=0.4, Cd= | 0.037007
|  |  |  | @ Cl=0.6, Cd= | 0.020421
alpha (deg) | Cl | Cd | Cm | Cl/Cd
-19.5 | -0.4578 | 0.24292 | -0.015 | -1.8846
-19 | -0.4372 | 0.23614 | -0.0185 | -1.8514
-18.5 | -0.417 | 0.22938 | -0.0219 | -1.8179
-18 | -0.3974 | 0.22272 | -0.0255 | -1.7843
-17 | -0.3601 | 0.20919 | -0.0315 | -1.7214
-16.5 | -0.3413 | 0.20268 | -0.0338 | -1.6839
-16 | -0.3234 | 0.19632 | -0.0361 | -1.6473
-15.5 | -0.3066 | 0.19006 | -0.0387 | -1.6132
-14.5 | -0.2761 | 0.17739 | -0.0425 | -1.5565
-14 | -0.2609 | 0.17142 | -0.0436 | -1.522
-13.5 | -0.2477 | 0.16563 | -0.0447 | -1.4955
-13 | -0.2401 | 0.16086 | -0.0466 | -1.4926
-12.5 | -0.2325 | 0.15512 | -0.0468 | -1.4988
-12 | -0.2236 | 0.14959 | -0.0449 | -1.4948
-11.5 | -0.2101 | 0.14407 | -0.0465 | -1.4583
-11 | -0.1708 | 0.1355 | -0.0577 | -1.2605
-10.5 | -0.1327 | 0.1264 | -0.0679 | -1.0498
-9.5 | -0.0546 | 0.11007 | -0.0835 | -0.49605
-9 | -0.0272 | 0.10344 | -0.0968 | -0.26295
-8.5 | 0.0256 | 0.09404 | -0.1019 | 0.27222
-8 | 0.0654 | 0.08701 | -0.1098 | 0.75164
-7.5 | 0.0748 | 0.08321 | -0.1205 | 0.89893
-7 | 0.1078 | 0.0759 | -0.1178 | 1.4203
-6.5 | 0.1297 | 0.07117 | -0.1191 | 1.8224
-6 | 0.1482 | 0.06699 | -0.1333 | 2.2123
-5.5 | 0.1743 | 0.06064 | -0.1327 | 2.8743
-5 | 0.2077 | 0.05586 | -0.1343 | 3.7182
-4.5 | 0.2572 | 0.04954 | -0.1473 | 5.1918
-4 | 0.2992 | 0.04507 | -0.1482 | 6.6386
-3.5 | 0.3594 | 0.03938 | -0.1564 | 9.1265
-3 | 0.4234 | 0.03564 | -0.1612 | 11.8799
-2.5 | 0.4725 | 0.03144 | -0.1609 | 15.0286
-2 | 0.5484 | 0.02324 | -0.1652 | 23.5972
-1.5 | 0.6152 | 0.01959 | -0.1652 | 31.4038
-1 | 0.6797 | 0.0178 | -0.1643 | 38.1854
-0.5 | 0.7438 | 0.01656 | -0.1632 | 44.9155
0 | 0.8074 | 0.01581 | -0.1621 | 51.0689
0.5 | 0.8715 | 0.01548 | -0.161 | 56.2984
1 | 0.9351 | 0.01529 | -0.1598 | 61.1576
1.5 | 0.9973 | 0.01518 | -0.1587 | 65.6983
2 | 1.0503 | 0.014 | -0.1553 | 75.0214
2.5 | 1.1082 | 0.01444 | -0.153 | 76.7452
3 | 1.1645 | 0.0149 | -0.1504 | 78.1544
3.5 | 1.2194 | 0.0154 | -0.1474 | 79.1818
4 | 1.2732 | 0.01599 | -0.1443 | 79.6248
4.5 | 1.3255 | 0.01667 | -0.1408 | 79.5141
5 | 1.3737 | 0.01754 | -0.1367 | 78.3181
5.5 | 1.412 | 0.0185 | -0.1309 | 76.3243
6 | 1.4491 | 0.01965 | -0.125 | 73.7455
6.5 | 1.4858 | 0.02102 | -0.1194 | 70.6851
7 | 1.5198 | 0.02263 | -0.1137 | 67.1586
7.5 | 1.5509 | 0.02453 | -0.108 | 63.2246
8 | 1.578 | 0.02677 | -0.1023 | 58.9466
8.5 | 1.6017 | 0.02941 | -0.0968 | 54.4611
9 | 1.615 | 0.03272 | -0.0911 | 49.3582
9.5 | 1.624 | 0.03652 | -0.0858 | 44.4688
10 | 1.6221 | 0.04165 | -0.0813 | 38.946
10.5 | 1.6209 | 0.04723 | -0.0776 | 34.3193
11 | 1.6153 | 0.05369 | -0.0748 | 30.0857
11.5 | 1.6051 | 0.06095 | -0.0726 | 26.3347
12 | 1.5875 | 0.06932 | -0.0712 | 22.901
12.5 | 1.5615 | 0.0789 | -0.0708 | 19.7909
13 | 1.5309 | 0.08942 | -0.0713 | 17.1203
13.5 | 1.491 | 0.1015 | -0.0734 | 14.6897
14 | 1.4476 | 0.11456 | -0.077 | 12.6362
14.5 | 1.4149 | 0.127 | -0.0811 | 11.1409

## 25. Re 500k Mach 0.00 (1)
BIGFOIL.COM POLAR EXPORT
goe332
GOE 332 (PFALZ 61) |  |  |  | Cl Max: | 1.99 | at alpha= | 13 | deg
JavaFoil+Calcfoil stall+Eppler ext transition |  |  |  | L/D Max: | 110.895 | at alpha= | 6 | deg
Re: | 500000 |  |  | Cd Min: | 0.01069 | at alpha= | 2.5 | deg
Mach: | 0 |  |  | Cl=0 at alpha= | -6.9 | deg
|  |  |  | @ Cl=0.1, Cd= | 0.044525
|  |  |  | @ Cl=0.4, Cd= | 0.034057
|  |  |  | @ Cl=0.6, Cd= | 0.011547
alpha (deg) | Cl | Cd | Cm | Cl/Cd
-20 | -0.56 | 0.20747 | -0.047 | -2.701
-19.5 | -0.561 | 0.19384 | -0.048 | -2.894
-19 | -0.56 | 0.18686 | -0.048 | -2.997
-18.5 | -0.558 | 0.17666 | -0.048 | -3.157
-18 | -0.554 | 0.16822 | -0.049 | -3.294
-17.5 | -0.549 | 0.15999 | -0.049 | -3.431
-17 | -0.542 | 0.15295 | -0.05 | -3.546
-16.5 | -0.534 | 0.14512 | -0.05 | -3.68
-16 | -0.524 | 0.13276 | -0.051 | -3.948
-15.5 | -0.512 | 0.12722 | -0.052 | -4.027
-15 | -0.498 | 0.12063 | -0.052 | -4.132
-14.5 | -0.483 | 0.1142 | -0.053 | -4.227
-14 | -0.465 | 0.11026 | -0.053 | -4.215
-13.5 | -0.445 | 0.1041 | -0.053 | -4.273
-13 | -0.423 | 0.09558 | -0.054 | -4.425
-12.5 | -0.399 | 0.09147 | -0.055 | -4.361
-12 | -0.373 | 0.08613 | -0.056 | -4.328
-11.5 | -0.344 | 0.08333 | -0.055 | -4.132
-11 | -0.314 | 0.077 | -0.056 | -4.079
-10.5 | -0.282 | 0.07284 | -0.057 | -3.869
-10 | -0.248 | 0.06931 | -0.057 | -3.573
-9.5 | -0.212 | 0.06527 | -0.058 | -3.242
-9 | -0.174 | 0.06093 | -0.059 | -2.855
-8.5 | -0.135 | 0.05889 | -0.059 | -2.286
-8 | -0.094 | 0.0559 | -0.06 | -1.68
-7.5 | -0.052 | 0.052 | -0.061 | -0.997
-7 | -0.009 | 0.04995 | -0.062 | -0.171
-6.5 | 0.036 | 0.04683 | -0.062 | 0.765
-6 | 0.081 | 0.04526 | -0.063 | 1.792
-5.5 | 0.127 | 0.04348 | -0.063 | 2.926
-5 | 0.174 | 0.04157 | -0.064 | 4.185
-4.5 | 0.221 | 0.03983 | -0.065 | 5.559
-4 | 0.269 | 0.03748 | -0.066 | 7.181
-3.5 | 0.317 | 0.03619 | -0.067 | 8.771
-3 | 0.366 | 0.03607 | -0.068 | 10.142
-2.5 | 0.417 | 0.03305 | -0.08 | 12.623
-2 | 0.571 | 0.01204 | -0.145 | 47.399
-1.5 | 0.631 | 0.01102 | -0.146 | 57.248
-1 | 0.691 | 0.01208 | -0.147 | 57.178
-0.5 | 0.75 | 0.01103 | -0.148 | 68.04
0 | 0.815 | 0.01102 | -0.149 | 73.979
0.5 | 0.875 | 0.01103 | -0.15 | 79.278
1 | 0.934 | 0.01111 | -0.151 | 84.02
1.5 | 0.993 | 0.01129 | -0.152 | 87.908
2 | 1.052 | 0.01157 | -0.153 | 90.923
2.5 | 1.111 | 0.01069 | -0.154 | 103.921
3 | 1.17 | 0.01098 | -0.155 | 106.528
3.5 | 1.229 | 0.01302 | -0.156 | 94.426
4 | 1.288 | 0.01354 | -0.157 | 95.125
4.5 | 1.347 | 0.01214 | -0.158 | 110.893
5 | 1.405 | 0.01476 | -0.159 | 95.152
5.5 | 1.463 | 0.01543 | -0.16 | 94.765
6 | 1.52 | 0.0137 | -0.161 | 110.895
6.5 | 1.577 | 0.01437 | -0.162 | 109.683
7 | 1.633 | 0.01491 | -0.163 | 109.472
7.5 | 1.686 | 0.02047 | -0.164 | 82.385
8 | 1.739 | 0.02129 | -0.165 | 81.691
8.5 | 1.79 | 0.02342 | -0.165 | 76.436
9 | 1.803 | 0.02806 | -0.163 | 64.256
9.5 | 1.842 | 0.02939 | -0.163 | 62.683
10 | 1.879 | 0.03087 | -0.163 | 60.874
10.5 | 1.915 | 0.03248 | -0.163 | 58.968
11 | 1.939 | 0.03433 | -0.163 | 56.491
11.5 | 1.959 | 0.0361 | -0.163 | 54.27
12 | 1.976 | 0.03766 | -0.163 | 52.465
12.5 | 1.986 | 0.03986 | -0.164 | 49.821
13 | 1.99 | 0.04231 | -0.164 | 47.036
13.5 | 1.988 | 0.04508 | -0.164 | 44.09
14 | 1.978 | 0.04814 | -0.163 | 41.096
14.5 | 1.964 | 0.05154 | -0.163 | 38.107
15 | 1.943 | 0.05557 | -0.163 | 34.958
15.5 | 1.917 | 0.05957 | -0.162 | 32.172
16 | 1.885 | 0.06421 | -0.162 | 29.352
16.5 | 1.847 | 0.06916 | -0.161 | 26.709
17 | 1.808 | 0.07462 | -0.161 | 24.227
17.5 | 1.764 | 0.08053 | -0.16 | 21.898
18 | 1.718 | 0.08584 | -0.16 | 20.017

## 26. Re 500k Mach 0.00 (2)
BIGFOIL.COM POLAR EXPORT
goe332
GOE 332 (PFALZ 61) |  |  |  | Cl Max: | 1.6373 | at alpha= | 11 | deg
XFOIL ncrit=9 |  |  |  | L/D Max: | 120.715 | at alpha= | 5 | deg
Re: | 500000 |  |  | Cd Min: | 0.09081 | at alpha= | 16 | deg
Mach: | 0 |  |  | Cl=0 at alpha= | -6.9582 | deg
|  |  |  | @ Cl=0.1, Cd= | 0.045088
|  |  |  | @ Cl=0.4, Cd= | 0.01435
|  |  |  | @ Cl=0.6, Cd= | 0.011
alpha (deg) | Cl | Cd | Cm | Cl/Cd
-7 | -0.0028 | 0.06444 | -0.1065 | -0.043451
-6.5 | 0.0307 | 0.05843 | -0.1141 | 0.52542
-6 | 0.0772 | 0.04729 | -0.1303 | 1.6325
-5.5 | 0.1181 | 0.04334 | -0.1328 | 2.725
-5 | 0.1735 | 0.03303 | -0.142 | 5.2528
-4 | 0.2716 | 0.02482 | -0.1448 | 10.9428
-3.5 | 0.3222 | 0.02295 | -0.1451 | 14.0392
-3 | 0.3784 | 0.01505 | -0.1452 | 25.1429
-2.5 | 0.4333 | 0.01327 | -0.1449 | 32.6526
-2 | 0.4883 | 0.01228 | -0.1446 | 39.7638
-1.5 | 0.5435 | 0.0116 | -0.1443 | 46.8534
-1 | 0.5986 | 0.01101 | -0.1441 | 54.3688
-0.5 | 0.6538 | 0.01062 | -0.144 | 61.5631
0 | 0.7092 | 0.01042 | -0.1438 | 68.0614
1 | 0.8197 | 0.0101 | -0.1437 | 81.1584
1.5 | 0.8738 | 0.0096 | -0.1438 | 91.0208
2 | 0.9231 | 0.0086 | -0.1423 | 107.3372
2.5 | 0.9767 | 0.00882 | -0.1419 | 110.737
3 | 1.0298 | 0.00906 | -0.1414 | 113.6645
3.5 | 1.0823 | 0.0093 | -0.1408 | 116.3763
4 | 1.1338 | 0.00956 | -0.1401 | 118.5983
4.5 | 1.1843 | 0.00983 | -0.1392 | 120.4781
5 | 1.2325 | 0.01021 | -0.1378 | 120.715
5.5 | 1.2802 | 0.01065 | -0.1365 | 120.2066
6 | 1.3263 | 0.01118 | -0.1349 | 118.6315
6.5 | 1.3712 | 0.01176 | -0.1332 | 116.5986
7 | 1.4154 | 0.01234 | -0.1314 | 114.7002
7.5 | 1.4558 | 0.01304 | -0.1289 | 111.6411
8 | 1.4928 | 0.01377 | -0.1258 | 108.4096
8.5 | 1.5285 | 0.01453 | -0.1225 | 105.1961
9 | 1.5621 | 0.01542 | -0.119 | 101.3035
9.5 | 1.5921 | 0.0165 | -0.1152 | 96.4909
10.5 | 1.6362 | 0.0197 | -0.106 | 83.0558
11 | 1.6373 | 0.02287 | -0.0996 | 71.5916
11.5 | 1.6271 | 0.02735 | -0.0932 | 59.4918
12 | 1.6029 | 0.03362 | -0.0871 | 47.677
12.5 | 1.5789 | 0.04056 | -0.0825 | 38.9275
13 | 1.5773 | 0.04585 | -0.0799 | 34.4013
13.5 | 1.5721 | 0.05182 | -0.0778 | 30.3377
14 | 1.5656 | 0.05827 | -0.0763 | 26.868
14.5 | 1.56 | 0.0649 | -0.0754 | 24.037
15 | 1.5492 | 0.07242 | -0.0749 | 21.3919
15.5 | 1.5295 | 0.08145 | -0.0749 | 18.7784
16 | 1.5094 | 0.09081 | -0.0755 | 16.6215

## 27. Re 500k Mach 0.10 (1)
BIGFOIL.COM POLAR EXPORT
goe332
GOE 332 (PFALZ 61) |  |  |  | Cl Max: | 1.986 | at alpha= | 13 | deg
JavaFoil+Calcfoil stall+Eppler ext transition |  |  |  | L/D Max: | 111.025 | at alpha= | 4.5 | deg
Re: | 500000 |  |  | Cd Min: | 0.01073 | at alpha= | 2.5 | deg
Mach: | 0.1 |  |  | Cl=0 at alpha= | -6.9 | deg
|  |  |  | @ Cl=0.1, Cd= | 0.0442
|  |  |  | @ Cl=0.4, Cd= | 0.034895
|  |  |  | @ Cl=0.6, Cd= | 0.011583
alpha (deg) | Cl | Cd | Cm | Cl/Cd
-20 | -0.527 | 0.21637 | -0.047 | -2.436
-19.5 | -0.53 | 0.20018 | -0.048 | -2.648
-19 | -0.531 | 0.19189 | -0.048 | -2.769
-18.5 | -0.531 | 0.18174 | -0.049 | -2.924
-18 | -0.53 | 0.173 | -0.049 | -3.064
-17.5 | -0.527 | 0.16073 | -0.05 | -3.281
-17 | -0.523 | 0.15757 | -0.05 | -3.319
-16.5 | -0.517 | 0.14739 | -0.051 | -3.506
-16 | -0.509 | 0.13509 | -0.051 | -3.766
-15.5 | -0.499 | 0.12922 | -0.052 | -3.861
-15 | -0.487 | 0.12202 | -0.053 | -3.991
-14.5 | -0.473 | 0.11832 | -0.052 | -3.996
-14 | -0.457 | 0.11154 | -0.053 | -4.093
-13.5 | -0.438 | 0.10512 | -0.053 | -4.168
-13 | -0.418 | 0.0971 | -0.055 | -4.301
-12.5 | -0.395 | 0.09216 | -0.055 | -4.282
-12 | -0.369 | 0.08688 | -0.056 | -4.252
-11.5 | -0.342 | 0.08357 | -0.056 | -4.092
-11 | -0.312 | 0.07755 | -0.057 | -4.028
-10.5 | -0.281 | 0.07327 | -0.057 | -3.831
-10 | -0.247 | 0.06965 | -0.058 | -3.546
-9.5 | -0.211 | 0.06513 | -0.058 | -3.245
-9 | -0.174 | 0.06119 | -0.059 | -2.841
-8.5 | -0.135 | 0.05915 | -0.059 | -2.277
-8 | -0.094 | 0.05608 | -0.06 | -1.676
-7.5 | -0.052 | 0.05219 | -0.061 | -0.995
-7 | -0.009 | 0.05009 | -0.062 | -0.171
-6.5 | 0.036 | 0.047 | -0.062 | 0.764
-6 | 0.081 | 0.04462 | -0.063 | 1.824
-5.5 | 0.128 | 0.04358 | -0.064 | 2.93
-5 | 0.175 | 0.04172 | -0.064 | 4.187
-4.5 | 0.222 | 0.03984 | -0.066 | 5.58
-4 | 0.27 | 0.03754 | -0.066 | 7.202
-3.5 | 0.319 | 0.03624 | -0.068 | 8.799
-3 | 0.368 | 0.03609 | -0.069 | 10.183
-2.5 | 0.417 | 0.03426 | -0.07 | 12.158
-2 | 0.573 | 0.01207 | -0.146 | 47.503
-1.5 | 0.634 | 0.01097 | -0.147 | 57.777
-1 | 0.694 | 0.01208 | -0.148 | 57.486
-0.5 | 0.754 | 0.01102 | -0.149 | 68.435
0 | 0.819 | 0.01098 | -0.15 | 74.638
0.5 | 0.879 | 0.01102 | -0.151 | 79.722
1 | 0.938 | 0.01121 | -0.152 | 83.672
1.5 | 0.998 | 0.01136 | -0.153 | 87.804
2 | 1.057 | 0.01154 | -0.154 | 91.586
2.5 | 1.117 | 0.01073 | -0.155 | 104.103
3 | 1.176 | 0.01106 | -0.156 | 106.348
3.5 | 1.235 | 0.01305 | -0.157 | 94.655
4 | 1.294 | 0.01366 | -0.158 | 94.76
4.5 | 1.353 | 0.01219 | -0.159 | 111.025
5 | 1.412 | 0.01489 | -0.16 | 94.81
5.5 | 1.47 | 0.01558 | -0.161 | 94.36
6 | 1.527 | 0.01382 | -0.162 | 110.507
6.5 | 1.584 | 0.01444 | -0.163 | 109.719
7 | 1.64 | 0.01498 | -0.164 | 109.478
7.5 | 1.694 | 0.02062 | -0.164 | 82.153
8 | 1.747 | 0.02135 | -0.165 | 81.814
8.5 | 1.798 | 0.02357 | -0.166 | 76.279
9 | 1.808 | 0.02839 | -0.163 | 63.699
9.5 | 1.847 | 0.02976 | -0.163 | 62.063
10 | 1.885 | 0.03138 | -0.163 | 60.054
10.5 | 1.919 | 0.03298 | -0.163 | 58.189
11 | 1.942 | 0.03475 | -0.164 | 55.893
11.5 | 1.962 | 0.03668 | -0.164 | 53.48
12 | 1.977 | 0.0383 | -0.164 | 51.607
12.5 | 1.985 | 0.04061 | -0.164 | 48.878
13 | 1.986 | 0.04297 | -0.164 | 46.214
13.5 | 1.98 | 0.04588 | -0.164 | 43.171
14 | 1.968 | 0.04933 | -0.164 | 39.895
14.5 | 1.948 | 0.05367 | -0.164 | 36.294
15 | 1.923 | 0.05694 | -0.163 | 33.778
15.5 | 1.893 | 0.06153 | -0.163 | 30.762
16 | 1.855 | 0.06636 | -0.162 | 27.954
16.5 | 1.813 | 0.07156 | -0.161 | 25.33
17 | 1.767 | 0.07747 | -0.161 | 22.816
17.5 | 1.717 | 0.08379 | -0.16 | 20.489
18 | 1.662 | 0.09162 | -0.159 | 18.141

## 28. Re 500k Mach 0.10 (2)
BIGFOIL.COM POLAR EXPORT
goe332
GOE 332 (PFALZ 61) |  |  |  | Cl Max: | 1.6372 | at alpha= | 10.5 | deg
XFOIL ncrit=9 |  |  |  | L/D Max: | 120.344 | at alpha= | 4.5 | deg
Re: | 500000 |  |  | Cd Min: | 0.22766 | at alpha= | -20 | deg
Mach: | 0.1 |  |  | Cl=0 at alpha= | -6.9939 | deg
|  |  |  | @ Cl=0.1, Cd= | 0.045808
|  |  |  | @ Cl=0.4, Cd= | 0.014587
|  |  |  | @ Cl=0.6, Cd= | 0.011107
alpha (deg) | Cl | Cd | Cm | Cl/Cd
-20 | -0.4501 | 0.22766 | -0.0104 | -1.9771
-19 | -0.4195 | 0.21561 | -0.0165 | -1.9456
-18.5 | -0.4037 | 0.21038 | -0.019 | -1.9189
-18 | -0.3883 | 0.20489 | -0.0215 | -1.8952
-17.5 | -0.3737 | 0.19896 | -0.0241 | -1.8783
-17 | -0.363 | 0.19278 | -0.0277 | -1.883
-16.5 | -0.3483 | 0.18646 | -0.029 | -1.868
-16 | -0.334 | 0.18124 | -0.0306 | -1.8429
-15.5 | -0.3209 | 0.17585 | -0.0322 | -1.8249
-15 | -0.309 | 0.17007 | -0.034 | -1.8169
-14.5 | -0.304 | 0.16389 | -0.0372 | -1.8549
-14 | -0.2918 | 0.15743 | -0.0376 | -1.8535
-13.5 | -0.2798 | 0.15237 | -0.038 | -1.8363
-13 | -0.2699 | 0.14723 | -0.0386 | -1.8332
-12.5 | -0.2621 | 0.14177 | -0.0393 | -1.8488
-12 | -0.2694 | 0.13604 | -0.0422 | -1.9803
-11.5 | -0.2598 | 0.12985 | -0.0408 | -2.0008
-11 | -0.2409 | 0.12419 | -0.0427 | -1.9398
-10.5 | -0.2075 | 0.1167 | -0.0503 | -1.7781
-10 | -0.1855 | 0.10761 | -0.0638 | -1.7238
-8.5 | -0.0784 | 0.08548 | -0.0834 | -0.91717
-8 | -0.0517 | 0.07446 | -0.103 | -0.69433
-7.5 | -0.0277 | 0.06969 | -0.1026 | -0.39747
-7 | -0.0004 | 0.06498 | -0.1061 | -0.0061557
-6.5 | 0.0323 | 0.05902 | -0.1136 | 0.54727
-6 | 0.0782 | 0.04795 | -0.1301 | 1.6309
-5.5 | 0.1187 | 0.04397 | -0.1326 | 2.6996
-5 | 0.1748 | 0.03358 | -0.1423 | 5.2055
-4.5 | 0.2201 | 0.03105 | -0.1429 | 7.0886
-4 | 0.273 | 0.02519 | -0.1454 | 10.8376
-3.5 | 0.3236 | 0.02325 | -0.1457 | 13.9183
-3 | 0.38 | 0.01526 | -0.1459 | 24.9017
-2.5 | 0.4353 | 0.0134 | -0.1456 | 32.4851
-2 | 0.4906 | 0.01236 | -0.1452 | 39.6926
-1.5 | 0.5461 | 0.01167 | -0.1449 | 46.7952
-1 | 0.6016 | 0.01109 | -0.1447 | 54.2471
-0.5 | 0.6572 | 0.01066 | -0.1446 | 61.651
0 | 0.7129 | 0.01047 | -0.1444 | 68.0898
0.5 | 0.7687 | 0.01023 | -0.1443 | 75.1417
1 | 0.824 | 0.01013 | -0.1443 | 81.3425
1.5 | 0.8786 | 0.00975 | -0.1444 | 90.1128
2.5 | 0.9818 | 0.00886 | -0.1424 | 110.8126
3 | 1.0352 | 0.00909 | -0.1419 | 113.8834
3.5 | 1.0879 | 0.00934 | -0.1413 | 116.4775
4 | 1.1398 | 0.0096 | -0.1405 | 118.7292
4.5 | 1.1902 | 0.00989 | -0.1395 | 120.3438
5 | 1.2382 | 0.01031 | -0.138 | 120.097
5.5 | 1.2863 | 0.01075 | -0.1366 | 119.6558
6.5 | 1.3776 | 0.01186 | -0.1332 | 116.1551
7 | 1.4214 | 0.01248 | -0.1311 | 113.8942
7.5 | 1.4608 | 0.01322 | -0.1284 | 110.4992
8 | 1.498 | 0.01392 | -0.1251 | 107.6149
8.5 | 1.5333 | 0.01473 | -0.1217 | 104.0937
9 | 1.5662 | 0.01567 | -0.1181 | 99.9489
9.5 | 1.5969 | 0.01676 | -0.1143 | 95.2804
10 | 1.6219 | 0.01819 | -0.1099 | 89.1644
10.5 | 1.6372 | 0.02029 | -0.1046 | 80.69
11 | 1.637 | 0.02368 | -0.0982 | 69.1301
11.5 | 1.6232 | 0.02861 | -0.0919 | 56.7354
12 | 1.5989 | 0.03508 | -0.0861 | 45.5787
12.5 | 1.5756 | 0.04211 | -0.0817 | 37.4163
13 | 1.5733 | 0.04759 | -0.0793 | 33.0595
13.5 | 1.5668 | 0.05386 | -0.0774 | 29.0902
14 | 1.5593 | 0.06054 | -0.076 | 25.7565
14.5 | 1.5524 | 0.06748 | -0.0752 | 23.0053
15 | 1.5402 | 0.0753 | -0.0748 | 20.4542
15.5 | 1.5202 | 0.0845 | -0.075 | 17.9905

## 29. Re 500k Mach 0.25 (1)
BIGFOIL.COM POLAR EXPORT
goe332
GOE 332 (PFALZ 61) |  |  |  | Cl Max: | 1.972 | at alpha= | 12 | deg
JavaFoil+Calcfoil stall+Eppler ext transition |  |  |  | L/D Max: | 110.006 | at alpha= | 4.5 | deg
Re: | 500000 |  |  | Cd Min: | 0.01092 | at alpha= | 2.5 | deg
Mach: | 0.25 |  |  | Cl=0 at alpha= | -6.9 | deg
|  |  |  | @ Cl=0.1, Cd= | 0.044373
|  |  |  | @ Cl=0.4, Cd= | 0.035435
|  |  |  | @ Cl=0.6, Cd= | 0.011975
alpha (deg) | Cl | Cd | Cm | Cl/Cd
-19.5 | -0.229 | 0.35002 | -0.052 | -0.655
-19 | -0.259 | 0.3047 | -0.052 | -0.851
-18.5 | -0.286 | 0.27014 | -0.052 | -1.057
-18 | -0.309 | 0.23923 | -0.052 | -1.29
-17.5 | -0.329 | 0.21778 | -0.052 | -1.51
-17 | -0.346 | 0.19904 | -0.052 | -1.739
-16.5 | -0.361 | 0.17468 | -0.054 | -2.064
-16 | -0.372 | 0.15984 | -0.054 | -2.326
-15.5 | -0.38 | 0.14792 | -0.054 | -2.569
-15 | -0.385 | 0.14422 | -0.054 | -2.668
-14.5 | -0.386 | 0.13413 | -0.054 | -2.879
-14 | -0.384 | 0.1258 | -0.054 | -3.054
-13.5 | -0.379 | 0.11301 | -0.056 | -3.35
-13 | -0.369 | 0.10433 | -0.056 | -3.54
-12.5 | -0.356 | 0.09704 | -0.056 | -3.672
-12 | -0.34 | 0.09182 | -0.057 | -3.702
-11.5 | -0.32 | 0.08899 | -0.057 | -3.593
-11 | -0.296 | 0.08067 | -0.058 | -3.675
-10.5 | -0.27 | 0.07529 | -0.059 | -3.582
-10 | -0.24 | 0.07261 | -0.059 | -3.304
-9.5 | -0.207 | 0.06721 | -0.06 | -3.084
-9 | -0.172 | 0.06386 | -0.06 | -2.692
-8.5 | -0.134 | 0.05989 | -0.061 | -2.24
-8 | -0.094 | 0.05645 | -0.061 | -1.668
-7.5 | -0.052 | 0.053 | -0.062 | -0.986
-7 | -0.009 | 0.05026 | -0.063 | -0.172
-6.5 | 0.036 | 0.04758 | -0.064 | 0.766
-6 | 0.083 | 0.04518 | -0.065 | 1.833
-5.5 | 0.13 | 0.04295 | -0.065 | 3.031
-5 | 0.178 | 0.04187 | -0.066 | 4.262
-4.5 | 0.227 | 0.04014 | -0.067 | 5.666
-4 | 0.277 | 0.03865 | -0.068 | 7.165
-3.5 | 0.327 | 0.03643 | -0.069 | 8.971
-3 | 0.377 | 0.03635 | -0.07 | 10.372
-2.5 | 0.427 | 0.03436 | -0.071 | 12.439
-2 | 0.589 | 0.01217 | -0.15 | 48.386
-1.5 | 0.651 | 0.01107 | -0.151 | 58.811
-1 | 0.713 | 0.01218 | -0.152 | 58.544
-0.5 | 0.774 | 0.01103 | -0.153 | 70.218
0 | 0.842 | 0.01111 | -0.154 | 75.786
0.5 | 0.903 | 0.01122 | -0.155 | 80.479
1 | 0.964 | 0.01128 | -0.156 | 85.436
1.5 | 1.025 | 0.01148 | -0.157 | 89.274
2 | 1.086 | 0.01175 | -0.158 | 92.439
2.5 | 1.147 | 0.01092 | -0.159 | 104.986
3 | 1.208 | 0.01124 | -0.16 | 107.463
3.5 | 1.268 | 0.01348 | -0.161 | 94.073
4 | 1.329 | 0.01414 | -0.162 | 93.966
4.5 | 1.389 | 0.01263 | -0.163 | 110.006
5 | 1.449 | 0.01549 | -0.164 | 93.537
5.5 | 1.509 | 0.01626 | -0.165 | 92.814
6 | 1.567 | 0.0171 | -0.166 | 91.634
6.5 | 1.625 | 0.01494 | -0.167 | 108.77
7 | 1.682 | 0.02518 | -0.168 | 66.827
7.5 | 1.737 | 0.0215 | -0.169 | 80.769
8 | 1.789 | 0.0224 | -0.17 | 79.879
8.5 | 1.796 | 0.02901 | -0.167 | 61.918
9 | 1.835 | 0.03058 | -0.166 | 59.994
9.5 | 1.872 | 0.03221 | -0.167 | 58.131
10 | 1.906 | 0.03406 | -0.166 | 55.961
10.5 | 1.94 | 0.03596 | -0.167 | 53.932
11 | 1.959 | 0.03805 | -0.167 | 51.499
11.5 | 1.962 | 0.04291 | -0.166 | 45.714
12 | 1.972 | 0.0425 | -0.167 | 46.416
12.5 | 1.964 | 0.0454 | -0.167 | 43.256
13 | 1.947 | 0.04875 | -0.167 | 39.936
13.5 | 1.916 | 0.05325 | -0.166 | 35.977
14 | 1.875 | 0.05806 | -0.166 | 32.287
14.5 | 1.823 | 0.06359 | -0.165 | 28.672
15 | 1.763 | 0.06851 | -0.164 | 25.733
15.5 | 1.692 | 0.07583 | -0.163 | 22.311
16 | 1.611 | 0.08328 | -0.162 | 19.344
16.5 | 1.516 | 0.09369 | -0.16 | 16.183
17 | 1.399 | 0.1116 | -0.154 | 12.539

## 30. Re 500k Mach 0.25 (2)
BIGFOIL.COM POLAR EXPORT
goe332
GOE 332 (PFALZ 61) |  |  |  | Cl Max: | 1.6431 | at alpha= | 10.5 | deg
XFOIL ncrit=9 |  |  |  | L/D Max: | 118.497 | at alpha= | 4.5 | deg
Re: | 500000 |  |  | Cd Min: | 0.23095 | at alpha= | -20 | deg
Mach: | 0.25 |  |  | Cl=0 at alpha= | -7.3396 | deg
|  |  |  | @ Cl=0.1, Cd= | 0.049719
|  |  |  | @ Cl=0.4, Cd= | 0.016186
|  |  |  | @ Cl=0.6, Cd= | 0.011658
alpha (deg) | Cl | Cd | Cm | Cl/Cd
-20 | -0.4536 | 0.23095 | -0.0108 | -1.9641
-19.5 | -0.4387 | 0.22486 | -0.015 | -1.951
-19 | -0.4214 | 0.21877 | -0.0169 | -1.9262
-18.5 | -0.4049 | 0.21334 | -0.0196 | -1.8979
-18 | -0.3888 | 0.20766 | -0.0222 | -1.8723
-17.5 | -0.3734 | 0.20151 | -0.0249 | -1.853
-17 | -0.3612 | 0.19537 | -0.0284 | -1.8488
-16.5 | -0.346 | 0.189 | -0.0298 | -1.8307
-16 | -0.3311 | 0.18366 | -0.0314 | -1.8028
-15.5 | -0.3173 | 0.17811 | -0.0332 | -1.7815
-15 | -0.3047 | 0.17218 | -0.035 | -1.7697
-14.5 | -0.298 | 0.16615 | -0.038 | -1.7936
-14 | -0.2855 | 0.15969 | -0.0385 | -1.7878
-13.5 | -0.273 | 0.15453 | -0.0389 | -1.7666
-13 | -0.2628 | 0.1493 | -0.0396 | -1.7602
-12.5 | -0.2548 | 0.14376 | -0.0403 | -1.7724
-12 | -0.2594 | 0.13834 | -0.0427 | -1.8751
-11.5 | -0.2512 | 0.13229 | -0.0412 | -1.8989
-10.5 | -0.1827 | 0.11715 | -0.0555 | -1.5595
-10 | -0.1614 | 0.10835 | -0.0692 | -1.4896
-9.5 | -0.1242 | 0.10007 | -0.0735 | -1.2411
-8.5 | -0.0475 | 0.0858 | -0.0893 | -0.55361
-8 | -0.0297 | 0.07671 | -0.1032 | -0.38717
-7.5 | -0.0068 | 0.07208 | -0.1022 | -0.09434
-7 | 0.0144 | 0.06752 | -0.1048 | 0.21327
-6.5 | 0.043 | 0.06178 | -0.1117 | 0.69602
-6 | 0.085 | 0.05136 | -0.129 | 1.655
-5.5 | 0.1232 | 0.04718 | -0.1314 | 2.6113
-5 | 0.1723 | 0.04136 | -0.1378 | 4.1659
-4.5 | 0.2259 | 0.03349 | -0.1448 | 6.7453
-4 | 0.2773 | 0.03 | -0.1466 | 9.2433
-3.5 | 0.3317 | 0.02488 | -0.1488 | 13.332
-3 | 0.3891 | 0.01665 | -0.1497 | 23.3694
-2.5 | 0.4459 | 0.01423 | -0.1494 | 31.3352
-2 | 0.5033 | 0.01285 | -0.149 | 39.1673
-1.5 | 0.5609 | 0.01204 | -0.1487 | 46.5864
-0.5 | 0.6755 | 0.01092 | -0.1481 | 61.859
0 | 0.733 | 0.0107 | -0.1479 | 68.5047
1 | 0.8476 | 0.01035 | -0.1474 | 81.8937
1.5 | 0.9042 | 0.0103 | -0.1472 | 87.7864
2 | 0.9542 | 0.00891 | -0.1457 | 107.0932
2.5 | 1.0094 | 0.00915 | -0.145 | 110.3169
3 | 1.0641 | 0.00938 | -0.1442 | 113.4435
3.5 | 1.118 | 0.00965 | -0.1433 | 115.8549
4 | 1.1708 | 0.00995 | -0.1422 | 117.6683
4.5 | 1.2217 | 0.01031 | -0.1408 | 118.4966
5 | 1.27 | 0.01079 | -0.1389 | 117.7016
5.5 | 1.3178 | 0.01133 | -0.1369 | 116.3107
6 | 1.3631 | 0.01197 | -0.1345 | 113.8764
6.5 | 1.4084 | 0.01259 | -0.1321 | 111.8666
7 | 1.45 | 0.01326 | -0.129 | 109.3514
7.5 | 1.487 | 0.01406 | -0.1251 | 105.761
8 | 1.5216 | 0.01501 | -0.121 | 101.3724
8.5 | 1.5569 | 0.01599 | -0.1172 | 97.3671
9 | 1.5897 | 0.01713 | -0.1132 | 92.8021
9.5 | 1.616 | 0.01868 | -0.1086 | 86.5096
10 | 1.6371 | 0.02069 | -0.1037 | 79.1252
10.5 | 1.6431 | 0.02393 | -0.0981 | 68.6628
11 | 1.6334 | 0.0288 | -0.0921 | 56.7153
11.5 | 1.6077 | 0.03553 | -0.0864 | 45.2491
12 | 1.5767 | 0.04343 | -0.0819 | 36.3044
12.5 | 1.5577 | 0.05087 | -0.0789 | 30.6212
13 | 1.5508 | 0.0575 | -0.0771 | 26.9704
13.5 | 1.5391 | 0.06498 | -0.0758 | 23.6857
14 | 1.5234 | 0.07329 | -0.0751 | 20.7859
14.5 | 1.5106 | 0.08156 | -0.075 | 18.5213
15 | 1.4944 | 0.09055 | -0.0755 | 16.5036
15.5 | 1.4755 | 0.10017 | -0.0766 | 14.73

## 31. Re 500k Mach 0.50 (1)
BIGFOIL.COM POLAR EXPORT
goe332
GOE 332 (PFALZ 61) |  |  |  | Cl Max: | 1.916 | at alpha= | 9.5 | deg
JavaFoil+Calcfoil stall+Eppler ext transition |  |  |  | L/D Max: | 109.667 | at alpha= | 4 | deg
Re: | 500000 |  |  | Cd Min: | 0.01121 | at alpha= | -1 | deg
Mach: | 0.5 |  |  | Cl=0 at alpha= | -6.9306 | deg
|  |  |  | @ Cl=0.1, Cd= | 0.049429
|  |  |  | @ Cl=0.4, Cd= | 0.036903
|  |  |  | @ Cl=0.6, Cd= | 0.03224
alpha (deg) | Cl | Cd | Cm | Cl/Cd
-20 | -0.688 | 0.20946 | -0.069 | -3.284
-19.5 | -0.661 | 0.20726 | -0.067 | -3.189
-19 | -0.635 | 0.19131 | -0.066 | -3.319
-18.5 | -0.61 | 0.18459 | -0.066 | -3.302
-18 | -0.584 | 0.18094 | -0.066 | -3.227
-17.5 | -0.558 | 0.17637 | -0.066 | -3.165
-17 | -0.532 | 0.18024 | -0.065 | -2.954
-16.5 | -0.507 | 0.17635 | -0.066 | -2.874
-16 | -0.481 | 0.1736 | -0.066 | -2.771
-15.5 | -0.455 | 0.16719 | -0.067 | -2.723
-15 | -0.429 | 0.16276 | -0.067 | -2.639
-14.5 | -0.404 | 0.14546 | -0.069 | -2.776
-14 | -0.378 | 0.1406 | -0.069 | -2.686
-13.5 | -0.352 | 0.13767 | -0.07 | -2.554
-13 | -0.325 | 0.14872 | -0.069 | -2.187
-12.5 | -0.299 | 0.13088 | -0.071 | -2.285
-12 | -0.272 | 0.13315 | -0.069 | -2.046
-11.5 | -0.245 | 0.12908 | -0.064 | -1.902
-11 | -0.219 | 0.12363 | -0.064 | -1.772
-10.5 | -0.193 | 0.11939 | -0.065 | -1.613
-10 | -0.166 | 0.11862 | -0.065 | -1.4
-9.5 | -0.139 | 0.09859 | -0.067 | -1.414
-9 | -0.113 | 0.09333 | -0.069 | -1.208
-8.5 | -0.086 | 0.0857 | -0.07 | -1.004
-8 | -0.059 | 0.0888 | -0.07 | -0.666
-7.5 | -0.032 | 0.08653 | -0.071 | -0.372
-7 | -0.005 | 0.08434 | -0.071 | -0.062
-6.5 | 0.031 | 0.05943 | -0.07 | 0.515
-6 | 0.08 | 0.05127 | -0.07 | 1.565
-5.5 | 0.133 | 0.04639 | -0.071 | 2.875
-5 | 0.189 | 0.04338 | -0.072 | 4.346
-4.5 | 0.245 | 0.04097 | -0.073 | 5.977
-4 | 0.302 | 0.04017 | -0.074 | 7.517
-3.5 | 0.359 | 0.03872 | -0.076 | 9.28
-3 | 0.417 | 0.03615 | -0.077 | 11.529
-2.5 | 0.474 | 0.03638 | -0.078 | 13.038
-2 | 0.532 | 0.03412 | -0.08 | 15.584
-1.5 | 0.589 | 0.03342 | -0.081 | 17.627
-1 | 0.796 | 0.01121 | -0.17 | 70.975
-0.5 | 0.864 | 0.01125 | -0.171 | 76.829
0 | 0.94 | 0.01143 | -0.172 | 82.224
0.5 | 1.008 | 0.01173 | -0.173 | 85.935
1 | 1.076 | 0.01183 | -0.174 | 90.901
1.5 | 1.143 | 0.01208 | -0.176 | 94.64
2 | 1.211 | 0.01242 | -0.177 | 97.528
2.5 | 1.278 | 0.01275 | -0.178 | 100.241
3 | 1.346 | 0.01236 | -0.179 | 108.878
3.5 | 1.413 | 0.0129 | -0.18 | 109.487
4 | 1.48 | 0.01349 | -0.181 | 109.667
4.5 | 1.546 | 0.0144 | -0.182 | 107.362
5 | 1.611 | 0.01509 | -0.184 | 106.769
5.5 | 1.675 | 0.01599 | -0.185 | 104.75
6 | 1.738 | 0.01683 | -0.186 | 103.256
6.5 | 1.737 | 0.03111 | -0.18 | 55.834
7 | 1.784 | 0.03312 | -0.18 | 53.862
7.5 | 1.826 | 0.03533 | -0.18 | 51.688
8 | 1.863 | 0.03819 | -0.18 | 48.777
8.5 | 1.891 | 0.0411 | -0.18 | 46.017
9 | 1.911 | 0.04407 | -0.18 | 43.351
9.5 | 1.916 | 0.04822 | -0.18 | 39.729
10 | 1.902 | 0.05264 | -0.179 | 36.125
10.5 | 1.609 | 0.07767 | -0.091 | 20.721
11 | 1.404 | 0.09066 | -0.087 | 15.484
11.5 | 1.013 | 0.1206 | -0.088 | 8.404
12 | 1.04 | 0.13729 | -0.085 | 7.575
12.5 | 1.067 | 0.19107 | -0.086 | 5.586
13 | 1.095 | 0.14741 | -0.088 | 7.428
13.5 | 1.123 | 0.1535 | -0.092 | 7.317
14 | 1.163 | 0.17393 | -0.116 | 6.686
14.5 | 1.188 | 0.1741 | -0.114 | 6.824

## 32. Re 500k Mach 0.50 (2)
BIGFOIL.COM POLAR EXPORT
goe332
GOE 332 (PFALZ 61) |  |  |  | Cl Max: | 1.6648 | at alpha= | 9.5 | deg
XFOIL ncrit=9 |  |  |  | L/D Max: | 107.341 | at alpha= | 4 | deg
Re: | 500000 |  |  | Cd Min: | 0.24879 | at alpha= | -20 | deg
Mach: | 0.5 |  |  | Cl=0 at alpha= | -9.4239 | deg
|  |  |  | @ Cl=0.1, Cd= | 0.073485
|  |  |  | @ Cl=0.4, Cd= | 0.030365
|  |  |  | @ Cl=0.6, Cd= | 0.014998
alpha (deg) | Cl | Cd | Cm | Cl/Cd
-20 | -0.4767 | 0.24879 | -0.012 | -1.9161
-19.5 | -0.4569 | 0.24154 | -0.0154 | -1.8916
-19 | -0.4369 | 0.23506 | -0.0185 | -1.8587
-18.5 | -0.4171 | 0.22844 | -0.0217 | -1.8259
-18 | -0.3977 | 0.22166 | -0.0248 | -1.7942
-17.5 | -0.3792 | 0.21468 | -0.0283 | -1.7663
-16.5 | -0.3434 | 0.20122 | -0.0332 | -1.7066
-16 | -0.3256 | 0.19513 | -0.0353 | -1.6686
-15.5 | -0.3089 | 0.18878 | -0.0374 | -1.6363
-15 | -0.2941 | 0.18228 | -0.0399 | -1.6135
-14 | -0.266 | 0.16955 | -0.0426 | -1.5689
-13.5 | -0.2523 | 0.16403 | -0.0432 | -1.5381
-13 | -0.241 | 0.15839 | -0.0438 | -1.5216
-12.5 | -0.232 | 0.15254 | -0.0455 | -1.5209
-12 | -0.1985 | 0.1434 | -0.0557 | -1.3842
-11.5 | -0.157 | 0.13465 | -0.0623 | -1.166
-10 | -0.0571 | 0.1099 | -0.0872 | -0.51956
-9.5 | -0.0051 | 0.1014 | -0.0976 | -0.050296
-9 | 0.0284 | 0.09457 | -0.1041 | 0.30031
-8.5 | 0.0345 | 0.08957 | -0.1103 | 0.38517
-8 | 0.0582 | 0.08333 | -0.1099 | 0.69843
-7.5 | 0.0802 | 0.07841 | -0.1109 | 1.0228
-7 | 0.1001 | 0.07346 | -0.1132 | 1.3626
-6.5 | 0.1107 | 0.06805 | -0.1218 | 1.6267
-6 | 0.1351 | 0.06179 | -0.1258 | 2.1864
-5.5 | 0.167 | 0.05706 | -0.1279 | 2.9267
-5 | 0.2062 | 0.05147 | -0.1352 | 4.0062
-4.5 | 0.26 | 0.04328 | -0.1492 | 6.0074
-4 | 0.3067 | 0.03904 | -0.1516 | 7.856
-3.5 | 0.3715 | 0.03216 | -0.1598 | 11.5516
-3 | 0.4266 | 0.02869 | -0.161 | 14.8693
-2.5 | 0.4925 | 0.02004 | -0.1647 | 24.5758
-2 | 0.557 | 0.01642 | -0.1649 | 33.922
-1.5 | 0.6232 | 0.01423 | -0.1645 | 43.7948
-1 | 0.6888 | 0.0131 | -0.1636 | 52.5802
-0.5 | 0.7543 | 0.01247 | -0.1628 | 60.4892
0 | 0.819 | 0.01193 | -0.1619 | 68.6505
0.5 | 0.8832 | 0.01172 | -0.1609 | 75.3584
1 | 0.9467 | 0.01157 | -0.1598 | 81.8237
1.5 | 1.0091 | 0.01154 | -0.1585 | 87.4437
2 | 1.0703 | 0.01156 | -0.1571 | 92.5865
4 | 1.2838 | 0.01196 | -0.1445 | 107.3411
4.5 | 1.3292 | 0.01269 | -0.1398 | 104.7439
5 | 1.372 | 0.01357 | -0.1347 | 101.1054
5.5 | 1.415 | 0.0146 | -0.1299 | 96.9178
6 | 1.458 | 0.01574 | -0.1252 | 92.6302
6.5 | 1.4989 | 0.01707 | -0.1204 | 87.809
7 | 1.5374 | 0.01863 | -0.1155 | 82.5228
7.5 | 1.5727 | 0.02051 | -0.1106 | 76.6797
8 | 1.603 | 0.02289 | -0.1057 | 70.0306
8.5 | 1.6279 | 0.02585 | -0.101 | 62.9749
9 | 1.65 | 0.02929 | -0.0966 | 56.3332
9.5 | 1.6648 | 0.03346 | -0.0922 | 49.7549
10.5 | 1.6535 | 0.04572 | -0.0841 | 36.1658
11 | 1.6324 | 0.05355 | -0.0808 | 30.4837
11.5 | 1.6013 | 0.0627 | -0.0783 | 25.5391
12 | 1.5574 | 0.07357 | -0.0771 | 21.169
12.5 | 1.518 | 0.08465 | -0.077 | 17.9327
13 | 1.4781 | 0.09636 | -0.078 | 15.3394
13.5 | 1.4555 | 0.1067 | -0.0793 | 13.641
14.5 | 1.4147 | 0.1281 | -0.0846 | 11.0437

## 33. Re 750k Mach 0.00 (1)
BIGFOIL.COM POLAR EXPORT
goe332
GOE 332 (PFALZ 61) |  |  |  | Cl Max: | 1.998 | at alpha= | 13 | deg
JavaFoil+Calcfoil stall+Eppler ext transition |  |  |  | L/D Max: | 120.228 | at alpha= | 6 | deg
Re: | 750000 |  |  | Cd Min: | 0.00992 | at alpha= | 2.5 | deg
Mach: | 0 |  |  | Cl=0 at alpha= | -6.9 | deg
|  |  |  | @ Cl=0.1, Cd= | 0.043337
|  |  |  | @ Cl=0.4, Cd= | 0.010474
|  |  |  | @ Cl=0.6, Cd= | 0.010781
alpha (deg) | Cl | Cd | Cm | Cl/Cd
-20 | -0.561 | 0.1947 | -0.047 | -2.879
-19.5 | -0.561 | 0.18257 | -0.048 | -3.074
-19 | -0.56 | 0.17671 | -0.048 | -3.169
-18.5 | -0.558 | 0.1673 | -0.049 | -3.334
-18 | -0.554 | 0.15952 | -0.049 | -3.474
-17.5 | -0.549 | 0.15213 | -0.05 | -3.609
-17 | -0.542 | 0.14591 | -0.05 | -3.718
-16.5 | -0.534 | 0.13816 | -0.051 | -3.866
-16 | -0.524 | 0.12745 | -0.052 | -4.113
-15.5 | -0.512 | 0.12171 | -0.052 | -4.21
-15 | -0.499 | 0.11501 | -0.052 | -4.334
-14.5 | -0.483 | 0.10882 | -0.053 | -4.436
-14 | -0.465 | 0.10623 | -0.053 | -4.376
-13.5 | -0.445 | 0.09999 | -0.053 | -4.45
-13 | -0.423 | 0.09223 | -0.055 | -4.587
-12.5 | -0.399 | 0.08799 | -0.055 | -4.534
-12 | -0.373 | 0.08332 | -0.056 | -4.474
-11.5 | -0.344 | 0.08007 | -0.056 | -4.301
-11 | -0.314 | 0.07441 | -0.057 | -4.222
-10.5 | -0.282 | 0.07024 | -0.058 | -4.013
-10 | -0.248 | 0.06706 | -0.058 | -3.693
-9.5 | -0.212 | 0.06337 | -0.059 | -3.34
-9 | -0.174 | 0.05936 | -0.059 | -2.931
-8.5 | -0.135 | 0.05727 | -0.06 | -2.351
-8 | -0.094 | 0.05424 | -0.061 | -1.732
-7.5 | -0.052 | 0.05056 | -0.061 | -1.025
-7 | -0.009 | 0.04857 | -0.062 | -0.176
-6.5 | 0.036 | 0.04567 | -0.063 | 0.785
-6 | 0.081 | 0.04408 | -0.064 | 1.841
-5.5 | 0.127 | 0.04228 | -0.065 | 3.01
-5 | 0.174 | 0.04057 | -0.065 | 4.29
-4.5 | 0.221 | 0.03881 | -0.067 | 5.707
-4 | 0.269 | 0.03661 | -0.068 | 7.357
-3.5 | 0.391 | 0.01035 | -0.142 | 37.808
-3 | 0.451 | 0.01118 | -0.143 | 40.317
-2.5 | 0.511 | 0.01028 | -0.144 | 49.709
-2 | 0.571 | 0.01123 | -0.145 | 50.832
-1.5 | 0.631 | 0.0103 | -0.146 | 61.259
-1 | 0.691 | 0.01124 | -0.147 | 61.452
-0.5 | 0.75 | 0.01029 | -0.148 | 72.934
0 | 0.815 | 0.01028 | -0.149 | 79.326
0.5 | 0.875 | 0.01034 | -0.15 | 84.537
1 | 0.934 | 0.01041 | -0.151 | 89.662
1.5 | 0.993 | 0.01062 | -0.152 | 93.512
2 | 1.052 | 0.01081 | -0.153 | 97.323
2.5 | 1.111 | 0.00992 | -0.154 | 111.972
3 | 1.17 | 0.01018 | -0.155 | 114.999
3.5 | 1.229 | 0.0121 | -0.156 | 101.57
4 | 1.288 | 0.01254 | -0.157 | 102.703
4.5 | 1.347 | 0.01125 | -0.158 | 119.742
5 | 1.405 | 0.01361 | -0.159 | 103.185
5.5 | 1.463 | 0.01426 | -0.16 | 102.607
6 | 1.52 | 0.01264 | -0.161 | 120.228
6.5 | 1.577 | 0.01319 | -0.162 | 119.529
7 | 1.633 | 0.01368 | -0.163 | 119.35
7.5 | 1.686 | 0.02302 | -0.164 | 73.255
8 | 1.739 | 0.01984 | -0.165 | 87.647
8.5 | 1.79 | 0.02188 | -0.165 | 81.808
9 | 1.84 | 0.02261 | -0.166 | 81.376
9.5 | 1.889 | 0.02368 | -0.167 | 79.779
10 | 1.892 | 0.02845 | -0.164 | 66.495
10.5 | 1.927 | 0.02986 | -0.164 | 64.536
11 | 1.951 | 0.03147 | -0.164 | 62.013
11.5 | 1.969 | 0.03318 | -0.164 | 59.351
12 | 1.984 | 0.03468 | -0.164 | 57.201
12.5 | 1.994 | 0.03662 | -0.164 | 54.46
13 | 1.998 | 0.03877 | -0.164 | 51.552
13.5 | 1.997 | 0.04138 | -0.165 | 48.267
14 | 1.988 | 0.04406 | -0.164 | 45.112
14.5 | 1.974 | 0.04708 | -0.164 | 41.918
15 | 1.953 | 0.05079 | -0.164 | 38.448
15.5 | 1.927 | 0.05422 | -0.164 | 35.537
16 | 1.896 | 0.05847 | -0.163 | 32.429
16.5 | 1.859 | 0.06291 | -0.163 | 29.557
17 | 1.819 | 0.0679 | -0.162 | 26.784
17.5 | 1.774 | 0.07349 | -0.162 | 24.147
18 | 1.729 | 0.07801 | -0.161 | 22.164

## 34. Re 750k Mach 0.00 (2)
BIGFOIL.COM POLAR EXPORT
goe332
GOE 332 (PFALZ 61) |  |  |  | Cl Max: | 1.6326 | at alpha= | 10.5 | deg
XFOIL ncrit=9 |  |  |  | L/D Max: | 136.659 | at alpha= | 4.5 | deg
Re: | 750000 |  |  | Cd Min: | 0.22633 | at alpha= | -20 | deg
Mach: | 0 |  |  | Cl=0 at alpha= | -6.8841 | deg
|  |  |  | @ Cl=0.1, Cd= | 0.039912
|  |  |  | @ Cl=0.4, Cd= | 0.011904
|  |  |  | @ Cl=0.6, Cd= | 0.0097787
alpha (deg) | Cl | Cd | Cm | Cl/Cd
-20 | -0.4495 | 0.22633 | -0.0105 | -1.986
-19.5 | -0.4357 | 0.21976 | -0.0144 | -1.9826
-19 | -0.4202 | 0.21413 | -0.0164 | -1.9624
-18.5 | -0.4046 | 0.20916 | -0.0189 | -1.9344
-18 | -0.3895 | 0.20382 | -0.0213 | -1.911
-17.5 | -0.3754 | 0.19774 | -0.0238 | -1.8985
-17 | -0.3649 | 0.19093 | -0.0271 | -1.9112
-16.5 | -0.3516 | 0.18485 | -0.0285 | -1.9021
-16 | -0.3374 | 0.18002 | -0.03 | -1.8742
-15.5 | -0.3244 | 0.17484 | -0.0315 | -1.8554
-15 | -0.3134 | 0.16876 | -0.0333 | -1.8571
-14.5 | -0.3094 | 0.16183 | -0.0362 | -1.9119
-14 | -0.2977 | 0.15575 | -0.0365 | -1.9114
-13.5 | -0.2858 | 0.1511 | -0.0369 | -1.8915
-13 | -0.2759 | 0.14615 | -0.0375 | -1.8878
-12.5 | -0.2693 | 0.14035 | -0.0383 | -1.9188
-12 | -0.2765 | 0.13359 | -0.0408 | -2.0698
-11.5 | -0.2493 | 0.12612 | -0.0443 | -1.9767
-11 | -0.2163 | 0.11947 | -0.0506 | -1.8105
-10.5 | -0.1847 | 0.11206 | -0.0582 | -1.6482
-10 | -0.1667 | 0.10164 | -0.0712 | -1.6401
-9.5 | -0.1333 | 0.09454 | -0.0752 | -1.41
-9 | -0.0983 | 0.08839 | -0.0814 | -1.1121
-8.5 | -0.059 | 0.08125 | -0.0905 | -0.72615
-8 | -0.0574 | 0.07268 | -0.1005 | -0.78976
-7.5 | -0.0385 | 0.06619 | -0.1046 | -0.58166
-7 | -0.0083 | 0.06158 | -0.1087 | -0.13478
-6.5 | 0.0275 | 0.05587 | -0.1159 | 0.49221
-6 | 0.0775 | 0.04177 | -0.1343 | 1.8554
-5.5 | 0.1205 | 0.03822 | -0.1366 | 3.1528
-5 | 0.1713 | 0.02584 | -0.1439 | 6.6293
-4.5 | 0.2202 | 0.02409 | -0.1442 | 9.1407
-3.5 | 0.3237 | 0.01368 | -0.1449 | 23.6623
-3 | 0.3785 | 0.01226 | -0.1447 | 30.8728
-2.5 | 0.4334 | 0.01135 | -0.1444 | 38.185
-2 | 0.4889 | 0.01068 | -0.1442 | 45.7772
-1.5 | 0.5446 | 0.0102 | -0.1441 | 53.3922
-1 | 0.5998 | 0.00978 | -0.144 | 61.3292
-0.5 | 0.6557 | 0.00942 | -0.144 | 69.6072
0 | 0.7115 | 0.00928 | -0.144 | 76.6703
0.5 | 0.767 | 0.00915 | -0.1439 | 83.8251
1 | 0.8228 | 0.00894 | -0.144 | 92.0358
1.5 | 0.8778 | 0.00896 | -0.144 | 97.9688
2 | 0.9264 | 0.00745 | -0.1429 | 124.349
2.5 | 0.9811 | 0.00761 | -0.1427 | 128.9225
3 | 1.0351 | 0.00782 | -0.1424 | 132.3657
3.5 | 1.0881 | 0.00806 | -0.142 | 135
4 | 1.1392 | 0.00838 | -0.1412 | 135.9427
4.5 | 1.1903 | 0.00871 | -0.1404 | 136.659
5 | 1.2392 | 0.00916 | -0.1393 | 135.2838
5.5 | 1.2879 | 0.00963 | -0.1382 | 133.7383
6 | 1.3353 | 0.01014 | -0.1369 | 131.6864
6.5 | 1.3824 | 0.01064 | -0.1356 | 129.9248
7 | 1.427 | 0.01124 | -0.1338 | 126.9573
7.5 | 1.469 | 0.01191 | -0.1317 | 123.3417
8 | 1.5104 | 0.01253 | -0.1294 | 120.5427
8.5 | 1.547 | 0.01325 | -0.1262 | 116.7547
9 | 1.581 | 0.01412 | -0.1228 | 111.9688
9.5 | 1.6096 | 0.01529 | -0.1186 | 105.2714
10 | 1.6252 | 0.01716 | -0.1127 | 94.7086
10.5 | 1.6326 | 0.01967 | -0.1062 | 82.9995
11 | 1.6209 | 0.02377 | -0.0984 | 68.191
11.5 | 1.5998 | 0.02935 | -0.0914 | 54.5077
12 | 1.6006 | 0.03371 | -0.0875 | 47.4815
12.5 | 1.6089 | 0.03765 | -0.0848 | 42.7331
13 | 1.6106 | 0.04247 | -0.0821 | 37.9232
13.5 | 1.614 | 0.04735 | -0.0801 | 34.0866
14 | 1.6158 | 0.05264 | -0.0785 | 30.6953
14.5 | 1.6111 | 0.05889 | -0.0771 | 27.3578
15 | 1.5939 | 0.06698 | -0.0762 | 23.7967
15.5 | 1.59 | 0.07364 | -0.0757 | 21.5915

## 35. Re 750k Mach 0.10 (1)
BIGFOIL.COM POLAR EXPORT
goe332
GOE 332 (PFALZ 61) |  |  |  | Cl Max: | 1.995 | at alpha= | 13 | deg
JavaFoil+Calcfoil stall+Eppler ext transition |  |  |  | L/D Max: | 120.281 | at alpha= | 6 | deg
Re: | 750000 |  |  | Cd Min: | 0.00993 | at alpha= | 2.5 | deg
Mach: | 0.1 |  |  | Cl=0 at alpha= | -6.9 | deg
|  |  |  | @ Cl=0.1, Cd= | 0.043087
|  |  |  | @ Cl=0.4, Cd= | 0.020423
|  |  |  | @ Cl=0.6, Cd= | 0.010822
alpha (deg) | Cl | Cd | Cm | Cl/Cd
-20 | -0.527 | 0.20293 | -0.048 | -2.598
-19.5 | -0.53 | 0.1886 | -0.049 | -2.812
-19 | -0.531 | 0.18141 | -0.049 | -2.93
-18.5 | -0.532 | 0.17231 | -0.049 | -3.085
-18 | -0.53 | 0.16438 | -0.05 | -3.226
-17.5 | -0.527 | 0.1534 | -0.05 | -3.438
-17 | -0.523 | 0.14855 | -0.051 | -3.521
-16.5 | -0.517 | 0.13989 | -0.051 | -3.694
-16 | -0.509 | 0.12986 | -0.052 | -3.919
-15.5 | -0.499 | 0.12233 | -0.052 | -4.079
-15 | -0.487 | 0.11666 | -0.053 | -4.175
-14.5 | -0.473 | 0.11312 | -0.053 | -4.18
-14 | -0.457 | 0.10648 | -0.053 | -4.289
-13.5 | -0.438 | 0.1011 | -0.054 | -4.334
-13 | -0.418 | 0.09299 | -0.055 | -4.491
-12.5 | -0.395 | 0.08876 | -0.055 | -4.446
-12 | -0.369 | 0.08358 | -0.056 | -4.421
-11.5 | -0.342 | 0.08042 | -0.056 | -4.253
-11 | -0.312 | 0.07496 | -0.057 | -4.168
-10.5 | -0.281 | 0.0707 | -0.058 | -3.971
-10 | -0.247 | 0.06744 | -0.058 | -3.662
-9.5 | -0.211 | 0.06304 | -0.059 | -3.353
-9 | -0.174 | 0.05939 | -0.059 | -2.928
-8.5 | -0.135 | 0.0573 | -0.06 | -2.351
-8 | -0.094 | 0.05442 | -0.061 | -1.728
-7.5 | -0.052 | 0.05071 | -0.062 | -1.024
-7 | -0.009 | 0.04867 | -0.063 | -0.176
-6.5 | 0.036 | 0.04574 | -0.063 | 0.786
-6 | 0.081 | 0.04356 | -0.064 | 1.869
-5.5 | 0.128 | 0.04239 | -0.065 | 3.013
-5 | 0.175 | 0.04058 | -0.065 | 4.307
-4.5 | 0.222 | 0.03883 | -0.067 | 5.729
-4 | 0.271 | 0.03667 | -0.068 | 7.377
-3.5 | 0.321 | 0.03426 | -0.079 | 9.37
-3 | 0.453 | 0.01114 | -0.143 | 40.686
-2.5 | 0.513 | 0.01035 | -0.145 | 49.59
-2 | 0.574 | 0.01126 | -0.146 | 50.959
-1.5 | 0.634 | 0.01025 | -0.147 | 61.867
-1 | 0.694 | 0.01124 | -0.148 | 61.803
-0.5 | 0.754 | 0.01028 | -0.149 | 73.365
0 | 0.819 | 0.01023 | -0.15 | 80.079
0.5 | 0.879 | 0.01041 | -0.151 | 84.431
1 | 0.938 | 0.01048 | -0.152 | 89.519
1.5 | 0.998 | 0.01061 | -0.153 | 94.02
2 | 1.057 | 0.01078 | -0.154 | 98.101
2.5 | 1.117 | 0.00993 | -0.155 | 112.505
3 | 1.176 | 0.01021 | -0.156 | 115.158
3.5 | 1.235 | 0.01212 | -0.157 | 101.892
4 | 1.294 | 0.01266 | -0.158 | 102.242
4.5 | 1.353 | 0.01132 | -0.159 | 119.557
5 | 1.412 | 0.01374 | -0.16 | 102.709
5.5 | 1.47 | 0.01431 | -0.161 | 102.73
6 | 1.527 | 0.0127 | -0.162 | 120.281
6.5 | 1.584 | 0.01331 | -0.163 | 119.051
7 | 1.64 | 0.01382 | -0.164 | 118.734
7.5 | 1.694 | 0.02335 | -0.164 | 72.548
8 | 1.747 | 0.01998 | -0.165 | 87.436
8.5 | 1.798 | 0.02203 | -0.166 | 81.631
9 | 1.848 | 0.02278 | -0.167 | 81.142
9.5 | 1.858 | 0.02757 | -0.165 | 67.412
10 | 1.896 | 0.02884 | -0.165 | 65.754
10.5 | 1.931 | 0.03031 | -0.165 | 63.707
11 | 1.954 | 0.03186 | -0.165 | 61.345
11.5 | 1.971 | 0.03379 | -0.165 | 58.335
12 | 1.985 | 0.03527 | -0.165 | 56.277
12.5 | 1.993 | 0.0373 | -0.165 | 53.44
13 | 1.995 | 0.03956 | -0.165 | 50.438
13.5 | 1.99 | 0.04209 | -0.165 | 47.274
14 | 1.977 | 0.04513 | -0.165 | 43.816
14.5 | 1.957 | 0.04884 | -0.165 | 40.079
15 | 1.935 | 0.05229 | -0.164 | 37.001
15.5 | 1.903 | 0.05591 | -0.164 | 34.038
16 | 1.867 | 0.06061 | -0.164 | 30.808
16.5 | 1.824 | 0.06527 | -0.163 | 27.954
17 | 1.777 | 0.07052 | -0.162 | 25.205
17.5 | 1.728 | 0.0762 | -0.162 | 22.683
18 | 1.675 | 0.08257 | -0.161 | 20.29

## 36. Re 750k Mach 0.10 (2)
BIGFOIL.COM POLAR EXPORT
goe332
GOE 332 (PFALZ 61) |  |  |  | Cl Max: | 1.6332 | at alpha= | 10.5 | deg
XFOIL ncrit=9 |  |  |  | L/D Max: | 136.086 | at alpha= | 4.5 | deg
Re: | 750000 |  |  | Cd Min: | 0.22692 | at alpha= | -20 | deg
Mach: | 0.1 |  |  | Cl=0 at alpha= | -6.9103 | deg
|  |  |  | @ Cl=0.1, Cd= | 0.040721
|  |  |  | @ Cl=0.4, Cd= | 0.012042
|  |  |  | @ Cl=0.6, Cd= | 0.0098621
alpha (deg) | Cl | Cd | Cm | Cl/Cd
-20 | -0.45 | 0.22692 | -0.0106 | -1.9831
-19.5 | -0.436 | 0.22037 | -0.0144 | -1.9785
-19 | -0.4204 | 0.21468 | -0.0165 | -1.9583
-18.5 | -0.4047 | 0.20969 | -0.019 | -1.93
-18 | -0.3895 | 0.20432 | -0.0214 | -1.9063
-17.5 | -0.3752 | 0.19822 | -0.0239 | -1.8928
-17 | -0.3644 | 0.19143 | -0.0272 | -1.9036
-16.5 | -0.3511 | 0.18531 | -0.0287 | -1.8947
-16 | -0.3368 | 0.18046 | -0.0301 | -1.8663
-15.5 | -0.3237 | 0.17526 | -0.0317 | -1.847
-15 | -0.3125 | 0.16917 | -0.0335 | -1.8473
-14.5 | -0.308 | 0.1623 | -0.0363 | -1.8977
-14 | -0.2965 | 0.15617 | -0.0367 | -1.8986
-13.5 | -0.2845 | 0.15149 | -0.0371 | -1.878
-13 | -0.2745 | 0.14654 | -0.0377 | -1.8732
-12.5 | -0.2678 | 0.14075 | -0.0385 | -1.9027
-12 | -0.2742 | 0.1341 | -0.0409 | -2.0447
-11.5 | -0.2452 | 0.12631 | -0.0451 | -1.9413
-11 | -0.212 | 0.11963 | -0.0515 | -1.7721
-10.5 | -0.1806 | 0.11221 | -0.0589 | -1.6095
-10 | -0.1618 | 0.1019 | -0.072 | -1.5878
-9.5 | -0.1285 | 0.09478 | -0.0759 | -1.3558
-9 | -0.0927 | 0.08854 | -0.0824 | -1.047
-8.5 | -0.0552 | 0.08157 | -0.0908 | -0.67672
-8 | -0.0538 | 0.07322 | -0.1004 | -0.73477
-7.5 | -0.0358 | 0.0668 | -0.1043 | -0.53593
-7 | -0.0063 | 0.06221 | -0.1082 | -0.10127
-6.5 | 0.0288 | 0.05655 | -0.1152 | 0.50928
-6 | 0.0787 | 0.04254 | -0.1342 | 1.85
-5.5 | 0.1212 | 0.03891 | -0.1365 | 3.1149
-5 | 0.1735 | 0.02692 | -0.1442 | 6.445
-4.5 | 0.2213 | 0.02458 | -0.1447 | 9.0033
-4 | 0.2725 | 0.02247 | -0.1452 | 12.1273
-3.5 | 0.325 | 0.01402 | -0.1456 | 23.1812
-3 | 0.3801 | 0.01238 | -0.1454 | 30.7027
-2.5 | 0.4355 | 0.01144 | -0.1451 | 38.0682
-2 | 0.4911 | 0.01075 | -0.1449 | 45.6837
-1.5 | 0.5473 | 0.01025 | -0.1448 | 53.3951
-1 | 0.603 | 0.00984 | -0.1447 | 61.2805
-0.5 | 0.659 | 0.00946 | -0.1447 | 69.6617
0 | 0.7153 | 0.00931 | -0.1446 | 76.8314
1 | 0.8271 | 0.00897 | -0.1446 | 92.2074
1.5 | 0.8826 | 0.00899 | -0.1445 | 98.1758
2 | 0.9312 | 0.0075 | -0.1434 | 124.16
2.5 | 0.9861 | 0.00766 | -0.1432 | 128.7337
3 | 1.0405 | 0.00786 | -0.1429 | 132.3791
3.5 | 1.0937 | 0.00811 | -0.1424 | 134.8582
4 | 1.1454 | 0.00842 | -0.1416 | 136.0333
4.5 | 1.1962 | 0.00879 | -0.1407 | 136.0865
5 | 1.2456 | 0.00923 | -0.1396 | 134.9512
5.5 | 1.2938 | 0.00973 | -0.1383 | 132.9702
6 | 1.3418 | 0.01023 | -0.137 | 131.1632
6.5 | 1.3891 | 0.01074 | -0.1356 | 129.3389
7 | 1.4331 | 0.01137 | -0.1336 | 126.0422
7.5 | 1.4756 | 0.01202 | -0.1314 | 122.7621
8 | 1.5157 | 0.01266 | -0.1287 | 119.7235
8.5 | 1.5519 | 0.01343 | -0.1254 | 115.5547
9 | 1.5866 | 0.01431 | -0.122 | 110.8735
9.5 | 1.6136 | 0.01558 | -0.1175 | 103.5687
10.5 | 1.6332 | 0.02029 | -0.1048 | 80.4929
11 | 1.619 | 0.02473 | -0.097 | 65.467
11.5 | 1.5972 | 0.03055 | -0.0904 | 52.2815
12 | 1.5987 | 0.035 | -0.0867 | 45.6771
12.5 | 1.6064 | 0.03911 | -0.084 | 41.0739
13 | 1.6063 | 0.04424 | -0.0814 | 36.3088
13.5 | 1.6091 | 0.04931 | -0.0795 | 32.6323
14 | 1.6096 | 0.05489 | -0.078 | 29.3241
14.5 | 1.6031 | 0.06147 | -0.0767 | 26.0794
15 | 1.5847 | 0.06987 | -0.0759 | 22.6807
15.5 | 1.5794 | 0.07683 | -0.0756 | 20.5571

## 37. Re 750k Mach 0.25 (1)
BIGFOIL.COM POLAR EXPORT
goe332
GOE 332 (PFALZ 61) |  |  |  | Cl Max: | 1.981 | at alpha= | 12 | deg
JavaFoil+Calcfoil stall+Eppler ext transition |  |  |  | L/D Max: | 118.93 | at alpha= | 4.5 | deg
Re: | 750000 |  |  | Cd Min: | 0.0101 | at alpha= | 2.5 | deg
Mach: | 0.25 |  |  | Cl=0 at alpha= | -6.9 | deg
|  |  |  | @ Cl=0.1, Cd= | 0.043244
|  |  |  | @ Cl=0.4, Cd= | 0.031046
|  |  |  | @ Cl=0.6, Cd= | 0.011153
alpha (deg) | Cl | Cd | Cm | Cl/Cd
-19.5 | -0.229 | 0.31615 | -0.053 | -0.725
-19 | -0.259 | 0.27941 | -0.053 | -0.929
-18.5 | -0.286 | 0.24435 | -0.053 | -1.169
-18 | -0.309 | 0.22023 | -0.053 | -1.402
-17.5 | -0.329 | 0.2029 | -0.053 | -1.621
-17 | -0.346 | 0.18749 | -0.053 | -1.846
-16.5 | -0.361 | 0.16171 | -0.054 | -2.23
-16 | -0.372 | 0.15094 | -0.054 | -2.464
-15.5 | -0.38 | 0.13955 | -0.055 | -2.724
-15 | -0.385 | 0.13591 | -0.054 | -2.832
-14.5 | -0.386 | 0.12618 | -0.055 | -3.061
-14 | -0.384 | 0.11781 | -0.055 | -3.261
-13.5 | -0.379 | 0.10669 | -0.056 | -3.549
-13 | -0.369 | 0.09955 | -0.056 | -3.71
-12.5 | -0.356 | 0.09338 | -0.057 | -3.817
-12 | -0.34 | 0.08722 | -0.057 | -3.897
-11.5 | -0.32 | 0.08449 | -0.057 | -3.785
-11 | -0.296 | 0.07708 | -0.058 | -3.846
-10.5 | -0.27 | 0.07244 | -0.059 | -3.724
-10 | -0.24 | 0.06981 | -0.059 | -3.437
-9.5 | -0.207 | 0.0648 | -0.061 | -3.199
-9 | -0.172 | 0.06162 | -0.06 | -2.79
-8.5 | -0.134 | 0.05799 | -0.061 | -2.314
-8 | -0.094 | 0.05456 | -0.062 | -1.726
-7.5 | -0.052 | 0.05148 | -0.063 | -1.016
-7 | -0.009 | 0.04886 | -0.064 | -0.177
-6.5 | 0.036 | 0.04628 | -0.065 | 0.788
-6 | 0.083 | 0.044 | -0.066 | 1.882
-5.5 | 0.13 | 0.04191 | -0.066 | 3.107
-5 | 0.179 | 0.04077 | -0.067 | 4.379
-4.5 | 0.228 | 0.03911 | -0.068 | 5.817
-4 | 0.277 | 0.03763 | -0.069 | 7.364
-3.5 | 0.327 | 0.03556 | -0.071 | 9.198
-3 | 0.38 | 0.0343 | -0.082 | 11.064
-2.5 | 0.527 | 0.01038 | -0.149 | 50.758
-2 | 0.589 | 0.01133 | -0.15 | 51.958
-1.5 | 0.651 | 0.01033 | -0.151 | 63.017
-1 | 0.713 | 0.0114 | -0.152 | 62.54
-0.5 | 0.774 | 0.01036 | -0.153 | 74.769
0 | 0.842 | 0.01037 | -0.154 | 81.178
0.5 | 0.903 | 0.01048 | -0.155 | 86.146
1 | 0.964 | 0.01056 | -0.156 | 91.257
1.5 | 1.025 | 0.01078 | -0.157 | 95.109
2 | 1.086 | 0.01096 | -0.158 | 99.098
2.5 | 1.147 | 0.0101 | -0.159 | 113.518
3 | 1.208 | 0.01041 | -0.16 | 116.034
3.5 | 1.268 | 0.01254 | -0.161 | 101.17
4 | 1.329 | 0.01304 | -0.162 | 101.884
4.5 | 1.389 | 0.01168 | -0.163 | 118.93
5 | 1.449 | 0.01424 | -0.164 | 101.801
5.5 | 1.509 | 0.01493 | -0.165 | 101.083
6 | 1.567 | 0.0157 | -0.166 | 99.827
6.5 | 1.625 | 0.01376 | -0.167 | 118.082
7 | 1.682 | 0.02353 | -0.168 | 71.494
7.5 | 1.737 | 0.02013 | -0.169 | 86.286
8 | 1.789 | 0.02093 | -0.17 | 85.489
8.5 | 1.84 | 0.02337 | -0.171 | 78.742
9 | 1.846 | 0.02831 | -0.168 | 65.2
9.5 | 1.884 | 0.02974 | -0.168 | 63.362
10 | 1.918 | 0.03135 | -0.168 | 61.181
10.5 | 1.95 | 0.03327 | -0.168 | 58.608
11 | 1.968 | 0.03514 | -0.168 | 55.99
11.5 | 1.972 | 0.03934 | -0.167 | 50.126
12 | 1.981 | 0.03907 | -0.168 | 50.701
12.5 | 1.973 | 0.04182 | -0.168 | 47.183
13 | 1.956 | 0.04474 | -0.168 | 43.728
13.5 | 1.927 | 0.04843 | -0.168 | 39.787
14 | 1.886 | 0.0533 | -0.167 | 35.381
14.5 | 1.834 | 0.05795 | -0.167 | 31.648
15 | 1.774 | 0.06243 | -0.166 | 28.424
15.5 | 1.701 | 0.06951 | -0.165 | 24.479
16 | 1.621 | 0.07558 | -0.164 | 21.447
16.5 | 1.532 | 0.08399 | -0.163 | 18.237
17 | 1.429 | 0.0949 | -0.16 | 15.055

## 38. Re 750k Mach 0.25 (2)
BIGFOIL.COM POLAR EXPORT
goe332
GOE 332 (PFALZ 61) |  |  |  | Cl Max: | 0.96 | at alpha= | 2 | deg
XFOIL ncrit=9 |  |  |  | L/D Max: | 121.212 | at alpha= | 2 | deg
Re: | 750000 |  |  | Cd Min: | 0.23028 | at alpha= | -20 | deg
Mach: | 0.25 |  |  | Cl=0 at alpha= | -7.1381 | deg
|  |  |  | @ Cl=0.1, Cd= | 0.046627
|  |  |  | @ Cl=0.4, Cd= | 0.012944
|  |  |  | @ Cl=0.6, Cd= | 0.010307
alpha (deg) | Cl | Cd | Cm | Cl/Cd
-20 | -0.4536 | 0.23028 | -0.0109 | -1.9698
-19.5 | -0.4383 | 0.22376 | -0.0146 | -1.9588
-19 | -0.4224 | 0.21785 | -0.017 | -1.9389
-18.5 | -0.4059 | 0.21269 | -0.0195 | -1.9084
-18 | -0.3899 | 0.20713 | -0.022 | -1.8824
-17.5 | -0.3748 | 0.20088 | -0.0246 | -1.8658
-17 | -0.3626 | 0.19417 | -0.0278 | -1.8674
-16.5 | -0.3489 | 0.18789 | -0.0295 | -1.8569
-16 | -0.334 | 0.18287 | -0.0309 | -1.8264
-15.5 | -0.3201 | 0.17757 | -0.0326 | -1.8027
-15 | -0.3081 | 0.1714 | -0.0344 | -1.7975
-14.5 | -0.3014 | 0.16477 | -0.0371 | -1.8292
-14 | -0.2903 | 0.15848 | -0.0377 | -1.8318
-13.5 | -0.2778 | 0.15362 | -0.038 | -1.8084
-13 | -0.2674 | 0.14865 | -0.0386 | -1.7989
-12.5 | -0.2602 | 0.14285 | -0.0393 | -1.8215
-12 | -0.2551 | 0.13547 | -0.0442 | -1.8831
-11.5 | -0.2225 | 0.12722 | -0.0496 | -1.7489
-11 | -0.1882 | 0.12033 | -0.0564 | -1.564
-10.5 | -0.1577 | 0.11281 | -0.0636 | -1.3979
-10 | -0.1376 | 0.10317 | -0.0761 | -1.3337
-9.5 | -0.1051 | 0.09609 | -0.0793 | -1.0938
-9 | -0.0589 | 0.08891 | -0.0888 | -0.66247
-8 | -0.0329 | 0.07557 | -0.1013 | -0.43536
-7.5 | -0.0194 | 0.06967 | -0.1032 | -0.27846
-7 | 0.0074 | 0.06512 | -0.1062 | 0.11364
-6.5 | 0.0386 | 0.05968 | -0.1126 | 0.64678
-6 | 0.0911 | 0.04808 | -0.1327 | 1.8948
-5.5 | 0.1257 | 0.04243 | -0.136 | 2.9625
-5 | 0.1727 | 0.038 | -0.1397 | 4.5447
-4.5 | 0.2284 | 0.02729 | -0.1474 | 8.3694
-4 | 0.2793 | 0.02515 | -0.148 | 11.1054
-3.5 | 0.3325 | 0.01652 | -0.1496 | 20.1271
-3 | 0.3888 | 0.01317 | -0.1493 | 29.5216
-2.5 | 0.4464 | 0.01201 | -0.149 | 37.169
-2 | 0.5041 | 0.01113 | -0.1487 | 45.292
-1.5 | 0.5617 | 0.01057 | -0.1484 | 53.141
-1 | 0.62 | 0.01017 | -0.1483 | 60.9636
-0.5 | 0.6774 | 0.00969 | -0.1481 | 69.9071
0 | 0.7355 | 0.0095 | -0.148 | 77.4211
0.5 | 0.7934 | 0.00934 | -0.1479 | 84.9465
1 | 0.8507 | 0.00919 | -0.1477 | 92.568
1.5 | 0.908 | 0.00919 | -0.1476 | 98.803
2 | 0.96 | 0.00792 | -0.1471 | 121.2121

## 39. Re 750k Mach 0.50 (1)
BIGFOIL.COM POLAR EXPORT
goe332
GOE 332 (PFALZ 61) |  |  |  | Cl Max: | 1.924 | at alpha= | 9.5 | deg
JavaFoil+Calcfoil stall+Eppler ext transition |  |  |  | L/D Max: | 118.534 | at alpha= | 4 | deg
Re: | 750000 |  |  | Cd Min: | 0.01046 | at alpha= | -1 | deg
Mach: | 0.5 |  |  | Cl=0 at alpha= | -6.9306 | deg
|  |  |  | @ Cl=0.1, Cd= | 0.047502
|  |  |  | @ Cl=0.4, Cd= | 0.035896
|  |  |  | @ Cl=0.6, Cd= | 0.018083
alpha (deg) | Cl | Cd | Cm | Cl/Cd
-20 | -0.689 | 0.19533 | -0.071 | -3.526
-19.5 | -0.662 | 0.19423 | -0.068 | -3.407
-19 | -0.636 | 0.18117 | -0.067 | -3.508
-18.5 | -0.61 | 0.17343 | -0.067 | -3.517
-18 | -0.584 | 0.16781 | -0.067 | -3.481
-17.5 | -0.558 | 0.16232 | -0.066 | -3.44
-17 | -0.533 | 0.16791 | -0.066 | -3.172
-16.5 | -0.507 | 0.16299 | -0.067 | -3.111
-16 | -0.481 | 0.15905 | -0.067 | -3.026
-15.5 | -0.455 | 0.15604 | -0.067 | -2.918
-15 | -0.43 | 0.15169 | -0.068 | -2.832
-14.5 | -0.404 | 0.13474 | -0.069 | -2.997
-14 | -0.378 | 0.13114 | -0.07 | -2.881
-13.5 | -0.352 | 0.12737 | -0.07 | -2.761
-13 | -0.325 | 0.13398 | -0.07 | -2.428
-12.5 | -0.299 | 0.11997 | -0.071 | -2.494
-12 | -0.273 | 0.1229 | -0.071 | -2.218
-11.5 | -0.246 | 0.11859 | -0.065 | -2.071
-11 | -0.219 | 0.11342 | -0.065 | -1.932
-10.5 | -0.193 | 0.10674 | -0.065 | -1.804
-10 | -0.166 | 0.10749 | -0.066 | -1.545
-9.5 | -0.14 | 0.09126 | -0.068 | -1.529
-9 | -0.113 | 0.08646 | -0.07 | -1.305
-8.5 | -0.086 | 0.08018 | -0.071 | -1.073
-8 | -0.059 | 0.08146 | -0.072 | -0.726
-7.5 | -0.032 | 0.07916 | -0.072 | -0.407
-7 | -0.005 | 0.07817 | -0.073 | -0.067
-6.5 | 0.031 | 0.05586 | -0.071 | 0.548
-6 | 0.08 | 0.04914 | -0.07 | 1.633
-5.5 | 0.133 | 0.0448 | -0.071 | 2.978
-5 | 0.189 | 0.04206 | -0.073 | 4.484
-4.5 | 0.245 | 0.03981 | -0.074 | 6.153
-4 | 0.302 | 0.03901 | -0.076 | 7.743
-3.5 | 0.359 | 0.03755 | -0.077 | 9.572
-3 | 0.417 | 0.03521 | -0.078 | 11.844
-2.5 | 0.475 | 0.03534 | -0.08 | 13.43
-2 | 0.655 | 0.01049 | -0.167 | 62.459
-1.5 | 0.726 | 0.01047 | -0.168 | 69.304
-1 | 0.796 | 0.01046 | -0.17 | 76.095
-0.5 | 0.864 | 0.01057 | -0.171 | 81.73
0 | 0.94 | 0.01076 | -0.172 | 87.357
0.5 | 1.008 | 0.01091 | -0.173 | 92.355
1 | 1.076 | 0.01106 | -0.174 | 97.241
1.5 | 1.143 | 0.01124 | -0.176 | 101.677
2 | 1.211 | 0.01153 | -0.177 | 105.055
2.5 | 1.278 | 0.01188 | -0.178 | 107.618
3 | 1.346 | 0.01146 | -0.179 | 117.452
3.5 | 1.413 | 0.01193 | -0.18 | 118.464
4 | 1.48 | 0.01248 | -0.181 | 118.534
4.5 | 1.546 | 0.01326 | -0.182 | 116.573
5 | 1.611 | 0.017 | -0.184 | 94.757
5.5 | 1.675 | 0.01473 | -0.185 | 113.762
6 | 1.738 | 0.01912 | -0.186 | 90.857
6.5 | 1.747 | 0.02894 | -0.181 | 60.351
7 | 1.794 | 0.0309 | -0.181 | 58.048
7.5 | 1.832 | 0.03287 | -0.181 | 55.743
8 | 1.869 | 0.03543 | -0.181 | 52.764
8.5 | 1.898 | 0.03803 | -0.181 | 49.91
9 | 1.918 | 0.04075 | -0.181 | 47.063
9.5 | 1.924 | 0.04457 | -0.181 | 43.158
10 | 1.911 | 0.04891 | -0.181 | 39.072
10.5 | 1.87 | 0.05307 | -0.18 | 35.238
11 | 1.404 | 0.08613 | -0.089 | 16.306
11.5 | 1.014 | 0.11523 | -0.09 | 8.799
12 | 1.04 | 0.12509 | -0.085 | 8.314
12.5 | 1.067 | 0.17026 | -0.086 | 6.269
13 | 1.095 | 0.13546 | -0.089 | 8.086
13.5 | 1.124 | 0.13979 | -0.094 | 8.04
14 | 1.165 | 0.15831 | -0.118 | 7.357
14.5 | 1.188 | 0.15797 | -0.114 | 7.523

## 40. Re 750k Mach 0.50 (2)
BIGFOIL.COM POLAR EXPORT
goe332
GOE 332 (PFALZ 61) |  |  |  | Cl Max: | 1.6852 | at alpha= | 9.5 | deg
XFOIL ncrit=9 |  |  |  | L/D Max: | 125.105 | at alpha= | 2.5 | deg
Re: | 750000 |  |  | Cd Min: | 0.24815 | at alpha= | -20 | deg
Mach: | 0.5 |  |  | Cl=0 at alpha= | -9.5941 | deg
|  |  |  | @ Cl=0.1, Cd= | 0.07046
|  |  |  | @ Cl=0.4, Cd= | 0.02734
|  |  |  | @ Cl=0.6, Cd= | 0.012798
alpha (deg) | Cl | Cd | Cm | Cl/Cd
-20 | -0.4767 | 0.24815 | -0.0116 | -1.921
-19 | -0.4378 | 0.23414 | -0.0184 | -1.8698
-18.5 | -0.4181 | 0.22793 | -0.0215 | -1.8343
-18 | -0.3989 | 0.22133 | -0.0245 | -1.8023
-17.5 | -0.3805 | 0.21411 | -0.0276 | -1.7771
-17 | -0.3637 | 0.20713 | -0.0308 | -1.7559
-16.5 | -0.3461 | 0.20033 | -0.0328 | -1.7276
-16 | -0.3285 | 0.19442 | -0.0347 | -1.6896
-15.5 | -0.3117 | 0.18837 | -0.0366 | -1.6547
-15 | -0.2968 | 0.1816 | -0.0388 | -1.6344
-14.5 | -0.2847 | 0.17509 | -0.0411 | -1.626
-14 | -0.2706 | 0.1686 | -0.0418 | -1.605
-13.5 | -0.2568 | 0.16319 | -0.0422 | -1.5736
-13 | -0.2357 | 0.15662 | -0.0456 | -1.5049
-12.5 | -0.2013 | 0.14718 | -0.0555 | -1.3677
-12 | -0.1689 | 0.13801 | -0.0648 | -1.2238
-11.5 | -0.1305 | 0.13001 | -0.071 | -1.0038
-11 | -0.0967 | 0.12248 | -0.078 | -0.78952
-10.5 | -0.0688 | 0.11424 | -0.0868 | -0.60224
-10 | -0.0194 | 0.10419 | -0.0998 | -0.1862
-9.5 | 0.0045 | 0.09899 | -0.1008 | 0.045459
-9 | 0.0228 | 0.09387 | -0.1024 | 0.24289
-8.5 | 0.0374 | 0.08816 | -0.1063 | 0.42423
-8 | 0.0478 | 0.0823 | -0.1115 | 0.5808
-7.5 | 0.0721 | 0.07672 | -0.111 | 0.93978
-7 | 0.094 | 0.07196 | -0.1128 | 1.3063
-6.5 | 0.114 | 0.06696 | -0.1156 | 1.7025
-6 | 0.1355 | 0.06013 | -0.1276 | 2.2535
-5.5 | 0.1655 | 0.05369 | -0.1332 | 3.0825
-5 | 0.2046 | 0.04892 | -0.1373 | 4.1823
-4.5 | 0.2535 | 0.04311 | -0.1451 | 5.8803
-4 | 0.3137 | 0.0345 | -0.1564 | 9.0928
-3.5 | 0.3679 | 0.03081 | -0.1586 | 11.9409
-3 | 0.4322 | 0.02386 | -0.1633 | 18.114
-2.5 | 0.4929 | 0.01691 | -0.1649 | 29.1484
-2 | 0.5583 | 0.01377 | -0.1648 | 40.5447
-1.5 | 0.6248 | 0.01222 | -0.1643 | 51.1293
-1 | 0.6909 | 0.01144 | -0.1635 | 60.3934
-0.5 | 0.7569 | 0.01094 | -0.1627 | 69.1865
0 | 0.8223 | 0.01044 | -0.162 | 78.7644
0.5 | 0.8871 | 0.01029 | -0.1612 | 86.2099
1 | 0.9512 | 0.01021 | -0.1601 | 93.1636
1.5 | 1.0146 | 0.01014 | -0.1591 | 100.0592
2 | 1.0765 | 0.01028 | -0.1577 | 104.7179
2.5 | 1.1297 | 0.00903 | -0.155 | 125.1052
3 | 1.1872 | 0.00949 | -0.1526 | 125.1001
3.5 | 1.2425 | 0.01002 | -0.1498 | 124.002
4 | 1.292 | 0.01065 | -0.1458 | 121.3146
4.5 | 1.3388 | 0.01141 | -0.1414 | 117.3357
5 | 1.3868 | 0.01222 | -0.1372 | 113.4861
5.5 | 1.4334 | 0.01314 | -0.1329 | 109.0868
6 | 1.4785 | 0.0142 | -0.1284 | 104.1197
6.5 | 1.5219 | 0.01543 | -0.1238 | 98.6325
7 | 1.5621 | 0.01692 | -0.1191 | 92.3227
7.5 | 1.6002 | 0.01872 | -0.1144 | 85.4808
8 | 1.6352 | 0.02092 | -0.1099 | 78.1644
8.5 | 1.6638 | 0.02377 | -0.1053 | 69.9958
9 | 1.6846 | 0.02735 | -0.1006 | 61.5941
9.5 | 1.6852 | 0.0325 | -0.0955 | 51.8523
10 | 1.6689 | 0.0392 | -0.0904 | 42.574
10.5 | 1.6473 | 0.04669 | -0.0861 | 35.2816
11 | 1.6044 | 0.05641 | -0.0826 | 28.4418
11.5 | 1.5702 | 0.06601 | -0.0804 | 23.7873
12 | 1.527 | 0.07709 | -0.0794 | 19.808
12.5 | 1.5082 | 0.08628 | -0.079 | 17.4803
13 | 1.4863 | 0.0961 | -0.0793 | 15.4662
13.5 | 1.4668 | 0.10608 | -0.0804 | 13.8273
14 | 1.4467 | 0.11643 | -0.0824 | 12.4255
14.5 | 1.4265 | 0.12726 | -0.0854 | 11.2093

## 41. Re 1M Mach 0.00 (1)
BIGFOIL.COM POLAR EXPORT
goe332
GOE 332 (PFALZ 61) |  |  |  | Cl Max: | 2.005 | at alpha= | 13 | deg
JavaFoil+Calcfoil stall+Eppler ext transition |  |  |  | L/D Max: | 124.1 | at alpha= | 4.5 | deg
Re: | 1000000 |  |  | Cd Min: | 0.00948 | at alpha= | 2.5 | deg
Mach: | 0 |  |  | Cl=0 at alpha= | -6.9 | deg
|  |  |  | @ Cl=0.1, Cd= | 0.042708
|  |  |  | @ Cl=0.4, Cd= | 0.010085
|  |  |  | @ Cl=0.6, Cd= | 0.010291
alpha (deg) | Cl | Cd | Cm | Cl/Cd
-20 | -0.561 | 0.18847 | -0.048 | -2.974
-19.5 | -0.561 | 0.17724 | -0.049 | -3.167
-19 | -0.56 | 0.17172 | -0.049 | -3.262
-18.5 | -0.558 | 0.16285 | -0.049 | -3.426
-18 | -0.554 | 0.1558 | -0.05 | -3.557
-17.5 | -0.549 | 0.14711 | -0.05 | -3.733
-17 | -0.542 | 0.13978 | -0.05 | -3.881
-16.5 | -0.534 | 0.13379 | -0.051 | -3.993
-16 | -0.524 | 0.12415 | -0.052 | -4.223
-15.5 | -0.512 | 0.11798 | -0.053 | -4.344
-15 | -0.499 | 0.11152 | -0.053 | -4.47
-14.5 | -0.483 | 0.10616 | -0.053 | -4.548
-14 | -0.465 | 0.10279 | -0.054 | -4.524
-13.5 | -0.445 | 0.09775 | -0.054 | -4.552
-13 | -0.423 | 0.09054 | -0.055 | -4.673
-12.5 | -0.399 | 0.08583 | -0.056 | -4.649
-12 | -0.373 | 0.0811 | -0.056 | -4.598
-11.5 | -0.344 | 0.07841 | -0.056 | -4.393
-11 | -0.314 | 0.07276 | -0.057 | -4.318
-10.5 | -0.282 | 0.06945 | -0.058 | -4.059
-10 | -0.248 | 0.0651 | -0.058 | -3.805
-9.5 | -0.212 | 0.06224 | -0.059 | -3.401
-9 | -0.174 | 0.05822 | -0.06 | -2.989
-8.5 | -0.135 | 0.05631 | -0.06 | -2.392
-8 | -0.094 | 0.05326 | -0.061 | -1.764
-7.5 | -0.052 | 0.0498 | -0.062 | -1.041
-7 | -0.009 | 0.04784 | -0.063 | -0.179
-6.5 | 0.036 | 0.04502 | -0.064 | 0.796
-6 | 0.081 | 0.04346 | -0.065 | 1.868
-5.5 | 0.127 | 0.04164 | -0.066 | 3.057
-5 | 0.174 | 0.03989 | -0.066 | 4.365
-4.5 | 0.223 | 0.03725 | -0.076 | 5.977
-4 | 0.332 | 0.00998 | -0.141 | 33.249
-3.5 | 0.391 | 0.00998 | -0.142 | 39.2
-3 | 0.451 | 0.01068 | -0.143 | 42.222
-2.5 | 0.511 | 0.00993 | -0.144 | 51.466
-2 | 0.571 | 0.01076 | -0.145 | 53.048
-1.5 | 0.631 | 0.00979 | -0.146 | 64.433
-1 | 0.691 | 0.0107 | -0.147 | 64.552
-0.5 | 0.75 | 0.00981 | -0.148 | 76.47
0 | 0.815 | 0.00997 | -0.149 | 81.803
0.5 | 0.875 | 0.01006 | -0.15 | 86.954
1 | 0.934 | 0.00984 | -0.151 | 94.904
1.5 | 0.993 | 0.01022 | -0.152 | 97.115
2 | 1.052 | 0.01041 | -0.153 | 101.093
2.5 | 1.111 | 0.00948 | -0.154 | 117.16
3 | 1.17 | 0.00976 | -0.155 | 119.914
3.5 | 1.229 | 0.01166 | -0.156 | 105.43
4 | 1.288 | 0.01212 | -0.157 | 106.234
4.5 | 1.347 | 0.01085 | -0.158 | 124.1
5 | 1.405 | 0.01313 | -0.159 | 107.02
5.5 | 1.463 | 0.01376 | -0.16 | 106.269
6 | 1.52 | 0.01427 | -0.161 | 106.478
6.5 | 1.577 | 0.01488 | -0.162 | 105.976
7 | 1.633 | 0.01321 | -0.163 | 123.574
7.5 | 1.686 | 0.02202 | -0.164 | 76.584
8 | 1.739 | 0.01896 | -0.165 | 91.703
8.5 | 1.79 | 0.02087 | -0.165 | 85.78
9 | 1.84 | 0.02153 | -0.166 | 85.477
9.5 | 1.889 | 0.02251 | -0.167 | 83.924
10 | 1.936 | 0.02332 | -0.168 | 83.021
10.5 | 1.937 | 0.02819 | -0.165 | 68.707
11 | 1.961 | 0.02968 | -0.165 | 66.063
11.5 | 1.981 | 0.03093 | -0.165 | 64.03
12 | 1.992 | 0.03285 | -0.165 | 60.64
12.5 | 2 | 0.03486 | -0.165 | 57.377
13 | 2.005 | 0.03687 | -0.165 | 54.373
13.5 | 2.003 | 0.03893 | -0.165 | 51.458
14 | 1.995 | 0.0416 | -0.165 | 47.961
14.5 | 1.981 | 0.04438 | -0.165 | 44.633
15 | 1.96 | 0.04778 | -0.165 | 41.022
15.5 | 1.934 | 0.05087 | -0.165 | 38.021
16 | 1.903 | 0.05471 | -0.164 | 34.786
16.5 | 1.867 | 0.05899 | -0.164 | 31.656
17 | 1.827 | 0.06343 | -0.163 | 28.8
17.5 | 1.782 | 0.06894 | -0.163 | 25.853
18 | 1.736 | 0.07331 | -0.162 | 23.676

## 42. Re 1M Mach 0.00 (2)
BIGFOIL.COM POLAR EXPORT
goe332
GOE 332 (PFALZ 61) |  |  |  | Cl Max: | 1.6558 | at alpha= | 14.5 | deg
XFOIL ncrit=9 |  |  |  | L/D Max: | 147.31 | at alpha= | 4 | deg
Re: | 1000000 |  |  | Cd Min: | 0.2248 | at alpha= | -20 | deg
Mach: | 0 |  |  | Cl=0 at alpha= | -6.8808 | deg
|  |  |  | @ Cl=0.1, Cd= | 0.039806
|  |  |  | @ Cl=0.4, Cd= | 0.01083
|  |  |  | @ Cl=0.6, Cd= | 0.0089479
alpha (deg) | Cl | Cd | Cm | Cl/Cd
-20 | -0.4514 | 0.2248 | -0.0107 | -2.008
-19.5 | -0.4355 | 0.21997 | -0.0134 | -1.9798
-19 | -0.4199 | 0.21483 | -0.0161 | -1.9546
-18.5 | -0.4047 | 0.20926 | -0.0187 | -1.934
-18 | -0.3927 | 0.20178 | -0.022 | -1.9462
-17.5 | -0.3797 | 0.19567 | -0.024 | -1.9405
-17 | -0.3652 | 0.19087 | -0.0258 | -1.9133
-16.5 | -0.3513 | 0.1858 | -0.0276 | -1.8907
-16 | -0.3384 | 0.1803 | -0.0294 | -1.8769
-15.5 | -0.3318 | 0.17256 | -0.0323 | -1.9228
-15 | -0.3207 | 0.16655 | -0.0332 | -1.9255
-14.5 | -0.3082 | 0.16181 | -0.0341 | -1.9047
-14 | -0.297 | 0.15686 | -0.035 | -1.8934
-13.5 | -0.2874 | 0.15144 | -0.0359 | -1.8978
-13 | -0.2902 | 0.14342 | -0.0388 | -2.0234
-12.5 | -0.2803 | 0.13778 | -0.0382 | -2.0344
-12 | -0.2529 | 0.13148 | -0.0433 | -1.9235
-11.5 | -0.2234 | 0.12451 | -0.0498 | -1.7942
-11 | -0.204 | 0.11418 | -0.0608 | -1.7867
-10.5 | -0.1778 | 0.10605 | -0.0662 | -1.6766
-9.5 | -0.113 | 0.09379 | -0.0781 | -1.2048
-9 | -0.0875 | 0.08354 | -0.0914 | -1.0474
-8.5 | -0.0813 | 0.07654 | -0.094 | -1.0622
-8 | -0.0608 | 0.07247 | -0.0953 | -0.83897
-7 | -0.0098 | 0.06204 | -0.1066 | -0.15796
-6.5 | 0.0313 | 0.04631 | -0.1289 | 0.67588
-6 | 0.0731 | 0.04253 | -0.1321 | 1.7188
-5.5 | 0.1199 | 0.03779 | -0.1363 | 3.1728
-5 | 0.1693 | 0.02332 | -0.1442 | 7.2599
-4 | 0.2695 | 0.01335 | -0.1449 | 20.1873
-3.5 | 0.3242 | 0.01185 | -0.1448 | 27.3586
-3 | 0.3795 | 0.01104 | -0.1446 | 34.375
-2.5 | 0.4351 | 0.01047 | -0.1445 | 41.5568
-2 | 0.4903 | 0.00969 | -0.1444 | 50.5986
-1.5 | 0.5463 | 0.00917 | -0.1445 | 59.5747
-1 | 0.6019 | 0.00894 | -0.1444 | 67.3266
-0.5 | 0.6584 | 0.00875 | -0.1445 | 75.2457
0 | 0.7144 | 0.00856 | -0.1445 | 83.4579
0.5 | 0.7702 | 0.0085 | -0.1445 | 90.6118
1 | 0.8264 | 0.00828 | -0.1447 | 99.8068
1.5 | 0.8816 | 0.00832 | -0.1447 | 105.9615
2 | 0.9366 | 0.008 | -0.1449 | 117.075
3 | 1.0398 | 0.00716 | -0.1434 | 145.2235
3.5 | 1.0923 | 0.00746 | -0.1429 | 146.4209
4 | 1.1446 | 0.00777 | -0.1423 | 147.3102
4.5 | 1.195 | 0.00818 | -0.1415 | 146.088
5 | 1.2445 | 0.00864 | -0.1405 | 144.0394
5.5 | 1.2944 | 0.00907 | -0.1397 | 142.7122
6 | 1.3437 | 0.0095 | -0.1387 | 141.4421
6.5 | 1.3905 | 0.01005 | -0.1374 | 138.3582
7 | 1.4361 | 0.01062 | -0.1358 | 135.226
7.5 | 1.481 | 0.01119 | -0.1342 | 132.3503
8 | 1.5225 | 0.01185 | -0.132 | 128.481
8.5 | 1.5606 | 0.01253 | -0.1291 | 124.5491
9 | 1.5929 | 0.01347 | -0.1252 | 118.2554
9.5 | 1.6099 | 0.01518 | -0.1191 | 106.054
10 | 1.6236 | 0.01715 | -0.1129 | 94.6706
10.5 | 1.6208 | 0.02026 | -0.105 | 80
11 | 1.6104 | 0.02441 | -0.0976 | 65.973
11.5 | 1.6114 | 0.02833 | -0.0927 | 56.8796
12 | 1.6232 | 0.03169 | -0.0895 | 51.2212
13 | 1.6448 | 0.03909 | -0.0843 | 42.0773
13.5 | 1.647 | 0.04394 | -0.0819 | 37.4829
14 | 1.6537 | 0.0485 | -0.0802 | 34.0969
14.5 | 1.6558 | 0.0538 | -0.0787 | 30.777
15 | 1.6513 | 0.06003 | -0.0775 | 27.5079
15.5 | 1.6328 | 0.0683 | -0.0765 | 23.9063
16 | 1.6277 | 0.0751 | -0.0762 | 21.6738
16.5 | 1.6201 | 0.08244 | -0.0763 | 19.6519
17 | 1.6096 | 0.09032 | -0.0767 | 17.8211
17.5 | 1.5975 | 0.09864 | -0.0777 | 16.1953
18 | 1.5839 | 0.10734 | -0.0791 | 14.7559
18.5 | 1.5676 | 0.11658 | -0.0811 | 13.4466
19 | 1.5458 | 0.12693 | -0.084 | 12.1784
19.5 | 1.5244 | 0.13732 | -0.0874 | 11.1011

## 43. Re 1M Mach 0.10 (1)
BIGFOIL.COM POLAR EXPORT
goe332
GOE 332 (PFALZ 61) |  |  |  | Cl Max: | 2 | at alpha= | 13 | deg
JavaFoil+Calcfoil stall+Eppler ext transition |  |  |  | L/D Max: | 123.933 | at alpha= | 4.5 | deg
Re: | 1000000 |  |  | Cd Min: | 0.00953 | at alpha= | 2.5 | deg
Mach: | 0.1 |  |  | Cl=0 at alpha= | -6.9 | deg
|  |  |  | @ Cl=0.1, Cd= | 0.042391
|  |  |  | @ Cl=0.4, Cd= | 0.010133
|  |  |  | @ Cl=0.6, Cd= | 0.010377
alpha (deg) | Cl | Cd | Cm | Cl/Cd
-20 | -0.527 | 0.19378 | -0.048 | -2.721
-19.5 | -0.53 | 0.18096 | -0.049 | -2.931
-19 | -0.532 | 0.17399 | -0.049 | -3.055
-18.5 | -0.532 | 0.16588 | -0.05 | -3.205
-18 | -0.53 | 0.15885 | -0.05 | -3.339
-17.5 | -0.527 | 0.14869 | -0.05 | -3.548
-17 | -0.523 | 0.14283 | -0.051 | -3.662
-16.5 | -0.517 | 0.13513 | -0.051 | -3.825
-16 | -0.509 | 0.12539 | -0.052 | -4.059
-15.5 | -0.499 | 0.11884 | -0.053 | -4.199
-15 | -0.487 | 0.11333 | -0.053 | -4.298
-14.5 | -0.473 | 0.10982 | -0.053 | -4.306
-14 | -0.457 | 0.10424 | -0.054 | -4.382
-13.5 | -0.438 | 0.09816 | -0.054 | -4.464
-13 | -0.418 | 0.09152 | -0.056 | -4.564
-12.5 | -0.395 | 0.08659 | -0.056 | -4.558
-12 | -0.37 | 0.08195 | -0.056 | -4.509
-11.5 | -0.342 | 0.07901 | -0.057 | -4.33
-11 | -0.312 | 0.07334 | -0.057 | -4.261
-10.5 | -0.281 | 0.0696 | -0.058 | -4.034
-10 | -0.247 | 0.06546 | -0.058 | -3.774
-9.5 | -0.211 | 0.06196 | -0.059 | -3.412
-9 | -0.174 | 0.05855 | -0.06 | -2.971
-8.5 | -0.135 | 0.05637 | -0.06 | -2.391
-8 | -0.094 | 0.05349 | -0.061 | -1.759
-7.5 | -0.052 | 0.05 | -0.062 | -1.039
-7 | -0.009 | 0.04788 | -0.063 | -0.179
-6.5 | 0.036 | 0.0451 | -0.064 | 0.797
-6 | 0.081 | 0.04286 | -0.065 | 1.901
-5.5 | 0.128 | 0.0417 | -0.066 | 3.064
-5 | 0.175 | 0.04 | -0.066 | 4.372
-4.5 | 0.223 | 0.03746 | -0.075 | 5.965
-4 | 0.333 | 0.01001 | -0.141 | 33.292
-3.5 | 0.393 | 0.01005 | -0.142 | 39.122
-3 | 0.453 | 0.01076 | -0.143 | 42.125
-2.5 | 0.513 | 0.00987 | -0.145 | 52.001
-2 | 0.574 | 0.01075 | -0.146 | 53.355
-1.5 | 0.634 | 0.00989 | -0.147 | 64.135
-1 | 0.694 | 0.01078 | -0.148 | 64.424
-0.5 | 0.754 | 0.00987 | -0.149 | 76.404
0 | 0.819 | 0.00996 | -0.15 | 82.275
0.5 | 0.879 | 0.01005 | -0.151 | 87.443
1 | 0.938 | 0.0098 | -0.152 | 95.72
1.5 | 0.998 | 0.01025 | -0.153 | 97.328
2 | 1.057 | 0.01041 | -0.154 | 101.562
2.5 | 1.117 | 0.00953 | -0.155 | 117.197
3 | 1.176 | 0.00979 | -0.156 | 120.075
3.5 | 1.235 | 0.01172 | -0.157 | 105.364
4 | 1.294 | 0.0122 | -0.158 | 106.072
4.5 | 1.353 | 0.01092 | -0.159 | 123.933
5 | 1.412 | 0.01325 | -0.16 | 106.497
5.5 | 1.47 | 0.01381 | -0.161 | 106.396
6 | 1.527 | 0.01435 | -0.162 | 106.413
6.5 | 1.584 | 0.01496 | -0.163 | 105.878
7 | 1.64 | 0.01328 | -0.164 | 123.559
7.5 | 1.694 | 0.02218 | -0.164 | 76.397
8 | 1.747 | 0.01911 | -0.165 | 91.415
8.5 | 1.798 | 0.02101 | -0.166 | 85.591
9 | 1.848 | 0.02169 | -0.167 | 85.208
9.5 | 1.896 | 0.02267 | -0.168 | 83.637
10 | 1.905 | 0.02732 | -0.165 | 69.732
10.5 | 1.941 | 0.02861 | -0.166 | 67.84
11 | 1.964 | 0.03005 | -0.166 | 65.35
11.5 | 1.982 | 0.03148 | -0.166 | 62.974
12 | 1.992 | 0.03349 | -0.166 | 59.483
12.5 | 1.998 | 0.03535 | -0.166 | 56.534
13 | 2 | 0.03744 | -0.166 | 53.427
13.5 | 1.996 | 0.0396 | -0.166 | 50.407
14 | 1.985 | 0.04259 | -0.166 | 46.594
14.5 | 1.965 | 0.04597 | -0.165 | 42.737
15 | 1.942 | 0.04916 | -0.165 | 39.506
15.5 | 1.911 | 0.05269 | -0.165 | 36.273
16 | 1.874 | 0.05664 | -0.165 | 33.089
16.5 | 1.832 | 0.0611 | -0.164 | 29.989
17 | 1.786 | 0.06613 | -0.164 | 27.009
17.5 | 1.735 | 0.07148 | -0.163 | 24.274
18 | 1.683 | 0.07735 | -0.163 | 21.754

## 44. Re 1M Mach 0.10 (2)
BIGFOIL.COM POLAR EXPORT
goe332
GOE 332 (PFALZ 61) |  |  |  | Cl Max: | 1.6486 | at alpha= | 14.5 | deg
XFOIL ncrit=9 |  |  |  | L/D Max: | 146.735 | at alpha= | 4 | deg
Re: | 1000000 |  |  | Cd Min: | 0.22541 | at alpha= | -20 | deg
Mach: | 0.1 |  |  | Cl=0 at alpha= | -6.907 | deg
|  |  |  | @ Cl=0.1, Cd= | 0.040654
|  |  |  | @ Cl=0.4, Cd= | 0.010924
|  |  |  | @ Cl=0.6, Cd= | 0.0089918
alpha (deg) | Cl | Cd | Cm | Cl/Cd
-20 | -0.452 | 0.22541 | -0.0108 | -2.0052
-19.5 | -0.436 | 0.22055 | -0.0135 | -1.9769
-19 | -0.4202 | 0.21538 | -0.0162 | -1.951
-18.5 | -0.4049 | 0.20979 | -0.0188 | -1.93
-17.5 | -0.3795 | 0.19616 | -0.0241 | -1.9346
-17 | -0.3649 | 0.19134 | -0.0259 | -1.9071
-16 | -0.3378 | 0.18074 | -0.0295 | -1.869
-15.5 | -0.3307 | 0.17308 | -0.0324 | -1.9107
-15 | -0.3198 | 0.16698 | -0.0334 | -1.9152
-14.5 | -0.3072 | 0.16222 | -0.0342 | -1.8937
-14 | -0.2958 | 0.15726 | -0.0352 | -1.881
-13.5 | -0.2861 | 0.15184 | -0.0361 | -1.8842
-13 | -0.2882 | 0.14394 | -0.0389 | -2.0022
-12.5 | -0.2788 | 0.1382 | -0.0384 | -2.0174
-12 | -0.249 | 0.13166 | -0.0441 | -1.8912
-11.5 | -0.2193 | 0.12466 | -0.0507 | -1.7592
-11 | -0.1994 | 0.11442 | -0.0616 | -1.7427
-10.5 | -0.1733 | 0.10628 | -0.0669 | -1.6306
-9 | -0.0839 | 0.084 | -0.0917 | -0.99881
-8.5 | -0.0773 | 0.077 | -0.0944 | -1.0039
-8 | -0.0567 | 0.07291 | -0.0955 | -0.77767
-7.5 | -0.0363 | 0.06859 | -0.0985 | -0.52923
-7 | -0.0075 | 0.06265 | -0.1061 | -0.11971
-6.5 | 0.0328 | 0.04714 | -0.1286 | 0.6958
-6 | 0.0739 | 0.04323 | -0.1319 | 1.7095
-5.5 | 0.1204 | 0.03864 | -0.1361 | 3.1159
-5 | 0.1705 | 0.02399 | -0.1447 | 7.1071
-4.5 | 0.2183 | 0.0168 | -0.1457 | 12.994
-3.5 | 0.3254 | 0.01202 | -0.1455 | 27.0715
-3 | 0.3811 | 0.01113 | -0.1453 | 34.2408
-2.5 | 0.4371 | 0.01052 | -0.1452 | 41.5494
-1.5 | 0.549 | 0.00921 | -0.1451 | 59.6091
-1 | 0.6051 | 0.00897 | -0.1451 | 67.4582
-0.5 | 0.6618 | 0.00879 | -0.1451 | 75.2901
0 | 0.7182 | 0.00858 | -0.1452 | 83.7063
0.5 | 0.7742 | 0.00854 | -0.1451 | 90.6557
1 | 0.8308 | 0.00831 | -0.1453 | 99.9759
1.5 | 0.8865 | 0.00834 | -0.1453 | 106.295
2 | 0.9415 | 0.00808 | -0.1454 | 116.5223
2.5 | 0.9908 | 0.00699 | -0.1442 | 141.7454
3 | 1.0452 | 0.00721 | -0.1439 | 144.9653
3.5 | 1.0983 | 0.00749 | -0.1434 | 146.6355
4 | 1.1504 | 0.00784 | -0.1427 | 146.7347
4.5 | 1.2012 | 0.00825 | -0.1419 | 145.6
5 | 1.2508 | 0.00872 | -0.1408 | 143.4404
5.5 | 1.3011 | 0.00914 | -0.1399 | 142.3523
6 | 1.3504 | 0.00959 | -0.1389 | 140.8133
6.5 | 1.397 | 0.01016 | -0.1374 | 137.5
7 | 1.4432 | 0.01071 | -0.1358 | 134.7526
7.5 | 1.4876 | 0.0113 | -0.1339 | 131.646
8 | 1.5281 | 0.012 | -0.1314 | 127.3417
9 | 1.598 | 0.01367 | -0.1244 | 116.8983
9.5 | 1.6132 | 0.0155 | -0.1179 | 104.0774
10 | 1.6261 | 0.01756 | -0.1116 | 92.6025
10.5 | 1.6202 | 0.02097 | -0.1035 | 77.2628
11 | 1.6064 | 0.02554 | -0.096 | 62.8974
11.5 | 1.6115 | 0.02931 | -0.0918 | 54.9812
12 | 1.6216 | 0.03292 | -0.0885 | 49.2588
12.5 | 1.6346 | 0.03645 | -0.086 | 44.845
13 | 1.6413 | 0.04075 | -0.0835 | 40.2773
13.5 | 1.6427 | 0.04579 | -0.0812 | 35.8746
14 | 1.6481 | 0.05066 | -0.0795 | 32.5326
14.5 | 1.6486 | 0.05627 | -0.0781 | 29.298
15 | 1.642 | 0.06289 | -0.077 | 26.1091
15.5 | 1.6215 | 0.07155 | -0.0763 | 22.6625
16 | 1.6158 | 0.07857 | -0.0761 | 20.5651
16.5 | 1.6067 | 0.08626 | -0.0763 | 18.6262
17 | 1.5946 | 0.09449 | -0.077 | 16.8759
17.5 | 1.5817 | 0.10307 | -0.0782 | 15.3459
18 | 1.5676 | 0.11195 | -0.0799 | 14.0027
18.5 | 1.5516 | 0.12129 | -0.0821 | 12.7925
19 | 1.5303 | 0.13166 | -0.0853 | 11.6231
19.5 | 1.5131 | 0.1415 | -0.0887 | 10.6933

## 45. Re 1M Mach 0.25 (1)
BIGFOIL.COM POLAR EXPORT
goe332
GOE 332 (PFALZ 61) |  |  |  | Cl Max: | 1.986 | at alpha= | 12 | deg
JavaFoil+Calcfoil stall+Eppler ext transition |  |  |  | L/D Max: | 121.845 | at alpha= | 3.5 | deg
Re: | 1000000 |  |  | Cd Min: | 0.00966 | at alpha= | 2.5 | deg
Mach: | 0.25 |  |  | Cl=0 at alpha= | -6.9 | deg
|  |  |  | @ Cl=0.1, Cd= | 0.042572
|  |  |  | @ Cl=0.4, Cd= | 0.010658
|  |  |  | @ Cl=0.6, Cd= | 0.010717
alpha (deg) | Cl | Cd | Cm | Cl/Cd
-19.5 | -0.23 | 0.1649 | -0.055 | -1.393
-19 | -0.26 | 0.25654 | -0.054 | -1.012
-18.5 | -0.286 | 0.23222 | -0.054 | -1.231
-18 | -0.309 | 0.2101 | -0.054 | -1.47
-17.5 | -0.329 | 0.18971 | -0.054 | -1.735
-17 | -0.346 | 0.17644 | -0.054 | -1.963
-16.5 | -0.361 | 0.15568 | -0.055 | -2.317
-16 | -0.372 | 0.14295 | -0.055 | -2.603
-15.5 | -0.38 | 0.13362 | -0.055 | -2.845
-15 | -0.385 | 0.13079 | -0.055 | -2.944
-14.5 | -0.386 | 0.12264 | -0.055 | -3.151
-14 | -0.384 | 0.11402 | -0.055 | -3.37
-13.5 | -0.379 | 0.10272 | -0.056 | -3.687
-13 | -0.369 | 0.09698 | -0.057 | -3.809
-12.5 | -0.356 | 0.09074 | -0.057 | -3.928
-12 | -0.34 | 0.08556 | -0.058 | -3.974
-11.5 | -0.32 | 0.08235 | -0.057 | -3.884
-11 | -0.296 | 0.07529 | -0.059 | -3.938
-10.5 | -0.27 | 0.0712 | -0.059 | -3.789
-10 | -0.24 | 0.06816 | -0.06 | -3.521
-9.5 | -0.207 | 0.06336 | -0.061 | -3.273
-9 | -0.172 | 0.06021 | -0.061 | -2.856
-8.5 | -0.134 | 0.05684 | -0.062 | -2.361
-8 | -0.094 | 0.05357 | -0.062 | -1.758
-7.5 | -0.052 | 0.05061 | -0.064 | -1.033
-7 | -0.009 | 0.04804 | -0.064 | -0.18
-6.5 | 0.036 | 0.04556 | -0.065 | 0.8
-6 | 0.083 | 0.04331 | -0.067 | 1.913
-5.5 | 0.13 | 0.04127 | -0.067 | 3.157
-5 | 0.179 | 0.04013 | -0.068 | 4.45
-4.5 | 0.228 | 0.03848 | -0.069 | 5.916
-4 | 0.279 | 0.03599 | -0.08 | 7.746
-3.5 | 0.403 | 0.01003 | -0.146 | 40.171
-3 | 0.465 | 0.01078 | -0.147 | 43.119
-2.5 | 0.527 | 0.00998 | -0.149 | 52.76
-2 | 0.589 | 0.0109 | -0.15 | 54.022
-1.5 | 0.651 | 0.00987 | -0.151 | 65.967
-1 | 0.713 | 0.01085 | -0.152 | 65.746
-0.5 | 0.775 | 0.00991 | -0.153 | 78.174
0 | 0.842 | 0.01 | -0.154 | 84.137
0.5 | 0.903 | 0.01018 | -0.155 | 88.671
1 | 0.964 | 0.00997 | -0.156 | 96.704
1.5 | 1.025 | 0.01034 | -0.157 | 99.142
2 | 1.086 | 0.01058 | -0.158 | 102.659
2.5 | 1.147 | 0.00966 | -0.159 | 118.672
3 | 1.208 | 0.01002 | -0.16 | 120.494
3.5 | 1.268 | 0.01041 | -0.161 | 121.845
4 | 1.329 | 0.01257 | -0.162 | 105.711
4.5 | 1.389 | 0.01306 | -0.163 | 106.387
5 | 1.449 | 0.01374 | -0.164 | 105.505
5.5 | 1.509 | 0.01433 | -0.165 | 105.285
6 | 1.567 | 0.01507 | -0.166 | 104.019
6.5 | 1.625 | 0.01566 | -0.167 | 103.806
7 | 1.682 | 0.02245 | -0.168 | 74.928
7.5 | 1.737 | 0.02339 | -0.169 | 74.233
8 | 1.789 | 0.01998 | -0.17 | 89.552
8.5 | 1.84 | 0.02226 | -0.171 | 82.694
9 | 1.89 | 0.02309 | -0.172 | 81.847
9.5 | 1.892 | 0.02816 | -0.169 | 67.191
10 | 1.927 | 0.02953 | -0.169 | 65.239
10.5 | 1.958 | 0.03138 | -0.168 | 62.395
11 | 1.975 | 0.0332 | -0.168 | 59.491
11.5 | 1.978 | 0.0369 | -0.168 | 53.618
12 | 1.986 | 0.03708 | -0.169 | 53.568
12.5 | 1.98 | 0.03944 | -0.169 | 50.192
13 | 1.962 | 0.04209 | -0.169 | 46.627
13.5 | 1.933 | 0.04546 | -0.168 | 42.528
14 | 1.893 | 0.0501 | -0.168 | 37.783
14.5 | 1.842 | 0.0546 | -0.168 | 33.736
15 | 1.782 | 0.05865 | -0.167 | 30.388
15.5 | 1.709 | 0.06481 | -0.166 | 26.365
16 | 1.628 | 0.07126 | -0.165 | 22.851
16.5 | 1.538 | 0.07833 | -0.164 | 19.633
17 | 1.439 | 0.08766 | -0.162 | 16.42

## 46. Re 1M Mach 0.25 (2)
BIGFOIL.COM POLAR EXPORT
goe332
GOE 332 (PFALZ 61) |  |  |  | Cl Max: | 1.6334 | at alpha= | 10 | deg
XFOIL ncrit=9 |  |  |  | L/D Max: | 144.994 | at alpha= | 3.5 | deg
Re: | 1000000 |  |  | Cd Min: | 0.22889 | at alpha= | -20 | deg
Mach: | 0.25 |  |  | Cl=0 at alpha= | -7.1562 | deg
|  |  |  | @ Cl=0.1, Cd= | 0.044854
|  |  |  | @ Cl=0.4, Cd= | 0.011586
|  |  |  | @ Cl=0.6, Cd= | 0.0092861
alpha (deg) | Cl | Cd | Cm | Cl/Cd
-20 | -0.4553 | 0.22889 | -0.011 | -1.9892
-19.5 | -0.4387 | 0.22386 | -0.0138 | -1.9597
-19 | -0.4222 | 0.21852 | -0.0166 | -1.9321
-18.5 | -0.4062 | 0.21276 | -0.0193 | -1.9092
-18 | -0.3923 | 0.20549 | -0.0225 | -1.9091
-17.5 | -0.3789 | 0.19897 | -0.0248 | -1.9043
-17 | -0.3636 | 0.19396 | -0.0266 | -1.8746
-16.5 | -0.3489 | 0.18878 | -0.0285 | -1.8482
-16 | -0.3351 | 0.18315 | -0.0303 | -1.8296
-15.5 | -0.3257 | 0.17581 | -0.033 | -1.8526
-15 | -0.3151 | 0.16937 | -0.0343 | -1.8604
-14.5 | -0.3019 | 0.16449 | -0.0351 | -1.8354
-14 | -0.2898 | 0.15944 | -0.0361 | -1.8176
-13.5 | -0.2795 | 0.15398 | -0.037 | -1.8152
-13 | -0.2782 | 0.14664 | -0.0394 | -1.8972
-12.5 | -0.2602 | 0.13939 | -0.0423 | -1.8667
-12 | -0.2284 | 0.13258 | -0.0485 | -1.7227
-11.5 | -0.1973 | 0.12535 | -0.0555 | -1.574
-11 | -0.1775 | 0.11573 | -0.0654 | -1.5337
-10.5 | -0.1482 | 0.10736 | -0.0716 | -1.3804
-10 | -0.1159 | 0.10131 | -0.0768 | -1.144
-9.5 | -0.0761 | 0.09419 | -0.0855 | -0.80794
-9 | -0.0648 | 0.08633 | -0.0932 | -0.75061
-8.5 | -0.056 | 0.07936 | -0.0964 | -0.70565
-8 | -0.0347 | 0.07503 | -0.097 | -0.46248
-7.5 | -0.0143 | 0.07066 | -0.0993 | -0.20238
-7 | 0.0065 | 0.06545 | -0.1042 | 0.099312
-6.5 | 0.0452 | 0.05424 | -0.1233 | 0.83333
-6 | 0.0789 | 0.04686 | -0.1304 | 1.6837
-5.5 | 0.1233 | 0.04264 | -0.1345 | 2.8917
-5 | 0.1779 | 0.02793 | -0.1469 | 6.3695
-4.5 | 0.2277 | 0.0254 | -0.1479 | 8.9646
-4 | 0.2773 | 0.01599 | -0.1497 | 17.3421
-3.5 | 0.3327 | 0.01316 | -0.1496 | 25.2812
-3 | 0.3896 | 0.01173 | -0.1493 | 33.214
-2.5 | 0.448 | 0.01092 | -0.1491 | 41.0256
-2 | 0.5063 | 0.01038 | -0.1489 | 48.7765
-1.5 | 0.5635 | 0.00951 | -0.1487 | 59.2534
-1 | 0.6222 | 0.00915 | -0.1487 | 68
-0.5 | 0.6801 | 0.00898 | -0.1486 | 75.735
0 | 0.7387 | 0.00876 | -0.1486 | 84.3265
0.5 | 0.7969 | 0.00866 | -0.1485 | 92.0208
1 | 0.8544 | 0.00852 | -0.1484 | 100.2817
1.5 | 0.9123 | 0.00851 | -0.1484 | 107.2033
2 | 0.9697 | 0.00851 | -0.1483 | 113.9483
2.5 | 1.0198 | 0.00719 | -0.147 | 141.8359
3 | 1.0756 | 0.00744 | -0.1465 | 144.5699
3.5 | 1.1295 | 0.00779 | -0.1456 | 144.9936
4 | 1.1825 | 0.00818 | -0.1447 | 144.5599
4.5 | 1.2343 | 0.00864 | -0.1435 | 142.8588
5 | 1.2846 | 0.00916 | -0.142 | 140.2402
5.5 | 1.3358 | 0.00962 | -0.1407 | 138.8565
6 | 1.3858 | 0.01011 | -0.1392 | 137.0722
6.5 | 1.4333 | 0.01069 | -0.1372 | 134.0786
7 | 1.4773 | 0.01135 | -0.1345 | 130.1586
7.5 | 1.5188 | 0.01199 | -0.1314 | 126.6722
8 | 1.5588 | 0.01273 | -0.128 | 122.4509
8.5 | 1.5942 | 0.0137 | -0.124 | 116.365
9 | 1.6226 | 0.01502 | -0.1191 | 108.0293
9.5 | 1.6299 | 0.0175 | -0.1116 | 93.1371
10 | 1.6334 | 0.02053 | -0.1045 | 79.5616
10.5 | 1.6221 | 0.0251 | -0.0973 | 64.6255
11 | 1.6014 | 0.03114 | -0.091 | 51.4258
11.5 | 1.6083 | 0.0354 | -0.0876 | 45.4322
12 | 1.6128 | 0.0401 | -0.0846 | 40.2195
12.5 | 1.6199 | 0.04482 | -0.0823 | 36.1423
13 | 1.6187 | 0.05055 | -0.0801 | 32.0218
13.5 | 1.6138 | 0.05699 | -0.0783 | 28.3172
14 | 1.6117 | 0.06332 | -0.0771 | 25.4533
14.5 | 1.6045 | 0.07048 | -0.0763 | 22.7653
15 | 1.5909 | 0.07862 | -0.0759 | 20.2353

## 47. Re 1M Mach 0.50 (1)
BIGFOIL.COM POLAR EXPORT
goe332
GOE 332 (PFALZ 61) |  |  |  | Cl Max: | 1.929 | at alpha= | 9.5 | deg
JavaFoil+Calcfoil stall+Eppler ext transition |  |  |  | L/D Max: | 122.653 | at alpha= | 3.5 | deg
Re: | 1000000 |  |  | Cd Min: | 0.01002 | at alpha= | -1.5 | deg
Mach: | 0.5 |  |  | Cl=0 at alpha= | -6.9306 | deg
|  |  |  | @ Cl=0.1, Cd= | 0.046512
|  |  |  | @ Cl=0.4, Cd= | 0.035375
|  |  |  | @ Cl=0.6, Cd= | 0.010969
alpha (deg) | Cl | Cd | Cm | Cl/Cd
-20 | -0.69 | 0.18857 | -0.072 | -3.657
-19.5 | -0.663 | 0.1868 | -0.07 | -3.548
-19 | -0.636 | 0.17548 | -0.068 | -3.625
-18.5 | -0.61 | 0.16782 | -0.068 | -3.637
-18 | -0.584 | 0.16159 | -0.067 | -3.617
-17.5 | -0.559 | 0.15775 | -0.067 | -3.541
-17 | -0.533 | 0.15904 | -0.066 | -3.35
-16.5 | -0.507 | 0.15485 | -0.067 | -3.276
-16 | -0.481 | 0.15263 | -0.067 | -3.154
-15.5 | -0.455 | 0.14632 | -0.067 | -3.113
-15 | -0.43 | 0.14206 | -0.068 | -3.025
-14.5 | -0.404 | 0.12797 | -0.069 | -3.156
-14 | -0.378 | 0.12311 | -0.07 | -3.069
-13.5 | -0.352 | 0.12055 | -0.071 | -2.918
-13 | -0.325 | 0.12758 | -0.07 | -2.55
-12.5 | -0.299 | 0.11331 | -0.071 | -2.64
-12 | -0.273 | 0.1165 | -0.072 | -2.341
-11.5 | -0.246 | 0.11158 | -0.065 | -2.201
-11 | -0.219 | 0.10755 | -0.065 | -2.038
-10.5 | -0.193 | 0.10322 | -0.066 | -1.866
-10 | -0.166 | 0.10099 | -0.067 | -1.644
-9.5 | -0.14 | 0.08724 | -0.069 | -1.6
-9 | -0.113 | 0.08341 | -0.071 | -1.353
-8.5 | -0.086 | 0.07735 | -0.072 | -1.113
-8 | -0.059 | 0.07866 | -0.073 | -0.753
-7.5 | -0.032 | 0.07634 | -0.073 | -0.423
-7 | -0.005 | 0.07522 | -0.074 | -0.07
-6.5 | 0.031 | 0.05423 | -0.072 | 0.565
-6 | 0.08 | 0.04815 | -0.071 | 1.667
-5.5 | 0.133 | 0.04381 | -0.072 | 3.045
-5 | 0.189 | 0.04138 | -0.074 | 4.559
-4.5 | 0.245 | 0.03916 | -0.075 | 6.258
-4 | 0.302 | 0.03833 | -0.077 | 7.884
-3.5 | 0.36 | 0.03694 | -0.078 | 9.736
-3 | 0.417 | 0.03471 | -0.079 | 12.021
-2.5 | 0.584 | 0.01123 | -0.166 | 52.034
-2 | 0.655 | 0.01007 | -0.167 | 65.078
-1.5 | 0.726 | 0.01002 | -0.168 | 72.388
-1 | 0.796 | 0.01011 | -0.17 | 78.71
-0.5 | 0.864 | 0.01022 | -0.171 | 84.575
0 | 0.94 | 0.0104 | -0.172 | 90.375
0.5 | 1.008 | 0.01051 | -0.173 | 95.868
1 | 1.076 | 0.01065 | -0.174 | 101.016
1.5 | 1.143 | 0.01053 | -0.176 | 108.588
2 | 1.211 | 0.01307 | -0.177 | 92.656
2.5 | 1.278 | 0.01361 | -0.178 | 93.957
3 | 1.346 | 0.01328 | -0.179 | 101.302
3.5 | 1.413 | 0.01152 | -0.18 | 122.653
4 | 1.48 | 0.01207 | -0.181 | 122.633
4.5 | 1.546 | 0.01543 | -0.182 | 100.19
5 | 1.611 | 0.01331 | -0.184 | 121.03
5.5 | 1.675 | 0.01731 | -0.185 | 96.805
6 | 1.738 | 0.01482 | -0.186 | 117.264
6.5 | 1.754 | 0.02756 | -0.182 | 63.632
7 | 1.801 | 0.0294 | -0.182 | 61.27
7.5 | 1.84 | 0.03139 | -0.182 | 58.626
8 | 1.875 | 0.03376 | -0.182 | 55.52
8.5 | 1.903 | 0.03617 | -0.182 | 52.616
9 | 1.923 | 0.0386 | -0.182 | 49.81
9.5 | 1.929 | 0.04209 | -0.182 | 45.827
10 | 1.917 | 0.04616 | -0.181 | 41.53
10.5 | 1.875 | 0.05062 | -0.181 | 37.045
11 | 1.405 | 0.08333 | -0.09 | 16.861
11.5 | 1.014 | 0.11054 | -0.091 | 9.175
12 | 1.04 | 0.11971 | -0.086 | 8.69
12.5 | 1.067 | 0.15818 | -0.086 | 6.748
13 | 1.096 | 0.12756 | -0.09 | 8.589
13.5 | 1.124 | 0.13182 | -0.095 | 8.53
14 | 1.166 | 0.15042 | -0.12 | 7.749
14.5 | 1.189 | 0.14748 | -0.115 | 8.06

## 48. Re 1M Mach 0.50 (2)
BIGFOIL.COM POLAR EXPORT
goe332
GOE 332 (PFALZ 61) |  |  |  | Cl Max: | 1.0831 | at alpha= | 2 | deg
XFOIL ncrit=9 |  |  |  | L/D Max: | 113.532 | at alpha= | 2 | deg
Re: | 1000000 |  |  | Cd Min: | 0.24737 | at alpha= | -20 | deg
Mach: | 0.5 |  |  | Cl=0 at alpha= | -9.5559 | deg
|  |  |  | @ Cl=0.1, Cd= | 0.067019
|  |  |  | @ Cl=0.4, Cd= | 0.024119
|  |  |  | @ Cl=0.6, Cd= | 0.011675
alpha (deg) | Cl | Cd | Cm | Cl/Cd
-20 | -0.4779 | 0.24737 | -0.0115 | -1.9319
-19.5 | -0.4579 | 0.24114 | -0.0148 | -1.8989
-19 | -0.4381 | 0.23463 | -0.018 | -1.8672
-18.5 | -0.4189 | 0.22772 | -0.0212 | -1.8395
-18 | -0.4008 | 0.22015 | -0.0246 | -1.8206
-17.5 | -0.3835 | 0.213 | -0.0275 | -1.8005
-17 | -0.3651 | 0.207 | -0.0296 | -1.7638
-16.5 | -0.3471 | 0.20092 | -0.0318 | -1.7276
-16 | -0.3302 | 0.19447 | -0.034 | -1.6979
-15.5 | -0.3155 | 0.18725 | -0.0366 | -1.6849
-15 | -0.3018 | 0.1804 | -0.0385 | -1.6729
-14.5 | -0.286 | 0.17475 | -0.0393 | -1.6366
-14 | -0.2716 | 0.16915 | -0.0403 | -1.6057
-13.5 | -0.2477 | 0.16158 | -0.0451 | -1.533
-13 | -0.2161 | 0.15189 | -0.0548 | -1.4227
-12.5 | -0.1792 | 0.14315 | -0.0623 | -1.2518
-12 | -0.1448 | 0.13559 | -0.0692 | -1.0679
-11 | -0.0895 | 0.11909 | -0.0848 | -0.75153
-10.5 | -0.0356 | 0.10941 | -0.0963 | -0.32538
-10 | -0.0159 | 0.10441 | -0.0976 | -0.15228
-9.5 | 0.002 | 0.09908 | -0.0995 | 0.020186
-9 | 0.012 | 0.09267 | -0.1046 | 0.12949
-8.5 | 0.0273 | 0.0864 | -0.1074 | 0.31597
-8 | 0.0516 | 0.0814 | -0.1077 | 0.63391
-7.5 | 0.0731 | 0.07664 | -0.1097 | 0.95381
-7 | 0.0928 | 0.07142 | -0.1127 | 1.2994
-6.5 | 0.1035 | 0.06488 | -0.1204 | 1.5953
-6 | 0.1285 | 0.05829 | -0.1266 | 2.2045
-5.5 | 0.1627 | 0.05352 | -0.1305 | 3.04
-5 | 0.2044 | 0.04827 | -0.1372 | 4.2345
-4.5 | 0.2659 | 0.03908 | -0.1523 | 6.804
-4 | 0.313 | 0.03335 | -0.1566 | 9.3853
-3.5 | 0.3703 | 0.029 | -0.1598 | 12.769
-3 | 0.432 | 0.01886 | -0.1648 | 22.9056
-2.5 | 0.4942 | 0.01428 | -0.1655 | 34.6078
-2 | 0.5609 | 0.01227 | -0.1651 | 45.7131
-1.5 | 0.6279 | 0.01125 | -0.1645 | 55.8133
-1 | 0.6936 | 0.01027 | -0.1638 | 67.5365
-0.5 | 0.7604 | 0.00983 | -0.1633 | 77.355
0 | 0.8264 | 0.00961 | -0.1627 | 85.9938
0.5 | 0.8917 | 0.00945 | -0.1619 | 94.3598
1 | 0.9564 | 0.00944 | -0.161 | 101.3136
1.5 | 1.0206 | 0.00937 | -0.1601 | 108.9221
2 | 1.0831 | 0.00954 | -0.1588 | 113.5325

## 49. Re 2M Mach 0.00 (1)
BIGFOIL.COM POLAR EXPORT
goe332
GOE 332 (PFALZ 61) |  |  |  | Cl Max: | 2.026 | at alpha= | 13 | deg
JavaFoil+Calcfoil stall+Eppler ext transition |  |  |  | L/D Max: | 134.717 | at alpha= | 7 | deg
Re: | 2000000 |  |  | Cd Min: | 0.00902 | at alpha= | -2.5 | deg
Mach: | 0 |  |  | Cl=0 at alpha= | -6.9 | deg
|  |  |  | @ Cl=0.1, Cd= | 0.027779
|  |  |  | @ Cl=0.4, Cd= | 0.0091435
|  |  |  | @ Cl=0.6, Cd= | 0.009089
alpha (deg) | Cl | Cd | Cm | Cl/Cd
-20 | -0.561 | 0.17387 | -0.049 | -3.227
-19.5 | -0.562 | 0.16582 | -0.05 | -3.387
-19 | -0.561 | 0.15965 | -0.05 | -3.511
-18.5 | -0.558 | 0.15239 | -0.051 | -3.664
-18 | -0.555 | 0.14548 | -0.051 | -3.813
-17.5 | -0.55 | 0.13868 | -0.051 | -3.962
-17 | -0.543 | 0.13197 | -0.052 | -4.113
-16.5 | -0.535 | 0.12575 | -0.052 | -4.251
-16 | -0.525 | 0.11691 | -0.053 | -4.487
-15.5 | -0.513 | 0.11197 | -0.054 | -4.579
-15 | -0.499 | 0.10655 | -0.054 | -4.682
-14.5 | -0.483 | 0.10095 | -0.055 | -4.785
-14 | -0.465 | 0.09784 | -0.055 | -4.756
-13.5 | -0.445 | 0.09296 | -0.055 | -4.79
-13 | -0.423 | 0.08646 | -0.056 | -4.897
-12.5 | -0.399 | 0.08204 | -0.057 | -4.867
-12 | -0.373 | 0.07764 | -0.058 | -4.805
-11.5 | -0.345 | 0.07456 | -0.058 | -4.623
-11 | -0.314 | 0.07008 | -0.059 | -4.487
-10.5 | -0.282 | 0.06624 | -0.06 | -4.26
-10 | -0.248 | 0.06319 | -0.06 | -3.923
-9.5 | -0.212 | 0.05995 | -0.061 | -3.535
-9 | -0.174 | 0.05615 | -0.062 | -3.102
-8.5 | -0.135 | 0.05352 | -0.063 | -2.519
-8 | -0.094 | 0.05137 | -0.064 | -1.831
-7.5 | -0.052 | 0.04759 | -0.069 | -1.094
-7 | -0.009 | 0.04453 | -0.073 | -0.193
-6.5 | 0.036 | 0.04003 | -0.084 | 0.91
-6 | 0.084 | 0.03291 | -0.097 | 2.561
-5.5 | 0.157 | 0.0095 | -0.137 | 16.507
-5 | 0.215 | 0.00932 | -0.138 | 23.035
-4.5 | 0.273 | 0.00929 | -0.14 | 29.381
-4 | 0.332 | 0.00924 | -0.141 | 35.92
-3.5 | 0.391 | 0.00916 | -0.142 | 42.73
-3 | 0.451 | 0.00905 | -0.143 | 49.85
-2.5 | 0.511 | 0.00902 | -0.144 | 56.628
-2 | 0.571 | 0.00906 | -0.145 | 63.001
-1.5 | 0.631 | 0.00912 | -0.146 | 69.172
-1 | 0.691 | 0.01009 | -0.147 | 68.494
-0.5 | 0.751 | 0.01016 | -0.148 | 73.859
0 | 0.815 | 0.01027 | -0.149 | 79.363
0.5 | 0.875 | 0.00939 | -0.15 | 93.105
1 | 0.934 | 0.01016 | -0.151 | 91.904
1.5 | 0.993 | 0.00954 | -0.152 | 104.035
2 | 1.052 | 0.01095 | -0.153 | 96.114
2.5 | 1.111 | 0.01017 | -0.154 | 109.247
3 | 1.17 | 0.01054 | -0.155 | 111
3.5 | 1.229 | 0.00955 | -0.156 | 128.662
4 | 1.288 | 0.01137 | -0.157 | 113.253
4.5 | 1.347 | 0.0102 | -0.158 | 132.065
5 | 1.405 | 0.01227 | -0.159 | 114.454
5.5 | 1.463 | 0.01097 | -0.16 | 133.301
6 | 1.52 | 0.0113 | -0.161 | 134.46
6.5 | 1.577 | 0.01172 | -0.162 | 134.561
7 | 1.633 | 0.01212 | -0.163 | 134.717
7.5 | 1.686 | 0.01979 | -0.164 | 85.204
8 | 1.739 | 0.02051 | -0.165 | 84.793
8.5 | 1.79 | 0.01874 | -0.166 | 95.509
9 | 1.84 | 0.01926 | -0.166 | 95.544
9.5 | 1.889 | 0.0201 | -0.167 | 93.966
10 | 1.936 | 0.02091 | -0.168 | 92.56
10.5 | 1.981 | 0.02164 | -0.169 | 91.543
11 | 2.015 | 0.02259 | -0.17 | 89.197
11.5 | 2.003 | 0.02697 | -0.167 | 74.277
12 | 2.015 | 0.02843 | -0.167 | 70.877
12.5 | 2.023 | 0.03009 | -0.167 | 67.233
13 | 2.026 | 0.03154 | -0.167 | 64.239
13.5 | 2.019 | 0.03389 | -0.167 | 59.579
14 | 2.01 | 0.03607 | -0.167 | 55.723
14.5 | 1.997 | 0.03834 | -0.167 | 52.086
15 | 1.976 | 0.04111 | -0.166 | 48.067
15.5 | 1.952 | 0.04397 | -0.167 | 44.386
16 | 1.92 | 0.04705 | -0.166 | 40.817
16.5 | 1.885 | 0.05045 | -0.166 | 37.354
17 | 1.845 | 0.05444 | -0.166 | 33.896
17.5 | 1.801 | 0.05872 | -0.165 | 30.667
18 | 1.754 | 0.06277 | -0.165 | 27.94

## 50. Re 2M Mach 0.00 (2)
BIGFOIL.COM POLAR EXPORT
goe332
GOE 332 (PFALZ 61) |  |  |  | Cl Max: | 1.7703 | at alpha= | 16 | deg
XFOIL ncrit=9 |  |  |  | L/D Max: | 169.355 | at alpha= | 3 | deg
Re: | 2000000 |  |  | Cd Min: | 0.224 | at alpha= | -20 | deg
Mach: | 0 |  |  | Cl=0 at alpha= | -6.4891 | deg
|  |  |  | @ Cl=0.1, Cd= | 0.012283
|  |  |  | @ Cl=0.4, Cd= | 0.0083907
|  |  |  | @ Cl=0.6, Cd= | 0.0074488
alpha (deg) | Cl | Cd | Cm | Cl/Cd
-20 | -0.4526 | 0.224 | -0.0105 | -2.0205
-19.5 | -0.4388 | 0.21762 | -0.0134 | -2.0164
-19 | -0.4265 | 0.21117 | -0.016 | -2.0197
-18.5 | -0.4111 | 0.20662 | -0.0183 | -1.9896
-18 | -0.3961 | 0.20193 | -0.0204 | -1.9616
-17.5 | -0.3839 | 0.19522 | -0.0227 | -1.9665
-17 | -0.3732 | 0.18855 | -0.0249 | -1.9793
-16.5 | -0.3645 | 0.18164 | -0.0268 | -2.0067
-16 | -0.3507 | 0.17723 | -0.0281 | -1.9788
-15.5 | -0.3377 | 0.1726 | -0.0294 | -1.9565
-14 | -0.3086 | 0.15103 | -0.0366 | -2.0433
-13.5 | -0.2791 | 0.14552 | -0.042 | -1.9179
-13 | -0.2559 | 0.1376 | -0.0482 | -1.8597
-12.5 | -0.2364 | 0.1287 | -0.0546 | -1.8368
-12 | -0.214 | 0.12083 | -0.0606 | -1.7711
-11.5 | -0.1845 | 0.11554 | -0.0656 | -1.5968
-11 | -0.1624 | 0.10714 | -0.0729 | -1.5158
-10.5 | -0.1428 | 0.09873 | -0.0794 | -1.4464
-10 | -0.129 | 0.09297 | -0.0816 | -1.3875
-9.5 | -0.1097 | 0.08895 | -0.0834 | -1.2333
-9 | -0.0907 | 0.0845 | -0.0858 | -1.0734
-7 | -0.0541 | 0.01574 | -0.1455 | -3.4371
-6 | 0.0518 | 0.01321 | -0.1454 | 3.9213
-5.5 | 0.1059 | 0.01217 | -0.1454 | 8.7017
-5 | 0.1586 | 0.01022 | -0.1453 | 15.5186
-4.5 | 0.2141 | 0.00954 | -0.1453 | 22.4423
-4 | 0.2702 | 0.0091 | -0.1454 | 29.6923
-3.5 | 0.3267 | 0.00874 | -0.1455 | 37.3799
-3 | 0.383 | 0.00848 | -0.1455 | 45.1651
-2.5 | 0.4401 | 0.00818 | -0.1457 | 53.802
-2 | 0.4967 | 0.00801 | -0.1458 | 62.01
-1.5 | 0.5535 | 0.00758 | -0.146 | 73.0211
-1 | 0.6102 | 0.00742 | -0.1462 | 82.2372
-0.5 | 0.6672 | 0.00733 | -0.1464 | 91.0232
0 | 0.724 | 0.00727 | -0.1465 | 99.5873
0.5 | 0.7802 | 0.00724 | -0.1466 | 107.7624
1 | 0.8368 | 0.00719 | -0.1468 | 116.3839
1.5 | 0.8929 | 0.00711 | -0.147 | 125.5837
2 | 0.9483 | 0.00719 | -0.1471 | 131.8915
2.5 | 1.0024 | 0.00703 | -0.1472 | 142.5889
3 | 1.05 | 0.0062 | -0.1458 | 169.3548
3.5 | 1.1023 | 0.00658 | -0.1453 | 167.5228
4 | 1.1544 | 0.00697 | -0.1448 | 165.6241
4.5 | 1.207 | 0.0073 | -0.1443 | 165.3425
5 | 1.2591 | 0.00765 | -0.1439 | 164.5882
5.5 | 1.3108 | 0.008 | -0.1434 | 163.85
6 | 1.3597 | 0.0085 | -0.1424 | 159.9647
6.5 | 1.4091 | 0.00893 | -0.1415 | 157.794
7 | 1.4569 | 0.00943 | -0.1404 | 154.4963
7.5 | 1.5023 | 0.01002 | -0.1388 | 149.9301
8 | 1.543 | 0.0108 | -0.1365 | 142.8704
8.5 | 1.5702 | 0.0121 | -0.1316 | 129.7686
9 | 1.5935 | 0.01339 | -0.1261 | 119.0067
9.5 | 1.6028 | 0.01543 | -0.1185 | 103.8756
10 | 1.6203 | 0.01719 | -0.1129 | 94.2583
10.5 | 1.6227 | 0.01999 | -0.1056 | 81.1756
11 | 1.6461 | 0.02179 | -0.102 | 75.5438
11.5 | 1.6696 | 0.02376 | -0.0988 | 70.2694
12 | 1.6904 | 0.02606 | -0.0958 | 64.8657
12.5 | 1.7083 | 0.02876 | -0.0929 | 59.3985
13 | 1.7265 | 0.03156 | -0.0904 | 54.7053
13.5 | 1.7405 | 0.03485 | -0.0879 | 49.9426
14 | 1.7475 | 0.03895 | -0.0853 | 44.8652
14.5 | 1.7554 | 0.04316 | -0.0833 | 40.6719
15 | 1.7635 | 0.0475 | -0.0816 | 37.1263
15.5 | 1.7686 | 0.05234 | -0.0802 | 33.7906
16 | 1.7703 | 0.05769 | -0.079 | 30.6864
16.5 | 1.7666 | 0.06384 | -0.078 | 27.6723
17 | 1.753 | 0.0714 | -0.0772 | 24.5518
17.5 | 1.742 | 0.07885 | -0.077 | 22.0926
18 | 1.7358 | 0.08583 | -0.0771 | 20.2237
18.5 | 1.7241 | 0.09367 | -0.0777 | 18.4061
19 | 1.712 | 0.10176 | -0.0787 | 16.8239
19.5 | 1.6974 | 0.1103 | -0.0802 | 15.3889
20 | 1.6818 | 0.11914 | -0.0822 | 14.1162

## 51. Re 2M Mach 0.10 (1)
BIGFOIL.COM POLAR EXPORT
goe332
GOE 332 (PFALZ 61) |  |  |  | Cl Max: | 2.021 | at alpha= | 11 | deg
JavaFoil+Calcfoil stall+Eppler ext transition |  |  |  | L/D Max: | 134.667 | at alpha= | 7 | deg
Re: | 2000000 |  |  | Cd Min: | 0.00901 | at alpha= | -2 | deg
Mach: | 0.1 |  |  | Cl=0 at alpha= | -6.9 | deg
|  |  |  | @ Cl=0.1, Cd= | 0.029466
|  |  |  | @ Cl=0.4, Cd= | 0.009173
|  |  |  | @ Cl=0.6, Cd= | 0.0094087
alpha (deg) | Cl | Cd | Cm | Cl/Cd
-20 | -0.528 | 0.17976 | -0.05 | -2.936
-19.5 | -0.531 | 0.16814 | -0.051 | -3.157
-19 | -0.532 | 0.16248 | -0.051 | -3.275
-18.5 | -0.532 | 0.15493 | -0.051 | -3.435
-18 | -0.531 | 0.14816 | -0.052 | -3.583
-17.5 | -0.528 | 0.13874 | -0.052 | -3.804
-17 | -0.523 | 0.13337 | -0.052 | -3.925
-16.5 | -0.517 | 0.12767 | -0.053 | -4.051
-16 | -0.509 | 0.11784 | -0.053 | -4.321
-15.5 | -0.499 | 0.11252 | -0.054 | -4.438
-15 | -0.487 | 0.10727 | -0.055 | -4.544
-14.5 | -0.473 | 0.10364 | -0.055 | -4.566
-14 | -0.457 | 0.0988 | -0.055 | -4.626
-13.5 | -0.438 | 0.09311 | -0.055 | -4.709
-13 | -0.418 | 0.08678 | -0.057 | -4.816
-12.5 | -0.395 | 0.0826 | -0.057 | -4.782
-12 | -0.37 | 0.07825 | -0.058 | -4.725
-11.5 | -0.342 | 0.07477 | -0.059 | -4.579
-11 | -0.313 | 0.07008 | -0.059 | -4.463
-10.5 | -0.281 | 0.06646 | -0.06 | -4.229
-10 | -0.247 | 0.06364 | -0.06 | -3.885
-9.5 | -0.212 | 0.05953 | -0.061 | -3.554
-9 | -0.174 | 0.05633 | -0.062 | -3.091
-8.5 | -0.135 | 0.05366 | -0.063 | -2.514
-8 | -0.094 | 0.05157 | -0.064 | -1.826
-7.5 | -0.052 | 0.04828 | -0.065 | -1.077
-7 | -0.009 | 0.04479 | -0.073 | -0.192
-6.5 | 0.036 | 0.0423 | -0.075 | 0.856
-6 | 0.084 | 0.03507 | -0.093 | 2.39
-5.5 | 0.157 | 0.0095 | -0.138 | 16.571
-5 | 0.215 | 0.00937 | -0.139 | 22.998
-4.5 | 0.274 | 0.00926 | -0.14 | 29.596
-4 | 0.333 | 0.00918 | -0.141 | 36.313
-3.5 | 0.393 | 0.00918 | -0.142 | 42.806
-3 | 0.453 | 0.00912 | -0.144 | 49.712
-2.5 | 0.513 | 0.00911 | -0.145 | 56.375
-2 | 0.574 | 0.00901 | -0.146 | 63.691
-1.5 | 0.634 | 0.00993 | -0.147 | 63.863
-1 | 0.695 | 0.01005 | -0.148 | 69.103
-0.5 | 0.754 | 0.01018 | -0.149 | 74.065
0 | 0.819 | 0.01027 | -0.15 | 79.814
0.5 | 0.879 | 0.00941 | -0.151 | 93.373
1 | 0.938 | 0.01023 | -0.152 | 91.742
1.5 | 0.998 | 0.00954 | -0.153 | 104.575
2 | 1.057 | 0.01099 | -0.154 | 96.202
2.5 | 1.117 | 0.01023 | -0.155 | 109.176
3 | 1.176 | 0.01063 | -0.156 | 110.655
3.5 | 1.235 | 0.00959 | -0.157 | 128.772
4 | 1.294 | 0.01141 | -0.158 | 113.444
4.5 | 1.353 | 0.01189 | -0.159 | 113.835
5 | 1.412 | 0.01231 | -0.16 | 114.678
5.5 | 1.47 | 0.011 | -0.161 | 133.649
6 | 1.527 | 0.01136 | -0.162 | 134.383
6.5 | 1.584 | 0.01178 | -0.163 | 134.525
7 | 1.64 | 0.01218 | -0.164 | 134.667
7.5 | 1.694 | 0.01997 | -0.165 | 84.836
8 | 1.747 | 0.02059 | -0.165 | 84.826
8.5 | 1.798 | 0.01887 | -0.166 | 95.282
9 | 1.848 | 0.0194 | -0.167 | 95.249
9.5 | 1.896 | 0.02039 | -0.168 | 93
10 | 1.943 | 0.02109 | -0.169 | 92.123
10.5 | 1.988 | 0.02184 | -0.17 | 91.016
11 | 2.021 | 0.02275 | -0.171 | 88.847
11.5 | 2.005 | 0.02742 | -0.168 | 73.131
12 | 2.015 | 0.02896 | -0.168 | 69.591
12.5 | 2.02 | 0.03064 | -0.168 | 65.944
13 | 2.02 | 0.03216 | -0.168 | 62.826
13.5 | 2.012 | 0.03461 | -0.167 | 58.14
14 | 2 | 0.0371 | -0.167 | 53.922
14.5 | 1.981 | 0.0398 | -0.167 | 49.782
15 | 1.957 | 0.04223 | -0.167 | 46.357
15.5 | 1.928 | 0.04525 | -0.167 | 42.604
16 | 1.891 | 0.04863 | -0.167 | 38.896

## 52. Re 2M Mach 0.10 (2)
BIGFOIL.COM POLAR EXPORT
goe332
GOE 332 (PFALZ 61) |  |  |  | Cl Max: | 1.7611 | at alpha= | 15.5 | deg
XFOIL ncrit=9 |  |  |  | L/D Max: | 168.896 | at alpha= | 3 | deg
Re: | 2000000 |  |  | Cd Min: | 0.22469 | at alpha= | -20 | deg
Mach: | 0.1 |  |  | Cl=0 at alpha= | -6.4795 | deg
|  |  |  | @ Cl=0.1, Cd= | 0.012968
|  |  |  | @ Cl=0.4, Cd= | 0.0084479
|  |  |  | @ Cl=0.6, Cd= | 0.0074826
alpha (deg) | Cl | Cd | Cm | Cl/Cd
-20 | -0.4531 | 0.22469 | -0.0106 | -2.0166
-19.5 | -0.4392 | 0.21827 | -0.0135 | -2.0122
-19 | -0.4268 | 0.21172 | -0.0161 | -2.0159
-18.5 | -0.4113 | 0.20713 | -0.0184 | -1.9857
-18 | -0.3962 | 0.20243 | -0.0205 | -1.9572
-17.5 | -0.3835 | 0.19589 | -0.0228 | -1.9577
-17 | -0.3728 | 0.18912 | -0.025 | -1.9712
-16.5 | -0.364 | 0.18207 | -0.0269 | -1.9992
-16 | -0.3502 | 0.17765 | -0.0283 | -1.9713
-15.5 | -0.337 | 0.17302 | -0.0296 | -1.9478
-15 | -0.3279 | 0.16625 | -0.0314 | -1.9723
-14.5 | -0.3205 | 0.15952 | -0.0328 | -2.0092
-14 | -0.3063 | 0.15114 | -0.0372 | -2.0266
-13.5 | -0.2763 | 0.14571 | -0.0427 | -1.8962
-13 | -0.252 | 0.13802 | -0.0489 | -1.8258
-12.5 | -0.2324 | 0.12904 | -0.0553 | -1.801
-12 | -0.2105 | 0.12096 | -0.0614 | -1.7402
-11.5 | -0.1811 | 0.11573 | -0.0663 | -1.5648
-10.5 | -0.1372 | 0.09903 | -0.0803 | -1.3854
-10 | -0.1258 | 0.09328 | -0.082 | -1.3486
-9.5 | -0.1063 | 0.08925 | -0.0838 | -1.191
-8.5 | -0.0803 | 0.07644 | -0.0923 | -1.0505
-7 | -0.0504 | 0.0182 | -0.1461 | -2.7692
-6.5 | -0.0022 | 0.01474 | -0.1464 | -0.14925
-6 | 0.0516 | 0.01352 | -0.1463 | 3.8166
-5.5 | 0.1068 | 0.01289 | -0.1462 | 8.2855
-5 | 0.159 | 0.01045 | -0.1462 | 15.2153
-4 | 0.2711 | 0.00919 | -0.1462 | 29.4995
-3.5 | 0.328 | 0.0088 | -0.1462 | 37.2727
-3 | 0.3848 | 0.00853 | -0.1463 | 45.1114
-2.5 | 0.4422 | 0.00822 | -0.1464 | 53.7956
-2 | 0.4992 | 0.00804 | -0.1465 | 62.0896
-1.5 | 0.5564 | 0.00762 | -0.1467 | 73.0184
-1 | 0.6135 | 0.00744 | -0.1469 | 82.4597
-0.5 | 0.6707 | 0.00735 | -0.147 | 91.2517
0 | 0.7279 | 0.0073 | -0.1472 | 99.7123
0.5 | 0.7845 | 0.00725 | -0.1473 | 108.2069
1.5 | 0.8978 | 0.00713 | -0.1476 | 125.9187
2 | 0.9535 | 0.00722 | -0.1477 | 132.0637
2.5 | 1.008 | 0.00708 | -0.1477 | 142.3729
3 | 1.0556 | 0.00625 | -0.1463 | 168.896
3.5 | 1.1083 | 0.00663 | -0.1458 | 167.1644
4 | 1.1608 | 0.00701 | -0.1452 | 165.592
4.5 | 1.2135 | 0.00736 | -0.1448 | 164.8777
5 | 1.2659 | 0.00771 | -0.1442 | 164.1894
5.5 | 1.3178 | 0.00807 | -0.1437 | 163.2962
6 | 1.3673 | 0.00856 | -0.1427 | 159.7313
6.5 | 1.4167 | 0.009 | -0.1417 | 157.4111
7 | 1.4645 | 0.00952 | -0.1404 | 153.834
7.5 | 1.5101 | 0.01011 | -0.1388 | 149.367
8 | 1.5497 | 0.01095 | -0.1361 | 141.5251
8.5 | 1.5751 | 0.01226 | -0.1308 | 128.4747
9 | 1.5973 | 0.01363 | -0.125 | 117.19
9.5 | 1.6066 | 0.01571 | -0.1175 | 102.2661
10 | 1.6167 | 0.01792 | -0.1107 | 90.2176
10.5 | 1.6245 | 0.02054 | -0.1044 | 79.0896
11 | 1.6478 | 0.02246 | -0.1008 | 73.366
11.5 | 1.6711 | 0.02454 | -0.0977 | 68.097
12 | 1.6909 | 0.02705 | -0.0946 | 62.5102
12.5 | 1.7084 | 0.02989 | -0.0918 | 57.1562
13 | 1.7255 | 0.0329 | -0.0893 | 52.4468
13.5 | 1.738 | 0.03644 | -0.0868 | 47.6948
14 | 1.7419 | 0.04099 | -0.0842 | 42.4957
14.5 | 1.751 | 0.04522 | -0.0823 | 38.7218
15 | 1.7574 | 0.04989 | -0.0807 | 35.2255
15.5 | 1.7611 | 0.05504 | -0.0793 | 31.9967
16 | 1.7609 | 0.06072 | -0.0782 | 29.0003
16.5 | 1.7544 | 0.06736 | -0.0773 | 26.0451
17 | 1.7358 | 0.07569 | -0.0767 | 22.933
17.5 | 1.7281 | 0.08289 | -0.0767 | 20.8481
18 | 1.7199 | 0.09025 | -0.077 | 19.0571
18.5 | 1.7067 | 0.09848 | -0.0779 | 17.3304
19 | 1.6926 | 0.10699 | -0.0792 | 15.8202
19.5 | 1.6779 | 0.11566 | -0.0809 | 14.5072
20 | 1.662 | 0.12475 | -0.0833 | 13.3226

## 53. Re 2M Mach 0.25 (1)
BIGFOIL.COM POLAR EXPORT
goe332
GOE 332 (PFALZ 61) |  |  |  | Cl Max: | 2.004 | at alpha= | 12 | deg
JavaFoil+Calcfoil stall+Eppler ext transition |  |  |  | L/D Max: | 133.867 | at alpha= | 6.5 | deg
Re: | 2000000 |  |  | Cd Min: | 0.00909 | at alpha= | -2.5 | deg
Mach: | 0.25 |  |  | Cl=0 at alpha= | -6.9022 | deg
|  |  |  | @ Cl=0.1, Cd= | 0.03845
|  |  |  | @ Cl=0.4, Cd= | 0.0091924
|  |  |  | @ Cl=0.6, Cd= | 0.0092686
alpha (deg) | Cl | Cd | Cm | Cl/Cd
-19.5 | -0.23 | 0.15567 | -0.06 | -1.481
-19 | -0.261 | 0.1499 | -0.06 | -1.739
-18.5 | -0.287 | 0.14538 | -0.06 | -1.974
-18 | -0.31 | 0.13844 | -0.06 | -2.239
-17.5 | -0.33 | 0.1349 | -0.059 | -2.447
-17 | -0.347 | 0.12871 | -0.057 | -2.695
-16.5 | -0.361 | 0.14047 | -0.057 | -2.571
-16 | -0.372 | 0.13331 | -0.057 | -2.793
-15.5 | -0.381 | 0.12456 | -0.057 | -3.055
-15 | -0.385 | 0.12052 | -0.057 | -3.197
-14.5 | -0.387 | 0.11239 | -0.057 | -3.441
-14 | -0.385 | 0.10621 | -0.057 | -3.621
-13.5 | -0.379 | 0.09676 | -0.058 | -3.917
-13 | -0.37 | 0.09127 | -0.058 | -4.05
-12.5 | -0.357 | 0.0862 | -0.058 | -4.137
-12 | -0.34 | 0.08096 | -0.059 | -4.202
-11.5 | -0.32 | 0.07782 | -0.059 | -4.112
-11 | -0.297 | 0.07184 | -0.06 | -4.129
-10.5 | -0.27 | 0.06787 | -0.061 | -3.978
-10 | -0.24 | 0.06476 | -0.062 | -3.709
-9.5 | -0.208 | 0.06092 | -0.063 | -3.406
-9 | -0.172 | 0.05773 | -0.063 | -2.981
-8.5 | -0.134 | 0.0553 | -0.064 | -2.429
-8 | -0.094 | 0.05228 | -0.064 | -1.804
-7.5 | -0.052 | 0.04892 | -0.066 | -1.07
-7 | -0.009 | 0.04641 | -0.067 | -0.187
-6.5 | 0.037 | 0.04342 | -0.073 | 0.843
-6 | 0.083 | 0.04062 | -0.078 | 2.054
-5.5 | 0.134 | 0.03411 | -0.096 | 3.925
-5 | 0.22 | 0.0094 | -0.143 | 23.417
-4.5 | 0.28 | 0.00928 | -0.144 | 30.208
-4 | 0.341 | 0.00924 | -0.145 | 36.948
-3.5 | 0.403 | 0.00919 | -0.146 | 43.874
-3 | 0.465 | 0.0092 | -0.147 | 50.545
-2.5 | 0.527 | 0.00909 | -0.149 | 57.987
-2 | 0.589 | 0.0091 | -0.15 | 64.738
-1.5 | 0.651 | 0.01005 | -0.151 | 64.787
-1 | 0.713 | 0.01021 | -0.152 | 69.874
-0.5 | 0.775 | 0.01032 | -0.153 | 75.077
0 | 0.842 | 0.0094 | -0.154 | 89.51
0.5 | 0.903 | 0.00946 | -0.155 | 95.405
1 | 0.964 | 0.01032 | -0.156 | 93.441
1.5 | 1.025 | 0.01087 | -0.157 | 94.327
2 | 1.086 | 0.01126 | -0.158 | 96.457
2.5 | 1.147 | 0.01048 | -0.159 | 109.388
3 | 1.208 | 0.01089 | -0.16 | 110.913
3.5 | 1.268 | 0.00976 | -0.161 | 129.897
4 | 1.329 | 0.0118 | -0.162 | 112.639
4.5 | 1.389 | 0.01049 | -0.163 | 132.387
5 | 1.449 | 0.01094 | -0.164 | 132.43
5.5 | 1.509 | 0.01135 | -0.165 | 132.935
6 | 1.567 | 0.01385 | -0.166 | 113.167
6.5 | 1.625 | 0.01214 | -0.167 | 133.867
7 | 1.682 | 0.02009 | -0.168 | 83.754
7.5 | 1.737 | 0.02094 | -0.169 | 82.915
8 | 1.789 | 0.01793 | -0.17 | 99.817
8.5 | 1.84 | 0.01993 | -0.171 | 92.339
9 | 1.89 | 0.02079 | -0.172 | 90.889
9.5 | 1.937 | 0.02159 | -0.173 | 89.717
10 | 1.982 | 0.02245 | -0.174 | 88.273
10.5 | 1.98 | 0.02745 | -0.171 | 72.125
11 | 1.998 | 0.02889 | -0.171 | 69.154
11.5 | 1.998 | 0.03185 | -0.17 | 62.742
12 | 2.004 | 0.03236 | -0.17 | 61.93
12.5 | 1.994 | 0.03431 | -0.17 | 58.116
13 | 1.979 | 0.03616 | -0.171 | 54.722
13.5 | 1.951 | 0.03899 | -0.17 | 50.031
14 | 1.909 | 0.04329 | -0.17 | 44.095
14.5 | 1.859 | 0.04712 | -0.17 | 39.449
15 | 1.799 | 0.05066 | -0.169 | 35.522
15.5 | 1.726 | 0.05558 | -0.168 | 31.065
16 | 1.645 | 0.06084 | -0.168 | 27.045
16.5 | 1.554 | 0.06751 | -0.167 | 23.021
17 | 1.456 | 0.07502 | -0.165 | 19.404

## 54. Re 2M Mach 0.25 (2)
BIGFOIL.COM POLAR EXPORT
goe332
GOE 332 (PFALZ 61) |  |  |  | Cl Max: | 1.7175 | at alpha= | 14.5 | deg
XFOIL ncrit=9 |  |  |  | L/D Max: | 167.747 | at alpha= | 3 | deg
Re: | 2000000 |  |  | Cd Min: | 0.22857 | at alpha= | -20 | deg
Mach: | 0.25 |  |  | Cl=0 at alpha= | -6.9587 | deg
|  |  |  | @ Cl=0.1, Cd= | 0.018734
|  |  |  | @ Cl=0.4, Cd= | 0.008806
|  |  |  | @ Cl=0.6, Cd= | 0.0077225
alpha (deg) | Cl | Cd | Cm | Cl/Cd
-20 | -0.4564 | 0.22857 | -0.0106 | -1.9968
-19.5 | -0.4418 | 0.22189 | -0.0137 | -1.9911
-19 | -0.4272 | 0.21553 | -0.0164 | -1.9821
-18.5 | -0.4128 | 0.21012 | -0.0187 | -1.9646
-18 | -0.397 | 0.20526 | -0.0209 | -1.9341
-17.5 | -0.3819 | 0.20007 | -0.0231 | -1.9088
-17 | -0.371 | 0.19217 | -0.0255 | -1.9306
-16.5 | -0.3592 | 0.18574 | -0.0275 | -1.9339
-16 | -0.3475 | 0.18003 | -0.029 | -1.9302
-15.5 | -0.3335 | 0.17534 | -0.0304 | -1.902
-15 | -0.3203 | 0.17033 | -0.0317 | -1.8805
-14 | -0.2881 | 0.15333 | -0.0408 | -1.879
-13.5 | -0.261 | 0.14674 | -0.0464 | -1.7787
-13 | -0.2317 | 0.14043 | -0.0523 | -1.6499
-12.5 | -0.2121 | 0.13063 | -0.0594 | -1.6237
-12 | -0.1923 | 0.12174 | -0.0656 | -1.5796
-11.5 | -0.1613 | 0.11666 | -0.0704 | -1.3827
-11 | -0.1362 | 0.10942 | -0.0767 | -1.2447
-10 | -0.1086 | 0.09478 | -0.0847 | -1.1458
-9.5 | -0.0876 | 0.09075 | -0.0864 | -0.96529
-9 | -0.0671 | 0.08642 | -0.0887 | -0.77644
-7.5 | -0.0356 | 0.0651 | -0.1039 | -0.54685
-7 | -0.0031 | 0.06045 | -0.1098 | -0.051282
-6.5 | 0.0344 | 0.05467 | -0.1181 | 0.62923
-5.5 | 0.1074 | 0.01468 | -0.1509 | 7.3161
-5 | 0.1636 | 0.01308 | -0.1508 | 12.5076
-4.5 | 0.2184 | 0.01059 | -0.1508 | 20.6232
-4 | 0.2764 | 0.00981 | -0.1506 | 28.1753
-3.5 | 0.3352 | 0.00924 | -0.1505 | 36.2771
-3 | 0.3946 | 0.00884 | -0.1505 | 44.638
-2.5 | 0.4534 | 0.00847 | -0.1504 | 53.5301
-2 | 0.513 | 0.00818 | -0.1505 | 62.7139
-1.5 | 0.5716 | 0.00787 | -0.1504 | 72.6302
-1 | 0.6313 | 0.00756 | -0.1506 | 83.5053
-0.5 | 0.6902 | 0.00747 | -0.1507 | 92.3963
0 | 0.7493 | 0.00742 | -0.1508 | 100.9838
0.5 | 0.8082 | 0.00735 | -0.1509 | 109.9592
1 | 0.8666 | 0.00736 | -0.1509 | 117.7446
1.5 | 0.9246 | 0.00728 | -0.1509 | 127.0055
2 | 0.9821 | 0.00739 | -0.1508 | 132.8958
2.5 | 1.038 | 0.00754 | -0.1505 | 137.6658
3 | 1.087 | 0.00648 | -0.1491 | 167.7469
3.5 | 1.1411 | 0.00689 | -0.1484 | 165.6168
4 | 1.1947 | 0.00732 | -0.1475 | 163.2104
4.5 | 1.2491 | 0.00768 | -0.1468 | 162.6432
5 | 1.3031 | 0.00805 | -0.146 | 161.8758
5.5 | 1.3565 | 0.00843 | -0.1451 | 160.9134
6 | 1.4076 | 0.00892 | -0.1438 | 157.8027
6.5 | 1.4569 | 0.00946 | -0.1421 | 154.0063
7 | 1.5056 | 0.00999 | -0.1403 | 150.7107
7.5 | 1.5488 | 0.01072 | -0.1375 | 144.4776
8 | 1.5803 | 0.01174 | -0.1326 | 134.6082
8.5 | 1.6 | 0.01332 | -0.1258 | 120.1201
9 | 1.6171 | 0.01513 | -0.119 | 106.8804
9.5 | 1.6232 | 0.01767 | -0.1113 | 91.8619
10 | 1.6169 | 0.02138 | -0.1032 | 75.6268
10.5 | 1.6354 | 0.02402 | -0.099 | 68.0849
11 | 1.6551 | 0.0268 | -0.0955 | 61.7575
11.5 | 1.6756 | 0.0297 | -0.0926 | 56.4175
12 | 1.6878 | 0.03343 | -0.0894 | 50.4876
12.5 | 1.7031 | 0.03706 | -0.0868 | 45.9552
13 | 1.7134 | 0.04131 | -0.0843 | 41.4766
13.5 | 1.7173 | 0.04636 | -0.082 | 37.0427
14 | 1.7153 | 0.05225 | -0.0799 | 32.8287
14.5 | 1.7175 | 0.0579 | -0.0784 | 29.6632
15 | 1.7141 | 0.06432 | -0.0771 | 26.6496
15.5 | 1.7089 | 0.07114 | -0.0762 | 24.0216
16 | 1.6998 | 0.07855 | -0.0757 | 21.6397
16.5 | 1.6814 | 0.08743 | -0.0759 | 19.2314
17 | 1.6566 | 0.09735 | -0.0767 | 17.0169
17.5 | 1.6427 | 0.1061 | -0.0778 | 15.4826
18 | 1.6264 | 0.11529 | -0.0796 | 14.107
18.5 | 1.6099 | 0.12475 | -0.0819 | 12.905
19 | 1.5947 | 0.13421 | -0.0849 | 11.8821
19.5 | 1.5798 | 0.14379 | -0.0884 | 10.9869

## 55. Re 2M Mach 0.50 (1)
BIGFOIL.COM POLAR EXPORT
goe332
GOE 332 (PFALZ 61) |  |  |  | Cl Max: | 1.943 | at alpha= | 9.5 | deg
JavaFoil+Calcfoil stall+Eppler ext transition |  |  |  | L/D Max: | 131.696 | at alpha= | 4 | deg
Re: | 2000000 |  |  | Cd Min: | 0.00875 | at alpha= | -3.5 | deg
Mach: | 0.5 |  |  | Cl=0 at alpha= | -6.9306 | deg
|  |  |  | @ Cl=0.1, Cd= | 0.044074
|  |  |  | @ Cl=0.4, Cd= | 0.01688
|  |  |  | @ Cl=0.6, Cd= | 0.010329
alpha (deg) | Cl | Cd | Cm | Cl/Cd
-20 | -0.691 | 0.1693 | -0.073 | -4.079
-19.5 | -0.665 | 0.16784 | -0.073 | -3.96
-19 | -0.638 | 0.15939 | -0.072 | -4.005
-18.5 | -0.611 | 0.15292 | -0.07 | -3.998
-18 | -0.585 | 0.1486 | -0.069 | -3.94
-17.5 | -0.559 | 0.14415 | -0.069 | -3.881
-17 | -0.534 | 0.14669 | -0.069 | -3.637
-16.5 | -0.508 | 0.14138 | -0.069 | -3.593
-16 | -0.482 | 0.13816 | -0.069 | -3.489
-15.5 | -0.456 | 0.13259 | -0.069 | -3.439
-15 | -0.43 | 0.12783 | -0.07 | -3.365
-14.5 | -0.404 | 0.1158 | -0.07 | -3.49
-14 | -0.378 | 0.11192 | -0.071 | -3.377
-13.5 | -0.352 | 0.10914 | -0.071 | -3.224
-13 | -0.326 | 0.11315 | -0.071 | -2.877
-12.5 | -0.299 | 0.10173 | -0.072 | -2.942
-12 | -0.273 | 0.10314 | -0.074 | -2.648
-11.5 | -0.246 | 0.0999 | -0.068 | -2.461
-11 | -0.219 | 0.09726 | -0.068 | -2.255
-10.5 | -0.193 | 0.09072 | -0.068 | -2.125
-10 | -0.166 | 0.09069 | -0.069 | -1.833
-9.5 | -0.14 | 0.06577 | -0.073 | -2.125
-9 | -0.113 | 0.06107 | -0.078 | -1.855
-8.5 | -0.086 | 0.05619 | -0.081 | -1.539
-8 | -0.059 | 0.05318 | -0.081 | -1.118
-7.5 | -0.032 | 0.05023 | -0.082 | -0.645
-7 | -0.005 | 0.04725 | -0.084 | -0.112
-6.5 | 0.031 | 0.05009 | -0.074 | 0.612
-6 | 0.08 | 0.04517 | -0.073 | 1.778
-5.5 | 0.134 | 0.04221 | -0.074 | 3.163
-5 | 0.189 | 0.03969 | -0.076 | 4.757
-4.5 | 0.245 | 0.03775 | -0.078 | 6.497
-4 | 0.304 | 0.03503 | -0.09 | 8.683
-3.5 | 0.443 | 0.00875 | -0.164 | 50.642
-3 | 0.514 | 0.00933 | -0.165 | 55.097
-2.5 | 0.585 | 0.01031 | -0.166 | 56.728
-2 | 0.655 | 0.0104 | -0.167 | 62.984
-1.5 | 0.726 | 0.01056 | -0.168 | 68.739
-1 | 0.796 | 0.01069 | -0.17 | 74.426
-0.5 | 0.864 | 0.00958 | -0.171 | 90.226
0 | 0.94 | 0.00967 | -0.172 | 97.16
0.5 | 1.008 | 0.00979 | -0.173 | 102.964
1 | 1.076 | 0.01147 | -0.175 | 93.736
1.5 | 1.143 | 0.01166 | -0.176 | 98.082
2 | 1.211 | 0.01239 | -0.177 | 97.766
2.5 | 1.278 | 0.01285 | -0.178 | 99.487
3 | 1.346 | 0.01237 | -0.179 | 108.813
3.5 | 1.413 | 0.01074 | -0.18 | 131.563
4 | 1.48 | 0.01124 | -0.181 | 131.696
4.5 | 1.546 | 0.01175 | -0.183 | 131.597
5 | 1.611 | 0.0123 | -0.184 | 130.934
5.5 | 1.675 | 0.0129 | -0.185 | 129.879
6 | 1.738 | 0.01348 | -0.186 | 128.943
6.5 | 1.798 | 0.02432 | -0.187 | 73.955
7 | 1.818 | 0.02607 | -0.184 | 69.758
7.5 | 1.858 | 0.02772 | -0.184 | 67.012
8 | 1.892 | 0.0298 | -0.184 | 63.476
8.5 | 1.917 | 0.03202 | -0.183 | 59.848
9 | 1.936 | 0.0341 | -0.183 | 56.766
9.5 | 1.943 | 0.0372 | -0.183 | 52.23
10 | 1.93 | 0.04028 | -0.183 | 47.917
10.5 | 1.889 | 0.04413 | -0.183 | 42.811
11 | 1.638 | 0.04973 | -0.182 | 32.93
11.5 | 1.015 | 0.09559 | -0.092 | 10.615
12 | 1.041 | 0.10498 | -0.088 | 9.913
12.5 | 1.068 | 0.13354 | -0.087 | 7.996
13 | 1.097 | 0.11376 | -0.093 | 9.64
13.5 | 1.23 | 0.10235 | -0.167 | 12.014
14 | 1.223 | 0.12089 | -0.156 | 10.12
14.5 | 1.191 | 0.12916 | -0.118 | 9.221

## 56. Re 2M Mach 0.50 (2)
BIGFOIL.COM POLAR EXPORT
goe332
GOE 332 (PFALZ 61) |  |  |  | Cl Max: | 1.6894 | at alpha= | 8 | deg
XFOIL ncrit=9 |  |  |  | L/D Max: | 147.625 | at alpha= | 5 | deg
Re: | 2000000 |  |  | Cd Min: | 0.24809 | at alpha= | -20 | deg
Mach: | 0.5 |  |  | Cl=0 at alpha= | -9.2511 | deg
|  |  |  | @ Cl=0.1, Cd= | 0.064565
|  |  |  | @ Cl=0.4, Cd= | 0.016542
|  |  |  | @ Cl=0.6, Cd= | 0.00911
alpha (deg) | Cl | Cd | Cm | Cl/Cd
-20 | -0.4795 | 0.24809 | -0.0106 | -1.9328
-19.5 | -0.4609 | 0.23988 | -0.0141 | -1.9214
-19 | -0.4427 | 0.23254 | -0.0173 | -1.9038
-18.5 | -0.4251 | 0.22565 | -0.0202 | -1.8839
-18 | -0.4064 | 0.21982 | -0.0228 | -1.8488
-17.5 | -0.3878 | 0.21379 | -0.0254 | -1.8139
-17 | -0.371 | 0.20627 | -0.028 | -1.7986
-16.5 | -0.3554 | 0.19902 | -0.0304 | -1.7858
-16 | -0.3403 | 0.19198 | -0.0326 | -1.7726
-15.5 | -0.3233 | 0.18631 | -0.0344 | -1.7353
-15 | -0.2898 | 0.17858 | -0.0415 | -1.6228
-14.5 | -0.2592 | 0.16889 | -0.0493 | -1.5347
-14 | -0.2288 | 0.1597 | -0.057 | -1.4327
-13.5 | -0.1956 | 0.15123 | -0.0647 | -1.2934
-13 | -0.1638 | 0.14459 | -0.0705 | -1.1329
-12.5 | -0.135 | 0.13549 | -0.0781 | -0.99638
-12 | -0.1098 | 0.12723 | -0.0842 | -0.863
-11.5 | -0.0788 | 0.12036 | -0.0898 | -0.6547
-11 | -0.0585 | 0.11553 | -0.0915 | -0.50636
-10.5 | -0.0441 | 0.10848 | -0.0949 | -0.40653
-10 | -0.0292 | 0.10193 | -0.0979 | -0.28647
-9.5 | -0.0115 | 0.09613 | -0.0998 | -0.11963
-9 | 0.0116 | 0.0916 | -0.1017 | 0.12664
-8.5 | 0.0291 | 0.0855 | -0.1055 | 0.34035
-8 | 0.0446 | 0.07933 | -0.109 | 0.56221
-7.5 | 0.0614 | 0.07332 | -0.1124 | 0.83742
-7 | 0.0813 | 0.06833 | -0.1142 | 1.1898
-6.5 | 0.1036 | 0.06384 | -0.1169 | 1.6228
-6 | 0.1301 | 0.05729 | -0.1261 | 2.2709
-5.5 | 0.1675 | 0.05003 | -0.1363 | 3.348
-5 | 0.2132 | 0.04233 | -0.1467 | 5.0366
-4.5 | 0.2627 | 0.03494 | -0.1551 | 7.5186
-4 | 0.3192 | 0.02692 | -0.1626 | 11.8574
-3 | 0.4356 | 0.01197 | -0.1683 | 36.391
-2.5 | 0.5021 | 0.0103 | -0.1678 | 48.7476
-2 | 0.5709 | 0.00935 | -0.1674 | 61.0588
-1.5 | 0.6388 | 0.00879 | -0.1668 | 72.6735
-1 | 0.7067 | 0.00846 | -0.1664 | 83.5343
-0.5 | 0.7745 | 0.00806 | -0.1661 | 96.0918
0 | 0.8417 | 0.00796 | -0.1656 | 105.7412
0.5 | 0.9083 | 0.00798 | -0.1651 | 113.8221
1 | 0.9738 | 0.00802 | -0.1644 | 121.4214
1.5 | 1.0378 | 0.00818 | -0.1634 | 126.8704
2 | 1.1014 | 0.00829 | -0.1625 | 132.8589
2.5 | 1.1626 | 0.00862 | -0.1609 | 134.8724
3 | 1.2227 | 0.00875 | -0.1594 | 139.7371
5 | 1.4423 | 0.00977 | -0.1472 | 147.6254
5.5 | 1.4957 | 0.01041 | -0.1436 | 143.6792
6 | 1.5498 | 0.01106 | -0.14 | 140.1266
6.5 | 1.5975 | 0.01199 | -0.1355 | 133.236
7 | 1.6433 | 0.01308 | -0.1307 | 125.6346
7.5 | 1.6767 | 0.0148 | -0.1245 | 113.2905
8 | 1.6894 | 0.01781 | -0.1167 | 94.8568
9 | 1.6791 | 0.02778 | -0.1027 | 60.4428
9.5 | 1.6758 | 0.03333 | -0.0974 | 50.279
10 | 1.6369 | 0.04195 | -0.0918 | 39.0203
10.5 | 1.6311 | 0.04848 | -0.0883 | 33.6448
11 | 1.6315 | 0.05472 | -0.0853 | 29.8154
11.5 | 1.6254 | 0.06175 | -0.0828 | 26.3223
12 | 1.6194 | 0.06902 | -0.0807 | 23.4628
12.5 | 1.607 | 0.07715 | -0.0793 | 20.8296
13 | 1.586 | 0.08647 | -0.0787 | 18.3416

## 57. Re 3M Mach 0.00 (1)
BIGFOIL.COM POLAR EXPORT
goe332
GOE 332 (PFALZ 61) |  |  |  | Cl Max: | 2.066 | at alpha= | 12 | deg
JavaFoil+Calcfoil stall+Eppler ext transition |  |  |  | L/D Max: | 141.193 | at alpha= | 7 | deg
Re: | 3000000 |  |  | Cd Min: | 0.00877 | at alpha= | -3.5 | deg
Mach: | 0 |  |  | Cl=0 at alpha= | -6.9151 | deg
|  |  |  | @ Cl=0.1, Cd= | 0.00917
|  |  |  | @ Cl=0.4, Cd= | 0.00886
|  |  |  | @ Cl=0.6, Cd= | 0.0092557
alpha (deg) | Cl | Cd | Cm | Cl/Cd
-20 | -0.561 | 0.16909 | -0.051 | -3.32
-19.5 | -0.562 | 0.16025 | -0.051 | -3.507
-19 | -0.561 | 0.15387 | -0.051 | -3.645
-18.5 | -0.559 | 0.14782 | -0.052 | -3.779
-18 | -0.555 | 0.13997 | -0.052 | -3.965
-17.5 | -0.55 | 0.13458 | -0.053 | -4.086
-17 | -0.543 | 0.12763 | -0.053 | -4.255
-16.5 | -0.535 | 0.12172 | -0.053 | -4.394
-16 | -0.525 | 0.11431 | -0.054 | -4.591
-15.5 | -0.513 | 0.1092 | -0.055 | -4.698
-15 | -0.499 | 0.10348 | -0.055 | -4.823
-14.5 | -0.483 | 0.09884 | -0.056 | -4.89
-14 | -0.466 | 0.09469 | -0.056 | -4.916
-13.5 | -0.446 | 0.09025 | -0.057 | -4.937
-13 | -0.424 | 0.0844 | -0.057 | -5.019
-12.5 | -0.4 | 0.07977 | -0.058 | -5.008
-12 | -0.373 | 0.07588 | -0.059 | -4.92
-11.5 | -0.345 | 0.07279 | -0.059 | -4.739
-11 | -0.315 | 0.06856 | -0.06 | -4.589
-10.5 | -0.283 | 0.06522 | -0.064 | -4.335
-10 | -0.248 | 0.06164 | -0.062 | -4.024
-9.5 | -0.213 | 0.05754 | -0.067 | -3.695
-9 | -0.175 | 0.05463 | -0.07 | -3.205
-8.5 | -0.136 | 0.05127 | -0.071 | -2.644
-8 | -0.095 | 0.04896 | -0.073 | -1.934
-7.5 | -0.053 | 0.0414 | -0.088 | -1.283
-7 | -0.009 | 0.0346 | -0.097 | -0.257
-6.5 | 0.044 | 0.00928 | -0.135 | 4.758
-6 | 0.1 | 0.00917 | -0.136 | 10.914
-5.5 | 0.157 | 0.00903 | -0.137 | 17.372
-5 | 0.215 | 0.0089 | -0.138 | 24.106
-4.5 | 0.273 | 0.00886 | -0.14 | 30.809
-4 | 0.332 | 0.00879 | -0.141 | 37.788
-3.5 | 0.391 | 0.00877 | -0.142 | 44.65
-3 | 0.451 | 0.00937 | -0.143 | 48.13
-2.5 | 0.511 | 0.0088 | -0.144 | 58.102
-2 | 0.571 | 0.00884 | -0.145 | 64.63
-1.5 | 0.631 | 0.0097 | -0.146 | 65.091
-1 | 0.691 | 0.00899 | -0.147 | 76.87
-0.5 | 0.751 | 0.00902 | -0.148 | 83.223
0 | 0.815 | 0.0099 | -0.149 | 82.353
0.5 | 0.875 | 0.00906 | -0.15 | 96.548
1 | 0.934 | 0.00997 | -0.151 | 93.675
1.5 | 0.993 | 0.01046 | -0.152 | 94.946
2 | 1.052 | 0.01053 | -0.153 | 99.908
2.5 | 1.111 | 0.00994 | -0.154 | 111.827
3 | 1.17 | 0.01026 | -0.155 | 114.027
3.5 | 1.229 | 0.01065 | -0.156 | 115.421
4 | 1.288 | 0.0096 | -0.157 | 134.121
4.5 | 1.347 | 0.00996 | -0.158 | 135.26
5 | 1.405 | 0.01025 | -0.159 | 137.03
5.5 | 1.463 | 0.01056 | -0.16 | 138.545
6 | 1.52 | 0.01084 | -0.161 | 140.186
6.5 | 1.577 | 0.01126 | -0.162 | 140.055
7 | 1.633 | 0.01156 | -0.163 | 141.193
7.5 | 1.686 | 0.01861 | -0.164 | 90.608
8 | 1.739 | 0.01927 | -0.165 | 90.25
8.5 | 1.79 | 0.01764 | -0.166 | 101.467
9 | 1.84 | 0.01824 | -0.166 | 100.88
9.5 | 1.889 | 0.01898 | -0.167 | 99.517
10 | 1.936 | 0.01957 | -0.168 | 98.921
10.5 | 1.981 | 0.02022 | -0.169 | 97.978
11 | 2.015 | 0.02098 | -0.17 | 96.066
11.5 | 2.043 | 0.02166 | -0.171 | 94.317
12 | 2.066 | 0.02256 | -0.172 | 91.561
12.5 | 2.037 | 0.02755 | -0.168 | 73.942
13 | 2.041 | 0.02892 | -0.169 | 70.548
13.5 | 2.036 | 0.03054 | -0.168 | 66.667
14 | 2.021 | 0.03321 | -0.168 | 60.875
14.5 | 2.006 | 0.03531 | -0.168 | 56.816
15 | 1.986 | 0.03796 | -0.168 | 52.328
15.5 | 1.961 | 0.0403 | -0.168 | 48.661
16 | 1.931 | 0.04323 | -0.167 | 44.664
16.5 | 1.895 | 0.04622 | -0.167 | 40.987
17 | 1.855 | 0.04974 | -0.167 | 37.297

## 58. Re 3M Mach 0.00 (2)
BIGFOIL.COM POLAR EXPORT
goe332
GOE 332 (PFALZ 61) |  |  |  | Cl Max: | 1.839 | at alpha= | 17 | deg
XFOIL ncrit=9 |  |  |  | L/D Max: | 175.87 | at alpha= | 4.5 | deg
Re: | 3000000 |  |  | Cd Min: | 0.1058 | at alpha= | 20 | deg
Mach: | 0 |  |  | Cl=0 at alpha= | -6.4252 | deg
|  |  |  | @ Cl=0.1, Cd= | 0.0092077
|  |  |  | @ Cl=0.4, Cd= | 0.0072988
|  |  |  | @ Cl=0.6, Cd= | 0.006834
alpha (deg) | Cl | Cd | Cm | Cl/Cd
-10.5 | -0.4145 | 0.02321 | -0.1443 | -17.8587
-10 | -0.3743 | 0.01888 | -0.1456 | -19.8252
-9.5 | -0.3255 | 0.017 | -0.1458 | -19.1471
-9 | -0.2738 | 0.01578 | -0.1458 | -17.3511
-8.5 | -0.2275 | 0.01276 | -0.1458 | -17.8292
-8 | -0.1741 | 0.01178 | -0.1458 | -14.7793
-7.5 | -0.1188 | 0.01144 | -0.1457 | -10.3846
-7 | -0.0638 | 0.01089 | -0.1457 | -5.8586
-5.5 | 0.1027 | 0.00918 | -0.1457 | 11.1874
-5 | 0.159 | 0.00871 | -0.1458 | 18.2549
-4.5 | 0.2155 | 0.00834 | -0.1458 | 25.8393
-4 | 0.2723 | 0.00809 | -0.146 | 33.6588
-3.5 | 0.3292 | 0.0077 | -0.1462 | 42.7532
-3 | 0.3861 | 0.00734 | -0.1464 | 52.6022
-2.5 | 0.4434 | 0.00717 | -0.1466 | 61.841
-2 | 0.5008 | 0.00701 | -0.1468 | 71.4408
-1.5 | 0.5579 | 0.0069 | -0.147 | 80.8551
-1 | 0.6153 | 0.00681 | -0.1473 | 90.3524
-0.5 | 0.6721 | 0.00673 | -0.1475 | 99.8663
0 | 0.7293 | 0.00668 | -0.1477 | 109.1766
0.5 | 0.786 | 0.00669 | -0.1479 | 117.4888
1.5 | 0.8981 | 0.00665 | -0.1482 | 135.0526
2 | 0.9528 | 0.00681 | -0.1481 | 139.9119
2.5 | 1.0062 | 0.00705 | -0.1478 | 142.7234
3 | 1.059 | 0.00643 | -0.1481 | 164.6967
3.5 | 1.1067 | 0.0063 | -0.1464 | 175.6667
4 | 1.1602 | 0.0066 | -0.1461 | 175.7879
4.5 | 1.2135 | 0.0069 | -0.1459 | 175.8696
5 | 1.2664 | 0.00721 | -0.1456 | 175.6449
5.5 | 1.3179 | 0.00759 | -0.145 | 173.6364
6 | 1.3678 | 0.00804 | -0.1442 | 170.1244
6.5 | 1.418 | 0.00845 | -0.1435 | 167.8107
7 | 1.4649 | 0.00901 | -0.1422 | 162.586
7.5 | 1.5068 | 0.00982 | -0.14 | 153.442
8 | 1.5407 | 0.01098 | -0.1364 | 140.3188
8.5 | 1.5746 | 0.01197 | -0.1328 | 131.5455
9 | 1.5894 | 0.01361 | -0.1256 | 116.7818
9.5 | 1.6131 | 0.01493 | -0.1205 | 108.0442
10 | 1.6227 | 0.01705 | -0.1134 | 95.173
10.5 | 1.6509 | 0.01832 | -0.1097 | 90.1146
11 | 1.6787 | 0.01971 | -0.1063 | 85.17
11.5 | 1.7044 | 0.02133 | -0.103 | 79.9062
12 | 1.7295 | 0.02313 | -0.1 | 74.773
12.5 | 1.7501 | 0.0254 | -0.0969 | 68.9016
13 | 1.7699 | 0.0279 | -0.0942 | 63.4373
13.5 | 1.7888 | 0.03057 | -0.0917 | 58.5149
14 | 1.8046 | 0.03364 | -0.0893 | 53.6445
14.5 | 1.8152 | 0.03729 | -0.0868 | 48.6779
15 | 1.8205 | 0.04166 | -0.0845 | 43.699
15.5 | 1.8299 | 0.04576 | -0.0828 | 39.9891
16 | 1.836 | 0.05038 | -0.0812 | 36.443
16.5 | 1.8388 | 0.05552 | -0.08 | 33.1196
17 | 1.839 | 0.06103 | -0.0789 | 30.1327
17.5 | 1.8346 | 0.06728 | -0.0781 | 27.2681
18 | 1.8258 | 0.07416 | -0.0775 | 24.6197
18.5 | 1.811 | 0.08202 | -0.0774 | 22.08
19 | 1.7951 | 0.09022 | -0.0777 | 19.8969
19.5 | 1.7849 | 0.09777 | -0.0784 | 18.2561
20 | 1.7724 | 0.1058 | -0.0796 | 16.7524

## 59. Re 3M Mach 0.10 (1)
BIGFOIL.COM POLAR EXPORT
goe332
GOE 332 (PFALZ 61) |  |  |  | Cl Max: | 2.069 | at alpha= | 12 | deg
JavaFoil+Calcfoil stall+Eppler ext transition |  |  |  | L/D Max: | 141.041 | at alpha= | 7 | deg
Re: | 3000000 |  |  | Cd Min: | 0.00874 | at alpha= | -2.5 | deg
Mach: | 0.1 |  |  | Cl=0 at alpha= | -6.9151 | deg
|  |  |  | @ Cl=0.1, Cd= | 0.00922
|  |  |  | @ Cl=0.4, Cd= | 0.0088305
|  |  |  | @ Cl=0.6, Cd= | 0.0091797
alpha (deg) | Cl | Cd | Cm | Cl/Cd
-20 | -0.528 | 0.1734 | -0.051 | -3.046
-19.5 | -0.531 | 0.1613 | -0.052 | -3.293
-19 | -0.532 | 0.15743 | -0.052 | -3.382
-18.5 | -0.532 | 0.1493 | -0.053 | -3.566
-18 | -0.531 | 0.14149 | -0.053 | -3.754
-17.5 | -0.528 | 0.13473 | -0.053 | -3.92
-17 | -0.524 | 0.12945 | -0.054 | -4.046
-16.5 | -0.518 | 0.12324 | -0.054 | -4.199
-16 | -0.509 | 0.11561 | -0.054 | -4.407
-15.5 | -0.5 | 0.1098 | -0.055 | -4.55
-15 | -0.488 | 0.1037 | -0.056 | -4.703
-14.5 | -0.473 | 0.10123 | -0.056 | -4.677
-14 | -0.457 | 0.09567 | -0.057 | -4.78
-13.5 | -0.439 | 0.09123 | -0.057 | -4.809
-13 | -0.418 | 0.08505 | -0.058 | -4.917
-12.5 | -0.395 | 0.08039 | -0.058 | -4.916
-12 | -0.37 | 0.07613 | -0.059 | -4.86
-11.5 | -0.343 | 0.07309 | -0.06 | -4.687
-11 | -0.313 | 0.06894 | -0.061 | -4.539
-10.5 | -0.281 | 0.06563 | -0.061 | -4.284
-10 | -0.247 | 0.06184 | -0.062 | -4.001
-9.5 | -0.212 | 0.05813 | -0.066 | -3.648
-9 | -0.175 | 0.055 | -0.069 | -3.179
-8.5 | -0.136 | 0.05165 | -0.07 | -2.624
-8 | -0.095 | 0.04924 | -0.073 | -1.924
-7.5 | -0.053 | 0.04259 | -0.085 | -1.244
-7 | -0.009 | 0.03747 | -0.093 | -0.236
-6.5 | 0.044 | 0.00939 | -0.136 | 4.717
-6 | 0.1 | 0.00922 | -0.137 | 10.893
-5.5 | 0.158 | 0.00909 | -0.138 | 17.336
-5 | 0.216 | 0.00897 | -0.139 | 24.038
-4.5 | 0.274 | 0.00889 | -0.14 | 30.848
-4 | 0.334 | 0.00881 | -0.141 | 37.843
-3.5 | 0.393 | 0.00875 | -0.142 | 44.963
-3 | 0.453 | 0.00944 | -0.144 | 48.022
-2.5 | 0.514 | 0.00874 | -0.145 | 58.778
-2 | 0.574 | 0.00882 | -0.146 | 65.048
-1.5 | 0.634 | 0.00965 | -0.147 | 65.705
-1 | 0.695 | 0.00894 | -0.148 | 77.697
-0.5 | 0.754 | 0.00901 | -0.149 | 83.733
0 | 0.819 | 0.00992 | -0.15 | 82.564
0.5 | 0.879 | 0.00914 | -0.151 | 96.161
1 | 0.938 | 0.01004 | -0.152 | 93.506
1.5 | 0.998 | 0.01046 | -0.153 | 95.359
2 | 1.057 | 0.01057 | -0.154 | 100.046
2.5 | 1.117 | 0.00995 | -0.155 | 112.197
3 | 1.176 | 0.01028 | -0.156 | 114.356
3.5 | 1.235 | 0.00935 | -0.157 | 132.116
4 | 1.294 | 0.00965 | -0.158 | 134.068
4.5 | 1.353 | 0.00996 | -0.159 | 135.791
5 | 1.412 | 0.0103 | -0.16 | 137.08
5.5 | 1.47 | 0.01062 | -0.161 | 138.455
6 | 1.527 | 0.01089 | -0.162 | 140.17
6.5 | 1.584 | 0.01129 | -0.163 | 140.313
7 | 1.64 | 0.01163 | -0.164 | 141.041
7.5 | 1.694 | 0.01878 | -0.165 | 90.226
8 | 1.747 | 0.01936 | -0.166 | 90.22
8.5 | 1.798 | 0.01777 | -0.166 | 101.203
9 | 1.848 | 0.01847 | -0.167 | 100.034
9.5 | 1.896 | 0.01904 | -0.168 | 99.584
10 | 1.943 | 0.01973 | -0.169 | 98.464
10.5 | 1.988 | 0.0204 | -0.17 | 97.437
11 | 2.021 | 0.02131 | -0.171 | 94.88
11.5 | 2.048 | 0.02191 | -0.172 | 93.494
12 | 2.069 | 0.02285 | -0.173 | 90.573
12.5 | 2.035 | 0.02809 | -0.169 | 72.459
13 | 2.035 | 0.02947 | -0.169 | 69.06
13.5 | 2.028 | 0.03118 | -0.169 | 65.029
14 | 2.01 | 0.03416 | -0.168 | 58.829
14.5 | 1.991 | 0.03661 | -0.168 | 54.375
15 | 1.968 | 0.03898 | -0.168 | 50.482
15.5 | 1.938 | 0.04165 | -0.168 | 46.528
16 | 1.901 | 0.04464 | -0.168 | 42.597
16.5 | 1.86 | 0.04796 | -0.168 | 38.785
17 | 1.814 | 0.05161 | -0.167 | 35.154

## 60. Re 3M Mach 0.10 (2)
BIGFOIL.COM POLAR EXPORT
goe332
GOE 332 (PFALZ 61) |  |  |  | Cl Max: | 1.83 | at alpha= | 16.5 | deg
XFOIL ncrit=9 |  |  |  | L/D Max: | 175.814 | at alpha= | 3.5 | deg
Re: | 3000000 |  |  | Cd Min: | 0.11119 | at alpha= | 20 | deg
Mach: | 0.1 |  |  | Cl=0 at alpha= | -6.4132 | deg
|  |  |  | @ Cl=0.1, Cd= | 0.0094163
|  |  |  | @ Cl=0.4, Cd= | 0.0073346
|  |  |  | @ Cl=0.6, Cd= | 0.0068522
alpha (deg) | Cl | Cd | Cm | Cl/Cd
-9.5 | -0.3228 | 0.01936 | -0.1466 | -16.6736
-9 | -0.2745 | 0.01693 | -0.1469 | -16.2138
-8.5 | -0.2221 | 0.01566 | -0.1469 | -14.1826
-8 | -0.1762 | 0.01222 | -0.147 | -14.419
-7.5 | -0.1206 | 0.01176 | -0.1468 | -10.2551
-7 | -0.0652 | 0.01121 | -0.1467 | -5.8162
-6.5 | -0.0097 | 0.01057 | -0.1466 | -0.91769
-6 | 0.0462 | 0.00994 | -0.1466 | 4.6479
-5 | 0.1592 | 0.00884 | -0.1466 | 18.009
-4.5 | 0.2161 | 0.00843 | -0.1467 | 25.6346
-4 | 0.2733 | 0.00814 | -0.1468 | 33.5749
-3.5 | 0.331 | 0.00797 | -0.1469 | 41.5307
-3 | 0.388 | 0.00737 | -0.1471 | 52.6459
-2.5 | 0.4456 | 0.0072 | -0.1473 | 61.8889
-2 | 0.5034 | 0.00704 | -0.1476 | 71.5057
-1.5 | 0.5608 | 0.00692 | -0.1477 | 81.0405
-1 | 0.6186 | 0.00682 | -0.148 | 90.7038
-0.5 | 0.6758 | 0.00675 | -0.1482 | 100.1185
0 | 0.7332 | 0.0067 | -0.1484 | 109.4328
0.5 | 0.7904 | 0.0067 | -0.1486 | 117.9701
1 | 0.8471 | 0.00672 | -0.1487 | 126.0565
1.5 | 0.9032 | 0.00667 | -0.1489 | 135.4123
2 | 0.958 | 0.00685 | -0.1487 | 139.854
2.5 | 1.0117 | 0.00709 | -0.1484 | 142.6939
3 | 1.0648 | 0.00651 | -0.1486 | 163.5637
3.5 | 1.1129 | 0.00633 | -0.1469 | 175.8136
4 | 1.1667 | 0.00664 | -0.1466 | 175.7078
4.5 | 1.2203 | 0.00695 | -0.1463 | 175.5827
5 | 1.2736 | 0.00726 | -0.146 | 175.427
5.5 | 1.3252 | 0.00765 | -0.1454 | 173.2288
6 | 1.3756 | 0.00809 | -0.1446 | 170.0371
6.5 | 1.426 | 0.00851 | -0.1438 | 167.5676
7 | 1.4728 | 0.0091 | -0.1423 | 161.8462
7.5 | 1.5138 | 0.00996 | -0.1398 | 151.988
8 | 1.5478 | 0.0111 | -0.1361 | 139.4414
8.5 | 1.5784 | 0.01216 | -0.1317 | 129.8026
9 | 1.5936 | 0.01382 | -0.1246 | 115.3111
9.5 | 1.6112 | 0.01547 | -0.1184 | 104.15
10 | 1.626 | 0.0174 | -0.1122 | 93.4483
10.5 | 1.6541 | 0.01874 | -0.1085 | 88.2657
11 | 1.6811 | 0.02026 | -0.105 | 82.9763
11.5 | 1.707 | 0.02198 | -0.1018 | 77.6615
12 | 1.7311 | 0.02395 | -0.0987 | 72.2797
12.5 | 1.7504 | 0.02646 | -0.0956 | 66.1527
13 | 1.7704 | 0.02905 | -0.0929 | 60.9432
13.5 | 1.7883 | 0.03192 | -0.0904 | 56.0244
14 | 1.8026 | 0.03525 | -0.088 | 51.1376
14.5 | 1.811 | 0.03926 | -0.0855 | 46.1284
15 | 1.8167 | 0.04375 | -0.0834 | 41.5246
15.5 | 1.8246 | 0.04814 | -0.0817 | 37.902
16 | 1.8292 | 0.05308 | -0.0802 | 34.4612
16.5 | 1.83 | 0.05855 | -0.079 | 31.2553
17 | 1.8285 | 0.06441 | -0.078 | 28.3884
17.5 | 1.8217 | 0.07109 | -0.0773 | 25.6253
18 | 1.8088 | 0.07864 | -0.077 | 23.001
18.5 | 1.7892 | 0.08733 | -0.0771 | 20.4878
19 | 1.7785 | 0.09494 | -0.0776 | 18.7329
19.5 | 1.7659 | 0.10301 | -0.0786 | 17.143
20 | 1.7529 | 0.11119 | -0.08 | 15.7649

## 61. Re 3M Mach 0.25 (1)
BIGFOIL.COM POLAR EXPORT
goe332
GOE 332 (PFALZ 61) |  |  |  | Cl Max: | 2.024 | at alpha= | 10.5 | deg
JavaFoil+Calcfoil stall+Eppler ext transition |  |  |  | L/D Max: | 139.622 | at alpha= | 6.5 | deg
Re: | 3000000 |  |  | Cd Min: | 0.00878 | at alpha= | -3.5 | deg
Mach: | 0.25 |  |  | Cl=0 at alpha= | -6.9022 | deg
|  |  |  | @ Cl=0.1, Cd= | 0.010183
|  |  |  | @ Cl=0.4, Cd= | 0.0087849
|  |  |  | @ Cl=0.6, Cd= | 0.0090432
alpha (deg) | Cl | Cd | Cm | Cl/Cd
-19.5 | -0.231 | 0.15141 | -0.061 | -1.524
-19 | -0.261 | 0.14532 | -0.061 | -1.796
-18.5 | -0.287 | 0.13896 | -0.062 | -2.069
-18 | -0.311 | 0.13296 | -0.062 | -2.337
-17.5 | -0.331 | 0.12818 | -0.062 | -2.581
-17 | -0.348 | 0.12385 | -0.062 | -2.81
-16.5 | -0.363 | 0.11652 | -0.063 | -3.112
-16 | -0.374 | 0.11288 | -0.062 | -3.31
-15.5 | -0.381 | 0.1088 | -0.061 | -3.506
-15 | -0.386 | 0.11516 | -0.058 | -3.348
-14.5 | -0.387 | 0.10804 | -0.058 | -3.582
-14 | -0.385 | 0.10285 | -0.058 | -3.742
-13.5 | -0.379 | 0.09359 | -0.059 | -4.052
-13 | -0.37 | 0.08865 | -0.059 | -4.172
-12.5 | -0.357 | 0.0836 | -0.059 | -4.268
-12 | -0.34 | 0.07852 | -0.06 | -4.334
-11.5 | -0.32 | 0.07563 | -0.06 | -4.234
-11 | -0.297 | 0.07018 | -0.061 | -4.229
-10.5 | -0.27 | 0.06625 | -0.062 | -4.077
-10 | -0.24 | 0.06357 | -0.063 | -3.78
-9.5 | -0.208 | 0.05924 | -0.064 | -3.505
-9 | -0.172 | 0.05734 | -0.064 | -3.003
-8.5 | -0.134 | 0.05351 | -0.065 | -2.511
-8 | -0.094 | 0.05051 | -0.067 | -1.869
-7.5 | -0.053 | 0.04665 | -0.075 | -1.129
-7 | -0.009 | 0.04211 | -0.085 | -0.209
-6.5 | 0.037 | 0.03706 | -0.094 | 1.011
-6 | 0.102 | 0.00933 | -0.141 | 10.94
-5.5 | 0.161 | 0.00912 | -0.142 | 17.602
-5 | 0.22 | 0.00896 | -0.143 | 24.566
-4.5 | 0.281 | 0.00893 | -0.144 | 31.409
-4 | 0.342 | 0.00888 | -0.145 | 38.449
-3.5 | 0.403 | 0.00878 | -0.146 | 45.9
-3 | 0.465 | 0.00954 | -0.147 | 48.712
-2.5 | 0.527 | 0.00885 | -0.149 | 59.579
-2 | 0.589 | 0.00888 | -0.15 | 66.37
-1.5 | 0.651 | 0.0098 | -0.151 | 66.495
-1 | 0.714 | 0.009 | -0.152 | 79.269
-0.5 | 0.775 | 0.00905 | -0.153 | 85.612
0 | 0.842 | 0.01002 | -0.154 | 84.008
0.5 | 0.903 | 0.00914 | -0.155 | 98.767
1 | 0.964 | 0.01018 | -0.156 | 94.679
1.5 | 1.025 | 0.01064 | -0.157 | 96.333
2 | 1.086 | 0.011 | -0.158 | 98.764
2.5 | 1.147 | 0.0102 | -0.159 | 112.411
3 | 1.208 | 0.01056 | -0.16 | 114.394
3.5 | 1.268 | 0.00951 | -0.161 | 133.327
4 | 1.329 | 0.00988 | -0.162 | 134.564
4.5 | 1.389 | 0.01017 | -0.163 | 136.631
5 | 1.449 | 0.01053 | -0.164 | 137.577
5.5 | 1.509 | 0.01091 | -0.165 | 138.315
6 | 1.567 | 0.01326 | -0.166 | 118.173
6.5 | 1.625 | 0.01164 | -0.167 | 139.622
7 | 1.682 | 0.01892 | -0.168 | 88.94
7.5 | 1.737 | 0.01971 | -0.169 | 88.119
8 | 1.789 | 0.01688 | -0.17 | 106.019
8.5 | 1.84 | 0.01874 | -0.171 | 98.188
9 | 1.89 | 0.0195 | -0.172 | 96.882
9.5 | 1.937 | 0.02012 | -0.173 | 96.27
10 | 1.982 | 0.02095 | -0.174 | 94.593
10.5 | 2.024 | 0.02186 | -0.175 | 92.593
11 | 2.011 | 0.02656 | -0.172 | 75.718
11.5 | 2.013 | 0.0293 | -0.171 | 68.683
12 | 2.018 | 0.02964 | -0.172 | 68.098
12.5 | 2.01 | 0.03121 | -0.172 | 64.387
13 | 1.989 | 0.03333 | -0.172 | 59.687
13.5 | 1.96 | 0.03601 | -0.171 | 54.425
14 | 1.918 | 0.03979 | -0.171 | 48.198
14.5 | 1.868 | 0.04316 | -0.171 | 43.275
15 | 1.808 | 0.04629 | -0.17 | 39.064
15.5 | 1.734 | 0.05209 | -0.169 | 33.286

## 62. Re 3M Mach 0.25 (2)
BIGFOIL.COM POLAR EXPORT
goe332
GOE 332 (PFALZ 61) |  |  |  | Cl Max: | 1.7846 | at alpha= | 15 | deg
XFOIL ncrit=9 |  |  |  | L/D Max: | 174.505 | at alpha= | 3.5 | deg
Re: | 3000000 |  |  | Cd Min: | 0.22698 | at alpha= | -20 | deg
Mach: | 0.25 |  |  | Cl=0 at alpha= | -6.3844 | deg
|  |  |  | @ Cl=0.1, Cd= | 0.010656
|  |  |  | @ Cl=0.4, Cd= | 0.0076012
|  |  |  | @ Cl=0.6, Cd= | 0.0069876
alpha (deg) | Cl | Cd | Cm | Cl/Cd
-20 | -0.4599 | 0.22698 | -0.0102 | -2.0262
-19.5 | -0.4464 | 0.22086 | -0.013 | -2.0212
-19 | -0.4329 | 0.21433 | -0.0156 | -2.0198
-18.5 | -0.4182 | 0.20893 | -0.0179 | -2.0016
-18 | -0.4018 | 0.20449 | -0.02 | -1.9649
-17.5 | -0.3883 | 0.1986 | -0.0221 | -1.9552
-17 | -0.3767 | 0.19209 | -0.0241 | -1.9611
-16.5 | -0.3662 | 0.18535 | -0.026 | -1.9757
-16 | -0.3593 | 0.17648 | -0.0286 | -2.0359
-15.5 | -0.3331 | 0.17038 | -0.0338 | -1.955
-15 | -0.3079 | 0.1638 | -0.0391 | -1.8797
-14.5 | -0.2862 | 0.15587 | -0.0447 | -1.8361
-14 | -0.272 | 0.14583 | -0.0505 | -1.8652
-13.5 | -0.2436 | 0.14001 | -0.0559 | -1.7399
-13 | -0.2171 | 0.13334 | -0.0616 | -1.6282
-12.5 | -0.2045 | 0.12339 | -0.0674 | -1.6573
-12 | -0.1821 | 0.11682 | -0.0723 | -1.5588
-11.5 | -0.151 | 0.11126 | -0.0778 | -1.3572
-11 | -0.1401 | 0.10651 | -0.0784 | -1.3154
-10.5 | -0.1412 | 0.09682 | -0.0824 | -1.4584
-10 | -0.1204 | 0.0926 | -0.0847 | -1.3002
-9.5 | -0.0987 | 0.08844 | -0.0869 | -1.116
-9 | -0.0823 | 0.08297 | -0.0899 | -0.99192
-8.5 | -0.0709 | 0.07635 | -0.0938 | -0.92862
-7 | -0.0706 | 0.01361 | -0.1525 | -5.1874
-6.5 | -0.0133 | 0.01265 | -0.1522 | -1.0514
-6 | 0.0442 | 0.0116 | -0.1519 | 3.8103
-5.5 | 0.1021 | 0.01062 | -0.1517 | 9.6139
-5 | 0.1604 | 0.00976 | -0.1515 | 16.4344
-4.5 | 0.2193 | 0.00904 | -0.1514 | 24.2588
-4 | 0.2788 | 0.00851 | -0.1513 | 32.7615
-3.5 | 0.3382 | 0.00818 | -0.1512 | 41.3447
-3 | 0.3979 | 0.00761 | -0.1514 | 52.2865
-2.5 | 0.4574 | 0.00736 | -0.1514 | 62.1467
-2 | 0.5175 | 0.00717 | -0.1516 | 72.1757
-1.5 | 0.577 | 0.00703 | -0.1517 | 82.0768
-1 | 0.6367 | 0.00692 | -0.1518 | 92.0087
-0.5 | 0.6962 | 0.00687 | -0.152 | 101.3392
0 | 0.7552 | 0.0068 | -0.1521 | 111.0588
0.5 | 0.814 | 0.00682 | -0.1522 | 119.3548
1 | 0.8726 | 0.00685 | -0.1522 | 127.3869
1.5 | 0.9304 | 0.00682 | -0.1522 | 136.4223
2 | 0.9873 | 0.00699 | -0.152 | 141.2446
2.5 | 1.0426 | 0.00726 | -0.1515 | 143.6088
3 | 1.0977 | 0.00696 | -0.1515 | 157.7155
3.5 | 1.1465 | 0.00657 | -0.1497 | 174.5053
4 | 1.2018 | 0.00691 | -0.1492 | 173.9219
4.5 | 1.2572 | 0.00724 | -0.1486 | 173.6464
5 | 1.312 | 0.00757 | -0.148 | 173.3157
5.5 | 1.3658 | 0.00795 | -0.1472 | 171.7987
6 | 1.418 | 0.0084 | -0.1461 | 168.8095
6.5 | 1.4687 | 0.00889 | -0.1446 | 165.2081
7 | 1.5155 | 0.00955 | -0.1425 | 158.6911
7.5 | 1.5505 | 0.01067 | -0.1382 | 145.314
8 | 1.5783 | 0.01184 | -0.1326 | 133.3024
8.5 | 1.5924 | 0.01364 | -0.1248 | 116.7449
9 | 1.618 | 0.01505 | -0.1194 | 107.5083
9.5 | 1.6186 | 0.01787 | -0.1108 | 90.5764
10 | 1.6419 | 0.01978 | -0.1062 | 83.0081
10.5 | 1.669 | 0.02167 | -0.1026 | 77.0189
11 | 1.6923 | 0.02401 | -0.099 | 70.4831
11.5 | 1.7169 | 0.02643 | -0.096 | 64.9603
12 | 1.7361 | 0.02941 | -0.0929 | 59.0309
12.5 | 1.7511 | 0.03289 | -0.0898 | 53.2411
13 | 1.7666 | 0.03647 | -0.0872 | 48.4398
13.5 | 1.7775 | 0.04062 | -0.0847 | 43.7592
14 | 1.7832 | 0.04545 | -0.0823 | 39.2343
14.5 | 1.7812 | 0.05126 | -0.0802 | 34.7483
15 | 1.7846 | 0.05674 | -0.0786 | 31.4522
15.5 | 1.7835 | 0.06278 | -0.0772 | 28.4087
16 | 1.779 | 0.0694 | -0.0762 | 25.634
16.5 | 1.7701 | 0.07666 | -0.0755 | 23.0903
17 | 1.7582 | 0.08451 | -0.0754 | 20.8046
17.5 | 1.7401 | 0.09328 | -0.0757 | 18.6546
18 | 1.7121 | 0.10367 | -0.0769 | 16.5149
18.5 | 1.6971 | 0.11246 | -0.0784 | 15.0907
19 | 1.6798 | 0.12179 | -0.0805 | 13.7926
19.5 | 1.6644 | 0.13104 | -0.0832 | 12.7015
20 | 1.6478 | 0.14058 | -0.0865 | 11.7214

## 63. Re 3M Mach 0.50 (1)
BIGFOIL.COM POLAR EXPORT
goe332
GOE 332 (PFALZ 61) |  |  |  | Cl Max: | 1.95 | at alpha= | 9.5 | deg
JavaFoil+Calcfoil stall+Eppler ext transition |  |  |  | L/D Max: | 136.263 | at alpha= | 4.5 | deg
Re: | 3000000 |  |  | Cd Min: | 0.00899 | at alpha= | -4 | deg
Mach: | 0.5 |  |  | Cl=0 at alpha= | -6.9306 | deg
|  |  |  | @ Cl=0.1, Cd= | 0.043016
|  |  |  | @ Cl=0.4, Cd= | 0.0090965
|  |  |  | @ Cl=0.6, Cd= | 0.010053
alpha (deg) | Cl | Cd | Cm | Cl/Cd
-20 | -0.691 | 0.16564 | -0.074 | -4.173
-19.5 | -0.666 | 0.16107 | -0.074 | -4.132
-19 | -0.64 | 0.15094 | -0.074 | -4.24
-18.5 | -0.613 | 0.14725 | -0.073 | -4.165
-18 | -0.586 | 0.14214 | -0.071 | -4.126
-17.5 | -0.56 | 0.13905 | -0.071 | -4.029
-17 | -0.534 | 0.13835 | -0.07 | -3.862
-16.5 | -0.508 | 0.1334 | -0.07 | -3.811
-16 | -0.482 | 0.13017 | -0.071 | -3.706
-15.5 | -0.456 | 0.12633 | -0.071 | -3.613
-15 | -0.431 | 0.12198 | -0.071 | -3.53
-14.5 | -0.405 | 0.11072 | -0.072 | -3.653
-14 | -0.378 | 0.10652 | -0.072 | -3.552
-13.5 | -0.352 | 0.10342 | -0.072 | -3.405
-13 | -0.326 | 0.10676 | -0.072 | -3.051
-12.5 | -0.3 | 0.0963 | -0.073 | -3.11
-12 | -0.273 | 0.09907 | -0.075 | -2.759
-11.5 | -0.246 | 0.09376 | -0.07 | -2.625
-11 | -0.219 | 0.09225 | -0.069 | -2.379
-10.5 | -0.193 | 0.08537 | -0.069 | -2.259
-10 | -0.166 | 0.08564 | -0.07 | -1.942
-9.5 | -0.14 | 0.06309 | -0.078 | -2.222
-9 | -0.113 | 0.05864 | -0.081 | -1.935
-8.5 | -0.087 | 0.05443 | -0.083 | -1.591
-8 | -0.06 | 0.0506 | -0.083 | -1.177
-7.5 | -0.032 | 0.04773 | -0.085 | -0.68
-7 | -0.005 | 0.04478 | -0.088 | -0.118
-6.5 | 0.031 | 0.04876 | -0.075 | 0.629
-6 | 0.08 | 0.04412 | -0.074 | 1.821
-5.5 | 0.134 | 0.04114 | -0.076 | 3.247
-5 | 0.189 | 0.03866 | -0.082 | 4.896
-4.5 | 0.25 | 0.0336 | -0.102 | 7.431
-4 | 0.372 | 0.00899 | -0.162 | 41.404
-3.5 | 0.443 | 0.00926 | -0.164 | 47.856
-3 | 0.514 | 0.00902 | -0.165 | 56.94
-2.5 | 0.585 | 0.01004 | -0.166 | 58.236
-2 | 0.655 | 0.0101 | -0.167 | 64.854
-1.5 | 0.726 | 0.00914 | -0.168 | 79.373
-1 | 0.796 | 0.00914 | -0.17 | 87.086
-0.5 | 0.864 | 0.01046 | -0.171 | 82.617
0 | 0.94 | 0.00935 | -0.172 | 100.537
0.5 | 1.008 | 0.01103 | -0.173 | 91.392
1 | 1.076 | 0.01128 | -0.175 | 95.333
1.5 | 1.143 | 0.01137 | -0.176 | 100.586
2 | 1.211 | 0.01028 | -0.177 | 117.785
2.5 | 1.278 | 0.01216 | -0.178 | 105.117
3 | 1.346 | 0.01003 | -0.179 | 134.139
3.5 | 1.413 | 0.01045 | -0.18 | 135.144
4 | 1.48 | 0.01092 | -0.181 | 135.494
4.5 | 1.546 | 0.01134 | -0.183 | 136.263
5 | 1.611 | 0.01183 | -0.184 | 136.176
5.5 | 1.675 | 0.01232 | -0.185 | 135.945
6 | 1.738 | 0.01279 | -0.186 | 135.825
6.5 | 1.798 | 0.02287 | -0.187 | 78.643
7 | 1.857 | 0.02427 | -0.188 | 76.523
7.5 | 1.868 | 0.02579 | -0.185 | 72.424
8 | 1.903 | 0.02765 | -0.185 | 68.824
8.5 | 1.929 | 0.02961 | -0.185 | 65.137
9 | 1.945 | 0.03175 | -0.184 | 61.273
9.5 | 1.95 | 0.0344 | -0.184 | 56.688
10 | 1.94 | 0.03711 | -0.184 | 52.291
10.5 | 1.898 | 0.04104 | -0.184 | 46.251
11 | 1.645 | 0.04595 | -0.183 | 35.81
11.5 | 1.015 | 0.09218 | -0.093 | 11.01
12 | 1.041 | 0.09911 | -0.09 | 10.505
12.5 | 1.068 | 0.12064 | -0.088 | 8.852
13 | 1.234 | 0.07719 | -0.176 | 15.989
13.5 | 1.245 | 0.09209 | -0.172 | 13.524
14 | 1.254 | 0.10213 | -0.167 | 12.281
14.5 | 1.192 | 0.12279 | -0.119 | 9.708

## 64. Re 3M Mach 0.50 (2)
BIGFOIL.COM POLAR EXPORT
goe332
GOE 332 (PFALZ 61) |  |  |  | Cl Max: | 1.6963 | at alpha= | 9 | deg
XFOIL ncrit=9 |  |  |  | L/D Max: | 167.721 | at alpha= | 3.5 | deg
Re: | 3000000 |  |  | Cd Min: | 0.24645 | at alpha= | -20 | deg
Mach: | 0.5 |  |  | Cl=0 at alpha= | -9.0564 | deg
|  |  |  | @ Cl=0.1, Cd= | 0.060432
|  |  |  | @ Cl=0.4, Cd= | 0.011447
|  |  |  | @ Cl=0.6, Cd= | 0.0078888
alpha (deg) | Cl | Cd | Cm | Cl/Cd
-20 | -0.4828 | 0.24645 | -0.01 | -1.959
-19.5 | -0.4647 | 0.23901 | -0.0132 | -1.9443
-19 | -0.447 | 0.23229 | -0.0162 | -1.9243
-18 | -0.4126 | 0.21824 | -0.0218 | -1.8906
-17.5 | -0.3935 | 0.21282 | -0.0242 | -1.849
-17 | -0.3767 | 0.20603 | -0.0266 | -1.8284
-16.5 | -0.3484 | 0.19751 | -0.033 | -1.764
-16 | -0.3199 | 0.18883 | -0.0395 | -1.6941
-15.5 | -0.292 | 0.17977 | -0.0463 | -1.6243
-15 | -0.263 | 0.17099 | -0.0532 | -1.5381
-14.5 | -0.2303 | 0.16328 | -0.0603 | -1.4105
-14 | -0.1989 | 0.15492 | -0.0676 | -1.2839
-13.5 | -0.1781 | 0.14629 | -0.0726 | -1.2174
-13 | -0.1484 | 0.13868 | -0.079 | -1.0701
-12.5 | -0.1177 | 0.13173 | -0.0848 | -0.89349
-12 | -0.1035 | 0.12577 | -0.0864 | -0.82293
-11.5 | -0.0931 | 0.11773 | -0.0894 | -0.79079
-11 | -0.07 | 0.11306 | -0.0917 | -0.61914
-10 | -0.0329 | 0.10135 | -0.0969 | -0.32462
-9.5 | -0.022 | 0.09387 | -0.1002 | -0.23437
-9 | 0.0028 | 0.08961 | -0.1024 | 0.031247
-8.5 | 0.0229 | 0.0843 | -0.105 | 0.27165
-8 | 0.0407 | 0.07853 | -0.108 | 0.51827
-7.5 | 0.0499 | 0.07084 | -0.1127 | 0.7044
-7 | 0.0732 | 0.06642 | -0.1153 | 1.1021
-6.5 | 0.0934 | 0.0618 | -0.1184 | 1.5113
-6 | 0.1238 | 0.0555 | -0.1268 | 2.2306
-5 | 0.2099 | 0.03893 | -0.1509 | 5.3917
-4.5 | 0.2629 | 0.02866 | -0.1624 | 9.1731
-4 | 0.3215 | 0.02203 | -0.1671 | 14.5937
-3.5 | 0.3739 | 0.01249 | -0.17 | 29.9359
-3 | 0.4402 | 0.00984 | -0.1699 | 44.7358
-2.5 | 0.5086 | 0.0089 | -0.1693 | 57.1461
-2 | 0.5775 | 0.00799 | -0.169 | 72.2778
-1.5 | 0.6464 | 0.00768 | -0.1686 | 84.1667
-1 | 0.7146 | 0.00749 | -0.1682 | 95.4072
-0.5 | 0.783 | 0.00736 | -0.1679 | 106.3859
0 | 0.8506 | 0.00734 | -0.1675 | 115.8856
1 | 0.9826 | 0.00748 | -0.1663 | 131.3636
1.5 | 1.0473 | 0.00766 | -0.1655 | 136.7232
2 | 1.1107 | 0.00781 | -0.1644 | 142.2151
2.5 | 1.1714 | 0.00819 | -0.1628 | 143.0281
3 | 1.2324 | 0.00854 | -0.1611 | 144.3091
3.5 | 1.2881 | 0.00768 | -0.1589 | 167.7214
4.5 | 1.4089 | 0.00855 | -0.1547 | 164.7836
5 | 1.4661 | 0.00898 | -0.1516 | 163.2628
5.5 | 1.5214 | 0.00951 | -0.1482 | 159.979
6 | 1.5739 | 0.01019 | -0.1442 | 154.4553
6.5 | 1.6204 | 0.01112 | -0.1393 | 145.7194
7 | 1.6555 | 0.01254 | -0.1328 | 132.0175
7.5 | 1.6731 | 0.01487 | -0.1245 | 112.5151
8 | 1.6926 | 0.01757 | -0.1175 | 96.3347
8.5 | 1.6795 | 0.02276 | -0.1091 | 73.7917
9 | 1.6963 | 0.02666 | -0.1042 | 63.6272
9.5 | 1.6631 | 0.03435 | -0.0974 | 48.4163
10 | 1.6706 | 0.0395 | -0.0934 | 42.2937
10.5 | 1.6784 | 0.04481 | -0.0898 | 37.4559
11 | 1.6816 | 0.05069 | -0.0866 | 33.1742
11.5 | 1.6801 | 0.05717 | -0.0837 | 29.3878
12 | 1.6763 | 0.06405 | -0.0812 | 26.1717
12.5 | 1.6668 | 0.07172 | -0.0793 | 23.2404
13 | 1.6503 | 0.08027 | -0.078 | 20.5594
13.5 | 1.6278 | 0.08979 | -0.0776 | 18.129
14 | 1.6078 | 0.0993 | -0.0778 | 16.1913

## 65. Re 4M Mach 0.00 (1)
BIGFOIL.COM POLAR EXPORT
goe332
GOE 332 (PFALZ 61) |  |  |  | Cl Max: | 2.083 | at alpha= | 12.5 | deg
JavaFoil+Calcfoil stall+Eppler ext transition |  |  |  | L/D Max: | 145.997 | at alpha= | 7 | deg
Re: | 4000000 |  |  | Cd Min: | 0.00851 | at alpha= | -4 | deg
Mach: | 0 |  |  | Cl=0 at alpha= | -6.9 | deg
|  |  |  | @ Cl=0.1, Cd= | 0.00887
|  |  |  | @ Cl=0.4, Cd= | 0.0086645
|  |  |  | @ Cl=0.6, Cd= | 0.0086797
alpha (deg) | Cl | Cd | Cm | Cl/Cd
-20 | -0.563 | 0.15745 | -0.054 | -3.573
-19.5 | -0.563 | 0.151 | -0.055 | -3.731
-19 | -0.561 | 0.14693 | -0.053 | -3.821
-18.5 | -0.559 | 0.14378 | -0.053 | -3.887
-18 | -0.555 | 0.13677 | -0.053 | -4.06
-17.5 | -0.55 | 0.13195 | -0.053 | -4.169
-17 | -0.543 | 0.12571 | -0.054 | -4.322
-16.5 | -0.535 | 0.12009 | -0.054 | -4.456
-16 | -0.525 | 0.11194 | -0.055 | -4.69
-15.5 | -0.513 | 0.10687 | -0.056 | -4.802
-15 | -0.499 | 0.10195 | -0.056 | -4.898
-14.5 | -0.484 | 0.09727 | -0.057 | -4.972
-14 | -0.466 | 0.0935 | -0.057 | -4.981
-13.5 | -0.446 | 0.08887 | -0.058 | -5.016
-13 | -0.424 | 0.08352 | -0.058 | -5.074
-12.5 | -0.4 | 0.07876 | -0.06 | -5.078
-12 | -0.374 | 0.07427 | -0.064 | -5.042
-11.5 | -0.346 | 0.0714 | -0.062 | -4.839
-11 | -0.316 | 0.06655 | -0.066 | -4.746
-10.5 | -0.284 | 0.06255 | -0.069 | -4.538
-10 | -0.249 | 0.05919 | -0.07 | -4.215
-9.5 | -0.215 | 0.05373 | -0.077 | -3.995
-9 | -0.178 | 0.04855 | -0.083 | -3.66
-8.5 | -0.137 | 0.04765 | -0.082 | -2.879
-8 | -0.097 | 0.0411 | -0.09 | -2.355
-7.5 | -0.064 | 0.00963 | -0.132 | -6.612
-7 | -0.011 | 0.00922 | -0.134 | -1.141
-6.5 | 0.044 | 0.009 | -0.135 | 4.907
-6 | 0.1 | 0.00887 | -0.136 | 11.277
-5.5 | 0.157 | 0.00877 | -0.137 | 17.896
-5 | 0.215 | 0.00862 | -0.138 | 24.9
-4.5 | 0.273 | 0.00859 | -0.14 | 31.794
-4 | 0.332 | 0.00851 | -0.141 | 39.034
-3.5 | 0.391 | 0.00857 | -0.142 | 45.67
-3 | 0.451 | 0.0092 | -0.143 | 49.034
-2.5 | 0.511 | 0.0086 | -0.144 | 59.415
-2 | 0.571 | 0.00867 | -0.145 | 65.878
-1.5 | 0.631 | 0.00869 | -0.146 | 72.645
-1 | 0.691 | 0.00952 | -0.147 | 72.584
-0.5 | 0.751 | 0.00876 | -0.148 | 85.732
0 | 0.815 | 0.00979 | -0.149 | 83.246
0.5 | 0.875 | 0.00902 | -0.15 | 96.913
1 | 0.934 | 0.00989 | -0.151 | 94.443
1.5 | 0.993 | 0.00921 | -0.152 | 107.816
2 | 1.052 | 0.00943 | -0.153 | 111.558
2.5 | 1.111 | 0.01078 | -0.154 | 103.026
3 | 1.17 | 0.01009 | -0.155 | 115.917
3.5 | 1.229 | 0.00918 | -0.156 | 133.96
4 | 1.288 | 0.00947 | -0.157 | 136.074
4.5 | 1.347 | 0.00974 | -0.158 | 138.231
5 | 1.405 | 0.00999 | -0.159 | 140.556
5.5 | 1.463 | 0.01195 | -0.16 | 122.436
6 | 1.52 | 0.01057 | -0.161 | 143.781
6.5 | 1.577 | 0.01093 | -0.162 | 144.233
7 | 1.633 | 0.01118 | -0.163 | 145.997
7.5 | 1.686 | 0.01776 | -0.164 | 94.939
8 | 1.739 | 0.01839 | -0.165 | 94.565
8.5 | 1.79 | 0.0169 | -0.166 | 105.919
9 | 1.84 | 0.01747 | -0.167 | 105.31
9.5 | 1.889 | 0.01815 | -0.167 | 104.047
10 | 1.936 | 0.01879 | -0.168 | 103.017
10.5 | 1.981 | 0.01943 | -0.169 | 101.942
11 | 2.015 | 0.02014 | -0.17 | 100.052
11.5 | 2.043 | 0.02062 | -0.171 | 99.098
12 | 2.066 | 0.02164 | -0.172 | 95.49
12.5 | 2.083 | 0.02234 | -0.172 | 93.23
13 | 2.05 | 0.02724 | -0.169 | 75.244
13.5 | 2.046 | 0.02868 | -0.169 | 71.317
14 | 2.032 | 0.03114 | -0.169 | 65.255
14.5 | 2.015 | 0.03319 | -0.169 | 60.7
15 | 1.993 | 0.03571 | -0.168 | 55.801
15.5 | 1.968 | 0.03802 | -0.168 | 51.764
16 | 1.937 | 0.0405 | -0.168 | 47.816
16.5 | 1.902 | 0.04346 | -0.168 | 43.759
17 | 1.862 | 0.04667 | -0.168 | 39.906
17.5 | 1.818 | 0.05035 | -0.168 | 36.111

## 66. Re 4M Mach 0.00 (2)
BIGFOIL.COM POLAR EXPORT
goe332
GOE 332 (PFALZ 61) |  |  |  | Cl Max: | 1.8824 | at alpha= | 16.5 | deg
XFOIL ncrit=9 |  |  |  | L/D Max: | 182.878 | at alpha= | 5 | deg
Re: | 4000000 |  |  | Cd Min: | 0.20978 | at alpha= | -19 | deg
Mach: | 0 |  |  | Cl=0 at alpha= | -6.3982 | deg
|  |  |  | @ Cl=0.1, Cd= | 0.0079439
|  |  |  | @ Cl=0.4, Cd= | 0.0069681
|  |  |  | @ Cl=0.6, Cd= | 0.006406
alpha (deg) | Cl | Cd | Cm | Cl/Cd
-19 | -0.4341 | 0.20978 | -0.0148 | -2.0693
-18.5 | -0.4271 | 0.20113 | -0.0173 | -2.1235
-18 | -0.418 | 0.19423 | -0.0196 | -2.1521
-17.5 | -0.4044 | 0.18938 | -0.0215 | -2.1354
-17 | -0.3917 | 0.18439 | -0.0231 | -2.1243
-16.5 | -0.3787 | 0.17519 | -0.0279 | -2.1617
-16 | -0.3622 | 0.16745 | -0.0327 | -2.163
-15.5 | -0.339 | 0.16139 | -0.0375 | -2.1005
-15 | -0.3165 | 0.15495 | -0.0424 | -2.0426
-14.5 | -0.3091 | 0.14442 | -0.0478 | -2.1403
-14 | -0.7966 | 0.02169 | -0.1476 | -36.7266
-13.5 | -0.7503 | 0.01971 | -0.148 | -38.067
-13 | -0.6975 | 0.01849 | -0.1485 | -37.7231
-12.5 | -0.6467 | 0.01729 | -0.1485 | -37.4031
-12 | -0.6024 | 0.01655 | -0.1469 | -36.3988
-11.5 | -0.5518 | 0.01585 | -0.1464 | -34.8139
-11 | -0.4994 | 0.0151 | -0.1462 | -33.0728
-10.5 | -0.4474 | 0.01413 | -0.1461 | -31.6631
-10 | -0.3943 | 0.01333 | -0.146 | -29.5799
-9.5 | -0.3402 | 0.01263 | -0.1459 | -26.9359
-9 | -0.2856 | 0.01204 | -0.1459 | -23.7209
-8.5 | -0.2305 | 0.01154 | -0.1458 | -19.974
-8 | -0.1751 | 0.01116 | -0.1458 | -15.69
-7.5 | -0.1211 | 0.01022 | -0.1458 | -11.8493
-7 | -0.0674 | 0.00905 | -0.1457 | -7.4475
-6.5 | -0.0115 | 0.00855 | -0.1457 | -1.345
-6 | 0.045 | 0.0082 | -0.1458 | 5.4878
-5 | 0.1588 | 0.00767 | -0.146 | 20.704
-4.5 | 0.2161 | 0.00744 | -0.1462 | 29.0457
-4 | 0.2733 | 0.00726 | -0.1464 | 37.6446
-3.5 | 0.3312 | 0.00712 | -0.1467 | 46.5169
-3 | 0.3885 | 0.00703 | -0.1469 | 55.2632
-2.5 | 0.4461 | 0.00672 | -0.1472 | 66.3839
-2 | 0.5033 | 0.00655 | -0.1474 | 76.8397
-1.5 | 0.561 | 0.00644 | -0.1477 | 87.1118
-1 | 0.6183 | 0.00639 | -0.148 | 96.7606
-0.5 | 0.6753 | 0.00639 | -0.1482 | 105.6808
0 | 0.7325 | 0.00635 | -0.1485 | 115.3543
0.5 | 0.7893 | 0.00636 | -0.1487 | 124.1038
1 | 0.8454 | 0.00643 | -0.1488 | 131.4774
1.5 | 0.9004 | 0.00645 | -0.1488 | 139.5969
2 | 0.9544 | 0.00667 | -0.1486 | 143.0885
2.5 | 1.0075 | 0.00695 | -0.1482 | 144.964
3 | 1.0619 | 0.00691 | -0.1483 | 153.6758
3.5 | 1.1098 | 0.00611 | -0.1472 | 181.6367
4 | 1.1638 | 0.00639 | -0.147 | 182.1283
4.5 | 1.2176 | 0.00666 | -0.1469 | 182.8228
5 | 1.271 | 0.00695 | -0.1466 | 182.8777
5.5 | 1.3222 | 0.00735 | -0.1461 | 179.8912
6 | 1.3735 | 0.00773 | -0.1455 | 177.6843
6.5 | 1.4217 | 0.00827 | -0.1444 | 171.9105
7 | 1.4673 | 0.00892 | -0.1429 | 164.4955
7.5 | 1.5049 | 0.00998 | -0.1399 | 150.7916
8 | 1.5444 | 0.01084 | -0.1373 | 142.4723
8.5 | 1.5689 | 0.01228 | -0.1319 | 127.7606
9 | 1.6004 | 0.01315 | -0.1278 | 121.7034
9.5 | 1.6107 | 0.01507 | -0.1201 | 106.8812
10 | 1.6408 | 0.01612 | -0.1163 | 101.7866
10.5 | 1.6717 | 0.01719 | -0.1129 | 97.2484
11 | 1.7014 | 0.01837 | -0.1096 | 92.6184
11.5 | 1.7293 | 0.01975 | -0.1063 | 87.5595
12 | 1.7536 | 0.02147 | -0.1029 | 81.6768
12.5 | 1.7792 | 0.02325 | -0.1 | 76.5247
13 | 1.8017 | 0.02537 | -0.0972 | 71.0169
13.5 | 1.8202 | 0.02794 | -0.0944 | 65.1467
14 | 1.8355 | 0.0309 | -0.0917 | 59.4013
14.5 | 1.8523 | 0.03389 | -0.0894 | 54.6562
15 | 1.865 | 0.03733 | -0.0872 | 49.9598
15.5 | 1.8747 | 0.04124 | -0.0851 | 45.4583
16 | 1.8811 | 0.0456 | -0.0832 | 41.2522
16.5 | 1.8824 | 0.05069 | -0.0815 | 37.1355
17 | 1.8799 | 0.0564 | -0.0801 | 33.3316
17.5 | 1.8804 | 0.06186 | -0.0791 | 30.3977
18 | 1.8781 | 0.06781 | -0.0783 | 27.6965
18.5 | 1.8729 | 0.07415 | -0.0778 | 25.2583
19 | 1.8648 | 0.08106 | -0.0776 | 23.0052
19.5 | 1.8544 | 0.08835 | -0.0778 | 20.9892
20 | 1.8406 | 0.09623 | -0.0784 | 19.1271

## 67. Re 4M Mach 0.10 (1)
BIGFOIL.COM POLAR EXPORT
goe332
GOE 332 (PFALZ 61) |  |  |  | Cl Max: | 2.084 | at alpha= | 12.5 | deg
JavaFoil+Calcfoil stall+Eppler ext transition |  |  |  | L/D Max: | 145.254 | at alpha= | 7 | deg
Re: | 4000000 |  |  | Cd Min: | 0.00853 | at alpha= | -4 | deg
Mach: | 0.1 |  |  | Cl=0 at alpha= | -6.9 | deg
|  |  |  | @ Cl=0.1, Cd= | 0.00894
|  |  |  | @ Cl=0.4, Cd= | 0.008634
|  |  |  | @ Cl=0.6, Cd= | 0.008636
alpha (deg) | Cl | Cd | Cm | Cl/Cd
-20 | -0.53 | 0.15833 | -0.056 | -3.346
-19.5 | -0.533 | 0.15044 | -0.057 | -3.542
-19 | -0.533 | 0.14604 | -0.054 | -3.651
-18.5 | -0.533 | 0.14091 | -0.054 | -3.781
-18 | -0.531 | 0.13847 | -0.054 | -3.837
-17.5 | -0.528 | 0.13123 | -0.054 | -4.027
-17 | -0.524 | 0.12759 | -0.054 | -4.107
-16.5 | -0.518 | 0.12017 | -0.055 | -4.308
-16 | -0.51 | 0.11316 | -0.055 | -4.504
-15.5 | -0.5 | 0.1077 | -0.056 | -4.64
-15 | -0.488 | 0.10217 | -0.056 | -4.774
-14.5 | -0.474 | 0.09876 | -0.057 | -4.796
-14 | -0.457 | 0.09445 | -0.057 | -4.844
-13.5 | -0.439 | 0.08906 | -0.058 | -4.928
-13 | -0.418 | 0.08377 | -0.059 | -4.994
-12.5 | -0.395 | 0.0792 | -0.059 | -4.991
-12 | -0.371 | 0.07506 | -0.062 | -4.938
-11.5 | -0.343 | 0.07149 | -0.064 | -4.802
-11 | -0.314 | 0.06729 | -0.066 | -4.664
-10.5 | -0.283 | 0.06302 | -0.069 | -4.483
-10 | -0.249 | 0.05965 | -0.069 | -4.168
-9.5 | -0.213 | 0.0566 | -0.071 | -3.763
-9 | -0.177 | 0.04956 | -0.082 | -3.573
-8.5 | -0.137 | 0.04865 | -0.081 | -2.814
-8 | -0.097 | 0.04194 | -0.089 | -2.305
-7.5 | -0.054 | 0.03566 | -0.097 | -1.521
-7 | -0.011 | 0.0092 | -0.135 | -1.146
-6.5 | 0.044 | 0.00902 | -0.136 | 4.911
-6 | 0.1 | 0.00894 | -0.137 | 11.236
-5.5 | 0.158 | 0.00882 | -0.138 | 17.856
-5 | 0.216 | 0.0087 | -0.139 | 24.784
-4.5 | 0.274 | 0.00861 | -0.14 | 31.837
-4 | 0.334 | 0.00853 | -0.141 | 39.09
-3.5 | 0.393 | 0.00855 | -0.142 | 46.008
-3 | 0.453 | 0.00927 | -0.144 | 48.91
-2.5 | 0.514 | 0.00866 | -0.145 | 59.277
-2 | 0.574 | 0.00861 | -0.146 | 66.655
-1.5 | 0.634 | 0.00867 | -0.147 | 73.153
-1 | 0.695 | 0.00954 | -0.148 | 72.82
-0.5 | 0.754 | 0.00882 | -0.149 | 85.582
0 | 0.819 | 0.00986 | -0.15 | 83.124
0.5 | 0.879 | 0.00904 | -0.151 | 97.209
1 | 0.938 | 0.00986 | -0.152 | 95.194
1.5 | 0.998 | 0.00929 | -0.153 | 107.386
2 | 1.057 | 0.0106 | -0.154 | 99.714
2.5 | 1.117 | 0.01085 | -0.155 | 102.894
3 | 1.176 | 0.00891 | -0.156 | 131.978
3.5 | 1.235 | 0.0092 | -0.157 | 134.191
4 | 1.294 | 0.00951 | -0.158 | 136.036
4.5 | 1.353 | 0.00979 | -0.159 | 138.283
5 | 1.412 | 0.01008 | -0.16 | 140.048
5.5 | 1.47 | 0.012 | -0.161 | 122.477
6 | 1.527 | 0.01063 | -0.162 | 143.639
6.5 | 1.584 | 0.01096 | -0.163 | 144.544
7 | 1.64 | 0.01129 | -0.164 | 145.254
7.5 | 1.694 | 0.01797 | -0.165 | 94.268
8 | 1.747 | 0.01862 | -0.166 | 93.835
8.5 | 1.798 | 0.01703 | -0.166 | 105.597
9 | 1.848 | 0.01768 | -0.167 | 104.499
9.5 | 1.896 | 0.01822 | -0.168 | 104.082
10 | 1.943 | 0.01898 | -0.169 | 102.372
10.5 | 1.988 | 0.01961 | -0.17 | 101.38
11 | 2.021 | 0.02029 | -0.171 | 99.646
11.5 | 2.048 | 0.02085 | -0.172 | 98.251
12 | 2.069 | 0.0219 | -0.173 | 94.497
12.5 | 2.084 | 0.02288 | -0.173 | 91.097
13 | 2.046 | 0.02781 | -0.17 | 73.567
13.5 | 2.038 | 0.02933 | -0.17 | 69.484
14 | 2.02 | 0.03202 | -0.169 | 63.093
14.5 | 1.997 | 0.03447 | -0.169 | 57.936
15 | 1.974 | 0.03665 | -0.169 | 53.86
15.5 | 1.944 | 0.03909 | -0.169 | 49.732
16 | 1.909 | 0.04201 | -0.169 | 45.433
16.5 | 1.867 | 0.04506 | -0.168 | 41.436
17 | 1.821 | 0.0484 | -0.168 | 37.628
17.5 | 1.771 | 0.05225 | -0.168 | 33.898

## 68. Re 4M Mach 0.10 (2)
BIGFOIL.COM POLAR EXPORT
goe332
GOE 332 (PFALZ 61) |  |  |  | Cl Max: | 1.8745 | at alpha= | 16 | deg
XFOIL ncrit=9 |  |  |  | L/D Max: | 182.6 | at alpha= | 5 | deg
Re: | 4000000 |  |  | Cd Min: | 0.18993 | at alpha= | -17.5 | deg
Mach: | 0.1 |  |  | Cl=0 at alpha= | -6.3893 | deg
|  |  |  | @ Cl=0.1, Cd= | 0.0080274
|  |  |  | @ Cl=0.4, Cd= | 0.0070019
|  |  |  | @ Cl=0.6, Cd= | 0.0064225
alpha (deg) | Cl | Cd | Cm | Cl/Cd
-17.5 | -0.4042 | 0.18993 | -0.0215 | -2.1282
-17 | -0.3907 | 0.18489 | -0.0234 | -2.1131
-16.5 | -0.3707 | 0.17801 | -0.028 | -2.0825
-16 | -0.3604 | 0.16781 | -0.0332 | -2.1477
-15.5 | -0.3369 | 0.16176 | -0.038 | -2.0827
-15 | -0.3137 | 0.1554 | -0.0429 | -2.0187
-14.5 | -0.3062 | 0.14481 | -0.0483 | -2.1145
-14 | -0.2825 | 0.1388 | -0.0531 | -2.0353
-12.5 | -0.6431 | 0.02047 | -0.15 | -31.4167
-12 | -0.6017 | 0.01897 | -0.1485 | -31.7185
-11.5 | -0.5529 | 0.01767 | -0.1481 | -31.2903
-11 | -0.5007 | 0.01672 | -0.1479 | -29.9462
-10.5 | -0.4495 | 0.01537 | -0.1477 | -29.2453
-10 | -0.397 | 0.01424 | -0.1476 | -27.8792
-9.5 | -0.3433 | 0.01329 | -0.1474 | -25.8315
-9 | -0.2887 | 0.01252 | -0.1473 | -23.0591
-8.5 | -0.2334 | 0.0119 | -0.1471 | -19.6134
-8 | -0.1776 | 0.01141 | -0.147 | -15.5653
-7.5 | -0.1209 | 0.01119 | -0.1469 | -10.8043
-7 | -0.0688 | 0.00933 | -0.1468 | -7.3741
-6.5 | -0.0126 | 0.00872 | -0.1468 | -1.445
-6 | 0.0443 | 0.00832 | -0.1468 | 5.3245
-5.5 | 0.1014 | 0.00802 | -0.1468 | 12.6434
-5 | 0.1589 | 0.00774 | -0.1469 | 20.5297
-4.5 | 0.2167 | 0.00749 | -0.1471 | 28.9319
-4 | 0.2744 | 0.0073 | -0.1472 | 37.589
-3.5 | 0.3326 | 0.00715 | -0.1475 | 46.5175
-3 | 0.3904 | 0.00705 | -0.1477 | 55.3759
-2.5 | 0.4483 | 0.00676 | -0.148 | 66.3166
-2 | 0.506 | 0.00657 | -0.1482 | 77.0167
-1.5 | 0.5639 | 0.00646 | -0.1485 | 87.291
-1 | 0.6217 | 0.0064 | -0.1487 | 97.1406
-0.5 | 0.679 | 0.0064 | -0.1489 | 106.0938
0 | 0.7365 | 0.00637 | -0.1492 | 115.6201
0.5 | 0.7937 | 0.00638 | -0.1494 | 124.4044
1 | 0.8501 | 0.00645 | -0.1495 | 131.7984
1.5 | 0.9055 | 0.00647 | -0.1495 | 139.9536
2 | 0.9598 | 0.0067 | -0.1492 | 143.2537
2.5 | 1.0133 | 0.00698 | -0.1488 | 145.1719
3 | 1.0678 | 0.00695 | -0.1489 | 153.6403
3.5 | 1.1159 | 0.00616 | -0.1477 | 181.1526
4 | 1.1703 | 0.00644 | -0.1475 | 181.7236
4.5 | 1.2245 | 0.00671 | -0.1473 | 182.4888
5 | 1.2782 | 0.007 | -0.1471 | 182.6
5.5 | 1.3299 | 0.0074 | -0.1465 | 179.7162
6 | 1.3814 | 0.00778 | -0.1458 | 177.5578
6.5 | 1.4298 | 0.00832 | -0.1447 | 171.851
7 | 1.4751 | 0.00901 | -0.143 | 163.7181
7.5 | 1.5122 | 0.0101 | -0.1398 | 149.7228
8 | 1.5515 | 0.01096 | -0.137 | 141.5602
8.5 | 1.5736 | 0.01242 | -0.131 | 126.6989
9 | 1.6051 | 0.01333 | -0.1268 | 120.4126
9.5 | 1.6142 | 0.01534 | -0.1189 | 105.2282
10 | 1.6447 | 0.01642 | -0.1151 | 100.1644
10.5 | 1.6751 | 0.01757 | -0.1116 | 95.3386
11 | 1.705 | 0.01883 | -0.1083 | 90.547
11.5 | 1.7318 | 0.02035 | -0.1049 | 85.1007
12 | 1.7564 | 0.02217 | -0.1016 | 79.2242
12.5 | 1.7813 | 0.0241 | -0.0987 | 73.9129
13 | 1.803 | 0.02642 | -0.0959 | 68.2438
13.5 | 1.8197 | 0.02926 | -0.093 | 62.1907
14 | 1.8354 | 0.03233 | -0.0904 | 56.7708
14.5 | 1.8508 | 0.03554 | -0.0881 | 52.0765
15 | 1.8621 | 0.03927 | -0.0858 | 47.4179
15.5 | 1.8703 | 0.04348 | -0.0838 | 43.0152
16 | 1.8745 | 0.04822 | -0.082 | 38.8739
16.5 | 1.8725 | 0.05384 | -0.0803 | 34.779
17 | 1.8715 | 0.05949 | -0.0791 | 31.4591
17.5 | 1.8704 | 0.0653 | -0.0781 | 28.6432
18 | 1.8658 | 0.07163 | -0.0775 | 26.0477
18.5 | 1.8584 | 0.07842 | -0.0771 | 23.698
19 | 1.849 | 0.08564 | -0.0771 | 21.5904
19.5 | 1.8357 | 0.09344 | -0.0776 | 19.6458
20 | 1.8218 | 0.1015 | -0.0784 | 17.9488

## 69. Re 4M Mach 0.25 (1)
BIGFOIL.COM POLAR EXPORT
goe332
GOE 332 (PFALZ 61) |  |  |  | Cl Max: | 2.051 | at alpha= | 11 | deg
JavaFoil+Calcfoil stall+Eppler ext transition |  |  |  | L/D Max: | 144.518 | at alpha= | 6.5 | deg
Re: | 4000000 |  |  | Cd Min: | 0.00859 | at alpha= | -3.5 | deg
Mach: | 0.25 |  |  | Cl=0 at alpha= | -6.9167 | deg
|  |  |  | @ Cl=0.1, Cd= | 0.0089891
|  |  |  | @ Cl=0.4, Cd= | 0.008592
|  |  |  | @ Cl=0.6, Cd= | 0.0086871
alpha (deg) | Cl | Cd | Cm | Cl/Cd
-19.5 | -0.231 | 0.14856 | -0.062 | -1.554
-19 | -0.261 | 0.14226 | -0.062 | -1.836
-18.5 | -0.288 | 0.13676 | -0.062 | -2.103
-18 | -0.311 | 0.13158 | -0.063 | -2.363
-17.5 | -0.331 | 0.12664 | -0.063 | -2.616
-17 | -0.349 | 0.12182 | -0.064 | -2.861
-16.5 | -0.363 | 0.11415 | -0.064 | -3.181
-16 | -0.374 | 0.10927 | -0.064 | -3.426
-15.5 | -0.382 | 0.10528 | -0.064 | -3.632
-15 | -0.387 | 0.10315 | -0.063 | -3.75
-14.5 | -0.388 | 0.09909 | -0.062 | -3.913
-14 | -0.385 | 0.09905 | -0.059 | -3.887
-13.5 | -0.379 | 0.0916 | -0.06 | -4.141
-13 | -0.37 | 0.08671 | -0.06 | -4.266
-12.5 | -0.357 | 0.08203 | -0.06 | -4.351
-12 | -0.34 | 0.07751 | -0.061 | -4.392
-11.5 | -0.32 | 0.07471 | -0.061 | -4.288
-11 | -0.297 | 0.069 | -0.062 | -4.303
-10.5 | -0.27 | 0.06525 | -0.063 | -4.141
-10 | -0.24 | 0.06298 | -0.064 | -3.817
-9.5 | -0.208 | 0.05755 | -0.07 | -3.621
-9 | -0.173 | 0.05511 | -0.07 | -3.134
-8.5 | -0.135 | 0.05174 | -0.073 | -2.61
-8 | -0.095 | 0.04863 | -0.075 | -1.951
-7.5 | -0.053 | 0.04242 | -0.088 | -1.259
-7 | -0.009 | 0.03781 | -0.095 | -0.236
-6.5 | 0.045 | 0.00924 | -0.139 | 4.863
-6 | 0.102 | 0.00898 | -0.141 | 11.374
-5.5 | 0.161 | 0.0088 | -0.142 | 18.24
-5 | 0.22 | 0.0087 | -0.143 | 25.315
-4.5 | 0.281 | 0.00863 | -0.144 | 32.496
-4 | 0.342 | 0.00863 | -0.145 | 39.559
-3.5 | 0.403 | 0.00859 | -0.146 | 46.926
-3 | 0.465 | 0.00893 | -0.148 | 52.071
-2.5 | 0.527 | 0.00872 | -0.149 | 60.419
-2 | 0.589 | 0.00868 | -0.15 | 67.892
-1.5 | 0.651 | 0.00872 | -0.151 | 74.713
-1 | 0.714 | 0.00962 | -0.152 | 74.194
-0.5 | 0.775 | 0.00882 | -0.153 | 87.897
0 | 0.842 | 0.00998 | -0.154 | 84.353
0.5 | 0.903 | 0.00911 | -0.155 | 99.098
1 | 0.964 | 0.01003 | -0.156 | 96.103
1.5 | 1.025 | 0.00938 | -0.157 | 109.258
2 | 1.086 | 0.01076 | -0.158 | 100.959
2.5 | 1.147 | 0.00956 | -0.159 | 119.995
3 | 1.208 | 0.01047 | -0.16 | 115.365
3.5 | 1.268 | 0.00942 | -0.161 | 134.704
4 | 1.329 | 0.0097 | -0.162 | 137.067
4.5 | 1.389 | 0.00995 | -0.163 | 139.658
5 | 1.449 | 0.01031 | -0.164 | 140.598
5.5 | 1.509 | 0.01236 | -0.165 | 122.014
6 | 1.567 | 0.0129 | -0.166 | 121.509
6.5 | 1.625 | 0.01125 | -0.167 | 144.518
7 | 1.682 | 0.01815 | -0.168 | 92.705
7.5 | 1.737 | 0.0189 | -0.169 | 91.88
8 | 1.789 | 0.01956 | -0.17 | 91.479
8.5 | 1.84 | 0.01794 | -0.171 | 102.558
9 | 1.89 | 0.01865 | -0.172 | 101.292
9.5 | 1.937 | 0.01923 | -0.173 | 100.733
10 | 1.982 | 0.01999 | -0.174 | 99.114
10.5 | 2.024 | 0.02096 | -0.175 | 96.565
11 | 2.051 | 0.0217 | -0.175 | 94.516
11.5 | 2.022 | 0.02753 | -0.172 | 73.434
12 | 2.028 | 0.02795 | -0.173 | 72.551
12.5 | 2.019 | 0.02948 | -0.173 | 68.495
13 | 1.999 | 0.03127 | -0.173 | 63.918
13.5 | 1.966 | 0.0341 | -0.172 | 57.657
14 | 1.924 | 0.03744 | -0.172 | 51.387
14.5 | 1.876 | 0.04022 | -0.172 | 46.64
15 | 1.815 | 0.04361 | -0.171 | 41.611
15.5 | 1.74 | 0.04884 | -0.17 | 35.632
16 | 1.662 | 0.0524 | -0.17 | 31.723

## 70. Re 4M Mach 0.25 (2)
BIGFOIL.COM POLAR EXPORT
goe332
GOE 332 (PFALZ 61) |  |  |  | Cl Max: | 1.8361 | at alpha= | 15 | deg
XFOIL ncrit=9 |  |  |  | L/D Max: | 182.237 | at alpha= | 4.5 | deg
Re: | 4000000 |  |  | Cd Min: | 0.22837 | at alpha= | -20 | deg
Mach: | 0.25 |  |  | Cl=0 at alpha= | -6.3483 | deg
|  |  |  | @ Cl=0.1, Cd= | 0.00869
|  |  |  | @ Cl=0.4, Cd= | 0.0071614
|  |  |  | @ Cl=0.6, Cd= | 0.0065402
alpha (deg) | Cl | Cd | Cm | Cl/Cd
-20 | -0.4609 | 0.22837 | -0.0097 | -2.0182
-19.5 | -0.4513 | 0.21932 | -0.0125 | -2.0577
-19 | -0.4366 | 0.21389 | -0.0148 | -2.0412
-18.5 | -0.4218 | 0.20849 | -0.0172 | -2.0231
-18 | -0.412 | 0.20061 | -0.0196 | -2.0537
-17.5 | -0.4035 | 0.19294 | -0.0219 | -2.0913
-17 | -0.3841 | 0.18719 | -0.0255 | -2.0519
-16.5 | -0.3609 | 0.18083 | -0.0303 | -1.9958
-16 | -0.3401 | 0.17337 | -0.0353 | -1.9617
-15.5 | -0.3261 | 0.16366 | -0.0408 | -1.9925
-15 | -0.3006 | 0.15732 | -0.046 | -1.9108
-14.5 | -0.2766 | 0.15085 | -0.051 | -1.8336
-14 | -0.2624 | 0.14147 | -0.0565 | -1.8548
-13.5 | -0.2399 | 0.13424 | -0.0622 | -1.7871
-13 | -0.2145 | 0.12815 | -0.0671 | -1.6738
-12.5 | -0.194 | 0.12196 | -0.071 | -1.5907
-12 | -0.1901 | 0.11279 | -0.0749 | -1.6854
-11.5 | -0.1734 | 0.10821 | -0.0767 | -1.6024
-11 | -0.1551 | 0.10331 | -0.0791 | -1.5013
-10.5 | -0.1381 | 0.09798 | -0.0817 | -1.4095
-10 | -0.1417 | 0.08801 | -0.0865 | -1.61
-9.5 | -0.1235 | 0.08308 | -0.0894 | -1.4865
-9 | -0.1037 | 0.07838 | -0.0923 | -1.323
-8 | -0.1844 | 0.01525 | -0.1534 | -12.0918
-7.5 | -0.1304 | 0.01329 | -0.1532 | -9.8119
-7 | -0.0725 | 0.01241 | -0.1528 | -5.8421
-6.5 | -0.0176 | 0.0104 | -0.1525 | -1.6923
-6 | 0.0404 | 0.00925 | -0.1523 | 4.3676
-5.5 | 0.1 | 0.00869 | -0.1521 | 11.5075
-5 | 0.1597 | 0.00826 | -0.1519 | 19.3341
-4.5 | 0.2197 | 0.00788 | -0.1518 | 27.8807
-4 | 0.28 | 0.00755 | -0.1518 | 37.0861
-3.5 | 0.3402 | 0.00733 | -0.1519 | 46.412
-3 | 0.4005 | 0.00716 | -0.152 | 55.9358
-2.5 | 0.4606 | 0.00703 | -0.1521 | 65.5192
-2 | 0.5205 | 0.00668 | -0.1523 | 77.9192
-1.5 | 0.5801 | 0.00657 | -0.1524 | 88.2953
-1 | 0.6402 | 0.00648 | -0.1527 | 98.7963
-0.5 | 0.6997 | 0.00646 | -0.1528 | 108.3127
0 | 0.7588 | 0.00648 | -0.1529 | 117.0988
0.5 | 0.8176 | 0.0065 | -0.153 | 125.7846
1 | 0.8761 | 0.00657 | -0.153 | 133.3486
1.5 | 0.9334 | 0.0066 | -0.153 | 141.4242
2 | 0.9896 | 0.00682 | -0.1526 | 145.1026
2.5 | 1.0445 | 0.00713 | -0.152 | 146.4937
3 | 1.1002 | 0.00734 | -0.1517 | 149.891
3.5 | 1.1507 | 0.00634 | -0.1507 | 181.4984
4 | 1.2069 | 0.00664 | -0.1503 | 181.762
4.5 | 1.2629 | 0.00693 | -0.1499 | 182.2367
5 | 1.3182 | 0.00725 | -0.1494 | 181.8207
5.5 | 1.3721 | 0.00764 | -0.1486 | 179.5942
6 | 1.424 | 0.00811 | -0.1474 | 175.5857
6.5 | 1.4735 | 0.00868 | -0.1457 | 169.7581
7 | 1.5159 | 0.00956 | -0.1428 | 158.5669
7.5 | 1.5517 | 0.01065 | -0.1387 | 145.6995
8 | 1.5765 | 0.01193 | -0.1324 | 132.1459
8.5 | 1.5991 | 0.01335 | -0.1261 | 119.7828
9 | 1.6201 | 0.01495 | -0.1198 | 108.3679
9.5 | 1.6342 | 0.01703 | -0.113 | 95.9601
10 | 1.6641 | 0.01849 | -0.1091 | 90
10.5 | 1.6924 | 0.02017 | -0.1053 | 83.9068
11 | 1.7205 | 0.02205 | -0.1019 | 78.0272
11.5 | 1.7431 | 0.02446 | -0.0983 | 71.2633
12 | 1.7675 | 0.02694 | -0.0954 | 65.6088
12.5 | 1.7873 | 0.02988 | -0.0924 | 59.8159
13 | 1.8023 | 0.03338 | -0.0894 | 53.9934
13.5 | 1.8127 | 0.03743 | -0.0865 | 48.4291
14 | 1.8244 | 0.04155 | -0.0842 | 43.9085
14.5 | 1.8325 | 0.04617 | -0.082 | 39.6903
15 | 1.8361 | 0.0514 | -0.08 | 35.7218
15.5 | 1.8346 | 0.05736 | -0.0783 | 31.984
16 | 1.8239 | 0.06444 | -0.0768 | 28.3038
16.5 | 1.8196 | 0.07104 | -0.0759 | 25.6137
17 | 1.8113 | 0.07819 | -0.0752 | 23.1654
17.5 | 1.799 | 0.08607 | -0.0751 | 20.9016
18 | 1.7852 | 0.09423 | -0.0754 | 18.9451
18.5 | 1.77 | 0.10277 | -0.0762 | 17.2229
19 | 1.7515 | 0.11191 | -0.0777 | 15.651
19.5 | 1.7336 | 0.12113 | -0.0797 | 14.3119
20 | 1.7164 | 0.13049 | -0.0824 | 13.1535

## 71. Re 4M Mach 0.50 (1)
BIGFOIL.COM POLAR EXPORT
goe332
GOE 332 (PFALZ 61) |  |  |  | Cl Max: | 1.956 | at alpha= | 9.5 | deg
JavaFoil+Calcfoil stall+Eppler ext transition |  |  |  | L/D Max: | 140.512 | at alpha= | 6 | deg
Re: | 4000000 |  |  | Cd Min: | 0.0088 | at alpha= | -3 | deg
Mach: | 0.5 |  |  | Cl=0 at alpha= | -6.9306 | deg
|  |  |  | @ Cl=0.1, Cd= | 0.042345
|  |  |  | @ Cl=0.4, Cd= | 0.0094728
|  |  |  | @ Cl=0.6, Cd= | 0.00983
alpha (deg) | Cl | Cd | Cm | Cl/Cd
-20 | -0.692 | 0.16264 | -0.074 | -4.252
-19.5 | -0.666 | 0.15901 | -0.074 | -4.188
-19 | -0.641 | 0.14689 | -0.075 | -4.361
-18.5 | -0.615 | 0.14113 | -0.075 | -4.354
-18 | -0.588 | 0.13715 | -0.074 | -4.286
-17.5 | -0.561 | 0.13381 | -0.071 | -4.189
-17 | -0.535 | 0.13356 | -0.071 | -4.002
-16.5 | -0.509 | 0.13078 | -0.071 | -3.89
-16 | -0.483 | 0.12444 | -0.072 | -3.88
-15.5 | -0.457 | 0.12398 | -0.072 | -3.685
-15 | -0.431 | 0.11817 | -0.072 | -3.645
-14.5 | -0.405 | 0.10739 | -0.073 | -3.769
-14 | -0.379 | 0.10463 | -0.073 | -3.618
-13.5 | -0.352 | 0.09962 | -0.073 | -3.537
-13 | -0.326 | 0.10273 | -0.073 | -3.173
-12.5 | -0.3 | 0.09318 | -0.074 | -3.216
-12 | -0.273 | 0.09607 | -0.075 | -2.846
-11.5 | -0.246 | 0.09078 | -0.073 | -2.715
-11 | -0.22 | 0.08472 | -0.071 | -2.592
-10.5 | -0.193 | 0.0756 | -0.072 | -2.554
-10 | -0.166 | 0.06992 | -0.072 | -2.38
-9.5 | -0.14 | 0.0624 | -0.08 | -2.249
-9 | -0.114 | 0.05703 | -0.082 | -1.991
-8.5 | -0.087 | 0.05268 | -0.084 | -1.645
-8 | -0.06 | 0.04993 | -0.085 | -1.194
-7.5 | -0.033 | 0.04672 | -0.092 | -0.699
-7 | -0.005 | 0.04244 | -0.098 | -0.126
-6.5 | 0.031 | 0.0441 | -0.081 | 0.698
-6 | 0.08 | 0.04333 | -0.075 | 1.855
-5.5 | 0.134 | 0.04067 | -0.076 | 3.285
-5 | 0.19 | 0.03741 | -0.088 | 5.078
-4.5 | 0.302 | 0.00892 | -0.161 | 33.822
-4 | 0.372 | 0.00967 | -0.162 | 38.495
-3.5 | 0.443 | 0.00917 | -0.164 | 48.335
-3 | 0.514 | 0.0088 | -0.165 | 58.386
-2.5 | 0.585 | 0.0098 | -0.166 | 59.662
-2 | 0.655 | 0.00994 | -0.167 | 65.947
-1.5 | 0.726 | 0.00891 | -0.168 | 81.43
-1 | 0.796 | 0.00894 | -0.17 | 88.986
-0.5 | 0.865 | 0.01038 | -0.171 | 83.311
0 | 0.94 | 0.00927 | -0.172 | 101.358
0.5 | 1.008 | 0.01088 | -0.173 | 92.658
1 | 1.076 | 0.00953 | -0.175 | 112.868
1.5 | 1.143 | 0.01115 | -0.176 | 102.553
2 | 1.211 | 0.01002 | -0.177 | 120.803
2.5 | 1.278 | 0.01203 | -0.178 | 106.276
3 | 1.346 | 0.00989 | -0.179 | 136.128
3.5 | 1.413 | 0.01026 | -0.18 | 137.644
4 | 1.48 | 0.01066 | -0.181 | 138.831
4.5 | 1.546 | 0.01102 | -0.183 | 140.251
5 | 1.611 | 0.01149 | -0.184 | 140.194
5.5 | 1.675 | 0.01197 | -0.185 | 140.017
6 | 1.738 | 0.01237 | -0.186 | 140.512
6.5 | 1.798 | 0.01758 | -0.187 | 102.313
7 | 1.857 | 0.02302 | -0.188 | 80.67
7.5 | 1.908 | 0.02441 | -0.189 | 78.152
8 | 1.911 | 0.02627 | -0.186 | 72.739
8.5 | 1.937 | 0.02807 | -0.186 | 68.989
9 | 1.954 | 0.03013 | -0.185 | 64.871
9.5 | 1.956 | 0.03282 | -0.185 | 59.61
10 | 1.946 | 0.03504 | -0.185 | 55.518
10.5 | 1.904 | 0.03888 | -0.185 | 48.978
11 | 1.651 | 0.04355 | -0.184 | 37.902
11.5 | 1.015 | 0.09221 | -0.094 | 11.008
12 | 1.042 | 0.09517 | -0.092 | 10.946
12.5 | 1.068 | 0.11841 | -0.09 | 9.023
13 | 1.241 | 0.07337 | -0.178 | 16.915
13.5 | 1.253 | 0.08631 | -0.174 | 14.521
14 | 1.265 | 0.09529 | -0.17 | 13.277
14.5 | 1.193 | 0.11766 | -0.12 | 10.14

## 72. Re 4M Mach 0.50 (2)
BIGFOIL.COM POLAR EXPORT
goe332
GOE 332 (PFALZ 61) |  |  |  | Cl Max: | 1.7234 | at alpha= | 11.5 | deg
XFOIL ncrit=9 |  |  |  | L/D Max: | 175.86 | at alpha= | 4 | deg
Re: | 4000000 |  |  | Cd Min: | 0.24599 | at alpha= | -20 | deg
Mach: | 0.5 |  |  | Cl=0 at alpha= | -8.811 | deg
|  |  |  | @ Cl=0.1, Cd= | 0.054278
|  |  |  | @ Cl=0.4, Cd= | 0.0095567
|  |  |  | @ Cl=0.6, Cd= | 0.0074105
alpha (deg) | Cl | Cd | Cm | Cl/Cd
-20 | -0.4863 | 0.24599 | -0.0092 | -1.9769
-19.5 | -0.4681 | 0.23898 | -0.0124 | -1.9587
-19 | -0.4495 | 0.23261 | -0.0154 | -1.9324
-18.5 | -0.4324 | 0.22555 | -0.0182 | -1.9171
-18 | -0.4133 | 0.21823 | -0.0216 | -1.8939
-17.5 | -0.3848 | 0.20997 | -0.028 | -1.8326
-17 | -0.3573 | 0.20067 | -0.0346 | -1.7805
-16.5 | -0.3323 | 0.19108 | -0.041 | -1.7391
-16 | -0.3033 | 0.18362 | -0.0471 | -1.6518
-15.5 | -0.2731 | 0.17596 | -0.0536 | -1.5521
-15 | -0.2433 | 0.16748 | -0.0605 | -1.4527
-14.5 | -0.2184 | 0.15767 | -0.0676 | -1.3852
-14 | -0.1929 | 0.15109 | -0.0721 | -1.2767
-13.5 | -0.1645 | 0.144 | -0.0777 | -1.1424
-13 | -0.1464 | 0.13632 | -0.0814 | -1.0739
-12.5 | -0.1319 | 0.12964 | -0.0839 | -1.0174
-12 | -0.1112 | 0.12418 | -0.0864 | -0.89547
-11.5 | -0.0915 | 0.11836 | -0.0891 | -0.77307
-11 | -0.0791 | 0.1109 | -0.0922 | -0.71326
-10.5 | -0.062 | 0.10481 | -0.095 | -0.59155
-10 | -0.0402 | 0.09973 | -0.0974 | -0.40309
-9.5 | -0.0204 | 0.09428 | -0.1 | -0.21638
-9 | -0.0069 | 0.08752 | -0.1032 | -0.078839
-8 | 0.0296 | 0.07623 | -0.1093 | 0.3883
-7.5 | 0.0518 | 0.07129 | -0.1123 | 0.72661
-7 | 0.0711 | 0.06581 | -0.1158 | 1.0804
-6.5 | 0.0844 | 0.05892 | -0.122 | 1.4325
-6 | 0.1134 | 0.05029 | -0.1345 | 2.2549
-5.5 | 0.1607 | 0.04481 | -0.1431 | 3.5863
-5 | 0.2126 | 0.03816 | -0.1526 | 5.5713
-4.5 | 0.2676 | 0.02878 | -0.1631 | 9.2981
-4 | 0.3095 | 0.0129 | -0.1716 | 23.9922
-3.5 | 0.3746 | 0.01011 | -0.1715 | 37.0524
-3 | 0.443 | 0.00862 | -0.171 | 51.3921
-2.5 | 0.5126 | 0.0079 | -0.1704 | 64.8861
-2 | 0.5824 | 0.0075 | -0.17 | 77.6533
-1.5 | 0.6512 | 0.00715 | -0.1697 | 91.0769
-1 | 0.7201 | 0.00696 | -0.1694 | 103.4626
-0.5 | 0.7885 | 0.0069 | -0.1691 | 114.2754
0 | 0.8556 | 0.00694 | -0.1686 | 123.2853
0.5 | 0.9222 | 0.00703 | -0.1681 | 131.1807
1 | 0.9881 | 0.00716 | -0.1675 | 138.0028
2 | 1.1156 | 0.00757 | -0.1655 | 147.3712
2.5 | 1.1777 | 0.0079 | -0.1641 | 149.0759
4 | 1.3594 | 0.00773 | -0.1591 | 175.8603
4.5 | 1.4219 | 0.0081 | -0.1572 | 175.5432
5 | 1.4814 | 0.00852 | -0.1546 | 173.8732
5.5 | 1.5364 | 0.00903 | -0.151 | 170.144
6 | 1.5869 | 0.00975 | -0.1466 | 162.759
6.5 | 1.6299 | 0.01076 | -0.141 | 151.4777
7 | 1.6481 | 0.01277 | -0.132 | 129.0603
7.5 | 1.6774 | 0.01463 | -0.1252 | 114.6548
8.5 | 1.6968 | 0.02168 | -0.1106 | 78.2657
9 | 1.6819 | 0.02764 | -0.1035 | 60.8502
9.5 | 1.6885 | 0.03256 | -0.0987 | 51.8581
10 | 1.7041 | 0.03704 | -0.0948 | 46.007
10.5 | 1.7133 | 0.04215 | -0.091 | 40.6477
11 | 1.722 | 0.04753 | -0.0876 | 36.2297
11.5 | 1.7234 | 0.05363 | -0.0844 | 32.135
12 | 1.7166 | 0.06066 | -0.0816 | 28.2987
12.5 | 1.7095 | 0.06794 | -0.0793 | 25.1619
13 | 1.6969 | 0.07599 | -0.0776 | 22.3306
13.5 | 1.6799 | 0.08473 | -0.0766 | 19.8265
14 | 1.6579 | 0.09423 | -0.0764 | 17.5942
14.5 | 1.6322 | 0.1045 | -0.0772 | 15.6191
15 | 1.6026 | 0.11552 | -0.0791 | 13.8729
15.5 | 1.5776 | 0.12651 | -0.0819 | 12.4702
16 | 1.5535 | 0.13782 | -0.0857 | 11.2719
16.5 | 1.5323 | 0.14926 | -0.0903 | 10.266

## 73. Re 5M Mach 0.00 (1)
BIGFOIL.COM POLAR EXPORT
goe332
GOE 332 (PFALZ 61) |  |  |  | Cl Max: | 2.094 | at alpha= | 13 | deg
JavaFoil+Calcfoil stall+Eppler ext transition |  |  |  | L/D Max: | 147.783 | at alpha= | 6.5 | deg
Re: | 5000000 |  |  | Cd Min: | 0.00843 | at alpha= | -3.5 | deg
Mach: | 0 |  |  | Cl=0 at alpha= | -6.9 | deg
|  |  |  | @ Cl=0.1, Cd= | 0.00864
|  |  |  | @ Cl=0.4, Cd= | 0.0085249
|  |  |  | @ Cl=0.6, Cd= | 0.0089228
alpha (deg) | Cl | Cd | Cm | Cl/Cd
-20 | -0.564 | 0.15625 | -0.056 | -3.607
-19.5 | -0.564 | 0.14764 | -0.057 | -3.823
-19 | -0.563 | 0.14446 | -0.056 | -3.895
-18.5 | -0.56 | 0.13833 | -0.056 | -4.05
-18 | -0.556 | 0.13365 | -0.056 | -4.162
-17.5 | -0.55 | 0.1294 | -0.054 | -4.252
-17 | -0.544 | 0.1231 | -0.054 | -4.415
-16.5 | -0.535 | 0.11809 | -0.055 | -4.533
-16 | -0.526 | 0.11055 | -0.057 | -4.754
-15.5 | -0.514 | 0.10476 | -0.059 | -4.908
-15 | -0.501 | 0.10036 | -0.06 | -4.989
-14.5 | -0.484 | 0.09488 | -0.059 | -5.104
-14 | -0.467 | 0.0912 | -0.061 | -5.118
-13.5 | -0.446 | 0.08667 | -0.06 | -5.151
-13 | -0.425 | 0.08134 | -0.064 | -5.229
-12.5 | -0.401 | 0.07651 | -0.066 | -5.247
-12 | -0.375 | 0.07279 | -0.068 | -5.158
-11.5 | -0.347 | 0.0695 | -0.067 | -4.987
-11 | -0.317 | 0.06523 | -0.069 | -4.853
-10.5 | -0.287 | 0.05873 | -0.078 | -4.88
-10 | -0.252 | 0.05423 | -0.081 | -4.655
-9.5 | -0.217 | 0.05008 | -0.085 | -4.332
-9 | -0.179 | 0.04507 | -0.089 | -3.978
-8.5 | -0.139 | 0.04268 | -0.09 | -3.255
-8 | -0.103 | 0.02532 | -0.11 | -4.052
-7.5 | -0.064 | 0.00915 | -0.133 | -6.982
-7 | -0.011 | 0.00893 | -0.134 | -1.179
-6.5 | 0.044 | 0.00881 | -0.135 | 5.015
-6 | 0.1 | 0.00864 | -0.136 | 11.583
-5.5 | 0.157 | 0.00861 | -0.137 | 18.224
-5 | 0.215 | 0.00849 | -0.138 | 25.286
-4.5 | 0.273 | 0.009 | -0.14 | 30.334
-4 | 0.332 | 0.00848 | -0.141 | 39.162
-3.5 | 0.392 | 0.00843 | -0.142 | 46.46
-3 | 0.451 | 0.00913 | -0.143 | 49.448
-2.5 | 0.511 | 0.00851 | -0.144 | 60.04
-2 | 0.571 | 0.00857 | -0.145 | 66.648
-1.5 | 0.631 | 0.0093 | -0.146 | 67.879
-1 | 0.691 | 0.00943 | -0.147 | 73.353
-0.5 | 0.751 | 0.0096 | -0.148 | 78.205
0 | 0.815 | 0.00886 | -0.149 | 92.008
0.5 | 0.875 | 0.00987 | -0.15 | 88.592
1 | 0.934 | 0.00881 | -0.151 | 106.024
1.5 | 0.993 | 0.01019 | -0.152 | 97.418
2 | 1.052 | 0.00933 | -0.153 | 112.766
2.5 | 1.111 | 0.01057 | -0.154 | 105.132
3 | 1.17 | 0.00877 | -0.155 | 133.366
3.5 | 1.229 | 0.00905 | -0.156 | 135.846
4 | 1.288 | 0.00935 | -0.157 | 137.819
4.5 | 1.347 | 0.01099 | -0.158 | 122.501
5 | 1.405 | 0.01133 | -0.159 | 123.938
5.5 | 1.463 | 0.01168 | -0.16 | 125.212
6 | 1.52 | 0.01035 | -0.161 | 146.781
6.5 | 1.577 | 0.01067 | -0.162 | 147.783
7 | 1.633 | 0.01109 | -0.163 | 147.265
7.5 | 1.686 | 0.01724 | -0.164 | 97.825
8 | 1.739 | 0.01784 | -0.165 | 97.472
8.5 | 1.79 | 0.01638 | -0.166 | 109.264
9 | 1.84 | 0.01694 | -0.167 | 108.655
9.5 | 1.889 | 0.0175 | -0.167 | 107.905
10 | 1.936 | 0.0182 | -0.168 | 106.382
10.5 | 1.981 | 0.01877 | -0.169 | 105.526
11 | 2.015 | 0.01948 | -0.17 | 103.47
11.5 | 2.043 | 0.01993 | -0.171 | 102.498
12 | 2.066 | 0.021 | -0.172 | 98.358
12.5 | 2.083 | 0.02176 | -0.172 | 95.725
13 | 2.094 | 0.02253 | -0.173 | 92.951
13.5 | 2.053 | 0.02751 | -0.17 | 74.619
14 | 2.039 | 0.02986 | -0.17 | 68.302
14.5 | 2.022 | 0.03165 | -0.169 | 63.884
15 | 1.998 | 0.03415 | -0.169 | 58.494
15.5 | 1.972 | 0.03622 | -0.169 | 54.456
16 | 1.942 | 0.03873 | -0.169 | 50.145
16.5 | 1.907 | 0.0415 | -0.169 | 45.941
17 | 1.867 | 0.04452 | -0.168 | 41.942
17.5 | 1.823 | 0.04776 | -0.168 | 38.172
18 | 1.774 | 0.05222 | -0.168 | 33.969

## 74. Re 5M Mach 0.00 (2)
BIGFOIL.COM POLAR EXPORT
goe332
GOE 332 (PFALZ 61) |  |  |  | Cl Max: | 1.9221 | at alpha= | 17.5 | deg
XFOIL ncrit=9 |  |  |  | L/D Max: | 188.815 | at alpha= | 5 | deg
Re: | 5000000 |  |  | Cd Min: | 0.09146 | at alpha= | 20 | deg
Mach: | 0 |  |  | Cl=0 at alpha= | -6.4079 | deg
|  |  |  | @ Cl=0.1, Cd= | 0.0073053
|  |  |  | @ Cl=0.4, Cd= | 0.0065328
|  |  |  | @ Cl=0.6, Cd= | 0.0061541
alpha (deg) | Cl | Cd | Cm | Cl/Cd
-15.5 | -0.9348 | 0.0308 | -0.1419 | -30.3506
-15 | -0.8581 | 0.0359 | -0.1391 | -23.9025
-14.5 | -0.7936 | 0.03795 | -0.1378 | -20.9117
-14 | -0.7293 | 0.04048 | -0.1355 | -18.0163
-13.5 | -0.7606 | 0.01665 | -0.1491 | -45.6817
-13 | -0.7174 | 0.01427 | -0.1486 | -50.2733
-12.5 | -0.672 | 0.01369 | -0.1469 | -49.0869
-12 | -0.6199 | 0.01316 | -0.1464 | -47.1049
-11.5 | -0.5655 | 0.01279 | -0.1462 | -44.2142
-11 | -0.511 | 0.0123 | -0.1461 | -41.5447
-10.5 | -0.4566 | 0.01175 | -0.146 | -38.8596
-10 | -0.4015 | 0.01127 | -0.1459 | -35.6256
-9.5 | -0.3463 | 0.01078 | -0.1459 | -32.1243
-9 | -0.2909 | 0.0103 | -0.1458 | -28.2427
-8.5 | -0.2353 | 0.0099 | -0.1458 | -23.7677
-8 | -0.1791 | 0.00964 | -0.1458 | -18.5788
-7.5 | -0.1229 | 0.0093 | -0.1458 | -13.2151
-7 | -0.0667 | 0.00893 | -0.1458 | -7.4692
-6.5 | -0.0102 | 0.00859 | -0.1459 | -1.1874
-6 | 0.0452 | 0.00777 | -0.146 | 5.8172
-5.5 | 0.1018 | 0.00729 | -0.1461 | 13.9643
-5 | 0.1593 | 0.00707 | -0.1463 | 22.5318
-4.5 | 0.2168 | 0.00693 | -0.1465 | 31.2843
-4 | 0.2746 | 0.00678 | -0.1468 | 40.5015
-3.5 | 0.3323 | 0.00667 | -0.1471 | 49.8201
-3 | 0.3901 | 0.00655 | -0.1474 | 59.5573
-2.5 | 0.4478 | 0.00645 | -0.1476 | 69.4264
-2 | 0.5054 | 0.00637 | -0.1479 | 79.3407
-1.5 | 0.563 | 0.00618 | -0.1482 | 91.1003
-1 | 0.6201 | 0.00614 | -0.1485 | 100.9935
-0.5 | 0.6775 | 0.00612 | -0.1487 | 110.7026
0 | 0.7346 | 0.00614 | -0.149 | 119.6417
0.5 | 0.7912 | 0.00617 | -0.1492 | 128.2334
1 | 0.8466 | 0.0063 | -0.1491 | 134.381
1.5 | 0.9019 | 0.00632 | -0.1492 | 142.7057
2 | 0.9549 | 0.00662 | -0.1488 | 144.2447
2.5 | 1.0092 | 0.00683 | -0.1486 | 147.7599
3 | 1.0631 | 0.00703 | -0.1485 | 151.2233
3.5 | 1.1135 | 0.00607 | -0.1481 | 183.4432
4 | 1.1666 | 0.00623 | -0.1477 | 187.2552
4.5 | 1.2207 | 0.00649 | -0.1476 | 188.0894
5 | 1.2745 | 0.00675 | -0.1474 | 188.8148
5.5 | 1.3256 | 0.00717 | -0.1468 | 184.8815
6 | 1.377 | 0.00755 | -0.1463 | 182.3841
7 | 1.4651 | 0.00909 | -0.1426 | 161.1771
7.5 | 1.5077 | 0.00987 | -0.1405 | 152.7558
8 | 1.5381 | 0.01123 | -0.1363 | 136.9635
8.5 | 1.5781 | 0.01193 | -0.1337 | 132.28
9 | 1.5928 | 0.01353 | -0.1264 | 117.7236
9.5 | 1.6227 | 0.01452 | -0.1222 | 111.7562
10 | 1.6556 | 0.0154 | -0.1188 | 107.5065
10.5 | 1.6876 | 0.01636 | -0.1155 | 103.154
11 | 1.7183 | 0.01744 | -0.1121 | 98.5264
11.5 | 1.7466 | 0.01873 | -0.1087 | 93.2515
12 | 1.7746 | 0.02012 | -0.1056 | 88.2008
12.5 | 1.8002 | 0.02179 | -0.1025 | 82.6159
13 | 1.8217 | 0.02387 | -0.0993 | 76.3176
13.5 | 1.8432 | 0.02611 | -0.0966 | 70.5936
14 | 1.8632 | 0.02858 | -0.094 | 65.1924
14.5 | 1.8803 | 0.03141 | -0.0915 | 59.8631
15 | 1.8932 | 0.03474 | -0.0891 | 54.4963
15.5 | 1.9016 | 0.03862 | -0.0867 | 49.2387
16 | 1.9088 | 0.0428 | -0.0846 | 44.5981
16.5 | 1.9158 | 0.04714 | -0.0829 | 40.6406
17 | 1.9202 | 0.05194 | -0.0815 | 36.9696
17.5 | 1.9221 | 0.05709 | -0.0802 | 33.6679
18 | 1.9196 | 0.06289 | -0.0792 | 30.5231
18.5 | 1.9159 | 0.06895 | -0.0784 | 27.7868
19 | 1.9056 | 0.07591 | -0.0779 | 25.1034
19.5 | 1.8944 | 0.08316 | -0.0778 | 22.7802
20 | 1.8762 | 0.09146 | -0.0781 | 20.5139

## 75. Re 5M Mach 0.10 (1)
BIGFOIL.COM POLAR EXPORT
goe332
GOE 332 (PFALZ 61) |  |  |  | Cl Max: | 2.093 | at alpha= | 13 | deg
JavaFoil+Calcfoil stall+Eppler ext transition |  |  |  | L/D Max: | 147.63 | at alpha= | 6.5 | deg
Re: | 5000000 |  |  | Cd Min: | 0.00842 | at alpha= | -5 | deg
Mach: | 0.1 |  |  | Cl=0 at alpha= | -6.9 | deg
|  |  |  | @ Cl=0.1, Cd= | 0.00871
|  |  |  | @ Cl=0.4, Cd= | 0.0085758
|  |  |  | @ Cl=0.6, Cd= | 0.0088537
alpha (deg) | Cl | Cd | Cm | Cl/Cd
-20 | -0.53 | 0.15377 | -0.057 | -3.45
-19.5 | -0.534 | 0.1481 | -0.058 | -3.604
-19 | -0.535 | 0.14363 | -0.058 | -3.722
-18.5 | -0.534 | 0.13712 | -0.058 | -3.897
-18 | -0.533 | 0.13341 | -0.057 | -3.992
-17.5 | -0.53 | 0.12693 | -0.058 | -4.174
-17 | -0.524 | 0.12355 | -0.055 | -4.243
-16.5 | -0.518 | 0.11965 | -0.055 | -4.328
-16 | -0.51 | 0.11119 | -0.055 | -4.585
-15.5 | -0.5 | 0.10633 | -0.056 | -4.701
-15 | -0.488 | 0.10092 | -0.058 | -4.838
-14.5 | -0.474 | 0.09786 | -0.057 | -4.842
-14 | -0.458 | 0.09261 | -0.06 | -4.946
-13.5 | -0.439 | 0.08811 | -0.058 | -4.983
-13 | -0.42 | 0.08159 | -0.064 | -5.146
-12.5 | -0.397 | 0.07714 | -0.065 | -5.143
-12 | -0.372 | 0.0734 | -0.067 | -5.066
-11.5 | -0.344 | 0.06992 | -0.067 | -4.923
-11 | -0.315 | 0.06558 | -0.069 | -4.798
-10.5 | -0.284 | 0.06053 | -0.075 | -4.697
-10 | -0.251 | 0.05538 | -0.079 | -4.535
-9.5 | -0.216 | 0.05063 | -0.083 | -4.266
-9 | -0.179 | 0.04596 | -0.088 | -3.89
-8.5 | -0.139 | 0.04339 | -0.089 | -3.197
-8 | -0.098 | 0.03772 | -0.096 | -2.597
-7.5 | -0.064 | 0.00925 | -0.133 | -6.92
-7 | -0.011 | 0.00901 | -0.135 | -1.172
-6.5 | 0.044 | 0.00885 | -0.136 | 5.01
-6 | 0.1 | 0.00871 | -0.137 | 11.535
-5.5 | 0.158 | 0.00863 | -0.138 | 18.258
-5 | 0.216 | 0.00842 | -0.139 | 25.59
-4.5 | 0.274 | 0.00898 | -0.14 | 30.539
-4 | 0.334 | 0.00842 | -0.141 | 39.64
-3.5 | 0.393 | 0.0085 | -0.142 | 46.25
-3 | 0.453 | 0.00915 | -0.144 | 49.534
-2.5 | 0.514 | 0.00849 | -0.145 | 60.472
-2 | 0.574 | 0.00852 | -0.146 | 67.397
-1.5 | 0.634 | 0.00929 | -0.147 | 68.287
-1 | 0.695 | 0.00942 | -0.148 | 73.78
-0.5 | 0.755 | 0.00956 | -0.149 | 78.948
0 | 0.819 | 0.00892 | -0.15 | 91.881
0.5 | 0.879 | 0.0099 | -0.151 | 88.768
1 | 0.938 | 0.00876 | -0.152 | 107.127
1.5 | 0.998 | 0.01026 | -0.153 | 97.291
2 | 1.057 | 0.00929 | -0.154 | 113.8
2.5 | 1.117 | 0.01063 | -0.155 | 105.006
3 | 1.176 | 0.00881 | -0.156 | 133.484
3.5 | 1.235 | 0.00909 | -0.157 | 135.901
4 | 1.294 | 0.00936 | -0.158 | 138.353
4.5 | 1.353 | 0.01115 | -0.159 | 121.408
5 | 1.412 | 0.01138 | -0.16 | 124.079
5.5 | 1.47 | 0.01175 | -0.161 | 125.064
6 | 1.527 | 0.01041 | -0.162 | 146.765
6.5 | 1.584 | 0.01073 | -0.163 | 147.63
7 | 1.64 | 0.01119 | -0.164 | 146.543
7.5 | 1.694 | 0.01738 | -0.165 | 97.479
8 | 1.747 | 0.01799 | -0.166 | 97.092
8.5 | 1.798 | 0.01651 | -0.167 | 108.939
9 | 1.848 | 0.01707 | -0.167 | 108.263
9.5 | 1.896 | 0.01766 | -0.168 | 107.392
10 | 1.943 | 0.01835 | -0.169 | 105.868
10.5 | 1.988 | 0.01902 | -0.17 | 104.521
11 | 2.021 | 0.01962 | -0.171 | 103.017
11.5 | 2.048 | 0.02015 | -0.172 | 101.647
12 | 2.069 | 0.02126 | -0.173 | 97.349
12.5 | 2.084 | 0.02205 | -0.173 | 94.526
13 | 2.093 | 0.02286 | -0.174 | 91.553
13.5 | 2.045 | 0.02817 | -0.171 | 72.59
14 | 2.028 | 0.03045 | -0.17 | 66.597
14.5 | 2.004 | 0.03298 | -0.17 | 60.78
15 | 1.977 | 0.03543 | -0.169 | 55.802
15.5 | 1.949 | 0.0374 | -0.169 | 52.116
16 | 1.914 | 0.04005 | -0.169 | 47.773
16.5 | 1.872 | 0.04285 | -0.169 | 43.681
17 | 1.826 | 0.04615 | -0.169 | 39.56
17.5 | 1.776 | 0.0498 | -0.168 | 35.664
18 | 1.724 | 0.05344 | -0.168 | 32.253

## 76. Re 5M Mach 0.10 (2)
BIGFOIL.COM POLAR EXPORT
goe332
GOE 332 (PFALZ 61) |  |  |  | Cl Max: | 1.9128 | at alpha= | 17 | deg
XFOIL ncrit=9 |  |  |  | L/D Max: | 188.515 | at alpha= | 5 | deg
Re: | 5000000 |  |  | Cd Min: | 0.09701 | at alpha= | 20 | deg
Mach: | 0.1 |  |  | Cl=0 at alpha= | -6.3986 | deg
|  |  |  | @ Cl=0.1, Cd= | 0.0073964
|  |  |  | @ Cl=0.4, Cd= | 0.0065549
|  |  |  | @ Cl=0.6, Cd= | 0.0061664
alpha (deg) | Cl | Cd | Cm | Cl/Cd
-13 | -0.7166 | 0.01686 | -0.1511 | -42.503
-12.5 | -0.6774 | 0.01497 | -0.1492 | -45.2505
-12 | -0.6261 | 0.01407 | -0.1486 | -44.4989
-11.5 | -0.5713 | 0.01356 | -0.1483 | -42.1313
-11 | -0.5163 | 0.01299 | -0.148 | -39.746
-10.5 | -0.4615 | 0.01233 | -0.1477 | -37.429
-9.5 | -0.3504 | 0.0112 | -0.1474 | -31.2857
-9 | -0.2945 | 0.01066 | -0.1472 | -27.6266
-8.5 | -0.2385 | 0.01018 | -0.1471 | -23.4283
-8 | -0.1818 | 0.00986 | -0.147 | -18.4381
-7.5 | -0.1251 | 0.0095 | -0.147 | -13.1684
-7 | -0.0684 | 0.00909 | -0.1469 | -7.5248
-6.5 | -0.0114 | 0.00872 | -0.147 | -1.3073
-6 | 0.0448 | 0.008 | -0.147 | 5.6
-5.5 | 0.1015 | 0.00738 | -0.147 | 13.7534
-5 | 0.1594 | 0.00712 | -0.1472 | 22.3876
-4.5 | 0.2174 | 0.00696 | -0.1474 | 31.2356
-4 | 0.2756 | 0.00681 | -0.1476 | 40.4699
-3.5 | 0.3338 | 0.00669 | -0.1479 | 49.8954
-3 | 0.392 | 0.00657 | -0.1481 | 59.6651
-2.5 | 0.4501 | 0.00646 | -0.1484 | 69.6749
-2 | 0.508 | 0.00639 | -0.1487 | 79.4992
-1.5 | 0.566 | 0.00619 | -0.149 | 91.4378
-1 | 0.6236 | 0.00615 | -0.1492 | 101.3984
-0.5 | 0.6812 | 0.00614 | -0.1494 | 110.9446
0 | 0.7387 | 0.00616 | -0.1497 | 119.9188
0.5 | 0.7956 | 0.00619 | -0.1499 | 128.5299
1 | 0.8514 | 0.00633 | -0.1498 | 134.5024
1.5 | 0.907 | 0.00635 | -0.1498 | 142.8346
2 | 0.9603 | 0.00665 | -0.1494 | 144.406
2.5 | 1.0149 | 0.00686 | -0.1492 | 147.9446
3 | 1.0691 | 0.00707 | -0.149 | 151.2164
3.5 | 1.1205 | 0.00612 | -0.1489 | 183.0882
4 | 1.1732 | 0.00627 | -0.1482 | 187.1132
4.5 | 1.2277 | 0.00653 | -0.1481 | 188.0092
5 | 1.2819 | 0.0068 | -0.1479 | 188.5147
5.5 | 1.3335 | 0.00721 | -0.1473 | 184.9515
6 | 1.385 | 0.0076 | -0.1467 | 182.2368
6.5 | 1.4318 | 0.00825 | -0.1452 | 173.5515
7 | 1.4729 | 0.00918 | -0.1427 | 160.4466
7.5 | 1.5153 | 0.00997 | -0.1405 | 151.986
8.5 | 1.5838 | 0.01205 | -0.133 | 131.4357
9 | 1.5967 | 0.01374 | -0.1253 | 116.2082
9.5 | 1.6269 | 0.01476 | -0.1211 | 110.2236
10 | 1.6599 | 0.01568 | -0.1177 | 105.861
10.5 | 1.692 | 0.01669 | -0.1142 | 101.3781
11 | 1.7218 | 0.01787 | -0.1108 | 96.3514
11.5 | 1.75 | 0.01925 | -0.1073 | 90.9091
12 | 1.7778 | 0.02075 | -0.1042 | 85.6771
12.5 | 1.8025 | 0.02259 | -0.1011 | 79.7919
13 | 1.8228 | 0.02489 | -0.0978 | 73.2342
13.5 | 1.8447 | 0.02723 | -0.0952 | 67.7451
14 | 1.8636 | 0.0299 | -0.0926 | 62.3278
14.5 | 1.8794 | 0.03299 | -0.0901 | 56.9688
15 | 1.8906 | 0.0366 | -0.0876 | 51.6557
15.5 | 1.8965 | 0.04089 | -0.0852 | 46.3805
16 | 1.9045 | 0.04512 | -0.0833 | 42.2097
16.5 | 1.9102 | 0.04978 | -0.0817 | 38.3728
17 | 1.9128 | 0.05492 | -0.0803 | 34.8288
17.5 | 1.9127 | 0.06041 | -0.079 | 31.662
18 | 1.9082 | 0.06662 | -0.0782 | 28.6431
18.5 | 1.9021 | 0.07304 | -0.0775 | 26.0419
19 | 1.8895 | 0.0805 | -0.0772 | 23.472
19.5 | 1.8737 | 0.08849 | -0.0773 | 21.1741
20 | 1.855 | 0.09701 | -0.0779 | 19.1217

## 77. Re 5M Mach 0.25 (1)
BIGFOIL.COM POLAR EXPORT
goe332
GOE 332 (PFALZ 61) |  |  |  | Cl Max: | 2.069 | at alpha= | 11.5 | deg
JavaFoil+Calcfoil stall+Eppler ext transition |  |  |  | L/D Max: | 147.677 | at alpha= | 6.5 | deg
Re: | 5000000 |  |  | Cd Min: | 0.00853 | at alpha= | -3.5 | deg
Mach: | 0.25 |  |  | Cl=0 at alpha= | -6.9018 | deg
|  |  |  | @ Cl=0.1, Cd= | 0.0087953
|  |  |  | @ Cl=0.4, Cd= | 0.0085615
|  |  |  | @ Cl=0.6, Cd= | 0.0087348
alpha (deg) | Cl | Cd | Cm | Cl/Cd
-19.5 | -0.231 | 0.14544 | -0.064 | -1.591
-19 | -0.262 | 0.13992 | -0.064 | -1.871
-18.5 | -0.288 | 0.13401 | -0.064 | -2.15
-18 | -0.311 | 0.12935 | -0.063 | -2.405
-17.5 | -0.331 | 0.12495 | -0.064 | -2.652
-17 | -0.349 | 0.11915 | -0.064 | -2.927
-16.5 | -0.364 | 0.11261 | -0.066 | -3.229
-16 | -0.375 | 0.10736 | -0.065 | -3.49
-15.5 | -0.383 | 0.10309 | -0.066 | -3.714
-15 | -0.387 | 0.10034 | -0.065 | -3.86
-14.5 | -0.388 | 0.09655 | -0.064 | -4.023
-14 | -0.386 | 0.09319 | -0.063 | -4.141
-13.5 | -0.38 | 0.08795 | -0.064 | -4.323
-13 | -0.37 | 0.086 | -0.06 | -4.303
-12.5 | -0.357 | 0.08084 | -0.061 | -4.417
-12 | -0.341 | 0.07637 | -0.061 | -4.459
-11.5 | -0.32 | 0.07368 | -0.062 | -4.349
-11 | -0.297 | 0.06832 | -0.063 | -4.348
-10.5 | -0.271 | 0.06463 | -0.068 | -4.194
-10 | -0.241 | 0.06116 | -0.069 | -3.944
-9.5 | -0.209 | 0.0569 | -0.073 | -3.671
-9 | -0.173 | 0.05389 | -0.073 | -3.213
-8.5 | -0.136 | 0.04984 | -0.079 | -2.723
-8 | -0.096 | 0.04595 | -0.085 | -2.086
-7.5 | -0.054 | 0.03947 | -0.094 | -1.365
-7 | -0.011 | 0.00924 | -0.138 | -1.153
-6.5 | 0.045 | 0.00894 | -0.14 | 5.027
-6 | 0.102 | 0.00879 | -0.141 | 11.615
-5.5 | 0.161 | 0.00869 | -0.142 | 18.478
-5 | 0.22 | 0.00855 | -0.143 | 25.755
-4.5 | 0.281 | 0.00907 | -0.144 | 30.933
-4 | 0.342 | 0.00917 | -0.145 | 37.239
-3.5 | 0.403 | 0.00853 | -0.146 | 47.286
-3 | 0.465 | 0.00886 | -0.148 | 52.518
-2.5 | 0.527 | 0.00855 | -0.149 | 61.661
-2 | 0.589 | 0.0086 | -0.15 | 68.533
-1.5 | 0.651 | 0.00936 | -0.151 | 69.64
-1 | 0.714 | 0.00954 | -0.152 | 74.807
-0.5 | 0.775 | 0.0097 | -0.153 | 79.898
0 | 0.842 | 0.00889 | -0.154 | 94.651
0.5 | 0.903 | 0.00903 | -0.155 | 99.99
1 | 0.964 | 0.0091 | -0.156 | 105.937
1.5 | 1.025 | 0.01042 | -0.157 | 98.352
2 | 1.086 | 0.00943 | -0.158 | 115.196
2.5 | 1.147 | 0.01078 | -0.16 | 106.361
3 | 1.208 | 0.00896 | -0.16 | 134.762
3.5 | 1.268 | 0.00929 | -0.161 | 136.586
4 | 1.329 | 0.00954 | -0.162 | 139.367
4.5 | 1.389 | 0.00978 | -0.163 | 142.002
5 | 1.449 | 0.01177 | -0.164 | 123.146
5.5 | 1.509 | 0.01217 | -0.165 | 123.973
6 | 1.567 | 0.01075 | -0.166 | 145.851
6.5 | 1.625 | 0.01101 | -0.167 | 147.677
7 | 1.682 | 0.01756 | -0.168 | 95.823
7.5 | 1.737 | 0.01827 | -0.169 | 95.054
8 | 1.789 | 0.019 | -0.17 | 94.176
8.5 | 1.84 | 0.01731 | -0.171 | 106.303
9 | 1.89 | 0.01808 | -0.172 | 104.527
9.5 | 1.937 | 0.01863 | -0.173 | 103.963
10 | 1.982 | 0.01946 | -0.174 | 101.831
10.5 | 2.024 | 0.02027 | -0.175 | 99.833
11 | 2.051 | 0.02103 | -0.175 | 97.543
11.5 | 2.069 | 0.0226 | -0.176 | 91.55
12 | 2.036 | 0.02681 | -0.174 | 75.954
12.5 | 2.026 | 0.02814 | -0.174 | 72.016
13 | 2.006 | 0.02997 | -0.173 | 66.931
13.5 | 1.971 | 0.03294 | -0.173 | 59.842
14 | 1.93 | 0.03563 | -0.172 | 54.175
14.5 | 1.881 | 0.03865 | -0.172 | 48.66
15 | 1.82 | 0.04172 | -0.172 | 43.614
15.5 | 1.745 | 0.04661 | -0.171 | 37.438
16 | 1.667 | 0.0497 | -0.171 | 33.536
16.5 | 1.576 | 0.05484 | -0.17 | 28.744

## 78. Re 5M Mach 0.25 (2)
BIGFOIL.COM POLAR EXPORT
goe332
GOE 332 (PFALZ 61) |  |  |  | Cl Max: | 1.8685 | at alpha= | 15.5 | deg
XFOIL ncrit=9 |  |  |  | L/D Max: | 187.923 | at alpha= | 4.5 | deg
Re: | 5000000 |  |  | Cd Min: | 0.22369 | at alpha= | -20 | deg
Mach: | 0.25 |  |  | Cl=0 at alpha= | -6.3503 | deg
|  |  |  | @ Cl=0.1, Cd= | 0.0082165
|  |  |  | @ Cl=0.4, Cd= | 0.0067043
|  |  |  | @ Cl=0.6, Cd= | 0.0062811
alpha (deg) | Cl | Cd | Cm | Cl/Cd
-20 | -0.4698 | 0.22369 | -0.0095 | -2.1002
-19.5 | -0.4574 | 0.21716 | -0.0121 | -2.1063
-19 | -0.442 | 0.21216 | -0.0144 | -2.0833
-18.5 | -0.4271 | 0.20695 | -0.0167 | -2.0638
-18 | -0.4108 | 0.20014 | -0.0202 | -2.0526
-17.5 | -0.3981 | 0.18962 | -0.0256 | -2.0995
-17 | -0.3744 | 0.1835 | -0.0305 | -2.0403
-16.5 | -0.3511 | 0.17729 | -0.0353 | -1.9804
-16 | -0.3323 | 0.16943 | -0.0403 | -1.9613
-15.5 | -0.3183 | 0.16012 | -0.0456 | -1.9879
-15 | -0.2939 | 0.15391 | -0.0505 | -1.9096
-14.5 | -0.2713 | 0.14737 | -0.0554 | -1.8409
-14 | -0.2611 | 0.13725 | -0.0611 | -1.9024
-13.5 | -0.2361 | 0.13115 | -0.0661 | -1.8002
-13 | -0.2159 | 0.12556 | -0.0694 | -1.7195
-12.5 | -0.2012 | 0.12012 | -0.0714 | -1.675
-12 | -0.2011 | 0.11119 | -0.0748 | -1.8086
-11.5 | -0.1829 | 0.10627 | -0.0772 | -1.7211
-11 | -0.1648 | 0.10124 | -0.0797 | -1.6278
-9.5 | -0.3498 | 0.0199 | -0.1542 | -17.5779
-9 | -0.3046 | 0.01543 | -0.1549 | -19.7408
-8.5 | -0.2509 | 0.0134 | -0.1545 | -18.7239
-8 | -0.1946 | 0.01203 | -0.154 | -16.1762
-7.5 | -0.1362 | 0.01121 | -0.1535 | -12.1499
-7 | -0.0774 | 0.0104 | -0.1531 | -7.4423
-6.5 | -0.0179 | 0.00972 | -0.1528 | -1.8416
-6 | 0.0419 | 0.00916 | -0.1525 | 4.5742
-5.5 | 0.1004 | 0.00821 | -0.1523 | 12.229
-5 | 0.1598 | 0.00751 | -0.1522 | 21.2783
-4.5 | 0.2205 | 0.0072 | -0.1522 | 30.625
-4 | 0.2809 | 0.00701 | -0.1522 | 40.0713
-3.5 | 0.3418 | 0.00683 | -0.1523 | 50.0439
-3 | 0.402 | 0.0067 | -0.1524 | 60
-2.5 | 0.4626 | 0.00656 | -0.1526 | 70.5183
-2 | 0.5225 | 0.00648 | -0.1528 | 80.6327
-1.5 | 0.5827 | 0.00631 | -0.153 | 92.3455
-1 | 0.6425 | 0.00621 | -0.1532 | 103.4622
-0.5 | 0.7019 | 0.00622 | -0.1533 | 112.8457
0 | 0.761 | 0.00626 | -0.1535 | 121.5655
0.5 | 0.8199 | 0.0063 | -0.1536 | 130.1429
1 | 0.878 | 0.00641 | -0.1535 | 136.9735
1.5 | 0.9348 | 0.00656 | -0.1533 | 142.5
2 | 0.9904 | 0.00675 | -0.1529 | 146.7259
2.5 | 1.046 | 0.00702 | -0.1525 | 149.0028
3 | 1.1026 | 0.00722 | -0.1522 | 152.7147
3.5 | 1.1595 | 0.00663 | -0.1527 | 174.8869
4 | 1.2104 | 0.00645 | -0.1511 | 187.6589
4.5 | 1.2666 | 0.00674 | -0.1507 | 187.9228
5 | 1.3221 | 0.00706 | -0.1502 | 187.2663
5.5 | 1.3763 | 0.00744 | -0.1495 | 184.9866
6 | 1.4279 | 0.00793 | -0.1482 | 180.0631
6.5 | 1.4745 | 0.00867 | -0.1461 | 170.0692
7 | 1.5146 | 0.00967 | -0.1427 | 156.6287
7.5 | 1.5538 | 0.0106 | -0.1392 | 146.5849
8 | 1.5741 | 0.01206 | -0.1321 | 130.5224
8.5 | 1.6108 | 0.01287 | -0.1281 | 125.1593
9 | 1.6181 | 0.01505 | -0.1195 | 107.515
9.5 | 1.6489 | 0.01629 | -0.1152 | 101.2216
10 | 1.6801 | 0.0176 | -0.1112 | 95.4602
10.5 | 1.7117 | 0.01902 | -0.1077 | 89.9947
11 | 1.7386 | 0.02086 | -0.1039 | 83.3461
11.5 | 1.7666 | 0.0228 | -0.1006 | 77.4825
12 | 1.7908 | 0.02517 | -0.0974 | 71.1482
12.5 | 1.8102 | 0.02807 | -0.0942 | 64.4888
13 | 1.8284 | 0.0312 | -0.0912 | 58.6026
13.5 | 1.845 | 0.03462 | -0.0884 | 53.2929
14 | 1.8572 | 0.03854 | -0.0858 | 48.1889
14.5 | 1.8646 | 0.04311 | -0.0833 | 43.2521
15 | 1.8649 | 0.04853 | -0.0809 | 38.4278
15.5 | 1.8685 | 0.05386 | -0.0792 | 34.6918
16 | 1.8681 | 0.05971 | -0.0776 | 31.2862
16.5 | 1.8653 | 0.06595 | -0.0763 | 28.2835
17 | 1.857 | 0.07297 | -0.0754 | 25.4488
17.5 | 1.8464 | 0.08041 | -0.0749 | 22.9623
18 | 1.8333 | 0.08834 | -0.0748 | 20.7528
18.5 | 1.8146 | 0.09709 | -0.0753 | 18.6899
19 | 1.7909 | 0.10678 | -0.0766 | 16.7719
19.5 | 1.7696 | 0.11626 | -0.0783 | 15.2211
20 | 1.7544 | 0.12513 | -0.0805 | 14.0206

## 79. Re 5M Mach 0.50 (1)
BIGFOIL.COM POLAR EXPORT
goe332
GOE 332 (PFALZ 61) |  |  |  | Cl Max: | 1.964 | at alpha= | 9.5 | deg
JavaFoil+Calcfoil stall+Eppler ext transition |  |  |  | L/D Max: | 143.901 | at alpha= | 5.5 | deg
Re: | 5000000 |  |  | Cd Min: | 0.00819 | at alpha= | -3 | deg
Mach: | 0.5 |  |  | Cl=0 at alpha= | -6.9306 | deg
|  |  |  | @ Cl=0.1, Cd= | 0.04189
|  |  |  | @ Cl=0.4, Cd= | 0.0085328
|  |  |  | @ Cl=0.6, Cd= | 0.0096714
alpha (deg) | Cl | Cd | Cm | Cl/Cd
-20 | -0.692 | 0.16067 | -0.074 | -4.306
-19.5 | -0.666 | 0.15587 | -0.075 | -4.275
-19 | -0.641 | 0.14534 | -0.076 | -4.412
-18.5 | -0.615 | 0.13922 | -0.076 | -4.418
-18 | -0.589 | 0.13518 | -0.075 | -4.355
-17.5 | -0.562 | 0.13112 | -0.074 | -4.287
-17 | -0.535 | 0.13378 | -0.072 | -3.998
-16.5 | -0.509 | 0.12882 | -0.072 | -3.951
-16 | -0.483 | 0.12198 | -0.072 | -3.959
-15.5 | -0.457 | 0.11991 | -0.072 | -3.811
-15 | -0.431 | 0.11479 | -0.073 | -3.754
-14.5 | -0.405 | 0.10671 | -0.073 | -3.794
-14 | -0.379 | 0.10146 | -0.074 | -3.733
-13.5 | -0.352 | 0.09834 | -0.074 | -3.584
-13 | -0.326 | 0.09986 | -0.074 | -3.265
-12.5 | -0.3 | 0.091 | -0.075 | -3.295
-12 | -0.273 | 0.09587 | -0.076 | -2.853
-11.5 | -0.247 | 0.08852 | -0.074 | -2.786
-11 | -0.22 | 0.08218 | -0.073 | -2.675
-10.5 | -0.193 | 0.07547 | -0.074 | -2.562
-10 | -0.167 | 0.06928 | -0.075 | -2.406
-9.5 | -0.14 | 0.06075 | -0.081 | -2.311
-9 | -0.114 | 0.05624 | -0.083 | -2.02
-8.5 | -0.087 | 0.05162 | -0.087 | -1.683
-8 | -0.06 | 0.04918 | -0.09 | -1.218
-7.5 | -0.033 | 0.04458 | -0.096 | -0.736
-7 | -0.005 | 0.04118 | -0.101 | -0.13
-6.5 | 0.031 | 0.04328 | -0.085 | 0.713
-6 | 0.08 | 0.04309 | -0.075 | 1.866
-5.5 | 0.134 | 0.03985 | -0.083 | 3.363
-5 | 0.193 | 0.03474 | -0.103 | 5.549
-4.5 | 0.302 | 0.00958 | -0.161 | 31.531
-4 | 0.372 | 0.00873 | -0.162 | 42.673
-3.5 | 0.443 | 0.00823 | -0.164 | 53.851
-3 | 0.514 | 0.00819 | -0.165 | 62.773
-2.5 | 0.585 | 0.00965 | -0.166 | 60.58
-2 | 0.655 | 0.00975 | -0.167 | 67.255
-1.5 | 0.726 | 0.00979 | -0.168 | 74.135
-1 | 0.796 | 0.01006 | -0.17 | 79.147
-0.5 | 0.865 | 0.00905 | -0.171 | 95.534
0 | 0.94 | 0.01054 | -0.172 | 89.135
0.5 | 1.008 | 0.00937 | -0.173 | 107.579
1 | 1.076 | 0.01093 | -0.175 | 98.4
1.5 | 1.143 | 0.00938 | -0.176 | 121.885
2 | 1.211 | 0.01171 | -0.177 | 103.398
2.5 | 1.278 | 0.01033 | -0.178 | 123.806
3 | 1.346 | 0.01263 | -0.179 | 106.585
3.5 | 1.413 | 0.0122 | -0.18 | 115.857
4 | 1.48 | 0.01048 | -0.182 | 141.183
4.5 | 1.546 | 0.01084 | -0.183 | 142.635
5 | 1.611 | 0.01125 | -0.184 | 143.235
5.5 | 1.675 | 0.01164 | -0.185 | 143.901
6 | 1.738 | 0.01208 | -0.186 | 143.873
6.5 | 1.798 | 0.01702 | -0.187 | 105.638
7 | 1.857 | 0.0224 | -0.188 | 82.915
7.5 | 1.908 | 0.02351 | -0.189 | 81.151
8 | 1.953 | 0.02505 | -0.19 | 77.98
8.5 | 1.943 | 0.02698 | -0.186 | 72.014
9 | 1.962 | 0.02868 | -0.186 | 68.424
9.5 | 1.964 | 0.03145 | -0.186 | 62.425
10 | 1.951 | 0.03379 | -0.186 | 57.732
10.5 | 1.908 | 0.03723 | -0.185 | 51.255
11 | 1.655 | 0.04169 | -0.184 | 39.699
11.5 | 1.169 | 0.05498 | -0.18 | 21.268
12 | 1.042 | 0.09326 | -0.092 | 11.172
12.5 | 1.069 | 0.11045 | -0.09 | 9.674
13 | 1.245 | 0.06956 | -0.179 | 17.902
13.5 | 1.259 | 0.08141 | -0.175 | 15.465
14 | 1.276 | 0.08863 | -0.173 | 14.401
14.5 | 1.328 | 0.07253 | -0.179 | 18.312

## 80. Re 5M Mach 0.50 (2)
BIGFOIL.COM POLAR EXPORT
goe332
GOE 332 (PFALZ 61) |  |  |  | Cl Max: | 1.755 | at alpha= | 11.5 | deg
XFOIL ncrit=9 |  |  |  | L/D Max: | 184.105 | at alpha= | 4 | deg
Re: | 5000000 |  |  | Cd Min: | 0.24623 | at alpha= | -20 | deg
Mach: | 0.5 |  |  | Cl=0 at alpha= | -8.7328 | deg
|  |  |  | @ Cl=0.1, Cd= | 0.05427
|  |  |  | @ Cl=0.4, Cd= | 0.0083221
|  |  |  | @ Cl=0.6, Cd= | 0.0069818
alpha (deg) | Cl | Cd | Cm | Cl/Cd
-20 | -0.4881 | 0.24623 | -0.0086 | -1.9823
-19.5 | -0.47 | 0.23917 | -0.0118 | -1.9651
-19 | -0.4507 | 0.23133 | -0.0156 | -1.9483
-18.5 | -0.4259 | 0.22199 | -0.0217 | -1.9186
-18 | -0.3993 | 0.21353 | -0.0279 | -1.87
-17.5 | -0.3703 | 0.20616 | -0.0339 | -1.7962
-17 | -0.3423 | 0.19826 | -0.04 | -1.7265
-16.5 | -0.3162 | 0.18938 | -0.0462 | -1.6697
-16 | -0.2926 | 0.17984 | -0.0525 | -1.627
-15.5 | -0.2613 | 0.17264 | -0.0589 | -1.5136
-15 | -0.231 | 0.16497 | -0.0655 | -1.4003
-14.5 | -0.2099 | 0.15649 | -0.0706 | -1.3413
-14 | -0.1897 | 0.14838 | -0.0753 | -1.2785
-13.5 | -0.1666 | 0.14257 | -0.0784 | -1.1685
-12.5 | -0.1362 | 0.12874 | -0.084 | -1.0579
-12 | -0.118 | 0.12263 | -0.0868 | -0.96224
-11.5 | -0.0966 | 0.11719 | -0.0894 | -0.8243
-11 | -0.0776 | 0.11132 | -0.0921 | -0.69709
-10.5 | -0.0672 | 0.10367 | -0.0953 | -0.64821
-10 | -0.0481 | 0.0981 | -0.098 | -0.49032
-9.5 | -0.0258 | 0.09317 | -0.1005 | -0.27691
-9 | -0.0062 | 0.08766 | -0.1033 | -0.070728
-8.5 | 0.0054 | 0.08063 | -0.1069 | 0.066973
-8 | 0.0203 | 0.07436 | -0.1105 | 0.273
-7.5 | 0.0447 | 0.06981 | -0.1133 | 0.64031
-7 | 0.0656 | 0.06466 | -0.1168 | 1.0145
-6.5 | 0.085 | 0.05875 | -0.1225 | 1.4468
-6 | 0.1146 | 0.04991 | -0.1354 | 2.2961
-5.5 | 0.1585 | 0.04134 | -0.1486 | 3.8341
-5 | 0.2125 | 0.03486 | -0.1573 | 6.0958
-4.5 | 0.2684 | 0.02585 | -0.1663 | 10.383
-4 | 0.3064 | 0.01025 | -0.1729 | 29.8927
-3.5 | 0.3749 | 0.00863 | -0.1723 | 43.4415
-3 | 0.445 | 0.00777 | -0.1717 | 57.2716
-2.5 | 0.5155 | 0.0073 | -0.1712 | 70.6164
-2 | 0.5852 | 0.00702 | -0.1708 | 83.3618
-1.5 | 0.6549 | 0.00684 | -0.1705 | 95.7456
-1 | 0.724 | 0.00671 | -0.1702 | 107.8987
-0.5 | 0.7921 | 0.00661 | -0.1699 | 119.8336
0 | 0.859 | 0.00669 | -0.1694 | 128.4006
0.5 | 0.9256 | 0.00682 | -0.1689 | 135.7185
1 | 0.9917 | 0.00696 | -0.1683 | 142.4856
1.5 | 1.0558 | 0.00721 | -0.1674 | 146.4355
2.5 | 1.1812 | 0.00773 | -0.1649 | 152.8072
3 | 1.2442 | 0.00803 | -0.1636 | 154.944
3.5 | 1.3077 | 0.00829 | -0.1622 | 157.7443
4 | 1.3679 | 0.00743 | -0.1607 | 184.105
4.5 | 1.4305 | 0.00781 | -0.1589 | 183.1626
5.5 | 1.5455 | 0.00876 | -0.1527 | 176.4269
6 | 1.5916 | 0.00959 | -0.1475 | 165.9645
7 | 1.6512 | 0.01263 | -0.1326 | 130.7363
7.5 | 1.6735 | 0.01478 | -0.1249 | 113.2273
8 | 1.682 | 0.01807 | -0.1168 | 93.0825
8.5 | 1.7096 | 0.02089 | -0.1117 | 81.8382
9 | 1.6916 | 0.02702 | -0.1042 | 62.6055
9.5 | 1.7127 | 0.03087 | -0.1 | 55.481
10 | 1.7295 | 0.0352 | -0.096 | 49.1335
10.5 | 1.7446 | 0.03983 | -0.0922 | 43.8012
11 | 1.7514 | 0.04526 | -0.0885 | 38.6964
11.5 | 1.755 | 0.05112 | -0.0851 | 34.331
12 | 1.7547 | 0.05751 | -0.082 | 30.5112
12.5 | 1.7485 | 0.06458 | -0.0794 | 27.0749
13 | 1.7361 | 0.07249 | -0.0774 | 23.9495
13.5 | 1.7146 | 0.08147 | -0.0761 | 21.0458
14 | 1.6924 | 0.0909 | -0.0756 | 18.6183
14.5 | 1.6653 | 0.10111 | -0.0761 | 16.4702
15 | 1.6365 | 0.1119 | -0.0776 | 14.6247
15.5 | 1.608 | 0.12307 | -0.0801 | 13.0657
16 | 1.5818 | 0.13447 | -0.0837 | 11.7632
16.5 | 1.5585 | 0.14593 | -0.0881 | 10.6798

## 81. Re 6M Mach 0.00 (1)
BIGFOIL.COM POLAR EXPORT
goe332
GOE 332 (PFALZ 61) |  |  |  | Cl Max: | 2.094 | at alpha= | 13 | deg
JavaFoil+Calcfoil stall+Eppler ext transition |  |  |  | L/D Max: | 150.179 | at alpha= | 6 | deg
Re: | 6000000 |  |  | Cd Min: | 0.00835 | at alpha= | -4.5 | deg
Mach: | 0 |  |  | Cl=0 at alpha= | -6.9 | deg
|  |  |  | @ Cl=0.1, Cd= | 0.00854
|  |  |  | @ Cl=0.4, Cd= | 0.0084422
|  |  |  | @ Cl=0.6, Cd= | 0.0084893
alpha (deg) | Cl | Cd | Cm | Cl/Cd
-20 | -0.564 | 0.15377 | -0.058 | -3.671
-19.5 | -0.565 | 0.14577 | -0.058 | -3.876
-19 | -0.563 | 0.14209 | -0.058 | -3.966
-18.5 | -0.561 | 0.13569 | -0.058 | -4.134
-18 | -0.557 | 0.13087 | -0.058 | -4.257
-17.5 | -0.552 | 0.12673 | -0.058 | -4.353
-17 | -0.545 | 0.12202 | -0.057 | -4.463
-16.5 | -0.536 | 0.11702 | -0.057 | -4.581
-16 | -0.527 | 0.10791 | -0.061 | -4.887
-15.5 | -0.515 | 0.10264 | -0.062 | -5.021
-15 | -0.502 | 0.09796 | -0.063 | -5.121
-14.5 | -0.486 | 0.09269 | -0.064 | -5.243
-14 | -0.468 | 0.08963 | -0.063 | -5.217
-13.5 | -0.448 | 0.08521 | -0.065 | -5.257
-13 | -0.426 | 0.07952 | -0.067 | -5.362
-12.5 | -0.402 | 0.07563 | -0.068 | -5.317
-12 | -0.377 | 0.06963 | -0.072 | -5.418
-11.5 | -0.347 | 0.06862 | -0.069 | -5.06
-11 | -0.319 | 0.06145 | -0.077 | -5.196
-10.5 | -0.288 | 0.05575 | -0.082 | -5.169
-10 | -0.254 | 0.05186 | -0.085 | -4.901
-9.5 | -0.218 | 0.04713 | -0.088 | -4.629
-9 | -0.181 | 0.04192 | -0.093 | -4.315
-8.5 | -0.142 | 0.03518 | -0.1 | -4.045
-8 | -0.116 | 0.00896 | -0.132 | -12.922
-7.5 | -0.064 | 0.00901 | -0.133 | -7.094
-7 | -0.011 | 0.00879 | -0.134 | -1.198
-6.5 | 0.044 | 0.00905 | -0.135 | 4.882
-6 | 0.1 | 0.00854 | -0.136 | 11.723
-5.5 | 0.157 | 0.00851 | -0.137 | 18.446
-5 | 0.215 | 0.00896 | -0.139 | 23.962
-4.5 | 0.273 | 0.00835 | -0.14 | 32.731
-4 | 0.332 | 0.00842 | -0.141 | 39.448
-3.5 | 0.392 | 0.00835 | -0.142 | 46.879
-3 | 0.451 | 0.00903 | -0.143 | 49.972
-2.5 | 0.511 | 0.00842 | -0.144 | 60.674
-2 | 0.571 | 0.00847 | -0.145 | 67.467
-1.5 | 0.631 | 0.00851 | -0.146 | 74.168
-1 | 0.691 | 0.00865 | -0.147 | 79.979
-0.5 | 0.751 | 0.00876 | -0.148 | 85.717
0 | 0.815 | 0.00878 | -0.149 | 92.812
0.5 | 0.875 | 0.00863 | -0.15 | 101.29
1 | 0.934 | 0.00989 | -0.151 | 94.378
1.5 | 0.993 | 0.00885 | -0.152 | 112.15
2 | 1.052 | 0.01043 | -0.153 | 100.875
2.5 | 1.111 | 0.00932 | -0.154 | 119.202
3 | 1.17 | 0.01028 | -0.155 | 113.807
3.5 | 1.229 | 0.00897 | -0.156 | 137.004
4 | 1.288 | 0.00917 | -0.157 | 140.525
4.5 | 1.347 | 0.00942 | -0.158 | 142.886
5 | 1.405 | 0.01115 | -0.159 | 125.96
5.5 | 1.463 | 0.00989 | -0.16 | 147.857
6 | 1.52 | 0.01012 | -0.161 | 150.179
6.5 | 1.577 | 0.01228 | -0.162 | 128.403
7 | 1.633 | 0.01496 | -0.163 | 109.13
7.5 | 1.686 | 0.0168 | -0.164 | 100.402
8 | 1.739 | 0.01741 | -0.165 | 99.854
8.5 | 1.79 | 0.01595 | -0.166 | 112.268
9 | 1.84 | 0.01648 | -0.167 | 111.674
9.5 | 1.889 | 0.01709 | -0.167 | 110.523
10 | 1.936 | 0.01767 | -0.168 | 109.536
10.5 | 1.981 | 0.01839 | -0.169 | 107.717
11 | 2.015 | 0.01888 | -0.17 | 106.739
11.5 | 2.043 | 0.01945 | -0.171 | 105.065
12 | 2.066 | 0.02031 | -0.172 | 101.725
12.5 | 2.083 | 0.02101 | -0.173 | 99.14
13 | 2.094 | 0.02172 | -0.173 | 96.4
13.5 | 2.058 | 0.02687 | -0.171 | 76.596
14 | 2.046 | 0.02865 | -0.17 | 71.39
14.5 | 2.028 | 0.03057 | -0.17 | 66.351
15 | 2.002 | 0.0333 | -0.169 | 60.112
15.5 | 1.977 | 0.03515 | -0.169 | 56.225
16 | 1.946 | 0.03739 | -0.169 | 52.041
16.5 | 1.911 | 0.04014 | -0.169 | 47.606
17 | 1.871 | 0.04303 | -0.169 | 43.48
17.5 | 1.827 | 0.04615 | -0.169 | 39.584
18 | 1.778 | 0.05046 | -0.168 | 35.225

## 82. Re 6M Mach 0.00 (2)
BIGFOIL.COM POLAR EXPORT
goe332
GOE 332 (PFALZ 61) |  |  |  | Cl Max: | 1.9513 | at alpha= | 17.5 | deg
XFOIL ncrit=9 |  |  |  | L/D Max: | 192.965 | at alpha= | 4.5 | deg
Re: | 6000000 |  |  | Cd Min: | 0.08674 | at alpha= | 20 | deg
Mach: | 0 |  |  | Cl=0 at alpha= | -6.3988 | deg
|  |  |  | @ Cl=0.1, Cd= | 0.0073124
|  |  |  | @ Cl=0.4, Cd= | 0.0062363
|  |  |  | @ Cl=0.6, Cd= | 0.0059879
alpha (deg) | Cl | Cd | Cm | Cl/Cd
-18 | -1.2206 | 0.02812 | -0.1425 | -43.4068
-17 | -1.1292 | 0.02243 | -0.1474 | -50.3433
-16.5 | -1.0846 | 0.02074 | -0.1474 | -52.2951
-16 | -1.0313 | 0.01954 | -0.1483 | -52.7789
-15.5 | -0.977 | 0.01843 | -0.1492 | -53.0114
-15 | -0.9233 | 0.0173 | -0.1499 | -53.3699
-14.5 | -0.8734 | 0.01648 | -0.1494 | -52.9976
-13.5 | -0.7683 | 0.01505 | -0.149 | -51.0498
-13 | -0.7222 | 0.01481 | -0.1471 | -48.7643
-12 | -0.6274 | 0.01163 | -0.1461 | -53.9467
-11.5 | -0.5723 | 0.01124 | -0.146 | -50.9164
-11 | -0.517 | 0.01085 | -0.1459 | -47.6498
-10.5 | -0.4615 | 0.01042 | -0.1458 | -44.2898
-10 | -0.4057 | 0.01004 | -0.1458 | -40.4084
-9.5 | -0.3499 | 0.00965 | -0.1458 | -36.2591
-9 | -0.2941 | 0.00926 | -0.1458 | -31.7603
-8 | -0.1817 | 0.00866 | -0.1457 | -20.9815
-7.5 | -0.1252 | 0.00836 | -0.1458 | -14.9761
-7 | -0.0685 | 0.00804 | -0.1459 | -8.5199
-6.5 | -0.0116 | 0.00777 | -0.146 | -1.4929
-6 | 0.0457 | 0.00753 | -0.1462 | 6.0691
-5.5 | 0.1031 | 0.0073 | -0.1463 | 14.1233
-5 | 0.1597 | 0.00675 | -0.1465 | 23.6593
-4.5 | 0.2176 | 0.00658 | -0.1468 | 33.0699
-4 | 0.2754 | 0.00646 | -0.1471 | 42.6316
-3.5 | 0.3334 | 0.00635 | -0.1474 | 52.5039
-3 | 0.3912 | 0.00625 | -0.1477 | 62.592
-2.5 | 0.449 | 0.00616 | -0.148 | 72.8896
-2 | 0.5068 | 0.00608 | -0.1483 | 83.3553
-1.5 | 0.5642 | 0.00605 | -0.1485 | 93.2562
-1 | 0.6218 | 0.00595 | -0.1488 | 104.5042
-0.5 | 0.6791 | 0.00594 | -0.1491 | 114.3266
0 | 0.736 | 0.00598 | -0.1493 | 123.0769
0.5 | 0.7923 | 0.00606 | -0.1495 | 130.7426
1 | 0.8476 | 0.0062 | -0.1494 | 136.7097
1.5 | 0.902 | 0.00637 | -0.1492 | 141.6013
2 | 0.9556 | 0.00656 | -0.149 | 145.6707
2.5 | 1.0103 | 0.00675 | -0.1489 | 149.6741
3 | 1.0646 | 0.00695 | -0.1488 | 153.1799
4 | 1.169 | 0.00609 | -0.1482 | 191.954
4.5 | 1.2234 | 0.00634 | -0.1482 | 192.9653
5 | 1.277 | 0.00662 | -0.148 | 192.9003
5.5 | 1.328 | 0.00705 | -0.1474 | 188.3688
6 | 1.3788 | 0.00747 | -0.1468 | 184.5783
6.5 | 1.4238 | 0.00821 | -0.1451 | 173.4227
7 | 1.4665 | 0.00905 | -0.143 | 162.0442
7.5 | 1.5082 | 0.00988 | -0.1407 | 152.6518
8 | 1.5427 | 0.01103 | -0.1372 | 139.864
8.5 | 1.5834 | 0.01172 | -0.1348 | 135.1024
9 | 1.5994 | 0.01327 | -0.1277 | 120.5275
9.5 | 1.633 | 0.01407 | -0.1241 | 116.0625
10 | 1.6667 | 0.01489 | -0.1207 | 111.9342
10.5 | 1.7006 | 0.01573 | -0.1176 | 108.1119
11 | 1.731 | 0.01679 | -0.1141 | 103.0971
11.5 | 1.7618 | 0.01787 | -0.111 | 98.5898
12 | 1.7901 | 0.01918 | -0.1077 | 93.3316
12.5 | 1.8149 | 0.02082 | -0.1043 | 87.171
13 | 1.8396 | 0.02259 | -0.1013 | 81.4343
13.5 | 1.8626 | 0.02462 | -0.0985 | 75.6539
14 | 1.883 | 0.02699 | -0.0958 | 69.7666
14.5 | 1.8996 | 0.02975 | -0.0931 | 63.8521
15 | 1.9121 | 0.03305 | -0.0904 | 57.8548
15.5 | 1.9248 | 0.03643 | -0.0881 | 52.8356
16 | 1.9365 | 0.04006 | -0.0861 | 48.34
16.5 | 1.9441 | 0.04423 | -0.0842 | 43.9543
17 | 1.9489 | 0.04884 | -0.0826 | 39.9038
17.5 | 1.9513 | 0.05387 | -0.0812 | 36.2224
18 | 1.9477 | 0.05966 | -0.0799 | 32.6467
18.5 | 1.9423 | 0.06581 | -0.0789 | 29.5138
19 | 1.9307 | 0.07283 | -0.0782 | 26.5097
19.5 | 1.9224 | 0.07962 | -0.0779 | 24.1447
20 | 1.9123 | 0.08674 | -0.078 | 22.0463

## 83. Re 6M Mach 0.10 (1)
BIGFOIL.COM POLAR EXPORT
goe332
GOE 332 (PFALZ 61) |  |  |  | Cl Max: | 2.093 | at alpha= | 13 | deg
JavaFoil+Calcfoil stall+Eppler ext transition |  |  |  | L/D Max: | 150.13 | at alpha= | 6 | deg
Re: | 6000000 |  |  | Cd Min: | 0.00836 | at alpha= | -4 | deg
Mach: | 0.1 |  |  | Cl=0 at alpha= | -6.9 | deg
|  |  |  | @ Cl=0.1, Cd= | 0.00894
|  |  |  | @ Cl=0.4, Cd= | 0.0084053
|  |  |  | @ Cl=0.6, Cd= | 0.0084533
alpha (deg) | Cl | Cd | Cm | Cl/Cd
-20 | -0.531 | 0.15176 | -0.058 | -3.499
-19.5 | -0.534 | 0.14557 | -0.059 | -3.669
-19 | -0.535 | 0.1416 | -0.059 | -3.779
-18.5 | -0.535 | 0.1358 | -0.059 | -3.94
-18 | -0.534 | 0.13109 | -0.059 | -4.07
-17.5 | -0.531 | 0.12394 | -0.06 | -4.281
-17 | -0.526 | 0.12129 | -0.059 | -4.334
-16.5 | -0.519 | 0.1165 | -0.057 | -4.452
-16 | -0.511 | 0.10934 | -0.06 | -4.678
-15.5 | -0.501 | 0.10362 | -0.06 | -4.838
-15 | -0.49 | 0.09916 | -0.062 | -4.937
-14.5 | -0.475 | 0.09601 | -0.061 | -4.947
-14 | -0.459 | 0.0908 | -0.063 | -5.055
-13.5 | -0.441 | 0.0858 | -0.064 | -5.137
-13 | -0.421 | 0.08049 | -0.067 | -5.226
-12.5 | -0.398 | 0.07616 | -0.067 | -5.22
-12 | -0.372 | 0.0716 | -0.069 | -5.201
-11.5 | -0.345 | 0.06888 | -0.069 | -5.005
-11 | -0.316 | 0.06336 | -0.074 | -4.991
-10.5 | -0.286 | 0.05676 | -0.08 | -5.043
-10 | -0.253 | 0.05315 | -0.083 | -4.754
-9.5 | -0.217 | 0.04794 | -0.087 | -4.536
-9 | -0.18 | 0.04403 | -0.09 | -4.081
-8.5 | -0.14 | 0.0408 | -0.093 | -3.425
-8 | -0.116 | 0.00918 | -0.132 | -12.588
-7.5 | -0.064 | 0.00901 | -0.134 | -7.103
-7 | -0.011 | 0.00881 | -0.135 | -1.198
-6.5 | 0.044 | 0.00909 | -0.136 | 4.874
-6 | 0.1 | 0.00894 | -0.137 | 11.229
-5.5 | 0.158 | 0.00852 | -0.138 | 18.485
-5 | 0.216 | 0.00902 | -0.139 | 23.903
-4.5 | 0.274 | 0.00841 | -0.14 | 32.627
-4 | 0.334 | 0.00836 | -0.141 | 39.927
-3.5 | 0.393 | 0.00841 | -0.142 | 46.76
-3 | 0.453 | 0.00837 | -0.144 | 54.189
-2.5 | 0.514 | 0.00836 | -0.145 | 61.415
-2 | 0.574 | 0.00841 | -0.146 | 68.254
-1.5 | 0.634 | 0.00851 | -0.147 | 74.527
-1 | 0.695 | 0.00859 | -0.148 | 80.9
-0.5 | 0.755 | 0.0087 | -0.149 | 86.691
0 | 0.819 | 0.00877 | -0.15 | 93.385
0.5 | 0.879 | 0.00869 | -0.151 | 101.159
1 | 0.938 | 0.00992 | -0.152 | 94.578
1.5 | 0.998 | 0.00886 | -0.153 | 112.598
2 | 1.057 | 0.01041 | -0.154 | 101.579
2.5 | 1.117 | 0.00938 | -0.155 | 119.067
3 | 1.176 | 0.01036 | -0.156 | 113.545
3.5 | 1.235 | 0.00901 | -0.157 | 137.056
4 | 1.294 | 0.00922 | -0.158 | 140.453
4.5 | 1.353 | 0.00948 | -0.159 | 142.788
5 | 1.412 | 0.01122 | -0.16 | 125.809
5.5 | 1.47 | 0.00995 | -0.161 | 147.714
6 | 1.527 | 0.01017 | -0.162 | 150.13
6.5 | 1.584 | 0.01065 | -0.163 | 148.687
7 | 1.64 | 0.01507 | -0.164 | 108.865
7.5 | 1.694 | 0.01693 | -0.165 | 100.052
8 | 1.747 | 0.01757 | -0.166 | 99.442
8.5 | 1.798 | 0.01607 | -0.167 | 111.889
9 | 1.848 | 0.01666 | -0.167 | 110.923
9.5 | 1.896 | 0.01716 | -0.168 | 110.508
10 | 1.943 | 0.01792 | -0.169 | 108.442
10.5 | 1.988 | 0.01857 | -0.17 | 107.071
11 | 2.021 | 0.01913 | -0.171 | 105.668
11.5 | 2.048 | 0.01966 | -0.172 | 104.185
12 | 2.069 | 0.02055 | -0.173 | 100.713
12.5 | 2.084 | 0.02124 | -0.173 | 98.117
13 | 2.093 | 0.02203 | -0.174 | 95.022
13.5 | 2.051 | 0.02729 | -0.171 | 75.157
14 | 2.033 | 0.02951 | -0.171 | 68.897
14.5 | 2.012 | 0.03149 | -0.17 | 63.881
15 | 1.983 | 0.03407 | -0.17 | 58.216
15.5 | 1.953 | 0.0362 | -0.17 | 53.958
16 | 1.918 | 0.03885 | -0.17 | 49.363
16.5 | 1.876 | 0.04144 | -0.169 | 45.264
17 | 1.83 | 0.04462 | -0.169 | 41.009
17.5 | 1.78 | 0.04813 | -0.169 | 36.979
18 | 1.727 | 0.05166 | -0.169 | 33.433

## 84. Re 6M Mach 0.10 (2)
BIGFOIL.COM POLAR EXPORT
goe332
GOE 332 (PFALZ 61) |  |  |  | Cl Max: | 1.9421 | at alpha= | 17.5 | deg
XFOIL ncrit=9 |  |  |  | L/D Max: | 193.187 | at alpha= | 4.5 | deg
Re: | 6000000 |  |  | Cd Min: | 0.09162 | at alpha= | 20 | deg
Mach: | 0.1 |  |  | Cl=0 at alpha= | -6.3884 | deg
|  |  |  | @ Cl=0.1, Cd= | 0.0073816
|  |  |  | @ Cl=0.4, Cd= | 0.0062593
|  |  |  | @ Cl=0.6, Cd= | 0.0060135
alpha (deg) | Cl | Cd | Cm | Cl/Cd
-16 | -1.0158 | 0.02671 | -0.1491 | -38.0307
-15.5 | -0.9739 | 0.0228 | -0.1513 | -42.7149
-15 | -0.9254 | 0.02039 | -0.1524 | -45.385
-14.5 | -0.8756 | 0.019 | -0.1523 | -46.0842
-14 | -0.8246 | 0.01787 | -0.1519 | -46.1444
-13.5 | -0.7733 | 0.01673 | -0.1516 | -46.2224
-13 | -0.7274 | 0.01631 | -0.1495 | -44.5984
-12.5 | -0.6768 | 0.01546 | -0.1489 | -43.7775
-12 | -0.6343 | 0.01241 | -0.1484 | -51.112
-11.5 | -0.5795 | 0.01176 | -0.1481 | -49.2772
-11 | -0.5236 | 0.01128 | -0.1478 | -46.4184
-10.5 | -0.4674 | 0.0108 | -0.1476 | -43.2778
-10 | -0.4109 | 0.0104 | -0.1475 | -39.5096
-9.5 | -0.3544 | 0.00997 | -0.1473 | -35.5466
-9 | -0.298 | 0.00954 | -0.1472 | -31.2369
-8.5 | -0.2414 | 0.00918 | -0.1471 | -26.2963
-8 | -0.1845 | 0.00886 | -0.147 | -20.8239
-7.5 | -0.1274 | 0.00852 | -0.147 | -14.9531
-7 | -0.0703 | 0.00817 | -0.147 | -8.6047
-6.5 | -0.0129 | 0.00788 | -0.147 | -1.6371
-6 | 0.0449 | 0.00761 | -0.1471 | 5.9001
-5.5 | 0.1028 | 0.00737 | -0.1473 | 13.9484
-5 | 0.1599 | 0.00682 | -0.1474 | 23.4457
-4.5 | 0.2181 | 0.00661 | -0.1476 | 32.9955
-4 | 0.2765 | 0.00649 | -0.1479 | 42.604
-3.5 | 0.3348 | 0.00638 | -0.1482 | 52.4765
-3 | 0.3931 | 0.00627 | -0.1484 | 62.6954
-2.5 | 0.4512 | 0.00618 | -0.1487 | 73.0097
-2 | 0.5095 | 0.0061 | -0.149 | 83.5246
-1.5 | 0.5673 | 0.00607 | -0.1493 | 93.4596
-1 | 0.6252 | 0.00597 | -0.1496 | 104.7236
-0.5 | 0.6829 | 0.00596 | -0.1498 | 114.5805
0 | 0.7401 | 0.006 | -0.15 | 123.35
0.5 | 0.7968 | 0.00608 | -0.1502 | 131.0526
1 | 0.8525 | 0.00621 | -0.1501 | 137.2786
1.5 | 0.9072 | 0.00639 | -0.1499 | 141.9718
2 | 0.9611 | 0.00658 | -0.1496 | 146.0638
2.5 | 1.016 | 0.00677 | -0.1495 | 150.0739
3 | 1.0706 | 0.00698 | -0.1494 | 153.3811
3.5 | 1.1261 | 0.00649 | -0.15 | 173.5131
4 | 1.1757 | 0.00613 | -0.1488 | 191.7945
4.5 | 1.2306 | 0.00637 | -0.1487 | 193.1868
5 | 1.2846 | 0.00666 | -0.1485 | 192.8829
5.5 | 1.3357 | 0.0071 | -0.1478 | 188.1268
6 | 1.3867 | 0.00752 | -0.1471 | 184.4016
6.5 | 1.4314 | 0.00831 | -0.1452 | 172.2503
7 | 1.4744 | 0.00913 | -0.1431 | 161.4896
7.5 | 1.5155 | 0.01 | -0.1406 | 151.55
8 | 1.5498 | 0.01115 | -0.1369 | 138.9955
8.5 | 1.5901 | 0.01183 | -0.1342 | 134.4125
9 | 1.6037 | 0.01346 | -0.1266 | 119.1456
9.5 | 1.6378 | 0.01428 | -0.123 | 114.6919
10 | 1.6714 | 0.01514 | -0.1196 | 110.3963
10.5 | 1.7046 | 0.01605 | -0.1163 | 106.2056
11 | 1.7351 | 0.01717 | -0.1127 | 101.0542
11.5 | 1.7659 | 0.01833 | -0.1096 | 96.3393
12 | 1.7932 | 0.01978 | -0.1062 | 90.6572
12.5 | 1.8175 | 0.02158 | -0.1028 | 84.2215
13 | 1.8421 | 0.02347 | -0.0998 | 78.4874
13.5 | 1.8646 | 0.02568 | -0.0971 | 72.609
14 | 1.8836 | 0.02826 | -0.0943 | 66.6525
14.5 | 1.899 | 0.03128 | -0.0915 | 60.7097
15 | 1.9106 | 0.03478 | -0.0889 | 54.9339
15.5 | 1.9228 | 0.03836 | -0.0867 | 50.1251
16 | 1.9331 | 0.04229 | -0.0847 | 45.7106
16.5 | 1.9389 | 0.04678 | -0.0828 | 41.4472
17 | 1.9419 | 0.05176 | -0.0812 | 37.5174
17.5 | 1.9421 | 0.05713 | -0.0798 | 33.9944
18 | 1.936 | 0.06338 | -0.0787 | 30.5459
18.5 | 1.9269 | 0.07014 | -0.0779 | 27.4722
19 | 1.9175 | 0.07702 | -0.0773 | 24.8961
19.5 | 1.9071 | 0.08424 | -0.0773 | 22.6389
20 | 1.8957 | 0.09162 | -0.0775 | 20.6909

## 85. Re 6M Mach 0.25 (1)
BIGFOIL.COM POLAR EXPORT
goe332
GOE 332 (PFALZ 61) |  |  |  | Cl Max: | 2.078 | at alpha= | 12 | deg
JavaFoil+Calcfoil stall+Eppler ext transition |  |  |  | L/D Max: | 149.252 | at alpha= | 6 | deg
Re: | 6000000 |  |  | Cd Min: | 0.00806 | at alpha= | -3 | deg
Mach: | 0.25 |  |  | Cl=0 at alpha= | -6.9018 | deg
|  |  |  | @ Cl=0.1, Cd= | 0.0090746
|  |  |  | @ Cl=0.4, Cd= | 0.008439
|  |  |  | @ Cl=0.6, Cd= | 0.008497
alpha (deg) | Cl | Cd | Cm | Cl/Cd
-19.5 | -0.232 | 0.14302 | -0.065 | -1.62
-19 | -0.262 | 0.13795 | -0.065 | -1.9
-18.5 | -0.288 | 0.13324 | -0.065 | -2.164
-18 | -0.312 | 0.12858 | -0.065 | -2.424
-17.5 | -0.332 | 0.12236 | -0.065 | -2.712
-17 | -0.349 | 0.1179 | -0.066 | -2.963
-16.5 | -0.365 | 0.10935 | -0.068 | -3.334
-16 | -0.376 | 0.10534 | -0.068 | -3.568
-15.5 | -0.383 | 0.10189 | -0.067 | -3.762
-15 | -0.388 | 0.09924 | -0.066 | -3.907
-14.5 | -0.389 | 0.09496 | -0.066 | -4.096
-14 | -0.387 | 0.09186 | -0.066 | -4.21
-13.5 | -0.381 | 0.08629 | -0.066 | -4.414
-13 | -0.371 | 0.08374 | -0.065 | -4.431
-12.5 | -0.357 | 0.08005 | -0.061 | -4.461
-12 | -0.341 | 0.07525 | -0.064 | -4.532
-11.5 | -0.321 | 0.0724 | -0.063 | -4.43
-11 | -0.298 | 0.06689 | -0.069 | -4.456
-10.5 | -0.272 | 0.06288 | -0.071 | -4.32
-10 | -0.242 | 0.05993 | -0.072 | -4.031
-9.5 | -0.211 | 0.05232 | -0.083 | -4.033
-9 | -0.174 | 0.05262 | -0.079 | -3.307
-8.5 | -0.137 | 0.04796 | -0.085 | -2.849
-8 | -0.097 | 0.04228 | -0.092 | -2.292
-7.5 | -0.055 | 0.03535 | -0.1 | -1.545
-7 | -0.011 | 0.00894 | -0.138 | -1.193
-6.5 | 0.045 | 0.0092 | -0.14 | 4.886
-6 | 0.102 | 0.00907 | -0.141 | 11.258
-5.5 | 0.161 | 0.00845 | -0.142 | 19.009
-5 | 0.22 | 0.00895 | -0.143 | 24.597
-4.5 | 0.281 | 0.00843 | -0.144 | 33.3
-4 | 0.342 | 0.00842 | -0.145 | 40.569
-3.5 | 0.403 | 0.00844 | -0.146 | 47.752
-3 | 0.465 | 0.00806 | -0.148 | 57.707
-2.5 | 0.527 | 0.00844 | -0.149 | 62.483
-2 | 0.589 | 0.00849 | -0.15 | 69.44
-1.5 | 0.652 | 0.00853 | -0.151 | 76.348
-1 | 0.714 | 0.00868 | -0.152 | 82.26
-0.5 | 0.775 | 0.00968 | -0.153 | 80.08
0 | 0.842 | 0.00882 | -0.154 | 95.468
0.5 | 0.903 | 0.00871 | -0.155 | 103.628
1 | 0.964 | 0.01006 | -0.156 | 95.776
1.5 | 1.025 | 0.009 | -0.157 | 113.849
2 | 1.086 | 0.01062 | -0.158 | 102.266
2.5 | 1.147 | 0.00966 | -0.159 | 118.685
3 | 1.208 | 0.01059 | -0.16 | 114.08
3.5 | 1.268 | 0.00918 | -0.161 | 138.099
4 | 1.329 | 0.01091 | -0.162 | 121.856
4.5 | 1.389 | 0.00967 | -0.163 | 143.657
5 | 1.449 | 0.0116 | -0.165 | 124.954
5.5 | 1.509 | 0.01018 | -0.166 | 148.249
6 | 1.567 | 0.0105 | -0.166 | 149.252
6.5 | 1.625 | 0.01102 | -0.167 | 147.431
7 | 1.682 | 0.01711 | -0.168 | 98.333
7.5 | 1.737 | 0.0178 | -0.169 | 97.565
8 | 1.789 | 0.01531 | -0.17 | 116.902
8.5 | 1.84 | 0.01693 | -0.171 | 108.726
9 | 1.89 | 0.01756 | -0.172 | 107.612
9.5 | 1.937 | 0.01823 | -0.173 | 106.24
10 | 1.982 | 0.01895 | -0.174 | 104.583
10.5 | 2.024 | 0.01964 | -0.175 | 103.044
11 | 2.051 | 0.02051 | -0.176 | 100.002
11.5 | 2.069 | 0.02175 | -0.176 | 95.138
12 | 2.078 | 0.02213 | -0.177 | 93.891
12.5 | 2.033 | 0.02713 | -0.174 | 74.931
13 | 2.012 | 0.02907 | -0.174 | 69.21
13.5 | 1.977 | 0.03181 | -0.173 | 62.156
14 | 1.933 | 0.03464 | -0.173 | 55.808
14.5 | 1.884 | 0.03742 | -0.173 | 50.336
15 | 1.824 | 0.04041 | -0.172 | 45.127
15.5 | 1.752 | 0.04406 | -0.172 | 39.757
16 | 1.67 | 0.04811 | -0.171 | 34.714
16.5 | 1.58 | 0.05273 | -0.171 | 29.956
17 | 1.48 | 0.05867 | -0.17 | 25.226

## 86. Re 6M Mach 0.25 (2)
BIGFOIL.COM POLAR EXPORT
goe332
GOE 332 (PFALZ 61) |  |  |  | Cl Max: | 1.9003 | at alpha= | 16 | deg
XFOIL ncrit=9 |  |  |  | L/D Max: | 192.674 | at alpha= | 5 | deg
Re: | 6000000 |  |  | Cd Min: | 0.15743 | at alpha= | -15.5 | deg
Mach: | 0.25 |  |  | Cl=0 at alpha= | -6.3355 | deg
|  |  |  | @ Cl=0.1, Cd= | 0.0078352
|  |  |  | @ Cl=0.4, Cd= | 0.0063786
|  |  |  | @ Cl=0.6, Cd= | 0.0061142
alpha (deg) | Cl | Cd | Cm | Cl/Cd
-15.5 | -0.3141 | 0.15743 | -0.049 | -1.9952
-15 | -0.2911 | 0.15117 | -0.0537 | -1.9256
-14.5 | -0.2706 | 0.14411 | -0.0587 | -1.8777
-13 | -0.2237 | 0.12405 | -0.0693 | -1.8033
-12.5 | -0.2112 | 0.11829 | -0.0716 | -1.7854
-12 | -0.2089 | 0.10967 | -0.0752 | -1.9048
-11.5 | -0.1913 | 0.10448 | -0.0778 | -1.831
-11 | -0.1736 | 0.09933 | -0.0805 | -1.7477
-10.5 | -0.4755 | 0.01912 | -0.1565 | -24.8692
-10 | -0.4308 | 0.01484 | -0.1568 | -29.0296
-9.5 | -0.3746 | 0.01334 | -0.1561 | -28.081
-9 | -0.3168 | 0.01221 | -0.1554 | -25.9459
-8.5 | -0.2583 | 0.01131 | -0.1547 | -22.8382
-8 | -0.1992 | 0.01054 | -0.1541 | -18.8994
-7.5 | -0.1395 | 0.00992 | -0.1536 | -14.0625
-7 | -0.0799 | 0.00923 | -0.1533 | -8.6566
-6.5 | -0.0198 | 0.00867 | -0.153 | -2.2837
-6 | 0.0404 | 0.00822 | -0.1527 | 4.9148
-5.5 | 0.1008 | 0.00783 | -0.1526 | 12.8736
-5 | 0.1614 | 0.0075 | -0.1525 | 21.52
-4.5 | 0.2211 | 0.00684 | -0.1524 | 32.3246
-4 | 0.2821 | 0.00662 | -0.1525 | 42.6133
-3.5 | 0.3427 | 0.00652 | -0.1526 | 52.5613
-3 | 0.4035 | 0.00637 | -0.1528 | 63.3438
-2.5 | 0.4637 | 0.00628 | -0.153 | 73.8376
-2 | 0.5243 | 0.00618 | -0.1532 | 84.8382
-1.5 | 0.5843 | 0.00613 | -0.1534 | 95.3181
-1 | 0.6439 | 0.00607 | -0.1535 | 106.0791
-0.5 | 0.7035 | 0.00605 | -0.1537 | 116.281
0 | 0.7627 | 0.00609 | -0.1539 | 125.2381
0.5 | 0.8212 | 0.00619 | -0.1539 | 132.6656
1 | 0.879 | 0.00631 | -0.1538 | 139.3027
1.5 | 0.9358 | 0.0065 | -0.1536 | 143.9692
2 | 0.991 | 0.00671 | -0.1531 | 147.69
2.5 | 1.0476 | 0.00692 | -0.1528 | 151.3873
3 | 1.1044 | 0.00711 | -0.1526 | 155.3305
3.5 | 1.1616 | 0.007 | -0.1528 | 165.9429
4 | 1.2128 | 0.00633 | -0.1517 | 191.5956
4.5 | 1.2695 | 0.0066 | -0.1514 | 192.3485
5 | 1.3256 | 0.00688 | -0.151 | 192.6744
5.5 | 1.3789 | 0.00732 | -0.1501 | 188.3743
6 | 1.4299 | 0.00786 | -0.1487 | 181.9211
6.5 | 1.4732 | 0.00877 | -0.146 | 167.9818
7 | 1.516 | 0.00963 | -0.1431 | 157.4247
7.5 | 1.5459 | 0.01099 | -0.1378 | 140.6642
8 | 1.5817 | 0.01179 | -0.1335 | 134.1561
9 | 1.6277 | 0.01462 | -0.1211 | 111.3338
9.5 | 1.6615 | 0.01568 | -0.1171 | 105.963
10 | 1.6949 | 0.01683 | -0.1133 | 100.7071
10.5 | 1.7256 | 0.01823 | -0.1095 | 94.6572
11 | 1.7556 | 0.01979 | -0.1059 | 88.7115
11.5 | 1.7838 | 0.02165 | -0.1024 | 82.3926
12 | 1.8075 | 0.02395 | -0.0989 | 75.4697
12.5 | 1.8304 | 0.02652 | -0.0958 | 69.0196
13 | 1.8509 | 0.02938 | -0.0928 | 62.9986
13.5 | 1.8676 | 0.0327 | -0.0899 | 57.1131
14 | 1.879 | 0.03662 | -0.087 | 51.3108
14.5 | 1.8876 | 0.04097 | -0.0843 | 46.0727
15 | 1.8957 | 0.04556 | -0.0821 | 41.6089
15.5 | 1.8997 | 0.05071 | -0.0801 | 37.462
16 | 1.9003 | 0.05638 | -0.0783 | 33.7052
16.5 | 1.8978 | 0.06244 | -0.0768 | 30.394
17 | 1.8897 | 0.06935 | -0.0757 | 27.2487
17.5 | 1.8761 | 0.07699 | -0.0749 | 24.3681
18 | 1.8589 | 0.08532 | -0.0747 | 21.7874
18.5 | 1.8461 | 0.0932 | -0.0748 | 19.8079
19 | 1.8298 | 0.10177 | -0.0756 | 17.9798
19.5 | 1.8135 | 0.11042 | -0.0768 | 16.4237
20 | 1.795 | 0.11954 | -0.0787 | 15.0159

## 87. Re 6M Mach 0.50 (1)
BIGFOIL.COM POLAR EXPORT
goe332
GOE 332 (PFALZ 61) |  |  |  | Cl Max: | 1.971 | at alpha= | 9.5 | deg
JavaFoil+Calcfoil stall+Eppler ext transition |  |  |  | L/D Max: | 146.952 | at alpha= | 5.5 | deg
Re: | 6000000 |  |  | Cd Min: | 0.00805 | at alpha= | -3 | deg
Mach: | 0.5 |  |  | Cl=0 at alpha= | -6.9306 | deg
|  |  |  | @ Cl=0.1, Cd= | 0.041611
|  |  |  | @ Cl=0.4, Cd= | 0.0087362
|  |  |  | @ Cl=0.6, Cd= | 0.00882
alpha (deg) | Cl | Cd | Cm | Cl/Cd
-20 | -0.692 | 0.15789 | -0.075 | -4.385
-19.5 | -0.667 | 0.15351 | -0.075 | -4.342
-19 | -0.642 | 0.14211 | -0.076 | -4.516
-18.5 | -0.616 | 0.13646 | -0.077 | -4.512
-18 | -0.589 | 0.13255 | -0.076 | -4.447
-17.5 | -0.563 | 0.12816 | -0.075 | -4.391
-17 | -0.535 | 0.12951 | -0.072 | -4.13
-16.5 | -0.509 | 0.12432 | -0.072 | -4.094
-16 | -0.483 | 0.12091 | -0.072 | -3.995
-15.5 | -0.457 | 0.118 | -0.073 | -3.874
-15 | -0.431 | 0.11224 | -0.073 | -3.841
-14.5 | -0.405 | 0.10275 | -0.074 | -3.942
-14 | -0.379 | 0.10049 | -0.074 | -3.77
-13.5 | -0.353 | 0.09638 | -0.074 | -3.659
-13 | -0.326 | 0.09796 | -0.074 | -3.33
-12.5 | -0.3 | 0.08944 | -0.075 | -3.353
-12 | -0.273 | 0.09137 | -0.076 | -2.993
-11.5 | -0.247 | 0.08718 | -0.075 | -2.83
-11 | -0.22 | 0.08115 | -0.075 | -2.711
-10.5 | -0.194 | 0.07245 | -0.076 | -2.672
-10 | -0.167 | 0.06744 | -0.077 | -2.474
-9.5 | -0.14 | 0.0599 | -0.081 | -2.345
-9 | -0.114 | 0.05651 | -0.083 | -2.011
-8.5 | -0.087 | 0.05053 | -0.091 | -1.725
-8 | -0.06 | 0.04749 | -0.094 | -1.266
-7.5 | -0.033 | 0.04448 | -0.097 | -0.738
-7 | -0.005 | 0.04042 | -0.1 | -0.133
-6.5 | 0.031 | 0.04342 | -0.086 | 0.711
-6 | 0.08 | 0.0427 | -0.076 | 1.883
-5.5 | 0.134 | 0.03976 | -0.086 | 3.378
-5 | 0.194 | 0.03311 | -0.108 | 5.863
-4.5 | 0.302 | 0.00862 | -0.161 | 35.02
-4 | 0.372 | 0.00861 | -0.162 | 43.267
-3.5 | 0.443 | 0.00893 | -0.164 | 49.662
-3 | 0.514 | 0.00805 | -0.165 | 63.882
-2.5 | 0.585 | 0.00861 | -0.166 | 67.917
-2 | 0.655 | 0.00959 | -0.167 | 68.373
-1.5 | 0.726 | 0.00977 | -0.169 | 74.301
-1 | 0.796 | 0.00888 | -0.17 | 89.667
-0.5 | 0.865 | 0.01024 | -0.171 | 84.447
0 | 0.94 | 0.00909 | -0.172 | 103.382
0.5 | 1.008 | 0.01067 | -0.173 | 94.439
1 | 1.076 | 0.01081 | -0.175 | 99.528
1.5 | 1.143 | 0.01099 | -0.176 | 104.041
2 | 1.211 | 0.00992 | -0.177 | 122.041
2.5 | 1.278 | 0.01207 | -0.178 | 105.91
3 | 1.346 | 0.01249 | -0.179 | 107.744
3.5 | 1.413 | 0.01203 | -0.18 | 117.475
4 | 1.48 | 0.01031 | -0.182 | 143.48
4.5 | 1.546 | 0.01061 | -0.183 | 145.628
5 | 1.611 | 0.01099 | -0.184 | 146.546
5.5 | 1.675 | 0.0114 | -0.185 | 146.952
6 | 1.738 | 0.01203 | -0.186 | 144.405
6.5 | 1.798 | 0.01632 | -0.187 | 110.199
7 | 1.857 | 0.02182 | -0.188 | 85.11
7.5 | 1.908 | 0.02282 | -0.189 | 83.588
8 | 1.953 | 0.02434 | -0.19 | 80.243
8.5 | 1.949 | 0.02612 | -0.187 | 74.594
9 | 1.967 | 0.02769 | -0.187 | 71.049
9.5 | 1.971 | 0.02994 | -0.187 | 65.82
10 | 1.953 | 0.03288 | -0.186 | 59.388
10.5 | 1.912 | 0.03601 | -0.186 | 53.099
11 | 1.659 | 0.0405 | -0.185 | 40.976
11.5 | 1.171 | 0.05397 | -0.18 | 21.689
12 | 1.042 | 0.09167 | -0.093 | 11.369
12.5 | 1.069 | 0.10912 | -0.091 | 9.794
13 | 1.249 | 0.06709 | -0.179 | 18.613
13.5 | 1.273 | 0.07337 | -0.179 | 17.346
14 | 1.284 | 0.08369 | -0.175 | 15.338
14.5 | 1.339 | 0.06827 | -0.181 | 19.609

## 88. Re 6M Mach 0.50 (2)
BIGFOIL.COM POLAR EXPORT
goe332
GOE 332 (PFALZ 61) |  |  |  | Cl Max: | 1.7843 | at alpha= | 11.5 | deg
XFOIL ncrit=9 |  |  |  | L/D Max: | 189.617 | at alpha= | 4.5 | deg
Re: | 6000000 |  |  | Cd Min: | 0.2454 | at alpha= | -20 | deg
Mach: | 0.5 |  |  | Cl=0 at alpha= | -8.6786 | deg
|  |  |  | @ Cl=0.1, Cd= | 0.052975
|  |  |  | @ Cl=0.4, Cd= | 0.0076183
|  |  |  | @ Cl=0.6, Cd= | 0.0066474
alpha (deg) | Cl | Cd | Cm | Cl/Cd
-20 | -0.4909 | 0.2454 | -0.0082 | -2.0004
-19.5 | -0.4649 | 0.23773 | -0.0138 | -1.9556
-19 | -0.4383 | 0.22934 | -0.02 | -1.9111
-18.5 | -0.4127 | 0.22045 | -0.0261 | -1.8721
-18 | -0.3889 | 0.21059 | -0.0323 | -1.8467
-17.5 | -0.361 | 0.20331 | -0.038 | -1.7756
-17 | -0.333 | 0.19576 | -0.044 | -1.7011
-16.5 | -0.3059 | 0.18747 | -0.0501 | -1.6317
-16 | -0.2827 | 0.17798 | -0.0563 | -1.5884
-15.5 | -0.2544 | 0.17018 | -0.0626 | -1.4949
-15 | -0.2254 | 0.16288 | -0.0685 | -1.3838
-14.5 | -0.2061 | 0.15557 | -0.0722 | -1.3248
-14 | -0.1867 | 0.1466 | -0.0776 | -1.2735
-13.5 | -0.1716 | 0.14193 | -0.078 | -1.209
-13 | -0.1519 | 0.1359 | -0.0808 | -1.1177
-12.5 | -0.1368 | 0.12871 | -0.084 | -1.0629
-11.5 | -0.1007 | 0.11628 | -0.0897 | -0.86601
-11 | -0.0812 | 0.11054 | -0.0923 | -0.73458
-10.5 | -0.0692 | 0.10333 | -0.0955 | -0.6697
-10 | -0.0533 | 0.09708 | -0.0984 | -0.54903
-9.5 | -0.0312 | 0.09206 | -0.101 | -0.33891
-9 | -0.0108 | 0.08671 | -0.1038 | -0.12455
-8.5 | 0.006 | 0.08068 | -0.107 | 0.074368
-8 | 0.0153 | 0.07333 | -0.1111 | 0.20865
-7.5 | 0.0364 | 0.06824 | -0.1144 | 0.53341
-7 | 0.0573 | 0.06311 | -0.118 | 0.90794
-6.5 | 0.0809 | 0.05731 | -0.1247 | 1.4116
-6 | 0.1154 | 0.04948 | -0.1365 | 2.3323
-5.5 | 0.1593 | 0.04061 | -0.1497 | 3.9227
-5 | 0.2113 | 0.03096 | -0.1623 | 6.8249
-4.5 | 0.2653 | 0.02187 | -0.1696 | 12.1308
-4 | 0.3082 | 0.0099 | -0.1734 | 31.1313
-3.5 | 0.3758 | 0.00782 | -0.1729 | 48.0563
-3 | 0.4466 | 0.00723 | -0.1723 | 61.7704
-2.5 | 0.5174 | 0.00689 | -0.1718 | 75.0943
-2 | 0.5879 | 0.00667 | -0.1714 | 88.1409
-1.5 | 0.6574 | 0.00654 | -0.1711 | 100.5199
-1 | 0.7263 | 0.00648 | -0.1708 | 112.0833
-0.5 | 0.7944 | 0.00646 | -0.1704 | 122.9721
0 | 0.8617 | 0.00651 | -0.17 | 132.3656
0.5 | 0.9279 | 0.00666 | -0.1695 | 139.3243
1 | 0.9942 | 0.00682 | -0.1689 | 145.7771
1.5 | 1.0581 | 0.00708 | -0.1679 | 149.4492
2.5 | 1.1846 | 0.00758 | -0.1657 | 156.2797
3 | 1.249 | 0.00783 | -0.1646 | 159.5147
3.5 | 1.3129 | 0.00809 | -0.1632 | 162.2868
4 | 1.372 | 0.00726 | -0.1615 | 188.9807
4.5 | 1.4373 | 0.00758 | -0.1602 | 189.6174
5 | 1.4997 | 0.00796 | -0.1581 | 188.4045
5.5 | 1.552 | 0.00858 | -0.154 | 180.8858
6 | 1.593 | 0.00954 | -0.1479 | 166.9811
6.5 | 1.6219 | 0.011 | -0.1401 | 147.4455
7 | 1.6546 | 0.01248 | -0.1332 | 132.5801
7.5 | 1.6596 | 0.01537 | -0.1233 | 107.9766
8 | 1.6954 | 0.01735 | -0.1182 | 97.7176
8.5 | 1.6982 | 0.02159 | -0.1109 | 78.6568
9 | 1.7077 | 0.02594 | -0.1052 | 65.8327
9.5 | 1.7318 | 0.02957 | -0.1011 | 58.5661
10 | 1.753 | 0.03353 | -0.0971 | 52.2815
10.5 | 1.7673 | 0.03817 | -0.0931 | 46.3008
11 | 1.778 | 0.04324 | -0.0893 | 41.1193
11.5 | 1.7843 | 0.04885 | -0.0858 | 36.5261
12 | 1.7839 | 0.05514 | -0.0825 | 32.3522
12.5 | 1.7749 | 0.06239 | -0.0796 | 28.4485
13 | 1.764 | 0.07005 | -0.0773 | 25.182
13.5 | 1.7466 | 0.07855 | -0.0757 | 22.2355
14 | 1.7233 | 0.08796 | -0.0749 | 19.5919
14.5 | 1.6954 | 0.09809 | -0.0751 | 17.2841
15 | 1.6657 | 0.10887 | -0.0763 | 15.2999
15.5 | 1.6355 | 0.12001 | -0.0786 | 13.628
16 | 1.6071 | 0.13153 | -0.082 | 12.2185
16.5 | 1.5813 | 0.14311 | -0.0863 | 11.0495

## 89. Re 7M Mach 0.00 (1)
BIGFOIL.COM POLAR EXPORT
goe332
GOE 332 (PFALZ 61) |  |  |  | Cl Max: | 2.099 | at alpha= | 13.5 | deg
JavaFoil+Calcfoil stall+Eppler ext transition |  |  |  | L/D Max: | 151.905 | at alpha= | 6 | deg
Re: | 7000000 |  |  | Cd Min: | 0.00827 | at alpha= | -3.5 | deg
Mach: | 0 |  |  | Cl=0 at alpha= | -6.9 | deg
|  |  |  | @ Cl=0.1, Cd= | 0.00879
|  |  |  | @ Cl=0.4, Cd= | 0.0082714
|  |  |  | @ Cl=0.6, Cd= | 0.008449
alpha (deg) | Cl | Cd | Cm | Cl/Cd
-20 | -0.565 | 0.15018 | -0.058 | -3.76
-19.5 | -0.566 | 0.1438 | -0.059 | -3.933
-19 | -0.564 | 0.14008 | -0.059 | -4.027
-18.5 | -0.562 | 0.13497 | -0.059 | -4.161
-18 | -0.558 | 0.13031 | -0.059 | -4.28
-17.5 | -0.552 | 0.12509 | -0.059 | -4.416
-17 | -0.545 | 0.11993 | -0.059 | -4.546
-16.5 | -0.537 | 0.11426 | -0.06 | -4.7
-16 | -0.528 | 0.10588 | -0.062 | -4.986
-15.5 | -0.516 | 0.10133 | -0.064 | -5.095
-15 | -0.502 | 0.09665 | -0.064 | -5.196
-14.5 | -0.486 | 0.09148 | -0.065 | -5.318
-14 | -0.468 | 0.08855 | -0.065 | -5.288
-13.5 | -0.448 | 0.08451 | -0.066 | -5.306
-13 | -0.429 | 0.07553 | -0.073 | -5.685
-12.5 | -0.406 | 0.07031 | -0.076 | -5.773
-12 | -0.379 | 0.06713 | -0.076 | -5.647
-11.5 | -0.35 | 0.06479 | -0.076 | -5.399
-11 | -0.321 | 0.05879 | -0.08 | -5.458
-10.5 | -0.289 | 0.05356 | -0.084 | -5.404
-10 | -0.255 | 0.04947 | -0.087 | -5.161
-9.5 | -0.219 | 0.04545 | -0.09 | -4.822
-9 | -0.18 | 0.04424 | -0.09 | -4.066
-8.5 | -0.165 | 0.0094 | -0.13 | -17.546
-8 | -0.116 | 0.00831 | -0.132 | -13.929
-7.5 | -0.064 | 0.00883 | -0.133 | -7.239
-7 | -0.011 | 0.00903 | -0.134 | -1.166
-6.5 | 0.044 | 0.00853 | -0.135 | 5.18
-6 | 0.1 | 0.00879 | -0.136 | 11.39
-5.5 | 0.157 | 0.00896 | -0.137 | 17.516
-5 | 0.215 | 0.00841 | -0.139 | 25.532
-4.5 | 0.273 | 0.00828 | -0.14 | 33
-4 | 0.332 | 0.00834 | -0.141 | 39.832
-3.5 | 0.392 | 0.00827 | -0.142 | 47.339
-3 | 0.451 | 0.00828 | -0.143 | 54.523
-2.5 | 0.511 | 0.00833 | -0.144 | 61.371
-2 | 0.571 | 0.00842 | -0.145 | 67.844
-1.5 | 0.631 | 0.00848 | -0.146 | 74.415
-1 | 0.691 | 0.00861 | -0.147 | 80.342
-0.5 | 0.751 | 0.00868 | -0.148 | 86.483
0 | 0.815 | 0.00871 | -0.149 | 93.583
0.5 | 0.875 | 0.0095 | -0.15 | 92.052
1 | 0.934 | 0.00879 | -0.151 | 106.205
1.5 | 0.993 | 0.00991 | -0.152 | 100.176
2 | 1.052 | 0.00926 | -0.153 | 113.559
2.5 | 1.111 | 0.01063 | -0.154 | 104.525
3 | 1.17 | 0.0109 | -0.155 | 107.4
3.5 | 1.229 | 0.01045 | -0.156 | 117.656
4 | 1.288 | 0.0104 | -0.157 | 123.784
4.5 | 1.347 | 0.00932 | -0.158 | 144.526
5 | 1.405 | 0.00953 | -0.159 | 147.461
5.5 | 1.463 | 0.00974 | -0.16 | 150.13
6 | 1.52 | 0.01001 | -0.161 | 151.905
6.5 | 1.577 | 0.01424 | -0.162 | 110.675
7 | 1.633 | 0.01587 | -0.163 | 102.89
7.5 | 1.686 | 0.01644 | -0.164 | 102.587
8 | 1.739 | 0.01426 | -0.165 | 121.97
8.5 | 1.79 | 0.01559 | -0.166 | 114.82
9 | 1.84 | 0.01613 | -0.167 | 114.11
9.5 | 1.889 | 0.01673 | -0.168 | 112.886
10 | 1.936 | 0.01725 | -0.168 | 112.21
10.5 | 1.981 | 0.01794 | -0.169 | 110.428
11 | 2.015 | 0.01848 | -0.17 | 109.036
11.5 | 2.043 | 0.01898 | -0.171 | 107.634
12 | 2.066 | 0.01978 | -0.172 | 104.452
12.5 | 2.083 | 0.02059 | -0.173 | 101.142
13 | 2.094 | 0.02132 | -0.173 | 98.227
13.5 | 2.099 | 0.02226 | -0.174 | 94.324
14 | 2.051 | 0.02786 | -0.171 | 73.603
14.5 | 2.033 | 0.02973 | -0.17 | 68.407
15 | 2.009 | 0.03195 | -0.17 | 62.878
15.5 | 1.981 | 0.03418 | -0.17 | 57.945
16 | 1.949 | 0.0364 | -0.169 | 53.539
16.5 | 1.914 | 0.03899 | -0.169 | 49.079
17 | 1.874 | 0.0418 | -0.169 | 44.832
17.5 | 1.83 | 0.04483 | -0.169 | 40.819
18 | 1.78 | 0.04902 | -0.168 | 36.322
18.5 | 1.733 | 0.05203 | -0.168 | 33.305

## 90. Re 7M Mach 0.00 (2)
BIGFOIL.COM POLAR EXPORT
goe332
GOE 332 (PFALZ 61) |  |  |  | Cl Max: | 1.971 | at alpha= | 17.5 | deg
XFOIL ncrit=9 |  |  |  | L/D Max: | 196.032 | at alpha= | 4.5 | deg
Re: | 7000000 |  |  | Cd Min: | 0.08264 | at alpha= | 20 | deg
Mach: | 0 |  |  | Cl=0 at alpha= | -6.3963 | deg
|  |  |  | @ Cl=0.1, Cd= | 0.0069081
|  |  |  | @ Cl=0.4, Cd= | 0.0060206
|  |  |  | @ Cl=0.6, Cd= | 0.005848
alpha (deg) | Cl | Cd | Cm | Cl/Cd
-19 | -1.3336 | 0.02767 | -0.1426 | -48.1966
-18.5 | -1.2936 | 0.02369 | -0.1461 | -54.6053
-18 | -1.2429 | 0.02165 | -0.1481 | -57.4088
-17.5 | -1.1919 | 0.0201 | -0.1493 | -59.2985
-17 | -1.1455 | 0.01879 | -0.149 | -60.9633
-16.5 | -1.0943 | 0.01763 | -0.1494 | -62.0703
-16 | -1.0416 | 0.01662 | -0.1497 | -62.6715
-15.5 | -0.9874 | 0.01578 | -0.1501 | -62.5729
-15 | -0.9368 | 0.01502 | -0.1496 | -62.3702
-14.5 | -0.8848 | 0.01428 | -0.1493 | -61.9608
-14 | -0.8315 | 0.01371 | -0.1491 | -60.6492
-13.5 | -0.7845 | 0.01342 | -0.1473 | -58.4575
-13 | -0.7328 | 0.01309 | -0.1466 | -55.9817
-12.5 | -0.6793 | 0.01264 | -0.1463 | -53.7421
-12 | -0.6307 | 0.01095 | -0.146 | -57.5982
-11.5 | -0.5761 | 0.01033 | -0.1459 | -55.7696
-11 | -0.5205 | 0.00992 | -0.1458 | -52.4698
-10.5 | -0.4646 | 0.00954 | -0.1458 | -48.7002
-10 | -0.4085 | 0.00922 | -0.1457 | -44.3059
-9.5 | -0.3523 | 0.00889 | -0.1457 | -39.6288
-9 | -0.2962 | 0.00856 | -0.1457 | -34.6028
-8.5 | -0.2398 | 0.00832 | -0.1457 | -28.8221
-8 | -0.1833 | 0.00805 | -0.1457 | -22.7702
-7 | -0.0694 | 0.00749 | -0.1459 | -9.2657
-6.5 | -0.0119 | 0.00725 | -0.1461 | -1.6414
-6 | 0.0455 | 0.00706 | -0.1463 | 6.4448
-5.5 | 0.1029 | 0.0069 | -0.1465 | 14.913
-5 | 0.1608 | 0.00674 | -0.1467 | 23.8576
-4.5 | 0.2181 | 0.00635 | -0.147 | 34.3465
-4 | 0.2762 | 0.00622 | -0.1473 | 44.4051
-3.5 | 0.3341 | 0.00613 | -0.1476 | 54.5024
-3 | 0.3922 | 0.00603 | -0.1479 | 65.0415
-2.5 | 0.45 | 0.00596 | -0.1482 | 75.5034
-2 | 0.5077 | 0.0059 | -0.1485 | 86.0508
-1.5 | 0.5655 | 0.00586 | -0.1488 | 96.5017
-1 | 0.6228 | 0.00584 | -0.1491 | 106.6438
-0.5 | 0.68 | 0.00583 | -0.1494 | 116.6381
0 | 0.7368 | 0.00588 | -0.1496 | 125.3061
0.5 | 0.7929 | 0.00599 | -0.1497 | 132.3706
1 | 0.8482 | 0.00613 | -0.1496 | 138.3687
1.5 | 0.9021 | 0.00637 | -0.1493 | 141.617
2 | 0.9564 | 0.0065 | -0.1492 | 147.1385
2.5 | 1.0113 | 0.00668 | -0.1492 | 151.3922
3 | 1.0661 | 0.00684 | -0.1492 | 155.8626
3.5 | 1.1214 | 0.00674 | -0.1495 | 166.3798
4 | 1.1708 | 0.00599 | -0.1487 | 195.4591
4.5 | 1.2252 | 0.00625 | -0.1486 | 196.032
5 | 1.2786 | 0.00654 | -0.1484 | 195.5046
5.5 | 1.3298 | 0.00696 | -0.1478 | 191.0632
6 | 1.3786 | 0.00751 | -0.1468 | 183.5686
6.5 | 1.4228 | 0.00831 | -0.145 | 171.2154
7 | 1.4682 | 0.00898 | -0.1434 | 163.4967
7.5 | 1.5031 | 0.01021 | -0.1399 | 147.2184
8 | 1.5476 | 0.0108 | -0.1382 | 143.2963
8.5 | 1.5803 | 0.01191 | -0.1342 | 132.6868
9 | 1.6072 | 0.01297 | -0.1291 | 123.9167
9.5 | 1.6424 | 0.01368 | -0.1258 | 120.0585
10 | 1.6773 | 0.01442 | -0.1226 | 116.3176
10.5 | 1.7105 | 0.01527 | -0.1193 | 112.017
11 | 1.7428 | 0.01619 | -0.116 | 107.6467
11.5 | 1.774 | 0.01722 | -0.1128 | 103.0197
12 | 1.802 | 0.0185 | -0.1094 | 97.4054
12.5 | 1.8281 | 0.01998 | -0.106 | 91.4965
13 | 1.8546 | 0.02157 | -0.1031 | 85.9805
13.5 | 1.8777 | 0.02351 | -0.1001 | 79.8681
14 | 1.8978 | 0.02583 | -0.0972 | 73.4727
14.5 | 1.9136 | 0.02859 | -0.0943 | 66.9325
15 | 1.9314 | 0.03135 | -0.0919 | 61.6077
15.5 | 1.9456 | 0.03453 | -0.0896 | 56.3452
16 | 1.9574 | 0.03805 | -0.0874 | 51.4428
16.5 | 1.9659 | 0.04206 | -0.0854 | 46.7404
17 | 1.9699 | 0.04663 | -0.0835 | 42.2453
17.5 | 1.971 | 0.05172 | -0.0819 | 38.109
18 | 1.9677 | 0.05739 | -0.0804 | 34.2865
18.5 | 1.9646 | 0.06323 | -0.0794 | 31.0707
19 | 1.9616 | 0.06913 | -0.0787 | 28.3755
19.5 | 1.9528 | 0.07583 | -0.0782 | 25.7523
20 | 1.9442 | 0.08264 | -0.078 | 23.5261

## 91. Re 7M Mach 0.10 (1)
BIGFOIL.COM POLAR EXPORT
goe332
GOE 332 (PFALZ 61) |  |  |  | Cl Max: | 2.095 | at alpha= | 13.5 | deg
JavaFoil+Calcfoil stall+Eppler ext transition |  |  |  | L/D Max: | 149.996 | at alpha= | 5.5 | deg
Re: | 7000000 |  |  | Cd Min: | 0.00825 | at alpha= | -3 | deg
Mach: | 0.1 |  |  | Cl=0 at alpha= | -6.9 | deg
|  |  |  | @ Cl=0.1, Cd= | 0.0084
|  |  |  | @ Cl=0.4, Cd= | 0.0083207
|  |  |  | @ Cl=0.6, Cd= | 0.0084069
alpha (deg) | Cl | Cd | Cm | Cl/Cd
-20 | -0.531 | 0.15018 | -0.059 | -3.538
-19.5 | -0.534 | 0.14305 | -0.06 | -3.736
-19 | -0.536 | 0.13939 | -0.06 | -3.842
-18.5 | -0.535 | 0.13421 | -0.06 | -3.989
-18 | -0.534 | 0.12854 | -0.06 | -4.154
-17.5 | -0.531 | 0.12201 | -0.061 | -4.354
-17 | -0.526 | 0.11944 | -0.06 | -4.405
-16.5 | -0.52 | 0.11525 | -0.06 | -4.509
-16 | -0.512 | 0.10766 | -0.062 | -4.757
-15.5 | -0.502 | 0.10242 | -0.063 | -4.905
-15 | -0.49 | 0.09737 | -0.063 | -5.035
-14.5 | -0.476 | 0.0941 | -0.064 | -5.057
-14 | -0.46 | 0.08955 | -0.064 | -5.133
-13.5 | -0.441 | 0.085 | -0.066 | -5.191
-13 | -0.422 | 0.07807 | -0.07 | -5.403
-12.5 | -0.401 | 0.07202 | -0.074 | -5.562
-12 | -0.375 | 0.06795 | -0.075 | -5.522
-11.5 | -0.346 | 0.06661 | -0.073 | -5.197
-11 | -0.318 | 0.06105 | -0.078 | -5.204
-10.5 | -0.288 | 0.05465 | -0.084 | -5.265
-10 | -0.254 | 0.05036 | -0.087 | -5.046
-9.5 | -0.218 | 0.04695 | -0.089 | -4.649
-9 | -0.179 | 0.04519 | -0.089 | -3.968
-8.5 | -0.158 | 0.01333 | -0.124 | -11.83
-8 | -0.116 | 0.00839 | -0.132 | -13.807
-7.5 | -0.064 | 0.00878 | -0.134 | -7.289
-7 | -0.011 | 0.00905 | -0.135 | -1.166
-6.5 | 0.044 | 0.00849 | -0.136 | 5.222
-6 | 0.1 | 0.0084 | -0.137 | 11.958
-5.5 | 0.158 | 0.0089 | -0.138 | 17.713
-5 | 0.216 | 0.00846 | -0.139 | 25.469
-4.5 | 0.274 | 0.00834 | -0.14 | 32.91
-4 | 0.334 | 0.00827 | -0.141 | 40.329
-3.5 | 0.393 | 0.00833 | -0.143 | 47.222
-3 | 0.453 | 0.00825 | -0.144 | 54.938
-2.5 | 0.514 | 0.00827 | -0.145 | 62.13
-2 | 0.574 | 0.00836 | -0.146 | 68.648
-1.5 | 0.635 | 0.00847 | -0.147 | 74.909
-1 | 0.695 | 0.00859 | -0.148 | 80.863
-0.5 | 0.755 | 0.00863 | -0.149 | 87.489
0 | 0.819 | 0.00877 | -0.15 | 93.432
0.5 | 0.879 | 0.00952 | -0.151 | 92.292
1 | 0.938 | 0.0088 | -0.152 | 106.623
1.5 | 0.998 | 0.00994 | -0.153 | 100.409
2 | 1.057 | 0.00927 | -0.154 | 114.065
2.5 | 1.117 | 0.0107 | -0.155 | 104.37
3 | 1.176 | 0.01091 | -0.156 | 107.734
3.5 | 1.235 | 0.01049 | -0.157 | 117.778
4 | 1.294 | 0.01046 | -0.158 | 123.781
4.5 | 1.353 | 0.00937 | -0.159 | 144.422
5 | 1.412 | 0.00958 | -0.16 | 147.344
5.5 | 1.47 | 0.0098 | -0.161 | 149.996
6 | 1.527 | 0.01174 | -0.162 | 130.071
6.5 | 1.584 | 0.01435 | -0.163 | 110.391
7 | 1.64 | 0.01598 | -0.164 | 102.618
7.5 | 1.694 | 0.01656 | -0.165 | 102.287
8 | 1.747 | 0.01436 | -0.166 | 121.642
8.5 | 1.798 | 0.01575 | -0.167 | 114.165
9 | 1.848 | 0.01626 | -0.168 | 113.649
9.5 | 1.896 | 0.01687 | -0.168 | 112.382
10 | 1.943 | 0.01748 | -0.169 | 111.18
10.5 | 1.988 | 0.0181 | -0.17 | 109.806
11 | 2.021 | 0.01866 | -0.171 | 108.318
11.5 | 2.048 | 0.01919 | -0.172 | 106.746
12 | 2.069 | 0.02017 | -0.173 | 102.609
12.5 | 2.084 | 0.02086 | -0.173 | 99.925
13 | 2.093 | 0.02162 | -0.174 | 96.813
13.5 | 2.095 | 0.02266 | -0.175 | 92.455
14 | 2.039 | 0.02863 | -0.171 | 71.239
14.5 | 2.017 | 0.03062 | -0.171 | 65.872
15 | 1.986 | 0.03336 | -0.17 | 59.543
15.5 | 1.956 | 0.03529 | -0.17 | 55.428
16 | 1.921 | 0.03775 | -0.17 | 50.878
16.5 | 1.879 | 0.04027 | -0.17 | 46.659
17 | 1.834 | 0.04356 | -0.17 | 42.092
17.5 | 1.783 | 0.04675 | -0.169 | 38.152
18 | 1.73 | 0.05021 | -0.169 | 34.458
18.5 | 1.673 | 0.05467 | -0.169 | 30.6

## 92. Re 7M Mach 0.10 (2)
BIGFOIL.COM POLAR EXPORT
goe332
GOE 332 (PFALZ 61) |  |  |  | Cl Max: | 1.9631 | at alpha= | 17 | deg
XFOIL ncrit=9 |  |  |  | L/D Max: | 196.555 | at alpha= | 4.5 | deg
Re: | 7000000 |  |  | Cd Min: | 0.08746 | at alpha= | 20 | deg
Mach: | 0.1 |  |  | Cl=0 at alpha= | -6.3852 | deg
|  |  |  | @ Cl=0.1, Cd= | 0.0069578
|  |  |  | @ Cl=0.4, Cd= | 0.0060418
|  |  |  | @ Cl=0.6, Cd= | 0.0058646
alpha (deg) | Cl | Cd | Cm | Cl/Cd
-17.5 | -1.1878 | 0.02569 | -0.1514 | -46.2359
-17 | -1.1453 | 0.02264 | -0.1529 | -50.5875
-16.5 | -1.0997 | 0.02067 | -0.153 | -53.2027
-16 | -1.0483 | 0.01918 | -0.1533 | -54.6559
-15.5 | -0.9953 | 0.01795 | -0.1535 | -55.4485
-15 | -0.9446 | 0.01679 | -0.1531 | -56.2597
-14.5 | -0.8933 | 0.01577 | -0.1525 | -56.6455
-14 | -0.8398 | 0.015 | -0.1521 | -55.9867
-13.5 | -0.7931 | 0.01451 | -0.1501 | -54.6589
-13 | -0.7408 | 0.01404 | -0.1492 | -52.7635
-12.5 | -0.6871 | 0.01344 | -0.1487 | -51.1235
-12 | -0.6327 | 0.01277 | -0.1484 | -49.5458
-11.5 | -0.5834 | 0.01084 | -0.148 | -53.8192
-11 | -0.5275 | 0.01028 | -0.1478 | -51.3132
-10.5 | -0.471 | 0.00984 | -0.1476 | -47.8659
-10 | -0.414 | 0.0095 | -0.1474 | -43.5789
-9.5 | -0.3572 | 0.00914 | -0.1473 | -39.081
-9 | -0.3004 | 0.00879 | -0.1471 | -34.1752
-8.5 | -0.2435 | 0.00851 | -0.147 | -28.6134
-8 | -0.1862 | 0.00821 | -0.147 | -22.6797
-7.5 | -0.1289 | 0.00791 | -0.147 | -16.2958
-7 | -0.0712 | 0.00761 | -0.147 | -9.3561
-6.5 | -0.0133 | 0.00734 | -0.1472 | -1.812
-6 | 0.0446 | 0.00713 | -0.1473 | 6.2553
-5.5 | 0.1025 | 0.00695 | -0.1474 | 14.7482
-5 | 0.1609 | 0.00677 | -0.1476 | 23.7666
-4.5 | 0.2188 | 0.00638 | -0.1478 | 34.2947
-4 | 0.2773 | 0.00624 | -0.1481 | 44.4391
-3.5 | 0.3356 | 0.00615 | -0.1484 | 54.5691
-3 | 0.394 | 0.00605 | -0.1487 | 65.124
-2.5 | 0.4523 | 0.00597 | -0.149 | 75.7621
-2 | 0.5104 | 0.00591 | -0.1493 | 86.3621
-1.5 | 0.5686 | 0.00587 | -0.1496 | 96.8654
-1 | 0.6263 | 0.00586 | -0.1499 | 106.8771
-0.5 | 0.6838 | 0.00584 | -0.1501 | 117.089
0 | 0.741 | 0.00589 | -0.1503 | 125.8065
0.5 | 0.7974 | 0.006 | -0.1504 | 132.9
1 | 0.8531 | 0.00614 | -0.1503 | 138.9414
1.5 | 0.9073 | 0.00639 | -0.15 | 141.9875
2 | 0.9619 | 0.00652 | -0.1499 | 147.5307
2.5 | 1.0171 | 0.0067 | -0.1498 | 151.806
3 | 1.0722 | 0.00687 | -0.1498 | 156.0699
3.5 | 1.1279 | 0.00677 | -0.15 | 166.6027
4 | 1.1777 | 0.00602 | -0.1492 | 195.6312
4.5 | 1.2324 | 0.00627 | -0.1491 | 196.555
5 | 1.2862 | 0.00657 | -0.1489 | 195.7686
5.5 | 1.3376 | 0.00701 | -0.1482 | 190.8131
6 | 1.3865 | 0.00757 | -0.1472 | 183.1572
6.5 | 1.4308 | 0.00837 | -0.1452 | 170.9438
7 | 1.4762 | 0.00906 | -0.1435 | 162.936
7.5 | 1.5103 | 0.01033 | -0.1397 | 146.2052
8 | 1.5554 | 0.0109 | -0.138 | 142.6972
8.5 | 1.5833 | 0.01216 | -0.133 | 130.2056
9 | 1.6116 | 0.01314 | -0.1281 | 122.6484
9.5 | 1.6468 | 0.01388 | -0.1247 | 118.6455
10 | 1.6819 | 0.01466 | -0.1214 | 114.7271
10.5 | 1.7149 | 0.01557 | -0.118 | 110.1413
11 | 1.7475 | 0.01654 | -0.1147 | 105.653
11.5 | 1.7778 | 0.01767 | -0.1113 | 100.6112
12 | 1.8053 | 0.01907 | -0.1078 | 94.667
12.5 | 1.8317 | 0.02064 | -0.1045 | 88.7452
13 | 1.8575 | 0.02239 | -0.1015 | 82.9611
13.5 | 1.8798 | 0.02452 | -0.0985 | 76.6639
14 | 1.8986 | 0.02707 | -0.0956 | 70.1367
14.5 | 1.9145 | 0.02996 | -0.0928 | 63.9019
15 | 1.9314 | 0.03294 | -0.0904 | 58.6339
15.5 | 1.944 | 0.03639 | -0.088 | 53.4213
16 | 1.9543 | 0.04021 | -0.0858 | 48.6023
16.5 | 1.9609 | 0.04454 | -0.0838 | 44.0256
17 | 1.9631 | 0.0495 | -0.082 | 39.6586
17.5 | 1.9613 | 0.05507 | -0.0805 | 35.6147
18 | 1.9586 | 0.06079 | -0.0792 | 32.2191
18.5 | 1.9539 | 0.06697 | -0.0783 | 29.1758
19 | 1.9488 | 0.0732 | -0.0776 | 26.623
19.5 | 1.9381 | 0.08034 | -0.0773 | 24.1237
20 | 1.928 | 0.08746 | -0.0774 | 22.0444

## 93. Re 7M Mach 0.25 (1)
BIGFOIL.COM POLAR EXPORT
goe332
GOE 332 (PFALZ 61) |  |  |  | Cl Max: | 2.078 | at alpha= | 12 | deg
JavaFoil+Calcfoil stall+Eppler ext transition |  |  |  | L/D Max: | 149.985 | at alpha= | 5.5 | deg
Re: | 7000000 |  |  | Cd Min: | 0.00796 | at alpha= | -3 | deg
Mach: | 0.25 |  |  | Cl=0 at alpha= | -6.9018 | deg
|  |  |  | @ Cl=0.1, Cd= | 0.0089767
|  |  |  | @ Cl=0.4, Cd= | 0.008339
|  |  |  | @ Cl=0.6, Cd= | 0.0084422
alpha (deg) | Cl | Cd | Cm | Cl/Cd
-19.5 | -0.232 | 0.14078 | -0.066 | -1.648
-19 | -0.262 | 0.13557 | -0.066 | -1.935
-18.5 | -0.289 | 0.13127 | -0.066 | -2.199
-18 | -0.312 | 0.12595 | -0.066 | -2.477
-17.5 | -0.332 | 0.12174 | -0.067 | -2.73
-17 | -0.35 | 0.11512 | -0.067 | -3.039
-16.5 | -0.365 | 0.10716 | -0.07 | -3.409
-16 | -0.377 | 0.10343 | -0.07 | -3.642
-15.5 | -0.384 | 0.10058 | -0.07 | -3.822
-15 | -0.388 | 0.09826 | -0.067 | -3.947
-14.5 | -0.389 | 0.09443 | -0.067 | -4.122
-14 | -0.387 | 0.09037 | -0.067 | -4.282
-13.5 | -0.381 | 0.08505 | -0.068 | -4.483
-13 | -0.372 | 0.08214 | -0.067 | -4.525
-12.5 | -0.358 | 0.07889 | -0.065 | -4.538
-12 | -0.342 | 0.07475 | -0.067 | -4.572
-11.5 | -0.322 | 0.07111 | -0.068 | -4.522
-11 | -0.299 | 0.06602 | -0.071 | -4.523
-10.5 | -0.272 | 0.06187 | -0.072 | -4.395
-10 | -0.242 | 0.05931 | -0.073 | -4.078
-9.5 | -0.212 | 0.05053 | -0.086 | -4.194
-9 | -0.175 | 0.05071 | -0.083 | -3.449
-8.5 | -0.137 | 0.04648 | -0.087 | -2.951
-8 | -0.097 | 0.04086 | -0.094 | -2.381
-7.5 | -0.064 | 0.00965 | -0.137 | -6.655
-7 | -0.011 | 0.00921 | -0.138 | -1.159
-6.5 | 0.045 | 0.00861 | -0.14 | 5.222
-6 | 0.102 | 0.00899 | -0.141 | 11.367
-5.5 | 0.161 | 0.00895 | -0.142 | 17.946
-5 | 0.22 | 0.00837 | -0.143 | 26.316
-4.5 | 0.281 | 0.00834 | -0.144 | 33.663
-4 | 0.342 | 0.00832 | -0.145 | 41.047
-3.5 | 0.403 | 0.00834 | -0.146 | 48.344
-3 | 0.465 | 0.00796 | -0.148 | 58.422
-2.5 | 0.527 | 0.00833 | -0.149 | 63.25
-2 | 0.589 | 0.00843 | -0.15 | 69.93
-1.5 | 0.652 | 0.0085 | -0.151 | 76.662
-1 | 0.714 | 0.00861 | -0.152 | 82.892
-0.5 | 0.775 | 0.00871 | -0.153 | 89.007
0 | 0.842 | 0.00884 | -0.154 | 95.24
0.5 | 0.903 | 0.00965 | -0.155 | 93.598
1 | 0.964 | 0.0089 | -0.156 | 108.259
1.5 | 1.025 | 0.01013 | -0.157 | 101.213
2 | 1.086 | 0.0094 | -0.158 | 115.486
2.5 | 1.147 | 0.01089 | -0.159 | 105.267
3 | 1.208 | 0.01112 | -0.161 | 108.558
3.5 | 1.268 | 0.01077 | -0.162 | 117.739
4 | 1.329 | 0.01078 | -0.163 | 123.332
4.5 | 1.389 | 0.00952 | -0.164 | 145.875
5 | 1.449 | 0.00979 | -0.165 | 147.991
5.5 | 1.509 | 0.01006 | -0.166 | 149.985
6 | 1.567 | 0.01054 | -0.166 | 148.633
6.5 | 1.625 | 0.01493 | -0.167 | 108.89
7 | 1.682 | 0.01414 | -0.168 | 118.959
7.5 | 1.737 | 0.01738 | -0.169 | 99.934
8 | 1.789 | 0.01497 | -0.17 | 119.544
8.5 | 1.84 | 0.01657 | -0.171 | 111.092
9 | 1.89 | 0.01719 | -0.172 | 109.936
9.5 | 1.937 | 0.01779 | -0.173 | 108.876
10 | 1.982 | 0.01859 | -0.174 | 106.579
10.5 | 2.024 | 0.01936 | -0.175 | 104.539
11 | 2.051 | 0.01998 | -0.176 | 102.685
11.5 | 2.069 | 0.02137 | -0.176 | 96.824
12 | 2.078 | 0.02173 | -0.177 | 95.628
12.5 | 2.078 | 0.02239 | -0.178 | 92.78
13 | 2.014 | 0.02873 | -0.174 | 70.107
13.5 | 1.979 | 0.03147 | -0.174 | 62.893
14 | 1.935 | 0.03432 | -0.173 | 56.392
14.5 | 1.885 | 0.037 | -0.173 | 50.93
15 | 1.826 | 0.0393 | -0.173 | 46.474
15.5 | 1.752 | 0.04389 | -0.172 | 39.906
16 | 1.674 | 0.0468 | -0.172 | 35.763
16.5 | 1.582 | 0.05132 | -0.171 | 30.829
17 | 1.483 | 0.05698 | -0.17 | 26.03

## 94. Re 7M Mach 0.25 (2)
BIGFOIL.COM POLAR EXPORT
goe332
GOE 332 (PFALZ 61) |  |  |  | Cl Max: | 1.9245 | at alpha= | 16 | deg
XFOIL ncrit=9 |  |  |  | L/D Max: | 197.271 | at alpha= | 4.5 | deg
Re: | 7000000 |  |  | Cd Min: | 0.11515 | at alpha= | 20 | deg
Mach: | 0.25 |  |  | Cl=0 at alpha= | -6.3281 | deg
|  |  |  | @ Cl=0.1, Cd= | 0.0072932
|  |  |  | @ Cl=0.4, Cd= | 0.0061664
|  |  |  | @ Cl=0.6, Cd= | 0.00594
alpha (deg) | Cl | Cd | Cm | Cl/Cd
-10 | -0.441 | 0.01248 | -0.1572 | -35.3365
-9.5 | -0.3825 | 0.01143 | -0.1563 | -33.4646
-9 | -0.3226 | 0.01071 | -0.1555 | -30.1214
-8.5 | -0.2625 | 0.0101 | -0.1548 | -25.9901
-8 | -0.202 | 0.0096 | -0.1542 | -21.0417
-7.5 | -0.1417 | 0.00904 | -0.1537 | -15.6748
-7 | -0.0815 | 0.00848 | -0.1534 | -9.6108
-6.5 | -0.0209 | 0.00801 | -0.1531 | -2.6092
-6 | 0.0399 | 0.00761 | -0.1529 | 5.2431
-5.5 | 0.1006 | 0.00729 | -0.1527 | 13.7997
-5 | 0.1614 | 0.00704 | -0.1527 | 22.9261
-4.5 | 0.2225 | 0.00682 | -0.1527 | 32.6246
-4 | 0.2828 | 0.00638 | -0.1528 | 44.326
-3.5 | 0.3438 | 0.00625 | -0.1529 | 55.008
-3 | 0.4043 | 0.00616 | -0.1531 | 65.6331
-2.5 | 0.4651 | 0.00605 | -0.1533 | 76.876
-2 | 0.5252 | 0.00599 | -0.1535 | 87.6795
-1.5 | 0.5854 | 0.00594 | -0.1537 | 98.5522
-1 | 0.6453 | 0.00594 | -0.1539 | 108.6364
-0.5 | 0.7049 | 0.00591 | -0.1541 | 119.2724
0 | 0.764 | 0.00596 | -0.1542 | 128.1879
0.5 | 0.822 | 0.0061 | -0.1541 | 134.7541
1 | 0.8799 | 0.00623 | -0.1541 | 141.236
1.5 | 0.9358 | 0.00649 | -0.1537 | 144.1911
2 | 0.9919 | 0.00664 | -0.1534 | 149.3825
2.5 | 1.0488 | 0.00684 | -0.1532 | 153.3333
3 | 1.1057 | 0.00703 | -0.153 | 157.2831
3.5 | 1.1633 | 0.00699 | -0.1531 | 166.4235
4 | 1.2155 | 0.00619 | -0.1522 | 196.3651
4.5 | 1.2724 | 0.00645 | -0.152 | 197.2713
5 | 1.3281 | 0.00676 | -0.1516 | 196.4645
5.5 | 1.3805 | 0.00725 | -0.1505 | 190.4138
6 | 1.4305 | 0.00785 | -0.1489 | 182.2293
6.5 | 1.473 | 0.0088 | -0.146 | 167.3864
7 | 1.5177 | 0.00958 | -0.1435 | 158.4238
7.5 | 1.549 | 0.01088 | -0.1385 | 142.3713
8 | 1.5907 | 0.01148 | -0.1352 | 138.5627
8.5 | 1.6048 | 0.01316 | -0.1271 | 121.9453
9 | 1.6363 | 0.01424 | -0.1225 | 114.9087
9.5 | 1.6713 | 0.01521 | -0.1186 | 109.8817
10 | 1.7061 | 0.01627 | -0.115 | 104.8617
10.5 | 1.7379 | 0.01756 | -0.1111 | 98.9692
11 | 1.769 | 0.019 | -0.1075 | 93.1053
11.5 | 1.7967 | 0.0208 | -0.1038 | 86.3798
12 | 1.8223 | 0.02291 | -0.1004 | 79.5417
12.5 | 1.8473 | 0.02524 | -0.0972 | 73.1894
13 | 1.8683 | 0.02801 | -0.0941 | 66.7012
13.5 | 1.8842 | 0.03132 | -0.091 | 60.1596
14 | 1.8979 | 0.035 | -0.0881 | 54.2257
14.5 | 1.9102 | 0.03892 | -0.0854 | 49.0802
15 | 1.9195 | 0.04331 | -0.083 | 44.32
15.5 | 1.924 | 0.0483 | -0.0808 | 39.8344
16 | 1.9245 | 0.05391 | -0.0789 | 35.6984
16.5 | 1.9197 | 0.06017 | -0.0772 | 31.9046
17 | 1.9105 | 0.06709 | -0.0759 | 28.4767
17.5 | 1.9025 | 0.07401 | -0.075 | 25.706
18 | 1.8916 | 0.08146 | -0.0745 | 23.2212
18.5 | 1.8806 | 0.08905 | -0.0744 | 21.1185
19 | 1.8633 | 0.09756 | -0.0749 | 19.099
19.5 | 1.8454 | 0.10636 | -0.0759 | 17.3505
20 | 1.8278 | 0.11515 | -0.0774 | 15.8732

## 95. Re 7M Mach 0.50 (1)
BIGFOIL.COM POLAR EXPORT
goe332
GOE 332 (PFALZ 61) |  |  |  | Cl Max: | 1.991 | at alpha= | 8.5 | deg
JavaFoil+Calcfoil stall+Eppler ext transition |  |  |  | L/D Max: | 149.452 | at alpha= | 5.5 | deg
Re: | 7000000 |  |  | Cd Min: | 0.00796 | at alpha= | -3 | deg
Mach: | 0.5 |  |  | Cl=0 at alpha= | -6.9306 | deg
|  |  |  | @ Cl=0.1, Cd= | 0.041674
|  |  |  | @ Cl=0.4, Cd= | 0.009161
|  |  |  | @ Cl=0.6, Cd= | 0.0091993
alpha (deg) | Cl | Cd | Cm | Cl/Cd
-20 | -0.692 | 0.15702 | -0.075 | -4.409
-19.5 | -0.667 | 0.15267 | -0.075 | -4.368
-19 | -0.642 | 0.14116 | -0.077 | -4.547
-18.5 | -0.616 | 0.1343 | -0.077 | -4.587
-18 | -0.59 | 0.13092 | -0.077 | -4.505
-17.5 | -0.563 | 0.12658 | -0.076 | -4.451
-17 | -0.535 | 0.12962 | -0.073 | -4.13
-16.5 | -0.509 | 0.12488 | -0.072 | -4.077
-16 | -0.483 | 0.12115 | -0.073 | -3.988
-15.5 | -0.457 | 0.11685 | -0.073 | -3.913
-15 | -0.431 | 0.11036 | -0.073 | -3.907
-14.5 | -0.405 | 0.10305 | -0.074 | -3.932
-14 | -0.379 | 0.09799 | -0.074 | -3.867
-13.5 | -0.353 | 0.09553 | -0.075 | -3.692
-13 | -0.326 | 0.09707 | -0.075 | -3.361
-12.5 | -0.3 | 0.0885 | -0.076 | -3.389
-12 | -0.274 | 0.09158 | -0.076 | -2.987
-11.5 | -0.247 | 0.08654 | -0.076 | -2.852
-11 | -0.22 | 0.07881 | -0.075 | -2.793
-10.5 | -0.194 | 0.07149 | -0.077 | -2.709
-10 | -0.167 | 0.06634 | -0.078 | -2.516
-9.5 | -0.14 | 0.0598 | -0.082 | -2.349
-9 | -0.114 | 0.05566 | -0.085 | -2.045
-8.5 | -0.087 | 0.04968 | -0.092 | -1.757
-8 | -0.06 | 0.04674 | -0.096 | -1.289
-7.5 | -0.033 | 0.04302 | -0.098 | -0.764
-7 | -0.005 | 0.04034 | -0.102 | -0.133
-6.5 | 0.031 | 0.04219 | -0.089 | 0.733
-6 | 0.08 | 0.043 | -0.076 | 1.87
-5.5 | 0.134 | 0.03942 | -0.088 | 3.411
-5 | 0.196 | 0.0298 | -0.115 | 6.588
-4.5 | 0.302 | 0.00859 | -0.161 | 35.162
-4 | 0.372 | 0.00937 | -0.162 | 39.735
-3.5 | 0.443 | 0.00884 | -0.164 | 50.141
-3 | 0.514 | 0.00796 | -0.165 | 64.63
-2.5 | 0.585 | 0.00936 | -0.166 | 62.474
-2 | 0.655 | 0.00861 | -0.167 | 76.101
-1.5 | 0.726 | 0.00869 | -0.169 | 83.511
-1 | 0.796 | 0.00998 | -0.17 | 79.744
-0.5 | 0.865 | 0.00893 | -0.171 | 96.846
0 | 0.94 | 0.01034 | -0.172 | 90.907
0.5 | 1.008 | 0.01053 | -0.173 | 95.659
1 | 1.076 | 0.00929 | -0.175 | 115.729
1.5 | 1.143 | 0.00954 | -0.176 | 119.863
2 | 1.211 | 0.0114 | -0.177 | 106.196
2.5 | 1.278 | 0.01198 | -0.178 | 106.704
3 | 1.346 | 0.01021 | -0.179 | 131.83
3.5 | 1.413 | 0.01008 | -0.181 | 140.116
4 | 1.48 | 0.01014 | -0.182 | 145.897
4.5 | 1.546 | 0.01049 | -0.183 | 147.367
5 | 1.611 | 0.01081 | -0.184 | 148.987
5.5 | 1.675 | 0.01121 | -0.185 | 149.452
6 | 1.738 | 0.01764 | -0.186 | 98.514
6.5 | 1.798 | 0.01601 | -0.187 | 112.336
7 | 1.857 | 0.02125 | -0.188 | 87.394
7.5 | 1.908 | 0.0224 | -0.189 | 85.17
8 | 1.953 | 0.02371 | -0.19 | 82.366
8.5 | 1.991 | 0.02512 | -0.191 | 79.262
9 | 1.97 | 0.02725 | -0.187 | 72.32
9.5 | 1.976 | 0.02908 | -0.187 | 67.936
10 | 1.958 | 0.03214 | -0.187 | 60.913
10.5 | 1.915 | 0.03508 | -0.186 | 54.605
11 | 1.661 | 0.0395 | -0.186 | 42.056
11.5 | 1.172 | 0.05299 | -0.181 | 22.115
12 | 1.042 | 0.09009 | -0.094 | 11.57
12.5 | 1.069 | 0.10767 | -0.092 | 9.93
13 | 1.251 | 0.06488 | -0.18 | 19.281
13.5 | 1.275 | 0.07121 | -0.179 | 17.903

## 96. Re 7M Mach 0.50 (2)
BIGFOIL.COM POLAR EXPORT
goe332
GOE 332 (PFALZ 61) |  |  |  | Cl Max: | 1.8083 | at alpha= | 11.5 | deg
XFOIL ncrit=9 |  |  |  | L/D Max: | 194.394 | at alpha= | 4.5 | deg
Re: | 7000000 |  |  | Cd Min: | 0.24306 | at alpha= | -20 | deg
Mach: | 0.5 |  |  | Cl=0 at alpha= | -8.5707 | deg
|  |  |  | @ Cl=0.1, Cd= | 0.051299
|  |  |  | @ Cl=0.4, Cd= | 0.0074877
|  |  |  | @ Cl=0.6, Cd= | 0.006423
alpha (deg) | Cl | Cd | Cm | Cl/Cd
-20 | -0.4844 | 0.24306 | -0.011 | -1.9929
-19.5 | -0.4569 | 0.23531 | -0.0172 | -1.9417
-19 | -0.4303 | 0.22717 | -0.0233 | -1.8942
-18.5 | -0.4043 | 0.21865 | -0.0293 | -1.8491
-18 | -0.3806 | 0.2092 | -0.0353 | -1.8193
-17.5 | -0.3549 | 0.20115 | -0.041 | -1.7644
-17 | -0.3273 | 0.19359 | -0.0469 | -1.6907
-16.5 | -0.2999 | 0.18559 | -0.053 | -1.6159
-16 | -0.2761 | 0.17635 | -0.0592 | -1.5656
-15 | -0.2265 | 0.16163 | -0.0693 | -1.4013
-14.5 | -0.2029 | 0.15411 | -0.0742 | -1.3166
-14 | -0.1945 | 0.14734 | -0.0751 | -1.3201
-13.5 | -0.1755 | 0.14108 | -0.0781 | -1.244
-13 | -0.1555 | 0.13503 | -0.081 | -1.1516
-12.5 | -0.1387 | 0.12828 | -0.0841 | -1.0812
-12 | -0.1259 | 0.12086 | -0.0873 | -1.0417
-11.5 | -0.1048 | 0.1154 | -0.0899 | -0.90815
-11 | -0.0853 | 0.10969 | -0.0926 | -0.77765
-10.5 | -0.0699 | 0.10323 | -0.0955 | -0.67713
-10 | -0.0577 | 0.09622 | -0.0988 | -0.59967
-9.5 | -0.0365 | 0.091 | -0.1015 | -0.4011
-9 | -0.0158 | 0.0857 | -0.1043 | -0.18436
-8.5 | 0.0026 | 0.08001 | -0.1074 | 0.032496
-8 | 0.0145 | 0.0731 | -0.1114 | 0.19836
-7.5 | 0.029 | 0.0669 | -0.1155 | 0.43348
-7 | 0.0482 | 0.06167 | -0.1192 | 0.78158
-6.5 | 0.0766 | 0.05574 | -0.1271 | 1.3742
-6 | 0.1147 | 0.04851 | -0.1382 | 2.3645
-5.5 | 0.1589 | 0.03889 | -0.1526 | 4.0859
-5 | 0.2085 | 0.02728 | -0.1664 | 7.643
-4.5 | 0.2467 | 0.01316 | -0.1738 | 18.7462
-4 | 0.3079 | 0.00895 | -0.174 | 34.4022
-3.5 | 0.3776 | 0.00778 | -0.1732 | 48.5347
-3 | 0.4481 | 0.00686 | -0.1727 | 65.3207
-2.5 | 0.5191 | 0.00659 | -0.1722 | 78.7709
-2 | 0.5892 | 0.00644 | -0.1718 | 91.4907
-1.5 | 0.6592 | 0.00633 | -0.1715 | 104.139
-1 | 0.728 | 0.0063 | -0.1712 | 115.5556
-0.5 | 0.7958 | 0.00635 | -0.1708 | 125.3228
0 | 0.8635 | 0.00638 | -0.1704 | 135.3448
0.5 | 0.9301 | 0.00652 | -0.17 | 142.6534
1 | 0.9957 | 0.00672 | -0.1693 | 148.1696
2 | 1.1228 | 0.00728 | -0.1672 | 154.2308
2.5 | 1.1871 | 0.00747 | -0.1662 | 158.9157
3 | 1.2518 | 0.00771 | -0.1652 | 162.3606
3.5 | 1.3167 | 0.00794 | -0.164 | 165.8312
4 | 1.3846 | 0.00752 | -0.164 | 184.1223
4.5 | 1.4424 | 0.00742 | -0.1612 | 194.3935
5 | 1.5036 | 0.00784 | -0.1589 | 191.7857
5.5 | 1.5572 | 0.00844 | -0.155 | 184.5024
6 | 1.5878 | 0.00971 | -0.1472 | 163.5221
6.5 | 1.6234 | 0.01094 | -0.1404 | 148.3912
7 | 1.6523 | 0.01256 | -0.1329 | 131.5525
7.5 | 1.668 | 0.01499 | -0.1244 | 111.2742
8 | 1.7055 | 0.01682 | -0.1192 | 101.3971
8.5 | 1.6969 | 0.02167 | -0.1108 | 78.3064
9 | 1.7229 | 0.02495 | -0.1063 | 69.0541
9.5 | 1.7492 | 0.02839 | -0.1021 | 61.6132
10 | 1.7713 | 0.03225 | -0.098 | 54.924
10.5 | 1.7883 | 0.03664 | -0.0939 | 48.8073
11 | 1.8014 | 0.04148 | -0.09 | 43.4282
11.5 | 1.8083 | 0.04699 | -0.0863 | 38.4827
12 | 1.8062 | 0.05337 | -0.0828 | 33.843
12.5 | 1.8026 | 0.06012 | -0.0798 | 29.9834
13 | 1.7914 | 0.06769 | -0.0773 | 26.4648
13.5 | 1.7742 | 0.0761 | -0.0754 | 23.3141
14 | 1.7509 | 0.08537 | -0.0744 | 20.5095
14.5 | 1.7225 | 0.09543 | -0.0743 | 18.0499
15 | 1.6908 | 0.10627 | -0.0753 | 15.9104
15.5 | 1.6586 | 0.11751 | -0.0774 | 14.1145
16 | 1.6281 | 0.12911 | -0.0806 | 12.6102
16.5 | 1.5998 | 0.14087 | -0.0848 | 11.3566

## 97. Re 8M Mach 0.00 (1)
BIGFOIL.COM POLAR EXPORT
goe332
GOE 332 (PFALZ 61) |  |  |  | Cl Max: | 2.099 | at alpha= | 13.5 | deg
JavaFoil+Calcfoil stall+Eppler ext transition |  |  |  | L/D Max: | 152.069 | at alpha= | 5.5 | deg
Re: | 8000000 |  |  | Cd Min: | 0.00817 | at alpha= | -3.5 | deg
Mach: | 0 |  |  | Cl=0 at alpha= | -6.9 | deg
|  |  |  | @ Cl=0.1, Cd= | 0.00877
|  |  |  | @ Cl=0.4, Cd= | 0.0081727
|  |  |  | @ Cl=0.6, Cd= | 0.00879
alpha (deg) | Cl | Cd | Cm | Cl/Cd
-20 | -0.565 | 0.14934 | -0.059 | -3.783
-19.5 | -0.566 | 0.14208 | -0.06 | -3.982
-19 | -0.564 | 0.1387 | -0.059 | -4.069
-18.5 | -0.562 | 0.13281 | -0.06 | -4.231
-18 | -0.558 | 0.1276 | -0.06 | -4.374
-17.5 | -0.553 | 0.12279 | -0.06 | -4.501
-17 | -0.546 | 0.11902 | -0.06 | -4.586
-16.5 | -0.538 | 0.11364 | -0.061 | -4.731
-16 | -0.528 | 0.10527 | -0.063 | -5.019
-15.5 | -0.517 | 0.10006 | -0.065 | -5.165
-15 | -0.503 | 0.09535 | -0.065 | -5.271
-14.5 | -0.487 | 0.09028 | -0.067 | -5.399
-14 | -0.469 | 0.08795 | -0.066 | -5.328
-13.5 | -0.449 | 0.08289 | -0.067 | -5.416
-13 | -0.431 | 0.07337 | -0.075 | -5.87
-12.5 | -0.407 | 0.06875 | -0.078 | -5.92
-12 | -0.38 | 0.0655 | -0.078 | -5.805
-11.5 | -0.351 | 0.06393 | -0.077 | -5.483
-11 | -0.322 | 0.05733 | -0.083 | -5.62
-10.5 | -0.289 | 0.05357 | -0.084 | -5.403
-10 | -0.255 | 0.04951 | -0.087 | -5.156
-9.5 | -0.218 | 0.04655 | -0.088 | -4.693
-9 | -0.184 | 0.03661 | -0.099 | -5.03
-8.5 | -0.166 | 0.00901 | -0.13 | -18.395
-8 | -0.116 | 0.00877 | -0.132 | -13.212
-7.5 | -0.064 | 0.00907 | -0.133 | -7.05
-7 | -0.011 | 0.00854 | -0.134 | -1.232
-6.5 | 0.044 | 0.00834 | -0.135 | 5.298
-6 | 0.1 | 0.00877 | -0.136 | 11.418
-5.5 | 0.157 | 0.00843 | -0.137 | 18.622
-5 | 0.215 | 0.00833 | -0.139 | 25.769
-4.5 | 0.273 | 0.00823 | -0.14 | 33.192
-4 | 0.332 | 0.00825 | -0.141 | 40.267
-3.5 | 0.392 | 0.00817 | -0.142 | 47.935
-3 | 0.451 | 0.00819 | -0.143 | 55.109
-2.5 | 0.511 | 0.00893 | -0.144 | 57.242
-2 | 0.571 | 0.00908 | -0.145 | 62.906
-1.5 | 0.631 | 0.00848 | -0.146 | 74.477
-1 | 0.692 | 0.00936 | -0.147 | 73.847
-0.5 | 0.751 | 0.00862 | -0.148 | 87.126
0 | 0.815 | 0.00954 | -0.149 | 85.453
0.5 | 0.875 | 0.00939 | -0.15 | 93.148
1 | 0.934 | 0.00881 | -0.151 | 105.934
1.5 | 0.993 | 0.00886 | -0.152 | 112.035
2 | 1.052 | 0.01032 | -0.153 | 101.958
2.5 | 1.111 | 0.01052 | -0.154 | 105.665
3 | 1.17 | 0.00952 | -0.155 | 122.886
3.5 | 1.229 | 0.01037 | -0.157 | 118.497
4 | 1.288 | 0.01059 | -0.157 | 121.593
4.5 | 1.347 | 0.01059 | -0.158 | 127.097
5 | 1.405 | 0.00941 | -0.159 | 149.275
5.5 | 1.463 | 0.00962 | -0.16 | 152.069
6 | 1.52 | 0.01014 | -0.161 | 149.931
6.5 | 1.577 | 0.01398 | -0.162 | 112.782
7 | 1.633 | 0.01329 | -0.163 | 122.806
7.5 | 1.686 | 0.01615 | -0.164 | 104.41
8 | 1.739 | 0.01399 | -0.165 | 124.255
8.5 | 1.79 | 0.01528 | -0.166 | 117.199
9 | 1.84 | 0.01587 | -0.167 | 115.941
9.5 | 1.889 | 0.01633 | -0.168 | 115.665
10 | 1.936 | 0.01697 | -0.169 | 114.076
10.5 | 1.981 | 0.01757 | -0.169 | 112.742
11 | 2.015 | 0.0182 | -0.17 | 110.736
11.5 | 2.043 | 0.01873 | -0.171 | 109.1
12 | 2.066 | 0.01953 | -0.172 | 105.771
12.5 | 2.083 | 0.02013 | -0.173 | 103.462
13 | 2.094 | 0.02091 | -0.173 | 100.17
13.5 | 2.099 | 0.0219 | -0.174 | 95.854
14 | 2.053 | 0.02742 | -0.171 | 74.884
14.5 | 2.038 | 0.02896 | -0.171 | 70.358
15 | 2.01 | 0.03166 | -0.17 | 63.49
15.5 | 1.985 | 0.03325 | -0.17 | 59.696
16 | 1.952 | 0.03561 | -0.17 | 54.817
16.5 | 1.917 | 0.038 | -0.17 | 50.44
17 | 1.877 | 0.04072 | -0.17 | 46.098
17.5 | 1.833 | 0.04365 | -0.169 | 41.987
18 | 1.783 | 0.0477 | -0.169 | 37.384
18.5 | 1.735 | 0.0507 | -0.169 | 34.222

## 98. Re 8M Mach 0.00 (2)
BIGFOIL.COM POLAR EXPORT
goe332
GOE 332 (PFALZ 61) |  |  |  | Cl Max: | 1.9899 | at alpha= | 18 | deg
XFOIL ncrit=9 |  |  |  | L/D Max: | 200.556 | at alpha= | 4.5 | deg
Re: | 8000000 |  |  | Cd Min: | 0.07951 | at alpha= | 20 | deg
Mach: | 0 |  |  | Cl=0 at alpha= | -6.3924 | deg
|  |  |  | @ Cl=0.1, Cd= | 0.0066086
|  |  |  | @ Cl=0.4, Cd= | 0.0058699
|  |  |  | @ Cl=0.6, Cd= | 0.00575
alpha (deg) | Cl | Cd | Cm | Cl/Cd
-19.5 | -1.3665 | 0.03035 | -0.1418 | -45.0247
-19 | -1.342 | 0.02437 | -0.1463 | -55.0677
-18.5 | -1.2978 | 0.02123 | -0.1489 | -61.1305
-18 | -1.248 | 0.01927 | -0.1504 | -64.7639
-17.5 | -1.2023 | 0.01798 | -0.15 | -66.8687
-17 | -1.1525 | 0.01685 | -0.15 | -68.3976
-16.5 | -1.101 | 0.01588 | -0.15 | -69.3325
-16 | -1.0484 | 0.01499 | -0.1502 | -69.94
-15.5 | -0.9969 | 0.01425 | -0.1498 | -69.9579
-15 | -0.9449 | 0.01362 | -0.1493 | -69.3759
-14.5 | -0.8919 | 0.01296 | -0.1491 | -68.8194
-14 | -0.8423 | 0.01259 | -0.1479 | -66.9023
-13.5 | -0.7926 | 0.01239 | -0.1467 | -63.9709
-13 | -0.7389 | 0.01199 | -0.1463 | -61.6264
-12.5 | -0.6842 | 0.01162 | -0.1462 | -58.8812
-12 | -0.6294 | 0.01116 | -0.146 | -56.3978
-11.5 | -0.578 | 0.00986 | -0.1458 | -58.6207
-11 | -0.5228 | 0.00935 | -0.1457 | -55.9144
-10.5 | -0.467 | 0.00896 | -0.1456 | -52.1205
-10 | -0.4106 | 0.00866 | -0.1456 | -47.4134
-9.5 | -0.3542 | 0.00836 | -0.1456 | -42.3684
-9 | -0.2977 | 0.00808 | -0.1456 | -36.8441
-8.5 | -0.241 | 0.00786 | -0.1457 | -30.6616
-8 | -0.1842 | 0.00761 | -0.1457 | -24.205
-7.5 | -0.1271 | 0.00736 | -0.1458 | -17.269
-7 | -0.0697 | 0.00712 | -0.146 | -9.7893
-6.5 | -0.0124 | 0.00693 | -0.1461 | -1.7893
-6 | 0.0452 | 0.00676 | -0.1463 | 6.6864
-5.5 | 0.1031 | 0.0066 | -0.1466 | 15.6212
-5 | 0.1609 | 0.00649 | -0.1468 | 24.792
-4.5 | 0.2189 | 0.0062 | -0.1472 | 35.3065
-4 | 0.2766 | 0.00606 | -0.1474 | 45.6436
-3.5 | 0.3349 | 0.00595 | -0.1478 | 56.2857
-3 | 0.3927 | 0.00588 | -0.1481 | 66.7857
-2.5 | 0.4508 | 0.0058 | -0.1484 | 77.7241
-2 | 0.5086 | 0.00575 | -0.1487 | 88.4522
-1.5 | 0.566 | 0.00575 | -0.149 | 98.4348
-1 | 0.6236 | 0.00575 | -0.1493 | 108.4522
-0.5 | 0.6808 | 0.00574 | -0.1496 | 118.6063
0 | 0.7372 | 0.00582 | -0.1497 | 126.6667
0.5 | 0.7934 | 0.00593 | -0.1498 | 133.7943
1 | 0.8485 | 0.0061 | -0.1497 | 139.0984
1.5 | 0.9019 | 0.00638 | -0.1494 | 141.3636
2 | 0.9569 | 0.00645 | -0.1494 | 148.3566
2.5 | 1.0121 | 0.00661 | -0.1494 | 153.1165
3 | 1.0672 | 0.00677 | -0.1494 | 157.6366
3.5 | 1.1223 | 0.00674 | -0.1496 | 166.5134
4 | 1.1726 | 0.00598 | -0.1491 | 196.087
4.5 | 1.2274 | 0.00612 | -0.1491 | 200.5556
5 | 1.2799 | 0.00648 | -0.1487 | 197.5154
5.5 | 1.3312 | 0.0069 | -0.1482 | 192.9275
6.5 | 1.4235 | 0.0083 | -0.1452 | 171.506
7 | 1.4692 | 0.00896 | -0.1436 | 163.9732
7.5 | 1.5061 | 0.01008 | -0.1405 | 149.4147
8 | 1.5522 | 0.01058 | -0.1391 | 146.7108
8.5 | 1.5791 | 0.01201 | -0.134 | 131.4821
9 | 1.6142 | 0.01272 | -0.1305 | 126.9025
9.5 | 1.6498 | 0.01338 | -0.1272 | 123.3034
10 | 1.6855 | 0.01406 | -0.1241 | 119.8791
10.5 | 1.7188 | 0.01488 | -0.1207 | 115.5108
11 | 1.7525 | 0.01571 | -0.1176 | 111.5532
11.5 | 1.7835 | 0.01673 | -0.1143 | 106.6049
12 | 1.8116 | 0.01796 | -0.1108 | 100.8686
12.5 | 1.8404 | 0.01924 | -0.1077 | 95.6549
13 | 1.8664 | 0.0208 | -0.1046 | 89.7308
13.5 | 1.8894 | 0.02267 | -0.1014 | 83.3436
14 | 1.9096 | 0.02491 | -0.0984 | 76.66
14.5 | 1.9292 | 0.02734 | -0.0957 | 70.5633
15 | 1.9471 | 0.03001 | -0.0932 | 64.8817
15.5 | 1.9627 | 0.03301 | -0.0908 | 59.4577
16 | 1.9737 | 0.03652 | -0.0884 | 54.0444
16.5 | 1.982 | 0.04046 | -0.0862 | 48.9867
17 | 1.9865 | 0.04492 | -0.0842 | 44.2231
17.5 | 1.9873 | 0.04996 | -0.0825 | 39.7778
18 | 1.9899 | 0.05495 | -0.0811 | 36.2129
18.5 | 1.9887 | 0.06043 | -0.08 | 32.9092
19 | 1.9853 | 0.06633 | -0.0791 | 29.9306
19.5 | 1.9782 | 0.07272 | -0.0785 | 27.203
20 | 1.9689 | 0.07951 | -0.0781 | 24.7629

## 99. Re 8M Mach 0.10 (1)
BIGFOIL.COM POLAR EXPORT
goe332
GOE 332 (PFALZ 61) |  |  |  | Cl Max: | 2.095 | at alpha= | 13.5 | deg
JavaFoil+Calcfoil stall+Eppler ext transition |  |  |  | L/D Max: | 152.058 | at alpha= | 5.5 | deg
Re: | 8000000 |  |  | Cd Min: | 0.00818 | at alpha= | -4 | deg
Mach: | 0.1 |  |  | Cl=0 at alpha= | -6.9 | deg
|  |  |  | @ Cl=0.1, Cd= | 0.00882
|  |  |  | @ Cl=0.4, Cd= | 0.0082323
|  |  |  | @ Cl=0.6, Cd= | 0.008793
alpha (deg) | Cl | Cd | Cm | Cl/Cd
-20 | -0.532 | 0.14972 | -0.059 | -3.55
-19.5 | -0.535 | 0.14295 | -0.061 | -3.742
-19 | -0.536 | 0.13897 | -0.06 | -3.855
-18.5 | -0.536 | 0.1323 | -0.06 | -4.049
-18 | -0.534 | 0.128 | -0.061 | -4.174
-17.5 | -0.532 | 0.12167 | -0.062 | -4.369
-17 | -0.527 | 0.11778 | -0.061 | -4.47
-16.5 | -0.52 | 0.11401 | -0.061 | -4.562
-16 | -0.513 | 0.10625 | -0.063 | -4.824
-15.5 | -0.503 | 0.10115 | -0.064 | -4.971
-15 | -0.491 | 0.09643 | -0.065 | -5.09
-14.5 | -0.476 | 0.09326 | -0.065 | -5.107
-14 | -0.46 | 0.0883 | -0.066 | -5.21
-13.5 | -0.442 | 0.08411 | -0.066 | -5.251
-13 | -0.424 | 0.07488 | -0.074 | -5.664
-12.5 | -0.402 | 0.06993 | -0.077 | -5.747
-12 | -0.376 | 0.06697 | -0.077 | -5.618
-11.5 | -0.348 | 0.06439 | -0.077 | -5.4
-11 | -0.319 | 0.05879 | -0.081 | -5.434
-10.5 | -0.289 | 0.05304 | -0.085 | -5.442
-10 | -0.254 | 0.05031 | -0.087 | -5.052
-9.5 | -0.218 | 0.04702 | -0.089 | -4.639
-9 | -0.181 | 0.04268 | -0.093 | -4.231
-8.5 | -0.165 | 0.00922 | -0.131 | -17.919
-8 | -0.116 | 0.0088 | -0.132 | -13.171
-7.5 | -0.064 | 0.00911 | -0.134 | -7.029
-7 | -0.011 | 0.00854 | -0.135 | -1.237
-6.5 | 0.044 | 0.00882 | -0.136 | 5.027
-6 | 0.1 | 0.00882 | -0.137 | 11.387
-5.5 | 0.158 | 0.00836 | -0.138 | 18.855
-5 | 0.216 | 0.00839 | -0.139 | 25.706
-4.5 | 0.274 | 0.00825 | -0.14 | 33.253
-4 | 0.334 | 0.00818 | -0.141 | 40.78
-3.5 | 0.393 | 0.00823 | -0.143 | 47.825
-3 | 0.453 | 0.00825 | -0.144 | 54.994
-2.5 | 0.514 | 0.00892 | -0.145 | 57.62
-2 | 0.574 | 0.00907 | -0.146 | 63.295
-1.5 | 0.635 | 0.00842 | -0.147 | 75.393
-1 | 0.695 | 0.00932 | -0.148 | 74.58
-0.5 | 0.755 | 0.00868 | -0.149 | 86.985
0 | 0.819 | 0.0096 | -0.15 | 85.315
0.5 | 0.879 | 0.00941 | -0.151 | 93.386
1 | 0.938 | 0.00986 | -0.152 | 95.182
1.5 | 0.998 | 0.00887 | -0.153 | 112.472
2 | 1.057 | 0.01033 | -0.154 | 102.35
2.5 | 1.117 | 0.01058 | -0.155 | 105.495
3 | 1.176 | 0.00941 | -0.156 | 124.989
3.5 | 1.235 | 0.01041 | -0.157 | 118.613
4 | 1.294 | 0.01064 | -0.158 | 121.686
4.5 | 1.353 | 0.01065 | -0.159 | 127.057
5 | 1.412 | 0.00946 | -0.16 | 149.276
5.5 | 1.47 | 0.00967 | -0.161 | 152.058
6 | 1.527 | 0.0102 | -0.162 | 149.745
6.5 | 1.584 | 0.01408 | -0.163 | 112.498
7 | 1.64 | 0.01338 | -0.164 | 122.577
7.5 | 1.694 | 0.01628 | -0.165 | 104.042
8 | 1.747 | 0.0141 | -0.166 | 123.897
8.5 | 1.798 | 0.0154 | -0.167 | 116.793
9 | 1.848 | 0.01601 | -0.168 | 115.462
9.5 | 1.896 | 0.01653 | -0.168 | 114.727
10 | 1.943 | 0.01719 | -0.169 | 113.054
10.5 | 1.988 | 0.01774 | -0.17 | 112.067
11 | 2.021 | 0.01837 | -0.171 | 110.015
11.5 | 2.048 | 0.01893 | -0.172 | 108.203
12 | 2.069 | 0.01976 | -0.172 | 104.723
12.5 | 2.084 | 0.02039 | -0.173 | 102.226
13 | 2.093 | 0.02134 | -0.174 | 98.085
13.5 | 2.095 | 0.02237 | -0.175 | 93.662
14 | 2.042 | 0.02799 | -0.172 | 72.961
14.5 | 2.02 | 0.02991 | -0.171 | 67.546
15 | 1.99 | 0.03265 | -0.17 | 60.932
15.5 | 1.959 | 0.03448 | -0.17 | 56.833
16 | 1.923 | 0.03667 | -0.17 | 52.436
16.5 | 1.882 | 0.0394 | -0.17 | 47.768
17 | 1.837 | 0.04243 | -0.17 | 43.281
17.5 | 1.785 | 0.04552 | -0.17 | 39.218
18 | 1.733 | 0.04887 | -0.17 | 35.461
18.5 | 1.676 | 0.05321 | -0.169 | 31.491

## 100. Re 8M Mach 0.10 (2)
BIGFOIL.COM POLAR EXPORT
goe332
GOE 332 (PFALZ 61) |  |  |  | Cl Max: | 1.9812 | at alpha= | 18 | deg
XFOIL ncrit=9 |  |  |  | L/D Max: | 200.748 | at alpha= | 4.5 | deg
Re: | 8000000 |  |  | Cd Min: | 0.08457 | at alpha= | 20 | deg
Mach: | 0.1 |  |  | Cl=0 at alpha= | -6.3819 | deg
|  |  |  | @ Cl=0.1, Cd= | 0.0066486
|  |  |  | @ Cl=0.4, Cd= | 0.0058918
|  |  |  | @ Cl=0.6, Cd= | 0.00576
alpha (deg) | Cl | Cd | Cm | Cl/Cd
-18 | -1.2475 | 0.02453 | -0.1532 | -50.8561
-17.5 | -1.2068 | 0.02123 | -0.1546 | -56.8441
-17 | -1.1625 | 0.01933 | -0.1543 | -60.1397
-16.5 | -1.1123 | 0.0179 | -0.1542 | -62.1397
-15.5 | -1.0077 | 0.01575 | -0.1537 | -63.981
-15 | -0.956 | 0.01491 | -0.1529 | -64.118
-14.5 | -0.9028 | 0.01404 | -0.1524 | -64.302
-14 | -0.8529 | 0.01354 | -0.1509 | -62.9911
-13 | -0.7484 | 0.0127 | -0.149 | -58.9291
-12.5 | -0.6931 | 0.01221 | -0.1486 | -56.7649
-12 | -0.6376 | 0.01166 | -0.1483 | -54.6827
-11.5 | -0.5841 | 0.01063 | -0.148 | -54.9483
-11 | -0.5298 | 0.00971 | -0.1477 | -54.5623
-10.5 | -0.4734 | 0.00923 | -0.1475 | -51.2893
-10 | -0.4164 | 0.00888 | -0.1473 | -46.8919
-9.5 | -0.3592 | 0.00857 | -0.1472 | -41.9137
-9 | -0.3021 | 0.00826 | -0.1471 | -36.5738
-8.5 | -0.2447 | 0.00802 | -0.147 | -30.5112
-8 | -0.1873 | 0.00775 | -0.147 | -24.1677
-7.5 | -0.1295 | 0.00748 | -0.147 | -17.3128
-7 | -0.0716 | 0.00721 | -0.1471 | -9.9307
-6.5 | -0.0137 | 0.00699 | -0.1472 | -1.9599
-6 | 0.0443 | 0.00682 | -0.1473 | 6.4956
-5.5 | 0.1028 | 0.00664 | -0.1475 | 15.4819
-5 | 0.1611 | 0.00651 | -0.1478 | 24.7465
-4.5 | 0.2196 | 0.00626 | -0.148 | 35.0799
-4 | 0.2777 | 0.00608 | -0.1483 | 45.6743
-3.5 | 0.3364 | 0.00597 | -0.1486 | 56.3484
-3 | 0.3947 | 0.0059 | -0.1489 | 66.8983
-2.5 | 0.4531 | 0.00581 | -0.1492 | 77.9862
-2 | 0.5114 | 0.00576 | -0.1495 | 88.7847
-1.5 | 0.5692 | 0.00576 | -0.1498 | 98.8194
-1 | 0.627 | 0.00576 | -0.15 | 108.8542
-0.5 | 0.6846 | 0.00575 | -0.1503 | 119.0609
0 | 0.7414 | 0.00583 | -0.1504 | 127.1698
0.5 | 0.7979 | 0.00594 | -0.1505 | 134.3266
1 | 0.8534 | 0.00611 | -0.1504 | 139.6727
1.5 | 0.9071 | 0.00639 | -0.15 | 141.9562
2 | 0.9625 | 0.00647 | -0.15 | 148.7635
2.5 | 1.018 | 0.00663 | -0.15 | 153.5445
3 | 1.0734 | 0.00679 | -0.1501 | 158.0854
3.5 | 1.1289 | 0.00678 | -0.1502 | 166.5044
4 | 1.1797 | 0.00601 | -0.1498 | 196.2895
4.5 | 1.2346 | 0.00615 | -0.1496 | 200.748
5 | 1.2875 | 0.00652 | -0.1492 | 197.4693
5.5 | 1.339 | 0.00694 | -0.1486 | 192.9395
6 | 1.3861 | 0.00763 | -0.1471 | 181.6645
6.5 | 1.4316 | 0.00836 | -0.1454 | 171.244
7 | 1.4772 | 0.00904 | -0.1437 | 163.4071
7.5 | 1.5137 | 0.01017 | -0.1404 | 148.8397
8 | 1.5599 | 0.01069 | -0.1389 | 145.9214
8.5 | 1.5845 | 0.01216 | -0.1332 | 130.3043
9 | 1.6186 | 0.01287 | -0.1294 | 125.7653
9.5 | 1.6547 | 0.01356 | -0.1261 | 122.028
10 | 1.6906 | 0.01429 | -0.1229 | 118.3065
10.5 | 1.7241 | 0.01514 | -0.1195 | 113.8771
11 | 1.7574 | 0.01604 | -0.1163 | 109.5636
11.5 | 1.7878 | 0.01715 | -0.1128 | 104.2449
12 | 1.8159 | 0.01846 | -0.1093 | 98.3694
12.5 | 1.844 | 0.01987 | -0.1061 | 92.8032
13 | 1.8696 | 0.02158 | -0.1029 | 86.6358
13.5 | 1.8917 | 0.02365 | -0.0998 | 79.9873
14 | 1.9113 | 0.02608 | -0.0968 | 73.286
14.5 | 1.9304 | 0.02865 | -0.0941 | 67.3787
15 | 1.9475 | 0.03154 | -0.0916 | 61.747
15.5 | 1.9613 | 0.03482 | -0.0891 | 56.3268
16 | 1.9708 | 0.03865 | -0.0868 | 50.9909
16.5 | 1.977 | 0.04296 | -0.0846 | 46.0196
17 | 1.9795 | 0.04777 | -0.0826 | 41.4381
17.5 | 1.981 | 0.05292 | -0.0811 | 37.4339
18 | 1.9812 | 0.05829 | -0.0798 | 33.9887
18.5 | 1.9787 | 0.06408 | -0.0787 | 30.8786
19 | 1.9724 | 0.07044 | -0.078 | 28.0011
19.5 | 1.9638 | 0.07715 | -0.0774 | 25.4543
20 | 1.9512 | 0.08457 | -0.0774 | 23.072

## 101. Re 8M Mach 0.25 (1)
BIGFOIL.COM POLAR EXPORT
goe332
GOE 332 (PFALZ 61) |  |  |  | Cl Max: | 2.078 | at alpha= | 12 | deg
JavaFoil+Calcfoil stall+Eppler ext transition |  |  |  | L/D Max: | 149.969 | at alpha= | 5 | deg
Re: | 8000000 |  |  | Cd Min: | 0.0079 | at alpha= | -3 | deg
Mach: | 0.25 |  |  | Cl=0 at alpha= | -6.9018 | deg
|  |  |  | @ Cl=0.1, Cd= | 0.0088732
|  |  |  | @ Cl=0.4, Cd= | 0.0082729
|  |  |  | @ Cl=0.6, Cd= | 0.0091562
alpha (deg) | Cl | Cd | Cm | Cl/Cd
-20 | -0.195 | 0.1463 | -0.065 | -1.331
-19.5 | -0.232 | 0.13972 | -0.066 | -1.662
-19 | -0.263 | 0.13422 | -0.067 | -1.957
-18.5 | -0.289 | 0.13044 | -0.067 | -2.216
-18 | -0.312 | 0.12519 | -0.067 | -2.495
-17.5 | -0.333 | 0.1202 | -0.067 | -2.768
-17 | -0.35 | 0.11378 | -0.068 | -3.079
-16.5 | -0.366 | 0.10607 | -0.071 | -3.45
-16 | -0.377 | 0.10172 | -0.071 | -3.709
-15.5 | -0.385 | 0.09712 | -0.072 | -3.968
-15 | -0.389 | 0.09763 | -0.068 | -3.98
-14.5 | -0.389 | 0.09324 | -0.067 | -4.176
-14 | -0.387 | 0.08951 | -0.068 | -4.326
-13.5 | -0.382 | 0.08472 | -0.069 | -4.505
-13 | -0.372 | 0.08104 | -0.069 | -4.591
-12.5 | -0.359 | 0.07816 | -0.068 | -4.59
-12 | -0.342 | 0.07402 | -0.069 | -4.623
-11.5 | -0.322 | 0.07038 | -0.069 | -4.574
-11 | -0.3 | 0.06458 | -0.075 | -4.64
-10.5 | -0.274 | 0.05835 | -0.08 | -4.698
-10 | -0.243 | 0.05784 | -0.077 | -4.197
-9.5 | -0.213 | 0.04875 | -0.089 | -4.366
-9 | -0.175 | 0.04938 | -0.085 | -3.553
-8.5 | -0.138 | 0.04487 | -0.09 | -3.07
-8 | -0.098 | 0.03698 | -0.099 | -2.659
-7.5 | -0.064 | 0.00937 | -0.137 | -6.87
-7 | -0.011 | 0.00868 | -0.138 | -1.229
-6.5 | 0.045 | 0.00896 | -0.14 | 5.015
-6 | 0.102 | 0.00887 | -0.141 | 11.523
-5.5 | 0.161 | 0.00839 | -0.142 | 19.156
-5 | 0.22 | 0.00828 | -0.143 | 26.584
-4.5 | 0.281 | 0.00887 | -0.144 | 31.65
-4 | 0.342 | 0.00891 | -0.145 | 38.359
-3.5 | 0.403 | 0.00824 | -0.146 | 48.916
-3 | 0.465 | 0.0079 | -0.148 | 58.889
-2.5 | 0.527 | 0.00901 | -0.149 | 58.521
-2 | 0.589 | 0.00913 | -0.15 | 64.551
-1.5 | 0.652 | 0.00928 | -0.151 | 70.211
-1 | 0.714 | 0.00942 | -0.152 | 75.789
-0.5 | 0.775 | 0.00869 | -0.153 | 89.164
0 | 0.842 | 0.00968 | -0.154 | 86.951
0.5 | 0.903 | 0.00852 | -0.155 | 105.924
1 | 0.964 | 0.00996 | -0.156 | 96.765
1.5 | 1.025 | 0.00896 | -0.157 | 114.418
2 | 1.086 | 0.01059 | -0.158 | 102.527
2.5 | 1.147 | 0.01081 | -0.159 | 106.087
3 | 1.208 | 0.00953 | -0.161 | 126.761
3.5 | 1.268 | 0.01068 | -0.162 | 118.778
4 | 1.329 | 0.0109 | -0.163 | 121.937
4.5 | 1.389 | 0.00944 | -0.164 | 147.212
5 | 1.449 | 0.00966 | -0.165 | 149.969
5.5 | 1.509 | 0.01165 | -0.166 | 129.508
6 | 1.567 | 0.01077 | -0.166 | 145.468
6.5 | 1.625 | 0.01475 | -0.167 | 110.185
7 | 1.682 | 0.01391 | -0.168 | 120.989
7.5 | 1.737 | 0.01712 | -0.169 | 101.455
8 | 1.789 | 0.01474 | -0.17 | 121.356
8.5 | 1.84 | 0.01601 | -0.171 | 114.966
9 | 1.89 | 0.01677 | -0.172 | 112.68
9.5 | 1.937 | 0.01742 | -0.173 | 111.175
10 | 1.982 | 0.01821 | -0.174 | 108.788
10.5 | 2.024 | 0.01895 | -0.175 | 106.784
11 | 2.051 | 0.01966 | -0.176 | 104.305
11.5 | 2.069 | 0.02099 | -0.176 | 98.545
12 | 2.078 | 0.02122 | -0.177 | 97.929
12.5 | 2.078 | 0.0221 | -0.178 | 94.019
13 | 2.018 | 0.02808 | -0.175 | 71.87
13.5 | 1.986 | 0.03017 | -0.174 | 65.812
14 | 1.942 | 0.03285 | -0.174 | 59.129
14.5 | 1.889 | 0.03548 | -0.173 | 53.25
15 | 1.829 | 0.03849 | -0.173 | 47.525
15.5 | 1.754 | 0.04279 | -0.172 | 40.999
16 | 1.676 | 0.04561 | -0.172 | 36.736
16.5 | 1.585 | 0.05 | -0.171 | 31.692
17 | 1.481 | 0.05702 | -0.17 | 25.982

## 102. Re 8M Mach 0.25 (2)
BIGFOIL.COM POLAR EXPORT
goe332
GOE 332 (PFALZ 61) |  |  |  | Cl Max: | 1.9428 | at alpha= | 16 | deg
XFOIL ncrit=9 |  |  |  | L/D Max: | 200.346 | at alpha= | 4.5 | deg
Re: | 8000000 |  |  | Cd Min: | 0.15959 | at alpha= | -16 | deg
Mach: | 0.25 |  |  | Cl=0 at alpha= | -6.3244 | deg
|  |  |  | @ Cl=0.1, Cd= | 0.0069325
|  |  |  | @ Cl=0.4, Cd= | 0.0059879
|  |  |  | @ Cl=0.6, Cd= | 0.0058046
alpha (deg) | Cl | Cd | Cm | Cl/Cd
-16 | -0.3336 | 0.15959 | -0.049 | -2.0904
-15.5 | -0.3123 | 0.15321 | -0.0535 | -2.0384
-14.5 | -0.2755 | 0.13939 | -0.0625 | -1.9765
-14 | -0.2651 | 0.1318 | -0.0662 | -2.0114
-13.5 | -0.2536 | 0.12711 | -0.067 | -1.9951
-13 | -0.2394 | 0.12128 | -0.0696 | -1.9739
-11 | -0.5408 | 0.01825 | -0.158 | -29.6329
-10.5 | -0.4921 | 0.01503 | -0.1578 | -32.7412
-10 | -0.444 | 0.01172 | -0.1572 | -37.884
-9.5 | -0.3867 | 0.01037 | -0.1564 | -37.2903
-9 | -0.3264 | 0.00977 | -0.1555 | -33.4084
-8.5 | -0.2654 | 0.00929 | -0.1548 | -28.5684
-8 | -0.2043 | 0.0089 | -0.1543 | -22.9551
-7.5 | -0.1434 | 0.00842 | -0.1538 | -17.0309
-7 | -0.0824 | 0.00793 | -0.1535 | -10.3909
-6.5 | -0.0214 | 0.00753 | -0.1532 | -2.842
-5.5 | 0.1005 | 0.00693 | -0.1529 | 14.5022
-5 | 0.1617 | 0.00671 | -0.1529 | 24.0984
-4.5 | 0.2229 | 0.00653 | -0.1529 | 34.1348
-4 | 0.2836 | 0.00623 | -0.153 | 45.5217
-3.5 | 0.3445 | 0.00607 | -0.1531 | 56.7545
-3 | 0.4053 | 0.00598 | -0.1533 | 67.7759
-2.5 | 0.4657 | 0.0059 | -0.1535 | 78.9322
-2 | 0.5264 | 0.00583 | -0.1537 | 90.2916
-1.5 | 0.5864 | 0.0058 | -0.1539 | 101.1034
-1 | 0.6461 | 0.00582 | -0.1541 | 111.0137
-0.5 | 0.7056 | 0.00583 | -0.1543 | 121.0292
0 | 0.7647 | 0.00588 | -0.1544 | 130.051
0.5 | 0.8226 | 0.00603 | -0.1543 | 136.4179
1 | 0.8805 | 0.00618 | -0.1542 | 142.4757
1.5 | 0.9357 | 0.00649 | -0.1537 | 144.1757
2 | 0.9929 | 0.00657 | -0.1536 | 151.1263
2.5 | 1.0502 | 0.00674 | -0.1535 | 155.816
3 | 1.1075 | 0.00692 | -0.1534 | 160.0434
3.5 | 1.165 | 0.00706 | -0.1533 | 165.0142
4 | 1.2195 | 0.0062 | -0.1532 | 196.6935
4.5 | 1.2742 | 0.00636 | -0.1524 | 200.3459
5 | 1.3294 | 0.00672 | -0.1519 | 197.8274
5.5 | 1.3816 | 0.00722 | -0.1507 | 191.3573
6 | 1.4283 | 0.00799 | -0.1486 | 178.761
6.5 | 1.4749 | 0.00873 | -0.1464 | 168.9462
7.5 | 1.5532 | 0.01072 | -0.1393 | 144.8881
8 | 1.5953 | 0.01133 | -0.1361 | 140.8032
8.5 | 1.6094 | 0.01299 | -0.128 | 123.8953
9 | 1.6449 | 0.01387 | -0.1239 | 118.5941
9.5 | 1.6811 | 0.01478 | -0.1202 | 113.7415
10 | 1.7153 | 0.01583 | -0.1164 | 108.3575
10.5 | 1.7486 | 0.01699 | -0.1126 | 102.9194
11 | 1.7801 | 0.01838 | -0.1089 | 96.8498
11.5 | 1.8074 | 0.02013 | -0.1051 | 89.7864
12 | 1.8356 | 0.02202 | -0.1017 | 83.3606
12.5 | 1.8607 | 0.02427 | -0.0984 | 76.6667
13 | 1.8817 | 0.02699 | -0.0952 | 69.7184
13.5 | 1.8989 | 0.03012 | -0.092 | 63.0445
14 | 1.9159 | 0.03346 | -0.0891 | 57.2594
14.5 | 1.9285 | 0.0373 | -0.0864 | 51.7024
15 | 1.9377 | 0.04163 | -0.0838 | 46.5458
15.5 | 1.9425 | 0.04652 | -0.0815 | 41.7562
16 | 1.9428 | 0.05205 | -0.0794 | 37.3256
16.5 | 1.9393 | 0.05813 | -0.0776 | 33.3614
17 | 1.9351 | 0.06444 | -0.0762 | 30.0295
17.5 | 1.9298 | 0.07099 | -0.0751 | 27.1841
18 | 1.9186 | 0.07834 | -0.0744 | 24.4907
18.5 | 1.906 | 0.08607 | -0.0742 | 22.1448
19 | 1.8909 | 0.09414 | -0.0744 | 20.086
19.5 | 1.8716 | 0.10302 | -0.0752 | 18.1673
20 | 1.8512 | 0.11214 | -0.0767 | 16.5079

## 103. Re 8M Mach 0.50 (1)
BIGFOIL.COM POLAR EXPORT
goe332
GOE 332 (PFALZ 61) |  |  |  | Cl Max: | 1.991 | at alpha= | 8.5 | deg
JavaFoil+Calcfoil stall+Eppler ext transition |  |  |  | L/D Max: | 150.657 | at alpha= | 5 | deg
Re: | 8000000 |  |  | Cd Min: | 0.00792 | at alpha= | -4.5 | deg
Mach: | 0.5 |  |  | Cl=0 at alpha= | -6.9306 | deg
|  |  |  | @ Cl=0.1, Cd= | 0.039886
|  |  |  | @ Cl=0.4, Cd= | 0.00875
|  |  |  | @ Cl=0.6, Cd= | 0.0087408
alpha (deg) | Cl | Cd | Cm | Cl/Cd
-20 | -0.692 | 0.1558 | -0.075 | -4.445
-19.5 | -0.667 | 0.15051 | -0.076 | -4.431
-19 | -0.642 | 0.13968 | -0.077 | -4.596
-18.5 | -0.616 | 0.13377 | -0.077 | -4.607
-18 | -0.59 | 0.12833 | -0.077 | -4.598
-17.5 | -0.564 | 0.12565 | -0.077 | -4.486
-17 | -0.536 | 0.12903 | -0.074 | -4.152
-16.5 | -0.509 | 0.12291 | -0.073 | -4.143
-16 | -0.483 | 0.11938 | -0.073 | -4.048
-15.5 | -0.457 | 0.11512 | -0.073 | -3.972
-15 | -0.431 | 0.11161 | -0.073 | -3.864
-14.5 | -0.405 | 0.10214 | -0.074 | -3.967
-14 | -0.379 | 0.09731 | -0.075 | -3.895
-13.5 | -0.353 | 0.09341 | -0.075 | -3.776
-13 | -0.326 | 0.0954 | -0.075 | -3.42
-12.5 | -0.3 | 0.08718 | -0.076 | -3.441
-12 | -0.274 | 0.09058 | -0.076 | -3.02
-11.5 | -0.247 | 0.08431 | -0.076 | -2.928
-11 | -0.22 | 0.07925 | -0.076 | -2.779
-10.5 | -0.194 | 0.07119 | -0.078 | -2.721
-10 | -0.167 | 0.06596 | -0.078 | -2.532
-9.5 | -0.141 | 0.05918 | -0.082 | -2.374
-9 | -0.114 | 0.05401 | -0.087 | -2.111
-8.5 | -0.087 | 0.04908 | -0.093 | -1.781
-8 | -0.06 | 0.04674 | -0.095 | -1.288
-7.5 | -0.033 | 0.04358 | -0.098 | -0.755
-7 | -0.005 | 0.03962 | -0.103 | -0.136
-6.5 | 0.031 | 0.04011 | -0.096 | 0.777
-6 | 0.081 | 0.04199 | -0.079 | 1.918
-5.5 | 0.136 | 0.0359 | -0.1 | 3.789
-5 | 0.233 | 0.00806 | -0.16 | 28.854
-4.5 | 0.302 | 0.00792 | -0.161 | 38.133
-4 | 0.373 | 0.00875 | -0.162 | 42.557
-3.5 | 0.443 | 0.00875 | -0.164 | 50.648
-3 | 0.514 | 0.00838 | -0.165 | 61.359
-2.5 | 0.585 | 0.0085 | -0.166 | 68.814
-2 | 0.656 | 0.00964 | -0.167 | 67.992
-1.5 | 0.726 | 0.00976 | -0.169 | 74.413
-1 | 0.796 | 0.00873 | -0.17 | 91.231
-0.5 | 0.865 | 0.00884 | -0.171 | 97.822
0 | 0.94 | 0.01027 | -0.172 | 91.504
0.5 | 1.008 | 0.01049 | -0.173 | 96.08
1 | 1.076 | 0.0093 | -0.175 | 115.699
1.5 | 1.143 | 0.01116 | -0.176 | 102.46
2 | 1.211 | 0.01129 | -0.177 | 107.22
2.5 | 1.278 | 0.01006 | -0.178 | 127.115
3 | 1.346 | 0.0101 | -0.179 | 133.225
3.5 | 1.413 | 0.00996 | -0.181 | 141.847
4 | 1.48 | 0.01022 | -0.182 | 144.788
4.5 | 1.546 | 0.01034 | -0.183 | 149.429
5 | 1.611 | 0.01069 | -0.184 | 150.657
5.5 | 1.675 | 0.01385 | -0.185 | 121.005
6 | 1.738 | 0.01732 | -0.186 | 100.313
6.5 | 1.798 | 0.01973 | -0.187 | 91.146
7 | 1.857 | 0.0208 | -0.188 | 89.295
7.5 | 1.908 | 0.02192 | -0.189 | 87.029
8 | 1.953 | 0.02338 | -0.19 | 83.524
8.5 | 1.991 | 0.02472 | -0.191 | 80.555
9 | 1.975 | 0.02657 | -0.188 | 74.313
9.5 | 1.98 | 0.02845 | -0.188 | 69.592
10 | 1.962 | 0.03127 | -0.187 | 62.747
10.5 | 1.918 | 0.03425 | -0.187 | 56.002
11 | 1.662 | 0.03926 | -0.186 | 42.34
11.5 | 1.173 | 0.05226 | -0.181 | 22.435
12 | 1.042 | 0.08864 | -0.094 | 11.76
12.5 | 1.069 | 0.10503 | -0.093 | 10.181
13 | 1.253 | 0.06392 | -0.18 | 19.604
13.5 | 1.278 | 0.06985 | -0.18 | 18.291

## 104. Re 8M Mach 0.50 (2)
BIGFOIL.COM POLAR EXPORT
goe332
GOE 332 (PFALZ 61) |  |  |  | Cl Max: | 1.829 | at alpha= | 12 | deg
XFOIL ncrit=9 |  |  |  | L/D Max: | 199.614 | at alpha= | 4.5 | deg
Re: | 8000000 |  |  | Cd Min: | 0.24071 | at alpha= | -20 | deg
Mach: | 0.5 |  |  | Cl=0 at alpha= | -8.4667 | deg
|  |  |  | @ Cl=0.1, Cd= | 0.049805
|  |  |  | @ Cl=0.4, Cd= | 0.0071129
|  |  |  | @ Cl=0.6, Cd= | 0.0062297
alpha (deg) | Cl | Cd | Cm | Cl/Cd
-20 | -0.4771 | 0.24071 | -0.0142 | -1.9821
-19.5 | -0.4505 | 0.23291 | -0.0202 | -1.9342
-19 | -0.424 | 0.22499 | -0.0261 | -1.8845
-18.5 | -0.3978 | 0.21703 | -0.032 | -1.8329
-18 | -0.3745 | 0.2078 | -0.0377 | -1.8022
-17.5 | -0.3501 | 0.19932 | -0.0435 | -1.7565
-17 | -0.3227 | 0.19177 | -0.0493 | -1.6827
-16.5 | -0.2954 | 0.18393 | -0.0554 | -1.606
-16 | -0.2711 | 0.17499 | -0.0616 | -1.5492
-15.5 | -0.2487 | 0.167 | -0.0666 | -1.4892
-15 | -0.2268 | 0.16049 | -0.0702 | -1.4132
-14.5 | -0.2116 | 0.15444 | -0.0719 | -1.3701
-14 | -0.1966 | 0.14696 | -0.0751 | -1.3378
-13.5 | -0.1788 | 0.14032 | -0.0783 | -1.2742
-13 | -0.1585 | 0.1343 | -0.0812 | -1.1802
-12.5 | -0.1414 | 0.12767 | -0.0842 | -1.1075
-12 | -0.1266 | 0.12067 | -0.0873 | -1.0491
-11.5 | -0.1086 | 0.11461 | -0.0902 | -0.94756
-11 | -0.0889 | 0.10897 | -0.0929 | -0.81582
-10.5 | -0.0724 | 0.10274 | -0.0958 | -0.70469
-10 | -0.0583 | 0.09608 | -0.0989 | -0.60679
-9.5 | -0.0413 | 0.09011 | -0.102 | -0.45833
-8.5 | -0.0008 | 0.07932 | -0.1078 | -0.010086
-8 | 0.0112 | 0.07253 | -0.1118 | 0.15442
-7.5 | 0.0237 | 0.06592 | -0.1162 | 0.35953
-7 | 0.0401 | 0.06056 | -0.1203 | 0.66215
-6.5 | 0.0734 | 0.05441 | -0.1292 | 1.349
-6 | 0.1136 | 0.04745 | -0.1401 | 2.3941
-5.5 | 0.1583 | 0.03728 | -0.1552 | 4.2462
-5 | 0.2047 | 0.02416 | -0.1693 | 8.4727
-4.5 | 0.2423 | 0.01104 | -0.1748 | 21.9475
-4 | 0.3076 | 0.00831 | -0.1744 | 37.0156
-3.5 | 0.3785 | 0.00732 | -0.1737 | 51.7077
-3 | 0.4491 | 0.00664 | -0.173 | 67.6355
-2.5 | 0.5205 | 0.00635 | -0.1726 | 81.9685
-2 | 0.591 | 0.00624 | -0.1722 | 94.7115
-1.5 | 0.6607 | 0.00616 | -0.1719 | 107.2565
-1 | 0.7295 | 0.00615 | -0.1715 | 118.6179
-0.5 | 0.7974 | 0.00621 | -0.1712 | 128.4058
0 | 0.8645 | 0.00631 | -0.1707 | 137.0048
0.5 | 0.9317 | 0.00643 | -0.1703 | 144.8989
1 | 0.9967 | 0.00666 | -0.1696 | 149.6547
1.5 | 1.0613 | 0.0069 | -0.1687 | 153.8116
2 | 1.1249 | 0.00719 | -0.1676 | 156.4534
2.5 | 1.1903 | 0.00732 | -0.1669 | 162.6093
3 | 1.2556 | 0.00755 | -0.1659 | 166.3046
3.5 | 1.3201 | 0.00781 | -0.1647 | 169.0269
4 | 1.386 | 0.00779 | -0.1639 | 177.9204
4.5 | 1.4472 | 0.00725 | -0.1621 | 199.6138
5 | 1.5083 | 0.00769 | -0.1598 | 196.1378
5.5 | 1.5588 | 0.00841 | -0.1554 | 185.3508
6 | 1.5864 | 0.00975 | -0.147 | 162.7077
6.5 | 1.6263 | 0.01084 | -0.1409 | 150.0277
7 | 1.6369 | 0.01313 | -0.1308 | 124.6687
7.5 | 1.6756 | 0.01465 | -0.1253 | 114.3754
8 | 1.7125 | 0.01646 | -0.12 | 104.0401
8.5 | 1.7054 | 0.02115 | -0.1114 | 80.6336
9 | 1.7357 | 0.02413 | -0.1071 | 71.9312
9.5 | 1.7645 | 0.02736 | -0.103 | 64.492
10 | 1.7867 | 0.03119 | -0.0987 | 57.2844
10.5 | 1.8068 | 0.03532 | -0.0946 | 51.1552
11 | 1.8202 | 0.04011 | -0.0906 | 45.3802
11.5 | 1.8256 | 0.04569 | -0.0868 | 39.9562
12 | 1.829 | 0.05159 | -0.0832 | 35.4526
12.5 | 1.8257 | 0.05824 | -0.08 | 31.3479
13 | 1.8156 | 0.06565 | -0.0772 | 27.6558
13.5 | 1.7986 | 0.07397 | -0.0752 | 24.3153
14 | 1.7742 | 0.08322 | -0.0739 | 21.3194
14.5 | 1.7445 | 0.09334 | -0.0737 | 18.6897
15 | 1.7115 | 0.10417 | -0.0745 | 16.4299
15.5 | 1.6769 | 0.11557 | -0.0765 | 14.5098
16 | 1.6432 | 0.12742 | -0.0797 | 12.8959
16.5 | 1.6115 | 0.13952 | -0.084 | 11.5503
17 | 1.5835 | 0.15178 | -0.0893 | 10.4329

## 105. Re 10M Mach 0.00 (1)
BIGFOIL.COM POLAR EXPORT
goe332
GOE 332 (PFALZ 61) |  |  |  | Cl Max: | 2.099 | at alpha= | 13.5 | deg
JavaFoil+Calcfoil stall+Eppler ext transition |  |  |  | L/D Max: | 148.046 | at alpha= | 5.5 | deg
Re: | 10000000 |  |  | Cd Min: | 0.00805 | at alpha= | -4 | deg
Mach: | 0 |  |  | Cl=0 at alpha= | -6.9 | deg
|  |  |  | @ Cl=0.1, Cd= | 0.00823
|  |  |  | @ Cl=0.4, Cd= | 0.0081395
|  |  |  | @ Cl=0.6, Cd= | 0.0083093
alpha (deg) | Cl | Cd | Cm | Cl/Cd
-20 | -0.566 | 0.14631 | -0.06 | -3.868
-19.5 | -0.567 | 0.13892 | -0.062 | -4.084
-19 | -0.565 | 0.13615 | -0.06 | -4.148
-18.5 | -0.562 | 0.13136 | -0.061 | -4.281
-18 | -0.559 | 0.12578 | -0.061 | -4.441
-17.5 | -0.553 | 0.12151 | -0.061 | -4.554
-17 | -0.546 | 0.11753 | -0.062 | -4.65
-16.5 | -0.538 | 0.11102 | -0.062 | -4.847
-16 | -0.531 | 0.10059 | -0.068 | -5.282
-15.5 | -0.52 | 0.09472 | -0.07 | -5.49
-15 | -0.506 | 0.09036 | -0.071 | -5.604
-14.5 | -0.491 | 0.08507 | -0.073 | -5.771
-14 | -0.471 | 0.08376 | -0.071 | -5.626
-13.5 | -0.452 | 0.07891 | -0.073 | -5.728
-13 | -0.433 | 0.07042 | -0.079 | -6.146
-12.5 | -0.409 | 0.06551 | -0.081 | -6.246
-12 | -0.382 | 0.0625 | -0.081 | -6.116
-11.5 | -0.352 | 0.06186 | -0.08 | -5.688
-11 | -0.324 | 0.05468 | -0.085 | -5.918
-10.5 | -0.291 | 0.05196 | -0.087 | -5.595
-10 | -0.256 | 0.0487 | -0.088 | -5.249
-9.5 | -0.221 | 0.04211 | -0.094 | -5.25
-9 | -0.213 | 0.00974 | -0.129 | -21.861
-8.5 | -0.166 | 0.00924 | -0.131 | -17.958
-8 | -0.116 | 0.0085 | -0.132 | -13.629
-7.5 | -0.064 | 0.00845 | -0.133 | -7.563
-7 | -0.011 | 0.00877 | -0.134 | -1.2
-6.5 | 0.044 | 0.0083 | -0.135 | 5.328
-6 | 0.1 | 0.00823 | -0.136 | 12.172
-5.5 | 0.157 | 0.00832 | -0.137 | 18.878
-5 | 0.215 | 0.00871 | -0.139 | 24.656
-4.5 | 0.273 | 0.00866 | -0.14 | 31.543
-4 | 0.332 | 0.00805 | -0.141 | 41.256
-3.5 | 0.392 | 0.00813 | -0.142 | 48.189
-3 | 0.451 | 0.0082 | -0.143 | 55.039
-2.5 | 0.511 | 0.00889 | -0.144 | 57.533
-2 | 0.571 | 0.00829 | -0.145 | 68.899
-1.5 | 0.631 | 0.00833 | -0.146 | 75.775
-1 | 0.692 | 0.0084 | -0.147 | 82.295
-0.5 | 0.751 | 0.00935 | -0.148 | 80.287
0 | 0.815 | 0.00856 | -0.149 | 95.232
0.5 | 0.875 | 0.00869 | -0.15 | 100.629
1 | 0.934 | 0.00964 | -0.151 | 96.86
1.5 | 0.993 | 0.01005 | -0.152 | 98.788
2 | 1.052 | 0.00895 | -0.154 | 117.515
2.5 | 1.111 | 0.01041 | -0.154 | 106.729
3 | 1.17 | 0.00926 | -0.156 | 126.382
3.5 | 1.229 | 0.00898 | -0.157 | 136.921
4 | 1.288 | 0.00913 | -0.158 | 141.104
4.5 | 1.347 | 0.01065 | -0.158 | 126.486
5 | 1.405 | 0.00953 | -0.159 | 147.388
5.5 | 1.463 | 0.00988 | -0.16 | 148.046
6 | 1.52 | 0.01319 | -0.161 | 115.207
6.5 | 1.577 | 0.01162 | -0.162 | 135.725
7 | 1.633 | 0.01292 | -0.163 | 126.347
7.5 | 1.686 | 0.01567 | -0.164 | 107.645
8 | 1.739 | 0.01361 | -0.165 | 127.731
8.5 | 1.79 | 0.01472 | -0.166 | 121.624
9 | 1.84 | 0.0154 | -0.167 | 119.532
9.5 | 1.889 | 0.01583 | -0.168 | 119.321
10 | 1.936 | 0.01645 | -0.169 | 117.693
10.5 | 1.981 | 0.01708 | -0.169 | 115.973
11 | 2.015 | 0.01762 | -0.17 | 114.381
11.5 | 2.043 | 0.01812 | -0.171 | 112.785
12 | 2.066 | 0.01886 | -0.172 | 109.546
12.5 | 2.083 | 0.01948 | -0.172 | 106.95
13 | 2.094 | 0.02026 | -0.173 | 103.364
13.5 | 2.099 | 0.02155 | -0.174 | 97.423
14 | 2.098 | 0.02254 | -0.175 | 93.094
14.5 | 2.045 | 0.02781 | -0.172 | 73.522
15 | 2.019 | 0.03014 | -0.171 | 66.985
15.5 | 1.992 | 0.03184 | -0.171 | 62.559
16 | 1.955 | 0.03489 | -0.17 | 56.044
16.5 | 1.921 | 0.03655 | -0.17 | 52.551
17 | 1.879 | 0.03985 | -0.17 | 47.151
17.5 | 1.835 | 0.04285 | -0.17 | 42.811
18 | 1.791 | 0.04491 | -0.17 | 39.872
18.5 | 1.74 | 0.04831 | -0.169 | 36.024

## 106. Re 10M Mach 0.00 (2)
BIGFOIL.COM POLAR EXPORT
goe332
GOE 332 (PFALZ 61) |  |  |  | Cl Max: | 2.0257 | at alpha= | 18 | deg
XFOIL ncrit=9 |  |  |  | L/D Max: | 205.702 | at alpha= | 4.5 | deg
Re: | 10000000 |  |  | Cd Min: | 0.07504 | at alpha= | 20 | deg
Mach: | 0 |  |  | Cl=0 at alpha= | -6.3914 | deg
|  |  |  | @ Cl=0.1, Cd= | 0.006237
|  |  |  | @ Cl=0.4, Cd= | 0.0056426
|  |  |  | @ Cl=0.6, Cd= | 0.0055757
alpha (deg) | Cl | Cd | Cm | Cl/Cd
-20 | -1.4465 | 0.02445 | -0.1473 | -59.1616
-19.5 | -1.4011 | 0.02226 | -0.1489 | -62.9425
-19 | -1.3502 | 0.02051 | -0.1506 | -65.8313
-18.5 | -1.2994 | 0.01905 | -0.1516 | -68.21
-18 | -1.2577 | 0.01731 | -0.151 | -72.6574
-17.5 | -1.2112 | 0.01591 | -0.1507 | -76.1282
-17 | -1.1623 | 0.01482 | -0.1503 | -78.4278
-16.5 | -1.1103 | 0.01394 | -0.1503 | -79.6485
-16 | -1.0599 | 0.01318 | -0.1496 | -80.4173
-15.5 | -1.0079 | 0.01252 | -0.1492 | -80.5032
-15 | -0.9546 | 0.01195 | -0.1489 | -79.8828
-14.5 | -0.9061 | 0.01163 | -0.1474 | -77.9106
-14 | -0.8553 | 0.01134 | -0.1465 | -75.4233
-13.5 | -0.8009 | 0.01104 | -0.1462 | -72.5453
-13 | -0.746 | 0.01066 | -0.146 | -69.9812
-12.5 | -0.6903 | 0.01034 | -0.1459 | -66.7602
-12 | -0.6346 | 0.00999 | -0.1458 | -63.5235
-11.5 | -0.5785 | 0.00969 | -0.1458 | -59.7007
-11 | -0.5246 | 0.00887 | -0.1456 | -59.1432
-10.5 | -0.4691 | 0.00837 | -0.1456 | -56.0454
-10 | -0.4129 | 0.00801 | -0.1456 | -51.5481
-9.5 | -0.3564 | 0.00771 | -0.1455 | -46.2257
-9 | -0.2997 | 0.00747 | -0.1456 | -40.1205
-8.5 | -0.2426 | 0.00727 | -0.1456 | -33.37
-8 | -0.1853 | 0.00705 | -0.1457 | -26.2837
-7.5 | -0.1278 | 0.00684 | -0.1459 | -18.6842
-7 | -0.0702 | 0.00665 | -0.1461 | -10.5564
-6.5 | -0.0126 | 0.0065 | -0.1463 | -1.9385
-6 | 0.0454 | 0.00635 | -0.1465 | 7.1496
-5.5 | 0.1034 | 0.00623 | -0.1468 | 16.5971
-5 | 0.1616 | 0.00612 | -0.1471 | 26.4052
-4.5 | 0.2198 | 0.00604 | -0.1474 | 36.3907
-4 | 0.2778 | 0.00584 | -0.1477 | 47.5685
-3.5 | 0.3359 | 0.00572 | -0.1481 | 58.7238
-3 | 0.3939 | 0.00565 | -0.1484 | 69.7168
-2.5 | 0.452 | 0.00558 | -0.1487 | 81.0036
-2 | 0.5096 | 0.00556 | -0.149 | 91.6547
-1.5 | 0.5672 | 0.00557 | -0.1493 | 101.8312
-1 | 0.6246 | 0.00558 | -0.1496 | 111.9355
-0.5 | 0.6815 | 0.00564 | -0.1498 | 120.8333
0 | 0.738 | 0.00572 | -0.1499 | 129.021
0.5 | 0.7937 | 0.00586 | -0.15 | 135.4437
1 | 0.8481 | 0.0061 | -0.1498 | 139.0328
1.5 | 0.9026 | 0.00631 | -0.1496 | 143.0428
2 | 0.9583 | 0.00635 | -0.1497 | 150.9134
2.5 | 1.0138 | 0.0065 | -0.1498 | 155.9692
3 | 1.0691 | 0.00664 | -0.1499 | 161.009
3.5 | 1.124 | 0.00679 | -0.1499 | 165.5376
4 | 1.1801 | 0.00627 | -0.1507 | 188.2137
4.5 | 1.2301 | 0.00598 | -0.1497 | 205.7023
5 | 1.2818 | 0.0064 | -0.1492 | 200.2812
5.5 | 1.3321 | 0.00689 | -0.1484 | 193.3382
6 | 1.3774 | 0.00767 | -0.1467 | 179.5828
6.5 | 1.4262 | 0.00818 | -0.1458 | 174.3521
7 | 1.4641 | 0.00932 | -0.1427 | 157.0923
7.5 | 1.5118 | 0.0098 | -0.1416 | 154.2653
8 | 1.5578 | 0.01033 | -0.1402 | 150.8035
8.5 | 1.587 | 0.01169 | -0.1355 | 135.7571
9 | 1.627 | 0.01226 | -0.133 | 132.708
9.5 | 1.6632 | 0.01285 | -0.1297 | 129.4319
10 | 1.6988 | 0.01351 | -0.1265 | 125.7439
10.5 | 1.7344 | 0.0142 | -0.1235 | 122.1408
11 | 1.7679 | 0.01501 | -0.1202 | 117.7815
11.5 | 1.7988 | 0.01597 | -0.1168 | 112.6362
12 | 1.8301 | 0.01697 | -0.1136 | 107.8433
12.5 | 1.859 | 0.01818 | -0.1103 | 102.2552
13 | 1.8844 | 0.01966 | -0.1069 | 95.8494
13.5 | 1.908 | 0.02142 | -0.1036 | 89.0756
14 | 1.9317 | 0.02328 | -0.1007 | 82.9768
14.5 | 1.9531 | 0.02547 | -0.098 | 76.6824
15 | 1.9716 | 0.02797 | -0.0953 | 70.4898
15.5 | 1.9869 | 0.0309 | -0.0926 | 64.301
16 | 1.998 | 0.03431 | -0.09 | 58.2338
16.5 | 2.0068 | 0.03807 | -0.0877 | 52.7134
17 | 2.0158 | 0.042 | -0.0857 | 47.9952
17.5 | 2.0212 | 0.04639 | -0.0839 | 43.5697
18 | 2.0257 | 0.05103 | -0.0824 | 39.6963
18.5 | 2.0248 | 0.05639 | -0.081 | 35.9071
19 | 2.0225 | 0.06199 | -0.0799 | 32.6262
19.5 | 2.0151 | 0.06836 | -0.0791 | 29.4778
20 | 2.0051 | 0.07504 | -0.0784 | 26.7204

## 107. Re 10M Mach 0.10 (1)
BIGFOIL.COM POLAR EXPORT
goe332
GOE 332 (PFALZ 61) |  |  |  | Cl Max: | 2.095 | at alpha= | 13.5 | deg
JavaFoil+Calcfoil stall+Eppler ext transition |  |  |  | L/D Max: | 147.874 | at alpha= | 5.5 | deg
Re: | 10000000 |  |  | Cd Min: | 0.00806 | at alpha= | -3.5 | deg
Mach: | 0.1 |  |  | Cl=0 at alpha= | -6.9 | deg
|  |  |  | @ Cl=0.1, Cd= | 0.00828
|  |  |  | @ Cl=0.4, Cd= | 0.008074
|  |  |  | @ Cl=0.6, Cd= | 0.0083384
alpha (deg) | Cl | Cd | Cm | Cl/Cd
-20 | -0.533 | 0.14597 | -0.062 | -3.652
-19.5 | -0.536 | 0.13857 | -0.063 | -3.871
-19 | -0.537 | 0.13527 | -0.062 | -3.97
-18.5 | -0.537 | 0.13069 | -0.062 | -4.106
-18 | -0.535 | 0.12579 | -0.062 | -4.25
-17.5 | -0.533 | 0.1186 | -0.065 | -4.496
-17 | -0.527 | 0.1164 | -0.062 | -4.528
-16.5 | -0.521 | 0.11169 | -0.062 | -4.662
-16 | -0.513 | 0.10461 | -0.065 | -4.908
-15.5 | -0.505 | 0.09756 | -0.068 | -5.174
-15 | -0.493 | 0.09378 | -0.068 | -5.253
-14.5 | -0.477 | 0.09184 | -0.066 | -5.191
-14 | -0.461 | 0.08617 | -0.068 | -5.354
-13.5 | -0.444 | 0.08089 | -0.071 | -5.488
-13 | -0.426 | 0.07213 | -0.077 | -5.906
-12.5 | -0.404 | 0.06705 | -0.08 | -6.021
-12 | -0.378 | 0.06394 | -0.08 | -5.911
-11.5 | -0.349 | 0.06289 | -0.079 | -5.544
-11 | -0.321 | 0.05562 | -0.085 | -5.776
-10.5 | -0.289 | 0.05282 | -0.086 | -5.471
-10 | -0.255 | 0.04856 | -0.088 | -5.253
-9.5 | -0.219 | 0.04459 | -0.091 | -4.917
-9 | -0.208 | 0.01146 | -0.126 | -18.16
-8.5 | -0.166 | 0.0093 | -0.131 | -17.845
-8 | -0.116 | 0.00851 | -0.133 | -13.626
-7.5 | -0.064 | 0.00846 | -0.134 | -7.571
-7 | -0.011 | 0.00881 | -0.135 | -1.199
-6.5 | 0.044 | 0.00831 | -0.136 | 5.338
-6 | 0.1 | 0.00828 | -0.137 | 12.139
-5.5 | 0.158 | 0.00824 | -0.138 | 19.121
-5 | 0.216 | 0.00873 | -0.139 | 24.696
-4.5 | 0.274 | 0.00863 | -0.14 | 31.777
-4 | 0.334 | 0.00811 | -0.141 | 41.152
-3.5 | 0.393 | 0.00806 | -0.143 | 48.818
-3 | 0.453 | 0.00818 | -0.144 | 55.432
-2.5 | 0.514 | 0.00895 | -0.145 | 57.398
-2 | 0.574 | 0.0083 | -0.146 | 69.133
-1.5 | 0.635 | 0.00839 | -0.147 | 75.614
-1 | 0.695 | 0.00841 | -0.148 | 82.602
-0.5 | 0.755 | 0.00931 | -0.149 | 81.088
0 | 0.819 | 0.00944 | -0.15 | 86.779
0.5 | 0.879 | 0.00875 | -0.151 | 100.468
1 | 0.938 | 0.00965 | -0.152 | 97.282
1.5 | 0.998 | 0.01006 | -0.153 | 99.183
2 | 1.057 | 0.00896 | -0.154 | 118.034
2.5 | 1.117 | 0.01044 | -0.155 | 106.943
3 | 1.176 | 0.00927 | -0.156 | 126.844
3.5 | 1.235 | 0.00901 | -0.157 | 137.16
4 | 1.294 | 0.00911 | -0.158 | 142.033
4.5 | 1.353 | 0.01071 | -0.159 | 126.289
5 | 1.412 | 0.01107 | -0.16 | 127.536
5.5 | 1.47 | 0.00994 | -0.161 | 147.874
6 | 1.527 | 0.01328 | -0.162 | 114.999
6.5 | 1.584 | 0.01169 | -0.163 | 135.471
7 | 1.64 | 0.01527 | -0.164 | 107.387
7.5 | 1.694 | 0.0158 | -0.165 | 107.24
8 | 1.747 | 0.01371 | -0.166 | 127.381
8.5 | 1.798 | 0.01485 | -0.167 | 121.12
9 | 1.848 | 0.01555 | -0.168 | 118.81
9.5 | 1.896 | 0.01603 | -0.169 | 118.29
10 | 1.943 | 0.0166 | -0.169 | 117.085
10.5 | 1.988 | 0.01724 | -0.17 | 115.293
11 | 2.021 | 0.01779 | -0.171 | 113.622
11.5 | 2.048 | 0.01831 | -0.172 | 111.839
12 | 2.069 | 0.01907 | -0.173 | 108.483
12.5 | 2.084 | 0.01972 | -0.173 | 105.714
13 | 2.093 | 0.02057 | -0.174 | 101.771
13.5 | 2.095 | 0.02172 | -0.175 | 96.452
14 | 2.05 | 0.02684 | -0.172 | 76.38
14.5 | 2.028 | 0.02863 | -0.172 | 70.841
15 | 1.997 | 0.0313 | -0.171 | 63.792
15.5 | 1.966 | 0.03291 | -0.171 | 59.754
16 | 1.926 | 0.03604 | -0.171 | 53.433
16.5 | 1.887 | 0.03793 | -0.171 | 49.74
17 | 1.84 | 0.04043 | -0.17 | 45.518
17.5 | 1.79 | 0.04352 | -0.17 | 41.136
18 | 1.734 | 0.0483 | -0.17 | 35.898
18.5 | 1.68 | 0.05071 | -0.17 | 33.132

## 108. Re 10M Mach 0.10 (2)
BIGFOIL.COM POLAR EXPORT
goe332
GOE 332 (PFALZ 61) |  |  |  | Cl Max: | 2.0182 | at alpha= | 18 | deg
XFOIL ncrit=9 |  |  |  | L/D Max: | 205.89 | at alpha= | 4.5 | deg
Re: | 10000000 |  |  | Cd Min: | 0.08017 | at alpha= | 20 | deg
Mach: | 0.1 |  |  | Cl=0 at alpha= | -6.3803 | deg
|  |  |  | @ Cl=0.1, Cd= | 0.0062574
|  |  |  | @ Cl=0.4, Cd= | 0.005655
|  |  |  | @ Cl=0.6, Cd= | 0.0055903
alpha (deg) | Cl | Cd | Cm | Cl/Cd
-19 | -1.3504 | 0.02584 | -0.1539 | -52.2601
-18.5 | -1.3069 | 0.02275 | -0.156 | -57.4462
-18 | -1.2622 | 0.02078 | -0.1562 | -60.7411
-17.5 | -1.2216 | 0.0185 | -0.1556 | -66.0324
-17 | -1.1764 | 0.01667 | -0.155 | -70.5699
-16.5 | -1.1257 | 0.01534 | -0.1547 | -73.3833
-16 | -1.075 | 0.01433 | -0.1539 | -75.0174
-15.5 | -1.0227 | 0.01348 | -0.1531 | -75.868
-15 | -0.9685 | 0.01281 | -0.1526 | -75.605
-14.5 | -0.9195 | 0.01237 | -0.1508 | -74.3331
-14 | -0.8679 | 0.01198 | -0.1496 | -72.4457
-13.5 | -0.8126 | 0.01159 | -0.1491 | -70.1122
-13 | -0.7569 | 0.01113 | -0.1487 | -68.0054
-12.5 | -0.7003 | 0.01075 | -0.1484 | -65.1442
-12 | -0.6437 | 0.01032 | -0.1481 | -62.374
-11.5 | -0.5868 | 0.00999 | -0.1479 | -58.7387
-11 | -0.5302 | 0.00958 | -0.1477 | -55.3445
-10.5 | -0.4755 | 0.00866 | -0.1474 | -54.9076
-10 | -0.4188 | 0.00821 | -0.1472 | -51.011
-9.5 | -0.3617 | 0.00788 | -0.1471 | -45.901
-9 | -0.3043 | 0.0076 | -0.147 | -40.0395
-8.5 | -0.2465 | 0.00739 | -0.147 | -33.3559
-8 | -0.1886 | 0.00715 | -0.147 | -26.3776
-7.5 | -0.1304 | 0.00692 | -0.1471 | -18.8439
-7 | -0.0722 | 0.00672 | -0.1472 | -10.744
-6.5 | -0.014 | 0.00655 | -0.1473 | -2.1374
-6 | 0.0445 | 0.00639 | -0.1475 | 6.964
-5.5 | 0.1031 | 0.00625 | -0.1477 | 16.496
-5 | 0.1618 | 0.00614 | -0.148 | 26.3518
-4.5 | 0.2204 | 0.00605 | -0.1483 | 36.4298
-4 | 0.2789 | 0.00587 | -0.1486 | 47.5128
-3.5 | 0.3374 | 0.00574 | -0.1489 | 58.7805
-3 | 0.3958 | 0.00566 | -0.1492 | 69.9293
-2.5 | 0.4544 | 0.00559 | -0.1495 | 81.288
-2 | 0.5124 | 0.00557 | -0.1498 | 91.9928
-1.5 | 0.5703 | 0.00558 | -0.1501 | 102.2043
-1 | 0.6281 | 0.0056 | -0.1503 | 112.1607
-0.5 | 0.6854 | 0.00565 | -0.1505 | 121.3097
0 | 0.7422 | 0.00573 | -0.1507 | 129.5288
0.5 | 0.7983 | 0.00587 | -0.1507 | 135.9966
1 | 0.8531 | 0.00611 | -0.1505 | 139.6236
1.5 | 0.9079 | 0.00633 | -0.1503 | 143.4281
2 | 0.9639 | 0.00637 | -0.1504 | 151.3187
2.5 | 1.0197 | 0.00651 | -0.1504 | 156.6359
3 | 1.0754 | 0.00665 | -0.1505 | 161.7143
3.5 | 1.1307 | 0.00681 | -0.1505 | 166.0352
4 | 1.187 | 0.00631 | -0.1513 | 188.1141
4.5 | 1.2374 | 0.00601 | -0.1503 | 205.8902
5 | 1.2895 | 0.00643 | -0.1497 | 200.5443
5.5 | 1.3399 | 0.00693 | -0.1489 | 193.3478
6 | 1.3851 | 0.00774 | -0.147 | 178.9535
7 | 1.472 | 0.0094 | -0.1428 | 156.5957
7.5 | 1.5199 | 0.00988 | -0.1416 | 153.836
8 | 1.5659 | 0.01043 | -0.14 | 150.1342
8.5 | 1.5936 | 0.01181 | -0.135 | 134.9365
9 | 1.6317 | 0.0124 | -0.1319 | 131.5887
9.5 | 1.6684 | 0.01302 | -0.1286 | 128.1413
10 | 1.7037 | 0.01373 | -0.1253 | 124.0859
10.5 | 1.7394 | 0.01445 | -0.1221 | 120.3737
11 | 1.7726 | 0.01532 | -0.1188 | 115.705
11.5 | 1.8037 | 0.01634 | -0.1152 | 110.3856
12 | 1.8344 | 0.01744 | -0.112 | 105.1835
12.5 | 1.8628 | 0.01875 | -0.1086 | 99.3493
13 | 1.8878 | 0.02039 | -0.1051 | 92.5846
13.5 | 1.9115 | 0.02226 | -0.1019 | 85.8715
14 | 1.9346 | 0.02431 | -0.099 | 79.5804
14.5 | 1.955 | 0.0267 | -0.0963 | 73.221
15 | 1.9725 | 0.02943 | -0.0935 | 67.0234
15.5 | 1.9861 | 0.03264 | -0.0909 | 60.8487
16 | 1.9954 | 0.03635 | -0.0882 | 54.8941
16.5 | 2.0044 | 0.04028 | -0.086 | 49.7617
17 | 2.0119 | 0.04448 | -0.0841 | 45.2316
17.5 | 2.0157 | 0.04923 | -0.0824 | 40.9445
18 | 2.0182 | 0.05425 | -0.0809 | 37.2018
18.5 | 2.0151 | 0.05996 | -0.0796 | 33.6074
19 | 2.0095 | 0.06612 | -0.0786 | 30.3917
19.5 | 2.0003 | 0.07277 | -0.0778 | 27.488
20 | 1.9865 | 0.08017 | -0.0774 | 24.7786

## 109. Re 10M Mach 0.25 (1)
BIGFOIL.COM POLAR EXPORT
goe332
GOE 332 (PFALZ 61) |  |  |  | Cl Max: | 2.078 | at alpha= | 12 | deg
JavaFoil+Calcfoil stall+Eppler ext transition |  |  |  | L/D Max: | 148.106 | at alpha= | 5 | deg
Re: | 10000000 |  |  | Cd Min: | 0.00778 | at alpha= | -3.5 | deg
Mach: | 0.25 |  |  | Cl=0 at alpha= | -6.9018 | deg
|  |  |  | @ Cl=0.1, Cd= | 0.0083035
|  |  |  | @ Cl=0.4, Cd= | 0.007809
|  |  |  | @ Cl=0.6, Cd= | 0.0090013
alpha (deg) | Cl | Cd | Cm | Cl/Cd
-19.5 | -0.232 | 0.13779 | -0.067 | -1.687
-19 | -0.263 | 0.13203 | -0.068 | -1.991
-18.5 | -0.29 | 0.12588 | -0.068 | -2.301
-18 | -0.313 | 0.12122 | -0.069 | -2.583
-17.5 | -0.334 | 0.11634 | -0.07 | -2.868
-17 | -0.351 | 0.1131 | -0.069 | -3.101
-16.5 | -0.367 | 0.10433 | -0.072 | -3.514
-16 | -0.378 | 0.09935 | -0.073 | -3.806
-15.5 | -0.386 | 0.09521 | -0.074 | -4.059
-15 | -0.39 | 0.09503 | -0.071 | -4.102
-14.5 | -0.391 | 0.09148 | -0.071 | -4.272
-14 | -0.388 | 0.08803 | -0.07 | -4.407
-13.5 | -0.384 | 0.08168 | -0.073 | -4.696
-13 | -0.373 | 0.07901 | -0.071 | -4.719
-12.5 | -0.359 | 0.07664 | -0.07 | -4.687
-12 | -0.343 | 0.07286 | -0.071 | -4.704
-11.5 | -0.322 | 0.06919 | -0.071 | -4.658
-11 | -0.302 | 0.06049 | -0.081 | -4.991
-10.5 | -0.276 | 0.05628 | -0.084 | -4.899
-10 | -0.244 | 0.05582 | -0.081 | -4.372
-9.5 | -0.214 | 0.04678 | -0.091 | -4.571
-9 | -0.176 | 0.04712 | -0.089 | -3.745
-8.5 | -0.139 | 0.0414 | -0.095 | -3.359
-8 | -0.115 | 0.00959 | -0.135 | -12.032
-7.5 | -0.064 | 0.00867 | -0.137 | -7.431
-7 | -0.011 | 0.00895 | -0.138 | -1.192
-6.5 | 0.045 | 0.0084 | -0.14 | 5.355
-6 | 0.102 | 0.0083 | -0.141 | 12.313
-5.5 | 0.161 | 0.00822 | -0.142 | 19.551
-5 | 0.22 | 0.00878 | -0.143 | 25.092
-4.5 | 0.281 | 0.00831 | -0.144 | 33.776
-4 | 0.342 | 0.00837 | -0.145 | 40.862
-3.5 | 0.403 | 0.00778 | -0.147 | 51.858
-3 | 0.465 | 0.00794 | -0.148 | 58.596
-2.5 | 0.527 | 0.00906 | -0.149 | 58.164
-2 | 0.589 | 0.00912 | -0.15 | 64.612
-1.5 | 0.652 | 0.00844 | -0.151 | 77.194
-1 | 0.714 | 0.00848 | -0.152 | 84.135
-0.5 | 0.775 | 0.00941 | -0.153 | 82.385
0 | 0.842 | 0.00962 | -0.154 | 87.508
0.5 | 0.903 | 0.00882 | -0.155 | 102.405
1 | 0.964 | 0.00871 | -0.156 | 110.722
1.5 | 1.025 | 0.01017 | -0.157 | 100.739
2 | 1.086 | 0.00905 | -0.159 | 119.985
2.5 | 1.147 | 0.01067 | -0.159 | 107.529
3 | 1.208 | 0.00933 | -0.161 | 129.375
3.5 | 1.268 | 0.00911 | -0.162 | 139.294
4 | 1.329 | 0.00927 | -0.163 | 143.37
4.5 | 1.389 | 0.00946 | -0.164 | 146.825
5 | 1.449 | 0.00978 | -0.165 | 148.106
5.5 | 1.509 | 0.01207 | -0.166 | 125.009
6 | 1.567 | 0.0139 | -0.166 | 112.757
6.5 | 1.625 | 0.01539 | -0.167 | 105.591
7 | 1.682 | 0.01597 | -0.168 | 105.323
7.5 | 1.737 | 0.01381 | -0.169 | 125.725
8 | 1.789 | 0.01426 | -0.17 | 125.498
8.5 | 1.84 | 0.01557 | -0.171 | 118.226
9 | 1.89 | 0.01629 | -0.172 | 115.986
9.5 | 1.937 | 0.01696 | -0.173 | 114.21
10 | 1.982 | 0.01755 | -0.174 | 112.9
10.5 | 2.024 | 0.01835 | -0.175 | 110.313
11 | 2.051 | 0.01903 | -0.176 | 107.792
11.5 | 2.069 | 0.02039 | -0.177 | 101.462
12 | 2.078 | 0.02048 | -0.177 | 101.435
12.5 | 2.078 | 0.02161 | -0.178 | 96.138
13 | 2.026 | 0.02691 | -0.175 | 75.287
13.5 | 1.992 | 0.02916 | -0.175 | 68.296
14 | 1.949 | 0.0314 | -0.174 | 62.072
14.5 | 1.891 | 0.0349 | -0.173 | 54.192
15 | 1.833 | 0.03693 | -0.174 | 49.639
15.5 | 1.759 | 0.04131 | -0.173 | 42.579
16 | 1.68 | 0.04378 | -0.173 | 38.379
16.5 | 1.589 | 0.04832 | -0.172 | 32.882
17 | 1.485 | 0.05522 | -0.171 | 26.9

## 110. Re 10M Mach 0.25 (2)
BIGFOIL.COM POLAR EXPORT
goe332
GOE 332 (PFALZ 61) |  |  |  | Cl Max: | 1.9772 | at alpha= | 16.5 | deg
XFOIL ncrit=9 |  |  |  | L/D Max: | 206.43 | at alpha= | 4.5 | deg
Re: | 10000000 |  |  | Cd Min: | 0.13013 | at alpha= | -14 | deg
Mach: | 0.25 |  |  | Cl=0 at alpha= | -6.3192 | deg
|  |  |  | @ Cl=0.1, Cd= | 0.006453
|  |  |  | @ Cl=0.4, Cd= | 0.0057494
|  |  |  | @ Cl=0.6, Cd= | 0.0056241
alpha (deg) | Cl | Cd | Cm | Cl/Cd
-14 | -0.2819 | 0.13013 | -0.065 | -2.1663
-13.5 | -0.2659 | 0.12456 | -0.0677 | -2.1347
-12 | -0.6731 | 0.01719 | -0.1611 | -39.1565
-11.5 | -0.6216 | 0.01463 | -0.1603 | -42.488
-11 | -0.5646 | 0.01316 | -0.1593 | -42.9027
-10.5 | -0.5066 | 0.01188 | -0.1583 | -42.6431
-10 | -0.447 | 0.01102 | -0.1573 | -40.5626
-9.5 | -0.39 | 0.00961 | -0.1564 | -40.5827
-9 | -0.3303 | 0.00872 | -0.1555 | -37.8784
-8.5 | -0.2686 | 0.0083 | -0.1549 | -32.3614
-7.5 | -0.1451 | 0.00758 | -0.1539 | -19.1425
-7 | -0.0835 | 0.00722 | -0.1536 | -11.5651
-6.5 | -0.0222 | 0.00693 | -0.1533 | -3.2035
-6 | 0.0392 | 0.00668 | -0.1532 | 5.8683
-5.5 | 0.1008 | 0.00645 | -0.1531 | 15.6279
-5 | 0.1621 | 0.00629 | -0.1531 | 25.7711
-4.5 | 0.2237 | 0.00615 | -0.1532 | 36.374
-4 | 0.2847 | 0.00606 | -0.1533 | 46.9802
-3.5 | 0.3457 | 0.00583 | -0.1535 | 59.2967
-3 | 0.4063 | 0.00574 | -0.1536 | 70.784
-2.5 | 0.4673 | 0.00565 | -0.1539 | 82.708
-2 | 0.5276 | 0.00562 | -0.1541 | 93.879
-1.5 | 0.5876 | 0.00562 | -0.1543 | 104.5552
-1 | 0.6474 | 0.00564 | -0.1544 | 114.7872
-0.5 | 0.7068 | 0.0057 | -0.1546 | 124
0 | 0.7653 | 0.0058 | -0.1546 | 131.9483
0.5 | 0.8235 | 0.00593 | -0.1546 | 138.8702
1 | 0.8804 | 0.00615 | -0.1543 | 143.1545
1.5 | 0.9366 | 0.00641 | -0.154 | 146.1154
2 | 0.9945 | 0.00646 | -0.154 | 153.9474
2.5 | 1.0521 | 0.00663 | -0.1539 | 158.6878
3 | 1.11 | 0.00676 | -0.1539 | 164.2012
3.5 | 1.1674 | 0.00694 | -0.1538 | 168.2133
4 | 1.2253 | 0.00651 | -0.1543 | 188.2181
4.5 | 1.2778 | 0.00619 | -0.1532 | 206.4297
5 | 1.332 | 0.0066 | -0.1525 | 201.8182
5.5 | 1.382 | 0.00724 | -0.1509 | 190.884
6 | 1.428 | 0.00806 | -0.1487 | 177.1712
6.5 | 1.4774 | 0.00865 | -0.147 | 170.7977
7 | 1.514 | 0.00984 | -0.1429 | 153.8618
7.5 | 1.5626 | 0.01034 | -0.1411 | 151.1219
8.5 | 1.6204 | 0.01258 | -0.1299 | 128.8076
9 | 1.6581 | 0.01333 | -0.1262 | 124.3886
9.5 | 1.6957 | 0.01414 | -0.1226 | 119.9222
10 | 1.7312 | 0.01508 | -0.1188 | 114.8011
10.5 | 1.7658 | 0.01614 | -0.1151 | 109.4052
11 | 1.7969 | 0.01746 | -0.1111 | 102.9152
11.5 | 1.8277 | 0.01892 | -0.1075 | 96.6015
12 | 1.8563 | 0.02067 | -0.1039 | 89.8065
12.5 | 1.881 | 0.02284 | -0.1004 | 82.3555
13 | 1.9037 | 0.02533 | -0.097 | 75.1559
13.5 | 1.9254 | 0.02804 | -0.0939 | 68.6662
14 | 1.943 | 0.03122 | -0.0909 | 62.2357
14.5 | 1.9565 | 0.0349 | -0.088 | 56.0602
15 | 1.9653 | 0.03911 | -0.0851 | 50.2506
15.5 | 1.9706 | 0.04388 | -0.0826 | 44.9088
16 | 1.976 | 0.04877 | -0.0804 | 40.5167
16.5 | 1.9772 | 0.05429 | -0.0785 | 36.4192
17 | 1.9745 | 0.06029 | -0.0769 | 32.75
17.5 | 1.97 | 0.06662 | -0.0755 | 29.5707
18 | 1.9586 | 0.07387 | -0.0746 | 26.5141
18.5 | 1.9453 | 0.0815 | -0.074 | 23.8687
19 | 1.9295 | 0.08956 | -0.0739 | 21.5442
19.5 | 1.9079 | 0.09852 | -0.0745 | 19.3656
20 | 1.8843 | 0.10798 | -0.0757 | 17.4505

## 111. Re 10M Mach 0.50 (1)
BIGFOIL.COM POLAR EXPORT
goe332
GOE 332 (PFALZ 61) |  |  |  | Cl Max: | 2.02 | at alpha= | 9 | deg
JavaFoil+Calcfoil stall+Eppler ext transition |  |  |  | L/D Max: | 149.64 | at alpha= | 4.5 | deg
Re: | 10000000 |  |  | Cd Min: | 0.00795 | at alpha= | -5 | deg
Mach: | 0.5 |  |  | Cl=0 at alpha= | -6.9306 | deg
|  |  |  | @ Cl=0.1, Cd= | 0.039066
|  |  |  | @ Cl=0.4, Cd= | 0.0085894
|  |  |  | @ Cl=0.6, Cd= | 0.0094538
alpha (deg) | Cl | Cd | Cm | Cl/Cd
-20 | -0.693 | 0.15365 | -0.075 | -4.509
-19.5 | -0.667 | 0.14927 | -0.076 | -4.471
-19 | -0.643 | 0.1379 | -0.078 | -4.66
-18.5 | -0.617 | 0.1325 | -0.078 | -4.655
-18 | -0.591 | 0.12687 | -0.078 | -4.655
-17.5 | -0.564 | 0.12365 | -0.078 | -4.564
-17 | -0.536 | 0.12447 | -0.075 | -4.308
-16.5 | -0.509 | 0.12153 | -0.073 | -4.191
-16 | -0.483 | 0.11681 | -0.073 | -4.138
-15.5 | -0.457 | 0.11347 | -0.073 | -4.031
-15 | -0.431 | 0.10977 | -0.074 | -3.929
-14.5 | -0.405 | 0.09991 | -0.074 | -4.056
-14 | -0.379 | 0.09668 | -0.075 | -3.921
-13.5 | -0.353 | 0.09213 | -0.075 | -3.83
-13 | -0.326 | 0.09439 | -0.075 | -3.458
-12.5 | -0.3 | 0.08586 | -0.076 | -3.495
-12 | -0.274 | 0.08785 | -0.076 | -3.114
-11.5 | -0.247 | 0.08313 | -0.076 | -2.971
-11 | -0.22 | 0.07716 | -0.077 | -2.856
-10.5 | -0.194 | 0.06962 | -0.078 | -2.784
-10 | -0.167 | 0.06512 | -0.079 | -2.566
-9.5 | -0.141 | 0.05865 | -0.082 | -2.396
-9 | -0.114 | 0.05436 | -0.088 | -2.099
-8.5 | -0.088 | 0.04881 | -0.095 | -1.794
-8 | -0.06 | 0.04603 | -0.096 | -1.31
-7.5 | -0.033 | 0.0418 | -0.1 | -0.789
-7 | -0.005 | 0.03812 | -0.105 | -0.142
-6.5 | 0.031 | 0.03818 | -0.102 | 0.821
-6 | 0.081 | 0.04194 | -0.084 | 1.925
-5.5 | 0.137 | 0.03347 | -0.107 | 4.104
-5 | 0.233 | 0.00795 | -0.16 | 29.267
-4.5 | 0.302 | 0.00858 | -0.161 | 35.242
-4 | 0.373 | 0.00852 | -0.162 | 43.733
-3.5 | 0.443 | 0.0087 | -0.164 | 50.954
-3 | 0.514 | 0.00831 | -0.165 | 61.833
-2.5 | 0.585 | 0.00942 | -0.166 | 62.108
-2 | 0.656 | 0.00958 | -0.167 | 68.43
-1.5 | 0.726 | 0.00859 | -0.169 | 84.491
-1 | 0.796 | 0.00978 | -0.17 | 81.374
-0.5 | 0.865 | 0.00994 | -0.171 | 86.959
0 | 0.94 | 0.00891 | -0.172 | 105.417
0.5 | 1.008 | 0.01054 | -0.173 | 95.575
1 | 1.076 | 0.0108 | -0.175 | 99.555
1.5 | 1.143 | 0.01106 | -0.176 | 103.401
2 | 1.211 | 0.01116 | -0.177 | 108.515
2.5 | 1.278 | 0.00992 | -0.178 | 128.834
3 | 1.346 | 0.01011 | -0.179 | 133.105
3.5 | 1.413 | 0.01228 | -0.18 | 115.014
4 | 1.48 | 0.01007 | -0.182 | 146.932
4.5 | 1.546 | 0.01033 | -0.183 | 149.64
5 | 1.611 | 0.01307 | -0.184 | 123.263
5.5 | 1.675 | 0.01609 | -0.185 | 104.115
6 | 1.738 | 0.01363 | -0.186 | 127.476
6.5 | 1.798 | 0.01911 | -0.187 | 94.107
7 | 1.857 | 0.02022 | -0.188 | 91.821
7.5 | 1.908 | 0.01707 | -0.189 | 111.733
8 | 1.953 | 0.02253 | -0.19 | 86.68
8.5 | 1.991 | 0.02382 | -0.191 | 83.593
9 | 2.02 | 0.02159 | -0.192 | 93.58
9.5 | 1.987 | 0.02729 | -0.189 | 72.819
10 | 1.969 | 0.0299 | -0.188 | 65.864
10.5 | 1.923 | 0.03285 | -0.187 | 58.549
11 | 1.666 | 0.03789 | -0.186 | 43.987
11.5 | 1.176 | 0.05049 | -0.182 | 23.301
12 | 1.215 | 0.04849 | -0.184 | 25.049
12.5 | 1.069 | 0.09943 | -0.093 | 10.756
13 | 1.258 | 0.06091 | -0.181 | 20.653
13.5 | 1.281 | 0.06636 | -0.18 | 19.297
14 | 1.302 | 0.07176 | -0.179 | 18.143

## 112. Re 10M Mach 0.50 (2)
BIGFOIL.COM POLAR EXPORT
goe332
GOE 332 (PFALZ 61) |  |  |  | Cl Max: | 1.8665 | at alpha= | 12 | deg
XFOIL ncrit=9 |  |  |  | L/D Max: | 199.538 | at alpha= | 5 | deg
Re: | 10000000 |  |  | Cd Min: | 0.23849 | at alpha= | -20 | deg
Mach: | 0.5 |  |  | Cl=0 at alpha= | -8.2298 | deg
|  |  |  | @ Cl=0.1, Cd= | 0.047325
|  |  |  | @ Cl=0.4, Cd= | 0.0066427
|  |  |  | @ Cl=0.6, Cd= | 0.0059669
alpha (deg) | Cl | Cd | Cm | Cl/Cd
-20 | -0.4659 | 0.23849 | -0.0184 | -1.9535
-19.5 | -0.442 | 0.22953 | -0.0243 | -1.9257
-19 | -0.4154 | 0.2222 | -0.0301 | -1.8695
-18.5 | -0.3898 | 0.21455 | -0.0356 | -1.8168
-18 | -0.3664 | 0.20566 | -0.0413 | -1.7816
-17.5 | -0.3415 | 0.19739 | -0.047 | -1.7301
-17 | -0.3161 | 0.18907 | -0.053 | -1.6719
-16.5 | -0.2889 | 0.1815 | -0.0589 | -1.5917
-16 | -0.2684 | 0.1733 | -0.0636 | -1.5488
-15.5 | -0.2506 | 0.16547 | -0.0675 | -1.5145
-15 | -0.2357 | 0.15997 | -0.0687 | -1.4734
-14.5 | -0.2168 | 0.15343 | -0.0718 | -1.413
-14 | -0.2005 | 0.14607 | -0.0753 | -1.3726
-13.5 | -0.1838 | 0.13916 | -0.0785 | -1.3208
-13 | -0.1635 | 0.13314 | -0.0815 | -1.228
-12.5 | -0.1468 | 0.12649 | -0.0846 | -1.1606
-12 | -0.1311 | 0.11977 | -0.0877 | -1.0946
-11.5 | -0.1146 | 0.11346 | -0.0906 | -1.01
-11 | -0.0944 | 0.10785 | -0.0933 | -0.87529
-10.5 | -0.0776 | 0.10168 | -0.0962 | -0.76318
-10 | -0.0638 | 0.09503 | -0.0994 | -0.67137
-9 | -0.0269 | 0.08359 | -0.1055 | -0.32181
-8.5 | -0.0067 | 0.07819 | -0.1086 | -0.085689
-8 | 0.0057 | 0.07149 | -0.1127 | 0.079731
-7.5 | 0.0207 | 0.06533 | -0.1168 | 0.31685
-7 | 0.0328 | 0.05857 | -0.1233 | 0.56001
-6.5 | 0.0691 | 0.05256 | -0.1324 | 1.3147
-6 | 0.1116 | 0.04536 | -0.1438 | 2.4603
-5.5 | 0.156 | 0.03381 | -0.1603 | 4.614
-5 | 0.1914 | 0.01726 | -0.174 | 11.0892
-4.5 | 0.2385 | 0.00915 | -0.1757 | 26.0656
-4 | 0.308 | 0.00744 | -0.175 | 41.3978
-3.5 | 0.3793 | 0.00674 | -0.1741 | 56.276
-3 | 0.4516 | 0.0064 | -0.1736 | 70.5625
-2.5 | 0.5224 | 0.00607 | -0.1731 | 86.0626
-2 | 0.5929 | 0.00597 | -0.1727 | 99.3132
-1.5 | 0.6626 | 0.00594 | -0.1723 | 111.5488
-1 | 0.7314 | 0.00596 | -0.172 | 122.7181
-0.5 | 0.7994 | 0.00604 | -0.1717 | 132.351
0 | 0.8667 | 0.00617 | -0.1712 | 140.47
0.5 | 0.9339 | 0.00629 | -0.1709 | 148.4738
1 | 0.9989 | 0.00652 | -0.1701 | 153.2055
1.5 | 1.0627 | 0.00683 | -0.1691 | 155.593
2 | 1.1282 | 0.00703 | -0.1683 | 160.4836
2.5 | 1.1943 | 0.00715 | -0.1677 | 167.035
3 | 1.2597 | 0.00737 | -0.1668 | 170.9227
3.5 | 1.3256 | 0.00759 | -0.1658 | 174.6509
4 | 1.3917 | 0.00774 | -0.1648 | 179.8062
5 | 1.5125 | 0.00758 | -0.1606 | 199.5383
5.5 | 1.5525 | 0.0086 | -0.1544 | 180.5233
6 | 1.5896 | 0.00965 | -0.1476 | 164.7254
6.5 | 1.6251 | 0.01088 | -0.1408 | 149.3658
7 | 1.6466 | 0.01275 | -0.1322 | 129.1451
7.5 | 1.6925 | 0.01391 | -0.1275 | 121.6751
8.5 | 1.7233 | 0.02007 | -0.1129 | 85.8645
9 | 1.7577 | 0.02273 | -0.1087 | 77.3295
9.5 | 1.7876 | 0.02583 | -0.1044 | 69.2063
10 | 1.8152 | 0.02926 | -0.1002 | 62.0369
10.5 | 1.8361 | 0.03326 | -0.0959 | 55.2044
11 | 1.85 | 0.03798 | -0.0917 | 48.7098
11.5 | 1.8611 | 0.04303 | -0.0877 | 43.2512
12 | 1.8665 | 0.04874 | -0.0839 | 38.295
12.5 | 1.8643 | 0.05518 | -0.0804 | 33.7858
13 | 1.8547 | 0.06245 | -0.0774 | 29.699
13.5 | 1.8357 | 0.07079 | -0.0749 | 25.9316
14 | 1.8096 | 0.08005 | -0.0733 | 22.6059
14.5 | 1.7777 | 0.09027 | -0.0728 | 19.6931
15 | 1.7407 | 0.10131 | -0.0734 | 17.1819
15.5 | 1.7021 | 0.11302 | -0.0753 | 15.0602
16 | 1.6656 | 0.12499 | -0.0783 | 13.3259
16.5 | 1.6321 | 0.13718 | -0.0825 | 11.8975
17 | 1.6032 | 0.14935 | -0.0876 | 10.7345

## 113. Re 12M Mach 0.00 (1)
BIGFOIL.COM POLAR EXPORT
goe332
GOE 332 (PFALZ 61) |  |  |  | Cl Max: | 2.099 | at alpha= | 13.5 | deg
JavaFoil+Calcfoil stall+Eppler ext transition |  |  |  | L/D Max: | 146.766 | at alpha= | 4.5 | deg
Re: | 12000000 |  |  | Cd Min: | 0.00765 | at alpha= | -4.5 | deg
Mach: | 0 |  |  | Cl=0 at alpha= | -6.9 | deg
|  |  |  | @ Cl=0.1, Cd= | 0.00821
|  |  |  | @ Cl=0.4, Cd= | 0.0079183
|  |  |  | @ Cl=0.6, Cd= | 0.0085798
alpha (deg) | Cl | Cd | Cm | Cl/Cd
-20 | -0.568 | 0.14365 | -0.062 | -3.951
-19.5 | -0.569 | 0.13611 | -0.064 | -4.178
-19 | -0.566 | 0.1349 | -0.062 | -4.195
-18.5 | -0.563 | 0.12979 | -0.062 | -4.34
-18 | -0.559 | 0.12526 | -0.062 | -4.465
-17.5 | -0.554 | 0.11962 | -0.062 | -4.628
-17 | -0.547 | 0.11625 | -0.062 | -4.704
-16.5 | -0.539 | 0.11088 | -0.063 | -4.858
-16 | -0.533 | 0.09769 | -0.071 | -5.456
-15.5 | -0.522 | 0.09282 | -0.072 | -5.62
-15 | -0.508 | 0.08791 | -0.073 | -5.776
-14.5 | -0.492 | 0.08341 | -0.075 | -5.902
-14 | -0.473 | 0.08175 | -0.073 | -5.784
-13.5 | -0.453 | 0.07661 | -0.075 | -5.916
-13 | -0.434 | 0.06854 | -0.08 | -6.335
-12.5 | -0.409 | 0.06594 | -0.08 | -6.201
-12 | -0.384 | 0.06106 | -0.083 | -6.281
-11.5 | -0.353 | 0.0606 | -0.081 | -5.823
-11 | -0.324 | 0.05331 | -0.087 | -6.086
-10.5 | -0.291 | 0.05129 | -0.087 | -5.668
-10 | -0.258 | 0.04549 | -0.092 | -5.673
-9.5 | -0.246 | 0.01554 | -0.119 | -15.803
-9 | -0.214 | 0.00932 | -0.129 | -22.96
-8.5 | -0.165 | 0.00938 | -0.13 | -17.622
-8 | -0.116 | 0.0079 | -0.132 | -14.67
-7.5 | -0.064 | 0.00882 | -0.133 | -7.251
-7 | -0.011 | 0.00784 | -0.134 | -1.344
-6.5 | 0.044 | 0.00779 | -0.135 | 5.677
-6 | 0.1 | 0.00821 | -0.136 | 12.201
-5.5 | 0.157 | 0.00861 | -0.137 | 18.234
-5 | 0.215 | 0.00859 | -0.139 | 24.999
-4.5 | 0.273 | 0.00765 | -0.14 | 35.713
-4 | 0.332 | 0.00772 | -0.141 | 43.036
-3.5 | 0.392 | 0.00778 | -0.142 | 50.393
-3 | 0.451 | 0.0088 | -0.143 | 51.277
-2.5 | 0.511 | 0.00885 | -0.144 | 57.774
-2 | 0.571 | 0.00819 | -0.145 | 69.732
-1.5 | 0.632 | 0.00901 | -0.146 | 70.073
-1 | 0.692 | 0.00834 | -0.147 | 82.951
-0.5 | 0.751 | 0.00928 | -0.148 | 80.923
0 | 0.815 | 0.00952 | -0.149 | 85.625
0.5 | 0.875 | 0.00964 | -0.15 | 90.716
1 | 0.934 | 0.00979 | -0.151 | 95.395
1.5 | 0.993 | 0.00887 | -0.152 | 111.959
2 | 1.052 | 0.00993 | -0.154 | 105.918
2.5 | 1.111 | 0.00916 | -0.154 | 121.337
3 | 1.17 | 0.01046 | -0.155 | 111.875
3.5 | 1.229 | 0.0094 | -0.156 | 130.762
4 | 1.288 | 0.00896 | -0.158 | 143.712
4.5 | 1.347 | 0.00917 | -0.159 | 146.766
5 | 1.405 | 0.00977 | -0.159 | 143.771
5.5 | 1.463 | 0.01102 | -0.16 | 132.718
6 | 1.52 | 0.0111 | -0.161 | 136.945
6.5 | 1.577 | 0.01222 | -0.162 | 128.976
7 | 1.633 | 0.01479 | -0.163 | 110.353
7.5 | 1.686 | 0.01289 | -0.164 | 130.855
8 | 1.739 | 0.01325 | -0.165 | 131.223
8.5 | 1.79 | 0.01435 | -0.166 | 124.721
9 | 1.84 | 0.01502 | -0.167 | 122.548
9.5 | 1.889 | 0.01546 | -0.168 | 122.181
10 | 1.936 | 0.01604 | -0.169 | 120.647
10.5 | 1.981 | 0.0166 | -0.169 | 119.301
11 | 2.015 | 0.0172 | -0.17 | 117.18
11.5 | 2.043 | 0.01758 | -0.171 | 116.239
12 | 2.066 | 0.01828 | -0.172 | 113.027
12.5 | 2.083 | 0.01899 | -0.173 | 109.699
13 | 2.094 | 0.01987 | -0.173 | 105.405
13.5 | 2.099 | 0.02073 | -0.174 | 101.276
14 | 2.098 | 0.02189 | -0.175 | 95.847
14.5 | 2.05 | 0.02694 | -0.172 | 76.116
15 | 2.024 | 0.02925 | -0.171 | 69.182
15.5 | 1.998 | 0.03075 | -0.171 | 64.985
16 | 1.962 | 0.03333 | -0.171 | 58.874
16.5 | 1.923 | 0.03602 | -0.17 | 53.374
17 | 1.883 | 0.03871 | -0.17 | 48.642
17.5 | 1.841 | 0.04037 | -0.17 | 45.613
18 | 1.792 | 0.04417 | -0.17 | 40.562
18.5 | 1.744 | 0.04669 | -0.17 | 37.357

## 114. Re 12M Mach 0.00 (2)
BIGFOIL.COM POLAR EXPORT
goe332
GOE 332 (PFALZ 61) |  |  |  | Cl Max: | 2.0514 | at alpha= | 18.5 | deg
XFOIL ncrit=9 |  |  |  | L/D Max: | 205.993 | at alpha= | 4.5 | deg
Re: | 12000000 |  |  | Cd Min: | 0.07213 | at alpha= | 20 | deg
Mach: | 0 |  |  | Cl=0 at alpha= | -6.3924 | deg
|  |  |  | @ Cl=0.1, Cd= | 0.0059872
|  |  |  | @ Cl=0.4, Cd= | 0.0054864
|  |  |  | @ Cl=0.6, Cd= | 0.0054624
alpha (deg) | Cl | Cd | Cm | Cl/Cd
-20 | -1.4575 | 0.02115 | -0.1505 | -68.9125
-19.5 | -1.4072 | 0.01955 | -0.1517 | -71.9795
-19 | -1.3584 | 0.01822 | -0.1522 | -74.5554
-18.5 | -1.3127 | 0.01709 | -0.1515 | -76.811
-18 | -1.2651 | 0.01607 | -0.151 | -78.7243
-17.5 | -1.2168 | 0.01499 | -0.1505 | -81.1741
-17 | -1.1675 | 0.01387 | -0.1503 | -84.1745
-16.5 | -1.118 | 0.01295 | -0.1496 | -86.332
-16 | -1.0669 | 0.01218 | -0.1491 | -87.5944
-15.5 | -1.0142 | 0.01154 | -0.1488 | -87.8856
-15 | -0.9657 | 0.01118 | -0.1474 | -86.3775
-14.5 | -0.9148 | 0.01091 | -0.1464 | -83.8497
-14 | -0.8607 | 0.01053 | -0.1461 | -81.7379
-13.5 | -0.8055 | 0.01021 | -0.1459 | -78.8932
-13 | -0.75 | 0.00986 | -0.1458 | -76.0649
-12.5 | -0.6939 | 0.00956 | -0.1457 | -72.5837
-11.5 | -0.5816 | 0.009 | -0.1456 | -64.6222
-11 | -0.525 | 0.00876 | -0.1456 | -59.9315
-10.5 | -0.4697 | 0.0082 | -0.1456 | -57.2805
-10 | -0.4139 | 0.00776 | -0.1455 | -53.3376
-9.5 | -0.3575 | 0.00743 | -0.1455 | -48.1157
-9 | -0.3007 | 0.00715 | -0.1455 | -42.0559
-8.5 | -0.2434 | 0.00692 | -0.1456 | -35.1734
-8 | -0.1859 | 0.00671 | -0.1458 | -27.7049
-7.5 | -0.1282 | 0.00653 | -0.146 | -19.6325
-7 | -0.0705 | 0.00636 | -0.1462 | -11.0849
-6.5 | -0.0125 | 0.00622 | -0.1464 | -2.0096
-6 | 0.0456 | 0.00609 | -0.1467 | 7.4877
-5.5 | 0.1038 | 0.00598 | -0.147 | 17.3579
-5 | 0.1621 | 0.00588 | -0.1473 | 27.568
-4.5 | 0.2203 | 0.00581 | -0.1476 | 37.9174
-4 | 0.2786 | 0.00573 | -0.148 | 48.6213
-3.5 | 0.3365 | 0.00559 | -0.1483 | 60.1968
-3 | 0.3948 | 0.00549 | -0.1486 | 71.9126
-2.5 | 0.4526 | 0.00545 | -0.1489 | 83.0459
-2 | 0.5102 | 0.00545 | -0.1492 | 93.6147
-1.5 | 0.5679 | 0.00544 | -0.1495 | 104.3934
-1 | 0.6252 | 0.00548 | -0.1498 | 114.0876
-0.5 | 0.682 | 0.00557 | -0.15 | 122.4417
0 | 0.7382 | 0.00567 | -0.1501 | 130.194
0.5 | 0.794 | 0.00581 | -0.1501 | 136.6609
1 | 0.8476 | 0.00612 | -0.1497 | 138.4967
1.5 | 0.9035 | 0.00624 | -0.1498 | 144.7917
2 | 0.9593 | 0.00628 | -0.15 | 152.7548
2.5 | 1.015 | 0.00641 | -0.1501 | 158.3463
3 | 1.0703 | 0.00655 | -0.1502 | 163.4046
3.5 | 1.126 | 0.00667 | -0.1504 | 168.8156
4 | 1.1818 | 0.00653 | -0.1508 | 180.9801
4.5 | 1.2339 | 0.00599 | -0.1506 | 205.9933
5 | 1.2829 | 0.00636 | -0.1495 | 201.7138
5.5 | 1.3312 | 0.00699 | -0.1483 | 190.4435
6 | 1.3788 | 0.00762 | -0.1471 | 180.9449
6.5 | 1.427 | 0.00818 | -0.146 | 174.4499
7 | 1.4678 | 0.00914 | -0.1435 | 160.5908
7.5 | 1.5171 | 0.00954 | -0.1426 | 159.0252
8 | 1.5517 | 0.01073 | -0.139 | 144.6132
8.5 | 1.5939 | 0.01139 | -0.1369 | 139.9385
9 | 1.6362 | 0.01192 | -0.1348 | 137.2651
9.5 | 1.674 | 0.01246 | -0.1318 | 134.3499
10 | 1.7101 | 0.01307 | -0.1286 | 130.8416
10.5 | 1.7458 | 0.01372 | -0.1255 | 127.2449
11 | 1.7791 | 0.0145 | -0.1222 | 122.6966
11.5 | 1.8122 | 0.01533 | -0.119 | 118.2127
12 | 1.8437 | 0.01629 | -0.1157 | 113.1799
12.5 | 1.8721 | 0.01745 | -0.1122 | 107.2837
13 | 1.8986 | 0.01882 | -0.1088 | 100.882
13.5 | 1.9247 | 0.02033 | -0.1057 | 94.6729
14 | 1.9493 | 0.02206 | -0.1027 | 88.3636
14.5 | 1.9707 | 0.02415 | -0.0997 | 81.6025
15 | 1.989 | 0.0266 | -0.0968 | 74.7744
15.5 | 2.0045 | 0.02941 | -0.094 | 68.1571
16 | 2.018 | 0.03255 | -0.0915 | 61.9969
16.5 | 2.0305 | 0.03586 | -0.0892 | 56.623
17 | 2.0408 | 0.03955 | -0.0871 | 51.6005
17.5 | 2.0469 | 0.04378 | -0.0851 | 46.7542
18 | 2.0512 | 0.04832 | -0.0834 | 42.4503
18.5 | 2.0514 | 0.0535 | -0.0819 | 38.3439
19 | 2.0467 | 0.05926 | -0.0806 | 34.5376
19.5 | 2.0413 | 0.06526 | -0.0795 | 31.2795
20 | 2.0295 | 0.07213 | -0.0788 | 28.1367

## 115. Re 12M Mach 0.10 (1)
BIGFOIL.COM POLAR EXPORT
goe332
GOE 332 (PFALZ 61) |  |  |  | Cl Max: | 2.095 | at alpha= | 13.5 | deg
JavaFoil+Calcfoil stall+Eppler ext transition |  |  |  | L/D Max: | 146.602 | at alpha= | 4.5 | deg
Re: | 12000000 |  |  | Cd Min: | 0.00767 | at alpha= | -4.5 | deg
Mach: | 0.1 |  |  | Cl=0 at alpha= | -6.9 | deg
|  |  |  | @ Cl=0.1, Cd= | 0.0077514
|  |  |  | @ Cl=0.4, Cd= | 0.007929
|  |  |  | @ Cl=0.6, Cd= | 0.0085995
alpha (deg) | Cl | Cd | Cm | Cl/Cd
-20 | -0.534 | 0.14458 | -0.063 | -3.691
-19.5 | -0.537 | 0.13597 | -0.064 | -3.953
-19 | -0.538 | 0.13433 | -0.063 | -4.003
-18.5 | -0.537 | 0.1294 | -0.064 | -4.153
-18 | -0.536 | 0.12425 | -0.064 | -4.312
-17.5 | -0.535 | 0.1155 | -0.067 | -4.628
-17 | -0.528 | 0.11529 | -0.063 | -4.577
-16.5 | -0.521 | 0.1108 | -0.063 | -4.702
-16 | -0.516 | 0.10098 | -0.068 | -5.105
-15.5 | -0.507 | 0.09461 | -0.071 | -5.357
-15 | -0.495 | 0.08978 | -0.072 | -5.514
-14.5 | -0.479 | 0.08913 | -0.07 | -5.375
-14 | -0.463 | 0.08343 | -0.072 | -5.555
-13.5 | -0.446 | 0.07818 | -0.074 | -5.7
-13 | -0.428 | 0.07003 | -0.08 | -6.109
-12.5 | -0.405 | 0.06495 | -0.082 | -6.24
-12 | -0.379 | 0.06247 | -0.082 | -6.069
-11.5 | -0.35 | 0.06165 | -0.081 | -5.673
-11 | -0.322 | 0.05405 | -0.086 | -5.962
-10.5 | -0.29 | 0.05117 | -0.087 | -5.663
-10 | -0.255 | 0.04883 | -0.088 | -5.224
-9.5 | -0.225 | 0.03557 | -0.102 | -6.339
-9 | -0.213 | 0.00953 | -0.129 | -22.363
-8.5 | -0.165 | 0.00969 | -0.13 | -16.995
-8 | -0.116 | 0.00793 | -0.133 | -14.63
-7.5 | -0.064 | 0.0088 | -0.134 | -7.276
-7 | -0.011 | 0.00788 | -0.135 | -1.341
-6.5 | 0.044 | 0.00783 | -0.136 | 5.662
-6 | 0.101 | 0.00775 | -0.137 | 12.964
-5.5 | 0.158 | 0.00867 | -0.138 | 18.187
-5 | 0.216 | 0.00865 | -0.139 | 24.936
-4.5 | 0.275 | 0.00767 | -0.14 | 35.809
-4 | 0.334 | 0.00769 | -0.142 | 43.391
-3.5 | 0.394 | 0.00783 | -0.143 | 50.278
-3 | 0.454 | 0.00882 | -0.144 | 51.397
-2.5 | 0.514 | 0.00891 | -0.145 | 57.661
-2 | 0.574 | 0.00825 | -0.146 | 69.576
-1.5 | 0.635 | 0.00907 | -0.147 | 69.941
-1 | 0.695 | 0.00835 | -0.148 | 83.278
-0.5 | 0.755 | 0.00934 | -0.149 | 80.777
0 | 0.819 | 0.00952 | -0.15 | 86.074
0.5 | 0.879 | 0.0097 | -0.151 | 90.59
1 | 0.938 | 0.00979 | -0.152 | 95.809
1.5 | 0.998 | 0.00892 | -0.153 | 111.823
2 | 1.057 | 0.00995 | -0.154 | 106.246
2.5 | 1.117 | 0.00916 | -0.155 | 121.859
3 | 1.176 | 0.01048 | -0.156 | 112.225
3.5 | 1.235 | 0.00941 | -0.157 | 131.244
4 | 1.294 | 0.00902 | -0.158 | 143.557
4.5 | 1.353 | 0.00923 | -0.159 | 146.602
5 | 1.412 | 0.00983 | -0.16 | 143.611
5.5 | 1.47 | 0.01107 | -0.161 | 132.774
6 | 1.527 | 0.01112 | -0.162 | 137.273
6.5 | 1.584 | 0.01231 | -0.163 | 128.694
7 | 1.64 | 0.01491 | -0.164 | 110.037
7.5 | 1.694 | 0.01298 | -0.165 | 130.514
8 | 1.747 | 0.01335 | -0.166 | 130.866
8.5 | 1.798 | 0.01448 | -0.167 | 124.213
9 | 1.848 | 0.01515 | -0.168 | 122.009
9.5 | 1.896 | 0.01566 | -0.169 | 121.101
10 | 1.943 | 0.01624 | -0.169 | 119.615
10.5 | 1.988 | 0.01676 | -0.17 | 118.626
11 | 2.021 | 0.01737 | -0.171 | 116.408
11.5 | 2.048 | 0.01786 | -0.172 | 114.682
12 | 2.069 | 0.01849 | -0.173 | 111.936
12.5 | 2.084 | 0.01928 | -0.173 | 108.124
13 | 2.093 | 0.02018 | -0.174 | 103.734
13.5 | 2.095 | 0.02136 | -0.175 | 98.071
14 | 2.091 | 0.02232 | -0.176 | 93.649
14.5 | 2.032 | 0.02822 | -0.172 | 71.991
15 | 2.003 | 0.03026 | -0.172 | 66.197
15.5 | 1.973 | 0.03178 | -0.172 | 62.081
16 | 1.932 | 0.03424 | -0.171 | 56.419
16.5 | 1.89 | 0.03652 | -0.171 | 51.75
17 | 1.841 | 0.04007 | -0.171 | 45.951
17.5 | 1.791 | 0.04337 | -0.17 | 41.299
18 | 1.74 | 0.04527 | -0.171 | 38.442
18.5 | 1.68 | 0.05044 | -0.17 | 33.311

## 116. Re 12M Mach 0.10 (2)
BIGFOIL.COM POLAR EXPORT
goe332
GOE 332 (PFALZ 61) |  |  |  | Cl Max: | 2.0432 | at alpha= | 18 | deg
XFOIL ncrit=9 |  |  |  | L/D Max: | 206.556 | at alpha= | 4.5 | deg
Re: | 12000000 |  |  | Cd Min: | 0.07697 | at alpha= | 20 | deg
Mach: | 0.1 |  |  | Cl=0 at alpha= | -6.3807 | deg
|  |  |  | @ Cl=0.1, Cd= | 0.0060069
|  |  |  | @ Cl=0.4, Cd= | 0.0054978
|  |  |  | @ Cl=0.6, Cd= | 0.0054701
alpha (deg) | Cl | Cd | Cm | Cl/Cd
-20 | -1.4511 | 0.0275 | -0.1542 | -52.7673
-19.5 | -1.4155 | 0.02375 | -0.1565 | -59.6
-19 | -1.3693 | 0.02133 | -0.1579 | -64.196
-18.5 | -1.3265 | 0.01955 | -0.1572 | -67.8517
-18 | -1.2808 | 0.01808 | -0.1564 | -70.8407
-17.5 | -1.232 | 0.01691 | -0.1556 | -72.8563
-17 | -1.1824 | 0.01558 | -0.1551 | -75.8922
-16.5 | -1.134 | 0.01423 | -0.1543 | -79.6908
-16 | -1.0832 | 0.01318 | -0.1534 | -82.1851
-15.5 | -1.0303 | 0.01233 | -0.1528 | -83.5604
-15 | -0.981 | 0.01185 | -0.151 | -82.7848
-14.5 | -0.9293 | 0.01149 | -0.1498 | -80.879
-14 | -0.8743 | 0.01102 | -0.1492 | -79.3376
-13.5 | -0.818 | 0.01063 | -0.1488 | -76.952
-13 | -0.7615 | 0.01021 | -0.1485 | -74.5837
-12.5 | -0.7045 | 0.00987 | -0.1482 | -71.3779
-12 | -0.6474 | 0.00953 | -0.148 | -67.9328
-11.5 | -0.5902 | 0.00923 | -0.1478 | -63.9437
-11 | -0.5327 | 0.00897 | -0.1476 | -59.3868
-10.5 | -0.4755 | 0.00866 | -0.1474 | -54.9076
-10 | -0.4197 | 0.00798 | -0.1472 | -52.594
-9.5 | -0.3628 | 0.00759 | -0.1471 | -47.7997
-9 | -0.3053 | 0.00727 | -0.147 | -41.9945
-8.5 | -0.2474 | 0.00702 | -0.147 | -35.2422
-8 | -0.1891 | 0.00679 | -0.1471 | -27.8498
-7.5 | -0.1308 | 0.00659 | -0.1472 | -19.8483
-7 | -0.0725 | 0.00642 | -0.1473 | -11.2928
-6.5 | -0.014 | 0.00626 | -0.1474 | -2.2364
-6 | 0.0447 | 0.00612 | -0.1477 | 7.3039
-5.5 | 0.1034 | 0.006 | -0.1479 | 17.2333
-5 | 0.1622 | 0.0059 | -0.1482 | 27.4915
-4.5 | 0.2209 | 0.00582 | -0.1485 | 37.9553
-4 | 0.2797 | 0.00574 | -0.1488 | 48.7282
-3.5 | 0.338 | 0.00561 | -0.1491 | 60.2496
-3 | 0.3968 | 0.0055 | -0.1494 | 72.1455
-2.5 | 0.455 | 0.00546 | -0.1497 | 83.3333
-2 | 0.513 | 0.00545 | -0.15 | 94.1284
-1.5 | 0.571 | 0.00545 | -0.1503 | 104.7706
-1 | 0.6287 | 0.00549 | -0.1505 | 114.5173
-0.5 | 0.6859 | 0.00557 | -0.1507 | 123.1418
0 | 0.7424 | 0.00568 | -0.1508 | 130.7042
0.5 | 0.7986 | 0.00581 | -0.1508 | 137.4527
1 | 0.8525 | 0.00613 | -0.1504 | 139.0701
1.5 | 0.9088 | 0.00625 | -0.1505 | 145.408
2 | 0.9649 | 0.00629 | -0.1507 | 153.4022
2.5 | 1.021 | 0.00642 | -0.1508 | 159.0343
3 | 1.0767 | 0.00657 | -0.1508 | 163.8813
3.5 | 1.1326 | 0.00669 | -0.151 | 169.2975
4 | 1.1889 | 0.00656 | -0.1514 | 181.2348
4.5 | 1.2414 | 0.00601 | -0.1512 | 206.5557
5 | 1.2906 | 0.00639 | -0.15 | 201.9718
5.5 | 1.3391 | 0.00703 | -0.1488 | 190.4836
6 | 1.3866 | 0.00768 | -0.1474 | 180.5469
6.5 | 1.4348 | 0.00826 | -0.1462 | 173.7046
7 | 1.4758 | 0.00922 | -0.1436 | 160.0651
7.5 | 1.5253 | 0.00962 | -0.1427 | 158.5551
8 | 1.559 | 0.01086 | -0.1387 | 143.5543
8.5 | 1.601 | 0.01151 | -0.1364 | 139.0964
9 | 1.6421 | 0.01205 | -0.1339 | 136.2739
9.5 | 1.6787 | 0.01262 | -0.1306 | 133.019
10 | 1.7156 | 0.01325 | -0.1274 | 129.4792
10.5 | 1.7513 | 0.01395 | -0.1242 | 125.5412
11 | 1.7846 | 0.01478 | -0.1208 | 120.7442
11.5 | 1.8175 | 0.01567 | -0.1175 | 115.986
12 | 1.8486 | 0.0167 | -0.1141 | 110.6946
12.5 | 1.8767 | 0.01799 | -0.1105 | 104.3191
13 | 1.9026 | 0.01948 | -0.107 | 97.6694
13.5 | 1.9289 | 0.0211 | -0.1039 | 91.4171
14 | 1.9524 | 0.02302 | -0.1009 | 84.8132
14.5 | 1.9729 | 0.02532 | -0.0979 | 77.9186
15 | 1.9898 | 0.02801 | -0.095 | 71.0389
15.5 | 2.0044 | 0.03106 | -0.0922 | 64.5332
16 | 2.0175 | 0.03437 | -0.0897 | 58.6994
16.5 | 2.0288 | 0.03796 | -0.0874 | 53.4457
17 | 2.0378 | 0.04195 | -0.0853 | 48.5769
17.5 | 2.0417 | 0.04655 | -0.0834 | 43.8604
18 | 2.0432 | 0.05158 | -0.0817 | 39.6123
18.5 | 2.0417 | 0.05703 | -0.0803 | 35.8005
19 | 2.0342 | 0.06331 | -0.0791 | 32.1308
19.5 | 2.0272 | 0.06963 | -0.0782 | 29.1139
20 | 2.0128 | 0.07697 | -0.0776 | 26.1504

## 117. Re 12M Mach 0.25 (1)
BIGFOIL.COM POLAR EXPORT
goe332
GOE 332 (PFALZ 61) |  |  |  | Cl Max: | 2.078 | at alpha= | 12 | deg
JavaFoil+Calcfoil stall+Eppler ext transition |  |  |  | L/D Max: | 147.329 | at alpha= | 4.5 | deg
Re: | 12000000 |  |  | Cd Min: | 0.00767 | at alpha= | -4.5 | deg
Mach: | 0.25 |  |  | Cl=0 at alpha= | -6.9018 | deg
|  |  |  | @ Cl=0.1, Cd= | 0.0078114
|  |  |  | @ Cl=0.4, Cd= | 0.007798
|  |  |  | @ Cl=0.6, Cd= | 0.0084419
alpha (deg) | Cl | Cd | Cm | Cl/Cd
-19.5 | -0.233 | 0.13593 | -0.068 | -1.711
-19 | -0.263 | 0.13035 | -0.068 | -2.019
-18.5 | -0.29 | 0.12689 | -0.068 | -2.283
-18 | -0.314 | 0.11972 | -0.07 | -2.619
-17.5 | -0.334 | 0.11442 | -0.07 | -2.919
-17 | -0.351 | 0.11114 | -0.07 | -3.16
-16.5 | -0.367 | 0.10261 | -0.073 | -3.576
-16 | -0.379 | 0.09783 | -0.074 | -3.869
-15.5 | -0.387 | 0.09352 | -0.075 | -4.136
-15 | -0.39 | 0.09258 | -0.072 | -4.216
-14.5 | -0.392 | 0.08923 | -0.073 | -4.388
-14 | -0.389 | 0.08646 | -0.072 | -4.499
-13.5 | -0.385 | 0.0793 | -0.076 | -4.851
-13 | -0.375 | 0.07655 | -0.075 | -4.895
-12.5 | -0.361 | 0.07394 | -0.073 | -4.876
-12 | -0.345 | 0.06952 | -0.076 | -4.956
-11.5 | -0.323 | 0.0688 | -0.072 | -4.69
-11 | -0.303 | 0.05891 | -0.083 | -5.14
-10.5 | -0.277 | 0.05388 | -0.087 | -5.139
-10 | -0.245 | 0.05362 | -0.085 | -4.574
-9.5 | -0.215 | 0.04557 | -0.093 | -4.713
-9 | -0.177 | 0.04562 | -0.091 | -3.883
-8.5 | -0.14 | 0.03944 | -0.098 | -3.547
-8 | -0.103 | 0.02513 | -0.113 | -4.089
-7.5 | -0.064 | 0.00847 | -0.137 | -7.618
-7 | -0.011 | 0.00794 | -0.139 | -1.345
-6.5 | 0.045 | 0.00785 | -0.14 | 5.735
-6 | 0.102 | 0.00781 | -0.141 | 13.097
-5.5 | 0.161 | 0.00771 | -0.142 | 20.852
-5 | 0.22 | 0.00825 | -0.143 | 26.699
-4.5 | 0.281 | 0.00767 | -0.144 | 36.602
-4 | 0.342 | 0.00776 | -0.145 | 44.061
-3.5 | 0.403 | 0.0078 | -0.147 | 51.714
-3 | 0.465 | 0.00861 | -0.148 | 54.071
-2.5 | 0.527 | 0.00896 | -0.149 | 58.863
-2 | 0.589 | 0.00829 | -0.15 | 71.078
-1.5 | 0.652 | 0.00916 | -0.151 | 71.154
-1 | 0.714 | 0.00839 | -0.152 | 85.044
-0.5 | 0.775 | 0.0094 | -0.153 | 82.457
0 | 0.842 | 0.00958 | -0.154 | 87.825
0.5 | 0.903 | 0.00978 | -0.155 | 92.282
1 | 0.964 | 0.00989 | -0.156 | 97.474
1.5 | 1.025 | 0.00895 | -0.157 | 114.464
2 | 1.086 | 0.01011 | -0.159 | 107.428
2.5 | 1.147 | 0.00927 | -0.159 | 123.722
3 | 1.208 | 0.01067 | -0.161 | 113.188
3.5 | 1.268 | 0.00958 | -0.162 | 132.346
4 | 1.329 | 0.00917 | -0.163 | 144.922
4.5 | 1.389 | 0.00943 | -0.164 | 147.329
5 | 1.449 | 0.01172 | -0.165 | 123.696
5.5 | 1.509 | 0.01137 | -0.166 | 132.678
6 | 1.567 | 0.01362 | -0.167 | 115.046
6.5 | 1.625 | 0.01275 | -0.168 | 127.484
7 | 1.682 | 0.01561 | -0.168 | 107.788
7.5 | 1.737 | 0.01608 | -0.169 | 107.964
8 | 1.789 | 0.01686 | -0.17 | 106.158
8.5 | 1.84 | 0.01518 | -0.171 | 121.221
9 | 1.89 | 0.01585 | -0.172 | 119.199
9.5 | 1.937 | 0.01656 | -0.173 | 116.982
10 | 1.982 | 0.01719 | -0.174 | 115.246
10.5 | 2.024 | 0.0178 | -0.175 | 113.699
11 | 2.051 | 0.01844 | -0.176 | 111.208
11.5 | 2.069 | 0.01981 | -0.177 | 104.446
12 | 2.078 | 0.01998 | -0.177 | 104.015
12.5 | 2.078 | 0.021 | -0.178 | 98.92
13 | 2.067 | 0.0223 | -0.179 | 92.691
13.5 | 1.998 | 0.02809 | -0.175 | 71.134
14 | 1.953 | 0.0305 | -0.175 | 64.049
14.5 | 1.899 | 0.0332 | -0.174 | 57.208
15 | 1.837 | 0.03577 | -0.174 | 51.352
15.5 | 1.763 | 0.04003 | -0.173 | 44.039
16 | 1.684 | 0.0424 | -0.173 | 39.705
16.5 | 1.592 | 0.04682 | -0.172 | 34.009
17 | 1.494 | 0.05103 | -0.172 | 29.28

## 118. Re 12M Mach 0.25 (2)
BIGFOIL.COM POLAR EXPORT
goe332
GOE 332 (PFALZ 61) |  |  |  | Cl Max: | 2.0059 | at alpha= | 16.5 | deg
XFOIL ncrit=9 |  |  |  | L/D Max: | 207.605 | at alpha= | 4.5 | deg
Re: | 12000000 |  |  | Cd Min: | 0.10336 | at alpha= | 20 | deg
Mach: | 0.25 |  |  | Cl=0 at alpha= | -6.3188 | deg
|  |  |  | @ Cl=0.1, Cd= | 0.0061725
|  |  |  | @ Cl=0.4, Cd= | 0.0055996
|  |  |  | @ Cl=0.6, Cd= | 0.0055078
alpha (deg) | Cl | Cd | Cm | Cl/Cd
-13 | -0.7988 | 0.01813 | -0.164 | -44.0596
-12.5 | -0.7479 | 0.01544 | -0.1631 | -48.4391
-12 | -0.6926 | 0.01355 | -0.1619 | -51.1144
-11.5 | -0.6339 | 0.01229 | -0.1607 | -51.5785
-11 | -0.5738 | 0.01131 | -0.1594 | -50.7339
-10.5 | -0.5135 | 0.01046 | -0.1583 | -49.0918
-10 | -0.4523 | 0.00988 | -0.1573 | -45.7794
-9.5 | -0.3909 | 0.00937 | -0.1564 | -41.7182
-9 | -0.3314 | 0.00837 | -0.1556 | -39.5938
-8.5 | -0.2702 | 0.00778 | -0.1549 | -34.7301
-8 | -0.2081 | 0.00738 | -0.1544 | -28.1978
-7.5 | -0.146 | 0.00707 | -0.154 | -20.6506
-7 | -0.0843 | 0.00679 | -0.1537 | -12.4153
-6.5 | -0.0224 | 0.00655 | -0.1535 | -3.4198
-6 | 0.0394 | 0.00634 | -0.1533 | 6.2145
-5.5 | 0.1009 | 0.00617 | -0.1533 | 16.3533
-5 | 0.1628 | 0.00601 | -0.1533 | 27.0882
-4.5 | 0.2241 | 0.00591 | -0.1534 | 37.9188
-4 | 0.2856 | 0.00581 | -0.1536 | 49.1566
-3.5 | 0.3464 | 0.00574 | -0.1537 | 60.3484
-3 | 0.4075 | 0.00558 | -0.1539 | 73.0287
-2.5 | 0.4681 | 0.00551 | -0.1541 | 84.9546
-2 | 0.5283 | 0.0055 | -0.1543 | 96.0545
-1.5 | 0.5883 | 0.0055 | -0.1545 | 106.9636
-1 | 0.6481 | 0.00554 | -0.1546 | 116.9856
-0.5 | 0.7074 | 0.00561 | -0.1548 | 126.0963
0 | 0.7656 | 0.00575 | -0.1547 | 133.1478
0.5 | 0.8242 | 0.00586 | -0.1548 | 140.6485
1 | 0.8798 | 0.00617 | -0.1543 | 142.5932
1.5 | 0.9376 | 0.00633 | -0.1543 | 148.1201
2 | 0.9958 | 0.00639 | -0.1543 | 155.8372
2.5 | 1.0539 | 0.00651 | -0.1543 | 161.8894
3 | 1.1116 | 0.00667 | -0.1543 | 166.6567
3.5 | 1.1691 | 0.00684 | -0.1542 | 170.9211
4 | 1.2276 | 0.00673 | -0.1545 | 182.4071
4.5 | 1.283 | 0.00618 | -0.1544 | 207.6052
5.5 | 1.3813 | 0.00731 | -0.1509 | 188.9603
6 | 1.4301 | 0.00798 | -0.1491 | 179.2105
7 | 1.5189 | 0.00964 | -0.1439 | 157.5622
7.5 | 1.5679 | 0.01014 | -0.1421 | 154.6252
8 | 1.5939 | 0.01148 | -0.1359 | 138.8415
8.5 | 1.6306 | 0.0122 | -0.1318 | 133.6557
9 | 1.6695 | 0.01288 | -0.1282 | 129.6196
9.5 | 1.7069 | 0.01367 | -0.1245 | 124.8647
10 | 1.7444 | 0.0145 | -0.1209 | 120.3034
10.5 | 1.7785 | 0.01554 | -0.117 | 114.4466
11 | 1.8114 | 0.0167 | -0.1132 | 108.4671
11.5 | 1.8435 | 0.01804 | -0.1095 | 102.1896
12 | 1.8714 | 0.01973 | -0.1056 | 94.8505
12.5 | 1.8972 | 0.02175 | -0.102 | 87.2276
13 | 1.9227 | 0.02396 | -0.0987 | 80.2462
13.5 | 1.9452 | 0.02654 | -0.0955 | 73.2931
14 | 1.9629 | 0.02961 | -0.0923 | 66.2918
14.5 | 1.9766 | 0.03321 | -0.0892 | 59.5182
15 | 1.9873 | 0.03718 | -0.0862 | 53.4508
15.5 | 1.9972 | 0.04142 | -0.0837 | 48.2183
16 | 2.004 | 0.04609 | -0.0814 | 43.4801
16.5 | 2.0059 | 0.05142 | -0.0793 | 39.0101
17 | 2.0036 | 0.05734 | -0.0775 | 34.9424
17.5 | 1.9974 | 0.06373 | -0.0759 | 31.3416
18 | 1.9875 | 0.07073 | -0.0748 | 28.0998
18.5 | 1.972 | 0.07848 | -0.074 | 25.1274
19 | 1.9559 | 0.08654 | -0.0738 | 22.6011
19.5 | 1.941 | 0.09451 | -0.0739 | 20.5375
20 | 1.9211 | 0.10336 | -0.0747 | 18.5865

## 119. Re 12M Mach 0.50 (1)
BIGFOIL.COM POLAR EXPORT
goe332
GOE 332 (PFALZ 61) |  |  |  | Cl Max: | 2.02 | at alpha= | 9 | deg
JavaFoil+Calcfoil stall+Eppler ext transition |  |  |  | L/D Max: | 149.461 | at alpha= | 4 | deg
Re: | 12000000 |  |  | Cd Min: | 0.00776 | at alpha= | -4 | deg
Mach: | 0.5 |  |  | Cl=0 at alpha= | -6.9306 | deg
|  |  |  | @ Cl=0.1, Cd= | 0.038197
|  |  |  | @ Cl=0.4, Cd= | 0.0077947
|  |  |  | @ Cl=0.6, Cd= | 0.0091499
alpha (deg) | Cl | Cd | Cm | Cl/Cd
-20 | -0.693 | 0.15107 | -0.076 | -4.588
-19.5 | -0.668 | 0.14719 | -0.076 | -4.535
-19 | -0.643 | 0.13644 | -0.078 | -4.713
-18.5 | -0.617 | 0.13076 | -0.078 | -4.72
-18 | -0.591 | 0.12568 | -0.079 | -4.703
-17.5 | -0.565 | 0.12076 | -0.078 | -4.677
-17 | -0.537 | 0.12308 | -0.076 | -4.362
-16.5 | -0.51 | 0.11918 | -0.074 | -4.278
-16 | -0.483 | 0.11561 | -0.073 | -4.181
-15.5 | -0.457 | 0.11149 | -0.074 | -4.103
-15 | -0.431 | 0.10752 | -0.074 | -4.012
-14.5 | -0.405 | 0.09967 | -0.075 | -4.067
-14 | -0.379 | 0.09526 | -0.075 | -3.98
-13.5 | -0.353 | 0.09089 | -0.076 | -3.883
-13 | -0.326 | 0.09274 | -0.076 | -3.52
-12.5 | -0.3 | 0.08399 | -0.076 | -3.574
-12 | -0.274 | 0.08763 | -0.077 | -3.122
-11.5 | -0.247 | 0.08303 | -0.077 | -2.975
-11 | -0.22 | 0.07633 | -0.077 | -2.888
-10.5 | -0.194 | 0.06939 | -0.079 | -2.794
-10 | -0.167 | 0.06485 | -0.08 | -2.578
-9.5 | -0.141 | 0.05889 | -0.083 | -2.389
-9 | -0.114 | 0.05328 | -0.09 | -2.146
-8.5 | -0.088 | 0.04816 | -0.096 | -1.82
-8 | -0.06 | 0.04507 | -0.097 | -1.338
-7.5 | -0.033 | 0.041 | -0.102 | -0.806
-7 | -0.005 | 0.03834 | -0.106 | -0.141
-6.5 | 0.031 | 0.03747 | -0.105 | 0.841
-6 | 0.081 | 0.04149 | -0.086 | 1.948
-5.5 | 0.138 | 0.03161 | -0.112 | 4.377
-5 | 0.233 | 0.00853 | -0.16 | 27.289
-4.5 | 0.302 | 0.00847 | -0.161 | 35.681
-4 | 0.373 | 0.00776 | -0.162 | 48.007
-3.5 | 0.443 | 0.00785 | -0.164 | 56.511
-3 | 0.514 | 0.00926 | -0.165 | 55.514
-2.5 | 0.585 | 0.00934 | -0.166 | 62.638
-2 | 0.656 | 0.00844 | -0.167 | 77.647
-1.5 | 0.726 | 0.00957 | -0.169 | 75.878
-1 | 0.796 | 0.00965 | -0.17 | 82.535
-0.5 | 0.865 | 0.00996 | -0.171 | 86.859
0 | 0.94 | 0.01022 | -0.172 | 91.973
0.5 | 1.008 | 0.0105 | -0.173 | 96.01
1 | 1.076 | 0.00896 | -0.175 | 120.045
1.5 | 1.143 | 0.01092 | -0.176 | 104.737
2 | 1.211 | 0.00959 | -0.177 | 126.325
2.5 | 1.278 | 0.00956 | -0.178 | 133.72
3 | 1.346 | 0.01177 | -0.179 | 114.302
3.5 | 1.413 | 0.01197 | -0.181 | 118.006
4 | 1.48 | 0.0099 | -0.182 | 149.461
4.5 | 1.546 | 0.01043 | -0.183 | 148.209
5 | 1.611 | 0.01367 | -0.184 | 117.823
5.5 | 1.675 | 0.01589 | -0.185 | 105.419
6 | 1.738 | 0.01421 | -0.186 | 122.307
6.5 | 1.798 | 0.0187 | -0.187 | 96.15
7 | 1.857 | 0.01572 | -0.188 | 118.099
7.5 | 1.908 | 0.01666 | -0.189 | 114.477
8 | 1.953 | 0.02194 | -0.19 | 89.008
8.5 | 1.991 | 0.01845 | -0.191 | 107.933
9 | 2.02 | 0.02086 | -0.192 | 96.848
9.5 | 1.993 | 0.02641 | -0.189 | 75.481
10 | 1.975 | 0.02885 | -0.189 | 68.455
10.5 | 1.929 | 0.03182 | -0.188 | 60.635
11 | 1.668 | 0.03724 | -0.187 | 44.797
11.5 | 1.171 | 0.05133 | -0.181 | 22.82
12 | 1.218 | 0.04684 | -0.185 | 25.999
12.5 | 1.07 | 0.09724 | -0.094 | 11
13 | 1.262 | 0.05854 | -0.182 | 21.558
13.5 | 1.284 | 0.06446 | -0.181 | 19.923
14 | 1.306 | 0.06895 | -0.18 | 18.948

## 120. Re 12M Mach 0.50 (2)
BIGFOIL.COM POLAR EXPORT
goe332
GOE 332 (PFALZ 61) |  |  |  | Cl Max: | 1.8963 | at alpha= | 12 | deg
XFOIL ncrit=9 |  |  |  | L/D Max: | 199.921 | at alpha= | 5 | deg
Re: | 12000000 |  |  | Cd Min: | 0.2365 | at alpha= | -20 | deg
Mach: | 0.5 |  |  | Cl=0 at alpha= | -7.9722 | deg
|  |  |  | @ Cl=0.1, Cd= | 0.044893
|  |  |  | @ Cl=0.4, Cd= | 0.006281
|  |  |  | @ Cl=0.6, Cd= | 0.0058
alpha (deg) | Cl | Cd | Cm | Cl/Cd
-20 | -0.4596 | 0.2365 | -0.0212 | -1.9433
-19.5 | -0.4359 | 0.22766 | -0.0271 | -1.9147
-19 | -0.4101 | 0.22033 | -0.0326 | -1.8613
-18.5 | -0.3844 | 0.21276 | -0.0381 | -1.8067
-18 | -0.3613 | 0.20381 | -0.0439 | -1.7727
-17.5 | -0.3363 | 0.19551 | -0.0497 | -1.7201
-17 | -0.3116 | 0.18723 | -0.0556 | -1.6643
-16.5 | -0.2883 | 0.18015 | -0.0602 | -1.6003
-16 | -0.2703 | 0.17227 | -0.0641 | -1.569
-15.5 | -0.2593 | 0.1656 | -0.0654 | -1.5658
-15 | -0.2398 | 0.15918 | -0.0687 | -1.5065
-14.5 | -0.221 | 0.15236 | -0.0721 | -1.4505
-14 | -0.2037 | 0.14531 | -0.0755 | -1.4018
-13.5 | -0.1875 | 0.13832 | -0.0788 | -1.3556
-13 | -0.1675 | 0.13224 | -0.0818 | -1.2666
-12.5 | -0.1518 | 0.12547 | -0.0849 | -1.2099
-12 | -0.135 | 0.11903 | -0.0879 | -1.1342
-11.5 | -0.1188 | 0.11263 | -0.0909 | -1.0548
-11 | -0.0987 | 0.107 | -0.0937 | -0.92243
-10.5 | -0.0828 | 0.10068 | -0.0967 | -0.82241
-10 | -0.0686 | 0.09414 | -0.1 | -0.7287
-9.5 | -0.0533 | 0.08786 | -0.1033 | -0.60665
-9 | -0.0317 | 0.08268 | -0.1061 | -0.38341
-8.5 | -0.0112 | 0.07732 | -0.1092 | -0.14485
-8 | -0.0008 | 0.07037 | -0.1136 | -0.011368
-7.5 | 0.0136 | 0.06412 | -0.1179 | 0.2121
-7 | 0.0278 | 0.0572 | -0.1255 | 0.48601
-6.5 | 0.066 | 0.05104 | -0.135 | 1.2931
-6 | 0.1092 | 0.04323 | -0.1475 | 2.526
-5.5 | 0.1519 | 0.02978 | -0.1655 | 5.1007
-5 | 0.1747 | 0.01175 | -0.1765 | 14.8681
-4.5 | 0.2373 | 0.00811 | -0.1763 | 29.2602
-4 | 0.308 | 0.00691 | -0.1753 | 44.5731
-3.5 | 0.3807 | 0.00634 | -0.1746 | 60.0473
-3 | 0.4526 | 0.00612 | -0.1739 | 73.9542
-2.5 | 0.5237 | 0.00599 | -0.1734 | 87.429
-2 | 0.5941 | 0.0058 | -0.173 | 102.431
-1.5 | 0.6636 | 0.0058 | -0.1726 | 114.4138
-1 | 0.7326 | 0.00583 | -0.1723 | 125.6604
-0.5 | 0.801 | 0.00591 | -0.1721 | 135.533
0 | 0.8683 | 0.00605 | -0.1716 | 143.5207
0.5 | 0.9351 | 0.0062 | -0.1712 | 150.8226
1 | 1.0004 | 0.00644 | -0.1705 | 155.3416
1.5 | 1.0643 | 0.00674 | -0.1695 | 157.908
2.5 | 1.1975 | 0.00701 | -0.1684 | 170.8274
3 | 1.2642 | 0.00718 | -0.1677 | 176.0724
3.5 | 1.33 | 0.00741 | -0.1667 | 179.4872
4 | 1.3946 | 0.00768 | -0.1653 | 181.5885
4.5 | 1.4611 | 0.00743 | -0.1648 | 196.6487
5 | 1.5134 | 0.00757 | -0.1609 | 199.9207
5.5 | 1.5507 | 0.00867 | -0.1542 | 178.8581
6 | 1.5942 | 0.00951 | -0.1485 | 167.6341
6.5 | 1.6109 | 0.01135 | -0.1386 | 141.9295
7 | 1.6569 | 0.01236 | -0.1337 | 134.0534
7.5 | 1.7009 | 0.01357 | -0.1286 | 125.3427
8.5 | 1.7384 | 0.01918 | -0.1142 | 90.6361
9 | 1.7751 | 0.02164 | -0.1099 | 82.0287
9.5 | 1.8075 | 0.02456 | -0.1057 | 73.5953
10 | 1.8364 | 0.02785 | -0.1014 | 65.939
10.5 | 1.8578 | 0.03179 | -0.0969 | 58.4398
11 | 1.8769 | 0.03606 | -0.0927 | 52.0494
11.5 | 1.8898 | 0.04093 | -0.0885 | 46.1715
12 | 1.8963 | 0.04648 | -0.0846 | 40.7982
12.5 | 1.8938 | 0.05288 | -0.0808 | 35.8132
13 | 1.884 | 0.06013 | -0.0775 | 31.3321
13.5 | 1.8655 | 0.06829 | -0.0748 | 27.3173
14 | 1.8382 | 0.07756 | -0.0729 | 23.7004
14.5 | 1.8027 | 0.088 | -0.0722 | 20.4852
15 | 1.7633 | 0.09916 | -0.0726 | 17.7824
15.5 | 1.7236 | 0.11086 | -0.0743 | 15.5475
16 | 1.6853 | 0.12288 | -0.0772 | 13.715
16.5 | 1.6503 | 0.13514 | -0.0812 | 12.2118
17 | 1.6188 | 0.14747 | -0.0863 | 10.9771

## 121. Re 14M Mach 0.00 (1)
BIGFOIL.COM POLAR EXPORT
goe332
GOE 332 (PFALZ 61) |  |  |  | Cl Max: | 2.099 | at alpha= | 13.5 | deg
JavaFoil+Calcfoil stall+Eppler ext transition |  |  |  | L/D Max: | 143.313 | at alpha= | 5 | deg
Re: | 14000000 |  |  | Cd Min: | 0.00766 | at alpha= | -4.5 | deg
Mach: | 0 |  |  | Cl=0 at alpha= | -6.9 | deg
|  |  |  | @ Cl=0.1, Cd= | 0.0081
|  |  |  | @ Cl=0.4, Cd= | 0.0077915
|  |  |  | @ Cl=0.6, Cd= | 0.008889
alpha (deg) | Cl | Cd | Cm | Cl/Cd
-20 | -0.568 | 0.14219 | -0.063 | -3.994
-19.5 | -0.57 | 0.13362 | -0.065 | -4.263
-19 | -0.567 | 0.13146 | -0.064 | -4.314
-18.5 | -0.565 | 0.12514 | -0.065 | -4.516
-18 | -0.561 | 0.12262 | -0.064 | -4.573
-17.5 | -0.556 | 0.11668 | -0.065 | -4.761
-17 | -0.548 | 0.11363 | -0.064 | -4.82
-16.5 | -0.54 | 0.10816 | -0.066 | -4.993
-16 | -0.534 | 0.09617 | -0.072 | -5.553
-15.5 | -0.522 | 0.09086 | -0.073 | -5.75
-15 | -0.509 | 0.0869 | -0.074 | -5.853
-14.5 | -0.493 | 0.08151 | -0.076 | -6.053
-14 | -0.473 | 0.08186 | -0.073 | -5.775
-13.5 | -0.453 | 0.07711 | -0.075 | -5.877
-13 | -0.435 | 0.0666 | -0.082 | -6.536
-12.5 | -0.41 | 0.06477 | -0.082 | -6.33
-12 | -0.384 | 0.05962 | -0.084 | -6.445
-11.5 | -0.354 | 0.05841 | -0.083 | -6.06
-11 | -0.326 | 0.0511 | -0.089 | -6.381
-10.5 | -0.299 | 0.04035 | -0.098 | -7.421
-10 | -0.295 | 0.01207 | -0.123 | -24.451
-9.5 | -0.26 | 0.0094 | -0.128 | -27.673
-9 | -0.214 | 0.00856 | -0.13 | -25.049
-8.5 | -0.166 | 0.00911 | -0.131 | -18.208
-8 | -0.116 | 0.00788 | -0.132 | -14.712
-7.5 | -0.064 | 0.00789 | -0.133 | -8.106
-7 | -0.011 | 0.0078 | -0.134 | -1.352
-6.5 | 0.044 | 0.00774 | -0.135 | 5.718
-6 | 0.1 | 0.0081 | -0.136 | 12.361
-5.5 | 0.157 | 0.00854 | -0.137 | 18.392
-5 | 0.215 | 0.008 | -0.139 | 26.856
-4.5 | 0.273 | 0.00766 | -0.14 | 35.694
-4 | 0.332 | 0.00832 | -0.141 | 39.967
-3.5 | 0.392 | 0.00774 | -0.142 | 50.599
-3 | 0.451 | 0.00812 | -0.143 | 55.621
-2.5 | 0.511 | 0.00812 | -0.144 | 62.999
-2 | 0.571 | 0.00887 | -0.145 | 64.417
-1.5 | 0.632 | 0.00891 | -0.146 | 70.876
-1 | 0.692 | 0.0091 | -0.147 | 75.997
-0.5 | 0.751 | 0.00929 | -0.148 | 80.846
0 | 0.815 | 0.00948 | -0.149 | 86.042
0.5 | 0.875 | 0.00866 | -0.15 | 100.936
1 | 0.934 | 0.00972 | -0.151 | 96.064
1.5 | 0.993 | 0.0098 | -0.152 | 101.342
2 | 1.052 | 0.00877 | -0.154 | 119.933
2.5 | 1.111 | 0.01013 | -0.154 | 109.714
3 | 1.17 | 0.0103 | -0.155 | 113.584
3.5 | 1.229 | 0.01052 | -0.157 | 116.781
4 | 1.288 | 0.01022 | -0.158 | 126.02
4.5 | 1.347 | 0.01072 | -0.159 | 125.641
5 | 1.405 | 0.0098 | -0.159 | 143.313
5.5 | 1.463 | 0.0126 | -0.16 | 116.1
6 | 1.52 | 0.01111 | -0.161 | 136.79
6.5 | 1.577 | 0.01202 | -0.162 | 131.203
7 | 1.633 | 0.01222 | -0.163 | 133.641
7.5 | 1.686 | 0.01277 | -0.164 | 132.036
8 | 1.739 | 0.01555 | -0.165 | 111.823
8.5 | 1.79 | 0.01409 | -0.166 | 127.077
9 | 1.84 | 0.0147 | -0.167 | 125.224
9.5 | 1.889 | 0.01514 | -0.168 | 124.738
10 | 1.936 | 0.01574 | -0.169 | 123.004
10.5 | 1.981 | 0.01622 | -0.169 | 122.116
11 | 2.015 | 0.0168 | -0.17 | 119.977
11.5 | 2.043 | 0.01724 | -0.171 | 118.535
12 | 2.066 | 0.01793 | -0.172 | 115.245
12.5 | 2.083 | 0.01872 | -0.173 | 111.256
13 | 2.094 | 0.01969 | -0.173 | 106.378
13.5 | 2.099 | 0.02051 | -0.174 | 102.339
14 | 2.098 | 0.02158 | -0.175 | 97.233
14.5 | 2.091 | 0.02251 | -0.176 | 92.912
15 | 2.029 | 0.0284 | -0.172 | 71.446
15.5 | 2.003 | 0.02981 | -0.172 | 67.202
16 | 1.966 | 0.03233 | -0.171 | 60.829
16.5 | 1.926 | 0.03515 | -0.171 | 54.784
17 | 1.889 | 0.0368 | -0.171 | 51.323
17.5 | 1.841 | 0.04026 | -0.17 | 45.743
18 | 1.795 | 0.0433 | -0.17 | 41.45
18.5 | 1.744 | 0.04664 | -0.17 | 37.398

## 122. Re 14M Mach 0.00 (2)
BIGFOIL.COM POLAR EXPORT
goe332
GOE 332 (PFALZ 61) |  |  |  | Cl Max: | 2.0713 | at alpha= | 18.5 | deg
XFOIL ncrit=9 |  |  |  | L/D Max: | 199.238 | at alpha= | 5 | deg
Re: | 14000000 |  |  | Cd Min: | 0.06929 | at alpha= | 20 | deg
Mach: | 0 |  |  | Cl=0 at alpha= | -6.3926 | deg
|  |  |  | @ Cl=0.1, Cd= | 0.0057977
|  |  |  | @ Cl=0.4, Cd= | 0.0054066
|  |  |  | @ Cl=0.6, Cd= | 0.0054019
alpha (deg) | Cl | Cd | Cm | Cl/Cd
-20 | -1.4617 | 0.01927 | -0.1524 | -75.8537
-19.5 | -1.414 | 0.01797 | -0.1526 | -78.6867
-19 | -1.369 | 0.01686 | -0.1519 | -81.1981
-18.5 | -1.3221 | 0.01586 | -0.1512 | -83.3607
-18 | -1.2731 | 0.01495 | -0.1507 | -85.1572
-17.5 | -1.2224 | 0.01413 | -0.1504 | -86.511
-17 | -1.1723 | 0.01331 | -0.1498 | -88.0766
-16.5 | -1.1225 | 0.01238 | -0.1493 | -90.6704
-16 | -1.071 | 0.01159 | -0.1488 | -92.4072
-15.5 | -1.0221 | 0.01105 | -0.1476 | -92.4977
-15 | -0.9726 | 0.01074 | -0.1464 | -90.5587
-14.5 | -0.9189 | 0.01034 | -0.1461 | -88.8685
-14 | -0.864 | 0.00997 | -0.1459 | -86.66
-13.5 | -0.8085 | 0.00963 | -0.1457 | -83.9564
-13 | -0.7527 | 0.00931 | -0.1457 | -80.8485
-12.5 | -0.6966 | 0.00902 | -0.1456 | -77.2284
-12 | -0.6402 | 0.00876 | -0.1455 | -73.0822
-11.5 | -0.5838 | 0.0085 | -0.1455 | -68.6824
-11 | -0.5271 | 0.00829 | -0.1455 | -63.5826
-10.5 | -0.4705 | 0.00804 | -0.1455 | -58.5199
-10 | -0.4143 | 0.00768 | -0.1455 | -53.9453
-9.5 | -0.358 | 0.00729 | -0.1455 | -49.1084
-9 | -0.301 | 0.00698 | -0.1456 | -43.1232
-8.5 | -0.2437 | 0.00673 | -0.1457 | -36.211
-7.5 | -0.1284 | 0.00632 | -0.146 | -20.3165
-7 | -0.0704 | 0.00616 | -0.1463 | -11.4286
-6.5 | -0.0125 | 0.00602 | -0.1465 | -2.0764
-6 | 0.0457 | 0.0059 | -0.1468 | 7.7458
-5.5 | 0.1041 | 0.00579 | -0.1471 | 17.9793
-5 | 0.1624 | 0.00571 | -0.1474 | 28.4413
-4.5 | 0.2208 | 0.00564 | -0.1478 | 39.1489
-4 | 0.2789 | 0.00558 | -0.1481 | 49.9821
-3.5 | 0.3373 | 0.00548 | -0.1485 | 61.5511
-3 | 0.3951 | 0.00541 | -0.1488 | 73.0314
-2.5 | 0.453 | 0.00537 | -0.1491 | 84.3575
-2 | 0.5109 | 0.00535 | -0.1494 | 95.4953
-1.5 | 0.5685 | 0.00535 | -0.1497 | 106.2617
0 | 0.7384 | 0.00563 | -0.1502 | 131.1545
0.5 | 0.7932 | 0.00585 | -0.15 | 135.5897
1 | 0.848 | 0.00607 | -0.1499 | 139.7035
1.5 | 0.9041 | 0.00619 | -0.15 | 146.0582
2 | 0.9601 | 0.00623 | -0.1502 | 154.1091
2.5 | 1.0158 | 0.00634 | -0.1503 | 160.2208
3 | 1.0719 | 0.00645 | -0.1505 | 166.186
3.5 | 1.1276 | 0.00657 | -0.1507 | 171.6286
4 | 1.1828 | 0.00653 | -0.151 | 181.1332
4.5 | 1.2371 | 0.00632 | -0.1513 | 195.7437
5 | 1.2811 | 0.00643 | -0.1491 | 199.2379
5.5 | 1.3311 | 0.00703 | -0.1484 | 189.3457
6.5 | 1.4228 | 0.00848 | -0.1452 | 167.783
7 | 1.4714 | 0.00896 | -0.1442 | 164.2188
7.5 | 1.52 | 0.00941 | -0.1432 | 161.5303
8 | 1.5551 | 0.01059 | -0.1397 | 146.8461
8.5 | 1.6 | 0.01112 | -0.1381 | 143.8849
9 | 1.6434 | 0.01162 | -0.1362 | 141.4286
9.5 | 1.6829 | 0.01216 | -0.1336 | 138.3964
10 | 1.7195 | 0.0127 | -0.1304 | 135.3937
10.5 | 1.7549 | 0.01335 | -0.1272 | 131.4532
11 | 1.7895 | 0.01406 | -0.124 | 127.276
11.5 | 1.8233 | 0.01484 | -0.1209 | 122.8639
12 | 1.8546 | 0.01576 | -0.1175 | 117.6777
12.5 | 1.8834 | 0.01687 | -0.1139 | 111.642
13 | 1.9115 | 0.0181 | -0.1106 | 105.6077
13.5 | 1.9382 | 0.0195 | -0.1074 | 99.3949
14 | 1.9629 | 0.02116 | -0.1043 | 92.7647
14.5 | 1.9843 | 0.02315 | -0.1012 | 85.7149
15 | 2.0029 | 0.02553 | -0.0982 | 78.4528
15.5 | 2.0197 | 0.02816 | -0.0953 | 71.7223
16 | 2.0366 | 0.03093 | -0.0929 | 65.8455
16.5 | 2.0493 | 0.03417 | -0.0905 | 59.9737
17 | 2.0604 | 0.03767 | -0.0882 | 54.696
17.5 | 2.0671 | 0.04179 | -0.0861 | 49.464
18 | 2.0694 | 0.04645 | -0.0842 | 44.5511
18.5 | 2.0713 | 0.05133 | -0.0826 | 40.3526
19 | 2.067 | 0.057 | -0.0811 | 36.2632
19.5 | 2.0608 | 0.06304 | -0.08 | 32.6904
20 | 2.0536 | 0.06929 | -0.0791 | 29.6378

## 123. Re 14M Mach 0.10 (1)
BIGFOIL.COM POLAR EXPORT
goe332
GOE 332 (PFALZ 61) |  |  |  | Cl Max: | 2.095 | at alpha= | 13.5 | deg
JavaFoil+Calcfoil stall+Eppler ext transition |  |  |  | L/D Max: | 143.118 | at alpha= | 5 | deg
Re: | 14000000 |  |  | Cd Min: | 0.00767 | at alpha= | -4.5 | deg
Mach: | 0.1 |  |  | Cl=0 at alpha= | -6.9 | deg
|  |  |  | @ Cl=0.1, Cd= | 0.0081435
|  |  |  | @ Cl=0.4, Cd= | 0.007833
|  |  |  | @ Cl=0.6, Cd= | 0.0089241
alpha (deg) | Cl | Cd | Cm | Cl/Cd
-20 | -0.534 | 0.14201 | -0.064 | -3.763
-19.5 | -0.538 | 0.13417 | -0.066 | -4.012
-19 | -0.539 | 0.13032 | -0.065 | -4.137
-18.5 | -0.539 | 0.12539 | -0.066 | -4.299
-18 | -0.537 | 0.12169 | -0.065 | -4.412
-17.5 | -0.536 | 0.11334 | -0.068 | -4.727
-17 | -0.529 | 0.11307 | -0.065 | -4.677
-16.5 | -0.522 | 0.10936 | -0.065 | -4.772
-16 | -0.517 | 0.09903 | -0.07 | -5.22
-15.5 | -0.508 | 0.09265 | -0.073 | -5.483
-15 | -0.496 | 0.08853 | -0.073 | -5.603
-14.5 | -0.479 | 0.08784 | -0.071 | -5.458
-14 | -0.464 | 0.0826 | -0.073 | -5.614
-13.5 | -0.446 | 0.07727 | -0.075 | -5.776
-13 | -0.429 | 0.0682 | -0.081 | -6.284
-12.5 | -0.405 | 0.06601 | -0.081 | -6.132
-12 | -0.38 | 0.06063 | -0.084 | -6.27
-11.5 | -0.351 | 0.05951 | -0.083 | -5.894
-11 | -0.323 | 0.05293 | -0.087 | -6.1
-10.5 | -0.293 | 0.04691 | -0.092 | -6.247
-10 | -0.269 | 0.03064 | -0.106 | -8.781
-9.5 | -0.259 | 0.00966 | -0.128 | -26.786
-9 | -0.214 | 0.00857 | -0.13 | -24.996
-8.5 | -0.166 | 0.00933 | -0.131 | -17.753
-8 | -0.116 | 0.00789 | -0.133 | -14.709
-7.5 | -0.064 | 0.00788 | -0.134 | -8.137
-7 | -0.011 | 0.00783 | -0.135 | -1.349
-6.5 | 0.044 | 0.00778 | -0.136 | 5.704
-6 | 0.101 | 0.00815 | -0.137 | 12.33
-5.5 | 0.158 | 0.00855 | -0.138 | 18.431
-5 | 0.216 | 0.00796 | -0.139 | 27.08
-4.5 | 0.275 | 0.00767 | -0.14 | 35.808
-4 | 0.334 | 0.00829 | -0.142 | 40.268
-3.5 | 0.394 | 0.0078 | -0.143 | 50.481
-3 | 0.454 | 0.00813 | -0.144 | 55.818
-2.5 | 0.514 | 0.00817 | -0.145 | 62.88
-2 | 0.574 | 0.00889 | -0.146 | 64.6
-1.5 | 0.635 | 0.00897 | -0.147 | 70.749
-1 | 0.695 | 0.00916 | -0.148 | 75.848
-0.5 | 0.755 | 0.00935 | -0.149 | 80.687
0 | 0.819 | 0.00947 | -0.15 | 86.491
0.5 | 0.879 | 0.00867 | -0.151 | 101.413
1 | 0.938 | 0.00974 | -0.152 | 96.33
1.5 | 0.998 | 0.00881 | -0.153 | 113.21
2 | 1.057 | 0.0089 | -0.154 | 118.79
2.5 | 1.117 | 0.01019 | -0.155 | 109.56
3 | 1.176 | 0.01028 | -0.156 | 114.363
3.5 | 1.235 | 0.01051 | -0.157 | 117.547
4 | 1.294 | 0.01026 | -0.158 | 126.133
4.5 | 1.353 | 0.01079 | -0.159 | 125.449
5 | 1.412 | 0.00986 | -0.16 | 143.118
5.5 | 1.47 | 0.01269 | -0.161 | 115.849
6 | 1.527 | 0.01116 | -0.162 | 136.801
6.5 | 1.584 | 0.0121 | -0.163 | 130.938
7 | 1.64 | 0.0123 | -0.164 | 133.319
7.5 | 1.694 | 0.01286 | -0.165 | 131.739
8 | 1.747 | 0.01569 | -0.166 | 111.333
8.5 | 1.798 | 0.0142 | -0.167 | 126.625
9 | 1.848 | 0.01482 | -0.168 | 124.687
9.5 | 1.896 | 0.01535 | -0.169 | 123.563
10 | 1.943 | 0.01588 | -0.169 | 122.375
10.5 | 1.988 | 0.01643 | -0.17 | 120.99
11 | 2.021 | 0.01696 | -0.171 | 119.205
11.5 | 2.048 | 0.01759 | -0.172 | 116.431
12 | 2.069 | 0.01813 | -0.173 | 114.13
12.5 | 2.084 | 0.01897 | -0.174 | 109.877
13 | 2.093 | 0.01979 | -0.174 | 105.764
13.5 | 2.095 | 0.02085 | -0.175 | 100.486
14 | 2.091 | 0.02173 | -0.176 | 96.213
14.5 | 2.08 | 0.02276 | -0.177 | 91.38
15 | 2.008 | 0.02945 | -0.172 | 68.181
15.5 | 1.977 | 0.03083 | -0.172 | 64.119
16 | 1.938 | 0.03312 | -0.172 | 58.515
16.5 | 1.891 | 0.03639 | -0.171 | 51.961
17 | 1.845 | 0.03915 | -0.171 | 47.137
17.5 | 1.795 | 0.04215 | -0.171 | 42.585
18 | 1.741 | 0.04518 | -0.171 | 38.54
18.5 | 1.683 | 0.04932 | -0.17 | 34.12

## 124. Re 14M Mach 0.10 (2)
BIGFOIL.COM POLAR EXPORT
goe332
GOE 332 (PFALZ 61) |  |  |  | Cl Max: | 2.0621 | at alpha= | 18 | deg
XFOIL ncrit=9 |  |  |  | L/D Max: | 199.181 | at alpha= | 5 | deg
Re: | 14000000 |  |  | Cd Min: | 0.07363 | at alpha= | 20 | deg
Mach: | 0.1 |  |  | Cl=0 at alpha= | -6.3816 | deg
|  |  |  | @ Cl=0.1, Cd= | 0.0058175
|  |  |  | @ Cl=0.4, Cd= | 0.005418
|  |  |  | @ Cl=0.6, Cd= | 0.0053897
alpha (deg) | Cl | Cd | Cm | Cl/Cd
-20 | -1.4705 | 0.02355 | -0.1579 | -62.4416
-19.5 | -1.4271 | 0.021 | -0.159 | -67.9571
-19 | -1.3852 | 0.01925 | -0.1581 | -71.9584
-18.5 | -1.34 | 0.01782 | -0.1571 | -75.1964
-18 | -1.2922 | 0.01658 | -0.1562 | -77.9373
-17.5 | -1.2414 | 0.01551 | -0.1556 | -80.0387
-17 | -1.1903 | 0.01457 | -0.1548 | -81.6953
-16.5 | -1.1391 | 0.0136 | -0.1539 | -83.7574
-16 | -1.0878 | 0.01255 | -0.1531 | -86.6773
-15.5 | -1.0385 | 0.0118 | -0.1516 | -88.0085
-15 | -0.9887 | 0.01134 | -0.1501 | -87.1869
-14.5 | -0.934 | 0.01083 | -0.1495 | -86.2419
-14 | -0.8781 | 0.01038 | -0.149 | -84.5954
-13.5 | -0.8215 | 0.00999 | -0.1487 | -82.2322
-13 | -0.7646 | 0.00961 | -0.1484 | -79.563
-12.5 | -0.7074 | 0.00929 | -0.1481 | -76.1464
-12 | -0.6501 | 0.00899 | -0.1478 | -72.3137
-11.5 | -0.5926 | 0.0087 | -0.1476 | -68.1149
-11 | -0.535 | 0.00847 | -0.1475 | -63.1641
-10.5 | -0.4775 | 0.0082 | -0.1473 | -58.2317
-10 | -0.4199 | 0.00798 | -0.1472 | -52.619
-9.5 | -0.3632 | 0.00746 | -0.1471 | -48.6863
-9 | -0.3057 | 0.0071 | -0.147 | -43.0563
-8.5 | -0.2477 | 0.00682 | -0.147 | -36.3196
-8 | -0.1895 | 0.00658 | -0.1471 | -28.7994
-7.5 | -0.131 | 0.00638 | -0.1472 | -20.5329
-7 | -0.0725 | 0.0062 | -0.1474 | -11.6935
-6.5 | -0.0139 | 0.00606 | -0.1475 | -2.2937
-6 | 0.0448 | 0.00593 | -0.1478 | 7.5548
-5.5 | 0.1037 | 0.00581 | -0.148 | 17.8485
-5 | 0.1625 | 0.00572 | -0.1483 | 28.4091
-4.5 | 0.2214 | 0.00565 | -0.1486 | 39.1858
-4 | 0.28 | 0.00559 | -0.1489 | 50.0894
-3.5 | 0.3389 | 0.0055 | -0.1493 | 61.6182
-3 | 0.3971 | 0.00542 | -0.1496 | 73.2657
-2.5 | 0.4553 | 0.00538 | -0.1498 | 84.6283
-2 | 0.5136 | 0.00536 | -0.1502 | 95.8209
-1.5 | 0.5716 | 0.00536 | -0.1505 | 106.6418
-1 | 0.629 | 0.00542 | -0.1507 | 116.0517
-0.5 | 0.6861 | 0.00552 | -0.1508 | 124.2935
0 | 0.7426 | 0.00564 | -0.1509 | 131.6667
0.5 | 0.7979 | 0.00585 | -0.1507 | 136.3932
1 | 0.8529 | 0.00608 | -0.1506 | 140.2796
1.5 | 0.9094 | 0.0062 | -0.1507 | 146.6774
2.5 | 1.0218 | 0.00636 | -0.151 | 160.6604
3 | 1.0782 | 0.00647 | -0.1512 | 166.6461
3.5 | 1.1343 | 0.00659 | -0.1513 | 172.1244
4 | 1.1899 | 0.00656 | -0.1516 | 181.3872
4.5 | 1.2446 | 0.00634 | -0.1519 | 196.3091
5 | 1.2887 | 0.00647 | -0.1496 | 199.1808
5.5 | 1.3388 | 0.00708 | -0.1488 | 189.096
6 | 1.389 | 0.00757 | -0.1479 | 183.4875
6.5 | 1.4305 | 0.00856 | -0.1454 | 167.1145
7 | 1.4797 | 0.00903 | -0.1444 | 163.8649
7.5 | 1.5284 | 0.00949 | -0.1433 | 161.0537
8 | 1.5627 | 0.0107 | -0.1395 | 146.0467
8.5 | 1.6075 | 0.01123 | -0.1377 | 143.1434
9 | 1.6505 | 0.01174 | -0.1356 | 140.5877
9.5 | 1.688 | 0.0123 | -0.1323 | 137.2358
10 | 1.7251 | 0.01288 | -0.1292 | 133.9363
10.5 | 1.7603 | 0.01357 | -0.1258 | 129.72
11 | 1.7948 | 0.01433 | -0.1225 | 125.2477
11.5 | 1.8283 | 0.01516 | -0.1192 | 120.6003
12 | 1.8591 | 0.01618 | -0.1157 | 114.9011
12.5 | 1.8878 | 0.01738 | -0.1121 | 108.6191
13 | 1.9163 | 0.01868 | -0.1089 | 102.5857
13.5 | 1.9424 | 0.02024 | -0.1056 | 95.9684
14 | 1.9661 | 0.02207 | -0.1024 | 89.0847
14.5 | 1.9867 | 0.02429 | -0.0993 | 81.7909
15 | 2.0043 | 0.02687 | -0.0962 | 74.5925
15.5 | 2.0213 | 0.02965 | -0.0935 | 68.172
16 | 2.037 | 0.03267 | -0.0911 | 62.3508
16.5 | 2.0479 | 0.0362 | -0.0886 | 56.5718
17 | 2.0573 | 0.04005 | -0.0864 | 51.3683
17.5 | 2.0619 | 0.0445 | -0.0843 | 46.3348
18 | 2.0621 | 0.0496 | -0.0824 | 41.5746
18.5 | 2.0608 | 0.05498 | -0.0809 | 37.4827
19 | 2.0559 | 0.06084 | -0.0795 | 33.7919
19.5 | 2.0476 | 0.06732 | -0.0786 | 30.4159
20 | 2.0405 | 0.07363 | -0.0778 | 27.7129

## 125. Re 14M Mach 0.25 (1)
BIGFOIL.COM POLAR EXPORT
goe332
GOE 332 (PFALZ 61) |  |  |  | Cl Max: | 2.078 | at alpha= | 12 | deg
JavaFoil+Calcfoil stall+Eppler ext transition |  |  |  | L/D Max: | 145.604 | at alpha= | 4 | deg
Re: | 14000000 |  |  | Cd Min: | 0.00759 | at alpha= | -5 | deg
Mach: | 0.25 |  |  | Cl=0 at alpha= | -6.9018 | deg
|  |  |  | @ Cl=0.1, Cd= | 0.0082053
|  |  |  | @ Cl=0.4, Cd= | 0.007762
|  |  |  | @ Cl=0.6, Cd= | 0.0089681
alpha (deg) | Cl | Cd | Cm | Cl/Cd
-19.5 | -0.233 | 0.13439 | -0.068 | -1.732
-19 | -0.263 | 0.12953 | -0.069 | -2.034
-18.5 | -0.29 | 0.12496 | -0.069 | -2.32
-18 | -0.314 | 0.119 | -0.07 | -2.636
-17.5 | -0.334 | 0.11295 | -0.071 | -2.96
-17 | -0.352 | 0.10932 | -0.071 | -3.216
-16.5 | -0.367 | 0.10188 | -0.074 | -3.605
-16 | -0.378 | 0.09911 | -0.073 | -3.817
-15.5 | -0.387 | 0.09293 | -0.075 | -4.169
-15 | -0.39 | 0.093 | -0.073 | -4.199
-14.5 | -0.392 | 0.08941 | -0.073 | -4.381
-14 | -0.39 | 0.08417 | -0.074 | -4.631
-13.5 | -0.386 | 0.07719 | -0.078 | -4.995
-13 | -0.376 | 0.07456 | -0.077 | -5.036
-12.5 | -0.362 | 0.07191 | -0.077 | -5.033
-12 | -0.346 | 0.06759 | -0.078 | -5.113
-11.5 | -0.324 | 0.06619 | -0.077 | -4.898
-11 | -0.304 | 0.05709 | -0.085 | -5.323
-10.5 | -0.278 | 0.05276 | -0.089 | -5.264
-10 | -0.246 | 0.05222 | -0.087 | -4.71
-9.5 | -0.217 | 0.0424 | -0.097 | -5.11
-9 | -0.177 | 0.04471 | -0.092 | -3.969
-8.5 | -0.138 | 0.04222 | -0.093 | -3.28
-8 | -0.116 | 0.00941 | -0.135 | -12.282
-7.5 | -0.064 | 0.00799 | -0.137 | -8.074
-7 | -0.011 | 0.00783 | -0.139 | -1.364
-6.5 | 0.045 | 0.0078 | -0.14 | 5.769
-6 | 0.102 | 0.00822 | -0.141 | 12.433
-5.5 | 0.161 | 0.00815 | -0.142 | 19.738
-5 | 0.22 | 0.00759 | -0.143 | 29.028
-4.5 | 0.281 | 0.00767 | -0.144 | 36.61
-4 | 0.342 | 0.0078 | -0.145 | 43.848
-3.5 | 0.403 | 0.00776 | -0.147 | 51.974
-3 | 0.465 | 0.00787 | -0.148 | 59.124
-2.5 | 0.527 | 0.00817 | -0.149 | 64.539
-2 | 0.59 | 0.00896 | -0.15 | 65.759
-1.5 | 0.652 | 0.00901 | -0.151 | 72.372
-1 | 0.714 | 0.00925 | -0.152 | 77.153
-0.5 | 0.775 | 0.00945 | -0.153 | 82.018
0 | 0.842 | 0.00953 | -0.154 | 88.296
0.5 | 0.903 | 0.00873 | -0.155 | 103.41
1 | 0.964 | 0.00987 | -0.156 | 97.648
1.5 | 1.025 | 0.00889 | -0.157 | 115.303
2 | 1.086 | 0.00898 | -0.158 | 120.87
2.5 | 1.147 | 0.0102 | -0.16 | 112.489
3 | 1.208 | 0.01047 | -0.161 | 115.402
3.5 | 1.268 | 0.01064 | -0.162 | 119.229
4 | 1.329 | 0.00913 | -0.163 | 145.604
4.5 | 1.389 | 0.00957 | -0.164 | 145.136
5 | 1.449 | 0.01008 | -0.165 | 143.699
5.5 | 1.509 | 0.01312 | -0.166 | 115.034
6 | 1.567 | 0.01157 | -0.167 | 135.478
6.5 | 1.625 | 0.01251 | -0.168 | 129.915
7 | 1.682 | 0.01294 | -0.168 | 129.985
7.5 | 1.737 | 0.01338 | -0.169 | 129.75
8 | 1.789 | 0.0165 | -0.17 | 108.423
8.5 | 1.84 | 0.01486 | -0.171 | 123.875
9 | 1.89 | 0.01553 | -0.172 | 121.694
9.5 | 1.937 | 0.01618 | -0.173 | 119.707
10 | 1.982 | 0.0168 | -0.174 | 117.96
10.5 | 2.024 | 0.01745 | -0.175 | 115.992
11 | 2.051 | 0.0181 | -0.176 | 113.298
11.5 | 2.069 | 0.01936 | -0.177 | 106.862
12 | 2.078 | 0.01944 | -0.177 | 106.892
12.5 | 2.078 | 0.02084 | -0.178 | 99.68
13 | 2.067 | 0.02184 | -0.179 | 94.652
13.5 | 2.002 | 0.02752 | -0.176 | 72.745
14 | 1.956 | 0.03024 | -0.175 | 64.705
14.5 | 1.905 | 0.03206 | -0.175 | 59.433
15 | 1.84 | 0.03494 | -0.174 | 52.657
15.5 | 1.768 | 0.038 | -0.174 | 46.534
16 | 1.686 | 0.04126 | -0.173 | 40.866
16.5 | 1.595 | 0.04527 | -0.173 | 35.23
17 | 1.491 | 0.05176 | -0.171 | 28.809

## 126. Re 14M Mach 0.25 (2)
BIGFOIL.COM POLAR EXPORT
goe332
GOE 332 (PFALZ 61) |  |  |  | Cl Max: | 2.0276 | at alpha= | 16.5 | deg
XFOIL ncrit=9 |  |  |  | L/D Max: | 199.207 | at alpha= | 5 | deg
Re: | 14000000 |  |  | Cd Min: | 0.09949 | at alpha= | 20 | deg
Mach: | 0.25 |  |  | Cl=0 at alpha= | -6.3183 | deg
|  |  |  | @ Cl=0.1, Cd= | 0.0059438
|  |  |  | @ Cl=0.4, Cd= | 0.005502
|  |  |  | @ Cl=0.6, Cd= | 0.0054294
alpha (deg) | Cl | Cd | Cm | Cl/Cd
-14 | -0.929 | 0.01868 | -0.1678 | -49.7323
-13.5 | -0.8775 | 0.01614 | -0.1665 | -54.368
-13 | -0.8198 | 0.01456 | -0.165 | -56.3049
-12.5 | -0.7615 | 0.0131 | -0.1635 | -58.1298
-12 | -0.702 | 0.01189 | -0.1621 | -59.0412
-11.5 | -0.6409 | 0.01101 | -0.1607 | -58.2107
-11 | -0.5792 | 0.01027 | -0.1594 | -56.3973
-10.5 | -0.5176 | 0.00962 | -0.1583 | -53.8046
-10 | -0.4555 | 0.00917 | -0.1573 | -49.6728
-9.5 | -0.3934 | 0.00874 | -0.1564 | -45.0114
-9 | -0.3312 | 0.00833 | -0.1556 | -39.7599
-8.5 | -0.2704 | 0.00755 | -0.155 | -35.8146
-8 | -0.2086 | 0.0071 | -0.1545 | -29.3803
-7.5 | -0.1465 | 0.00678 | -0.1541 | -21.6077
-7 | -0.0844 | 0.0065 | -0.1538 | -12.9846
-6.5 | -0.0225 | 0.00629 | -0.1536 | -3.5771
-6 | 0.0394 | 0.00611 | -0.1534 | 6.4484
-5.5 | 0.1014 | 0.00594 | -0.1534 | 17.0707
-5 | 0.163 | 0.00582 | -0.1535 | 28.0069
-4.5 | 0.2248 | 0.00571 | -0.1536 | 39.3695
-4 | 0.2859 | 0.00565 | -0.1537 | 50.6018
-3.5 | 0.3473 | 0.00558 | -0.1539 | 62.2401
-3 | 0.4081 | 0.00549 | -0.1541 | 74.3352
-2.5 | 0.4685 | 0.00543 | -0.1542 | 86.2799
-2 | 0.5287 | 0.00542 | -0.1544 | 97.5461
-1.5 | 0.5888 | 0.00542 | -0.1546 | 108.6347
-1 | 0.6485 | 0.00547 | -0.1548 | 118.5558
-0.5 | 0.7077 | 0.00555 | -0.1549 | 127.5135
0 | 0.7659 | 0.00571 | -0.1549 | 134.1331
0.5 | 0.8239 | 0.00586 | -0.1548 | 140.5973
1 | 0.8801 | 0.00614 | -0.1544 | 143.3388
1.5 | 0.9386 | 0.00626 | -0.1545 | 149.9361
2 | 0.9968 | 0.00637 | -0.1545 | 156.4835
2.5 | 1.0549 | 0.00645 | -0.1546 | 163.5504
3 | 1.113 | 0.00658 | -0.1546 | 169.1489
3.5 | 1.1713 | 0.00671 | -0.1547 | 174.5604
4 | 1.2289 | 0.00671 | -0.1548 | 183.1446
4.5 | 1.2859 | 0.0065 | -0.155 | 197.8308
5 | 1.3307 | 0.00668 | -0.1523 | 199.2066
5.5 | 1.3813 | 0.00735 | -0.1509 | 187.932
6 | 1.4318 | 0.00792 | -0.1495 | 180.7828
6.5 | 1.4735 | 0.00893 | -0.1464 | 165.0056
7 | 1.5242 | 0.0094 | -0.1449 | 162.1489
7.5 | 1.5733 | 0.00992 | -0.1431 | 158.5988
8 | 1.6008 | 0.01128 | -0.1372 | 141.9149
8.5 | 1.639 | 0.0119 | -0.1333 | 137.7311
9 | 1.679 | 0.01253 | -0.1299 | 133.9984
9.5 | 1.7174 | 0.01326 | -0.1262 | 129.5173
10 | 1.7546 | 0.01407 | -0.1226 | 124.705
10.5 | 1.7893 | 0.01504 | -0.1187 | 118.9694
11 | 1.8239 | 0.01609 | -0.115 | 113.3561
11.5 | 1.8552 | 0.01741 | -0.111 | 106.5594
12 | 1.8838 | 0.019 | -0.1071 | 99.1474
12.5 | 1.912 | 0.0208 | -0.1035 | 91.9231
13 | 1.9375 | 0.02292 | -0.1001 | 84.5332
13.5 | 1.9599 | 0.02545 | -0.0967 | 77.0098
14 | 1.978 | 0.02843 | -0.0934 | 69.5744
14.5 | 1.9944 | 0.03172 | -0.0903 | 62.8752
15 | 2.0082 | 0.03538 | -0.0874 | 56.7609
15.5 | 2.0183 | 0.03952 | -0.0847 | 51.0703
16 | 2.0252 | 0.04413 | -0.0822 | 45.8917
16.5 | 2.0276 | 0.04928 | -0.0799 | 41.1445
17 | 2.0258 | 0.05508 | -0.078 | 36.7792
17.5 | 2.0185 | 0.06154 | -0.0763 | 32.7998
18 | 2.0083 | 0.06852 | -0.075 | 29.3097
18.5 | 2 | 0.07534 | -0.074 | 26.5463
19 | 1.9853 | 0.08314 | -0.0736 | 23.879
19.5 | 1.9713 | 0.09091 | -0.0735 | 21.6841
20 | 1.9524 | 0.09949 | -0.074 | 19.6241

## 127. Re 14M Mach 0.50 (1)
BIGFOIL.COM POLAR EXPORT
goe332
GOE 332 (PFALZ 61) |  |  |  | Cl Max: | 2.036 | at alpha= | 9.5 | deg
JavaFoil+Calcfoil stall+Eppler ext transition |  |  |  | L/D Max: | 131.81 | at alpha= | 5 | deg
Re: | 14000000 |  |  | Cd Min: | 0.0077 | at alpha= | -4.5 | deg
Mach: | 0.5 |  |  | Cl=0 at alpha= | -6.9306 | deg
|  |  |  | @ Cl=0.1, Cd= | 0.03318
|  |  |  | @ Cl=0.4, Cd= | 0.0086224
|  |  |  | @ Cl=0.6, Cd= | 0.0085334
alpha (deg) | Cl | Cd | Cm | Cl/Cd
-20 | -0.693 | 0.15056 | -0.076 | -4.604
-19.5 | -0.668 | 0.14551 | -0.076 | -4.589
-19 | -0.643 | 0.13537 | -0.078 | -4.751
-18.5 | -0.617 | 0.12988 | -0.079 | -4.753
-18 | -0.591 | 0.12492 | -0.079 | -4.734
-17.5 | -0.565 | 0.12032 | -0.079 | -4.697
-17 | -0.537 | 0.12216 | -0.076 | -4.396
-16.5 | -0.51 | 0.11781 | -0.075 | -4.33
-16 | -0.483 | 0.11417 | -0.073 | -4.235
-15.5 | -0.457 | 0.11097 | -0.074 | -4.123
-15 | -0.431 | 0.107 | -0.074 | -4.032
-14.5 | -0.405 | 0.09859 | -0.075 | -4.112
-14 | -0.379 | 0.09455 | -0.075 | -4.011
-13.5 | -0.353 | 0.09016 | -0.076 | -3.915
-13 | -0.327 | 0.0917 | -0.076 | -3.56
-12.5 | -0.3 | 0.08371 | -0.077 | -3.586
-12 | -0.274 | 0.08783 | -0.077 | -3.115
-11.5 | -0.247 | 0.08213 | -0.077 | -3.008
-11 | -0.22 | 0.07612 | -0.078 | -2.896
-10.5 | -0.194 | 0.06906 | -0.079 | -2.808
-10 | -0.167 | 0.06483 | -0.08 | -2.58
-9.5 | -0.141 | 0.05792 | -0.085 | -2.432
-9 | -0.114 | 0.05292 | -0.091 | -2.163
-8.5 | -0.088 | 0.04694 | -0.097 | -1.87
-8 | -0.06 | 0.04548 | -0.097 | -1.327
-7.5 | -0.033 | 0.04057 | -0.102 | -0.815
-7 | -0.005 | 0.03706 | -0.106 | -0.146
-6.5 | 0.031 | 0.03761 | -0.103 | 0.835
-6 | 0.081 | 0.04048 | -0.087 | 1.998
-5.5 | 0.164 | 0.00859 | -0.158 | 19.153
-5 | 0.233 | 0.00839 | -0.16 | 27.734
-4.5 | 0.302 | 0.0077 | -0.161 | 39.232
-4 | 0.373 | 0.00858 | -0.162 | 43.412
-3.5 | 0.443 | 0.00869 | -0.164 | 51.015
-3 | 0.514 | 0.00825 | -0.165 | 62.287
-2.5 | 0.585 | 0.00832 | -0.166 | 70.34
-2 | 0.656 | 0.00933 | -0.167 | 70.292
-1.5 | 0.726 | 0.00942 | -0.169 | 77.069
-1 | 0.796 | 0.00976 | -0.17 | 81.589
-0.5 | 0.865 | 0.00874 | -0.171 | 98.928
0 | 0.94 | 0.01025 | -0.172 | 91.692
0.5 | 1.008 | 0.00905 | -0.173 | 111.397
1 | 1.076 | 0.01038 | -0.175 | 103.595
1.5 | 1.143 | 0.00925 | -0.176 | 123.623
2 | 1.211 | 0.00942 | -0.177 | 128.563
2.5 | 1.278 | 0.01111 | -0.178 | 115.108
3 | 1.346 | 0.0116 | -0.179 | 116.045
3.5 | 1.413 | 0.01178 | -0.181 | 119.965
4 | 1.48 | 0.01194 | -0.182 | 123.981
4.5 | 1.546 | 0.01285 | -0.183 | 120.282
5 | 1.611 | 0.01222 | -0.184 | 131.81
5.5 | 1.675 | 0.01578 | -0.185 | 106.205
6 | 1.738 | 0.0175 | -0.186 | 99.273
6.5 | 1.798 | 0.01457 | -0.187 | 123.406
7 | 1.857 | 0.01542 | -0.188 | 120.421
7.5 | 1.908 | 0.02032 | -0.189 | 93.89
8 | 1.953 | 0.02157 | -0.19 | 90.557
8.5 | 1.991 | 0.01796 | -0.191 | 110.855
9 | 2.02 | 0.02037 | -0.192 | 99.174
9.5 | 2.036 | 0.02158 | -0.193 | 94.351
10 | 1.98 | 0.02813 | -0.189 | 70.409
10.5 | 1.934 | 0.0308 | -0.189 | 62.801
11 | 1.671 | 0.03648 | -0.187 | 45.804
11.5 | 1.176 | 0.0499 | -0.182 | 23.564
12 | 1.22 | 0.04515 | -0.185 | 27.034
12.5 | 1.234 | 0.05424 | -0.182 | 22.749
13 | 1.264 | 0.05647 | -0.183 | 22.384
13.5 | 1.287 | 0.06209 | -0.182 | 20.728
14 | 1.309 | 0.06599 | -0.181 | 19.841
14.5 | 1.234 | 0.1171 | -0.149 | 10.533

## 128. Re 14M Mach 0.50 (2)
BIGFOIL.COM POLAR EXPORT
goe332
GOE 332 (PFALZ 61) |  |  |  | Cl Max: | 1.9198 | at alpha= | 12.5 | deg
XFOIL ncrit=9 |  |  |  | L/D Max: | 196.853 | at alpha= | 5 | deg
Re: | 14000000 |  |  | Cd Min: | 0.2348 | at alpha= | -20 | deg
Mach: | 0.5 |  |  | Cl=0 at alpha= | -7.7468 | deg
|  |  |  | @ Cl=0.1, Cd= | 0.041921
|  |  |  | @ Cl=0.4, Cd= | 0.0060475
|  |  |  | @ Cl=0.6, Cd= | 0.0056907
alpha (deg) | Cl | Cd | Cm | Cl/Cd
-20 | -0.4552 | 0.2348 | -0.0234 | -1.9387
-19.5 | -0.4317 | 0.22623 | -0.0291 | -1.9082
-19 | -0.4061 | 0.21894 | -0.0346 | -1.8548
-18.5 | -0.3806 | 0.21122 | -0.0402 | -1.8019
-18 | -0.1699 | 0.15934 | -0.0693 | -1.0663
-17.5 | -0.1557 | 0.15533 | -0.0719 | -1.0024
-17 | -0.1447 | 0.15076 | -0.0747 | -0.9598
-16.5 | -0.133 | 0.14665 | -0.0774 | -0.90692
-16 | -0.1261 | 0.14296 | -0.0798 | -0.88206
-15.5 | -0.1162 | 0.13994 | -0.082 | -0.83036
-15 | -0.1035 | 0.13505 | -0.0845 | -0.76638
-14.5 | -0.0888 | 0.12994 | -0.0872 | -0.68339
-14 | -0.0772 | 0.12439 | -0.0897 | -0.62063
-13.5 | -0.0644 | 0.11914 | -0.092 | -0.54054
-13 | -0.0538 | 0.11354 | -0.0941 | -0.47384
-12.5 | -0.0407 | 0.10813 | -0.0962 | -0.3764
-12 | -0.0295 | 0.10208 | -0.0983 | -0.28899
-11.5 | -0.1222 | 0.11197 | -0.0912 | -1.0914
-11 | -0.1027 | 0.10624 | -0.094 | -0.96668
-10.5 | -0.0885 | 0.09962 | -0.0973 | -0.88838
-10 | -0.0724 | 0.0934 | -0.1004 | -0.77516
-9.5 | -0.0572 | 0.08715 | -0.1038 | -0.65634
-9 | -0.0359 | 0.08189 | -0.1067 | -0.43839
-8.5 | -0.0162 | 0.07642 | -0.1098 | -0.21199
-8 | -0.008 | 0.06914 | -0.1146 | -0.11571
-7.5 | 0.0078 | 0.06321 | -0.1188 | 0.1234
-7 | 0.0245 | 0.05615 | -0.1273 | 0.43633
-6.5 | 0.0629 | 0.04953 | -0.1377 | 1.2699
-6 | 0.1061 | 0.04067 | -0.1517 | 2.6088
-5.5 | 0.1466 | 0.02633 | -0.1693 | 5.5678
-5 | 0.1691 | 0.00981 | -0.1774 | 17.2375
-4.5 | 0.2364 | 0.00746 | -0.1766 | 31.689
-4 | 0.3086 | 0.00651 | -0.1757 | 47.404
-3.5 | 0.381 | 0.0061 | -0.1748 | 62.459
-3 | 0.4534 | 0.0059 | -0.1742 | 76.8475
-2.5 | 0.525 | 0.00579 | -0.1737 | 90.6736
-2 | 0.5954 | 0.00569 | -0.1733 | 104.6397
-1.5 | 0.6645 | 0.0057 | -0.1729 | 116.5789
-1 | 0.7334 | 0.00575 | -0.1726 | 127.5478
-0.5 | 0.802 | 0.00582 | -0.1723 | 137.8007
0 | 0.8697 | 0.00595 | -0.172 | 146.1681
0.5 | 0.936 | 0.00615 | -0.1714 | 152.1951
1 | 1.0011 | 0.00639 | -0.1707 | 156.6667
1.5 | 1.0667 | 0.00662 | -0.17 | 161.1329
2 | 1.1335 | 0.00678 | -0.1695 | 167.1829
2.5 | 1.2005 | 0.00687 | -0.169 | 174.7453
3 | 1.2664 | 0.00709 | -0.1682 | 178.6178
3.5 | 1.3333 | 0.00728 | -0.1674 | 183.1456
4 | 1.3986 | 0.00753 | -0.1661 | 185.7371
4.5 | 1.4635 | 0.0076 | -0.1649 | 192.5658
5 | 1.5138 | 0.00769 | -0.1612 | 196.8531
5.5 | 1.553 | 0.00862 | -0.1547 | 180.1624
6 | 1.5961 | 0.00946 | -0.1488 | 168.7209
6.5 | 1.6178 | 0.01111 | -0.1397 | 145.6166
7 | 1.668 | 0.01195 | -0.1353 | 139.5816
7.5 | 1.7111 | 0.01315 | -0.13 | 130.1217
8 | 1.7134 | 0.0164 | -0.1201 | 104.4756
8.5 | 1.7518 | 0.01842 | -0.1154 | 95.1031
9 | 1.7886 | 0.02082 | -0.111 | 85.9078
9.5 | 1.824 | 0.02352 | -0.1068 | 77.551
10 | 1.8534 | 0.02674 | -0.1023 | 69.3119
10.5 | 1.8788 | 0.03039 | -0.098 | 61.823
11 | 1.8991 | 0.03451 | -0.0935 | 55.0304
11.5 | 1.9135 | 0.03924 | -0.0893 | 48.764
12 | 1.9195 | 0.04476 | -0.0851 | 42.8843
12.5 | 1.9198 | 0.0509 | -0.0812 | 37.7171
13 | 1.9109 | 0.05799 | -0.0776 | 32.9522
13.5 | 1.8905 | 0.06623 | -0.0747 | 28.5445
14 | 1.8604 | 0.0757 | -0.0727 | 24.576
14.5 | 1.8238 | 0.0861 | -0.0717 | 21.1823
15 | 1.7824 | 0.09735 | -0.072 | 18.3092
15.5 | 1.7406 | 0.10921 | -0.0736 | 15.9381
16 | 1.7009 | 0.12124 | -0.0763 | 14.0292
16.5 | 1.6646 | 0.13357 | -0.0803 | 12.4624
17 | 1.6319 | 0.14593 | -0.0852 | 11.1828
17.5 | 1.6059 | 0.15814 | -0.0909 | 10.1549

## 129. Re 16M Mach 0.00 (1)
BIGFOIL.COM POLAR EXPORT
goe332
GOE 332 (PFALZ 61) |  |  |  | Cl Max: | 2.099 | at alpha= | 13.5 | deg
JavaFoil+Calcfoil stall+Eppler ext transition |  |  |  | L/D Max: | 142.443 | at alpha= | 4.5 | deg
Re: | 16000000 |  |  | Cd Min: | 0.00768 | at alpha= | -3.5 | deg
Mach: | 0 |  |  | Cl=0 at alpha= | -6.9 | deg
|  |  |  | @ Cl=0.1, Cd= | 0.00802
|  |  |  | @ Cl=0.4, Cd= | 0.0077288
|  |  |  | @ Cl=0.6, Cd= | 0.0088656
alpha (deg) | Cl | Cd | Cm | Cl/Cd
-20 | -0.569 | 0.14014 | -0.064 | -4.058
-19.5 | -0.571 | 0.13167 | -0.066 | -4.334
-19 | -0.568 | 0.12988 | -0.065 | -4.373
-18.5 | -0.566 | 0.12382 | -0.066 | -4.572
-18 | -0.561 | 0.12027 | -0.065 | -4.668
-17.5 | -0.556 | 0.11598 | -0.066 | -4.794
-17 | -0.549 | 0.11223 | -0.065 | -4.888
-16.5 | -0.541 | 0.10626 | -0.067 | -5.09
-16 | -0.535 | 0.09476 | -0.073 | -5.642
-15.5 | -0.524 | 0.0893 | -0.074 | -5.862
-15 | -0.51 | 0.08527 | -0.075 | -5.976
-14.5 | -0.495 | 0.07984 | -0.077 | -6.194
-14 | -0.473 | 0.08061 | -0.074 | -5.874
-13.5 | -0.454 | 0.07591 | -0.076 | -5.977
-13 | -0.436 | 0.06574 | -0.082 | -6.63
-12.5 | -0.411 | 0.06329 | -0.083 | -6.49
-12 | -0.385 | 0.05872 | -0.085 | -6.552
-11.5 | -0.355 | 0.05732 | -0.084 | -6.188
-11 | -0.328 | 0.04834 | -0.091 | -6.788
-10.5 | -0.306 | 0.03262 | -0.104 | -9.39
-10 | -0.302 | 0.0099 | -0.126 | -30.562
-9.5 | -0.26 | 0.00877 | -0.128 | -29.683
-9 | -0.215 | 0.00804 | -0.13 | -26.687
-8.5 | -0.166 | 0.00806 | -0.131 | -20.605
-8 | -0.116 | 0.00779 | -0.132 | -14.867
-7.5 | -0.064 | 0.00785 | -0.133 | -8.151
-7 | -0.011 | 0.00815 | -0.134 | -1.293
-6.5 | 0.044 | 0.0081 | -0.135 | 5.462
-6 | 0.1 | 0.00802 | -0.136 | 12.488
-5.5 | 0.157 | 0.00798 | -0.137 | 19.671
-5 | 0.215 | 0.00806 | -0.139 | 26.638
-4.5 | 0.273 | 0.0082 | -0.14 | 33.355
-4 | 0.332 | 0.00827 | -0.141 | 40.182
-3.5 | 0.392 | 0.00768 | -0.142 | 51.016
-3 | 0.451 | 0.00804 | -0.143 | 56.145
-2.5 | 0.511 | 0.0087 | -0.144 | 58.78
-2 | 0.571 | 0.00878 | -0.145 | 65.114
-1.5 | 0.632 | 0.00896 | -0.146 | 70.509
-1 | 0.692 | 0.00909 | -0.147 | 76.099
-0.5 | 0.751 | 0.00929 | -0.148 | 80.811
0 | 0.815 | 0.00853 | -0.149 | 95.606
0.5 | 0.875 | 0.00949 | -0.15 | 92.157
1 | 0.934 | 0.00867 | -0.151 | 107.672
1.5 | 0.993 | 0.0087 | -0.152 | 114.137
2 | 1.052 | 0.00987 | -0.153 | 106.599
2.5 | 1.111 | 0.00983 | -0.155 | 113.068
3 | 1.17 | 0.01019 | -0.156 | 114.877
3.5 | 1.229 | 0.01028 | -0.157 | 119.536
4 | 1.288 | 0.00907 | -0.158 | 141.973
4.5 | 1.347 | 0.00945 | -0.159 | 142.443
5 | 1.405 | 0.01043 | -0.16 | 134.714
5.5 | 1.463 | 0.01076 | -0.16 | 135.988
6 | 1.52 | 0.01098 | -0.161 | 138.377
6.5 | 1.577 | 0.01211 | -0.162 | 130.199
7 | 1.633 | 0.01239 | -0.163 | 131.756
7.5 | 1.686 | 0.01257 | -0.164 | 134.173
8 | 1.739 | 0.01526 | -0.165 | 113.977
8.5 | 1.79 | 0.01383 | -0.166 | 129.468
9 | 1.84 | 0.01443 | -0.167 | 127.514
9.5 | 1.889 | 0.01486 | -0.168 | 127.116
10 | 1.936 | 0.01544 | -0.169 | 125.379
10.5 | 1.981 | 0.01597 | -0.17 | 124.064
11 | 2.015 | 0.01646 | -0.17 | 122.431
11.5 | 2.043 | 0.01706 | -0.171 | 119.774
12 | 2.066 | 0.01756 | -0.172 | 117.67
12.5 | 2.083 | 0.01846 | -0.173 | 112.863
13 | 2.094 | 0.01931 | -0.173 | 108.472
13.5 | 2.099 | 0.02017 | -0.174 | 104.063
14 | 2.098 | 0.02119 | -0.175 | 99.035
14.5 | 2.091 | 0.02239 | -0.176 | 93.382
15 | 2.035 | 0.02737 | -0.173 | 74.374
15.5 | 2.008 | 0.02913 | -0.172 | 68.92
16 | 1.973 | 0.03106 | -0.172 | 63.502
16.5 | 1.934 | 0.03348 | -0.172 | 57.76
17 | 1.888 | 0.03664 | -0.171 | 51.53
17.5 | 1.844 | 0.03922 | -0.171 | 47.03
18 | 1.8 | 0.04125 | -0.171 | 43.638
18.5 | 1.746 | 0.04566 | -0.17 | 38.242

## 130. Re 16M Mach 0.00 (2)
BIGFOIL.COM POLAR EXPORT
goe332
GOE 332 (PFALZ 61) |  |  |  | Cl Max: | 2.0862 | at alpha= | 18.5 | deg
XFOIL ncrit=9 |  |  |  | L/D Max: | 195.243 | at alpha= | 5 | deg
Re: | 16000000 |  |  | Cd Min: | 0.06655 | at alpha= | 20 | deg
Mach: | 0 |  |  | Cl=0 at alpha= | -6.3937 | deg
|  |  |  | @ Cl=0.1, Cd= | 0.0056581
|  |  |  | @ Cl=0.4, Cd= | 0.0053361
|  |  |  | @ Cl=0.6, Cd= | 0.0053339
alpha (deg) | Cl | Cd | Cm | Cl/Cd
-20 | -1.467 | 0.01807 | -0.1531 | -81.1843
-19.5 | -1.4234 | 0.01691 | -0.1522 | -84.175
-19 | -1.3773 | 0.0159 | -0.1514 | -86.6226
-18.5 | -1.3289 | 0.01499 | -0.1508 | -88.6524
-18 | -1.2787 | 0.01415 | -0.1505 | -90.3675
-17.5 | -1.2283 | 0.01339 | -0.1499 | -91.7326
-17 | -1.1772 | 0.01268 | -0.1494 | -92.8391
-16.5 | -1.1257 | 0.01199 | -0.149 | -93.8866
-16 | -1.0759 | 0.01127 | -0.1481 | -95.4658
-15.5 | -1.0284 | 0.01086 | -0.1467 | -94.6961
-15 | -0.9758 | 0.01037 | -0.1462 | -94.0984
-14.5 | -0.9216 | 0.00992 | -0.1459 | -92.9032
-14 | -0.8664 | 0.00955 | -0.1457 | -90.7225
-13.5 | -0.8108 | 0.00922 | -0.1456 | -87.9393
-13 | -0.7548 | 0.00891 | -0.1455 | -84.7138
-12.5 | -0.6984 | 0.00861 | -0.1455 | -81.115
-12 | -0.6419 | 0.00837 | -0.1455 | -76.6906
-11.5 | -0.5853 | 0.00813 | -0.1454 | -71.9926
-11 | -0.5287 | 0.00793 | -0.1454 | -66.6709
-10.5 | -0.4721 | 0.00772 | -0.1454 | -61.1528
-10 | -0.415 | 0.00752 | -0.1454 | -55.1862
-9.5 | -0.3582 | 0.00723 | -0.1455 | -49.5436
-9 | -0.3013 | 0.00689 | -0.1456 | -43.73
-8.5 | -0.244 | 0.00662 | -0.1457 | -36.858
-8 | -0.1861 | 0.00637 | -0.1459 | -29.2151
-7.5 | -0.1284 | 0.00618 | -0.1461 | -20.7767
-7 | -0.0706 | 0.00603 | -0.1463 | -11.7081
-6.5 | -0.0124 | 0.00588 | -0.1466 | -2.1088
-6 | 0.0459 | 0.00576 | -0.1469 | 7.9688
-5.5 | 0.1043 | 0.00565 | -0.1472 | 18.4602
-5 | 0.1627 | 0.00557 | -0.1475 | 29.2101
-4.5 | 0.221 | 0.00551 | -0.1479 | 40.1089
-4 | 0.2794 | 0.00545 | -0.1482 | 51.2661
-3.5 | 0.3375 | 0.00542 | -0.1485 | 62.2694
-3 | 0.3955 | 0.00534 | -0.1489 | 74.0637
-2.5 | 0.4535 | 0.00529 | -0.1492 | 85.7278
-2 | 0.5113 | 0.00528 | -0.1495 | 96.8371
-1.5 | 0.5688 | 0.00529 | -0.1498 | 107.5236
-1 | 0.6256 | 0.00537 | -0.15 | 116.4991
0 | 0.7385 | 0.00561 | -0.1502 | 131.6399
0.5 | 0.793 | 0.00585 | -0.15 | 135.5556
1 | 0.8484 | 0.00603 | -0.15 | 140.6965
1.5 | 0.9045 | 0.00615 | -0.1501 | 147.0732
2 | 0.9608 | 0.00622 | -0.1503 | 154.4695
2.5 | 1.0171 | 0.00625 | -0.1506 | 162.736
3 | 1.0729 | 0.00638 | -0.1508 | 168.1661
3.5 | 1.1285 | 0.00651 | -0.1509 | 173.3487
4 | 1.1844 | 0.00647 | -0.1513 | 183.0603
4.5 | 1.2374 | 0.00641 | -0.1513 | 193.0421
5 | 1.2847 | 0.00658 | -0.1501 | 195.2432
5.5 | 1.3317 | 0.00702 | -0.1485 | 189.7009
6 | 1.3821 | 0.00748 | -0.1478 | 184.7727
6.5 | 1.4245 | 0.00841 | -0.1456 | 169.3817
7 | 1.475 | 0.00878 | -0.1449 | 167.9954
7.5 | 1.5237 | 0.00922 | -0.144 | 165.2603
8 | 1.559 | 0.0104 | -0.1404 | 149.9038
8.5 | 1.6047 | 0.01091 | -0.139 | 147.0852
9 | 1.6492 | 0.01138 | -0.1373 | 144.9209
9.5 | 1.6909 | 0.01189 | -0.1351 | 142.2119
10 | 1.7277 | 0.01241 | -0.132 | 139.2184
10.5 | 1.7629 | 0.01304 | -0.1287 | 135.1917
11 | 1.7981 | 0.0137 | -0.1255 | 131.2482
11.5 | 1.8317 | 0.01446 | -0.1223 | 126.6736
12 | 1.8628 | 0.01536 | -0.1188 | 121.276
12.5 | 1.8928 | 0.01638 | -0.1154 | 115.5556
13 | 1.9224 | 0.0175 | -0.1122 | 109.8514
13.5 | 1.9494 | 0.01883 | -0.1089 | 103.5263
14 | 1.9736 | 0.02046 | -0.1056 | 96.4614
14.5 | 1.9949 | 0.02241 | -0.1023 | 89.0183
15 | 2.0153 | 0.02459 | -0.0994 | 81.9561
15.5 | 2.0342 | 0.02699 | -0.0966 | 75.3687
16 | 2.0509 | 0.02972 | -0.0941 | 69.0074
16.5 | 2.0654 | 0.03276 | -0.0916 | 63.0464
17 | 2.0751 | 0.03632 | -0.0892 | 57.1338
17.5 | 2.0825 | 0.04027 | -0.087 | 51.7134
18 | 2.0855 | 0.04479 | -0.0849 | 46.5617
18.5 | 2.0862 | 0.04976 | -0.0832 | 41.9252
19 | 2.0851 | 0.05502 | -0.0817 | 37.8971
19.5 | 2.0815 | 0.06067 | -0.0805 | 34.3086
20 | 2.077 | 0.06655 | -0.0796 | 31.2096

## 131. Re 16M Mach 0.10 (1)
BIGFOIL.COM POLAR EXPORT
goe332
GOE 332 (PFALZ 61) |  |  |  | Cl Max: | 2.095 | at alpha= | 13.5 | deg
JavaFoil+Calcfoil stall+Eppler ext transition |  |  |  | L/D Max: | 142.619 | at alpha= | 4.5 | deg
Re: | 16000000 |  |  | Cd Min: | 0.00773 | at alpha= | -8 | deg
Mach: | 0.1 |  |  | Cl=0 at alpha= | -6.9 | deg
|  |  |  | @ Cl=0.1, Cd= | 0.0080698
|  |  |  | @ Cl=0.4, Cd= | 0.007771
|  |  |  | @ Cl=0.6, Cd= | 0.0088667
alpha (deg) | Cl | Cd | Cm | Cl/Cd
-20 | -0.535 | 0.14036 | -0.065 | -3.812
-19.5 | -0.539 | 0.13159 | -0.066 | -4.097
-19 | -0.539 | 0.12959 | -0.066 | -4.162
-18.5 | -0.54 | 0.12373 | -0.067 | -4.362
-18 | -0.538 | 0.12037 | -0.066 | -4.468
-17.5 | -0.536 | 0.11334 | -0.068 | -4.726
-17 | -0.53 | 0.11113 | -0.067 | -4.768
-16.5 | -0.523 | 0.10726 | -0.067 | -4.875
-16 | -0.517 | 0.09865 | -0.071 | -5.243
-15.5 | -0.509 | 0.09118 | -0.073 | -5.579
-15 | -0.497 | 0.08682 | -0.074 | -5.721
-14.5 | -0.48 | 0.08619 | -0.072 | -5.573
-14 | -0.464 | 0.08208 | -0.073 | -5.655
-13.5 | -0.446 | 0.07723 | -0.075 | -5.775
-13 | -0.429 | 0.06694 | -0.082 | -6.415
-12.5 | -0.407 | 0.06246 | -0.084 | -6.514
-12 | -0.381 | 0.0599 | -0.084 | -6.354
-11.5 | -0.351 | 0.05861 | -0.084 | -5.996
-11 | -0.325 | 0.05055 | -0.09 | -6.424
-10.5 | -0.29 | 0.05081 | -0.088 | -5.71
-10 | -0.295 | 0.01173 | -0.124 | -25.16
-9.5 | -0.26 | 0.00895 | -0.129 | -28.994
-9 | -0.214 | 0.00801 | -0.13 | -26.755
-8.5 | -0.166 | 0.00864 | -0.131 | -19.194
-8 | -0.116 | 0.00773 | -0.133 | -15.011
-7.5 | -0.064 | 0.00784 | -0.134 | -8.181
-7 | -0.011 | 0.00815 | -0.135 | -1.296
-6.5 | 0.044 | 0.00806 | -0.136 | 5.508
-6 | 0.101 | 0.00807 | -0.137 | 12.458
-5.5 | 0.158 | 0.00799 | -0.138 | 19.727
-5 | 0.216 | 0.00799 | -0.139 | 27.004
-4.5 | 0.275 | 0.00825 | -0.14 | 33.27
-4 | 0.334 | 0.00825 | -0.142 | 40.483
-3.5 | 0.394 | 0.00774 | -0.143 | 50.893
-3 | 0.454 | 0.00805 | -0.144 | 56.351
-2.5 | 0.514 | 0.00876 | -0.145 | 58.666
-2 | 0.574 | 0.00879 | -0.146 | 65.299
-1.5 | 0.635 | 0.00897 | -0.147 | 70.722
-1 | 0.695 | 0.00915 | -0.148 | 75.943
-0.5 | 0.755 | 0.00929 | -0.149 | 81.23
0 | 0.819 | 0.00852 | -0.15 | 96.196
0.5 | 0.879 | 0.00955 | -0.151 | 92.021
1 | 0.938 | 0.00867 | -0.152 | 108.239
1.5 | 0.998 | 0.0087 | -0.153 | 114.716
2 | 1.057 | 0.00988 | -0.154 | 107.01
2.5 | 1.117 | 0.00985 | -0.155 | 113.359
3 | 1.176 | 0.01016 | -0.156 | 115.702
3.5 | 1.235 | 0.01027 | -0.157 | 120.22
4 | 1.294 | 0.0091 | -0.158 | 142.202
4.5 | 1.353 | 0.00949 | -0.159 | 142.619
5 | 1.412 | 0.0105 | -0.16 | 134.494
5.5 | 1.47 | 0.01078 | -0.161 | 136.329
6 | 1.527 | 0.01101 | -0.162 | 138.658
6.5 | 1.584 | 0.01216 | -0.163 | 130.264
7 | 1.64 | 0.01246 | -0.164 | 131.609
7.5 | 1.694 | 0.01266 | -0.165 | 133.811
8 | 1.747 | 0.01541 | -0.166 | 113.346
8.5 | 1.798 | 0.01395 | -0.167 | 128.936
9 | 1.848 | 0.01456 | -0.168 | 126.945
9.5 | 1.896 | 0.01506 | -0.169 | 125.923
10 | 1.943 | 0.01558 | -0.169 | 124.74
10.5 | 1.988 | 0.01617 | -0.17 | 122.935
11 | 2.021 | 0.01662 | -0.171 | 121.598
11.5 | 2.048 | 0.01724 | -0.172 | 118.806
12 | 2.069 | 0.01776 | -0.173 | 116.528
12.5 | 2.084 | 0.01872 | -0.174 | 111.365
13 | 2.093 | 0.01967 | -0.174 | 106.399
13.5 | 2.095 | 0.02054 | -0.175 | 102.022
14 | 2.091 | 0.02164 | -0.176 | 96.617
14.5 | 2.08 | 0.02264 | -0.177 | 91.869
15 | 2.015 | 0.02821 | -0.173 | 71.44
15.5 | 1.982 | 0.03008 | -0.173 | 65.875
16 | 1.942 | 0.03232 | -0.172 | 60.085
16.5 | 1.894 | 0.03561 | -0.172 | 53.179
17 | 1.85 | 0.03717 | -0.172 | 49.772
17.5 | 1.8 | 0.04001 | -0.171 | 44.981
18 | 1.744 | 0.04396 | -0.171 | 39.665
18.5 | 1.689 | 0.04637 | -0.171 | 36.425

## 132. Re 16M Mach 0.10 (2)
BIGFOIL.COM POLAR EXPORT
goe332
GOE 332 (PFALZ 61) |  |  |  | Cl Max: | 2.0792 | at alpha= | 18 | deg
XFOIL ncrit=9 |  |  |  | L/D Max: | 195.507 | at alpha= | 5 | deg
Re: | 16000000 |  |  | Cd Min: | 0.07107 | at alpha= | 20 | deg
Mach: | 0.1 |  |  | Cl=0 at alpha= | -6.3826 | deg
|  |  |  | @ Cl=0.1, Cd= | 0.0056775
|  |  |  | @ Cl=0.4, Cd= | 0.0053479
|  |  |  | @ Cl=0.6, Cd= | 0.0053392
alpha (deg) | Cl | Cd | Cm | Cl/Cd
-20 | -1.4769 | 0.02186 | -0.1595 | -67.5618
-19.5 | -1.4397 | 0.01951 | -0.1589 | -73.7929
-19 | -1.3967 | 0.01793 | -0.1578 | -77.8974
-18.5 | -1.3497 | 0.01666 | -0.1568 | -81.0144
-18 | -1.2998 | 0.01555 | -0.1561 | -83.5884
-17.5 | -1.2489 | 0.01457 | -0.1552 | -85.7172
-17 | -1.1971 | 0.0137 | -0.1544 | -87.3796
-16.5 | -1.1444 | 0.01293 | -0.1536 | -88.5073
-16 | -1.093 | 0.01218 | -0.1525 | -89.7373
-15.5 | -1.0453 | 0.0116 | -0.1507 | -90.1121
-15 | -0.992 | 0.01096 | -0.1499 | -90.5109
-14.5 | -0.9369 | 0.01038 | -0.1493 | -90.2601
-14 | -0.8808 | 0.00992 | -0.1489 | -88.7903
-13.5 | -0.8241 | 0.00954 | -0.1485 | -86.3836
-13 | -0.7669 | 0.00918 | -0.1482 | -83.5403
-12.5 | -0.7095 | 0.00885 | -0.148 | -80.1695
-12 | -0.6519 | 0.00858 | -0.1478 | -75.979
-11.5 | -0.5943 | 0.00831 | -0.1476 | -71.5162
-11 | -0.5367 | 0.0081 | -0.1474 | -66.2593
-10.5 | -0.4792 | 0.00786 | -0.1472 | -60.9669
-10 | -0.4213 | 0.00764 | -0.1471 | -55.144
-9.5 | -0.3633 | 0.00742 | -0.1471 | -48.9623
-9 | -0.3059 | 0.00701 | -0.147 | -43.6377
-8.5 | -0.2479 | 0.00671 | -0.1471 | -36.9449
-8 | -0.1894 | 0.00644 | -0.1472 | -29.4099
-7.5 | -0.131 | 0.00623 | -0.1473 | -21.0273
-7 | -0.0726 | 0.00607 | -0.1474 | -11.9605
-6.5 | -0.0138 | 0.00591 | -0.1476 | -2.335
-6 | 0.045 | 0.00578 | -0.1479 | 7.7855
-5.5 | 0.104 | 0.00567 | -0.1482 | 18.3422
-5 | 0.1628 | 0.00558 | -0.1484 | 29.1756
-4.5 | 0.2217 | 0.00552 | -0.1487 | 40.163
-4 | 0.2805 | 0.00545 | -0.1491 | 51.4679
-3.5 | 0.339 | 0.00542 | -0.1494 | 62.5461
-3 | 0.3975 | 0.00535 | -0.1497 | 74.2991
-2.5 | 0.4559 | 0.0053 | -0.15 | 86.0189
-2 | 0.5141 | 0.00528 | -0.1503 | 97.3674
-1.5 | 0.572 | 0.0053 | -0.1506 | 107.9245
-1 | 0.6292 | 0.00538 | -0.1507 | 116.9517
0 | 0.7428 | 0.00561 | -0.151 | 132.4064
0.5 | 0.7977 | 0.00585 | -0.1508 | 136.359
1.5 | 0.9098 | 0.00616 | -0.1508 | 147.6948
2 | 0.9664 | 0.00624 | -0.151 | 154.8718
2.5 | 1.0231 | 0.00627 | -0.1513 | 163.1738
3 | 1.0793 | 0.00639 | -0.1514 | 168.9045
3.5 | 1.1352 | 0.00653 | -0.1515 | 173.8438
4 | 1.1915 | 0.0065 | -0.1519 | 183.3077
4.5 | 1.2449 | 0.00643 | -0.1519 | 193.6081
5 | 1.2923 | 0.00661 | -0.1506 | 195.5068
5.5 | 1.3396 | 0.00706 | -0.149 | 189.745
6 | 1.3902 | 0.00752 | -0.1482 | 184.867
6.5 | 1.4326 | 0.00847 | -0.1458 | 169.1381
7 | 1.4834 | 0.00884 | -0.1451 | 167.8054
7.5 | 1.5322 | 0.0093 | -0.144 | 164.7527
8 | 1.567 | 0.0105 | -0.1403 | 149.2381
8.5 | 1.6125 | 0.01102 | -0.1387 | 146.3249
9 | 1.6566 | 0.0115 | -0.1367 | 144.0522
9.5 | 1.6963 | 0.01202 | -0.134 | 141.1231
10 | 1.7329 | 0.01259 | -0.1306 | 137.641
10.5 | 1.7683 | 0.01325 | -0.1273 | 133.4566
11 | 1.8041 | 0.01394 | -0.1241 | 129.4189
11.5 | 1.8376 | 0.01476 | -0.1208 | 124.4986
12 | 1.8686 | 0.01573 | -0.1172 | 118.7921
12.5 | 1.8983 | 0.01683 | -0.1137 | 112.7926
13 | 1.9271 | 0.01807 | -0.1104 | 106.6464
13.5 | 1.9539 | 0.01953 | -0.107 | 100.0461
14 | 1.9768 | 0.02136 | -0.1036 | 92.5468
14.5 | 1.9978 | 0.02348 | -0.1004 | 85.0852
15 | 2.0182 | 0.0258 | -0.0975 | 78.2248
15.5 | 2.0361 | 0.02843 | -0.0947 | 71.618
16 | 2.0518 | 0.0314 | -0.0922 | 65.3439
16.5 | 2.0641 | 0.03474 | -0.0896 | 59.4157
17 | 2.0721 | 0.03866 | -0.0872 | 53.598
17.5 | 2.0767 | 0.04306 | -0.085 | 48.2281
18 | 2.0792 | 0.04779 | -0.083 | 43.507
18.5 | 2.078 | 0.05315 | -0.0814 | 39.0969
19 | 2.075 | 0.05875 | -0.08 | 35.3191
19.5 | 2.0713 | 0.06458 | -0.079 | 32.0734
20 | 2.0626 | 0.07107 | -0.0781 | 29.0221

## 133. Re 16M Mach 0.25 (1)
BIGFOIL.COM POLAR EXPORT
goe332
GOE 332 (PFALZ 61) |  |  |  | Cl Max: | 2.078 | at alpha= | 12 | deg
JavaFoil+Calcfoil stall+Eppler ext transition |  |  |  | L/D Max: | 143.766 | at alpha= | 4.5 | deg
Re: | 16000000 |  |  | Cd Min: | 0.00769 | at alpha= | -3.5 | deg
Mach: | 0.25 |  |  | Cl=0 at alpha= | -6.9018 | deg
|  |  |  | @ Cl=0.1, Cd= | 0.00814
|  |  |  | @ Cl=0.4, Cd= | 0.0077339
|  |  |  | @ Cl=0.6, Cd= | 0.0088906
alpha (deg) | Cl | Cd | Cm | Cl/Cd
-19.5 | -0.233 | 0.13402 | -0.069 | -1.738
-19 | -0.264 | 0.12817 | -0.069 | -2.057
-18.5 | -0.29 | 0.12416 | -0.07 | -2.337
-18 | -0.314 | 0.11923 | -0.07 | -2.631
-17.5 | -0.334 | 0.11405 | -0.071 | -2.931
-17 | -0.352 | 0.1092 | -0.071 | -3.221
-16.5 | -0.368 | 0.10056 | -0.074 | -3.656
-16 | -0.379 | 0.09806 | -0.074 | -3.86
-15.5 | -0.388 | 0.09169 | -0.076 | -4.226
-15 | -0.391 | 0.09153 | -0.074 | -4.272
-14.5 | -0.392 | 0.08761 | -0.074 | -4.477
-14 | -0.39 | 0.08406 | -0.074 | -4.637
-13.5 | -0.386 | 0.07659 | -0.078 | -5.041
-13 | -0.377 | 0.07297 | -0.079 | -5.16
-12.5 | -0.363 | 0.06986 | -0.079 | -5.197
-12 | -0.346 | 0.06717 | -0.079 | -5.152
-11.5 | -0.325 | 0.06471 | -0.079 | -5.025
-11 | -0.305 | 0.05587 | -0.087 | -5.453
-10.5 | -0.278 | 0.0521 | -0.089 | -5.337
-10 | -0.247 | 0.05109 | -0.088 | -4.827
-9.5 | -0.223 | 0.03318 | -0.107 | -6.717
-9 | -0.179 | 0.04199 | -0.095 | -4.253
-8.5 | -0.139 | 0.04181 | -0.095 | -3.323
-8 | -0.114 | 0.00972 | -0.133 | -11.716
-7.5 | -0.065 | 0.00794 | -0.137 | -8.119
-7 | -0.011 | 0.00778 | -0.139 | -1.373
-6.5 | 0.045 | 0.00814 | -0.14 | 5.529
-6 | 0.102 | 0.00814 | -0.141 | 12.564
-5.5 | 0.161 | 0.00804 | -0.142 | 19.993
-5 | 0.22 | 0.0082 | -0.143 | 26.882
-4.5 | 0.281 | 0.00823 | -0.144 | 34.108
-4 | 0.342 | 0.00837 | -0.145 | 40.849
-3.5 | 0.404 | 0.00769 | -0.147 | 52.452
-3 | 0.465 | 0.00779 | -0.148 | 59.72
-2.5 | 0.527 | 0.00879 | -0.149 | 59.978
-2 | 0.59 | 0.00886 | -0.15 | 66.509
-1.5 | 0.652 | 0.00905 | -0.151 | 71.996
-1 | 0.714 | 0.00924 | -0.152 | 77.26
-0.5 | 0.775 | 0.00939 | -0.153 | 82.608
0 | 0.842 | 0.00858 | -0.154 | 98.095
0.5 | 0.903 | 0.00962 | -0.155 | 93.845
1 | 0.964 | 0.0086 | -0.156 | 112.122
1.5 | 1.025 | 0.00877 | -0.157 | 116.829
2 | 1.086 | 0.01008 | -0.158 | 107.679
2.5 | 1.147 | 0.01001 | -0.16 | 114.577
3 | 1.208 | 0.01043 | -0.161 | 115.808
3.5 | 1.268 | 0.01052 | -0.162 | 120.606
4 | 1.329 | 0.00928 | -0.163 | 143.16
4.5 | 1.389 | 0.00966 | -0.164 | 143.766
5 | 1.449 | 0.01073 | -0.165 | 135.037
5.5 | 1.509 | 0.01109 | -0.166 | 136.058
6 | 1.567 | 0.01204 | -0.167 | 130.116
6.5 | 1.625 | 0.01257 | -0.168 | 129.287
7 | 1.682 | 0.01273 | -0.169 | 132.192
7.5 | 1.737 | 0.01315 | -0.169 | 132.026
8 | 1.789 | 0.01621 | -0.17 | 110.404
8.5 | 1.84 | 0.0146 | -0.171 | 126.017
9 | 1.89 | 0.01526 | -0.172 | 123.824
9.5 | 1.937 | 0.01592 | -0.173 | 121.668
10 | 1.982 | 0.01646 | -0.174 | 120.351
10.5 | 2.024 | 0.0171 | -0.175 | 118.324
11 | 2.051 | 0.01773 | -0.176 | 115.692
11.5 | 2.069 | 0.019 | -0.177 | 108.886
12 | 2.078 | 0.01922 | -0.178 | 108.097
12.5 | 2.078 | 0.02025 | -0.178 | 102.598
13 | 2.067 | 0.02139 | -0.179 | 96.632
13.5 | 2.046 | 0.02273 | -0.18 | 90.019
14 | 1.964 | 0.0289 | -0.176 | 67.95
14.5 | 1.905 | 0.03213 | -0.175 | 59.293
15 | 1.844 | 0.03415 | -0.175 | 53.984
15.5 | 1.767 | 0.03798 | -0.174 | 46.538
16 | 1.689 | 0.04046 | -0.174 | 41.747
16.5 | 1.597 | 0.04442 | -0.173 | 35.956
17 | 1.493 | 0.05042 | -0.172 | 29.618

## 134. Re 16M Mach 0.25 (2)
BIGFOIL.COM POLAR EXPORT
goe332
GOE 332 (PFALZ 61) |  |  |  | Cl Max: | 2.0436 | at alpha= | 16.5 | deg
XFOIL ncrit=9 |  |  |  | L/D Max: | 195.403 | at alpha= | 5 | deg
Re: | 16000000 |  |  | Cd Min: | 0.09648 | at alpha= | 20 | deg
Mach: | 0.25 |  |  | Cl=0 at alpha= | -6.3191 | deg
|  |  |  | @ Cl=0.1, Cd= | 0.0057939
|  |  |  | @ Cl=0.4, Cd= | 0.0054441
|  |  |  | @ Cl=0.6, Cd= | 0.0053607
alpha (deg) | Cl | Cd | Cm | Cl/Cd
-14.5 | -0.9782 | 0.02156 | -0.1687 | -45.3711
-14 | -0.9472 | 0.0159 | -0.1687 | -59.5723
-13.5 | -0.891 | 0.01405 | -0.167 | -63.4164
-13 | -0.8305 | 0.01285 | -0.1652 | -64.6304
-12.5 | -0.7693 | 0.0118 | -0.1636 | -65.1949
-12 | -0.7078 | 0.01088 | -0.1621 | -65.0551
-11.5 | -0.6454 | 0.01019 | -0.1607 | -63.3366
-11 | -0.583 | 0.00959 | -0.1594 | -60.7925
-10.5 | -0.5205 | 0.00905 | -0.1582 | -57.5138
-10 | -0.4577 | 0.00866 | -0.1572 | -52.8522
-9.5 | -0.395 | 0.00827 | -0.1564 | -47.763
-9 | -0.3325 | 0.00791 | -0.1557 | -42.0354
-8.5 | -0.2701 | 0.00758 | -0.1551 | -35.6332
-8 | -0.2086 | 0.00695 | -0.1546 | -30.0144
-7.5 | -0.1465 | 0.0066 | -0.1542 | -22.197
-7 | -0.0846 | 0.00634 | -0.1539 | -13.3438
-6.5 | -0.0225 | 0.00612 | -0.1537 | -3.6765
-6 | 0.0397 | 0.00594 | -0.1536 | 6.6835
-5.5 | 0.1016 | 0.00579 | -0.1535 | 17.5475
-5 | 0.1634 | 0.00567 | -0.1536 | 28.8183
-4.5 | 0.225 | 0.00559 | -0.1537 | 40.2504
-4 | 0.2865 | 0.00551 | -0.1539 | 51.9964
-3.5 | 0.3475 | 0.00547 | -0.154 | 63.5283
-3 | 0.4084 | 0.00544 | -0.1542 | 75.0735
-2.5 | 0.4689 | 0.00536 | -0.1544 | 87.4813
-2 | 0.5293 | 0.00534 | -0.1546 | 99.1199
-1.5 | 0.5894 | 0.00535 | -0.1548 | 110.1682
-1 | 0.6488 | 0.00541 | -0.1549 | 119.9261
-0.5 | 0.7078 | 0.00552 | -0.155 | 128.2246
0.5 | 0.8234 | 0.00588 | -0.1548 | 140.034
1 | 0.8805 | 0.0061 | -0.1546 | 144.3443
1.5 | 0.9391 | 0.00621 | -0.1547 | 151.2238
2 | 0.9976 | 0.00632 | -0.1547 | 157.8481
2.5 | 1.0564 | 0.00635 | -0.1549 | 166.3622
3 | 1.1145 | 0.00649 | -0.155 | 171.7257
3.5 | 1.1722 | 0.00665 | -0.1549 | 176.2707
4.5 | 1.2862 | 0.00659 | -0.155 | 195.1745
5 | 1.3346 | 0.00683 | -0.1533 | 195.4026
5.5 | 1.3825 | 0.00731 | -0.1512 | 189.1245
6 | 1.4334 | 0.00786 | -0.1498 | 182.3664
6.5 | 1.4761 | 0.00882 | -0.1469 | 167.3583
7 | 1.5284 | 0.00922 | -0.1457 | 165.7701
8 | 1.6067 | 0.01108 | -0.1384 | 145.009
8.5 | 1.6472 | 0.01164 | -0.1348 | 141.512
9 | 1.6865 | 0.01226 | -0.1312 | 137.5612
9.5 | 1.7256 | 0.01293 | -0.1277 | 133.4571
10 | 1.7626 | 0.01373 | -0.1239 | 128.3758
10.5 | 1.7987 | 0.01461 | -0.1201 | 123.1143
11 | 1.8336 | 0.01563 | -0.1164 | 117.3129
11.5 | 1.8652 | 0.01689 | -0.1124 | 110.4322
12 | 1.8949 | 0.01837 | -0.1085 | 103.1519
12.5 | 1.9243 | 0.02003 | -0.1049 | 96.0709
13 | 1.95 | 0.02207 | -0.1013 | 88.3552
13.5 | 1.9721 | 0.02455 | -0.0978 | 80.3299
14 | 1.9914 | 0.02741 | -0.0944 | 72.6523
14.5 | 2.0097 | 0.0305 | -0.0913 | 65.8918
15 | 2.0256 | 0.03392 | -0.0884 | 59.717
15.5 | 2.0361 | 0.03793 | -0.0855 | 53.6805
16 | 2.0427 | 0.04251 | -0.0829 | 48.0522
16.5 | 2.0436 | 0.04777 | -0.0805 | 42.78
17 | 2.0421 | 0.05348 | -0.0784 | 38.1844
17.5 | 2.0393 | 0.05939 | -0.0766 | 34.3374
18 | 2.0323 | 0.06595 | -0.0752 | 30.8158
18.5 | 2.0229 | 0.07287 | -0.0742 | 27.7604
19 | 2.0116 | 0.08014 | -0.0734 | 25.1011
19.5 | 1.9946 | 0.08827 | -0.0733 | 22.5966
20 | 1.9773 | 0.09648 | -0.0736 | 20.4944

## 135. Re 16M Mach 0.50 (1)
BIGFOIL.COM POLAR EXPORT
goe332
GOE 332 (PFALZ 61) |  |  |  | Cl Max: | 2.036 | at alpha= | 9.5 | deg
JavaFoil+Calcfoil stall+Eppler ext transition |  |  |  | L/D Max: | 144.571 | at alpha= | 4.5 | deg
Re: | 16000000 |  |  | Cd Min: | 0.00771 | at alpha= | -4.5 | deg
Mach: | 0.5 |  |  | Cl=0 at alpha= | -6.9306 | deg
|  |  |  | @ Cl=0.1, Cd= | 0.03521
|  |  |  | @ Cl=0.4, Cd= | 0.008587
|  |  |  | @ Cl=0.6, Cd= | 0.0089914
alpha (deg) | Cl | Cd | Cm | Cl/Cd
-20 | -0.693 | 0.14995 | -0.076 | -4.624
-19.5 | -0.668 | 0.14597 | -0.077 | -4.576
-19 | -0.643 | 0.13438 | -0.078 | -4.787
-18.5 | -0.618 | 0.12794 | -0.079 | -4.827
-18 | -0.592 | 0.12416 | -0.079 | -4.765
-17.5 | -0.565 | 0.11862 | -0.079 | -4.766
-17 | -0.537 | 0.11986 | -0.077 | -4.483
-16.5 | -0.511 | 0.11829 | -0.076 | -4.317
-16 | -0.484 | 0.11463 | -0.074 | -4.219
-15.5 | -0.458 | 0.1099 | -0.074 | -4.163
-15 | -0.431 | 0.10558 | -0.074 | -4.087
-14.5 | -0.405 | 0.09751 | -0.075 | -4.158
-14 | -0.379 | 0.09347 | -0.075 | -4.058
-13.5 | -0.353 | 0.09021 | -0.076 | -3.913
-13 | -0.327 | 0.09056 | -0.076 | -3.606
-12.5 | -0.3 | 0.0833 | -0.077 | -3.604
-12 | -0.274 | 0.08545 | -0.077 | -3.203
-11.5 | -0.247 | 0.08093 | -0.077 | -3.053
-11 | -0.22 | 0.07517 | -0.078 | -2.933
-10.5 | -0.194 | 0.06821 | -0.079 | -2.844
-10 | -0.167 | 0.06411 | -0.08 | -2.609
-9.5 | -0.141 | 0.05705 | -0.087 | -2.474
-9 | -0.115 | 0.05178 | -0.092 | -2.213
-8.5 | -0.088 | 0.04657 | -0.097 | -1.886
-8 | -0.06 | 0.04404 | -0.099 | -1.373
-7.5 | -0.033 | 0.04005 | -0.103 | -0.827
-7 | -0.005 | 0.0373 | -0.108 | -0.145
-6.5 | 0.031 | 0.03691 | -0.105 | 0.853
-6 | 0.081 | 0.04021 | -0.087 | 2.013
-5.5 | 0.144 | 0.02363 | -0.129 | 6.1
-5 | 0.233 | 0.00774 | -0.16 | 30.051
-4.5 | 0.302 | 0.00771 | -0.161 | 39.224
-4 | 0.373 | 0.00856 | -0.162 | 43.531
-3.5 | 0.443 | 0.00863 | -0.164 | 51.361
-3 | 0.514 | 0.00819 | -0.165 | 62.784
-2.5 | 0.585 | 0.00919 | -0.166 | 63.685
-2 | 0.656 | 0.00825 | -0.167 | 79.479
-1.5 | 0.726 | 0.00946 | -0.169 | 76.793
-1 | 0.796 | 0.00857 | -0.17 | 92.879
-0.5 | 0.865 | 0.00998 | -0.171 | 86.695
0 | 0.94 | 0.00878 | -0.172 | 106.976
0.5 | 1.008 | 0.01037 | -0.173 | 97.167
1 | 1.076 | 0.00908 | -0.175 | 118.439
1.5 | 1.143 | 0.00912 | -0.176 | 125.369
2 | 1.211 | 0.01092 | -0.177 | 110.89
2.5 | 1.278 | 0.01099 | -0.178 | 116.325
3 | 1.346 | 0.01145 | -0.179 | 117.492
3.5 | 1.413 | 0.00981 | -0.181 | 144.093
4 | 1.48 | 0.01263 | -0.182 | 117.128
4.5 | 1.546 | 0.01069 | -0.183 | 144.571
5 | 1.611 | 0.01478 | -0.184 | 108.99
5.5 | 1.675 | 0.01555 | -0.185 | 107.773
6 | 1.738 | 0.01738 | -0.186 | 99.964
6.5 | 1.798 | 0.01815 | -0.187 | 99.104
7 | 1.857 | 0.01529 | -0.188 | 121.477
7.5 | 1.908 | 0.01989 | -0.189 | 95.933
8 | 1.953 | 0.02105 | -0.19 | 92.78
8.5 | 1.991 | 0.01769 | -0.191 | 112.555
9 | 2.02 | 0.02018 | -0.192 | 100.131
9.5 | 2.036 | 0.0211 | -0.193 | 96.497
10 | 1.985 | 0.02747 | -0.19 | 72.274
10.5 | 1.939 | 0.03003 | -0.189 | 64.591
11 | 1.672 | 0.03572 | -0.187 | 46.796
11.5 | 1.176 | 0.0493 | -0.182 | 23.85
12 | 1.223 | 0.04395 | -0.186 | 27.832
12.5 | 1.239 | 0.05213 | -0.183 | 23.758
13 | 1.267 | 0.05519 | -0.184 | 22.966
13.5 | 1.289 | 0.06041 | -0.182 | 21.338
14 | 1.31 | 0.06599 | -0.181 | 19.854
14.5 | 1.214 | 0.13048 | -0.138 | 9.308

## 136. Re 16M Mach 0.50 (2)
BIGFOIL.COM POLAR EXPORT
goe332
GOE 332 (PFALZ 61) |  |  |  | Cl Max: | 1.9415 | at alpha= | 12.5 | deg
XFOIL ncrit=9 |  |  |  | L/D Max: | 192.192 | at alpha= | 4.5 | deg
Re: | 16000000 |  |  | Cd Min: | 0.17769 | at alpha= | -20 | deg
Mach: | 0.5 |  |  | Cl=0 at alpha= | -7.5891 | deg
|  |  |  | @ Cl=0.1, Cd= | 0.037613
|  |  |  | @ Cl=0.4, Cd= | 0.0058624
|  |  |  | @ Cl=0.6, Cd= | 0.0056382
alpha (deg) | Cl | Cd | Cm | Cl/Cd
-20 | -0.2144 | 0.17769 | -0.0597 | -1.2066
-19.5 | -0.2003 | 0.17307 | -0.0627 | -1.1573
-19 | -0.1894 | 0.16762 | -0.066 | -1.1299
-18.5 | -0.1825 | 0.16397 | -0.0663 | -1.113
-18 | -0.1727 | 0.15895 | -0.0692 | -1.0865
-17.5 | -0.1594 | 0.15466 | -0.072 | -1.0306
-17 | -0.1472 | 0.15032 | -0.0748 | -0.97924
-16.5 | -0.1353 | 0.14629 | -0.0775 | -0.92488
-15.5 | -0.2653 | 0.16438 | -0.0655 | -1.6139
-15 | -0.2468 | 0.15748 | -0.0691 | -1.5672
-14.5 | -0.2273 | 0.15084 | -0.0725 | -1.5069
-14 | -0.2087 | 0.14418 | -0.0758 | -1.4475
-13.5 | -0.1939 | 0.13692 | -0.0793 | -1.4162
-13 | -0.1758 | 0.13048 | -0.0824 | -1.3473
-12.5 | -0.1589 | 0.12408 | -0.0854 | -1.2806
-12 | -0.1405 | 0.11797 | -0.0884 | -1.191
-11 | -0.1071 | 0.10542 | -0.0944 | -1.0159
-10.5 | -0.0933 | 0.09872 | -0.0977 | -0.9451
-9.5 | -0.0604 | 0.08652 | -0.1042 | -0.6981
-8.5 | -0.0221 | 0.0754 | -0.1106 | -0.2931
-8 | -0.0143 | 0.06815 | -0.1154 | -0.20983
-7.5 | 0.0031 | 0.06246 | -0.1195 | 0.049632
-7 | 0.0209 | 0.05507 | -0.1292 | 0.37952
-6.5 | 0.0599 | 0.04792 | -0.1406 | 1.25
-6 | 0.1011 | 0.03733 | -0.1569 | 2.7083
-5.5 | 0.1401 | 0.0229 | -0.1725 | 6.1179
-5 | 0.1662 | 0.0087 | -0.178 | 19.1034
-4.5 | 0.2359 | 0.00699 | -0.1769 | 33.7482
-4 | 0.3089 | 0.00623 | -0.1759 | 49.5827
-3.5 | 0.3819 | 0.0059 | -0.1751 | 64.7288
-3 | 0.4541 | 0.00575 | -0.1744 | 78.9739
-2.5 | 0.5255 | 0.00568 | -0.1739 | 92.5176
-2 | 0.5959 | 0.00564 | -0.1735 | 105.656
-1.5 | 0.6655 | 0.00561 | -0.1731 | 118.6275
-1 | 0.7345 | 0.00566 | -0.1728 | 129.7703
-0.5 | 0.8026 | 0.00576 | -0.1725 | 139.3403
0 | 0.8704 | 0.00589 | -0.1722 | 147.7759
0.5 | 0.9366 | 0.0061 | -0.1716 | 153.541
1 | 1.0017 | 0.00635 | -0.1709 | 157.748
1.5 | 1.068 | 0.00654 | -0.1703 | 163.3028
2 | 1.135 | 0.00671 | -0.1698 | 169.1505
2.5 | 1.2029 | 0.00677 | -0.1695 | 177.6809
3 | 1.2697 | 0.00695 | -0.1688 | 182.6906
3.5 | 1.3355 | 0.0072 | -0.1678 | 185.4861
4 | 1.4001 | 0.00748 | -0.1664 | 187.1791
4.5 | 1.4645 | 0.00762 | -0.1651 | 192.1916
5 | 1.5118 | 0.00822 | -0.1608 | 183.9173
5.5 | 1.5556 | 0.00856 | -0.1552 | 181.729
6 | 1.5837 | 0.00986 | -0.1468 | 160.6187
6.5 | 1.6247 | 0.01089 | -0.1408 | 149.1919
7 | 1.6772 | 0.01163 | -0.1367 | 144.2132
8 | 1.7231 | 0.01592 | -0.1211 | 108.2349
8.5 | 1.7634 | 0.0178 | -0.1165 | 99.0674
9 | 1.8012 | 0.02007 | -0.1119 | 89.7459
9.5 | 1.838 | 0.02265 | -0.1077 | 81.1479
10 | 1.8683 | 0.02577 | -0.1032 | 72.499
10.5 | 1.8964 | 0.02921 | -0.0988 | 64.923
11 | 1.9175 | 0.03324 | -0.0943 | 57.6865
11.5 | 1.9315 | 0.03798 | -0.0899 | 50.8557
12 | 1.94 | 0.04327 | -0.0856 | 44.8348
12.5 | 1.9415 | 0.04932 | -0.0816 | 39.3654
13 | 1.9322 | 0.05635 | -0.0778 | 34.2893
13.5 | 1.9115 | 0.06456 | -0.0746 | 29.6081
14 | 1.8807 | 0.07399 | -0.0724 | 25.4183
14.5 | 1.8408 | 0.0846 | -0.0713 | 21.7589
15 | 1.7987 | 0.09584 | -0.0715 | 18.7677
15.5 | 1.7553 | 0.10777 | -0.073 | 16.2875
16 | 1.7141 | 0.11988 | -0.0756 | 14.2985
16.5 | 1.6766 | 0.13226 | -0.0794 | 12.6765
17 | 1.6431 | 0.14461 | -0.0843 | 11.3623
17.5 | 1.6156 | 0.15695 | -0.09 | 10.2937

## 137. Re 18M Mach 0.00 (1)
BIGFOIL.COM POLAR EXPORT
goe332
GOE 332 (PFALZ 61) |  |  |  | Cl Max: | 2.099 | at alpha= | 13.5 | deg
JavaFoil+Calcfoil stall+Eppler ext transition |  |  |  | L/D Max: | 143.057 | at alpha= | 4.5 | deg
Re: | 18000000 |  |  | Cd Min: | 0.00766 | at alpha= | -4 | deg
Mach: | 0 |  |  | Cl=0 at alpha= | -6.9 | deg
|  |  |  | @ Cl=0.1, Cd= | 0.00796
|  |  |  | @ Cl=0.4, Cd= | 0.0078034
|  |  |  | @ Cl=0.6, Cd= | 0.0084753
alpha (deg) | Cl | Cd | Cm | Cl/Cd
-20 | -0.569 | 0.13862 | -0.065 | -4.107
-19.5 | -0.571 | 0.13066 | -0.067 | -4.371
-19 | -0.569 | 0.12906 | -0.066 | -4.406
-18.5 | -0.567 | 0.12251 | -0.067 | -4.627
-18 | -0.562 | 0.11892 | -0.067 | -4.729
-17.5 | -0.557 | 0.11482 | -0.067 | -4.85
-17 | -0.55 | 0.11088 | -0.067 | -4.957
-16.5 | -0.542 | 0.10545 | -0.068 | -5.138
-16 | -0.535 | 0.09396 | -0.073 | -5.698
-15.5 | -0.524 | 0.08884 | -0.075 | -5.897
-15 | -0.509 | 0.08541 | -0.075 | -5.963
-14.5 | -0.494 | 0.08034 | -0.077 | -6.15
-14 | -0.474 | 0.07986 | -0.075 | -5.935
-13.5 | -0.454 | 0.07504 | -0.076 | -6.052
-13 | -0.437 | 0.06451 | -0.083 | -6.769
-12.5 | -0.413 | 0.05992 | -0.085 | -6.895
-12 | -0.385 | 0.0589 | -0.085 | -6.533
-11.5 | -0.355 | 0.05673 | -0.085 | -6.259
-11 | -0.333 | 0.04259 | -0.096 | -7.818
-10.5 | -0.295 | 0.0452 | -0.093 | -6.533
-10 | -0.303 | 0.00917 | -0.127 | -33.058
-9.5 | -0.261 | 0.00872 | -0.128 | -29.914
-9 | -0.214 | 0.00899 | -0.13 | -23.864
-8.5 | -0.166 | 0.00852 | -0.131 | -19.491
-8 | -0.116 | 0.00827 | -0.132 | -14.014
-7.5 | -0.064 | 0.00811 | -0.133 | -7.887
-7 | -0.011 | 0.00809 | -0.134 | -1.303
-6.5 | 0.044 | 0.00803 | -0.135 | 5.513
-6 | 0.1 | 0.00796 | -0.136 | 12.595
-5.5 | 0.157 | 0.00798 | -0.137 | 19.685
-5 | 0.215 | 0.00856 | -0.139 | 25.105
-4.5 | 0.273 | 0.00816 | -0.14 | 33.513
-4 | 0.332 | 0.00766 | -0.141 | 43.398
-3.5 | 0.392 | 0.00768 | -0.142 | 51.042
-3 | 0.451 | 0.00859 | -0.143 | 52.552
-2.5 | 0.511 | 0.00861 | -0.144 | 59.394
-2 | 0.572 | 0.00806 | -0.145 | 70.938
-1.5 | 0.632 | 0.00895 | -0.146 | 70.589
-1 | 0.692 | 0.00915 | -0.147 | 75.595
-0.5 | 0.751 | 0.00839 | -0.148 | 89.51
0 | 0.815 | 0.00932 | -0.149 | 87.518
0.5 | 0.875 | 0.00849 | -0.15 | 102.947
1 | 0.934 | 0.00838 | -0.151 | 111.46
1.5 | 0.993 | 0.00957 | -0.152 | 103.734
2 | 1.052 | 0.00975 | -0.153 | 107.935
2.5 | 1.111 | 0.00977 | -0.155 | 113.704
3 | 1.17 | 0.01007 | -0.156 | 116.223
3.5 | 1.229 | 0.00917 | -0.157 | 133.981
4 | 1.288 | 0.01092 | -0.158 | 117.949
4.5 | 1.347 | 0.00941 | -0.159 | 143.057
5 | 1.405 | 0.01193 | -0.16 | 117.702
5.5 | 1.463 | 0.01059 | -0.16 | 138.168
6 | 1.52 | 0.01339 | -0.161 | 113.508
6.5 | 1.577 | 0.01194 | -0.162 | 132.022
7 | 1.633 | 0.0123 | -0.163 | 132.763
7.5 | 1.686 | 0.01481 | -0.164 | 113.857
8 | 1.739 | 0.01503 | -0.165 | 115.694
8.5 | 1.79 | 0.01361 | -0.166 | 131.524
9 | 1.84 | 0.0142 | -0.167 | 129.606
9.5 | 1.889 | 0.0147 | -0.168 | 128.489
10 | 1.936 | 0.01518 | -0.169 | 127.533
10.5 | 1.981 | 0.0157 | -0.17 | 126.157
11 | 2.015 | 0.01619 | -0.17 | 124.501
11.5 | 2.043 | 0.01676 | -0.171 | 121.892
12 | 2.066 | 0.01725 | -0.172 | 119.744
12.5 | 2.083 | 0.01812 | -0.173 | 114.97
13 | 2.094 | 0.0189 | -0.174 | 110.777
13.5 | 2.099 | 0.0199 | -0.174 | 105.468
14 | 2.098 | 0.02091 | -0.175 | 100.367
14.5 | 2.091 | 0.0217 | -0.176 | 96.376
15 | 2.037 | 0.02722 | -0.173 | 74.853
15.5 | 2.011 | 0.02845 | -0.173 | 70.667
16 | 1.977 | 0.03047 | -0.172 | 64.878
16.5 | 1.934 | 0.0334 | -0.172 | 57.907
17 | 1.891 | 0.03588 | -0.171 | 52.7
17.5 | 1.849 | 0.03756 | -0.171 | 49.238
18 | 1.799 | 0.04116 | -0.171 | 43.717
18.5 | 1.752 | 0.04323 | -0.171 | 40.522

## 138. Re 18M Mach 0.00 (2)
BIGFOIL.COM POLAR EXPORT
goe332
GOE 332 (PFALZ 61) |  |  |  | Cl Max: | 2.1021 | at alpha= | 18.5 | deg
XFOIL ncrit=9 |  |  |  | L/D Max: | 190.214 | at alpha= | 5.5 | deg
Re: | 18000000 |  |  | Cd Min: | 0.06446 | at alpha= | 20 | deg
Mach: | 0 |  |  | Cl=0 at alpha= | -6.394 | deg
|  |  |  | @ Cl=0.1, Cd= | 0.005556
|  |  |  | @ Cl=0.4, Cd= | 0.0052871
|  |  |  | @ Cl=0.6, Cd= | 0.0053039
alpha (deg) | Cl | Cd | Cm | Cl/Cd
-20 | -1.4748 | 0.01728 | -0.1527 | -85.3472
-19.5 | -1.4308 | 0.01614 | -0.1517 | -88.6493
-19 | -1.3833 | 0.01518 | -0.1511 | -91.1265
-18.5 | -1.3339 | 0.01433 | -0.1506 | -93.0844
-18 | -1.2838 | 0.01354 | -0.1501 | -94.8154
-17.5 | -1.2329 | 0.01283 | -0.1496 | -96.0951
-17 | -1.1817 | 0.01217 | -0.1491 | -97.0994
-16.5 | -1.1298 | 0.01157 | -0.1485 | -97.6491
-16 | -1.0822 | 0.0112 | -0.147 | -96.625
-15.5 | -1.0312 | 0.01065 | -0.1463 | -96.8263
-15 | -0.9779 | 0.0101 | -0.146 | -96.8218
-14 | -0.8684 | 0.00923 | -0.1456 | -94.0845
-13.5 | -0.8124 | 0.00889 | -0.1455 | -91.3836
-13 | -0.7563 | 0.00859 | -0.1454 | -88.0442
-12.5 | -0.7 | 0.00831 | -0.1454 | -84.2359
-12 | -0.6434 | 0.00808 | -0.1454 | -79.6287
-11.5 | -0.5867 | 0.00785 | -0.1453 | -74.7389
-11 | -0.53 | 0.00765 | -0.1453 | -69.281
-10.5 | -0.4732 | 0.00746 | -0.1453 | -63.4316
-10 | -0.4161 | 0.00727 | -0.1454 | -57.2352
-9.5 | -0.3588 | 0.00707 | -0.1455 | -50.7496
-9 | -0.3013 | 0.00682 | -0.1456 | -44.1789
-8.5 | -0.2439 | 0.00652 | -0.1458 | -37.408
-8 | -0.1864 | 0.00629 | -0.1459 | -29.6343
-7.5 | -0.1285 | 0.0061 | -0.1461 | -21.0656
-7 | -0.0705 | 0.00592 | -0.1464 | -11.9088
-6.5 | -0.0124 | 0.00577 | -0.1466 | -2.149
-6 | 0.0461 | 0.00563 | -0.147 | 8.1883
-5.5 | 0.1044 | 0.00555 | -0.1473 | 18.8108
-5 | 0.163 | 0.00546 | -0.1476 | 29.8535
-4.5 | 0.2213 | 0.0054 | -0.148 | 40.9815
-3 | 0.3958 | 0.00529 | -0.149 | 74.8204
-2.5 | 0.4536 | 0.00525 | -0.1493 | 86.4
-2 | 0.5113 | 0.00525 | -0.1496 | 97.3905
-1.5 | 0.5688 | 0.00526 | -0.1498 | 108.1369
-1 | 0.6257 | 0.00534 | -0.15 | 117.1723
-0.5 | 0.6822 | 0.00546 | -0.1502 | 124.9451
0 | 0.7383 | 0.0056 | -0.1502 | 131.8393
0.5 | 0.7928 | 0.00585 | -0.15 | 135.5214
1 | 0.8491 | 0.00597 | -0.1502 | 142.2278
1.5 | 0.9054 | 0.00608 | -0.1504 | 148.9145
2 | 0.9617 | 0.00616 | -0.1506 | 156.1201
2.5 | 1.0176 | 0.00622 | -0.1507 | 163.6013
3 | 1.074 | 0.0063 | -0.151 | 170.4762
3.5 | 1.1297 | 0.00643 | -0.1512 | 175.6921
4 | 1.1846 | 0.00658 | -0.1512 | 180.0304
4.5 | 1.237 | 0.00672 | -0.151 | 184.0774
5.5 | 1.3315 | 0.007 | -0.1485 | 190.2143
6 | 1.3824 | 0.00748 | -0.1479 | 184.8128
6.5 | 1.4264 | 0.00832 | -0.146 | 171.4423
7 | 1.4774 | 0.00866 | -0.1454 | 170.6005
8 | 1.5623 | 0.01025 | -0.1411 | 152.4195
8.5 | 1.6088 | 0.01071 | -0.1398 | 150.2148
9 | 1.6539 | 0.01119 | -0.1382 | 147.8016
9.5 | 1.6969 | 0.01166 | -0.1363 | 145.5317
10 | 1.7346 | 0.01218 | -0.1333 | 142.4138
10.5 | 1.7698 | 0.01278 | -0.13 | 138.482
11 | 1.8055 | 0.0134 | -0.1269 | 134.7388
11.5 | 1.8389 | 0.01415 | -0.1236 | 129.9576
12 | 1.8707 | 0.01501 | -0.1201 | 124.6302
12.5 | 1.9019 | 0.01594 | -0.1169 | 119.3162
13 | 1.9313 | 0.01702 | -0.1135 | 113.4724
13.5 | 1.9585 | 0.01831 | -0.1102 | 106.9634
14 | 1.9826 | 0.0199 | -0.1067 | 99.6281
14.5 | 2.0049 | 0.02172 | -0.1035 | 92.3066
15 | 2.0264 | 0.02377 | -0.1005 | 85.2503
15.5 | 2.0466 | 0.02603 | -0.0978 | 78.6247
16 | 2.0636 | 0.02866 | -0.0951 | 72.0028
16.5 | 2.0772 | 0.03174 | -0.0925 | 65.4442
17 | 2.0883 | 0.03509 | -0.09 | 59.5127
17.5 | 2.0945 | 0.03912 | -0.0877 | 53.5404
18 | 2.0986 | 0.04349 | -0.0856 | 48.2548
18.5 | 2.1021 | 0.04806 | -0.0838 | 43.7391
19 | 2.1021 | 0.05321 | -0.0823 | 39.5057
19.5 | 2.1016 | 0.05839 | -0.081 | 35.9925
20 | 2.0952 | 0.06446 | -0.08 | 32.5039

## 139. Re 18M Mach 0.10 (1)
BIGFOIL.COM POLAR EXPORT
goe332
GOE 332 (PFALZ 61) |  |  |  | Cl Max: | 2.095 | at alpha= | 13.5 | deg
JavaFoil+Calcfoil stall+Eppler ext transition |  |  |  | L/D Max: | 142.88 | at alpha= | 4.5 | deg
Re: | 18000000 |  |  | Cd Min: | 0.00765 | at alpha= | -3.5 | deg
Mach: | 0.1 |  |  | Cl=0 at alpha= | -6.9 | deg
|  |  |  | @ Cl=0.1, Cd= | 0.0079912
|  |  |  | @ Cl=0.4, Cd= | 0.007746
|  |  |  | @ Cl=0.6, Cd= | 0.0084936
alpha (deg) | Cl | Cd | Cm | Cl/Cd
-20 | -0.536 | 0.13916 | -0.065 | -3.849
-19.5 | -0.54 | 0.13057 | -0.067 | -4.133
-19 | -0.54 | 0.12861 | -0.066 | -4.196
-18.5 | -0.54 | 0.12233 | -0.068 | -4.417
-18 | -0.538 | 0.11836 | -0.067 | -4.548
-17.5 | -0.536 | 0.11312 | -0.068 | -4.736
-17 | -0.53 | 0.11035 | -0.068 | -4.806
-16.5 | -0.524 | 0.10613 | -0.068 | -4.934
-16 | -0.518 | 0.09766 | -0.071 | -5.302
-15.5 | -0.509 | 0.09102 | -0.074 | -5.593
-15 | -0.497 | 0.08683 | -0.074 | -5.72
-14.5 | -0.481 | 0.08585 | -0.073 | -5.599
-14 | -0.465 | 0.08126 | -0.074 | -5.72
-13.5 | -0.447 | 0.07625 | -0.076 | -5.858
-13 | -0.431 | 0.06548 | -0.083 | -6.575
-12.5 | -0.407 | 0.06162 | -0.084 | -6.611
-12 | -0.381 | 0.05911 | -0.085 | -6.447
-11.5 | -0.352 | 0.05771 | -0.084 | -6.098
-11 | -0.326 | 0.04835 | -0.092 | -6.75
-10.5 | -0.292 | 0.04843 | -0.091 | -6.024
-10 | -0.265 | 0.03439 | -0.103 | -7.713
-9.5 | -0.26 | 0.00885 | -0.129 | -29.374
-9 | -0.214 | 0.00904 | -0.13 | -23.715
-8.5 | -0.166 | 0.00861 | -0.131 | -19.294
-8 | -0.116 | 0.00835 | -0.133 | -13.893
-7.5 | -0.064 | 0.00818 | -0.134 | -7.837
-7 | -0.011 | 0.00809 | -0.135 | -1.306
-6.5 | 0.044 | 0.00806 | -0.136 | 5.502
-6 | 0.101 | 0.00799 | -0.137 | 12.582
-5.5 | 0.158 | 0.00803 | -0.138 | 19.633
-5 | 0.216 | 0.00857 | -0.139 | 25.172
-4.5 | 0.275 | 0.00821 | -0.14 | 33.426
-4 | 0.334 | 0.00766 | -0.142 | 43.575
-3.5 | 0.394 | 0.00765 | -0.143 | 51.453
-3 | 0.454 | 0.00861 | -0.144 | 52.697
-2.5 | 0.514 | 0.00867 | -0.145 | 59.267
-2 | 0.574 | 0.00811 | -0.146 | 70.799
-1.5 | 0.635 | 0.00901 | -0.147 | 70.455
-1 | 0.695 | 0.0091 | -0.148 | 76.409
-0.5 | 0.755 | 0.00838 | -0.149 | 90.068
0 | 0.819 | 0.00938 | -0.15 | 87.384
0.5 | 0.879 | 0.00849 | -0.151 | 103.459
1 | 0.938 | 0.00843 | -0.152 | 111.314
1.5 | 0.998 | 0.00964 | -0.153 | 103.556
2 | 1.057 | 0.00976 | -0.154 | 108.279
2.5 | 1.117 | 0.00974 | -0.155 | 114.61
3 | 1.176 | 0.01009 | -0.156 | 116.511
3.5 | 1.235 | 0.00918 | -0.157 | 134.494
4 | 1.294 | 0.01103 | -0.158 | 117.291
4.5 | 1.353 | 0.00947 | -0.159 | 142.88
5 | 1.412 | 0.012 | -0.16 | 117.676
5.5 | 1.47 | 0.01063 | -0.161 | 138.203
6 | 1.527 | 0.01349 | -0.162 | 113.178
6.5 | 1.584 | 0.01201 | -0.163 | 131.94
7 | 1.64 | 0.01237 | -0.164 | 132.639
7.5 | 1.694 | 0.01487 | -0.165 | 113.894
8 | 1.747 | 0.01517 | -0.166 | 115.15
8.5 | 1.798 | 0.01373 | -0.167 | 130.963
9 | 1.848 | 0.01432 | -0.168 | 129.02
9.5 | 1.896 | 0.01485 | -0.169 | 127.674
10 | 1.943 | 0.01532 | -0.17 | 126.821
10.5 | 1.988 | 0.01589 | -0.17 | 125.071
11 | 2.021 | 0.01634 | -0.171 | 123.688
11.5 | 2.048 | 0.01701 | -0.172 | 120.387
12 | 2.069 | 0.01745 | -0.173 | 118.608
12.5 | 2.084 | 0.01846 | -0.174 | 112.901
13 | 2.093 | 0.01941 | -0.174 | 107.808
13.5 | 2.095 | 0.02018 | -0.175 | 103.804
14 | 2.091 | 0.02105 | -0.176 | 99.314
14.5 | 2.08 | 0.02228 | -0.177 | 93.319
15 | 2.016 | 0.02802 | -0.173 | 71.968
15.5 | 1.985 | 0.02938 | -0.173 | 67.563
16 | 1.945 | 0.03154 | -0.173 | 61.66
16.5 | 1.9 | 0.03397 | -0.172 | 55.929
17 | 1.85 | 0.03734 | -0.172 | 49.552
17.5 | 1.8 | 0.0402 | -0.171 | 44.77
18 | 1.746 | 0.04309 | -0.171 | 40.509
18.5 | 1.692 | 0.04537 | -0.171 | 37.289

## 140. Re 18M Mach 0.10 (2)
BIGFOIL.COM POLAR EXPORT
goe332
GOE 332 (PFALZ 61) |  |  |  | Cl Max: | 2.0959 | at alpha= | 18.5 | deg
XFOIL ncrit=9 |  |  |  | L/D Max: | 190.526 | at alpha= | 5.5 | deg
Re: | 18000000 |  |  | Cd Min: | 0.06869 | at alpha= | 20 | deg
Mach: | 0.1 |  |  | Cl=0 at alpha= | -6.3833 | deg
|  |  |  | @ Cl=0.1, Cd= | 0.005567
|  |  |  | @ Cl=0.4, Cd= | 0.0052985
|  |  |  | @ Cl=0.6, Cd= | 0.0053042
alpha (deg) | Cl | Cd | Cm | Cl/Cd
-20 | -1.4816 | 0.02109 | -0.1599 | -70.2513
-19.5 | -1.4482 | 0.01864 | -0.1586 | -77.6931
-19 | -1.4049 | 0.01702 | -0.1575 | -82.5441
-18.5 | -1.3566 | 0.01581 | -0.1566 | -85.8065
-18 | -1.3061 | 0.01479 | -0.1558 | -88.3097
-17.5 | -1.2546 | 0.01388 | -0.1549 | -90.389
-17 | -1.2026 | 0.01307 | -0.154 | -92.0122
-16.5 | -1.1495 | 0.01235 | -0.1532 | -93.0769
-16 | -1.1006 | 0.01195 | -0.1514 | -92.1004
-15.5 | -1.0484 | 0.01136 | -0.1504 | -92.2887
-15 | -0.9942 | 0.01068 | -0.1497 | -93.0899
-14.5 | -0.9391 | 0.01008 | -0.1492 | -93.1647
-14 | -0.8829 | 0.00958 | -0.1488 | -92.1608
-13.5 | -0.8259 | 0.00918 | -0.1485 | -89.9673
-13 | -0.7685 | 0.00884 | -0.1482 | -86.9344
-12.5 | -0.7111 | 0.00853 | -0.1479 | -83.3646
-12 | -0.6535 | 0.00827 | -0.1477 | -79.0206
-11.5 | -0.5958 | 0.00801 | -0.1475 | -74.382
-11 | -0.5381 | 0.0078 | -0.1473 | -68.9872
-10.5 | -0.4804 | 0.00759 | -0.1471 | -63.2938
-10 | -0.4224 | 0.00739 | -0.1471 | -57.1583
-9.5 | -0.3643 | 0.00717 | -0.147 | -50.8089
-9 | -0.3059 | 0.00694 | -0.1471 | -44.0778
-8.5 | -0.2478 | 0.00662 | -0.1472 | -37.432
-8 | -0.1896 | 0.00636 | -0.1472 | -29.8113
-7.5 | -0.1312 | 0.00615 | -0.1473 | -21.3333
-7 | -0.0725 | 0.00596 | -0.1475 | -12.1644
-6.5 | -0.0138 | 0.0058 | -0.1477 | -2.3793
-6 | 0.0453 | 0.00566 | -0.148 | 8.0035
-5.5 | 0.1041 | 0.00556 | -0.1482 | 18.723
-5 | 0.1631 | 0.00547 | -0.1485 | 29.8172
-4.5 | 0.2219 | 0.00541 | -0.1488 | 41.0166
-4 | 0.2806 | 0.00537 | -0.1492 | 52.2533
-3.5 | 0.3395 | 0.00531 | -0.1495 | 63.936
-3 | 0.3978 | 0.0053 | -0.1498 | 75.0566
-2.5 | 0.4561 | 0.00526 | -0.1501 | 86.711
-2 | 0.5141 | 0.00525 | -0.1504 | 97.9238
-1.5 | 0.572 | 0.00527 | -0.1506 | 108.5389
-1 | 0.6293 | 0.00534 | -0.1508 | 117.8464
-0.5 | 0.6861 | 0.00546 | -0.1509 | 125.6593
0 | 0.7427 | 0.0056 | -0.151 | 132.625
0.5 | 0.7975 | 0.00585 | -0.1508 | 136.3248
1 | 0.8541 | 0.00597 | -0.1509 | 143.0653
1.5 | 0.9107 | 0.00608 | -0.1511 | 149.7862
2 | 0.9674 | 0.00618 | -0.1512 | 156.5372
2.5 | 1.0236 | 0.00624 | -0.1514 | 164.0385
3 | 1.0804 | 0.00632 | -0.1517 | 170.9494
3.5 | 1.1364 | 0.00645 | -0.1518 | 176.186
4 | 1.1917 | 0.00661 | -0.1518 | 180.2874
4.5 | 1.2444 | 0.00674 | -0.1516 | 184.6291
5.5 | 1.3394 | 0.00703 | -0.1489 | 190.5263
6 | 1.3905 | 0.00753 | -0.1483 | 184.6614
6.5 | 1.4346 | 0.00837 | -0.1462 | 171.3978
7 | 1.4858 | 0.00873 | -0.1456 | 170.1947
7.5 | 1.5271 | 0.00963 | -0.1431 | 158.5774
8 | 1.5705 | 0.01034 | -0.141 | 151.8859
8.5 | 1.617 | 0.01082 | -0.1395 | 149.4455
9 | 1.6615 | 0.0113 | -0.1377 | 147.0354
9.5 | 1.7035 | 0.01179 | -0.1354 | 144.4869
10 | 1.7396 | 0.01235 | -0.1319 | 140.8583
10.5 | 1.7759 | 0.01296 | -0.1287 | 137.0293
11 | 1.8117 | 0.01363 | -0.1255 | 132.92
11.5 | 1.8447 | 0.01444 | -0.122 | 127.7493
12 | 1.8763 | 0.01537 | -0.1185 | 122.0755
12.5 | 1.9075 | 0.01637 | -0.1151 | 116.5241
13 | 1.9369 | 0.01754 | -0.1118 | 110.4276
13.5 | 1.9626 | 0.019 | -0.1082 | 103.2947
14 | 1.9866 | 0.02073 | -0.1048 | 95.8321
14.5 | 2.0084 | 0.02272 | -0.1015 | 88.3979
15 | 2.0297 | 0.02493 | -0.0986 | 81.416
15.5 | 2.0488 | 0.02741 | -0.0958 | 74.7464
16 | 2.0647 | 0.03031 | -0.0931 | 68.1194
16.5 | 2.0759 | 0.03372 | -0.0904 | 61.5629
17 | 2.0853 | 0.03741 | -0.088 | 55.7418
17.5 | 2.0906 | 0.04171 | -0.0857 | 50.1223
18 | 2.0924 | 0.04647 | -0.0836 | 45.0269
18.5 | 2.0959 | 0.05123 | -0.082 | 40.9116
19 | 2.0941 | 0.05668 | -0.0806 | 36.946
19.5 | 2.0901 | 0.06246 | -0.0794 | 33.463
20 | 2.0834 | 0.06869 | -0.0785 | 30.3305

## 141. Re 18M Mach 0.25 (1)
BIGFOIL.COM POLAR EXPORT
goe332
GOE 332 (PFALZ 61) |  |  |  | Cl Max: | 2.078 | at alpha= | 12 | deg
JavaFoil+Calcfoil stall+Eppler ext transition |  |  |  | L/D Max: | 144.022 | at alpha= | 4.5 | deg
Re: | 18000000 |  |  | Cd Min: | 0.00759 | at alpha= | -5.5 | deg
Mach: | 0.25 |  |  | Cl=0 at alpha= | -6.9018 | deg
|  |  |  | @ Cl=0.1, Cd= | 0.0080517
|  |  |  | @ Cl=0.4, Cd= | 0.0076894
|  |  |  | @ Cl=0.6, Cd= | 0.0082432
alpha (deg) | Cl | Cd | Cm | Cl/Cd
-19.5 | -0.233 | 0.13235 | -0.069 | -1.76
-19 | -0.264 | 0.12647 | -0.07 | -2.085
-18.5 | -0.29 | 0.12258 | -0.07 | -2.368
-18 | -0.314 | 0.11774 | -0.07 | -2.665
-17.5 | -0.334 | 0.11337 | -0.071 | -2.95
-17 | -0.352 | 0.10804 | -0.072 | -3.258
-16.5 | -0.368 | 0.1001 | -0.075 | -3.675
-16 | -0.379 | 0.09693 | -0.074 | -3.908
-15.5 | -0.388 | 0.09092 | -0.076 | -4.265
-15 | -0.391 | 0.09096 | -0.074 | -4.303
-14.5 | -0.393 | 0.08658 | -0.075 | -4.535
-14 | -0.39 | 0.08336 | -0.075 | -4.682
-13.5 | -0.387 | 0.07547 | -0.079 | -5.121
-13 | -0.377 | 0.07209 | -0.08 | -5.229
-12.5 | -0.364 | 0.0693 | -0.08 | -5.245
-12 | -0.347 | 0.06626 | -0.08 | -5.23
-11.5 | -0.326 | 0.06368 | -0.08 | -5.114
-11 | -0.305 | 0.05494 | -0.088 | -5.556
-10.5 | -0.279 | 0.05127 | -0.09 | -5.434
-10 | -0.247 | 0.04975 | -0.089 | -4.966
-9.5 | -0.239 | 0.01588 | -0.122 | -15.061
-9 | -0.18 | 0.03976 | -0.099 | -4.531
-8.5 | -0.14 | 0.03895 | -0.098 | -3.591
-8 | -0.116 | 0.00937 | -0.135 | -12.325
-7.5 | -0.065 | 0.00825 | -0.137 | -7.821
-7 | -0.011 | 0.00814 | -0.139 | -1.312
-6.5 | 0.045 | 0.0081 | -0.14 | 5.555
-6 | 0.102 | 0.00805 | -0.141 | 12.693
-5.5 | 0.161 | 0.00759 | -0.142 | 21.18
-5 | 0.22 | 0.00818 | -0.143 | 26.946
-4.5 | 0.281 | 0.00832 | -0.144 | 33.754
-4 | 0.342 | 0.00768 | -0.145 | 44.502
-3.5 | 0.404 | 0.00769 | -0.147 | 52.501
-3 | 0.465 | 0.00838 | -0.148 | 55.525
-2.5 | 0.527 | 0.00869 | -0.149 | 60.659
-2 | 0.59 | 0.00809 | -0.15 | 72.91
-1.5 | 0.652 | 0.00904 | -0.151 | 72.127
-1 | 0.714 | 0.00918 | -0.152 | 77.774
-0.5 | 0.775 | 0.00849 | -0.153 | 91.308
0 | 0.842 | 0.00948 | -0.154 | 88.809
0.5 | 0.903 | 0.00855 | -0.155 | 105.627
1 | 0.964 | 0.00849 | -0.156 | 113.585
1.5 | 1.025 | 0.00977 | -0.157 | 104.935
2 | 1.086 | 0.00991 | -0.158 | 109.574
2.5 | 1.147 | 0.00995 | -0.16 | 115.283
3 | 1.208 | 0.01027 | -0.161 | 117.582
3.5 | 1.268 | 0.00935 | -0.162 | 135.713
4 | 1.329 | 0.01128 | -0.163 | 117.876
4.5 | 1.389 | 0.00965 | -0.164 | 144.022
5 | 1.449 | 0.01239 | -0.165 | 116.967
5.5 | 1.509 | 0.01089 | -0.166 | 138.561
6 | 1.567 | 0.01408 | -0.167 | 111.32
6.5 | 1.625 | 0.01228 | -0.168 | 132.372
7 | 1.682 | 0.01281 | -0.169 | 131.305
7.5 | 1.737 | 0.01556 | -0.17 | 111.634
8 | 1.789 | 0.01593 | -0.17 | 112.323
8.5 | 1.84 | 0.01439 | -0.171 | 127.91
9 | 1.89 | 0.01501 | -0.172 | 125.856
9.5 | 1.937 | 0.01566 | -0.173 | 123.682
10 | 1.982 | 0.01619 | -0.174 | 122.397
10.5 | 2.024 | 0.01682 | -0.175 | 120.363
11 | 2.051 | 0.01745 | -0.176 | 117.57
11.5 | 2.069 | 0.01882 | -0.177 | 109.914
12 | 2.078 | 0.01893 | -0.178 | 109.767
12.5 | 2.078 | 0.02017 | -0.178 | 102.994
13 | 2.067 | 0.02135 | -0.179 | 96.831
13.5 | 2.046 | 0.02231 | -0.18 | 91.727
14 | 1.967 | 0.02839 | -0.176 | 69.272
14.5 | 1.911 | 0.03074 | -0.176 | 62.167
15 | 1.847 | 0.03344 | -0.175 | 55.213
15.5 | 1.77 | 0.03744 | -0.174 | 47.28
16 | 1.691 | 0.03944 | -0.174 | 42.867
16.5 | 1.6 | 0.04354 | -0.174 | 36.744
17 | 1.496 | 0.04943 | -0.172 | 30.261

## 142. Re 18M Mach 0.25 (2)
BIGFOIL.COM POLAR EXPORT
goe332
GOE 332 (PFALZ 61) |  |  |  | Cl Max: | 2.0599 | at alpha= | 17 | deg
XFOIL ncrit=9 |  |  |  | L/D Max: | 190.745 | at alpha= | 5.5 | deg
Re: | 18000000 |  |  | Cd Min: | 0.19832 | at alpha= | -19.5 | deg
Mach: | 0.25 |  |  | Cl=0 at alpha= | -6.3199 | deg
|  |  |  | @ Cl=0.1, Cd= | 0.0056741
|  |  |  | @ Cl=0.4, Cd= | 0.0053429
|  |  |  | @ Cl=0.6, Cd= | 0.0053123
alpha (deg) | Cl | Cd | Cm | Cl/Cd
-19.5 | -0.4555 | 0.19832 | -0.0272 | -2.2968
-19 | -0.4362 | 0.19213 | -0.0316 | -2.2703
-18.5 | -0.4174 | 0.1858 | -0.036 | -2.2465
-18 | -0.3978 | 0.17945 | -0.0404 | -2.2168
-17 | -0.3734 | 0.16387 | -0.0492 | -2.2786
-16.5 | -0.3572 | 0.15796 | -0.0523 | -2.2613
-14.5 | -0.9998 | 0.01831 | -0.1702 | -54.604
-14 | -0.9554 | 0.01473 | -0.1689 | -64.8608
-13.5 | -0.8985 | 0.01288 | -0.1671 | -69.7593
-13 | -0.8369 | 0.01179 | -0.1653 | -70.9839
-12.5 | -0.7743 | 0.01094 | -0.1636 | -70.777
-12 | -0.7116 | 0.01018 | -0.1621 | -69.9018
-11.5 | -0.6486 | 0.0096 | -0.1606 | -67.5625
-11 | -0.5857 | 0.0091 | -0.1593 | -64.3626
-10.5 | -0.5228 | 0.00863 | -0.1582 | -60.5794
-10 | -0.4595 | 0.00828 | -0.1572 | -55.4952
-9.5 | -0.3965 | 0.00794 | -0.1564 | -49.937
-9 | -0.3336 | 0.0076 | -0.1557 | -43.8947
-8.5 | -0.2706 | 0.00729 | -0.1551 | -37.1193
-8 | -0.2086 | 0.00689 | -0.1546 | -30.2758
-7.5 | -0.1466 | 0.00651 | -0.1542 | -22.5192
-7 | -0.0845 | 0.00622 | -0.154 | -13.5852
-6.5 | -0.0224 | 0.006 | -0.1537 | -3.7333
-6 | 0.0398 | 0.00581 | -0.1537 | 6.8503
-5.5 | 0.1018 | 0.00567 | -0.1536 | 17.9541
-5 | 0.1637 | 0.00555 | -0.1537 | 29.4955
-4.5 | 0.2253 | 0.00547 | -0.1538 | 41.1883
-4 | 0.2866 | 0.00542 | -0.1539 | 52.8782
-3.5 | 0.348 | 0.00536 | -0.1541 | 64.9254
-3 | 0.4088 | 0.00534 | -0.1543 | 76.5543
-2.5 | 0.4693 | 0.00531 | -0.1545 | 88.3804
-2 | 0.5296 | 0.00529 | -0.1547 | 100.1134
-1.5 | 0.5896 | 0.0053 | -0.1549 | 111.2453
-1 | 0.649 | 0.00537 | -0.155 | 120.8566
-0.5 | 0.7078 | 0.00549 | -0.155 | 128.9253
0.5 | 0.8232 | 0.00588 | -0.1548 | 140
1 | 0.8815 | 0.00602 | -0.1548 | 146.4286
1.5 | 0.9402 | 0.00614 | -0.1549 | 153.127
2 | 0.9987 | 0.00625 | -0.155 | 159.792
2.5 | 1.0569 | 0.00632 | -0.1551 | 167.231
3 | 1.1155 | 0.00643 | -0.1552 | 173.4837
3.5 | 1.1738 | 0.00656 | -0.1552 | 178.9329
4 | 1.231 | 0.00674 | -0.1551 | 182.6409
4.5 | 1.2858 | 0.00688 | -0.1547 | 186.8895
5 | 1.3355 | 0.00718 | -0.1534 | 186.0028
5.5 | 1.3829 | 0.00725 | -0.1513 | 190.7448
6.5 | 1.4789 | 0.0087 | -0.1474 | 169.9885
7 | 1.5308 | 0.00912 | -0.1462 | 167.8509
7.5 | 1.5678 | 0.01025 | -0.1421 | 152.9561
8 | 1.612 | 0.01088 | -0.1394 | 148.1618
8.5 | 1.6543 | 0.01141 | -0.1362 | 144.9869
9 | 1.6932 | 0.01202 | -0.1324 | 140.8652
9.5 | 1.7327 | 0.01265 | -0.1289 | 136.9723
10 | 1.7701 | 0.01343 | -0.1251 | 131.8019
10.5 | 1.8074 | 0.01425 | -0.1215 | 126.8351
11 | 1.842 | 0.01525 | -0.1176 | 120.7869
11.5 | 1.8734 | 0.01647 | -0.1135 | 113.7462
12 | 1.9053 | 0.0178 | -0.1098 | 107.0393
12.5 | 1.9341 | 0.01944 | -0.106 | 99.4907
13 | 1.9599 | 0.02143 | -0.1023 | 91.4559
13.5 | 1.9826 | 0.02381 | -0.0987 | 83.2675
14 | 2.0048 | 0.02641 | -0.0954 | 75.9106
14.5 | 2.0236 | 0.02939 | -0.0923 | 68.8534
15 | 2.039 | 0.03283 | -0.0892 | 62.1078
15.5 | 2.0495 | 0.03677 | -0.0862 | 55.7384
16 | 2.0567 | 0.04123 | -0.0835 | 49.8836
16.5 | 2.0592 | 0.04627 | -0.081 | 44.504
17 | 2.0599 | 0.05171 | -0.0789 | 39.8356
17.5 | 2.0573 | 0.05762 | -0.077 | 35.7046
18 | 2.0531 | 0.06375 | -0.0755 | 32.2055
18.5 | 2.0444 | 0.07058 | -0.0743 | 28.9657
19 | 2.0306 | 0.07804 | -0.0735 | 26.02
19.5 | 2.0178 | 0.08557 | -0.0731 | 23.5807
20 | 1.9974 | 0.09411 | -0.0733 | 21.2241

## 143. Re 18M Mach 0.50 (1)
BIGFOIL.COM POLAR EXPORT
goe332
GOE 332 (PFALZ 61) |  |  |  | Cl Max: | 2.036 | at alpha= | 9.5 | deg
JavaFoil+Calcfoil stall+Eppler ext transition |  |  |  | L/D Max: | 133.149 | at alpha= | 5.5 | deg
Re: | 18000000 |  |  | Cd Min: | 0.00766 | at alpha= | -4.5 | deg
Mach: | 0.5 |  |  | Cl=0 at alpha= | -6.9324 | deg
|  |  |  | @ Cl=0.1, Cd= | 0.032042
|  |  |  | @ Cl=0.4, Cd= | 0.0085331
|  |  |  | @ Cl=0.6, Cd= | 0.0091223
alpha (deg) | Cl | Cd | Cm | Cl/Cd
-20 | -0.694 | 0.14824 | -0.076 | -4.678
-19.5 | -0.668 | 0.14391 | -0.077 | -4.642
-19 | -0.643 | 0.13344 | -0.079 | -4.822
-18.5 | -0.618 | 0.12837 | -0.079 | -4.813
-18 | -0.592 | 0.12222 | -0.08 | -4.843
-17.5 | -0.566 | 0.11714 | -0.08 | -4.829
-17 | -0.538 | 0.11952 | -0.077 | -4.498
-16.5 | -0.511 | 0.11584 | -0.076 | -4.41
-16 | -0.484 | 0.11307 | -0.074 | -4.279
-15.5 | -0.458 | 0.10942 | -0.074 | -4.181
-15 | -0.431 | 0.10511 | -0.074 | -4.105
-14.5 | -0.406 | 0.09704 | -0.075 | -4.179
-14 | -0.379 | 0.09296 | -0.076 | -4.08
-13.5 | -0.353 | 0.08968 | -0.076 | -3.936
-13 | -0.327 | 0.09011 | -0.076 | -3.624
-12.5 | -0.3 | 0.08278 | -0.077 | -3.627
-12 | -0.274 | 0.08559 | -0.077 | -3.197
-11.5 | -0.247 | 0.07952 | -0.077 | -3.108
-11 | -0.221 | 0.07479 | -0.078 | -2.949
-10.5 | -0.194 | 0.06787 | -0.08 | -2.858
-10 | -0.167 | 0.06367 | -0.081 | -2.627
-9.5 | -0.141 | 0.0566 | -0.089 | -2.497
-9 | -0.115 | 0.05119 | -0.094 | -2.243
-8.5 | -0.088 | 0.04693 | -0.096 | -1.87
-8 | -0.061 | 0.04315 | -0.102 | -1.408
-7.5 | -0.033 | 0.03959 | -0.106 | -0.84
-7 | -0.005 | 0.03441 | -0.113 | -0.159
-6.5 | 0.032 | 0.0369 | -0.106 | 0.855
-6 | 0.082 | 0.03866 | -0.097 | 2.112
-5.5 | 0.164 | 0.00851 | -0.158 | 19.303
-5 | 0.233 | 0.0077 | -0.16 | 30.219
-4.5 | 0.302 | 0.00766 | -0.161 | 39.445
-4 | 0.373 | 0.00851 | -0.162 | 43.803
-3.5 | 0.443 | 0.00857 | -0.164 | 51.724
-3 | 0.514 | 0.00907 | -0.165 | 56.712
-2.5 | 0.585 | 0.00908 | -0.166 | 64.402
-2 | 0.656 | 0.00928 | -0.167 | 70.657
-1.5 | 0.726 | 0.00953 | -0.169 | 76.235
-1 | 0.796 | 0.00974 | -0.17 | 81.751
-0.5 | 0.865 | 0.00868 | -0.171 | 99.678
0 | 0.94 | 0.01005 | -0.172 | 93.499
0.5 | 1.008 | 0.00886 | -0.173 | 113.717
1 | 1.076 | 0.00897 | -0.175 | 119.857
1.5 | 1.143 | 0.01055 | -0.176 | 108.324
2 | 1.211 | 0.01079 | -0.177 | 112.195
2.5 | 1.278 | 0.01083 | -0.178 | 118.087
3 | 1.346 | 0.01129 | -0.179 | 119.244
3.5 | 1.413 | 0.01199 | -0.181 | 117.804
4 | 1.48 | 0.01273 | -0.182 | 116.211
4.5 | 1.546 | 0.01285 | -0.183 | 120.262
5 | 1.611 | 0.01465 | -0.184 | 109.983
5.5 | 1.675 | 0.01258 | -0.185 | 133.149
6 | 1.738 | 0.01713 | -0.186 | 101.463
6.5 | 1.798 | 0.01795 | -0.187 | 100.188
7 | 1.857 | 0.0152 | -0.188 | 122.136
7.5 | 1.908 | 0.01966 | -0.189 | 97.044
8 | 1.953 | 0.01649 | -0.19 | 118.462
8.5 | 1.991 | 0.01737 | -0.191 | 114.674
9 | 2.02 | 0.01961 | -0.192 | 103.037
9.5 | 2.036 | 0.02072 | -0.194 | 98.267
10 | 1.989 | 0.02686 | -0.19 | 74.06
10.5 | 1.943 | 0.02931 | -0.19 | 66.309
11 | 1.673 | 0.03516 | -0.187 | 47.599
11.5 | 1.176 | 0.04926 | -0.182 | 23.868
12 | 1.225 | 0.04275 | -0.186 | 28.659
12.5 | 1.242 | 0.05038 | -0.184 | 24.65
13 | 1.269 | 0.05344 | -0.184 | 23.756
13.5 | 1.292 | 0.05896 | -0.183 | 21.91
14 | 1.3 | 0.07166 | -0.179 | 18.139
14.5 | 1.216 | 0.13073 | -0.139 | 9.301

## 144. Re 18M Mach 0.50 (2)
BIGFOIL.COM POLAR EXPORT
goe332
GOE 332 (PFALZ 61) |  |  |  | Cl Max: | 1.9622 | at alpha= | 12.5 | deg
XFOIL ncrit=9 |  |  |  | L/D Max: | 190.353 | at alpha= | 4 | deg
Re: | 18000000 |  |  | Cd Min: | 0.22418 | at alpha= | -19.5 | deg
Mach: | 0.5 |  |  | Cl=0 at alpha= | -7.4809 | deg
|  |  |  | @ Cl=0.1, Cd= | 0.031498
|  |  |  | @ Cl=0.4, Cd= | 0.0057329
|  |  |  | @ Cl=0.6, Cd= | 0.0055983
alpha (deg) | Cl | Cd | Cm | Cl/Cd
-19.5 | -0.4258 | 0.22418 | -0.032 | -1.8994
-19 | -0.4009 | 0.21662 | -0.0375 | -1.8507
-18.5 | -0.3774 | 0.20819 | -0.0432 | -1.8128
-17.5 | -0.3332 | 0.19281 | -0.0527 | -1.7281
-17 | -0.3159 | 0.18453 | -0.0569 | -1.7119
-16.5 | -0.3035 | 0.1787 | -0.0579 | -1.6984
-16 | -0.2838 | 0.17168 | -0.0617 | -1.6531
-15.5 | -0.2697 | 0.16323 | -0.0658 | -1.6523
-15 | -0.2493 | 0.15686 | -0.0692 | -1.5893
-14.5 | -0.2294 | 0.15031 | -0.0727 | -1.5262
-14 | -0.2106 | 0.14374 | -0.076 | -1.4651
-13.5 | -0.1978 | 0.13607 | -0.0796 | -1.4537
-13 | -0.1795 | 0.12973 | -0.0827 | -1.3836
-12.5 | -0.1613 | 0.12361 | -0.0856 | -1.3049
-12 | -0.1426 | 0.11756 | -0.0886 | -1.213
-11.5 | -0.1286 | 0.11072 | -0.0918 | -1.1615
-11 | -0.1114 | 0.10461 | -0.0948 | -1.0649
-10.5 | -0.0968 | 0.0981 | -0.0981 | -0.98675
-10 | -0.0779 | 0.09238 | -0.1011 | -0.84326
-9.5 | -0.0636 | 0.08597 | -0.1045 | -0.73979
-9 | -0.0433 | 0.08056 | -0.1076 | -0.53749
-8.5 | -0.0296 | 0.07419 | -0.1115 | -0.39898
-8 | -0.019 | 0.06738 | -0.1161 | -0.28198
-7 | 0.0176 | 0.05395 | -0.1311 | 0.32623
-6.5 | 0.0561 | 0.04609 | -0.1439 | 1.2172
-6 | 0.0954 | 0.03362 | -0.1624 | 2.8376
-5.5 | 0.1283 | 0.01844 | -0.1756 | 6.9577
-5 | 0.164 | 0.008 | -0.1783 | 20.5
-4.5 | 0.2358 | 0.00662 | -0.1771 | 35.6193
-4 | 0.3089 | 0.00603 | -0.176 | 51.2272
-3.5 | 0.382 | 0.00577 | -0.1752 | 66.2045
-3 | 0.4547 | 0.00562 | -0.1746 | 80.9075
-2.5 | 0.5262 | 0.00557 | -0.1741 | 94.4704
-2 | 0.5961 | 0.0056 | -0.1736 | 106.4464
-1.5 | 0.6657 | 0.00557 | -0.1732 | 119.5153
-1 | 0.7351 | 0.00561 | -0.173 | 131.0339
-0.5 | 0.8037 | 0.00569 | -0.1728 | 141.2478
0 | 0.8706 | 0.00586 | -0.1723 | 148.5666
0.5 | 0.9378 | 0.00603 | -0.1719 | 155.5224
1 | 1.0028 | 0.00629 | -0.1711 | 159.4277
1.5 | 1.0699 | 0.00645 | -0.1707 | 165.876
2 | 1.1373 | 0.0066 | -0.1703 | 172.3182
2.5 | 1.2042 | 0.00672 | -0.1698 | 179.1964
3 | 1.2714 | 0.00688 | -0.1692 | 184.7965
3.5 | 1.338 | 0.00709 | -0.1683 | 188.7165
4 | 1.4029 | 0.00737 | -0.167 | 190.3528
5 | 1.5113 | 0.00829 | -0.1607 | 182.304
5.5 | 1.5577 | 0.00855 | -0.1556 | 182.1871
6 | 1.5818 | 0.00992 | -0.1465 | 159.4556
6.5 | 1.6317 | 0.01066 | -0.1419 | 153.0675
7 | 1.6822 | 0.01145 | -0.1375 | 146.917
7.5 | 1.6954 | 0.01378 | -0.1278 | 123.0334
8 | 1.732 | 0.0155 | -0.1221 | 111.7419
8.5 | 1.7734 | 0.01727 | -0.1174 | 102.6867
9 | 1.8125 | 0.01941 | -0.1129 | 93.3797
9.5 | 1.8489 | 0.02197 | -0.1085 | 84.1557
10 | 1.8816 | 0.02493 | -0.104 | 75.4753
10.5 | 1.9106 | 0.02829 | -0.0996 | 67.5362
11 | 1.9326 | 0.03223 | -0.095 | 59.9628
11.5 | 1.9487 | 0.03678 | -0.0904 | 52.9826
12 | 1.9598 | 0.04183 | -0.0861 | 46.8515
12.5 | 1.9622 | 0.04777 | -0.0819 | 41.076
13 | 1.9522 | 0.05481 | -0.078 | 35.6176
13.5 | 1.9293 | 0.06316 | -0.0746 | 30.5462
14 | 1.8964 | 0.0727 | -0.0723 | 26.0853
14.5 | 1.8563 | 0.08323 | -0.071 | 22.3033
15 | 1.8118 | 0.09466 | -0.0711 | 19.1401
15.5 | 1.7682 | 0.1065 | -0.0724 | 16.6028
16 | 1.7255 | 0.11871 | -0.075 | 14.5354
16.5 | 1.687 | 0.13113 | -0.0787 | 12.8651
17 | 1.653 | 0.14346 | -0.0835 | 11.5224
17.5 | 1.6228 | 0.15607 | -0.0893 | 10.3979

## 145. Re 20M Mach 0.00 (1)
BIGFOIL.COM POLAR EXPORT
goe332
GOE 332 (PFALZ 61) |  |  |  | Cl Max: | 2.099 | at alpha= | 13.5 | deg
JavaFoil+Calcfoil stall+Eppler ext transition |  |  |  | L/D Max: | 139.898 | at alpha= | 5.5 | deg
Re: | 20000000 |  |  | Cd Min: | 0.00753 | at alpha= | -6 | deg
Mach: | 0 |  |  | Cl=0 at alpha= | -6.9 | deg
|  |  |  | @ Cl=0.1, Cd= | 0.00753
|  |  |  | @ Cl=0.4, Cd= | 0.0082602
|  |  |  | @ Cl=0.6, Cd= | 0.0088853
alpha (deg) | Cl | Cd | Cm | Cl/Cd
-20 | -0.57 | 0.13843 | -0.065 | -4.115
-19.5 | -0.572 | 0.12932 | -0.067 | -4.42
-19 | -0.569 | 0.12739 | -0.066 | -4.466
-18.5 | -0.567 | 0.12113 | -0.067 | -4.681
-18 | -0.563 | 0.1177 | -0.067 | -4.783
-17.5 | -0.557 | 0.11299 | -0.067 | -4.933
-17 | -0.55 | 0.1093 | -0.068 | -5.035
-16.5 | -0.542 | 0.10369 | -0.069 | -5.23
-16 | -0.536 | 0.09276 | -0.074 | -5.779
-15.5 | -0.525 | 0.08725 | -0.076 | -6.015
-15 | -0.512 | 0.08207 | -0.078 | -6.235
-14.5 | -0.496 | 0.07718 | -0.079 | -6.432
-14 | -0.474 | 0.07878 | -0.076 | -6.023
-13.5 | -0.455 | 0.07412 | -0.078 | -6.139
-13 | -0.438 | 0.06372 | -0.084 | -6.866
-12.5 | -0.415 | 0.05765 | -0.087 | -7.197
-12 | -0.385 | 0.05846 | -0.085 | -6.586
-11.5 | -0.356 | 0.05602 | -0.085 | -6.347
-11 | -0.338 | 0.0372 | -0.101 | -9.079
-10.5 | -0.301 | 0.03796 | -0.1 | -7.927
-10 | -0.299 | 0.01017 | -0.125 | -29.407
-9.5 | -0.261 | 0.00862 | -0.128 | -30.238
-9 | -0.214 | 0.00837 | -0.13 | -25.62
-8.5 | -0.166 | 0.00844 | -0.131 | -19.67
-8 | -0.116 | 0.00771 | -0.132 | -15.039
-7.5 | -0.064 | 0.00812 | -0.133 | -7.881
-7 | -0.011 | 0.008 | -0.134 | -1.317
-6.5 | 0.044 | 0.00794 | -0.135 | 5.569
-6 | 0.1 | 0.00753 | -0.136 | 13.304
-5.5 | 0.157 | 0.00845 | -0.137 | 18.597
-5 | 0.215 | 0.0085 | -0.139 | 25.274
-4.5 | 0.273 | 0.00765 | -0.14 | 35.733
-4 | 0.332 | 0.00758 | -0.141 | 43.873
-3.5 | 0.392 | 0.00821 | -0.142 | 47.737
-3 | 0.451 | 0.00858 | -0.143 | 52.604
-2.5 | 0.511 | 0.00802 | -0.144 | 63.733
-2 | 0.572 | 0.00882 | -0.145 | 64.783
-1.5 | 0.632 | 0.00896 | -0.146 | 70.479
-1 | 0.692 | 0.00909 | -0.147 | 76.127
-0.5 | 0.751 | 0.00919 | -0.148 | 81.735
0 | 0.815 | 0.00836 | -0.149 | 97.567
0.5 | 0.875 | 0.00845 | -0.15 | 103.446
1 | 0.934 | 0.00926 | -0.151 | 100.779
1.5 | 0.993 | 0.00951 | -0.152 | 104.41
2 | 1.052 | 0.00966 | -0.153 | 108.931
2.5 | 1.111 | 0.00967 | -0.155 | 114.933
3 | 1.17 | 0.009 | -0.156 | 130.081
3.5 | 1.229 | 0.01057 | -0.157 | 116.236
4 | 1.288 | 0.00951 | -0.158 | 135.478
4.5 | 1.347 | 0.01105 | -0.158 | 121.872
5 | 1.405 | 0.01023 | -0.16 | 137.287
5.5 | 1.463 | 0.01046 | -0.16 | 139.898
6 | 1.52 | 0.01135 | -0.161 | 133.898
6.5 | 1.577 | 0.01167 | -0.162 | 135.036
7 | 1.633 | 0.01215 | -0.163 | 134.416
7.5 | 1.686 | 0.01462 | -0.164 | 115.354
8 | 1.739 | 0.01507 | -0.165 | 115.372
8.5 | 1.79 | 0.0136 | -0.166 | 131.631
9 | 1.84 | 0.01399 | -0.167 | 131.519
9.5 | 1.889 | 0.01449 | -0.168 | 130.371
10 | 1.936 | 0.01496 | -0.169 | 129.381
10.5 | 1.981 | 0.01547 | -0.17 | 128.027
11 | 2.015 | 0.01596 | -0.17 | 126.253
11.5 | 2.043 | 0.01652 | -0.171 | 123.715
12 | 2.066 | 0.01717 | -0.172 | 120.329
12.5 | 2.083 | 0.01793 | -0.173 | 116.192
13 | 2.094 | 0.0189 | -0.174 | 110.812
13.5 | 2.099 | 0.01958 | -0.174 | 107.225
14 | 2.098 | 0.02038 | -0.175 | 102.946
14.5 | 2.091 | 0.02135 | -0.176 | 97.951
15 | 2.078 | 0.0229 | -0.176 | 90.731
15.5 | 2.015 | 0.02797 | -0.173 | 72.027
16 | 1.981 | 0.02982 | -0.173 | 66.416
16.5 | 1.941 | 0.03193 | -0.172 | 60.785
17 | 1.893 | 0.03527 | -0.171 | 53.674
17.5 | 1.849 | 0.03775 | -0.171 | 48.985
18 | 1.802 | 0.04045 | -0.171 | 44.557
18.5 | 1.754 | 0.04246 | -0.171 | 41.313

## 146. Re 20M Mach 0.00 (2)
BIGFOIL.COM POLAR EXPORT
goe332
GOE 332 (PFALZ 61) |  |  |  | Cl Max: | 2.1191 | at alpha= | 19 | deg
XFOIL ncrit=9 |  |  |  | L/D Max: | 189.461 | at alpha= | 5.5 | deg
Re: | 20000000 |  |  | Cd Min: | 0.06228 | at alpha= | 20 | deg
Mach: | 0 |  |  | Cl=0 at alpha= | -6.396 | deg
|  |  |  | @ Cl=0.1, Cd= | 0.0054488
|  |  |  | @ Cl=0.4, Cd= | 0.0052286
|  |  |  | @ Cl=0.6, Cd= | 0.0052829
alpha (deg) | Cl | Cd | Cm | Cl/Cd
-20 | -1.4801 | 0.01682 | -0.1522 | -87.9964
-19.5 | -1.436 | 0.01557 | -0.1514 | -92.2286
-19 | -1.388 | 0.01462 | -0.1508 | -94.9384
-18.5 | -1.3384 | 0.0138 | -0.1503 | -96.9855
-18 | -1.2878 | 0.01306 | -0.1498 | -98.6064
-17.5 | -1.2369 | 0.01238 | -0.1492 | -99.9111
-17 | -1.1847 | 0.01175 | -0.1488 | -100.8255
-16.5 | -1.1364 | 0.01134 | -0.1475 | -100.2116
-16 | -1.0858 | 0.01099 | -0.1466 | -98.7989
-15.5 | -1.033 | 0.01045 | -0.1462 | -98.8517
-15 | -0.9793 | 0.0099 | -0.1459 | -98.9192
-14.5 | -0.9249 | 0.00939 | -0.1457 | -98.4984
-14 | -0.8697 | 0.00897 | -0.1455 | -96.9565
-13.5 | -0.8139 | 0.00864 | -0.1454 | -94.2014
-13 | -0.7577 | 0.00835 | -0.1453 | -90.7425
-12.5 | -0.7013 | 0.00808 | -0.1453 | -86.7946
-12 | -0.6447 | 0.00785 | -0.1453 | -82.1274
-11.5 | -0.588 | 0.00764 | -0.1452 | -76.9634
-11 | -0.5311 | 0.00743 | -0.1452 | -71.4805
-10.5 | -0.474 | 0.00724 | -0.1453 | -65.4696
-10 | -0.4168 | 0.00706 | -0.1454 | -59.0368
-9.5 | -0.3593 | 0.00686 | -0.1455 | -52.3761
-9 | -0.3018 | 0.00667 | -0.1456 | -45.2474
-8.5 | -0.2439 | 0.00648 | -0.1458 | -37.6389
-8 | -0.1863 | 0.00621 | -0.146 | -30
-7.5 | -0.1284 | 0.00602 | -0.1462 | -21.3289
-7 | -0.0706 | 0.00586 | -0.1464 | -12.0478
-6.5 | -0.0121 | 0.00567 | -0.1467 | -2.134
-6 | 0.0461 | 0.00555 | -0.147 | 8.3063
-5.5 | 0.1047 | 0.00544 | -0.1474 | 19.2463
-5 | 0.1629 | 0.00538 | -0.1477 | 30.2788
-4.5 | 0.2215 | 0.00532 | -0.148 | 41.6353
-4 | 0.2798 | 0.00527 | -0.1484 | 53.093
-3.5 | 0.3378 | 0.00525 | -0.1487 | 64.3429
-2.5 | 0.4538 | 0.00521 | -0.1493 | 87.1017
-2 | 0.5114 | 0.00521 | -0.1496 | 98.1574
-1.5 | 0.5687 | 0.00525 | -0.1498 | 108.3238
-1 | 0.6258 | 0.00531 | -0.1501 | 117.8531
-0.5 | 0.6821 | 0.00544 | -0.1502 | 125.386
0.5 | 0.7929 | 0.00584 | -0.1501 | 135.7705
1 | 0.8494 | 0.00593 | -0.1503 | 143.2378
1.5 | 0.9057 | 0.00605 | -0.1504 | 149.7025
2 | 0.962 | 0.00614 | -0.1507 | 156.6775
2.5 | 1.0188 | 0.00614 | -0.151 | 165.9283
3 | 1.0745 | 0.00627 | -0.1511 | 171.3716
3.5 | 1.1304 | 0.00638 | -0.1514 | 177.1787
4 | 1.1858 | 0.00652 | -0.1515 | 181.8712
4.5 | 1.2365 | 0.0068 | -0.1509 | 181.8382
5 | 1.2861 | 0.00699 | -0.1503 | 183.9914
5.5 | 1.3357 | 0.00705 | -0.1495 | 189.461
6 | 1.3794 | 0.0077 | -0.1473 | 179.1429
6.5 | 1.4287 | 0.0082 | -0.1464 | 174.2317
7 | 1.4791 | 0.00858 | -0.1458 | 172.3893
7.5 | 1.519 | 0.00957 | -0.1431 | 158.7252
8 | 1.5656 | 0.01009 | -0.1417 | 155.1635
8.5 | 1.6126 | 0.01053 | -0.1405 | 153.1434
9 | 1.658 | 0.01101 | -0.139 | 150.5904
9.5 | 1.7018 | 0.01146 | -0.1373 | 148.4991
10 | 1.7407 | 0.01198 | -0.1345 | 145.3005
10.5 | 1.7763 | 0.01253 | -0.1312 | 141.7638
11 | 1.8121 | 0.01314 | -0.1281 | 137.9072
11.5 | 1.8456 | 0.01388 | -0.1247 | 132.9683
12 | 1.8782 | 0.01468 | -0.1214 | 127.9428
12.5 | 1.9101 | 0.01557 | -0.1182 | 122.6782
13 | 1.9396 | 0.01661 | -0.1148 | 116.773
13.5 | 1.9661 | 0.01789 | -0.1113 | 109.8994
14 | 1.9907 | 0.0194 | -0.1078 | 102.6134
14.5 | 2.0141 | 0.02112 | -0.1046 | 95.3646
15 | 2.0369 | 0.02301 | -0.1016 | 88.5224
15.5 | 2.0569 | 0.02526 | -0.0988 | 81.4291
16 | 2.074 | 0.02782 | -0.096 | 74.5507
16.5 | 2.0881 | 0.03079 | -0.0933 | 67.8175
17 | 2.098 | 0.03424 | -0.0907 | 61.2734
17.5 | 2.1061 | 0.03802 | -0.0883 | 55.3945
18 | 2.1121 | 0.04216 | -0.0862 | 50.0972
18.5 | 2.1156 | 0.04668 | -0.0844 | 45.3213
19 | 2.1191 | 0.05134 | -0.0828 | 41.2758
19.5 | 2.1164 | 0.05679 | -0.0815 | 37.2671
20 | 2.1139 | 0.06228 | -0.0803 | 33.9419

## 147. Re 20M Mach 0.10 (1)
BIGFOIL.COM POLAR EXPORT
goe332
GOE 332 (PFALZ 61) |  |  |  | Cl Max: | 2.095 | at alpha= | 13.5 | deg
JavaFoil+Calcfoil stall+Eppler ext transition |  |  |  | L/D Max: | 139.961 | at alpha= | 5.5 | deg
Re: | 20000000 |  |  | Cd Min: | 0.00757 | at alpha= | -6 | deg
Mach: | 0.1 |  |  | Cl=0 at alpha= | -6.9 | deg
|  |  |  | @ Cl=0.1, Cd= | 0.0075774
|  |  |  | @ Cl=0.4, Cd= | 0.008221
|  |  |  | @ Cl=0.6, Cd= | 0.0088697
alpha (deg) | Cl | Cd | Cm | Cl/Cd
-20 | -0.536 | 0.13818 | -0.065 | -3.877
-19.5 | -0.54 | 0.12966 | -0.068 | -4.165
-19 | -0.54 | 0.12778 | -0.067 | -4.228
-18.5 | -0.541 | 0.12111 | -0.068 | -4.463
-18 | -0.539 | 0.11744 | -0.068 | -4.588
-17.5 | -0.536 | 0.11233 | -0.069 | -4.775
-17 | -0.531 | 0.10896 | -0.068 | -4.873
-16.5 | -0.524 | 0.10444 | -0.069 | -5.02
-16 | -0.518 | 0.0968 | -0.072 | -5.354
-15.5 | -0.51 | 0.08952 | -0.074 | -5.692
-15 | -0.499 | 0.08396 | -0.077 | -5.938
-14.5 | -0.482 | 0.08395 | -0.074 | -5.739
-14 | -0.465 | 0.07998 | -0.075 | -5.817
-13.5 | -0.447 | 0.07581 | -0.077 | -5.898
-13 | -0.431 | 0.06505 | -0.084 | -6.627
-12.5 | -0.408 | 0.06058 | -0.085 | -6.738
-12 | -0.381 | 0.0594 | -0.085 | -6.412
-11.5 | -0.352 | 0.05698 | -0.085 | -6.184
-11 | -0.33 | 0.04417 | -0.096 | -7.466
-10.5 | -0.293 | 0.04597 | -0.093 | -6.379
-10 | -0.271 | 0.02829 | -0.108 | -9.565
-9.5 | -0.26 | 0.00867 | -0.129 | -30.043
-9 | -0.214 | 0.00839 | -0.13 | -25.547
-8.5 | -0.166 | 0.0085 | -0.131 | -19.552
-8 | -0.116 | 0.0077 | -0.133 | -15.069
-7.5 | -0.064 | 0.00811 | -0.134 | -7.905
-7 | -0.011 | 0.008 | -0.135 | -1.321
-6.5 | 0.044 | 0.00799 | -0.136 | 5.555
-6 | 0.101 | 0.00757 | -0.137 | 13.288
-5.5 | 0.158 | 0.0085 | -0.138 | 18.547
-5 | 0.216 | 0.00856 | -0.139 | 25.214
-4.5 | 0.275 | 0.00757 | -0.14 | 36.253
-4 | 0.334 | 0.00763 | -0.142 | 43.77
-3.5 | 0.394 | 0.00819 | -0.143 | 48.096
-3 | 0.454 | 0.0085 | -0.144 | 53.361
-2.5 | 0.514 | 0.008 | -0.145 | 64.217
-2 | 0.574 | 0.00881 | -0.146 | 65.187
-1.5 | 0.635 | 0.00895 | -0.147 | 70.908
-1 | 0.695 | 0.00908 | -0.148 | 76.575
-0.5 | 0.755 | 0.0092 | -0.149 | 82.017
0 | 0.819 | 0.00841 | -0.15 | 97.419
0.5 | 0.879 | 0.00839 | -0.151 | 104.753
1 | 0.938 | 0.00928 | -0.152 | 101.122
1.5 | 0.998 | 0.00952 | -0.153 | 104.847
2 | 1.057 | 0.00967 | -0.154 | 109.362
2.5 | 1.117 | 0.00973 | -0.155 | 114.786
3 | 1.176 | 0.009 | -0.156 | 130.698
3.5 | 1.235 | 0.0106 | -0.157 | 116.536
4 | 1.294 | 0.00952 | -0.158 | 135.928
4.5 | 1.353 | 0.01109 | -0.159 | 122.022
5 | 1.412 | 0.0103 | -0.16 | 137.072
5.5 | 1.47 | 0.0105 | -0.161 | 139.961
6 | 1.527 | 0.01332 | -0.162 | 114.614
6.5 | 1.584 | 0.01175 | -0.163 | 134.766
7 | 1.64 | 0.01223 | -0.164 | 134.087
7.5 | 1.694 | 0.01472 | -0.165 | 115.069
8 | 1.747 | 0.01515 | -0.166 | 115.325
8.5 | 1.798 | 0.01371 | -0.167 | 131.136
9 | 1.848 | 0.01412 | -0.168 | 130.905
9.5 | 1.896 | 0.01463 | -0.169 | 129.602
10 | 1.943 | 0.0151 | -0.17 | 128.652
10.5 | 1.988 | 0.01566 | -0.17 | 126.972
11 | 2.021 | 0.01612 | -0.171 | 125.434
11.5 | 2.048 | 0.01669 | -0.172 | 122.713
12 | 2.069 | 0.01738 | -0.173 | 119.069
12.5 | 2.084 | 0.01818 | -0.174 | 114.65
13 | 2.093 | 0.01898 | -0.174 | 110.251
13.5 | 2.095 | 0.02 | -0.175 | 104.765
14 | 2.091 | 0.02107 | -0.176 | 99.207
14.5 | 2.08 | 0.0217 | -0.177 | 95.828
15 | 2.02 | 0.02759 | -0.173 | 73.187
15.5 | 1.989 | 0.02888 | -0.173 | 68.88
16 | 1.947 | 0.03131 | -0.173 | 62.178
16.5 | 1.901 | 0.03403 | -0.172 | 55.845
17 | 1.852 | 0.03671 | -0.172 | 50.455
17.5 | 1.801 | 0.03933 | -0.172 | 45.806
18 | 1.75 | 0.04122 | -0.172 | 42.46
18.5 | 1.691 | 0.04541 | -0.171 | 37.234

## 148. Re 20M Mach 0.10 (2)
BIGFOIL.COM POLAR EXPORT
goe332
GOE 332 (PFALZ 61) |  |  |  | Cl Max: | 2.1108 | at alpha= | 19 | deg
XFOIL ncrit=9 |  |  |  | L/D Max: | 189.239 | at alpha= | 5.5 | deg
Re: | 20000000 |  |  | Cd Min: | 0.06677 | at alpha= | 20 | deg
Mach: | 0.1 |  |  | Cl=0 at alpha= | -6.385 | deg
|  |  |  | @ Cl=0.1, Cd= | 0.0054689
|  |  |  | @ Cl=0.4, Cd= | 0.0052488
|  |  |  | @ Cl=0.6, Cd= | 0.0052794
alpha (deg) | Cl | Cd | Cm | Cl/Cd
-20 | -1.4882 | 0.02051 | -0.1596 | -72.5597
-19.5 | -1.4529 | 0.0182 | -0.1583 | -79.8297
-19 | -1.4105 | 0.01639 | -0.1573 | -86.0586
-18.5 | -1.3619 | 0.01517 | -0.1564 | -89.7759
-18 | -1.3111 | 0.01419 | -0.1555 | -92.3961
-17.5 | -1.2594 | 0.01335 | -0.1546 | -94.3371
-17 | -1.2063 | 0.01257 | -0.1538 | -95.9666
-16.5 | -1.1568 | 0.01205 | -0.1521 | -96
-16 | -1.1051 | 0.01162 | -0.1509 | -95.1033
-15.5 | -1.0506 | 0.0111 | -0.1502 | -94.6486
-15 | -0.9958 | 0.01045 | -0.1496 | -95.2919
-14.5 | -0.9404 | 0.00985 | -0.1491 | -95.4721
-14 | -0.8843 | 0.00932 | -0.1487 | -94.882
-13.5 | -0.8275 | 0.00891 | -0.1483 | -92.8732
-13 | -0.7701 | 0.00858 | -0.1481 | -89.7552
-12.5 | -0.7126 | 0.00828 | -0.1478 | -86.0628
-12 | -0.6549 | 0.00803 | -0.1476 | -81.5567
-11.5 | -0.5971 | 0.00779 | -0.1474 | -76.6496
-11 | -0.5392 | 0.00757 | -0.1472 | -71.2285
-10.5 | -0.4813 | 0.00736 | -0.1471 | -65.394
-10 | -0.4231 | 0.00717 | -0.1471 | -59.0098
-8 | -0.1895 | 0.00628 | -0.1473 | -30.1752
-7.5 | -0.1311 | 0.00607 | -0.1474 | -21.598
-7 | -0.0726 | 0.0059 | -0.1475 | -12.3051
-6.5 | -0.0135 | 0.0057 | -0.1478 | -2.3684
-6 | 0.0452 | 0.00558 | -0.148 | 8.1004
-5.5 | 0.1044 | 0.00546 | -0.1483 | 19.1209
-5 | 0.1631 | 0.0054 | -0.1486 | 30.2037
-4.5 | 0.2221 | 0.00533 | -0.1489 | 41.6698
-4 | 0.2809 | 0.00528 | -0.1493 | 53.2008
-3.5 | 0.3394 | 0.00526 | -0.1495 | 64.5247
-3 | 0.3977 | 0.00525 | -0.1498 | 75.7524
-2.5 | 0.4562 | 0.00522 | -0.1501 | 87.3946
-2 | 0.5142 | 0.00522 | -0.1504 | 98.5057
-1.5 | 0.5719 | 0.00525 | -0.1506 | 108.9333
-1 | 0.6293 | 0.00531 | -0.1508 | 118.5122
-0.5 | 0.6861 | 0.00544 | -0.1509 | 126.1213
0 | 0.7423 | 0.00561 | -0.151 | 132.3173
0.5 | 0.7975 | 0.00584 | -0.1508 | 136.5582
1 | 0.8544 | 0.00594 | -0.151 | 143.8384
1.5 | 0.911 | 0.00606 | -0.1511 | 150.33
2 | 0.9677 | 0.00615 | -0.1513 | 157.3496
2.5 | 1.0248 | 0.00616 | -0.1517 | 166.3636
3 | 1.0809 | 0.00629 | -0.1518 | 171.8442
3.5 | 1.1372 | 0.00641 | -0.152 | 177.4103
4 | 1.193 | 0.00654 | -0.1521 | 182.4159
4.5 | 1.2439 | 0.00682 | -0.1515 | 182.39
5 | 1.2938 | 0.00703 | -0.1508 | 184.0398
5.5 | 1.3436 | 0.0071 | -0.1499 | 189.2394
6.5 | 1.437 | 0.00825 | -0.1467 | 174.1818
7 | 1.4876 | 0.00864 | -0.146 | 172.1759
7.5 | 1.5271 | 0.00966 | -0.1431 | 158.0849
8 | 1.574 | 0.01018 | -0.1416 | 154.6169
8.5 | 1.621 | 0.01063 | -0.1403 | 152.4929
9 | 1.666 | 0.01112 | -0.1386 | 149.8201
9.5 | 1.7093 | 0.01159 | -0.1365 | 147.4806
10 | 1.7459 | 0.01213 | -0.1332 | 143.9324
10.5 | 1.7825 | 0.01271 | -0.1299 | 140.2439
11 | 1.8181 | 0.01337 | -0.1266 | 135.9835
11.5 | 1.8511 | 0.01417 | -0.1231 | 130.6351
12 | 1.8836 | 0.01503 | -0.1197 | 125.3227
12.5 | 1.9151 | 0.01599 | -0.1163 | 119.7686
13 | 1.9444 | 0.01714 | -0.1128 | 113.4422
13.5 | 1.9707 | 0.01853 | -0.1093 | 106.3519
14 | 1.9948 | 0.02021 | -0.1058 | 98.7036
14.5 | 2.0182 | 0.02205 | -0.1026 | 91.5283
15 | 2.0405 | 0.02413 | -0.0997 | 84.5628
15.5 | 2.0591 | 0.02661 | -0.0968 | 77.3807
16 | 2.0749 | 0.02945 | -0.094 | 70.455
16.5 | 2.0872 | 0.03273 | -0.0912 | 63.7702
17 | 2.0957 | 0.03646 | -0.0886 | 57.4794
17.5 | 2.1022 | 0.04059 | -0.0863 | 51.7911
18 | 2.1083 | 0.04485 | -0.0843 | 47.0078
18.5 | 2.1102 | 0.04975 | -0.0826 | 42.4161
19 | 2.1108 | 0.0549 | -0.0811 | 38.4481
19.5 | 2.107 | 0.06057 | -0.0798 | 34.7862
20 | 2.1002 | 0.06677 | -0.0788 | 31.4542

## 149. Re 20M Mach 0.25 (1)
BIGFOIL.COM POLAR EXPORT
goe332
GOE 332 (PFALZ 61) |  |  |  | Cl Max: | 2.078 | at alpha= | 12 | deg
JavaFoil+Calcfoil stall+Eppler ext transition |  |  |  | L/D Max: | 142.149 | at alpha= | 4.5 | deg
Re: | 20000000 |  |  | Cd Min: | 0.00761 | at alpha= | -6 | deg
Mach: | 0.25 |  |  | Cl=0 at alpha= | -6.9018 | deg
|  |  |  | @ Cl=0.1, Cd= | 0.007624
|  |  |  | @ Cl=0.4, Cd= | 0.0082948
|  |  |  | @ Cl=0.6, Cd= | 0.0089742
alpha (deg) | Cl | Cd | Cm | Cl/Cd
-19.5 | -0.233 | 0.13204 | -0.069 | -1.766
-19 | -0.264 | 0.12687 | -0.07 | -2.079
-18.5 | -0.29 | 0.1221 | -0.07 | -2.379
-18 | -0.314 | 0.11716 | -0.071 | -2.68
-17.5 | -0.335 | 0.11193 | -0.072 | -2.989
-17 | -0.352 | 0.10761 | -0.072 | -3.273
-16.5 | -0.368 | 0.09893 | -0.075 | -3.719
-16 | -0.379 | 0.0963 | -0.075 | -3.936
-15.5 | -0.388 | 0.08991 | -0.077 | -4.318
-15 | -0.391 | 0.09049 | -0.074 | -4.324
-14.5 | -0.393 | 0.08589 | -0.075 | -4.576
-14 | -0.391 | 0.08221 | -0.076 | -4.752
-13.5 | -0.387 | 0.07443 | -0.08 | -5.202
-13 | -0.377 | 0.07152 | -0.08 | -5.277
-12.5 | -0.364 | 0.06855 | -0.081 | -5.308
-12 | -0.347 | 0.06557 | -0.081 | -5.29
-11.5 | -0.326 | 0.06281 | -0.081 | -5.19
-11 | -0.305 | 0.05449 | -0.088 | -5.605
-10.5 | -0.279 | 0.05035 | -0.09 | -5.538
-10 | -0.247 | 0.04944 | -0.09 | -5
-9.5 | -0.245 | 0.01225 | -0.126 | -19.993
-9 | -0.185 | 0.03149 | -0.107 | -5.866
-8.5 | -0.165 | 0.00933 | -0.134 | -17.664
-8 | -0.116 | 0.00921 | -0.136 | -12.577
-7.5 | -0.065 | 0.00818 | -0.137 | -7.89
-7 | -0.011 | 0.00807 | -0.139 | -1.324
-6.5 | 0.045 | 0.00801 | -0.14 | 5.62
-6 | 0.102 | 0.00761 | -0.141 | 13.445
-5.5 | 0.161 | 0.00817 | -0.142 | 19.683
-5 | 0.22 | 0.0082 | -0.143 | 26.863
-4.5 | 0.281 | 0.00765 | -0.144 | 36.716
-4 | 0.342 | 0.00822 | -0.145 | 41.625
-3.5 | 0.404 | 0.0083 | -0.147 | 48.627
-3 | 0.465 | 0.00836 | -0.148 | 55.702
-2.5 | 0.527 | 0.00806 | -0.149 | 65.419
-2 | 0.59 | 0.00895 | -0.15 | 65.877
-1.5 | 0.652 | 0.0091 | -0.151 | 71.649
-1 | 0.714 | 0.00923 | -0.152 | 77.344
-0.5 | 0.775 | 0.0093 | -0.153 | 83.414
0 | 0.842 | 0.00845 | -0.154 | 99.598
0.5 | 0.903 | 0.0085 | -0.155 | 106.201
1 | 0.964 | 0.00959 | -0.156 | 100.525
1.5 | 1.025 | 0.0097 | -0.157 | 105.657
2 | 1.086 | 0.00986 | -0.158 | 110.113
2.5 | 1.147 | 0.00988 | -0.16 | 116.086
3 | 1.208 | 0.00909 | -0.161 | 132.851
3.5 | 1.268 | 0.01085 | -0.162 | 116.888
4 | 1.329 | 0.0097 | -0.163 | 137.006
4.5 | 1.389 | 0.00977 | -0.164 | 142.149
5 | 1.449 | 0.01052 | -0.165 | 137.72
5.5 | 1.509 | 0.01272 | -0.166 | 118.59
6 | 1.567 | 0.0139 | -0.167 | 112.767
6.5 | 1.625 | 0.01218 | -0.168 | 133.423
7 | 1.682 | 0.01264 | -0.169 | 133.122
7.5 | 1.737 | 0.01543 | -0.17 | 112.532
8 | 1.789 | 0.01314 | -0.17 | 136.222
8.5 | 1.84 | 0.01419 | -0.171 | 129.664
9 | 1.89 | 0.01482 | -0.172 | 127.52
9.5 | 1.937 | 0.01542 | -0.173 | 125.557
10 | 1.982 | 0.01602 | -0.174 | 123.706
10.5 | 2.024 | 0.01657 | -0.175 | 122.176
11 | 2.051 | 0.01718 | -0.176 | 119.388
11.5 | 2.069 | 0.01844 | -0.177 | 112.192
12 | 2.078 | 0.01877 | -0.178 | 110.691
12.5 | 2.078 | 0.01984 | -0.178 | 104.706
13 | 2.067 | 0.02086 | -0.179 | 99.092
13.5 | 2.046 | 0.02213 | -0.18 | 92.455
14 | 1.967 | 0.02839 | -0.176 | 69.274
14.5 | 1.916 | 0.03012 | -0.176 | 63.624
15 | 1.85 | 0.03265 | -0.176 | 56.67
15.5 | 1.775 | 0.03573 | -0.175 | 49.672
16 | 1.692 | 0.03885 | -0.174 | 43.566
16.5 | 1.602 | 0.04263 | -0.174 | 37.569
17 | 1.497 | 0.04843 | -0.172 | 30.917

## 150. Re 20M Mach 0.25 (2)
BIGFOIL.COM POLAR EXPORT
goe332
GOE 332 (PFALZ 61) |  |  |  | Cl Max: | 2.076 | at alpha= | 17.5 | deg
XFOIL ncrit=9 |  |  |  | L/D Max: | 189.222 | at alpha= | 5.5 | deg
Re: | 20000000 |  |  | Cd Min: | 0.20411 | at alpha= | -20 | deg
Mach: | 0.25 |  |  | Cl=0 at alpha= | -6.3215 | deg
|  |  |  | @ Cl=0.1, Cd= | 0.0055654
|  |  |  | @ Cl=0.4, Cd= | 0.0052914
|  |  |  | @ Cl=0.6, Cd= | 0.0052988
alpha (deg) | Cl | Cd | Cm | Cl/Cd
-20 | -0.4728 | 0.20411 | -0.0235 | -2.3164
-19.5 | -0.454 | 0.19776 | -0.028 | -2.2957
-19 | -0.4348 | 0.19162 | -0.0324 | -2.2691
-18.5 | -0.4158 | 0.18529 | -0.0368 | -2.244
-18 | -0.4072 | 0.17567 | -0.0423 | -2.318
-17.5 | -0.3904 | 0.16957 | -0.0459 | -2.3023
-17 | -0.3745 | 0.16374 | -0.0491 | -2.2872
-16.5 | -0.3638 | 0.15876 | -0.0502 | -2.2915
-16 | -0.3664 | 0.14848 | -0.0549 | -2.4677
-15 | -1.0627 | 0.0192 | -0.1723 | -55.349
-14.5 | -1.0134 | 0.01635 | -0.1708 | -61.9817
-14 | -0.9591 | 0.01414 | -0.169 | -67.8289
-13.5 | -0.9032 | 0.01217 | -0.1671 | -74.2153
-13 | -0.8414 | 0.01111 | -0.1653 | -75.7336
-12.5 | -0.7782 | 0.01035 | -0.1636 | -75.1884
-12 | -0.7148 | 0.00969 | -0.162 | -73.7668
-11.5 | -0.6511 | 0.00917 | -0.1606 | -71.0033
-11 | -0.5876 | 0.00872 | -0.1593 | -67.3853
-10.5 | -0.5244 | 0.0083 | -0.1582 | -63.1807
-10 | -0.4608 | 0.00798 | -0.1572 | -57.7444
-9.5 | -0.3974 | 0.00765 | -0.1564 | -51.9477
-9 | -0.3343 | 0.00733 | -0.1557 | -45.6071
-8.5 | -0.2714 | 0.00707 | -0.1551 | -38.3876
-8 | -0.2084 | 0.00681 | -0.1547 | -30.6021
-7.5 | -0.1465 | 0.00644 | -0.1543 | -22.7484
-7 | -0.0846 | 0.00616 | -0.154 | -13.7338
-6.5 | -0.0221 | 0.0059 | -0.1538 | -3.7458
-6 | 0.0398 | 0.00572 | -0.1537 | 6.958
-5.5 | 0.1021 | 0.00556 | -0.1538 | 18.3633
-5 | 0.1637 | 0.00547 | -0.1538 | 29.9269
-4.5 | 0.2255 | 0.00538 | -0.1539 | 41.9145
-4 | 0.287 | 0.00532 | -0.154 | 53.9474
-3.5 | 0.348 | 0.0053 | -0.1542 | 65.6604
-3 | 0.4087 | 0.00529 | -0.1543 | 77.259
-2 | 0.5297 | 0.00526 | -0.1547 | 100.7034
-1.5 | 0.5895 | 0.00529 | -0.1549 | 111.4367
-1 | 0.6491 | 0.00534 | -0.155 | 121.5543
-0.5 | 0.7078 | 0.00547 | -0.1551 | 129.3967
0 | 0.7666 | 0.0056 | -0.1551 | 136.8929
0.5 | 0.823 | 0.00589 | -0.1548 | 139.7284
1 | 0.8818 | 0.00599 | -0.1549 | 147.212
1.5 | 0.9405 | 0.00611 | -0.155 | 153.928
2 | 0.9992 | 0.00622 | -0.1551 | 160.6431
2.5 | 1.0582 | 0.00624 | -0.1553 | 169.5833
3 | 1.1163 | 0.00638 | -0.1554 | 174.9687
3.5 | 1.1744 | 0.00653 | -0.1554 | 179.8469
4 | 1.2323 | 0.00667 | -0.1554 | 184.7526
4.5 | 1.2853 | 0.00695 | -0.1546 | 184.9353
5 | 1.3358 | 0.00723 | -0.1535 | 184.758
5.5 | 1.387 | 0.00733 | -0.1523 | 189.2224
6 | 1.4295 | 0.00813 | -0.1491 | 175.8303
6.5 | 1.482 | 0.00856 | -0.148 | 173.1308
7 | 1.5335 | 0.009 | -0.1467 | 170.3889
7.5 | 1.5705 | 0.01015 | -0.1426 | 154.7291
8 | 1.6163 | 0.01071 | -0.1402 | 150.915
8.5 | 1.6605 | 0.01122 | -0.1374 | 147.9947
9 | 1.6995 | 0.01179 | -0.1336 | 144.1476
9.5 | 1.7391 | 0.01242 | -0.13 | 140.0242
10 | 1.7773 | 0.01315 | -0.1264 | 135.1559
10.5 | 1.8149 | 0.01394 | -0.1227 | 130.1937
11 | 1.8493 | 0.01492 | -0.1188 | 123.9477
11.5 | 1.8817 | 0.01606 | -0.1147 | 117.1669
12 | 1.9137 | 0.01736 | -0.1109 | 110.2362
12.5 | 1.943 | 0.01891 | -0.1071 | 102.7499
13 | 1.9689 | 0.02086 | -0.1032 | 94.3864
13.5 | 1.9925 | 0.02312 | -0.0996 | 86.1808
14 | 2.0153 | 0.02563 | -0.0963 | 78.6305
14.5 | 2.0348 | 0.02852 | -0.0931 | 71.3464
15 | 2.0515 | 0.03179 | -0.09 | 64.5329
15.5 | 2.0617 | 0.03572 | -0.0869 | 57.7184
16 | 2.0687 | 0.04015 | -0.084 | 51.5243
16.5 | 2.0723 | 0.04508 | -0.0815 | 45.9694
17 | 2.075 | 0.05025 | -0.0793 | 41.2935
17.5 | 2.076 | 0.05573 | -0.0774 | 37.251
18 | 2.0698 | 0.06205 | -0.0758 | 33.357
18.5 | 2.0611 | 0.06882 | -0.0745 | 29.9491
19 | 2.0504 | 0.07583 | -0.0735 | 27.0394
19.5 | 2.0329 | 0.08389 | -0.073 | 24.2329
20 | 2.0143 | 0.09215 | -0.0731 | 21.8589

## 151. Re 20M Mach 0.50 (1)
BIGFOIL.COM POLAR EXPORT
goe332
GOE 332 (PFALZ 61) |  |  |  | Cl Max: | 2.036 | at alpha= | 9.5 | deg
JavaFoil+Calcfoil stall+Eppler ext transition |  |  |  | L/D Max: | 138.957 | at alpha= | 3 | deg
Re: | 20000000 |  |  | Cd Min: | 0.00767 | at alpha= | -4.5 | deg
Mach: | 0.5 |  |  | Cl=0 at alpha= | -6.9211 | deg
|  |  |  | @ Cl=0.1, Cd= | 0.031552
|  |  |  | @ Cl=0.4, Cd= | 0.0081607
|  |  |  | @ Cl=0.6, Cd= | 0.009137
alpha (deg) | Cl | Cd | Cm | Cl/Cd
-20 | -0.694 | 0.14927 | -0.076 | -4.647
-19.5 | -0.668 | 0.14424 | -0.077 | -4.633
-19 | -0.643 | 0.1336 | -0.079 | -4.816
-18.5 | -0.618 | 0.12767 | -0.079 | -4.84
-18 | -0.592 | 0.12181 | -0.08 | -4.86
-17.5 | -0.566 | 0.11771 | -0.08 | -4.807
-17 | -0.538 | 0.11935 | -0.078 | -4.507
-16.5 | -0.511 | 0.11638 | -0.077 | -4.393
-16 | -0.484 | 0.11202 | -0.075 | -4.322
-15.5 | -0.458 | 0.10809 | -0.074 | -4.233
-15 | -0.432 | 0.10512 | -0.074 | -4.105
-14.5 | -0.406 | 0.09589 | -0.075 | -4.229
-14 | -0.379 | 0.09287 | -0.076 | -4.085
-13.5 | -0.353 | 0.08847 | -0.076 | -3.991
-13 | -0.327 | 0.08918 | -0.076 | -3.662
-12.5 | -0.3 | 0.08153 | -0.077 | -3.683
-12 | -0.274 | 0.08581 | -0.077 | -3.189
-11.5 | -0.247 | 0.08022 | -0.077 | -3.081
-11 | -0.221 | 0.07375 | -0.078 | -2.991
-10.5 | -0.194 | 0.06782 | -0.08 | -2.861
-10 | -0.167 | 0.06302 | -0.081 | -2.655
-9.5 | -0.141 | 0.0553 | -0.089 | -2.558
-9 | -0.115 | 0.05106 | -0.093 | -2.247
-8.5 | -0.088 | 0.04725 | -0.097 | -1.859
-8 | -0.061 | 0.04277 | -0.102 | -1.421
-7.5 | -0.033 | 0.0393 | -0.106 | -0.847
-7 | -0.006 | 0.02853 | -0.123 | -0.197
-6.5 | 0.032 | 0.03647 | -0.107 | 0.866
-6 | 0.082 | 0.03806 | -0.099 | 2.149
-5.5 | 0.164 | 0.00841 | -0.158 | 19.552
-5 | 0.233 | 0.00773 | -0.16 | 30.103
-4.5 | 0.302 | 0.00767 | -0.161 | 39.404
-4 | 0.373 | 0.00845 | -0.162 | 44.108
-3.5 | 0.443 | 0.0077 | -0.164 | 57.564
-3 | 0.514 | 0.00891 | -0.165 | 57.681
-2.5 | 0.585 | 0.00908 | -0.166 | 64.403
-2 | 0.656 | 0.00935 | -0.167 | 70.162
-1.5 | 0.726 | 0.00948 | -0.169 | 76.597
-1 | 0.796 | 0.00851 | -0.17 | 93.54
-0.5 | 0.865 | 0.00986 | -0.171 | 87.728
0 | 0.94 | 0.00867 | -0.172 | 108.32
0.5 | 1.008 | 0.00882 | -0.173 | 114.192
1 | 1.076 | 0.01031 | -0.175 | 104.286
1.5 | 1.143 | 0.01041 | -0.176 | 109.817
2 | 1.211 | 0.01064 | -0.177 | 113.796
2.5 | 1.278 | 0.01092 | -0.178 | 117.106
3 | 1.346 | 0.00968 | -0.179 | 138.957
3.5 | 1.413 | 0.01207 | -0.181 | 117.04
4 | 1.48 | 0.01068 | -0.182 | 138.543
4.5 | 1.546 | 0.01134 | -0.183 | 136.265
5 | 1.611 | 0.01449 | -0.184 | 111.179
5.5 | 1.675 | 0.01311 | -0.185 | 127.766
6 | 1.738 | 0.01355 | -0.186 | 128.199
6.5 | 1.798 | 0.01429 | -0.187 | 125.845
7 | 1.857 | 0.01864 | -0.188 | 99.632
7.5 | 1.908 | 0.0195 | -0.189 | 97.853
8 | 1.953 | 0.01623 | -0.19 | 120.304
8.5 | 1.991 | 0.01711 | -0.191 | 116.356
9 | 2.02 | 0.01932 | -0.193 | 104.551
9.5 | 2.036 | 0.02041 | -0.194 | 99.763
10 | 1.993 | 0.02628 | -0.19 | 75.806
10.5 | 1.946 | 0.02862 | -0.19 | 67.999
11 | 1.675 | 0.03476 | -0.188 | 48.193
11.5 | 1.176 | 0.04822 | -0.182 | 24.394
12 | 1.227 | 0.04181 | -0.187 | 29.344
12.5 | 1.245 | 0.0489 | -0.185 | 25.453
13 | 1.276 | 0.0502 | -0.185 | 25.423
13.5 | 1.295 | 0.05777 | -0.184 | 22.413
14 | 1.272 | 0.08481 | -0.172 | 14.996
14.5 | 1.23 | 0.12448 | -0.147 | 9.879

## 152. Re 20M Mach 0.50 (2)
BIGFOIL.COM POLAR EXPORT
goe332
GOE 332 (PFALZ 61) |  |  |  | Cl Max: | 1.9787 | at alpha= | 12.5 | deg
XFOIL ncrit=9 |  |  |  | L/D Max: | 190.666 | at alpha= | 4 | deg
Re: | 20000000 |  |  | Cd Min: | 0.22339 | at alpha= | -19.5 | deg
Mach: | 0.5 |  |  | Cl=0 at alpha= | -7.3804 | deg
|  |  |  | @ Cl=0.1, Cd= | 0.010292
|  |  |  | @ Cl=0.4, Cd= | 0.0056159
|  |  |  | @ Cl=0.6, Cd= | 0.00551
alpha (deg) | Cl | Cd | Cm | Cl/Cd
-19.5 | -0.424 | 0.22339 | -0.0331 | -1.898
-19 | -0.4 | 0.21543 | -0.0386 | -1.8568
-18.5 | -0.3768 | 0.20701 | -0.0442 | -1.8202
-18 | -0.3553 | 0.1996 | -0.0486 | -1.7801
-17.5 | -0.3386 | 0.19099 | -0.053 | -1.7729
-17 | -0.3256 | 0.185 | -0.0543 | -1.76
-16.5 | -0.3055 | 0.17826 | -0.058 | -1.7138
-16 | -0.2853 | 0.17126 | -0.0618 | -1.6659
-15.5 | -0.2722 | 0.16259 | -0.066 | -1.6741
-15 | -0.2512 | 0.1564 | -0.0694 | -1.6061
-14.5 | -0.2312 | 0.14989 | -0.0728 | -1.5425
-14 | -0.2124 | 0.14336 | -0.0761 | -1.4816
-13.5 | -0.2015 | 0.13529 | -0.0799 | -1.4894
-13 | -0.182 | 0.12928 | -0.0828 | -1.4078
-12.5 | -0.1633 | 0.12322 | -0.0858 | -1.3253
-12 | -0.1444 | 0.1172 | -0.0887 | -1.2321
-11 | -0.1164 | 0.10372 | -0.0953 | -1.1223
-10.5 | -0.0994 | 0.09762 | -0.0984 | -1.0182
-10 | -0.0799 | 0.09201 | -0.1013 | -0.86838
-9.5 | -0.0667 | 0.08543 | -0.1049 | -0.78076
-9 | -0.0484 | 0.07972 | -0.1082 | -0.60712
-8.5 | -0.0375 | 0.07293 | -0.1124 | -0.51419
-8 | -0.0227 | 0.0668 | -0.1166 | -0.33982
-7.5 | -0.0044 | 0.06142 | -0.1205 | -0.071638
-7 | 0.014 | 0.05279 | -0.1332 | 0.2652
-6.5 | 0.0515 | 0.04381 | -0.1479 | 1.1755
-6 | 0.0901 | 0.03047 | -0.1665 | 2.957
-5.5 | 0.0976 | 0.0104 | -0.1794 | 9.3846
-5 | 0.1629 | 0.00747 | -0.1785 | 21.8072
-4.5 | 0.2354 | 0.00635 | -0.1773 | 37.0709
-4 | 0.3094 | 0.00584 | -0.1762 | 52.9795
-3.5 | 0.3826 | 0.00564 | -0.1753 | 67.8369
-3 | 0.4549 | 0.00554 | -0.1747 | 82.1119
-2.5 | 0.5264 | 0.0055 | -0.1742 | 95.7091
-2 | 0.5968 | 0.00551 | -0.1738 | 108.3122
-1.5 | 0.6666 | 0.00551 | -0.1735 | 120.98
-1 | 0.7357 | 0.00556 | -0.1732 | 132.3201
-0.5 | 0.8038 | 0.00566 | -0.1728 | 142.0141
0 | 0.8714 | 0.00581 | -0.1725 | 149.9828
0.5 | 0.9381 | 0.006 | -0.172 | 156.35
1 | 1.0032 | 0.00626 | -0.1713 | 160.2556
1.5 | 1.0707 | 0.00641 | -0.1709 | 167.0359
2 | 1.1391 | 0.00652 | -0.1707 | 174.7086
2.5 | 1.2063 | 0.00666 | -0.1702 | 181.1261
3 | 1.2728 | 0.00682 | -0.1695 | 186.6276
3.5 | 1.3386 | 0.00707 | -0.1685 | 189.3352
4 | 1.4033 | 0.00736 | -0.1671 | 190.6658
4.5 | 1.4619 | 0.00784 | -0.1645 | 186.4668
5 | 1.5129 | 0.00829 | -0.1609 | 182.497
6 | 1.5863 | 0.00979 | -0.1473 | 162.0327
6.5 | 1.6382 | 0.01045 | -0.143 | 156.7656
7 | 1.6864 | 0.0113 | -0.1381 | 149.2389
8 | 1.7394 | 0.01515 | -0.123 | 114.8119
8.5 | 1.7814 | 0.01686 | -0.1182 | 105.6584
9 | 1.8221 | 0.01886 | -0.1137 | 96.6119
9.5 | 1.8592 | 0.02134 | -0.1092 | 87.1228
10 | 1.894 | 0.02415 | -0.1048 | 78.4265
10.5 | 1.9236 | 0.02743 | -0.1003 | 70.1276
11 | 1.946 | 0.03134 | -0.0956 | 62.0932
11.5 | 1.9641 | 0.03572 | -0.091 | 54.986
12 | 1.9758 | 0.04072 | -0.0865 | 48.5216
12.5 | 1.9787 | 0.04658 | -0.0822 | 42.4796
13 | 1.9693 | 0.05353 | -0.0781 | 36.7887
13.5 | 1.9465 | 0.06182 | -0.0746 | 31.4866
14 | 1.9103 | 0.07156 | -0.0721 | 26.6951
14.5 | 1.869 | 0.08214 | -0.0707 | 22.7538
15 | 1.8234 | 0.09363 | -0.0708 | 19.4745
15.5 | 1.7785 | 0.10552 | -0.072 | 16.8546
16 | 1.7356 | 0.11768 | -0.0744 | 14.7485
16.5 | 1.6962 | 0.13013 | -0.0781 | 13.0347
17 | 1.6602 | 0.14266 | -0.0829 | 11.6375
17.5 | 1.6282 | 0.15544 | -0.0888 | 10.4748