## index
index | Re | Mach | Datasource
1 | 50000 | 0 | JavaFoil+Calcfoil stall+Eppler ext transition
2 | 50000 | 0 | XFOIL ncrit=9
3 | 50000 | 0.1 | JavaFoil+Calcfoil stall+Eppler ext transition
4 | 50000 | 0.1 | XFOIL ncrit=9
5 | 50000 | 0.25 | JavaFoil+Calcfoil stall+Eppler ext transition
6 | 50000 | 0.25 | XFOIL ncrit=9
7 | 50000 | 0.5 | JavaFoil+Calcfoil stall+Eppler ext transition
8 | 50000 | 0.5 | XFOIL ncrit=9
9 | 100000 | 0 | JavaFoil+Calcfoil stall+Eppler ext transition
10 | 100000 | 0 | XFOIL ncrit=9
11 | 100000 | 0.1 | JavaFoil+Calcfoil stall+Eppler ext transition
12 | 100000 | 0.1 | XFOIL ncrit=9
13 | 100000 | 0.25 | JavaFoil+Calcfoil stall+Eppler ext transition
14 | 100000 | 0.25 | XFOIL ncrit=9
15 | 100000 | 0.5 | JavaFoil+Calcfoil stall+Eppler ext transition
16 | 100000 | 0.5 | XFOIL ncrit=9
17 | 250000 | 0 | JavaFoil+Calcfoil stall+Eppler ext transition
18 | 250000 | 0 | XFOIL ncrit=9
19 | 250000 | 0.1 | JavaFoil+Calcfoil stall+Eppler ext transition
20 | 250000 | 0.1 | XFOIL ncrit=9
21 | 250000 | 0.25 | JavaFoil+Calcfoil stall+Eppler ext transition
22 | 250000 | 0.25 | XFOIL ncrit=9
23 | 250000 | 0.5 | JavaFoil+Calcfoil stall+Eppler ext transition
24 | 250000 | 0.5 | XFOIL ncrit=9
25 | 500000 | 0 | JavaFoil+Calcfoil stall+Eppler ext transition
26 | 500000 | 0 | XFOIL ncrit=9
27 | 500000 | 0.1 | JavaFoil+Calcfoil stall+Eppler ext transition
28 | 500000 | 0.1 | XFOIL ncrit=9
29 | 500000 | 0.25 | JavaFoil+Calcfoil stall+Eppler ext transition
30 | 500000 | 0.25 | XFOIL ncrit=9
31 | 500000 | 0.5 | JavaFoil+Calcfoil stall+Eppler ext transition
32 | 500000 | 0.5 | XFOIL ncrit=9
33 | 750000 | 0 | JavaFoil+Calcfoil stall+Eppler ext transition
34 | 750000 | 0 | XFOIL ncrit=9
35 | 750000 | 0.1 | JavaFoil+Calcfoil stall+Eppler ext transition
36 | 750000 | 0.1 | XFOIL ncrit=9
37 | 750000 | 0.25 | JavaFoil+Calcfoil stall+Eppler ext transition
38 | 750000 | 0.25 | XFOIL ncrit=9
39 | 750000 | 0.5 | JavaFoil+Calcfoil stall+Eppler ext transition
40 | 750000 | 0.5 | XFOIL ncrit=9
41 | 1000000 | 0 | JavaFoil+Calcfoil stall+Eppler ext transition
42 | 1000000 | 0 | XFOIL ncrit=9
43 | 1000000 | 0.1 | JavaFoil+Calcfoil stall+Eppler ext transition
44 | 1000000 | 0.1 | XFOIL ncrit=9
45 | 1000000 | 0.25 | JavaFoil+Calcfoil stall+Eppler ext transition
46 | 1000000 | 0.25 | XFOIL ncrit=9
47 | 1000000 | 0.5 | JavaFoil+Calcfoil stall+Eppler ext transition
48 | 1000000 | 0.5 | XFOIL ncrit=9
49 | 2000000 | 0 | JavaFoil+Calcfoil stall+Eppler ext transition
50 | 2000000 | 0 | XFOIL ncrit=9
51 | 2000000 | 0.1 | JavaFoil+Calcfoil stall+Eppler ext transition
52 | 2000000 | 0.1 | XFOIL ncrit=9
53 | 2000000 | 0.25 | JavaFoil+Calcfoil stall+Eppler ext transition
54 | 2000000 | 0.25 | XFOIL ncrit=9
55 | 2000000 | 0.5 | JavaFoil+Calcfoil stall+Eppler ext transition
56 | 2000000 | 0.5 | XFOIL ncrit=9
57 | 3000000 | 0 | JavaFoil+Calcfoil stall+Eppler ext transition
58 | 3000000 | 0 | XFOIL ncrit=9
59 | 3000000 | 0.1 | JavaFoil+Calcfoil stall+Eppler ext transition
60 | 3000000 | 0.1 | XFOIL ncrit=9
61 | 3000000 | 0.25 | JavaFoil+Calcfoil stall+Eppler ext transition
62 | 3000000 | 0.25 | XFOIL ncrit=9
63 | 3000000 | 0.5 | JavaFoil+Calcfoil stall+Eppler ext transition
64 | 3000000 | 0.5 | XFOIL ncrit=9
65 | 4000000 | 0 | JavaFoil+Calcfoil stall+Eppler ext transition
66 | 4000000 | 0 | XFOIL ncrit=9
67 | 4000000 | 0.1 | JavaFoil+Calcfoil stall+Eppler ext transition
68 | 4000000 | 0.1 | XFOIL ncrit=9
69 | 4000000 | 0.25 | JavaFoil+Calcfoil stall+Eppler ext transition
70 | 4000000 | 0.25 | XFOIL ncrit=9
71 | 4000000 | 0.5 | JavaFoil+Calcfoil stall+Eppler ext transition
72 | 4000000 | 0.5 | XFOIL ncrit=9
73 | 5000000 | 0 | JavaFoil+Calcfoil stall+Eppler ext transition
74 | 5000000 | 0 | XFOIL ncrit=9
75 | 5000000 | 0.1 | JavaFoil+Calcfoil stall+Eppler ext transition
76 | 5000000 | 0.1 | XFOIL ncrit=9
77 | 5000000 | 0.25 | JavaFoil+Calcfoil stall+Eppler ext transition
78 | 5000000 | 0.25 | XFOIL ncrit=9
79 | 5000000 | 0.5 | JavaFoil+Calcfoil stall+Eppler ext transition
80 | 5000000 | 0.5 | XFOIL ncrit=9
81 | 6000000 | 0 | JavaFoil+Calcfoil stall+Eppler ext transition
82 | 6000000 | 0 | XFOIL ncrit=9
83 | 6000000 | 0.1 | JavaFoil+Calcfoil stall+Eppler ext transition
84 | 6000000 | 0.1 | XFOIL ncrit=9
85 | 6000000 | 0.25 | JavaFoil+Calcfoil stall+Eppler ext transition
86 | 6000000 | 0.25 | XFOIL ncrit=9
87 | 6000000 | 0.5 | JavaFoil+Calcfoil stall+Eppler ext transition
88 | 6000000 | 0.5 | XFOIL ncrit=9
89 | 7000000 | 0 | JavaFoil+Calcfoil stall+Eppler ext transition
90 | 7000000 | 0 | XFOIL ncrit=9
91 | 7000000 | 0.1 | JavaFoil+Calcfoil stall+Eppler ext transition
92 | 7000000 | 0.1 | XFOIL ncrit=9
93 | 7000000 | 0.25 | JavaFoil+Calcfoil stall+Eppler ext transition
94 | 7000000 | 0.25 | XFOIL ncrit=9
95 | 7000000 | 0.5 | JavaFoil+Calcfoil stall+Eppler ext transition
96 | 7000000 | 0.5 | XFOIL ncrit=9
97 | 8000000 | 0 | JavaFoil+Calcfoil stall+Eppler ext transition
98 | 8000000 | 0 | XFOIL ncrit=9
99 | 8000000 | 0.1 | JavaFoil+Calcfoil stall+Eppler ext transition
100 | 8000000 | 0.1 | XFOIL ncrit=9
101 | 8000000 | 0.25 | JavaFoil+Calcfoil stall+Eppler ext transition
102 | 8000000 | 0.25 | XFOIL ncrit=9
103 | 8000000 | 0.5 | JavaFoil+Calcfoil stall+Eppler ext transition
104 | 8000000 | 0.5 | XFOIL ncrit=9
105 | 10000000 | 0 | JavaFoil+Calcfoil stall+Eppler ext transition
106 | 10000000 | 0 | XFOIL ncrit=9
107 | 10000000 | 0.1 | JavaFoil+Calcfoil stall+Eppler ext transition
108 | 10000000 | 0.1 | XFOIL ncrit=9
109 | 10000000 | 0.25 | JavaFoil+Calcfoil stall+Eppler ext transition
110 | 10000000 | 0.25 | XFOIL ncrit=9
111 | 10000000 | 0.5 | JavaFoil+Calcfoil stall+Eppler ext transition
112 | 10000000 | 0.5 | XFOIL ncrit=9
113 | 12000000 | 0 | JavaFoil+Calcfoil stall+Eppler ext transition
114 | 12000000 | 0 | XFOIL ncrit=9
115 | 12000000 | 0.1 | JavaFoil+Calcfoil stall+Eppler ext transition
116 | 12000000 | 0.1 | XFOIL ncrit=9
117 | 12000000 | 0.25 | JavaFoil+Calcfoil stall+Eppler ext transition
118 | 12000000 | 0.25 | XFOIL ncrit=9
119 | 12000000 | 0.5 | JavaFoil+Calcfoil stall+Eppler ext transition
120 | 12000000 | 0.5 | XFOIL ncrit=9
121 | 14000000 | 0 | JavaFoil+Calcfoil stall+Eppler ext transition
122 | 14000000 | 0 | XFOIL ncrit=9
123 | 14000000 | 0.1 | JavaFoil+Calcfoil stall+Eppler ext transition
124 | 14000000 | 0.1 | XFOIL ncrit=9
125 | 14000000 | 0.25 | JavaFoil+Calcfoil stall+Eppler ext transition
126 | 14000000 | 0.25 | XFOIL ncrit=9
127 | 14000000 | 0.5 | JavaFoil+Calcfoil stall+Eppler ext transition
128 | 14000000 | 0.5 | XFOIL ncrit=9
129 | 16000000 | 0 | JavaFoil+Calcfoil stall+Eppler ext transition
130 | 16000000 | 0 | XFOIL ncrit=9
131 | 16000000 | 0.1 | JavaFoil+Calcfoil stall+Eppler ext transition
132 | 16000000 | 0.1 | XFOIL ncrit=9
133 | 16000000 | 0.25 | JavaFoil+Calcfoil stall+Eppler ext transition
134 | 16000000 | 0.25 | XFOIL ncrit=9
135 | 16000000 | 0.5 | JavaFoil+Calcfoil stall+Eppler ext transition
136 | 16000000 | 0.5 | XFOIL ncrit=9
137 | 18000000 | 0 | JavaFoil+Calcfoil stall+Eppler ext transition
138 | 18000000 | 0 | XFOIL ncrit=9
139 | 18000000 | 0.1 | JavaFoil+Calcfoil stall+Eppler ext transition
140 | 18000000 | 0.1 | XFOIL ncrit=9
141 | 18000000 | 0.25 | JavaFoil+Calcfoil stall+Eppler ext transition
142 | 18000000 | 0.25 | XFOIL ncrit=9
143 | 18000000 | 0.5 | JavaFoil+Calcfoil stall+Eppler ext transition
144 | 18000000 | 0.5 | XFOIL ncrit=9
145 | 20000000 | 0 | JavaFoil+Calcfoil stall+Eppler ext transition
146 | 20000000 | 0 | XFOIL ncrit=9
147 | 20000000 | 0.1 | JavaFoil+Calcfoil stall+Eppler ext transition
148 | 20000000 | 0.1 | XFOIL ncrit=9
149 | 20000000 | 0.25 | JavaFoil+Calcfoil stall+Eppler ext transition
150 | 20000000 | 0.25 | XFOIL ncrit=9
151 | 20000000 | 0.5 | JavaFoil+Calcfoil stall+Eppler ext transition
152 | 20000000 | 0.5 | XFOIL ncrit=9

## 1. Re 50k Mach 0.00 (1)
BIGFOIL.COM POLAR EXPORT
HT12
HT12 |  |  |  | Cl Max: | 0.598 | at alpha= | 9 | deg
JavaFoil+Calcfoil stall+Eppler ext transition |  |  |  | L/D Max: | 17.446 | at alpha= | 3 | deg
Re: | 50000 |  |  | Cd Min: | 0.01635 | at alpha= | 0 | deg
Mach: | 0 |  |  | Cl=0 at alpha= | 0 | deg
|  |  |  | @ Cl=0.1, Cd= | 0.016417
|  |  |  | @ Cl=0.4, Cd= | 0.046203
|  |  |  | @ Cl=0.6, Cd= | 0.29481
alpha (deg) | Cl | Cd | Cm | Cl/Cd
-14 | -0.431 | 0.28369 | -0.001 | -1.521
-13.5 | -0.456 | 0.26159 | -0.001 | -1.745
-13 | -0.482 | 0.23696 | -0.001 | -2.032
-12.5 | -0.505 | 0.21326 | -0.001 | -2.369
-12 | -0.526 | 0.19699 | -0.001 | -2.67
-11.5 | -0.545 | 0.17364 | -0.001 | -3.14
-11 | -0.563 | 0.16206 | 0 | -3.471
-10.5 | -0.577 | 0.148 | 0 | -3.899
-10 | -0.588 | 0.12938 | 0 | -4.548
-9.5 | -0.596 | 0.11727 | 0 | -5.08
-9 | -0.598 | 0.10434 | 0 | -5.736
-8.5 | -0.596 | 0.09489 | 0 | -6.285
-8 | -0.589 | 0.08397 | 0 | -7.016
-7.5 | -0.577 | 0.07588 | 0 | -7.597
-7 | -0.559 | 0.06924 | 0 | -8.069
-6.5 | -0.536 | 0.06332 | 0 | -8.46
-6 | -0.508 | 0.05757 | 0 | -8.823
-5.5 | -0.475 | 0.05315 | 0 | -8.938
-5 | -0.439 | 0.0494 | 0 | -8.888
-4.5 | -0.401 | 0.04625 | 0 | -8.66
-4 | -0.36 | 0.04357 | 0 | -8.263
-3.5 | -0.318 | 0.04119 | 0 | -7.72
-3 | -0.341 | 0.01955 | 0 | -17.429
-2.5 | -0.285 | 0.01934 | 0 | -14.732
-2 | -0.229 | 0.01856 | 0 | -12.311
-1.5 | -0.172 | 0.01813 | 0 | -9.465
-1 | -0.114 | 0.01643 | 0 | -6.968
-0.5 | -0.057 | 0.01638 | 0 | -3.494
0 | 0 | 0.01635 | 0 | 0.004
0.5 | 0.057 | 0.01638 | 0 | 3.508
1 | 0.115 | 0.01643 | 0 | 6.984
1.5 | 0.172 | 0.01811 | 0 | 9.495
2 | 0.229 | 0.01857 | 0 | 12.326
2.5 | 0.285 | 0.01935 | 0 | 14.749
3 | 0.341 | 0.01955 | 0 | 17.446
3.5 | 0.318 | 0.0412 | 0 | 7.72
4 | 0.36 | 0.04353 | 0 | 8.272
4.5 | 0.401 | 0.04627 | 0 | 8.658
5 | 0.439 | 0.0494 | 0 | 8.891
5.5 | 0.475 | 0.05314 | 0 | 8.942
6 | 0.508 | 0.05783 | 0 | 8.785
6.5 | 0.536 | 0.06327 | 0 | 8.467
7 | 0.559 | 0.06921 | 0 | 8.073
7.5 | 0.577 | 0.07591 | 0 | 7.595
8 | 0.589 | 0.0844 | 0 | 6.981
8.5 | 0.596 | 0.0919 | 0 | 6.49
9 | 0.598 | 0.1044 | 0 | 5.732
9.5 | 0.596 | 0.11782 | 0 | 5.055
10 | 0.588 | 0.12923 | 0 | 4.552
10.5 | 0.577 | 0.14804 | 0 | 3.898
11 | 0.562 | 0.15717 | 0 | 3.579
11.5 | 0.545 | 0.17823 | 0.001 | 3.059
12 | 0.526 | 0.20114 | 0.001 | 2.615
12.5 | 0.505 | 0.21329 | 0.001 | 2.368
13 | 0.482 | 0.24375 | 0.001 | 1.976
13.5 | 0.456 | 0.25354 | 0.001 | 1.8
14 | 0.431 | 0.29481 | 0.001 | 1.463

## 2. Re 50k Mach 0.00 (2)
BIGFOIL.COM POLAR EXPORT
HT12
HT12 |  |  |  | Cl Max: | 1.0006 | at alpha= | 20 | deg
XFOIL ncrit=9 |  |  |  | L/D Max: | 19.919 | at alpha= | 3 | deg
Re: | 50000 |  |  | Cd Min: | 0.27845 | at alpha= | 20 | deg
Mach: | 0 |  |  | Cl=0 at alpha= | -0.0009434 | deg
|  |  |  | @ Cl=0.1, Cd= | 0.013493
|  |  |  | @ Cl=0.4, Cd= | 0.021455
|  |  |  | @ Cl=0.6, Cd= | 0.042901
alpha (deg) | Cl | Cd | Cm | Cl/Cd
-20 | -1 | 0.2775 | 0.1236 | -3.6036
-19.5 | -0.9833 | 0.27143 | 0.1191 | -3.6227
-19 | -0.9695 | 0.26881 | 0.1128 | -3.6066
-18.5 | -0.9639 | 0.27211 | 0.1051 | -3.5423
-18 | -0.9337 | 0.25138 | 0.1063 | -3.7143
-17.5 | -0.9172 | 0.24494 | 0.1023 | -3.7446
-17 | -0.9095 | 0.24452 | 0.0952 | -3.7195
-16.5 | -0.886 | 0.23128 | 0.0943 | -3.8309
-16 | -0.8706 | 0.22482 | 0.0906 | -3.8724
-15.5 | -0.869 | 0.22492 | 0.0834 | -3.8636
-15 | -0.8407 | 0.21033 | 0.0836 | -3.9971
-14.5 | -0.8305 | 0.20512 | 0.0792 | -4.0488
-14 | -0.8177 | 0.19722 | 0.0759 | -4.1461
-13.5 | -0.8027 | 0.1897 | 0.0736 | -4.2314
-13 | -0.7923 | 0.18225 | 0.0704 | -4.3473
-12.5 | -0.789 | 0.17732 | 0.0664 | -4.4496
-12 | -0.7692 | 0.16733 | 0.0658 | -4.5969
-11.5 | -0.7669 | 0.16069 | 0.0621 | -4.7725
-11 | -0.7642 | 0.15459 | 0.059 | -4.9434
-10.5 | -0.747 | 0.14513 | 0.0585 | -5.1471
-10 | -0.7381 | 0.13712 | 0.0569 | -5.3829
-9.5 | -0.7324 | 0.12969 | 0.0551 | -5.6473
-9 | -0.7342 | 0.12318 | 0.0524 | -5.9604
-8.5 | -0.7304 | 0.11541 | 0.0508 | -6.3287
-8 | -0.7146 | 0.1071 | 0.0511 | -6.6723
-7.5 | -0.7221 | 0.10054 | 0.0478 | -7.1822
-7 | -0.7165 | 0.09316 | 0.0449 | -7.6911
-6.5 | -0.6904 | 0.08465 | 0.0488 | -8.1559
-6 | -0.6553 | 0.05688 | -0.0005 | -11.5207
-5.5 | -0.6081 | 0.04432 | -0.0061 | -13.7207
-5 | -0.5554 | 0.035 | -0.008 | -15.8686
-4.5 | -0.4997 | 0.02895 | -0.008 | -17.2608
-4 | -0.4446 | 0.02446 | -0.0071 | -18.1766
-3.5 | -0.3901 | 0.02078 | -0.0056 | -18.7729
-3 | -0.3443 | 0.01727 | -0.002 | -19.9363
-2.5 | -0.264 | 0.01413 | -0.0015 | -18.6837
-2 | -0.2112 | 0.0138 | -0.002 | -15.3043
-1.5 | -0.1586 | 0.01362 | -0.0016 | -11.6446
-1 | -0.1058 | 0.0135 | -0.0011 | -7.837
-0.5 | -0.0529 | 0.01344 | -0.0006 | -3.936
0 | 0.0001 | 0.01341 | 0 | 0.0074571
0.5 | 0.053 | 0.01344 | 0.0006 | 3.9435
1 | 0.106 | 0.0135 | 0.0011 | 7.8519
1.5 | 0.1587 | 0.01362 | 0.0016 | 11.652
2 | 0.2114 | 0.0138 | 0.002 | 15.3188
2.5 | 0.2642 | 0.01413 | 0.0015 | 18.6978
3 | 0.3444 | 0.01729 | 0.002 | 19.919
3.5 | 0.3903 | 0.0208 | 0.0056 | 18.7644
4 | 0.4448 | 0.02448 | 0.0071 | 18.1699
4.5 | 0.4999 | 0.02897 | 0.008 | 17.2558
5 | 0.5556 | 0.03504 | 0.008 | 15.8562
5.5 | 0.6083 | 0.04437 | 0.0061 | 13.7097
6 | 0.6555 | 0.05692 | 0.0005 | 11.5162
6.5 | 0.6905 | 0.08467 | -0.049 | 8.1552
7 | 0.7176 | 0.09329 | -0.0448 | 7.6921
7.5 | 0.7243 | 0.10079 | -0.0475 | 7.1862
8 | 0.7151 | 0.10715 | -0.0512 | 6.6738
8.5 | 0.7448 | 0.11739 | -0.0486 | 6.3447
9 | 0.7342 | 0.12317 | -0.0527 | 5.9609
9.5 | 0.733 | 0.12974 | -0.0553 | 5.6498
10 | 0.7389 | 0.1372 | -0.057 | 5.3856
10.5 | 0.7475 | 0.14518 | -0.0588 | 5.1488
11 | 0.7645 | 0.15459 | -0.0593 | 4.9453
11.5 | 0.7688 | 0.16101 | -0.0621 | 4.7749
12 | 0.77 | 0.16743 | -0.066 | 4.5989
12.5 | 0.7894 | 0.17736 | -0.0667 | 4.4508
13 | 0.7936 | 0.1825 | -0.0705 | 4.3485
13.5 | 0.8034 | 0.18983 | -0.0738 | 4.2322
14 | 0.8189 | 0.19755 | -0.076 | 4.1453
14.5 | 0.8311 | 0.20525 | -0.0794 | 4.0492
15 | 0.8415 | 0.2106 | -0.0838 | 3.9957
15.5 | 0.8694 | 0.22505 | -0.0837 | 3.8631
16 | 0.8712 | 0.22513 | -0.0908 | 3.8698
16.5 | 0.8867 | 0.23168 | -0.0945 | 3.8273
17 | 0.91 | 0.24485 | -0.0954 | 3.7166
17.5 | 0.9179 | 0.24545 | -0.1025 | 3.7397
18 | 0.9344 | 0.25198 | -0.1065 | 3.7082
18.5 | 0.9644 | 0.27269 | -0.1052 | 3.5366
19 | 0.97 | 0.26943 | -0.113 | 3.6002
19.5 | 0.9839 | 0.27226 | -0.1193 | 3.6138
20 | 1.0006 | 0.27845 | -0.1238 | 3.5935

## 3. Re 50k Mach 0.10 (1)
BIGFOIL.COM POLAR EXPORT
HT12
HT12 |  |  |  | Cl Max: | 0.59 | at alpha= | 8.5 | deg
JavaFoil+Calcfoil stall+Eppler ext transition |  |  |  | L/D Max: | 17.508 | at alpha= | 3 | deg
Re: | 50000 |  |  | Cd Min: | 0.01636 | at alpha= | 0 | deg
Mach: | 0.1 |  |  | Cl=0 at alpha= | 0 | deg
|  |  |  | @ Cl=0.1, Cd= | 0.016434
|  |  |  | @ Cl=0.4, Cd= | 0.046234
|  |  |  | @ Cl=0.6, Cd= | 0.28477
alpha (deg) | Cl | Cd | Cm | Cl/Cd
-13.5 | -0.416 | 0.28798 | -0.001 | -1.445
-13 | -0.444 | 0.25406 | -0.001 | -1.749
-12.5 | -0.471 | 0.22599 | -0.001 | -2.086
-12 | -0.496 | 0.2103 | -0.001 | -2.357
-11.5 | -0.519 | 0.18648 | -0.001 | -2.78
-11 | -0.539 | 0.16559 | 0 | -3.258
-10.5 | -0.558 | 0.14695 | 0 | -3.795
-10 | -0.573 | 0.13258 | 0 | -4.318
-9.5 | -0.583 | 0.1182 | 0 | -4.935
-9 | -0.589 | 0.10822 | 0 | -5.444
-8.5 | -0.59 | 0.09547 | 0 | -6.178
-8 | -0.585 | 0.08702 | 0 | -6.721
-7.5 | -0.574 | 0.07818 | 0 | -7.344
-7 | -0.558 | 0.07089 | 0 | -7.868
-6.5 | -0.536 | 0.06351 | 0 | -8.437
-6 | -0.509 | 0.05807 | 0 | -8.764
-5.5 | -0.476 | 0.05372 | 0 | -8.869
-5 | -0.441 | 0.04962 | 0 | -8.881
-4.5 | -0.402 | 0.04635 | 0 | -8.677
-4 | -0.362 | 0.04363 | 0 | -8.288
-3.5 | -0.319 | 0.04125 | 0 | -7.745
-3 | -0.342 | 0.01957 | 0 | -17.491
-2.5 | -0.286 | 0.01937 | 0 | -14.782
-2 | -0.23 | 0.01859 | 0 | -12.353
-1.5 | -0.173 | 0.01816 | 0 | -9.496
-1 | -0.115 | 0.01644 | 0 | -6.996
-0.5 | -0.058 | 0.01639 | 0 | -3.509
0 | 0 | 0.01636 | 0 | 0.004
0.5 | 0.058 | 0.01639 | 0 | 3.522
1 | 0.115 | 0.01645 | 0 | 7.011
1.5 | 0.173 | 0.01817 | 0 | 9.509
2 | 0.23 | 0.0186 | 0 | 12.365
2.5 | 0.287 | 0.01938 | 0 | 14.8
3 | 0.343 | 0.01958 | 0 | 17.508
3.5 | 0.32 | 0.04126 | 0 | 7.744
4 | 0.362 | 0.04366 | 0 | 8.285
4.5 | 0.402 | 0.04637 | 0 | 8.676
5 | 0.441 | 0.04979 | 0 | 8.853
5.5 | 0.477 | 0.05371 | 0 | 8.873
6 | 0.509 | 0.0582 | 0 | 8.747
6.5 | 0.536 | 0.06342 | 0 | 8.451
7 | 0.558 | 0.07087 | 0 | 7.871
7.5 | 0.574 | 0.0782 | 0 | 7.342
8 | 0.585 | 0.08509 | 0 | 6.874
8.5 | 0.59 | 0.09639 | 0 | 6.119
9 | 0.589 | 0.1079 | 0 | 5.461
9.5 | 0.583 | 0.12373 | 0 | 4.714
10 | 0.572 | 0.13841 | 0 | 4.136
10.5 | 0.558 | 0.15319 | 0 | 3.64
11 | 0.539 | 0.16564 | 0.001 | 3.257
11.5 | 0.518 | 0.1918 | 0.001 | 2.703
12 | 0.495 | 0.20735 | 0.001 | 2.39
12.5 | 0.471 | 0.226 | 0.001 | 2.085
13 | 0.444 | 0.25387 | 0.001 | 1.75
13.5 | 0.416 | 0.28477 | 0.001 | 1.461

## 4. Re 50k Mach 0.10 (2)
BIGFOIL.COM POLAR EXPORT
HT12
HT12 |  |  |  | Cl Max: | 1.0043 | at alpha= | 20 | deg
XFOIL ncrit=9 |  |  |  | L/D Max: | 19.7034 | at alpha= | 3 | deg
Re: | 50000 |  |  | Cd Min: | 0.2794 | at alpha= | 20 | deg
Mach: | 0.1 |  |  | Cl=0 at alpha= | -0.00093809 | deg
|  |  |  | @ Cl=0.1, Cd= | 0.013501
|  |  |  | @ Cl=0.4, Cd= | 0.021497
|  |  |  | @ Cl=0.6, Cd= | 0.043056
alpha (deg) | Cl | Cd | Cm | Cl/Cd
-20 | -1.0037 | 0.27845 | 0.1244 | -3.6046
-19.5 | -0.9869 | 0.27251 | 0.1198 | -3.6215
-19 | -0.9737 | 0.27069 | 0.1131 | -3.5971
-18.5 | -0.959 | 0.26449 | 0.1082 | -3.6258
-18 | -0.9366 | 0.25207 | 0.1071 | -3.7156
-17.5 | -0.9203 | 0.24588 | 0.1028 | -3.7429
-17 | -0.9138 | 0.24642 | 0.0954 | -3.7083
-16.5 | -0.8881 | 0.2318 | 0.0951 | -3.8313
-16 | -0.8733 | 0.22575 | 0.0909 | -3.8684
-15.5 | -0.8733 | 0.22669 | 0.0835 | -3.8524
-15 | -0.8423 | 0.21083 | 0.0842 | -3.9952
-14.5 | -0.8338 | 0.20637 | 0.0792 | -4.0403
-14 | -0.8172 | 0.19716 | 0.0768 | -4.1449
-13.5 | -0.8052 | 0.19063 | 0.0736 | -4.2239
-13 | -0.7915 | 0.18238 | 0.0712 | -4.3398
-12.5 | -0.7926 | 0.17856 | 0.0663 | -4.4388
-12 | -0.7704 | 0.16794 | 0.066 | -4.5874
-11.5 | -0.7635 | 0.1605 | 0.0631 | -4.757
-11 | -0.768 | 0.15573 | 0.0587 | -4.9316
-10.5 | -0.7493 | 0.14595 | 0.0584 | -5.1339
-10 | -0.7385 | 0.13765 | 0.0571 | -5.3651
-9.5 | -0.7338 | 0.13035 | 0.0551 | -5.6295
-9 | -0.7378 | 0.12409 | 0.0521 | -5.9457
-8.5 | -0.7225 | 0.1151 | 0.0523 | -6.2772
-8 | -0.7151 | 0.10764 | 0.0513 | -6.6434
-7.5 | -0.7147 | 0.10032 | 0.0493 | -7.1242
-7 | -0.7139 | 0.09331 | 0.0463 | -7.6508
-6.5 | -0.6922 | 0.08524 | 0.0488 | -8.1206
-6 | -0.6574 | 0.05757 | -0.0003 | -11.4191
-5.5 | -0.611 | 0.04504 | -0.0059 | -13.5657
-5 | -0.5588 | 0.0356 | -0.0079 | -15.6966
-4.5 | -0.5031 | 0.02937 | -0.0081 | -17.1297
-4 | -0.4475 | 0.02473 | -0.0073 | -18.0954
-3.5 | -0.3925 | 0.02099 | -0.0057 | -18.6994
-3 | -0.3453 | 0.01752 | -0.0024 | -19.7089
-2.5 | -0.2655 | 0.01417 | -0.0014 | -18.7368
-2 | -0.2124 | 0.01382 | -0.002 | -15.369
-1.5 | -0.1594 | 0.01363 | -0.0016 | -11.6948
-1 | -0.1064 | 0.01351 | -0.0011 | -7.8756
-0.5 | -0.0532 | 0.01344 | -0.0006 | -3.9583
0 | 0.0001 | 0.01342 | 0 | 0.0074516
0.5 | 0.0533 | 0.01344 | 0.0006 | 3.9658
1 | 0.1065 | 0.01351 | 0.0011 | 7.883
1.5 | 0.1596 | 0.01363 | 0.0016 | 11.7095
2 | 0.2126 | 0.01382 | 0.002 | 15.3835
2.5 | 0.2657 | 0.01417 | 0.0013 | 18.7509
3 | 0.3454 | 0.01753 | 0.0025 | 19.7034
3.5 | 0.3927 | 0.021 | 0.0058 | 18.7
4 | 0.4476 | 0.02474 | 0.0073 | 18.0922
4.5 | 0.5034 | 0.0294 | 0.0081 | 17.1224
5 | 0.559 | 0.03564 | 0.0079 | 15.6846
5.5 | 0.6113 | 0.0451 | 0.0059 | 13.5543
6 | 0.6576 | 0.05762 | 0.0003 | 11.4127
6.5 | 0.6917 | 0.08521 | -0.0492 | 8.1176
7.5 | 0.7164 | 0.10047 | -0.0492 | 7.1305
8 | 0.7153 | 0.10766 | -0.0514 | 6.6441
8.5 | 0.7239 | 0.11524 | -0.0523 | 6.2817
9 | 0.7378 | 0.12408 | -0.0523 | 5.9462
9.5 | 0.7342 | 0.13038 | -0.0553 | 5.6312
10 | 0.7391 | 0.13771 | -0.0573 | 5.3671
10.5 | 0.7497 | 0.14597 | -0.0587 | 5.136
11 | 0.7682 | 0.15572 | -0.059 | 4.9332
11.5 | 0.7649 | 0.16069 | -0.0632 | 4.7601
12 | 0.7711 | 0.16802 | -0.0662 | 4.5893
12.5 | 0.7931 | 0.17859 | -0.0665 | 4.4409
13 | 0.7925 | 0.18257 | -0.0713 | 4.3408
13.5 | 0.8058 | 0.19074 | -0.0739 | 4.2246
14 | 0.8182 | 0.19743 | -0.0769 | 4.1443
14.5 | 0.8343 | 0.20649 | -0.0795 | 4.0404
15 | 0.843 | 0.21109 | -0.0843 | 3.9936
15.5 | 0.8736 | 0.22682 | -0.0837 | 3.8515
16 | 0.874 | 0.22605 | -0.0911 | 3.8664
16.5 | 0.8888 | 0.2322 | -0.0952 | 3.8277
17 | 0.9142 | 0.24675 | -0.0956 | 3.705
17.5 | 0.9209 | 0.24638 | -0.103 | 3.7377
18 | 0.9373 | 0.25267 | -0.1072 | 3.7096
18.5 | 0.9597 | 0.26522 | -0.1083 | 3.6185
19 | 0.9741 | 0.2713 | -0.1133 | 3.5905
19.5 | 0.9875 | 0.27333 | -0.1199 | 3.6128
20 | 1.0043 | 0.2794 | -0.1246 | 3.5945

## 5. Re 50k Mach 0.25 (1)
BIGFOIL.COM POLAR EXPORT
HT12
HT12 |  |  |  | Cl Max: | 0.551 | at alpha= | 7.5 | deg
JavaFoil+Calcfoil stall+Eppler ext transition |  |  |  | L/D Max: | 17.861 | at alpha= | 3 | deg
Re: | 50000 |  |  | Cd Min: | 0.01644 | at alpha= | 0 | deg
Mach: | 0.25 |  |  | Cl=0 at alpha= | 0 | deg
|  |  |  | @ Cl=0.1, Cd= | 0.30395
|  |  |  | @ Cl=0.4, Cd= | 0.30395
|  |  |  | @ Cl=0.6, Cd= | 0.30395
alpha (deg) | Cl | Cd | Cm | Cl/Cd
-12.5 | -0.069 | 0.30392 | -0.001 | -0.228
-12 | -0.195 | 0.26177 | -0.001 | -0.743
-11.5 | -0.265 | 0.24134 | -0.001 | -1.1
-11 | -0.327 | 0.25774 | -0.001 | -1.268
-10.5 | -0.382 | 0.21352 | -0.001 | -1.79
-10 | -0.431 | 0.17899 | 0 | -2.409
-9.5 | -0.473 | 0.15965 | 0 | -2.963
-9 | -0.507 | 0.13221 | 0 | -3.833
-8.5 | -0.531 | 0.11282 | 0 | -4.709
-8 | -0.546 | 0.10003 | 0 | -5.46
-7.5 | -0.551 | 0.08598 | 0 | -6.41
-7 | -0.547 | 0.07673 | 0 | -7.124
-6.5 | -0.533 | 0.06791 | 0 | -7.853
-6 | -0.512 | 0.06092 | 0 | -8.406
-5.5 | -0.483 | 0.05569 | 0 | -8.669
-5 | -0.449 | 0.05097 | 0 | -8.803
-4.5 | -0.411 | 0.04719 | 0 | -8.709
-4 | -0.37 | 0.04421 | 0 | -8.376
-3.5 | -0.328 | 0.04165 | 0 | -7.863
-3 | -0.351 | 0.0197 | 0 | -17.841
-2.5 | -0.294 | 0.01954 | 0 | -15.048
-2 | -0.236 | 0.01876 | 0 | -12.577
-1.5 | -0.177 | 0.01833 | 0 | -9.669
-1 | -0.118 | 0.01751 | 0 | -6.751
-0.5 | -0.059 | 0.01646 | 0 | -3.591
0 | 0 | 0.01644 | 0 | 0.005
0.5 | 0.059 | 0.01646 | 0 | 3.603
1 | 0.119 | 0.01752 | 0 | 6.764
1.5 | 0.178 | 0.01834 | 0 | 9.683
2 | 0.236 | 0.01877 | 0 | 12.59
2.5 | 0.294 | 0.01955 | 0 | 15.065
3 | 0.352 | 0.0197 | 0 | 17.861
3.5 | 0.328 | 0.04167 | 0 | 7.86
4 | 0.37 | 0.04424 | 0 | 8.373
4.5 | 0.411 | 0.0472 | 0 | 8.709
5 | 0.449 | 0.05101 | 0 | 8.799
5.5 | 0.483 | 0.05569 | 0 | 8.671
6 | 0.512 | 0.06107 | 0 | 8.387
6.5 | 0.533 | 0.06887 | 0 | 7.744
7 | 0.547 | 0.07675 | 0 | 7.122
7.5 | 0.551 | 0.08599 | 0 | 6.409
8 | 0.546 | 0.10011 | 0 | 5.455
8.5 | 0.531 | 0.11595 | 0 | 4.582
9 | 0.507 | 0.1323 | 0 | 3.829
9.5 | 0.473 | 0.15967 | 0 | 2.962
10 | 0.431 | 0.1802 | 0 | 2.392
10.5 | 0.382 | 0.21673 | 0.001 | 1.762
11 | 0.327 | 0.20623 | 0.001 | 1.584
11.5 | 0.265 | 0.2364 | 0.001 | 1.122
12 | 0.194 | 0.26146 | 0.001 | 0.743
12.5 | 0.069 | 0.30395 | 0.001 | 0.228

## 6. Re 50k Mach 0.25 (2)
BIGFOIL.COM POLAR EXPORT
HT12
HT12 |  |  |  | Cl Max: | 1.0254 | at alpha= | 20 | deg
XFOIL ncrit=9 |  |  |  | L/D Max: | 20.7185 | at alpha= | 2.5 | deg
Re: | 50000 |  |  | Cd Min: | 0.28515 | at alpha= | 20 | deg
Mach: | 0.25 |  |  | Cl=0 at alpha= | -0.00091075 | deg
|  |  |  | @ Cl=0.1, Cd= | 0.013548
|  |  |  | @ Cl=0.4, Cd= | 0.021894
|  |  |  | @ Cl=0.6, Cd= | 0.043669
alpha (deg) | Cl | Cd | Cm | Cl/Cd
-20 | -1.0249 | 0.2842 | 0.1289 | -3.6063
-19.5 | -1.0087 | 0.28028 | 0.1229 | -3.5989
-19 | -0.999 | 0.28278 | 0.115 | -3.5328
-18.5 | -0.972 | 0.2638 | 0.1149 | -3.6846
-18 | -0.9536 | 0.2565 | 0.111 | -3.7177
-17.5 | -0.9399 | 0.25333 | 0.1047 | -3.7102
-17 | -0.9212 | 0.24373 | 0.1014 | -3.7796
-16.5 | -0.9019 | 0.23551 | 0.0985 | -3.8296
-16 | -0.8926 | 0.23333 | 0.0919 | -3.8255
-15.5 | -0.8703 | 0.22157 | 0.0901 | -3.9279
-15 | -0.8537 | 0.2144 | 0.0867 | -3.9818
-14.5 | -0.8552 | 0.21462 | 0.0794 | -3.9847
-14 | -0.8229 | 0.19935 | 0.0799 | -4.1279
-13.5 | -0.8246 | 0.19766 | 0.0735 | -4.1718
-13 | -0.7977 | 0.18531 | 0.0733 | -4.3047
-12.5 | -0.7855 | 0.17753 | 0.0704 | -4.4246
-12 | -0.7869 | 0.17352 | 0.0657 | -4.5349
-11.5 | -0.7634 | 0.16262 | 0.0653 | -4.6944
-11 | -0.7544 | 0.15484 | 0.0629 | -4.8721
-10.5 | -0.7602 | 0.14968 | 0.0584 | -5.0788
-10 | -0.7548 | 0.14254 | 0.0562 | -5.2954
-9.5 | -0.7362 | 0.13264 | 0.0562 | -5.5504
-9 | -0.7223 | 0.12441 | 0.056 | -5.8058
-8.5 | -0.7214 | 0.11758 | 0.0538 | -6.1354
-8 | -0.7219 | 0.11041 | 0.0516 | -6.5384
-7.5 | -0.704 | 0.10184 | 0.0521 | -6.9128
-7 | -0.6958 | 0.09429 | 0.0519 | -7.3794
-6.5 | -0.69 | 0.08707 | 0.0519 | -7.9247
-6 | -0.6725 | 0.06671 | 0.0099 | -10.0809
-5.5 | -0.6268 | 0.04904 | -0.0042 | -12.7814
-5 | -0.5766 | 0.03898 | -0.0072 | -14.7922
-4.5 | -0.5215 | 0.03176 | -0.0083 | -16.42
-4 | -0.4632 | 0.02627 | -0.0079 | -17.6323
-3.5 | -0.4056 | 0.02225 | -0.0066 | -18.2292
-3 | -0.3527 | 0.01877 | -0.0041 | -18.7906
-2.5 | -0.3172 | 0.01529 | 0.0039 | -20.7456
-2 | -0.219 | 0.01391 | -0.002 | -15.7441
-1.5 | -0.1643 | 0.01369 | -0.0017 | -12.0015
-1 | -0.1096 | 0.01356 | -0.0012 | -8.0826
-0.5 | -0.0548 | 0.01349 | -0.0006 | -4.0623
0 | 0.0001 | 0.01346 | 0 | 0.0074294
0.5 | 0.0549 | 0.01349 | 0.0006 | 4.0697
1 | 0.1097 | 0.01356 | 0.0012 | 8.09
1.5 | 0.1644 | 0.01369 | 0.0017 | 12.0088
2 | 0.2192 | 0.01391 | 0.002 | 15.7584
2.5 | 0.3172 | 0.01531 | -0.0039 | 20.7185
3 | 0.3529 | 0.01879 | 0.0041 | 18.7813
3.5 | 0.4057 | 0.02227 | 0.0066 | 18.2173
4 | 0.4634 | 0.02629 | 0.0079 | 17.6265
4.5 | 0.5217 | 0.03179 | 0.0083 | 16.4108
5 | 0.5768 | 0.03902 | 0.0072 | 14.7822
5.5 | 0.627 | 0.04908 | 0.0042 | 12.7751
7 | 0.696 | 0.09432 | -0.052 | 7.3791
7.5 | 0.7042 | 0.10186 | -0.0523 | 6.9134
8 | 0.7243 | 0.11071 | -0.0515 | 6.5423
8.5 | 0.7213 | 0.11756 | -0.0541 | 6.1356
9 | 0.723 | 0.12448 | -0.0561 | 5.8082
9.5 | 0.7524 | 0.13538 | -0.0541 | 5.5577
10 | 0.7549 | 0.14252 | -0.0564 | 5.2968
10.5 | 0.7667 | 0.15105 | -0.0578 | 5.0758
11 | 0.7555 | 0.15498 | -0.063 | 4.8748
11.5 | 0.7641 | 0.1627 | -0.0655 | 4.6964
12 | 0.7871 | 0.17351 | -0.0659 | 4.5363
12.5 | 0.7866 | 0.17771 | -0.0706 | 4.4263
13 | 0.7983 | 0.18541 | -0.0735 | 4.3056
13.5 | 0.8251 | 0.19772 | -0.0737 | 4.1731
14 | 0.8237 | 0.19955 | -0.0801 | 4.1278
14.5 | 0.8555 | 0.21471 | -0.0796 | 3.9844
15 | 0.8544 | 0.21464 | -0.0868 | 3.9806
15.5 | 0.8711 | 0.22192 | -0.0902 | 3.9253
16 | 0.893 | 0.23354 | -0.0921 | 3.8238
16.5 | 0.9025 | 0.2359 | -0.0986 | 3.8258
17 | 0.9219 | 0.24425 | -0.1015 | 3.7744
17.5 | 0.9404 | 0.25377 | -0.1049 | 3.7057
18 | 0.9542 | 0.25709 | -0.1112 | 3.7115
18.5 | 0.9726 | 0.26446 | -0.115 | 3.6777
19 | 0.9993 | 0.28332 | -0.1152 | 3.5271
19.5 | 1.0091 | 0.28106 | -0.123 | 3.5903
20 | 1.0254 | 0.28515 | -0.1291 | 3.596

## 7. Re 50k Mach 0.50 (1)
BIGFOIL.COM POLAR EXPORT
HT12
HT12 |  |  |  | Cl Max: | 1.048 | at alpha= | 20 | deg
JavaFoil+Calcfoil stall+Eppler ext transition |  |  |  | L/D Max: | 16.253 | at alpha= | 2.5 | deg
Re: | 50000 |  |  | Cd Min: | 0.01677 | at alpha= | 0 | deg
Mach: | 0.5 |  |  | Cl=0 at alpha= | 0 | deg
|  |  |  | @ Cl=0.1, Cd= | 0.018197
|  |  |  | @ Cl=0.4, Cd= | 0.22164
|  |  |  | @ Cl=0.6, Cd= | 0.28247
alpha (deg) | Cl | Cd | Cm | Cl/Cd
-20 | -1.048 | 0.44549 | -0.002 | -2.352
-19.5 | -1.023 | 0.44466 | -0.002 | -2.301
-19 | -0.998 | 0.44386 | -0.002 | -2.248
-18.5 | -0.97 | 0.41219 | -0.002 | -2.354
-18 | -0.945 | 0.39657 | -0.002 | -2.383
-17.5 | -0.92 | 0.40025 | -0.002 | -2.298
-17 | -0.895 | 0.40962 | -0.002 | -2.184
-16.5 | -0.869 | 0.40719 | -0.002 | -2.135
-16 | -0.842 | 0.36752 | -0.001 | -2.29
-15.5 | -0.816 | 0.35774 | -0.001 | -2.281
-15 | -0.79 | 0.35717 | -0.001 | -2.213
-14.5 | -0.765 | 0.35251 | -0.001 | -2.17
-14 | -0.739 | 0.34668 | -0.001 | -2.132
-13.5 | -0.712 | 0.31465 | -0.001 | -2.263
-13 | -0.686 | 0.3096 | -0.001 | -2.216
-12.5 | -0.66 | 0.29615 | -0.001 | -2.23
-12 | -0.634 | 0.29173 | -0.001 | -2.175
-11.5 | -0.608 | 0.28936 | -0.001 | -2.102
-11 | -0.581 | 0.26811 | -0.001 | -2.169
-10.5 | -0.555 | 0.26446 | -0.001 | -2.1
-10 | -0.529 | 0.27458 | -0.001 | -1.928
-9.5 | -0.503 | 0.23887 | -0.001 | -2.104
-9 | -0.476 | 0.23947 | -0.001 | -1.99
-8.5 | -0.45 | 0.23725 | -0.001 | -1.898
-8 | -0.424 | 0.22022 | -0.001 | -1.924
-7.5 | -0.397 | 0.20317 | -0.001 | -1.956
-7 | -0.371 | 0.19967 | 0 | -1.857
-6.5 | -0.344 | 0.19393 | 0 | -1.776
-6 | -0.318 | 0.16751 | 0 | -1.898
-5.5 | -0.291 | 0.08395 | 0 | -3.471
-5 | -0.445 | 0.06472 | 0 | -6.876
-4.5 | -0.435 | 0.05414 | 0 | -8.036
-4 | -0.403 | 0.04793 | 0 | -8.408
-3.5 | -0.361 | 0.04394 | 0 | -8.215
-3 | -0.314 | 0.04099 | 0 | -7.655
-2.5 | -0.328 | 0.0202 | 0 | -16.224
-2 | -0.263 | 0.01969 | 0 | -13.373
-1.5 | -0.198 | 0.01902 | 0 | -10.411
-1 | -0.132 | 0.01857 | 0 | -7.119
-0.5 | -0.066 | 0.0178 | 0 | -3.713
0 | 0 | 0.01677 | 0 | 0.005
0.5 | 0.066 | 0.01779 | 0 | 3.727
1 | 0.132 | 0.01858 | 0 | 7.127
1.5 | 0.198 | 0.01901 | 0 | 10.434
2 | 0.264 | 0.01971 | 0 | 13.381
2.5 | 0.328 | 0.02019 | 0 | 16.253
3 | 0.314 | 0.04103 | 0 | 7.651
3.5 | 0.361 | 0.04396 | 0 | 8.214
4 | 0.403 | 0.0479 | 0 | 8.414
4.5 | 0.435 | 0.05411 | 0 | 8.042
5 | 0.445 | 0.06674 | 0 | 6.667
5.5 | 0.292 | 0.08395 | 0 | 3.472
6 | 0.318 | 0.16744 | 0 | 1.899
6.5 | 0.345 | 0.19376 | 0 | 1.778
7 | 0.371 | 0.19747 | 0 | 1.878
7.5 | 0.397 | 0.2214 | 0.001 | 1.795
8 | 0.424 | 0.22353 | 0.001 | 1.895
8.5 | 0.45 | 0.23263 | 0.001 | 1.936
9 | 0.477 | 0.23495 | 0.001 | 2.028
9.5 | 0.503 | 0.23883 | 0.001 | 2.105
10 | 0.529 | 0.27545 | 0.001 | 1.922
10.5 | 0.555 | 0.26443 | 0.001 | 2.101
11 | 0.582 | 0.26809 | 0.001 | 2.169
11.5 | 0.608 | 0.28886 | 0.001 | 2.106
12 | 0.634 | 0.29462 | 0.001 | 2.153
12.5 | 0.66 | 0.29549 | 0.001 | 2.235
13 | 0.686 | 0.3096 | 0.001 | 2.216
13.5 | 0.712 | 0.32764 | 0.001 | 2.173
14 | 0.739 | 0.34722 | 0.001 | 2.129
14.5 | 0.765 | 0.3525 | 0.001 | 2.17
15 | 0.79 | 0.35706 | 0.001 | 2.214
15.5 | 0.816 | 0.35878 | 0.001 | 2.274
16 | 0.842 | 0.36523 | 0.001 | 2.305
16.5 | 0.869 | 0.40651 | 0.002 | 2.138
17 | 0.895 | 0.41059 | 0.002 | 2.179
17.5 | 0.92 | 0.40021 | 0.002 | 2.298
18 | 0.945 | 0.41874 | 0.002 | 2.257
18.5 | 0.97 | 0.4118 | 0.002 | 2.356
19 | 0.998 | 0.44339 | 0.002 | 2.251
19.5 | 1.023 | 0.44717 | 0.002 | 2.288
20 | 1.048 | 0.44851 | 0.002 | 2.336

## 8. Re 50k Mach 0.50 (2)
BIGFOIL.COM POLAR EXPORT
HT12
HT12 |  |  |  | Cl Max: | 1.1299 | at alpha= | 20 | deg
XFOIL ncrit=9 |  |  |  | L/D Max: | 18.1671 | at alpha= | 2 | deg
Re: | 50000 |  |  | Cd Min: | 0.31593 | at alpha= | 20 | deg
Mach: | 0.5 |  |  | Cl=0 at alpha= | -0.00080645 | deg
|  |  |  | @ Cl=0.1, Cd= | 0.013747
|  |  |  | @ Cl=0.4, Cd= | 0.022954
|  |  |  | @ Cl=0.6, Cd= | 0.045932
alpha (deg) | Cl | Cd | Cm | Cl/Cd
-20 | -1.1296 | 0.31504 | 0.1501 | -3.5856
-19.5 | -1.1068 | 0.30569 | 0.145 | -3.6207
-19 | -1.0853 | 0.29886 | 0.1387 | -3.6315
-18.5 | -1.0695 | 0.29931 | 0.1302 | -3.5732
-18 | -1.0404 | 0.28006 | 0.1287 | -3.7149
-17.5 | -1.019 | 0.2727 | 0.1231 | -3.7367
-17 | -1.0038 | 0.27068 | 0.1153 | -3.7084
-16.5 | -0.9746 | 0.25446 | 0.1136 | -3.8301
-16 | -0.9554 | 0.24815 | 0.1078 | -3.8501
-15.5 | -0.9351 | 0.23949 | 0.1029 | -3.9045
-15 | -0.9114 | 0.22943 | 0.0995 | -3.9725
-14.5 | -0.9042 | 0.22861 | 0.0919 | -3.9552
-14 | -0.8721 | 0.21315 | 0.0909 | -4.0915
-13.5 | -0.8536 | 0.20482 | 0.0868 | -4.1676
-13 | -0.8437 | 0.20026 | 0.0815 | -4.213
-12.5 | -0.8165 | 0.18812 | 0.0798 | -4.3403
-12 | -0.8037 | 0.18082 | 0.0757 | -4.4448
-11.5 | -0.797 | 0.17541 | 0.0716 | -4.5436
-11 | -0.7746 | 0.16495 | 0.0699 | -4.696
-10.5 | -0.7635 | 0.15731 | 0.0673 | -4.8535
-10 | -0.757 | 0.15037 | 0.0645 | -5.0342
-9.5 | -0.7517 | 0.14324 | 0.0621 | -5.2478
-9 | -0.7302 | 0.13282 | 0.0613 | -5.4977
-8.5 | -0.713 | 0.12378 | 0.0604 | -5.7602
-8 | -0.7088 | 0.11679 | 0.0589 | -6.069
-7.5 | -0.6961 | 0.10861 | 0.0588 | -6.4092
-7 | -0.6822 | 0.10021 | 0.0584 | -6.8077
-6 | -0.6821 | 0.07736 | 0.0251 | -8.8172
-5.5 | -0.6615 | 0.06464 | 0.0117 | -10.2336
-5 | -0.631 | 0.05271 | 0.0017 | -11.9712
-4.5 | -0.5871 | 0.04312 | -0.0037 | -13.6155
-4 | -0.5301 | 0.03387 | -0.008 | -15.651
-3.5 | -0.4666 | 0.02765 | -0.0085 | -16.8752
-3 | -0.4006 | 0.02298 | -0.0074 | -17.4326
-2.5 | -0.3385 | 0.01942 | -0.0047 | -17.4305
-2 | -0.2914 | 0.01602 | 0.0024 | -18.1898
-1.5 | -0.1863 | 0.01402 | -0.0017 | -13.2882
-1 | -0.124 | 0.01379 | -0.0014 | -8.992
-0.5 | -0.0619 | 0.01368 | -0.0007 | -4.5249
0 | 0.0001 | 0.01365 | 0 | 0.007326
0.5 | 0.0621 | 0.01368 | 0.0008 | 4.5395
1 | 0.1241 | 0.01379 | 0.0014 | 8.9993
1.5 | 0.1865 | 0.01402 | 0.0017 | 13.3024
2 | 0.2914 | 0.01604 | -0.0023 | 18.1671
2.5 | 0.3386 | 0.01944 | 0.0047 | 17.4177
3 | 0.4008 | 0.023 | 0.0074 | 17.4261
3.5 | 0.4668 | 0.02768 | 0.0085 | 16.8642
4 | 0.5303 | 0.0339 | 0.008 | 15.6431
4.5 | 0.5874 | 0.04317 | 0.0036 | 13.6067
5 | 0.6312 | 0.05277 | -0.0018 | 11.9613
5.5 | 0.6618 | 0.0647 | -0.0118 | 10.2287
6 | 0.6826 | 0.07743 | -0.0251 | 8.8157
7 | 0.6829 | 0.10028 | -0.0585 | 6.8099
7.5 | 0.696 | 0.10858 | -0.0589 | 6.41
8 | 0.7087 | 0.11676 | -0.0591 | 6.0697
8.5 | 0.714 | 0.12388 | -0.0605 | 5.7636
9 | 0.7317 | 0.13304 | -0.0614 | 5.4998
9.5 | 0.7518 | 0.14322 | -0.0623 | 5.2493
10 | 0.7572 | 0.15035 | -0.0648 | 5.0362
10.5 | 0.7637 | 0.15729 | -0.0675 | 4.8554
11 | 0.7749 | 0.16495 | -0.0701 | 4.6978
11.5 | 0.7973 | 0.1754 | -0.0718 | 4.5456
12 | 0.8048 | 0.18104 | -0.0758 | 4.4454
12.5 | 0.8171 | 0.18823 | -0.0799 | 4.341
13 | 0.844 | 0.20028 | -0.0817 | 4.2141
13.5 | 0.8543 | 0.20502 | -0.0869 | 4.1669
14 | 0.8726 | 0.21329 | -0.091 | 4.0911
14.5 | 0.9047 | 0.22885 | -0.092 | 3.9532
15 | 0.9118 | 0.22965 | -0.0997 | 3.9704
15.5 | 0.9357 | 0.23987 | -0.1029 | 3.9009
16 | 0.9557 | 0.24839 | -0.1079 | 3.8476
16.5 | 0.975 | 0.25482 | -0.1137 | 3.8262
17 | 1.0044 | 0.2714 | -0.1153 | 3.7008
17.5 | 1.0193 | 0.27314 | -0.1232 | 3.7318
18 | 1.0408 | 0.28061 | -0.1288 | 3.7091
18.5 | 1.0697 | 0.29991 | -0.1302 | 3.5667
19 | 1.0856 | 0.29948 | -0.1388 | 3.6249
19.5 | 1.1071 | 0.30647 | -0.1451 | 3.6124
20 | 1.1299 | 0.31593 | -0.1502 | 3.5764

## 9. Re 100k Mach 0.00 (1)
BIGFOIL.COM POLAR EXPORT
HT12
HT12 |  |  |  | Cl Max: | 0.598 | at alpha= | 9 | deg
JavaFoil+Calcfoil stall+Eppler ext transition |  |  |  | L/D Max: | 23.583 | at alpha= | 3.5 | deg
Re: | 100000 |  |  | Cd Min: | 0.01225 | at alpha= | 0 | deg
Mach: | 0 |  |  | Cl=0 at alpha= | 0 | deg
|  |  |  | @ Cl=0.1, Cd= | 0.01231
|  |  |  | @ Cl=0.4, Cd= | 0.042333
|  |  |  | @ Cl=0.6, Cd= | 0.23502
alpha (deg) | Cl | Cd | Cm | Cl/Cd
-14 | -0.431 | 0.23133 | -0.001 | -1.865
-13.5 | -0.457 | 0.21262 | -0.001 | -2.147
-13 | -0.482 | 0.1911 | -0.001 | -2.52
-12.5 | -0.505 | 0.17488 | -0.001 | -2.889
-12 | -0.526 | 0.15719 | -0.001 | -3.346
-11.5 | -0.545 | 0.1437 | -0.001 | -3.795
-11 | -0.563 | 0.13049 | -0.001 | -4.311
-10.5 | -0.577 | 0.12018 | 0 | -4.802
-10 | -0.588 | 0.10756 | 0 | -5.47
-9.5 | -0.596 | 0.09856 | 0 | -6.044
-9 | -0.599 | 0.0892 | 0 | -6.71
-8.5 | -0.596 | 0.07997 | 0 | -7.458
-8 | -0.589 | 0.07336 | 0 | -8.031
-7.5 | -0.577 | 0.06656 | 0 | -8.663
-7 | -0.559 | 0.06169 | 0 | -9.056
-6.5 | -0.536 | 0.05613 | 0 | -9.544
-6 | -0.508 | 0.05197 | 0 | -9.776
-5.5 | -0.475 | 0.04838 | 0 | -9.822
-5 | -0.439 | 0.04515 | 0 | -9.727
-4.5 | -0.401 | 0.04236 | 0 | -9.46
-4 | -0.36 | 0.03999 | 0 | -9.009
-3.5 | -0.395 | 0.01678 | -0.001 | -23.562
-3 | -0.341 | 0.01648 | 0 | -20.669
-2.5 | -0.285 | 0.01597 | 0 | -17.844
-2 | -0.229 | 0.015 | 0 | -15.233
-1.5 | -0.172 | 0.01452 | 0 | -11.818
-1 | -0.114 | 0.01232 | 0 | -9.294
-0.5 | -0.057 | 0.01228 | 0 | -4.66
0 | 0 | 0.01225 | 0 | 0.006
0.5 | 0.057 | 0.01228 | 0 | 4.679
1 | 0.115 | 0.01232 | 0 | 9.317
1.5 | 0.172 | 0.01452 | 0 | 11.84
2 | 0.229 | 0.015 | 0 | 15.252
2.5 | 0.285 | 0.01597 | 0 | 17.865
3 | 0.341 | 0.01649 | 0 | 20.689
3.5 | 0.396 | 0.01679 | 0.001 | 23.583
4 | 0.36 | 0.04004 | 0 | 8.999
4.5 | 0.401 | 0.04239 | 0 | 9.456
5 | 0.439 | 0.04515 | 0 | 9.728
5.5 | 0.475 | 0.04837 | 0 | 9.825
6 | 0.508 | 0.05216 | 0 | 9.741
6.5 | 0.536 | 0.05657 | 0 | 9.472
7 | 0.559 | 0.06167 | 0 | 9.06
7.5 | 0.577 | 0.06657 | 0 | 8.661
8 | 0.589 | 0.07343 | 0 | 8.024
8.5 | 0.596 | 0.07987 | 0 | 7.467
9 | 0.598 | 0.08925 | 0 | 6.706
9.5 | 0.596 | 0.10007 | 0 | 5.952
10 | 0.588 | 0.10736 | 0 | 5.479
10.5 | 0.577 | 0.12021 | 0 | 4.8
11 | 0.562 | 0.13246 | 0.001 | 4.246
11.5 | 0.545 | 0.14739 | 0.001 | 3.699
12 | 0.526 | 0.16327 | 0.001 | 3.221
12.5 | 0.505 | 0.17489 | 0.001 | 2.888
13 | 0.482 | 0.1924 | 0.001 | 2.503
13.5 | 0.456 | 0.21032 | 0.001 | 2.17
14 | 0.431 | 0.23502 | 0.001 | 1.836

## 10. Re 100k Mach 0.00 (2)
BIGFOIL.COM POLAR EXPORT
HT12
HT12 |  |  |  | Cl Max: | 1.0015 | at alpha= | 20 | deg
XFOIL ncrit=9 |  |  |  | L/D Max: | 25.7517 | at alpha= | 3 | deg
Re: | 100000 |  |  | Cd Min: | 0.27741 | at alpha= | 20 | deg
Mach: | 0 |  |  | Cl=0 at alpha= | -0.0009311 | deg
|  |  |  | @ Cl=0.1, Cd= | 0.0095332
|  |  |  | @ Cl=0.4, Cd= | 0.016232
|  |  |  | @ Cl=0.6, Cd= | 0.033044
alpha (deg) | Cl | Cd | Cm | Cl/Cd
-20 | -1.0009 | 0.27652 | 0.1255 | -3.6196
-19.5 | -0.9842 | 0.27198 | 0.1195 | -3.6186
-19 | -0.9719 | 0.27077 | 0.1122 | -3.5894
-18.5 | -0.9556 | 0.2613 | 0.1081 | -3.6571
-18 | -0.9345 | 0.24924 | 0.108 | -3.7494
-17.5 | -0.9178 | 0.24238 | 0.1043 | -3.7866
-17 | -0.9015 | 0.2356 | 0.1001 | -3.8264
-16.5 | -0.8871 | 0.23035 | 0.0943 | -3.8511
-16 | -0.8813 | 0.22878 | 0.0868 | -3.8522
-15.5 | -0.8633 | 0.21726 | 0.0842 | -3.9736
-15 | -0.8413 | 0.2068 | 0.0843 | -4.0682
-14.5 | -0.8264 | 0.19962 | 0.0812 | -4.1399
-14 | -0.8154 | 0.19329 | 0.0763 | -4.2185
-13.5 | -0.8197 | 0.19076 | 0.0678 | -4.297
-13 | -0.7913 | 0.17728 | 0.0704 | -4.4636
-12.5 | -0.7794 | 0.16986 | 0.0677 | -4.5885
-12 | -0.7793 | 0.16402 | 0.0614 | -4.7512
-11.5 | -0.7896 | 0.15898 | 0.0521 | -4.9667
-11 | -0.7557 | 0.14629 | 0.0583 | -5.1658
-10.5 | -0.7516 | 0.13884 | 0.0543 | -5.4134
-10 | -0.7701 | 0.1329 | 0.0425 | -5.7946
-9.5 | -0.7396 | 0.12235 | 0.049 | -6.045
-9 | -0.7517 | 0.11507 | 0.0392 | -6.5325
-8.5 | -0.7333 | 0.10627 | 0.0419 | -6.9003
-8 | -0.7517 | 0.09657 | 0.0201 | -7.784
-7.5 | -0.727 | 0.08896 | 0.0301 | -8.1722
-7 | -0.7138 | 0.07848 | 0.0201 | -9.0953
-6.5 | -0.6906 | 0.06874 | 0.0128 | -10.0466
-6 | -0.6479 | 0.04418 | -0.0059 | -14.665
-5.5 | -0.5986 | 0.03273 | -0.0075 | -18.289
-5 | -0.5464 | 0.02541 | -0.0072 | -21.5033
-4.5 | -0.4917 | 0.02163 | -0.0064 | -22.7323
-4 | -0.4379 | 0.01822 | -0.0056 | -24.034
-3.5 | -0.3847 | 0.01543 | -0.0046 | -24.932
-3 | -0.3339 | 0.01296 | -0.0038 | -25.7639
-2.5 | -0.2868 | 0.01118 | -0.0015 | -25.653
-2 | -0.214 | 0.00977 | -0.002 | -21.9038
-1.5 | -0.1606 | 0.00963 | -0.0016 | -16.6771
-1 | -0.1072 | 0.00954 | -0.0011 | -11.2369
-0.5 | -0.0536 | 0.00949 | -0.0005 | -5.6481
0 | 0.0001 | 0.00948 | 0 | 0.010549
0.5 | 0.0537 | 0.00949 | 0.0005 | 5.6586
1 | 0.1073 | 0.00954 | 0.0011 | 11.2474
1.5 | 0.1608 | 0.00963 | 0.0016 | 16.6978
2 | 0.2142 | 0.00977 | 0.002 | 21.9243
2.5 | 0.2869 | 0.01119 | 0.0015 | 25.639
3 | 0.334 | 0.01297 | 0.0038 | 25.7517
3.5 | 0.3849 | 0.01544 | 0.0046 | 24.9288
4 | 0.4381 | 0.01823 | 0.0056 | 24.0318
4.5 | 0.4919 | 0.02167 | 0.0064 | 22.6996
5 | 0.5466 | 0.02544 | 0.0071 | 21.4858
5.5 | 0.5988 | 0.03276 | 0.0075 | 18.2784
6 | 0.6498 | 0.04485 | 0.0058 | 14.4883
6.5 | 0.6909 | 0.06878 | -0.0128 | 10.0451
7 | 0.7141 | 0.07852 | -0.0201 | 9.0945
7.5 | 0.7274 | 0.08903 | -0.0303 | 8.1703
8 | 0.7517 | 0.0967 | -0.0206 | 7.7735
8.5 | 0.7339 | 0.10634 | -0.0421 | 6.9014
9 | 0.7519 | 0.11513 | -0.0395 | 6.5309
9.5 | 0.7404 | 0.12242 | -0.0491 | 6.048
10 | 0.7704 | 0.13296 | -0.0428 | 5.7942
10.5 | 0.7522 | 0.13891 | -0.0546 | 5.415
11 | 0.7567 | 0.14639 | -0.0584 | 5.1691
11.5 | 0.7901 | 0.15906 | -0.0524 | 4.9673
12 | 0.7797 | 0.16406 | -0.0617 | 4.7525
12.5 | 0.7804 | 0.16999 | -0.0679 | 4.5909
13 | 0.7923 | 0.17744 | -0.0705 | 4.4652
13.5 | 0.8205 | 0.19093 | -0.068 | 4.2974
14 | 0.8161 | 0.19343 | -0.0766 | 4.2191
14.5 | 0.8273 | 0.19984 | -0.0814 | 4.1398
15 | 0.8421 | 0.20704 | -0.0845 | 4.0673
15.5 | 0.8649 | 0.21798 | -0.0841 | 3.9678
16 | 0.8818 | 0.22902 | -0.087 | 3.8503
16.5 | 0.8877 | 0.2307 | -0.0945 | 3.8479
17 | 0.9021 | 0.23603 | -0.1003 | 3.822
17.5 | 0.9185 | 0.24287 | -0.1045 | 3.7819
18 | 0.9352 | 0.2498 | -0.1082 | 3.7438
18.5 | 0.9553 | 0.26086 | -0.1087 | 3.6621
19 | 0.9723 | 0.27135 | -0.1123 | 3.5832
19.5 | 0.9848 | 0.27276 | -0.1196 | 3.6105
20 | 1.0015 | 0.27741 | -0.1257 | 3.6102

## 11. Re 100k Mach 0.10 (1)
BIGFOIL.COM POLAR EXPORT
HT12
HT12 |  |  |  | Cl Max: | 0.59 | at alpha= | 8.5 | deg
JavaFoil+Calcfoil stall+Eppler ext transition |  |  |  | L/D Max: | 23.663 | at alpha= | 3.5 | deg
Re: | 100000 |  |  | Cd Min: | 0.01226 | at alpha= | 0 | deg
Mach: | 0.1 |  |  | Cl=0 at alpha= | 0 | deg
|  |  |  | @ Cl=0.1, Cd= | 0.01232
|  |  |  | @ Cl=0.4, Cd= | 0.042361
|  |  |  | @ Cl=0.6, Cd= | 0.22038
alpha (deg) | Cl | Cd | Cm | Cl/Cd
-13.5 | -0.416 | 0.2249 | -0.001 | -1.851
-13 | -0.444 | 0.21027 | -0.001 | -2.114
-12.5 | -0.471 | 0.18201 | -0.001 | -2.59
-12 | -0.496 | 0.16466 | -0.001 | -3.01
-11.5 | -0.519 | 0.15441 | -0.001 | -3.358
-11 | -0.539 | 0.13948 | -0.001 | -3.868
-10.5 | -0.558 | 0.12415 | 0 | -4.493
-10 | -0.573 | 0.11029 | 0 | -5.191
-9.5 | -0.583 | 0.09957 | 0 | -5.858
-9 | -0.589 | 0.09194 | 0 | -6.409
-8.5 | -0.59 | 0.083 | 0 | -7.107
-8 | -0.585 | 0.07392 | 0 | -7.913
-7.5 | -0.574 | 0.06826 | 0 | -8.412
-7 | -0.558 | 0.06202 | 0 | -8.994
-6.5 | -0.536 | 0.05687 | 0 | -9.424
-6 | -0.509 | 0.05224 | 0 | -9.743
-5.5 | -0.477 | 0.04859 | 0 | -9.807
-5 | -0.441 | 0.04526 | 0 | -9.738
-4.5 | -0.402 | 0.04246 | 0 | -9.476
-4 | -0.362 | 0.04006 | 0 | -9.034
-3.5 | -0.397 | 0.01681 | -0.001 | -23.639
-3 | -0.342 | 0.01651 | 0 | -20.733
-2.5 | -0.286 | 0.016 | 0 | -17.902
-2 | -0.23 | 0.01503 | 0 | -15.283
-1.5 | -0.173 | 0.01456 | 0 | -11.851
-1 | -0.115 | 0.01233 | 0 | -9.334
-0.5 | -0.058 | 0.01229 | 0 | -4.681
0 | 0 | 0.01226 | 0 | 0.006
0.5 | 0.058 | 0.01229 | 0 | 4.699
1 | 0.115 | 0.01233 | 0 | 9.355
1.5 | 0.173 | 0.01456 | 0 | 11.868
2 | 0.23 | 0.01503 | 0 | 15.298
2.5 | 0.287 | 0.016 | 0 | 17.918
3 | 0.343 | 0.01651 | 0 | 20.754
3.5 | 0.398 | 0.01681 | 0.001 | 23.663
4 | 0.362 | 0.0401 | 0 | 9.025
4.5 | 0.402 | 0.04248 | 0 | 9.472
5 | 0.441 | 0.0453 | 0 | 9.732
5.5 | 0.477 | 0.04858 | 0 | 9.811
6 | 0.509 | 0.05233 | 0 | 9.728
6.5 | 0.536 | 0.05679 | 0 | 9.437
7 | 0.558 | 0.062 | 0 | 8.997
7.5 | 0.574 | 0.06827 | 0 | 8.411
8 | 0.585 | 0.07421 | 0 | 7.882
8.5 | 0.59 | 0.08095 | 0 | 7.287
9 | 0.589 | 0.09178 | 0 | 6.42
9.5 | 0.583 | 0.10296 | 0 | 5.665
10 | 0.573 | 0.11369 | 0 | 5.036
10.5 | 0.558 | 0.12357 | 0 | 4.513
11 | 0.539 | 0.13752 | 0.001 | 3.923
11.5 | 0.518 | 0.15273 | 0.001 | 3.394
12 | 0.496 | 0.1699 | 0.001 | 2.917
12.5 | 0.471 | 0.18201 | 0.001 | 2.589
13 | 0.444 | 0.20053 | 0.001 | 2.216
13.5 | 0.416 | 0.22038 | 0.001 | 1.888

## 12. Re 100k Mach 0.10 (2)
BIGFOIL.COM POLAR EXPORT
HT12
HT12 |  |  |  | Cl Max: | 1.0052 | at alpha= | 20 | deg
XFOIL ncrit=9 |  |  |  | L/D Max: | 25.626 | at alpha= | 3 | deg
Re: | 100000 |  |  | Cd Min: | 0.27843 | at alpha= | 20 | deg
Mach: | 0.1 |  |  | Cl=0 at alpha= | -0.00092678 | deg
|  |  |  | @ Cl=0.1, Cd= | 0.0095427
|  |  |  | @ Cl=0.4, Cd= | 0.016273
|  |  |  | @ Cl=0.6, Cd= | 0.032943
alpha (deg) | Cl | Cd | Cm | Cl/Cd
-20 | -1.0046 | 0.27754 | 0.1262 | -3.6197
-19.5 | -0.988 | 0.27344 | 0.1199 | -3.6132
-19 | -0.976 | 0.27239 | 0.1126 | -3.5831
-18.5 | -0.9563 | 0.25923 | 0.1104 | -3.689
-18 | -0.9375 | 0.24999 | 0.1088 | -3.7502
-17.5 | -0.9206 | 0.2431 | 0.105 | -3.7869
-17 | -0.9041 | 0.23631 | 0.1007 | -3.8259
-16.5 | -0.8901 | 0.23154 | 0.0945 | -3.8443
-16 | -0.8847 | 0.23011 | 0.087 | -3.8447
-15.5 | -0.862 | 0.21619 | 0.0861 | -3.9872
-15 | -0.8428 | 0.20733 | 0.0849 | -4.065
-14.5 | -0.8279 | 0.20015 | 0.0816 | -4.1364
-14 | -0.8178 | 0.19423 | 0.0763 | -4.2105
-13.5 | -0.8222 | 0.19179 | 0.0678 | -4.287
-13 | -0.7916 | 0.17774 | 0.071 | -4.4537
-12.5 | -0.7801 | 0.17035 | 0.068 | -4.5794
-12 | -0.7821 | 0.16502 | 0.061 | -4.7394
-11.5 | -0.7914 | 0.15983 | 0.052 | -4.9515
-11 | -0.7551 | 0.14677 | 0.0587 | -5.1448
-10.5 | -0.7533 | 0.13954 | 0.0539 | -5.3985
-10 | -0.7721 | 0.13371 | 0.0421 | -5.7744
-9.5 | -0.7386 | 0.12291 | 0.0494 | -6.0093
-9 | -0.7545 | 0.11582 | 0.0382 | -6.5144
-8.5 | -0.7321 | 0.10683 | 0.0424 | -6.8529
-8 | -0.7542 | 0.09714 | 0.0186 | -7.7641
-7.5 | -0.7267 | 0.08964 | 0.0307 | -8.1069
-7 | -0.7137 | 0.07946 | 0.0218 | -8.9819
-6.5 | -0.6917 | 0.06961 | 0.0139 | -9.9368
-6 | -0.6521 | 0.04552 | -0.0057 | -14.3256
-5.5 | -0.6021 | 0.03324 | -0.0076 | -18.1137
-5 | -0.5498 | 0.0259 | -0.0073 | -21.2278
-4.5 | -0.4948 | 0.02206 | -0.0065 | -22.4297
-4 | -0.4407 | 0.01839 | -0.0057 | -23.9641
-3.5 | -0.387 | 0.01559 | -0.0048 | -24.8236
-3 | -0.3355 | 0.01309 | -0.0039 | -25.6303
-2.5 | -0.2876 | 0.01131 | -0.0018 | -25.4288
-2 | -0.2153 | 0.00978 | -0.002 | -22.0143
-1.5 | -0.1615 | 0.00964 | -0.0016 | -16.7531
-1 | -0.1078 | 0.00955 | -0.0011 | -11.288
0 | 0.0001 | 0.00948 | 0 | 0.010549
0.5 | 0.054 | 0.0095 | 0.0006 | 5.6842
1 | 0.1079 | 0.00955 | 0.0011 | 11.2984
1.5 | 0.1617 | 0.00964 | 0.0016 | 16.7739
2 | 0.2155 | 0.00978 | 0.002 | 22.0348
2.5 | 0.2877 | 0.01132 | 0.0018 | 25.4152
3 | 0.3357 | 0.0131 | 0.0039 | 25.626
3.5 | 0.3871 | 0.0156 | 0.0048 | 24.8141
4 | 0.4408 | 0.0184 | 0.0057 | 23.9565
4.5 | 0.495 | 0.02208 | 0.0065 | 22.4185
5 | 0.55 | 0.02593 | 0.0073 | 21.211
5.5 | 0.6024 | 0.03328 | 0.0076 | 18.101
6 | 0.6531 | 0.04764 | 0.0053 | 13.7091
6.5 | 0.692 | 0.06965 | -0.014 | 9.9354
7 | 0.7141 | 0.0795 | -0.0218 | 8.9824
7.5 | 0.7271 | 0.08972 | -0.0309 | 8.1041
8 | 0.7542 | 0.09725 | -0.019 | 7.7553
8.5 | 0.7326 | 0.10691 | -0.0425 | 6.8525
9.5 | 0.7393 | 0.12298 | -0.0496 | 6.0115
10 | 0.7724 | 0.13377 | -0.0424 | 5.7741
10.5 | 0.7538 | 0.1396 | -0.0542 | 5.3997
11 | 0.7561 | 0.14687 | -0.0589 | 5.1481
11.5 | 0.792 | 0.15992 | -0.0522 | 4.9525
12 | 0.7826 | 0.16507 | -0.0613 | 4.741
12.5 | 0.781 | 0.17048 | -0.0682 | 4.5812
13 | 0.7926 | 0.1779 | -0.0711 | 4.4553
13.5 | 0.823 | 0.19195 | -0.068 | 4.2876
14 | 0.8185 | 0.19437 | -0.0765 | 4.211
14.5 | 0.8288 | 0.20037 | -0.0818 | 4.1363
15 | 0.8436 | 0.20758 | -0.0851 | 4.064
15.5 | 0.8629 | 0.21659 | -0.0861 | 3.984
16 | 0.8852 | 0.23035 | -0.0872 | 3.8428
16.5 | 0.8907 | 0.23189 | -0.0947 | 3.841
17 | 0.9047 | 0.23674 | -0.1008 | 3.8215
17.5 | 0.9213 | 0.2436 | -0.1051 | 3.782
18 | 0.9381 | 0.25055 | -0.109 | 3.7442
18.5 | 0.9566 | 0.25959 | -0.1107 | 3.685
19 | 0.9763 | 0.27297 | -0.1128 | 3.5766
19.5 | 0.9885 | 0.27422 | -0.1201 | 3.6048
20 | 1.0052 | 0.27843 | -0.1264 | 3.6102

## 13. Re 100k Mach 0.25 (1)
BIGFOIL.COM POLAR EXPORT
HT12
HT12 |  |  |  | Cl Max: | 0.551 | at alpha= | 7.5 | deg
JavaFoil+Calcfoil stall+Eppler ext transition |  |  |  | L/D Max: | 21.096 | at alpha= | 3 | deg
Re: | 100000 |  |  | Cd Min: | 0.01232 | at alpha= | 0 | deg
Mach: | 0.25 |  |  | Cl=0 at alpha= | 0 | deg
|  |  |  | @ Cl=0.1, Cd= | 0.24085
|  |  |  | @ Cl=0.4, Cd= | 0.24085
|  |  |  | @ Cl=0.6, Cd= | 0.24085
alpha (deg) | Cl | Cd | Cm | Cl/Cd
-12.5 | -0.069 | 0.24087 | -0.001 | -0.287
-12 | -0.195 | 0.20707 | -0.001 | -0.94
-11.5 | -0.265 | 0.18556 | -0.001 | -1.43
-11 | -0.327 | 0.16425 | -0.001 | -1.99
-10.5 | -0.382 | 0.16932 | -0.001 | -2.257
-10 | -0.431 | 0.14468 | 0 | -2.98
-9.5 | -0.473 | 0.12689 | 0 | -3.728
-9 | -0.507 | 0.11128 | 0 | -4.554
-8.5 | -0.531 | 0.09732 | 0 | -5.459
-8 | -0.546 | 0.08473 | 0 | -6.446
-7.5 | -0.551 | 0.07476 | 0 | -7.371
-7 | -0.547 | 0.06667 | 0 | -8.199
-6.5 | -0.533 | 0.05953 | 0 | -8.959
-6 | -0.512 | 0.05465 | 0 | -9.371
-5.5 | -0.483 | 0.05008 | 0 | -9.642
-5 | -0.449 | 0.04626 | 0 | -9.701
-4.5 | -0.411 | 0.04307 | 0 | -9.543
-4 | -0.37 | 0.04054 | 0 | -9.139
-3.5 | -0.329 | 0.0377 | 0 | -8.728
-3 | -0.351 | 0.01667 | 0 | -21.076
-2.5 | -0.294 | 0.01622 | 0 | -18.136
-2 | -0.236 | 0.01518 | 0 | -15.542
-1.5 | -0.177 | 0.01474 | 0 | -12.027
-1 | -0.118 | 0.01377 | 0 | -8.585
-0.5 | -0.059 | 0.01234 | 0 | -4.791
0 | 0 | 0.01232 | 0 | 0.006
0.5 | 0.059 | 0.01234 | 0 | 4.808
1 | 0.119 | 0.01378 | 0 | 8.601
1.5 | 0.178 | 0.01474 | 0 | 12.045
2 | 0.236 | 0.01519 | 0 | 15.556
2.5 | 0.294 | 0.01622 | 0 | 18.155
3 | 0.352 | 0.01668 | 0 | 21.096
3.5 | 0.329 | 0.03786 | 0 | 8.685
4 | 0.371 | 0.04053 | 0 | 9.143
4.5 | 0.411 | 0.04309 | 0 | 9.542
5 | 0.449 | 0.04624 | 0 | 9.706
5.5 | 0.483 | 0.05007 | 0 | 9.645
6 | 0.512 | 0.05414 | 0 | 9.461
6.5 | 0.533 | 0.06023 | 0 | 8.855
7 | 0.547 | 0.0667 | 0 | 8.195
7.5 | 0.551 | 0.07477 | 0 | 7.371
8 | 0.546 | 0.08479 | 0 | 6.441
8.5 | 0.531 | 0.09646 | 0 | 5.507
9 | 0.507 | 0.11135 | 0 | 4.55
9.5 | 0.473 | 0.1269 | 0 | 3.727
10 | 0.431 | 0.14514 | 0 | 2.97
10.5 | 0.382 | 0.17145 | 0.001 | 2.228
11 | 0.327 | 0.16292 | 0.001 | 2.005
11.5 | 0.265 | 0.18403 | 0.001 | 1.441
12 | 0.194 | 0.2068 | 0.001 | 0.94
12.5 | 0.069 | 0.24085 | 0.001 | 0.287

## 14. Re 100k Mach 0.25 (2)
BIGFOIL.COM POLAR EXPORT
HT12
HT12 |  |  |  | Cl Max: | 1.026 | at alpha= | 20 | deg
XFOIL ncrit=9 |  |  |  | L/D Max: | 24.9097 | at alpha= | 3 | deg
Re: | 100000 |  |  | Cd Min: | 0.28517 | at alpha= | 20 | deg
Mach: | 0.25 |  |  | Cl=0 at alpha= | -0.00089928 | deg
|  |  |  | @ Cl=0.1, Cd= | 0.0095699
|  |  |  | @ Cl=0.4, Cd= | 0.016533
|  |  |  | @ Cl=0.6, Cd= | 0.035541
alpha (deg) | Cl | Cd | Cm | Cl/Cd
-20 | -1.0255 | 0.28431 | 0.1298 | -3.607
-19.5 | -1.0104 | 0.28246 | 0.1225 | -3.5771
-19 | -0.9989 | 0.28169 | 0.1153 | -3.5461
-18.5 | -0.9726 | 0.26165 | 0.1166 | -3.7172
-18 | -0.9545 | 0.25434 | 0.1129 | -3.7529
-17.5 | -0.9366 | 0.24726 | 0.1086 | -3.7879
-17 | -0.9194 | 0.24099 | 0.1032 | -3.8151
-16.5 | -0.9087 | 0.23892 | 0.0956 | -3.8034
-16 | -0.9038 | 0.23747 | 0.0885 | -3.806
-15.5 | -0.8697 | 0.21791 | 0.0912 | -3.9911
-15 | -0.8527 | 0.21042 | 0.088 | -4.0524
-14.5 | -0.8376 | 0.20332 | 0.0838 | -4.1196
-14 | -0.8343 | 0.20053 | 0.0759 | -4.1605
-13.5 | -0.8118 | 0.18816 | 0.0756 | -4.3144
-13 | -0.7959 | 0.18034 | 0.0735 | -4.4133
-12.5 | -0.7878 | 0.17382 | 0.0685 | -4.5323
-12 | -0.7965 | 0.1703 | 0.0595 | -4.677
-11.5 | -0.7651 | 0.15695 | 0.0632 | -4.8748
-11 | -0.7556 | 0.14937 | 0.0603 | -5.0586
-10.5 | -0.7682 | 0.14426 | 0.0507 | -5.3251
-10 | -0.7423 | 0.13311 | 0.0541 | -5.5766
-9.5 | -0.7455 | 0.12634 | 0.0478 | -5.9007
-9 | -0.7315 | 0.11722 | 0.048 | -6.2404
-8.5 | -0.7433 | 0.11035 | 0.0385 | -6.7358
-8 | -0.7245 | 0.10097 | 0.0406 | -7.1754
-7.5 | -0.7383 | 0.09154 | 0.0218 | -8.0653
-7 | -0.7136 | 0.08358 | 0.0273 | -8.5379
-6.5 | -0.6959 | 0.07387 | 0.0199 | -9.4206
-6 | -0.6626 | 0.04978 | -0.004 | -13.3106
-5 | -0.568 | 0.02862 | -0.0081 | -19.8463
-4.5 | -0.5128 | 0.02357 | -0.0076 | -21.7565
-4 | -0.4549 | 0.01959 | -0.0065 | -23.221
-3.5 | -0.3992 | 0.01649 | -0.0055 | -24.2086
-3 | -0.3449 | 0.01384 | -0.0046 | -24.9205
-2.5 | -0.2934 | 0.01196 | -0.003 | -24.5318
-2 | -0.2379 | 0.00991 | 0.0011 | -24.0061
-1.5 | -0.1665 | 0.00968 | -0.0017 | -17.2004
-1 | -0.111 | 0.00958 | -0.0012 | -11.5866
-0.5 | -0.0555 | 0.00953 | -0.0006 | -5.8237
0 | 0.0001 | 0.00951 | 0 | 0.010515
0.5 | 0.0556 | 0.00953 | 0.0006 | 5.8342
1 | 0.1112 | 0.00958 | 0.0012 | 11.6075
1.5 | 0.1666 | 0.00968 | 0.0017 | 17.2107
2 | 0.2389 | 0.00992 | -0.0012 | 24.0827
2.5 | 0.2935 | 0.01197 | 0.003 | 24.5196
3 | 0.345 | 0.01385 | 0.0046 | 24.9097
3.5 | 0.3994 | 0.0165 | 0.0055 | 24.2061
4 | 0.4551 | 0.0196 | 0.0065 | 23.2194
4.5 | 0.513 | 0.02359 | 0.0076 | 21.7465
5 | 0.5682 | 0.02865 | 0.0081 | 19.8325
6 | 0.6647 | 0.04956 | 0.0044 | 13.412
6.5 | 0.6963 | 0.07393 | -0.02 | 9.4184
7 | 0.7138 | 0.08367 | -0.0276 | 8.5311
7.5 | 0.739 | 0.09162 | -0.0215 | 8.0659
8 | 0.7252 | 0.10103 | -0.0407 | 7.1781
8.5 | 0.7432 | 0.1104 | -0.0389 | 6.7319
9 | 0.7323 | 0.11729 | -0.0481 | 6.2435
9.5 | 0.7457 | 0.12638 | -0.0481 | 5.9005
10 | 0.7433 | 0.13319 | -0.0542 | 5.5807
10.5 | 0.7685 | 0.14431 | -0.0509 | 5.3253
11 | 0.7564 | 0.14946 | -0.0605 | 5.0609
11.5 | 0.7661 | 0.15706 | -0.0633 | 4.8778
12 | 0.797 | 0.17037 | -0.0597 | 4.6781
12.5 | 0.7884 | 0.1739 | -0.0688 | 4.5336
13 | 0.7967 | 0.18049 | -0.0737 | 4.4141
13.5 | 0.8127 | 0.18834 | -0.0758 | 4.3151
14 | 0.8349 | 0.20064 | -0.0761 | 4.1612
14.5 | 0.8383 | 0.20353 | -0.084 | 4.1188
15 | 0.8535 | 0.21067 | -0.0882 | 4.0514
15.5 | 0.8704 | 0.21821 | -0.0913 | 3.9888
16 | 0.9042 | 0.23771 | -0.0887 | 3.8038
16.5 | 0.9093 | 0.23927 | -0.0957 | 3.8003
17 | 0.92 | 0.24138 | -0.1034 | 3.8114
17.5 | 0.9372 | 0.24776 | -0.1087 | 3.7827
18 | 0.955 | 0.2549 | -0.1131 | 3.7466
18.5 | 0.9731 | 0.26226 | -0.1168 | 3.7104
19 | 0.9992 | 0.28225 | -0.1154 | 3.5401
19.5 | 1.0109 | 0.28323 | -0.1226 | 3.5692
20 | 1.026 | 0.28517 | -0.13 | 3.5979

## 15. Re 100k Mach 0.50 (1)
BIGFOIL.COM POLAR EXPORT
HT12
HT12 |  |  |  | Cl Max: | 1.048 | at alpha= | 20 | deg
JavaFoil+Calcfoil stall+Eppler ext transition |  |  |  | L/D Max: | 22.585 | at alpha= | 3 | deg
Re: | 100000 |  |  | Cd Min: | 0.01256 | at alpha= | 0 | deg
Mach: | 0.5 |  |  | Cl=0 at alpha= | 0 | deg
|  |  |  | @ Cl=0.1, Cd= | 0.014449
|  |  |  | @ Cl=0.4, Cd= | 0.16938
|  |  |  | @ Cl=0.6, Cd= | 0.21875
alpha (deg) | Cl | Cd | Cm | Cl/Cd
-20 | -1.048 | 0.36476 | -0.002 | -2.873
-19.5 | -1.023 | 0.34432 | -0.002 | -2.971
-19 | -0.998 | 0.3434 | -0.002 | -2.906
-18.5 | -0.97 | 0.32321 | -0.002 | -3.002
-18 | -0.945 | 0.31754 | -0.002 | -2.976
-17.5 | -0.92 | 0.32557 | -0.002 | -2.825
-17 | -0.895 | 0.31302 | -0.002 | -2.858
-16.5 | -0.869 | 0.31009 | -0.002 | -2.803
-16 | -0.842 | 0.28712 | -0.001 | -2.932
-15.5 | -0.816 | 0.27266 | -0.001 | -2.993
-15 | -0.79 | 0.27199 | -0.001 | -2.906
-14.5 | -0.765 | 0.26756 | -0.001 | -2.859
-14 | -0.739 | 0.2623 | -0.001 | -2.818
-13.5 | -0.712 | 0.25164 | -0.001 | -2.83
-13 | -0.686 | 0.24789 | -0.001 | -2.768
-12.5 | -0.66 | 0.23688 | -0.001 | -2.788
-12 | -0.634 | 0.23271 | -0.001 | -2.726
-11.5 | -0.608 | 0.22067 | -0.001 | -2.757
-11 | -0.581 | 0.213 | -0.001 | -2.73
-10.5 | -0.555 | 0.20956 | -0.001 | -2.651
-10 | -0.529 | 0.20243 | -0.001 | -2.615
-9.5 | -0.503 | 0.18691 | -0.001 | -2.689
-9 | -0.476 | 0.18643 | -0.001 | -2.556
-8.5 | -0.45 | 0.18414 | -0.001 | -2.445
-8 | -0.424 | 0.16927 | -0.001 | -2.503
-7.5 | -0.397 | 0.15733 | -0.001 | -2.526
-7 | -0.371 | 0.15223 | 0 | -2.436
-6.5 | -0.344 | 0.1476 | 0 | -2.334
-6 | -0.318 | 0.07537 | 0 | -4.218
-5.5 | -0.291 | 0.06983 | 0 | -4.174
-5 | -0.445 | 0.05643 | 0 | -7.886
-4.5 | -0.435 | 0.04791 | 0 | -9.081
-4 | -0.403 | 0.04326 | 0 | -9.316
-3.5 | -0.361 | 0.04003 | 0 | -9.022
-3 | -0.39 | 0.01729 | -0.001 | -22.572
-2.5 | -0.328 | 0.01696 | 0 | -19.323
-2 | -0.263 | 0.01612 | 0 | -16.334
-1.5 | -0.198 | 0.01534 | 0 | -12.912
-1 | -0.132 | 0.0149 | 0 | -8.873
-0.5 | -0.066 | 0.01398 | 0 | -4.727
0 | 0 | 0.01256 | 0 | 0.007
0.5 | 0.066 | 0.01398 | 0 | 4.743
1 | 0.132 | 0.01489 | 0 | 8.895
1.5 | 0.198 | 0.01535 | 0 | 12.922
2 | 0.264 | 0.01614 | 0 | 16.34
2.5 | 0.328 | 0.01695 | 0 | 19.365
3 | 0.391 | 0.0173 | 0.001 | 22.585
3.5 | 0.361 | 0.04003 | 0 | 9.023
4 | 0.403 | 0.0433 | 0 | 9.31
4.5 | 0.435 | 0.04844 | 0 | 8.982
5 | 0.445 | 0.05622 | 0 | 7.914
5.5 | 0.292 | 0.06982 | 0 | 4.175
6 | 0.318 | 0.07547 | 0 | 4.214
6.5 | 0.345 | 0.14747 | 0 | 2.336
7 | 0.371 | 0.15056 | 0 | 2.463
7.5 | 0.397 | 0.16914 | 0.001 | 2.35
8 | 0.424 | 0.17131 | 0.001 | 2.473
8.5 | 0.45 | 0.18114 | 0.001 | 2.486
9 | 0.477 | 0.18341 | 0.001 | 2.598
9.5 | 0.503 | 0.18688 | 0.001 | 2.69
10 | 0.529 | 0.20303 | 0.001 | 2.608
10.5 | 0.556 | 0.20954 | 0.001 | 2.651
11 | 0.582 | 0.21298 | 0.001 | 2.731
11.5 | 0.608 | 0.22131 | 0.001 | 2.749
12 | 0.634 | 0.23457 | 0.001 | 2.705
12.5 | 0.66 | 0.23635 | 0.001 | 2.794
13 | 0.686 | 0.2479 | 0.001 | 2.768
13.5 | 0.712 | 0.25099 | 0.001 | 2.837
14 | 0.739 | 0.26268 | 0.001 | 2.815
14.5 | 0.765 | 0.26755 | 0.001 | 2.859
15 | 0.79 | 0.27192 | 0.001 | 2.907
15.5 | 0.816 | 0.28613 | 0.001 | 2.852
16 | 0.842 | 0.29258 | 0.001 | 2.878
16.5 | 0.869 | 0.30961 | 0.002 | 2.808
17 | 0.895 | 0.31375 | 0.002 | 2.851
17.5 | 0.92 | 0.32555 | 0.002 | 2.825
18 | 0.945 | 0.31876 | 0.002 | 2.965
18.5 | 0.97 | 0.32292 | 0.002 | 3.005
19 | 0.998 | 0.34306 | 0.002 | 2.909
19.5 | 1.023 | 0.36574 | 0.002 | 2.797
20 | 1.048 | 0.36683 | 0.002 | 2.856

## 16. Re 100k Mach 0.50 (2)
BIGFOIL.COM POLAR EXPORT
HT12
HT12 |  |  |  | Cl Max: | 1.1302 | at alpha= | 20 | deg
XFOIL ncrit=9 |  |  |  | L/D Max: | 23.1424 | at alpha= | 3 | deg
Re: | 100000 |  |  | Cd Min: | 0.31435 | at alpha= | 20 | deg
Mach: | 0.5 |  |  | Cl=0 at alpha= | -0.00079618 | deg
|  |  |  | @ Cl=0.1, Cd= | 0.0097172
|  |  |  | @ Cl=0.4, Cd= | 0.017375
|  |  |  | @ Cl=0.6, Cd= | 0.036836
alpha (deg) | Cl | Cd | Cm | Cl/Cd
-20 | -1.1299 | 0.31348 | 0.1515 | -3.6044
-19.5 | -1.1075 | 0.30352 | 0.1471 | -3.6489
-19 | -1.085 | 0.29475 | 0.1418 | -3.6811
-18.5 | -1.0625 | 0.28649 | 0.136 | -3.7087
-18 | -1.0419 | 0.28185 | 0.1281 | -3.6966
-17.5 | -1.0261 | 0.28022 | 0.1197 | -3.6618
-17 | -0.997 | 0.26087 | 0.1189 | -3.8218
-16.5 | -0.9742 | 0.25121 | 0.1152 | -3.878
-16 | -0.9523 | 0.24264 | 0.1104 | -3.9247
-15.5 | -0.9318 | 0.23526 | 0.1044 | -3.9607
-15 | -0.9206 | 0.23326 | 0.0956 | -3.9467
-14.5 | -0.8907 | 0.21718 | 0.0955 | -4.1012
-14 | -0.8699 | 0.20868 | 0.0917 | -4.1686
-13.5 | -0.8569 | 0.20345 | 0.0844 | -4.2118
-13 | -0.8407 | 0.19444 | 0.0798 | -4.3237
-12.5 | -0.8151 | 0.18331 | 0.0791 | -4.4466
-12 | -0.8006 | 0.17583 | 0.0744 | -4.5533
-11.5 | -0.808 | 0.17339 | 0.0649 | -4.66
-11 | -0.7693 | 0.15842 | 0.0681 | -4.8561
-10.5 | -0.7739 | 0.15388 | 0.0602 | -5.0292
-10 | -0.7453 | 0.14207 | 0.0616 | -5.246
-9.5 | -0.7568 | 0.13739 | 0.0528 | -5.5084
-9 | -0.7264 | 0.12561 | 0.0553 | -5.783
-8.5 | -0.7426 | 0.12052 | 0.0455 | -6.1616
-8 | -0.7109 | 0.10933 | 0.0492 | -6.5023
-7.5 | -0.7134 | 0.10148 | 0.0433 | -7.03
-7 | -0.7235 | 0.09488 | 0.0337 | -7.6254
-6.5 | -0.7052 | 0.08547 | 0.0336 | -8.2508
-6 | -0.69 | 0.06922 | 0.0112 | -9.9682
-5.5 | -0.6637 | 0.05512 | 0.0035 | -12.041
-5 | -0.6304 | 0.04359 | -0.0035 | -14.462
-4.5 | -0.5831 | 0.03308 | -0.0085 | -17.627
-4 | -0.5227 | 0.02529 | -0.0098 | -20.6682
-3.5 | -0.4576 | 0.02049 | -0.0089 | -22.3328
-3 | -0.3916 | 0.01692 | -0.0074 | -23.1442
-2.5 | -0.3281 | 0.01423 | -0.0059 | -23.0569
-2 | -0.2683 | 0.01233 | -0.0039 | -21.7599
-1.5 | -0.2204 | 0.01027 | 0.0026 | -21.4606
-1 | -0.1257 | 0.00975 | -0.0015 | -12.8923
-0.5 | -0.0627 | 0.00967 | -0.0008 | -6.484
0 | 0.0001 | 0.00964 | 0 | 0.010373
0.5 | 0.0629 | 0.00967 | 0.0008 | 6.5047
1 | 0.1258 | 0.00975 | 0.0015 | 12.9026
1.5 | 0.2204 | 0.01028 | -0.0026 | 21.4397
2 | 0.2684 | 0.01234 | 0.0039 | 21.7504
2.5 | 0.3283 | 0.01424 | 0.0059 | 23.0548
3 | 0.3918 | 0.01693 | 0.0074 | 23.1424
3.5 | 0.4578 | 0.02051 | 0.0089 | 22.3208
4 | 0.5229 | 0.02532 | 0.0098 | 20.6517
4.5 | 0.5833 | 0.03313 | 0.0085 | 17.6064
5 | 0.6307 | 0.04365 | 0.0034 | 14.449
5.5 | 0.6639 | 0.05518 | -0.0035 | 12.0315
6.5 | 0.706 | 0.08555 | -0.0334 | 8.2525
7 | 0.7235 | 0.09493 | -0.034 | 7.6214
7.5 | 0.7147 | 0.10161 | -0.0432 | 7.0338
8 | 0.7115 | 0.1094 | -0.0493 | 6.5037
8.5 | 0.7427 | 0.12055 | -0.0458 | 6.1609
9 | 0.7272 | 0.12569 | -0.0555 | 5.7857
9.5 | 0.757 | 0.13741 | -0.053 | 5.5091
10 | 0.7461 | 0.14216 | -0.0618 | 5.2483
10.5 | 0.7742 | 0.1539 | -0.0604 | 5.0305
11 | 0.7701 | 0.15852 | -0.0682 | 4.8581
11.5 | 0.8085 | 0.17344 | -0.0651 | 4.6616
12 | 0.8012 | 0.17589 | -0.0746 | 4.5551
12.5 | 0.8158 | 0.18344 | -0.0792 | 4.4472
13 | 0.8417 | 0.19475 | -0.0798 | 4.322
13.5 | 0.8573 | 0.20354 | -0.0846 | 4.2119
14 | 0.8705 | 0.20886 | -0.0918 | 4.1679
14.5 | 0.8913 | 0.2174 | -0.0956 | 4.0998
15 | 0.921 | 0.2335 | -0.0957 | 3.9443
15.5 | 0.9322 | 0.23549 | -0.1045 | 3.9586
16 | 0.9527 | 0.24294 | -0.1105 | 3.9215
16.5 | 0.9746 | 0.25155 | -0.1153 | 3.8744
17 | 0.9974 | 0.26129 | -0.119 | 3.8172
17.5 | 1.0263 | 0.28055 | -0.1198 | 3.6582
18 | 1.0421 | 0.28226 | -0.1282 | 3.692
18.5 | 1.0628 | 0.28708 | -0.136 | 3.7021
19 | 1.0853 | 0.29541 | -0.1419 | 3.6739
19.5 | 1.1078 | 0.30426 | -0.1472 | 3.641
20 | 1.1302 | 0.31435 | -0.1516 | 3.5954

## 17. Re 250k Mach 0.00 (1)
BIGFOIL.COM POLAR EXPORT
HT12
HT12 |  |  |  | Cl Max: | 0.599 | at alpha= | 9 | deg
JavaFoil+Calcfoil stall+Eppler ext transition |  |  |  | L/D Max: | 31.619 | at alpha= | 4 | deg
Re: | 250000 |  |  | Cd Min: | 0.00863 | at alpha= | 0 | deg
Mach: | 0 |  |  | Cl=0 at alpha= | 0 | deg
|  |  |  | @ Cl=0.1, Cd= | 0.0086548
|  |  |  | @ Cl=0.4, Cd= | 0.013849
|  |  |  | @ Cl=0.6, Cd= | 0.16192
alpha (deg) | Cl | Cd | Cm | Cl/Cd
-14 | -0.432 | 0.16205 | -0.001 | -2.663
-13.5 | -0.457 | 0.1522 | -0.001 | -3
-13 | -0.482 | 0.13993 | -0.001 | -3.443
-12.5 | -0.505 | 0.13061 | -0.001 | -3.869
-12 | -0.526 | 0.1201 | -0.001 | -4.38
-11.5 | -0.545 | 0.11266 | -0.001 | -4.841
-11 | -0.563 | 0.10314 | -0.001 | -5.455
-10.5 | -0.577 | 0.09999 | -0.001 | -5.772
-10 | -0.588 | 0.08862 | 0 | -6.64
-9.5 | -0.596 | 0.08239 | 0 | -7.231
-9 | -0.599 | 0.07624 | 0 | -7.851
-8.5 | -0.596 | 0.0689 | 0 | -8.657
-8 | -0.589 | 0.06409 | 0 | -9.193
-7.5 | -0.577 | 0.05887 | 0 | -9.795
-7 | -0.559 | 0.05422 | 0 | -10.306
-6.5 | -0.536 | 0.05032 | 0 | -10.648
-6 | -0.508 | 0.04683 | 0 | -10.853
-5.5 | -0.475 | 0.04395 | 0 | -10.816
-5 | -0.44 | 0.04123 | 0 | -10.66
-4.5 | -0.403 | 0.03811 | 0 | -10.578
-4 | -0.448 | 0.0142 | -0.001 | -31.585
-3.5 | -0.395 | 0.01382 | -0.001 | -28.619
-3 | -0.341 | 0.01345 | 0 | -25.337
-2.5 | -0.285 | 0.01281 | 0 | -22.25
-2 | -0.229 | 0.01171 | 0 | -19.511
-1.5 | -0.172 | 0.01125 | 0 | -15.255
-1 | -0.114 | 0.00866 | 0 | -13.211
-0.5 | -0.057 | 0.00864 | 0 | -6.623
0 | 0 | 0.00863 | 0 | 0.008
0.5 | 0.057 | 0.00864 | 0 | 6.649
1 | 0.115 | 0.00866 | 0 | 13.245
1.5 | 0.172 | 0.01125 | 0 | 15.284
2 | 0.229 | 0.01171 | 0 | 19.535
2.5 | 0.285 | 0.01281 | 0 | 22.274
3 | 0.341 | 0.01345 | 0 | 25.364
3.5 | 0.396 | 0.01382 | 0.001 | 28.636
4 | 0.449 | 0.0142 | 0.001 | 31.619
4.5 | 0.402 | 0.03848 | 0 | 10.455
5 | 0.44 | 0.04123 | 0 | 10.662
5.5 | 0.475 | 0.04396 | 0 | 10.815
6 | 0.508 | 0.04698 | 0 | 10.819
6.5 | 0.536 | 0.05034 | 0 | 10.645
7 | 0.559 | 0.0542 | 0 | 10.31
7.5 | 0.577 | 0.05887 | 0 | 9.796
8 | 0.589 | 0.06372 | 0 | 9.247
8.5 | 0.596 | 0.06845 | 0 | 8.714
9 | 0.599 | 0.07628 | 0 | 7.847
9.5 | 0.596 | 0.08295 | 0 | 7.181
10 | 0.588 | 0.08986 | 0 | 6.548
10.5 | 0.577 | 0.10001 | 0.001 | 5.771
11 | 0.563 | 0.10433 | 0.001 | 5.392
11.5 | 0.545 | 0.11152 | 0.001 | 4.89
12 | 0.526 | 0.12223 | 0.001 | 4.304
12.5 | 0.505 | 0.13061 | 0.001 | 3.868
13 | 0.482 | 0.13908 | 0.001 | 3.464
13.5 | 0.457 | 0.15268 | 0.001 | 2.99
14 | 0.432 | 0.16192 | 0.001 | 2.665

## 18. Re 250k Mach 0.00 (2)
BIGFOIL.COM POLAR EXPORT
HT12
HT12 |  |  |  | Cl Max: | 1.0054 | at alpha= | 20 | deg
XFOIL ncrit=9 |  |  |  | L/D Max: | 34.5463 | at alpha= | 3.5 | deg
Re: | 250000 |  |  | Cd Min: | 0.27682 | at alpha= | 20 | deg
Mach: | 0 |  |  | Cl=0 at alpha= | -0.00091743 | deg
|  |  |  | @ Cl=0.1, Cd= | 0.0060551
|  |  |  | @ Cl=0.4, Cd= | 0.011614
|  |  |  | @ Cl=0.6, Cd= | 0.021692
alpha (deg) | Cl | Cd | Cm | Cl/Cd
-20 | -0.6905 | 0.23451 | 0.076 | -2.9444
-19.5 | -0.6842 | 0.2293 | 0.0728 | -2.9839
-19 | -0.6807 | 0.22486 | 0.0695 | -3.0272
-18.5 | -0.6784 | 0.22046 | 0.0663 | -3.0772
-18 | -0.6641 | 0.21057 | 0.0659 | -3.1538
-16.5 | -0.8907 | 0.22629 | 0.0962 | -3.9361
-16 | -0.8747 | 0.21925 | 0.0939 | -3.9895
-15.5 | -0.8595 | 0.21235 | 0.0905 | -4.0476
-15 | -0.8445 | 0.20504 | 0.0865 | -4.1187
-14.5 | -0.8328 | 0.1985 | 0.0801 | -4.1955
-14 | -0.8249 | 0.19193 | 0.0744 | -4.2979
-13.5 | -0.8136 | 0.18402 | 0.0701 | -4.4213
-13 | -0.8005 | 0.17282 | 0.07 | -4.632
-12.5 | -0.7872 | 0.16558 | 0.0687 | -4.7542
-12 | -0.777 | 0.15806 | 0.066 | -4.9159
-11.5 | -0.7691 | 0.15007 | 0.0627 | -5.1249
-11 | -0.7665 | 0.1416 | 0.0562 | -5.4131
-10.5 | -0.7629 | 0.13294 | 0.0497 | -5.7387
-10 | -0.7594 | 0.12368 | 0.0444 | -6.14
-9.5 | -0.7538 | 0.11522 | 0.0477 | -6.5423
-9 | -0.7492 | 0.10719 | 0.0444 | -6.9895
-8.5 | -0.7483 | 0.09815 | 0.0391 | -7.624
-8 | -0.7484 | 0.08522 | 0.0219 | -8.782
-7.5 | -0.7331 | 0.06935 | 0.0038 | -10.571
-7 | -0.7212 | 0.05701 | 0.0006 | -12.6504
-6.5 | -0.6921 | 0.03702 | -0.0057 | -18.6953
-5.5 | -0.599 | 0.02154 | -0.0054 | -27.8087
-5 | -0.5467 | 0.0167 | -0.0046 | -32.7365
-4.5 | -0.4926 | 0.01484 | -0.004 | -33.1941
-4 | -0.4387 | 0.01283 | -0.0034 | -34.1933
-3.5 | -0.3843 | 0.01112 | -0.0031 | -34.5594
-3 | -0.33 | 0.00964 | -0.0031 | -34.2324
-2.5 | -0.2758 | 0.00871 | -0.003 | -31.6648
-2 | -0.2224 | 0.0078 | -0.0025 | -28.5128
-1.5 | -0.1819 | 0.00628 | 0.002 | -28.965
-1 | -0.1088 | 0.00606 | -0.0009 | -17.9538
-0.5 | -0.0544 | 0.00603 | -0.0005 | -9.0216
0 | 0.0001 | 0.00602 | 0 | 0.016611
0.5 | 0.0545 | 0.00603 | 0.0005 | 9.0381
1 | 0.1089 | 0.00606 | 0.001 | 17.9703
1.5 | 0.182 | 0.00628 | -0.002 | 28.9809
2 | 0.2225 | 0.0078 | 0.0025 | 28.5256
2.5 | 0.276 | 0.00871 | 0.003 | 31.6877
3 | 0.3302 | 0.00965 | 0.0031 | 34.2176
3.5 | 0.3845 | 0.01113 | 0.0031 | 34.5463
4 | 0.4389 | 0.01283 | 0.0034 | 34.2089
4.5 | 0.4928 | 0.01485 | 0.004 | 33.1852
5 | 0.5469 | 0.01671 | 0.0046 | 32.7289
5.5 | 0.5992 | 0.02156 | 0.0054 | 27.7922
6.5 | 0.6925 | 0.03698 | 0.0057 | 18.7263
7 | 0.7214 | 0.05704 | -0.0006 | 12.6473
7.5 | 0.7333 | 0.06943 | -0.0039 | 10.5617
8 | 0.7489 | 0.08545 | -0.0224 | 8.7642
8.5 | 0.7489 | 0.09825 | -0.0392 | 7.6224
9 | 0.7498 | 0.10727 | -0.0446 | 6.9898
9.5 | 0.7546 | 0.11529 | -0.0479 | 6.5452
10.5 | 0.7636 | 0.13305 | -0.0499 | 5.7392
11 | 0.7673 | 0.14171 | -0.0564 | 5.4146
11.5 | 0.77 | 0.15018 | -0.0629 | 5.1272
12 | 0.778 | 0.15818 | -0.0662 | 4.9184
12.5 | 0.7881 | 0.16571 | -0.0689 | 4.7559
13 | 0.8015 | 0.17296 | -0.0702 | 4.634
13.5 | 0.8144 | 0.18418 | -0.0703 | 4.4218
14 | 0.8257 | 0.19212 | -0.0746 | 4.2978
14.5 | 0.8336 | 0.19869 | -0.0803 | 4.1955
15 | 0.8454 | 0.20527 | -0.0867 | 4.1185
15.5 | 0.8603 | 0.21261 | -0.0907 | 4.0464
16 | 0.8755 | 0.21956 | -0.0941 | 3.9875
16.5 | 0.8914 | 0.22663 | -0.0964 | 3.9333
17 | 0.9096 | 0.23799 | -0.0973 | 3.822
17.5 | 0.9224 | 0.24392 | -0.1031 | 3.7816
18 | 0.9371 | 0.24955 | -0.1095 | 3.7552
18.5 | 0.9549 | 0.25631 | -0.1149 | 3.7256
19 | 0.9719 | 0.26334 | -0.1193 | 3.6907
19.5 | 0.9888 | 0.27019 | -0.1237 | 3.6596
20 | 1.0054 | 0.27682 | -0.1279 | 3.632

## 19. Re 250k Mach 0.10 (1)
BIGFOIL.COM POLAR EXPORT
HT12
HT12 |  |  |  | Cl Max: | 0.59 | at alpha= | 8.5 | deg
JavaFoil+Calcfoil stall+Eppler ext transition |  |  |  | L/D Max: | 31.677 | at alpha= | 4 | deg
Re: | 250000 |  |  | Cd Min: | 0.00863 | at alpha= | 0 | deg
Mach: | 0.1 |  |  | Cl=0 at alpha= | 0 | deg
|  |  |  | @ Cl=0.1, Cd= | 0.0086647
|  |  |  | @ Cl=0.4, Cd= | 0.013865
|  |  |  | @ Cl=0.6, Cd= | 0.15664
alpha (deg) | Cl | Cd | Cm | Cl/Cd
-13.5 | -0.416 | 0.15823 | -0.001 | -2.631
-13 | -0.445 | 0.14438 | -0.001 | -3.079
-12.5 | -0.472 | 0.13597 | -0.001 | -3.468
-12 | -0.496 | 0.12434 | -0.001 | -3.987
-11.5 | -0.519 | 0.11379 | -0.001 | -4.557
-11 | -0.54 | 0.11153 | -0.001 | -4.838
-10.5 | -0.558 | 0.09678 | -0.001 | -5.764
-10 | -0.573 | 0.09249 | 0 | -6.192
-9.5 | -0.583 | 0.08331 | 0 | -7.002
-9 | -0.589 | 0.07637 | 0 | -7.716
-8.5 | -0.59 | 0.0698 | 0 | -8.451
-8 | -0.585 | 0.06401 | 0 | -9.138
-7.5 | -0.574 | 0.05951 | 0 | -9.65
-7 | -0.558 | 0.05464 | 0 | -10.209
-6.5 | -0.536 | 0.05071 | 0 | -10.57
-6 | -0.509 | 0.04706 | 0 | -10.82
-5.5 | -0.477 | 0.04406 | 0 | -10.819
-5 | -0.441 | 0.04129 | 0 | -10.684
-4.5 | -0.404 | 0.03862 | 0 | -10.452
-4 | -0.45 | 0.01424 | -0.001 | -31.64
-3.5 | -0.397 | 0.01385 | -0.001 | -28.691
-3 | -0.342 | 0.01347 | 0 | -25.413
-2.5 | -0.286 | 0.01283 | 0 | -22.317
-2 | -0.23 | 0.01174 | 0 | -19.57
-1.5 | -0.173 | 0.01128 | 0 | -15.289
-1 | -0.115 | 0.00867 | 0 | -13.27
-0.5 | -0.058 | 0.00865 | 0 | -6.653
0 | 0 | 0.00863 | 0 | 0.009
0.5 | 0.058 | 0.00865 | 0 | 6.678
1 | 0.115 | 0.00867 | 0 | 13.3
1.5 | 0.173 | 0.01128 | 0 | 15.312
2 | 0.23 | 0.01174 | 0 | 19.59
2.5 | 0.287 | 0.01284 | 0 | 22.335
3 | 0.343 | 0.01347 | 0 | 25.44
3.5 | 0.398 | 0.01385 | 0.001 | 28.708
4 | 0.451 | 0.01424 | 0.001 | 31.677
4.5 | 0.404 | 0.03872 | 0 | 10.424
5 | 0.441 | 0.04137 | 0 | 10.662
5.5 | 0.477 | 0.04407 | 0 | 10.819
6 | 0.509 | 0.04713 | 0 | 10.805
6.5 | 0.536 | 0.05065 | 0 | 10.583
7 | 0.558 | 0.05463 | 0 | 10.213
7.5 | 0.574 | 0.05951 | 0 | 9.65
8 | 0.585 | 0.06385 | 0 | 9.162
8.5 | 0.59 | 0.06959 | 0 | 8.477
9 | 0.589 | 0.07635 | 0 | 7.718
9.5 | 0.583 | 0.08492 | 0 | 6.869
10 | 0.573 | 0.09407 | 0 | 6.087
10.5 | 0.558 | 0.10151 | 0.001 | 5.495
11 | 0.54 | 0.10597 | 0.001 | 5.092
11.5 | 0.519 | 0.12303 | 0.001 | 4.215
12 | 0.496 | 0.1233 | 0.001 | 4.02
12.5 | 0.471 | 0.13595 | 0.001 | 3.468
13 | 0.445 | 0.14423 | 0.001 | 3.082
13.5 | 0.416 | 0.15664 | 0.001 | 2.658

## 20. Re 250k Mach 0.10 (2)
BIGFOIL.COM POLAR EXPORT
HT12
HT12 |  |  |  | Cl Max: | 1.0091 | at alpha= | 20 | deg
XFOIL ncrit=9 |  |  |  | L/D Max: | 34.2326 | at alpha= | 4 | deg
Re: | 250000 |  |  | Cd Min: | 0.27781 | at alpha= | 20 | deg
Mach: | 0.1 |  |  | Cl=0 at alpha= | -0.00091241 | deg
|  |  |  | @ Cl=0.1, Cd= | 0.0060631
|  |  |  | @ Cl=0.4, Cd= | 0.011688
|  |  |  | @ Cl=0.6, Cd= | 0.021783
alpha (deg) | Cl | Cd | Cm | Cl/Cd
-20 | -1.0085 | 0.27695 | 0.1286 | -3.6415
-19.5 | -0.9917 | 0.27034 | 0.1243 | -3.6683
-19 | -0.9747 | 0.26352 | 0.1199 | -3.6988
-18.5 | -0.9573 | 0.25653 | 0.1155 | -3.7317
-18 | -0.9394 | 0.24998 | 0.1098 | -3.7579
-17.5 | -0.9248 | 0.24442 | 0.1034 | -3.7837
-17 | -0.9118 | 0.23848 | 0.0977 | -3.8234
-16.5 | -0.8928 | 0.22693 | 0.0971 | -3.9343
-16 | -0.8768 | 0.21993 | 0.0946 | -3.9867
-15.5 | -0.8614 | 0.21296 | 0.0911 | -4.0449
-15 | -0.8462 | 0.20561 | 0.0869 | -4.1156
-14.5 | -0.8348 | 0.19927 | 0.0803 | -4.1893
-14 | -0.8264 | 0.1926 | 0.0747 | -4.2908
-13.5 | -0.8147 | 0.18463 | 0.0705 | -4.4126
-13 | -0.8001 | 0.17344 | 0.0709 | -4.6131
-12.5 | -0.7873 | 0.16619 | 0.0692 | -4.7373
-12 | -0.777 | 0.15861 | 0.0665 | -4.8988
-11.5 | -0.769 | 0.15056 | 0.063 | -5.1076
-11 | -0.7668 | 0.14219 | 0.0558 | -5.3928
-10.5 | -0.7624 | 0.13354 | 0.0499 | -5.7092
-10 | -0.7663 | 0.12189 | 0.046 | -6.2868
-9.5 | -0.7517 | 0.11606 | 0.0485 | -6.4768
-9 | -0.7474 | 0.10788 | 0.045 | -6.9281
-8.5 | -0.7468 | 0.09874 | 0.0394 | -7.5633
-8 | -0.7466 | 0.08554 | 0.0205 | -8.7281
-7.5 | -0.7331 | 0.07048 | 0.0046 | -10.4015
-7 | -0.7218 | 0.05892 | 0.0021 | -12.2505
-6.5 | -0.6905 | 0.05001 | -0.0019 | -13.8072
-6 | -0.654 | 0.02769 | -0.0063 | -23.6186
-5.5 | -0.6027 | 0.02204 | -0.0056 | -27.3457
-5 | -0.55 | 0.01701 | -0.0048 | -32.3339
-4.5 | -0.4956 | 0.015 | -0.0042 | -33.04
-4 | -0.4414 | 0.0129 | -0.0036 | -34.2171
-3.5 | -0.3865 | 0.0113 | -0.0031 | -34.2035
-3 | -0.3319 | 0.00971 | -0.0031 | -34.1813
-2.5 | -0.2773 | 0.00876 | -0.003 | -31.6553
-2 | -0.2235 | 0.00786 | -0.0026 | -28.4351
-1.5 | -0.1818 | 0.00634 | 0.0016 | -28.6751
-1 | -0.1094 | 0.00607 | -0.001 | -18.0231
-0.5 | -0.0547 | 0.00603 | -0.0005 | -9.0713
0 | 0.0001 | 0.00602 | 0 | 0.016611
0.5 | 0.0548 | 0.00603 | 0.0005 | 9.0879
1 | 0.1095 | 0.00607 | 0.001 | 18.0395
1.5 | 0.1819 | 0.00634 | -0.0016 | 28.6909
2 | 0.2236 | 0.00787 | 0.0026 | 28.4117
2.5 | 0.2775 | 0.00877 | 0.003 | 31.642
3 | 0.3321 | 0.00972 | 0.0031 | 34.1667
3.5 | 0.3867 | 0.0113 | 0.0031 | 34.2212
4 | 0.4416 | 0.0129 | 0.0036 | 34.2326
4.5 | 0.4959 | 0.01501 | 0.0042 | 33.038
5 | 0.5502 | 0.01702 | 0.0048 | 32.3267
5.5 | 0.6029 | 0.02206 | 0.0056 | 27.33
6 | 0.6542 | 0.02774 | 0.0062 | 23.5833
6.5 | 0.6908 | 0.05008 | 0.0018 | 13.7939
7 | 0.7221 | 0.05896 | -0.0022 | 12.2473
7.5 | 0.7333 | 0.07057 | -0.0047 | 10.3911
8 | 0.747 | 0.08568 | -0.0208 | 8.7185
8.5 | 0.7473 | 0.09884 | -0.0396 | 7.5607
9 | 0.7481 | 0.10797 | -0.0452 | 6.9288
9.5 | 0.7525 | 0.11614 | -0.0487 | 6.4792
10 | 0.7672 | 0.12201 | -0.0456 | 6.288
10.5 | 0.7632 | 0.13365 | -0.0501 | 5.7104
11 | 0.7677 | 0.1423 | -0.0561 | 5.3949
11.5 | 0.7699 | 0.15067 | -0.0632 | 5.1098
12 | 0.778 | 0.15872 | -0.0666 | 4.9017
12.5 | 0.7882 | 0.16632 | -0.0694 | 4.7391
13 | 0.8011 | 0.17358 | -0.0711 | 4.6152
13.5 | 0.8156 | 0.18479 | -0.0706 | 4.4137
14 | 0.8272 | 0.19278 | -0.0749 | 4.2909
14.5 | 0.8356 | 0.19946 | -0.0805 | 4.1893
15 | 0.847 | 0.20584 | -0.0871 | 4.1148
15.5 | 0.8622 | 0.21323 | -0.0913 | 4.0435
16 | 0.8776 | 0.22023 | -0.0947 | 3.9849
16.5 | 0.8935 | 0.22727 | -0.0973 | 3.9314
17 | 0.9123 | 0.23884 | -0.0978 | 3.8197
17.5 | 0.9254 | 0.24484 | -0.1036 | 3.7796
18 | 0.94 | 0.25047 | -0.11 | 3.7529
18.5 | 0.9579 | 0.25712 | -0.1156 | 3.7255
19 | 0.9753 | 0.2642 | -0.1201 | 3.6915
19.5 | 0.9923 | 0.27111 | -0.1245 | 3.6601
20 | 1.0091 | 0.27781 | -0.1288 | 3.6323

## 21. Re 250k Mach 0.25 (1)
BIGFOIL.COM POLAR EXPORT
HT12
HT12 |  |  |  | Cl Max: | 0.551 | at alpha= | 7.5 | deg
JavaFoil+Calcfoil stall+Eppler ext transition |  |  |  | L/D Max: | 32.046 | at alpha= | 4 | deg
Re: | 250000 |  |  | Cd Min: | 0.00867 | at alpha= | 0 | deg
Mach: | 0.25 |  |  | Cl=0 at alpha= | 0 | deg
|  |  |  | @ Cl=0.1, Cd= | 0.14619
|  |  |  | @ Cl=0.4, Cd= | 0.14619
|  |  |  | @ Cl=0.6, Cd= | 0.14619
alpha (deg) | Cl | Cd | Cm | Cl/Cd
-12.5 | -0.069 | 0.14621 | -0.001 | -0.473
-12 | -0.195 | 0.13719 | -0.001 | -1.419
-11.5 | -0.266 | 0.14626 | -0.001 | -1.815
-11 | -0.327 | 0.13045 | -0.001 | -2.506
-10.5 | -0.382 | 0.11601 | -0.001 | -3.295
-10 | -0.431 | 0.10182 | -0.001 | -4.236
-9.5 | -0.473 | 0.09441 | 0 | -5.012
-9 | -0.507 | 0.0852 | 0 | -5.949
-8.5 | -0.531 | 0.07712 | 0 | -6.891
-8 | -0.546 | 0.07005 | 0 | -7.798
-7.5 | -0.551 | 0.06295 | 0 | -8.756
-7 | -0.547 | 0.05788 | 0 | -9.445
-6.5 | -0.533 | 0.0526 | 0 | -10.14
-6 | -0.512 | 0.04852 | 0 | -10.557
-5.5 | -0.483 | 0.04497 | 0 | -10.74
-5 | -0.449 | 0.04204 | 0 | -10.679
-4.5 | -0.412 | 0.03931 | 0 | -10.473
-4 | -0.461 | 0.01442 | -0.001 | -31.999
-3.5 | -0.407 | 0.01402 | -0.001 | -29.068
-3 | -0.351 | 0.01361 | 0 | -25.813
-2.5 | -0.294 | 0.01303 | 0 | -22.569
-2 | -0.236 | 0.01189 | 0 | -19.845
-1.5 | -0.177 | 0.01143 | 0 | -15.505
-1 | -0.118 | 0.01042 | 0 | -11.351
-0.5 | -0.059 | 0.00868 | 0 | -6.81
0 | 0 | 0.00867 | 0 | 0.009
0.5 | 0.059 | 0.00868 | 0 | 6.836
1 | 0.119 | 0.01042 | 0 | 11.373
1.5 | 0.178 | 0.01143 | 0 | 15.527
2 | 0.236 | 0.0119 | 0 | 19.862
2.5 | 0.294 | 0.01304 | 0 | 22.591
3 | 0.352 | 0.01362 | 0 | 25.839
3.5 | 0.408 | 0.01402 | 0.001 | 29.088
4 | 0.462 | 0.01441 | 0.001 | 32.046
4.5 | 0.412 | 0.03936 | 0 | 10.458
5 | 0.449 | 0.04199 | 0 | 10.695
5.5 | 0.483 | 0.04497 | 0 | 10.741
6 | 0.512 | 0.0486 | 0 | 10.542
6.5 | 0.533 | 0.05263 | 0 | 10.136
7 | 0.547 | 0.05793 | 0 | 9.438
7.5 | 0.551 | 0.06295 | 0 | 8.755
8 | 0.546 | 0.07009 | 0 | 7.793
8.5 | 0.531 | 0.07773 | 0 | 6.835
9 | 0.507 | 0.08486 | 0 | 5.972
9.5 | 0.473 | 0.09441 | 0 | 5.011
10 | 0.431 | 0.1029 | 0.001 | 4.19
10.5 | 0.382 | 0.11433 | 0.001 | 3.342
11 | 0.327 | 0.13078 | 0.001 | 2.499
11.5 | 0.265 | 0.14311 | 0.001 | 1.854
12 | 0.194 | 0.13701 | 0.001 | 1.419
12.5 | 0.069 | 0.14619 | 0.001 | 0.473

## 22. Re 250k Mach 0.25 (2)
BIGFOIL.COM POLAR EXPORT
HT12
HT12 |  |  |  | Cl Max: | 1.0302 | at alpha= | 20 | deg
XFOIL ncrit=9 |  |  |  | L/D Max: | 34.0746 | at alpha= | 4 | deg
Re: | 250000 |  |  | Cd Min: | 0.28341 | at alpha= | 20 | deg
Mach: | 0.25 |  |  | Cl=0 at alpha= | -0.00088496 | deg
|  |  |  | @ Cl=0.1, Cd= | 0.0060809
|  |  |  | @ Cl=0.4, Cd= | 0.011837
|  |  |  | @ Cl=0.6, Cd= | 0.02296
alpha (deg) | Cl | Cd | Cm | Cl/Cd
-20 | -1.0297 | 0.28254 | 0.1334 | -3.6444
-19.5 | -1.0118 | 0.27555 | 0.1288 | -3.6719
-19 | -0.9936 | 0.2684 | 0.1242 | -3.7019
-18.5 | -0.9746 | 0.26127 | 0.119 | -3.7302
-18 | -0.9571 | 0.2554 | 0.1124 | -3.7475
-17.5 | -0.942 | 0.24962 | 0.1062 | -3.7737
-17 | -0.9249 | 0.24006 | 0.1024 | -3.8528
-16.5 | -0.906 | 0.2308 | 0.1015 | -3.9255
-16 | -0.8892 | 0.22363 | 0.098 | -3.9762
-15.5 | -0.8726 | 0.21632 | 0.0941 | -4.0338
-15 | -0.8565 | 0.20933 | 0.0882 | -4.0916
-14.5 | -0.8466 | 0.20347 | 0.0815 | -4.1608
-14 | -0.8349 | 0.19614 | 0.0766 | -4.2567
-13.5 | -0.8181 | 0.18446 | 0.0758 | -4.4351
-13 | -0.8022 | 0.17673 | 0.0745 | -4.5391
-12.5 | -0.7895 | 0.1692 | 0.0717 | -4.6661
-12 | -0.7787 | 0.16133 | 0.0684 | -4.8268
-11.5 | -0.7717 | 0.15335 | 0.0629 | -5.0323
-11 | -0.7682 | 0.14533 | 0.0559 | -5.2859
-10.5 | -0.7616 | 0.13658 | 0.0511 | -5.5762
-10 | -0.7513 | 0.12749 | 0.0544 | -5.893
-9.5 | -0.7445 | 0.11955 | 0.0515 | -6.2275
-9 | -0.7411 | 0.11089 | 0.0469 | -6.6832
-8.5 | -0.7438 | 0.10091 | 0.0353 | -7.3709
-8 | -0.7421 | 0.09021 | 0.0244 | -8.2264
-7.5 | -0.7424 | 0.07725 | 0.0173 | -9.6104
-7 | -0.7242 | 0.06916 | 0.0136 | -10.4714
-6.5 | -0.6984 | 0.05714 | 0.0035 | -12.2226
-6 | -0.6703 | 0.03321 | -0.0065 | -20.1837
-5.5 | -0.6219 | 0.02537 | -0.0067 | -24.5132
-5 | -0.5682 | 0.01945 | -0.006 | -29.2134
-4.5 | -0.5128 | 0.01607 | -0.0053 | -31.9104
-4 | -0.4564 | 0.0134 | -0.0044 | -34.0597
-3.5 | -0.3992 | 0.01182 | -0.0037 | -33.7733
-3 | -0.3424 | 0.01017 | -0.0034 | -33.6676
-2.5 | -0.2859 | 0.00902 | -0.0033 | -31.6962
-2 | -0.2298 | 0.00816 | -0.0029 | -28.1618
-1.5 | -0.1799 | 0.00677 | -0.0009 | -26.5731
-1 | -0.1127 | 0.00609 | -0.0011 | -18.5057
-0.5 | -0.0564 | 0.00605 | -0.0005 | -9.3223
0 | 0.0001 | 0.00604 | 0 | 0.016556
0.5 | 0.0565 | 0.00605 | 0.0005 | 9.3388
1 | 0.1128 | 0.00609 | 0.0011 | 18.5222
1.5 | 0.1799 | 0.00678 | 0.0009 | 26.5339
2 | 0.2299 | 0.00816 | 0.0029 | 28.174
2.5 | 0.2861 | 0.00902 | 0.0033 | 31.7184
3 | 0.3426 | 0.01017 | 0.0034 | 33.6873
3.5 | 0.3994 | 0.01182 | 0.0037 | 33.7902
4 | 0.4566 | 0.0134 | 0.0044 | 34.0746
4.5 | 0.513 | 0.01608 | 0.0053 | 31.903
5 | 0.5684 | 0.01947 | 0.006 | 29.1936
5.5 | 0.6221 | 0.0254 | 0.0067 | 24.4921
6 | 0.6705 | 0.03326 | 0.0065 | 20.1594
6.5 | 0.6987 | 0.05723 | -0.0036 | 12.2086
7 | 0.7245 | 0.06922 | -0.0137 | 10.4666
7.5 | 0.7427 | 0.07727 | -0.0173 | 9.6118
8 | 0.7425 | 0.09033 | -0.0246 | 8.2199
8.5 | 0.7442 | 0.10102 | -0.0356 | 7.3669
9 | 0.7418 | 0.11099 | -0.0471 | 6.6835
9.5 | 0.7453 | 0.11964 | -0.0516 | 6.2295
10 | 0.7522 | 0.12757 | -0.0545 | 5.8964
10.5 | 0.7624 | 0.13669 | -0.0513 | 5.5776
11 | 0.769 | 0.14544 | -0.0561 | 5.2874
11.5 | 0.7725 | 0.15345 | -0.0631 | 5.0342
12 | 0.7796 | 0.16146 | -0.0686 | 4.8284
12.5 | 0.7904 | 0.16933 | -0.0719 | 4.6678
13 | 0.8031 | 0.17687 | -0.0747 | 4.5406
13.5 | 0.819 | 0.18461 | -0.0759 | 4.4364
14 | 0.8356 | 0.19632 | -0.0768 | 4.2563
14.5 | 0.8473 | 0.20366 | -0.0817 | 4.1604
15 | 0.8573 | 0.20958 | -0.0883 | 4.0906
15.5 | 0.8733 | 0.21659 | -0.0942 | 4.032
16 | 0.8899 | 0.22394 | -0.0981 | 3.9738
16.5 | 0.9066 | 0.23114 | -0.1016 | 3.9223
17 | 0.9262 | 0.24123 | -0.102 | 3.8395
17.5 | 0.9425 | 0.25005 | -0.1064 | 3.7692
18 | 0.9575 | 0.25587 | -0.1126 | 3.7421
18.5 | 0.9751 | 0.26187 | -0.1191 | 3.7236
19 | 0.9941 | 0.26909 | -0.1243 | 3.6943
19.5 | 1.0123 | 0.27633 | -0.129 | 3.6634
20 | 1.0302 | 0.28341 | -0.1335 | 3.635

## 23. Re 250k Mach 0.50 (1)
BIGFOIL.COM POLAR EXPORT
HT12
HT12 |  |  |  | Cl Max: | 1.048 | at alpha= | 20 | deg
JavaFoil+Calcfoil stall+Eppler ext transition |  |  |  | L/D Max: | 30.498 | at alpha= | 3.5 | deg
Re: | 250000 |  |  | Cd Min: | 0.00882 | at alpha= | 0 | deg
Mach: | 0.5 |  |  | Cl=0 at alpha= | 0 | deg
|  |  |  | @ Cl=0.1, Cd= | 0.011055
|  |  |  | @ Cl=0.4, Cd= | 0.12505
|  |  |  | @ Cl=0.6, Cd= | 0.16126
alpha (deg) | Cl | Cd | Cm | Cl/Cd
-20 | -1.048 | 0.27001 | -0.002 | -3.881
-19.5 | -1.023 | 0.26616 | -0.002 | -3.844
-19 | -0.998 | 0.26591 | -0.002 | -3.753
-18.5 | -0.97 | 0.25218 | -0.002 | -3.848
-18 | -0.945 | 0.24529 | -0.002 | -3.853
-17.5 | -0.92 | 0.23763 | -0.002 | -3.87
-17 | -0.895 | 0.23888 | -0.002 | -3.745
-16.5 | -0.869 | 0.23531 | -0.002 | -3.694
-16 | -0.842 | 0.21786 | -0.001 | -3.865
-15.5 | -0.816 | 0.21115 | -0.001 | -3.865
-15 | -0.79 | 0.20549 | -0.001 | -3.847
-14.5 | -0.765 | 0.2012 | -0.001 | -3.802
-14 | -0.739 | 0.19661 | -0.001 | -3.76
-13.5 | -0.712 | 0.18562 | -0.001 | -3.837
-13 | -0.686 | 0.18278 | -0.001 | -3.754
-12.5 | -0.66 | 0.17432 | -0.001 | -3.788
-12 | -0.634 | 0.17042 | -0.001 | -3.723
-11.5 | -0.608 | 0.16309 | -0.001 | -3.731
-11 | -0.581 | 0.15483 | -0.001 | -3.756
-10.5 | -0.555 | 0.15157 | -0.001 | -3.665
-10 | -0.529 | 0.15186 | -0.001 | -3.486
-9.5 | -0.503 | 0.13815 | -0.001 | -3.638
-9 | -0.476 | 0.13669 | -0.001 | -3.486
-8.5 | -0.45 | 0.13433 | -0.001 | -3.352
-8 | -0.424 | 0.12116 | -0.001 | -3.497
-7.5 | -0.397 | 0.11845 | -0.001 | -3.355
-7 | -0.371 | 0.0785 | 0 | -4.724
-6.5 | -0.345 | 0.06273 | 0 | -5.492
-6 | -0.318 | 0.06261 | 0 | -5.079
-5.5 | -0.291 | 0.05762 | 0 | -5.059
-5 | -0.445 | 0.04863 | 0 | -9.151
-4.5 | -0.435 | 0.04287 | 0 | -10.15
-4 | -0.403 | 0.03913 | 0 | -10.307
-3.5 | -0.45 | 0.01478 | -0.001 | -30.422
-3 | -0.39 | 0.0143 | -0.001 | -27.286
-2.5 | -0.328 | 0.01378 | 0 | -23.788
-2 | -0.263 | 0.01279 | 0 | -20.589
-1.5 | -0.198 | 0.01198 | 0 | -16.531
-1 | -0.132 | 0.01152 | 0 | -11.469
-0.5 | -0.066 | 0.01054 | 0 | -6.27
0 | 0 | 0.00882 | 0 | 0.01
0.5 | 0.066 | 0.01054 | 0 | 6.292
1 | 0.132 | 0.01154 | 0 | 11.48
1.5 | 0.198 | 0.01197 | 0 | 16.574
2 | 0.264 | 0.01281 | 0 | 20.59
2.5 | 0.328 | 0.01379 | 0 | 23.796
3 | 0.391 | 0.01433 | 0.001 | 27.271
3.5 | 0.45 | 0.01476 | 0.001 | 30.498
4 | 0.403 | 0.03916 | 0 | 10.299
4.5 | 0.435 | 0.04284 | 0 | 10.158
5 | 0.445 | 0.04848 | 0 | 9.179
5.5 | 0.292 | 0.05759 | 0 | 5.063
6 | 0.318 | 0.06266 | 0 | 5.076
6.5 | 0.345 | 0.06269 | 0 | 5.497
7 | 0.371 | 0.07782 | 0 | 4.767
7.5 | 0.397 | 0.12481 | 0.001 | 3.185
8 | 0.424 | 0.127 | 0.001 | 3.337
8.5 | 0.45 | 0.13282 | 0.001 | 3.391
9 | 0.477 | 0.13504 | 0.001 | 3.529
9.5 | 0.503 | 0.13813 | 0.001 | 3.64
10 | 0.529 | 0.15233 | 0.001 | 3.476
10.5 | 0.556 | 0.15155 | 0.001 | 3.666
11 | 0.582 | 0.15482 | 0.001 | 3.756
11.5 | 0.609 | 0.16448 | 0.001 | 3.7
12 | 0.635 | 0.17146 | 0.001 | 3.701
12.5 | 0.66 | 0.17395 | 0.001 | 3.796
13 | 0.686 | 0.18279 | 0.001 | 3.754
13.5 | 0.712 | 0.19013 | 0.001 | 3.746
14 | 0.739 | 0.19688 | 0.001 | 3.755
14.5 | 0.765 | 0.2012 | 0.001 | 3.802
15 | 0.791 | 0.20544 | 0.001 | 3.848
15.5 | 0.816 | 0.21141 | 0.001 | 3.86
16 | 0.842 | 0.21987 | 0.001 | 3.83
16.5 | 0.869 | 0.23497 | 0.002 | 3.699
17 | 0.895 | 0.23916 | 0.002 | 3.74
17.5 | 0.92 | 0.23761 | 0.002 | 3.871
18 | 0.945 | 0.24592 | 0.002 | 3.843
18.5 | 0.97 | 0.25196 | 0.002 | 3.852
19 | 0.998 | 0.26568 | 0.002 | 3.757
19.5 | 1.023 | 0.2672 | 0.002 | 3.829
20 | 1.048 | 0.27132 | 0.002 | 3.862

## 24. Re 250k Mach 0.50 (2)
BIGFOIL.COM POLAR EXPORT
HT12
HT12 |  |  |  | Cl Max: | 1.1327 | at alpha= | 20 | deg
XFOIL ncrit=9 |  |  |  | L/D Max: | 32.7341 | at alpha= | 3 | deg
Re: | 250000 |  |  | Cd Min: | 0.31322 | at alpha= | 20 | deg
Mach: | 0.5 |  |  | Cl=0 at alpha= | -0.0007837 | deg
|  |  |  | @ Cl=0.1, Cd= | 0.0064822
|  |  |  | @ Cl=0.4, Cd= | 0.012262
|  |  |  | @ Cl=0.6, Cd= | 0.024889
alpha (deg) | Cl | Cd | Cm | Cl/Cd
-20 | -1.1324 | 0.31245 | 0.1552 | -3.6243
-19.5 | -1.109 | 0.3047 | 0.148 | -3.6396
-19 | -1.0874 | 0.29785 | 0.1407 | -3.6508
-18 | -1.043 | 0.27641 | 0.1322 | -3.7734
-17.5 | -1.0212 | 0.2675 | 0.1278 | -3.8176
-17 | -0.9993 | 0.25885 | 0.1229 | -3.8605
-16.5 | -0.9772 | 0.25011 | 0.1178 | -3.9071
-16 | -0.9546 | 0.24171 | 0.1117 | -3.9494
-15.5 | -0.9374 | 0.23639 | 0.1031 | -3.9655
-15 | -0.9183 | 0.22696 | 0.0979 | -4.0461
-14.5 | -0.8937 | 0.21464 | 0.0974 | -4.1637
-14 | -0.8736 | 0.20617 | 0.0937 | -4.2373
-13.5 | -0.8542 | 0.19771 | 0.0895 | -4.3205
-13 | -0.8356 | 0.18916 | 0.0849 | -4.4174
-12.5 | -0.8223 | 0.18221 | 0.0774 | -4.5129
-11.5 | -0.791 | 0.16272 | 0.071 | -4.8611
-11 | -0.7738 | 0.15469 | 0.0696 | -5.0023
-10.5 | -0.7613 | 0.14628 | 0.0656 | -5.2044
-10 | -0.7585 | 0.13879 | 0.0571 | -5.4651
-9.5 | -0.7515 | 0.13002 | 0.0512 | -5.7799
-9 | -0.7391 | 0.11954 | 0.0524 | -6.1829
-8.5 | -0.7267 | 0.1115 | 0.0512 | -6.5175
-8 | -0.7193 | 0.10315 | 0.0476 | -6.9733
-7.5 | -0.7207 | 0.09396 | 0.036 | -7.6703
-7 | -0.7188 | 0.08383 | 0.0258 | -8.5745
-6.5 | -0.7084 | 0.07639 | 0.0306 | -9.2735
-6 | -0.697 | 0.06203 | 0.0147 | -11.2365
-5.5 | -0.6746 | 0.04637 | 0.0007 | -14.5482
-5 | -0.6403 | 0.03132 | -0.008 | -20.4438
-4.5 | -0.5876 | 0.02293 | -0.0094 | -25.6258
-4 | -0.5235 | 0.01785 | -0.0085 | -29.3277
-3.5 | -0.4575 | 0.0143 | -0.007 | -31.993
-3 | -0.3913 | 0.01195 | -0.0056 | -32.7448
-2.5 | -0.3252 | 0.01028 | -0.0047 | -31.6342
-2 | -0.2601 | 0.00907 | -0.0042 | -28.677
-1.5 | -0.1958 | 0.0082 | -0.0034 | -23.878
-1 | -0.1388 | 0.00684 | -0.001 | -20.2924
-0.5 | -0.0637 | 0.00614 | -0.0008 | -10.3746
0 | 0.0001 | 0.00612 | 0 | 0.01634
0.5 | 0.0638 | 0.00614 | 0.0008 | 10.3909
1 | 0.1389 | 0.00685 | 0.001 | 20.2774
1.5 | 0.196 | 0.00821 | 0.0034 | 23.8733
2 | 0.2603 | 0.00908 | 0.0042 | 28.6674
2.5 | 0.3253 | 0.01029 | 0.0047 | 31.6132
3 | 0.3915 | 0.01196 | 0.0056 | 32.7341
3.5 | 0.4577 | 0.01431 | 0.007 | 31.9846
4 | 0.5238 | 0.01787 | 0.0085 | 29.3117
4.5 | 0.5879 | 0.02295 | 0.0094 | 25.6166
5 | 0.6405 | 0.03138 | 0.008 | 20.4111
5.5 | 0.6748 | 0.04647 | -0.0008 | 14.5212
6 | 0.6974 | 0.06188 | -0.0144 | 11.2702
6.5 | 0.7088 | 0.07644 | -0.0307 | 9.2726
7 | 0.7192 | 0.08392 | -0.026 | 8.5701
7.5 | 0.7211 | 0.09405 | -0.0362 | 7.6672
8 | 0.7199 | 0.10323 | -0.0477 | 6.9737
8.5 | 0.7274 | 0.11158 | -0.0513 | 6.5191
9 | 0.7399 | 0.11962 | -0.0525 | 6.1854
9.5 | 0.7522 | 0.13012 | -0.0514 | 5.7808
10 | 0.7591 | 0.13887 | -0.0573 | 5.4663
10.5 | 0.7621 | 0.14637 | -0.0658 | 5.2067
11 | 0.7746 | 0.15479 | -0.0697 | 5.0042
11.5 | 0.7918 | 0.16283 | -0.0711 | 4.8627
12 | 0.8126 | 0.17482 | -0.0713 | 4.6482
12.5 | 0.823 | 0.18234 | -0.0775 | 4.5135
13 | 0.8362 | 0.18929 | -0.0851 | 4.4176
13.5 | 0.8548 | 0.19785 | -0.0896 | 4.3204
14 | 0.8742 | 0.20633 | -0.0938 | 4.2369
14.5 | 0.8942 | 0.21482 | -0.0975 | 4.1626
15 | 0.9184 | 0.22689 | -0.0981 | 4.0478
15.5 | 0.9377 | 0.23657 | -0.1032 | 3.9637
16 | 0.9551 | 0.24195 | -0.1119 | 3.9475
16.5 | 0.9776 | 0.25042 | -0.1179 | 3.9038
17 | 0.9996 | 0.25921 | -0.1229 | 3.8563
17.5 | 1.0216 | 0.26792 | -0.1279 | 3.8131
18 | 1.0433 | 0.2769 | -0.1322 | 3.7678
19 | 1.0876 | 0.29839 | -0.1408 | 3.6449
19.5 | 1.1092 | 0.30539 | -0.1481 | 3.6321
20 | 1.1327 | 0.31322 | -0.1553 | 3.6163

## 25. Re 500k Mach 0.00 (1)
BIGFOIL.COM POLAR EXPORT
HT12
HT12 |  |  |  | Cl Max: | 0.599 | at alpha= | 9 | deg
JavaFoil+Calcfoil stall+Eppler ext transition |  |  |  | L/D Max: | 41.466 | at alpha= | 5 | deg
Re: | 500000 |  |  | Cd Min: | 0.0068 | at alpha= | 0 | deg
Mach: | 0 |  |  | Cl=0 at alpha= | 0 | deg
|  |  |  | @ Cl=0.1, Cd= | 0.0068174
|  |  |  | @ Cl=0.4, Cd= | 0.012138
|  |  |  | @ Cl=0.6, Cd= | 0.13489
alpha (deg) | Cl | Cd | Cm | Cl/Cd
-14 | -0.432 | 0.13226 | -0.001 | -3.265
-13.5 | -0.457 | 0.12725 | -0.001 | -3.591
-13 | -0.482 | 0.11637 | -0.001 | -4.142
-12.5 | -0.506 | 0.1148 | -0.001 | -4.403
-12 | -0.526 | 0.10624 | -0.001 | -4.953
-11.5 | -0.546 | 0.09907 | -0.001 | -5.508
-11 | -0.563 | 0.09313 | -0.001 | -6.044
-10.5 | -0.577 | 0.08542 | -0.001 | -6.76
-10 | -0.589 | 0.0795 | -0.001 | -7.404
-9.5 | -0.596 | 0.07341 | 0 | -8.117
-9 | -0.599 | 0.06824 | 0 | -8.773
-8.5 | -0.597 | 0.06335 | 0 | -9.417
-8 | -0.589 | 0.05908 | 0 | -9.975
-7.5 | -0.577 | 0.05452 | 0 | -10.579
-7 | -0.559 | 0.05075 | 0 | -11.015
-6.5 | -0.536 | 0.04737 | 0 | -11.318
-6 | -0.509 | 0.04431 | 0 | -11.48
-5.5 | -0.477 | 0.04137 | 0 | -11.521
-5 | -0.548 | 0.01322 | -0.001 | -41.404
-4.5 | -0.499 | 0.01288 | -0.001 | -38.776
-4 | -0.448 | 0.01248 | -0.001 | -35.932
-3.5 | -0.395 | 0.01211 | -0.001 | -32.66
-3 | -0.341 | 0.01175 | 0 | -28.991
-2.5 | -0.285 | 0.01107 | 0 | -25.735
-2 | -0.229 | 0.00997 | 0 | -22.921
-1.5 | -0.172 | 0.00951 | 0 | -18.051
-1 | -0.114 | 0.00682 | 0 | -16.776
-0.5 | -0.057 | 0.00681 | 0 | -8.407
0 | 0 | 0.0068 | 0 | 0.011
0.5 | 0.057 | 0.00681 | 0 | 8.44
1 | 0.115 | 0.00682 | 0 | 16.816
1.5 | 0.172 | 0.00951 | 0 | 18.083
2 | 0.229 | 0.00997 | 0 | 22.949
2.5 | 0.285 | 0.01108 | 0 | 25.76
3 | 0.341 | 0.01175 | 0 | 29.026
3.5 | 0.396 | 0.01211 | 0.001 | 32.681
4 | 0.449 | 0.01248 | 0.001 | 35.965
4.5 | 0.5 | 0.01288 | 0.001 | 38.816
5 | 0.548 | 0.01322 | 0.001 | 41.466
5.5 | 0.477 | 0.04145 | 0 | 11.496
6 | 0.509 | 0.04432 | 0 | 11.477
6.5 | 0.536 | 0.04749 | 0 | 11.292
7 | 0.559 | 0.05098 | 0 | 10.968
7.5 | 0.577 | 0.05451 | 0 | 10.582
8 | 0.589 | 0.05851 | 0 | 10.074
8.5 | 0.597 | 0.06319 | 0 | 9.441
9 | 0.599 | 0.06826 | 0 | 8.77
9.5 | 0.596 | 0.07375 | 0 | 8.079
10 | 0.589 | 0.07982 | 0.001 | 7.374
10.5 | 0.577 | 0.08542 | 0.001 | 6.758
11 | 0.563 | 0.09301 | 0.001 | 6.051
11.5 | 0.546 | 0.09891 | 0.001 | 5.516
12 | 0.526 | 0.10409 | 0.001 | 5.056
12.5 | 0.505 | 0.11479 | 0.001 | 4.403
13 | 0.482 | 0.11712 | 0.001 | 4.115
13.5 | 0.457 | 0.12544 | 0.001 | 3.642
14 | 0.432 | 0.13489 | 0.001 | 3.201

## 26. Re 500k Mach 0.00 (2)
BIGFOIL.COM POLAR EXPORT
HT12
HT12 |  |  |  | Cl Max: | 1.0059 | at alpha= | 20 | deg
XFOIL ncrit=9 |  |  |  | L/D Max: | 45.0681 | at alpha= | 4.5 | deg
Re: | 500000 |  |  | Cd Min: | 0.27705 | at alpha= | 20 | deg
Mach: | 0 |  |  | Cl=0 at alpha= | -0.00090909 | deg
|  |  |  | @ Cl=0.1, Cd= | 0.0048105
|  |  |  | @ Cl=0.4, Cd= | 0.0092443
|  |  |  | @ Cl=0.6, Cd= | 0.014484
alpha (deg) | Cl | Cd | Cm | Cl/Cd
-18.5 | -0.9568 | 0.2544 | 0.1152 | -3.761
-18 | -0.9409 | 0.24792 | 0.1115 | -3.7952
-17.5 | -0.9248 | 0.24116 | 0.1075 | -3.8348
-17 | -0.9087 | 0.23413 | 0.1035 | -3.8812
-16.5 | -0.8929 | 0.22683 | 0.0995 | -3.9364
-16 | -0.8764 | 0.21895 | 0.0944 | -4.0027
-15.5 | -0.8632 | 0.21127 | 0.0888 | -4.0858
-15 | -0.85 | 0.20337 | 0.0844 | -4.1796
-14.5 | -0.8375 | 0.19459 | 0.083 | -4.3039
-14 | -0.824 | 0.18796 | 0.0804 | -4.3839
-13.5 | -0.8115 | 0.1807 | 0.0772 | -4.4909
-13 | -0.8005 | 0.1726 | 0.0736 | -4.6379
-12.5 | -0.7925 | 0.16395 | 0.0679 | -4.8338
-12 | -0.784 | 0.15544 | 0.0638 | -5.0437
-11.5 | -0.7768 | 0.14652 | 0.0601 | -5.3017
-11 | -0.7714 | 0.13725 | 0.0563 | -5.6204
-10.5 | -0.7752 | 0.12726 | 0.0545 | -6.0915
-10 | -0.7677 | 0.12014 | 0.0524 | -6.39
-9.5 | -0.7638 | 0.11187 | 0.0489 | -6.8276
-9 | -0.7632 | 0.10253 | 0.044 | -7.4437
-8.5 | -0.7608 | 0.09159 | 0.0351 | -8.3066
-8 | -0.7559 | 0.07834 | 0.021 | -9.649
-7.5 | -0.7804 | 0.0403 | -0.0035 | -19.3648
-6.5 | -0.705 | 0.02237 | -0.0048 | -31.5154
-6 | -0.6569 | 0.01637 | -0.0042 | -40.1283
-5.5 | -0.6039 | 0.0146 | -0.0038 | -41.363
-5 | -0.5497 | 0.01305 | -0.0033 | -42.1226
-4.5 | -0.496 | 0.01101 | -0.0028 | -45.05
-4 | -0.4409 | 0.00987 | -0.0025 | -44.6707
-3.5 | -0.3853 | 0.00901 | -0.0023 | -42.7636
-3 | -0.33 | 0.00811 | -0.0023 | -40.6905
-2.5 | -0.2747 | 0.00733 | -0.0023 | -37.4761
-2 | -0.2193 | 0.00672 | -0.0023 | -32.6339
-1.5 | -0.1641 | 0.0061 | -0.0022 | -26.9016
-1 | -0.1128 | 0.00496 | -0.0012 | -22.7419
-0.5 | -0.0549 | 0.00429 | -0.0004 | -12.7972
0 | 0.0001 | 0.00428 | 0 | 0.023364
0.5 | 0.0551 | 0.00429 | 0.0004 | 12.8438
1 | 0.1129 | 0.00496 | 0.0012 | 22.7621
1.5 | 0.1643 | 0.00611 | 0.0021 | 26.8903
2 | 0.2195 | 0.00673 | 0.0023 | 32.6152
2.5 | 0.2749 | 0.00733 | 0.0023 | 37.5034
3 | 0.3302 | 0.00812 | 0.0023 | 40.665
3.5 | 0.3855 | 0.00902 | 0.0023 | 42.7384
4 | 0.4411 | 0.00988 | 0.0025 | 44.6457
4.5 | 0.4962 | 0.01101 | 0.0028 | 45.0681
5 | 0.5499 | 0.01307 | 0.0033 | 42.0735
5.5 | 0.6041 | 0.0146 | 0.0038 | 41.3767
6 | 0.6572 | 0.01638 | 0.0042 | 40.1221
6.5 | 0.7052 | 0.02244 | 0.0047 | 31.426
7.5 | 0.7822 | 0.0403 | 0.0036 | 19.4094
8 | 0.7562 | 0.07848 | -0.0212 | 9.6356
8.5 | 0.7615 | 0.09169 | -0.0353 | 8.3052
9 | 0.7638 | 0.10264 | -0.0441 | 7.4415
9.5 | 0.7646 | 0.11195 | -0.049 | 6.8298
10 | 0.7686 | 0.1202 | -0.0525 | 6.3943
10.5 | 0.7761 | 0.12735 | -0.0547 | 6.0942
11 | 0.7723 | 0.13736 | -0.0565 | 5.6225
11.5 | 0.7777 | 0.14663 | -0.0603 | 5.3038
12 | 0.7849 | 0.15557 | -0.064 | 5.0453
12.5 | 0.7935 | 0.16408 | -0.0681 | 4.8361
13 | 0.8014 | 0.17275 | -0.0738 | 4.6391
13.5 | 0.8125 | 0.18084 | -0.0774 | 4.4929
14 | 0.825 | 0.1881 | -0.0806 | 4.386
14.5 | 0.8384 | 0.19475 | -0.0832 | 4.305
15 | 0.8508 | 0.20359 | -0.0845 | 4.179
15.5 | 0.8639 | 0.21153 | -0.0889 | 4.0841
16 | 0.8772 | 0.21926 | -0.0947 | 4.0007
16.5 | 0.8936 | 0.22717 | -0.0997 | 3.9336
17 | 0.9094 | 0.23453 | -0.1037 | 3.8775
17.5 | 0.9255 | 0.2416 | -0.1077 | 3.8307
18 | 0.9416 | 0.24841 | -0.1116 | 3.7905
18.5 | 0.9575 | 0.25497 | -0.1153 | 3.7553
19.5 | 0.9889 | 0.27014 | -0.1229 | 3.6607
20 | 1.0059 | 0.27705 | -0.1285 | 3.6308

## 27. Re 500k Mach 0.10 (1)
BIGFOIL.COM POLAR EXPORT
HT12
HT12 |  |  |  | Cl Max: | 0.59 | at alpha= | 8.5 | deg
JavaFoil+Calcfoil stall+Eppler ext transition |  |  |  | L/D Max: | 41.555 | at alpha= | 5 | deg
Re: | 500000 |  |  | Cd Min: | 0.0068 | at alpha= | 0 | deg
Mach: | 0.1 |  |  | Cl=0 at alpha= | 0 | deg
|  |  |  | @ Cl=0.1, Cd= | 0.0068247
|  |  |  | @ Cl=0.4, Cd= | 0.012154
|  |  |  | @ Cl=0.6, Cd= | 0.12666
alpha (deg) | Cl | Cd | Cm | Cl/Cd
-13.5 | -0.417 | 0.12962 | -0.001 | -3.214
-13 | -0.445 | 0.11971 | -0.001 | -3.716
-12.5 | -0.472 | 0.11233 | -0.001 | -4.2
-12 | -0.496 | 0.1092 | -0.001 | -4.542
-11.5 | -0.519 | 0.10302 | -0.001 | -5.036
-11 | -0.54 | 0.09499 | -0.001 | -5.682
-10.5 | -0.558 | 0.08699 | -0.001 | -6.415
-10 | -0.573 | 0.08065 | -0.001 | -7.102
-9.5 | -0.583 | 0.07493 | 0 | -7.787
-9 | -0.589 | 0.06925 | 0 | -8.511
-8.5 | -0.59 | 0.06389 | 0 | -9.234
-8 | -0.585 | 0.05945 | 0 | -9.841
-7.5 | -0.574 | 0.05482 | 0 | -10.477
-7 | -0.558 | 0.0512 | 0 | -10.9
-6.5 | -0.536 | 0.04765 | 0 | -11.255
-6 | -0.51 | 0.04449 | 0 | -11.456
-5.5 | -0.478 | 0.0416 | 0 | -11.483
-5 | -0.55 | 0.01328 | -0.001 | -41.383
-4.5 | -0.501 | 0.01291 | -0.001 | -38.827
-4 | -0.45 | 0.01252 | -0.001 | -35.989
-3.5 | -0.397 | 0.01214 | -0.001 | -32.739
-3 | -0.342 | 0.01177 | 0 | -29.076
-2.5 | -0.286 | 0.0111 | 0 | -25.809
-2 | -0.23 | 0.00999 | 0 | -22.988
-1.5 | -0.173 | 0.00954 | 0 | -18.086
-1 | -0.115 | 0.00683 | 0 | -16.851
-0.5 | -0.058 | 0.00681 | 0 | -8.445
0 | 0 | 0.0068 | 0 | 0.011
0.5 | 0.058 | 0.00681 | 0 | 8.477
1 | 0.115 | 0.00683 | 0 | 16.887
1.5 | 0.173 | 0.00954 | 0 | 18.114
2 | 0.23 | 0.00999 | 0 | 23.011
2.5 | 0.287 | 0.0111 | 0 | 25.829
3 | 0.343 | 0.01177 | 0 | 29.112
3.5 | 0.398 | 0.01214 | 0.001 | 32.76
4 | 0.451 | 0.01252 | 0.001 | 36.025
4.5 | 0.502 | 0.01291 | 0.001 | 38.869
5 | 0.55 | 0.01324 | 0.001 | 41.555
5.5 | 0.478 | 0.04164 | 0 | 11.47
6 | 0.51 | 0.04445 | 0 | 11.468
6.5 | 0.536 | 0.04761 | 0 | 11.266
7 | 0.558 | 0.05119 | 0 | 10.904
7.5 | 0.574 | 0.05482 | 0 | 10.479
8 | 0.585 | 0.05901 | 0 | 9.914
8.5 | 0.59 | 0.06393 | 0 | 9.228
9 | 0.589 | 0.06954 | 0 | 8.475
9.5 | 0.583 | 0.0756 | 0 | 7.718
10 | 0.573 | 0.08078 | 0.001 | 7.09
10.5 | 0.558 | 0.08855 | 0.001 | 6.301
11 | 0.54 | 0.09462 | 0.001 | 5.705
11.5 | 0.519 | 0.10272 | 0.001 | 5.05
12 | 0.496 | 0.10937 | 0.001 | 4.534
12.5 | 0.472 | 0.11232 | 0.001 | 4.199
13 | 0.445 | 0.12082 | 0.001 | 3.681
13.5 | 0.417 | 0.12666 | 0.001 | 3.288

## 28. Re 500k Mach 0.10 (2)
BIGFOIL.COM POLAR EXPORT
HT12
HT12 |  |  |  | Cl Max: | 0.8395 | at alpha= | 14.5 | deg
XFOIL ncrit=9 |  |  |  | L/D Max: | 45.0316 | at alpha= | 4.5 | deg
Re: | 500000 |  |  | Cd Min: | 0.19547 | at alpha= | 14.5 | deg
Mach: | 0.1 |  |  | Cl=0 at alpha= | -99 | deg
|  |  |  | @ Cl=0.1, Cd= | 0.004863
|  |  |  | @ Cl=0.4, Cd= | 0.009293
|  |  |  | @ Cl=0.6, Cd= | 0.014583
alpha (deg) | Cl | Cd | Cm | Cl/Cd
0 | 0.0001 | 0.00429 | 0 | 0.02331
0.5 | 0.0554 | 0.00429 | 0.0004 | 12.9138
1 | 0.113 | 0.00503 | 0.0013 | 22.4652
1.5 | 0.1652 | 0.00614 | 0.0022 | 26.9055
2 | 0.2208 | 0.00675 | 0.0023 | 32.7111
2.5 | 0.2765 | 0.00737 | 0.0023 | 37.517
3 | 0.3321 | 0.00817 | 0.0023 | 40.6487
3.5 | 0.3878 | 0.00911 | 0.0024 | 42.5686
4 | 0.4438 | 0.00995 | 0.0027 | 44.603
4.5 | 0.4994 | 0.01109 | 0.003 | 45.0316
5 | 0.5534 | 0.0132 | 0.0035 | 41.9242
5.5 | 0.608 | 0.01482 | 0.0041 | 41.0256
6 | 0.6612 | 0.01693 | 0.0045 | 39.0549
6.5 | 0.7091 | 0.02332 | 0.005 | 30.4074
7 | 0.7483 | 0.03283 | 0.0048 | 22.7932
8.5 | 0.7579 | 0.09262 | -0.0358 | 8.1829
9 | 0.7618 | 0.10333 | -0.0446 | 7.3725
9.5 | 0.7627 | 0.11276 | -0.0496 | 6.7639
10 | 0.7666 | 0.12112 | -0.0532 | 6.3293
10.5 | 0.7739 | 0.12847 | -0.0555 | 6.024
11 | 0.7811 | 0.13557 | -0.0567 | 5.7616
11.5 | 0.7776 | 0.1472 | -0.0606 | 5.2826
12 | 0.785 | 0.15613 | -0.0643 | 5.0279
12.5 | 0.7939 | 0.16464 | -0.0683 | 4.822
13 | 0.8019 | 0.17322 | -0.0741 | 4.6294
13.5 | 0.8133 | 0.1814 | -0.0778 | 4.4835
14 | 0.8259 | 0.18873 | -0.0811 | 4.3761
14.5 | 0.8395 | 0.19547 | -0.0838 | 4.2948

## 29. Re 500k Mach 0.25 (1)
BIGFOIL.COM POLAR EXPORT
HT12
HT12 |  |  |  | Cl Max: | 0.551 | at alpha= | 7.5 | deg
JavaFoil+Calcfoil stall+Eppler ext transition |  |  |  | L/D Max: | 39.063 | at alpha= | 4.5 | deg
Re: | 500000 |  |  | Cd Min: | 0.00683 | at alpha= | -0.5 | deg
Mach: | 0.25 |  |  | Cl=0 at alpha= | 0 | deg
|  |  |  | @ Cl=0.1, Cd= | 0.11636
|  |  |  | @ Cl=0.4, Cd= | 0.11636
|  |  |  | @ Cl=0.6, Cd= | 0.11636
alpha (deg) | Cl | Cd | Cm | Cl/Cd
-12.5 | -0.069 | 0.11681 | -0.001 | -0.593
-12 | -0.195 | 0.11148 | -0.001 | -1.748
-11.5 | -0.266 | 0.11081 | -0.001 | -2.397
-11 | -0.327 | 0.10247 | -0.001 | -3.192
-10.5 | -0.382 | 0.09409 | -0.001 | -4.064
-10 | -0.431 | 0.08563 | -0.001 | -5.039
-9.5 | -0.473 | 0.08334 | -0.001 | -5.68
-9 | -0.507 | 0.0753 | 0 | -6.733
-8.5 | -0.532 | 0.06961 | 0 | -7.635
-8 | -0.546 | 0.06245 | 0 | -8.748
-7.5 | -0.551 | 0.05758 | 0 | -9.573
-7 | -0.547 | 0.05327 | 0 | -10.265
-6.5 | -0.534 | 0.04904 | 0 | -10.881
-6 | -0.513 | 0.04552 | 0 | -11.26
-5.5 | -0.484 | 0.04241 | 0 | -11.402
-5 | -0.451 | 0.03936 | 0 | -11.452
-4.5 | -0.512 | 0.01313 | -0.001 | -39.015
-4 | -0.461 | 0.0127 | -0.001 | -36.322
-3.5 | -0.408 | 0.01229 | -0.001 | -33.153
-3 | -0.351 | 0.0119 | 0 | -29.526
-2.5 | -0.294 | 0.01129 | 0 | -26.048
-2 | -0.236 | 0.01011 | 0 | -23.327
-1.5 | -0.177 | 0.00968 | 0 | -18.318
-1 | -0.118 | 0.00867 | 0 | -13.638
-0.5 | -0.059 | 0.00683 | 0 | -8.65
0 | 0 | 0.00683 | 0 | 0.011
0.5 | 0.059 | 0.00683 | 0 | 8.684
1 | 0.119 | 0.00867 | 0 | 13.667
1.5 | 0.178 | 0.00969 | 0 | 18.314
2 | 0.236 | 0.01012 | 0 | 23.347
2.5 | 0.294 | 0.0113 | 0 | 26.072
3 | 0.352 | 0.0119 | 0 | 29.563
3.5 | 0.408 | 0.0123 | 0.001 | 33.176
4 | 0.462 | 0.0127 | 0.001 | 36.358
4.5 | 0.513 | 0.01313 | 0.001 | 39.063
5 | 0.451 | 0.03932 | 0 | 11.473
5.5 | 0.484 | 0.04241 | 0 | 11.402
6 | 0.513 | 0.04543 | 0 | 11.282
6.5 | 0.534 | 0.04923 | 0 | 10.838
7 | 0.547 | 0.0533 | 0 | 10.259
7.5 | 0.551 | 0.05769 | 0 | 9.555
8 | 0.546 | 0.06247 | 0 | 8.744
8.5 | 0.531 | 0.0691 | 0 | 7.69
9 | 0.507 | 0.07509 | 0 | 6.751
9.5 | 0.473 | 0.08332 | 0.001 | 5.679
10 | 0.431 | 0.08569 | 0.001 | 5.033
10.5 | 0.382 | 0.09353 | 0.001 | 4.087
11 | 0.327 | 0.09941 | 0.001 | 3.289
11.5 | 0.265 | 0.10892 | 0.001 | 2.437
12 | 0.195 | 0.12033 | 0.001 | 1.617
12.5 | 0.069 | 0.11636 | 0.001 | 0.595

## 30. Re 500k Mach 0.25 (2)
BIGFOIL.COM POLAR EXPORT
HT12
HT12 |  |  |  | Cl Max: | 1.0302 | at alpha= | 20 | deg
XFOIL ncrit=9 |  |  |  | L/D Max: | 44.1247 | at alpha= | 4.5 | deg
Re: | 500000 |  |  | Cd Min: | 0.28357 | at alpha= | 20 | deg
Mach: | 0.25 |  |  | Cl=0 at alpha= | -0.00087336 | deg
|  |  |  | @ Cl=0.1, Cd= | 0.0051092
|  |  |  | @ Cl=0.4, Cd= | 0.0093456
|  |  |  | @ Cl=0.6, Cd= | 0.015247
alpha (deg) | Cl | Cd | Cm | Cl/Cd
-20 | -1.0298 | 0.28273 | 0.1335 | -3.6423
-19.5 | -1.012 | 0.27574 | 0.1277 | -3.6701
-19 | -0.9952 | 0.2673 | 0.1241 | -3.7232
-18.5 | -0.9783 | 0.26046 | 0.1205 | -3.756
-18 | -0.961 | 0.25349 | 0.1163 | -3.7911
-17.5 | -0.9434 | 0.24626 | 0.112 | -3.8309
-17 | -0.926 | 0.23882 | 0.1077 | -3.8774
-16.5 | -0.9082 | 0.23104 | 0.1033 | -3.9309
-16 | -0.8911 | 0.22322 | 0.0973 | -3.992
-15.5 | -0.8766 | 0.2155 | 0.092 | -4.0677
-15 | -0.8623 | 0.20603 | 0.0888 | -4.1853
-14.5 | -0.8465 | 0.19907 | 0.0869 | -4.2523
-14 | -0.8317 | 0.1919 | 0.0836 | -4.334
-13.5 | -0.8179 | 0.18412 | 0.0799 | -4.4422
-13 | -0.8058 | 0.17575 | 0.0744 | -4.5849
-12.5 | -0.796 | 0.16752 | 0.0697 | -4.7517
-12 | -0.786 | 0.15892 | 0.0659 | -4.9459
-11.5 | -0.7773 | 0.14999 | 0.0622 | -5.1823
-11 | -0.7745 | 0.14035 | 0.0609 | -5.5183
-10.5 | -0.7651 | 0.13306 | 0.0589 | -5.75
-10 | -0.7586 | 0.125 | 0.0558 | -6.0688
-9.5 | -0.7546 | 0.11609 | 0.0517 | -6.5001
-9 | -0.6359 | 0.09165 | 0.0277 | -6.9384
-8.5 | -0.6448 | 0.08216 | 0.0261 | -7.8481
-8 | -0.6525 | 0.07288 | 0.0231 | -8.9531
-7.5 | -0.7479 | 0.06865 | 0.0136 | -10.8944
-6 | -0.6811 | 0.02132 | -0.0061 | -31.9465
-5.5 | -0.6293 | 0.0163 | -0.0055 | -38.6074
-5 | -0.5727 | 0.01426 | -0.0048 | -40.1613
-4.5 | -0.5165 | 0.01169 | -0.0039 | -44.1831
-4 | -0.4586 | 0.01068 | -0.0034 | -42.9401
-3.5 | -0.4007 | 0.00935 | -0.0029 | -42.8556
-3 | -0.3427 | 0.00843 | -0.0027 | -40.6524
-2.5 | -0.2851 | 0.00756 | -0.0026 | -37.7116
-2 | -0.2275 | 0.00689 | -0.0025 | -33.0189
-1.5 | -0.17 | 0.0063 | -0.0023 | -26.9841
-1 | -0.1144 | 0.00537 | -0.0019 | -21.3035
0 | 0.0001 | 0.0043 | 0 | 0.023256
0.5 | 0.0572 | 0.00431 | 0.0004 | 13.2715
1 | 0.1145 | 0.00538 | 0.0019 | 21.2825
1.5 | 0.1702 | 0.0063 | 0.0023 | 27.0159
2 | 0.2277 | 0.0069 | 0.0025 | 33
2.5 | 0.2853 | 0.00756 | 0.0026 | 37.7381
3 | 0.3429 | 0.00843 | 0.0027 | 40.6762
3.5 | 0.4009 | 0.00936 | 0.0029 | 42.8312
4 | 0.4588 | 0.01068 | 0.0034 | 42.9588
4.5 | 0.5167 | 0.01171 | 0.0039 | 44.1247
5 | 0.5729 | 0.01428 | 0.0048 | 40.119
5.5 | 0.6295 | 0.0163 | 0.0055 | 38.6196
6 | 0.6814 | 0.02129 | 0.0061 | 32.0056
7 | 0.7387 | 0.05493 | -0.0031 | 13.448
7.5 | 0.6692 | 0.0621 | -0.0171 | 10.7762
8 | 0.6522 | 0.07285 | -0.0232 | 8.9526
8.5 | 0.6446 | 0.0821 | -0.0261 | 7.8514
9 | 0.6377 | 0.09114 | -0.0276 | 6.9969
9.5 | 0.7554 | 0.1162 | -0.0519 | 6.5009
10 | 0.7594 | 0.12509 | -0.056 | 6.0708
10.5 | 0.766 | 0.13316 | -0.0591 | 5.7525
11 | 0.7753 | 0.14046 | -0.0611 | 5.5197
11.5 | 0.7782 | 0.15011 | -0.0624 | 5.1842
12 | 0.7869 | 0.15905 | -0.066 | 4.9475
12.5 | 0.7969 | 0.16765 | -0.0698 | 4.7534
13 | 0.8066 | 0.17589 | -0.0746 | 4.5858
13.5 | 0.8188 | 0.18427 | -0.0801 | 4.4435
14 | 0.8326 | 0.19205 | -0.0838 | 4.3353
14.5 | 0.8473 | 0.19924 | -0.087 | 4.2527
15 | 0.863 | 0.20624 | -0.089 | 4.1844
15.5 | 0.8772 | 0.21576 | -0.0921 | 4.0656
16 | 0.8918 | 0.22352 | -0.0975 | 3.9898
16.5 | 0.9089 | 0.23138 | -0.1034 | 3.9282
17 | 0.9266 | 0.23922 | -0.1079 | 3.8734
17.5 | 0.944 | 0.24671 | -0.1121 | 3.8264
18 | 0.9615 | 0.25399 | -0.1164 | 3.7856
18.5 | 0.9789 | 0.26104 | -0.1206 | 3.75
19 | 0.9957 | 0.26796 | -0.1243 | 3.7159
19.5 | 1.0125 | 0.27648 | -0.1278 | 3.6621
20 | 1.0302 | 0.28357 | -0.1336 | 3.633

## 31. Re 500k Mach 0.50 (1)
BIGFOIL.COM POLAR EXPORT
HT12
HT12 |  |  |  | Cl Max: | 1.048 | at alpha= | 20 | deg
JavaFoil+Calcfoil stall+Eppler ext transition |  |  |  | L/D Max: | 37.855 | at alpha= | 4 | deg
Re: | 500000 |  |  | Cd Min: | 0.00693 | at alpha= | 0 | deg
Mach: | 0.5 |  |  | Cl=0 at alpha= | 0 | deg
|  |  |  | @ Cl=0.1, Cd= | 0.0092748
|  |  |  | @ Cl=0.4, Cd= | 0.099499
|  |  |  | @ Cl=0.6, Cd= | 0.13434
alpha (deg) | Cl | Cd | Cm | Cl/Cd
-20 | -1.048 | 0.22889 | -0.002 | -4.578
-19.5 | -1.023 | 0.22461 | -0.002 | -4.555
-19 | -0.998 | 0.22472 | -0.002 | -4.442
-18.5 | -0.971 | 0.21197 | -0.002 | -4.579
-18 | -0.945 | 0.20463 | -0.002 | -4.619
-17.5 | -0.92 | 0.19932 | -0.002 | -4.614
-17 | -0.895 | 0.19228 | -0.002 | -4.652
-16.5 | -0.869 | 0.19523 | -0.002 | -4.453
-16 | -0.843 | 0.18406 | -0.001 | -4.578
-15.5 | -0.816 | 0.17608 | -0.001 | -4.635
-15 | -0.79 | 0.16982 | -0.001 | -4.655
-14.5 | -0.765 | 0.16562 | -0.001 | -4.619
-14 | -0.739 | 0.16134 | -0.001 | -4.582
-13.5 | -0.712 | 0.15498 | -0.001 | -4.596
-13 | -0.686 | 0.15281 | -0.001 | -4.491
-12.5 | -0.66 | 0.14539 | -0.001 | -4.542
-12 | -0.635 | 0.14161 | -0.001 | -4.481
-11.5 | -0.609 | 0.13622 | -0.001 | -4.469
-11 | -0.582 | 0.12738 | -0.001 | -4.566
-10.5 | -0.556 | 0.12422 | -0.001 | -4.472
-10 | -0.529 | 0.12209 | -0.001 | -4.337
-9.5 | -0.503 | 0.11291 | -0.001 | -4.453
-9 | -0.477 | 0.11445 | -0.001 | -4.164
-8.5 | -0.45 | 0.11208 | -0.001 | -4.018
-8 | -0.424 | 0.07599 | -0.001 | -5.576
-7.5 | -0.397 | 0.0962 | -0.001 | -4.132
-7 | -0.371 | 0.0677 | 0 | -5.479
-6.5 | -0.345 | 0.05565 | 0 | -6.191
-6 | -0.318 | 0.05523 | 0 | -5.758
-5.5 | -0.292 | 0.04847 | 0 | -6.015
-5 | -0.445 | 0.04452 | 0 | -9.998
-4.5 | -0.435 | 0.04002 | 0 | -10.879
-4 | -0.502 | 0.01347 | -0.001 | -37.295
-3.5 | -0.45 | 0.01307 | -0.001 | -34.408
-3 | -0.39 | 0.01252 | -0.001 | -31.166
-2.5 | -0.328 | 0.01201 | 0 | -27.287
-2 | -0.263 | 0.01096 | 0 | -24.02
-1.5 | -0.198 | 0.01017 | 0 | -19.471
-1 | -0.132 | 0.00975 | 0 | -13.553
-0.5 | -0.066 | 0.00877 | 0 | -7.536
0 | 0 | 0.00693 | 0 | 0.012
0.5 | 0.066 | 0.00877 | 0 | 7.562
1 | 0.132 | 0.00975 | 0 | 13.589
1.5 | 0.198 | 0.01018 | 0 | 19.488
2 | 0.264 | 0.01098 | 0 | 24.017
2.5 | 0.328 | 0.012 | 0 | 27.358
3 | 0.391 | 0.01251 | 0.001 | 31.221
3.5 | 0.45 | 0.01305 | 0.001 | 34.494
4 | 0.503 | 0.01329 | 0.001 | 37.855
4.5 | 0.435 | 0.04002 | 0 | 10.88
5 | 0.445 | 0.04491 | 0 | 9.909
5.5 | 0.292 | 0.04919 | 0 | 5.928
6 | 0.318 | 0.05526 | 0 | 5.757
6.5 | 0.345 | 0.05562 | 0 | 6.196
7 | 0.371 | 0.06708 | 0 | 5.53
7.5 | 0.398 | 0.09933 | 0.001 | 4.003
8 | 0.424 | 0.10153 | 0.001 | 4.174
8.5 | 0.45 | 0.10787 | 0.001 | 4.176
9 | 0.477 | 0.11002 | 0.001 | 4.332
9.5 | 0.503 | 0.11288 | 0.001 | 4.454
10 | 0.53 | 0.12247 | 0.001 | 4.324
10.5 | 0.556 | 0.12421 | 0.001 | 4.473
11 | 0.582 | 0.12737 | 0.001 | 4.567
11.5 | 0.609 | 0.13782 | 0.001 | 4.417
12 | 0.635 | 0.14212 | 0.001 | 4.465
12.5 | 0.66 | 0.14508 | 0.001 | 4.553
13 | 0.686 | 0.15281 | 0.001 | 4.491
13.5 | 0.712 | 0.1577 | 0.001 | 4.518
14 | 0.739 | 0.16155 | 0.001 | 4.577
14.5 | 0.765 | 0.16561 | 0.001 | 4.619
15 | 0.791 | 0.16978 | 0.001 | 4.656
15.5 | 0.816 | 0.17611 | 0.001 | 4.635
16 | 0.843 | 0.18414 | 0.001 | 4.576
16.5 | 0.869 | 0.19497 | 0.002 | 4.459
17 | 0.895 | 0.19918 | 0.002 | 4.492
17.5 | 0.92 | 0.19931 | 0.002 | 4.615
18 | 0.945 | 0.20497 | 0.002 | 4.611
18.5 | 0.971 | 0.21178 | 0.002 | 4.584
19 | 0.998 | 0.22453 | 0.002 | 4.445
19.5 | 1.023 | 0.22527 | 0.002 | 4.542
20 | 1.048 | 0.22977 | 0.002 | 4.561

## 32. Re 500k Mach 0.50 (2)
BIGFOIL.COM POLAR EXPORT
HT12
HT12 |  |  |  | Cl Max: | 1.1127 | at alpha= | 19.5 | deg
XFOIL ncrit=9 |  |  |  | L/D Max: | 41.412 | at alpha= | 3 | deg
Re: | 500000 |  |  | Cd Min: | 0.30372 | at alpha= | 19.5 | deg
Mach: | 0.5 |  |  | Cl=0 at alpha= | -0.00076336 | deg
|  |  |  | @ Cl=0.1, Cd= | 0.0057895
|  |  |  | @ Cl=0.4, Cd= | 0.0096686
|  |  |  | @ Cl=0.6, Cd= | 0.018955
alpha (deg) | Cl | Cd | Cm | Cl/Cd
-19.5 | -1.1125 | 0.30306 | 0.1508 | -3.6709
-19 | -1.0909 | 0.29462 | 0.1456 | -3.7027
-18.5 | -1.0687 | 0.2858 | 0.1402 | -3.7393
-18 | -1.0462 | 0.27684 | 0.1348 | -3.7791
-17.5 | -1.0227 | 0.26772 | 0.1289 | -3.82
-17 | -1.0002 | 0.25902 | 0.1224 | -3.8615
-16.5 | -0.9791 | 0.25033 | 0.1163 | -3.9112
-16 | -0.9582 | 0.24077 | 0.1111 | -3.9797
-15.5 | -0.9374 | 0.23141 | 0.1087 | -4.0508
-15 | -0.9169 | 0.22304 | 0.1043 | -4.1109
-14.5 | -0.8965 | 0.21441 | 0.0998 | -4.1812
-14 | -0.8763 | 0.2059 | 0.0928 | -4.2559
-13.5 | -0.8594 | 0.19738 | 0.087 | -4.354
-13 | -0.8423 | 0.18847 | 0.0823 | -4.4691
-12.5 | -0.8246 | 0.17815 | 0.0807 | -4.6287
-12 | -0.808 | 0.16999 | 0.0779 | -4.7532
-11.5 | -0.7927 | 0.16167 | 0.0745 | -4.9032
-11 | -0.7791 | 0.15309 | 0.0708 | -5.0892
-10.5 | -0.7688 | 0.14426 | 0.064 | -5.3293
-10 | -0.7582 | 0.13521 | 0.0595 | -5.6076
-9.5 | -0.7487 | 0.12601 | 0.0555 | -5.9416
-9 | -0.7425 | 0.11726 | 0.0556 | -6.3321
-8.5 | -0.7347 | 0.10891 | 0.0524 | -6.7459
-8 | -0.7288 | 0.10022 | 0.0484 | -7.272
-7.5 | -0.7249 | 0.09111 | 0.0436 | -7.9563
-7 | -0.7295 | 0.07932 | 0.0363 | -9.1969
-6.5 | -0.7286 | 0.06867 | 0.0267 | -10.6102
-6 | -0.7134 | 0.05475 | 0.0107 | -13.0301
-5.5 | -0.6879 | 0.03893 | -0.0028 | -17.6702
-5 | -0.649 | 0.0261 | -0.0085 | -24.8659
-4.5 | -0.5926 | 0.0179 | -0.0089 | -33.1061
-4 | -0.5281 | 0.01315 | -0.0075 | -40.1597
-3.5 | -0.4602 | 0.01121 | -0.0059 | -41.0526
-3 | -0.3927 | 0.00948 | -0.0048 | -41.4241
-2.5 | -0.3252 | 0.00843 | -0.004 | -38.5765
-2 | -0.2589 | 0.0075 | -0.0035 | -34.52
-1.5 | -0.1929 | 0.00683 | -0.003 | -28.243
-1 | -0.1275 | 0.00624 | -0.0026 | -20.4327
-0.5 | -0.0654 | 0.00523 | -0.0016 | -12.5048
0 | 0.0001 | 0.00436 | 0 | 0.022936
0.5 | 0.0656 | 0.00523 | 0.0017 | 12.543
1 | 0.1277 | 0.00624 | 0.0026 | 20.4647
1.5 | 0.1931 | 0.00684 | 0.003 | 28.231
2 | 0.2591 | 0.0075 | 0.0035 | 34.5467
2.5 | 0.3255 | 0.00843 | 0.004 | 38.6121
3 | 0.393 | 0.00949 | 0.0048 | 41.412
3.5 | 0.4604 | 0.01121 | 0.0059 | 41.0705
4 | 0.5284 | 0.01316 | 0.0075 | 40.152
4.5 | 0.5929 | 0.01792 | 0.0089 | 33.0859
5 | 0.6493 | 0.02614 | 0.0085 | 24.8393
5.5 | 0.6881 | 0.03902 | 0.0027 | 17.6345
6 | 0.7136 | 0.05485 | -0.0109 | 13.01
6.5 | 0.7289 | 0.06877 | -0.0268 | 10.5991
7 | 0.7299 | 0.0794 | -0.0364 | 9.1927
7.5 | 0.7254 | 0.0912 | -0.0438 | 7.9539
8 | 0.7294 | 0.1003 | -0.0485 | 7.2722
8.5 | 0.7354 | 0.10899 | -0.0525 | 6.7474
9 | 0.7433 | 0.11734 | -0.0558 | 6.3346
9.5 | 0.7495 | 0.1261 | -0.0557 | 5.9437
10 | 0.759 | 0.13531 | -0.0597 | 5.6093
10.5 | 0.7695 | 0.14435 | -0.0642 | 5.3308
11 | 0.7799 | 0.15318 | -0.0709 | 5.0914
11.5 | 0.7935 | 0.16177 | -0.0746 | 4.9051
12 | 0.8087 | 0.17009 | -0.0781 | 4.7545
12.5 | 0.8253 | 0.17827 | -0.0809 | 4.6295
13 | 0.8429 | 0.18859 | -0.0824 | 4.4695
13.5 | 0.8599 | 0.19751 | -0.0871 | 4.3537
14 | 0.8768 | 0.20604 | -0.093 | 4.2555
14.5 | 0.8971 | 0.21459 | -0.0999 | 4.1805
15 | 0.9174 | 0.22323 | -0.1044 | 4.1097
15.5 | 0.9379 | 0.23162 | -0.1087 | 4.0493
16 | 0.9587 | 0.24112 | -0.1111 | 3.976
16.5 | 0.9794 | 0.25061 | -0.1164 | 3.9081
17 | 1.0005 | 0.25935 | -0.1225 | 3.8577
17.5 | 1.023 | 0.26813 | -0.129 | 3.8153
18 | 1.0465 | 0.2773 | -0.1348 | 3.7739
18.5 | 1.0689 | 0.2863 | -0.1402 | 3.7335
19 | 1.0912 | 0.29522 | -0.1457 | 3.6962
19.5 | 1.1127 | 0.30372 | -0.1508 | 3.6636

## 33. Re 750k Mach 0.00 (1)
BIGFOIL.COM POLAR EXPORT
HT12
HT12 |  |  |  | Cl Max: | 0.599 | at alpha= | 9 | deg
JavaFoil+Calcfoil stall+Eppler ext transition |  |  |  | L/D Max: | 46.416 | at alpha= | 5.5 | deg
Re: | 750000 |  |  | Cd Min: | 0.00599 | at alpha= | 0 | deg
Mach: | 0 |  |  | Cl=0 at alpha= | 0 | deg
|  |  |  | @ Cl=0.1, Cd= | 0.007369
|  |  |  | @ Cl=0.4, Cd= | 0.011316
|  |  |  | @ Cl=0.6, Cd= | 0.12375
alpha (deg) | Cl | Cd | Cm | Cl/Cd
-14 | -0.432 | 0.12273 | -0.001 | -3.521
-13.5 | -0.457 | 0.11542 | -0.001 | -3.961
-13 | -0.482 | 0.10994 | -0.001 | -4.386
-12.5 | -0.506 | 0.10328 | -0.001 | -4.897
-12 | -0.526 | 0.09705 | -0.001 | -5.425
-11.5 | -0.546 | 0.0917 | -0.001 | -5.952
-11 | -0.563 | 0.087 | -0.001 | -6.472
-10.5 | -0.578 | 0.08126 | -0.001 | -7.108
-10 | -0.589 | 0.07521 | -0.001 | -7.828
-9.5 | -0.596 | 0.07061 | -0.001 | -8.441
-9 | -0.599 | 0.06591 | 0 | -9.085
-8.5 | -0.597 | 0.06093 | 0 | -9.793
-8 | -0.589 | 0.05654 | 0 | -10.425
-7.5 | -0.577 | 0.05293 | 0 | -10.902
-7 | -0.559 | 0.04932 | 0 | -11.344
-6.5 | -0.537 | 0.04591 | 0 | -11.691
-6 | -0.511 | 0.04262 | 0 | -11.981
-5.5 | -0.593 | 0.01278 | -0.001 | -46.356
-5 | -0.548 | 0.01239 | -0.001 | -44.202
-4.5 | -0.499 | 0.01202 | -0.001 | -41.546
-4 | -0.448 | 0.01164 | -0.001 | -38.535
-3.5 | -0.395 | 0.01128 | -0.001 | -35.053
-3 | -0.341 | 0.01092 | 0 | -31.208
-2.5 | -0.285 | 0.01024 | 0 | -27.842
-2 | -0.229 | 0.00916 | 0 | -24.943
-1.5 | -0.172 | 0.00872 | 0 | -19.697
-1 | -0.115 | 0.00785 | 0 | -14.588
-0.5 | -0.057 | 0.006 | 0 | -9.546
0 | 0 | 0.00599 | 0 | 0.012
0.5 | 0.057 | 0.00599 | 0 | 9.583
1 | 0.115 | 0.00785 | 0 | 14.615
1.5 | 0.172 | 0.00871 | 0 | 19.736
2 | 0.229 | 0.00917 | 0 | 24.968
2.5 | 0.285 | 0.01024 | 0 | 27.869
3 | 0.341 | 0.01092 | 0 | 31.245
3.5 | 0.396 | 0.01129 | 0.001 | 35.076
4 | 0.449 | 0.01164 | 0.001 | 38.574
4.5 | 0.5 | 0.01202 | 0.001 | 41.591
5 | 0.548 | 0.01239 | 0.001 | 44.242
5.5 | 0.593 | 0.01278 | 0.001 | 46.416
6 | 0.51 | 0.04274 | 0 | 11.942
6.5 | 0.537 | 0.04597 | 0 | 11.683
7 | 0.56 | 0.04933 | 0 | 11.342
7.5 | 0.577 | 0.05293 | 0 | 10.903
8 | 0.59 | 0.05675 | 0 | 10.389
8.5 | 0.597 | 0.06111 | 0 | 9.765
9 | 0.599 | 0.06592 | 0 | 9.084
9.5 | 0.596 | 0.07052 | 0 | 8.45
10 | 0.589 | 0.07568 | 0.001 | 7.78
10.5 | 0.578 | 0.08131 | 0.001 | 7.103
11 | 0.563 | 0.08595 | 0.001 | 6.55
11.5 | 0.546 | 0.09197 | 0.001 | 5.934
12 | 0.527 | 0.09864 | 0.001 | 5.338
12.5 | 0.506 | 0.10328 | 0.001 | 4.896
13 | 0.482 | 0.1109 | 0.001 | 4.348
13.5 | 0.457 | 0.117 | 0.001 | 3.906
14 | 0.432 | 0.12375 | 0.001 | 3.492

## 34. Re 750k Mach 0.00 (2)
BIGFOIL.COM POLAR EXPORT
HT12
HT12 |  |  |  | Cl Max: | 0.8317 | at alpha= | 8 | deg
XFOIL ncrit=9 |  |  |  | L/D Max: | 52.5071 | at alpha= | 5 | deg
Re: | 750000 |  |  | Cd Min: | 0.03904 | at alpha= | 8 | deg
Mach: | 0 |  |  | Cl=0 at alpha= | -99 | deg
|  |  |  | @ Cl=0.1, Cd= | 0.0049556
|  |  |  | @ Cl=0.4, Cd= | 0.0082465
|  |  |  | @ Cl=0.6, Cd= | 0.012027
alpha (deg) | Cl | Cd | Cm | Cl/Cd
0 | 0.0001 | 0.00352 | 0 | 0.028409
0.5 | 0.0561 | 0.00403 | 0.0009 | 13.9206
1 | 0.1078 | 0.00512 | 0.0019 | 21.0547
1.5 | 0.1633 | 0.00568 | 0.0019 | 28.75
2 | 0.2192 | 0.00615 | 0.0019 | 35.6423
2.5 | 0.2749 | 0.00672 | 0.0019 | 40.9077
3 | 0.3306 | 0.00741 | 0.0019 | 44.6154
3.5 | 0.3863 | 0.00807 | 0.002 | 47.8686
4 | 0.4422 | 0.00879 | 0.0022 | 50.3072
4.5 | 0.4976 | 0.00974 | 0.0024 | 51.0883
5 | 0.5529 | 0.01053 | 0.0027 | 52.5071
5.5 | 0.6067 | 0.01224 | 0.003 | 49.567
6 | 0.6607 | 0.01365 | 0.0034 | 48.4029
6.5 | 0.7138 | 0.01525 | 0.0038 | 46.8066
7 | 0.76 | 0.0211 | 0.0043 | 36.019
7.5 | 0.8093 | 0.02402 | 0.0047 | 33.6928
8 | 0.8317 | 0.03904 | 0.0026 | 21.3038

## 35. Re 750k Mach 0.10 (1)
BIGFOIL.COM POLAR EXPORT
HT12
HT12 |  |  |  | Cl Max: | 0.595 | at alpha= | 5.5 | deg
JavaFoil+Calcfoil stall+Eppler ext transition |  |  |  | L/D Max: | 46.443 | at alpha= | 5.5 | deg
Re: | 750000 |  |  | Cd Min: | 0.00599 | at alpha= | 0 | deg
Mach: | 0.1 |  |  | Cl=0 at alpha= | 0 | deg
|  |  |  | @ Cl=0.1, Cd= | 0.0073705
|  |  |  | @ Cl=0.4, Cd= | 0.011324
|  |  |  | @ Cl=0.6, Cd= | 0.08176
alpha (deg) | Cl | Cd | Cm | Cl/Cd
-10.5 | -0.558 | 0.08078 | -0.001 | -6.91
-10 | -0.573 | 0.07715 | -0.001 | -7.426
-9.5 | -0.584 | 0.07177 | -0.001 | -8.132
-9 | -0.589 | 0.06619 | 0 | -8.906
-8.5 | -0.59 | 0.06174 | 0 | -9.557
-8 | -0.585 | 0.05712 | 0 | -10.244
-7.5 | -0.575 | 0.05322 | 0 | -10.797
-7 | -0.558 | 0.04956 | 0 | -11.268
-6.5 | -0.537 | 0.04619 | 0 | -11.626
-6 | -0.512 | 0.04269 | 0 | -11.989
-5.5 | -0.594 | 0.01282 | -0.001 | -46.37
-5 | -0.55 | 0.01244 | -0.001 | -44.179
-4.5 | -0.501 | 0.01205 | -0.001 | -41.595
-4 | -0.45 | 0.01167 | -0.001 | -38.596
-3.5 | -0.397 | 0.01131 | -0.001 | -35.137
-3 | -0.342 | 0.01094 | 0 | -31.296
-2.5 | -0.286 | 0.01026 | 0 | -27.921
-2 | -0.23 | 0.00918 | 0 | -25.014
-1.5 | -0.173 | 0.00874 | 0 | -19.732
-1 | -0.115 | 0.00786 | 0 | -14.646
-0.5 | -0.058 | 0.006 | 0 | -9.589
0 | 0 | 0.00599 | 0 | 0.012
0.5 | 0.058 | 0.006 | 0 | 9.627
1 | 0.115 | 0.00786 | 0 | 14.673
1.5 | 0.173 | 0.00874 | 0 | 19.766
2 | 0.23 | 0.00918 | 0 | 25.039
2.5 | 0.287 | 0.01026 | 0 | 27.941
3 | 0.343 | 0.01096 | 0 | 31.278
3.5 | 0.398 | 0.01131 | 0.001 | 35.161
4 | 0.451 | 0.01167 | 0.001 | 38.639
4.5 | 0.502 | 0.01205 | 0.001 | 41.641
5 | 0.55 | 0.01243 | 0.001 | 44.263
5.5 | 0.595 | 0.01281 | 0.001 | 46.443
6 | 0.512 | 0.0428 | 0 | 11.953
6.5 | 0.537 | 0.04615 | 0 | 11.635
7 | 0.558 | 0.04958 | 0 | 11.264
7.5 | 0.575 | 0.0532 | 0 | 10.801
8 | 0.585 | 0.05702 | 0 | 10.264
8.5 | 0.59 | 0.06151 | 0 | 9.593
9 | 0.589 | 0.06572 | 0 | 8.969
9.5 | 0.584 | 0.07208 | 0.001 | 8.096
10 | 0.573 | 0.07692 | 0.001 | 7.448
10.5 | 0.558 | 0.08176 | 0.001 | 6.827

## 36. Re 750k Mach 0.10 (2)
BIGFOIL.COM POLAR EXPORT
HT12
HT12 |  |  |  | Cl Max: | 1.0102 | at alpha= | 20 | deg
XFOIL ncrit=9 |  |  |  | L/D Max: | 52.3026 | at alpha= | 5 | deg
Re: | 750000 |  |  | Cd Min: | 0.27741 | at alpha= | 20 | deg
Mach: | 0.1 |  |  | Cl=0 at alpha= | -0.00089445 | deg
|  |  |  | @ Cl=0.1, Cd= | 0.0049785
|  |  |  | @ Cl=0.4, Cd= | 0.0082787
|  |  |  | @ Cl=0.6, Cd= | 0.012053
alpha (deg) | Cl | Cd | Cm | Cl/Cd
-20 | -1.0098 | 0.27661 | 0.1287 | -3.6506
-19.5 | -0.9949 | 0.26926 | 0.1254 | -3.6949
-19 | -0.9788 | 0.263 | 0.1214 | -3.7217
-18.5 | -0.9622 | 0.25638 | 0.1172 | -3.753
-18 | -0.9455 | 0.24944 | 0.113 | -3.7905
-17.5 | -0.9285 | 0.24202 | 0.1088 | -3.8365
-17 | -0.9111 | 0.23413 | 0.1038 | -3.8914
-16.5 | -0.8956 | 0.22635 | 0.0989 | -3.9567
-16 | -0.8808 | 0.21855 | 0.0945 | -4.0302
-15.5 | -0.8686 | 0.2093 | 0.0905 | -4.15
-15 | -0.854 | 0.20288 | 0.0884 | -4.2094
-14.5 | -0.84 | 0.19603 | 0.0851 | -4.2851
-14 | -0.8271 | 0.18848 | 0.0817 | -4.3883
-13.5 | -0.8148 | 0.17969 | 0.0768 | -4.5345
-13 | -0.8046 | 0.17127 | 0.0724 | -4.6978
-12.5 | -0.7955 | 0.16269 | 0.0687 | -4.8897
-12 | -0.7877 | 0.15379 | 0.0652 | -5.1219
-11.5 | -0.7889 | 0.14351 | 0.0624 | -5.4972
-11 | -0.7806 | 0.1363 | 0.0602 | -5.7271
-10.5 | -0.7742 | 0.12851 | 0.0573 | -6.0244
-10 | -0.7702 | 0.12002 | 0.0538 | -6.4173
-9.5 | -0.7693 | 0.11016 | 0.0489 | -6.9835
-9 | -0.7648 | 0.0999 | 0.0426 | -7.6557
-8.5 | -0.7681 | 0.089 | 0.036 | -8.6303
-8 | -0.8061 | 0.05273 | 0.0047 | -15.2873
-7.5 | -0.8107 | 0.02637 | -0.005 | -30.7433
-7 | -0.7643 | 0.02169 | -0.0047 | -35.2374
-6.5 | -0.7181 | 0.01566 | -0.0042 | -45.8557
-6 | -0.6647 | 0.01394 | -0.0038 | -47.6829
-5.5 | -0.6105 | 0.0124 | -0.0033 | -49.2339
-5 | -0.5563 | 0.01063 | -0.0029 | -52.333
-4.5 | -0.5006 | 0.00979 | -0.0025 | -51.1338
-4 | -0.4447 | 0.00883 | -0.0023 | -50.3624
-3.5 | -0.3885 | 0.00813 | -0.0021 | -47.786
-3 | -0.3324 | 0.00743 | -0.002 | -44.7376
-2 | -0.2202 | 0.00617 | -0.002 | -35.6888
-1.5 | -0.1641 | 0.0057 | -0.0019 | -28.7895
-1 | -0.1082 | 0.00514 | -0.0019 | -21.0506
-0.5 | -0.0558 | 0.00408 | -0.001 | -13.6765
0 | 0.0001 | 0.00352 | 0 | 0.028409
0.5 | 0.056 | 0.00408 | 0.001 | 13.7255
1 | 0.1084 | 0.00515 | 0.0019 | 21.0485
1.5 | 0.1643 | 0.0057 | 0.0019 | 28.8246
2 | 0.2204 | 0.00618 | 0.002 | 35.6634
2.5 | 0.2765 | 0.00676 | 0.002 | 40.9024
3 | 0.3326 | 0.00743 | 0.002 | 44.7645
3.5 | 0.3887 | 0.00814 | 0.0021 | 47.7518
4 | 0.4449 | 0.00883 | 0.0023 | 50.3851
4.5 | 0.5008 | 0.00979 | 0.0025 | 51.1542
5 | 0.5565 | 0.01064 | 0.0029 | 52.3026
5.5 | 0.6107 | 0.0124 | 0.0033 | 49.25
6 | 0.665 | 0.01396 | 0.0038 | 47.6361
6.5 | 0.7184 | 0.01569 | 0.0042 | 45.7871
7 | 0.7646 | 0.02171 | 0.0047 | 35.2188
7.5 | 0.8109 | 0.02645 | 0.005 | 30.6578
9 | 0.7654 | 0.10001 | -0.0428 | 7.6532
9.5 | 0.77 | 0.1103 | -0.0491 | 6.981
10 | 0.771 | 0.12011 | -0.0539 | 6.4191
10.5 | 0.7751 | 0.1286 | -0.0575 | 6.0272
11 | 0.7815 | 0.13642 | -0.0604 | 5.7286
11.5 | 0.7898 | 0.1436 | -0.0625 | 5.5
12 | 0.7886 | 0.15393 | -0.0654 | 5.1231
12.5 | 0.7964 | 0.16281 | -0.0689 | 4.8916
13 | 0.8055 | 0.17141 | -0.0726 | 4.6993
13.5 | 0.8157 | 0.17985 | -0.077 | 4.5354
14 | 0.828 | 0.18866 | -0.0819 | 4.3888
14.5 | 0.8409 | 0.19621 | -0.0853 | 4.2857
15 | 0.8549 | 0.20311 | -0.0885 | 4.209
15.5 | 0.8672 | 0.21076 | -0.0905 | 4.1146
16 | 0.8815 | 0.21885 | -0.0947 | 4.0279
16.5 | 0.8963 | 0.22668 | -0.0991 | 3.954
17 | 0.9118 | 0.23455 | -0.104 | 3.8874
17.5 | 0.9292 | 0.24247 | -0.1089 | 3.8322
18 | 0.9461 | 0.24994 | -0.1132 | 3.7853
18.5 | 0.9628 | 0.25694 | -0.1174 | 3.7472
19 | 0.9793 | 0.26365 | -0.1216 | 3.7144
19.5 | 0.9954 | 0.26998 | -0.1256 | 3.6869
20 | 1.0102 | 0.27741 | -0.1287 | 3.6415

## 37. Re 750k Mach 0.25 (1)
BIGFOIL.COM POLAR EXPORT
HT12
HT12 |  |  |  | Cl Max: | 0.56 | at alpha= | 5 | deg
JavaFoil+Calcfoil stall+Eppler ext transition |  |  |  | L/D Max: | 44.206 | at alpha= | 5 | deg
Re: | 750000 |  |  | Cd Min: | 0.00601 | at alpha= | 0 | deg
Mach: | 0.25 |  |  | Cl=0 at alpha= | 0 | deg
|  |  |  | @ Cl=0.1, Cd= | 0.0073115
|  |  |  | @ Cl=0.4, Cd= | 0.011406
|  |  |  | @ Cl=0.6, Cd= | 0.08169
alpha (deg) | Cl | Cd | Cm | Cl/Cd
-10 | -0.432 | 0.08194 | -0.001 | -5.268
-9.5 | -0.473 | 0.07578 | -0.001 | -6.248
-9 | -0.507 | 0.06995 | -0.001 | -7.251
-8.5 | -0.532 | 0.06612 | 0 | -8.04
-8 | -0.546 | 0.05988 | 0 | -9.125
-7.5 | -0.551 | 0.05527 | 0 | -9.975
-7 | -0.547 | 0.05102 | 0 | -10.72
-6.5 | -0.534 | 0.04748 | 0 | -11.243
-6 | -0.513 | 0.04411 | 0 | -11.629
-5.5 | -0.488 | 0.03971 | 0 | -12.291
-5 | -0.56 | 0.01267 | -0.001 | -44.183
-4.5 | -0.512 | 0.01224 | -0.001 | -41.856
-4 | -0.461 | 0.01185 | -0.001 | -38.947
-3.5 | -0.408 | 0.01146 | -0.001 | -35.575
-3 | -0.351 | 0.01106 | 0 | -31.784
-2.5 | -0.294 | 0.01045 | 0 | -28.152
-2 | -0.236 | 0.0093 | 0 | -25.374
-1.5 | -0.177 | 0.00887 | 0 | -19.975
-1 | -0.118 | 0.00791 | 0 | -14.946
-0.5 | -0.059 | 0.00602 | 0 | -9.823
0 | 0 | 0.00601 | 0 | 0.013
0.5 | 0.059 | 0.00602 | 0 | 9.862
1 | 0.119 | 0.00791 | 0 | 14.975
1.5 | 0.178 | 0.00888 | 0 | 20
2 | 0.236 | 0.0093 | 0 | 25.394
2.5 | 0.294 | 0.01045 | 0 | 28.176
3 | 0.352 | 0.01108 | 0 | 31.757
3.5 | 0.408 | 0.01146 | 0.001 | 35.602
4 | 0.462 | 0.01185 | 0.001 | 38.988
4.5 | 0.513 | 0.01224 | 0.001 | 41.901
5 | 0.56 | 0.01267 | 0.001 | 44.206
5.5 | 0.486 | 0.04045 | 0 | 12.025
6 | 0.513 | 0.04414 | 0 | 11.622
6.5 | 0.534 | 0.04744 | 0 | 11.254
7 | 0.547 | 0.05104 | 0 | 10.715
7.5 | 0.551 | 0.05537 | 0 | 9.957
8 | 0.546 | 0.05991 | 0 | 9.12
8.5 | 0.532 | 0.065 | 0 | 8.177
9 | 0.507 | 0.07005 | 0.001 | 7.239
9.5 | 0.473 | 0.07577 | 0.001 | 6.247
10 | 0.432 | 0.08169 | 0.001 | 5.282

## 38. Re 750k Mach 0.25 (2)
BIGFOIL.COM POLAR EXPORT
HT12
HT12 |  |  |  | Cl Max: | 1.0155 | at alpha= | 19.5 | deg
XFOIL ncrit=9 |  |  |  | L/D Max: | 50.7835 | at alpha= | 4.5 | deg
Re: | 750000 |  |  | Cd Min: | 0.2756 | at alpha= | 19.5 | deg
Mach: | 0.25 |  |  | Cl=0 at alpha= | -0.00089445 | deg
|  |  |  | @ Cl=0.1, Cd= | 0.0050863
|  |  |  | @ Cl=0.4, Cd= | 0.0082875
|  |  |  | @ Cl=0.6, Cd= | 0.012454
alpha (deg) | Cl | Cd | Cm | Cl/Cd
-19.5 | -1.0151 | 0.27487 | 0.1302 | -3.693
-19 | -0.9979 | 0.26824 | 0.1258 | -3.7202
-18.5 | -0.9802 | 0.26122 | 0.1214 | -3.7524
-18 | -0.9623 | 0.25387 | 0.117 | -3.7905
-17.5 | -0.9434 | 0.24593 | 0.1121 | -3.8361
-17 | -0.9257 | 0.23806 | 0.107 | -3.8885
-16.5 | -0.9092 | 0.23015 | 0.102 | -3.9505
-16 | -0.8931 | 0.22219 | 0.0975 | -4.0195
-15.5 | -0.879 | 0.21349 | 0.0945 | -4.1173
-15 | -0.8634 | 0.20672 | 0.0915 | -4.1767
-14.5 | -0.8482 | 0.19944 | 0.0879 | -4.2529
-14 | -0.8337 | 0.19147 | 0.0841 | -4.3542
-13.5 | -0.8207 | 0.18262 | 0.0786 | -4.494
-13 | -0.8088 | 0.17426 | 0.0744 | -4.6413
-12.5 | -0.7983 | 0.16565 | 0.0707 | -4.8192
-12 | -0.7942 | 0.15569 | 0.0679 | -5.1012
-11.5 | -0.7837 | 0.14842 | 0.0658 | -5.2803
-11 | -0.7751 | 0.1407 | 0.063 | -5.5089
-10.5 | -0.7684 | 0.1325 | 0.0599 | -5.7992
-10 | -0.7637 | 0.12347 | 0.0559 | -6.1853
-9.5 | -0.7576 | 0.11357 | 0.0502 | -6.6708
-9 | -0.756 | 0.10375 | 0.0455 | -7.2867
-8.5 | -0.7567 | 0.09358 | 0.0402 | -8.0861
-7.5 | -0.7866 | 0.05128 | 0.0045 | -15.3393
-7 | -0.7778 | 0.03069 | -0.0053 | -25.3438
-6.5 | -0.7408 | 0.01996 | -0.0062 | -37.1142
-6 | -0.6882 | 0.01616 | -0.0056 | -42.5866
-5.5 | -0.6324 | 0.0137 | -0.0048 | -46.1606
-5 | -0.5759 | 0.01153 | -0.004 | -49.948
-4.5 | -0.5183 | 0.01021 | -0.0035 | -50.764
-4 | -0.4602 | 0.00908 | -0.003 | -50.6828
-3.5 | -0.4017 | 0.00831 | -0.0026 | -48.3394
-3 | -0.3433 | 0.00762 | -0.0023 | -45.0525
-2.5 | -0.2852 | 0.00692 | -0.0022 | -41.2139
-2 | -0.2272 | 0.00629 | -0.0022 | -36.1208
-1.5 | -0.1692 | 0.00579 | -0.0021 | -29.2228
-1 | -0.1114 | 0.00528 | -0.002 | -21.0985
-0.5 | -0.0558 | 0.00434 | -0.0015 | -12.8571
0 | 0.0001 | 0.00353 | 0 | 0.028329
0.5 | 0.0559 | 0.00435 | 0.0015 | 12.8506
1 | 0.1116 | 0.00528 | 0.002 | 21.1364
1.5 | 0.1694 | 0.0058 | 0.0021 | 29.2069
2 | 0.2274 | 0.00629 | 0.0022 | 36.1526
2.5 | 0.2854 | 0.00693 | 0.0022 | 41.1833
3 | 0.3435 | 0.00762 | 0.0023 | 45.0787
3.5 | 0.4019 | 0.00831 | 0.0026 | 48.3634
4 | 0.4604 | 0.00908 | 0.003 | 50.7048
4.5 | 0.5185 | 0.01021 | 0.0035 | 50.7835
5 | 0.5761 | 0.01154 | 0.004 | 49.922
5.5 | 0.6326 | 0.0137 | 0.0048 | 46.1752
6 | 0.6885 | 0.01619 | 0.0056 | 42.5263
6.5 | 0.7411 | 0.01998 | 0.0062 | 37.0921
7 | 0.7779 | 0.03079 | 0.0052 | 25.2647
7.5 | 0.767 | 0.06778 | -0.0175 | 11.316
9 | 0.7566 | 0.10386 | -0.0457 | 7.2848
9.5 | 0.7584 | 0.11367 | -0.0503 | 6.6719
10 | 0.7644 | 0.12361 | -0.0562 | 6.184
10.5 | 0.7692 | 0.1326 | -0.0601 | 5.8009
11 | 0.776 | 0.14081 | -0.0632 | 5.511
11.5 | 0.7847 | 0.14852 | -0.066 | 5.2835
12 | 0.7952 | 0.15576 | -0.068 | 5.1053
12.5 | 0.7992 | 0.16577 | -0.0709 | 4.8211
13 | 0.8097 | 0.1744 | -0.0746 | 4.6428
13.5 | 0.8216 | 0.18277 | -0.0787 | 4.4953
14 | 0.8346 | 0.19166 | -0.0843 | 4.3546
14.5 | 0.849 | 0.19963 | -0.0881 | 4.2529
15 | 0.8642 | 0.20695 | -0.0917 | 4.1759
15.5 | 0.8797 | 0.21369 | -0.0946 | 4.1167
16 | 0.8938 | 0.22249 | -0.0977 | 4.0173
16.5 | 0.9098 | 0.23048 | -0.1022 | 3.9474
17 | 0.9262 | 0.23846 | -0.1072 | 3.8841
17.5 | 0.944 | 0.24638 | -0.1123 | 3.8315
18 | 0.9628 | 0.25438 | -0.1171 | 3.7849
18.5 | 0.9807 | 0.26178 | -0.1215 | 3.7463
19 | 0.9983 | 0.2689 | -0.126 | 3.7125
19.5 | 1.0155 | 0.2756 | -0.1303 | 3.6847

## 39. Re 750k Mach 0.50 (1)
BIGFOIL.COM POLAR EXPORT
HT12
HT12 |  |  |  | Cl Max: | 1.048 | at alpha= | 20 | deg
JavaFoil+Calcfoil stall+Eppler ext transition |  |  |  | L/D Max: | 39.586 | at alpha= | 4 | deg
Re: | 750000 |  |  | Cd Min: | 0.0061 | at alpha= | 0 | deg
Mach: | 0.5 |  |  | Cl=0 at alpha= | 0 | deg
|  |  |  | @ Cl=0.1, Cd= | 0.0084694
|  |  |  | @ Cl=0.4, Cd= | 0.060603
|  |  |  | @ Cl=0.6, Cd= | 0.12394
alpha (deg) | Cl | Cd | Cm | Cl/Cd
-20 | -1.048 | 0.21106 | -0.002 | -4.965
-19.5 | -1.023 | 0.2068 | -0.002 | -4.948
-19 | -0.998 | 0.20101 | -0.002 | -4.966
-18.5 | -0.971 | 0.19323 | -0.002 | -5.024
-18 | -0.945 | 0.18674 | -0.002 | -5.062
-17.5 | -0.92 | 0.18255 | -0.002 | -5.039
-17 | -0.895 | 0.17665 | -0.002 | -5.064
-16.5 | -0.869 | 0.17274 | -0.002 | -5.032
-16 | -0.843 | 0.16942 | -0.001 | -4.976
-15.5 | -0.816 | 0.1605 | -0.001 | -5.086
-15 | -0.791 | 0.15848 | -0.001 | -4.988
-14.5 | -0.765 | 0.15427 | -0.001 | -4.959
-14 | -0.739 | 0.1459 | -0.001 | -5.067
-13.5 | -0.713 | 0.1427 | -0.001 | -4.994
-13 | -0.686 | 0.13591 | -0.001 | -5.049
-12.5 | -0.66 | 0.13277 | -0.001 | -4.974
-12 | -0.635 | 0.12904 | -0.001 | -4.918
-11.5 | -0.609 | 0.12529 | -0.001 | -4.86
-11 | -0.582 | 0.11813 | -0.001 | -4.924
-10.5 | -0.556 | 0.11507 | -0.001 | -4.829
-10 | -0.53 | 0.11166 | -0.001 | -4.742
-9.5 | -0.503 | 0.10385 | -0.001 | -4.842
-9 | -0.477 | 0.10139 | -0.001 | -4.701
-8.5 | -0.45 | 0.09902 | -0.001 | -4.549
-8 | -0.424 | 0.0697 | -0.001 | -6.081
-7.5 | -0.398 | 0.05993 | -0.001 | -6.634
-7 | -0.371 | 0.0628 | 0 | -5.908
-6.5 | -0.345 | 0.05342 | 0 | -6.451
-6 | -0.318 | 0.05181 | 0 | -6.139
-5.5 | -0.292 | 0.04692 | 0 | -6.216
-5 | -0.445 | 0.04299 | 0 | -10.354
-4.5 | -0.436 | 0.03884 | 0 | -11.222
-4 | -0.503 | 0.01272 | -0.001 | -39.494
-3.5 | -0.45 | 0.01216 | -0.001 | -37.001
-3 | -0.39 | 0.01166 | -0.001 | -33.467
-2.5 | -0.328 | 0.01117 | 0 | -29.352
-2 | -0.263 | 0.01012 | 0 | -26.03
-1.5 | -0.198 | 0.00934 | 0 | -21.197
-1 | -0.132 | 0.00892 | 0 | -14.818
-0.5 | -0.066 | 0.00798 | 0 | -8.285
0 | 0 | 0.0061 | 0 | 0.014
0.5 | 0.066 | 0.00798 | 0 | 8.312
1 | 0.132 | 0.00893 | 0 | 14.832
1.5 | 0.198 | 0.00933 | 0 | 21.255
2 | 0.264 | 0.01013 | 0 | 26.027
2.5 | 0.328 | 0.01115 | 0 | 29.437
3 | 0.391 | 0.01165 | 0.001 | 33.532
3.5 | 0.45 | 0.01217 | 0.001 | 37.001
4 | 0.503 | 0.01271 | 0.001 | 39.586
4.5 | 0.436 | 0.03884 | 0 | 11.221
5 | 0.445 | 0.04285 | 0 | 10.387
5.5 | 0.292 | 0.04692 | 0 | 6.217
6 | 0.318 | 0.05182 | 0 | 6.14
6.5 | 0.345 | 0.05339 | 0 | 6.457
7 | 0.371 | 0.06351 | 0 | 5.842
7.5 | 0.398 | 0.05974 | 0.001 | 6.656
8 | 0.424 | 0.07096 | 0.001 | 5.974
8.5 | 0.451 | 0.09634 | 0.001 | 4.676
9 | 0.477 | 0.10114 | 0.001 | 4.713
9.5 | 0.503 | 0.10383 | 0.001 | 4.844
10 | 0.53 | 0.11207 | 0.001 | 4.726
10.5 | 0.556 | 0.11505 | 0.001 | 4.83
11 | 0.582 | 0.11812 | 0.001 | 4.925
11.5 | 0.609 | 0.12685 | 0.001 | 4.8
12 | 0.635 | 0.12924 | 0.001 | 4.91
12.5 | 0.661 | 0.13247 | 0.001 | 4.986
13 | 0.686 | 0.13591 | 0.001 | 5.049
13.5 | 0.713 | 0.14216 | 0.001 | 5.013
14 | 0.739 | 0.14609 | 0.001 | 5.062
14.5 | 0.765 | 0.15427 | 0.001 | 4.959
15 | 0.791 | 0.15844 | 0.001 | 4.99
15.5 | 0.816 | 0.16037 | 0.001 | 5.09
16 | 0.843 | 0.17077 | 0.001 | 4.937
16.5 | 0.869 | 0.17254 | 0.002 | 5.038
17 | 0.895 | 0.17677 | 0.002 | 5.061
17.5 | 0.92 | 0.18254 | 0.002 | 5.039
18 | 0.945 | 0.18693 | 0.002 | 5.057
18.5 | 0.971 | 0.19303 | 0.002 | 5.03
19 | 0.998 | 0.20086 | 0.002 | 4.97
19.5 | 1.023 | 0.20727 | 0.002 | 4.936
20 | 1.048 | 0.21174 | 0.002 | 4.949

## 40. Re 750k Mach 0.50 (2)
BIGFOIL.COM POLAR EXPORT
HT12
HT12 |  |  |  | Cl Max: | 1.1368 | at alpha= | 20 | deg
XFOIL ncrit=9 |  |  |  | L/D Max: | 48.5924 | at alpha= | 3.5 | deg
Re: | 750000 |  |  | Cd Min: | 0.31339 | at alpha= | 20 | deg
Mach: | 0.5 |  |  | Cl=0 at alpha= | 0 | deg
|  |  |  | @ Cl=0.1, Cd= | 0.0054904
|  |  |  | @ Cl=0.4, Cd= | 0.0084903
|  |  |  | @ Cl=0.6, Cd= | 0.014792
alpha (deg) | Cl | Cd | Cm | Cl/Cd
-9 | -0.7509 | 0.11479 | 0.0552 | -6.5415
-8.5 | -0.7403 | 0.1076 | 0.0529 | -6.8801
-8 | -0.7332 | 0.09847 | 0.0475 | -7.4459
-7.5 | -0.7393 | 0.08678 | 0.0423 | -8.5192
-7 | -0.7409 | 0.07717 | 0.0364 | -9.6009
-6.5 | -0.7392 | 0.06579 | 0.0248 | -11.2358
-6 | -0.7224 | 0.05102 | 0.0079 | -14.1592
-5.5 | -0.6966 | 0.03462 | -0.0048 | -20.1213
-5 | -0.6571 | 0.02147 | -0.0092 | -30.6055
-4.5 | -0.5979 | 0.01455 | -0.0087 | -41.0928
-4 | -0.5306 | 0.01144 | -0.007 | -46.3811
-3.5 | -0.4624 | 0.00951 | -0.0056 | -48.6225
-3 | -0.3937 | 0.00839 | -0.0044 | -46.9249
-2.5 | -0.3257 | 0.00759 | -0.0036 | -42.9117
-2 | -0.2587 | 0.00683 | -0.0031 | -37.877
-1.5 | -0.1924 | 0.00618 | -0.0028 | -31.1327
-1 | -0.1262 | 0.0057 | -0.0024 | -22.1404
-0.5 | -0.0607 | 0.00517 | -0.002 | -11.7408
0 | 0 | 0.00449 | 0 | 0
0.5 | 0.0609 | 0.00518 | 0.002 | 11.7568
1 | 0.1264 | 0.0057 | 0.0024 | 22.1754
1.5 | 0.1926 | 0.00618 | 0.0027 | 31.165
2 | 0.259 | 0.00683 | 0.0031 | 37.9209
2.5 | 0.3259 | 0.0076 | 0.0036 | 42.8816
3 | 0.3939 | 0.00839 | 0.0044 | 46.9487
3.5 | 0.4626 | 0.00952 | 0.0056 | 48.5924
4 | 0.5308 | 0.01145 | 0.007 | 46.3581
4.5 | 0.5982 | 0.01458 | 0.0087 | 41.0288
5 | 0.6573 | 0.02153 | 0.0092 | 30.5295
5.5 | 0.6967 | 0.03471 | 0.0047 | 20.072
6 | 0.7226 | 0.05113 | -0.0081 | 14.1326
6.5 | 0.7395 | 0.06589 | -0.025 | 11.2233
7 | 0.7413 | 0.07725 | -0.0365 | 9.5961
7.5 | 0.7398 | 0.08687 | -0.0425 | 8.5162
8 | 0.7311 | 0.09856 | -0.0466 | 7.4178
8.5 | 0.741 | 0.10766 | -0.0531 | 6.8828
9 | 0.7518 | 0.1148 | -0.0553 | 6.5488
9.5 | 0.7531 | 0.12429 | -0.0578 | 6.0592
10 | 0.7617 | 0.1336 | -0.0615 | 5.7013
10.5 | 0.7717 | 0.14285 | -0.0652 | 5.4022
11 | 0.7831 | 0.15199 | -0.0694 | 5.1523
11.5 | 0.796 | 0.16131 | -0.0753 | 4.9346
12 | 0.8108 | 0.17006 | -0.0792 | 4.7677
12.5 | 0.8268 | 0.17857 | -0.083 | 4.6301
13 | 0.8438 | 0.18687 | -0.0866 | 4.5154
13.5 | 0.861 | 0.19585 | -0.0884 | 4.3962
14 | 0.879 | 0.2049 | -0.0935 | 4.2899
14.5 | 0.8976 | 0.21397 | -0.0995 | 4.195
15 | 0.9191 | 0.22329 | -0.1052 | 4.1162
15.5 | 0.9398 | 0.23205 | -0.1099 | 4.05
16 | 0.9607 | 0.24058 | -0.1145 | 3.9933
16.5 | 0.9813 | 0.24902 | -0.1187 | 3.9406
17 | 1.0021 | 0.25873 | -0.1227 | 3.8731
17.5 | 1.0238 | 0.26788 | -0.1283 | 3.8219
18 | 1.0458 | 0.27697 | -0.1342 | 3.7759
18.5 | 1.0691 | 0.28615 | -0.1406 | 3.7362
19 | 1.0925 | 0.29557 | -0.1463 | 3.6962
19.5 | 1.1149 | 0.3046 | -0.1519 | 3.6602
20 | 1.1368 | 0.31339 | -0.1574 | 3.6274

## 41. Re 1M Mach 0.00 (1)
BIGFOIL.COM POLAR EXPORT
HT12
HT12 |  |  |  | Cl Max: | 0.634 | at alpha= | 6 | deg
JavaFoil+Calcfoil stall+Eppler ext transition |  |  |  | L/D Max: | 50.415 | at alpha= | 6 | deg
Re: | 1000000 |  |  | Cd Min: | 0.0055 | at alpha= | 0 | deg
Mach: | 0 |  |  | Cl=0 at alpha= | 0 | deg
|  |  |  | @ Cl=0.1, Cd= | 0.006926
|  |  |  | @ Cl=0.4, Cd= | 0.010776
|  |  |  | @ Cl=0.6, Cd= | 0.08392
alpha (deg) | Cl | Cd | Cm | Cl/Cd
-11 | -0.563 | 0.08327 | -0.001 | -6.764
-10.5 | -0.578 | 0.07874 | -0.001 | -7.338
-10 | -0.589 | 0.07326 | -0.001 | -8.039
-9.5 | -0.596 | 0.06815 | -0.001 | -8.748
-9 | -0.599 | 0.06392 | 0 | -9.371
-8.5 | -0.597 | 0.05932 | 0 | -10.062
-8 | -0.59 | 0.05548 | 0 | -10.629
-7.5 | -0.577 | 0.05175 | 0 | -11.156
-7 | -0.56 | 0.04816 | 0 | -11.633
-6.5 | -0.539 | 0.04437 | 0 | -12.157
-6 | -0.634 | 0.01259 | -0.001 | -50.33
-5.5 | -0.593 | 0.01222 | -0.001 | -48.485
-5 | -0.548 | 0.01184 | -0.001 | -46.237
-4.5 | -0.499 | 0.01146 | -0.001 | -43.587
-4 | -0.448 | 0.01109 | -0.001 | -40.439
-3.5 | -0.395 | 0.01075 | -0.001 | -36.795
-3 | -0.341 | 0.01042 | 0 | -32.712
-2.5 | -0.285 | 0.00972 | 0 | -29.329
-2 | -0.229 | 0.00866 | 0 | -26.399
-1.5 | -0.172 | 0.00825 | 0 | -20.8
-1 | -0.115 | 0.00742 | 0 | -15.434
-0.5 | -0.057 | 0.00551 | 0 | -10.384
0 | 0 | 0.0055 | 0 | 0.013
0.5 | 0.057 | 0.00551 | 0 | 10.424
1 | 0.115 | 0.00742 | 0 | 15.457
1.5 | 0.172 | 0.00825 | 0 | 20.838
2 | 0.229 | 0.00866 | 0 | 26.426
2.5 | 0.285 | 0.00972 | 0 | 29.36
3 | 0.341 | 0.01041 | 0 | 32.756
3.5 | 0.396 | 0.01075 | 0.001 | 36.818
4 | 0.449 | 0.01109 | 0.001 | 40.48
4.5 | 0.5 | 0.01145 | 0.001 | 43.638
5 | 0.548 | 0.01184 | 0.001 | 46.286
5.5 | 0.593 | 0.01222 | 0.001 | 48.528
6 | 0.634 | 0.01258 | 0.001 | 50.415
6.5 | 0.54 | 0.04411 | 0.001 | 12.246
7 | 0.56 | 0.04817 | 0 | 11.633
7.5 | 0.577 | 0.0517 | 0 | 11.168
8 | 0.59 | 0.05542 | 0 | 10.643
8.5 | 0.597 | 0.05936 | 0 | 10.056
9 | 0.599 | 0.06393 | 0 | 9.369
9.5 | 0.596 | 0.06844 | 0.001 | 8.709
10 | 0.589 | 0.07323 | 0.001 | 8.042
10.5 | 0.578 | 0.07887 | 0.001 | 7.326
11 | 0.563 | 0.08392 | 0.001 | 6.711

## 42. Re 1M Mach 0.00 (2)
BIGFOIL.COM POLAR EXPORT
HT12
HT12 |  |  |  | Cl Max: | 1.0104 | at alpha= | 20 | deg
XFOIL ncrit=9 |  |  |  | L/D Max: | 58.1202 | at alpha= | 5.5 | deg
Re: | 1000000 |  |  | Cd Min: | 0.27788 | at alpha= | 20 | deg
Mach: | 0 |  |  | Cl=0 at alpha= | 0 | deg
|  |  |  | @ Cl=0.1, Cd= | 0.0048494
|  |  |  | @ Cl=0.4, Cd= | 0.0076277
|  |  |  | @ Cl=0.6, Cd= | 0.010386
alpha (deg) | Cl | Cd | Cm | Cl/Cd
-20 | -1.0098 | 0.27707 | 0.13 | -3.6446
-19.5 | -0.9914 | 0.26944 | 0.1253 | -3.6795
-19 | -0.974 | 0.26184 | 0.1202 | -3.7198
-18.5 | -0.9575 | 0.25449 | 0.1156 | -3.7624
-18 | -0.9413 | 0.24708 | 0.111 | -3.8097
-17.5 | -0.9273 | 0.23919 | 0.1076 | -3.8768
-17 | -0.9118 | 0.2327 | 0.104 | -3.9183
-16.5 | -0.8965 | 0.22593 | 0.1002 | -3.968
-16 | -0.8814 | 0.21886 | 0.0964 | -4.0272
-15.5 | -0.8666 | 0.21137 | 0.0926 | -4.0999
-15 | -0.8515 | 0.20249 | 0.0877 | -4.2051
-14.5 | -0.839 | 0.194 | 0.0834 | -4.3247
-14 | -0.8277 | 0.18554 | 0.0796 | -4.461
-13.5 | -0.8207 | 0.1766 | 0.0767 | -4.6472
-13 | -0.8092 | 0.16978 | 0.0741 | -4.7662
-12.5 | -0.7989 | 0.16255 | 0.0711 | -4.9148
-12 | -0.7903 | 0.15449 | 0.0679 | -5.1155
-11.5 | -0.7841 | 0.14479 | 0.0633 | -5.4154
-11 | -0.7779 | 0.13576 | 0.0596 | -5.73
-10.5 | -0.7747 | 0.12623 | 0.0558 | -6.1372
-10 | -0.7743 | 0.1162 | 0.0517 | -6.6635
-8.5 | -0.9021 | 0.02875 | -0.0043 | -31.3774
-8 | -0.8698 | 0.0194 | -0.0045 | -44.8351
-7.5 | -0.8205 | 0.01691 | -0.0041 | -48.5216
-7 | -0.7684 | 0.01539 | -0.0038 | -49.9285
-6.5 | -0.7154 | 0.0139 | -0.0033 | -51.4676
-6 | -0.6633 | 0.01149 | -0.0029 | -57.7285
-5.5 | -0.6089 | 0.01048 | -0.0026 | -58.1011
-5 | -0.5536 | 0.00991 | -0.0023 | -55.8628
-4.5 | -0.4985 | 0.00872 | -0.0021 | -57.1674
-4 | -0.4428 | 0.00805 | -0.0019 | -55.0062
-3.5 | -0.3868 | 0.0075 | -0.0018 | -51.5733
-3 | -0.3309 | 0.00694 | -0.0017 | -47.6801
-2.5 | -0.2749 | 0.00637 | -0.0017 | -43.1554
-2 | -0.219 | 0.00581 | -0.0017 | -37.6936
-1.5 | -0.1629 | 0.00537 | -0.0017 | -30.3352
-1 | -0.1069 | 0.00493 | -0.0017 | -21.6836
-0.5 | -0.0514 | 0.0043 | -0.0017 | -11.9535
0 | 0 | 0.0034 | 0 | 0
0.5 | 0.0516 | 0.0043 | 0.0017 | 12
1 | 0.1071 | 0.00493 | 0.0017 | 21.7241
1.5 | 0.1631 | 0.00537 | 0.0017 | 30.3724
2 | 0.2192 | 0.00581 | 0.0017 | 37.7281
2.5 | 0.2751 | 0.00637 | 0.0017 | 43.1868
3 | 0.3311 | 0.00694 | 0.0017 | 47.7089
3.5 | 0.387 | 0.0075 | 0.0018 | 51.6
4 | 0.443 | 0.00805 | 0.0019 | 55.0311
4.5 | 0.4987 | 0.00872 | 0.0021 | 57.1904
5 | 0.5539 | 0.00991 | 0.0023 | 55.893
5.5 | 0.6091 | 0.01048 | 0.0026 | 58.1202
6 | 0.6635 | 0.01149 | 0.0029 | 57.7459
6.5 | 0.7156 | 0.01394 | 0.0033 | 51.3343
7 | 0.7687 | 0.01541 | 0.0037 | 49.8832
7.5 | 0.8207 | 0.01695 | 0.0041 | 48.4189
8 | 0.8701 | 0.01944 | 0.0044 | 44.7582
8.5 | 0.9021 | 0.02891 | 0.0043 | 31.2037
10.5 | 0.6515 | 0.11039 | -0.0357 | 5.9018
11 | 0.7788 | 0.13587 | -0.0598 | 5.7319
11.5 | 0.785 | 0.14491 | -0.0635 | 5.4172
12 | 0.7913 | 0.15461 | -0.0681 | 5.118
12.5 | 0.8 | 0.16261 | -0.0713 | 4.9197
13 | 0.8103 | 0.16987 | -0.0742 | 4.7701
13.5 | 0.8217 | 0.1767 | -0.0769 | 4.6503
14 | 0.8285 | 0.18573 | -0.0797 | 4.4608
14.5 | 0.8399 | 0.19421 | -0.0836 | 4.3247
15 | 0.8524 | 0.20267 | -0.0878 | 4.2059
15.5 | 0.8674 | 0.21163 | -0.0927 | 4.0987
16 | 0.8821 | 0.21913 | -0.0966 | 4.0255
16.5 | 0.8972 | 0.22624 | -0.1003 | 3.9657
17 | 0.9125 | 0.23302 | -0.1041 | 3.916
17.5 | 0.9278 | 0.23959 | -0.1077 | 3.8724
18 | 0.9418 | 0.24757 | -0.1112 | 3.8042
18.5 | 0.958 | 0.25502 | -0.1157 | 3.7566
19 | 0.9745 | 0.26247 | -0.1203 | 3.7128
19.5 | 0.9919 | 0.27013 | -0.1254 | 3.6719
20 | 1.0104 | 0.27788 | -0.1301 | 3.6361

## 43. Re 1M Mach 0.10 (1)
BIGFOIL.COM POLAR EXPORT
HT12
HT12 |  |  |  | Cl Max: | 0.636 | at alpha= | 6 | deg
JavaFoil+Calcfoil stall+Eppler ext transition |  |  |  | L/D Max: | 50.206 | at alpha= | 6 | deg
Re: | 1000000 |  |  | Cd Min: | 0.0055 | at alpha= | 0 | deg
Mach: | 0.1 |  |  | Cl=0 at alpha= | 0 | deg
|  |  |  | @ Cl=0.1, Cd= | 0.0069321
|  |  |  | @ Cl=0.4, Cd= | 0.010793
|  |  |  | @ Cl=0.6, Cd= | 0.08363
alpha (deg) | Cl | Cd | Cm | Cl/Cd
-11 | -0.54 | 0.08517 | -0.001 | -6.342
-10.5 | -0.558 | 0.07874 | -0.001 | -7.092
-10 | -0.573 | 0.07409 | -0.001 | -7.736
-9.5 | -0.584 | 0.06904 | -0.001 | -8.456
-9 | -0.59 | 0.06473 | 0 | -9.109
-8.5 | -0.59 | 0.05978 | 0 | -9.873
-8 | -0.585 | 0.05578 | 0 | -10.494
-7.5 | -0.575 | 0.05216 | 0 | -11.021
-7 | -0.559 | 0.04849 | 0 | -11.53
-6.5 | -0.539 | 0.04489 | 0 | -12.002
-6 | -0.635 | 0.01263 | -0.001 | -50.256
-5.5 | -0.594 | 0.01227 | -0.001 | -48.449
-5 | -0.55 | 0.01189 | -0.001 | -46.215
-4.5 | -0.501 | 0.01149 | -0.001 | -43.639
-4 | -0.45 | 0.01112 | -0.001 | -40.503
-3.5 | -0.397 | 0.01077 | -0.001 | -36.883
-3 | -0.342 | 0.01044 | 0 | -32.804
-2.5 | -0.286 | 0.00974 | 0 | -29.413
-2 | -0.23 | 0.00868 | 0 | -26.474
-1.5 | -0.173 | 0.00827 | 0 | -20.856
-1 | -0.115 | 0.00744 | 0 | -15.478
-0.5 | -0.058 | 0.00551 | 0 | -10.432
0 | 0 | 0.0055 | 0 | 0.013
0.5 | 0.058 | 0.00551 | 0 | 10.472
1 | 0.115 | 0.00744 | 0 | 15.501
1.5 | 0.173 | 0.00827 | 0 | 20.892
2 | 0.23 | 0.00868 | 0 | 26.5
2.5 | 0.287 | 0.00974 | 0 | 29.435
3 | 0.343 | 0.01043 | 0 | 32.852
3.5 | 0.398 | 0.01078 | 0.001 | 36.907
4 | 0.451 | 0.01112 | 0.001 | 40.548
4.5 | 0.502 | 0.01149 | 0.001 | 43.69
5 | 0.55 | 0.01188 | 0.001 | 46.297
5.5 | 0.595 | 0.01227 | 0.001 | 48.493
6 | 0.636 | 0.01266 | 0.001 | 50.206
6.5 | 0.539 | 0.04486 | 0 | 12.012
7 | 0.559 | 0.04851 | 0 | 11.526
7.5 | 0.575 | 0.05218 | 0 | 11.018
8 | 0.585 | 0.05575 | 0 | 10.502
8.5 | 0.59 | 0.05993 | 0 | 9.849
9 | 0.59 | 0.06437 | 0 | 9.16
9.5 | 0.584 | 0.06922 | 0.001 | 8.433
10 | 0.573 | 0.07386 | 0.001 | 7.76
10.5 | 0.558 | 0.07981 | 0.001 | 6.997
11 | 0.54 | 0.08363 | 0.001 | 6.459

## 44. Re 1M Mach 0.10 (2)
BIGFOIL.COM POLAR EXPORT
HT12
HT12 |  |  |  | Cl Max: | 1.014 | at alpha= | 20 | deg
XFOIL ncrit=9 |  |  |  | L/D Max: | 57.7945 | at alpha= | 5.5 | deg
Re: | 1000000 |  |  | Cd Min: | 0.27885 | at alpha= | 20 | deg
Mach: | 0.1 |  |  | Cl=0 at alpha= | 0 | deg
|  |  |  | @ Cl=0.1, Cd= | 0.004866
|  |  |  | @ Cl=0.4, Cd= | 0.0076373
|  |  |  | @ Cl=0.6, Cd= | 0.010454
alpha (deg) | Cl | Cd | Cm | Cl/Cd
-8.5 | -0.8959 | 0.03394 | -0.0035 | -26.3966
-8 | -0.8734 | 0.02109 | -0.005 | -41.413
-7.5 | -0.8253 | 0.01781 | -0.0046 | -46.3391
-7 | -0.7734 | 0.01592 | -0.0042 | -48.5804
-6.5 | -0.7203 | 0.01422 | -0.0037 | -50.654
-6 | -0.6676 | 0.01181 | -0.0032 | -56.5284
-5.5 | -0.6129 | 0.01061 | -0.0028 | -57.7663
-5 | -0.5573 | 0.00996 | -0.0025 | -55.9538
-4.5 | -0.5017 | 0.00877 | -0.0023 | -57.2064
-4 | -0.4455 | 0.0081 | -0.002 | -55
-3.5 | -0.3892 | 0.00752 | -0.0018 | -51.7553
-3 | -0.3328 | 0.00696 | -0.0018 | -47.8161
-2.5 | -0.2765 | 0.00639 | -0.0017 | -43.2707
-2 | -0.2202 | 0.00583 | -0.0018 | -37.7702
-1.5 | -0.1638 | 0.00538 | -0.0018 | -30.4461
-1 | -0.1075 | 0.00495 | -0.0017 | -21.7172
-0.5 | -0.0517 | 0.00433 | -0.0017 | -11.94
0 | 0 | 0.00346 | 0 | 0
0.5 | 0.0518 | 0.00434 | 0.0017 | 11.9355
1 | 0.1077 | 0.00495 | 0.0017 | 21.7576
1.5 | 0.164 | 0.00538 | 0.0018 | 30.4833
2 | 0.2204 | 0.00583 | 0.0018 | 37.8045
2.5 | 0.2767 | 0.00639 | 0.0017 | 43.302
3 | 0.3331 | 0.00697 | 0.0017 | 47.7905
3.5 | 0.3894 | 0.00753 | 0.0018 | 51.7131
4 | 0.4457 | 0.0081 | 0.002 | 55.0247
4.5 | 0.502 | 0.00877 | 0.0023 | 57.2406
5 | 0.5575 | 0.00995 | 0.0025 | 56.0302
5.5 | 0.6132 | 0.01061 | 0.0028 | 57.7945
6 | 0.6678 | 0.0118 | 0.0032 | 56.5932
6.5 | 0.7205 | 0.01426 | 0.0037 | 50.5259
7 | 0.7737 | 0.01594 | 0.0042 | 48.5383
7.5 | 0.8256 | 0.01785 | 0.0046 | 46.2521
8 | 0.8737 | 0.02112 | 0.005 | 41.3684
8.5 | 0.8958 | 0.03414 | 0.0034 | 26.239
9.5 | 0.7757 | 0.10657 | -0.0478 | 7.2788
10 | 0.7735 | 0.11709 | -0.0524 | 6.606
10.5 | 0.7745 | 0.127 | -0.0564 | 6.0984
11 | 0.7781 | 0.1365 | -0.0601 | 5.7004
11.5 | 0.7842 | 0.14553 | -0.0638 | 5.3886
12 | 0.791 | 0.15521 | -0.0685 | 5.0963
12.5 | 0.8 | 0.1633 | -0.0718 | 4.899
13 | 0.8105 | 0.1706 | -0.0747 | 4.7509
13.5 | 0.8221 | 0.1775 | -0.0774 | 4.6315
14 | 0.8296 | 0.18633 | -0.0802 | 4.4523
14.5 | 0.8412 | 0.19481 | -0.084 | 4.3181
15 | 0.854 | 0.20327 | -0.0883 | 4.2013
15.5 | 0.8692 | 0.21227 | -0.0933 | 4.0948
16 | 0.8842 | 0.21982 | -0.0971 | 4.0224
16.5 | 0.8994 | 0.22698 | -0.101 | 3.9625
17 | 0.915 | 0.23384 | -0.1047 | 3.9129
17.5 | 0.9306 | 0.24048 | -0.1084 | 3.8698
18 | 0.9447 | 0.24837 | -0.1118 | 3.8036
18.5 | 0.9612 | 0.25586 | -0.1164 | 3.7567
19 | 0.9778 | 0.26335 | -0.1211 | 3.7129
19.5 | 0.9953 | 0.27106 | -0.1262 | 3.6719
20 | 1.014 | 0.27885 | -0.1309 | 3.6364

## 45. Re 1M Mach 0.25 (1)
BIGFOIL.COM POLAR EXPORT
HT12
HT12 |  |  |  | Cl Max: | 0.603 | at alpha= | 5.5 | deg
JavaFoil+Calcfoil stall+Eppler ext transition |  |  |  | L/D Max: | 48.178 | at alpha= | 5.5 | deg
Re: | 1000000 |  |  | Cd Min: | 0.00552 | at alpha= | 0 | deg
Mach: | 0.25 |  |  | Cl=0 at alpha= | 0 | deg
|  |  |  | @ Cl=0.1, Cd= | 0.0076743
|  |  |  | @ Cl=0.4, Cd= | 0.08285
|  |  |  | @ Cl=0.6, Cd= | 0.08285
alpha (deg) | Cl | Cd | Cm | Cl/Cd
-10.5 | -0.383 | 0.08335 | -0.001 | -4.592
-10 | -0.432 | 0.07782 | -0.001 | -5.549
-9.5 | -0.474 | 0.07349 | -0.001 | -6.445
-9 | -0.507 | 0.06775 | -0.001 | -7.489
-8.5 | -0.532 | 0.06339 | 0 | -8.389
-8 | -0.547 | 0.05827 | 0 | -9.379
-7.5 | -0.551 | 0.05416 | 0 | -10.181
-7 | -0.547 | 0.05007 | 0 | -10.929
-6.5 | -0.534 | 0.04642 | 0 | -11.512
-6 | -0.514 | 0.04308 | 0 | -11.94
-5.5 | -0.602 | 0.01252 | -0.001 | -48.116
-5 | -0.56 | 0.0121 | -0.001 | -46.263
-4.5 | -0.512 | 0.01169 | -0.001 | -43.809
-4 | -0.461 | 0.01129 | -0.001 | -40.875
-3.5 | -0.408 | 0.01091 | -0.001 | -37.343
-3 | -0.351 | 0.01055 | 0 | -33.314
-2.5 | -0.294 | 0.00994 | 0 | -29.589
-2 | -0.236 | 0.00879 | 0 | -26.847
-1.5 | -0.177 | 0.00837 | 0 | -21.167
-1 | -0.118 | 0.00782 | 0 | -15.126
-0.5 | -0.059 | 0.00736 | 0 | -8.028
0 | 0 | 0.00552 | 0 | 0.014
0.5 | 0.059 | 0.00736 | 0 | 8.056
1 | 0.119 | 0.00782 | 0 | 15.155
1.5 | 0.178 | 0.00838 | 0 | 21.194
2 | 0.236 | 0.00879 | 0 | 26.87
2.5 | 0.294 | 0.00995 | 0 | 29.61
3 | 0.352 | 0.01055 | 0 | 33.356
3.5 | 0.408 | 0.01092 | 0.001 | 37.369
4 | 0.462 | 0.01129 | 0.001 | 40.92
4.5 | 0.513 | 0.01169 | 0.001 | 43.863
5 | 0.56 | 0.0121 | 0.001 | 46.289
5.5 | 0.603 | 0.01251 | 0.001 | 48.178
6 | 0.514 | 0.04311 | 0 | 11.929
6.5 | 0.534 | 0.04654 | 0 | 11.481
7 | 0.547 | 0.05013 | 0 | 10.917
7.5 | 0.551 | 0.05427 | 0 | 10.16
8 | 0.546 | 0.05818 | 0 | 9.393
8.5 | 0.532 | 0.06283 | 0 | 8.462
9 | 0.507 | 0.06791 | 0.001 | 7.469
9.5 | 0.474 | 0.07347 | 0.001 | 6.445
10 | 0.432 | 0.07758 | 0.001 | 5.564
10.5 | 0.383 | 0.08285 | 0.001 | 4.618

## 46. Re 1M Mach 0.25 (2)
BIGFOIL.COM POLAR EXPORT
HT12
HT12 |  |  |  | Cl Max: | 0.796 | at alpha= | 7 | deg
XFOIL ncrit=9 |  |  |  | L/D Max: | 56.9956 | at alpha= | 4.5 | deg
Re: | 1000000 |  |  | Cd Min: | 0.09784 | at alpha= | 9 | deg
Mach: | 0.25 |  |  | Cl=0 at alpha= | -99 | deg
|  |  |  | @ Cl=0.1, Cd= | 0.0049391
|  |  |  | @ Cl=0.4, Cd= | 0.0077507
|  |  |  | @ Cl=0.6, Cd= | 0.010813
alpha (deg) | Cl | Cd | Cm | Cl/Cd
0 | 0.0001 | 0.00384 | 0 | 0.026042
0.5 | 0.0532 | 0.00451 | 0.0017 | 11.796
1 | 0.111 | 0.00504 | 0.0018 | 22.0238
1.5 | 0.1692 | 0.00546 | 0.0019 | 30.989
2 | 0.2274 | 0.00594 | 0.0019 | 38.2828
2.5 | 0.2857 | 0.00654 | 0.002 | 43.685
3 | 0.344 | 0.00712 | 0.0021 | 48.3146
3.5 | 0.4026 | 0.00778 | 0.0024 | 51.7481
4 | 0.4612 | 0.00847 | 0.0027 | 54.451
4.5 | 0.5198 | 0.00912 | 0.0032 | 56.9956
5 | 0.5778 | 0.01038 | 0.0037 | 55.6647
5.5 | 0.6357 | 0.01151 | 0.0043 | 55.2302
6 | 0.6905 | 0.0146 | 0.0051 | 47.2945
6.5 | 0.7454 | 0.01751 | 0.0059 | 42.57
7 | 0.796 | 0.02191 | 0.0065 | 36.3304
7.5 | 0.7922 | 0.05264 | -0.0043 | 15.0494
8 | 0.7938 | 0.07663 | -0.0295 | 10.3589
8.5 | 0.7837 | 0.08914 | -0.0402 | 8.7918
9 | 0.7817 | 0.09784 | -0.0447 | 7.9896

## 47. Re 1M Mach 0.50 (1)
BIGFOIL.COM POLAR EXPORT
HT12
HT12 |  |  |  | Cl Max: | 1.048 | at alpha= | 20 | deg
JavaFoil+Calcfoil stall+Eppler ext transition |  |  |  | L/D Max: | 41.491 | at alpha= | 4 | deg
Re: | 1000000 |  |  | Cd Min: | 0.00755 | at alpha= | -0.5 | deg
Mach: | 0.5 |  |  | Cl=0 at alpha= | 0 | deg
|  |  |  | @ Cl=0.1, Cd= | 0.008003
|  |  |  | @ Cl=0.4, Cd= | 0.058615
|  |  |  | @ Cl=0.6, Cd= | 0.11637
alpha (deg) | Cl | Cd | Cm | Cl/Cd
-20 | -1.048 | 0.20054 | -0.002 | -5.226
-19.5 | -1.023 | 0.19641 | -0.002 | -5.209
-19 | -0.998 | 0.19178 | -0.002 | -5.205
-18.5 | -0.971 | 0.18566 | -0.002 | -5.231
-18 | -0.945 | 0.17894 | -0.002 | -5.283
-17.5 | -0.92 | 0.17251 | -0.002 | -5.332
-17 | -0.895 | 0.16744 | -0.002 | -5.343
-16.5 | -0.869 | 0.16341 | -0.002 | -5.32
-16 | -0.844 | 0.15968 | -0.001 | -5.283
-15.5 | -0.816 | 0.15089 | -0.001 | -5.41
-15 | -0.791 | 0.14818 | -0.001 | -5.336
-14.5 | -0.765 | 0.14399 | -0.001 | -5.313
-14 | -0.739 | 0.14013 | -0.001 | -5.277
-13.5 | -0.713 | 0.13481 | -0.001 | -5.288
-13 | -0.686 | 0.12865 | -0.001 | -5.334
-12.5 | -0.661 | 0.12204 | -0.001 | -5.412
-12 | -0.635 | 0.11835 | -0.001 | -5.362
-11.5 | -0.609 | 0.11834 | -0.001 | -5.146
-11 | -0.582 | 0.10969 | -0.001 | -5.303
-10.5 | -0.556 | 0.10667 | -0.001 | -5.21
-10 | -0.53 | 0.10517 | -0.001 | -5.036
-9.5 | -0.503 | 0.09819 | -0.001 | -5.122
-9 | -0.477 | 0.09539 | -0.001 | -4.998
-8.5 | -0.451 | 0.09302 | -0.001 | -4.843
-8 | -0.424 | 0.06715 | -0.001 | -6.313
-7.5 | -0.398 | 0.05756 | -0.001 | -6.909
-7 | -0.371 | 0.06109 | -0.001 | -6.075
-6.5 | -0.345 | 0.05142 | 0 | -6.703
-6 | -0.318 | 0.04826 | 0 | -6.594
-5.5 | -0.292 | 0.04515 | 0 | -6.46
-5 | -0.445 | 0.04208 | 0 | -10.582
-4.5 | -0.438 | 0.03747 | 0 | -11.69
-4 | -0.503 | 0.01213 | -0.001 | -41.414
-3.5 | -0.45 | 0.01161 | -0.001 | -38.75
-3 | -0.39 | 0.0111 | -0.001 | -35.149
-2.5 | -0.328 | 0.01062 | 0 | -30.856
-2 | -0.263 | 0.00958 | 0 | -27.484
-1.5 | -0.198 | 0.00882 | 0 | -22.445
-1 | -0.132 | 0.00841 | 0 | -15.714
-0.5 | -0.066 | 0.00755 | 0 | -8.755
0 | 0 | 0.00925 | 0 | 0.009
0.5 | 0.066 | 0.00756 | 0 | 8.775
1 | 0.132 | 0.00842 | 0 | 15.728
1.5 | 0.198 | 0.00883 | 0 | 22.467
2 | 0.264 | 0.0096 | 0 | 27.478
2.5 | 0.328 | 0.0106 | 0 | 30.948
3 | 0.391 | 0.01109 | 0.001 | 35.217
3.5 | 0.45 | 0.01159 | 0.001 | 38.847
4 | 0.503 | 0.01212 | 0.001 | 41.491
4.5 | 0.437 | 0.03777 | 0 | 11.578
5 | 0.445 | 0.04193 | 0 | 10.619
5.5 | 0.292 | 0.04518 | 0 | 6.458
6 | 0.318 | 0.04811 | 0 | 6.615
6.5 | 0.345 | 0.05139 | 0 | 6.709
7 | 0.371 | 0.06037 | 0.001 | 6.148
7.5 | 0.398 | 0.05795 | 0.001 | 6.864
8 | 0.424 | 0.0666 | 0.001 | 6.366
8.5 | 0.451 | 0.09116 | 0.001 | 4.943
9 | 0.477 | 0.09311 | 0.001 | 5.121
9.5 | 0.503 | 0.09816 | 0.001 | 5.124
10 | 0.53 | 0.10561 | 0.001 | 5.015
10.5 | 0.556 | 0.10665 | 0.001 | 5.211
11 | 0.582 | 0.10968 | 0.001 | 5.304
11.5 | 0.609 | 0.11972 | 0.001 | 5.087
12 | 0.635 | 0.12139 | 0.001 | 5.228
12.5 | 0.661 | 0.12177 | 0.001 | 5.425
13 | 0.686 | 0.12866 | 0.001 | 5.335
13.5 | 0.713 | 0.13419 | 0.001 | 5.313
14 | 0.739 | 0.14032 | 0.001 | 5.27
14.5 | 0.765 | 0.14399 | 0.001 | 5.314
15 | 0.791 | 0.14814 | 0.001 | 5.337
15.5 | 0.816 | 0.15348 | 0.001 | 5.319
16 | 0.844 | 0.16132 | 0.001 | 5.229
16.5 | 0.869 | 0.16322 | 0.002 | 5.326
17 | 0.895 | 0.16745 | 0.002 | 5.343
17.5 | 0.92 | 0.1725 | 0.002 | 5.333
18 | 0.945 | 0.17894 | 0.002 | 5.284
18.5 | 0.971 | 0.18543 | 0.002 | 5.238
19 | 0.998 | 0.19164 | 0.002 | 5.209
19.5 | 1.023 | 0.19675 | 0.002 | 5.201
20 | 1.048 | 0.20108 | 0.002 | 5.212

## 48. Re 1M Mach 0.50 (2)
BIGFOIL.COM POLAR EXPORT
HT12
HT12 |  |  |  | Cl Max: | 1.1362 | at alpha= | 20 | deg
XFOIL ncrit=9 |  |  |  | L/D Max: | 52.9295 | at alpha= | 4 | deg
Re: | 1000000 |  |  | Cd Min: | 0.31362 | at alpha= | 20 | deg
Mach: | 0.5 |  |  | Cl=0 at alpha= | -0.00095602 | deg
|  |  |  | @ Cl=0.1, Cd= | 0.0052054
|  |  |  | @ Cl=0.4, Cd= | 0.0078976
|  |  |  | @ Cl=0.6, Cd= | 0.013127
alpha (deg) | Cl | Cd | Cm | Cl/Cd
-20 | -1.1362 | 0.31298 | 0.1575 | -3.6303
-19.5 | -1.1131 | 0.30346 | 0.1513 | -3.668
-19 | -1.0906 | 0.29408 | 0.1452 | -3.7085
-18.5 | -1.0697 | 0.2848 | 0.1405 | -3.756
-18 | -1.0486 | 0.27664 | 0.1357 | -3.7905
-17.5 | -1.0267 | 0.26803 | 0.1305 | -3.8305
-17 | -1.0047 | 0.2591 | 0.1253 | -3.8777
-16.5 | -0.9825 | 0.24999 | 0.1201 | -3.9302
-16 | -0.9596 | 0.24044 | 0.1143 | -3.991
-15.5 | -0.9386 | 0.23118 | 0.1088 | -4.06
-15 | -0.9185 | 0.22191 | 0.1035 | -4.1391
-14.5 | -0.9001 | 0.21256 | 0.0998 | -4.2346
-14 | -0.8809 | 0.20464 | 0.096 | -4.3046
-13.5 | -0.8619 | 0.19619 | 0.0918 | -4.3932
-13 | -0.8426 | 0.18691 | 0.0865 | -4.5081
-12.5 | -0.8266 | 0.17779 | 0.0813 | -4.6493
-12 | -0.8113 | 0.16873 | 0.0772 | -4.8083
-11.5 | -0.7973 | 0.15962 | 0.0733 | -4.995
-11 | -0.785 | 0.15045 | 0.0696 | -5.2177
-10.5 | -0.7769 | 0.1414 | 0.0672 | -5.4943
-10 | -0.7657 | 0.13341 | 0.0643 | -5.7394
-9.5 | -0.7564 | 0.12483 | 0.0609 | -6.0594
-8 | -0.7502 | 0.09474 | 0.0474 | -7.9185
-7.5 | -0.7474 | 0.08584 | 0.0427 | -8.7069
-7 | -0.7568 | 0.07395 | 0.0347 | -10.2339
-6.5 | -0.7526 | 0.06134 | 0.0206 | -12.2693
-6 | -0.7343 | 0.04555 | 0.0034 | -16.1207
-5.5 | -0.7078 | 0.02967 | -0.0071 | -23.8557
-5 | -0.6625 | 0.01894 | -0.0096 | -34.9789
-4.5 | -0.6003 | 0.0131 | -0.0085 | -45.8244
-4 | -0.5327 | 0.01006 | -0.0067 | -52.9523
-3.5 | -0.4633 | 0.00881 | -0.0053 | -52.588
-3 | -0.3944 | 0.00782 | -0.0042 | -50.4348
-2.5 | -0.3262 | 0.00707 | -0.0034 | -46.1386
-2 | -0.2589 | 0.00642 | -0.0029 | -40.3271
-1.5 | -0.1922 | 0.00581 | -0.0025 | -33.0809
-1 | -0.1258 | 0.00534 | -0.0022 | -23.5581
-0.5 | -0.0522 | 0.00496 | -0.0035 | -10.5242
0 | 0.0001 | 0.00557 | 0 | 0.017953
0.5 | 0.0526 | 0.00496 | 0.0035 | 10.6048
1 | 0.126 | 0.00534 | 0.0022 | 23.5955
1.5 | 0.1924 | 0.00581 | 0.0025 | 33.1153
2 | 0.2591 | 0.00642 | 0.0029 | 40.3583
2.5 | 0.3264 | 0.00707 | 0.0034 | 46.1669
3 | 0.3946 | 0.00782 | 0.0042 | 50.4604
3.5 | 0.4635 | 0.00881 | 0.0053 | 52.6107
4 | 0.533 | 0.01007 | 0.0067 | 52.9295
4.5 | 0.6005 | 0.01315 | 0.0085 | 45.6654
5 | 0.6628 | 0.01896 | 0.0096 | 34.9578
5.5 | 0.708 | 0.02975 | 0.007 | 23.7983
6 | 0.7345 | 0.04566 | -0.0035 | 16.0863
6.5 | 0.7528 | 0.06145 | -0.0207 | 12.2506
7 | 0.7571 | 0.07405 | -0.0349 | 10.2242
7.5 | 0.7479 | 0.08594 | -0.0428 | 8.7026
8 | 0.7523 | 0.09431 | -0.0472 | 7.9769
8.5 | 0.7417 | 0.10608 | -0.0517 | 6.9919
9 | 0.7474 | 0.11535 | -0.0556 | 6.4794
9.5 | 0.7572 | 0.12491 | -0.0611 | 6.062
10 | 0.7665 | 0.13347 | -0.0645 | 5.7429
10.5 | 0.7777 | 0.1415 | -0.0674 | 5.4961
11 | 0.7858 | 0.15053 | -0.0698 | 5.2202
11.5 | 0.7981 | 0.15971 | -0.0735 | 4.9972
12 | 0.812 | 0.16884 | -0.0774 | 4.8093
12.5 | 0.8273 | 0.1779 | -0.0815 | 4.6504
13 | 0.8432 | 0.18705 | -0.0867 | 4.5079
13.5 | 0.8625 | 0.1963 | -0.0919 | 4.3938
14 | 0.8815 | 0.20476 | -0.0961 | 4.305
14.5 | 0.9006 | 0.21269 | -0.0998 | 4.2343
15 | 0.919 | 0.22208 | -0.1036 | 4.1381
15.5 | 0.939 | 0.23141 | -0.1089 | 4.0577
16 | 0.96 | 0.2407 | -0.1144 | 3.9884
16.5 | 0.9829 | 0.25027 | -0.1202 | 3.9274
17 | 1.005 | 0.25943 | -0.1253 | 3.8739
17.5 | 1.027 | 0.26841 | -0.1305 | 3.8262
18 | 1.0488 | 0.27708 | -0.1357 | 3.7852
18.5 | 1.0699 | 0.28529 | -0.1406 | 3.7502
19 | 1.0907 | 0.29462 | -0.1452 | 3.7021
19.5 | 1.1132 | 0.30407 | -0.1513 | 3.661
20 | 1.1362 | 0.31362 | -0.1575 | 3.6229

## 49. Re 2M Mach 0.00 (1)
BIGFOIL.COM POLAR EXPORT
HT12
HT12 |  |  |  | Cl Max: | 0.698 | at alpha= | 7 | deg
JavaFoil+Calcfoil stall+Eppler ext transition |  |  |  | L/D Max: | 57.137 | at alpha= | 7 | deg
Re: | 2000000 |  |  | Cd Min: | 0.00731 | at alpha= | -1 | deg
Mach: | 0 |  |  | Cl=0 at alpha= | 0 | deg
|  |  |  | @ Cl=0.1, Cd= | 0.0076876
|  |  |  | @ Cl=0.4, Cd= | 0.0096734
|  |  |  | @ Cl=0.6, Cd= | 0.08833
alpha (deg) | Cl | Cd | Cm | Cl/Cd
-12 | -0.528 | 0.08787 | -0.001 | -6.003
-11.5 | -0.547 | 0.08303 | -0.001 | -6.587
-11 | -0.564 | 0.07842 | -0.001 | -7.194
-10.5 | -0.579 | 0.07382 | -0.001 | -7.841
-10 | -0.59 | 0.06868 | -0.001 | -8.591
-9.5 | -0.597 | 0.06446 | -0.001 | -9.266
-9 | -0.6 | 0.06061 | -0.001 | -9.902
-8.5 | -0.598 | 0.05663 | -0.001 | -10.56
-8 | -0.592 | 0.05259 | -0.001 | -11.255
-7.5 | -0.585 | 0.04689 | -0.001 | -12.468
-7 | -0.697 | 0.01221 | -0.001 | -57.068
-6.5 | -0.668 | 0.01179 | -0.001 | -56.688
-6 | -0.634 | 0.01139 | -0.001 | -55.618
-5.5 | -0.593 | 0.01101 | -0.001 | -53.826
-5 | -0.548 | 0.01064 | -0.001 | -51.48
-4.5 | -0.499 | 0.01029 | -0.001 | -48.527
-4 | -0.448 | 0.00996 | -0.001 | -45.023
-3.5 | -0.395 | 0.00965 | -0.001 | -40.984
-3 | -0.341 | 0.00934 | 0 | -36.464
-2.5 | -0.285 | 0.00867 | 0 | -32.89
-2 | -0.229 | 0.00788 | 0 | -29.007
-1.5 | -0.172 | 0.00758 | 0 | -22.659
-1 | -0.115 | 0.00731 | 0 | -15.675
-0.5 | -0.057 | 0.00876 | 0 | -6.535
0 | 0 | 0.00825 | 0 | 0.009
0.5 | 0.057 | 0.00877 | 0 | 6.553
1 | 0.115 | 0.00731 | 0 | 15.703
1.5 | 0.172 | 0.00757 | 0 | 22.703
2 | 0.229 | 0.00788 | 0 | 29.038
2.5 | 0.285 | 0.00867 | 0 | 32.921
3 | 0.341 | 0.00934 | 0 | 36.519
3.5 | 0.396 | 0.00965 | 0.001 | 41.011
4 | 0.449 | 0.00996 | 0.001 | 45.075
4.5 | 0.5 | 0.01029 | 0.001 | 48.589
5 | 0.548 | 0.01063 | 0.001 | 51.538
5.5 | 0.593 | 0.01101 | 0.001 | 53.852
6 | 0.634 | 0.0114 | 0.001 | 55.654
6.5 | 0.669 | 0.01181 | 0.001 | 56.663
7 | 0.698 | 0.01221 | 0.001 | 57.137
7.5 | 0.585 | 0.04689 | 0.001 | 12.471
8 | 0.592 | 0.05234 | 0.001 | 11.319
8.5 | 0.598 | 0.05638 | 0.001 | 10.613
9 | 0.6 | 0.06077 | 0.001 | 9.874
9.5 | 0.597 | 0.06482 | 0.001 | 9.209
10 | 0.59 | 0.06916 | 0.001 | 8.53
10.5 | 0.579 | 0.07361 | 0.001 | 7.861
11 | 0.564 | 0.07796 | 0.001 | 7.235
11.5 | 0.547 | 0.08339 | 0.001 | 6.556
12 | 0.528 | 0.08833 | 0.001 | 5.972

## 50. Re 2M Mach 0.00 (2)
BIGFOIL.COM POLAR EXPORT
HT12
HT12 |  |  |  | Cl Max: | 1.1849 | at alpha= | 11.5 | deg
XFOIL ncrit=9 |  |  |  | L/D Max: | 75.3702 | at alpha= | 6.5 | deg
Re: | 2000000 |  |  | Cd Min: | 0.03509 | at alpha= | 11.5 | deg
Mach: | 0 |  |  | Cl=0 at alpha= | -0.00089127 | deg
|  |  |  | @ Cl=0.1, Cd= | 0.0045894
|  |  |  | @ Cl=0.4, Cd= | 0.0064677
|  |  |  | @ Cl=0.6, Cd= | 0.0081971
alpha (deg) | Cl | Cd | Cm | Cl/Cd
-11.5 | -1.1848 | 0.03506 | -0.0044 | -33.7935
-11 | -1.1579 | 0.02894 | -0.0052 | -40.0104
-10.5 | -1.1197 | 0.02506 | -0.0051 | -44.6808
-10 | -1.0751 | 0.02258 | -0.0048 | -47.6129
-9.5 | -1.0269 | 0.02092 | -0.0045 | -49.087
-9 | -0.9867 | 0.01554 | -0.0039 | -63.4942
-8.5 | -0.9364 | 0.01366 | -0.0035 | -68.5505
-8 | -0.884 | 0.01247 | -0.0031 | -70.8901
-7.5 | -0.8306 | 0.0115 | -0.0028 | -72.2261
-7 | -0.7764 | 0.01075 | -0.0026 | -72.2233
-6.5 | -0.7225 | 0.00958 | -0.0023 | -75.4175
-6 | -0.6676 | 0.00887 | -0.0021 | -75.2649
-5.5 | -0.6123 | 0.00834 | -0.0019 | -73.4173
-5 | -0.5567 | 0.00767 | -0.0017 | -72.5815
-4.5 | -0.5009 | 0.00727 | -0.0015 | -68.8996
-4 | -0.4448 | 0.00678 | -0.0014 | -65.6047
-3.5 | -0.3886 | 0.00639 | -0.0013 | -60.8138
-3 | -0.3323 | 0.006 | -0.0012 | -55.3833
-2.5 | -0.276 | 0.00559 | -0.0012 | -49.3739
-2 | -0.2195 | 0.00516 | -0.0012 | -42.5388
-1.5 | -0.1631 | 0.00475 | -0.0013 | -34.3368
-1 | -0.1049 | 0.00452 | -0.0016 | -23.208
-0.5 | -0.056 | 0.00508 | 0.0003 | -11.0236
0 | 0.0001 | 0.00536 | 0 | 0.018657
0.5 | 0.0562 | 0.00508 | -0.0003 | 11.063
1 | 0.1053 | 0.00453 | 0.0015 | 23.245
1.5 | 0.1633 | 0.00475 | 0.0013 | 34.3789
2 | 0.2198 | 0.00517 | 0.0012 | 42.5145
2.5 | 0.2762 | 0.0056 | 0.0012 | 49.3214
3 | 0.3325 | 0.006 | 0.0012 | 55.4167
3.5 | 0.3888 | 0.00639 | 0.0013 | 60.8451
4 | 0.445 | 0.00678 | 0.0014 | 65.6342
4.5 | 0.5011 | 0.00727 | 0.0015 | 68.9271
5 | 0.5569 | 0.00767 | 0.0017 | 72.6076
5.5 | 0.6125 | 0.00835 | 0.0019 | 73.3533
6 | 0.6678 | 0.00888 | 0.0021 | 75.2027
6.5 | 0.7228 | 0.00959 | 0.0023 | 75.3702
7 | 0.7767 | 0.01076 | 0.0026 | 72.184
7.5 | 0.8308 | 0.01151 | 0.0028 | 72.1807
8 | 0.8841 | 0.0125 | 0.0031 | 70.728
8.5 | 0.9366 | 0.01366 | 0.0035 | 68.5652
9 | 0.9868 | 0.01558 | 0.0039 | 63.3376
9.5 | 1.027 | 0.02095 | 0.0045 | 49.0215
10 | 1.0752 | 0.02258 | 0.0048 | 47.6174
10.5 | 1.1198 | 0.02506 | 0.0052 | 44.6848
11 | 1.1581 | 0.02891 | 0.0053 | 40.0588
11.5 | 1.1849 | 0.03509 | 0.0044 | 33.7675

## 51. Re 2M Mach 0.10 (1)
BIGFOIL.COM POLAR EXPORT
HT12
HT12 |  |  |  | Cl Max: | 0.697 | at alpha= | 7 | deg
JavaFoil+Calcfoil stall+Eppler ext transition |  |  |  | L/D Max: | 56.921 | at alpha= | 7 | deg
Re: | 2000000 |  |  | Cd Min: | 0.00732 | at alpha= | -1 | deg
Mach: | 0.1 |  |  | Cl=0 at alpha= | 0 | deg
|  |  |  | @ Cl=0.1, Cd= | 0.0077042
|  |  |  | @ Cl=0.4, Cd= | 0.0096917
|  |  |  | @ Cl=0.6, Cd= | 0.08916
alpha (deg) | Cl | Cd | Cm | Cl/Cd
-12 | -0.497 | 0.08834 | -0.001 | -5.628
-11.5 | -0.52 | 0.08402 | -0.001 | -6.189
-11 | -0.541 | 0.07907 | -0.001 | -6.84
-10.5 | -0.559 | 0.07386 | -0.001 | -7.573
-10 | -0.574 | 0.06955 | -0.001 | -8.254
-9.5 | -0.585 | 0.06489 | -0.001 | -9.011
-9 | -0.591 | 0.06121 | -0.001 | -9.649
-8.5 | -0.591 | 0.05722 | -0.001 | -10.331
-8 | -0.587 | 0.05317 | -0.001 | -11.038
-7.5 | -0.579 | 0.04853 | -0.001 | -11.935
-7 | -0.696 | 0.01224 | -0.001 | -56.851
-6.5 | -0.669 | 0.01187 | -0.001 | -56.339
-6 | -0.635 | 0.01146 | -0.001 | -55.405
-5.5 | -0.594 | 0.01105 | -0.001 | -53.767
-5 | -0.55 | 0.01068 | -0.001 | -51.456
-4.5 | -0.501 | 0.01032 | -0.001 | -48.588
-4 | -0.45 | 0.00999 | -0.001 | -45.098
-3.5 | -0.397 | 0.00967 | -0.001 | -41.079
-3 | -0.342 | 0.00936 | 0 | -36.572
-2.5 | -0.286 | 0.00868 | 0 | -32.982
-2 | -0.23 | 0.00789 | 0 | -29.093
-1.5 | -0.173 | 0.00759 | 0 | -22.737
-1 | -0.115 | 0.00732 | 0 | -15.73
-0.5 | -0.058 | 0.00878 | 0 | -6.555
0 | 0 | 0.00825 | 0 | 0.009
0.5 | 0.058 | 0.00878 | 0 | 6.573
1 | 0.115 | 0.00732 | 0 | 15.757
1.5 | 0.173 | 0.00758 | 0 | 22.781
2 | 0.23 | 0.0079 | 0 | 29.117
2.5 | 0.287 | 0.00869 | 0 | 33.008
3 | 0.343 | 0.00936 | 0 | 36.627
3.5 | 0.398 | 0.00968 | 0.001 | 41.11
4 | 0.451 | 0.00999 | 0.001 | 45.151
4.5 | 0.502 | 0.01032 | 0.001 | 48.651
5 | 0.55 | 0.01067 | 0.001 | 51.548
5.5 | 0.595 | 0.01106 | 0.001 | 53.792
6 | 0.636 | 0.01146 | 0.001 | 55.435
6.5 | 0.669 | 0.01187 | 0.001 | 56.394
7 | 0.697 | 0.01224 | 0.001 | 56.921
7.5 | 0.579 | 0.04851 | 0.001 | 11.942
8 | 0.587 | 0.05289 | 0.001 | 11.106
8.5 | 0.591 | 0.05693 | 0.001 | 10.387
9 | 0.591 | 0.06071 | 0.001 | 9.729
9.5 | 0.585 | 0.06521 | 0.001 | 8.966
10 | 0.574 | 0.06956 | 0.001 | 8.252
10.5 | 0.559 | 0.07425 | 0.001 | 7.531
11 | 0.541 | 0.07901 | 0.001 | 6.847
11.5 | 0.52 | 0.08419 | 0.001 | 6.175
12 | 0.497 | 0.08916 | 0.001 | 5.574

## 52. Re 2M Mach 0.10 (2)
BIGFOIL.COM POLAR EXPORT
HT12
HT12 |  |  |  | Cl Max: | 1.1116 | at alpha= | 10.5 | deg
XFOIL ncrit=9 |  |  |  | L/D Max: | 74.8886 | at alpha= | 6 | deg
Re: | 2000000 |  |  | Cd Min: | 0.03079 | at alpha= | 10.5 | deg
Mach: | 0.1 |  |  | Cl=0 at alpha= | -0.00088652 | deg
|  |  |  | @ Cl=0.1, Cd= | 0.0046208
|  |  |  | @ Cl=0.4, Cd= | 0.0064706
|  |  |  | @ Cl=0.6, Cd= | 0.0082076
alpha (deg) | Cl | Cd | Cm | Cl/Cd
-10.5 | -1.1114 | 0.03077 | -0.0053 | -36.1196
-10 | -1.077 | 0.0253 | -0.0056 | -42.5692
-9.5 | -1.032 | 0.02247 | -0.0053 | -45.9279
-9 | -0.9912 | 0.01737 | -0.0048 | -57.0639
-8.5 | -0.943 | 0.01438 | -0.0042 | -65.5772
-8 | -0.8904 | 0.01297 | -0.0038 | -68.6507
-7.5 | -0.8367 | 0.01184 | -0.0034 | -70.6672
-7 | -0.7822 | 0.01092 | -0.003 | -71.63
-6.5 | -0.7276 | 0.00984 | -0.0027 | -73.9431
-6 | -0.6723 | 0.00897 | -0.0024 | -74.9498
-5.5 | -0.6164 | 0.0084 | -0.0021 | -73.381
-5 | -0.5604 | 0.00774 | -0.0019 | -72.4031
-4.5 | -0.5041 | 0.00729 | -0.0017 | -69.1495
-4 | -0.4476 | 0.0068 | -0.0015 | -65.8235
-3.5 | -0.391 | 0.00641 | -0.0014 | -60.9984
-3 | -0.3343 | 0.00602 | -0.0013 | -55.5316
-2.5 | -0.2776 | 0.00561 | -0.0012 | -49.4831
-2 | -0.2208 | 0.00518 | -0.0013 | -42.6255
-1.5 | -0.164 | 0.00476 | -0.0013 | -34.4538
-1 | -0.1059 | 0.00454 | -0.0015 | -23.326
-0.5 | -0.0563 | 0.00511 | 0.0003 | -11.0176
0 | 0.0001 | 0.00538 | 0 | 0.018587
0.5 | 0.0565 | 0.00511 | -0.0003 | 11.0568
1 | 0.1063 | 0.00455 | 0.0014 | 23.3626
1.5 | 0.1642 | 0.00476 | 0.0013 | 34.4958
2 | 0.221 | 0.00519 | 0.0012 | 42.5819
2.5 | 0.2778 | 0.00561 | 0.0012 | 49.5187
3 | 0.3345 | 0.00602 | 0.0013 | 55.5648
3.5 | 0.3912 | 0.00641 | 0.0014 | 61.0296
4 | 0.4478 | 0.0068 | 0.0015 | 65.8529
4.5 | 0.5043 | 0.00729 | 0.0017 | 69.177
5 | 0.5606 | 0.00773 | 0.0019 | 72.5226
5.5 | 0.6167 | 0.00841 | 0.0021 | 73.3294
6 | 0.6725 | 0.00898 | 0.0024 | 74.8886
6.5 | 0.7278 | 0.00983 | 0.0026 | 74.0387
7 | 0.7824 | 0.01093 | 0.003 | 71.5828
7.5 | 0.8368 | 0.01185 | 0.0034 | 70.616
8 | 0.8905 | 0.013 | 0.0038 | 68.5
8.5 | 0.9432 | 0.01438 | 0.0042 | 65.5911
9 | 0.9911 | 0.01746 | 0.0048 | 56.764
9.5 | 1.0321 | 0.0225 | 0.0053 | 45.8711
10 | 1.0772 | 0.02529 | 0.0056 | 42.5939
10.5 | 1.1116 | 0.03079 | 0.0053 | 36.1026

## 53. Re 2M Mach 0.25 (1)
BIGFOIL.COM POLAR EXPORT
HT12
HT12 |  |  |  | Cl Max: | 0.666 | at alpha= | 6.5 | deg
JavaFoil+Calcfoil stall+Eppler ext transition |  |  |  | L/D Max: | 55.081 | at alpha= | 6.5 | deg
Re: | 2000000 |  |  | Cd Min: | 0.00738 | at alpha= | -1 | deg
Mach: | 0.25 |  |  | Cl=0 at alpha= | 0 | deg
|  |  |  | @ Cl=0.1, Cd= | 0.0078518
|  |  |  | @ Cl=0.4, Cd= | 0.08623
|  |  |  | @ Cl=0.6, Cd= | 0.08623
alpha (deg) | Cl | Cd | Cm | Cl/Cd
-11.5 | -0.266 | 0.08678 | -0.001 | -3.068
-11 | -0.328 | 0.08207 | -0.001 | -3.995
-10.5 | -0.383 | 0.07686 | -0.001 | -4.986
-10 | -0.432 | 0.07202 | -0.001 | -6.004
-9.5 | -0.474 | 0.0682 | -0.001 | -6.953
-9 | -0.508 | 0.06358 | -0.001 | -7.991
-8.5 | -0.533 | 0.05928 | -0.001 | -8.984
-8 | -0.547 | 0.055 | -0.001 | -9.952
-7.5 | -0.552 | 0.05161 | 0 | -10.701
-7 | -0.55 | 0.04736 | -0.001 | -11.604
-6.5 | -0.665 | 0.01212 | -0.001 | -54.894
-6 | -0.639 | 0.01173 | -0.001 | -54.493
-5.5 | -0.602 | 0.0113 | -0.001 | -53.278
-5 | -0.56 | 0.01089 | -0.001 | -51.383
-4.5 | -0.512 | 0.0105 | -0.001 | -48.79
-4 | -0.461 | 0.01014 | -0.001 | -45.52
-3.5 | -0.408 | 0.0098 | -0.001 | -41.595
-3 | -0.351 | 0.00946 | 0 | -37.139
-2.5 | -0.294 | 0.00887 | 0 | -33.145
-2 | -0.236 | 0.00799 | 0 | -29.535
-1.5 | -0.177 | 0.00765 | 0 | -23.162
-1 | -0.118 | 0.00738 | 0 | -16.033
-0.5 | -0.059 | 0.00888 | 0 | -6.662
0 | 0 | 0.00834 | 0 | 0.009
0.5 | 0.059 | 0.00887 | 0 | 6.689
1 | 0.119 | 0.00738 | 0 | 16.06
1.5 | 0.178 | 0.00765 | 0 | 23.213
2 | 0.236 | 0.00799 | 0 | 29.574
2.5 | 0.294 | 0.00888 | 0 | 33.175
3 | 0.352 | 0.00946 | 0 | 37.196
3.5 | 0.408 | 0.0098 | 0.001 | 41.623
4 | 0.462 | 0.01013 | 0.001 | 45.578
4.5 | 0.513 | 0.0105 | 0.001 | 48.854
5 | 0.56 | 0.0109 | 0.001 | 51.412
5.5 | 0.603 | 0.01131 | 0.001 | 53.294
6 | 0.64 | 0.01173 | 0.001 | 54.527
6.5 | 0.666 | 0.01209 | 0.001 | 55.081
7 | 0.55 | 0.04743 | 0.001 | 11.586
7.5 | 0.552 | 0.05146 | 0 | 10.732
8 | 0.547 | 0.05526 | 0.001 | 9.904
8.5 | 0.532 | 0.05915 | 0.001 | 9.002
9 | 0.508 | 0.06332 | 0.001 | 8.021
9.5 | 0.474 | 0.06793 | 0.001 | 6.979
10 | 0.432 | 0.07255 | 0.001 | 5.958
10.5 | 0.383 | 0.07671 | 0.001 | 4.994
11 | 0.328 | 0.08159 | 0.001 | 4.017
11.5 | 0.266 | 0.08623 | 0.001 | 3.085

## 54. Re 2M Mach 0.25 (2)
BIGFOIL.COM POLAR EXPORT
HT12
HT12 |  |  |  | Cl Max: | 1.0355 | at alpha= | 20 | deg
XFOIL ncrit=9 |  |  |  | L/D Max: | 72.0833 | at alpha= | 5.5 | deg
Re: | 2000000 |  |  | Cd Min: | 0.28446 | at alpha= | 20 | deg
Mach: | 0.25 |  |  | Cl=0 at alpha= | -0.00085763 | deg
|  |  |  | @ Cl=0.1, Cd= | 0.0048121
|  |  |  | @ Cl=0.4, Cd= | 0.0065172
|  |  |  | @ Cl=0.6, Cd= | 0.0084579
alpha (deg) | Cl | Cd | Cm | Cl/Cd
-20 | -1.0353 | 0.28377 | 0.1362 | -3.6484
-19.5 | -1.0166 | 0.27577 | 0.1313 | -3.6864
-19 | -0.9984 | 0.26765 | 0.1264 | -3.7302
-18.5 | -0.9807 | 0.25994 | 0.1218 | -3.7728
-18 | -0.9633 | 0.25221 | 0.1172 | -3.8194
-17.5 | -0.9482 | 0.24452 | 0.113 | -3.8778
-17 | -0.9313 | 0.23777 | 0.109 | -3.9168
-16.5 | -0.9145 | 0.23064 | 0.1049 | -3.9651
-16 | -0.8981 | 0.22309 | 0.1009 | -4.0257
-15.5 | -0.8813 | 0.21469 | 0.0966 | -4.105
-15 | -0.6438 | 0.17414 | 0.0572 | -3.697
-14.5 | -0.6366 | 0.16941 | 0.0554 | -3.7577
-13.5 | -0.8311 | 0.1796 | 0.0806 | -4.6275
-13 | -0.8181 | 0.17259 | 0.0775 | -4.7401
-12.5 | -0.807 | 0.16493 | 0.0743 | -4.893
-12 | -0.7974 | 0.15665 | 0.071 | -5.0903
-11.5 | -0.788 | 0.14735 | 0.0671 | -5.3478
-11 | -0.6489 | 0.12086 | 0.041 | -5.369
-10.5 | -0.8103 | 0.1201 | 0.0572 | -6.7469
-10 | -0.812 | 0.11034 | 0.0528 | -7.3591
-9.5 | -0.8177 | 0.09977 | 0.0476 | -8.1959
-9 | -0.8338 | 0.08711 | 0.0402 | -9.5718
-8.5 | -0.9464 | 0.03035 | -0.0061 | -31.1829
-8 | -0.9193 | 0.01883 | -0.0075 | -48.821
-7.5 | -0.8674 | 0.01554 | -0.0067 | -55.8172
-7 | -0.8127 | 0.01297 | -0.0057 | -62.66
-6.5 | -0.7557 | 0.01137 | -0.0049 | -66.4644
-6 | -0.6984 | 0.00971 | -0.0042 | -71.9258
-5.5 | -0.6399 | 0.00888 | -0.0036 | -72.0608
-5 | -0.581 | 0.00825 | -0.003 | -70.4242
-4.5 | -0.5222 | 0.00746 | -0.0026 | -70
-4 | -0.4632 | 0.00698 | -0.0022 | -66.361
-3.5 | -0.4043 | 0.00655 | -0.0019 | -61.7252
-3 | -0.3454 | 0.00612 | -0.0016 | -56.4379
-2.5 | -0.2866 | 0.00569 | -0.0015 | -50.3691
-2 | -0.2278 | 0.00527 | -0.0014 | -43.2258
-1.5 | -0.1692 | 0.00482 | -0.0014 | -35.1037
-1 | -0.1116 | 0.00467 | -0.0009 | -23.8972
-0.5 | -0.0582 | 0.00527 | 0.0002 | -11.0436
0 | 0.0001 | 0.00548 | 0 | 0.018248
0.5 | 0.0584 | 0.00527 | -0.0003 | 11.0816
1 | 0.112 | 0.00468 | 0.0009 | 23.9316
1.5 | 0.1694 | 0.00482 | 0.0014 | 35.1452
2 | 0.2281 | 0.00527 | 0.0014 | 43.2827
2.5 | 0.2868 | 0.0057 | 0.0015 | 50.3158
3 | 0.3456 | 0.00612 | 0.0016 | 56.4706
3.5 | 0.4045 | 0.00655 | 0.0019 | 61.7557
4 | 0.4634 | 0.00698 | 0.0022 | 66.3897
4.5 | 0.5224 | 0.00747 | 0.0026 | 69.9331
5 | 0.5812 | 0.00826 | 0.003 | 70.3632
5.5 | 0.6401 | 0.00888 | 0.0035 | 72.0833
6 | 0.6987 | 0.00972 | 0.0041 | 71.8827
6.5 | 0.7559 | 0.01139 | 0.0049 | 66.3652
7 | 0.8129 | 0.01299 | 0.0057 | 62.5789
7.5 | 0.8676 | 0.01558 | 0.0067 | 55.6868
8 | 0.9194 | 0.01888 | 0.0075 | 48.697
8.5 | 0.9461 | 0.03057 | 0.006 | 30.9486
9 | 0.8351 | 0.087 | -0.0402 | 9.5989
9.5 | 0.8187 | 0.09975 | -0.0477 | 8.2075
10 | 0.8133 | 0.11024 | -0.0529 | 7.3775
10.5 | 0.8107 | 0.1203 | -0.0574 | 6.739
11 | 0.7827 | 0.13837 | -0.0638 | 5.6566
11.5 | 0.789 | 0.14745 | -0.0673 | 5.351
12 | 0.7983 | 0.15676 | -0.0712 | 5.0925
12.5 | 0.808 | 0.16499 | -0.0745 | 4.8973
13 | 0.8191 | 0.17266 | -0.0777 | 4.744
13.5 | 0.8319 | 0.17972 | -0.0808 | 4.6289
14 | 0.84 | 0.18886 | -0.0845 | 4.4477
14.5 | 0.8525 | 0.19777 | -0.0884 | 4.3106
15 | 0.8665 | 0.20635 | -0.0925 | 4.1992
15.5 | 0.882 | 0.21499 | -0.0968 | 4.1025
16 | 0.8987 | 0.22336 | -0.101 | 4.0235
16.5 | 0.9151 | 0.23095 | -0.105 | 3.9623
17 | 0.9318 | 0.23815 | -0.1091 | 3.9127
17.5 | 0.9487 | 0.24485 | -0.1131 | 3.8746
18 | 0.9638 | 0.25268 | -0.1173 | 3.8143
18.5 | 0.9812 | 0.26045 | -0.1218 | 3.7673
19 | 0.9988 | 0.26825 | -0.1265 | 3.7234
19.5 | 1.017 | 0.27645 | -0.1314 | 3.6788
20 | 1.0355 | 0.28446 | -0.1363 | 3.6402

## 55. Re 2M Mach 0.50 (1)
BIGFOIL.COM POLAR EXPORT
HT12
HT12 |  |  |  | Cl Max: | 1.049 | at alpha= | 20 | deg
JavaFoil+Calcfoil stall+Eppler ext transition |  |  |  | L/D Max: | 47.423 | at alpha= | 4.5 | deg
Re: | 2000000 |  |  | Cd Min: | 0.00765 | at alpha= | -1 | deg
Mach: | 0.5 |  |  | Cl=0 at alpha= | 0 | deg
|  |  |  | @ Cl=0.1, Cd= | 0.0084015
|  |  |  | @ Cl=0.4, Cd= | 0.054273
|  |  |  | @ Cl=0.6, Cd= | 0.10009
alpha (deg) | Cl | Cd | Cm | Cl/Cd
-20 | -1.049 | 0.17812 | -0.002 | -5.887
-19.5 | -1.024 | 0.17414 | -0.002 | -5.878
-19 | -0.998 | 0.17108 | -0.002 | -5.836
-18.5 | -0.973 | 0.16548 | -0.002 | -5.878
-18 | -0.946 | 0.15782 | -0.002 | -5.995
-17.5 | -0.92 | 0.1537 | -0.002 | -5.988
-17 | -0.895 | 0.14819 | -0.002 | -6.039
-16.5 | -0.87 | 0.14691 | -0.002 | -5.92
-16 | -0.845 | 0.1415 | -0.002 | -5.97
-15.5 | -0.817 | 0.13432 | -0.001 | -6.083
-15 | -0.791 | 0.12983 | -0.001 | -6.091
-14.5 | -0.765 | 0.12565 | -0.001 | -6.09
-14 | -0.74 | 0.12214 | -0.001 | -6.056
-13.5 | -0.714 | 0.11881 | -0.001 | -6.007
-13 | -0.687 | 0.11364 | -0.001 | -6.041
-12.5 | -0.661 | 0.10916 | -0.001 | -6.053
-12 | -0.635 | 0.10546 | -0.001 | -6.02
-11.5 | -0.609 | 0.10131 | -0.001 | -6.015
-11 | -0.582 | 0.09683 | -0.001 | -6.01
-10.5 | -0.556 | 0.09399 | -0.001 | -5.915
-10 | -0.53 | 0.09129 | -0.001 | -5.805
-9.5 | -0.503 | 0.07627 | -0.001 | -6.598
-9 | -0.477 | 0.06556 | -0.001 | -7.279
-8.5 | -0.451 | 0.05896 | -0.001 | -7.652
-8 | -0.424 | 0.06095 | -0.001 | -6.959
-7.5 | -0.398 | 0.05364 | -0.001 | -7.42
-7 | -0.371 | 0.05234 | -0.001 | -7.097
-6.5 | -0.345 | 0.04819 | 0 | -7.157
-6 | -0.319 | 0.04546 | 0 | -7.008
-5.5 | -0.292 | 0.04292 | 0 | -6.806
-5 | -0.446 | 0.03996 | 0 | -11.167
-4.5 | -0.543 | 0.01145 | -0.001 | -47.416
-4 | -0.503 | 0.01089 | -0.001 | -46.149
-3.5 | -0.45 | 0.01041 | -0.001 | -43.197
-3 | -0.39 | 0.00996 | -0.001 | -39.191
-2.5 | -0.328 | 0.00951 | 0 | -34.462
-2 | -0.263 | 0.00852 | 0 | -30.913
-1.5 | -0.198 | 0.00798 | 0 | -24.816
-1 | -0.132 | 0.00765 | 0 | -17.275
-0.5 | -0.066 | 0.0092 | 0 | -7.186
0 | 0 | 0.00947 | 0 | 0.009
0.5 | 0.066 | 0.0092 | 0 | 7.209
1 | 0.132 | 0.00765 | 0 | 17.304
1.5 | 0.198 | 0.00799 | 0 | 24.836
2 | 0.264 | 0.00853 | 0 | 30.914
2.5 | 0.328 | 0.00951 | 0 | 34.493
3 | 0.391 | 0.00997 | 0.001 | 39.181
3.5 | 0.45 | 0.0104 | 0.001 | 43.308
4 | 0.503 | 0.0109 | 0.001 | 46.125
4.5 | 0.543 | 0.01145 | 0.001 | 47.423
5 | 0.446 | 0.04009 | 0 | 11.127
5.5 | 0.292 | 0.04309 | 0 | 6.778
6 | 0.319 | 0.04555 | 0 | 6.995
6.5 | 0.345 | 0.04816 | 0 | 7.163
7 | 0.372 | 0.05219 | 0.001 | 7.119
7.5 | 0.398 | 0.05369 | 0.001 | 7.413
8 | 0.424 | 0.06127 | 0.001 | 6.924
8.5 | 0.451 | 0.05926 | 0.001 | 7.614
9 | 0.477 | 0.06509 | 0.001 | 7.332
9.5 | 0.503 | 0.07597 | 0.001 | 6.625
10 | 0.53 | 0.09186 | 0.001 | 5.77
10.5 | 0.556 | 0.09398 | 0.001 | 5.917
11 | 0.582 | 0.09683 | 0.001 | 6.012
11.5 | 0.609 | 0.10172 | 0.001 | 5.991
12 | 0.635 | 0.10707 | 0.001 | 5.93
12.5 | 0.661 | 0.10881 | 0.001 | 6.074
13 | 0.687 | 0.11365 | 0.001 | 6.042
13.5 | 0.714 | 0.1202 | 0.001 | 5.938
14 | 0.74 | 0.12234 | 0.001 | 6.046
14.5 | 0.765 | 0.12565 | 0.001 | 6.091
15 | 0.791 | 0.1298 | 0.001 | 6.093
15.5 | 0.817 | 0.13553 | 0.001 | 6.029
16 | 0.845 | 0.14349 | 0.002 | 5.888
16.5 | 0.87 | 0.14667 | 0.002 | 5.93
17 | 0.895 | 0.15088 | 0.002 | 5.932
17.5 | 0.92 | 0.15369 | 0.002 | 5.988
18 | 0.946 | 0.15973 | 0.002 | 5.923
18.5 | 0.973 | 0.16448 | 0.002 | 5.914
19 | 0.999 | 0.17092 | 0.002 | 5.842
19.5 | 1.024 | 0.17416 | 0.002 | 5.877
20 | 1.049 | 0.18126 | 0.002 | 5.785

## 56. Re 2M Mach 0.50 (2)
BIGFOIL.COM POLAR EXPORT
HT12
HT12 |  |  |  | Cl Max: | 1.138 | at alpha= | 20 | deg
XFOIL ncrit=9 |  |  |  | L/D Max: | 66.9913 | at alpha= | 4 | deg
Re: | 2000000 |  |  | Cd Min: | 0.3141 | at alpha= | 20 | deg
Mach: | 0.5 |  |  | Cl=0 at alpha= | -0.00075188 | deg
|  |  |  | @ Cl=0.1, Cd= | 0.0055285
|  |  |  | @ Cl=0.4, Cd= | 0.0065803
|  |  |  | @ Cl=0.6, Cd= | 0.0095522
alpha (deg) | Cl | Cd | Cm | Cl/Cd
-20 | -1.138 | 0.31348 | 0.1585 | -3.6302
-19.5 | -1.1153 | 0.30392 | 0.1526 | -3.6697
-19 | -1.0927 | 0.29425 | 0.1468 | -3.7135
-18.5 | -1.0705 | 0.28484 | 0.1411 | -3.7583
-18 | -1.0504 | 0.27645 | 0.1363 | -3.7996
-17.5 | -1.0286 | 0.26794 | 0.1311 | -3.8389
-17 | -1.0067 | 0.25918 | 0.126 | -3.8842
-16.5 | -0.9841 | 0.24985 | 0.1208 | -3.9388
-16 | -0.9621 | 0.24044 | 0.1155 | -4.0014
-15.5 | -0.9412 | 0.23114 | 0.1104 | -4.072
-15 | -0.9209 | 0.22188 | 0.1055 | -4.1504
-14.5 | -0.9015 | 0.21261 | 0.1007 | -4.2402
-14 | -0.8846 | 0.20297 | 0.0962 | -4.3583
-13.5 | -0.8658 | 0.19523 | 0.0923 | -4.4348
-13 | -0.8477 | 0.1868 | 0.0882 | -4.538
-12.5 | -0.8301 | 0.17722 | 0.0834 | -4.684
-12 | -0.8149 | 0.16809 | 0.0793 | -4.848
-11.5 | -0.8014 | 0.15899 | 0.0754 | -5.0406
-11 | -0.7898 | 0.14985 | 0.0718 | -5.2706
-10.5 | -0.7828 | 0.14085 | 0.0686 | -5.5577
-10 | -0.7761 | 0.13108 | 0.0648 | -5.9208
-9.5 | -0.7704 | 0.12154 | 0.0609 | -6.3387
-9 | -0.7667 | 0.11185 | 0.0569 | -6.8547
-8.5 | -0.7652 | 0.10198 | 0.0525 | -7.5034
-8 | -0.7659 | 0.09204 | 0.0476 | -8.3214
-7.5 | -0.7692 | 0.08191 | 0.0419 | -9.3908
-7 | -0.7756 | 0.07142 | 0.034 | -10.8597
-6.5 | -0.7675 | 0.05737 | 0.0165 | -13.3781
-6 | -0.7497 | 0.03968 | -0.0011 | -18.8936
-5.5 | -0.7234 | 0.02355 | -0.0092 | -30.7176
-5 | -0.6737 | 0.01365 | -0.0098 | -49.3553
-4.5 | -0.6067 | 0.00969 | -0.0079 | -62.6109
-4 | -0.5363 | 0.008 | -0.0062 | -67.0375
-3.5 | -0.4659 | 0.00716 | -0.0048 | -65.0698
-3 | -0.3963 | 0.00655 | -0.0037 | -60.5038
-2.5 | -0.3277 | 0.00606 | -0.0029 | -54.0759
-2 | -0.2597 | 0.00558 | -0.0024 | -46.5412
-1.5 | -0.1924 | 0.00508 | -0.0021 | -37.874
-1 | -0.1316 | 0.00527 | -0.0001 | -24.9715
-0.5 | -0.0664 | 0.0058 | 0 | -11.4483
0 | 0.0001 | 0.00585 | 0 | 0.017094
0.5 | 0.0666 | 0.0058 | 0 | 11.4828
1 | 0.1318 | 0.00527 | 0.0001 | 25.0095
1.5 | 0.1927 | 0.00509 | 0.002 | 37.8585
2 | 0.26 | 0.00558 | 0.0024 | 46.595
2.5 | 0.3279 | 0.00606 | 0.0029 | 54.1089
3 | 0.3966 | 0.00655 | 0.0037 | 60.5496
3.5 | 0.4661 | 0.00717 | 0.0048 | 65.007
4 | 0.5366 | 0.00801 | 0.0062 | 66.9913
4.5 | 0.6069 | 0.00972 | 0.0079 | 62.4383
5 | 0.674 | 0.01367 | 0.0098 | 49.305
5.5 | 0.7236 | 0.02362 | 0.0092 | 30.6351
6 | 0.7498 | 0.03982 | 0.001 | 18.8297
6.5 | 0.7678 | 0.05748 | -0.0167 | 13.3577
7 | 0.7759 | 0.07151 | -0.0342 | 10.8502
7.5 | 0.7695 | 0.08202 | -0.042 | 9.3819
8 | 0.7663 | 0.09214 | -0.0478 | 8.3167
8.5 | 0.7658 | 0.10208 | -0.0527 | 7.502
9 | 0.7673 | 0.11195 | -0.0571 | 6.854
9.5 | 0.7711 | 0.12163 | -0.0611 | 6.3397
10 | 0.7768 | 0.13118 | -0.0649 | 5.9216
10.5 | 0.7835 | 0.14094 | -0.0688 | 5.5591
11 | 0.6253 | 0.13148 | -0.0465 | 4.7559
11.5 | 0.6273 | 0.13923 | -0.0489 | 4.5055
12 | 0.8156 | 0.1682 | -0.0794 | 4.849
12.5 | 0.8308 | 0.17732 | -0.0836 | 4.6853
13 | 0.8484 | 0.1869 | -0.0883 | 4.5393
13.5 | 0.8664 | 0.19532 | -0.0924 | 4.4358
14 | 0.8851 | 0.20304 | -0.0963 | 4.3592
14.5 | 0.902 | 0.21278 | -0.1008 | 4.2391
15 | 0.9214 | 0.22203 | -0.1055 | 4.1499
15.5 | 0.9415 | 0.23137 | -0.1105 | 4.0692
16 | 0.9625 | 0.24067 | -0.1156 | 3.9993
16.5 | 0.9844 | 0.25011 | -0.1208 | 3.9359
17 | 1.007 | 0.25951 | -0.126 | 3.8804
17.5 | 1.0288 | 0.26826 | -0.1311 | 3.8351
18 | 1.0506 | 0.27686 | -0.1363 | 3.7947
18.5 | 1.0706 | 0.28528 | -0.1412 | 3.7528
19 | 1.0928 | 0.29472 | -0.1468 | 3.7079
19.5 | 1.1154 | 0.30451 | -0.1527 | 3.6629
20 | 1.138 | 0.3141 | -0.1585 | 3.623

## 57. Re 3M Mach 0.00 (1)
BIGFOIL.COM POLAR EXPORT
HT12
HT12 |  |  |  | Cl Max: | 0.72 | at alpha= | 7.5 | deg
JavaFoil+Calcfoil stall+Eppler ext transition |  |  |  | L/D Max: | 60.297 | at alpha= | 7 | deg
Re: | 3000000 |  |  | Cd Min: | 0.00726 | at alpha= | -1.5 | deg
Mach: | 0 |  |  | Cl=0 at alpha= | 0 | deg
|  |  |  | @ Cl=0.1, Cd= | 0.0087322
|  |  |  | @ Cl=0.4, Cd= | 0.0091319
|  |  |  | @ Cl=0.6, Cd= | 0.08979
alpha (deg) | Cl | Cd | Cm | Cl/Cd
-12.5 | -0.508 | 0.08951 | -0.001 | -5.671
-12 | -0.528 | 0.08486 | -0.001 | -6.226
-11.5 | -0.548 | 0.08048 | -0.001 | -6.806
-11 | -0.565 | 0.07554 | -0.001 | -7.481
-10.5 | -0.58 | 0.07125 | -0.001 | -8.138
-10 | -0.591 | 0.06651 | -0.001 | -8.891
-9.5 | -0.599 | 0.06216 | -0.001 | -9.634
-9 | -0.602 | 0.05844 | -0.001 | -10.302
-8.5 | -0.601 | 0.05415 | -0.001 | -11.101
-8 | -0.605 | 0.04514 | -0.001 | -13.412
-7.5 | -0.719 | 0.01196 | -0.001 | -60.162
-7 | -0.697 | 0.01157 | -0.001 | -60.244
-6.5 | -0.668 | 0.01114 | -0.001 | -59.982
-6 | -0.634 | 0.01074 | -0.001 | -58.994
-5.5 | -0.593 | 0.01038 | -0.001 | -57.081
-5 | -0.548 | 0.01003 | -0.001 | -54.569
-4.5 | -0.499 | 0.00971 | -0.001 | -51.426
-4 | -0.448 | 0.0094 | -0.001 | -47.705
-3.5 | -0.395 | 0.00911 | -0.001 | -43.423
-3 | -0.341 | 0.0088 | 0 | -38.723
-2.5 | -0.285 | 0.00816 | 0 | -34.946
-2 | -0.229 | 0.0076 | 0 | -30.064
-1.5 | -0.172 | 0.00726 | 0 | -23.643
-1 | -0.115 | 0.00874 | 0 | -13.1
-0.5 | -0.057 | 0.0087 | 0 | -6.579
0 | 0 | 0.00895 | 0 | 0.008
0.5 | 0.057 | 0.00871 | 0 | 6.595
1 | 0.115 | 0.00874 | 0 | 13.125
1.5 | 0.172 | 0.00727 | 0 | 23.647
2 | 0.229 | 0.0076 | 0 | 30.104
2.5 | 0.285 | 0.00816 | 0 | 34.978
3 | 0.341 | 0.00881 | 0 | 38.711
3.5 | 0.396 | 0.00911 | 0.001 | 43.455
4 | 0.449 | 0.0094 | 0.001 | 47.763
4.5 | 0.5 | 0.00971 | 0.001 | 51.495
5 | 0.548 | 0.01003 | 0.001 | 54.638
5.5 | 0.593 | 0.01039 | 0.001 | 57.1
6 | 0.634 | 0.01075 | 0.001 | 59.023
6.5 | 0.669 | 0.01116 | 0.001 | 59.95
7 | 0.698 | 0.01157 | 0.001 | 60.297
7.5 | 0.72 | 0.01196 | 0.001 | 60.202
8 | 0.613 | 0.04144 | 0.001 | 14.799
8.5 | 0.602 | 0.05363 | 0.001 | 11.229
9 | 0.602 | 0.05858 | 0.001 | 10.276
9.5 | 0.598 | 0.06271 | 0.001 | 9.541
10 | 0.591 | 0.0669 | 0.001 | 8.836
10.5 | 0.58 | 0.07138 | 0.001 | 8.121
11 | 0.565 | 0.07556 | 0.001 | 7.478
11.5 | 0.548 | 0.08057 | 0.001 | 6.796
12 | 0.528 | 0.08518 | 0.001 | 6.201
12.5 | 0.507 | 0.08979 | 0.001 | 5.651

## 58. Re 3M Mach 0.00 (2)
BIGFOIL.COM POLAR EXPORT
HT12
HT12 |  |  |  | Cl Max: | 1.3165 | at alpha= | 13 | deg
XFOIL ncrit=9 |  |  |  | L/D Max: | 86.9375 | at alpha= | 7.5 | deg
Re: | 3000000 |  |  | Cd Min: | 0.24822 | at alpha= | 18 | deg
Mach: | 0 |  |  | Cl=0 at alpha= | -0.00088339 | deg
|  |  |  | @ Cl=0.1, Cd= | 0.0052109
|  |  |  | @ Cl=0.4, Cd= | 0.005951
|  |  |  | @ Cl=0.6, Cd= | 0.0072809
alpha (deg) | Cl | Cd | Cm | Cl/Cd
-13 | -1.316 | 0.03823 | -0.0049 | -34.4232
-12.5 | -1.2989 | 0.03142 | -0.0061 | -41.3399
-12 | -1.2651 | 0.02754 | -0.006 | -45.9368
-11.5 | -1.2434 | 0.0195 | -0.0055 | -63.7641
-11 | -1.1948 | 0.01819 | -0.005 | -65.6844
-10.5 | -1.1455 | 0.01688 | -0.0046 | -67.8614
-10 | -1.0956 | 0.01553 | -0.0041 | -70.5473
-9.5 | -1.0447 | 0.01427 | -0.0037 | -73.2095
-9 | -0.993 | 0.01312 | -0.0033 | -75.686
-8.5 | -0.9403 | 0.01216 | -0.003 | -77.3273
-8 | -0.887 | 0.01131 | -0.0027 | -78.4262
-7.5 | -0.8344 | 0.0096 | -0.0023 | -86.9167
-7 | -0.7798 | 0.00904 | -0.0021 | -86.2611
-6.5 | -0.7247 | 0.00858 | -0.0019 | -84.4639
-6 | -0.6695 | 0.00804 | -0.0017 | -83.2711
-5.5 | -0.614 | 0.00737 | -0.0015 | -83.3107
-5 | -0.5582 | 0.00702 | -0.0014 | -79.5157
-4.5 | -0.5022 | 0.00655 | -0.0013 | -76.6718
-4 | -0.446 | 0.00622 | -0.0011 | -71.7042
-3.5 | -0.3897 | 0.00589 | -0.001 | -66.163
-3 | -0.3333 | 0.00554 | -0.001 | -60.1625
-2.5 | -0.2767 | 0.00521 | -0.0009 | -53.1094
-2 | -0.2202 | 0.00485 | -0.001 | -45.4021
-1.5 | -0.1675 | 0.00479 | 0.0001 | -34.9687
-1 | -0.113 | 0.00516 | 0.0004 | -21.8992
-0.5 | -0.0565 | 0.0054 | 0.0002 | -10.463
0 | 0.0001 | 0.00544 | 0 | 0.018382
0.5 | 0.0568 | 0.00541 | -0.0002 | 10.4991
1 | 0.1132 | 0.00515 | -0.0005 | 21.9806
1.5 | 0.1673 | 0.00477 | -0.0001 | 35.0734
2 | 0.2204 | 0.00485 | 0.0009 | 45.4433
2.5 | 0.277 | 0.00522 | 0.0009 | 53.0651
3 | 0.3335 | 0.00555 | 0.001 | 60.0901
3.5 | 0.3899 | 0.00589 | 0.001 | 66.1969
4 | 0.4462 | 0.00623 | 0.0011 | 71.6212
4.5 | 0.5024 | 0.00655 | 0.0013 | 76.7023
5 | 0.5584 | 0.00702 | 0.0014 | 79.5442
5.5 | 0.6142 | 0.00737 | 0.0015 | 83.3379
6 | 0.6697 | 0.00802 | 0.0017 | 83.5037
6.5 | 0.7249 | 0.00859 | 0.0019 | 84.3888
7 | 0.7799 | 0.00904 | 0.0021 | 86.2721
7.5 | 0.8346 | 0.0096 | 0.0023 | 86.9375
8 | 0.8871 | 0.01134 | 0.0027 | 78.2275
8.5 | 0.9404 | 0.01215 | 0.003 | 77.3992
9 | 0.9931 | 0.01311 | 0.0034 | 75.7513
9.5 | 1.0448 | 0.01428 | 0.0037 | 73.1653
10 | 1.0957 | 0.01553 | 0.0042 | 70.5538
10.5 | 1.1456 | 0.01688 | 0.0046 | 67.8673
11 | 1.195 | 0.01814 | 0.005 | 65.8765
11.5 | 1.2435 | 0.01948 | 0.0055 | 63.8347
12 | 1.2654 | 0.0275 | 0.006 | 46.0145
12.5 | 1.2993 | 0.03136 | 0.0061 | 41.4318
13 | 1.3165 | 0.03816 | 0.0049 | 34.4995
15 | 0.6346 | 0.17332 | -0.0558 | 3.6614
15.5 | 0.6414 | 0.17875 | -0.0579 | 3.5883
16 | 0.6487 | 0.18343 | -0.0598 | 3.5365
16.5 | 0.8992 | 0.22533 | -0.1011 | 3.9906
17 | 0.914 | 0.23309 | -0.1051 | 3.9212
17.5 | 0.9295 | 0.24069 | -0.1092 | 3.8618
18 | 0.9454 | 0.24822 | -0.1134 | 3.8087

## 59. Re 3M Mach 0.10 (1)
BIGFOIL.COM POLAR EXPORT
HT12
HT12 |  |  |  | Cl Max: | 0.717 | at alpha= | 7.5 | deg
JavaFoil+Calcfoil stall+Eppler ext transition |  |  |  | L/D Max: | 59.958 | at alpha= | 7 | deg
Re: | 3000000 |  |  | Cd Min: | 0.00727 | at alpha= | -1.5 | deg
Mach: | 0.1 |  |  | Cl=0 at alpha= | 0 | deg
|  |  |  | @ Cl=0.1, Cd= | 0.0087521
|  |  |  | @ Cl=0.4, Cd= | 0.0091413
|  |  |  | @ Cl=0.6, Cd= | 0.09055
alpha (deg) | Cl | Cd | Cm | Cl/Cd
-12.5 | -0.474 | 0.09063 | -0.001 | -5.226
-12 | -0.498 | 0.08529 | -0.001 | -5.837
-11.5 | -0.521 | 0.08067 | -0.001 | -6.455
-11 | -0.542 | 0.07614 | -0.001 | -7.115
-10.5 | -0.56 | 0.0715 | -0.001 | -7.837
-10 | -0.575 | 0.06695 | -0.001 | -8.592
-9.5 | -0.586 | 0.0627 | -0.001 | -9.35
-9 | -0.592 | 0.05902 | -0.001 | -10.035
-8.5 | -0.593 | 0.05511 | -0.001 | -10.765
-8 | -0.593 | 0.04924 | -0.001 | -12.048
-7.5 | -0.717 | 0.01201 | -0.001 | -59.671
-7 | -0.696 | 0.01162 | -0.001 | -59.903
-6.5 | -0.669 | 0.01122 | -0.001 | -59.603
-6 | -0.635 | 0.0108 | -0.001 | -58.774
-5.5 | -0.594 | 0.01042 | -0.001 | -57.022
-5 | -0.55 | 0.01008 | -0.001 | -54.546
-4.5 | -0.501 | 0.00974 | -0.001 | -51.493
-4 | -0.45 | 0.00943 | -0.001 | -47.786
-3.5 | -0.397 | 0.00913 | -0.001 | -43.528
-3 | -0.342 | 0.00882 | 0 | -38.838
-2.5 | -0.286 | 0.00817 | 0 | -35.049
-2 | -0.23 | 0.00762 | 0 | -30.155
-1.5 | -0.173 | 0.00727 | 0 | -23.726
-1 | -0.115 | 0.00875 | 0 | -13.153
-0.5 | -0.058 | 0.00872 | 0 | -6.595
0 | 0 | 0.00897 | 0 | 0.008
0.5 | 0.058 | 0.00873 | 0 | 6.614
1 | 0.115 | 0.00876 | 0 | 13.17
1.5 | 0.173 | 0.00728 | 0 | 23.73
2 | 0.23 | 0.00762 | 0 | 30.194
2.5 | 0.287 | 0.00818 | 0 | 35.075
3 | 0.343 | 0.00883 | 0 | 38.824
3.5 | 0.398 | 0.00913 | 0.001 | 43.56
4 | 0.451 | 0.00943 | 0.001 | 47.844
4.5 | 0.502 | 0.00973 | 0.001 | 51.562
5 | 0.55 | 0.01006 | 0.001 | 54.654
5.5 | 0.595 | 0.01043 | 0.001 | 57.039
6 | 0.636 | 0.01081 | 0.001 | 58.797
6.5 | 0.669 | 0.01122 | 0.001 | 59.648
7 | 0.697 | 0.01162 | 0.001 | 59.958
7.5 | 0.717 | 0.01201 | 0.001 | 59.698
8 | 0.595 | 0.04822 | 0.001 | 12.346
8.5 | 0.594 | 0.05471 | 0.001 | 10.858
9 | 0.592 | 0.05884 | 0.001 | 10.067
9.5 | 0.586 | 0.06309 | 0.001 | 9.289
10 | 0.575 | 0.06746 | 0.001 | 8.525
10.5 | 0.56 | 0.07193 | 0.001 | 7.787
11 | 0.542 | 0.07602 | 0.001 | 7.127
11.5 | 0.521 | 0.08126 | 0.001 | 6.407
12 | 0.498 | 0.08589 | 0.001 | 5.795
12.5 | 0.473 | 0.09055 | 0.001 | 5.229

## 60. Re 3M Mach 0.10 (2)
BIGFOIL.COM POLAR EXPORT
HT12
HT12 |  |  |  | Cl Max: | 1.2461 | at alpha= | 11.5 | deg
XFOIL ncrit=9 |  |  |  | L/D Max: | 85.8163 | at alpha= | 7.5 | deg
Re: | 3000000 |  |  | Cd Min: | 0.22604 | at alpha= | 16.5 | deg
Mach: | 0.1 |  |  | Cl=0 at alpha= | -0.00087719 | deg
|  |  |  | @ Cl=0.1, Cd= | 0.0052312
|  |  |  | @ Cl=0.4, Cd= | 0.0059575
|  |  |  | @ Cl=0.6, Cd= | 0.0072991
alpha (deg) | Cl | Cd | Cm | Cl/Cd
-16.5 | -0.9007 | 0.22574 | 0.1016 | -3.99
-16 | -0.651 | 0.18436 | 0.0605 | -3.5311
-15.5 | -0.6436 | 0.17957 | 0.0585 | -3.5841
-15 | -0.6369 | 0.174 | 0.0564 | -3.6603
-14.5 | -0.8502 | 0.19277 | 0.0858 | -4.4104
-14 | -0.8365 | 0.18619 | 0.0826 | -4.4927
-13.5 | -0.8236 | 0.17745 | 0.0789 | -4.6413
-12.5 | -1.1942 | 0.06642 | 0.0159 | -17.9795
-12 | -1.2262 | 0.04033 | -0.0036 | -30.4042
-11.5 | -1.2461 | 0.02263 | -0.0071 | -55.0641
-11 | -1.2024 | 0.01977 | -0.0064 | -60.8194
-10.5 | -1.1533 | 0.0182 | -0.0059 | -63.3681
-10 | -1.1033 | 0.01665 | -0.0053 | -66.2643
-9.5 | -1.0524 | 0.01514 | -0.0047 | -69.5112
-9 | -1.0005 | 0.01375 | -0.0042 | -72.7636
-8.5 | -0.9475 | 0.01262 | -0.0037 | -75.0792
-8 | -0.8938 | 0.01163 | -0.0033 | -76.853
-7.5 | -0.8408 | 0.0098 | -0.0028 | -85.7959
-7 | -0.7856 | 0.00916 | -0.0025 | -85.7642
-6.5 | -0.73 | 0.00866 | -0.0023 | -84.2956
-6 | -0.6741 | 0.00825 | -0.002 | -81.7091
-5.5 | -0.6182 | 0.00742 | -0.0018 | -83.3154
-5 | -0.5619 | 0.00705 | -0.0016 | -79.7021
-4.5 | -0.5054 | 0.00658 | -0.0014 | -76.8085
-4 | -0.4488 | 0.00626 | -0.0013 | -71.6933
-3.5 | -0.3921 | 0.00591 | -0.0011 | -66.3452
-3 | -0.3353 | 0.00555 | -0.001 | -60.4144
-2.5 | -0.2784 | 0.00522 | -0.001 | -53.3333
-2 | -0.2214 | 0.00486 | -0.001 | -45.5556
-1.5 | -0.1685 | 0.00481 | 0.0001 | -35.0312
-1 | -0.1137 | 0.00517 | 0.0004 | -21.9923
-0.5 | -0.0569 | 0.00541 | 0.0002 | -10.5176
0 | 0.0001 | 0.00545 | 0 | 0.018349
0.5 | 0.0571 | 0.00542 | -0.0002 | 10.5351
1 | 0.1139 | 0.00517 | -0.0004 | 22.0309
1.5 | 0.1684 | 0.00478 | -0.0001 | 35.2301
2 | 0.2216 | 0.00486 | 0.001 | 45.5967
2.5 | 0.2786 | 0.00523 | 0.001 | 53.2696
3 | 0.3355 | 0.00556 | 0.001 | 60.3417
3.5 | 0.3923 | 0.00591 | 0.0011 | 66.379
4 | 0.449 | 0.00626 | 0.0012 | 71.7252
4.5 | 0.5057 | 0.00658 | 0.0014 | 76.8541
5 | 0.5621 | 0.00705 | 0.0016 | 79.7305
5.5 | 0.6184 | 0.00742 | 0.0018 | 83.3423
6 | 0.6743 | 0.00827 | 0.002 | 81.5357
6.5 | 0.7302 | 0.00867 | 0.0023 | 84.2215
7 | 0.7858 | 0.00917 | 0.0025 | 85.6925
7.5 | 0.841 | 0.0098 | 0.0028 | 85.8163
8 | 0.8939 | 0.01166 | 0.0033 | 76.6638
8.5 | 0.9477 | 0.01261 | 0.0038 | 75.1546
9 | 1.0007 | 0.01374 | 0.0042 | 72.8311
9.5 | 1.0525 | 0.01516 | 0.0048 | 69.4261
10 | 1.1034 | 0.01665 | 0.0053 | 66.2703
10.5 | 1.1534 | 0.0182 | 0.0059 | 63.3736
11 | 1.2027 | 0.01972 | 0.0065 | 60.9888
11.5 | 1.2461 | 0.02264 | 0.0071 | 55.0398
12 | 1.2268 | 0.04023 | 0.0036 | 30.4947
12.5 | 1.0535 | 0.09523 | -0.0411 | 11.0627
14.5 | 0.851 | 0.19289 | -0.086 | 4.4118
15 | 0.8606 | 0.20116 | -0.0898 | 4.2782
15.5 | 0.8731 | 0.20987 | -0.0938 | 4.1602
16 | 0.8869 | 0.21809 | -0.0977 | 4.0667
16.5 | 0.9014 | 0.22604 | -0.1017 | 3.9878

## 61. Re 3M Mach 0.25 (1)
BIGFOIL.COM POLAR EXPORT
HT12
HT12 |  |  |  | Cl Max: | 0.683 | at alpha= | 7 | deg
JavaFoil+Calcfoil stall+Eppler ext transition |  |  |  | L/D Max: | 57.818 | at alpha= | 6.5 | deg
Re: | 3000000 |  |  | Cd Min: | 0.00734 | at alpha= | 1.5 | deg
Mach: | 0.25 |  |  | Cl=0 at alpha= | 0 | deg
|  |  |  | @ Cl=0.1, Cd= | 0.0088417
|  |  |  | @ Cl=0.4, Cd= | 0.0893
|  |  |  | @ Cl=0.6, Cd= | 0.0893
alpha (deg) | Cl | Cd | Cm | Cl/Cd
-12 | -0.195 | 0.08884 | -0.001 | -2.2
-11.5 | -0.267 | 0.08345 | -0.001 | -3.194
-11 | -0.328 | 0.07903 | -0.001 | -4.154
-10.5 | -0.384 | 0.07429 | -0.001 | -5.166
-10 | -0.433 | 0.06969 | -0.001 | -6.214
-9.5 | -0.475 | 0.06577 | -0.001 | -7.22
-9 | -0.509 | 0.0614 | -0.001 | -8.288
-8.5 | -0.534 | 0.05741 | -0.001 | -9.293
-8 | -0.549 | 0.0532 | -0.001 | -10.319
-7.5 | -0.554 | 0.04971 | -0.001 | -11.148
-7 | -0.682 | 0.01207 | -0.001 | -56.518
-6.5 | -0.665 | 0.01152 | -0.001 | -57.755
-6 | -0.639 | 0.01109 | -0.001 | -57.637
-5.5 | -0.602 | 0.01066 | -0.001 | -56.515
-5 | -0.56 | 0.01027 | -0.001 | -54.494
-4.5 | -0.512 | 0.00991 | -0.001 | -51.719
-4 | -0.461 | 0.00956 | -0.001 | -48.243
-3.5 | -0.408 | 0.00925 | -0.001 | -44.074
-3 | -0.351 | 0.00893 | 0 | -39.361
-2.5 | -0.294 | 0.00836 | 0 | -35.205
-2 | -0.236 | 0.00772 | 0 | -30.581
-1.5 | -0.177 | 0.00735 | 0 | -24.134
-1 | -0.118 | 0.00881 | 0 | -13.42
-0.5 | -0.059 | 0.0089 | 0 | -6.641
0 | 0 | 0.00905 | 0 | 0.008
0.5 | 0.059 | 0.00891 | 0 | 6.657
1 | 0.119 | 0.00881 | 0 | 13.444
1.5 | 0.178 | 0.00734 | 0 | 24.188
2 | 0.236 | 0.00772 | 0 | 30.616
2.5 | 0.294 | 0.00836 | 0 | 35.235
3 | 0.352 | 0.00892 | 0 | 39.431
3.5 | 0.408 | 0.00925 | 0.001 | 44.107
4 | 0.462 | 0.00956 | 0.001 | 48.303
4.5 | 0.513 | 0.0099 | 0.001 | 51.793
5 | 0.56 | 0.01027 | 0.001 | 54.525
5.5 | 0.603 | 0.01066 | 0.001 | 56.526
6 | 0.64 | 0.01109 | 0.001 | 57.652
6.5 | 0.666 | 0.01152 | 0.001 | 57.818
7 | 0.683 | 0.01213 | 0.001 | 56.292
7.5 | 0.554 | 0.04972 | 0.001 | 11.146
8 | 0.549 | 0.05338 | 0.001 | 10.28
8.5 | 0.534 | 0.05728 | 0.001 | 9.315
9 | 0.509 | 0.06164 | 0.001 | 8.253
9.5 | 0.475 | 0.06574 | 0.001 | 7.221
10 | 0.433 | 0.07007 | 0.001 | 6.176
10.5 | 0.384 | 0.07429 | 0.001 | 5.163
11 | 0.328 | 0.07888 | 0.001 | 4.16
11.5 | 0.266 | 0.08357 | 0.001 | 3.187
12 | 0.195 | 0.0893 | 0.001 | 2.186

## 62. Re 3M Mach 0.25 (2)
BIGFOIL.COM POLAR EXPORT
HT12
HT12 |  |  |  | Cl Max: | 1.0366 | at alpha= | 20 | deg
XFOIL ncrit=9 |  |  |  | L/D Max: | 82.4262 | at alpha= | 5.5 | deg
Re: | 3000000 |  |  | Cd Min: | 0.28249 | at alpha= | 20 | deg
Mach: | 0.25 |  |  | Cl=0 at alpha= | -0.00085179 | deg
|  |  |  | @ Cl=0.1, Cd= | 0.0053327
|  |  |  | @ Cl=0.4, Cd= | 0.0059472
|  |  |  | @ Cl=0.6, Cd= | 0.0073982
alpha (deg) | Cl | Cd | Cm | Cl/Cd
-20 | -1.036 | 0.28151 | 0.136 | -3.6802
-19.5 | -1.0191 | 0.27535 | 0.1316 | -3.7011
-19 | -1.0015 | 0.26881 | 0.1271 | -3.7257
-18.5 | -0.9824 | 0.26096 | 0.1226 | -3.7646
-18 | -0.9646 | 0.25313 | 0.118 | -3.8107
-17.5 | -0.9473 | 0.24538 | 0.1135 | -3.8605
-17 | -0.9304 | 0.23757 | 0.1092 | -3.9163
-16.5 | -0.9139 | 0.22967 | 0.105 | -3.9792
-16 | -0.6556 | 0.18618 | 0.0622 | -3.5213
-15.5 | -0.6478 | 0.18113 | 0.06 | -3.5764
-15 | -0.6403 | 0.17537 | 0.0578 | -3.6511
-14.5 | -0.6359 | 0.16928 | 0.0557 | -3.7565
-14 | -0.6324 | 0.16344 | 0.0536 | -3.8693
-13.5 | -0.631 | 0.15776 | 0.0518 | -3.9997
-13 | -0.6406 | 0.15276 | 0.0508 | -4.1935
-12.5 | -0.6437 | 0.14595 | 0.0488 | -4.4104
-12 | -0.8056 | 0.15378 | 0.0706 | -5.2387
-11.5 | -0.803 | 0.14366 | 0.0668 | -5.5896
-11 | -0.8067 | 0.13196 | 0.0624 | -6.1132
-10.5 | -0.8218 | 0.11766 | 0.0565 | -6.9845
-10 | -0.8414 | 0.10344 | 0.0499 | -8.1342
-9.5 | -0.8877 | 0.08448 | 0.0384 | -10.5078
-9 | -1.0137 | 0.02703 | -0.008 | -37.5028
-8.5 | -0.9791 | 0.01886 | -0.0081 | -51.9141
-8 | -0.9286 | 0.0152 | -0.0072 | -61.0921
-7.5 | -0.8732 | 0.01307 | -0.0062 | -66.8095
-7 | -0.8184 | 0.01021 | -0.0052 | -80.1567
-6.5 | -0.7598 | 0.00931 | -0.0045 | -81.6112
-6 | -0.7007 | 0.00871 | -0.0038 | -80.4478
-5.5 | -0.6419 | 0.00779 | -0.0032 | -82.4005
-5 | -0.5828 | 0.00724 | -0.0027 | -80.4972
-4.5 | -0.5236 | 0.00678 | -0.0023 | -77.2271
-4 | -0.4645 | 0.00637 | -0.0019 | -72.9199
-3.5 | -0.4054 | 0.00598 | -0.0016 | -67.7926
-3 | -0.3464 | 0.00564 | -0.0014 | -61.4184
-2.5 | -0.2874 | 0.00528 | -0.0013 | -54.4318
-2 | -0.2285 | 0.00492 | -0.0012 | -46.4431
-1.5 | -0.1743 | 0.00492 | 0.0002 | -35.4268
-1 | -0.1173 | 0.00528 | 0.0004 | -22.2159
-0.5 | -0.0586 | 0.00548 | 0.0001 | -10.6934
0 | 0.0001 | 0.00551 | 0 | 0.018149
0.5 | 0.0589 | 0.00548 | -0.0001 | 10.7482
1 | 0.1175 | 0.00527 | -0.0004 | 22.296
1.5 | 0.1743 | 0.00489 | -0.0001 | 35.6442
2 | 0.2287 | 0.00492 | 0.0012 | 46.4837
2.5 | 0.2877 | 0.00529 | 0.0012 | 54.3856
3 | 0.3466 | 0.00564 | 0.0014 | 61.4539
3.5 | 0.4057 | 0.00598 | 0.0016 | 67.8428
4 | 0.4648 | 0.00637 | 0.0019 | 72.967
4.5 | 0.5238 | 0.00679 | 0.0023 | 77.1429
5 | 0.583 | 0.00724 | 0.0027 | 80.5249
5.5 | 0.6421 | 0.00779 | 0.0032 | 82.4262
6 | 0.7009 | 0.00873 | 0.0038 | 80.2864
6.5 | 0.7599 | 0.00933 | 0.0045 | 81.4469
7 | 0.8186 | 0.01021 | 0.0052 | 80.1763
7.5 | 0.8734 | 0.01308 | 0.0062 | 66.7737
8 | 0.9287 | 0.01522 | 0.0072 | 61.0184
8.5 | 0.9792 | 0.01884 | 0.0081 | 51.9745
9 | 1.0137 | 0.0271 | 0.008 | 37.4059
9.5 | 0.8881 | 0.08457 | -0.0386 | 10.5014
10 | 0.8423 | 0.10345 | -0.05 | 8.1421
10.5 | 0.8221 | 0.11786 | -0.0567 | 6.9752
11 | 0.8074 | 0.13209 | -0.0625 | 6.1125
11.5 | 0.8039 | 0.14372 | -0.067 | 5.5935
12 | 0.8064 | 0.15389 | -0.0708 | 5.2401
12.5 | 0.8095 | 0.16357 | -0.0745 | 4.949
13 | 0.8185 | 0.17231 | -0.078 | 4.7502
13.5 | 0.8293 | 0.18097 | -0.0816 | 4.5825
14 | 0.8435 | 0.18969 | -0.0854 | 4.4467
14.5 | 0.8583 | 0.19642 | -0.0887 | 4.3697
15 | 0.8694 | 0.20504 | -0.0928 | 4.2401
15.5 | 0.8837 | 0.21366 | -0.0969 | 4.136
16 | 0.8988 | 0.2219 | -0.1009 | 4.0505
16.5 | 0.9145 | 0.22996 | -0.1051 | 3.9768
17 | 0.9309 | 0.23794 | -0.1093 | 3.9123
17.5 | 0.9478 | 0.24579 | -0.1136 | 3.8561
18 | 0.9651 | 0.2536 | -0.1181 | 3.8056
18.5 | 0.9828 | 0.26147 | -0.1226 | 3.7587
19 | 1.0019 | 0.26949 | -0.1272 | 3.7178
19.5 | 1.0195 | 0.27606 | -0.1316 | 3.693
20 | 1.0366 | 0.28249 | -0.1361 | 3.6695

## 63. Re 3M Mach 0.50 (1)
BIGFOIL.COM POLAR EXPORT
HT12
HT12 |  |  |  | Cl Max: | 1.049 | at alpha= | 20 | deg
JavaFoil+Calcfoil stall+Eppler ext transition |  |  |  | L/D Max: | 50.162 | at alpha= | 4.5 | deg
Re: | 3000000 |  |  | Cd Min: | 0.00821 | at alpha= | -2 | deg
Mach: | 0.5 |  |  | Cl=0 at alpha= | 0 | deg
|  |  |  | @ Cl=0.1, Cd= | 0.0092406
|  |  |  | @ Cl=0.4, Cd= | 0.052389
|  |  |  | @ Cl=0.6, Cd= | 0.083597
alpha (deg) | Cl | Cd | Cm | Cl/Cd
-20 | -1.049 | 0.16929 | -0.002 | -6.197
-19.5 | -1.024 | 0.1655 | -0.002 | -6.187
-19 | -0.999 | 0.16189 | -0.002 | -6.17
-18.5 | -0.975 | 0.15551 | -0.002 | -6.267
-18 | -0.947 | 0.1498 | -0.002 | -6.321
-17.5 | -0.921 | 0.14676 | -0.002 | -6.275
-17 | -0.895 | 0.14062 | -0.002 | -6.368
-16.5 | -0.87 | 0.13879 | -0.002 | -6.269
-16 | -0.845 | 0.13355 | -0.002 | -6.33
-15.5 | -0.817 | 0.1269 | -0.001 | -6.442
-15 | -0.791 | 0.12342 | -0.001 | -6.412
-14.5 | -0.766 | 0.11912 | -0.001 | -6.428
-14 | -0.74 | 0.11619 | -0.001 | -6.37
-13.5 | -0.714 | 0.11159 | -0.001 | -6.402
-13 | -0.687 | 0.10726 | -0.001 | -6.405
-12.5 | -0.661 | 0.10223 | -0.001 | -6.469
-12 | -0.635 | 0.0985 | -0.001 | -6.451
-11.5 | -0.61 | 0.08384 | -0.001 | -7.276
-11 | -0.582 | 0.08243 | -0.001 | -7.065
-10.5 | -0.556 | 0.07364 | -0.001 | -7.556
-10 | -0.531 | 0.06722 | -0.001 | -7.896
-9.5 | -0.503 | 0.0716 | -0.001 | -7.032
-9 | -0.478 | 0.06312 | -0.001 | -7.566
-8.5 | -0.452 | 0.05698 | -0.001 | -7.936
-8 | -0.424 | 0.05722 | -0.001 | -7.418
-7.5 | -0.399 | 0.05196 | -0.001 | -7.67
-7 | -0.372 | 0.05031 | -0.001 | -7.393
-6.5 | -0.345 | 0.04661 | -0.001 | -7.41
-6 | -0.319 | 0.04402 | 0 | -7.254
-5.5 | -0.293 | 0.04157 | 0 | -7.047
-5 | -0.469 | 0.0293 | -0.001 | -15.998
-4.5 | -0.543 | 0.01082 | -0.001 | -50.162
-4 | -0.503 | 0.01027 | -0.001 | -48.952
-3.5 | -0.45 | 0.00982 | -0.001 | -45.799
-3 | -0.39 | 0.00939 | -0.001 | -41.546
-2.5 | -0.328 | 0.00897 | 0 | -36.555
-2 | -0.263 | 0.00821 | 0 | -32.071
-1.5 | -0.198 | 0.00937 | 0 | -21.131
-1 | -0.132 | 0.00911 | 0 | -14.514
-0.5 | -0.066 | 0.00939 | 0 | -7.039
0 | 0 | 0.00942 | 0 | 0.009
0.5 | 0.066 | 0.00939 | 0 | 7.061
1 | 0.132 | 0.0091 | 0 | 14.549
1.5 | 0.198 | 0.00936 | 0 | 21.199
2 | 0.264 | 0.00821 | 0 | 32.103
2.5 | 0.328 | 0.00895 | 0 | 36.677
3 | 0.391 | 0.0094 | 0.001 | 41.549
3.5 | 0.45 | 0.0098 | 0.001 | 45.927
4 | 0.503 | 0.01028 | 0.001 | 48.934
4.5 | 0.543 | 0.01083 | 0.001 | 50.162
5 | 0.453 | 0.03647 | 0.001 | 12.411
5.5 | 0.293 | 0.04163 | 0 | 7.035
6 | 0.319 | 0.04402 | 0.001 | 7.256
6.5 | 0.345 | 0.04667 | 0.001 | 7.4
7 | 0.372 | 0.05035 | 0.001 | 7.388
7.5 | 0.399 | 0.05219 | 0.001 | 7.639
8 | 0.425 | 0.05736 | 0.001 | 7.402
8.5 | 0.452 | 0.05704 | 0.001 | 7.928
9 | 0.478 | 0.06267 | 0.001 | 7.621
9.5 | 0.504 | 0.07289 | 0.001 | 6.909
10 | 0.531 | 0.06722 | 0.001 | 7.897
10.5 | 0.557 | 0.07353 | 0.001 | 7.569
11 | 0.583 | 0.08247 | 0.001 | 7.064
11.5 | 0.61 | 0.08426 | 0.001 | 7.238
12 | 0.635 | 0.09949 | 0.001 | 6.387
12.5 | 0.661 | 0.10178 | 0.001 | 6.498
13 | 0.687 | 0.10726 | 0.001 | 6.406
13.5 | 0.714 | 0.11322 | 0.001 | 6.31
14 | 0.74 | 0.11409 | 0.001 | 6.487
14.5 | 0.766 | 0.11912 | 0.001 | 6.429
15 | 0.791 | 0.12337 | 0.001 | 6.415
15.5 | 0.818 | 0.12752 | 0.001 | 6.411
16 | 0.845 | 0.13357 | 0.002 | 6.33
16.5 | 0.87 | 0.13848 | 0.002 | 6.284
17 | 0.895 | 0.14265 | 0.002 | 6.277
17.5 | 0.921 | 0.14676 | 0.002 | 6.275
18 | 0.947 | 0.15132 | 0.002 | 6.258
18.5 | 0.975 | 0.15624 | 0.002 | 6.238
19 | 0.999 | 0.16168 | 0.002 | 6.179
19.5 | 1.024 | 0.16514 | 0.002 | 6.201
20 | 1.049 | 0.16902 | 0.002 | 6.208

## 64. Re 3M Mach 0.50 (2)
BIGFOIL.COM POLAR EXPORT
HT12
HT12 |  |  |  | Cl Max: | 1.1396 | at alpha= | 20 | deg
XFOIL ncrit=9 |  |  |  | L/D Max: | 74.4537 | at alpha= | 4 | deg
Re: | 3000000 |  |  | Cd Min: | 0.31371 | at alpha= | 20 | deg
Mach: | 0.5 |  |  | Cl=0 at alpha= | -0.0007485 | deg
|  |  |  | @ Cl=0.1, Cd= | 0.0057101
|  |  |  | @ Cl=0.4, Cd= | 0.0059851
|  |  |  | @ Cl=0.6, Cd= | 0.0081262
alpha (deg) | Cl | Cd | Cm | Cl/Cd
-20 | -1.1394 | 0.31292 | 0.1587 | -3.6412
-19.5 | -1.1178 | 0.30442 | 0.1532 | -3.6719
-19 | -1.0958 | 0.29575 | 0.1477 | -3.7052
-18.5 | -1.0722 | 0.28603 | 0.1421 | -3.7486
-18 | -1.0499 | 0.27659 | 0.1366 | -3.7959
-17.5 | -1.0278 | 0.26731 | 0.1312 | -3.845
-17 | -1.006 | 0.25811 | 0.1259 | -3.8976
-16.5 | -0.9845 | 0.24892 | 0.1208 | -3.9551
-16 | -0.9634 | 0.23971 | 0.1157 | -4.019
-15.5 | -0.9444 | 0.23023 | 0.1108 | -4.102
-15 | -0.9243 | 0.2217 | 0.1061 | -4.1691
-14.5 | -0.9046 | 0.21328 | 0.1017 | -4.2414
-14 | -0.884 | 0.20411 | 0.097 | -4.331
-13.5 | -0.866 | 0.1946 | 0.0924 | -4.4502
-13 | -0.849 | 0.18541 | 0.0881 | -4.579
-12.5 | -0.8334 | 0.17635 | 0.084 | -4.7258
-12 | -0.8206 | 0.16738 | 0.0802 | -4.9026
-11.5 | -0.8083 | 0.158 | 0.0762 | -5.1158
-11 | -0.7979 | 0.14865 | 0.0724 | -5.3676
-10.5 | -0.7901 | 0.13893 | 0.0685 | -5.687
-10 | -0.785 | 0.12881 | 0.0645 | -6.0942
-9.5 | -0.7806 | 0.11898 | 0.0606 | -6.5608
-9 | -0.7811 | 0.10867 | 0.056 | -7.1878
-8.5 | -0.7787 | 0.09941 | 0.0517 | -7.8332
-8 | -0.7778 | 0.09006 | 0.0469 | -8.6365
-7.5 | -0.7808 | 0.08021 | 0.0411 | -9.7344
-7 | -0.786 | 0.06965 | 0.0321 | -11.285
-6.5 | -0.7749 | 0.05492 | 0.0133 | -14.1096
-6 | -0.7554 | 0.03748 | -0.0029 | -20.1547
-5.5 | -0.7308 | 0.02078 | -0.0099 | -35.1684
-5 | -0.6802 | 0.01069 | -0.0097 | -63.6296
-4.5 | -0.6097 | 0.00825 | -0.0076 | -73.903
-4 | -0.538 | 0.00724 | -0.0059 | -74.3094
-3.5 | -0.4673 | 0.00645 | -0.0045 | -72.4496
-3 | -0.3976 | 0.00596 | -0.0035 | -66.7114
-2.5 | -0.3287 | 0.00556 | -0.0027 | -59.1187
-2 | -0.2605 | 0.00516 | -0.0021 | -50.4845
-1.5 | -0.1997 | 0.00538 | -0.0001 | -37.119
-1 | -0.1335 | 0.0057 | 0 | -23.4211
-0.5 | -0.0667 | 0.00571 | -0.0001 | -11.6813
0 | 0.0001 | 0.00573 | 0 | 0.017452
0.5 | 0.0669 | 0.00572 | 0.0001 | 11.6958
1 | 0.1337 | 0.0057 | 0 | 23.4561
1.5 | 0.1998 | 0.00535 | 0.0001 | 37.3458
2 | 0.2608 | 0.00516 | 0.0021 | 50.5426
2.5 | 0.3289 | 0.00557 | 0.0027 | 59.0485
3 | 0.3978 | 0.00597 | 0.0035 | 66.6332
3.5 | 0.4676 | 0.00645 | 0.0045 | 72.4961
4 | 0.5383 | 0.00723 | 0.0059 | 74.4537
4.5 | 0.6099 | 0.00827 | 0.0076 | 73.7485
5 | 0.6805 | 0.01071 | 0.0097 | 63.5387
5.5 | 0.7309 | 0.02088 | 0.0098 | 35.0048
6 | 0.7555 | 0.03757 | 0.0028 | 20.1091
6.5 | 0.7751 | 0.05503 | -0.0134 | 14.085
7 | 0.7863 | 0.06973 | -0.0322 | 11.2764
7.5 | 0.7811 | 0.08029 | -0.0412 | 9.7285
8 | 0.7784 | 0.09013 | -0.0471 | 8.6364
8.5 | 0.7793 | 0.09947 | -0.0518 | 7.8345
9 | 0.7818 | 0.10873 | -0.0562 | 7.1903
9.5 | 0.7813 | 0.11906 | -0.0607 | 6.5622
10 | 0.7856 | 0.12892 | -0.0646 | 6.0937
10.5 | 0.7908 | 0.13901 | -0.0686 | 5.6888
11 | 0.7987 | 0.14871 | -0.0725 | 5.3709
11.5 | 0.809 | 0.15808 | -0.0764 | 5.1177
12 | 0.8213 | 0.16748 | -0.0803 | 4.9039
12.5 | 0.8353 | 0.1765 | -0.0843 | 4.7326
13 | 0.8496 | 0.18551 | -0.0882 | 4.5798
13.5 | 0.8666 | 0.1947 | -0.0925 | 4.451
14 | 0.8845 | 0.20427 | -0.0971 | 4.3301
14.5 | 0.9051 | 0.21337 | -0.1017 | 4.2419
15 | 0.9247 | 0.22188 | -0.1062 | 4.1676
15.5 | 0.9447 | 0.23032 | -0.1108 | 4.1017
16 | 0.9637 | 0.23992 | -0.1158 | 4.0168
16.5 | 0.9848 | 0.24916 | -0.1208 | 3.9525
17 | 1.0062 | 0.25843 | -0.1259 | 3.8935
17.5 | 1.028 | 0.26766 | -0.1312 | 3.8407
18 | 1.05 | 0.27699 | -0.1366 | 3.7908
18.5 | 1.0724 | 0.28646 | -0.1421 | 3.7436
19 | 1.0959 | 0.2963 | -0.1477 | 3.6986
19.5 | 1.1179 | 0.30502 | -0.1532 | 3.665
20 | 1.1396 | 0.31371 | -0.1587 | 3.6327

## 65. Re 4M Mach 0.00 (1)
BIGFOIL.COM POLAR EXPORT
HT12
HT12 |  |  |  | Cl Max: | 0.736 | at alpha= | 8 | deg
JavaFoil+Calcfoil stall+Eppler ext transition |  |  |  | L/D Max: | 62.743 | at alpha= | 7 | deg
Re: | 4000000 |  |  | Cd Min: | 0.00745 | at alpha= | -2 | deg
Mach: | 0 |  |  | Cl=0 at alpha= | 0 | deg
|  |  |  | @ Cl=0.1, Cd= | 0.0087866
|  |  |  | @ Cl=0.4, Cd= | 0.0087726
|  |  |  | @ Cl=0.6, Cd= | 0.09296
alpha (deg) | Cl | Cd | Cm | Cl/Cd
-13 | -0.484 | 0.09269 | -0.001 | -5.227
-12.5 | -0.508 | 0.08764 | -0.001 | -5.799
-12 | -0.529 | 0.08286 | -0.001 | -6.384
-11.5 | -0.548 | 0.07856 | -0.001 | -6.981
-11 | -0.566 | 0.07388 | -0.001 | -7.661
-10.5 | -0.581 | 0.06943 | -0.001 | -8.366
-10 | -0.593 | 0.06459 | -0.001 | -9.178
-9.5 | -0.601 | 0.06017 | -0.001 | -9.991
-9 | -0.605 | 0.05609 | -0.001 | -10.788
-8.5 | -0.61 | 0.04895 | -0.001 | -12.461
-8 | -0.735 | 0.01198 | -0.001 | -61.358
-7.5 | -0.719 | 0.01152 | -0.001 | -62.449
-7 | -0.697 | 0.01112 | -0.001 | -62.694
-6.5 | -0.668 | 0.01071 | -0.001 | -62.394
-6 | -0.634 | 0.01033 | -0.001 | -61.344
-5.5 | -0.593 | 0.00996 | -0.001 | -59.475
-5 | -0.548 | 0.00964 | -0.001 | -56.833
-4.5 | -0.499 | 0.00933 | -0.001 | -53.54
-4 | -0.448 | 0.00903 | -0.001 | -49.655
-3.5 | -0.395 | 0.00875 | -0.001 | -45.198
-3 | -0.341 | 0.00847 | 0 | -40.231
-2.5 | -0.285 | 0.00791 | 0 | -36.017
-2 | -0.229 | 0.00745 | 0 | -30.688
-1.5 | -0.172 | 0.00878 | 0 | -19.55
-1 | -0.115 | 0.00874 | 0 | -13.096
-0.5 | -0.057 | 0.00892 | 0 | -6.416
0 | 0 | 0.00893 | 0 | 0.008
0.5 | 0.057 | 0.00892 | 0 | 6.44
1 | 0.115 | 0.00874 | 0 | 13.136
1.5 | 0.172 | 0.00877 | 0 | 19.597
2 | 0.229 | 0.00745 | 0 | 30.715
2.5 | 0.285 | 0.00794 | 0 | 35.951
3 | 0.341 | 0.00846 | 0 | 40.298
3.5 | 0.396 | 0.00875 | 0.001 | 45.229
4 | 0.449 | 0.00905 | 0.001 | 49.616
4.5 | 0.5 | 0.00934 | 0.001 | 53.5
5 | 0.548 | 0.00965 | 0.001 | 56.778
5.5 | 0.593 | 0.00997 | 0.001 | 59.491
6 | 0.634 | 0.01034 | 0.001 | 61.364
6.5 | 0.669 | 0.01073 | 0.001 | 62.354
7 | 0.698 | 0.01112 | 0.001 | 62.743
7.5 | 0.72 | 0.01152 | 0.001 | 62.487
8 | 0.736 | 0.01199 | 0.001 | 61.394
8.5 | 0.613 | 0.04748 | 0.001 | 12.906
9 | 0.605 | 0.05624 | 0.001 | 10.754
9.5 | 0.6 | 0.06082 | 0.001 | 9.868
10 | 0.592 | 0.06506 | 0.001 | 9.107
10.5 | 0.581 | 0.06955 | 0.001 | 8.35
11 | 0.566 | 0.07373 | 0.001 | 7.675
11.5 | 0.548 | 0.07871 | 0.001 | 6.964
12 | 0.529 | 0.08348 | 0.001 | 6.335
12.5 | 0.508 | 0.08769 | 0.001 | 5.794
13 | 0.484 | 0.09296 | 0.001 | 5.21

## 66. Re 4M Mach 0.00 (2)
BIGFOIL.COM POLAR EXPORT
HT12
HT12 |  |  |  | Cl Max: | 1.485 | at alpha= | 14.5 | deg
XFOIL ncrit=9 |  |  |  | L/D Max: | 94.6247 | at alpha= | 7 | deg
Re: | 4000000 |  |  | Cd Min: | 0.2682 | at alpha= | 19.5 | deg
Mach: | 0 |  |  | Cl=0 at alpha= | -0.00089445 | deg
|  |  |  | @ Cl=0.1, Cd= | 0.0053924
|  |  |  | @ Cl=0.4, Cd= | 0.0056128
|  |  |  | @ Cl=0.6, Cd= | 0.0067915
alpha (deg) | Cl | Cd | Cm | Cl/Cd
-20 | -0.7008 | 0.23177 | 0.0789 | -3.0237
-19.5 | -0.9961 | 0.26752 | 0.126 | -3.7235
-19 | -0.9799 | 0.26152 | 0.1218 | -3.7469
-18.5 | -0.9635 | 0.2551 | 0.1177 | -3.777
-18 | -0.9473 | 0.2483 | 0.1135 | -3.8151
-17.5 | -0.9303 | 0.2408 | 0.1095 | -3.8634
-17 | -0.9144 | 0.23318 | 0.1053 | -3.9214
-16.5 | -0.8994 | 0.22555 | 0.1013 | -3.9876
-15 | -1.4374 | 0.05332 | 0.006 | -26.958
-14.5 | -1.3925 | 0.02379 | -0.0137 | -58.533
-14 | -1.3937 | 0.01767 | -0.0125 | -78.8738
-13.5 | -1.3694 | 0.01408 | -0.0113 | -97.2585
-13 | -1.3366 | 0.01137 | -0.0102 | -117.555
-12.5 | -1.2954 | 0.00987 | -0.0093 | -131.2462
-12 | -1.2523 | 0.00854 | -0.0085 | -146.6393
-11.5 | -1.208 | 0.00734 | -0.0078 | -164.5777
-11 | -1.1708 | 0.00484 | -0.0067 | -241.9008
-10.5 | -1.1233 | 0.00408 | -0.006 | -275.3186
-10 | -1.0743 | 0.00352 | -0.0054 | -305.1989
-9.5 | -1.0246 | 0.00304 | -0.0049 | -337.0395
-9 | -0.9742 | 0.00262 | -0.0044 | -371.8321
-8.5 | -0.9229 | 0.0023 | -0.004 | -401.2609
-8 | -0.871 | 0.00205 | -0.0036 | -424.878
-7.5 | -0.8182 | 0.00189 | -0.0032 | -432.9101
-7 | -0.7661 | 0.00157 | -0.0028 | -487.9618
-6.5 | -0.7126 | 0.00144 | -0.0025 | -494.8611
-6 | -0.6585 | 0.00134 | -0.0023 | -491.4179
-5.5 | -0.6044 | 0.00121 | -0.002 | -499.5041
-5 | -0.5497 | 0.00113 | -0.0018 | -486.4602
-4.5 | -0.4948 | 0.00105 | -0.0016 | -471.2381
-4 | -0.4398 | 0.00099 | -0.0014 | -444.2424
-3.5 | -0.3844 | 0.00092 | -0.0013 | -417.8261
-3 | -0.3289 | 0.00085 | -0.0012 | -386.9412
-2.5 | -0.2733 | 0.00079 | -0.0011 | -345.9494
-2 | -0.2222 | 0.0008 | 0.0003 | -277.75
-1.5 | -0.1674 | 0.00085 | 0.0004 | -196.9412
-1 | -0.1117 | 0.00088 | 0.0002 | -126.9318
-0.5 | -0.0558 | 0.00088 | 0.0001 | -63.4091
0 | 0.0001 | 0.0054 | 0 | 0.018519
0.5 | 0.0569 | 0.0054 | -0.0001 | 10.537
1 | 0.1136 | 0.00539 | -0.0003 | 21.0761
1.5 | 0.1701 | 0.00518 | -0.0006 | 32.8378
2 | 0.2248 | 0.00491 | -0.0003 | 45.7841
2.5 | 0.2776 | 0.00496 | 0.0008 | 55.9677
3 | 0.3342 | 0.00525 | 0.0008 | 63.6571
3.5 | 0.3907 | 0.00556 | 0.0009 | 70.2698
4 | 0.4471 | 0.00588 | 0.001 | 76.0374
4.5 | 0.5033 | 0.00618 | 0.0011 | 81.4401
5 | 0.5594 | 0.00653 | 0.0012 | 85.6662
5.5 | 0.6153 | 0.00689 | 0.0013 | 89.3033
6 | 0.671 | 0.00743 | 0.0015 | 90.3096
6.5 | 0.7265 | 0.0078 | 0.0017 | 93.141
7 | 0.7816 | 0.00826 | 0.0018 | 94.6247
7.5 | 0.8359 | 0.00924 | 0.0021 | 90.4654
8 | 0.8904 | 0.00975 | 0.0023 | 91.3231
8.5 | 0.9444 | 0.01039 | 0.0026 | 90.8951
9 | 0.9978 | 0.01118 | 0.0029 | 89.2487
9.5 | 1.0505 | 0.01209 | 0.0033 | 86.89
10 | 1.1027 | 0.01302 | 0.0036 | 84.6928
10.5 | 1.1541 | 0.01403 | 0.004 | 82.2594
11 | 1.2045 | 0.01523 | 0.0045 | 79.0873
11.5 | 1.2464 | 0.01878 | 0.0052 | 66.3685
12 | 1.2952 | 0.01986 | 0.0057 | 65.2165
12.5 | 1.3422 | 0.02125 | 0.0063 | 63.1624
13 | 1.3863 | 0.02311 | 0.0069 | 59.987
13.5 | 1.4268 | 0.02545 | 0.0076 | 56.0629
14 | 1.4612 | 0.02866 | 0.0082 | 50.9839
14.5 | 1.485 | 0.03322 | 0.0087 | 44.702
15 | 1.4819 | 0.04124 | 0.0074 | 35.9336
17 | 0.915 | 0.23355 | -0.1055 | 3.9178
17.5 | 0.9309 | 0.2412 | -0.1096 | 3.8595
18 | 0.9478 | 0.24876 | -0.1136 | 3.8101
18.5 | 0.9641 | 0.25562 | -0.1178 | 3.7716
19 | 0.9804 | 0.26217 | -0.122 | 3.7396
19.5 | 0.9966 | 0.2682 | -0.1261 | 3.7159

## 67. Re 4M Mach 0.10 (1)
BIGFOIL.COM POLAR EXPORT
HT12
HT12 |  |  |  | Cl Max: | 0.731 | at alpha= | 8 | deg
JavaFoil+Calcfoil stall+Eppler ext transition |  |  |  | L/D Max: | 62.39 | at alpha= | 7 | deg
Re: | 4000000 |  |  | Cd Min: | 0.00746 | at alpha= | -2 | deg
Mach: | 0.1 |  |  | Cl=0 at alpha= | 0 | deg
|  |  |  | @ Cl=0.1, Cd= | 0.0088368
|  |  |  | @ Cl=0.4, Cd= | 0.0087813
|  |  |  | @ Cl=0.6, Cd= | 0.09352
alpha (deg) | Cl | Cd | Cm | Cl/Cd
-13 | -0.447 | 0.0935 | -0.001 | -4.78
-12.5 | -0.474 | 0.08842 | -0.001 | -5.362
-12 | -0.498 | 0.08347 | -0.001 | -5.971
-11.5 | -0.521 | 0.07878 | -0.001 | -6.618
-11 | -0.542 | 0.07454 | -0.001 | -7.278
-10.5 | -0.561 | 0.06974 | -0.001 | -8.048
-10 | -0.577 | 0.06529 | -0.001 | -8.83
-9.5 | -0.588 | 0.06096 | -0.001 | -9.645
-9 | -0.595 | 0.05698 | -0.001 | -10.434
-8.5 | -0.598 | 0.05193 | -0.001 | -11.517
-8 | -0.73 | 0.0122 | -0.001 | -59.828
-7.5 | -0.717 | 0.01159 | -0.001 | -61.826
-7 | -0.696 | 0.01117 | -0.001 | -62.338
-6.5 | -0.669 | 0.01076 | -0.001 | -62.152
-6 | -0.635 | 0.01039 | -0.001 | -61.116
-5.5 | -0.594 | 0.01 | -0.001 | -59.416
-5 | -0.55 | 0.00967 | -0.001 | -56.812
-4.5 | -0.501 | 0.00935 | -0.001 | -53.612
-4 | -0.451 | 0.00906 | -0.001 | -49.74
-3.5 | -0.397 | 0.00877 | -0.001 | -45.307
-3 | -0.342 | 0.00849 | 0 | -40.351
-2.5 | -0.286 | 0.00795 | 0 | -36.04
-2 | -0.23 | 0.00746 | 0 | -30.782
-1.5 | -0.173 | 0.00879 | 0 | -19.623
-1 | -0.115 | 0.00877 | 0 | -13.119
-0.5 | -0.058 | 0.00894 | 0 | -6.439
0 | 0 | 0.00894 | 0 | 0.008
0.5 | 0.058 | 0.00894 | 0 | 6.459
1 | 0.115 | 0.0088 | 0 | 13.104
1.5 | 0.173 | 0.00879 | 0 | 19.667
2 | 0.23 | 0.00747 | 0 | 30.808
2.5 | 0.287 | 0.00795 | 0 | 36.067
3 | 0.343 | 0.00848 | 0 | 40.416
3.5 | 0.398 | 0.00877 | 0.001 | 45.339
4 | 0.451 | 0.00907 | 0.001 | 49.701
4.5 | 0.502 | 0.00937 | 0.001 | 53.571
5 | 0.55 | 0.00969 | 0.001 | 56.796
5.5 | 0.595 | 0.01001 | 0.001 | 59.431
6 | 0.636 | 0.01037 | 0.001 | 61.279
6.5 | 0.669 | 0.01076 | 0.001 | 62.196
7 | 0.697 | 0.01117 | 0.001 | 62.39
7.5 | 0.717 | 0.01159 | 0.001 | 61.863
8 | 0.731 | 0.01214 | 0.001 | 60.197
8.5 | 0.599 | 0.05118 | 0.001 | 11.712
9 | 0.595 | 0.05661 | 0.001 | 10.512
9.5 | 0.588 | 0.06137 | 0.001 | 9.573
10 | 0.576 | 0.06564 | 0.001 | 8.777
10.5 | 0.561 | 0.07022 | 0.001 | 7.987
11 | 0.543 | 0.0744 | 0.001 | 7.292
11.5 | 0.521 | 0.07907 | 0.001 | 6.592
12 | 0.498 | 0.08357 | 0.001 | 5.961
12.5 | 0.474 | 0.08842 | 0.001 | 5.36
13 | 0.447 | 0.09352 | 0.001 | 4.778

## 68. Re 4M Mach 0.10 (2)
BIGFOIL.COM POLAR EXPORT
HT12
HT12 |  |  |  | Cl Max: | 1.3923 | at alpha= | 13.5 | deg
XFOIL ncrit=9 |  |  |  | L/D Max: | 94.1986 | at alpha= | 7 | deg
Re: | 4000000 |  |  | Cd Min: | 0.25596 | at alpha= | -18.5 | deg
Mach: | 0.1 |  |  | Cl=0 at alpha= | -0.00087566 | deg
|  |  |  | @ Cl=0.1, Cd= | 0.005405
|  |  |  | @ Cl=0.4, Cd= | 0.0056089
|  |  |  | @ Cl=0.6, Cd= | 0.006811
alpha (deg) | Cl | Cd | Cm | Cl/Cd
-18.5 | -0.9667 | 0.25596 | 0.1184 | -3.7768
-18 | -0.9502 | 0.24913 | 0.1143 | -3.8141
-17.5 | -0.933 | 0.24157 | 0.1101 | -3.8622
-17 | -0.9169 | 0.23391 | 0.106 | -3.9199
-16.5 | -0.9016 | 0.22625 | 0.1019 | -3.985
-16 | -0.8869 | 0.21842 | 0.098 | -4.0605
-15.5 | -0.873 | 0.21025 | 0.094 | -4.1522
-15 | -0.864 | 0.20037 | 0.0896 | -4.312
-13.5 | -1.392 | 0.03594 | -0.0084 | -38.7312
-13 | -0.8812 | 0.14597 | 0.0677 | -6.0369
-11 | -1.2098 | 0.0177 | -0.0061 | -68.3503
-10.5 | -1.1637 | 0.01488 | -0.0053 | -78.2056
-10 | -1.1119 | 0.0137 | -0.0048 | -81.1606
-9.5 | -1.0591 | 0.01266 | -0.0043 | -83.6572
-9 | -1.0059 | 0.01163 | -0.0038 | -86.4918
-8.5 | -0.952 | 0.01072 | -0.0033 | -88.806
-8 | -0.8975 | 0.00994 | -0.0029 | -90.2918
-7.5 | -0.8423 | 0.00937 | -0.0026 | -89.8933
-7 | -0.7874 | 0.00836 | -0.0023 | -94.1866
-6.5 | -0.7316 | 0.00787 | -0.002 | -92.9606
-6 | -0.6756 | 0.00747 | -0.0018 | -90.4418
-5.5 | -0.6194 | 0.00695 | -0.0016 | -89.1223
-5 | -0.563 | 0.00655 | -0.0014 | -85.9542
-4.5 | -0.5064 | 0.00621 | -0.0012 | -81.5459
-4 | -0.4497 | 0.00589 | -0.0011 | -76.3497
-3.5 | -0.3929 | 0.00557 | -0.001 | -70.5386
-3 | -0.336 | 0.00527 | -0.0009 | -63.7571
-2.5 | -0.279 | 0.00497 | -0.0008 | -56.1368
-2 | -0.226 | 0.00492 | 0.0003 | -45.935
-1.5 | -0.1709 | 0.0052 | 0.0006 | -32.8654
-1 | -0.114 | 0.0054 | 0.0003 | -21.1111
-0.5 | -0.057 | 0.00541 | 0.0001 | -10.536
0 | 0.0001 | 0.00541 | 0 | 0.018484
0.5 | 0.0572 | 0.00542 | -0.0001 | 10.5535
1 | 0.1142 | 0.0054 | -0.0003 | 21.1481
1.5 | 0.1711 | 0.00519 | -0.0006 | 32.9672
2 | 0.2262 | 0.00492 | -0.0003 | 45.9756
2.5 | 0.2792 | 0.00497 | 0.0008 | 56.1771
3 | 0.3362 | 0.00527 | 0.0009 | 63.7951
3.5 | 0.3931 | 0.00557 | 0.001 | 70.5745
4 | 0.4499 | 0.00589 | 0.0011 | 76.3837
4.5 | 0.5066 | 0.00622 | 0.0012 | 81.4469
5 | 0.5632 | 0.00655 | 0.0014 | 85.9847
5.5 | 0.6196 | 0.00695 | 0.0016 | 89.1511
6 | 0.6758 | 0.00748 | 0.0018 | 90.3476
6.5 | 0.7318 | 0.00788 | 0.002 | 92.868
7 | 0.7875 | 0.00836 | 0.0023 | 94.1986
7.5 | 0.8424 | 0.00937 | 0.0026 | 89.9039
8 | 0.8975 | 0.00996 | 0.003 | 90.1104
8.5 | 0.9521 | 0.01072 | 0.0034 | 88.8153
9 | 1.006 | 0.01163 | 0.0038 | 86.5004
9.5 | 1.0592 | 0.01267 | 0.0043 | 83.5991
10 | 1.1119 | 0.0137 | 0.0048 | 81.1606
10.5 | 1.1637 | 0.01489 | 0.0054 | 78.1531
11 | 1.2053 | 0.01907 | 0.0062 | 63.204
11.5 | 1.2551 | 0.02029 | 0.0068 | 61.8581
12 | 1.3018 | 0.02213 | 0.0075 | 58.8251
12.5 | 1.3438 | 0.02483 | 0.0082 | 54.12
13 | 1.3772 | 0.02896 | 0.0088 | 47.5552
13.5 | 1.3923 | 0.03594 | 0.0084 | 38.7396
15 | 0.8648 | 0.20054 | -0.0898 | 4.3124
15.5 | 0.6449 | 0.17759 | -0.0583 | 3.6314
16 | 0.6492 | 0.18414 | -0.0604 | 3.5256
16.5 | 0.6514 | 0.19063 | -0.0627 | 3.4171
17 | 0.6571 | 0.19665 | -0.065 | 3.3415
17.5 | 0.6634 | 0.20258 | -0.0672 | 3.2748
18 | 0.6701 | 0.2085 | -0.0695 | 3.2139
18.5 | 0.6771 | 0.21446 | -0.0718 | 3.1572

## 69. Re 4M Mach 0.25 (1)
BIGFOIL.COM POLAR EXPORT
HT12
HT12 |  |  |  | Cl Max: | 0.683 | at alpha= | 7 | deg
JavaFoil+Calcfoil stall+Eppler ext transition |  |  |  | L/D Max: | 59.976 | at alpha= | 6.5 | deg
Re: | 4000000 |  |  | Cd Min: | 0.00803 | at alpha= | -2.5 | deg
Mach: | 0.25 |  |  | Cl=0 at alpha= | 0 | deg
|  |  |  | @ Cl=0.1, Cd= | 0.0089553
|  |  |  | @ Cl=0.4, Cd= | 0.08671
|  |  |  | @ Cl=0.6, Cd= | 0.08671
alpha (deg) | Cl | Cd | Cm | Cl/Cd
-12 | -0.196 | 0.08691 | -0.001 | -2.251
-11.5 | -0.267 | 0.08149 | -0.001 | -3.274
-11 | -0.329 | 0.07698 | -0.001 | -4.268
-10.5 | -0.384 | 0.07225 | -0.001 | -5.317
-10 | -0.434 | 0.06803 | -0.001 | -6.373
-9.5 | -0.475 | 0.06428 | -0.001 | -7.398
-9 | -0.51 | 0.05992 | -0.001 | -8.504
-8.5 | -0.535 | 0.05591 | -0.001 | -9.564
-8 | -0.551 | 0.05124 | -0.001 | -10.762
-7.5 | -0.56 | 0.04622 | -0.001 | -12.12
-7 | -0.682 | 0.01153 | -0.001 | -59.17
-6.5 | -0.665 | 0.0111 | -0.001 | -59.934
-6 | -0.639 | 0.01066 | -0.001 | -59.942
-5.5 | -0.602 | 0.01025 | -0.001 | -58.767
-5 | -0.56 | 0.00986 | -0.001 | -56.774
-4.5 | -0.512 | 0.00951 | -0.001 | -53.861
-4 | -0.461 | 0.00919 | -0.001 | -50.226
-3.5 | -0.408 | 0.00888 | -0.001 | -45.879
-3 | -0.351 | 0.00858 | 0 | -40.981
-2.5 | -0.294 | 0.00803 | 0 | -36.636
-2 | -0.236 | 0.00919 | 0 | -25.664
-1.5 | -0.177 | 0.00886 | 0 | -20.004
-1 | -0.118 | 0.00893 | 0 | -13.247
-0.5 | -0.059 | 0.00901 | 0 | -6.561
0 | 0 | 0.00902 | 0 | 0.008
0.5 | 0.059 | 0.00901 | 0 | 6.581
1 | 0.119 | 0.00893 | 0 | 13.275
1.5 | 0.178 | 0.00886 | 0 | 20.028
2 | 0.236 | 0.0092 | 0 | 25.688
2.5 | 0.294 | 0.00803 | 0 | 36.668
3 | 0.352 | 0.00857 | 0 | 41.048
3.5 | 0.408 | 0.0089 | 0.001 | 45.82
4 | 0.462 | 0.0092 | 0.001 | 50.185
4.5 | 0.513 | 0.00953 | 0.001 | 53.818
5 | 0.56 | 0.00986 | 0.001 | 56.806
5.5 | 0.603 | 0.01026 | 0.001 | 58.766
6 | 0.64 | 0.01067 | 0.001 | 59.952
6.5 | 0.666 | 0.01111 | 0.001 | 59.976
7 | 0.683 | 0.01153 | 0.001 | 59.222
7.5 | 0.56 | 0.04633 | 0.001 | 12.087
8 | 0.551 | 0.05157 | 0.001 | 10.684
8.5 | 0.535 | 0.05569 | 0.001 | 9.605
9 | 0.509 | 0.06012 | 0.001 | 8.474
9.5 | 0.475 | 0.06426 | 0.001 | 7.397
10 | 0.433 | 0.06824 | 0.001 | 6.349
10.5 | 0.384 | 0.07267 | 0.001 | 5.283
11 | 0.328 | 0.07678 | 0.001 | 4.277
11.5 | 0.267 | 0.0814 | 0.001 | 3.275
12 | 0.195 | 0.08671 | 0.001 | 2.253

## 70. Re 4M Mach 0.25 (2)
BIGFOIL.COM POLAR EXPORT
HT12
HT12 |  |  |  | Cl Max: | 1.09 | at alpha= | 9.5 | deg
XFOIL ncrit=9 |  |  |  | L/D Max: | 90.8105 | at alpha= | 6.5 | deg
Re: | 4000000 |  |  | Cd Min: | 0.15678 | at alpha= | 12.5 | deg
Mach: | 0.25 |  |  | Cl=0 at alpha= | -99 | deg
|  |  |  | @ Cl=0.1, Cd= | 0.00545
|  |  |  | @ Cl=0.4, Cd= | 0.0056059
|  |  |  | @ Cl=0.6, Cd= | 0.0068992
alpha (deg) | Cl | Cd | Cm | Cl/Cd
0 | 0.0001 | 0.00545 | 0 | 0.018349
0.5 | 0.059 | 0.00545 | -0.0001 | 10.8257
1 | 0.1178 | 0.00545 | -0.0002 | 21.6147
1.5 | 0.1766 | 0.00528 | -0.0005 | 33.447
2 | 0.2337 | 0.00499 | -0.0002 | 46.8337
2.5 | 0.2883 | 0.00501 | 0.0011 | 57.5449
3 | 0.3474 | 0.00533 | 0.0012 | 65.1782
3.5 | 0.4065 | 0.00564 | 0.0015 | 72.0745
4 | 0.4657 | 0.00597 | 0.0017 | 78.0067
4.5 | 0.5249 | 0.00637 | 0.0021 | 82.4019
5 | 0.5841 | 0.00673 | 0.0025 | 86.7905
5.5 | 0.6433 | 0.00736 | 0.003 | 87.4049
6 | 0.7026 | 0.00786 | 0.0036 | 89.3893
6.5 | 0.7619 | 0.00839 | 0.0042 | 90.8105
7 | 0.8202 | 0.00971 | 0.005 | 84.4696
7.5 | 0.8786 | 0.0108 | 0.0059 | 81.3519
8 | 0.9358 | 0.01235 | 0.0069 | 75.7733
8.5 | 0.9911 | 0.01454 | 0.008 | 68.1637
9 | 1.0441 | 0.01728 | 0.0092 | 60.4225
9.5 | 1.09 | 0.0218 | 0.0101 | 50
10 | 1.0726 | 0.04226 | 0.0052 | 25.381
10.5 | 0.878 | 0.1043 | -0.05 | 8.418
11 | 0.845 | 0.12153 | -0.0584 | 6.953
11.5 | 0.8394 | 0.13278 | -0.0632 | 6.3217
12 | 0.8348 | 0.1443 | -0.0679 | 5.7852
12.5 | 0.8295 | 0.15678 | -0.0728 | 5.2909

## 71. Re 4M Mach 0.50 (1)
BIGFOIL.COM POLAR EXPORT
HT12
HT12 |  |  |  | Cl Max: | 1.05 | at alpha= | 20 | deg
JavaFoil+Calcfoil stall+Eppler ext transition |  |  |  | L/D Max: | 52.301 | at alpha= | 4.5 | deg
Re: | 4000000 |  |  | Cd Min: | 0.00861 | at alpha= | -2.5 | deg
Mach: | 0.5 |  |  | Cl=0 at alpha= | 0 | deg
|  |  |  | @ Cl=0.1, Cd= | 0.0093154
|  |  |  | @ Cl=0.4, Cd= | 0.05067
|  |  |  | @ Cl=0.6, Cd= | 0.080876
alpha (deg) | Cl | Cd | Cm | Cl/Cd
-20 | -1.05 | 0.16406 | -0.002 | -6.397
-19.5 | -1.024 | 0.15899 | -0.002 | -6.442
-19 | -0.999 | 0.15416 | -0.002 | -6.482
-18.5 | -0.975 | 0.15087 | -0.002 | -6.465
-18 | -0.947 | 0.14639 | -0.002 | -6.472
-17.5 | -0.921 | 0.14092 | -0.002 | -6.539
-17 | -0.896 | 0.13598 | -0.002 | -6.587
-16.5 | -0.87 | 0.13118 | -0.002 | -6.635
-16 | -0.846 | 0.12846 | -0.002 | -6.584
-15.5 | -0.818 | 0.12357 | -0.001 | -6.623
-15 | -0.792 | 0.11886 | -0.001 | -6.661
-14.5 | -0.766 | 0.11452 | -0.001 | -6.69
-14 | -0.74 | 0.10953 | -0.001 | -6.761
-13.5 | -0.715 | 0.10856 | -0.001 | -6.584
-13 | -0.687 | 0.10254 | -0.001 | -6.703
-12.5 | -0.662 | 0.08928 | -0.001 | -7.411
-12 | -0.636 | 0.0822 | -0.001 | -7.735
-11.5 | -0.611 | 0.0815 | -0.001 | -7.495
-11 | -0.583 | 0.08069 | -0.001 | -7.226
-10.5 | -0.557 | 0.07191 | -0.001 | -7.751
-10 | -0.533 | 0.06488 | -0.001 | -8.213
-9.5 | -0.504 | 0.06962 | -0.001 | -7.235
-9 | -0.478 | 0.06139 | -0.001 | -7.79
-8.5 | -0.454 | 0.05459 | -0.001 | -8.325
-8 | -0.425 | 0.05563 | -0.001 | -7.638
-7.5 | -0.4 | 0.05053 | -0.001 | -7.907
-7 | -0.373 | 0.04894 | -0.001 | -7.613
-6.5 | -0.346 | 0.04536 | -0.001 | -7.637
-6 | -0.321 | 0.04243 | -0.001 | -7.561
-5.5 | -0.295 | 0.03964 | -0.001 | -7.439
-5 | -0.555 | 0.01094 | -0.001 | -50.75
-4.5 | -0.543 | 0.01038 | -0.001 | -52.3
-4 | -0.503 | 0.00988 | -0.001 | -50.879
-3.5 | -0.45 | 0.00943 | -0.001 | -47.71
-3 | -0.39 | 0.00902 | -0.001 | -43.275
-2.5 | -0.328 | 0.00861 | 0 | -38.08
-2 | -0.263 | 0.00965 | 0 | -27.294
-1.5 | -0.198 | 0.00922 | 0 | -21.487
-1 | -0.132 | 0.00933 | 0 | -14.17
-0.5 | -0.066 | 0.00931 | 0 | -7.098
0 | 0 | 0.0093 | 0 | 0.009
0.5 | 0.066 | 0.0093 | 0 | 7.127
1 | 0.132 | 0.00933 | 0 | 14.195
1.5 | 0.198 | 0.00921 | 0 | 21.526
2 | 0.264 | 0.00966 | 0 | 27.301
2.5 | 0.328 | 0.00861 | 0 | 38.123
3 | 0.391 | 0.00903 | 0.001 | 43.274
3.5 | 0.45 | 0.00943 | 0.001 | 47.729
4 | 0.503 | 0.00986 | 0.001 | 51
4.5 | 0.543 | 0.01039 | 0.001 | 52.301
5 | 0.556 | 0.01095 | 0.001 | 50.763
5.5 | 0.295 | 0.03994 | 0.001 | 7.374
6 | 0.321 | 0.04238 | 0.001 | 7.572
6.5 | 0.346 | 0.04545 | 0.001 | 7.621
7 | 0.373 | 0.04903 | 0.001 | 7.599
7.5 | 0.4 | 0.05067 | 0.001 | 7.888
8 | 0.425 | 0.0558 | 0.001 | 7.617
8.5 | 0.454 | 0.05481 | 0.001 | 8.286
9 | 0.478 | 0.06114 | 0.001 | 7.822
9.5 | 0.504 | 0.06933 | 0.001 | 7.266
10 | 0.533 | 0.06507 | 0.001 | 8.189
10.5 | 0.558 | 0.07145 | 0.001 | 7.803
11 | 0.583 | 0.07971 | 0.001 | 7.316
11.5 | 0.611 | 0.08163 | 0.001 | 7.482
12 | 0.636 | 0.08263 | 0.001 | 7.694
12.5 | 0.662 | 0.08933 | 0.001 | 7.407
13 | 0.687 | 0.10255 | 0.001 | 6.703
13.5 | 0.715 | 0.10788 | 0.001 | 6.626
14 | 0.741 | 0.10983 | 0.001 | 6.743
14.5 | 0.766 | 0.11452 | 0.001 | 6.691
15 | 0.792 | 0.11881 | 0.001 | 6.665
15.5 | 0.818 | 0.12326 | 0.001 | 6.64
16 | 0.846 | 0.12901 | 0.002 | 6.557
16.5 | 0.87 | 0.13341 | 0.002 | 6.524
17 | 0.896 | 0.13757 | 0.002 | 6.511
17.5 | 0.921 | 0.14092 | 0.002 | 6.539
18 | 0.947 | 0.14529 | 0.002 | 6.521
18.5 | 0.975 | 0.14979 | 0.002 | 6.512
19 | 0.999 | 0.15395 | 0.002 | 6.492
19.5 | 1.024 | 0.1585 | 0.002 | 6.462
20 | 1.05 | 0.16357 | 0.002 | 6.416

## 72. Re 4M Mach 0.50 (2)
BIGFOIL.COM POLAR EXPORT
HT12
HT12 |  |  |  | Cl Max: | 1.1392 | at alpha= | 20 | deg
XFOIL ncrit=9 |  |  |  | L/D Max: | 82.3284 | at alpha= | 4.5 | deg
Re: | 4000000 |  |  | Cd Min: | 0.31423 | at alpha= | 20 | deg
Mach: | 0.5 |  |  | Cl=0 at alpha= | -0.00074738 | deg
|  |  |  | @ Cl=0.1, Cd= | 0.0056546
|  |  |  | @ Cl=0.4, Cd= | 0.0056276
|  |  |  | @ Cl=0.6, Cd= | 0.0072987
alpha (deg) | Cl | Cd | Cm | Cl/Cd
-20 | -1.1392 | 0.31361 | 0.1591 | -3.6325
-19.5 | -1.117 | 0.30415 | 0.1534 | -3.6725
-19 | -1.0954 | 0.29396 | 0.1475 | -3.7264
-18.5 | -1.074 | 0.28605 | 0.1423 | -3.7546
-18 | -1.0515 | 0.27736 | 0.137 | -3.7911
-17.5 | -1.0288 | 0.26791 | 0.1316 | -3.8401
-17 | -1.0069 | 0.25866 | 0.1264 | -3.8928
-16.5 | -0.9853 | 0.24945 | 0.1212 | -3.9499
-16 | -0.9642 | 0.24023 | 0.1162 | -4.0137
-15.5 | -0.9436 | 0.23102 | 0.1113 | -4.0845
-15 | -0.9249 | 0.22211 | 0.1065 | -4.1642
-14.5 | -0.906 | 0.21271 | 0.1017 | -4.2593
-14 | -0.8878 | 0.20266 | 0.0969 | -4.3807
-13.5 | -0.8696 | 0.19412 | 0.0926 | -4.4797
-13 | -0.8515 | 0.18593 | 0.0886 | -4.5797
-12.5 | -0.8361 | 0.17679 | 0.0845 | -4.7293
-12 | -0.8224 | 0.16725 | 0.0803 | -4.9172
-11.5 | -0.8103 | 0.15789 | 0.0764 | -5.1321
-11 | -0.8008 | 0.1481 | 0.0724 | -5.4072
-10.5 | -0.7938 | 0.13823 | 0.0685 | -5.7426
-10 | -0.7878 | 0.1285 | 0.0646 | -6.1307
-9.5 | -0.7845 | 0.11854 | 0.0605 | -6.618
-9 | -0.7836 | 0.10842 | 0.0562 | -7.2274
-8.5 | -0.7838 | 0.09854 | 0.0517 | -7.9541
-8 | -0.7856 | 0.08866 | 0.0466 | -8.8608
-7.5 | -0.7928 | 0.07816 | 0.0401 | -10.1433
-7 | -0.8013 | 0.06563 | 0.0269 | -12.2094
-6.5 | -0.7876 | 0.05009 | 0.0077 | -15.7237
-6 | -0.766 | 0.03346 | -0.0055 | -22.893
-5.5 | -0.7366 | 0.01871 | -0.0104 | -39.3693
-5 | -0.6827 | 0.00972 | -0.0096 | -70.2366
-4.5 | -0.6114 | 0.00741 | -0.0074 | -82.5101
-4 | -0.5393 | 0.00662 | -0.0057 | -81.4653
-3.5 | -0.4683 | 0.00603 | -0.0043 | -77.6617
-3 | -0.3985 | 0.00561 | -0.0033 | -71.0339
-2.5 | -0.3295 | 0.00526 | -0.0025 | -62.6426
-2 | -0.2674 | 0.00534 | -0.0004 | -50.0749
-1.5 | -0.2009 | 0.00564 | -0.0001 | -35.6206
-1 | -0.1337 | 0.00569 | -0.0001 | -23.4974
-0.5 | -0.0668 | 0.00564 | -0.0001 | -11.844
0 | 0.0001 | 0.0056 | 0 | 0.017857
0.5 | 0.067 | 0.00563 | 0.0001 | 11.9005
1 | 0.134 | 0.00568 | 0.0001 | 23.5915
1.5 | 0.2011 | 0.00563 | 0.0001 | 35.7194
2 | 0.2676 | 0.00534 | 0.0004 | 50.1124
2.5 | 0.3297 | 0.00526 | 0.0025 | 62.6806
3 | 0.3987 | 0.00562 | 0.0033 | 70.9431
3.5 | 0.4686 | 0.00603 | 0.0043 | 77.7114
4 | 0.5395 | 0.00662 | 0.0057 | 81.4955
4.5 | 0.6117 | 0.00743 | 0.0074 | 82.3284
5 | 0.683 | 0.00973 | 0.0096 | 70.1953
5.5 | 0.7367 | 0.01881 | 0.0103 | 39.1653
6 | 0.7661 | 0.03354 | 0.0055 | 22.8414
6.5 | 0.7877 | 0.05018 | -0.0078 | 15.6975
7 | 0.8015 | 0.06571 | -0.027 | 12.1975
7.5 | 0.7927 | 0.07832 | -0.0403 | 10.1213
8 | 0.7861 | 0.08874 | -0.0468 | 8.8585
8.5 | 0.7843 | 0.09862 | -0.0518 | 7.9527
9 | 0.7842 | 0.10851 | -0.0563 | 7.227
9.5 | 0.7851 | 0.11863 | -0.0607 | 6.6181
10 | 0.7885 | 0.12859 | -0.0647 | 6.1319
10.5 | 0.7945 | 0.13833 | -0.0686 | 5.7435
11 | 0.8016 | 0.14819 | -0.0726 | 5.4093
11.5 | 0.8111 | 0.15794 | -0.0765 | 5.1355
12 | 0.8231 | 0.16733 | -0.0804 | 4.919
12.5 | 0.8369 | 0.17679 | -0.0846 | 4.7339
13 | 0.8523 | 0.18594 | -0.0887 | 4.5837
13.5 | 0.8703 | 0.1941 | -0.0927 | 4.4838
14 | 0.8883 | 0.20287 | -0.0971 | 4.3787
14.5 | 0.9064 | 0.21287 | -0.1018 | 4.258
15 | 0.9253 | 0.22225 | -0.1066 | 4.1633
15.5 | 0.944 | 0.23123 | -0.1113 | 4.0825
16 | 0.9644 | 0.24044 | -0.1162 | 4.011
16.5 | 0.9856 | 0.24969 | -0.1212 | 3.9473
17 | 1.0071 | 0.25897 | -0.1264 | 3.8889
17.5 | 1.029 | 0.26826 | -0.1317 | 3.8358
18 | 1.0516 | 0.27773 | -0.137 | 3.7864
18.5 | 1.0742 | 0.28648 | -0.1423 | 3.7497
19 | 1.0957 | 0.29468 | -0.1476 | 3.7183
19.5 | 1.1171 | 0.30471 | -0.1534 | 3.6661
20 | 1.1392 | 0.31423 | -0.159 | 3.6254

## 73. Re 5M Mach 0.00 (1)
BIGFOIL.COM POLAR EXPORT
HT12
HT12 |  |  |  | Cl Max: | 0.737 | at alpha= | 8.5 | deg
JavaFoil+Calcfoil stall+Eppler ext transition |  |  |  | L/D Max: | 64.752 | at alpha= | 7 | deg
Re: | 5000000 |  |  | Cd Min: | 0.00822 | at alpha= | -3 | deg
Mach: | 0 |  |  | Cl=0 at alpha= | 0 | deg
|  |  |  | @ Cl=0.1, Cd= | 0.0088974
|  |  |  | @ Cl=0.4, Cd= | 0.0085304
|  |  |  | @ Cl=0.6, Cd= | 0.09594
alpha (deg) | Cl | Cd | Cm | Cl/Cd
-13 | -0.485 | 0.09102 | -0.001 | -5.328
-12.5 | -0.509 | 0.086 | -0.001 | -5.916
-12 | -0.53 | 0.08148 | -0.001 | -6.5
-11.5 | -0.549 | 0.07707 | -0.001 | -7.124
-11 | -0.567 | 0.07246 | -0.001 | -7.821
-10.5 | -0.582 | 0.06796 | -0.001 | -8.562
-10 | -0.594 | 0.06301 | -0.001 | -9.433
-9.5 | -0.604 | 0.05801 | -0.001 | -10.41
-9 | -0.61 | 0.05293 | -0.001 | -11.523
-8.5 | -0.668 | 0.024 | -0.001 | -27.834
-8 | -0.735 | 0.0116 | -0.001 | -63.398
-7.5 | -0.719 | 0.01118 | -0.001 | -64.363
-7 | -0.697 | 0.01077 | -0.001 | -64.708
-6.5 | -0.668 | 0.01038 | -0.001 | -64.368
-6 | -0.634 | 0.01002 | -0.001 | -63.266
-5.5 | -0.593 | 0.00969 | -0.001 | -61.171
-5 | -0.548 | 0.00937 | -0.001 | -58.433
-4.5 | -0.499 | 0.00907 | -0.001 | -55.037
-4 | -0.448 | 0.00877 | -0.001 | -51.15
-3.5 | -0.395 | 0.0085 | -0.001 | -46.555
-3 | -0.341 | 0.00822 | 0 | -41.441
-2.5 | -0.285 | 0.00931 | 0 | -30.623
-2 | -0.229 | 0.00897 | 0 | -25.477
-1.5 | -0.172 | 0.00882 | 0 | -19.475
-1 | -0.115 | 0.0089 | 0 | -12.871
-0.5 | -0.057 | 0.00889 | 0 | -6.438
0 | 0 | 0.00889 | 0 | 0.008
0.5 | 0.057 | 0.00889 | 0 | 6.459
1 | 0.115 | 0.0089 | 0 | 12.895
1.5 | 0.172 | 0.00881 | 0 | 19.524
2 | 0.229 | 0.00897 | 0 | 25.505
2.5 | 0.285 | 0.00931 | 0 | 30.649
3 | 0.341 | 0.00822 | 0 | 41.51
3.5 | 0.396 | 0.00851 | 0.001 | 46.493
4 | 0.449 | 0.00878 | 0.001 | 51.115
4.5 | 0.5 | 0.00907 | 0.001 | 55.126
5 | 0.548 | 0.00937 | 0.001 | 58.518
5.5 | 0.593 | 0.00967 | 0.001 | 61.328
6 | 0.634 | 0.01002 | 0.001 | 63.281
6.5 | 0.669 | 0.0104 | 0.001 | 64.327
7 | 0.698 | 0.01078 | 0.001 | 64.752
7.5 | 0.72 | 0.01118 | 0.001 | 64.393
8 | 0.736 | 0.01162 | 0.001 | 63.34
8.5 | 0.737 | 0.01227 | 0.001 | 60.056
9 | 0.609 | 0.05337 | 0.001 | 11.414
9.5 | 0.602 | 0.05889 | 0.001 | 10.23
10 | 0.594 | 0.06348 | 0.001 | 9.355
10.5 | 0.582 | 0.06807 | 0.001 | 8.544
11 | 0.567 | 0.07228 | 0.001 | 7.842
11.5 | 0.549 | 0.07719 | 0.001 | 7.111
12 | 0.529 | 0.08166 | 0.001 | 6.484
12.5 | 0.509 | 0.086 | 0.001 | 5.915
13 | 0.485 | 0.09129 | 0.001 | 5.311
13.5 | 0.46 | 0.09594 | 0.001 | 4.79

## 74. Re 5M Mach 0.00 (2)
BIGFOIL.COM POLAR EXPORT
HT12
HT12 |  |  |  | Cl Max: | 1.5822 | at alpha= | 15.5 | deg
XFOIL ncrit=9 |  |  |  | L/D Max: | 99.9617 | at alpha= | 7 | deg
Re: | 5000000 |  |  | Cd Min: | 0.03937 | at alpha= | 16 | deg
Mach: | 0 |  |  | Cl=0 at alpha= | -99 | deg
|  |  |  | @ Cl=0.1, Cd= | 0.0053928
|  |  |  | @ Cl=0.4, Cd= | 0.0053679
|  |  |  | @ Cl=0.6, Cd= | 0.0065014
alpha (deg) | Cl | Cd | Cm | Cl/Cd
0 | 0.0001 | 0.00537 | 0 | 0.018622
0.5 | 0.0569 | 0.00537 | -0.0001 | 10.5959
1 | 0.1137 | 0.0054 | -0.0003 | 21.0556
1.5 | 0.1704 | 0.00538 | -0.0005 | 31.6729
2 | 0.227 | 0.00517 | -0.0007 | 43.9072
2.5 | 0.2808 | 0.00493 | -0.0001 | 56.9574
3 | 0.3347 | 0.00505 | 0.0007 | 66.2772
3.5 | 0.3913 | 0.00532 | 0.0008 | 73.5526
4.5 | 0.504 | 0.00594 | 0.0009 | 84.8485
5 | 0.5602 | 0.00621 | 0.0011 | 90.2093
5.5 | 0.6162 | 0.00662 | 0.0012 | 93.0816
6 | 0.6719 | 0.00699 | 0.0013 | 96.123
6.5 | 0.7275 | 0.00736 | 0.0015 | 98.8451
7 | 0.7827 | 0.00783 | 0.0017 | 99.9617
7.5 | 0.8375 | 0.00853 | 0.0019 | 98.1829
8 | 0.8922 | 0.00897 | 0.0021 | 99.4649
8.5 | 0.9465 | 0.00954 | 0.0024 | 99.2138
9 | 1.0003 | 0.01022 | 0.0026 | 97.8767
9.5 | 1.0535 | 0.01099 | 0.003 | 95.8599
10 | 1.1061 | 0.01185 | 0.0033 | 93.3418
10.5 | 1.1575 | 0.01296 | 0.0037 | 89.3133
11 | 1.2041 | 0.01553 | 0.0044 | 77.5338
11.5 | 1.2553 | 0.01625 | 0.0048 | 77.2492
12 | 1.3055 | 0.01711 | 0.0053 | 76.3004
12.5 | 1.3547 | 0.01812 | 0.0058 | 74.7627
13 | 1.4019 | 0.01944 | 0.0064 | 72.1142
13.5 | 1.4473 | 0.02101 | 0.007 | 68.8862
14 | 1.4896 | 0.02299 | 0.0078 | 64.7934
14.5 | 1.5278 | 0.02548 | 0.0086 | 59.9608
15 | 1.56 | 0.02865 | 0.0096 | 54.4503
15.5 | 1.5822 | 0.03285 | 0.0104 | 48.1644
16 | 1.5818 | 0.03937 | 0.0105 | 40.1778

## 75. Re 5M Mach 0.10 (1)
BIGFOIL.COM POLAR EXPORT
HT12
HT12 |  |  |  | Cl Max: | 0.731 | at alpha= | 8 | deg
JavaFoil+Calcfoil stall+Eppler ext transition |  |  |  | L/D Max: | 64.24 | at alpha= | 7 | deg
Re: | 5000000 |  |  | Cd Min: | 0.00823 | at alpha= | 3 | deg
Mach: | 0.1 |  |  | Cl=0 at alpha= | 0 | deg
|  |  |  | @ Cl=0.1, Cd= | 0.0089074
|  |  |  | @ Cl=0.4, Cd= | 0.0085406
|  |  |  | @ Cl=0.6, Cd= | 0.09166
alpha (deg) | Cl | Cd | Cm | Cl/Cd
-13 | -0.447 | 0.09184 | -0.001 | -4.872
-12.5 | -0.475 | 0.08675 | -0.001 | -5.471
-12 | -0.499 | 0.08199 | -0.001 | -6.086
-11.5 | -0.522 | 0.07746 | -0.001 | -6.74
-11 | -0.543 | 0.07306 | -0.001 | -7.435
-10.5 | -0.562 | 0.06843 | -0.001 | -8.214
-10 | -0.578 | 0.06387 | -0.001 | -9.046
-9.5 | -0.59 | 0.05902 | -0.001 | -9.999
-9 | -0.598 | 0.05472 | -0.001 | -10.922
-8.5 | -0.613 | 0.04386 | -0.001 | -13.97
-8 | -0.73 | 0.01171 | -0.001 | -62.36
-7.5 | -0.717 | 0.01124 | -0.001 | -63.746
-7 | -0.696 | 0.01084 | -0.001 | -64.2
-6.5 | -0.669 | 0.01045 | -0.001 | -63.973
-6 | -0.635 | 0.01007 | -0.001 | -63.036
-5.5 | -0.594 | 0.0097 | -0.001 | -61.255
-5 | -0.55 | 0.00939 | -0.001 | -58.55
-4.5 | -0.501 | 0.0091 | -0.001 | -55.112
-4 | -0.451 | 0.00879 | -0.001 | -51.238
-3.5 | -0.397 | 0.00851 | -0.001 | -46.668
-3 | -0.342 | 0.00824 | 0 | -41.564
-2.5 | -0.286 | 0.00932 | 0 | -30.725
-2 | -0.23 | 0.00899 | 0 | -25.558
-1.5 | -0.173 | 0.00883 | 0 | -19.53
-1 | -0.115 | 0.00891 | 0 | -12.918
-0.5 | -0.058 | 0.0089 | 0 | -6.462
0 | 0 | 0.0089 | 0 | 0.008
0.5 | 0.058 | 0.0089 | 0 | 6.484
1 | 0.115 | 0.00891 | 0 | 12.94
1.5 | 0.173 | 0.00882 | 0 | 19.588
2 | 0.23 | 0.00899 | 0 | 25.585
2.5 | 0.287 | 0.00933 | 0 | 30.747
3 | 0.343 | 0.00823 | 0 | 41.634
3.5 | 0.398 | 0.00853 | 0.001 | 46.606
4 | 0.451 | 0.00881 | 0.001 | 51.203
4.5 | 0.502 | 0.00909 | 0.001 | 55.202
5 | 0.55 | 0.0094 | 0.001 | 58.539
5.5 | 0.595 | 0.00971 | 0.001 | 61.27
6 | 0.636 | 0.01008 | 0.001 | 63.045
6.5 | 0.669 | 0.01046 | 0.001 | 64.008
7 | 0.697 | 0.01084 | 0.001 | 64.24
7.5 | 0.717 | 0.01125 | 0.001 | 63.777
8 | 0.731 | 0.01169 | 0.001 | 62.481
8.5 | 0.618 | 0.04138 | 0.001 | 14.93
9 | 0.599 | 0.05396 | 0.001 | 11.097
9.5 | 0.589 | 0.0597 | 0.001 | 9.87
10 | 0.577 | 0.06431 | 0.001 | 8.976
10.5 | 0.562 | 0.06869 | 0.001 | 8.179
11 | 0.543 | 0.07285 | 0.001 | 7.458
11.5 | 0.522 | 0.07761 | 0.001 | 6.725
12 | 0.499 | 0.08212 | 0.001 | 6.075
12.5 | 0.475 | 0.08691 | 0.001 | 5.46
13 | 0.447 | 0.09166 | 0.001 | 4.881

## 76. Re 5M Mach 0.10 (2)
BIGFOIL.COM POLAR EXPORT
HT12
HT12 |  |  |  | Cl Max: | 1.4902 | at alpha= | 14.5 | deg
XFOIL ncrit=9 |  |  |  | L/D Max: | 99.0829 | at alpha= | 7 | deg
Re: | 5000000 |  |  | Cd Min: | 0.27113 | at alpha= | 19.5 | deg
Mach: | 0.1 |  |  | Cl=0 at alpha= | -99 | deg
|  |  |  | @ Cl=0.1, Cd= | 0.005395
|  |  |  | @ Cl=0.4, Cd= | 0.0053621
|  |  |  | @ Cl=0.6, Cd= | 0.0065403
alpha (deg) | Cl | Cd | Cm | Cl/Cd
0 | 0.0001 | 0.00537 | 0 | 0.018622
0.5 | 0.0572 | 0.00538 | -0.0001 | 10.632
1 | 0.1143 | 0.0054 | -0.0003 | 21.1667
1.5 | 0.1714 | 0.00539 | -0.0005 | 31.7996
2 | 0.2283 | 0.00518 | -0.0007 | 44.0734
2.5 | 0.2825 | 0.00494 | -0.0001 | 57.1862
3 | 0.3368 | 0.00506 | 0.0008 | 66.5613
3.5 | 0.3937 | 0.00533 | 0.0008 | 73.8649
4 | 0.4506 | 0.00562 | 0.001 | 80.1779
4.5 | 0.5073 | 0.00596 | 0.0011 | 85.1174
5 | 0.5639 | 0.00624 | 0.0012 | 90.3686
5.5 | 0.6204 | 0.00671 | 0.0014 | 92.459
6 | 0.6767 | 0.00703 | 0.0016 | 96.2589
6.5 | 0.7329 | 0.00743 | 0.0018 | 98.6406
7 | 0.7887 | 0.00796 | 0.0021 | 99.0829
7.5 | 0.8441 | 0.00862 | 0.0024 | 97.9234
8 | 0.8995 | 0.00913 | 0.0027 | 98.5214
8.5 | 0.9543 | 0.00979 | 0.0031 | 97.477
9 | 1.0088 | 0.01055 | 0.0035 | 95.6209
9.5 | 1.0626 | 0.01141 | 0.004 | 93.1288
10 | 1.1157 | 0.01242 | 0.0045 | 89.8309
10.5 | 1.1666 | 0.01408 | 0.0051 | 82.8551
11 | 1.215 | 0.01622 | 0.0059 | 74.9075
11.5 | 1.2667 | 0.01712 | 0.0065 | 73.9895
12 | 1.3166 | 0.01835 | 0.0071 | 71.7493
12.5 | 1.3643 | 0.02 | 0.0079 | 68.215
13 | 1.4081 | 0.0223 | 0.0088 | 63.1435
13.5 | 1.4469 | 0.02534 | 0.0097 | 57.0994
14 | 1.4772 | 0.02952 | 0.0105 | 50.0407
14.5 | 1.4902 | 0.03587 | 0.0106 | 41.5445
15.5 | 0.8778 | 0.20918 | -0.0938 | 4.1964
16 | 0.8939 | 0.21505 | -0.0972 | 4.1567
16.5 | 0.9044 | 0.22685 | -0.1022 | 3.9868
17 | 0.9198 | 0.23419 | -0.1061 | 3.9276
17.5 | 0.9356 | 0.24124 | -0.1101 | 3.8783
18 | 0.9517 | 0.24804 | -0.1141 | 3.8369
18.5 | 0.968 | 0.25462 | -0.1183 | 3.8017
19 | 0.984 | 0.26115 | -0.1225 | 3.7679
19.5 | 1.0003 | 0.27113 | -0.1274 | 3.6894

## 77. Re 5M Mach 0.25 (1)
BIGFOIL.COM POLAR EXPORT
HT12
HT12 |  |  |  | Cl Max: | 0.683 | at alpha= | 7 | deg
JavaFoil+Calcfoil stall+Eppler ext transition |  |  |  | L/D Max: | 61.894 | at alpha= | 6.5 | deg
Re: | 5000000 |  |  | Cd Min: | 0.00832 | at alpha= | 3 | deg
Mach: | 0.25 |  |  | Cl=0 at alpha= | 0 | deg
|  |  |  | @ Cl=0.1, Cd= | 0.0089805
|  |  |  | @ Cl=0.4, Cd= | 0.08523
|  |  |  | @ Cl=0.6, Cd= | 0.08523
alpha (deg) | Cl | Cd | Cm | Cl/Cd
-12.5 | -0.07 | 0.09024 | -0.001 | -0.771
-12 | -0.196 | 0.08545 | -0.001 | -2.291
-11.5 | -0.267 | 0.08021 | -0.001 | -3.329
-11 | -0.329 | 0.07568 | -0.001 | -4.346
-10.5 | -0.385 | 0.07117 | -0.001 | -5.404
-10 | -0.434 | 0.06667 | -0.001 | -6.512
-9.5 | -0.476 | 0.06302 | -0.001 | -7.555
-9 | -0.51 | 0.0588 | -0.001 | -8.68
-8.5 | -0.536 | 0.05453 | -0.001 | -9.832
-8 | -0.555 | 0.04866 | -0.001 | -11.414
-7.5 | -0.688 | 0.01242 | -0.001 | -55.376
-7 | -0.682 | 0.0112 | -0.001 | -60.897
-6.5 | -0.665 | 0.01076 | -0.001 | -61.86
-6 | -0.639 | 0.01033 | -0.001 | -61.841
-5.5 | -0.602 | 0.00994 | -0.001 | -60.605
-5 | -0.56 | 0.00959 | -0.001 | -58.39
-4.5 | -0.512 | 0.00923 | -0.001 | -55.502
-4 | -0.461 | 0.00892 | -0.001 | -51.745
-3.5 | -0.408 | 0.00862 | -0.001 | -47.262
-3 | -0.351 | 0.00833 | 0 | -42.217
-2.5 | -0.294 | 0.00944 | 0 | -31.169
-2 | -0.236 | 0.00908 | 0 | -25.986
-1.5 | -0.177 | 0.00897 | 0 | -19.767
-1 | -0.118 | 0.00899 | 0 | -13.157
-0.5 | -0.059 | 0.00896 | 0 | -6.599
0 | 0 | 0.00895 | 0 | 0.008
0.5 | 0.059 | 0.00896 | 0 | 6.621
1 | 0.119 | 0.00899 | 0 | 13.175
1.5 | 0.178 | 0.00898 | 0 | 19.779
2 | 0.236 | 0.00908 | 0 | 26.02
2.5 | 0.294 | 0.00944 | 0 | 31.185
3 | 0.352 | 0.00832 | 0 | 42.286
3.5 | 0.408 | 0.00864 | 0.001 | 47.203
4 | 0.462 | 0.00893 | 0.001 | 51.707
4.5 | 0.513 | 0.00925 | 0.001 | 55.467
5 | 0.56 | 0.00959 | 0.001 | 58.422
5.5 | 0.603 | 0.00995 | 0.001 | 60.605
6 | 0.64 | 0.01034 | 0.001 | 61.845
6.5 | 0.666 | 0.01076 | 0.001 | 61.894
7 | 0.683 | 0.0112 | 0.001 | 60.939
7.5 | 0.616 | 0.02267 | 0.001 | 27.158
8 | 0.554 | 0.04929 | 0.001 | 11.244
8.5 | 0.536 | 0.05425 | 0.001 | 9.889
9 | 0.51 | 0.05891 | 0.001 | 8.664
9.5 | 0.476 | 0.06314 | 0.001 | 7.537
10 | 0.434 | 0.0671 | 0.001 | 6.464
10.5 | 0.384 | 0.07117 | 0.001 | 5.4
11 | 0.329 | 0.07553 | 0.001 | 4.352
11.5 | 0.267 | 0.08028 | 0.001 | 3.324
12 | 0.196 | 0.08523 | 0.001 | 2.294

## 78. Re 5M Mach 0.25 (2)
BIGFOIL.COM POLAR EXPORT
HT12
HT12 |  |  |  | Cl Max: | 1.0913 | at alpha= | 9.5 | deg
XFOIL ncrit=9 |  |  |  | L/D Max: | 96.1083 | at alpha= | 6.5 | deg
Re: | 5000000 |  |  | Cd Min: | 0.04143 | at alpha= | 10 | deg
Mach: | 0.25 |  |  | Cl=0 at alpha= | -99 | deg
|  |  |  | @ Cl=0.1, Cd= | 0.0054378
|  |  |  | @ Cl=0.4, Cd= | 0.0053828
|  |  |  | @ Cl=0.6, Cd= | 0.0065495
alpha (deg) | Cl | Cd | Cm | Cl/Cd
0 | 0.0001 | 0.00539 | 0 | 0.018553
0.5 | 0.059 | 0.00541 | -0.0001 | 10.9057
1 | 0.1179 | 0.00545 | -0.0002 | 21.633
1.5 | 0.1768 | 0.00546 | -0.0003 | 32.381
2 | 0.2356 | 0.00524 | -0.0005 | 44.9618
2.5 | 0.292 | 0.00502 | 0.0001 | 58.1673
3 | 0.348 | 0.00511 | 0.0011 | 68.1018
3.5 | 0.4071 | 0.00542 | 0.0013 | 75.1107
4 | 0.4663 | 0.00571 | 0.0016 | 81.6637
4.5 | 0.5256 | 0.00605 | 0.002 | 86.876
5 | 0.5849 | 0.00643 | 0.0023 | 90.9642
5.5 | 0.6443 | 0.0069 | 0.0028 | 93.3768
6 | 0.7037 | 0.00735 | 0.0034 | 95.7415
6.5 | 0.7631 | 0.00794 | 0.004 | 96.1083
7 | 0.8222 | 0.0088 | 0.0048 | 93.4318
7.5 | 0.8812 | 0.00969 | 0.0057 | 90.9391
8 | 0.9395 | 0.01089 | 0.0067 | 86.2718
8.5 | 0.997 | 0.01238 | 0.0078 | 80.5331
9 | 1.0536 | 0.01411 | 0.009 | 74.6704
9.5 | 1.0913 | 0.02148 | 0.01 | 50.8054
10 | 1.0755 | 0.04143 | 0.0055 | 25.9594

## 79. Re 5M Mach 0.50 (1)
BIGFOIL.COM POLAR EXPORT
HT12
HT12 |  |  |  | Cl Max: | 1.05 | at alpha= | 20 | deg
JavaFoil+Calcfoil stall+Eppler ext transition |  |  |  | L/D Max: | 53.806 | at alpha= | 4.5 | deg
Re: | 5000000 |  |  | Cd Min: | 0.00875 | at alpha= | -3 | deg
Mach: | 0.5 |  |  | Cl=0 at alpha= | 0 | deg
|  |  |  | @ Cl=0.1, Cd= | 0.0092661
|  |  |  | @ Cl=0.4, Cd= | 0.048991
|  |  |  | @ Cl=0.6, Cd= | 0.079091
alpha (deg) | Cl | Cd | Cm | Cl/Cd
-20 | -1.05 | 0.15929 | -0.002 | -6.592
-19.5 | -1.025 | 0.15424 | -0.002 | -6.644
-19 | -1 | 0.15104 | -0.002 | -6.618
-18.5 | -0.976 | 0.14684 | -0.002 | -6.647
-18 | -0.949 | 0.14161 | -0.002 | -6.701
-17.5 | -0.922 | 0.138 | -0.002 | -6.679
-17 | -0.896 | 0.1334 | -0.002 | -6.718
-16.5 | -0.871 | 0.12834 | -0.002 | -6.785
-16 | -0.846 | 0.12626 | -0.002 | -6.702
-15.5 | -0.819 | 0.11946 | -0.001 | -6.859
-15 | -0.792 | 0.11517 | -0.001 | -6.877
-14.5 | -0.766 | 0.11087 | -0.001 | -6.913
-14 | -0.741 | 0.1084 | -0.001 | -6.834
-13.5 | -0.715 | 0.10515 | -0.001 | -6.799
-13 | -0.688 | 0.09716 | -0.001 | -7.083
-12.5 | -0.663 | 0.08733 | -0.001 | -7.591
-12 | -0.637 | 0.08047 | -0.001 | -7.915
-11.5 | -0.611 | 0.07966 | -0.001 | -7.675
-11 | -0.583 | 0.07863 | -0.001 | -7.419
-10.5 | -0.559 | 0.0699 | -0.001 | -7.99
-10 | -0.536 | 0.06226 | -0.001 | -8.607
-9.5 | -0.504 | 0.06808 | -0.001 | -7.402
-9 | -0.479 | 0.05986 | -0.001 | -8.008
-8.5 | -0.46 | 0.0506 | -0.001 | -9.082
-8 | -0.426 | 0.0546 | -0.001 | -7.793
-7.5 | -0.401 | 0.04875 | -0.001 | -8.236
-7 | -0.373 | 0.04775 | -0.001 | -7.821
-6.5 | -0.349 | 0.04342 | -0.001 | -8.027
-6 | -0.324 | 0.03951 | -0.001 | -8.206
-5.5 | -0.316 | 0.02473 | -0.001 | -12.772
-5 | -0.555 | 0.01065 | -0.001 | -52.141
-4.5 | -0.543 | 0.01009 | -0.001 | -53.807
-4 | -0.503 | 0.00958 | -0.001 | -52.456
-3.5 | -0.45 | 0.00915 | -0.001 | -49.171
-3 | -0.39 | 0.00875 | -0.001 | -44.591
-2.5 | -0.328 | 0.00995 | 0 | -32.944
-2 | -0.263 | 0.0095 | 0 | -27.727
-1.5 | -0.198 | 0.00943 | 0 | -21.003
-1 | -0.132 | 0.00931 | 0 | -14.2
-0.5 | -0.066 | 0.00922 | 0 | -7.166
0 | 0 | 0.0092 | 0 | 0.009
0.5 | 0.066 | 0.00923 | 0 | 7.183
1 | 0.132 | 0.0093 | 0 | 14.235
1.5 | 0.198 | 0.00943 | 0 | 21.022
2 | 0.264 | 0.0095 | 0 | 27.755
2.5 | 0.328 | 0.00995 | 0 | 32.982
3 | 0.391 | 0.00876 | 0.001 | 44.592
3.5 | 0.45 | 0.00915 | 0.001 | 49.196
4 | 0.503 | 0.00959 | 0.001 | 52.45
4.5 | 0.543 | 0.0101 | 0.001 | 53.806
5 | 0.556 | 0.01066 | 0.001 | 52.14
5.5 | 0.305 | 0.03201 | 0.001 | 9.522
6 | 0.325 | 0.03926 | 0.001 | 8.267
6.5 | 0.348 | 0.04384 | 0.001 | 7.94
7 | 0.373 | 0.04795 | 0.001 | 7.787
7.5 | 0.401 | 0.04903 | 0.001 | 8.184
8 | 0.426 | 0.0548 | 0.001 | 7.765
8.5 | 0.459 | 0.051 | 0.001 | 9.001
9 | 0.479 | 0.05983 | 0.001 | 8.012
9.5 | 0.504 | 0.06782 | 0.001 | 7.43
10 | 0.535 | 0.06259 | 0.001 | 8.556
10.5 | 0.559 | 0.06999 | 0.001 | 7.982
11 | 0.583 | 0.07778 | 0.001 | 7.502
11.5 | 0.611 | 0.07994 | 0.001 | 7.646
12 | 0.637 | 0.08104 | 0.001 | 7.859
12.5 | 0.663 | 0.08749 | 0.001 | 7.574
13 | 0.688 | 0.0973 | 0.001 | 7.073
13.5 | 0.715 | 0.10462 | 0.001 | 6.834
14 | 0.741 | 0.10876 | 0.001 | 6.811
14.5 | 0.766 | 0.11087 | 0.001 | 6.913
15 | 0.792 | 0.11512 | 0.001 | 6.88
15.5 | 0.82 | 0.12077 | 0.001 | 6.786
16 | 0.846 | 0.12717 | 0.002 | 6.654
16.5 | 0.871 | 0.12801 | 0.002 | 6.802
17 | 0.896 | 0.13216 | 0.002 | 6.781
17.5 | 0.922 | 0.138 | 0.002 | 6.68
18 | 0.949 | 0.14234 | 0.002 | 6.666
18.5 | 0.976 | 0.14592 | 0.002 | 6.689
19 | 1 | 0.1508 | 0.002 | 6.629
19.5 | 1.025 | 0.15608 | 0.002 | 6.566
20 | 1.05 | 0.16121 | 0.002 | 6.514

## 80. Re 5M Mach 0.50 (2)
BIGFOIL.COM POLAR EXPORT
HT12
HT12 |  |  |  | Cl Max: | 1.1399 | at alpha= | 20 | deg
XFOIL ncrit=9 |  |  |  | L/D Max: | 86.6186 | at alpha= | 4 | deg
Re: | 5000000 |  |  | Cd Min: | 0.31477 | at alpha= | 20 | deg
Mach: | 0.5 |  |  | Cl=0 at alpha= | -0.00074738 | deg
|  |  |  | @ Cl=0.1, Cd= | 0.0055892
|  |  |  | @ Cl=0.4, Cd= | 0.0053932
|  |  |  | @ Cl=0.6, Cd= | 0.0069652
alpha (deg) | Cl | Cd | Cm | Cl/Cd
-20 | -1.1399 | 0.31416 | 0.1593 | -3.6284
-19.5 | -1.1178 | 0.3047 | 0.1536 | -3.6685
-19 | -1.0964 | 0.29546 | 0.1479 | -3.7108
-18.5 | -1.0739 | 0.28481 | 0.1421 | -3.7706
-18 | -1.0524 | 0.27682 | 0.137 | -3.8017
-17.5 | -1.0305 | 0.26832 | 0.1318 | -3.8406
-17 | -1.0078 | 0.25908 | 0.1266 | -3.8899
-16.5 | -0.986 | 0.24984 | 0.1215 | -3.9465
-16 | -0.9647 | 0.24057 | 0.1164 | -4.0101
-15.5 | -0.9442 | 0.23134 | 0.1115 | -4.0814
-15 | -0.9257 | 0.22205 | 0.1066 | -4.1689
-14.5 | -0.9072 | 0.21223 | 0.1017 | -4.2746
-14 | -0.8885 | 0.203 | 0.0971 | -4.3768
-13.5 | -0.8711 | 0.1933 | 0.0926 | -4.5065
-13 | -0.8553 | 0.18358 | 0.0881 | -4.659
-12.5 | -0.8409 | 0.17431 | 0.0839 | -4.8242
-12 | -0.8269 | 0.16517 | 0.0799 | -5.0064
-11.5 | -0.8173 | 0.15539 | 0.0758 | -5.2597
-11 | -0.8088 | 0.14558 | 0.0717 | -5.5557
-10.5 | -0.8011 | 0.13622 | 0.0679 | -5.8809
-10 | -0.7937 | 0.12711 | 0.0642 | -6.2442
-9.5 | -0.7885 | 0.11779 | 0.0603 | -6.6941
-9 | -0.787 | 0.10793 | 0.0561 | -7.2918
-8.5 | -0.7888 | 0.09774 | 0.0513 | -8.0704
-8 | -0.793 | 0.08746 | 0.0459 | -9.067
-7.5 | -0.8002 | 0.07705 | 0.0393 | -10.3855
-7 | -0.8037 | 0.06514 | 0.0263 | -12.338
-6.5 | -0.7904 | 0.04906 | 0.0067 | -16.1109
-6 | -0.775 | 0.03033 | -0.0073 | -25.5523
-5.5 | -0.7428 | 0.01653 | -0.0108 | -44.9365
-5 | -0.6848 | 0.00889 | -0.0095 | -77.0304
-4.5 | -0.6124 | 0.00711 | -0.0072 | -86.1322
-4 | -0.5402 | 0.00624 | -0.0055 | -86.5705
-3.5 | -0.4691 | 0.00576 | -0.0042 | -81.441
-3 | -0.3991 | 0.00539 | -0.0032 | -74.0445
-2.5 | -0.3346 | 0.00527 | -0.0013 | -63.4915
-2 | -0.2687 | 0.00553 | -0.0003 | -48.5895
-1.5 | -0.2012 | 0.00571 | -0.0003 | -35.2364
-1 | -0.1339 | 0.00564 | -0.0002 | -23.7411
-0.5 | -0.0668 | 0.00555 | -0.0001 | -12.036
0 | 0.0001 | 0.00552 | 0 | 0.018116
0.5 | 0.0671 | 0.00555 | 0.0001 | 12.0901
1.5 | 0.2014 | 0.00571 | 0.0003 | 35.2715
2 | 0.2689 | 0.00553 | 0.0003 | 48.6257
2.5 | 0.335 | 0.00528 | 0.0012 | 63.447
3 | 0.3994 | 0.00539 | 0.0032 | 74.1002
3.5 | 0.4694 | 0.00576 | 0.0042 | 81.4931
4 | 0.5405 | 0.00624 | 0.0055 | 86.6186
4.5 | 0.6127 | 0.00712 | 0.0072 | 86.0534
5 | 0.6851 | 0.00889 | 0.0095 | 77.0641
5.5 | 0.7428 | 0.01663 | 0.0108 | 44.6663
6 | 0.775 | 0.0304 | 0.0073 | 25.4934
6.5 | 0.7906 | 0.04915 | -0.0068 | 16.0855
7 | 0.8039 | 0.06521 | -0.0265 | 12.3279
7.5 | 0.8004 | 0.07714 | -0.0394 | 10.3759
8 | 0.7934 | 0.08755 | -0.046 | 9.0623
8.5 | 0.7892 | 0.09783 | -0.0514 | 8.0671
9 | 0.7876 | 0.108 | -0.0562 | 7.2926
9.5 | 0.7891 | 0.11786 | -0.0605 | 6.6952
10 | 0.7945 | 0.12717 | -0.0643 | 6.2475
10.5 | 0.8017 | 0.13632 | -0.068 | 5.881
11 | 0.8095 | 0.14567 | -0.0719 | 5.5571
11.5 | 0.818 | 0.15548 | -0.0759 | 5.2611
12 | 0.8275 | 0.16528 | -0.0801 | 5.0067
12.5 | 0.8412 | 0.17449 | -0.0841 | 4.8209
13 | 0.8553 | 0.1839 | -0.0883 | 4.6509
13.5 | 0.8717 | 0.19341 | -0.0927 | 4.507
14 | 0.889 | 0.20312 | -0.0972 | 4.3767
14.5 | 0.9076 | 0.21234 | -0.1018 | 4.2743
15 | 0.9261 | 0.22217 | -0.1066 | 4.1684
15.5 | 0.9445 | 0.23155 | -0.1116 | 4.079
16 | 0.965 | 0.24078 | -0.1165 | 4.0078
16.5 | 0.9863 | 0.25007 | -0.1215 | 3.9441
17 | 1.008 | 0.25938 | -0.1267 | 3.8862
17.5 | 1.0307 | 0.26864 | -0.1318 | 3.8367
18 | 1.0526 | 0.27724 | -0.137 | 3.7967
18.5 | 1.074 | 0.28523 | -0.1421 | 3.7654
19 | 1.0964 | 0.29586 | -0.1479 | 3.7058
19.5 | 1.1178 | 0.30527 | -0.1536 | 3.6617
20 | 1.1399 | 0.31477 | -0.1593 | 3.6214

## 81. Re 6M Mach 0.00 (1)
BIGFOIL.COM POLAR EXPORT
HT12
HT12 |  |  |  | Cl Max: | 0.745 | at alpha= | 8.5 | deg
JavaFoil+Calcfoil stall+Eppler ext transition |  |  |  | L/D Max: | 66.223 | at alpha= | 7 | deg
Re: | 6000000 |  |  | Cd Min: | 0.0083 | at alpha= | -3.5 | deg
Mach: | 0 |  |  | Cl=0 at alpha= | 0 | deg
|  |  |  | @ Cl=0.1, Cd= | 0.0088797
|  |  |  | @ Cl=0.4, Cd= | 0.0083211
|  |  |  | @ Cl=0.6, Cd= | 0.09481
alpha (deg) | Cl | Cd | Cm | Cl/Cd
-13.5 | -0.46 | 0.09502 | -0.001 | -4.841
-13 | -0.485 | 0.08965 | -0.001 | -5.415
-12.5 | -0.509 | 0.08476 | -0.001 | -6.008
-12 | -0.53 | 0.08006 | -0.001 | -6.623
-11.5 | -0.55 | 0.07594 | -0.001 | -7.237
-11 | -0.568 | 0.07128 | -0.001 | -7.961
-10.5 | -0.583 | 0.06658 | -0.001 | -8.756
-10 | -0.596 | 0.06141 | -0.001 | -9.708
-9.5 | -0.607 | 0.05553 | -0.001 | -10.937
-9 | -0.619 | 0.04764 | -0.001 | -12.99
-8.5 | -0.744 | 0.01188 | -0.001 | -62.649
-8 | -0.735 | 0.01133 | -0.001 | -64.923
-7.5 | -0.719 | 0.0109 | -0.001 | -66.029
-7 | -0.697 | 0.01053 | -0.001 | -66.199
-6.5 | -0.668 | 0.01013 | -0.001 | -65.994
-6 | -0.634 | 0.00978 | -0.001 | -64.837
-5.5 | -0.593 | 0.00946 | -0.001 | -62.657
-5 | -0.548 | 0.00913 | -0.001 | -59.968
-4.5 | -0.499 | 0.00886 | -0.001 | -56.345
-4 | -0.448 | 0.00857 | -0.001 | -52.357
-3.5 | -0.395 | 0.0083 | -0.001 | -47.647
-3 | -0.341 | 0.00956 | 0 | -35.623
-2.5 | -0.285 | 0.0092 | 0 | -30.979
-2 | -0.229 | 0.00899 | 0 | -25.437
-1.5 | -0.172 | 0.00898 | 0 | -19.123
-1 | -0.115 | 0.00889 | 0 | -12.877
-0.5 | -0.057 | 0.00884 | 0 | -6.476
0 | 0 | 0.00884 | 0 | 0.008
0.5 | 0.057 | 0.00885 | 0 | 6.494
1 | 0.115 | 0.00889 | 0 | 12.907
1.5 | 0.172 | 0.00896 | 0 | 19.18
2 | 0.229 | 0.00899 | 0 | 25.463
2.5 | 0.285 | 0.0092 | 0 | 31.001
3 | 0.341 | 0.00956 | 0 | 35.673
3.5 | 0.396 | 0.0083 | 0.001 | 47.682
4 | 0.449 | 0.00858 | 0.001 | 52.321
4.5 | 0.5 | 0.00886 | 0.001 | 56.435
5 | 0.548 | 0.00915 | 0.001 | 59.922
5.5 | 0.593 | 0.00944 | 0.001 | 62.836
6 | 0.634 | 0.00978 | 0.001 | 64.875
6.5 | 0.669 | 0.01015 | 0.001 | 65.92
7 | 0.698 | 0.01054 | 0.001 | 66.223
7.5 | 0.72 | 0.0109 | 0.001 | 66.036
8 | 0.736 | 0.01133 | 0.001 | 64.957
8.5 | 0.745 | 0.0119 | 0.001 | 62.587
9 | 0.617 | 0.0487 | 0.001 | 12.667
9.5 | 0.605 | 0.05668 | 0.001 | 10.682
10 | 0.595 | 0.06204 | 0.001 | 9.597
10.5 | 0.583 | 0.06684 | 0.001 | 8.719
11 | 0.568 | 0.07098 | 0.001 | 7.997
11.5 | 0.549 | 0.0761 | 0.001 | 7.221
12 | 0.53 | 0.08046 | 0.001 | 6.587
12.5 | 0.509 | 0.08481 | 0.001 | 6.004
13 | 0.485 | 0.08998 | 0.001 | 5.392
13.5 | 0.46 | 0.09481 | 0.001 | 4.851

## 82. Re 6M Mach 0.00 (2)
BIGFOIL.COM POLAR EXPORT
HT12
HT12 |  |  |  | Cl Max: | 1.6226 | at alpha= | 16 | deg
XFOIL ncrit=9 |  |  |  | L/D Max: | 105.23 | at alpha= | 8 | deg
Re: | 6000000 |  |  | Cd Min: | 0.27758 | at alpha= | -20 | deg
Mach: | 0 |  |  | Cl=0 at alpha= | -0.00088028 | deg
|  |  |  | @ Cl=0.1, Cd= | 0.0053679
|  |  |  | @ Cl=0.4, Cd= | 0.0051877
|  |  |  | @ Cl=0.6, Cd= | 0.006273
alpha (deg) | Cl | Cd | Cm | Cl/Cd
-20 | -1.0125 | 0.27758 | 0.1313 | -3.6476
-19.5 | -0.9969 | 0.2692 | 0.1265 | -3.7032
-19 | -0.9791 | 0.26173 | 0.1223 | -3.7409
-18.5 | -0.9629 | 0.25441 | 0.1179 | -3.7848
-18 | -0.947 | 0.24694 | 0.1137 | -3.8349
-17.5 | -0.9314 | 0.23937 | 0.1095 | -3.891
-16.5 | -1.5987 | 0.04163 | -0.0116 | -38.4026
-16 | -1.622 | 0.03385 | -0.0113 | -47.9173
-15.5 | -1.607 | 0.02895 | -0.0102 | -55.5095
-15 | -1.5787 | 0.02536 | -0.0091 | -62.2516
-14.5 | -1.5425 | 0.02265 | -0.0081 | -68.1015
-14 | -1.5014 | 0.02053 | -0.0073 | -73.132
-13.5 | -1.4569 | 0.01885 | -0.0065 | -77.2891
-13 | -1.4099 | 0.01754 | -0.0059 | -80.382
-12.5 | -1.3613 | 0.01645 | -0.0053 | -82.7538
-12 | -1.3113 | 0.01555 | -0.0049 | -84.328
-11.5 | -1.2605 | 0.01476 | -0.0044 | -85.3997
-11 | -1.2088 | 0.01411 | -0.0041 | -85.6697
-10.5 | -1.1587 | 0.01272 | -0.0036 | -91.0928
-10 | -1.1076 | 0.01138 | -0.0031 | -97.3286
-9.5 | -1.0551 | 0.01043 | -0.0027 | -101.1601
-9 | -1.0017 | 0.00967 | -0.0024 | -103.5884
-8.5 | -0.9478 | 0.00903 | -0.0022 | -104.9612
-8 | -0.8934 | 0.00848 | -0.0019 | -105.3538
-7.5 | -0.8385 | 0.00807 | -0.0017 | -103.9033
-7 | -0.7835 | 0.0076 | -0.0015 | -103.0921
-6.5 | -0.7281 | 0.00707 | -0.0013 | -102.9844
-6 | -0.6725 | 0.00669 | -0.0012 | -100.5232
-5.5 | -0.6166 | 0.00639 | -0.0011 | -96.4945
-5 | -0.5606 | 0.006 | -0.0009 | -93.4333
-4.5 | -0.5044 | 0.00572 | -0.0008 | -88.1818
-4 | -0.448 | 0.00541 | -0.0008 | -82.8096
-3.5 | -0.3916 | 0.00514 | -0.0007 | -76.1868
-3 | -0.3339 | 0.00491 | -0.0009 | -68.0041
-2.5 | -0.2835 | 0.00514 | 0.0007 | -55.1556
-2 | -0.227 | 0.00532 | 0.0006 | -42.6692
-1.5 | -0.1703 | 0.00543 | 0.0004 | -31.3628
-1 | -0.1135 | 0.00538 | 0.0002 | -21.0967
-0.5 | -0.0567 | 0.00534 | 0.0001 | -10.618
0 | 0.0001 | 0.00532 | 0 | 0.018797
0.5 | 0.0569 | 0.00533 | -0.0001 | 10.6754
1 | 0.1137 | 0.00538 | -0.0002 | 21.1338
1.5 | 0.1705 | 0.00543 | -0.0004 | 31.3996
2 | 0.2273 | 0.00531 | -0.0006 | 42.806
2.5 | 0.2837 | 0.00514 | -0.0007 | 55.1946
3 | 0.334 | 0.00491 | 0.0009 | 68.0244
3.5 | 0.3918 | 0.00515 | 0.0007 | 76.0777
4 | 0.4483 | 0.00541 | 0.0007 | 82.8651
4.5 | 0.5046 | 0.00572 | 0.0008 | 88.2168
5 | 0.5608 | 0.006 | 0.0009 | 93.4667
5.5 | 0.6168 | 0.00639 | 0.0011 | 96.5258
6 | 0.6727 | 0.00669 | 0.0012 | 100.5531
6.5 | 0.7283 | 0.00707 | 0.0014 | 103.0127
7 | 0.7836 | 0.0076 | 0.0015 | 103.1053
7.5 | 0.8386 | 0.00807 | 0.0017 | 103.9157
8 | 0.8934 | 0.00849 | 0.0019 | 105.2297
8.5 | 0.9478 | 0.00903 | 0.0022 | 104.9612
9 | 1.0018 | 0.00967 | 0.0025 | 103.5988
9.5 | 1.0551 | 0.01043 | 0.0028 | 101.1601
10 | 1.1077 | 0.01136 | 0.0031 | 97.5088
10.5 | 1.1586 | 0.01275 | 0.0036 | 90.8706
11 | 1.2089 | 0.01409 | 0.0041 | 85.7984
11.5 | 1.2606 | 0.01474 | 0.0045 | 85.5224
12 | 1.3114 | 0.01552 | 0.0049 | 84.4974
12.5 | 1.3614 | 0.01642 | 0.0054 | 82.9111
13 | 1.4098 | 0.01756 | 0.006 | 80.2847
13.5 | 1.4569 | 0.01886 | 0.0066 | 77.2481
14 | 1.5014 | 0.02053 | 0.0073 | 73.132
14.5 | 1.5425 | 0.02265 | 0.0082 | 68.1015
15 | 1.5787 | 0.02536 | 0.0092 | 62.2516
15.5 | 1.6073 | 0.02892 | 0.0103 | 55.5775
16 | 1.6226 | 0.0338 | 0.0113 | 48.0059
16.5 | 1.6049 | 0.04106 | 0.0119 | 39.0867

## 83. Re 6M Mach 0.10 (1)
BIGFOIL.COM POLAR EXPORT
HT12
HT12 |  |  |  | Cl Max: | 0.737 | at alpha= | 8.5 | deg
JavaFoil+Calcfoil stall+Eppler ext transition |  |  |  | L/D Max: | 65.867 | at alpha= | 7 | deg
Re: | 6000000 |  |  | Cd Min: | 0.00832 | at alpha= | -3.5 | deg
Mach: | 0.1 |  |  | Cl=0 at alpha= | 0 | deg
|  |  |  | @ Cl=0.1, Cd= | 0.0088895
|  |  |  | @ Cl=0.4, Cd= | 0.0083498
|  |  |  | @ Cl=0.6, Cd= | 0.09579
alpha (deg) | Cl | Cd | Cm | Cl/Cd
-13.5 | -0.419 | 0.09597 | -0.001 | -4.369
-13 | -0.448 | 0.09056 | -0.001 | -4.945
-12.5 | -0.475 | 0.0853 | -0.001 | -5.569
-12 | -0.5 | 0.08066 | -0.001 | -6.193
-11.5 | -0.523 | 0.07619 | -0.001 | -6.86
-11 | -0.544 | 0.07182 | -0.001 | -7.573
-10.5 | -0.563 | 0.06716 | -0.001 | -8.385
-10 | -0.579 | 0.06248 | -0.001 | -9.268
-9.5 | -0.593 | 0.05698 | -0.001 | -10.401
-9 | -0.602 | 0.05166 | -0.001 | -11.662
-8.5 | -0.736 | 0.01252 | -0.001 | -58.786
-8 | -0.73 | 0.0114 | -0.001 | -64.024
-7.5 | -0.717 | 0.01098 | -0.001 | -65.254
-7 | -0.696 | 0.01057 | -0.001 | -65.839
-6.5 | -0.669 | 0.0102 | -0.001 | -65.578
-6 | -0.635 | 0.00983 | -0.001 | -64.624
-5.5 | -0.594 | 0.00949 | -0.001 | -62.602
-5 | -0.55 | 0.00917 | -0.001 | -59.953
-4.5 | -0.501 | 0.00887 | -0.001 | -56.547
-4 | -0.451 | 0.00859 | -0.001 | -52.447
-3.5 | -0.397 | 0.00832 | -0.001 | -47.764
-3 | -0.342 | 0.00958 | 0 | -35.74
-2.5 | -0.286 | 0.00921 | 0 | -31.086
-2 | -0.23 | 0.009 | 0 | -25.516
-1.5 | -0.173 | 0.00899 | 0 | -19.185
-1 | -0.115 | 0.00891 | 0 | -12.924
-0.5 | -0.058 | 0.00886 | 0 | -6.494
0 | 0 | 0.00885 | 0 | 0.008
0.5 | 0.058 | 0.00886 | 0 | 6.514
1 | 0.115 | 0.0089 | 0 | 12.956
1.5 | 0.173 | 0.00898 | 0 | 19.234
2 | 0.23 | 0.009 | 0 | 25.545
2.5 | 0.287 | 0.00922 | 0 | 31.113
3 | 0.343 | 0.00958 | 0 | 35.791
3.5 | 0.398 | 0.00834 | 0.001 | 47.701
4 | 0.451 | 0.0086 | 0.001 | 52.412
4.5 | 0.502 | 0.00888 | 0.001 | 56.514
5 | 0.55 | 0.00918 | 0.001 | 59.946
5.5 | 0.595 | 0.00948 | 0.001 | 62.779
6 | 0.636 | 0.00983 | 0.001 | 64.638
6.5 | 0.669 | 0.0102 | 0.001 | 65.597
7 | 0.697 | 0.01058 | 0.001 | 65.867
7.5 | 0.717 | 0.01099 | 0.001 | 65.254
8 | 0.731 | 0.01141 | 0.001 | 64.057
8.5 | 0.737 | 0.01234 | 0.001 | 59.685
9 | 0.605 | 0.05021 | 0.001 | 12.045
9.5 | 0.591 | 0.05806 | 0.001 | 10.183
10 | 0.579 | 0.06298 | 0.001 | 9.186
10.5 | 0.563 | 0.06758 | 0.001 | 8.326
11 | 0.544 | 0.0717 | 0.001 | 7.587
11.5 | 0.522 | 0.07643 | 0.001 | 6.836
12 | 0.499 | 0.08089 | 0.001 | 6.173
12.5 | 0.475 | 0.08549 | 0.001 | 5.555
13 | 0.448 | 0.0905 | 0.001 | 4.947
13.5 | 0.419 | 0.09579 | 0.001 | 4.376

## 84. Re 6M Mach 0.10 (2)
BIGFOIL.COM POLAR EXPORT
HT12
HT12 |  |  |  | Cl Max: | 1.5497 | at alpha= | 15 | deg
XFOIL ncrit=9 |  |  |  | L/D Max: | 104.368 | at alpha= | 8 | deg
Re: | 6000000 |  |  | Cd Min: | 0.04382 | at alpha= | -15.5 | deg
Mach: | 0.1 |  |  | Cl=0 at alpha= | -0.00087566 | deg
|  |  |  | @ Cl=0.1, Cd= | 0.0053749
|  |  |  | @ Cl=0.4, Cd= | 0.0051865
|  |  |  | @ Cl=0.6, Cd= | 0.0062709
alpha (deg) | Cl | Cd | Cm | Cl/Cd
-15.5 | -1.5226 | 0.04382 | -0.0104 | -34.7467
-15 | -1.5494 | 0.03417 | -0.0121 | -45.3439
-14.5 | -1.5344 | 0.02845 | -0.0114 | -53.9332
-14 | -1.5036 | 0.02455 | -0.0103 | -61.2464
-13.5 | -1.4646 | 0.02167 | -0.0093 | -67.5865
-13 | -1.4207 | 0.01946 | -0.0083 | -73.0062
-12.5 | -1.3735 | 0.01776 | -0.0075 | -77.3367
-12 | -1.324 | 0.01645 | -0.0067 | -80.4863
-11.5 | -1.2728 | 0.01541 | -0.0061 | -82.5957
-11 | -1.2205 | 0.01462 | -0.0055 | -83.4815
-10.5 | -1.1676 | 0.01386 | -0.005 | -84.2424
-10 | -1.1172 | 0.01203 | -0.0043 | -92.8678
-9.5 | -1.0644 | 0.01082 | -0.0038 | -98.3734
-9 | -1.0104 | 0.00994 | -0.0033 | -101.6499
-8.5 | -0.9557 | 0.00924 | -0.0029 | -103.4307
-8 | -0.9006 | 0.00862 | -0.0025 | -104.478
-7.5 | -0.8451 | 0.00815 | -0.0022 | -103.6933
-7 | -0.7893 | 0.00777 | -0.002 | -101.583
-6.5 | -0.7335 | 0.00714 | -0.0017 | -102.7311
-6 | -0.6773 | 0.00673 | -0.0015 | -100.6389
-5.5 | -0.6209 | 0.00641 | -0.0013 | -96.8643
-5 | -0.5643 | 0.00603 | -0.0011 | -93.5821
-4.5 | -0.5077 | 0.00573 | -0.001 | -88.6038
-4 | -0.4509 | 0.00542 | -0.0009 | -83.1919
-3.5 | -0.394 | 0.00516 | -0.0008 | -76.3566
-3 | -0.3359 | 0.00492 | -0.0009 | -68.2724
-2.5 | -0.2851 | 0.00516 | 0.0007 | -55.2519
-2 | -0.2284 | 0.00533 | 0.0006 | -42.8518
-1.5 | -0.1713 | 0.00544 | 0.0004 | -31.489
-1 | -0.1142 | 0.00539 | 0.0002 | -21.1874
-0.5 | -0.057 | 0.00534 | 0.0001 | -10.6742
0 | 0.0001 | 0.00533 | 0 | 0.018762
0.5 | 0.0573 | 0.00533 | -0.0001 | 10.7505
1 | 0.1144 | 0.00539 | -0.0002 | 21.2245
1.5 | 0.1715 | 0.00543 | -0.0004 | 31.5838
2 | 0.2286 | 0.00533 | -0.0006 | 42.8893
2.5 | 0.2853 | 0.00516 | -0.0007 | 55.2907
3 | 0.336 | 0.00492 | 0.0009 | 68.2927
3.5 | 0.3942 | 0.00516 | 0.0008 | 76.3953
4 | 0.4511 | 0.00542 | 0.0009 | 83.2288
4.5 | 0.5079 | 0.00574 | 0.001 | 88.4843
5 | 0.5645 | 0.00602 | 0.0011 | 93.7708
5.5 | 0.6211 | 0.00642 | 0.0013 | 96.7445
6 | 0.6775 | 0.00673 | 0.0015 | 100.6686
6.5 | 0.7336 | 0.00714 | 0.0017 | 102.7451
7 | 0.7895 | 0.00777 | 0.002 | 101.6088
7.5 | 0.8452 | 0.00815 | 0.0023 | 103.7055
8 | 0.9007 | 0.00863 | 0.0026 | 104.3685
8.5 | 0.9558 | 0.00924 | 0.0029 | 103.4416
9 | 1.0104 | 0.00994 | 0.0033 | 101.6499
9.5 | 1.0644 | 0.01081 | 0.0038 | 98.4644
10 | 1.1173 | 0.01201 | 0.0043 | 93.0308
10.5 | 1.1676 | 0.01386 | 0.005 | 84.2424
11 | 1.2205 | 0.0146 | 0.0056 | 83.5959
11.5 | 1.2729 | 0.01539 | 0.0061 | 82.7096
12 | 1.324 | 0.01643 | 0.0068 | 80.5843
12.5 | 1.3736 | 0.01774 | 0.0075 | 77.4295
13 | 1.4207 | 0.01948 | 0.0084 | 72.9312
13.5 | 1.4646 | 0.02167 | 0.0093 | 67.5865
14 | 1.5036 | 0.02455 | 0.0104 | 61.2464
14.5 | 1.5344 | 0.02846 | 0.0114 | 53.9143
15 | 1.5497 | 0.03415 | 0.0121 | 45.3792
15.5 | 1.5265 | 0.04346 | 0.0107 | 35.1243

## 85. Re 6M Mach 0.25 (1)
BIGFOIL.COM POLAR EXPORT
HT12
HT12 |  |  |  | Cl Max: | 0.688 | at alpha= | 7.5 | deg
JavaFoil+Calcfoil stall+Eppler ext transition |  |  |  | L/D Max: | 63.452 | at alpha= | 6.5 | deg
Re: | 6000000 |  |  | Cd Min: | 0.00842 | at alpha= | -3.5 | deg
Mach: | 0.25 |  |  | Cl=0 at alpha= | 0 | deg
|  |  |  | @ Cl=0.1, Cd= | 0.08982
|  |  |  | @ Cl=0.4, Cd= | 0.08982
|  |  |  | @ Cl=0.6, Cd= | 0.08982
alpha (deg) | Cl | Cd | Cm | Cl/Cd
-12.5 | -0.07 | 0.08993 | -0.001 | -0.774
-12 | -0.196 | 0.08429 | -0.001 | -2.324
-11.5 | -0.267 | 0.07947 | -0.001 | -3.363
-11 | -0.329 | 0.0745 | -0.001 | -4.418
-10.5 | -0.385 | 0.07004 | -0.001 | -5.496
-10 | -0.435 | 0.06568 | -0.001 | -6.615
-9.5 | -0.477 | 0.06206 | -0.001 | -7.681
-9 | -0.511 | 0.05779 | -0.001 | -8.848
-8.5 | -0.538 | 0.05312 | -0.001 | -10.124
-8 | -0.562 | 0.0448 | -0.001 | -12.543
-7.5 | -0.688 | 0.01141 | -0.001 | -60.294
-7 | -0.682 | 0.01094 | -0.001 | -62.362
-6.5 | -0.665 | 0.01049 | -0.001 | -63.45
-6 | -0.639 | 0.01008 | -0.001 | -63.426
-5.5 | -0.602 | 0.0097 | -0.001 | -62.09
-5 | -0.56 | 0.00936 | -0.001 | -59.798
-4.5 | -0.512 | 0.00902 | -0.001 | -56.828
-4 | -0.461 | 0.00871 | -0.001 | -52.972
-3.5 | -0.408 | 0.00842 | -0.001 | -48.376
-3 | -0.351 | 0.00967 | 0 | -36.362
-2.5 | -0.294 | 0.00929 | 0 | -31.665
-2 | -0.236 | 0.00911 | 0 | -25.893
-1.5 | -0.177 | 0.00908 | 0 | -19.527
-1 | -0.118 | 0.00898 | 0 | -13.174
-0.5 | -0.059 | 0.00892 | 0 | -6.631
0 | 0 | 0.00889 | 0 | 0.008
0.5 | 0.059 | 0.00891 | 0 | 6.655
1 | 0.119 | 0.00898 | 0 | 13.201
1.5 | 0.178 | 0.00908 | 0 | 19.545
2 | 0.236 | 0.00911 | 0 | 25.923
2.5 | 0.294 | 0.00929 | 0 | 31.692
3 | 0.352 | 0.00966 | 0 | 36.406
3.5 | 0.408 | 0.00844 | 0.001 | 48.314
4 | 0.462 | 0.00873 | 0.001 | 52.932
4.5 | 0.513 | 0.00903 | 0.001 | 56.794
5 | 0.56 | 0.00936 | 0.001 | 59.856
5.5 | 0.603 | 0.00971 | 0.001 | 62.101
6 | 0.64 | 0.01009 | 0.001 | 63.376
6.5 | 0.666 | 0.0105 | 0.001 | 63.452
7 | 0.683 | 0.01094 | 0.001 | 62.383
7.5 | 0.688 | 0.01143 | 0.001 | 60.224
8 | 0.562 | 0.04476 | 0.001 | 12.556
8.5 | 0.538 | 0.0527 | 0.001 | 10.213
9 | 0.511 | 0.05782 | 0.001 | 8.841
9.5 | 0.476 | 0.06214 | 0.001 | 7.667
10 | 0.434 | 0.06622 | 0.001 | 6.557
10.5 | 0.385 | 0.07018 | 0.001 | 5.482
11 | 0.329 | 0.07431 | 0.001 | 4.427
11.5 | 0.267 | 0.07911 | 0.001 | 3.375
12 | 0.196 | 0.08435 | 0.001 | 2.319
12.5 | 0.07 | 0.08982 | 0.001 | 0.775

## 86. Re 6M Mach 0.25 (2)
BIGFOIL.COM POLAR EXPORT
HT12
HT12 |  |  |  | Cl Max: | 1.1447 | at alpha= | 10 | deg
XFOIL ncrit=9 |  |  |  | L/D Max: | 100.37 | at alpha= | 6 | deg
Re: | 6000000 |  |  | Cd Min: | 0.20208 | at alpha= | 15 | deg
Mach: | 0.25 |  |  | Cl=0 at alpha= | -99 | deg
|  |  |  | @ Cl=0.1, Cd= | 0.0054117
|  |  |  | @ Cl=0.4, Cd= | 0.0052086
|  |  |  | @ Cl=0.6, Cd= | 0.0063095
alpha (deg) | Cl | Cd | Cm | Cl/Cd
0.5 | 0.0591 | 0.00537 | -0.0001 | 11.0056
1 | 0.118 | 0.00543 | -0.0002 | 21.7311
1.5 | 0.177 | 0.00549 | -0.0003 | 32.2404
2 | 0.236 | 0.00539 | -0.0004 | 43.7848
2.5 | 0.2947 | 0.0052 | -0.0005 | 56.6731
3 | 0.3471 | 0.00499 | 0.0013 | 69.5591
3.5 | 0.4076 | 0.00524 | 0.0012 | 77.7863
4 | 0.4669 | 0.00553 | 0.0015 | 84.4304
4.5 | 0.5262 | 0.00583 | 0.0018 | 90.2573
5 | 0.5856 | 0.00622 | 0.0022 | 94.1479
5.5 | 0.6451 | 0.00659 | 0.0027 | 97.8907
6 | 0.7046 | 0.00702 | 0.0033 | 100.3704
6.5 | 0.7639 | 0.00774 | 0.0039 | 98.6951
7 | 0.8235 | 0.00825 | 0.0046 | 99.8182
7.5 | 0.8828 | 0.00901 | 0.0055 | 97.98
8 | 0.9419 | 0.00997 | 0.0065 | 94.4734
8.5 | 1.0004 | 0.01115 | 0.0076 | 89.722
9 | 1.0568 | 0.01309 | 0.0089 | 80.7334
9.5 | 1.1055 | 0.0173 | 0.0102 | 63.9017
10 | 1.1447 | 0.02339 | 0.011 | 48.9397
10.5 | 1.1082 | 0.04647 | 0.0041 | 23.8476
11 | 1.0198 | 0.0839 | -0.0344 | 12.1549
11.5 | 0.9767 | 0.10067 | -0.0455 | 9.702
12 | 0.9429 | 0.11648 | -0.0542 | 8.095
12.5 | 0.8468 | 0.1514 | -0.071 | 5.5931
13 | 0.8391 | 0.16553 | -0.0766 | 5.0692
13.5 | 0.8427 | 0.17646 | -0.0809 | 4.7756
14 | 0.8517 | 0.18603 | -0.0849 | 4.5783
14.5 | 0.8633 | 0.19464 | -0.0887 | 4.4354
15 | 0.8777 | 0.20208 | -0.0923 | 4.3433

## 87. Re 6M Mach 0.50 (1)
BIGFOIL.COM POLAR EXPORT
HT12
HT12 |  |  |  | Cl Max: | 1.05 | at alpha= | 20 | deg
JavaFoil+Calcfoil stall+Eppler ext transition |  |  |  | L/D Max: | 55.168 | at alpha= | 4.5 | deg
Re: | 6000000 |  |  | Cd Min: | 0.00893 | at alpha= | -3.5 | deg
Mach: | 0.5 |  |  | Cl=0 at alpha= | 0 | deg
|  |  |  | @ Cl=0.1, Cd= | 0.0092067
|  |  |  | @ Cl=0.4, Cd= | 0.046836
|  |  |  | @ Cl=0.6, Cd= | 0.078143
alpha (deg) | Cl | Cd | Cm | Cl/Cd
-20 | -1.05 | 0.15772 | -0.002 | -6.66
-19.5 | -1.025 | 0.15196 | -0.002 | -6.745
-19 | -1 | 0.1472 | -0.002 | -6.791
-18.5 | -0.977 | 0.14393 | -0.002 | -6.788
-18 | -0.95 | 0.13797 | -0.002 | -6.883
-17.5 | -0.922 | 0.13508 | -0.002 | -6.827
-17 | -0.896 | 0.12878 | -0.002 | -6.96
-16.5 | -0.871 | 0.12609 | -0.002 | -6.908
-16 | -0.846 | 0.12431 | -0.002 | -6.809
-15.5 | -0.82 | 0.11777 | -0.001 | -6.963
-15 | -0.792 | 0.11456 | -0.001 | -6.915
-14.5 | -0.767 | 0.11021 | -0.001 | -6.956
-14 | -0.741 | 0.10547 | -0.001 | -7.025
-13.5 | -0.715 | 0.10234 | -0.001 | -6.988
-13 | -0.689 | 0.09578 | -0.001 | -7.19
-12.5 | -0.663 | 0.08597 | -0.001 | -7.717
-12 | -0.639 | 0.07824 | -0.001 | -8.168
-11.5 | -0.612 | 0.07865 | -0.001 | -7.781
-11 | -0.584 | 0.07666 | -0.001 | -7.618
-10.5 | -0.56 | 0.06821 | -0.001 | -8.213
-10 | -0.54 | 0.05901 | -0.001 | -9.146
-9.5 | -0.504 | 0.06637 | -0.001 | -7.598
-9 | -0.48 | 0.05863 | -0.001 | -8.192
-8.5 | -0.467 | 0.04505 | -0.001 | -10.369
-8 | -0.426 | 0.05349 | -0.001 | -7.965
-7.5 | -0.405 | 0.04609 | -0.001 | -8.782
-7 | -0.375 | 0.04644 | -0.001 | -8.069
-6.5 | -0.355 | 0.03828 | -0.001 | -9.28
-6 | -0.396 | 0.01192 | -0.001 | -33.253
-5.5 | -0.364 | 0.01085 | -0.001 | -33.516
-5 | -0.555 | 0.01042 | -0.001 | -53.293
-4.5 | -0.543 | 0.00985 | -0.001 | -55.129
-4 | -0.503 | 0.00935 | -0.001 | -53.727
-3.5 | -0.45 | 0.00893 | -0.001 | -50.346
-3 | -0.39 | 0.01009 | -0.001 | -38.671
-2.5 | -0.328 | 0.00976 | 0 | -33.577
-2 | -0.263 | 0.00959 | 0 | -27.459
-1.5 | -0.198 | 0.00944 | 0 | -20.972
-1 | -0.132 | 0.00926 | 0 | -14.27
-0.5 | -0.066 | 0.00915 | 0 | -7.22
0 | 0 | 0.00912 | 0 | 0.009
0.5 | 0.066 | 0.00915 | 0 | 7.245
1 | 0.132 | 0.00926 | 0 | 14.306
1.5 | 0.198 | 0.00944 | 0 | 21
2 | 0.264 | 0.0096 | 0 | 27.485
2.5 | 0.328 | 0.00976 | 0 | 33.62
3 | 0.391 | 0.0101 | 0.001 | 38.679
3.5 | 0.45 | 0.00894 | 0.001 | 50.374
4 | 0.503 | 0.00936 | 0.001 | 53.736
4.5 | 0.543 | 0.00985 | 0.001 | 55.168
5 | 0.556 | 0.01043 | 0.001 | 53.284
5.5 | 0.364 | 0.01085 | 0.001 | 33.538
6 | 0.397 | 0.01172 | 0.001 | 33.872
6.5 | 0.353 | 0.04025 | 0.001 | 8.761
7 | 0.375 | 0.04675 | 0.001 | 8.011
7.5 | 0.404 | 0.04685 | 0.001 | 8.62
8 | 0.426 | 0.05376 | 0.001 | 7.926
8.5 | 0.466 | 0.04561 | 0.001 | 10.224
9 | 0.48 | 0.05844 | 0.001 | 8.219
9.5 | 0.504 | 0.06634 | 0.001 | 7.602
10 | 0.539 | 0.05958 | 0.001 | 9.046
10.5 | 0.56 | 0.0681 | 0.001 | 8.227
11 | 0.584 | 0.07708 | 0.001 | 7.577
11.5 | 0.612 | 0.07894 | 0.001 | 7.749
12 | 0.639 | 0.07881 | 0.001 | 8.105
12.5 | 0.664 | 0.0856 | 0.001 | 7.752
13 | 0.689 | 0.09581 | 0.001 | 7.188
13.5 | 0.715 | 0.1041 | 0.001 | 6.87
14 | 0.741 | 0.1058 | 0.001 | 7.004
14.5 | 0.767 | 0.11021 | 0.001 | 6.957
15 | 0.792 | 0.11451 | 0.001 | 6.919
15.5 | 0.82 | 0.11796 | 0.001 | 6.952
16 | 0.847 | 0.1243 | 0.002 | 6.811
16.5 | 0.871 | 0.12576 | 0.002 | 6.926
17 | 0.896 | 0.1299 | 0.002 | 6.901
17.5 | 0.922 | 0.13509 | 0.002 | 6.827
18 | 0.95 | 0.13872 | 0.002 | 6.846
18.5 | 0.977 | 0.14333 | 0.002 | 6.818
19 | 1 | 0.14698 | 0.002 | 6.802
19.5 | 1.025 | 0.15367 | 0.002 | 6.67
20 | 1.05 | 0.15695 | 0.002 | 6.692

## 88. Re 6M Mach 0.50 (2)
BIGFOIL.COM POLAR EXPORT
HT12
HT12 |  |  |  | Cl Max: | 1.0968 | at alpha= | 19 | deg
XFOIL ncrit=9 |  |  |  | L/D Max: | 91.0386 | at alpha= | 4.5 | deg
Re: | 6000000 |  |  | Cd Min: | 0.29604 | at alpha= | 19 | deg
Mach: | 0.5 |  |  | Cl=0 at alpha= | -99 | deg
|  |  |  | @ Cl=0.1, Cd= | 0.0055239
|  |  |  | @ Cl=0.4, Cd= | 0.0052474
|  |  |  | @ Cl=0.6, Cd= | 0.0065972
alpha (deg) | Cl | Cd | Cm | Cl/Cd
0 | 0.0001 | 0.00544 | 0 | 0.018382
0.5 | 0.0671 | 0.00547 | 0.0001 | 12.2669
1 | 0.1342 | 0.00558 | 0.0002 | 24.0502
1.5 | 0.2016 | 0.00567 | 0.0003 | 35.5556
2 | 0.2693 | 0.00564 | 0.0005 | 47.7482
2.5 | 0.3373 | 0.00546 | 0.0008 | 61.7766
3 | 0.3984 | 0.00524 | 0.0034 | 76.0305
3.5 | 0.47 | 0.00557 | 0.0041 | 84.3806
4 | 0.5412 | 0.00598 | 0.0054 | 90.5017
4.5 | 0.6136 | 0.00674 | 0.0071 | 91.0386
5 | 0.6867 | 0.00826 | 0.0094 | 83.1356
5.5 | 0.7477 | 0.01488 | 0.0111 | 50.2487
6 | 0.7769 | 0.02979 | 0.0075 | 26.0792
6.5 | 0.7951 | 0.04729 | -0.0048 | 16.8133
7 | 0.8089 | 0.06381 | -0.0244 | 12.6767
7.5 | 0.8062 | 0.07625 | -0.0387 | 10.5731
8 | 0.7981 | 0.08679 | -0.0456 | 9.1958
8.5 | 0.7932 | 0.09717 | -0.0512 | 8.163
9 | 0.7917 | 0.10723 | -0.0559 | 7.3832
9.5 | 0.7943 | 0.11677 | -0.0601 | 6.8023
10 | 0.8002 | 0.12585 | -0.0639 | 6.3584
10.5 | 0.8025 | 0.13622 | -0.0683 | 5.8912
11 | 0.8093 | 0.14589 | -0.0722 | 5.5473
11.5 | 0.8175 | 0.15585 | -0.0763 | 5.2454
12 | 0.8288 | 0.1652 | -0.0801 | 5.0169
12.5 | 0.8418 | 0.17471 | -0.0843 | 4.8183
13 | 0.8563 | 0.18413 | -0.0884 | 4.6505
13.5 | 0.8722 | 0.19361 | -0.0928 | 4.5049
14 | 0.89 | 0.20271 | -0.0972 | 4.3905
14.5 | 0.9093 | 0.2112 | -0.1016 | 4.3054
15 | 0.9286 | 0.2198 | -0.1061 | 4.2247
15.5 | 0.9476 | 0.22945 | -0.111 | 4.1299
16 | 0.9657 | 0.24107 | -0.1167 | 4.0059
16.5 | 0.9878 | 0.25031 | -0.1216 | 3.9463
17 | 1.0093 | 0.25913 | -0.1266 | 3.895
17.5 | 1.031 | 0.26762 | -0.1317 | 3.8525
18 | 1.0524 | 0.276 | -0.1368 | 3.813
18.5 | 1.0747 | 0.28648 | -0.1425 | 3.7514
19 | 1.0968 | 0.29604 | -0.148 | 3.7049
19.5 | 0.75 | 0.24387 | -0.0885 | 3.0754
20 | 0.7595 | 0.25207 | -0.0912 | 3.0131

## 89. Re 7M Mach 0.00 (1)
BIGFOIL.COM POLAR EXPORT
HT12
HT12 |  |  |  | Cl Max: | 0.745 | at alpha= | 8.5 | deg
JavaFoil+Calcfoil stall+Eppler ext transition |  |  |  | L/D Max: | 67.584 | at alpha= | 7 | deg
Re: | 7000000 |  |  | Cd Min: | 0.00841 | at alpha= | -4 | deg
Mach: | 0 |  |  | Cl=0 at alpha= | 0 | deg
|  |  |  | @ Cl=0.1, Cd= | 0.0088519
|  |  |  | @ Cl=0.4, Cd= | 0.0095479
|  |  |  | @ Cl=0.6, Cd= | 0.0938
alpha (deg) | Cl | Cd | Cm | Cl/Cd
-13.5 | -0.46 | 0.09377 | -0.001 | -4.909
-13 | -0.486 | 0.08868 | -0.001 | -5.478
-12.5 | -0.51 | 0.08381 | -0.001 | -6.082
-12 | -0.531 | 0.07889 | -0.001 | -6.731
-11.5 | -0.55 | 0.07487 | -0.001 | -7.352
-11 | -0.568 | 0.0702 | -0.001 | -8.095
-10.5 | -0.584 | 0.06546 | -0.001 | -8.923
-10 | -0.598 | 0.05976 | -0.001 | -10.009
-9.5 | -0.612 | 0.05231 | -0.001 | -11.704
-9 | -0.638 | 0.03794 | -0.001 | -16.805
-8.5 | -0.744 | 0.01158 | -0.001 | -64.269
-8 | -0.735 | 0.0111 | -0.001 | -66.238
-7.5 | -0.72 | 0.0107 | -0.001 | -67.263
-7 | -0.697 | 0.01032 | -0.001 | -67.563
-6.5 | -0.668 | 0.00993 | -0.001 | -67.333
-6 | -0.634 | 0.00958 | -0.001 | -66.129
-5.5 | -0.593 | 0.00925 | -0.001 | -64.042
-5 | -0.548 | 0.00896 | -0.001 | -61.137
-4.5 | -0.499 | 0.00868 | -0.001 | -57.553
-4 | -0.449 | 0.00841 | -0.001 | -53.36
-3.5 | -0.395 | 0.00963 | -0.001 | -41.065
-3 | -0.341 | 0.00943 | 0 | -36.152
-2.5 | -0.285 | 0.00913 | 0 | -31.229
-2 | -0.229 | 0.00912 | 0 | -25.071
-1.5 | -0.172 | 0.00899 | 0 | -19.103
-1 | -0.115 | 0.00887 | 0 | -12.909
-0.5 | -0.057 | 0.0088 | 0 | -6.508
0 | 0 | 0.00877 | 0 | 0.008
0.5 | 0.057 | 0.0088 | 0 | 6.527
1 | 0.115 | 0.00887 | 0 | 12.941
1.5 | 0.172 | 0.00899 | 0 | 19.134
2 | 0.229 | 0.00912 | 0 | 25.088
2.5 | 0.285 | 0.00913 | 0 | 31.254
3 | 0.341 | 0.00942 | 0 | 36.212
3.5 | 0.396 | 0.00964 | 0.001 | 41.084
4 | 0.449 | 0.00842 | 0.001 | 53.321
4.5 | 0.5 | 0.00869 | 0.001 | 57.531
5 | 0.548 | 0.00897 | 0.001 | 61.09
5.5 | 0.593 | 0.00926 | 0.001 | 64.07
6 | 0.634 | 0.00959 | 0.001 | 66.164
6.5 | 0.669 | 0.00995 | 0.001 | 67.251
7 | 0.698 | 0.01032 | 0.001 | 67.584
7.5 | 0.72 | 0.01071 | 0.001 | 67.258
8 | 0.736 | 0.0111 | 0.001 | 66.269
8.5 | 0.745 | 0.0116 | 0.001 | 64.239
9 | 0.633 | 0.04012 | 0.001 | 15.78
9.5 | 0.609 | 0.05408 | 0.001 | 11.267
10 | 0.597 | 0.06066 | 0.001 | 9.84
10.5 | 0.584 | 0.06574 | 0.001 | 8.879
11 | 0.568 | 0.06991 | 0.001 | 8.132
11.5 | 0.55 | 0.07508 | 0.001 | 7.328
12 | 0.531 | 0.07947 | 0.001 | 6.676
12.5 | 0.51 | 0.08391 | 0.001 | 6.074
13 | 0.486 | 0.08889 | 0.001 | 5.464
13.5 | 0.46 | 0.0938 | 0.001 | 4.906

## 90. Re 7M Mach 0.00 (2)
BIGFOIL.COM POLAR EXPORT
HT12
HT12 |  |  |  | Cl Max: | 1.631 | at alpha= | 16 | deg
XFOIL ncrit=9 |  |  |  | L/D Max: | 109.742 | at alpha= | 8 | deg
Re: | 7000000 |  |  | Cd Min: | 0.03986 | at alpha= | -16.5 | deg
Mach: | 0 |  |  | Cl=0 at alpha= | -0.00088028 | deg
|  |  |  | @ Cl=0.1, Cd= | 0.0053454
|  |  |  | @ Cl=0.4, Cd= | 0.0050445
|  |  |  | @ Cl=0.6, Cd= | 0.0060714
alpha (deg) | Cl | Cd | Cm | Cl/Cd
-16.5 | -1.6167 | 0.03986 | -0.0121 | -40.5595
-16 | -1.6305 | 0.0327 | -0.0112 | -49.8624
-15.5 | -1.6138 | 0.02791 | -0.0101 | -57.8216
-15 | -1.5848 | 0.02431 | -0.0089 | -65.1913
-14.5 | -1.5487 | 0.02147 | -0.0078 | -72.1332
-14 | -1.5076 | 0.01923 | -0.0069 | -78.3983
-13.5 | -1.4626 | 0.01759 | -0.0062 | -83.1495
-13 | -1.4149 | 0.01634 | -0.0056 | -86.5912
-12.5 | -1.3657 | 0.01534 | -0.0051 | -89.0287
-12 | -1.3153 | 0.01449 | -0.0046 | -90.7729
-11.5 | -1.2641 | 0.01373 | -0.0042 | -92.0685
-11 | -1.2121 | 0.0131 | -0.0038 | -92.5267
-10.5 | -1.1598 | 0.01246 | -0.0035 | -93.0819
-10 | -1.1085 | 0.0112 | -0.003 | -98.9732
-9.5 | -1.0561 | 0.01014 | -0.0026 | -104.1519
-9 | -1.0028 | 0.00934 | -0.0023 | -107.3662
-8.5 | -0.9487 | 0.0087 | -0.002 | -109.046
-8 | -0.8943 | 0.00815 | -0.0018 | -109.7301
-7.5 | -0.8393 | 0.00775 | -0.0016 | -108.2968
-7 | -0.7841 | 0.0074 | -0.0014 | -105.9595
-6.5 | -0.7288 | 0.00687 | -0.0012 | -106.0844
-6 | -0.6731 | 0.00647 | -0.0011 | -104.034
-5.5 | -0.6172 | 0.00617 | -0.001 | -100.0324
-5 | -0.5611 | 0.00584 | -0.0009 | -96.0788
-4.5 | -0.5049 | 0.00554 | -0.0008 | -91.1372
-4 | -0.4485 | 0.00526 | -0.0007 | -85.2662
-3.5 | -0.392 | 0.00501 | -0.0006 | -78.2435
-3 | -0.3399 | 0.0051 | 0.0006 | -66.6471
-2.5 | -0.2838 | 0.00527 | 0.0007 | -53.852
-2 | -0.2271 | 0.00542 | 0.0005 | -41.9004
-1.5 | -0.1704 | 0.00542 | 0.0003 | -31.4391
-0.5 | -0.0567 | 0.0053 | 0.0001 | -10.6981
0 | 0.0001 | 0.00529 | 0 | 0.018904
0.5 | 0.057 | 0.0053 | -0.0001 | 10.7547
1 | 0.1138 | 0.00536 | -0.0002 | 21.2313
1.5 | 0.1706 | 0.00542 | -0.0003 | 31.476
2.5 | 0.284 | 0.00526 | -0.0007 | 53.9924
3 | 0.3402 | 0.00511 | -0.0006 | 66.5753
3.5 | 0.3922 | 0.00501 | 0.0006 | 78.2834
4 | 0.4487 | 0.00526 | 0.0007 | 85.3042
4.5 | 0.5051 | 0.00555 | 0.0008 | 91.009
5 | 0.5613 | 0.00583 | 0.0009 | 96.2779
5.5 | 0.6174 | 0.00618 | 0.001 | 99.9029
6 | 0.6732 | 0.00647 | 0.0011 | 104.0495
6.5 | 0.7289 | 0.00688 | 0.0013 | 105.9448
7 | 0.7842 | 0.00739 | 0.0015 | 106.1164
7.5 | 0.8395 | 0.00774 | 0.0016 | 108.4625
8 | 0.8944 | 0.00815 | 0.0018 | 109.7423
8.5 | 0.9488 | 0.0087 | 0.0021 | 109.0575
9 | 1.0028 | 0.00934 | 0.0023 | 107.3662
9.5 | 1.0562 | 0.01014 | 0.0027 | 104.1617
10 | 1.1086 | 0.01117 | 0.0031 | 99.248
10.5 | 1.1597 | 0.01248 | 0.0035 | 92.9247
11 | 1.2122 | 0.01309 | 0.0039 | 92.605
11.5 | 1.2641 | 0.01372 | 0.0042 | 92.1356
12 | 1.3153 | 0.01447 | 0.0046 | 90.8984
12.5 | 1.3657 | 0.01531 | 0.0051 | 89.2031
13 | 1.4148 | 0.01636 | 0.0057 | 86.4792
13.5 | 1.4625 | 0.01759 | 0.0063 | 83.1438
14 | 1.5075 | 0.01925 | 0.007 | 78.3117
14.5 | 1.5487 | 0.02146 | 0.0079 | 72.1668
15 | 1.5848 | 0.02431 | 0.009 | 65.1913
15.5 | 1.614 | 0.02788 | 0.0101 | 57.891
16 | 1.631 | 0.03265 | 0.0113 | 49.9541
16.5 | 1.6217 | 0.03949 | 0.012 | 41.0661

## 91. Re 7M Mach 0.10 (1)
BIGFOIL.COM POLAR EXPORT
HT12
HT12 |  |  |  | Cl Max: | 0.737 | at alpha= | 8.5 | deg
JavaFoil+Calcfoil stall+Eppler ext transition |  |  |  | L/D Max: | 67.223 | at alpha= | 7 | deg
Re: | 7000000 |  |  | Cd Min: | 0.00843 | at alpha= | -4 | deg
Mach: | 0.1 |  |  | Cl=0 at alpha= | 0 | deg
|  |  |  | @ Cl=0.1, Cd= | 0.0088616
|  |  |  | @ Cl=0.4, Cd= | 0.0096043
|  |  |  | @ Cl=0.6, Cd= | 0.09499
alpha (deg) | Cl | Cd | Cm | Cl/Cd
-13.5 | -0.419 | 0.0949 | -0.001 | -4.42
-13 | -0.448 | 0.08972 | -0.001 | -4.994
-12.5 | -0.475 | 0.08427 | -0.001 | -5.643
-12 | -0.5 | 0.07963 | -0.001 | -6.28
-11.5 | -0.523 | 0.0751 | -0.001 | -6.969
-11 | -0.545 | 0.07067 | -0.001 | -7.709
-10.5 | -0.564 | 0.06607 | -0.001 | -8.534
-10 | -0.581 | 0.06105 | -0.001 | -9.51
-9.5 | -0.596 | 0.05476 | -0.001 | -10.88
-9 | -0.611 | 0.04675 | -0.001 | -13.066
-8.5 | -0.736 | 0.01175 | -0.001 | -62.652
-8 | -0.73 | 0.01116 | -0.001 | -65.384
-7.5 | -0.717 | 0.01075 | -0.001 | -66.645
-7 | -0.696 | 0.01036 | -0.001 | -67.199
-6.5 | -0.669 | 0.00999 | -0.001 | -66.912
-6 | -0.635 | 0.00964 | -0.001 | -65.893
-5.5 | -0.594 | 0.00929 | -0.001 | -63.983
-5 | -0.55 | 0.00899 | -0.001 | -61.119
-4.5 | -0.501 | 0.0087 | -0.001 | -57.633
-4 | -0.451 | 0.00843 | -0.001 | -53.453
-3.5 | -0.397 | 0.00965 | -0.001 | -41.181
-3 | -0.342 | 0.00944 | 0 | -36.271
-2.5 | -0.286 | 0.00914 | 0 | -31.326
-2 | -0.23 | 0.00913 | 0 | -25.159
-1.5 | -0.173 | 0.009 | 0 | -19.168
-1 | -0.115 | 0.00888 | 0 | -12.958
-0.5 | -0.058 | 0.00881 | 0 | -6.533
0 | 0 | 0.00878 | 0 | 0.008
0.5 | 0.058 | 0.00881 | 0 | 6.552
1 | 0.115 | 0.00888 | 0 | 12.991
1.5 | 0.173 | 0.009 | 0 | 19.202
2 | 0.23 | 0.00914 | 0 | 25.175
2.5 | 0.287 | 0.00914 | 0 | 31.361
3 | 0.343 | 0.00943 | 0 | 36.332
3.5 | 0.398 | 0.00965 | 0.001 | 41.2
4 | 0.451 | 0.00844 | 0.001 | 53.414
4.5 | 0.502 | 0.00871 | 0.001 | 57.613
5 | 0.55 | 0.009 | 0.001 | 61.115
5.5 | 0.595 | 0.00929 | 0.001 | 64.012
6 | 0.636 | 0.00964 | 0.001 | 65.924
6.5 | 0.669 | 0.01 | 0.001 | 66.924
7 | 0.697 | 0.01036 | 0.001 | 67.223
7.5 | 0.717 | 0.01076 | 0.001 | 66.642
8 | 0.731 | 0.0112 | 0.001 | 65.257
8.5 | 0.737 | 0.01175 | 0.001 | 62.725
9 | 0.617 | 0.04354 | 0.001 | 14.163
9.5 | 0.593 | 0.05631 | 0.001 | 10.539
10 | 0.58 | 0.0617 | 0.001 | 9.398
10.5 | 0.563 | 0.06656 | 0.001 | 8.467
11 | 0.545 | 0.07065 | 0.001 | 7.71
11.5 | 0.523 | 0.07549 | 0.001 | 6.928
12 | 0.5 | 0.08021 | 0.001 | 6.23
12.5 | 0.475 | 0.08443 | 0.001 | 5.63
13 | 0.448 | 0.08963 | 0.001 | 4.997
13.5 | 0.419 | 0.09499 | 0.001 | 4.415

## 92. Re 7M Mach 0.10 (2)
BIGFOIL.COM POLAR EXPORT
HT12
HT12 |  |  |  | Cl Max: | 1.5661 | at alpha= | 15 | deg
XFOIL ncrit=9 |  |  |  | L/D Max: | 108.901 | at alpha= | 8 | deg
Re: | 7000000 |  |  | Cd Min: | 0.03977 | at alpha= | -15.5 | deg
Mach: | 0.1 |  |  | Cl=0 at alpha= | -0.00087566 | deg
|  |  |  | @ Cl=0.1, Cd= | 0.0053549
|  |  |  | @ Cl=0.4, Cd= | 0.0050537
|  |  |  | @ Cl=0.6, Cd= | 0.0060703
alpha (deg) | Cl | Cd | Cm | Cl/Cd
-15.5 | -1.5581 | 0.03977 | -0.0119 | -39.1778
-15 | -1.5657 | 0.03168 | -0.0123 | -49.4223
-14.5 | -1.5462 | 0.0264 | -0.0113 | -58.5682
-14 | -1.5133 | 0.02267 | -0.0101 | -66.7534
-13.5 | -1.4728 | 0.01994 | -0.009 | -73.8616
-13 | -1.4275 | 0.01792 | -0.008 | -79.6596
-12.5 | -1.3791 | 0.0164 | -0.0072 | -84.0915
-12 | -1.3286 | 0.01524 | -0.0065 | -87.1785
-11.5 | -1.2769 | 0.01428 | -0.0058 | -89.4188
-11 | -1.2241 | 0.01354 | -0.0053 | -90.4062
-10.5 | -1.1709 | 0.01284 | -0.0047 | -91.1916
-10 | -1.1174 | 0.0121 | -0.0042 | -92.3471
-9.5 | -1.0654 | 0.01055 | -0.0036 | -100.9858
-9 | -1.0115 | 0.0096 | -0.0032 | -105.3646
-8.5 | -0.9568 | 0.00888 | -0.0028 | -107.7477
-8 | -0.9016 | 0.00828 | -0.0024 | -108.8889
-7.5 | -0.846 | 0.00782 | -0.0021 | -108.1841
-6.5 | -0.7341 | 0.00694 | -0.0016 | -105.7781
-6 | -0.6779 | 0.00651 | -0.0014 | -104.1321
-5.5 | -0.6215 | 0.0062 | -0.0012 | -100.2419
-5 | -0.5648 | 0.00587 | -0.001 | -96.2181
-4.5 | -0.5082 | 0.00556 | -0.0009 | -91.4029
-4 | -0.4513 | 0.00527 | -0.0008 | -85.6357
-3.5 | -0.3944 | 0.00503 | -0.0007 | -78.4095
-3 | -0.342 | 0.00512 | 0.0006 | -66.7969
-2.5 | -0.2855 | 0.00527 | 0.0006 | -54.1746
-2 | -0.2285 | 0.00542 | 0.0004 | -42.1587
-1.5 | -0.1713 | 0.00543 | 0.0003 | -31.547
-1 | -0.1142 | 0.00537 | 0.0002 | -21.2663
-0.5 | -0.057 | 0.0053 | 0.0001 | -10.7547
0 | 0.0001 | 0.00529 | 0 | 0.018904
0.5 | 0.0573 | 0.00531 | -0.0001 | 10.791
1 | 0.1144 | 0.00537 | -0.0002 | 21.3035
1.5 | 0.1716 | 0.00542 | -0.0003 | 31.6605
2 | 0.2287 | 0.00542 | -0.0005 | 42.1956
2.5 | 0.2857 | 0.00527 | -0.0006 | 54.2125
3 | 0.3422 | 0.00512 | -0.0006 | 66.8359
3.5 | 0.3946 | 0.00503 | 0.0007 | 78.4493
4 | 0.4515 | 0.00528 | 0.0008 | 85.5114
4.5 | 0.5083 | 0.00556 | 0.0009 | 91.4209
5 | 0.565 | 0.00586 | 0.001 | 96.4164
5.5 | 0.6216 | 0.0062 | 0.0012 | 100.2581
6 | 0.6781 | 0.00651 | 0.0014 | 104.1628
6.5 | 0.7343 | 0.00694 | 0.0016 | 105.8069
7.5 | 0.8461 | 0.00782 | 0.0021 | 108.1969
8 | 0.9017 | 0.00828 | 0.0024 | 108.901
8.5 | 0.9568 | 0.00888 | 0.0028 | 107.7477
9 | 1.0115 | 0.0096 | 0.0032 | 105.3646
9.5 | 1.0655 | 0.01054 | 0.0037 | 101.0911
10 | 1.1175 | 0.01209 | 0.0043 | 92.4318
10.5 | 1.1709 | 0.01285 | 0.0048 | 91.1206
11 | 1.2242 | 0.01353 | 0.0053 | 90.4804
11.5 | 1.277 | 0.01427 | 0.0059 | 89.4884
12 | 1.3287 | 0.01522 | 0.0065 | 87.2996
12.5 | 1.3791 | 0.01639 | 0.0073 | 84.1428
13 | 1.4274 | 0.01793 | 0.0081 | 79.6096
13.5 | 1.4728 | 0.01994 | 0.0091 | 73.8616
14 | 1.5132 | 0.02269 | 0.0102 | 66.6902
14.5 | 1.5462 | 0.02641 | 0.0113 | 58.546
15 | 1.5661 | 0.03165 | 0.0124 | 49.4818
15.5 | 1.5602 | 0.03955 | 0.012 | 39.4488

## 93. Re 7M Mach 0.25 (1)
BIGFOIL.COM POLAR EXPORT
HT12
HT12 |  |  |  | Cl Max: | 0.688 | at alpha= | 7.5 | deg
JavaFoil+Calcfoil stall+Eppler ext transition |  |  |  | L/D Max: | 64.754 | at alpha= | 6.5 | deg
Re: | 7000000 |  |  | Cd Min: | 0.00855 | at alpha= | -4 | deg
Mach: | 0.25 |  |  | Cl=0 at alpha= | 0 | deg
|  |  |  | @ Cl=0.1, Cd= | 0.08878
|  |  |  | @ Cl=0.4, Cd= | 0.08878
|  |  |  | @ Cl=0.6, Cd= | 0.08878
alpha (deg) | Cl | Cd | Cm | Cl/Cd
-12.5 | -0.07 | 0.08891 | -0.001 | -0.783
-12 | -0.196 | 0.08344 | -0.001 | -2.349
-11.5 | -0.267 | 0.07851 | -0.001 | -3.405
-11 | -0.329 | 0.07385 | -0.001 | -4.459
-10.5 | -0.385 | 0.06943 | -0.001 | -5.548
-10 | -0.435 | 0.06471 | -0.001 | -6.723
-9.5 | -0.477 | 0.06119 | -0.001 | -7.799
-9 | -0.512 | 0.05686 | -0.001 | -9.008
-8.5 | -0.54 | 0.05163 | -0.001 | -10.454
-8 | -0.582 | 0.03469 | -0.001 | -16.773
-7.5 | -0.688 | 0.01118 | -0.001 | -61.542
-7 | -0.682 | 0.01071 | -0.001 | -63.688
-6.5 | -0.666 | 0.01028 | -0.001 | -64.756
-6 | -0.639 | 0.00988 | -0.001 | -64.708
-5.5 | -0.602 | 0.00951 | -0.001 | -63.326
-5 | -0.56 | 0.00916 | -0.001 | -61.115
-4.5 | -0.512 | 0.00884 | -0.001 | -57.943
-4 | -0.461 | 0.00855 | -0.001 | -53.991
-3.5 | -0.408 | 0.00975 | -0.001 | -41.786
-3 | -0.351 | 0.00952 | 0 | -36.904
-2.5 | -0.294 | 0.00924 | 0 | -31.852
-2 | -0.236 | 0.00921 | 0 | -25.63
-1.5 | -0.177 | 0.00909 | 0 | -19.505
-1 | -0.118 | 0.00895 | 0 | -13.221
-0.5 | -0.059 | 0.00887 | 0 | -6.669
0 | 0 | 0.00885 | 0 | 0.009
0.5 | 0.059 | 0.00887 | 0 | 6.689
1 | 0.119 | 0.00895 | 0 | 13.243
1.5 | 0.178 | 0.00908 | 0 | 19.544
2 | 0.236 | 0.00921 | 0 | 25.642
2.5 | 0.294 | 0.00927 | 0 | 31.757
3 | 0.352 | 0.00952 | 0 | 36.966
3.5 | 0.408 | 0.00976 | 0.001 | 41.81
4 | 0.462 | 0.00856 | 0.001 | 53.948
4.5 | 0.513 | 0.00886 | 0.001 | 57.896
5 | 0.56 | 0.00916 | 0.001 | 61.175
5.5 | 0.603 | 0.00952 | 0.001 | 63.331
6 | 0.64 | 0.00988 | 0.001 | 64.712
6.5 | 0.666 | 0.01029 | 0.001 | 64.754
7 | 0.683 | 0.01072 | 0.001 | 63.705
7.5 | 0.688 | 0.01119 | 0.001 | 61.513
8 | 0.581 | 0.03491 | 0.001 | 16.65
8.5 | 0.54 | 0.05105 | 0.001 | 10.587
9 | 0.512 | 0.05689 | 0.001 | 9.001
9.5 | 0.477 | 0.06133 | 0.001 | 7.778
10 | 0.435 | 0.06533 | 0.001 | 6.651
10.5 | 0.385 | 0.06965 | 0.001 | 5.526
11 | 0.329 | 0.07386 | 0.001 | 4.456
11.5 | 0.267 | 0.0784 | 0.001 | 3.407
12 | 0.196 | 0.08316 | 0.001 | 2.354
12.5 | 0.07 | 0.08878 | 0.001 | 0.785

## 94. Re 7M Mach 0.25 (2)
BIGFOIL.COM POLAR EXPORT
HT12
HT12 |  |  |  | Cl Max: | 1.1772 | at alpha= | 10.5 | deg
XFOIL ncrit=9 |  |  |  | L/D Max: | 104.752 | at alpha= | 7 | deg
Re: | 7000000 |  |  | Cd Min: | 0.20851 | at alpha= | 15.5 | deg
Mach: | 0.25 |  |  | Cl=0 at alpha= | -99 | deg
|  |  |  | @ Cl=0.1, Cd= | 0.0053786
|  |  |  | @ Cl=0.4, Cd= | 0.0051104
|  |  |  | @ Cl=0.6, Cd= | 0.0061219
alpha (deg) | Cl | Cd | Cm | Cl/Cd
0 | 0.0001 | 0.0053 | 0 | 0.018868
0.5 | 0.0591 | 0.00533 | -0.0001 | 11.0882
1 | 0.118 | 0.0054 | -0.0001 | 21.8519
1.5 | 0.177 | 0.00546 | -0.0002 | 32.4176
2 | 0.2361 | 0.00546 | -0.0003 | 43.2418
2.5 | 0.2951 | 0.00531 | -0.0004 | 55.5744
3 | 0.3536 | 0.00517 | -0.0002 | 68.3946
3.5 | 0.4081 | 0.0051 | 0.0012 | 80.0196
4 | 0.4674 | 0.00538 | 0.0014 | 86.8773
4.5 | 0.5267 | 0.00565 | 0.0018 | 93.2212
5 | 0.5862 | 0.00605 | 0.0022 | 96.8926
5.5 | 0.6457 | 0.00636 | 0.0026 | 101.5252
6 | 0.7052 | 0.0068 | 0.0032 | 103.7059
6.5 | 0.7647 | 0.0074 | 0.0038 | 103.3378
7 | 0.8244 | 0.00787 | 0.0045 | 104.7522
7.5 | 0.884 | 0.00854 | 0.0054 | 103.5129
8 | 0.9434 | 0.00938 | 0.0063 | 100.5757
8.5 | 1.0022 | 0.01053 | 0.0075 | 95.1757
9 | 1.0571 | 0.0131 | 0.0088 | 80.6947
9.5 | 1.1127 | 0.01512 | 0.0101 | 73.5913
10 | 1.161 | 0.01904 | 0.0115 | 60.9769
10.5 | 1.1772 | 0.03017 | 0.011 | 39.0189
11 | 1.1176 | 0.06041 | -0.0063 | 18.5002
11.5 | 1.0531 | 0.08579 | -0.0343 | 12.2753
12 | 0.9074 | 0.1249 | -0.0591 | 7.265
12.5 | 0.8711 | 0.14411 | -0.068 | 6.0447
13 | 0.8575 | 0.15888 | -0.0742 | 5.3972
13.5 | 0.8443 | 0.17596 | -0.0808 | 4.7982
14 | 0.8528 | 0.18574 | -0.0849 | 4.5914
14.5 | 0.8647 | 0.19409 | -0.0886 | 4.4551
15 | 0.8789 | 0.20151 | -0.0922 | 4.3616
15.5 | 0.8944 | 0.20851 | -0.0959 | 4.2895

## 95. Re 7M Mach 0.50 (1)
BIGFOIL.COM POLAR EXPORT
HT12
HT12 |  |  |  | Cl Max: | 1.051 | at alpha= | 20 | deg
JavaFoil+Calcfoil stall+Eppler ext transition |  |  |  | L/D Max: | 56.275 | at alpha= | 4.5 | deg
Re: | 7000000 |  |  | Cd Min: | 0.00908 | at alpha= | 0 | deg
Mach: | 0.5 |  |  | Cl=0 at alpha= | 0 | deg
|  |  |  | @ Cl=0.1, Cd= | 0.0091618
|  |  |  | @ Cl=0.4, Cd= | 0.043822
|  |  |  | @ Cl=0.6, Cd= | 0.076966
alpha (deg) | Cl | Cd | Cm | Cl/Cd
-20 | -1.051 | 0.15368 | -0.002 | -6.837
-19.5 | -1.025 | 0.15052 | -0.002 | -6.812
-19 | -1 | 0.146 | -0.002 | -6.85
-18.5 | -0.978 | 0.14165 | -0.002 | -6.905
-18 | -0.951 | 0.13582 | -0.002 | -6.999
-17.5 | -0.922 | 0.13173 | -0.002 | -7.002
-17 | -0.897 | 0.12862 | -0.002 | -6.97
-16.5 | -0.871 | 0.12348 | -0.002 | -7.055
-16 | -0.847 | 0.12254 | -0.002 | -6.912
-15.5 | -0.82 | 0.1157 | -0.001 | -7.091
-15 | -0.793 | 0.11133 | -0.001 | -7.121
-14.5 | -0.767 | 0.1028 | -0.001 | -7.465
-14 | -0.742 | 0.09561 | -0.001 | -7.76
-13.5 | -0.715 | 0.10212 | -0.001 | -7.004
-13 | -0.689 | 0.09397 | -0.001 | -7.333
-12.5 | -0.665 | 0.08407 | -0.001 | -7.905
-12 | -0.641 | 0.07633 | -0.001 | -8.397
-11.5 | -0.613 | 0.07748 | -0.001 | -7.907
-11 | -0.585 | 0.07544 | -0.001 | -7.749
-10.5 | -0.562 | 0.06668 | -0.001 | -8.421
-10 | -0.545 | 0.05493 | -0.001 | -9.923
-9.5 | -0.505 | 0.0657 | -0.001 | -7.68
-9 | -0.482 | 0.05725 | -0.001 | -8.412
-8.5 | -0.478 | 0.03784 | -0.001 | -12.637
-8 | -0.427 | 0.0525 | -0.001 | -8.137
-7.5 | -0.412 | 0.04114 | -0.001 | -10.003
-7 | -0.377 | 0.04488 | -0.001 | -8.39
-6.5 | -0.429 | 0.0117 | -0.001 | -36.677
-6 | -0.396 | 0.01106 | -0.001 | -35.835
-5.5 | -0.364 | 0.01064 | -0.001 | -34.162
-5 | -0.555 | 0.01021 | -0.001 | -54.371
-4.5 | -0.543 | 0.00965 | -0.001 | -56.236
-4 | -0.503 | 0.00917 | -0.001 | -54.778
-3.5 | -0.45 | 0.01025 | -0.001 | -43.867
-3 | -0.39 | 0.00994 | -0.001 | -39.278
-2.5 | -0.328 | 0.00972 | 0 | -33.73
-2 | -0.263 | 0.00959 | 0 | -27.468
-1.5 | -0.198 | 0.00942 | 0 | -21.026
-1 | -0.132 | 0.00922 | 0 | -14.337
-0.5 | -0.066 | 0.00911 | 0 | -7.259
0 | 0 | 0.00908 | 0 | 0.009
0.5 | 0.066 | 0.0091 | 0 | 7.285
1 | 0.132 | 0.00922 | 0 | 14.368
1.5 | 0.198 | 0.00941 | 0 | 21.067
2 | 0.264 | 0.00959 | 0 | 27.502
2.5 | 0.328 | 0.00972 | 0 | 33.779
3 | 0.391 | 0.00994 | 0.001 | 39.293
3.5 | 0.45 | 0.01026 | 0.001 | 43.892
4 | 0.503 | 0.00916 | 0.001 | 54.933
4.5 | 0.543 | 0.00965 | 0.001 | 56.275
5 | 0.556 | 0.01022 | 0.001 | 54.36
5.5 | 0.364 | 0.01065 | 0.001 | 34.169
6 | 0.397 | 0.01108 | 0.001 | 35.815
6.5 | 0.381 | 0.0228 | 0.001 | 16.714
7 | 0.376 | 0.04532 | 0.001 | 8.297
7.5 | 0.409 | 0.04326 | 0.001 | 9.446
8 | 0.427 | 0.05293 | 0.001 | 8.068
8.5 | 0.477 | 0.03835 | 0.001 | 12.445
9 | 0.482 | 0.05711 | 0.001 | 8.435
9.5 | 0.505 | 0.0657 | 0.001 | 7.681
10 | 0.544 | 0.05567 | 0.001 | 9.775
10.5 | 0.562 | 0.0666 | 0.001 | 8.433
11 | 0.585 | 0.07566 | 0.001 | 7.726
11.5 | 0.612 | 0.07801 | 0.001 | 7.85
12 | 0.64 | 0.07704 | 0.001 | 8.311
12.5 | 0.665 | 0.08392 | 0.001 | 7.922
13 | 0.689 | 0.09386 | 0.001 | 7.341
13.5 | 0.715 | 0.10173 | 0.001 | 7.032
14 | 0.742 | 0.09526 | 0.001 | 7.791
14.5 | 0.768 | 0.1024 | 0.001 | 7.496
15 | 0.793 | 0.11112 | 0.001 | 7.137
15.5 | 0.82 | 0.11599 | 0.001 | 7.073
16 | 0.847 | 0.12257 | 0.002 | 6.912
16.5 | 0.871 | 0.12318 | 0.002 | 7.073
17 | 0.897 | 0.12731 | 0.002 | 7.042
17.5 | 0.923 | 0.13261 | 0.002 | 6.957
18 | 0.951 | 0.13662 | 0.002 | 6.958
18.5 | 0.978 | 0.14102 | 0.002 | 6.937
19 | 1 | 0.14575 | 0.002 | 6.863
19.5 | 1.025 | 0.14958 | 0.002 | 6.855
20 | 1.051 | 0.15534 | 0.002 | 6.764

## 96. Re 7M Mach 0.50 (2)
BIGFOIL.COM POLAR EXPORT
HT12
HT12 |  |  |  | Cl Max: | 1.1409 | at alpha= | 20 | deg
XFOIL ncrit=9 |  |  |  | L/D Max: | 95.2403 | at alpha= | 4.5 | deg
Re: | 7000000 |  |  | Cd Min: | 0.31544 | at alpha= | 20 | deg
Mach: | 0.5 |  |  | Cl=0 at alpha= | -0.00074627 | deg
|  |  |  | @ Cl=0.1, Cd= | 0.0054787
|  |  |  | @ Cl=0.4, Cd= | 0.0054041
|  |  |  | @ Cl=0.6, Cd= | 0.00632
alpha (deg) | Cl | Cd | Cm | Cl/Cd
-10 | -0.8041 | 0.12473 | 0.0634 | -6.4467
-9.5 | -0.7986 | 0.11564 | 0.0596 | -6.9059
-9 | -0.7958 | 0.10624 | 0.0554 | -7.4906
-8.5 | -0.7972 | 0.09626 | 0.0506 | -8.2817
-8 | -0.8023 | 0.08594 | 0.045 | -9.3356
-7.5 | -0.8111 | 0.0754 | 0.0381 | -10.7573
-7 | -0.8124 | 0.06266 | 0.0228 | -12.9652
-6.5 | -0.7983 | 0.04592 | 0.0033 | -17.3846
-6 | -0.7806 | 0.02846 | -0.0082 | -27.428
-5.5 | -0.7516 | 0.01347 | -0.0113 | -55.7981
-5 | -0.6876 | 0.00778 | -0.0093 | -88.3805
-4.5 | -0.6141 | 0.00643 | -0.007 | -95.5054
-4 | -0.5415 | 0.00578 | -0.0053 | -93.6851
-3.5 | -0.4703 | 0.00541 | -0.004 | -86.9316
-3 | -0.4058 | 0.00539 | -0.0017 | -75.2876
-2.5 | -0.3375 | 0.00555 | -0.0009 | -60.8108
-2 | -0.2692 | 0.00568 | -0.0006 | -47.3944
-1.5 | -0.2014 | 0.00562 | -0.0004 | -35.8363
-1 | -0.134 | 0.00553 | -0.0002 | -24.2315
-0.5 | -0.0669 | 0.00542 | -0.0001 | -12.3432
0 | 0.0001 | 0.00538 | 0 | 0.018587
0.5 | 0.0672 | 0.00542 | 0.0001 | 12.3985
1 | 0.1343 | 0.00554 | 0.0002 | 24.2419
1.5 | 0.2017 | 0.00562 | 0.0004 | 35.8897
2 | 0.2695 | 0.00568 | 0.0006 | 47.4472
2.5 | 0.3378 | 0.00555 | 0.0009 | 60.8649
3 | 0.406 | 0.00539 | 0.0017 | 75.3247
3.5 | 0.4705 | 0.00541 | 0.004 | 86.9686
4 | 0.5417 | 0.00579 | 0.0053 | 93.5579
4.5 | 0.6143 | 0.00645 | 0.007 | 95.2403
5 | 0.6879 | 0.00777 | 0.0093 | 88.5328
5.5 | 0.7516 | 0.01353 | 0.0113 | 55.5506
6 | 0.7806 | 0.02851 | 0.0082 | 27.3799
6.5 | 0.7983 | 0.04601 | -0.0034 | 17.3506
7 | 0.8126 | 0.06274 | -0.0229 | 12.9519
7.5 | 0.8112 | 0.07549 | -0.0382 | 10.7458
8 | 0.8026 | 0.08603 | -0.0451 | 9.3293
8.5 | 0.7977 | 0.09634 | -0.0508 | 8.28
9 | 0.7966 | 0.10628 | -0.0555 | 7.4953
9.5 | 0.7993 | 0.11569 | -0.0597 | 6.909
10 | 0.8048 | 0.12479 | -0.0635 | 6.4492
10.5 | 0.8062 | 0.13533 | -0.068 | 5.9573
11 | 0.8123 | 0.14515 | -0.0719 | 5.5963
11.5 | 0.8196 | 0.15536 | -0.0761 | 5.2755
12 | 0.8298 | 0.16509 | -0.0801 | 5.0263
12.5 | 0.8425 | 0.17474 | -0.0843 | 4.8214
13 | 0.8567 | 0.18423 | -0.0885 | 4.6502
13.5 | 0.8729 | 0.19349 | -0.0928 | 4.5113
14 | 0.891 | 0.20226 | -0.0971 | 4.4052
14.5 | 0.9105 | 0.21047 | -0.1014 | 4.326
15 | 0.9285 | 0.21999 | -0.1063 | 4.2206
15.5 | 0.9476 | 0.2297 | -0.1112 | 4.1254
17 | 1.0084 | 0.25847 | -0.1267 | 3.9014
17.5 | 1.0301 | 0.2677 | -0.1319 | 3.848
18 | 1.0521 | 0.277 | -0.1372 | 3.7982
18.5 | 1.075 | 0.28649 | -0.1425 | 3.7523
19 | 1.0969 | 0.2956 | -0.148 | 3.7108
19.5 | 1.1187 | 0.30593 | -0.1538 | 3.6567
20 | 1.1409 | 0.31544 | -0.1595 | 3.6169

## 97. Re 8M Mach 0.00 (1)
BIGFOIL.COM POLAR EXPORT
HT12
HT12 |  |  |  | Cl Max: | 0.745 | at alpha= | 8.5 | deg
JavaFoil+Calcfoil stall+Eppler ext transition |  |  |  | L/D Max: | 68.914 | at alpha= | 7 | deg
Re: | 8000000 |  |  | Cd Min: | 0.00827 | at alpha= | -4 | deg
Mach: | 0 |  |  | Cl=0 at alpha= | 0 | deg
|  |  |  | @ Cl=0.1, Cd= | 0.0088219
|  |  |  | @ Cl=0.4, Cd= | 0.0095251
|  |  |  | @ Cl=0.6, Cd= | 0.09271
alpha (deg) | Cl | Cd | Cm | Cl/Cd
-13.5 | -0.461 | 0.09276 | -0.001 | -4.966
-13 | -0.486 | 0.08753 | -0.001 | -5.555
-12.5 | -0.51 | 0.08278 | -0.001 | -6.163
-12 | -0.531 | 0.07818 | -0.001 | -6.796
-11.5 | -0.551 | 0.07373 | -0.001 | -7.474
-11 | -0.569 | 0.06903 | -0.001 | -8.247
-10.5 | -0.585 | 0.06431 | -0.001 | -9.099
-10 | -0.6 | 0.05802 | -0.001 | -10.348
-9.5 | -0.62 | 0.04784 | -0.001 | -12.951
-9 | -0.697 | 0.01748 | -0.001 | -39.86
-8.5 | -0.744 | 0.01136 | -0.001 | -65.541
-8 | -0.735 | 0.0109 | -0.001 | -67.481
-7.5 | -0.72 | 0.01051 | -0.001 | -68.457
-7 | -0.697 | 0.01014 | -0.001 | -68.728
-6.5 | -0.668 | 0.00976 | -0.001 | -68.478
-6 | -0.634 | 0.00943 | -0.001 | -67.231
-5.5 | -0.593 | 0.0091 | -0.001 | -65.098
-5 | -0.548 | 0.00881 | -0.001 | -62.133
-4.5 | -0.499 | 0.00854 | -0.001 | -58.485
-4 | -0.449 | 0.00827 | -0.001 | -54.209
-3.5 | -0.395 | 0.00951 | -0.001 | -41.578
-3 | -0.341 | 0.00931 | 0 | -36.608
-2.5 | -0.285 | 0.00921 | 0 | -30.962
-2 | -0.229 | 0.00913 | 0 | -25.046
-1.5 | -0.172 | 0.00897 | 0 | -19.129
-1 | -0.115 | 0.00884 | 0 | -12.955
-0.5 | -0.057 | 0.00877 | 0 | -6.529
0 | 0 | 0.00875 | 0 | 0.008
0.5 | 0.057 | 0.00877 | 0 | 6.551
1 | 0.115 | 0.00884 | 0 | 12.977
1.5 | 0.172 | 0.00898 | 0 | 19.144
2 | 0.229 | 0.00913 | 0 | 25.063
2.5 | 0.285 | 0.00921 | 0 | 30.979
3 | 0.341 | 0.00931 | 0 | 36.623
3.5 | 0.396 | 0.00951 | 0.001 | 41.61
4 | 0.449 | 0.00971 | 0.001 | 46.229
4.5 | 0.5 | 0.00853 | 0.001 | 58.584
5 | 0.548 | 0.00881 | 0.001 | 62.223
5.5 | 0.593 | 0.00911 | 0.001 | 65.122
6 | 0.634 | 0.00943 | 0.001 | 67.258
6.5 | 0.669 | 0.00978 | 0.001 | 68.387
7 | 0.698 | 0.01012 | 0.001 | 68.914
7.5 | 0.72 | 0.01052 | 0.001 | 68.445
8 | 0.736 | 0.0109 | 0.001 | 67.509
8.5 | 0.745 | 0.01138 | 0.001 | 65.481
9 | 0.665 | 0.02637 | 0.001 | 25.224
9.5 | 0.615 | 0.05056 | 0.001 | 12.16
10 | 0.599 | 0.05917 | 0.001 | 10.12
10.5 | 0.585 | 0.0646 | 0.001 | 9.052
11 | 0.569 | 0.06881 | 0.001 | 8.275
11.5 | 0.551 | 0.07414 | 0.001 | 7.429
12 | 0.531 | 0.07856 | 0.001 | 6.76
12.5 | 0.51 | 0.083 | 0.001 | 6.146
13 | 0.486 | 0.0879 | 0.001 | 5.53
13.5 | 0.461 | 0.09271 | 0.001 | 4.968

## 98. Re 8M Mach 0.00 (2)
BIGFOIL.COM POLAR EXPORT
HT12
HT12 |  |  |  | Cl Max: | 1.6304 | at alpha= | 16 | deg
XFOIL ncrit=9 |  |  |  | L/D Max: | 113.304 | at alpha= | 8 | deg
Re: | 8000000 |  |  | Cd Min: | 0.2758 | at alpha= | 20 | deg
Mach: | 0 |  |  | Cl=0 at alpha= | -99 | deg
|  |  |  | @ Cl=0.1, Cd= | 0.005323
|  |  |  | @ Cl=0.4, Cd= | 0.0050849
|  |  |  | @ Cl=0.6, Cd= | 0.0059048
alpha (deg) | Cl | Cd | Cm | Cl/Cd
0 | 0.0001 | 0.00524 | 0 | 0.019084
0.5 | 0.057 | 0.00527 | -0.0001 | 10.8159
1 | 0.1138 | 0.00534 | -0.0002 | 21.3109
1.5 | 0.1706 | 0.00541 | -0.0003 | 31.5342
2 | 0.2274 | 0.00543 | -0.0004 | 41.8785
3 | 0.3408 | 0.00524 | -0.0007 | 65.0382
3.5 | 0.3956 | 0.00508 | -0.0003 | 77.874
4 | 0.449 | 0.00514 | 0.0006 | 87.3541
4.5 | 0.5055 | 0.0054 | 0.0007 | 93.6111
5 | 0.5617 | 0.0057 | 0.0008 | 98.5439
5.5 | 0.6178 | 0.006 | 0.0009 | 102.9667
6 | 0.6737 | 0.0063 | 0.001 | 106.9365
6.5 | 0.7294 | 0.00672 | 0.0012 | 108.5417
7.5 | 0.8401 | 0.00749 | 0.0015 | 112.1629
8 | 0.8951 | 0.0079 | 0.0017 | 113.3038
8.5 | 0.9496 | 0.00847 | 0.002 | 112.1133
9 | 1.0036 | 0.00914 | 0.0022 | 109.8031
9.5 | 1.057 | 0.00997 | 0.0026 | 106.0181
10 | 1.1092 | 0.0111 | 0.003 | 99.9279
10.5 | 1.1619 | 0.01177 | 0.0033 | 98.7171
11 | 1.2146 | 0.01235 | 0.0037 | 98.3482
11.5 | 1.2667 | 0.01297 | 0.004 | 97.6638
12 | 1.3182 | 0.01371 | 0.0044 | 96.1488
12.5 | 1.3689 | 0.01452 | 0.0049 | 94.2769
13 | 1.4183 | 0.01552 | 0.0054 | 91.3853
13.5 | 1.4662 | 0.01678 | 0.006 | 87.3778
14 | 1.5103 | 0.01868 | 0.0068 | 80.8512
14.5 | 1.5511 | 0.02105 | 0.0078 | 73.6865
15 | 1.587 | 0.02397 | 0.0089 | 66.2078
15.5 | 1.6154 | 0.0277 | 0.0101 | 58.3177
16 | 1.6304 | 0.03278 | 0.0113 | 49.7376
16.5 | 1.6159 | 0.04003 | 0.0121 | 40.3672
18 | 0.9481 | 0.2478 | -0.114 | 3.8261
18.5 | 0.964 | 0.25524 | -0.1182 | 3.7768
19 | 0.9804 | 0.26254 | -0.1225 | 3.7343
19.5 | 0.9977 | 0.26932 | -0.1266 | 3.7045
20 | 1.0141 | 0.2758 | -0.1309 | 3.6769

## 99. Re 8M Mach 0.10 (1)
BIGFOIL.COM POLAR EXPORT
HT12
HT12 |  |  |  | Cl Max: | 0.737 | at alpha= | 8.5 | deg
JavaFoil+Calcfoil stall+Eppler ext transition |  |  |  | L/D Max: | 68.384 | at alpha= | 7 | deg
Re: | 8000000 |  |  | Cd Min: | 0.0083 | at alpha= | -4 | deg
Mach: | 0.1 |  |  | Cl=0 at alpha= | 0 | deg
|  |  |  | @ Cl=0.1, Cd= | 0.0088316
|  |  |  | @ Cl=0.4, Cd= | 0.0095376
|  |  |  | @ Cl=0.6, Cd= | 0.09388
alpha (deg) | Cl | Cd | Cm | Cl/Cd
-13.5 | -0.42 | 0.09388 | -0.001 | -4.471
-13 | -0.448 | 0.08869 | -0.001 | -5.056
-12.5 | -0.476 | 0.08356 | -0.001 | -5.694
-12 | -0.5 | 0.07891 | -0.001 | -6.342
-11.5 | -0.524 | 0.07446 | -0.001 | -7.034
-11 | -0.545 | 0.07002 | -0.001 | -7.787
-10.5 | -0.565 | 0.06498 | -0.001 | -8.694
-10 | -0.582 | 0.05963 | -0.001 | -9.766
-9.5 | -0.6 | 0.05191 | -0.001 | -11.561
-9 | -0.625 | 0.03899 | -0.001 | -16.042
-8.5 | -0.736 | 0.0115 | -0.001 | -64
-8 | -0.73 | 0.01098 | -0.001 | -66.489
-7.5 | -0.717 | 0.01056 | -0.001 | -67.835
-7 | -0.696 | 0.01018 | -0.001 | -68.365
-6.5 | -0.669 | 0.00983 | -0.001 | -68.047
-6 | -0.635 | 0.00948 | -0.001 | -66.992
-5.5 | -0.594 | 0.00914 | -0.001 | -65.043
-5 | -0.55 | 0.00885 | -0.001 | -62.117
-4.5 | -0.501 | 0.00856 | -0.001 | -58.568
-4 | -0.451 | 0.0083 | -0.001 | -54.304
-3.5 | -0.397 | 0.00953 | -0.001 | -41.696
-3 | -0.342 | 0.00932 | 0 | -36.729
-2.5 | -0.286 | 0.00922 | 0 | -31.056
-2 | -0.23 | 0.00914 | 0 | -25.132
-1.5 | -0.173 | 0.00898 | 0 | -19.203
-1 | -0.115 | 0.00885 | 0 | -13.006
-0.5 | -0.058 | 0.00878 | 0 | -6.555
0 | 0 | 0.00876 | 0 | 0.008
0.5 | 0.058 | 0.00878 | 0 | 6.576
1 | 0.115 | 0.00885 | 0 | 13.026
1.5 | 0.173 | 0.00899 | 0 | 19.218
2 | 0.23 | 0.00915 | 0 | 25.148
2.5 | 0.287 | 0.00926 | 0 | 30.969
3 | 0.343 | 0.00933 | 0 | 36.739
3.5 | 0.398 | 0.00953 | 0.001 | 41.728
4 | 0.451 | 0.00973 | 0.001 | 46.33
4.5 | 0.502 | 0.00855 | 0.001 | 58.669
5 | 0.55 | 0.00884 | 0.001 | 62.253
5.5 | 0.595 | 0.00914 | 0.001 | 65.064
6 | 0.636 | 0.00946 | 0.001 | 67.182
6.5 | 0.669 | 0.00983 | 0.001 | 68.056
7 | 0.697 | 0.01019 | 0.001 | 68.384
7.5 | 0.717 | 0.01057 | 0.001 | 67.825
8 | 0.731 | 0.01098 | 0.001 | 66.517
8.5 | 0.737 | 0.01149 | 0.001 | 64.129
9 | 0.637 | 0.03372 | 0.001 | 18.882
9.5 | 0.596 | 0.05429 | 0.001 | 10.983
10 | 0.581 | 0.06055 | 0.001 | 9.596
10.5 | 0.564 | 0.06561 | 0.001 | 8.601
11 | 0.545 | 0.06982 | 0.001 | 7.811
11.5 | 0.523 | 0.07472 | 0.001 | 7.005
12 | 0.5 | 0.07929 | 0.001 | 6.308
12.5 | 0.476 | 0.08383 | 0.001 | 5.674
13 | 0.448 | 0.08869 | 0.001 | 5.055
13.5 | 0.42 | 0.09388 | 0.001 | 4.47

## 100. Re 8M Mach 0.10 (2)
BIGFOIL.COM POLAR EXPORT
HT12
HT12 |  |  |  | Cl Max: | 1.569 | at alpha= | 15 | deg
XFOIL ncrit=9 |  |  |  | L/D Max: | 112.379 | at alpha= | 8 | deg
Re: | 8000000 |  |  | Cd Min: | 0.18298 | at alpha= | -16 | deg
Mach: | 0.1 |  |  | Cl=0 at alpha= | -0.00087413 | deg
|  |  |  | @ Cl=0.1, Cd= | 0.0053323
|  |  |  | @ Cl=0.4, Cd= | 0.0050926
|  |  |  | @ Cl=0.6, Cd= | 0.0059068
alpha (deg) | Cl | Cd | Cm | Cl/Cd
-16 | -0.9593 | 0.18298 | 0.0847 | -5.2426
-15.5 | -1.5598 | 0.03959 | -0.0119 | -39.3988
-15 | -1.5685 | 0.03129 | -0.0123 | -50.1278
-14.5 | -1.5497 | 0.02582 | -0.0112 | -60.0194
-14 | -1.517 | 0.02199 | -0.01 | -68.9859
-13.5 | -1.4766 | 0.01916 | -0.0088 | -77.0668
-13 | -1.4316 | 0.01699 | -0.0078 | -84.2613
-12.5 | -1.3828 | 0.0155 | -0.007 | -89.2129
-12 | -1.3319 | 0.01439 | -0.0063 | -92.5573
-11.5 | -1.2799 | 0.01348 | -0.0056 | -94.9481
-11 | -1.2268 | 0.01276 | -0.0051 | -96.1442
-10.5 | -1.1733 | 0.01209 | -0.0046 | -97.0471
-9.5 | -1.066 | 0.01045 | -0.0036 | -102.0096
-9 | -1.0123 | 0.00939 | -0.0031 | -107.8062
-8.5 | -0.9575 | 0.00865 | -0.0027 | -110.6936
-8 | -0.9023 | 0.00803 | -0.0023 | -112.3661
-7.5 | -0.8467 | 0.00756 | -0.002 | -111.9974
-7 | -0.7908 | 0.0072 | -0.0018 | -109.8333
-6.5 | -0.7347 | 0.00679 | -0.0015 | -108.2032
-6 | -0.6784 | 0.00635 | -0.0013 | -106.8346
-5.5 | -0.6219 | 0.00602 | -0.0011 | -103.3056
-5 | -0.5653 | 0.00574 | -0.001 | -98.4843
-4.5 | -0.5085 | 0.00542 | -0.0008 | -93.8192
-4 | -0.4517 | 0.00516 | -0.0007 | -87.5388
-3.5 | -0.3981 | 0.0051 | 0.0003 | -78.0588
-3 | -0.3426 | 0.00523 | 0.0006 | -65.5067
-2.5 | -0.2857 | 0.00534 | 0.0005 | -53.5019
-2 | -0.2285 | 0.00544 | 0.0004 | -42.0037
-1.5 | -0.1714 | 0.00542 | 0.0003 | -31.6236
-1 | -0.1142 | 0.00534 | 0.0002 | -21.3858
-0.5 | -0.0571 | 0.00527 | 0.0001 | -10.8349
0 | 0.0001 | 0.00525 | 0 | 0.019048
0.5 | 0.0573 | 0.00528 | -0.0001 | 10.8523
1 | 0.1145 | 0.00535 | -0.0002 | 21.4019
1.5 | 0.1716 | 0.00542 | -0.0003 | 31.6605
2 | 0.2287 | 0.00544 | -0.0004 | 42.0404
2.5 | 0.2859 | 0.00534 | -0.0005 | 53.5393
3 | 0.3428 | 0.00525 | -0.0006 | 65.2952
3.5 | 0.398 | 0.00509 | -0.0002 | 78.1925
4 | 0.4519 | 0.00516 | 0.0007 | 87.5775
4.5 | 0.5087 | 0.00542 | 0.0008 | 93.8561
5 | 0.5655 | 0.00573 | 0.001 | 98.6911
5.5 | 0.6221 | 0.00602 | 0.0011 | 103.3389
6 | 0.6785 | 0.00635 | 0.0013 | 106.8504
6.5 | 0.7348 | 0.0068 | 0.0015 | 108.0588
7 | 0.7909 | 0.0072 | 0.0018 | 109.8472
7.5 | 0.8468 | 0.00756 | 0.002 | 112.0106
8 | 0.9024 | 0.00803 | 0.0023 | 112.3786
8.5 | 0.9576 | 0.00865 | 0.0027 | 110.7052
9 | 1.0123 | 0.0094 | 0.0031 | 107.6915
9.5 | 1.0661 | 0.01043 | 0.0036 | 102.2148
10.5 | 1.1733 | 0.01211 | 0.0046 | 96.8869
11 | 1.2268 | 0.01275 | 0.0051 | 96.2196
11.5 | 1.2799 | 0.01348 | 0.0057 | 94.9481
12 | 1.332 | 0.01438 | 0.0063 | 92.6287
12.5 | 1.3828 | 0.01549 | 0.007 | 89.2705
13 | 1.4316 | 0.01699 | 0.0079 | 84.2613
13.5 | 1.4766 | 0.01915 | 0.0089 | 77.107
14 | 1.5168 | 0.02202 | 0.01 | 68.8828
14.5 | 1.5497 | 0.02583 | 0.0113 | 59.9961
15 | 1.569 | 0.03124 | 0.0124 | 50.2241
15.5 | 1.5619 | 0.03935 | 0.0121 | 39.6925

## 101. Re 8M Mach 0.25 (1)
BIGFOIL.COM POLAR EXPORT
HT12
HT12 |  |  |  | Cl Max: | 0.688 | at alpha= | 7.5 | deg
JavaFoil+Calcfoil stall+Eppler ext transition |  |  |  | L/D Max: | 65.866 | at alpha= | 6.5 | deg
Re: | 8000000 |  |  | Cd Min: | 0.0084 | at alpha= | -4 | deg
Mach: | 0.25 |  |  | Cl=0 at alpha= | 0 | deg
|  |  |  | @ Cl=0.1, Cd= | 0.08838
|  |  |  | @ Cl=0.4, Cd= | 0.08838
|  |  |  | @ Cl=0.6, Cd= | 0.08838
alpha (deg) | Cl | Cd | Cm | Cl/Cd
-12.5 | -0.07 | 0.08834 | -0.001 | -0.788
-12 | -0.196 | 0.08324 | -0.001 | -2.355
-11.5 | -0.267 | 0.07793 | -0.001 | -3.432
-11 | -0.329 | 0.07318 | -0.001 | -4.502
-10.5 | -0.386 | 0.06861 | -0.001 | -5.62
-10 | -0.436 | 0.06398 | -0.001 | -6.808
-9.5 | -0.478 | 0.0604 | -0.001 | -7.912
-9 | -0.513 | 0.05588 | -0.001 | -9.183
-8.5 | -0.542 | 0.04992 | -0.001 | -10.86
-8 | -0.681 | 0.01203 | -0.001 | -56.627
-7.5 | -0.688 | 0.011 | -0.001 | -62.55
-7 | -0.682 | 0.01055 | -0.001 | -64.666
-6.5 | -0.666 | 0.0101 | -0.001 | -65.876
-6 | -0.639 | 0.00972 | -0.001 | -65.777
-5.5 | -0.602 | 0.00936 | -0.001 | -64.381
-5 | -0.56 | 0.00901 | -0.001 | -62.122
-4.5 | -0.512 | 0.0087 | -0.001 | -58.881
-4 | -0.461 | 0.0084 | -0.001 | -54.91
-3.5 | -0.408 | 0.00963 | -0.001 | -42.312
-3 | -0.351 | 0.00941 | 0 | -37.361
-2.5 | -0.294 | 0.00934 | 0 | -31.504
-2 | -0.236 | 0.00922 | 0 | -25.584
-1.5 | -0.177 | 0.00907 | 0 | -19.553
-1 | -0.118 | 0.00891 | 0 | -13.275
-0.5 | -0.059 | 0.00883 | 0 | -6.699
0 | 0 | 0.0088 | 0 | 0.009
0.5 | 0.059 | 0.00882 | 0 | 6.722
1 | 0.119 | 0.00891 | 0 | 13.3
1.5 | 0.178 | 0.00905 | 0 | 19.612
2 | 0.236 | 0.00923 | 0 | 25.598
2.5 | 0.294 | 0.00934 | 0 | 31.545
3 | 0.352 | 0.00941 | 0 | 37.378
3.5 | 0.408 | 0.00963 | 0.001 | 42.349
4 | 0.462 | 0.00985 | 0.001 | 46.894
4.5 | 0.513 | 0.0087 | 0.001 | 58.97
5 | 0.56 | 0.00901 | 0.001 | 62.182
5.5 | 0.603 | 0.00934 | 0.001 | 64.537
6 | 0.64 | 0.00972 | 0.001 | 65.799
6.5 | 0.666 | 0.01011 | 0.001 | 65.866
7 | 0.683 | 0.01053 | 0.001 | 64.835
7.5 | 0.688 | 0.01098 | 0.001 | 62.68
8 | 0.682 | 0.01209 | 0.001 | 56.409
8.5 | 0.544 | 0.04898 | 0.001 | 11.096
9 | 0.513 | 0.05593 | 0.001 | 9.173
9.5 | 0.478 | 0.06057 | 0.001 | 7.886
10 | 0.435 | 0.06453 | 0.001 | 6.741
10.5 | 0.385 | 0.06881 | 0.001 | 5.598
11 | 0.329 | 0.07292 | 0.001 | 4.517
11.5 | 0.267 | 0.07769 | 0.001 | 3.44
12 | 0.196 | 0.08295 | 0.001 | 2.36
12.5 | 0.07 | 0.08838 | 0.001 | 0.788

## 102. Re 8M Mach 0.25 (2)
BIGFOIL.COM POLAR EXPORT
HT12
HT12 |  |  |  | Cl Max: | 1.2025 | at alpha= | 10.5 | deg
XFOIL ncrit=9 |  |  |  | L/D Max: | 108.722 | at alpha= | 7 | deg
Re: | 8000000 |  |  | Cd Min: | 0.20804 | at alpha= | 15.5 | deg
Mach: | 0.25 |  |  | Cl=0 at alpha= | -99 | deg
|  |  |  | @ Cl=0.1, Cd= | 0.0053451
|  |  |  | @ Cl=0.4, Cd= | 0.0051522
|  |  |  | @ Cl=0.6, Cd= | 0.0059419
alpha (deg) | Cl | Cd | Cm | Cl/Cd
0 | 0.0001 | 0.00526 | 0 | 0.019011
0.5 | 0.0591 | 0.0053 | -0.0001 | 11.1509
1.5 | 0.1771 | 0.00543 | -0.0002 | 32.6151
2 | 0.2361 | 0.00549 | -0.0002 | 43.0055
2.5 | 0.2953 | 0.00539 | -0.0003 | 54.7866
3 | 0.3543 | 0.00528 | -0.0003 | 67.1023
3.5 | 0.4115 | 0.00512 | 0.0003 | 80.3711
4 | 0.4678 | 0.00526 | 0.0014 | 88.9354
4.5 | 0.5271 | 0.00552 | 0.0017 | 95.4891
5 | 0.5866 | 0.00587 | 0.0021 | 99.9319
5.5 | 0.6462 | 0.00619 | 0.0025 | 104.3942
6 | 0.7057 | 0.00664 | 0.0031 | 106.2801
6.5 | 0.7654 | 0.00714 | 0.0037 | 107.1989
7 | 0.8252 | 0.00759 | 0.0044 | 108.722
7.5 | 0.8849 | 0.00821 | 0.0053 | 107.7832
8 | 0.9445 | 0.00901 | 0.0062 | 104.828
8.5 | 1.0031 | 0.01028 | 0.0074 | 97.5778
9 | 1.0601 | 0.01212 | 0.0087 | 87.467
9.5 | 1.1172 | 0.01374 | 0.01 | 81.31
10 | 1.1697 | 0.01665 | 0.0115 | 70.2523
10.5 | 1.2025 | 0.02412 | 0.0124 | 49.8549
11 | 1.1806 | 0.04172 | 0.0081 | 28.2982
11.5 | 1.1299 | 0.07162 | -0.021 | 15.7763
12 | 1.0608 | 0.09255 | -0.0378 | 11.4619
12.5 | 0.9486 | 0.12426 | -0.0577 | 7.634
13 | 0.8888 | 0.14909 | -0.0699 | 5.9615
13.5 | 0.8473 | 0.1748 | -0.0805 | 4.8473
14 | 0.8542 | 0.1852 | -0.0848 | 4.6123
14.5 | 0.866 | 0.19353 | -0.0885 | 4.4748
15 | 0.8801 | 0.20098 | -0.0921 | 4.379
15.5 | 0.8954 | 0.20804 | -0.0958 | 4.304

## 103. Re 8M Mach 0.50 (1)
BIGFOIL.COM POLAR EXPORT
HT12
HT12 |  |  |  | Cl Max: | 1.051 | at alpha= | 20 | deg
JavaFoil+Calcfoil stall+Eppler ext transition |  |  |  | L/D Max: | 57.369 | at alpha= | 4.5 | deg
Re: | 8000000 |  |  | Cd Min: | 0.00902 | at alpha= | 0 | deg
Mach: | 0.5 |  |  | Cl=0 at alpha= | 0 | deg
|  |  |  | @ Cl=0.1, Cd= | 0.009127
|  |  |  | @ Cl=0.4, Cd= | 0.04003
|  |  |  | @ Cl=0.6, Cd= | 0.075936
alpha (deg) | Cl | Cd | Cm | Cl/Cd
-20 | -1.051 | 0.15214 | -0.002 | -6.908
-19.5 | -1.026 | 0.14713 | -0.002 | -6.97
-19 | -1 | 0.14299 | -0.002 | -6.996
-18.5 | -0.979 | 0.13925 | -0.002 | -7.029
-18 | -0.951 | 0.13385 | -0.002 | -7.108
-17.5 | -0.923 | 0.13111 | -0.002 | -7.041
-17 | -0.897 | 0.12588 | -0.002 | -7.124
-16.5 | -0.871 | 0.12322 | -0.002 | -7.072
-16 | -0.848 | 0.12066 | -0.002 | -7.024
-15.5 | -0.821 | 0.11368 | -0.002 | -7.222
-15 | -0.793 | 0.10999 | -0.001 | -7.214
-14.5 | -0.768 | 0.10139 | -0.001 | -7.576
-14 | -0.743 | 0.09397 | -0.001 | -7.904
-13.5 | -0.716 | 0.10071 | -0.001 | -7.104
-13 | -0.689 | 0.09273 | -0.001 | -7.435
-12.5 | -0.666 | 0.08283 | -0.001 | -8.035
-12 | -0.643 | 0.07408 | -0.001 | -8.683
-11.5 | -0.613 | 0.07654 | -0.001 | -8.009
-11 | -0.585 | 0.07462 | -0.001 | -7.839
-10.5 | -0.563 | 0.0651 | -0.001 | -8.648
-10 | -0.551 | 0.05077 | -0.001 | -10.847
-9.5 | -0.505 | 0.06491 | -0.001 | -7.778
-9 | -0.483 | 0.05594 | -0.001 | -8.635
-8.5 | -0.489 | 0.03158 | -0.001 | -15.483
-8 | -0.428 | 0.05154 | -0.001 | -8.306
-7.5 | -0.424 | 0.03321 | -0.001 | -12.757
-7 | -0.379 | 0.0432 | -0.001 | -8.766
-6.5 | -0.429 | 0.01129 | -0.001 | -38.018
-6 | -0.397 | 0.0109 | -0.001 | -36.362
-5.5 | -0.364 | 0.0105 | -0.001 | -34.63
-5 | -0.555 | 0.01004 | -0.001 | -55.294
-4.5 | -0.543 | 0.00947 | -0.001 | -57.328
-4 | -0.503 | 0.01044 | -0.001 | -48.131
-3.5 | -0.45 | 0.01012 | -0.001 | -44.444
-3 | -0.39 | 0.00984 | -0.001 | -39.678
-2.5 | -0.328 | 0.00975 | 0 | -33.622
-2 | -0.263 | 0.00956 | 0 | -27.546
-1.5 | -0.198 | 0.00938 | 0 | -21.116
-1 | -0.132 | 0.00918 | 0 | -14.394
-0.5 | -0.066 | 0.00906 | 0 | -7.293
0 | 0 | 0.00902 | 0 | 0.009
0.5 | 0.066 | 0.00906 | 0 | 7.318
1 | 0.132 | 0.00919 | 0 | 14.415
1.5 | 0.198 | 0.00938 | 0 | 21.149
2 | 0.264 | 0.00957 | 0 | 27.561
2.5 | 0.328 | 0.00975 | 0 | 33.669
3 | 0.391 | 0.00984 | 0.001 | 39.709
3.5 | 0.45 | 0.01012 | 0.001 | 44.473
4 | 0.503 | 0.01045 | 0.001 | 48.142
4.5 | 0.543 | 0.00947 | 0.001 | 57.369
5 | 0.556 | 0.01005 | 0.001 | 55.281
5.5 | 0.364 | 0.01051 | 0.001 | 34.634
6 | 0.397 | 0.01091 | 0.001 | 36.372
6.5 | 0.43 | 0.01132 | 0.001 | 37.954
7 | 0.378 | 0.04351 | 0.001 | 8.695
7.5 | 0.417 | 0.03734 | 0.001 | 11.173
8 | 0.428 | 0.05204 | 0.001 | 8.219
8.5 | 0.488 | 0.03197 | 0.001 | 15.275
9 | 0.483 | 0.05579 | 0.001 | 8.661
9.5 | 0.505 | 0.06496 | 0.001 | 7.774
10 | 0.549 | 0.05178 | 0.001 | 10.61
10.5 | 0.563 | 0.0651 | 0.001 | 8.649
11 | 0.585 | 0.07457 | 0.001 | 7.845
11.5 | 0.613 | 0.07712 | 0.001 | 7.946
12 | 0.642 | 0.07512 | 0.001 | 8.548
12.5 | 0.666 | 0.08253 | 0.001 | 8.066
13 | 0.689 | 0.09237 | 0.001 | 7.463
13.5 | 0.716 | 0.10023 | 0.001 | 7.141
14 | 0.743 | 0.09366 | 0.001 | 7.934
14.5 | 0.768 | 0.10098 | 0.001 | 7.609
15 | 0.794 | 0.10975 | 0.001 | 7.232
15.5 | 0.821 | 0.1139 | 0.002 | 7.209
16 | 0.848 | 0.12077 | 0.002 | 7.019
16.5 | 0.872 | 0.12291 | 0.002 | 7.09
17 | 0.897 | 0.12704 | 0.002 | 7.06
17.5 | 0.923 | 0.13051 | 0.002 | 7.075
18 | 0.951 | 0.13438 | 0.002 | 7.079
18.5 | 0.979 | 0.13923 | 0.002 | 7.033
19 | 1 | 0.14277 | 0.002 | 7.007
19.5 | 1.026 | 0.14861 | 0.002 | 6.901
20 | 1.051 | 0.15375 | 0.002 | 6.836

## 104. Re 8M Mach 0.50 (2)
BIGFOIL.COM POLAR EXPORT
HT12
HT12 |  |  |  | Cl Max: | 1.1403 | at alpha= | 20 | deg
XFOIL ncrit=9 |  |  |  | L/D Max: | 98.8585 | at alpha= | 4.5 | deg
Re: | 8000000 |  |  | Cd Min: | 0.31318 | at alpha= | 20 | deg
Mach: | 0.5 |  |  | Cl=0 at alpha= | -99 | deg
|  |  |  | @ Cl=0.1, Cd= | 0.0054288
|  |  |  | @ Cl=0.4, Cd= | 0.005493
|  |  |  | @ Cl=0.6, Cd= | 0.0061011
alpha (deg) | Cl | Cd | Cm | Cl/Cd
0 | 0.0001 | 0.00532 | 0 | 0.018797
0.5 | 0.0672 | 0.00538 | 0.0001 | 12.4907
1 | 0.1344 | 0.00548 | 0.0002 | 24.5255
1.5 | 0.2018 | 0.00558 | 0.0004 | 36.1649
2 | 0.2696 | 0.00564 | 0.0007 | 47.8014
2.5 | 0.338 | 0.00561 | 0.001 | 60.2496
3 | 0.4069 | 0.00548 | 0.0016 | 74.2518
3.5 | 0.4737 | 0.00539 | 0.0033 | 87.885
4 | 0.5422 | 0.00564 | 0.0052 | 96.1348
4.5 | 0.6149 | 0.00622 | 0.007 | 98.8585
5 | 0.6889 | 0.00737 | 0.0092 | 93.4735
5.5 | 0.7546 | 0.01253 | 0.0114 | 60.2235
6 | 0.7835 | 0.02758 | 0.0086 | 28.4083
6.5 | 0.8011 | 0.04493 | -0.0023 | 17.83
7 | 0.816 | 0.06172 | -0.0215 | 13.221
7.5 | 0.8163 | 0.07472 | -0.0376 | 10.9248
8 | 0.8076 | 0.08519 | -0.0446 | 9.48
8.5 | 0.8027 | 0.09542 | -0.0503 | 8.4123
9 | 0.8015 | 0.10529 | -0.0551 | 7.6123
9.5 | 0.804 | 0.1147 | -0.0593 | 7.0096
10 | 0.8034 | 0.12525 | -0.0639 | 6.4144
10.5 | 0.8093 | 0.13461 | -0.0677 | 6.0122
11 | 0.8144 | 0.14465 | -0.0718 | 5.6301
11.5 | 0.8208 | 0.15515 | -0.0761 | 5.2904
12 | 0.8304 | 0.16502 | -0.0802 | 5.0321
12.5 | 0.843 | 0.17472 | -0.0844 | 4.8249
13 | 0.8573 | 0.18416 | -0.0886 | 4.6552
13.5 | 0.8736 | 0.19326 | -0.0928 | 4.5203
14 | 0.8919 | 0.20185 | -0.0971 | 4.4186
14.5 | 0.9114 | 0.21 | -0.1014 | 4.34
15 | 0.9293 | 0.21964 | -0.1062 | 4.231
15.5 | 0.948 | 0.22974 | -0.1113 | 4.1264
16 | 0.9679 | 0.23936 | -0.1163 | 4.0437
16.5 | 0.9885 | 0.24887 | -0.1214 | 3.972
17 | 1.0088 | 0.25864 | -0.1268 | 3.9004
17.5 | 1.0306 | 0.26778 | -0.132 | 3.8487
18 | 1.0531 | 0.27719 | -0.1372 | 3.7992
18.5 | 1.0751 | 0.28637 | -0.1425 | 3.7542
19 | 1.0969 | 0.29513 | -0.1479 | 3.7167
19.5 | 1.1186 | 0.30333 | -0.1533 | 3.6877
20 | 1.1403 | 0.31318 | -0.1591 | 3.641

## 105. Re 10M Mach 0.00 (1)
BIGFOIL.COM POLAR EXPORT
HT12
HT12 |  |  |  | Cl Max: | 0.748 | at alpha= | 9 | deg
JavaFoil+Calcfoil stall+Eppler ext transition |  |  |  | L/D Max: | 70.816 | at alpha= | 7 | deg
Re: | 10000000 |  |  | Cd Min: | 0.00857 | at alpha= | -5 | deg
Mach: | 0 |  |  | Cl=0 at alpha= | 0 | deg
|  |  |  | @ Cl=0.1, Cd= | 0.0087693
|  |  |  | @ Cl=0.4, Cd= | 0.0093898
|  |  |  | @ Cl=0.6, Cd= | 0.09668
alpha (deg) | Cl | Cd | Cm | Cl/Cd
-14 | -0.436 | 0.09653 | -0.001 | -4.514
-13.5 | -0.461 | 0.09146 | -0.001 | -5.042
-13 | -0.487 | 0.08655 | -0.001 | -5.623
-12.5 | -0.511 | 0.08124 | -0.001 | -6.29
-12 | -0.532 | 0.0766 | -0.001 | -6.949
-11.5 | -0.552 | 0.07206 | -0.001 | -7.665
-11 | -0.571 | 0.06724 | -0.001 | -8.49
-10.5 | -0.587 | 0.06214 | -0.001 | -9.454
-10 | -0.606 | 0.05384 | -0.001 | -11.26
-9.5 | -0.643 | 0.03542 | -0.001 | -18.158
-9 | -0.747 | 0.01171 | -0.001 | -63.758
-8.5 | -0.744 | 0.01102 | -0.001 | -67.532
-8 | -0.735 | 0.01058 | -0.001 | -69.494
-7.5 | -0.72 | 0.0102 | -0.001 | -70.574
-7 | -0.697 | 0.00985 | -0.001 | -70.807
-6.5 | -0.668 | 0.00948 | -0.001 | -70.5
-6 | -0.634 | 0.00916 | -0.001 | -69.193
-5.5 | -0.593 | 0.00887 | -0.001 | -66.812
-5 | -0.548 | 0.00857 | -0.001 | -63.89
-4.5 | -0.499 | 0.00971 | -0.001 | -51.438
-4 | -0.449 | 0.0095 | -0.001 | -47.197
-3.5 | -0.395 | 0.00937 | -0.001 | -42.187
-3 | -0.341 | 0.00934 | 0 | -36.488
-2.5 | -0.285 | 0.00921 | 0 | -30.947
-2 | -0.229 | 0.00907 | 0 | -25.208
-1.5 | -0.172 | 0.00893 | 0 | -19.232
-1 | -0.115 | 0.0088 | 0 | -13.02
-0.5 | -0.057 | 0.00871 | 0 | -6.571
0 | 0 | 0.00868 | 0 | 0.008
0.5 | 0.057 | 0.00871 | 0 | 6.594
1 | 0.115 | 0.00879 | 0 | 13.047
1.5 | 0.172 | 0.00892 | 0 | 19.273
2 | 0.229 | 0.00907 | 0 | 25.242
2.5 | 0.285 | 0.00921 | 0 | 30.972
3 | 0.341 | 0.00934 | 0 | 36.502
3.5 | 0.396 | 0.00938 | 0.001 | 42.214
4 | 0.449 | 0.00951 | 0.001 | 47.189
4.5 | 0.5 | 0.00972 | 0.001 | 51.421
5 | 0.548 | 0.00859 | 0.001 | 63.842
5.5 | 0.593 | 0.00885 | 0.001 | 66.988
6 | 0.634 | 0.00916 | 0.001 | 69.215
6.5 | 0.669 | 0.0095 | 0.001 | 70.408
7 | 0.698 | 0.00985 | 0.001 | 70.816
7.5 | 0.72 | 0.01021 | 0.001 | 70.564
8 | 0.736 | 0.01059 | 0.001 | 69.519
8.5 | 0.745 | 0.01102 | 0.001 | 67.606
9 | 0.748 | 0.01175 | 0.001 | 63.607
9.5 | 0.634 | 0.03993 | 0.001 | 15.872
10 | 0.603 | 0.05582 | 0.001 | 10.806
10.5 | 0.587 | 0.06253 | 0.001 | 9.387
11 | 0.571 | 0.06694 | 0.001 | 8.531
11.5 | 0.552 | 0.07245 | 0.001 | 7.618
12 | 0.532 | 0.07697 | 0.001 | 6.912
12.5 | 0.511 | 0.08139 | 0.001 | 6.276
13 | 0.487 | 0.08664 | 0.001 | 5.616
13.5 | 0.461 | 0.09144 | 0.001 | 5.042
14 | 0.436 | 0.09668 | 0.001 | 4.506

## 106. Re 10M Mach 0.00 (2)
BIGFOIL.COM POLAR EXPORT
HT12
HT12 |  |  |  | Cl Max: | 1.6477 | at alpha= | 16.5 | deg
XFOIL ncrit=9 |  |  |  | L/D Max: | 118.702 | at alpha= | 8 | deg
Re: | 10000000 |  |  | Cd Min: | 0.03698 | at alpha= | -16.5 | deg
Mach: | 0 |  |  | Cl=0 at alpha= | -0.00087873 | deg
|  |  |  | @ Cl=0.1, Cd= | 0.005288
|  |  |  | @ Cl=0.4, Cd= | 0.0052474
|  |  |  | @ Cl=0.6, Cd= | 0.0056606
alpha (deg) | Cl | Cd | Cm | Cl/Cd
-16.5 | -1.6446 | 0.03698 | -0.012 | -44.4727
-16 | -1.6401 | 0.0314 | -0.0111 | -52.2325
-15.5 | -1.6171 | 0.0275 | -0.0099 | -58.8036
-15 | -1.5852 | 0.02442 | -0.0088 | -64.914
-14.5 | -1.5513 | 0.02113 | -0.0077 | -73.4169
-14 | -1.5121 | 0.01845 | -0.0067 | -81.9566
-13.5 | -1.4688 | 0.01629 | -0.0058 | -90.1657
-13 | -1.423 | 0.01446 | -0.005 | -98.4094
-12.5 | -1.3732 | 0.01347 | -0.0045 | -101.9451
-12 | -1.3221 | 0.01268 | -0.0041 | -104.2666
-11.5 | -1.2704 | 0.01197 | -0.0037 | -106.132
-11 | -1.218 | 0.01133 | -0.0033 | -107.5022
-10.5 | -1.1651 | 0.01075 | -0.003 | -108.3814
-10 | -1.1119 | 0.01018 | -0.0027 | -109.224
-9.5 | -1.0583 | 0.00963 | -0.0024 | -109.8962
-9 | -1.0047 | 0.00889 | -0.0021 | -113.0146
-8.5 | -0.9506 | 0.00819 | -0.0018 | -116.0684
-8 | -0.8961 | 0.00757 | -0.0015 | -118.3752
-7.5 | -0.8411 | 0.00712 | -0.0014 | -118.132
-7 | -0.7857 | 0.00679 | -0.0012 | -115.7143
-6.5 | -0.7302 | 0.00647 | -0.0011 | -112.8594
-6 | -0.6743 | 0.00607 | -0.0009 | -111.0873
-5.5 | -0.6184 | 0.00574 | -0.0008 | -107.7352
-5 | -0.5622 | 0.0055 | -0.0007 | -102.2182
-4.5 | -0.5059 | 0.00518 | -0.0006 | -97.6641
-4 | -0.4532 | 0.00519 | 0.0004 | -87.3218
-3.5 | -0.3974 | 0.00527 | 0.0006 | -75.408
-3 | -0.3408 | 0.00535 | 0.0005 | -63.7009
-2.5 | -0.284 | 0.00543 | 0.0004 | -52.302
-2 | -0.2273 | 0.00541 | 0.0003 | -42.0148
-1.5 | -0.1705 | 0.00538 | 0.0002 | -31.6914
-1 | -0.1136 | 0.0053 | 0.0002 | -21.434
-0.5 | -0.0568 | 0.00521 | 0.0001 | -10.9021
0 | 0.0001 | 0.00517 | 0 | 0.019342
0.5 | 0.057 | 0.00522 | -0.0001 | 10.9195
1 | 0.1139 | 0.00531 | -0.0002 | 21.4501
1.5 | 0.1707 | 0.00537 | -0.0002 | 31.7877
2 | 0.2275 | 0.00541 | -0.0003 | 42.0518
2.5 | 0.2842 | 0.00544 | -0.0004 | 52.2426
3 | 0.341 | 0.00536 | -0.0005 | 63.6194
3.5 | 0.3976 | 0.00525 | -0.0006 | 75.7333
4 | 0.4533 | 0.00519 | -0.0004 | 87.341
4.5 | 0.5061 | 0.00518 | 0.0006 | 97.7027
5 | 0.5624 | 0.0055 | 0.0007 | 102.2545
5.5 | 0.6186 | 0.00574 | 0.0008 | 107.77
6 | 0.6745 | 0.00607 | 0.0009 | 111.1203
7.5 | 0.8412 | 0.00712 | 0.0014 | 118.1461
8 | 0.8962 | 0.00755 | 0.0016 | 118.702
8.5 | 0.9507 | 0.00819 | 0.0018 | 116.0806
9 | 1.0047 | 0.00889 | 0.0021 | 113.0146
9.5 | 1.0583 | 0.00963 | 0.0024 | 109.8962
10 | 1.1119 | 0.01018 | 0.0027 | 109.224
10.5 | 1.1651 | 0.01078 | 0.003 | 108.0798
11 | 1.218 | 0.01133 | 0.0033 | 107.5022
11.5 | 1.2703 | 0.01197 | 0.0037 | 106.1236
12 | 1.3221 | 0.01267 | 0.0041 | 104.3489
12.5 | 1.3731 | 0.01346 | 0.0046 | 102.0134
13 | 1.4229 | 0.01446 | 0.0051 | 98.4025
13.5 | 1.4688 | 0.01625 | 0.0058 | 90.3877
14 | 1.5118 | 0.01851 | 0.0068 | 81.6748
14.5 | 1.5513 | 0.02112 | 0.0078 | 73.4517
15 | 1.5852 | 0.0244 | 0.0089 | 64.9672
15.5 | 1.6174 | 0.02745 | 0.01 | 58.9217
16 | 1.6406 | 0.03135 | 0.0112 | 52.3317
16.5 | 1.6477 | 0.03663 | 0.0121 | 44.9823

## 107. Re 10M Mach 0.10 (1)
BIGFOIL.COM POLAR EXPORT
HT12
HT12 |  |  |  | Cl Max: | 0.737 | at alpha= | 8.5 | deg
JavaFoil+Calcfoil stall+Eppler ext transition |  |  |  | L/D Max: | 70.271 | at alpha= | 7 | deg
Re: | 10000000 |  |  | Cd Min: | 0.0086 | at alpha= | -5 | deg
Mach: | 0.1 |  |  | Cl=0 at alpha= | 0 | deg
|  |  |  | @ Cl=0.1, Cd= | 0.008779
|  |  |  | @ Cl=0.4, Cd= | 0.0093953
|  |  |  | @ Cl=0.6, Cd= | 0.09248
alpha (deg) | Cl | Cd | Cm | Cl/Cd
-13.5 | -0.42 | 0.09246 | -0.001 | -4.545
-13 | -0.449 | 0.08736 | -0.001 | -5.138
-12.5 | -0.476 | 0.08211 | -0.001 | -5.802
-12 | -0.501 | 0.07743 | -0.001 | -6.473
-11.5 | -0.525 | 0.07291 | -0.001 | -7.197
-11 | -0.547 | 0.06838 | -0.001 | -7.992
-10.5 | -0.567 | 0.06297 | -0.001 | -9.003
-10 | -0.586 | 0.05657 | -0.001 | -10.362
-9.5 | -0.614 | 0.04364 | -0.001 | -14.066
-9 | -0.735 | 0.01236 | -0.001 | -59.478
-8.5 | -0.736 | 0.01114 | -0.001 | -66.112
-8 | -0.73 | 0.01066 | -0.001 | -68.512
-7.5 | -0.717 | 0.01027 | -0.001 | -69.773
-7 | -0.696 | 0.00991 | -0.001 | -70.266
-6.5 | -0.669 | 0.00954 | -0.001 | -70.067
-6 | -0.635 | 0.00921 | -0.001 | -68.952
-5.5 | -0.594 | 0.00888 | -0.001 | -66.911
-5 | -0.55 | 0.0086 | -0.001 | -63.876
-4.5 | -0.501 | 0.00973 | -0.001 | -51.535
-4 | -0.451 | 0.00952 | -0.001 | -47.301
-3.5 | -0.397 | 0.00939 | -0.001 | -42.316
-3 | -0.342 | 0.00935 | 0 | -36.605
-2.5 | -0.286 | 0.00922 | 0 | -31.059
-2 | -0.23 | 0.00908 | 0 | -25.307
-1.5 | -0.173 | 0.00894 | 0 | -19.303
-1 | -0.115 | 0.00881 | 0 | -13.072
-0.5 | -0.058 | 0.00872 | 0 | -6.598
0 | 0 | 0.00869 | 0 | 0.008
0.5 | 0.058 | 0.00872 | 0 | 6.621
1 | 0.115 | 0.0088 | 0 | 13.099
1.5 | 0.173 | 0.00893 | 0 | 19.35
2 | 0.23 | 0.00908 | 0 | 25.333
2.5 | 0.287 | 0.00922 | 0 | 31.084
3 | 0.343 | 0.00936 | 0 | 36.62
3.5 | 0.398 | 0.00939 | 0.001 | 42.336
4 | 0.451 | 0.00953 | 0.001 | 47.294
4.5 | 0.502 | 0.00974 | 0.001 | 51.518
5 | 0.55 | 0.00861 | 0.001 | 63.872
5.5 | 0.595 | 0.00889 | 0.001 | 66.934
6 | 0.636 | 0.00922 | 0.001 | 68.97
6.5 | 0.669 | 0.00955 | 0.001 | 70.075
7 | 0.697 | 0.00991 | 0.001 | 70.271
7.5 | 0.717 | 0.01028 | 0.001 | 69.756
8 | 0.731 | 0.01066 | 0.001 | 68.536
8.5 | 0.737 | 0.01113 | 0.001 | 66.203
9 | 0.736 | 0.01198 | 0.001 | 61.42
9.5 | 0.605 | 0.04879 | 0.001 | 12.398
10 | 0.584 | 0.05797 | 0.001 | 10.077
10.5 | 0.566 | 0.06384 | 0.001 | 8.865
11 | 0.547 | 0.06803 | 0.001 | 8.038
11.5 | 0.524 | 0.07329 | 0.001 | 7.154
12 | 0.501 | 0.07779 | 0.001 | 6.439
12.5 | 0.476 | 0.08232 | 0.001 | 5.786
13 | 0.449 | 0.08754 | 0.001 | 5.126
13.5 | 0.42 | 0.09248 | 0.001 | 4.542

## 108. Re 10M Mach 0.10 (2)
BIGFOIL.COM POLAR EXPORT
HT12
HT12 |  |  |  | Cl Max: | 1.5542 | at alpha= | 15 | deg
XFOIL ncrit=9 |  |  |  | L/D Max: | 117.928 | at alpha= | 7.5 | deg
Re: | 10000000 |  |  | Cd Min: | 0.27656 | at alpha= | 20 | deg
Mach: | 0.1 |  |  | Cl=0 at alpha= | -0.00087413 | deg
|  |  |  | @ Cl=0.1, Cd= | 0.0052897
|  |  |  | @ Cl=0.4, Cd= | 0.0052502
|  |  |  | @ Cl=0.6, Cd= | 0.0056474
alpha (deg) | Cl | Cd | Cm | Cl/Cd
-20 | -1.0176 | 0.27565 | 0.1316 | -3.6916
-19.5 | -1.0011 | 0.26943 | 0.1273 | -3.7156
-19 | -0.9845 | 0.2628 | 0.123 | -3.7462
-18.5 | -0.9671 | 0.25582 | 0.119 | -3.7804
-18 | -0.9521 | 0.24746 | 0.1144 | -3.8475
-17.5 | -0.9433 | 0.23223 | 0.1081 | -4.0619
-16.5 | -1.0035 | 0.17869 | 0.0825 | -5.6159
-16 | -1.2503 | 0.11056 | 0.0424 | -11.3088
-15.5 | -1.5247 | 0.04359 | -0.0104 | -34.9782
-15 | -1.5541 | 0.0336 | -0.012 | -46.253
-14.5 | -1.5446 | 0.02685 | -0.0112 | -57.527
-14 | -1.5175 | 0.02201 | -0.0099 | -68.9459
-13.5 | -1.479 | 0.01877 | -0.0087 | -78.796
-13 | -1.4351 | 0.01627 | -0.0076 | -88.2053
-12.5 | -1.3874 | 0.01441 | -0.0067 | -96.2804
-12 | -1.3363 | 0.01328 | -0.0059 | -100.625
-11.5 | -1.2838 | 0.01242 | -0.0053 | -103.3655
-11 | -1.2305 | 0.0117 | -0.0048 | -105.1709
-10.5 | -1.1767 | 0.01105 | -0.0043 | -106.4887
-9 | -1.0133 | 0.0092 | -0.003 | -110.1413
-8.5 | -0.9587 | 0.00837 | -0.0025 | -114.54
-8 | -0.9034 | 0.00772 | -0.0022 | -117.0207
-7.5 | -0.8478 | 0.00719 | -0.0019 | -117.9138
-6 | -0.6792 | 0.00612 | -0.0012 | -110.9804
-5.5 | -0.6227 | 0.00576 | -0.001 | -108.1076
-5 | -0.566 | 0.00552 | -0.0009 | -102.5362
-4.5 | -0.5092 | 0.0052 | -0.0007 | -97.9231
-4 | -0.4561 | 0.0052 | 0.0003 | -87.7115
-3.5 | -0.3999 | 0.00527 | 0.0005 | -75.8824
-3 | -0.3429 | 0.00535 | 0.0005 | -64.0935
-2.5 | -0.2857 | 0.00544 | 0.0004 | -52.5184
-2 | -0.2286 | 0.00541 | 0.0003 | -42.2551
-1.5 | -0.1714 | 0.00538 | 0.0002 | -31.8587
-1 | -0.1143 | 0.0053 | 0.0001 | -21.566
-0.5 | -0.0571 | 0.00521 | 0.0001 | -10.9597
0 | 0.0001 | 0.00518 | 0 | 0.019305
0.5 | 0.0573 | 0.00523 | -0.0001 | 10.956
1 | 0.1145 | 0.00531 | -0.0002 | 21.5631
1.5 | 0.1717 | 0.00537 | -0.0002 | 31.9739
2 | 0.2288 | 0.00541 | -0.0003 | 42.2921
2.5 | 0.2859 | 0.00544 | -0.0004 | 52.5551
3 | 0.3431 | 0.00536 | -0.0005 | 64.0112
3.5 | 0.4001 | 0.00525 | -0.0005 | 76.2095
4 | 0.4562 | 0.0052 | -0.0003 | 87.7308
4.5 | 0.5094 | 0.0052 | 0.0007 | 97.9615
5.5 | 0.6228 | 0.00576 | 0.001 | 108.125
6 | 0.6793 | 0.00612 | 0.0012 | 110.9967
7.5 | 0.8479 | 0.00719 | 0.0019 | 117.9277
8 | 0.9035 | 0.0077 | 0.0022 | 117.3377
8.5 | 0.9588 | 0.00837 | 0.0026 | 114.552
9 | 1.0134 | 0.00922 | 0.003 | 109.9132
9.5 | 1.068 | 0.00986 | 0.0034 | 108.3164
10 | 1.1225 | 0.01044 | 0.0038 | 107.5192
10.5 | 1.1766 | 0.01109 | 0.0043 | 106.0956
11 | 1.2305 | 0.01169 | 0.0048 | 105.2609
11.5 | 1.2838 | 0.01242 | 0.0054 | 103.3655
12 | 1.3363 | 0.01328 | 0.006 | 100.625
12.5 | 1.3872 | 0.01444 | 0.0067 | 96.0665
13 | 1.4351 | 0.01624 | 0.0077 | 88.3682
13.5 | 1.479 | 0.01875 | 0.0088 | 78.88
14 | 1.5172 | 0.02206 | 0.01 | 68.7761
14.5 | 1.5446 | 0.02685 | 0.0113 | 57.527
15 | 1.5542 | 0.03362 | 0.0121 | 46.2284
15.5 | 1.5372 | 0.04237 | 0.011 | 36.2804
16 | 1.2843 | 0.10427 | -0.0385 | 12.3171
16.5 | 1.0116 | 0.17648 | -0.0813 | 5.7321
17.5 | 0.944 | 0.23249 | -0.1081 | 4.0604
18 | 0.9514 | 0.24883 | -0.1148 | 3.8235
18.5 | 0.9676 | 0.25625 | -0.119 | 3.776
19 | 0.9848 | 0.26343 | -0.1232 | 3.7384
19.5 | 1.0015 | 0.27008 | -0.1274 | 3.7082
20 | 1.0179 | 0.27656 | -0.1317 | 3.6806

## 109. Re 10M Mach 0.25 (1)
BIGFOIL.COM POLAR EXPORT
HT12
HT12 |  |  |  | Cl Max: | 0.688 | at alpha= | 7.5 | deg
JavaFoil+Calcfoil stall+Eppler ext transition |  |  |  | L/D Max: | 67.741 | at alpha= | 6 | deg
Re: | 10000000 |  |  | Cd Min: | 0.00875 | at alpha= | 0 | deg
Mach: | 0.25 |  |  | Cl=0 at alpha= | 0 | deg
|  |  |  | @ Cl=0.1, Cd= | 0.0873
|  |  |  | @ Cl=0.4, Cd= | 0.0873
|  |  |  | @ Cl=0.6, Cd= | 0.0873
alpha (deg) | Cl | Cd | Cm | Cl/Cd
-12.5 | -0.07 | 0.08713 | -0.001 | -0.8
-12 | -0.196 | 0.08218 | -0.001 | -2.386
-11.5 | -0.268 | 0.07691 | -0.001 | -3.481
-11 | -0.33 | 0.07213 | -0.001 | -4.573
-10.5 | -0.386 | 0.06755 | -0.001 | -5.714
-10 | -0.436 | 0.06315 | -0.001 | -6.905
-9.5 | -0.479 | 0.05922 | -0.001 | -8.086
-9 | -0.515 | 0.05398 | -0.001 | -9.546
-8.5 | -0.55 | 0.04497 | -0.001 | -12.228
-8 | -0.682 | 0.01121 | -0.001 | -60.771
-7.5 | -0.688 | 0.01068 | -0.001 | -64.393
-7 | -0.682 | 0.01023 | -0.001 | -66.679
-6.5 | -0.666 | 0.00983 | -0.001 | -67.698
-6 | -0.639 | 0.00944 | -0.001 | -67.722
-5.5 | -0.602 | 0.00909 | -0.001 | -66.256
-5 | -0.56 | 0.00876 | -0.001 | -63.898
-4.5 | -0.512 | 0.00987 | -0.001 | -51.939
-4 | -0.461 | 0.00964 | -0.001 | -47.843
-3.5 | -0.408 | 0.00949 | -0.001 | -42.964
-3 | -0.351 | 0.00945 | 0 | -37.206
-2.5 | -0.294 | 0.00931 | 0 | -31.608
-2 | -0.236 | 0.00914 | 0 | -25.815
-1.5 | -0.177 | 0.009 | 0 | -19.694
-1 | -0.118 | 0.00886 | 0 | -13.343
-0.5 | -0.059 | 0.00878 | 0 | -6.733
0 | 0 | 0.00875 | 0 | 0.009
0.5 | 0.059 | 0.00878 | 0 | 6.757
1 | 0.119 | 0.00887 | 0 | 13.36
1.5 | 0.178 | 0.00899 | 0 | 19.74
2 | 0.236 | 0.00914 | 0 | 25.852
2.5 | 0.294 | 0.00931 | 0 | 31.626
3 | 0.352 | 0.00944 | 0 | 37.256
3.5 | 0.408 | 0.00949 | 0.001 | 42.995
4 | 0.462 | 0.00965 | 0.001 | 47.876
4.5 | 0.513 | 0.00988 | 0.001 | 51.916
5 | 0.56 | 0.00876 | 0.001 | 63.959
5.5 | 0.603 | 0.0091 | 0.001 | 66.251
6 | 0.64 | 0.00944 | 0.001 | 67.741
6.5 | 0.666 | 0.00984 | 0.001 | 67.678
7 | 0.683 | 0.01024 | 0.001 | 66.683
7.5 | 0.688 | 0.01067 | 0.001 | 64.524
8 | 0.682 | 0.01123 | 0.001 | 60.739
8.5 | 0.554 | 0.04235 | 0.001 | 13.092
9 | 0.515 | 0.05408 | 0.001 | 9.523
9.5 | 0.478 | 0.05948 | 0.001 | 8.044
10 | 0.436 | 0.06359 | 0.001 | 6.85
10.5 | 0.386 | 0.06779 | 0.001 | 5.689
11 | 0.33 | 0.07196 | 0.001 | 4.582
11.5 | 0.267 | 0.07674 | 0.001 | 3.485
12 | 0.196 | 0.08208 | 0.001 | 2.386
12.5 | 0.07 | 0.0873 | 0.001 | 0.798

## 110. Re 10M Mach 0.25 (2)
BIGFOIL.COM POLAR EXPORT
HT12
HT12 |  |  |  | Cl Max: | 1.2517 | at alpha= | 11 | deg
XFOIL ncrit=9 |  |  |  | L/D Max: | 114.924 | at alpha= | 7 | deg
Re: | 10000000 |  |  | Cd Min: | 0.28192 | at alpha= | 20 | deg
Mach: | 0.25 |  |  | Cl=0 at alpha= | -0.00084746 | deg
|  |  |  | @ Cl=0.1, Cd= | 0.0052885
|  |  |  | @ Cl=0.4, Cd= | 0.0053056
|  |  |  | @ Cl=0.6, Cd= | 0.0056799
alpha (deg) | Cl | Cd | Cm | Cl/Cd
-20 | -1.0383 | 0.28098 | 0.1363 | -3.6953
-19.5 | -1.0209 | 0.27457 | 0.1319 | -3.7182
-19 | -1.0034 | 0.2679 | 0.1274 | -3.7454
-18.5 | -0.9858 | 0.26046 | 0.123 | -3.7848
-18 | -0.9686 | 0.25251 | 0.1185 | -3.8359
-17.5 | -0.6842 | 0.20108 | 0.0695 | -3.4026
-15.5 | -0.8963 | 0.20712 | 0.0956 | -4.3274
-15 | -0.8817 | 0.1997 | 0.0918 | -4.4151
-14 | -0.908 | 0.16389 | 0.0762 | -5.5403
-13.5 | -0.9634 | 0.13883 | 0.0637 | -6.9394
-13 | -1.0341 | 0.11428 | 0.0498 | -9.0488
-12.5 | -1.1114 | 0.09123 | 0.0348 | -12.1824
-12 | -1.1728 | 0.07196 | 0.0197 | -16.2979
-11.5 | -1.2237 | 0.04381 | -0.0084 | -27.932
-11 | -1.252 | 0.02672 | -0.0135 | -46.8563
-10.5 | -1.2266 | 0.01821 | -0.0129 | -67.3586
-10 | -1.1792 | 0.01401 | -0.0113 | -84.1685
-9.5 | -1.1228 | 0.01206 | -0.0098 | -93.1012
-9 | -1.0639 | 0.01086 | -0.0084 | -97.965
-8.5 | -1.0043 | 0.00999 | -0.0072 | -100.5305
-8 | -0.9457 | 0.00868 | -0.0061 | -108.9516
-7.5 | -0.8861 | 0.00779 | -0.0051 | -113.7484
-7 | -0.8262 | 0.00719 | -0.0043 | -114.9096
-6.5 | -0.7663 | 0.00675 | -0.0036 | -113.5259
-6 | -0.7065 | 0.0064 | -0.003 | -110.3906
-5.5 | -0.6468 | 0.00594 | -0.0024 | -108.8889
-4.5 | -0.5276 | 0.00531 | -0.0016 | -99.3597
-4 | -0.472 | 0.00525 | -0.0003 | -89.9048
-3.5 | -0.4136 | 0.0053 | 0.0001 | -78.0377
-3 | -0.3544 | 0.00538 | 0.0001 | -65.8736
-2.5 | -0.2951 | 0.00547 | 0.0001 | -53.9488
-2 | -0.236 | 0.00543 | 0.0001 | -43.4622
-1.5 | -0.1769 | 0.00539 | 0.0001 | -32.82
-1 | -0.1179 | 0.00531 | 0.0001 | -22.2034
0 | 0.0001 | 0.0052 | 0 | 0.019231
0.5 | 0.0591 | 0.00524 | -0.0001 | 11.2786
1 | 0.1181 | 0.00531 | -0.0001 | 22.2411
1.5 | 0.1772 | 0.00538 | -0.0001 | 32.9368
2 | 0.2362 | 0.00543 | -0.0001 | 43.4991
2.5 | 0.2954 | 0.00547 | -0.0001 | 54.0037
3 | 0.3546 | 0.00539 | -0.0001 | 65.7885
3.5 | 0.4138 | 0.00528 | -0.0001 | 78.3712
4 | 0.4721 | 0.00524 | 0.0003 | 90.0954
4.5 | 0.5278 | 0.00532 | 0.0016 | 99.2105
5 | 0.5874 | 0.00561 | 0.002 | 104.7059
5.5 | 0.6469 | 0.00594 | 0.0024 | 108.9057
6 | 0.7066 | 0.00641 | 0.003 | 110.234
6.5 | 0.7665 | 0.00676 | 0.0036 | 113.3876
7 | 0.8263 | 0.00719 | 0.0043 | 114.9235
7.5 | 0.8862 | 0.00779 | 0.0051 | 113.7612
8 | 0.9458 | 0.00865 | 0.0061 | 109.341
8.5 | 1.0045 | 0.00996 | 0.0072 | 100.8534
9 | 1.064 | 0.01084 | 0.0084 | 98.155
9.5 | 1.1228 | 0.01207 | 0.0098 | 93.024
10 | 1.1793 | 0.014 | 0.0113 | 84.2357
10.5 | 1.2265 | 0.01825 | 0.0129 | 67.2055
11 | 1.2517 | 0.02679 | 0.0136 | 46.7227
11.5 | 1.2236 | 0.04388 | 0.0084 | 27.8851
12 | 1.1735 | 0.07199 | -0.0198 | 16.3009
12.5 | 1.1112 | 0.09148 | -0.0351 | 12.1469
13 | 1.0339 | 0.11457 | -0.0501 | 9.0242
13.5 | 0.9601 | 0.13994 | -0.0644 | 6.8608
14 | 0.9029 | 0.16583 | -0.0772 | 5.4447
15 | 0.8822 | 0.19995 | -0.0919 | 4.4121
15.5 | 0.8972 | 0.20713 | -0.0956 | 4.3316
17 | 0.9366 | 0.23629 | -0.1095 | 3.9638
17.5 | 0.9525 | 0.24478 | -0.114 | 3.8912
18 | 0.9688 | 0.25301 | -0.1186 | 3.8291
18.5 | 0.9862 | 0.26093 | -0.123 | 3.7796
19 | 1.0037 | 0.2686 | -0.1275 | 3.7368
19.5 | 1.0212 | 0.27523 | -0.1319 | 3.7104
20 | 1.0386 | 0.28192 | -0.1364 | 3.684

## 111. Re 10M Mach 0.50 (1)
BIGFOIL.COM POLAR EXPORT
HT12
HT12 |  |  |  | Cl Max: | 1.054 | at alpha= | 20 | deg
JavaFoil+Calcfoil stall+Eppler ext transition |  |  |  | L/D Max: | 56.943 | at alpha= | 5 | deg
Re: | 10000000 |  |  | Cd Min: | 0.00895 | at alpha= | 0 | deg
Mach: | 0.5 |  |  | Cl=0 at alpha= | 0 | deg
|  |  |  | @ Cl=0.1, Cd= | 0.0090518
|  |  |  | @ Cl=0.4, Cd= | 0.034014
|  |  |  | @ Cl=0.6, Cd= | 0.074362
alpha (deg) | Cl | Cd | Cm | Cl/Cd
-20 | -1.054 | 0.14941 | -0.002 | -7.055
-19.5 | -1.027 | 0.14596 | -0.002 | -7.033
-19 | -1.001 | 0.14283 | -0.002 | -7.008
-18.5 | -0.98 | 0.13625 | -0.002 | -7.194
-18 | -0.954 | 0.12995 | -0.002 | -7.339
-17.5 | -0.925 | 0.12791 | -0.002 | -7.231
-17 | -0.897 | 0.12346 | -0.002 | -7.266
-16.5 | -0.872 | 0.1193 | -0.002 | -7.306
-16 | -0.848 | 0.11828 | -0.002 | -7.172
-15.5 | -0.822 | 0.11084 | -0.002 | -7.42
-15 | -0.795 | 0.10724 | -0.001 | -7.409
-14.5 | -0.77 | 0.09894 | -0.001 | -7.778
-14 | -0.745 | 0.0913 | -0.001 | -8.159
-13.5 | -0.716 | 0.09864 | -0.001 | -7.26
-13 | -0.69 | 0.09041 | -0.001 | -7.637
-12.5 | -0.668 | 0.07995 | -0.001 | -8.357
-12 | -0.649 | 0.06924 | -0.001 | -9.371
-11.5 | -0.614 | 0.07535 | -0.001 | -8.144
-11 | -0.586 | 0.07289 | -0.001 | -8.04
-10.5 | -0.566 | 0.062 | -0.001 | -9.136
-10 | -0.562 | 0.04286 | -0.001 | -13.123
-9.5 | -0.506 | 0.06354 | -0.001 | -7.955
-9 | -0.486 | 0.05326 | -0.001 | -9.125
-8.5 | -0.548 | 0.01321 | -0.001 | -41.536
-8 | -0.43 | 0.04964 | -0.001 | -8.664
-7.5 | -0.495 | 0.0125 | -0.001 | -39.579
-7 | -0.388 | 0.03627 | -0.001 | -10.703
-6.5 | -0.429 | 0.01092 | -0.001 | -39.328
-6 | -0.397 | 0.0106 | -0.001 | -37.394
-5.5 | -0.364 | 0.0102 | -0.001 | -35.638
-5 | -0.555 | 0.00975 | -0.001 | -56.958
-4.5 | -0.543 | 0.01061 | -0.001 | -51.143
-4 | -0.503 | 0.01022 | -0.001 | -49.172
-3.5 | -0.45 | 0.00995 | -0.001 | -45.215
-3 | -0.39 | 0.00985 | -0.001 | -39.612
-2.5 | -0.328 | 0.00968 | 0 | -33.861
-2 | -0.263 | 0.00945 | 0 | -27.882
-1.5 | -0.198 | 0.00927 | 0 | -21.355
-1 | -0.132 | 0.00911 | 0 | -14.507
-0.5 | -0.066 | 0.00899 | 0 | -7.351
0 | 0 | 0.00895 | 0 | 0.009
0.5 | 0.066 | 0.00899 | 0 | 7.376
1 | 0.132 | 0.00911 | 0 | 14.535
1.5 | 0.198 | 0.00928 | 0 | 21.368
2 | 0.264 | 0.00945 | 0 | 27.897
2.5 | 0.328 | 0.00968 | 0 | 33.91
3 | 0.391 | 0.00986 | 0.001 | 39.627
3.5 | 0.45 | 0.00995 | 0.001 | 45.245
4 | 0.503 | 0.0102 | 0.001 | 49.312
4.5 | 0.543 | 0.01062 | 0.001 | 51.164
5 | 0.556 | 0.00976 | 0.001 | 56.943
5.5 | 0.364 | 0.01021 | 0.001 | 35.643
6 | 0.397 | 0.01059 | 0.001 | 37.484
6.5 | 0.43 | 0.01096 | 0.001 | 39.21
7 | 0.387 | 0.03736 | 0.001 | 10.347
7.5 | 0.444 | 0.02269 | 0.001 | 19.569
8 | 0.429 | 0.05039 | 0.001 | 8.521
8.5 | 0.548 | 0.01323 | 0.001 | 41.444
9 | 0.486 | 0.05292 | 0.001 | 9.19
9.5 | 0.506 | 0.06356 | 0.001 | 7.954
10 | 0.561 | 0.04398 | 0.001 | 12.75
10.5 | 0.567 | 0.06202 | 0.001 | 9.135
11 | 0.586 | 0.07305 | 0.001 | 8.022
11.5 | 0.613 | 0.07558 | 0.001 | 8.117
12 | 0.647 | 0.07067 | 0.001 | 9.158
12.5 | 0.668 | 0.07965 | 0.001 | 8.391
13 | 0.69 | 0.09043 | 0.001 | 7.635
13.5 | 0.716 | 0.0981 | 0.001 | 7.302
14 | 0.746 | 0.09064 | 0.001 | 8.231
14.5 | 0.77 | 0.09852 | 0.001 | 7.816
15 | 0.795 | 0.1066 | 0.001 | 7.456
15.5 | 0.822 | 0.11109 | 0.002 | 7.404
16 | 0.848 | 0.11849 | 0.002 | 7.16
16.5 | 0.872 | 0.11906 | 0.002 | 7.322
17 | 0.897 | 0.12319 | 0.002 | 7.282
17.5 | 0.925 | 0.12736 | 0.002 | 7.264
18 | 0.954 | 0.1305 | 0.002 | 7.308
18.5 | 0.981 | 0.13579 | 0.002 | 7.222
19 | 1.001 | 0.14166 | 0.002 | 7.066
19.5 | 1.026 | 0.14641 | 0.002 | 7.009
20 | 1.054 | 0.1502 | 0.002 | 7.018

## 112. Re 10M Mach 0.50 (2)
BIGFOIL.COM POLAR EXPORT
HT12
HT12 |  |  |  | Cl Max: | 1.141 | at alpha= | 20 | deg
XFOIL ncrit=9 |  |  |  | L/D Max: | 104.567 | at alpha= | 4.5 | deg
Re: | 10000000 |  |  | Cd Min: | 0.31382 | at alpha= | 20 | deg
Mach: | 0.5 |  |  | Cl=0 at alpha= | -0.00074516 | deg
|  |  |  | @ Cl=0.1, Cd= | 0.0053539
|  |  |  | @ Cl=0.4, Cd= | 0.0055854
|  |  |  | @ Cl=0.6, Cd= | 0.0058128
alpha (deg) | Cl | Cd | Cm | Cl/Cd
-9.5 | -0.811 | 0.11309 | 0.0584 | -7.1713
-9 | -0.8102 | 0.1034 | 0.054 | -7.8356
-8.5 | -0.8123 | 0.09349 | 0.0491 | -8.6886
-8 | -0.8175 | 0.08337 | 0.0433 | -9.8057
-7.5 | -0.8264 | 0.07306 | 0.0361 | -11.3113
-7 | -0.8223 | 0.05959 | 0.0185 | -13.7993
-6.5 | -0.8062 | 0.04285 | 0.0004 | -18.8145
-6 | -0.7881 | 0.02605 | -0.0092 | -30.2534
-5.5 | -0.7575 | 0.0115 | -0.0114 | -65.8696
-5 | -0.6901 | 0.00681 | -0.0091 | -101.3363
-4.5 | -0.6156 | 0.00587 | -0.0068 | -104.8722
-4 | -0.5457 | 0.00555 | -0.0044 | -98.3243
-3.5 | -0.4771 | 0.00554 | -0.0026 | -86.1191
-3 | -0.4072 | 0.00557 | -0.0017 | -73.1059
-2.5 | -0.3379 | 0.00563 | -0.0012 | -60.0178
-2 | -0.2695 | 0.00557 | -0.0008 | -48.3842
-1.5 | -0.2016 | 0.00548 | -0.0005 | -36.7883
-1 | -0.1342 | 0.00539 | -0.0002 | -24.898
-0.5 | -0.067 | 0.00529 | -0.0001 | -12.6654
0 | 0.0001 | 0.00525 | 0 | 0.019048
0.5 | 0.0672 | 0.00531 | 0.0001 | 12.6554
1 | 0.1344 | 0.0054 | 0.0002 | 24.8889
1.5 | 0.2019 | 0.00548 | 0.0005 | 36.8431
2 | 0.2698 | 0.00557 | 0.0008 | 48.4381
2.5 | 0.3382 | 0.00563 | 0.0012 | 60.071
3 | 0.4074 | 0.00558 | 0.0017 | 73.0108
3.5 | 0.4773 | 0.00552 | 0.0026 | 86.4674
4 | 0.5459 | 0.00555 | 0.0045 | 98.3604
4.5 | 0.6159 | 0.00589 | 0.0068 | 104.5671
5 | 0.6903 | 0.00679 | 0.0091 | 101.6642
5.5 | 0.7575 | 0.01157 | 0.0114 | 65.471
6 | 0.7882 | 0.0261 | 0.0092 | 30.1992
6.5 | 0.8063 | 0.04293 | -0.0005 | 18.7817
7 | 0.8225 | 0.05967 | -0.0186 | 13.7841
7.5 | 0.8266 | 0.07315 | -0.0362 | 11.3001
8 | 0.8178 | 0.08345 | -0.0434 | 9.7999
8.5 | 0.8128 | 0.09356 | -0.0492 | 8.6875
9 | 0.811 | 0.10342 | -0.0541 | 7.8418
9.5 | 0.8116 | 0.11316 | -0.0586 | 7.1721
11 | 0.6559 | 0.12507 | -0.0454 | 5.2443
11.5 | 0.6583 | 0.13294 | -0.048 | 4.9519
12 | 0.6605 | 0.14067 | -0.0506 | 4.6954
12.5 | 0.652 | 0.14744 | -0.0526 | 4.4221
13 | 0.6491 | 0.15386 | -0.0547 | 4.2188
13.5 | 0.6514 | 0.16062 | -0.057 | 4.0555
14 | 0.6566 | 0.16723 | -0.0595 | 3.9263
14.5 | 0.6638 | 0.17363 | -0.0619 | 3.8231
15 | 0.6731 | 0.17959 | -0.0644 | 3.748
15.5 | 0.6832 | 0.18537 | -0.0668 | 3.6856
16 | 0.9683 | 0.23961 | -0.1164 | 4.0412
16.5 | 0.989 | 0.24916 | -0.1215 | 3.9693
17 | 1.0101 | 0.2586 | -0.1267 | 3.906
17.5 | 1.0316 | 0.26798 | -0.1319 | 3.8495
18 | 1.0535 | 0.27736 | -0.1373 | 3.7983
18.5 | 1.0753 | 0.28612 | -0.1425 | 3.7582
19 | 1.097 | 0.29461 | -0.1479 | 3.7236
19.5 | 1.1186 | 0.30335 | -0.1534 | 3.6875
20 | 1.141 | 0.31382 | -0.1592 | 3.6358

## 113. Re 12M Mach 0.00 (1)
BIGFOIL.COM POLAR EXPORT
HT12
HT12 |  |  |  | Cl Max: | 0.748 | at alpha= | 9 | deg
JavaFoil+Calcfoil stall+Eppler ext transition |  |  |  | L/D Max: | 72.49 | at alpha= | 7 | deg
Re: | 12000000 |  |  | Cd Min: | 0.00864 | at alpha= | 0 | deg
Mach: | 0 |  |  | Cl=0 at alpha= | 0 | deg
|  |  |  | @ Cl=0.1, Cd= | 0.0087293
|  |  |  | @ Cl=0.4, Cd= | 0.0093838
|  |  |  | @ Cl=0.6, Cd= | 0.09585
alpha (deg) | Cl | Cd | Cm | Cl/Cd
-14 | -0.436 | 0.09532 | -0.001 | -4.575
-13.5 | -0.461 | 0.09046 | -0.001 | -5.101
-13 | -0.487 | 0.08516 | -0.001 | -5.722
-12.5 | -0.512 | 0.08019 | -0.001 | -6.38
-12 | -0.533 | 0.07579 | -0.001 | -7.031
-11.5 | -0.553 | 0.07128 | -0.001 | -7.757
-11 | -0.572 | 0.06626 | -0.001 | -8.628
-10.5 | -0.59 | 0.05984 | -0.001 | -9.864
-10 | -0.615 | 0.04822 | -0.001 | -12.753
-9.5 | -0.726 | 0.01272 | -0.001 | -57.061
-9 | -0.747 | 0.01133 | -0.001 | -65.933
-8.5 | -0.744 | 0.01075 | -0.001 | -69.245
-8 | -0.735 | 0.01035 | -0.001 | -71.076
-7.5 | -0.72 | 0.00998 | -0.001 | -72.108
-7 | -0.697 | 0.00962 | -0.001 | -72.481
-6.5 | -0.668 | 0.00929 | -0.001 | -71.966
-6 | -0.634 | 0.00896 | -0.001 | -70.772
-5.5 | -0.593 | 0.00868 | -0.001 | -68.31
-5 | -0.548 | 0.00975 | -0.001 | -56.173
-4.5 | -0.499 | 0.00954 | -0.001 | -52.363
-4 | -0.449 | 0.00942 | -0.001 | -47.589
-3.5 | -0.395 | 0.00938 | -0.001 | -42.178
-3 | -0.341 | 0.00928 | 0 | -36.703
-2.5 | -0.285 | 0.00913 | 0 | -31.203
-2 | -0.229 | 0.00899 | 0 | -25.418
-1.5 | -0.172 | 0.00888 | 0 | -19.341
-1 | -0.115 | 0.00875 | 0 | -13.09
-0.5 | -0.057 | 0.00867 | 0 | -6.604
0 | 0 | 0.00864 | 0 | 0.008
0.5 | 0.057 | 0.00867 | 0 | 6.627
1 | 0.115 | 0.00875 | 0 | 13.119
1.5 | 0.172 | 0.00887 | 0 | 19.383
2 | 0.229 | 0.00899 | 0 | 25.452
2.5 | 0.285 | 0.00914 | 0 | 31.233
3 | 0.341 | 0.00929 | 0 | 36.707
3.5 | 0.396 | 0.00938 | 0.001 | 42.184
4 | 0.449 | 0.00943 | 0.001 | 47.581
4.5 | 0.5 | 0.00955 | 0.001 | 52.356
5 | 0.548 | 0.00976 | 0.001 | 56.149
5.5 | 0.593 | 0.00866 | 0.001 | 68.489
6 | 0.634 | 0.00896 | 0.001 | 70.794
6.5 | 0.669 | 0.00929 | 0.001 | 72.035
7 | 0.698 | 0.00962 | 0.001 | 72.49
7.5 | 0.72 | 0.00996 | 0.001 | 72.266
8 | 0.736 | 0.01035 | 0.001 | 71.091
8.5 | 0.745 | 0.01075 | 0.001 | 69.313
9 | 0.748 | 0.01135 | 0.001 | 65.886
9.5 | 0.653 | 0.03084 | 0.001 | 21.171
10 | 0.609 | 0.05161 | 0.001 | 11.808
10.5 | 0.589 | 0.06041 | 0.001 | 9.756
11 | 0.573 | 0.06526 | 0.001 | 8.777
11.5 | 0.553 | 0.07111 | 0.001 | 7.776
12 | 0.533 | 0.07555 | 0.001 | 7.054
12.5 | 0.511 | 0.08038 | 0.001 | 6.363
13 | 0.487 | 0.08527 | 0.001 | 5.713
13.5 | 0.461 | 0.09023 | 0.001 | 5.114
14 | 0.436 | 0.09585 | 0.001 | 4.548

## 114. Re 12M Mach 0.00 (2)
BIGFOIL.COM POLAR EXPORT
HT12
HT12 |  |  |  | Cl Max: | 1.725 | at alpha= | 17 | deg
XFOIL ncrit=9 |  |  |  | L/D Max: | 122.741 | at alpha= | 7.5 | deg
Re: | 12000000 |  |  | Cd Min: | 0.03848 | at alpha= | -17.5 | deg
Mach: | 0 |  |  | Cl=0 at alpha= | -0.00087873 | deg
|  |  |  | @ Cl=0.1, Cd= | 0.0052253
|  |  |  | @ Cl=0.4, Cd= | 0.0053392
|  |  |  | @ Cl=0.6, Cd= | 0.0054684
alpha (deg) | Cl | Cd | Cm | Cl/Cd
-17.5 | -1.7087 | 0.03848 | -0.0155 | -44.4049
-17 | -1.7252 | 0.03251 | -0.0131 | -53.0667
-16.5 | -1.706 | 0.02878 | -0.0117 | -59.2773
-16 | -1.6771 | 0.02576 | -0.0103 | -65.1048
-15.5 | -1.6421 | 0.02326 | -0.0092 | -70.5976
-15 | -1.6029 | 0.02112 | -0.0081 | -75.8949
-14.5 | -1.5607 | 0.01926 | -0.0072 | -81.0332
-14 | -1.5162 | 0.01763 | -0.0064 | -86.0011
-13.5 | -1.4697 | 0.0162 | -0.0057 | -90.7222
-13 | -1.4255 | 0.01388 | -0.0048 | -102.7017
-12.5 | -1.3759 | 0.01279 | -0.0043 | -107.5762
-12 | -1.3248 | 0.012 | -0.0038 | -110.4
-11.5 | -1.2728 | 0.01131 | -0.0034 | -112.5376
-11 | -1.2203 | 0.01068 | -0.0031 | -114.2603
-10.5 | -1.1672 | 0.0101 | -0.0028 | -115.5644
-10 | -1.1137 | 0.00958 | -0.0025 | -116.2526
-9.5 | -1.0599 | 0.00906 | -0.0022 | -116.9868
-9 | -1.0058 | 0.00853 | -0.002 | -117.9132
-8 | -0.8968 | 0.00739 | -0.0015 | -121.3532
-7.5 | -0.8419 | 0.00686 | -0.0013 | -122.7259
-6 | -0.675 | 0.00591 | -0.0008 | -114.2132
-5.5 | -0.619 | 0.00555 | -0.0007 | -111.5315
-5 | -0.5628 | 0.00531 | -0.0006 | -105.9887
-4.5 | -0.5101 | 0.00527 | 0.0004 | -96.7932
-4 | -0.4541 | 0.00532 | 0.0005 | -85.3571
-3.5 | -0.3976 | 0.00534 | 0.0005 | -74.4569
-3 | -0.3409 | 0.00539 | 0.0004 | -63.2468
-2.5 | -0.2841 | 0.0054 | 0.0003 | -52.6111
-2 | -0.2273 | 0.00535 | 0.0002 | -42.486
-1.5 | -0.1705 | 0.0053 | 0.0002 | -32.1698
-1 | -0.1137 | 0.00524 | 0.0001 | -21.6985
-0.5 | -0.0568 | 0.00517 | 0.0001 | -10.9865
0 | 0.0001 | 0.00515 | 0 | 0.019417
0.5 | 0.057 | 0.00518 | -0.0001 | 11.0039
1 | 0.1139 | 0.00524 | -0.0002 | 21.7366
1.5 | 0.1707 | 0.0053 | -0.0002 | 32.2075
2 | 0.2275 | 0.00536 | -0.0002 | 42.444
2.5 | 0.2843 | 0.00541 | -0.0003 | 52.5508
3 | 0.3411 | 0.00539 | -0.0004 | 63.2839
3.5 | 0.3978 | 0.00534 | -0.0005 | 74.4944
4 | 0.4543 | 0.00532 | -0.0005 | 85.3947
4.5 | 0.5102 | 0.00526 | -0.0004 | 96.9962
5 | 0.5629 | 0.00531 | 0.0006 | 106.0075
5.5 | 0.6191 | 0.00555 | 0.0007 | 111.5495
6 | 0.6751 | 0.0059 | 0.0008 | 114.4237
7 | 0.7866 | 0.00653 | 0.0011 | 120.4594
7.5 | 0.842 | 0.00686 | 0.0013 | 122.7405
8 | 0.897 | 0.00735 | 0.0015 | 122.0408
8.5 | 0.9515 | 0.00802 | 0.0017 | 118.6409
9 | 1.0059 | 0.00852 | 0.002 | 118.0634
9.5 | 1.06 | 0.00906 | 0.0023 | 116.9978
10 | 1.1138 | 0.00958 | 0.0025 | 116.263
10.5 | 1.1672 | 0.01013 | 0.0028 | 115.2221
11 | 1.2202 | 0.01068 | 0.0031 | 114.2509
11.5 | 1.2728 | 0.01131 | 0.0035 | 112.5376
12 | 1.3247 | 0.01199 | 0.0039 | 110.4837
12.5 | 1.3758 | 0.0128 | 0.0043 | 107.4844
13 | 1.4255 | 0.01386 | 0.0049 | 102.8499
14.5 | 1.5606 | 0.01925 | 0.0073 | 81.0701
15 | 1.6029 | 0.02111 | 0.0082 | 75.9308
15.5 | 1.642 | 0.02326 | 0.0093 | 70.5933
16 | 1.6771 | 0.02575 | 0.0104 | 65.1301
16.5 | 1.7063 | 0.02872 | 0.0117 | 59.4116
17 | 1.725 | 0.03256 | 0.0132 | 52.9791
17.5 | 1.7119 | 0.03826 | 0.0155 | 44.7439

## 115. Re 12M Mach 0.10 (1)
BIGFOIL.COM POLAR EXPORT
HT12
HT12 |  |  |  | Cl Max: | 0.737 | at alpha= | 8.5 | deg
JavaFoil+Calcfoil stall+Eppler ext transition |  |  |  | L/D Max: | 71.94 | at alpha= | 7 | deg
Re: | 12000000 |  |  | Cd Min: | 0.00864 | at alpha= | 0 | deg
Mach: | 0.1 |  |  | Cl=0 at alpha= | 0 | deg
|  |  |  | @ Cl=0.1, Cd= | 0.0087363
|  |  |  | @ Cl=0.4, Cd= | 0.0094023
|  |  |  | @ Cl=0.6, Cd= | 0.09122
alpha (deg) | Cl | Cd | Cm | Cl/Cd
-13.5 | -0.42 | 0.09162 | -0.001 | -4.589
-13 | -0.449 | 0.08619 | -0.001 | -5.213
-12.5 | -0.477 | 0.08142 | -0.001 | -5.856
-12 | -0.502 | 0.07667 | -0.001 | -6.543
-11.5 | -0.525 | 0.07214 | -0.001 | -7.281
-11 | -0.548 | 0.06694 | -0.001 | -8.183
-10.5 | -0.569 | 0.06099 | -0.001 | -9.331
-10 | -0.589 | 0.05427 | -0.001 | -10.858
-9.5 | -0.62 | 0.03995 | -0.001 | -15.53
-9 | -0.735 | 0.01154 | -0.001 | -63.734
-8.5 | -0.736 | 0.0109 | -0.001 | -67.569
-8 | -0.73 | 0.01041 | -0.001 | -70.095
-7.5 | -0.717 | 0.01003 | -0.001 | -71.474
-7 | -0.696 | 0.00968 | -0.001 | -71.936
-6.5 | -0.669 | 0.00933 | -0.001 | -71.697
-6 | -0.635 | 0.009 | -0.001 | -70.53
-5.5 | -0.594 | 0.00871 | -0.001 | -68.258
-5 | -0.55 | 0.00978 | -0.001 | -56.2
-4.5 | -0.501 | 0.00956 | -0.001 | -52.463
-4 | -0.451 | 0.00945 | -0.001 | -47.697
-3.5 | -0.397 | 0.00939 | -0.001 | -42.301
-3 | -0.342 | 0.0093 | 0 | -36.836
-2.5 | -0.286 | 0.00915 | 0 | -31.312
-2 | -0.23 | 0.00901 | 0 | -25.501
-1.5 | -0.173 | 0.00889 | 0 | -19.415
-1 | -0.115 | 0.00876 | 0 | -13.143
-0.5 | -0.058 | 0.00868 | 0 | -6.632
0 | 0 | 0.00864 | 0 | 0.009
0.5 | 0.058 | 0.00867 | 0 | 6.655
1 | 0.115 | 0.00876 | 0 | 13.172
1.5 | 0.173 | 0.00888 | 0 | 19.459
2 | 0.23 | 0.009 | 0 | 25.545
2.5 | 0.287 | 0.00915 | 0 | 31.345
3 | 0.343 | 0.00931 | 0 | 36.832
3.5 | 0.398 | 0.0094 | 0.001 | 42.307
4 | 0.451 | 0.00946 | 0.001 | 47.688
4.5 | 0.502 | 0.00957 | 0.001 | 52.457
5 | 0.55 | 0.00979 | 0.001 | 56.204
5.5 | 0.595 | 0.00869 | 0.001 | 68.438
6 | 0.636 | 0.00901 | 0.001 | 70.548
6.5 | 0.669 | 0.00933 | 0.001 | 71.7
7 | 0.697 | 0.00968 | 0.001 | 71.94
7.5 | 0.717 | 0.01004 | 0.001 | 71.455
8 | 0.731 | 0.01042 | 0.001 | 70.111
8.5 | 0.737 | 0.01086 | 0.001 | 67.821
9 | 0.736 | 0.01145 | 0.001 | 64.252
9.5 | 0.619 | 0.04087 | 0.001 | 15.137
10 | 0.587 | 0.05603 | 0.001 | 10.472
10.5 | 0.568 | 0.06211 | 0.001 | 9.141
11 | 0.548 | 0.06701 | 0.001 | 8.173
11.5 | 0.525 | 0.07192 | 0.001 | 7.304
12 | 0.502 | 0.07644 | 0.001 | 6.564
12.5 | 0.477 | 0.08135 | 0.001 | 5.859
13 | 0.449 | 0.08623 | 0.001 | 5.209
13.5 | 0.42 | 0.09122 | 0.001 | 4.609

## 116. Re 12M Mach 0.10 (2)
BIGFOIL.COM POLAR EXPORT
HT12
HT12 |  |  |  | Cl Max: | 1.6258 | at alpha= | 16 | deg
XFOIL ncrit=9 |  |  |  | L/D Max: | 122.468 | at alpha= | 7.5 | deg
Re: | 12000000 |  |  | Cd Min: | 0.03722 | at alpha= | -16 | deg
Mach: | 0.1 |  |  | Cl=0 at alpha= | -0.00087413 | deg
|  |  |  | @ Cl=0.1, Cd= | 0.0052247
|  |  |  | @ Cl=0.4, Cd= | 0.0053403
|  |  |  | @ Cl=0.6, Cd= | 0.0054709
alpha (deg) | Cl | Cd | Cm | Cl/Cd
-16 | -1.6242 | 0.03722 | -0.014 | -43.6378
-15.5 | -1.6222 | 0.03083 | -0.0133 | -52.6176
-15 | -1.5989 | 0.02645 | -0.0121 | -60.4499
-14.5 | -1.5652 | 0.02312 | -0.0108 | -67.699
-14 | -1.5255 | 0.02046 | -0.0096 | -74.5601
-13.5 | -1.4815 | 0.0183 | -0.0086 | -80.9563
-13 | -1.4356 | 0.01629 | -0.0076 | -88.1277
-12.5 | -1.3897 | 0.01392 | -0.0065 | -99.8348
-12 | -1.3391 | 0.01259 | -0.0057 | -106.3622
-11.5 | -1.2864 | 0.01173 | -0.0051 | -109.6675
-11 | -1.2329 | 0.01102 | -0.0046 | -111.8784
-10.5 | -1.1789 | 0.01038 | -0.0041 | -113.5742
-10 | -1.1245 | 0.00981 | -0.0036 | -114.6279
-9.5 | -1.0697 | 0.00926 | -0.0032 | -115.5184
-9 | -1.0148 | 0.0087 | -0.0028 | -116.6437
-8 | -0.9042 | 0.00753 | -0.0021 | -120.0797
-7.5 | -0.8486 | 0.00693 | -0.0018 | -122.4531
-7 | -0.7925 | 0.00657 | -0.0015 | -120.624
-6.5 | -0.7363 | 0.00626 | -0.0013 | -117.6198
-6 | -0.6798 | 0.00595 | -0.0011 | -114.2521
-5.5 | -0.6233 | 0.00557 | -0.0009 | -111.9031
-5 | -0.5665 | 0.00533 | -0.0008 | -106.2852
-4.5 | -0.5134 | 0.00528 | 0.0003 | -97.2348
-3.5 | -0.4001 | 0.00534 | 0.0004 | -74.9251
-3 | -0.3429 | 0.00539 | 0.0003 | -63.6178
-2.5 | -0.2858 | 0.00541 | 0.0003 | -52.8281
-2 | -0.2286 | 0.00535 | 0.0002 | -42.729
-1.5 | -0.1715 | 0.00531 | 0.0002 | -32.2976
-1 | -0.1143 | 0.00525 | 0.0001 | -21.7714
-0.5 | -0.0571 | 0.00517 | 0.0001 | -11.0445
0 | 0.0001 | 0.00515 | 0 | 0.019417
0.5 | 0.0574 | 0.00518 | -0.0001 | 11.0811
1 | 0.1146 | 0.00524 | -0.0001 | 21.8702
1.5 | 0.1717 | 0.00531 | -0.0002 | 32.3352
2 | 0.2289 | 0.00536 | -0.0002 | 42.7052
3 | 0.3432 | 0.0054 | -0.0003 | 63.5556
3.5 | 0.4003 | 0.00534 | -0.0004 | 74.9625
4 | 0.4572 | 0.00532 | -0.0004 | 85.9398
4.5 | 0.5135 | 0.00527 | -0.0002 | 97.4383
5 | 0.5667 | 0.00533 | 0.0008 | 106.3227
5.5 | 0.6234 | 0.00557 | 0.0009 | 111.921
6 | 0.68 | 0.00595 | 0.0011 | 114.2857
7 | 0.7926 | 0.00657 | 0.0015 | 120.6393
7.5 | 0.8487 | 0.00693 | 0.0018 | 122.4675
8 | 0.9043 | 0.0075 | 0.0021 | 120.5733
9.5 | 1.0698 | 0.00927 | 0.0032 | 115.4045
10 | 1.1245 | 0.00981 | 0.0037 | 114.6279
10.5 | 1.1788 | 0.01041 | 0.0041 | 113.2373
11 | 1.2329 | 0.01101 | 0.0046 | 111.98
11.5 | 1.2864 | 0.01173 | 0.0052 | 109.6675
12 | 1.339 | 0.0126 | 0.0058 | 106.2698
12.5 | 1.389 | 0.0141 | 0.0066 | 98.5106
13 | 1.4356 | 0.01626 | 0.0076 | 88.2903
13.5 | 1.4815 | 0.01829 | 0.0086 | 81.0005
14 | 1.5253 | 0.02047 | 0.0097 | 74.5139
14.5 | 1.5652 | 0.02311 | 0.0109 | 67.7283
15 | 1.5989 | 0.02644 | 0.0122 | 60.4728
15.5 | 1.6231 | 0.03071 | 0.0134 | 52.8525
16 | 1.6258 | 0.03705 | 0.0141 | 43.8812

## 117. Re 12M Mach 0.25 (1)
BIGFOIL.COM POLAR EXPORT
HT12
HT12 |  |  |  | Cl Max: | 0.688 | at alpha= | 7.5 | deg
JavaFoil+Calcfoil stall+Eppler ext transition |  |  |  | L/D Max: | 69.307 | at alpha= | 6 | deg
Re: | 12000000 |  |  | Cd Min: | 0.0087 | at alpha= | 0 | deg
Mach: | 0.25 |  |  | Cl=0 at alpha= | 0 | deg
|  |  |  | @ Cl=0.1, Cd= | 0.08619
|  |  |  | @ Cl=0.4, Cd= | 0.08619
|  |  |  | @ Cl=0.6, Cd= | 0.08619
alpha (deg) | Cl | Cd | Cm | Cl/Cd
-12.5 | -0.07 | 0.0864 | -0.001 | -0.807
-12 | -0.196 | 0.08103 | -0.001 | -2.422
-11.5 | -0.268 | 0.07583 | -0.001 | -3.533
-11 | -0.33 | 0.07108 | -0.001 | -4.645
-10.5 | -0.386 | 0.06658 | -0.001 | -5.805
-10 | -0.437 | 0.06189 | -0.001 | -7.058
-9.5 | -0.48 | 0.05798 | -0.001 | -8.276
-9 | -0.518 | 0.05196 | -0.001 | -9.963
-8.5 | -0.565 | 0.03653 | -0.001 | -15.465
-8 | -0.682 | 0.01092 | -0.001 | -62.405
-7.5 | -0.688 | 0.01044 | -0.001 | -65.915
-7 | -0.682 | 0.01001 | -0.001 | -68.137
-6.5 | -0.666 | 0.0096 | -0.001 | -69.3
-6 | -0.639 | 0.00922 | -0.001 | -69.293
-5.5 | -0.602 | 0.00889 | -0.001 | -67.764
-5 | -0.56 | 0.00994 | -0.001 | -56.281
-4.5 | -0.512 | 0.00969 | -0.001 | -52.893
-4 | -0.461 | 0.00956 | -0.001 | -48.277
-3.5 | -0.408 | 0.0095 | -0.001 | -42.921
-3 | -0.351 | 0.00938 | 0 | -37.453
-2.5 | -0.294 | 0.00925 | 0 | -31.792
-2 | -0.236 | 0.00907 | 0 | -26.014
-1.5 | -0.177 | 0.00894 | 0 | -19.831
-1 | -0.118 | 0.00881 | 0 | -13.419
-0.5 | -0.059 | 0.00873 | 0 | -6.775
0 | 0 | 0.0087 | 0 | 0.009
0.5 | 0.059 | 0.00873 | 0 | 6.799
1 | 0.119 | 0.00882 | 0 | 13.44
1.5 | 0.178 | 0.00893 | 0 | 19.872
2 | 0.236 | 0.00907 | 0 | 26.047
2.5 | 0.294 | 0.00925 | 0 | 31.823
3 | 0.352 | 0.00938 | 0 | 37.493
3.5 | 0.408 | 0.0095 | 0.001 | 42.957
4 | 0.462 | 0.00956 | 0.001 | 48.31
4.5 | 0.513 | 0.0097 | 0.001 | 52.871
5 | 0.56 | 0.00995 | 0.001 | 56.315
5.5 | 0.603 | 0.0089 | 0.001 | 67.755
6 | 0.64 | 0.00923 | 0.001 | 69.307
6.5 | 0.666 | 0.00961 | 0.001 | 69.279
7 | 0.683 | 0.01002 | 0.001 | 68.128
7.5 | 0.688 | 0.01045 | 0.001 | 65.882
8 | 0.682 | 0.01093 | 0.001 | 62.387
8.5 | 0.566 | 0.03586 | 0.001 | 15.792
9 | 0.517 | 0.05211 | 0.001 | 9.931
9.5 | 0.479 | 0.05821 | 0.001 | 8.237
10 | 0.436 | 0.0624 | 0.001 | 6.992
10.5 | 0.386 | 0.06683 | 0.001 | 5.778
11 | 0.33 | 0.07091 | 0.001 | 4.655
11.5 | 0.268 | 0.07576 | 0.001 | 3.534
12 | 0.196 | 0.08119 | 0.001 | 2.414
12.5 | 0.07 | 0.08619 | 0.001 | 0.809

## 118. Re 12M Mach 0.25 (2)
BIGFOIL.COM POLAR EXPORT
HT12
HT12 |  |  |  | Cl Max: | 1.2818 | at alpha= | 11.5 | deg
XFOIL ncrit=9 |  |  |  | L/D Max: | 119.365 | at alpha= | 7 | deg
Re: | 12000000 |  |  | Cd Min: | 0.2818 | at alpha= | 20 | deg
Mach: | 0.25 |  |  | Cl=0 at alpha= | -0.00084746 | deg
|  |  |  | @ Cl=0.1, Cd= | 0.0052315
|  |  |  | @ Cl=0.4, Cd= | 0.0053889
|  |  |  | @ Cl=0.6, Cd= | 0.0054889
alpha (deg) | Cl | Cd | Cm | Cl/Cd
-16.5 | -0.9265 | 0.22248 | 0.1038 | -4.1644
-16 | -0.9104 | 0.2155 | 0.0999 | -4.2246
-15.5 | -0.8982 | 0.20619 | 0.0953 | -4.3562
-15 | -0.9111 | 0.18589 | 0.0865 | -4.9013
-14.5 | -0.9286 | 0.16813 | 0.078 | -5.5231
-14 | -0.9829 | 0.14346 | 0.0652 | -6.8514
-13.5 | -1.0463 | 0.12031 | 0.0522 | -8.6967
-13 | -1.1333 | 0.09541 | 0.0361 | -11.8782
-12.5 | -1.201 | 0.07531 | 0.0211 | -15.9474
-12 | -1.2462 | 0.04968 | -0.0055 | -25.0845
-11.5 | -1.2819 | 0.03291 | -0.0136 | -38.9517
-11 | -1.2789 | 0.02075 | -0.0144 | -61.6337
-10.5 | -1.2379 | 0.01534 | -0.0128 | -80.6975
-10 | -1.1845 | 0.01255 | -0.0111 | -94.3825
-9.5 | -1.1261 | 0.01107 | -0.0096 | -101.7254
-9 | -1.0665 | 0.01005 | -0.0082 | -106.1194
-8.5 | -1.0064 | 0.00929 | -0.0071 | -108.3315
-8 | -0.9465 | 0.00853 | -0.006 | -110.9613
-7.5 | -0.887 | 0.00755 | -0.005 | -117.4834
-7 | -0.8271 | 0.00692 | -0.0042 | -119.5231
-6.5 | -0.7671 | 0.00648 | -0.0035 | -118.3796
-6 | -0.7072 | 0.00615 | -0.0029 | -114.9919
-5.5 | -0.6474 | 0.00576 | -0.0023 | -112.3958
-5 | -0.5878 | 0.00542 | -0.0019 | -108.4502
-4.5 | -0.5318 | 0.00537 | -0.0006 | -99.0317
-4 | -0.4731 | 0.00536 | -0.0002 | -88.2649
-3.5 | -0.4138 | 0.00538 | 0 | -76.9145
-3 | -0.3545 | 0.00543 | 0 | -65.2855
-2.5 | -0.2952 | 0.00543 | 0 | -54.3646
-2 | -0.2361 | 0.00539 | 0.0001 | -43.8033
-1.5 | -0.177 | 0.00533 | 0.0001 | -33.2083
-1 | -0.1179 | 0.00525 | 0.0001 | -22.4571
-0.5 | -0.0589 | 0.00519 | 0 | -11.3487
0 | 0.0001 | 0.00515 | 0 | 0.019417
0.5 | 0.0592 | 0.00519 | -0.0001 | 11.4066
1 | 0.1182 | 0.00525 | -0.0001 | 22.5143
1.5 | 0.1772 | 0.00533 | -0.0001 | 33.2458
2 | 0.2363 | 0.0054 | -0.0001 | 43.7593
2.5 | 0.2954 | 0.00543 | 0 | 54.4015
3 | 0.3547 | 0.00545 | 0 | 65.0826
3.5 | 0.414 | 0.00537 | 0 | 77.095
4 | 0.4733 | 0.00536 | 0.0002 | 88.3022
4.5 | 0.532 | 0.00537 | 0.0006 | 99.0689
5 | 0.5879 | 0.00542 | 0.0019 | 108.4686
5.5 | 0.6476 | 0.00576 | 0.0023 | 112.4306
6 | 0.7073 | 0.00615 | 0.0029 | 115.0081
6.5 | 0.7672 | 0.00649 | 0.0035 | 118.2126
7 | 0.8272 | 0.00693 | 0.0042 | 119.3651
7.5 | 0.8871 | 0.00755 | 0.005 | 117.4967
8 | 0.9466 | 0.00851 | 0.006 | 111.2338
8.5 | 1.0065 | 0.00927 | 0.0071 | 108.5761
9 | 1.0666 | 0.01004 | 0.0083 | 106.2351
9.5 | 1.1261 | 0.01107 | 0.0096 | 101.7254
10 | 1.1845 | 0.01254 | 0.0112 | 94.4577
10.5 | 1.2379 | 0.01535 | 0.0129 | 80.645
11 | 1.2785 | 0.02086 | 0.0145 | 61.2895
11.5 | 1.2818 | 0.03294 | 0.0136 | 38.9132
12 | 1.2462 | 0.04977 | 0.0054 | 25.0392
12.5 | 1.2024 | 0.07523 | -0.0211 | 15.983
13 | 1.1345 | 0.09541 | -0.0361 | 11.8908
13.5 | 1.0451 | 0.12082 | -0.0526 | 8.6501
14 | 0.9822 | 0.14395 | -0.0656 | 6.8232
14.5 | 0.9485 | 0.16259 | -0.0752 | 5.8337
15 | 0.9114 | 0.18616 | -0.0867 | 4.8958
15.5 | 0.8991 | 0.20618 | -0.0953 | 4.3608
17 | 0.9428 | 0.22985 | -0.1078 | 4.1018
17.5 | 0.9528 | 0.24491 | -0.1141 | 3.8904
18 | 0.9692 | 0.25317 | -0.1186 | 3.8283
18.5 | 0.9865 | 0.26107 | -0.1231 | 3.7787
19 | 1.0039 | 0.26853 | -0.1275 | 3.7385
19.5 | 1.0214 | 0.2751 | -0.1319 | 3.7128
20 | 1.0388 | 0.2818 | -0.1365 | 3.6863

## 119. Re 12M Mach 0.50 (1)
BIGFOIL.COM POLAR EXPORT
HT12
HT12 |  |  |  | Cl Max: | 1.053 | at alpha= | 20 | deg
JavaFoil+Calcfoil stall+Eppler ext transition |  |  |  | L/D Max: | 52.178 | at alpha= | 4.5 | deg
Re: | 12000000 |  |  | Cd Min: | 0.0089 | at alpha= | 0 | deg
Mach: | 0.5 |  |  | Cl=0 at alpha= | 0 | deg
|  |  |  | @ Cl=0.1, Cd= | 0.0089967
|  |  |  | @ Cl=0.4, Cd= | 0.010389
|  |  |  | @ Cl=0.6, Cd= | 0.073112
alpha (deg) | Cl | Cd | Cm | Cl/Cd
-20 | -1.053 | 0.16352 | -0.002 | -6.443
-19.5 | -1.027 | 0.16058 | -0.002 | -6.396
-19 | -1.001 | 0.15624 | -0.002 | -6.408
-18.5 | -0.982 | 0.13333 | -0.002 | -7.363
-18 | -0.956 | 0.12675 | -0.002 | -7.541
-17.5 | -0.926 | 0.1254 | -0.002 | -7.383
-17 | -0.898 | 0.12093 | -0.002 | -7.43
-16.5 | -0.873 | 0.11452 | -0.002 | -7.622
-16 | -0.849 | 0.11704 | -0.002 | -7.252
-15.5 | -0.823 | 0.10854 | -0.002 | -7.587
-15 | -0.795 | 0.10509 | -0.001 | -7.568
-14.5 | -0.771 | 0.09651 | -0.001 | -7.994
-14 | -0.749 | 0.08793 | -0.001 | -8.513
-13.5 | -0.717 | 0.09699 | -0.001 | -7.389
-13 | -0.691 | 0.08871 | -0.001 | -7.793
-12.5 | -0.671 | 0.07728 | -0.001 | -8.676
-12 | -0.655 | 0.06457 | -0.001 | -10.137
-11.5 | -0.614 | 0.0742 | -0.001 | -8.281
-11 | -0.587 | 0.07141 | -0.001 | -8.22
-10.5 | -0.57 | 0.05887 | -0.001 | -9.683
-10 | -0.572 | 0.03705 | -0.001 | -15.442
-9.5 | -0.506 | 0.0624 | -0.001 | -8.111
-9 | -0.49 | 0.0501 | -0.001 | -9.777
-8.5 | -0.56 | 0.01263 | -0.001 | -44.362
-8 | -0.433 | 0.04733 | -0.001 | -9.147
-7.5 | -0.495 | 0.0117 | -0.001 | -42.294
-7 | -0.402 | 0.02777 | -0.001 | -14.469
-6.5 | -0.429 | 0.01068 | -0.001 | -40.222
-6 | -0.397 | 0.01035 | -0.001 | -38.324
-5.5 | -0.364 | 0.01001 | -0.001 | -36.341
-5 | -0.555 | 0.01089 | -0.001 | -50.976
-4.5 | -0.543 | 0.01041 | -0.001 | -52.15
-4 | -0.503 | 0.0101 | -0.001 | -49.767
-3.5 | -0.45 | 0.00995 | -0.001 | -45.207
-3 | -0.39 | 0.00977 | -0.001 | -39.952
-2.5 | -0.328 | 0.0096 | 0 | -34.166
-2 | -0.263 | 0.00937 | 0 | -28.111
-1.5 | -0.198 | 0.00919 | 0 | -21.544
-1 | -0.132 | 0.00905 | 0 | -14.6
-0.5 | -0.066 | 0.00894 | 0 | -7.393
0 | 0 | 0.0089 | 0 | 0.009
0.5 | 0.066 | 0.00894 | 0 | 7.421
1 | 0.132 | 0.00905 | 0 | 14.637
1.5 | 0.198 | 0.0092 | 0 | 21.556
2 | 0.264 | 0.00938 | 0 | 28.12
2.5 | 0.328 | 0.0096 | 0 | 34.202
3 | 0.391 | 0.00978 | 0.001 | 39.966
3.5 | 0.45 | 0.00995 | 0.001 | 45.248
4 | 0.503 | 0.0101 | 0.001 | 49.787
4.5 | 0.543 | 0.01041 | 0.001 | 52.178
5 | 0.556 | 0.01091 | 0.001 | 50.956
5.5 | 0.364 | 0.01002 | 0.001 | 36.332
6 | 0.397 | 0.01036 | 0.001 | 38.302
6.5 | 0.43 | 0.01068 | 0.001 | 40.229
7 | 0.406 | 0.02552 | 0.001 | 15.914
7.5 | 0.495 | 0.0118 | 0.001 | 41.98
8 | 0.432 | 0.04817 | 0.001 | 8.966
8.5 | 0.561 | 0.01263 | 0.001 | 44.405
9 | 0.491 | 0.04956 | 0.001 | 9.9
9.5 | 0.506 | 0.06247 | 0.001 | 8.104
10 | 0.57 | 0.0383 | 0.001 | 14.881
10.5 | 0.57 | 0.05895 | 0.001 | 9.671
11 | 0.587 | 0.0716 | 0.001 | 8.198
11.5 | 0.614 | 0.07474 | 0.001 | 8.216
12 | 0.652 | 0.0664 | 0.001 | 9.823
12.5 | 0.671 | 0.07702 | 0.001 | 8.71
13 | 0.691 | 0.08855 | 0.001 | 7.807
13.5 | 0.717 | 0.09648 | 0.001 | 7.43
14 | 0.749 | 0.08726 | 0.001 | 8.588
14.5 | 0.772 | 0.09602 | 0.001 | 8.038
15 | 0.796 | 0.10458 | 0.001 | 7.609
15.5 | 0.823 | 0.10881 | 0.002 | 7.568
16 | 0.849 | 0.11677 | 0.002 | 7.269
16.5 | 0.873 | 0.1139 | 0.002 | 7.667
17 | 0.898 | 0.12123 | 0.002 | 7.411
17.5 | 0.927 | 0.12464 | 0.002 | 7.434
18 | 0.955 | 0.12733 | 0.002 | 7.504
18.5 | 0.982 | 0.13268 | 0.002 | 7.402
19 | 1.001 | 0.1557 | 0.002 | 6.43
19.5 | 1.027 | 0.16102 | 0.002 | 6.378
20 | 1.053 | 0.16507 | 0.002 | 6.382

## 120. Re 12M Mach 0.50 (2)
BIGFOIL.COM POLAR EXPORT
HT12
HT12 |  |  |  | Cl Max: | 0.8946 | at alpha= | 14 | deg
XFOIL ncrit=9 |  |  |  | L/D Max: | 107.805 | at alpha= | 4.5 | deg
Re: | 12000000 |  |  | Cd Min: | 0.20054 | at alpha= | 14 | deg
Mach: | 0.5 |  |  | Cl=0 at alpha= | -0.00074516 | deg
|  |  |  | @ Cl=0.1, Cd= | 0.0052689
|  |  |  | @ Cl=0.4, Cd= | 0.0056145
|  |  |  | @ Cl=0.6, Cd= | 0.0057212
alpha (deg) | Cl | Cd | Cm | Cl/Cd
-14 | -0.894 | 0.2005 | 0.0968 | -4.4589
-13.5 | -0.8758 | 0.19204 | 0.0926 | -4.5605
-13 | -0.8593 | 0.18326 | 0.0884 | -4.689
-12.5 | -0.8451 | 0.17387 | 0.0842 | -4.8605
-12 | -0.8336 | 0.16389 | 0.0799 | -5.0863
-11.5 | -0.8248 | 0.15385 | 0.0757 | -5.3611
-11 | -0.8208 | 0.14284 | 0.0711 | -5.7463
-10.5 | -0.8177 | 0.1324 | 0.0667 | -6.176
-10 | -0.8126 | 0.12306 | 0.0629 | -6.6033
-9.5 | -0.8089 | 0.1137 | 0.0589 | -7.1143
-9 | -0.8182 | 0.10186 | 0.0531 | -8.0326
-8.5 | -0.8218 | 0.0918 | 0.048 | -8.9521
-8 | -0.8271 | 0.08177 | 0.0421 | -10.115
-7.5 | -0.8362 | 0.0716 | 0.0346 | -11.6788
-7 | -0.8283 | 0.05766 | 0.0159 | -14.3652
-6.5 | -0.8111 | 0.04106 | -0.0012 | -19.754
-6 | -0.7922 | 0.0248 | -0.0097 | -31.9435
-5.5 | -0.76 | 0.01068 | -0.0115 | -71.161
-5 | -0.6911 | 0.00643 | -0.009 | -107.4806
-4.5 | -0.6186 | 0.00573 | -0.0062 | -107.9581
-4 | -0.5488 | 0.00566 | -0.0039 | -96.9611
-3.5 | -0.4776 | 0.00559 | -0.0027 | -85.4383
-3 | -0.4073 | 0.00561 | -0.0019 | -72.6025
-2.5 | -0.3381 | 0.00557 | -0.0013 | -60.7002
-2 | -0.2696 | 0.00551 | -0.0008 | -48.9292
-1.5 | -0.2017 | 0.00542 | -0.0005 | -37.214
-1 | -0.1342 | 0.00531 | -0.0003 | -25.2731
-0.5 | -0.067 | 0.00523 | -0.0001 | -12.8107
0 | 0.0001 | 0.00519 | 0 | 0.019268
0.5 | 0.0673 | 0.00523 | 0.0001 | 12.8681
1 | 0.1345 | 0.00531 | 0.0002 | 25.3296
1.5 | 0.202 | 0.00541 | 0.0005 | 37.3383
2 | 0.2699 | 0.00551 | 0.0008 | 48.9837
2.5 | 0.3383 | 0.00557 | 0.0013 | 60.7361
3 | 0.4076 | 0.00562 | 0.0019 | 72.5267
3.5 | 0.4778 | 0.00557 | 0.0027 | 85.781
4 | 0.549 | 0.00567 | 0.0039 | 96.8254
4.5 | 0.6188 | 0.00574 | 0.0062 | 107.8049
5 | 0.6913 | 0.00643 | 0.009 | 107.5117
5.5 | 0.7601 | 0.01074 | 0.0115 | 70.7728
6 | 0.7922 | 0.02485 | 0.0097 | 31.8793
6.5 | 0.8111 | 0.04113 | 0.0011 | 19.7204
7 | 0.8284 | 0.05773 | -0.016 | 14.3496
7.5 | 0.8364 | 0.07167 | -0.0347 | 11.6702
8 | 0.8275 | 0.08184 | -0.0423 | 10.1112
8.5 | 0.8222 | 0.09187 | -0.0481 | 8.9496
9 | 0.8189 | 0.10189 | -0.0532 | 8.0371
9.5 | 0.8097 | 0.11374 | -0.059 | 7.1189
10 | 0.8133 | 0.12311 | -0.063 | 6.6063
10.5 | 0.8183 | 0.1325 | -0.0669 | 6.1758
11 | 0.8216 | 0.14289 | -0.0712 | 5.7499
11.5 | 0.8255 | 0.15392 | -0.0758 | 5.3632
12 | 0.8343 | 0.16397 | -0.08 | 5.0881
12.5 | 0.846 | 0.17382 | -0.0842 | 4.8671
13 | 0.8601 | 0.18325 | -0.0885 | 4.6936
13.5 | 0.8765 | 0.19207 | -0.0926 | 4.5634
14 | 0.8946 | 0.20054 | -0.0968 | 4.461

## 121. Re 14M Mach 0.00 (1)
BIGFOIL.COM POLAR EXPORT
HT12
HT12 |  |  |  | Cl Max: | 0.748 | at alpha= | 9 | deg
JavaFoil+Calcfoil stall+Eppler ext transition |  |  |  | L/D Max: | 73.882 | at alpha= | 7 | deg
Re: | 14000000 |  |  | Cd Min: | 0.0086 | at alpha= | 0 | deg
Mach: | 0 |  |  | Cl=0 at alpha= | 0 | deg
|  |  |  | @ Cl=0.1, Cd= | 0.0086819
|  |  |  | @ Cl=0.4, Cd= | 0.0093368
|  |  |  | @ Cl=0.6, Cd= | 0.09468
alpha (deg) | Cl | Cd | Cm | Cl/Cd
-14 | -0.436 | 0.09448 | -0.001 | -4.619
-13.5 | -0.462 | 0.08936 | -0.001 | -5.169
-13 | -0.488 | 0.08386 | -0.001 | -5.819
-12.5 | -0.512 | 0.07923 | -0.001 | -6.464
-12 | -0.534 | 0.07443 | -0.001 | -7.172
-11.5 | -0.554 | 0.06972 | -0.001 | -7.95
-11 | -0.574 | 0.06444 | -0.001 | -8.901
-10.5 | -0.591 | 0.05876 | -0.001 | -10.066
-10 | -0.622 | 0.0439 | -0.001 | -14.172
-9.5 | -0.743 | 0.01206 | -0.001 | -61.621
-9 | -0.747 | 0.01104 | -0.001 | -67.632
-8.5 | -0.744 | 0.01058 | -0.001 | -70.332
-8 | -0.735 | 0.01014 | -0.001 | -72.535
-7.5 | -0.72 | 0.00978 | -0.001 | -73.537
-7 | -0.697 | 0.00944 | -0.001 | -73.877
-6.5 | -0.668 | 0.00909 | -0.001 | -73.499
-6 | -0.634 | 0.01007 | -0.001 | -62.94
-5.5 | -0.593 | 0.00984 | -0.001 | -60.215
-5 | -0.548 | 0.00961 | -0.001 | -57.011
-4.5 | -0.499 | 0.00948 | -0.001 | -52.657
-4 | -0.449 | 0.00943 | -0.001 | -47.58
-3.5 | -0.395 | 0.00932 | -0.001 | -42.427
-3 | -0.341 | 0.00921 | 0 | -37
-2.5 | -0.285 | 0.00908 | 0 | -31.403
-2 | -0.229 | 0.00893 | 0 | -25.595
-1.5 | -0.172 | 0.0088 | 0 | -19.505
-1 | -0.115 | 0.00871 | 0 | -13.152
-0.5 | -0.057 | 0.00863 | 0 | -6.632
0 | 0 | 0.0086 | 0 | 0.009
0.5 | 0.057 | 0.00863 | 0 | 6.652
1 | 0.115 | 0.0087 | 0 | 13.183
1.5 | 0.172 | 0.00881 | 0 | 19.526
2 | 0.229 | 0.00893 | 0 | 25.625
2.5 | 0.285 | 0.00908 | 0 | 31.429
3 | 0.341 | 0.00922 | 0 | 37.004
3.5 | 0.396 | 0.00933 | 0.001 | 42.417
4 | 0.449 | 0.00942 | 0.001 | 47.652
4.5 | 0.5 | 0.00949 | 0.001 | 52.649
5 | 0.548 | 0.00962 | 0.001 | 56.996
5.5 | 0.593 | 0.00983 | 0.001 | 60.353
6 | 0.634 | 0.01008 | 0.001 | 62.947
6.5 | 0.669 | 0.00911 | 0.001 | 73.392
7 | 0.698 | 0.00944 | 0.001 | 73.882
7.5 | 0.72 | 0.0098 | 0.001 | 73.506
8 | 0.736 | 0.01014 | 0.001 | 72.543
8.5 | 0.745 | 0.01054 | 0.001 | 70.675
9 | 0.748 | 0.01108 | 0.001 | 67.499
9.5 | 0.736 | 0.01173 | 0.001 | 62.702
10 | 0.613 | 0.04928 | 0.001 | 12.439
10.5 | 0.591 | 0.05897 | 0.001 | 10.025
11 | 0.574 | 0.06429 | 0.001 | 8.923
11.5 | 0.554 | 0.06994 | 0.001 | 7.92
12 | 0.534 | 0.07469 | 0.001 | 7.143
12.5 | 0.512 | 0.07916 | 0.001 | 6.469
13 | 0.488 | 0.08455 | 0.001 | 5.766
13.5 | 0.462 | 0.0894 | 0.001 | 5.166
14 | 0.436 | 0.09468 | 0.001 | 4.607

## 122. Re 14M Mach 0.00 (2)
BIGFOIL.COM POLAR EXPORT
HT12
HT12 |  |  |  | Cl Max: | 1.7803 | at alpha= | 17.5 | deg
XFOIL ncrit=9 |  |  |  | L/D Max: | 126.517 | at alpha= | 7.5 | deg
Re: | 14000000 |  |  | Cd Min: | 0.03611 | at alpha= | 18 | deg
Mach: | 0 |  |  | Cl=0 at alpha= | -0.00087873 | deg
|  |  |  | @ Cl=0.1, Cd= | 0.0051778
|  |  |  | @ Cl=0.4, Cd= | 0.0053796
|  |  |  | @ Cl=0.6, Cd= | 0.0053926
alpha (deg) | Cl | Cd | Cm | Cl/Cd
-18 | -1.7791 | 0.03593 | -0.0165 | -49.5157
-17.5 | -1.78 | 0.03142 | -0.014 | -56.6518
-17 | -1.7594 | 0.02801 | -0.0123 | -62.8133
-16.5 | -1.7293 | 0.02532 | -0.0109 | -68.2978
-16 | -1.6939 | 0.02302 | -0.0097 | -73.5838
-15.5 | -1.6545 | 0.02105 | -0.0086 | -78.5986
-15 | -1.6124 | 0.0193 | -0.0077 | -83.544
-14.5 | -1.5681 | 0.01776 | -0.0068 | -88.2939
-14 | -1.5219 | 0.01638 | -0.0061 | -92.9121
-13.5 | -1.4743 | 0.01515 | -0.0054 | -97.3135
-13 | -1.4255 | 0.01402 | -0.0048 | -101.6762
-12.5 | -1.3779 | 0.01234 | -0.0041 | -111.6613
-12 | -1.3267 | 0.01152 | -0.0036 | -115.1649
-11.5 | -1.2746 | 0.01084 | -0.0033 | -117.583
-11 | -1.2219 | 0.01022 | -0.0029 | -119.5597
-10.5 | -1.1687 | 0.00965 | -0.0026 | -121.1088
-10 | -1.1151 | 0.00916 | -0.0023 | -121.7358
-9.5 | -1.0611 | 0.00866 | -0.0021 | -122.5289
-9 | -1.0069 | 0.00817 | -0.0018 | -123.2436
-8 | -0.8975 | 0.00727 | -0.0014 | -123.4525
-7.5 | -0.8425 | 0.00666 | -0.0012 | -126.5015
-7 | -0.7871 | 0.00633 | -0.001 | -124.3444
-6.5 | -0.7314 | 0.00603 | -0.0009 | -121.2935
-5.5 | -0.6194 | 0.0054 | -0.0006 | -114.7037
-5 | -0.5666 | 0.00538 | 0.0003 | -105.316
-4.5 | -0.5107 | 0.00538 | 0.0005 | -94.9257
-3.5 | -0.3977 | 0.00536 | 0.0004 | -74.1978
-3 | -0.3409 | 0.0054 | 0.0003 | -63.1296
-2.5 | -0.2841 | 0.00536 | 0.0002 | -53.0037
-2 | -0.2274 | 0.00532 | 0.0002 | -42.7444
-1.5 | -0.1705 | 0.00526 | 0.0002 | -32.4144
-1 | -0.1137 | 0.00519 | 0.0001 | -21.9075
-0.5 | -0.0568 | 0.00513 | 0.0001 | -11.0721
0 | 0.0001 | 0.00511 | 0 | 0.019569
0.5 | 0.057 | 0.00514 | -0.0001 | 11.0895
1 | 0.1139 | 0.00519 | -0.0001 | 21.9461
1.5 | 0.1708 | 0.00527 | -0.0002 | 32.4099
2 | 0.2276 | 0.00532 | -0.0002 | 42.782
2.5 | 0.2844 | 0.00536 | -0.0002 | 53.0597
3 | 0.3411 | 0.00539 | -0.0003 | 63.2839
3.5 | 0.3978 | 0.00538 | -0.0004 | 73.9405
4 | 0.4545 | 0.00537 | -0.0004 | 84.6369
4.5 | 0.5109 | 0.00537 | -0.0005 | 95.1397
5 | 0.5667 | 0.00538 | -0.0003 | 105.3346
5.5 | 0.6196 | 0.0054 | 0.0006 | 114.7407
6.5 | 0.7315 | 0.00604 | 0.0009 | 121.1093
7 | 0.7872 | 0.00633 | 0.001 | 124.3602
7.5 | 0.8426 | 0.00666 | 0.0012 | 126.5165
8 | 0.8976 | 0.00723 | 0.0014 | 124.1494
8.5 | 0.9524 | 0.00771 | 0.0016 | 123.5279
9 | 1.007 | 0.00816 | 0.0019 | 123.4069
9.5 | 1.0612 | 0.00866 | 0.0021 | 122.5404
10 | 1.1151 | 0.00915 | 0.0024 | 121.8689
10.5 | 1.1687 | 0.00968 | 0.0027 | 120.7335
11 | 1.2219 | 0.01022 | 0.003 | 119.5597
11.5 | 1.2745 | 0.01083 | 0.0033 | 117.6824
12 | 1.3266 | 0.01151 | 0.0037 | 115.2563
12.5 | 1.3777 | 0.01237 | 0.0042 | 111.3743
13 | 1.4254 | 0.01403 | 0.0049 | 101.5966
13.5 | 1.4742 | 0.01515 | 0.0055 | 97.3069
14 | 1.5217 | 0.01639 | 0.0062 | 92.8432
14.5 | 1.5679 | 0.01775 | 0.0069 | 88.3324
15 | 1.6123 | 0.0193 | 0.0078 | 83.5389
15.5 | 1.6543 | 0.02106 | 0.0087 | 78.5518
16 | 1.6937 | 0.02303 | 0.0098 | 73.5432
16.5 | 1.7292 | 0.02531 | 0.011 | 68.3208
17 | 1.7592 | 0.02802 | 0.0124 | 62.7837
17.5 | 1.7803 | 0.03139 | 0.0141 | 56.7155
18 | 1.7772 | 0.03611 | 0.0167 | 49.2163

## 123. Re 14M Mach 0.10 (1)
BIGFOIL.COM POLAR EXPORT
HT12
HT12 |  |  |  | Cl Max: | 0.737 | at alpha= | 8.5 | deg
JavaFoil+Calcfoil stall+Eppler ext transition |  |  |  | L/D Max: | 73.327 | at alpha= | 7 | deg
Re: | 14000000 |  |  | Cd Min: | 0.00861 | at alpha= | 0 | deg
Mach: | 0.1 |  |  | Cl=0 at alpha= | 0 | deg
|  |  |  | @ Cl=0.1, Cd= | 0.0086916
|  |  |  | @ Cl=0.4, Cd= | 0.0093534
|  |  |  | @ Cl=0.6, Cd= | 0.09066
alpha (deg) | Cl | Cd | Cm | Cl/Cd
-13.5 | -0.421 | 0.09056 | -0.001 | -4.646
-13 | -0.45 | 0.08552 | -0.001 | -5.257
-12.5 | -0.477 | 0.08006 | -0.001 | -5.963
-12 | -0.502 | 0.07533 | -0.001 | -6.67
-11.5 | -0.526 | 0.07084 | -0.001 | -7.427
-11 | -0.549 | 0.06609 | -0.001 | -8.3
-10.5 | -0.571 | 0.05962 | -0.001 | -9.572
-10 | -0.596 | 0.04989 | -0.001 | -11.94
-9.5 | -0.652 | 0.02556 | -0.001 | -25.532
-9 | -0.735 | 0.01121 | -0.001 | -65.582
-8.5 | -0.736 | 0.01067 | -0.001 | -69
-8 | -0.73 | 0.01023 | -0.001 | -71.365
-7.5 | -0.717 | 0.00983 | -0.001 | -72.895
-7 | -0.696 | 0.00949 | -0.001 | -73.327
-6.5 | -0.669 | 0.00915 | -0.001 | -73.059
-6 | -0.635 | 0.01012 | -0.001 | -62.773
-5.5 | -0.594 | 0.00985 | -0.001 | -60.324
-5 | -0.55 | 0.00963 | -0.001 | -57.05
-4.5 | -0.501 | 0.0095 | -0.001 | -52.76
-4 | -0.451 | 0.00945 | -0.001 | -47.697
-3.5 | -0.397 | 0.00934 | -0.001 | -42.559
-3 | -0.342 | 0.00922 | 0 | -37.126
-2.5 | -0.286 | 0.00909 | 0 | -31.513
-2 | -0.23 | 0.00894 | 0 | -25.695
-1.5 | -0.173 | 0.00881 | 0 | -19.582
-1 | -0.115 | 0.00872 | 0 | -13.202
-0.5 | -0.058 | 0.00864 | 0 | -6.66
0 | 0 | 0.00861 | 0 | 0.009
0.5 | 0.058 | 0.00864 | 0 | 6.68
1 | 0.115 | 0.00871 | 0 | 13.234
1.5 | 0.173 | 0.00881 | 0 | 19.603
2 | 0.23 | 0.00894 | 0 | 25.724
2.5 | 0.287 | 0.00909 | 0 | 31.547
3 | 0.343 | 0.00923 | 0 | 37.131
3.5 | 0.398 | 0.00935 | 0.001 | 42.543
4 | 0.451 | 0.00944 | 0.001 | 47.769
4.5 | 0.502 | 0.00951 | 0.001 | 52.762
5 | 0.55 | 0.00964 | 0.001 | 57.054
5.5 | 0.595 | 0.00986 | 0.001 | 60.342
6 | 0.636 | 0.01012 | 0.001 | 62.777
6.5 | 0.669 | 0.00916 | 0.001 | 73.054
7 | 0.697 | 0.0095 | 0.001 | 73.327
7.5 | 0.717 | 0.00984 | 0.001 | 72.868
8 | 0.731 | 0.01021 | 0.001 | 71.557
8.5 | 0.737 | 0.01065 | 0.001 | 69.214
9 | 0.736 | 0.01117 | 0.001 | 65.91
9.5 | 0.628 | 0.03606 | 0.001 | 17.412
10 | 0.59 | 0.05348 | 0.001 | 11.037
10.5 | 0.569 | 0.06099 | 0.001 | 9.329
11 | 0.549 | 0.06562 | 0.001 | 8.365
11.5 | 0.526 | 0.07101 | 0.001 | 7.406
12 | 0.502 | 0.07558 | 0.001 | 6.645
12.5 | 0.477 | 0.08021 | 0.001 | 5.951
13 | 0.45 | 0.08515 | 0.001 | 5.281
13.5 | 0.421 | 0.09066 | 0.001 | 4.639

## 124. Re 14M Mach 0.10 (2)
BIGFOIL.COM POLAR EXPORT
HT12
HT12 |  |  |  | Cl Max: | 1.6886 | at alpha= | 16.5 | deg
XFOIL ncrit=9 |  |  |  | L/D Max: | 125.822 | at alpha= | 7.5 | deg
Re: | 14000000 |  |  | Cd Min: | 0.03529 | at alpha= | -16.5 | deg
Mach: | 0.1 |  |  | Cl=0 at alpha= | -0.00087413 | deg
|  |  |  | @ Cl=0.1, Cd= | 0.0051772
|  |  |  | @ Cl=0.4, Cd= | 0.0053801
|  |  |  | @ Cl=0.6, Cd= | 0.0054121
alpha (deg) | Cl | Cd | Cm | Cl/Cd
-16.5 | -1.6868 | 0.03529 | -0.0157 | -47.7982
-16 | -1.6784 | 0.02997 | -0.0145 | -56.0027
-15.5 | -1.653 | 0.02611 | -0.013 | -63.3091
-15 | -1.6186 | 0.02307 | -0.0116 | -70.1604
-14.5 | -1.5787 | 0.02059 | -0.0104 | -76.6731
-14 | -1.535 | 0.01852 | -0.0092 | -82.8834
-13.5 | -1.4885 | 0.01678 | -0.0082 | -88.7068
-13 | -1.4401 | 0.01525 | -0.0073 | -94.4328
-12 | -1.341 | 0.01214 | -0.0056 | -110.4613
-11.5 | -1.2883 | 0.01125 | -0.0049 | -114.5156
-11 | -1.2347 | 0.01054 | -0.0044 | -117.1442
-10.5 | -1.1805 | 0.00992 | -0.0039 | -119.002
-10 | -1.1259 | 0.00937 | -0.0035 | -120.1601
-9.5 | -1.071 | 0.00884 | -0.0031 | -121.1538
-9 | -1.0159 | 0.00832 | -0.0027 | -122.1034
-8.5 | -0.9605 | 0.00784 | -0.0023 | -122.5128
-8 | -0.9049 | 0.00737 | -0.002 | -122.7815
-7.5 | -0.8492 | 0.00674 | -0.0017 | -125.9941
-7 | -0.7932 | 0.00637 | -0.0014 | -124.5212
-6.5 | -0.7368 | 0.00607 | -0.0012 | -121.3839
-6 | -0.6803 | 0.00579 | -0.001 | -117.4957
-5.5 | -0.6237 | 0.00543 | -0.0009 | -114.8619
-5 | -0.5704 | 0.00539 | 0.0001 | -105.8256
-4.5 | -0.5141 | 0.00539 | 0.0003 | -95.3803
-4 | -0.4572 | 0.00538 | 0.0003 | -84.9814
-3.5 | -0.4001 | 0.00537 | 0.0003 | -74.5065
-3 | -0.343 | 0.0054 | 0.0002 | -63.5185
-2.5 | -0.2858 | 0.00537 | 0.0002 | -53.2216
-2 | -0.2287 | 0.00532 | 0.0002 | -42.9887
-1.5 | -0.1715 | 0.00526 | 0.0001 | -32.6046
-1 | -0.1143 | 0.00519 | 0.0001 | -22.0231
-0.5 | -0.0571 | 0.00514 | 0.0001 | -11.1089
0 | 0.0001 | 0.00511 | 0 | 0.019569
0.5 | 0.0574 | 0.00514 | -0.0001 | 11.1673
1 | 0.1146 | 0.00519 | -0.0001 | 22.0809
1.5 | 0.1718 | 0.00527 | -0.0001 | 32.5996
2 | 0.2289 | 0.00532 | -0.0002 | 43.0263
2.5 | 0.2861 | 0.00537 | -0.0002 | 53.2775
3 | 0.3432 | 0.0054 | -0.0002 | 63.5556
3.5 | 0.4003 | 0.00538 | -0.0003 | 74.4052
4 | 0.4574 | 0.00537 | -0.0003 | 85.1769
4.5 | 0.5142 | 0.00539 | -0.0003 | 95.3989
5 | 0.5705 | 0.00539 | -0.0001 | 105.8442
5.5 | 0.6239 | 0.00543 | 0.0009 | 114.8987
6.5 | 0.7369 | 0.00607 | 0.0012 | 121.4003
7 | 0.7933 | 0.00637 | 0.0015 | 124.5369
7.5 | 0.8493 | 0.00675 | 0.0017 | 125.8222
9 | 1.016 | 0.00831 | 0.0027 | 122.2623
9.5 | 1.0711 | 0.00885 | 0.0031 | 121.0282
10 | 1.1259 | 0.00937 | 0.0035 | 120.1601
10.5 | 1.1805 | 0.00994 | 0.004 | 118.7626
11 | 1.2347 | 0.01054 | 0.0045 | 117.1442
11.5 | 1.2883 | 0.01125 | 0.005 | 114.5156
12 | 1.3408 | 0.01216 | 0.0056 | 110.2632
12.5 | 1.3899 | 0.01398 | 0.0065 | 99.4206
13 | 1.44 | 0.01526 | 0.0074 | 94.3644
13.5 | 1.4884 | 0.01677 | 0.0083 | 88.7537
14 | 1.5348 | 0.01853 | 0.0093 | 82.8278
14.5 | 1.5786 | 0.02058 | 0.0105 | 76.7055
15 | 1.6186 | 0.02306 | 0.0117 | 70.1908
15.5 | 1.653 | 0.02609 | 0.0131 | 63.3576
16 | 1.6786 | 0.02994 | 0.0145 | 56.0655
16.5 | 1.6886 | 0.03509 | 0.0158 | 48.122

## 125. Re 14M Mach 0.25 (1)
BIGFOIL.COM POLAR EXPORT
HT12
HT12 |  |  |  | Cl Max: | 0.688 | at alpha= | 7.5 | deg
JavaFoil+Calcfoil stall+Eppler ext transition |  |  |  | L/D Max: | 70.609 | at alpha= | 6.5 | deg
Re: | 14000000 |  |  | Cd Min: | 0.00866 | at alpha= | 0 | deg
Mach: | 0.25 |  |  | Cl=0 at alpha= | 0 | deg
|  |  |  | @ Cl=0.1, Cd= | 0.08595
|  |  |  | @ Cl=0.4, Cd= | 0.08595
|  |  |  | @ Cl=0.6, Cd= | 0.08595
alpha (deg) | Cl | Cd | Cm | Cl/Cd
-12.5 | -0.07 | 0.08592 | -0.001 | -0.812
-12 | -0.196 | 0.08046 | -0.001 | -2.44
-11.5 | -0.268 | 0.07543 | -0.001 | -3.553
-11 | -0.33 | 0.07073 | -0.001 | -4.669
-10.5 | -0.387 | 0.06609 | -0.001 | -5.851
-10 | -0.437 | 0.06103 | -0.001 | -7.169
-9.5 | -0.481 | 0.05719 | -0.001 | -8.404
-9 | -0.52 | 0.05042 | -0.001 | -10.309
-8.5 | -0.571 | 0.03319 | -0.001 | -17.217
-8 | -0.682 | 0.01069 | -0.001 | -63.763
-7.5 | -0.688 | 0.01025 | -0.001 | -67.103
-7 | -0.682 | 0.00982 | -0.001 | -69.495
-6.5 | -0.666 | 0.00942 | -0.001 | -70.636
-6 | -0.639 | 0.00948 | -0.001 | -67.406
-5.5 | -0.602 | 0.01004 | -0.001 | -59.967
-5 | -0.56 | 0.00978 | -0.001 | -57.254
-4.5 | -0.512 | 0.00962 | -0.001 | -53.243
-4 | -0.461 | 0.00956 | -0.001 | -48.281
-3.5 | -0.408 | 0.00944 | -0.001 | -43.176
-3 | -0.351 | 0.0093 | 0 | -37.803
-2.5 | -0.294 | 0.00916 | 0 | -32.105
-2 | -0.236 | 0.00899 | 0 | -26.242
-1.5 | -0.177 | 0.00887 | 0 | -19.976
-1 | -0.118 | 0.00876 | 0 | -13.498
-0.5 | -0.059 | 0.00869 | 0 | -6.806
0 | 0 | 0.00866 | 0 | 0.009
0.5 | 0.059 | 0.00869 | 0 | 6.827
1 | 0.119 | 0.00876 | 0 | 13.521
1.5 | 0.178 | 0.00887 | 0 | 20.006
2 | 0.236 | 0.009 | 0 | 26.266
2.5 | 0.294 | 0.00916 | 0 | 32.149
3 | 0.352 | 0.00931 | 0 | 37.789
3.5 | 0.408 | 0.00944 | 0.001 | 43.221
4 | 0.462 | 0.00956 | 0.001 | 48.314
4.5 | 0.513 | 0.00963 | 0.001 | 53.23
5 | 0.56 | 0.00978 | 0.001 | 57.307
5.5 | 0.603 | 0.01005 | 0.001 | 59.964
6 | 0.64 | 0.00948 | 0.001 | 67.479
6.5 | 0.666 | 0.00943 | 0.001 | 70.609
7 | 0.683 | 0.00983 | 0.001 | 69.479
7.5 | 0.688 | 0.01026 | 0.001 | 67.065
8 | 0.682 | 0.0107 | 0.001 | 63.743
8.5 | 0.608 | 0.01931 | 0.001 | 31.476
9 | 0.519 | 0.05083 | 0.001 | 10.212
9.5 | 0.48 | 0.05736 | 0.001 | 8.373
10 | 0.437 | 0.06177 | 0.001 | 7.071
10.5 | 0.386 | 0.0662 | 0.001 | 5.838
11 | 0.33 | 0.07044 | 0.001 | 4.688
11.5 | 0.268 | 0.07516 | 0.001 | 3.564
12 | 0.196 | 0.08068 | 0.001 | 2.43
12.5 | 0.07 | 0.08595 | 0.001 | 0.811

## 126. Re 14M Mach 0.25 (2)
BIGFOIL.COM POLAR EXPORT
HT12
HT12 |  |  |  | Cl Max: | 1.3137 | at alpha= | 11.5 | deg
XFOIL ncrit=9 |  |  |  | L/D Max: | 122.819 | at alpha= | 7 | deg
Re: | 14000000 |  |  | Cd Min: | 0.22241 | at alpha= | 16.5 | deg
Mach: | 0.25 |  |  | Cl=0 at alpha= | -0.00084746 | deg
|  |  |  | @ Cl=0.1, Cd= | 0.0051846
|  |  |  | @ Cl=0.4, Cd= | 0.0054348
|  |  |  | @ Cl=0.6, Cd= | 0.005475
alpha (deg) | Cl | Cd | Cm | Cl/Cd
-15 | -0.959 | 0.16953 | 0.0783 | -5.6568
-14.5 | -0.989 | 0.15141 | 0.0688 | -6.5319
-14 | -1.0386 | 0.1307 | 0.0574 | -7.9464
-13.5 | -1.1229 | 0.10546 | 0.0417 | -10.6476
-13 | -1.1939 | 0.08477 | 0.0274 | -14.084
-12.5 | -1.2499 | 0.06627 | 0.0117 | -18.8607
-12 | -1.2928 | 0.0414 | -0.0114 | -31.2271
-11.5 | -1.3138 | 0.02662 | -0.0154 | -49.3539
-11 | -1.2927 | 0.01761 | -0.0146 | -73.4072
-10.5 | -1.2443 | 0.01369 | -0.0127 | -90.8912
-10 | -1.1878 | 0.01161 | -0.011 | -102.3084
-9.5 | -1.1284 | 0.0104 | -0.0094 | -108.5
-9 | -1.0682 | 0.0095 | -0.0081 | -112.4421
-8.5 | -1.0079 | 0.0088 | -0.0069 | -114.5341
-8 | -0.9477 | 0.00811 | -0.0059 | -116.8557
-7.5 | -0.8877 | 0.0074 | -0.0049 | -119.9595
-7 | -0.8277 | 0.00674 | -0.0041 | -122.8042
-6.5 | -0.7677 | 0.00628 | -0.0034 | -122.2452
-5.5 | -0.6479 | 0.00562 | -0.0023 | -115.2847
-5 | -0.5916 | 0.00545 | -0.001 | -108.5505
-4.5 | -0.5328 | 0.00547 | -0.0005 | -97.404
-4 | -0.4733 | 0.00542 | -0.0003 | -87.3247
-3.5 | -0.4139 | 0.00542 | -0.0002 | -76.3653
-3 | -0.3545 | 0.00545 | -0.0001 | -65.0459
-2.5 | -0.2953 | 0.0054 | 0 | -54.6852
-2 | -0.2361 | 0.00533 | 0 | -44.2964
-1.5 | -0.177 | 0.00527 | 0 | -33.5863
-1 | -0.118 | 0.0052 | 0 | -22.6923
-0.5 | -0.0589 | 0.00514 | 0 | -11.4591
0 | 0.0001 | 0.00511 | 0 | 0.019569
0.5 | 0.0592 | 0.00515 | -0.0001 | 11.4951
1 | 0.1182 | 0.0052 | -0.0001 | 22.7308
1.5 | 0.1773 | 0.00527 | 0 | 33.6433
2 | 0.2364 | 0.00533 | 0 | 44.3527
2.5 | 0.2955 | 0.0054 | 0 | 54.7222
3 | 0.3547 | 0.00545 | 0.0001 | 65.0826
3.5 | 0.4141 | 0.00543 | 0.0002 | 76.2615
4 | 0.4735 | 0.00541 | 0.0003 | 87.5231
4.5 | 0.533 | 0.00547 | 0.0005 | 97.4406
5 | 0.5917 | 0.00545 | 0.001 | 108.5688
5.5 | 0.6481 | 0.00562 | 0.0023 | 115.3203
6 | 0.7079 | 0.00596 | 0.0028 | 118.7752
6.5 | 0.7679 | 0.00629 | 0.0034 | 122.0827
7 | 0.8278 | 0.00674 | 0.0041 | 122.819
7.5 | 0.8878 | 0.0074 | 0.005 | 119.973
8.5 | 1.0079 | 0.00878 | 0.007 | 114.795
9 | 1.0683 | 0.00948 | 0.0082 | 112.6899
9.5 | 1.1284 | 0.0104 | 0.0095 | 108.5
10 | 1.1878 | 0.01161 | 0.011 | 102.3084
10.5 | 1.2443 | 0.0137 | 0.0128 | 90.8248
11 | 1.2922 | 0.01772 | 0.0146 | 72.9233
11.5 | 1.3137 | 0.02665 | 0.0155 | 49.2946
12 | 1.2927 | 0.04146 | 0.0114 | 31.1795
12.5 | 1.2514 | 0.06614 | -0.0115 | 18.9205
13 | 1.1942 | 0.0849 | -0.0276 | 14.066
13.5 | 1.1238 | 0.10553 | -0.0418 | 10.6491
14 | 1.0405 | 0.13056 | -0.0574 | 7.9695
14.5 | 0.9896 | 0.15156 | -0.069 | 6.5294
15 | 0.9598 | 0.16962 | -0.0784 | 5.6585
16 | 0.9118 | 0.21532 | -0.0999 | 4.2346
16.5 | 0.9278 | 0.22241 | -0.1038 | 4.1716

## 127. Re 14M Mach 0.50 (1)
BIGFOIL.COM POLAR EXPORT
HT12
HT12 |  |  |  | Cl Max: | 1.053 | at alpha= | 20 | deg
JavaFoil+Calcfoil stall+Eppler ext transition |  |  |  | L/D Max: | 52.75 | at alpha= | 4.5 | deg
Re: | 14000000 |  |  | Cd Min: | 0.00886 | at alpha= | 0 | deg
Mach: | 0.5 |  |  | Cl=0 at alpha= | 0 | deg
|  |  |  | @ Cl=0.1, Cd= | 0.0089415
|  |  |  | @ Cl=0.4, Cd= | 0.010208
|  |  |  | @ Cl=0.6, Cd= | 0.071817
alpha (deg) | Cl | Cd | Cm | Cl/Cd
-20 | -1.053 | 0.17405 | -0.002 | -6.05
-19.5 | -1.027 | 0.17036 | -0.002 | -6.026
-19 | -1.001 | 0.16833 | -0.002 | -5.947
-18.5 | -0.979 | 0.14387 | -0.002 | -6.804
-18 | -0.953 | 0.13699 | -0.002 | -6.957
-17.5 | -0.925 | 0.13414 | -0.002 | -6.899
-17 | -0.899 | 0.12871 | -0.002 | -6.986
-16.5 | -0.874 | 0.1211 | -0.002 | -7.215
-16 | -0.849 | 0.11548 | -0.002 | -7.354
-15.5 | -0.825 | 0.10684 | -0.002 | -7.718
-15 | -0.797 | 0.10325 | -0.001 | -7.715
-14.5 | -0.773 | 0.09422 | -0.001 | -8.208
-14 | -0.752 | 0.08457 | -0.002 | -8.892
-13.5 | -0.717 | 0.09604 | -0.001 | -7.465
-13 | -0.692 | 0.08724 | -0.001 | -7.934
-12.5 | -0.673 | 0.07502 | -0.001 | -8.969
-12 | -0.66 | 0.06062 | -0.001 | -10.882
-11.5 | -0.615 | 0.07331 | -0.001 | -8.391
-11 | -0.588 | 0.07011 | -0.001 | -8.385
-10.5 | -0.574 | 0.05564 | -0.001 | -10.318
-10 | -0.585 | 0.03032 | -0.001 | -19.292
-9.5 | -0.507 | 0.0617 | -0.001 | -8.211
-9 | -0.494 | 0.04718 | -0.001 | -10.464
-8.5 | -0.56 | 0.01225 | -0.001 | -45.735
-8 | -0.437 | 0.04436 | -0.001 | -9.843
-7.5 | -0.495 | 0.01134 | -0.001 | -43.63
-7 | -0.462 | 0.01156 | -0.001 | -39.955
-6.5 | -0.429 | 0.01047 | -0.001 | -41.012
-6 | -0.397 | 0.01019 | -0.001 | -38.927
-5.5 | -0.364 | 0.01111 | -0.001 | -32.734
-5 | -0.555 | 0.01072 | -0.001 | -51.823
-4.5 | -0.543 | 0.0103 | -0.001 | -52.716
-4 | -0.503 | 0.01009 | -0.001 | -49.822
-3.5 | -0.45 | 0.00988 | -0.001 | -45.531
-3 | -0.39 | 0.00968 | -0.001 | -40.342
-2.5 | -0.328 | 0.00948 | 0 | -34.584
-2 | -0.263 | 0.00928 | 0 | -28.381
-1.5 | -0.198 | 0.0091 | 0 | -21.764
-1 | -0.132 | 0.00899 | 0 | -14.703
-0.5 | -0.066 | 0.0089 | 0 | -7.431
0 | 0 | 0.00886 | 0 | 0.01
0.5 | 0.066 | 0.00889 | 0 | 7.456
1 | 0.132 | 0.00899 | 0 | 14.729
1.5 | 0.198 | 0.00911 | 0 | 21.769
2 | 0.264 | 0.00928 | 0 | 28.405
2.5 | 0.328 | 0.00949 | 0 | 34.567
3 | 0.391 | 0.00968 | 0.001 | 40.38
3.5 | 0.45 | 0.00988 | 0.001 | 45.555
4 | 0.503 | 0.01007 | 0.001 | 49.958
4.5 | 0.543 | 0.0103 | 0.001 | 52.75
5 | 0.556 | 0.01073 | 0.001 | 51.81
5.5 | 0.364 | 0.01112 | 0.001 | 32.731
6 | 0.397 | 0.01018 | 0.001 | 39.007
6.5 | 0.43 | 0.01049 | 0.001 | 40.956
7 | 0.455 | 0.01126 | 0.001 | 40.384
7.5 | 0.495 | 0.01143 | 0.001 | 43.344
8 | 0.435 | 0.04576 | 0.001 | 9.502
8.5 | 0.561 | 0.01219 | 0.001 | 46.02
9 | 0.497 | 0.04482 | 0.001 | 11.093
9.5 | 0.507 | 0.06122 | 0.001 | 8.283
10 | 0.582 | 0.0318 | 0.001 | 18.299
10.5 | 0.574 | 0.05577 | 0.001 | 10.293
11 | 0.588 | 0.07027 | 0.001 | 8.364
11.5 | 0.615 | 0.07375 | 0.001 | 8.336
12 | 0.657 | 0.06273 | 0.001 | 10.473
12.5 | 0.673 | 0.07477 | 0.001 | 9.005
13 | 0.692 | 0.08742 | 0.001 | 7.917
13.5 | 0.717 | 0.09557 | 0.001 | 7.504
14 | 0.753 | 0.08349 | 0.002 | 9.024
14.5 | 0.774 | 0.09372 | 0.002 | 8.258
15 | 0.797 | 0.10265 | 0.002 | 7.764
15.5 | 0.825 | 0.10684 | 0.002 | 7.718
16 | 0.849 | 0.11527 | 0.002 | 7.368
16.5 | 0.874 | 0.12001 | 0.002 | 7.283
17 | 0.899 | 0.12855 | 0.002 | 6.995
17.5 | 0.926 | 0.13269 | 0.002 | 6.976
18 | 0.953 | 0.13701 | 0.002 | 6.956
18.5 | 0.979 | 0.14284 | 0.002 | 6.855
19 | 1.001 | 0.16788 | 0.002 | 5.963
19.5 | 1.026 | 0.17087 | 0.002 | 6.007
20 | 1.053 | 0.17432 | 0.002 | 6.04

## 128. Re 14M Mach 0.50 (2)
BIGFOIL.COM POLAR EXPORT
HT12
HT12 |  |  |  | Cl Max: | 0.8445 | at alpha= | 7.5 | deg
XFOIL ncrit=9 |  |  |  | L/D Max: | 109.353 | at alpha= | 5 | deg
Re: | 14000000 |  |  | Cd Min: | 0.10147 | at alpha= | 9 | deg
Mach: | 0.5 |  |  | Cl=0 at alpha= | -99 | deg
|  |  |  | @ Cl=0.1, Cd= | 0.005204
|  |  |  | @ Cl=0.4, Cd= | 0.0055999
|  |  |  | @ Cl=0.6, Cd= | 0.0057963
alpha (deg) | Cl | Cd | Cm | Cl/Cd
0 | 0.0001 | 0.00515 | 0 | 0.019417
0.5 | 0.0673 | 0.00517 | 0.0001 | 13.0174
1 | 0.1346 | 0.00524 | 0.0003 | 25.687
1.5 | 0.2021 | 0.00533 | 0.0005 | 37.9174
2 | 0.27 | 0.00543 | 0.0009 | 49.7238
3 | 0.4077 | 0.00561 | 0.002 | 72.6738
3.5 | 0.478 | 0.00561 | 0.0028 | 85.205
4.5 | 0.6221 | 0.00583 | 0.0056 | 106.7067
5 | 0.6933 | 0.00634 | 0.0086 | 109.3533
5.5 | 0.762 | 0.01012 | 0.0115 | 75.2964
6 | 0.7958 | 0.02377 | 0.0102 | 33.4792
6.5 | 0.8155 | 0.03958 | 0.0024 | 20.6038
7 | 0.8337 | 0.05599 | -0.0136 | 14.8902
7.5 | 0.8445 | 0.07028 | -0.033 | 12.0162
8 | 0.836 | 0.08044 | -0.0412 | 10.3928
8.5 | 0.83 | 0.0905 | -0.0472 | 9.1713
9 | 0.8216 | 0.10147 | -0.053 | 8.097

## 129. Re 16M Mach 0.00 (1)
BIGFOIL.COM POLAR EXPORT
HT12
HT12 |  |  |  | Cl Max: | 0.748 | at alpha= | 9 | deg
JavaFoil+Calcfoil stall+Eppler ext transition |  |  |  | L/D Max: | 75.068 | at alpha= | 7 | deg
Re: | 16000000 |  |  | Cd Min: | 0.00857 | at alpha= | 0 | deg
Mach: | 0 |  |  | Cl=0 at alpha= | 0 | deg
|  |  |  | @ Cl=0.1, Cd= | 0.0086445
|  |  |  | @ Cl=0.4, Cd= | 0.0092683
|  |  |  | @ Cl=0.6, Cd= | 0.09417
alpha (deg) | Cl | Cd | Cm | Cl/Cd
-14 | -0.437 | 0.09342 | -0.001 | -4.676
-13.5 | -0.462 | 0.08835 | -0.001 | -5.234
-13 | -0.488 | 0.08327 | -0.001 | -5.863
-12.5 | -0.512 | 0.07875 | -0.001 | -6.507
-12 | -0.535 | 0.07323 | -0.001 | -7.302
-11.5 | -0.555 | 0.06854 | -0.001 | -8.101
-11 | -0.575 | 0.0629 | -0.001 | -9.146
-10.5 | -0.594 | 0.05651 | -0.001 | -10.519
-10 | -0.634 | 0.03759 | -0.001 | -16.854
-9.5 | -0.743 | 0.01157 | -0.001 | -64.234
-9 | -0.747 | 0.01085 | -0.001 | -68.868
-8.5 | -0.744 | 0.01039 | -0.001 | -71.641
-8 | -0.735 | 0.00999 | -0.001 | -73.603
-7.5 | -0.72 | 0.00963 | -0.001 | -74.752
-7 | -0.697 | 0.00929 | -0.001 | -75.069
-6.5 | -0.668 | 0.01019 | -0.001 | -65.569
-6 | -0.634 | 0.00994 | -0.001 | -63.754
-5.5 | -0.593 | 0.0097 | -0.001 | -61.109
-5 | -0.548 | 0.00956 | -0.001 | -57.261
-4.5 | -0.499 | 0.00948 | -0.001 | -52.66
-4 | -0.449 | 0.00938 | -0.001 | -47.832
-3.5 | -0.396 | 0.00925 | -0.001 | -42.76
-3 | -0.341 | 0.00914 | 0 | -37.294
-2.5 | -0.285 | 0.009 | 0 | -31.659
-2 | -0.229 | 0.00885 | 0 | -25.821
-1.5 | -0.172 | 0.00876 | 0 | -19.607
-1 | -0.115 | 0.00866 | 0 | -13.227
-0.5 | -0.057 | 0.0086 | 0 | -6.661
0 | 0 | 0.00857 | 0 | 0.009
0.5 | 0.057 | 0.0086 | 0 | 6.676
1 | 0.115 | 0.00866 | 0 | 13.248
1.5 | 0.172 | 0.00876 | 0 | 19.618
2 | 0.229 | 0.00885 | 0 | 25.846
2.5 | 0.285 | 0.009 | 0 | 31.688
3 | 0.341 | 0.00914 | 0 | 37.312
3.5 | 0.396 | 0.00926 | 0.001 | 42.748
4 | 0.449 | 0.00937 | 0.001 | 47.916
4.5 | 0.5 | 0.00947 | 0.001 | 52.761
5 | 0.548 | 0.00956 | 0.001 | 57.356
5.5 | 0.593 | 0.0097 | 0.001 | 61.144
6 | 0.634 | 0.00995 | 0.001 | 63.767
6.5 | 0.669 | 0.01021 | 0.001 | 65.489
7 | 0.698 | 0.00929 | 0.001 | 75.068
7.5 | 0.72 | 0.00964 | 0.001 | 74.718
8 | 0.736 | 0.00997 | 0.001 | 73.782
8.5 | 0.745 | 0.01038 | 0.001 | 71.787
9 | 0.748 | 0.01085 | 0.001 | 68.92
9.5 | 0.744 | 0.01191 | 0.001 | 62.48
10 | 0.621 | 0.04434 | 0.001 | 14.005
10.5 | 0.594 | 0.0568 | 0.001 | 10.457
11 | 0.575 | 0.0627 | 0.001 | 9.176
11.5 | 0.555 | 0.06878 | 0.001 | 8.068
12 | 0.534 | 0.07404 | 0.001 | 7.212
12.5 | 0.512 | 0.07868 | 0.001 | 6.512
13 | 0.488 | 0.0835 | 0.001 | 5.845
13.5 | 0.462 | 0.0884 | 0.001 | 5.229
14 | 0.436 | 0.09417 | 0.001 | 4.635

## 130. Re 16M Mach 0.00 (2)
BIGFOIL.COM POLAR EXPORT
HT12
HT12 |  |  |  | Cl Max: | 1.8246 | at alpha= | 18 | deg
XFOIL ncrit=9 |  |  |  | L/D Max: | 129.508 | at alpha= | 7.5 | deg
Re: | 16000000 |  |  | Cd Min: | 0.03618 | at alpha= | -18.5 | deg
Mach: | 0 |  |  | Cl=0 at alpha= | -0.00087873 | deg
|  |  |  | @ Cl=0.1, Cd= | 0.0051378
|  |  |  | @ Cl=0.4, Cd= | 0.0053996
|  |  |  | @ Cl=0.6, Cd= | 0.0054792
alpha (deg) | Cl | Cd | Cm | Cl/Cd
-18.5 | -1.8138 | 0.03618 | -0.0185 | -50.1327
-18 | -1.8249 | 0.03152 | -0.015 | -57.8966
-17.5 | -1.8054 | 0.02825 | -0.0132 | -63.908
-17 | -1.7767 | 0.02558 | -0.0117 | -69.4566
-16.5 | -1.7421 | 0.02334 | -0.0104 | -74.6401
-16 | -1.7036 | 0.02139 | -0.0092 | -79.6447
-15.5 | -1.6621 | 0.01967 | -0.0082 | -84.4992
-15 | -1.6184 | 0.01815 | -0.0073 | -89.168
-14.5 | -1.5728 | 0.01678 | -0.0065 | -93.7306
-14 | -1.5258 | 0.01554 | -0.0058 | -98.1853
-13.5 | -1.4774 | 0.01444 | -0.0052 | -102.313
-12.5 | -1.3792 | 0.01204 | -0.004 | -114.5515
-12 | -1.3282 | 0.01115 | -0.0035 | -119.1211
-11.5 | -1.276 | 0.01048 | -0.0031 | -121.7557
-11 | -1.2232 | 0.00988 | -0.0028 | -123.8057
-10.5 | -1.1699 | 0.00932 | -0.0025 | -125.5258
-10 | -1.1161 | 0.00884 | -0.0022 | -126.2557
-9.5 | -1.0621 | 0.00836 | -0.002 | -127.0455
-9 | -1.0077 | 0.00789 | -0.0017 | -127.7186
-8.5 | -0.953 | 0.00747 | -0.0015 | -127.577
-8 | -0.8981 | 0.00705 | -0.0013 | -127.3901
-7.5 | -0.8431 | 0.00651 | -0.0011 | -129.5084
-7 | -0.7876 | 0.00617 | -0.001 | -127.6499
-6.5 | -0.7318 | 0.00588 | -0.0008 | -124.4558
-6 | -0.6759 | 0.00561 | -0.0007 | -120.4813
-5.5 | -0.6231 | 0.00549 | 0.0002 | -113.4973
-5 | -0.5673 | 0.00544 | 0.0004 | -104.2831
-4.5 | -0.5109 | 0.00543 | 0.0004 | -94.0884
-4 | -0.4544 | 0.00539 | 0.0003 | -84.3043
-3.5 | -0.3977 | 0.00539 | 0.0003 | -73.7848
-3 | -0.3409 | 0.00537 | 0.0002 | -63.4823
-2.5 | -0.2842 | 0.00533 | 0.0002 | -53.3208
-2 | -0.2274 | 0.00526 | 0.0002 | -43.2319
-1.5 | -0.1706 | 0.0052 | 0.0001 | -32.8077
-1 | -0.1137 | 0.00515 | 0.0001 | -22.0777
-0.5 | -0.0568 | 0.0051 | 0 | -11.1373
0 | 0.0001 | 0.00508 | 0 | 0.019685
0.5 | 0.057 | 0.0051 | -0.0001 | 11.1765
1 | 0.1139 | 0.00515 | -0.0001 | 22.1165
2 | 0.2276 | 0.00527 | -0.0002 | 43.1879
2.5 | 0.2844 | 0.00532 | -0.0002 | 53.4586
3 | 0.3412 | 0.00537 | -0.0002 | 63.5382
3.5 | 0.3978 | 0.0054 | -0.0003 | 73.6667
4 | 0.4545 | 0.00539 | -0.0003 | 84.3228
4.5 | 0.5111 | 0.00543 | -0.0004 | 94.1252
5 | 0.5674 | 0.00545 | -0.0004 | 104.1101
5.5 | 0.6232 | 0.0055 | -0.0002 | 113.3091
6 | 0.676 | 0.00562 | 0.0007 | 120.2847
6.5 | 0.732 | 0.00588 | 0.0008 | 124.4898
7 | 0.7877 | 0.00617 | 0.001 | 127.6661
7.5 | 0.8431 | 0.00651 | 0.0011 | 129.5084
8 | 0.8982 | 0.00705 | 0.0013 | 127.4043
8.5 | 0.9531 | 0.00746 | 0.0015 | 127.7614
9 | 1.0078 | 0.00789 | 0.0018 | 127.7313
9.5 | 1.0621 | 0.00836 | 0.002 | 127.0455
10 | 1.1161 | 0.00884 | 0.0023 | 126.2557
10.5 | 1.1698 | 0.00934 | 0.0025 | 125.2463
11 | 1.2231 | 0.00987 | 0.0029 | 123.921
11.5 | 1.2759 | 0.01048 | 0.0032 | 121.7462
12 | 1.3281 | 0.01116 | 0.0036 | 119.0054
12.5 | 1.3789 | 0.01208 | 0.004 | 114.1474
13 | 1.4279 | 0.01342 | 0.0047 | 106.4009
13.5 | 1.4773 | 0.01443 | 0.0053 | 102.377
14 | 1.5256 | 0.01555 | 0.0059 | 98.1093
14.5 | 1.5727 | 0.01677 | 0.0066 | 93.7806
15 | 1.6183 | 0.01814 | 0.0074 | 89.2117
15.5 | 1.6619 | 0.01968 | 0.0083 | 84.4461
16 | 1.7034 | 0.02139 | 0.0093 | 79.6353
16.5 | 1.742 | 0.02334 | 0.0105 | 74.6358
17 | 1.7766 | 0.02558 | 0.0118 | 69.4527
17.5 | 1.8054 | 0.02824 | 0.0133 | 63.9306
18 | 1.8246 | 0.03156 | 0.0151 | 57.8137
18.5 | 1.8158 | 0.03608 | 0.0185 | 50.3271

## 131. Re 16M Mach 0.10 (1)
BIGFOIL.COM POLAR EXPORT
HT12
HT12 |  |  |  | Cl Max: | 0.737 | at alpha= | 8.5 | deg
JavaFoil+Calcfoil stall+Eppler ext transition |  |  |  | L/D Max: | 74.506 | at alpha= | 7 | deg
Re: | 16000000 |  |  | Cd Min: | 0.00858 | at alpha= | 0 | deg
Mach: | 0.1 |  |  | Cl=0 at alpha= | 0 | deg
|  |  |  | @ Cl=0.1, Cd= | 0.0086542
|  |  |  | @ Cl=0.4, Cd= | 0.0092841
|  |  |  | @ Cl=0.6, Cd= | 0.08968
alpha (deg) | Cl | Cd | Cm | Cl/Cd
-13.5 | -0.421 | 0.08959 | -0.001 | -4.7
-13 | -0.45 | 0.08457 | -0.001 | -5.322
-12.5 | -0.478 | 0.07954 | -0.001 | -6.006
-12 | -0.503 | 0.07433 | -0.001 | -6.769
-11.5 | -0.527 | 0.06966 | -0.001 | -7.567
-11 | -0.55 | 0.06486 | -0.001 | -8.474
-10.5 | -0.573 | 0.05759 | -0.001 | -9.952
-10 | -0.603 | 0.0453 | -0.001 | -13.31
-9.5 | -0.728 | 0.01216 | -0.001 | -59.847
-9 | -0.735 | 0.01103 | -0.001 | -66.67
-8.5 | -0.736 | 0.01049 | -0.001 | -70.152
-8 | -0.73 | 0.01006 | -0.001 | -72.601
-7.5 | -0.717 | 0.00969 | -0.001 | -73.962
-7 | -0.696 | 0.00934 | -0.001 | -74.514
-6.5 | -0.669 | 0.01025 | -0.001 | -65.234
-6 | -0.635 | 0.00999 | -0.001 | -63.599
-5.5 | -0.594 | 0.00973 | -0.001 | -61.114
-5 | -0.55 | 0.00959 | -0.001 | -57.296
-4.5 | -0.501 | 0.0095 | -0.001 | -52.766
-4 | -0.451 | 0.0094 | -0.001 | -47.951
-3.5 | -0.397 | 0.00927 | -0.001 | -42.887
-3 | -0.342 | 0.00915 | 0 | -37.407
-2.5 | -0.286 | 0.00901 | 0 | -31.779
-2 | -0.23 | 0.00886 | 0 | -25.921
-1.5 | -0.173 | 0.00876 | 0 | -19.689
-1 | -0.115 | 0.00867 | 0 | -13.281
-0.5 | -0.058 | 0.00861 | 0 | -6.683
0 | 0 | 0.00858 | 0 | 0.009
0.5 | 0.058 | 0.00861 | 0 | 6.704
1 | 0.115 | 0.00867 | 0 | 13.301
1.5 | 0.173 | 0.00877 | 0 | 19.697
2 | 0.23 | 0.00886 | 0 | 25.946
2.5 | 0.287 | 0.00902 | 0 | 31.807
3 | 0.343 | 0.00916 | 0 | 37.424
3.5 | 0.398 | 0.00928 | 0.001 | 42.876
4 | 0.451 | 0.00939 | 0.001 | 48.029
4.5 | 0.502 | 0.00949 | 0.001 | 52.868
5 | 0.55 | 0.00958 | 0.001 | 57.437
5.5 | 0.595 | 0.00973 | 0.001 | 61.134
6 | 0.636 | 0.00999 | 0.001 | 63.608
6.5 | 0.669 | 0.01026 | 0.001 | 65.234
7 | 0.697 | 0.00935 | 0.001 | 74.506
7.5 | 0.717 | 0.0097 | 0.001 | 73.93
8 | 0.731 | 0.01006 | 0.001 | 72.648
8.5 | 0.737 | 0.01049 | 0.001 | 70.257
9 | 0.736 | 0.01097 | 0.001 | 67.089
9.5 | 0.652 | 0.02559 | 0.001 | 25.476
10 | 0.595 | 0.05015 | 0.001 | 11.867
10.5 | 0.571 | 0.05936 | 0.001 | 9.616
11 | 0.55 | 0.06425 | 0.001 | 8.565
11.5 | 0.527 | 0.06987 | 0.001 | 7.54
12 | 0.502 | 0.07504 | 0.001 | 6.696
12.5 | 0.478 | 0.07971 | 0.001 | 5.991
13 | 0.45 | 0.08455 | 0.001 | 5.321
13.5 | 0.421 | 0.08968 | 0.001 | 4.695

## 132. Re 16M Mach 0.10 (2)
BIGFOIL.COM POLAR EXPORT
HT12
HT12 |  |  |  | Cl Max: | 1.7345 | at alpha= | 17 | deg
XFOIL ncrit=9 |  |  |  | L/D Max: | 128.563 | at alpha= | 7.5 | deg
Re: | 16000000 |  |  | Cd Min: | 0.03525 | at alpha= | 17 | deg
Mach: | 0.1 |  |  | Cl=0 at alpha= | -0.00087413 | deg
|  |  |  | @ Cl=0.1, Cd= | 0.0051372
|  |  |  | @ Cl=0.4, Cd= | 0.0053998
|  |  |  | @ Cl=0.6, Cd= | 0.0054958
alpha (deg) | Cl | Cd | Cm | Cl/Cd
-7.5 | -0.8498 | 0.0066 | -0.0016 | -128.7576
-7 | -0.7937 | 0.00621 | -0.0014 | -127.81
-5.5 | -0.6274 | 0.00552 | 0 | -113.6594
-5 | -0.5711 | 0.00545 | 0.0002 | -104.789
-4.5 | -0.5142 | 0.00544 | 0.0002 | -94.5221
-4 | -0.4573 | 0.0054 | 0.0002 | -84.6852
-3.5 | -0.4001 | 0.0054 | 0.0002 | -74.0926
-3 | -0.343 | 0.00537 | 0.0002 | -63.8734
-2.5 | -0.2859 | 0.00534 | 0.0001 | -53.5393
-2 | -0.2287 | 0.00526 | 0.0001 | -43.4791
-1.5 | -0.1716 | 0.0052 | 0.0001 | -33
-1 | -0.1144 | 0.00515 | 0.0001 | -22.2136
-0.5 | -0.0571 | 0.0051 | 0 | -11.1961
0 | 0.0001 | 0.00508 | 0 | 0.019685
0.5 | 0.0574 | 0.0051 | -0.0001 | 11.2549
1 | 0.1146 | 0.00515 | -0.0001 | 22.2524
1.5 | 0.1718 | 0.00521 | -0.0001 | 32.975
2 | 0.229 | 0.00527 | -0.0001 | 43.4535
2.5 | 0.2861 | 0.00533 | -0.0002 | 53.6773
3 | 0.3432 | 0.00537 | -0.0002 | 63.9106
3.5 | 0.4003 | 0.0054 | -0.0002 | 74.1296
4 | 0.4574 | 0.0054 | -0.0002 | 84.7037
4.5 | 0.5144 | 0.00544 | -0.0002 | 94.5588
5 | 0.5712 | 0.00546 | -0.0002 | 104.6154
5.5 | 0.6275 | 0.00553 | 0 | 113.472
6.5 | 0.7374 | 0.00592 | 0.0012 | 124.5608
7 | 0.7938 | 0.00621 | 0.0014 | 127.8261
7.5 | 0.8498 | 0.00661 | 0.0016 | 128.5628
8 | 0.9056 | 0.00714 | 0.002 | 126.8347
8.5 | 0.9614 | 0.00758 | 0.0023 | 126.8338
9 | 1.0169 | 0.00802 | 0.0026 | 126.7955
9.5 | 1.0721 | 0.00853 | 0.003 | 125.6858
10 | 1.127 | 0.00904 | 0.0034 | 124.6681
10.5 | 1.1817 | 0.00958 | 0.0038 | 123.3507
11 | 1.236 | 0.01018 | 0.0043 | 121.4145
11.5 | 1.2897 | 0.01089 | 0.0049 | 118.4298
12 | 1.3421 | 0.01187 | 0.0055 | 113.0666
12.5 | 1.3926 | 0.01331 | 0.0064 | 104.6281
13 | 1.4434 | 0.01445 | 0.0072 | 99.8893
13.5 | 1.4929 | 0.01578 | 0.008 | 94.6071
14 | 1.5408 | 0.0173 | 0.009 | 89.0636
14.5 | 1.5867 | 0.01903 | 0.0101 | 83.3789
15 | 1.6297 | 0.02108 | 0.0113 | 77.3102
15.5 | 1.6688 | 0.02353 | 0.0127 | 70.9222
16 | 1.7024 | 0.02648 | 0.0142 | 64.29
16.5 | 1.7273 | 0.03015 | 0.0158 | 57.2902
17 | 1.7345 | 0.03525 | 0.0173 | 49.2057

## 133. Re 16M Mach 0.25 (1)
BIGFOIL.COM POLAR EXPORT
HT12
HT12 |  |  |  | Cl Max: | 0.688 | at alpha= | 7.5 | deg
JavaFoil+Calcfoil stall+Eppler ext transition |  |  |  | L/D Max: | 70.631 | at alpha= | 7 | deg
Re: | 16000000 |  |  | Cd Min: | 0.00862 | at alpha= | 0 | deg
Mach: | 0.25 |  |  | Cl=0 at alpha= | 0 | deg
|  |  |  | @ Cl=0.1, Cd= | 0.08512
|  |  |  | @ Cl=0.4, Cd= | 0.08512
|  |  |  | @ Cl=0.6, Cd= | 0.08512
alpha (deg) | Cl | Cd | Cm | Cl/Cd
-12.5 | -0.07 | 0.0851 | -0.001 | -0.82
-12 | -0.196 | 0.07969 | -0.001 | -2.466
-11.5 | -0.268 | 0.07477 | -0.001 | -3.586
-11 | -0.331 | 0.06998 | -0.001 | -4.724
-10.5 | -0.387 | 0.06526 | -0.001 | -5.932
-10 | -0.438 | 0.05997 | -0.001 | -7.309
-9.5 | -0.482 | 0.05613 | -0.001 | -8.58
-9 | -0.523 | 0.04784 | -0.001 | -10.939
-8.5 | -0.624 | 0.01524 | -0.001 | -40.96
-8 | -0.682 | 0.01052 | -0.001 | -64.772
-7.5 | -0.688 | 0.01007 | -0.001 | -68.291
-7 | -0.682 | 0.00966 | -0.001 | -70.65
-6.5 | -0.666 | 0.01051 | -0.001 | -63.344
-6 | -0.639 | 0.01019 | -0.001 | -62.734
-5.5 | -0.602 | 0.00991 | -0.001 | -60.761
-5 | -0.56 | 0.00972 | -0.001 | -57.572
-4.5 | -0.512 | 0.00962 | -0.001 | -53.243
-4 | -0.461 | 0.00949 | -0.001 | -48.64
-3.5 | -0.408 | 0.00936 | -0.001 | -43.526
-3 | -0.351 | 0.00923 | 0 | -38.1
-2.5 | -0.294 | 0.00908 | 0 | -32.41
-2 | -0.236 | 0.00893 | 0 | -26.411
-1.5 | -0.177 | 0.00881 | 0 | -20.115
-1 | -0.118 | 0.00872 | 0 | -13.57
-0.5 | -0.059 | 0.00865 | 0 | -6.834
0 | 0 | 0.00862 | 0 | 0.009
0.5 | 0.059 | 0.00865 | 0 | 6.857
1 | 0.119 | 0.00871 | 0 | 13.601
1.5 | 0.178 | 0.00881 | 0 | 20.142
2 | 0.236 | 0.00894 | 0 | 26.434
2.5 | 0.294 | 0.00908 | 0 | 32.446
3 | 0.352 | 0.00924 | 0 | 38.08
3.5 | 0.408 | 0.00936 | 0.001 | 43.566
4 | 0.462 | 0.00949 | 0.001 | 48.675
4.5 | 0.513 | 0.00961 | 0.001 | 53.355
5 | 0.56 | 0.00972 | 0.001 | 57.624
5.5 | 0.603 | 0.00992 | 0.001 | 60.76
6 | 0.64 | 0.0102 | 0.001 | 62.732
6.5 | 0.666 | 0.00985 | 0.001 | 67.636
7 | 0.683 | 0.00967 | 0.001 | 70.631
7.5 | 0.688 | 0.01009 | 0.001 | 68.248
8 | 0.682 | 0.01053 | 0.001 | 64.786
8.5 | 0.664 | 0.01162 | 0.001 | 57.131
9 | 0.522 | 0.04852 | 0.001 | 10.763
9.5 | 0.481 | 0.0563 | 0.001 | 8.549
10 | 0.437 | 0.06096 | 0.001 | 7.174
10.5 | 0.387 | 0.06538 | 0.001 | 5.918
11 | 0.331 | 0.06961 | 0.001 | 4.749
11.5 | 0.268 | 0.07453 | 0.001 | 3.596
12 | 0.196 | 0.07989 | 0.001 | 2.456
12.5 | 0.07 | 0.08512 | 0.001 | 0.82

## 134. Re 16M Mach 0.25 (2)
BIGFOIL.COM POLAR EXPORT
HT12
HT12 |  |  |  | Cl Max: | 1.3324 | at alpha= | 11.5 | deg
XFOIL ncrit=9 |  |  |  | L/D Max: | 125.515 | at alpha= | 7 | deg
Re: | 16000000 |  |  | Cd Min: | 0.16851 | at alpha= | -15 | deg
Mach: | 0.25 |  |  | Cl=0 at alpha= | -0.0012701 | deg
|  |  |  | @ Cl=0.1, Cd= | 0.0051346
|  |  |  | @ Cl=0.4, Cd= | 0.0054481
|  |  |  | @ Cl=0.6, Cd= | 0.0055486
alpha (deg) | Cl | Cd | Cm | Cl/Cd
-15 | -0.9627 | 0.16851 | 0.0778 | -5.713
-14.5 | -1.0002 | 0.14866 | 0.0672 | -6.7281
-14 | -1.0604 | 0.12612 | 0.0544 | -8.4079
-13.5 | -1.1457 | 0.10137 | 0.0386 | -11.3022
-13 | -1.2193 | 0.08054 | 0.0239 | -15.1391
-12.5 | -1.272 | 0.0598 | 0.002 | -21.2709
-12 | -1.3218 | 0.03638 | -0.0141 | -36.3332
-11.5 | -1.3325 | 0.02287 | -0.0161 | -58.2641
-11 | -1.3004 | 0.01582 | -0.0145 | -82.1997
-10.5 | -1.2482 | 0.01269 | -0.0126 | -98.3609
-10 | -1.1901 | 0.01098 | -0.0108 | -108.388
-9.5 | -1.1301 | 0.00991 | -0.0093 | -114.0363
-9 | -1.0696 | 0.00909 | -0.008 | -117.6678
-8.5 | -1.009 | 0.00843 | -0.0068 | -119.6916
-8 | -0.9486 | 0.0078 | -0.0058 | -121.6154
-7.5 | -0.8883 | 0.00722 | -0.0049 | -123.0332
-7 | -0.8283 | 0.00659 | -0.004 | -125.6904
-6.5 | -0.7682 | 0.00613 | -0.0033 | -125.3181
-6 | -0.7082 | 0.0058 | -0.0027 | -122.1034
-5.5 | -0.6516 | 0.00568 | -0.0014 | -114.7183
-5 | -0.5925 | 0.00553 | -0.0009 | -107.1429
-4 | -0.4734 | 0.00543 | -0.0004 | -87.1823
-3.5 | -0.4139 | 0.00544 | -0.0003 | -76.0846
-2.5 | -0.2953 | 0.00536 | -0.0001 | -55.0933
-2 | -0.2362 | 0.00527 | 0 | -44.8197
-1.5 | -0.1771 | 0.00521 | 0 | -33.9923
-1 | -0.118 | 0.00515 | 0 | -22.9126
-0.5 | -0.0589 | 0.0051 | 0 | -11.549
0.5 | 0.0592 | 0.0051 | 0 | 11.6078
1 | 0.1182 | 0.00515 | 0 | 22.9515
1.5 | 0.1773 | 0.00523 | 0 | 33.9006
2 | 0.2364 | 0.00528 | 0 | 44.7727
2.5 | 0.2955 | 0.00536 | 0.0001 | 55.1306
3 | 0.3548 | 0.00541 | 0.0002 | 65.5823
3.5 | 0.4141 | 0.00546 | 0.0003 | 75.8425
4.5 | 0.5331 | 0.00551 | 0.0006 | 96.7514
5 | 0.5927 | 0.00553 | 0.0009 | 107.179
5.5 | 0.6517 | 0.00568 | 0.0014 | 114.7359
6 | 0.7084 | 0.0058 | 0.0027 | 122.1379
6.5 | 0.7684 | 0.00613 | 0.0033 | 125.3507
7 | 0.8284 | 0.0066 | 0.004 | 125.5152
7.5 | 0.8884 | 0.00723 | 0.0049 | 122.8769
8 | 0.9487 | 0.00779 | 0.0058 | 121.7843
8.5 | 1.0091 | 0.00842 | 0.0069 | 119.8456
9 | 1.0697 | 0.00908 | 0.0081 | 117.8084
9.5 | 1.1301 | 0.00992 | 0.0094 | 113.9214
10 | 1.1901 | 0.01098 | 0.0109 | 108.388
10.5 | 1.2482 | 0.0127 | 0.0126 | 98.2835
11 | 1.3 | 0.01592 | 0.0146 | 81.6583
11.5 | 1.3324 | 0.02289 | 0.0161 | 58.2088
12 | 1.3217 | 0.03642 | 0.0142 | 36.2905
12.5 | 1.2742 | 0.05906 | -0.0012 | 21.5747
13 | 1.219 | 0.08078 | -0.0241 | 15.0904
13.5 | 1.1482 | 0.10114 | -0.0385 | 11.3526
14 | 1.0649 | 0.12545 | -0.0541 | 8.4886
14.5 | 1.0009 | 0.14878 | -0.0674 | 6.7274
15 | 0.9647 | 0.16824 | -0.0777 | 5.7341

## 135. Re 16M Mach 0.50 (1)
BIGFOIL.COM POLAR EXPORT
HT12
HT12 |  |  |  | Cl Max: | 1.053 | at alpha= | 20 | deg
JavaFoil+Calcfoil stall+Eppler ext transition |  |  |  | L/D Max: | 52.839 | at alpha= | 4.5 | deg
Re: | 16000000 |  |  | Cd Min: | 0.00881 | at alpha= | 0 | deg
Mach: | 0.5 |  |  | Cl=0 at alpha= | 0 | deg
|  |  |  | @ Cl=0.1, Cd= | 0.0088964
|  |  |  | @ Cl=0.4, Cd= | 0.011193
|  |  |  | @ Cl=0.6, Cd= | 0.070906
alpha (deg) | Cl | Cd | Cm | Cl/Cd
-20 | -1.053 | 0.18111 | -0.002 | -5.813
-19.5 | -1.026 | 0.17654 | -0.002 | -5.814
-19 | -1.001 | 0.17033 | -0.002 | -5.877
-18.5 | -0.978 | 0.15157 | -0.002 | -6.45
-18 | -0.951 | 0.14535 | -0.002 | -6.545
-17.5 | -0.925 | 0.14153 | -0.002 | -6.534
-17 | -0.898 | 0.13622 | -0.002 | -6.595
-16.5 | -0.873 | 0.12815 | -0.002 | -6.811
-16 | -0.848 | 0.11974 | -0.002 | -7.086
-15.5 | -0.825 | 0.10758 | -0.002 | -7.665
-15 | -0.797 | 0.10346 | -0.002 | -7.706
-14.5 | -0.774 | 0.09365 | -0.002 | -8.269
-14 | -0.753 | 0.08411 | -0.002 | -8.955
-13.5 | -0.717 | 0.09479 | -0.001 | -7.566
-13 | -0.693 | 0.08598 | -0.001 | -8.061
-12.5 | -0.675 | 0.07273 | -0.001 | -9.285
-12 | -0.665 | 0.05666 | -0.002 | -11.735
-11.5 | -0.616 | 0.07254 | -0.001 | -8.486
-11 | -0.589 | 0.06913 | -0.001 | -8.516
-10.5 | -0.577 | 0.0532 | -0.001 | -10.851
-10 | -0.606 | 0.02187 | -0.002 | -27.699
-9.5 | -0.507 | 0.06084 | -0.001 | -8.339
-9 | -0.499 | 0.04347 | -0.001 | -11.479
-8.5 | -0.56 | 0.01193 | -0.001 | -46.973
-8 | -0.44 | 0.04198 | -0.001 | -10.48
-7.5 | -0.495 | 0.01116 | -0.001 | -44.33
-7 | -0.462 | 0.01106 | -0.001 | -41.764
-6.5 | -0.429 | 0.0103 | -0.001 | -41.694
-6 | -0.397 | 0.01126 | -0.001 | -35.212
-5.5 | -0.364 | 0.01095 | -0.001 | -33.205
-5 | -0.555 | 0.0106 | -0.001 | -52.394
-4.5 | -0.543 | 0.01028 | -0.001 | -52.812
-4 | -0.503 | 0.01001 | -0.001 | -50.223
-3.5 | -0.45 | 0.00978 | -0.001 | -46.013
-3 | -0.39 | 0.00958 | -0.001 | -40.729
-2.5 | -0.328 | 0.00939 | 0 | -34.911
-2 | -0.263 | 0.0092 | 0 | -28.63
-1.5 | -0.198 | 0.00905 | 0 | -21.897
-1 | -0.132 | 0.00893 | 0 | -14.808
-0.5 | -0.066 | 0.00885 | 0 | -7.469
0 | 0 | 0.00881 | 0 | 0.01
0.5 | 0.066 | 0.00885 | 0 | 7.491
1 | 0.132 | 0.00894 | 0 | 14.818
1.5 | 0.198 | 0.00904 | 0 | 21.932
2 | 0.264 | 0.00921 | 0 | 28.642
2.5 | 0.328 | 0.00939 | 0 | 34.949
3 | 0.391 | 0.00959 | 0.001 | 40.746
3.5 | 0.45 | 0.0098 | 0.001 | 45.963
4 | 0.503 | 0.01001 | 0.001 | 50.266
4.5 | 0.543 | 0.01028 | 0.001 | 52.839
5 | 0.556 | 0.01061 | 0.001 | 52.397
5.5 | 0.364 | 0.01095 | 0.001 | 33.25
6 | 0.397 | 0.01128 | 0.001 | 35.188
6.5 | 0.43 | 0.01032 | 0.001 | 41.653
7 | 0.463 | 0.01116 | 0.001 | 41.46
7.5 | 0.495 | 0.01121 | 0.001 | 44.214
8 | 0.437 | 0.0439 | 0.001 | 9.961
8.5 | 0.561 | 0.01189 | 0.001 | 47.176
9 | 0.503 | 0.04059 | 0.001 | 12.402
9.5 | 0.508 | 0.06038 | 0.001 | 8.411
10 | 0.6 | 0.02409 | 0.002 | 24.888
10.5 | 0.577 | 0.05335 | 0.001 | 10.818
11 | 0.589 | 0.06937 | 0.001 | 8.486
11.5 | 0.615 | 0.073 | 0.001 | 8.428
12 | 0.662 | 0.05896 | 0.002 | 11.224
12.5 | 0.676 | 0.07245 | 0.001 | 9.327
13 | 0.693 | 0.08607 | 0.001 | 8.052
13.5 | 0.717 | 0.09436 | 0.001 | 7.603
14 | 0.754 | 0.08367 | 0.002 | 9.01
14.5 | 0.775 | 0.0934 | 0.002 | 8.296
15 | 0.798 | 0.10304 | 0.002 | 7.742
15.5 | 0.825 | 0.10745 | 0.002 | 7.676
16 | 0.849 | 0.11908 | 0.002 | 7.127
16.5 | 0.873 | 0.12721 | 0.002 | 6.864
17 | 0.898 | 0.13658 | 0.002 | 6.578
17.5 | 0.925 | 0.14137 | 0.002 | 6.542
18 | 0.951 | 0.14564 | 0.002 | 6.532
18.5 | 0.978 | 0.15102 | 0.002 | 6.475
19 | 1.001 | 0.17001 | 0.002 | 5.888
19.5 | 1.026 | 0.17711 | 0.002 | 5.795
20 | 1.053 | 0.18122 | 0.002 | 5.809

## 136. Re 16M Mach 0.50 (2)
BIGFOIL.COM POLAR EXPORT
HT12
HT12 |  |  |  | Cl Max: | 1.1411 | at alpha= | 20 | deg
XFOIL ncrit=9 |  |  |  | L/D Max: | 109.78 | at alpha= | 5 | deg
Re: | 16000000 |  |  | Cd Min: | 0.31361 | at alpha= | 20 | deg
Mach: | 0.5 |  |  | Cl=0 at alpha= | -0.00074516 | deg
|  |  |  | @ Cl=0.1, Cd= | 0.0051491
|  |  |  | @ Cl=0.4, Cd= | 0.0055499
|  |  |  | @ Cl=0.6, Cd= | 0.0058105
alpha (deg) | Cl | Cd | Cm | Cl/Cd
-20 | -1.1411 | 0.31305 | 0.1593 | -3.6451
-19.5 | -1.1191 | 0.30305 | 0.1535 | -3.6928
-19 | -1.0973 | 0.29329 | 0.1478 | -3.7413
-18.5 | -1.0757 | 0.28526 | 0.1426 | -3.7709
-18 | -1.0539 | 0.27682 | 0.1373 | -3.8072
-17.5 | -1.0321 | 0.2679 | 0.1321 | -3.8526
-17 | -1.0105 | 0.2585 | 0.1268 | -3.9091
-16.5 | -0.9895 | 0.24887 | 0.1216 | -3.976
-16 | -0.9691 | 0.23886 | 0.1163 | -4.0572
-15.5 | -0.95 | 0.22846 | 0.1111 | -4.1583
-15 | -0.9315 | 0.21858 | 0.1061 | -4.2616
-14.5 | -0.913 | 0.20928 | 0.1014 | -4.3626
-14 | -0.8937 | 0.2009 | 0.0971 | -4.4485
-13.5 | -0.8786 | 0.19082 | 0.0922 | -4.6043
-13 | -0.8629 | 0.18187 | 0.088 | -4.7446
-12.5 | -0.8495 | 0.17222 | 0.0837 | -4.9326
-12 | -0.8385 | 0.16231 | 0.0794 | -5.166
-11.5 | -0.8321 | 0.15168 | 0.0749 | -5.4859
-11 | -0.8285 | 0.1409 | 0.0703 | -5.8801
-10.5 | -0.8245 | 0.13085 | 0.0661 | -6.3011
-10 | -0.8201 | 0.12143 | 0.0622 | -6.7537
-9.5 | -0.8176 | 0.11195 | 0.0581 | -7.3033
-9 | -0.8181 | 0.10209 | 0.0535 | -8.0135
-8.5 | -0.835 | 0.08952 | 0.0464 | -9.3275
-8 | -0.8428 | 0.07925 | 0.0402 | -10.6347
-7.5 | -0.8503 | 0.06884 | 0.0308 | -12.3518
-7 | -0.838 | 0.05441 | 0.0115 | -15.4016
-6.5 | -0.8194 | 0.03818 | -0.0035 | -21.4615
-6 | -0.7988 | 0.02281 | -0.0105 | -35.0197
-5.5 | -0.7629 | 0.00954 | -0.0116 | -79.9686
-5 | -0.697 | 0.00638 | -0.0079 | -109.2476
-4.5 | -0.6223 | 0.00586 | -0.0057 | -106.1945
-3.5 | -0.4778 | 0.00562 | -0.003 | -85.0178
-3 | -0.4075 | 0.00556 | -0.0021 | -73.2914
-2.5 | -0.3383 | 0.00547 | -0.0014 | -61.8464
-2 | -0.2698 | 0.00536 | -0.0009 | -50.3358
-1.5 | -0.2019 | 0.00526 | -0.0006 | -38.384
-1 | -0.1343 | 0.00519 | -0.0003 | -25.8767
-0.5 | -0.067 | 0.00512 | -0.0001 | -13.0859
0 | 0.0001 | 0.00512 | 0 | 0.019531
0.5 | 0.0673 | 0.00512 | 0.0001 | 13.1445
1 | 0.1346 | 0.00518 | 0.0003 | 25.9846
1.5 | 0.2021 | 0.00527 | 0.0005 | 38.3491
2 | 0.2701 | 0.00537 | 0.0009 | 50.298
2.5 | 0.3385 | 0.00547 | 0.0014 | 61.883
3 | 0.4078 | 0.00556 | 0.0021 | 73.3453
3.5 | 0.478 | 0.00563 | 0.003 | 84.9023
4 | 0.5496 | 0.0057 | 0.0041 | 96.4211
4.5 | 0.6226 | 0.00586 | 0.0057 | 106.2457
5 | 0.6971 | 0.00635 | 0.0079 | 109.7795
5.5 | 0.7628 | 0.00958 | 0.0117 | 79.6242
6 | 0.7989 | 0.02284 | 0.0105 | 34.9781
6.5 | 0.8194 | 0.03824 | 0.0035 | 21.4278
7 | 0.8381 | 0.05448 | -0.0116 | 15.3836
7.5 | 0.8504 | 0.06893 | -0.0309 | 12.3372
8 | 0.843 | 0.07933 | -0.0403 | 10.6265
8.5 | 0.8352 | 0.08962 | -0.0466 | 9.3193
9 | 0.8191 | 0.10207 | -0.0535 | 8.0249
9.5 | 0.8183 | 0.11197 | -0.0582 | 7.3082
10 | 0.8209 | 0.12149 | -0.0623 | 6.7569
10.5 | 0.825 | 0.13097 | -0.0662 | 6.2992
11 | 0.8292 | 0.14098 | -0.0705 | 5.8817
11.5 | 0.8327 | 0.15177 | -0.075 | 5.4866
12 | 0.8393 | 0.16235 | -0.0795 | 5.1697
12.5 | 0.8506 | 0.17213 | -0.0837 | 4.9416
13 | 0.8637 | 0.18184 | -0.0881 | 4.7498
13.5 | 0.8793 | 0.19084 | -0.0923 | 4.6075
14 | 0.8943 | 0.20094 | -0.0972 | 4.4506
14.5 | 0.9135 | 0.20934 | -0.1014 | 4.3637
15 | 0.9319 | 0.21868 | -0.1061 | 4.2615
15.5 | 0.9502 | 0.22864 | -0.1111 | 4.1559
16 | 0.9694 | 0.23906 | -0.1164 | 4.055
16.5 | 0.9897 | 0.2491 | -0.1216 | 3.9731
17 | 1.0107 | 0.25888 | -0.1269 | 3.9041
17.5 | 1.0322 | 0.26814 | -0.1321 | 3.8495
18 | 1.054 | 0.27724 | -0.1373 | 3.8018
18.5 | 1.0758 | 0.28559 | -0.1425 | 3.7669
19 | 1.0974 | 0.29398 | -0.1478 | 3.7329
19.5 | 1.1191 | 0.30357 | -0.1535 | 3.6865
20 | 1.1411 | 0.31361 | -0.1592 | 3.6386

## 137. Re 18M Mach 0.00 (1)
BIGFOIL.COM POLAR EXPORT
HT12
HT12 |  |  |  | Cl Max: | 0.748 | at alpha= | 9 | deg
JavaFoil+Calcfoil stall+Eppler ext transition |  |  |  | L/D Max: | 75.84 | at alpha= | 7.5 | deg
Re: | 18000000 |  |  | Cd Min: | 0.00854 | at alpha= | 0 | deg
Mach: | 0 |  |  | Cl=0 at alpha= | 0 | deg
|  |  |  | @ Cl=0.1, Cd= | 0.0086119
|  |  |  | @ Cl=0.4, Cd= | 0.0092083
|  |  |  | @ Cl=0.6, Cd= | 0.09322
alpha (deg) | Cl | Cd | Cm | Cl/Cd
-14 | -0.437 | 0.09307 | -0.001 | -4.695
-13.5 | -0.463 | 0.08792 | -0.001 | -5.261
-13 | -0.489 | 0.08245 | -0.001 | -5.927
-12.5 | -0.513 | 0.07774 | -0.001 | -6.6
-12 | -0.535 | 0.07279 | -0.001 | -7.35
-11.5 | -0.556 | 0.068 | -0.001 | -8.171
-11 | -0.577 | 0.0613 | -0.001 | -9.413
-10.5 | -0.598 | 0.05393 | -0.001 | -11.088
-10 | -0.65 | 0.02993 | -0.001 | -21.702
-9.5 | -0.743 | 0.01127 | -0.001 | -65.959
-9 | -0.747 | 0.0107 | -0.001 | -69.78
-8.5 | -0.744 | 0.01023 | -0.001 | -72.759
-8 | -0.735 | 0.00985 | -0.001 | -74.678
-7.5 | -0.72 | 0.00949 | -0.001 | -75.843
-7 | -0.697 | 0.01036 | -0.001 | -67.275
-6.5 | -0.668 | 0.01009 | -0.001 | -66.233
-6 | -0.634 | 0.00984 | -0.001 | -64.42
-5.5 | -0.593 | 0.00966 | -0.001 | -61.369
-5 | -0.548 | 0.00956 | -0.001 | -57.308
-4.5 | -0.499 | 0.00943 | -0.001 | -52.933
-4 | -0.449 | 0.0093 | -0.001 | -48.227
-3.5 | -0.396 | 0.00919 | -0.001 | -43.058
-3 | -0.341 | 0.00907 | 0 | -37.582
-2.5 | -0.285 | 0.00894 | 0 | -31.876
-2 | -0.229 | 0.00882 | 0 | -25.927
-1.5 | -0.172 | 0.0087 | 0 | -19.726
-1 | -0.115 | 0.00863 | 0 | -13.27
-0.5 | -0.057 | 0.00857 | 0 | -6.684
0 | 0 | 0.00854 | 0 | 0.009
0.5 | 0.057 | 0.00856 | 0 | 6.706
1 | 0.115 | 0.00863 | 0 | 13.292
1.5 | 0.172 | 0.0087 | 0 | 19.763
2 | 0.229 | 0.00882 | 0 | 25.956
2.5 | 0.285 | 0.00894 | 0 | 31.914
3 | 0.341 | 0.00907 | 0 | 37.602
3.5 | 0.396 | 0.0092 | 0.001 | 43.038
4 | 0.449 | 0.00931 | 0.001 | 48.231
4.5 | 0.5 | 0.00943 | 0.001 | 53.014
5 | 0.548 | 0.00955 | 0.001 | 57.418
5.5 | 0.593 | 0.00967 | 0.001 | 61.372
6 | 0.634 | 0.00982 | 0.001 | 64.575
6.5 | 0.669 | 0.0101 | 0.001 | 66.234
7 | 0.698 | 0.01037 | 0.001 | 67.27
7.5 | 0.72 | 0.0095 | 0.001 | 75.84
8 | 0.736 | 0.00986 | 0.001 | 74.665
8.5 | 0.745 | 0.01024 | 0.001 | 72.781
9 | 0.748 | 0.0107 | 0.001 | 69.838
9.5 | 0.744 | 0.01146 | 0.001 | 64.912
10 | 0.63 | 0.03914 | 0.001 | 16.104
10.5 | 0.597 | 0.05436 | 0.001 | 10.987
11 | 0.577 | 0.06142 | 0.001 | 9.392
11.5 | 0.555 | 0.06834 | 0.001 | 8.125
12 | 0.535 | 0.07303 | 0.001 | 7.322
12.5 | 0.513 | 0.07769 | 0.001 | 6.603
13 | 0.488 | 0.08265 | 0.001 | 5.91
13.5 | 0.463 | 0.08757 | 0.001 | 5.283
14 | 0.437 | 0.09322 | 0.001 | 4.685

## 138. Re 18M Mach 0.00 (2)
BIGFOIL.COM POLAR EXPORT
HT12
HT12 |  |  |  | Cl Max: | 1.8615 | at alpha= | 18.5 | deg
XFOIL ncrit=9 |  |  |  | L/D Max: | 132.019 | at alpha= | 7.5 | deg
Re: | 18000000 |  |  | Cd Min: | 0.03919 | at alpha= | -19 | deg
Mach: | 0 |  |  | Cl=0 at alpha= | -0.00087873 | deg
|  |  |  | @ Cl=0.1, Cd= | 0.0051116
|  |  |  | @ Cl=0.4, Cd= | 0.0053907
|  |  |  | @ Cl=0.6, Cd= | 0.0055363
alpha (deg) | Cl | Cd | Cm | Cl/Cd
-19 | -1.8276 | 0.03919 | -0.018 | -46.6343
-18.5 | -1.8611 | 0.03247 | -0.0164 | -57.3175
-18 | -1.8465 | 0.02901 | -0.0144 | -63.6505
-17.5 | -1.8203 | 0.02629 | -0.0127 | -69.2393
-17 | -1.7876 | 0.02399 | -0.0112 | -74.5144
-16.5 | -1.7505 | 0.02201 | -0.01 | -79.532
-16 | -1.7102 | 0.02027 | -0.0089 | -84.371
-15.5 | -1.6674 | 0.01872 | -0.0079 | -89.0705
-15 | -1.6227 | 0.01733 | -0.007 | -93.6353
-14.5 | -1.5763 | 0.01607 | -0.0063 | -98.0896
-14 | -1.5286 | 0.01493 | -0.0056 | -102.3845
-12.5 | -1.3803 | 0.0118 | -0.0039 | -116.9746
-12 | -1.3293 | 0.01088 | -0.0034 | -122.1783
-11.5 | -1.2771 | 0.0102 | -0.003 | -125.2059
-11 | -1.2242 | 0.00961 | -0.0027 | -127.3881
-10.5 | -1.1708 | 0.00907 | -0.0024 | -129.0849
-10 | -1.117 | 0.00859 | -0.0021 | -130.0349
-9.5 | -1.0629 | 0.00813 | -0.0019 | -130.738
-9 | -1.0084 | 0.00768 | -0.0016 | -131.3021
-8.5 | -0.9537 | 0.00727 | -0.0014 | -131.1829
-7.5 | -0.8435 | 0.00639 | -0.001 | -132.0031
-7 | -0.788 | 0.00604 | -0.0009 | -130.4636
-6.5 | -0.7322 | 0.00575 | -0.0008 | -127.3391
-5.5 | -0.6236 | 0.00555 | 0.0003 | -112.3604
-5 | -0.5674 | 0.00548 | 0.0003 | -103.5401
-4.5 | -0.5109 | 0.00545 | 0.0003 | -93.7431
-4 | -0.4544 | 0.0054 | 0.0003 | -84.1481
-3.5 | -0.3977 | 0.00539 | 0.0002 | -73.7848
-3 | -0.341 | 0.00535 | 0.0002 | -63.7383
-2.5 | -0.2842 | 0.00529 | 0.0001 | -53.724
-1.5 | -0.1706 | 0.00516 | 0.0001 | -33.062
-1 | -0.1137 | 0.0051 | 0.0001 | -22.2941
-0.5 | -0.0568 | 0.00507 | 0 | -11.2032
0 | 0.0001 | 0.00505 | 0 | 0.019802
0.5 | 0.057 | 0.00507 | -0.0001 | 11.2426
1.5 | 0.1708 | 0.00518 | -0.0001 | 32.973
2 | 0.2276 | 0.00522 | -0.0001 | 43.6015
2.5 | 0.2844 | 0.00529 | -0.0002 | 53.7618
3 | 0.3412 | 0.00534 | -0.0002 | 63.8951
3.5 | 0.3979 | 0.00539 | -0.0002 | 73.8219
4 | 0.4545 | 0.00541 | -0.0002 | 84.0111
4.5 | 0.5111 | 0.00545 | -0.0003 | 93.7798
5 | 0.5675 | 0.00549 | -0.0003 | 103.3698
5.5 | 0.6237 | 0.00557 | -0.0003 | 111.9749
6 | 0.6794 | 0.00568 | -0.0001 | 119.6127
6.5 | 0.7323 | 0.00576 | 0.0008 | 127.1354
7 | 0.7881 | 0.00604 | 0.0009 | 130.4801
7.5 | 0.8436 | 0.00639 | 0.0011 | 132.0188
8 | 0.8987 | 0.00687 | 0.0013 | 130.8151
8.5 | 0.9537 | 0.00727 | 0.0015 | 131.1829
9 | 1.0085 | 0.00767 | 0.0017 | 131.4863
9.5 | 1.0629 | 0.00813 | 0.0019 | 130.738
10 | 1.117 | 0.00859 | 0.0022 | 130.0349
10.5 | 1.1708 | 0.00907 | 0.0024 | 129.0849
11 | 1.2241 | 0.00961 | 0.0028 | 127.3777
11.5 | 1.277 | 0.0102 | 0.0031 | 125.1961
12 | 1.3292 | 0.01089 | 0.0035 | 122.0569
12.5 | 1.38 | 0.01185 | 0.0039 | 116.4557
13 | 1.4298 | 0.01296 | 0.0045 | 110.3241
13.5 | 1.4796 | 0.0139 | 0.0051 | 106.446
14 | 1.5284 | 0.01494 | 0.0057 | 102.3025
14.5 | 1.5761 | 0.01607 | 0.0064 | 98.0772
15 | 1.6225 | 0.01732 | 0.0071 | 93.6778
15.5 | 1.6671 | 0.01873 | 0.008 | 89.0069
16 | 1.71 | 0.02027 | 0.009 | 84.3611
16.5 | 1.7503 | 0.02201 | 0.0101 | 79.5229
17 | 1.7874 | 0.02399 | 0.0113 | 74.506
17.5 | 1.8202 | 0.02628 | 0.0128 | 69.2618
18 | 1.8463 | 0.02903 | 0.0145 | 63.5997
18.5 | 1.8615 | 0.03244 | 0.0165 | 57.3829
19 | 1.8287 | 0.03913 | 0.0181 | 46.734

## 139. Re 18M Mach 0.10 (1)
BIGFOIL.COM POLAR EXPORT
HT12
HT12 |  |  |  | Cl Max: | 0.737 | at alpha= | 8.5 | deg
JavaFoil+Calcfoil stall+Eppler ext transition |  |  |  | L/D Max: | 74.999 | at alpha= | 7.5 | deg
Re: | 18000000 |  |  | Cd Min: | 0.00855 | at alpha= | 0 | deg
Mach: | 0.1 |  |  | Cl=0 at alpha= | 0 | deg
|  |  |  | @ Cl=0.1, Cd= | 0.0086242
|  |  |  | @ Cl=0.4, Cd= | 0.0092142
|  |  |  | @ Cl=0.6, Cd= | 0.08884
alpha (deg) | Cl | Cd | Cm | Cl/Cd
-13.5 | -0.421 | 0.08924 | -0.001 | -4.721
-13 | -0.45 | 0.0837 | -0.001 | -5.381
-12.5 | -0.478 | 0.0787 | -0.001 | -6.075
-12 | -0.503 | 0.07386 | -0.001 | -6.815
-11.5 | -0.527 | 0.06922 | -0.001 | -7.62
-11 | -0.551 | 0.06359 | -0.001 | -8.664
-10.5 | -0.576 | 0.05541 | -0.001 | -10.394
-10 | -0.605 | 0.04371 | -0.001 | -13.851
-9.5 | -0.728 | 0.01183 | -0.001 | -61.503
-9 | -0.735 | 0.01084 | -0.001 | -67.828
-8.5 | -0.736 | 0.01033 | -0.001 | -71.293
-8 | -0.73 | 0.00991 | -0.001 | -73.673
-7.5 | -0.717 | 0.00955 | -0.001 | -75.008
-7 | -0.696 | 0.01042 | -0.001 | -66.83
-6.5 | -0.669 | 0.01013 | -0.001 | -65.988
-6 | -0.635 | 0.00987 | -0.001 | -64.323
-5.5 | -0.594 | 0.00969 | -0.001 | -61.329
-5 | -0.55 | 0.00958 | -0.001 | -57.346
-4.5 | -0.501 | 0.00945 | -0.001 | -53.05
-4 | -0.451 | 0.00932 | -0.001 | -48.36
-3.5 | -0.397 | 0.0092 | -0.001 | -43.186
-3 | -0.342 | 0.00908 | 0 | -37.7
-2.5 | -0.286 | 0.00895 | 0 | -31.996
-2 | -0.23 | 0.00882 | 0 | -26.032
-1.5 | -0.173 | 0.00871 | 0 | -19.809
-1 | -0.115 | 0.00864 | 0 | -13.327
-0.5 | -0.058 | 0.00858 | 0 | -6.71
0 | 0 | 0.00855 | 0 | 0.009
0.5 | 0.058 | 0.00858 | 0 | 6.729
1 | 0.115 | 0.00864 | 0 | 13.348
1.5 | 0.173 | 0.00871 | 0 | 19.842
2 | 0.23 | 0.00883 | 0 | 26.06
2.5 | 0.287 | 0.00895 | 0 | 32.034
3 | 0.343 | 0.00908 | 0 | 37.73
3.5 | 0.398 | 0.00921 | 0.001 | 43.167
4 | 0.451 | 0.00932 | 0.001 | 48.364
4.5 | 0.502 | 0.00945 | 0.001 | 53.132
5 | 0.55 | 0.00957 | 0.001 | 57.467
5.5 | 0.595 | 0.0097 | 0.001 | 61.32
6 | 0.636 | 0.00986 | 0.001 | 64.467
6.5 | 0.669 | 0.01014 | 0.001 | 65.978
7 | 0.697 | 0.01042 | 0.001 | 66.833
7.5 | 0.717 | 0.00956 | 0.001 | 74.999
8 | 0.731 | 0.00992 | 0.001 | 73.659
8.5 | 0.737 | 0.01033 | 0.001 | 71.303
9 | 0.736 | 0.0108 | 0.001 | 68.166
9.5 | 0.669 | 0.02005 | 0.001 | 33.35
10 | 0.598 | 0.04839 | 0.001 | 12.353
10.5 | 0.573 | 0.05764 | 0.001 | 9.939
11 | 0.552 | 0.06292 | 0.001 | 8.766
11.5 | 0.527 | 0.06948 | 0.001 | 7.588
12 | 0.503 | 0.07415 | 0.001 | 6.784
12.5 | 0.478 | 0.07886 | 0.001 | 6.061
13 | 0.45 | 0.0837 | 0.001 | 5.38
13.5 | 0.421 | 0.08884 | 0.001 | 4.743

## 140. Re 18M Mach 0.10 (2)
BIGFOIL.COM POLAR EXPORT
HT12
HT12 |  |  |  | Cl Max: | 1.7688 | at alpha= | 17 | deg
XFOIL ncrit=9 |  |  |  | L/D Max: | 130.815 | at alpha= | 7.5 | deg
Re: | 18000000 |  |  | Cd Min: | 0.26366 | at alpha= | -20 | deg
Mach: | 0.1 |  |  | Cl=0 at alpha= | -0.00087413 | deg
|  |  |  | @ Cl=0.1, Cd= | 0.0050923
|  |  |  | @ Cl=0.4, Cd= | 0.0053997
|  |  |  | @ Cl=0.6, Cd= | 0.0055504
alpha (deg) | Cl | Cd | Cm | Cl/Cd
-20 | -1.0239 | 0.26366 | 0.1285 | -3.8834
-19.5 | -1.0082 | 0.2572 | 0.1242 | -3.9199
-19 | -0.9923 | 0.25081 | 0.12 | -3.9564
-17.5 | -1.7631 | 0.0366 | -0.0195 | -48.1721
-17 | -1.7691 | 0.03117 | -0.0171 | -56.7565
-16.5 | -1.7477 | 0.02739 | -0.0153 | -63.808
-16 | -1.7165 | 0.02436 | -0.0137 | -70.4639
-15.5 | -1.6789 | 0.02188 | -0.0122 | -76.7322
-15 | -1.6371 | 0.01978 | -0.0109 | -82.7654
-14.5 | -1.5922 | 0.01798 | -0.0098 | -88.5539
-14 | -1.5452 | 0.01642 | -0.0087 | -94.1048
-13.5 | -1.4963 | 0.01507 | -0.0078 | -99.29
-13 | -1.4461 | 0.01386 | -0.0069 | -104.3362
-12.5 | -1.3948 | 0.0128 | -0.0061 | -108.9688
-12 | -1.3434 | 0.0116 | -0.0054 | -115.8103
-11.5 | -1.2908 | 0.01063 | -0.0047 | -121.4299
-11 | -1.2371 | 0.0099 | -0.0042 | -124.9596
-10.5 | -1.1827 | 0.0093 | -0.0037 | -127.172
-10 | -1.1279 | 0.00878 | -0.0033 | -128.4624
-9.5 | -1.0729 | 0.00828 | -0.0029 | -129.5773
-9 | -1.0175 | 0.00781 | -0.0025 | -130.2817
-8.5 | -0.9619 | 0.00737 | -0.0022 | -130.5156
-8 | -0.9061 | 0.00696 | -0.0019 | -130.1868
-7.5 | -0.8502 | 0.00649 | -0.0016 | -131.0015
-7 | -0.7941 | 0.00608 | -0.0013 | -130.6086
-6.5 | -0.7377 | 0.00578 | -0.0011 | -127.6298
-6 | -0.6841 | 0.00569 | -0.0002 | -120.2285
-5.5 | -0.628 | 0.00558 | 0.0001 | -112.5448
-5 | -0.5712 | 0.00549 | 0.0001 | -104.0437
-4.5 | -0.5143 | 0.00546 | 0.0002 | -94.1941
-4 | -0.4573 | 0.0054 | 0.0002 | -84.6852
-3.5 | -0.4001 | 0.0054 | 0.0001 | -74.0926
-3 | -0.343 | 0.00535 | 0.0001 | -64.1121
-2.5 | -0.2859 | 0.0053 | 0.0001 | -53.9434
-1.5 | -0.1716 | 0.00516 | 0.0001 | -33.2558
-1 | -0.1144 | 0.0051 | 0.0001 | -22.4314
-0.5 | -0.0571 | 0.00507 | 0 | -11.2623
0 | 0.0001 | 0.00505 | 0 | 0.019802
0.5 | 0.0574 | 0.00507 | -0.0001 | 11.3215
1 | 0.1146 | 0.0051 | -0.0001 | 22.4706
1.5 | 0.1718 | 0.00518 | -0.0001 | 33.166
2.5 | 0.2861 | 0.00529 | -0.0001 | 54.0832
3 | 0.3433 | 0.00534 | -0.0001 | 64.2884
3.5 | 0.4003 | 0.0054 | -0.0001 | 74.1296
4 | 0.4574 | 0.00541 | -0.0001 | 84.5471
4.5 | 0.5145 | 0.00547 | -0.0002 | 94.0585
5 | 0.5714 | 0.0055 | -0.0001 | 103.8909
5.5 | 0.6281 | 0.0056 | 0 | 112.1607
6 | 0.6842 | 0.0057 | 0.0002 | 120.0351
6.5 | 0.7378 | 0.00579 | 0.0011 | 127.4266
7 | 0.7942 | 0.00608 | 0.0013 | 130.625
7.5 | 0.8503 | 0.0065 | 0.0016 | 130.8154
8 | 0.9062 | 0.00695 | 0.0019 | 130.3885
8.5 | 0.962 | 0.00737 | 0.0022 | 130.5292
9 | 1.0176 | 0.0078 | 0.0025 | 130.4615
9.5 | 1.0729 | 0.00829 | 0.0029 | 129.421
10 | 1.1279 | 0.00878 | 0.0033 | 128.4624
10.5 | 1.1827 | 0.00931 | 0.0038 | 127.0354
11 | 1.237 | 0.00991 | 0.0042 | 124.8234
11.5 | 1.2907 | 0.01063 | 0.0048 | 121.4205
12 | 1.3432 | 0.01164 | 0.0054 | 115.3952
13 | 1.446 | 0.01386 | 0.007 | 104.329
13.5 | 1.4961 | 0.01507 | 0.0078 | 99.2767
14 | 1.5449 | 0.01643 | 0.0088 | 94.0292
14.5 | 1.5921 | 0.01798 | 0.0099 | 88.5484
15 | 1.6369 | 0.01977 | 0.011 | 82.7972
15.5 | 1.6787 | 0.02189 | 0.0123 | 76.688
16 | 1.7163 | 0.02437 | 0.0138 | 70.4268
16.5 | 1.7478 | 0.02737 | 0.0154 | 63.8582
17 | 1.7688 | 0.0312 | 0.0172 | 56.6923
17.5 | 1.765 | 0.03653 | 0.0194 | 48.3165

## 141. Re 18M Mach 0.25 (1)
BIGFOIL.COM POLAR EXPORT
HT12
HT12 |  |  |  | Cl Max: | 0.688 | at alpha= | 7.5 | deg
JavaFoil+Calcfoil stall+Eppler ext transition |  |  |  | L/D Max: | 69.272 | at alpha= | 7.5 | deg
Re: | 18000000 |  |  | Cd Min: | 0.00859 | at alpha= | 0 | deg
Mach: | 0.25 |  |  | Cl=0 at alpha= | 0 | deg
|  |  |  | @ Cl=0.1, Cd= | 0.08484
|  |  |  | @ Cl=0.4, Cd= | 0.08484
|  |  |  | @ Cl=0.6, Cd= | 0.08484
alpha (deg) | Cl | Cd | Cm | Cl/Cd
-12.5 | -0.07 | 0.08464 | -0.001 | -0.825
-12 | -0.197 | 0.07944 | -0.001 | -2.474
-11.5 | -0.268 | 0.07414 | -0.001 | -3.619
-11 | -0.331 | 0.06923 | -0.001 | -4.78
-10.5 | -0.388 | 0.06456 | -0.001 | -6.002
-10 | -0.439 | 0.05906 | -0.001 | -7.434
-9.5 | -0.483 | 0.05493 | -0.001 | -8.791
-9 | -0.528 | 0.04475 | -0.001 | -11.795
-8.5 | -0.663 | 0.01157 | -0.001 | -57.311
-8 | -0.682 | 0.01037 | -0.001 | -65.744
-7.5 | -0.688 | 0.00992 | -0.001 | -69.314
-7 | -0.682 | 0.01074 | -0.001 | -63.539
-6.5 | -0.666 | 0.01038 | -0.001 | -64.095
-6 | -0.639 | 0.01008 | -0.001 | -63.37
-5.5 | -0.602 | 0.00986 | -0.001 | -61.094
-5 | -0.56 | 0.00972 | -0.001 | -57.611
-4.5 | -0.512 | 0.00957 | -0.001 | -53.525
-4 | -0.461 | 0.00942 | -0.001 | -48.985
-3.5 | -0.408 | 0.00929 | -0.001 | -43.859
-3 | -0.351 | 0.00916 | 0 | -38.389
-2.5 | -0.294 | 0.00902 | 0 | -32.631
-2 | -0.236 | 0.00888 | 0 | -26.588
-1.5 | -0.177 | 0.00876 | 0 | -20.244
-1 | -0.118 | 0.00868 | 0 | -13.629
-0.5 | -0.059 | 0.00862 | 0 | -6.86
0 | 0 | 0.00859 | 0 | 0.009
0.5 | 0.059 | 0.00862 | 0 | 6.883
1 | 0.119 | 0.00868 | 0 | 13.649
1.5 | 0.178 | 0.00876 | 0 | 20.267
2 | 0.236 | 0.00888 | 0 | 26.611
2.5 | 0.294 | 0.00902 | 0 | 32.667
3 | 0.352 | 0.00915 | 0 | 38.437
3.5 | 0.408 | 0.0093 | 0.001 | 43.889
4 | 0.462 | 0.00942 | 0.001 | 49.011
4.5 | 0.513 | 0.00957 | 0.001 | 53.616
5 | 0.56 | 0.00971 | 0.001 | 57.704
5.5 | 0.603 | 0.00985 | 0.001 | 61.202
6 | 0.64 | 0.01009 | 0.001 | 63.394
6.5 | 0.666 | 0.01039 | 0.001 | 64.135
7 | 0.683 | 0.01013 | 0.001 | 67.4
7.5 | 0.688 | 0.00994 | 0.001 | 69.272
8 | 0.682 | 0.01038 | 0.001 | 65.732
8.5 | 0.664 | 0.01119 | 0.001 | 59.312
9 | 0.526 | 0.04568 | 0.001 | 11.523
9.5 | 0.483 | 0.05518 | 0.001 | 8.745
10 | 0.438 | 0.06005 | 0.001 | 7.295
10.5 | 0.387 | 0.06463 | 0.001 | 5.993
11 | 0.331 | 0.06888 | 0.001 | 4.804
11.5 | 0.268 | 0.07378 | 0.001 | 3.635
12 | 0.196 | 0.07946 | 0.001 | 2.47
12.5 | 0.07 | 0.08484 | 0.001 | 0.823

## 142. Re 18M Mach 0.25 (2)
BIGFOIL.COM POLAR EXPORT
HT12
HT12 |  |  |  | Cl Max: | 1.3426 | at alpha= | 11.5 | deg
XFOIL ncrit=9 |  |  |  | L/D Max: | 128.133 | at alpha= | 6.5 | deg
Re: | 18000000 |  |  | Cd Min: | 0.16831 | at alpha= | -15 | deg
Mach: | 0.25 |  |  | Cl=0 at alpha= | -0.00084746 | deg
|  |  |  | @ Cl=0.1, Cd= | 0.0050977
|  |  |  | @ Cl=0.4, Cd= | 0.005431
|  |  |  | @ Cl=0.6, Cd= | 0.0055844
alpha (deg) | Cl | Cd | Cm | Cl/Cd
-15 | -0.9637 | 0.16831 | 0.0777 | -5.7257
-14.5 | -1.0042 | 0.14774 | 0.0667 | -6.7971
-14 | -1.066 | 0.12503 | 0.0537 | -8.526
-13.5 | -1.1492 | 0.1008 | 0.0382 | -11.4008
-13 | -1.2221 | 0.08013 | 0.0236 | -15.2515
-12.5 | -1.2876 | 0.05579 | -0.0003 | -23.0794
-12 | -1.3376 | 0.03357 | -0.0153 | -39.8451
-11.5 | -1.3427 | 0.02078 | -0.0163 | -64.615
-11 | -1.3047 | 0.01484 | -0.0144 | -87.9178
-10.5 | -1.2506 | 0.01209 | -0.0125 | -103.4409
-10 | -1.1918 | 0.01053 | -0.0107 | -113.1814
-9.5 | -1.1314 | 0.00954 | -0.0092 | -118.5954
-9 | -1.0707 | 0.00877 | -0.0079 | -122.0867
-8.5 | -1.0099 | 0.00815 | -0.0068 | -123.9141
-8 | -0.9494 | 0.00755 | -0.0057 | -125.7483
-7.5 | -0.889 | 0.00701 | -0.0048 | -126.8188
-7 | -0.8287 | 0.00649 | -0.004 | -127.6888
-6.5 | -0.7687 | 0.006 | -0.0033 | -128.1167
-6 | -0.7113 | 0.0058 | -0.002 | -122.6379
-5.5 | -0.6524 | 0.00572 | -0.0013 | -114.0559
-5 | -0.5927 | 0.00557 | -0.0009 | -106.4093
-4.5 | -0.5331 | 0.00552 | -0.0007 | -96.5761
-4 | -0.4735 | 0.00545 | -0.0005 | -86.8807
-3.5 | -0.4139 | 0.00545 | -0.0004 | -75.945
-3 | -0.3546 | 0.00538 | -0.0002 | -65.9108
-2.5 | -0.2954 | 0.00531 | -0.0001 | -55.6309
-1.5 | -0.1771 | 0.00517 | 0 | -34.2553
-1 | -0.118 | 0.00511 | 0 | -23.092
-0.5 | -0.0589 | 0.00507 | 0 | -11.6174
0 | 0.0001 | 0.00505 | 0 | 0.019802
0.5 | 0.0592 | 0.00507 | 0 | 11.6765
1 | 0.1182 | 0.00511 | 0 | 23.1311
1.5 | 0.1773 | 0.00518 | 0 | 34.2278
2 | 0.2364 | 0.00524 | 0 | 45.1145
2.5 | 0.2956 | 0.00531 | 0.0001 | 55.6685
3 | 0.3548 | 0.00537 | 0.0002 | 66.0708
3.5 | 0.4141 | 0.00545 | 0.0004 | 75.9817
4 | 0.4736 | 0.00545 | 0.0005 | 86.8991
4.5 | 0.5332 | 0.00552 | 0.0007 | 96.5942
5 | 0.5929 | 0.00557 | 0.0009 | 106.4452
6 | 0.7115 | 0.00581 | 0.002 | 122.4613
6.5 | 0.7688 | 0.006 | 0.0033 | 128.1333
7 | 0.8288 | 0.0065 | 0.004 | 127.5077
8 | 0.9494 | 0.00754 | 0.0058 | 125.9151
8.5 | 1.01 | 0.00814 | 0.0068 | 124.0786
9 | 1.0707 | 0.00876 | 0.008 | 122.226
9.5 | 1.1314 | 0.00955 | 0.0093 | 118.4712
10 | 1.1918 | 0.01053 | 0.0108 | 113.1814
10.5 | 1.2506 | 0.01209 | 0.0125 | 103.4409
11 | 1.3043 | 0.01491 | 0.0145 | 87.4782
11.5 | 1.3426 | 0.0208 | 0.0163 | 64.5481
12 | 1.3375 | 0.03361 | 0.0154 | 39.7947
12.5 | 1.2939 | 0.05123 | 0.0049 | 25.2567
13 | 1.2214 | 0.08042 | -0.0238 | 15.1878
13.5 | 1.1524 | 0.10043 | -0.038 | 11.4747
14 | 1.0728 | 0.12387 | -0.053 | 8.6607
14.5 | 1.005 | 0.14783 | -0.0668 | 6.7983
15 | 0.966 | 0.16794 | -0.0776 | 5.7521

## 143. Re 18M Mach 0.50 (1)
BIGFOIL.COM POLAR EXPORT
HT12
HT12 |  |  |  | Cl Max: | 1.053 | at alpha= | 20 | deg
JavaFoil+Calcfoil stall+Eppler ext transition |  |  |  | L/D Max: | 53.213 | at alpha= | 4.5 | deg
Re: | 18000000 |  |  | Cd Min: | 0.00878 | at alpha= | 0 | deg
Mach: | 0.5 |  |  | Cl=0 at alpha= | 0 | deg
|  |  |  | @ Cl=0.1, Cd= | 0.0088461
|  |  |  | @ Cl=0.4, Cd= | 0.011144
|  |  |  | @ Cl=0.6, Cd= | 0.069978
alpha (deg) | Cl | Cd | Cm | Cl/Cd
-20 | -1.053 | 0.1846 | -0.002 | -5.703
-19.5 | -1.026 | 0.18148 | -0.002 | -5.656
-19 | -1.001 | 0.17496 | -0.002 | -5.722
-18.5 | -0.977 | 0.15697 | -0.002 | -6.224
-18 | -0.951 | 0.15189 | -0.002 | -6.259
-17.5 | -0.925 | 0.14675 | -0.002 | -6.301
-17 | -0.898 | 0.14187 | -0.002 | -6.331
-16.5 | -0.873 | 0.13294 | -0.002 | -6.564
-16 | -0.848 | 0.12532 | -0.002 | -6.763
-15.5 | -0.822 | 0.11454 | -0.002 | -7.18
-15 | -0.795 | 0.11057 | -0.001 | -7.192
-14.5 | -0.771 | 0.10096 | -0.001 | -7.635
-14 | -0.747 | 0.09244 | -0.001 | -8.077
-13.5 | -0.717 | 0.09387 | -0.001 | -7.644
-13 | -0.694 | 0.0847 | -0.001 | -8.192
-12.5 | -0.678 | 0.07053 | -0.001 | -9.609
-12 | -0.67 | 0.05314 | -0.002 | -12.606
-11.5 | -0.616 | 0.07191 | -0.001 | -8.567
-11 | -0.59 | 0.06811 | -0.001 | -8.657
-10.5 | -0.582 | 0.04994 | -0.001 | -11.65
-10 | -0.62 | 0.01762 | -0.002 | -35.194
-9.5 | -0.508 | 0.06 | -0.001 | -8.464
-9 | -0.505 | 0.03969 | -0.001 | -12.716
-8.5 | -0.56 | 0.01168 | -0.001 | -47.946
-8 | -0.446 | 0.03804 | -0.001 | -11.716
-7.5 | -0.495 | 0.01095 | -0.001 | -45.211
-7 | -0.462 | 0.01081 | -0.001 | -42.755
-6.5 | -0.429 | 0.01135 | -0.001 | -37.841
-6 | -0.397 | 0.01114 | -0.001 | -35.613
-5.5 | -0.364 | 0.01086 | -0.001 | -33.481
-5 | -0.555 | 0.01055 | -0.001 | -52.664
-4.5 | -0.543 | 0.0102 | -0.001 | -53.225
-4 | -0.503 | 0.00993 | -0.001 | -50.604
-3.5 | -0.45 | 0.0097 | -0.001 | -46.381
-3 | -0.39 | 0.00949 | -0.001 | -41.137
-2.5 | -0.328 | 0.00932 | 0 | -35.185
-2 | -0.263 | 0.00913 | 0 | -28.838
-1.5 | -0.198 | 0.00899 | 0 | -22.03
-1 | -0.132 | 0.00888 | 0 | -14.887
-0.5 | -0.066 | 0.00881 | 0 | -7.501
0 | 0 | 0.00878 | 0 | 0.01
0.5 | 0.066 | 0.00881 | 0 | 7.531
1 | 0.132 | 0.00888 | 0 | 14.911
1.5 | 0.198 | 0.00899 | 0 | 22.067
2 | 0.264 | 0.00914 | 0 | 28.847
2.5 | 0.328 | 0.00932 | 0 | 35.217
3 | 0.391 | 0.0095 | 0.001 | 41.143
3.5 | 0.45 | 0.0097 | 0.001 | 46.433
4 | 0.503 | 0.00993 | 0.001 | 50.632
4.5 | 0.543 | 0.01021 | 0.001 | 53.213
5 | 0.556 | 0.01056 | 0.001 | 52.644
5.5 | 0.364 | 0.01086 | 0.001 | 33.506
6 | 0.397 | 0.01112 | 0.001 | 35.708
6.5 | 0.43 | 0.01139 | 0.001 | 37.729
7 | 0.463 | 0.01085 | 0.001 | 42.621
7.5 | 0.495 | 0.011 | 0.001 | 45.027
8 | 0.442 | 0.04067 | 0.001 | 10.863
8.5 | 0.561 | 0.01166 | 0.001 | 48.102
9 | 0.51 | 0.03643 | 0.001 | 14.001
9.5 | 0.508 | 0.05959 | 0.001 | 8.531
10 | 0.621 | 0.01756 | 0.002 | 35.343
10.5 | 0.581 | 0.05042 | 0.001 | 11.526
11 | 0.589 | 0.06832 | 0.001 | 8.627
11.5 | 0.616 | 0.07239 | 0.001 | 8.504
12 | 0.666 | 0.05548 | 0.002 | 12.013
12.5 | 0.678 | 0.07019 | 0.001 | 9.662
13 | 0.694 | 0.08489 | 0.001 | 8.173
13.5 | 0.718 | 0.09347 | 0.001 | 7.678
14 | 0.746 | 0.0936 | 0.001 | 7.97
14.5 | 0.771 | 0.10077 | 0.001 | 7.652
15 | 0.795 | 0.11018 | 0.001 | 7.22
15.5 | 0.822 | 0.11471 | 0.002 | 7.17
16 | 0.848 | 0.12565 | 0.002 | 6.746
16.5 | 0.873 | 0.13217 | 0.002 | 6.603
17 | 0.898 | 0.14271 | 0.002 | 6.293
17.5 | 0.925 | 0.14662 | 0.002 | 6.306
18 | 0.951 | 0.15185 | 0.002 | 6.262
18.5 | 0.977 | 0.15654 | 0.002 | 6.243
19 | 1.001 | 0.18002 | 0.002 | 5.561
19.5 | 1.027 | 0.1815 | 0.002 | 5.656
20 | 1.053 | 0.18569 | 0.002 | 5.67

## 144. Re 18M Mach 0.50 (2)
BIGFOIL.COM POLAR EXPORT
HT12
HT12 |  |  |  | Cl Max: | 1.0974 | at alpha= | 19 | deg
XFOIL ncrit=9 |  |  |  | L/D Max: | 110.396 | at alpha= | 5 | deg
Re: | 18000000 |  |  | Cd Min: | 0.29388 | at alpha= | 19 | deg
Mach: | 0.5 |  |  | Cl=0 at alpha= | -0.00074405 | deg
|  |  |  | @ Cl=0.1, Cd= | 0.0051094
|  |  |  | @ Cl=0.4, Cd= | 0.0054997
|  |  |  | @ Cl=0.6, Cd= | 0.005817
alpha (deg) | Cl | Cd | Cm | Cl/Cd
-8 | -0.8481 | 0.07842 | 0.0395 | -10.8148
-7.5 | -0.8549 | 0.06772 | 0.0291 | -12.624
-7 | -0.8417 | 0.05313 | 0.0099 | -15.8423
-6.5 | -0.8228 | 0.03704 | -0.0044 | -22.2138
-6 | -0.8016 | 0.02201 | -0.0108 | -36.4198
-5.5 | -0.7685 | 0.00965 | -0.0106 | -79.6373
-5 | -0.6976 | 0.00633 | -0.0079 | -110.2054
-4.5 | -0.6225 | 0.00587 | -0.0057 | -106.0477
-4 | -0.5495 | 0.0057 | -0.0042 | -96.4035
-3 | -0.4076 | 0.00552 | -0.0021 | -73.8406
-2.5 | -0.3384 | 0.00542 | -0.0015 | -62.4354
-2 | -0.2699 | 0.0053 | -0.001 | -50.9245
-1.5 | -0.2019 | 0.00521 | -0.0006 | -38.7524
-1 | -0.1344 | 0.00513 | -0.0003 | -26.1988
-0.5 | -0.0671 | 0.00509 | -0.0001 | -13.1827
0 | 0.0001 | 0.00507 | 0 | 0.019724
0.5 | 0.0673 | 0.00509 | 0.0001 | 13.222
1 | 0.1346 | 0.00513 | 0.0003 | 26.2378
1.5 | 0.2022 | 0.00523 | 0.0006 | 38.6616
2 | 0.2701 | 0.00531 | 0.0009 | 50.8663
2.5 | 0.3386 | 0.00542 | 0.0015 | 62.4723
3 | 0.4079 | 0.00551 | 0.0021 | 74.029
3.5 | 0.4781 | 0.00562 | 0.0031 | 85.0712
4 | 0.5497 | 0.0057 | 0.0042 | 96.4386
4.5 | 0.6228 | 0.00587 | 0.0058 | 106.0988
5 | 0.6977 | 0.00632 | 0.0079 | 110.3956
5.5 | 0.7685 | 0.00971 | 0.0106 | 79.1452
6 | 0.8016 | 0.02204 | 0.0108 | 36.3702
6.5 | 0.8229 | 0.0371 | 0.0044 | 22.1806
7 | 0.8418 | 0.0532 | -0.01 | 15.8233
7.5 | 0.855 | 0.06781 | -0.0292 | 12.6088
8 | 0.8483 | 0.07852 | -0.0396 | 10.8036
8.5 | 0.8294 | 0.09079 | -0.0476 | 9.1354
9 | 0.8236 | 0.10122 | -0.053 | 8.1367
9.5 | 0.8222 | 0.11119 | -0.0577 | 7.3945
10 | 0.8242 | 0.12078 | -0.0619 | 6.824
10.5 | 0.828 | 0.13031 | -0.066 | 6.3541
11 | 0.8326 | 0.14015 | -0.0701 | 5.9408
11.5 | 0.8365 | 0.15065 | -0.0745 | 5.5526
12 | 0.8419 | 0.16154 | -0.0792 | 5.2117
12.5 | 0.853 | 0.17121 | -0.0834 | 4.9822
13 | 0.8656 | 0.1811 | -0.0879 | 4.7797
13.5 | 0.8804 | 0.19036 | -0.0922 | 4.6249
14 | 0.6661 | 0.16474 | -0.059 | 4.0433
14.5 | 0.671 | 0.17156 | -0.0617 | 3.9112
15 | 0.6773 | 0.17831 | -0.0643 | 3.7984
15.5 | 0.951 | 0.22806 | -0.111 | 4.17
16 | 0.9701 | 0.23826 | -0.1162 | 4.0716
16.5 | 0.9899 | 0.24892 | -0.1216 | 3.9768
17 | 1.0108 | 0.25894 | -0.1269 | 3.9036
17.5 | 1.0323 | 0.26816 | -0.1321 | 3.8496
18 | 1.0541 | 0.2772 | -0.1374 | 3.8027
18.5 | 1.0759 | 0.28548 | -0.1425 | 3.7687
19 | 1.0974 | 0.29388 | -0.1478 | 3.7342
19.5 | 0.7532 | 0.24285 | -0.0889 | 3.1015
20 | 0.7635 | 0.24929 | -0.0917 | 3.0627

## 145. Re 20M Mach 0.00 (1)
BIGFOIL.COM POLAR EXPORT
HT12
HT12 |  |  |  | Cl Max: | 0.748 | at alpha= | 9 | deg
JavaFoil+Calcfoil stall+Eppler ext transition |  |  |  | L/D Max: | 73.756 | at alpha= | 8.5 | deg
Re: | 20000000 |  |  | Cd Min: | 0.00851 | at alpha= | 0 | deg
Mach: | 0 |  |  | Cl=0 at alpha= | 0 | deg
|  |  |  | @ Cl=0.1, Cd= | 0.0085671
|  |  |  | @ Cl=0.4, Cd= | 0.0091298
|  |  |  | @ Cl=0.6, Cd= | 0.09243
alpha (deg) | Cl | Cd | Cm | Cl/Cd
-14 | -0.437 | 0.09229 | -0.001 | -4.737
-13.5 | -0.463 | 0.08724 | -0.001 | -5.306
-13 | -0.489 | 0.08149 | -0.001 | -6.004
-12.5 | -0.514 | 0.07684 | -0.001 | -6.685
-12 | -0.536 | 0.07189 | -0.001 | -7.452
-11.5 | -0.557 | 0.06689 | -0.001 | -8.323
-11 | -0.578 | 0.06081 | -0.001 | -9.497
-10.5 | -0.602 | 0.05117 | -0.001 | -11.76
-10 | -0.654 | 0.0279 | -0.001 | -23.45
-9.5 | -0.743 | 0.01113 | -0.001 | -66.769
-9 | -0.747 | 0.01056 | -0.001 | -70.728
-8.5 | -0.744 | 0.01009 | -0.001 | -73.774
-8 | -0.735 | 0.0102 | -0.001 | -72.123
-7.5 | -0.72 | 0.01054 | -0.001 | -68.269
-7 | -0.697 | 0.01026 | -0.001 | -67.964
-6.5 | -0.668 | 0.00999 | -0.001 | -66.907
-6 | -0.634 | 0.00978 | -0.001 | -64.843
-5.5 | -0.593 | 0.00965 | -0.001 | -61.419
-5 | -0.548 | 0.0095 | -0.001 | -57.624
-4.5 | -0.499 | 0.00937 | -0.001 | -53.274
-4 | -0.449 | 0.00925 | -0.001 | -48.506
-3.5 | -0.396 | 0.00912 | -0.001 | -43.35
-3 | -0.341 | 0.009 | 0 | -37.852
-2.5 | -0.285 | 0.00887 | 0 | -32.124
-2 | -0.229 | 0.00876 | 0 | -26.086
-1.5 | -0.172 | 0.00865 | 0 | -19.851
-1 | -0.115 | 0.00859 | 0 | -13.341
-0.5 | -0.057 | 0.00853 | 0 | -6.711
0 | 0 | 0.00851 | 0 | 0.009
0.5 | 0.057 | 0.00853 | 0 | 6.734
1 | 0.115 | 0.00858 | 0 | 13.367
1.5 | 0.172 | 0.00865 | 0 | 19.873
2 | 0.229 | 0.00876 | 0 | 26.114
2.5 | 0.285 | 0.00887 | 0 | 32.162
3 | 0.341 | 0.00901 | 0 | 37.851
3.5 | 0.396 | 0.00912 | 0.001 | 43.395
4 | 0.449 | 0.00925 | 0.001 | 48.515
4.5 | 0.5 | 0.00938 | 0.001 | 53.268
5 | 0.548 | 0.00951 | 0.001 | 57.614
5.5 | 0.593 | 0.00964 | 0.001 | 61.537
6 | 0.634 | 0.00978 | 0.001 | 64.832
6.5 | 0.669 | 0.00998 | 0.001 | 67.047
7 | 0.698 | 0.01027 | 0.001 | 67.966
7.5 | 0.72 | 0.01055 | 0.001 | 68.25
8 | 0.736 | 0.01023 | 0.001 | 71.964
8.5 | 0.745 | 0.0101 | 0.001 | 73.756
9 | 0.748 | 0.01056 | 0.001 | 70.803
9.5 | 0.744 | 0.01132 | 0.001 | 65.71
10 | 0.634 | 0.03711 | 0.001 | 17.086
10.5 | 0.601 | 0.05173 | 0.001 | 11.618
11 | 0.579 | 0.05976 | 0.001 | 9.685
11.5 | 0.556 | 0.0672 | 0.001 | 8.279
12 | 0.535 | 0.07214 | 0.001 | 7.422
12.5 | 0.514 | 0.07676 | 0.001 | 6.691
13 | 0.489 | 0.08238 | 0.001 | 5.93
13.5 | 0.463 | 0.08718 | 0.001 | 5.308
14 | 0.437 | 0.09243 | 0.001 | 4.729

## 146. Re 20M Mach 0.00 (2)
BIGFOIL.COM POLAR EXPORT
HT12
HT12 |  |  |  | Cl Max: | 1.8823 | at alpha= | 18.5 | deg
XFOIL ncrit=9 |  |  |  | L/D Max: | 134.533 | at alpha= | 9 | deg
Re: | 20000000 |  |  | Cd Min: | 0.03409 | at alpha= | 19 | deg
Mach: | 0 |  |  | Cl=0 at alpha= | -0.00087873 | deg
|  |  |  | @ Cl=0.1, Cd= | 0.0050577
|  |  |  | @ Cl=0.4, Cd= | 0.0053715
|  |  |  | @ Cl=0.6, Cd= | 0.0055633
alpha (deg) | Cl | Cd | Cm | Cl/Cd
-19 | -1.8813 | 0.03405 | -0.0193 | -55.2511
-18.5 | -1.8821 | 0.03024 | -0.0157 | -62.2388
-18 | -1.8604 | 0.02731 | -0.0138 | -68.1216
-17.5 | -1.8305 | 0.02491 | -0.0122 | -73.4845
-17 | -1.7954 | 0.02284 | -0.0108 | -78.6077
-16.5 | -1.7566 | 0.02104 | -0.0096 | -83.4886
-16 | -1.7151 | 0.01943 | -0.0086 | -88.2707
-15.5 | -1.6713 | 0.018 | -0.0077 | -92.85
-15 | -1.6259 | 0.0167 | -0.0068 | -97.3593
-14.5 | -1.579 | 0.01553 | -0.0061 | -101.6742
-14 | -1.5309 | 0.01446 | -0.0054 | -105.8714
-13.5 | -1.4816 | 0.01349 | -0.0048 | -109.8295
-13 | -1.4316 | 0.01259 | -0.0043 | -113.7093
-12.5 | -1.3813 | 0.0116 | -0.0038 | -119.0776
-12 | -1.3302 | 0.01068 | -0.0033 | -124.5506
-11.5 | -1.278 | 0.00997 | -0.0029 | -128.1846
-11 | -1.225 | 0.00938 | -0.0026 | -130.597
-10.5 | -1.1716 | 0.00886 | -0.0023 | -132.2348
-10 | -1.1177 | 0.00838 | -0.002 | -133.3771
-9.5 | -1.0635 | 0.00793 | -0.0018 | -134.111
-9 | -1.009 | 0.0075 | -0.0016 | -134.5333
-8.5 | -0.9542 | 0.00711 | -0.0014 | -134.2053
-8 | -0.8991 | 0.00673 | -0.0012 | -133.5958
-7.5 | -0.8438 | 0.00629 | -0.001 | -134.1494
-7 | -0.7884 | 0.00592 | -0.0009 | -133.1757
-6.5 | -0.735 | 0.00577 | -0.0001 | -127.383
-6 | -0.6799 | 0.00571 | 0.0002 | -119.0718
-5.5 | -0.6238 | 0.00559 | 0.0002 | -111.5921
-5 | -0.5675 | 0.0055 | 0.0002 | -103.1818
-4.5 | -0.511 | 0.00546 | 0.0002 | -93.5897
-4 | -0.4544 | 0.0054 | 0.0002 | -84.1481
-3.5 | -0.3977 | 0.00537 | 0.0001 | -74.0596
-3 | -0.341 | 0.00531 | 0.0001 | -64.2185
-2.5 | -0.2842 | 0.00526 | 0.0001 | -54.0304
-2 | -0.2274 | 0.00518 | 0.0001 | -43.8996
-1.5 | -0.1706 | 0.00512 | 0.0001 | -33.3203
-1 | -0.1137 | 0.00508 | 0.0001 | -22.3819
-0.5 | -0.0568 | 0.00502 | 0 | -11.3147
0 | 0.0001 | 0.005 | 0 | 0.02
0.5 | 0.0571 | 0.00502 | -0.0001 | 11.3745
1 | 0.114 | 0.00507 | -0.0001 | 22.4852
1.5 | 0.1708 | 0.00514 | -0.0001 | 33.2296
2 | 0.2277 | 0.00518 | -0.0001 | 43.9575
2.5 | 0.2845 | 0.00525 | -0.0001 | 54.1905
3 | 0.3412 | 0.00531 | -0.0001 | 64.2561
3.5 | 0.3979 | 0.00537 | -0.0001 | 74.0968
4 | 0.4545 | 0.00541 | -0.0002 | 84.0111
4.5 | 0.5111 | 0.00546 | -0.0002 | 93.6081
5 | 0.5676 | 0.0055 | -0.0002 | 103.2
5.5 | 0.6239 | 0.00561 | -0.0002 | 111.2121
6.5 | 0.735 | 0.00577 | 0.0002 | 127.383
7 | 0.7884 | 0.00593 | 0.0009 | 132.9511
7.5 | 0.8439 | 0.0063 | 0.001 | 133.9524
8.5 | 0.9542 | 0.0071 | 0.0014 | 134.3944
9 | 1.009 | 0.0075 | 0.0016 | 134.5333
9.5 | 1.0635 | 0.00794 | 0.0018 | 133.9421
10 | 1.1177 | 0.00838 | 0.0021 | 133.3771
10.5 | 1.1715 | 0.00886 | 0.0024 | 132.2235
11 | 1.225 | 0.00938 | 0.0027 | 130.597
11.5 | 1.2779 | 0.00997 | 0.003 | 128.1745
12 | 1.33 | 0.0107 | 0.0034 | 124.2991
12.5 | 1.3805 | 0.01178 | 0.0039 | 117.1902
13 | 1.4314 | 0.01259 | 0.0044 | 113.6934
13.5 | 1.4815 | 0.01349 | 0.0049 | 109.8221
14 | 1.5306 | 0.01447 | 0.0055 | 105.7775
14.5 | 1.5788 | 0.01553 | 0.0062 | 101.6613
15 | 1.6257 | 0.0167 | 0.0069 | 97.3473
15.5 | 1.6711 | 0.01801 | 0.0078 | 92.7873
16 | 1.7148 | 0.01944 | 0.0087 | 88.2099
16.5 | 1.7563 | 0.02104 | 0.0097 | 83.4743
17 | 1.7952 | 0.02284 | 0.0109 | 78.5989
17.5 | 1.8303 | 0.02491 | 0.0123 | 73.4765
18 | 1.8602 | 0.02732 | 0.0139 | 68.0893
18.5 | 1.8823 | 0.03022 | 0.0158 | 62.2866
19 | 1.8815 | 0.03409 | 0.0193 | 55.1921

## 147. Re 20M Mach 0.10 (1)
BIGFOIL.COM POLAR EXPORT
HT12
HT12 |  |  |  | Cl Max: | 0.737 | at alpha= | 8.5 | deg
JavaFoil+Calcfoil stall+Eppler ext transition |  |  |  | L/D Max: | 72.29 | at alpha= | 8.5 | deg
Re: | 20000000 |  |  | Cd Min: | 0.00852 | at alpha= | 0 | deg
Mach: | 0.1 |  |  | Cl=0 at alpha= | 0 | deg
|  |  |  | @ Cl=0.1, Cd= | 0.0085768
|  |  |  | @ Cl=0.4, Cd= | 0.0091449
|  |  |  | @ Cl=0.6, Cd= | 0.08851
alpha (deg) | Cl | Cd | Cm | Cl/Cd
-13.5 | -0.422 | 0.08844 | -0.001 | -4.767
-13 | -0.451 | 0.08343 | -0.001 | -5.4
-12.5 | -0.479 | 0.07787 | -0.001 | -6.147
-12 | -0.504 | 0.07301 | -0.001 | -6.903
-11.5 | -0.528 | 0.06835 | -0.001 | -7.727
-11 | -0.551 | 0.06326 | -0.001 | -8.714
-10.5 | -0.577 | 0.05486 | -0.001 | -10.509
-10 | -0.613 | 0.03929 | -0.001 | -15.603
-9.5 | -0.728 | 0.01143 | -0.001 | -63.662
-9 | -0.735 | 0.01068 | -0.001 | -68.875
-8.5 | -0.736 | 0.01018 | -0.001 | -72.316
-8 | -0.73 | 0.01023 | -0.001 | -71.354
-7.5 | -0.717 | 0.01061 | -0.001 | -67.576
-7 | -0.696 | 0.0103 | -0.001 | -67.567
-6.5 | -0.669 | 0.01004 | -0.001 | -66.583
-6 | -0.635 | 0.00982 | -0.001 | -64.692
-5.5 | -0.594 | 0.00968 | -0.001 | -61.427
-5 | -0.55 | 0.00953 | -0.001 | -57.7
-4.5 | -0.501 | 0.00939 | -0.001 | -53.393
-4 | -0.451 | 0.00926 | -0.001 | -48.64
-3.5 | -0.397 | 0.00913 | -0.001 | -43.504
-3 | -0.342 | 0.00902 | 0 | -37.97
-2.5 | -0.286 | 0.00888 | 0 | -32.245
-2 | -0.23 | 0.00877 | 0 | -26.181
-1.5 | -0.173 | 0.00866 | 0 | -19.931
-1 | -0.115 | 0.00859 | 0 | -13.398
-0.5 | -0.058 | 0.00854 | 0 | -6.74
0 | 0 | 0.00852 | 0 | 0.009
0.5 | 0.058 | 0.00854 | 0 | 6.762
1 | 0.115 | 0.00859 | 0 | 13.424
1.5 | 0.173 | 0.00866 | 0 | 19.954
2 | 0.23 | 0.00878 | 0 | 26.2
2.5 | 0.287 | 0.00888 | 0 | 32.283
3 | 0.343 | 0.00902 | 0 | 37.981
3.5 | 0.398 | 0.00914 | 0.001 | 43.539
4 | 0.451 | 0.00927 | 0.001 | 48.649
4.5 | 0.502 | 0.0094 | 0.001 | 53.379
5 | 0.55 | 0.00953 | 0.001 | 57.69
5.5 | 0.595 | 0.00967 | 0.001 | 61.545
6 | 0.636 | 0.00983 | 0.001 | 64.686
6.5 | 0.669 | 0.01003 | 0.001 | 66.691
7 | 0.697 | 0.01031 | 0.001 | 67.583
7.5 | 0.717 | 0.01062 | 0.001 | 67.551
8 | 0.731 | 0.01027 | 0.001 | 71.124
8.5 | 0.737 | 0.01019 | 0.001 | 72.29
9 | 0.736 | 0.01069 | 0.001 | 68.869
9.5 | 0.729 | 0.01201 | 0.001 | 60.684
10 | 0.603 | 0.04484 | 0.001 | 13.457
10.5 | 0.575 | 0.0558 | 0.001 | 10.309
11 | 0.552 | 0.06277 | 0.001 | 8.789
11.5 | 0.528 | 0.0686 | 0.001 | 7.694
12 | 0.504 | 0.07327 | 0.001 | 6.875
12.5 | 0.478 | 0.07809 | 0.001 | 6.126
13 | 0.451 | 0.08301 | 0.001 | 5.429
13.5 | 0.421 | 0.08851 | 0.001 | 4.762

## 148. Re 20M Mach 0.10 (2)
BIGFOIL.COM POLAR EXPORT
HT12
HT12 |  |  |  | Cl Max: | 1.8031 | at alpha= | 17.5 | deg
XFOIL ncrit=9 |  |  |  | L/D Max: | 133.681 | at alpha= | 8.5 | deg
Re: | 20000000 |  |  | Cd Min: | 0.26355 | at alpha= | 20 | deg
Mach: | 0.1 |  |  | Cl=0 at alpha= | -0.00087413 | deg
|  |  |  | @ Cl=0.1, Cd= | 0.0050572
|  |  |  | @ Cl=0.4, Cd= | 0.0053796
|  |  |  | @ Cl=0.6, Cd= | 0.0055903
alpha (deg) | Cl | Cd | Cm | Cl/Cd
-20 | -1.0243 | 0.26335 | 0.1284 | -3.8895
-19.5 | -1.0086 | 0.25692 | 0.1241 | -3.9257
-18 | -1.7688 | 0.04024 | -0.0195 | -43.9563
-17.5 | -1.8027 | 0.03293 | -0.0186 | -54.7434
-17 | -1.7889 | 0.02871 | -0.0167 | -62.3093
-16.5 | -1.761 | 0.02553 | -0.0149 | -68.9777
-16 | -1.7259 | 0.02291 | -0.0134 | -75.3339
-15.5 | -1.6858 | 0.02072 | -0.0119 | -81.361
-15 | -1.6423 | 0.01884 | -0.0107 | -87.1709
-14.5 | -1.5962 | 0.01721 | -0.0095 | -92.7484
-14 | -1.5483 | 0.01578 | -0.0085 | -98.1179
-13.5 | -1.4988 | 0.01453 | -0.0076 | -103.1521
-13 | -1.4481 | 0.01341 | -0.0068 | -107.9866
-12.5 | -1.3964 | 0.01242 | -0.006 | -112.4316
-12 | -1.344 | 0.01152 | -0.0053 | -116.6667
-11.5 | -1.2917 | 0.01043 | -0.0046 | -123.8447
-11 | -1.238 | 0.00968 | -0.0041 | -127.8926
-10.5 | -1.1836 | 0.00908 | -0.0036 | -130.3524
-10 | -1.1287 | 0.00856 | -0.0032 | -131.8575
-9.5 | -1.0735 | 0.00808 | -0.0028 | -132.8589
-9 | -1.0181 | 0.00762 | -0.0024 | -133.6089
-8.5 | -0.9625 | 0.0072 | -0.0021 | -133.6806
-8 | -0.9066 | 0.0068 | -0.0018 | -133.3235
-7.5 | -0.8505 | 0.00643 | -0.0015 | -132.2706
-7 | -0.7944 | 0.00597 | -0.0013 | -133.0653
-6.5 | -0.7403 | 0.00579 | -0.0005 | -127.8584
-6 | -0.6848 | 0.00573 | -0.0001 | -119.5113
-5.5 | -0.6281 | 0.00562 | 0 | -111.7616
-5 | -0.5713 | 0.00551 | 0.0001 | -103.6842
-4.5 | -0.5143 | 0.00547 | 0.0001 | -94.0219
-4 | -0.4573 | 0.00541 | 0.0001 | -84.5287
-3.5 | -0.4002 | 0.00538 | 0.0001 | -74.3866
-2.5 | -0.2859 | 0.00526 | 0.0001 | -54.3536
-2 | -0.2288 | 0.00518 | 0.0001 | -44.1699
-1.5 | -0.1716 | 0.00512 | 0.0001 | -33.5156
-1 | -0.1144 | 0.00508 | 0.0001 | -22.5197
-0.5 | -0.0571 | 0.00502 | 0 | -11.3745
0 | 0.0001 | 0.005 | 0 | 0.02
0.5 | 0.0574 | 0.00502 | 0 | 11.4343
1 | 0.1146 | 0.00507 | -0.0001 | 22.6036
1.5 | 0.1718 | 0.00514 | -0.0001 | 33.4241
2.5 | 0.2862 | 0.00526 | -0.0001 | 54.4106
3 | 0.3433 | 0.00532 | -0.0001 | 64.5301
3.5 | 0.4004 | 0.00538 | -0.0001 | 74.4238
4 | 0.4575 | 0.00542 | -0.0001 | 84.4096
4.5 | 0.5145 | 0.00547 | -0.0001 | 94.0585
5.5 | 0.6282 | 0.00563 | 0 | 111.5808
6 | 0.6848 | 0.00575 | 0.0001 | 119.0957
6.5 | 0.7404 | 0.00579 | 0.0005 | 127.8756
7 | 0.7945 | 0.00598 | 0.0013 | 132.8595
7.5 | 0.8506 | 0.00644 | 0.0016 | 132.0807
8 | 0.9067 | 0.0068 | 0.0018 | 133.3382
8.5 | 0.9625 | 0.0072 | 0.0021 | 133.6806
9 | 1.0182 | 0.00762 | 0.0025 | 133.622
9.5 | 1.0735 | 0.00808 | 0.0028 | 132.8589
10 | 1.1287 | 0.00856 | 0.0032 | 131.8575
10.5 | 1.1835 | 0.00909 | 0.0037 | 130.198
11 | 1.2379 | 0.00968 | 0.0042 | 127.8822
11.5 | 1.2916 | 0.01043 | 0.0047 | 123.8351
12 | 1.3438 | 0.01153 | 0.0054 | 116.5481
12.5 | 1.3963 | 0.01243 | 0.0061 | 112.3331
13 | 1.448 | 0.01341 | 0.0068 | 107.9791
13.5 | 1.4986 | 0.01453 | 0.0077 | 103.1383
14 | 1.5481 | 0.01579 | 0.0086 | 98.0431
14.5 | 1.5961 | 0.0172 | 0.0096 | 92.7965
15 | 1.6421 | 0.01883 | 0.0108 | 87.2066
15.5 | 1.6855 | 0.02072 | 0.0121 | 81.3465
16 | 1.7256 | 0.02291 | 0.0135 | 75.3208
16.5 | 1.7609 | 0.02552 | 0.015 | 69.0008
17 | 1.7887 | 0.02873 | 0.0168 | 62.259
17.5 | 1.8031 | 0.0329 | 0.0187 | 54.8055
18 | 1.7662 | 0.04071 | 0.019 | 43.3849
19.5 | 1.009 | 0.2574 | -0.1241 | 3.92
20 | 1.025 | 0.26355 | -0.1283 | 3.8892

## 149. Re 20M Mach 0.25 (1)
BIGFOIL.COM POLAR EXPORT
HT12
HT12 |  |  |  | Cl Max: | 0.688 | at alpha= | 7.5 | deg
JavaFoil+Calcfoil stall+Eppler ext transition |  |  |  | L/D Max: | 66.699 | at alpha= | 8 | deg
Re: | 20000000 |  |  | Cd Min: | 0.00856 | at alpha= | 0 | deg
Mach: | 0.25 |  |  | Cl=0 at alpha= | 0 | deg
|  |  |  | @ Cl=0.1, Cd= | 0.08418
|  |  |  | @ Cl=0.4, Cd= | 0.08418
|  |  |  | @ Cl=0.6, Cd= | 0.08418
alpha (deg) | Cl | Cd | Cm | Cl/Cd
-12.5 | -0.07 | 0.08419 | -0.001 | -0.829
-12 | -0.197 | 0.07873 | -0.001 | -2.497
-11.5 | -0.268 | 0.07362 | -0.001 | -3.647
-11 | -0.331 | 0.06904 | -0.001 | -4.794
-10.5 | -0.388 | 0.06382 | -0.001 | -6.079
-10 | -0.439 | 0.05873 | -0.001 | -7.48
-9.5 | -0.484 | 0.05373 | -0.001 | -9.012
-9 | -0.534 | 0.04108 | -0.001 | -12.992
-8.5 | -0.663 | 0.01107 | -0.001 | -59.881
-8 | -0.682 | 0.01022 | -0.001 | -66.709
-7.5 | -0.688 | 0.01044 | -0.001 | -65.892
-7 | -0.682 | 0.01062 | -0.001 | -64.221
-6.5 | -0.666 | 0.01027 | -0.001 | -64.814
-6 | -0.639 | 0.01002 | -0.001 | -63.76
-5.5 | -0.602 | 0.00982 | -0.001 | -61.349
-5 | -0.56 | 0.00967 | -0.001 | -57.856
-4.5 | -0.512 | 0.00951 | -0.001 | -53.889
-4 | -0.461 | 0.00937 | -0.001 | -49.272
-3.5 | -0.408 | 0.00921 | -0.001 | -44.243
-3 | -0.351 | 0.00908 | 0 | -38.705
-2.5 | -0.294 | 0.00897 | 0 | -32.803
-2 | -0.236 | 0.00883 | 0 | -26.738
-1.5 | -0.177 | 0.00871 | 0 | -20.35
-1 | -0.118 | 0.00864 | 0 | -13.693
-0.5 | -0.059 | 0.00858 | 0 | -6.889
0 | 0 | 0.00856 | 0 | 0.009
0.5 | 0.059 | 0.00859 | 0 | 6.909
1 | 0.119 | 0.00864 | 0 | 13.709
1.5 | 0.178 | 0.00871 | 0 | 20.389
2 | 0.236 | 0.00883 | 0 | 26.768
2.5 | 0.294 | 0.00897 | 0 | 32.831
3 | 0.352 | 0.00909 | 0 | 38.702
3.5 | 0.408 | 0.00922 | 0.001 | 44.267
4 | 0.462 | 0.00937 | 0.001 | 49.301
4.5 | 0.513 | 0.00952 | 0.001 | 53.875
5 | 0.56 | 0.00968 | 0.001 | 57.877
5.5 | 0.603 | 0.00983 | 0.001 | 61.328
6 | 0.64 | 0.01001 | 0.001 | 63.91
6.5 | 0.666 | 0.01028 | 0.001 | 64.806
7 | 0.683 | 0.01061 | 0.001 | 64.363
7.5 | 0.688 | 0.01045 | 0.001 | 65.851
8 | 0.682 | 0.01023 | 0.001 | 66.699
8.5 | 0.664 | 0.01091 | 0.001 | 60.837
9 | 0.532 | 0.04233 | 0.001 | 12.557
9.5 | 0.484 | 0.05406 | 0.001 | 8.948
10 | 0.439 | 0.05926 | 0.001 | 7.403
10.5 | 0.388 | 0.06396 | 0.001 | 6.062
11 | 0.331 | 0.06864 | 0.001 | 4.822
11.5 | 0.268 | 0.07351 | 0.001 | 3.65
12 | 0.196 | 0.07891 | 0.001 | 2.488
12.5 | 0.07 | 0.08418 | 0.001 | 0.829

## 150. Re 20M Mach 0.25 (2)
BIGFOIL.COM POLAR EXPORT
HT12
HT12 |  |  |  | Cl Max: | 1.347 | at alpha= | 11.5 | deg
XFOIL ncrit=9 |  |  |  | L/D Max: | 130.102 | at alpha= | 6.5 | deg
Re: | 20000000 |  |  | Cd Min: | 0.16817 | at alpha= | 15 | deg
Mach: | 0.25 |  |  | Cl=0 at alpha= | -99 | deg
|  |  |  | @ Cl=0.1, Cd= | 0.0050614
|  |  |  | @ Cl=0.4, Cd= | 0.0053984
|  |  |  | @ Cl=0.6, Cd= | 0.0056164
alpha (deg) | Cl | Cd | Cm | Cl/Cd
0 | 0.0001 | 0.00501 | 0 | 0.01996
0.5 | 0.0592 | 0.00502 | 0 | 11.7928
1 | 0.1183 | 0.00508 | 0 | 23.2874
1.5 | 0.1773 | 0.00514 | 0 | 34.4942
2 | 0.2365 | 0.0052 | 0.0001 | 45.4808
2.5 | 0.2956 | 0.00527 | 0.0001 | 56.0911
3 | 0.3549 | 0.00533 | 0.0003 | 66.5854
3.5 | 0.4142 | 0.00542 | 0.0004 | 76.4207
4 | 0.4737 | 0.00547 | 0.0006 | 86.5996
4.5 | 0.5333 | 0.00552 | 0.0007 | 96.6123
5 | 0.593 | 0.0056 | 0.001 | 105.8929
5.5 | 0.6528 | 0.00574 | 0.0014 | 113.7282
6 | 0.7126 | 0.00587 | 0.0019 | 121.3969
6.5 | 0.7689 | 0.00591 | 0.0033 | 130.1015
7 | 0.8292 | 0.00639 | 0.004 | 129.7653
7.5 | 0.8896 | 0.00685 | 0.0048 | 129.8686
8 | 0.9501 | 0.00735 | 0.0057 | 129.2653
8.5 | 1.0107 | 0.00791 | 0.0067 | 127.775
9 | 1.0716 | 0.00851 | 0.0079 | 125.9224
9.5 | 1.1324 | 0.00925 | 0.0092 | 122.4216
10 | 1.193 | 0.01021 | 0.0107 | 116.8462
10.5 | 1.252 | 0.01173 | 0.0125 | 106.7349
11 | 1.3064 | 0.01445 | 0.0145 | 90.4083
11.5 | 1.347 | 0.01988 | 0.0164 | 67.7565
12 | 1.3412 | 0.03296 | 0.0156 | 40.6917
12.5 | 1.2696 | 0.06134 | -0.004 | 20.6978
13 | 1.2076 | 0.0828 | -0.026 | 14.5845
13.5 | 1.1456 | 0.10176 | -0.0391 | 11.2579
14 | 1.0725 | 0.12401 | -0.0531 | 8.6485
14.5 | 1.0057 | 0.14775 | -0.0668 | 6.8068
15 | 0.9655 | 0.16817 | -0.0777 | 5.7412

## 151. Re 20M Mach 0.50 (1)
BIGFOIL.COM POLAR EXPORT
HT12
HT12 |  |  |  | Cl Max: | 1.053 | at alpha= | 20 | deg
JavaFoil+Calcfoil stall+Eppler ext transition |  |  |  | L/D Max: | 53.516 | at alpha= | 4.5 | deg
Re: | 20000000 |  |  | Cd Min: | 0.00875 | at alpha= | 0 | deg
Mach: | 0.5 |  |  | Cl=0 at alpha= | 0 | deg
|  |  |  | @ Cl=0.1, Cd= | 0.0088061
|  |  |  | @ Cl=0.4, Cd= | 0.011054
|  |  |  | @ Cl=0.6, Cd= | 0.06897
alpha (deg) | Cl | Cd | Cm | Cl/Cd
-20 | -1.053 | 0.18845 | -0.002 | -5.586
-19.5 | -1.027 | 0.18406 | -0.002 | -5.577
-19 | -1.001 | 0.17588 | -0.002 | -5.692
-18.5 | -0.977 | 0.16108 | -0.002 | -6.063
-18 | -0.951 | 0.15473 | -0.002 | -6.144
-17.5 | -0.924 | 0.15095 | -0.002 | -6.123
-17 | -0.898 | 0.14593 | -0.002 | -6.154
-16.5 | -0.872 | 0.1367 | -0.002 | -6.383
-16 | -0.847 | 0.12981 | -0.002 | -6.526
-15.5 | -0.821 | 0.11973 | -0.002 | -6.86
-15 | -0.795 | 0.11512 | -0.001 | -6.904
-14.5 | -0.77 | 0.10501 | -0.001 | -7.329
-14 | -0.745 | 0.09705 | -0.001 | -7.673
-13.5 | -0.717 | 0.09628 | -0.001 | -7.447
-13 | -0.693 | 0.08745 | -0.001 | -7.92
-12.5 | -0.678 | 0.06993 | -0.001 | -9.7
-12 | -0.673 | 0.05102 | -0.002 | -13.187
-11.5 | -0.617 | 0.07094 | -0.001 | -8.694
-11 | -0.591 | 0.06698 | -0.001 | -8.818
-10.5 | -0.586 | 0.0471 | -0.001 | -12.44
-10 | -0.638 | 0.01414 | -0.002 | -45.152
-9.5 | -0.508 | 0.05959 | -0.001 | -8.529
-9 | -0.507 | 0.03804 | -0.001 | -13.332
-8.5 | -0.56 | 0.01152 | -0.001 | -48.643
-8 | -0.452 | 0.03382 | -0.001 | -13.374
-7.5 | -0.495 | 0.01078 | -0.001 | -45.911
-7 | -0.462 | 0.01186 | -0.001 | -38.966
-6.5 | -0.429 | 0.01124 | -0.001 | -38.19
-6 | -0.397 | 0.01103 | -0.001 | -35.951
-5.5 | -0.364 | 0.01081 | -0.001 | -33.654
-5 | -0.555 | 0.01051 | -0.001 | -52.865
-4.5 | -0.543 | 0.01014 | -0.001 | -53.534
-4 | -0.503 | 0.00986 | -0.001 | -50.95
-3.5 | -0.45 | 0.00962 | -0.001 | -46.747
-3 | -0.39 | 0.00942 | -0.001 | -41.441
-2.5 | -0.328 | 0.00924 | 0 | -35.479
-2 | -0.263 | 0.00909 | 0 | -28.985
-1.5 | -0.198 | 0.00892 | 0 | -22.194
-1 | -0.132 | 0.00884 | 0 | -14.952
-0.5 | -0.066 | 0.00877 | 0 | -7.538
0 | 0 | 0.00875 | 0 | 0.01
0.5 | 0.066 | 0.00877 | 0 | 7.565
1 | 0.132 | 0.00884 | 0 | 14.983
1.5 | 0.198 | 0.00893 | 0 | 22.204
2 | 0.264 | 0.00909 | 0 | 29.021
2.5 | 0.328 | 0.00925 | 0 | 35.486
3 | 0.391 | 0.00943 | 0.001 | 41.428
3.5 | 0.45 | 0.00963 | 0.001 | 46.775
4 | 0.503 | 0.00987 | 0.001 | 50.941
4.5 | 0.543 | 0.01015 | 0.001 | 53.516
5 | 0.556 | 0.01051 | 0.001 | 52.862
5.5 | 0.364 | 0.01081 | 0.001 | 33.676
6 | 0.397 | 0.01103 | 0.001 | 35.987
6.5 | 0.43 | 0.01129 | 0.001 | 38.079
7 | 0.463 | 0.0119 | 0.001 | 38.886
7.5 | 0.495 | 0.01083 | 0.001 | 45.754
8 | 0.447 | 0.03705 | 0.001 | 12.068
8.5 | 0.561 | 0.0115 | 0.001 | 48.789
9 | 0.514 | 0.03427 | 0.001 | 14.988
9.5 | 0.509 | 0.05906 | 0.001 | 8.617
10 | 0.639 | 0.0141 | 0.002 | 45.279
10.5 | 0.585 | 0.04761 | 0.001 | 12.291
11 | 0.59 | 0.06732 | 0.001 | 8.769
11.5 | 0.616 | 0.07161 | 0.001 | 8.606
12 | 0.671 | 0.05233 | 0.002 | 12.822
12.5 | 0.68 | 0.06868 | 0.001 | 9.9
13 | 0.693 | 0.08749 | 0.001 | 7.916
13.5 | 0.717 | 0.09595 | 0.001 | 7.476
14 | 0.745 | 0.09692 | 0.001 | 7.686
14.5 | 0.77 | 0.10484 | 0.001 | 7.343
15 | 0.795 | 0.11428 | 0.001 | 6.955
15.5 | 0.821 | 0.11976 | 0.002 | 6.859
16 | 0.847 | 0.13008 | 0.002 | 6.513
16.5 | 0.873 | 0.13628 | 0.002 | 6.403
17 | 0.898 | 0.14683 | 0.002 | 6.116
17.5 | 0.924 | 0.15124 | 0.002 | 6.112
18 | 0.951 | 0.15572 | 0.002 | 6.105
18.5 | 0.977 | 0.1602 | 0.002 | 6.098
19 | 1.001 | 0.1808 | 0.002 | 5.537
19.5 | 1.027 | 0.18625 | 0.002 | 5.511
20 | 1.053 | 0.19023 | 0.002 | 5.534

## 152. Re 20M Mach 0.50 (2)
BIGFOIL.COM POLAR EXPORT
HT12
HT12 |  |  |  | Cl Max: | 1.141 | at alpha= | 20 | deg
XFOIL ncrit=9 |  |  |  | L/D Max: | 111.146 | at alpha= | 5 | deg
Re: | 20000000 |  |  | Cd Min: | 0.31297 | at alpha= | 20 | deg
Mach: | 0.5 |  |  | Cl=0 at alpha= | -0.00074405 | deg
|  |  |  | @ Cl=0.1, Cd= | 0.0050743
|  |  |  | @ Cl=0.4, Cd= | 0.0054496
|  |  |  | @ Cl=0.6, Cd= | 0.0058257
alpha (deg) | Cl | Cd | Cm | Cl/Cd
-20 | -1.141 | 0.31233 | 0.1592 | -3.6532
-19.5 | -1.1191 | 0.3028 | 0.1535 | -3.6958
-19 | -1.0972 | 0.2937 | 0.148 | -3.7358
-18.5 | -1.0759 | 0.28508 | 0.1426 | -3.774
-18 | -1.0541 | 0.27675 | 0.1374 | -3.8089
-17.5 | -1.0323 | 0.26802 | 0.1322 | -3.8516
-17 | -1.0108 | 0.25855 | 0.1269 | -3.9095
-16.5 | -0.99 | 0.24829 | 0.1215 | -3.9873
-16 | -0.9707 | 0.23714 | 0.1159 | -4.0934
-15.5 | -0.9513 | 0.22746 | 0.1108 | -4.1823
-15 | -0.9327 | 0.21798 | 0.1059 | -4.2788
-14.5 | -0.674 | 0.17172 | 0.062 | -3.925
-14 | -0.6693 | 0.16484 | 0.0594 | -4.0603
-13.5 | -0.6673 | 0.15778 | 0.0567 | -4.2293
-13 | -0.6756 | 0.14975 | 0.0536 | -4.5115
-12.5 | -0.6817 | 0.14487 | 0.0523 | -4.7056
-12 | -0.6793 | 0.1375 | 0.0496 | -4.9404
-11.5 | -0.6775 | 0.12933 | 0.0465 | -5.2385
-11 | -0.6778 | 0.12081 | 0.0436 | -5.6105
-10.5 | -0.6848 | 0.11137 | 0.0406 | -6.1489
-10 | -0.6958 | 0.10105 | 0.0373 | -6.8857
-8 | -0.8512 | 0.07798 | 0.0391 | -10.9156
-7.5 | -0.8584 | 0.06684 | 0.0277 | -12.8426
-7 | -0.8448 | 0.05206 | 0.0085 | -16.2274
-6.5 | -0.8259 | 0.03607 | -0.0051 | -22.8971
-6 | -0.8064 | 0.02191 | -0.0101 | -36.8051
-5.5 | -0.7698 | 0.00943 | -0.0106 | -81.6331
-5 | -0.6978 | 0.00629 | -0.0079 | -110.938
-4.5 | -0.6227 | 0.00587 | -0.0058 | -106.0818
-3 | -0.4077 | 0.00548 | -0.0022 | -74.3978
-2.5 | -0.3384 | 0.00537 | -0.0015 | -63.0168
-2 | -0.2699 | 0.00526 | -0.001 | -51.3118
-1.5 | -0.202 | 0.00517 | -0.0006 | -39.0716
-1 | -0.1344 | 0.0051 | -0.0003 | -26.3529
-0.5 | -0.0671 | 0.00505 | -0.0001 | -13.2871
0 | 0.0001 | 0.00503 | 0 | 0.019881
0.5 | 0.0673 | 0.00505 | 0.0001 | 13.3267
1 | 0.1347 | 0.0051 | 0.0003 | 26.4118
1.5 | 0.2022 | 0.00518 | 0.0006 | 39.0347
2 | 0.2702 | 0.00526 | 0.001 | 51.3688
2.5 | 0.3387 | 0.00537 | 0.0015 | 63.0726
3 | 0.408 | 0.00546 | 0.0022 | 74.7253
3.5 | 0.4782 | 0.00559 | 0.0031 | 85.5456
4.5 | 0.6229 | 0.00587 | 0.0058 | 106.1158
5 | 0.698 | 0.00628 | 0.008 | 111.1465
5.5 | 0.7698 | 0.00949 | 0.0107 | 81.117
6 | 0.8064 | 0.02194 | 0.0102 | 36.7548
6.5 | 0.8259 | 0.03614 | 0.0051 | 22.8528
7 | 0.8449 | 0.05213 | -0.0086 | 16.2076
7.5 | 0.8585 | 0.06694 | -0.0279 | 12.8249
8 | 0.8511 | 0.07811 | -0.0393 | 10.8962
8.5 | 0.834 | 0.08999 | -0.047 | 9.2677
9 | 0.8278 | 0.10043 | -0.0526 | 8.2426
9.5 | 0.8258 | 0.11046 | -0.0573 | 7.476
10 | 0.8272 | 0.12013 | -0.0616 | 6.8859
10.5 | 0.8307 | 0.12971 | -0.0657 | 6.4043
11 | 0.8356 | 0.13943 | -0.0698 | 5.993
11.5 | 0.8402 | 0.14961 | -0.0741 | 5.6159
12 | 0.8452 | 0.16048 | -0.0788 | 5.2667
12.5 | 0.8551 | 0.1705 | -0.0831 | 5.0152
13 | 0.8669 | 0.18061 | -0.0877 | 4.7998
13.5 | 0.8805 | 0.19043 | -0.0922 | 4.6237
14 | 0.6679 | 0.1643 | -0.0589 | 4.0651
14.5 | 0.6722 | 0.17123 | -0.0616 | 3.9257
15 | 0.9331 | 0.21808 | -0.106 | 4.2787
15.5 | 0.9516 | 0.22758 | -0.1108 | 4.1814
16 | 0.9709 | 0.23732 | -0.1159 | 4.0911
16.5 | 0.9902 | 0.24855 | -0.1215 | 3.9839
17 | 1.0109 | 0.25902 | -0.1269 | 3.9028
17.5 | 1.0324 | 0.26821 | -0.1321 | 3.8492
18 | 1.0541 | 0.27718 | -0.1374 | 3.8029
18.5 | 1.0759 | 0.28538 | -0.1425 | 3.7701
19 | 1.0975 | 0.2938 | -0.1478 | 3.7355
19.5 | 1.1191 | 0.30331 | -0.1534 | 3.6896
20 | 1.141 | 0.31297 | -0.1591 | 3.6457