## index
index | Re | Mach | Datasource
1 | 50000 | 0 | JavaFoil+Calcfoil stall+Eppler ext transition
2 | 50000 | 0 | XFOIL ncrit=9
3 | 50000 | 0.1 | JavaFoil+Calcfoil stall+Eppler ext transition
4 | 50000 | 0.1 | XFOIL ncrit=9
5 | 50000 | 0.25 | JavaFoil+Calcfoil stall+Eppler ext transition
6 | 50000 | 0.25 | XFOIL ncrit=9
7 | 50000 | 0.5 | JavaFoil+Calcfoil stall+Eppler ext transition
8 | 50000 | 0.5 | XFOIL ncrit=9
9 | 100000 | 0 | JavaFoil+Calcfoil stall+Eppler ext transition
10 | 100000 | 0 | XFOIL ncrit=9
11 | 100000 | 0.1 | JavaFoil+Calcfoil stall+Eppler ext transition
12 | 100000 | 0.1 | XFOIL ncrit=9
13 | 100000 | 0.25 | JavaFoil+Calcfoil stall+Eppler ext transition
14 | 100000 | 0.25 | XFOIL ncrit=9
15 | 100000 | 0.5 | JavaFoil+Calcfoil stall+Eppler ext transition
16 | 100000 | 0.5 | XFOIL ncrit=9
17 | 250000 | 0 | JavaFoil+Calcfoil stall+Eppler ext transition
18 | 250000 | 0 | XFOIL ncrit=9
19 | 250000 | 0.1 | JavaFoil+Calcfoil stall+Eppler ext transition
20 | 250000 | 0.1 | XFOIL ncrit=9
21 | 250000 | 0.25 | JavaFoil+Calcfoil stall+Eppler ext transition
22 | 250000 | 0.25 | XFOIL ncrit=9
23 | 250000 | 0.5 | JavaFoil+Calcfoil stall+Eppler ext transition
24 | 250000 | 0.5 | XFOIL ncrit=9
25 | 500000 | 0 | JavaFoil+Calcfoil stall+Eppler ext transition
26 | 500000 | 0 | XFOIL ncrit=9
27 | 500000 | 0.1 | JavaFoil+Calcfoil stall+Eppler ext transition
28 | 500000 | 0.1 | XFOIL ncrit=9
29 | 500000 | 0.25 | JavaFoil+Calcfoil stall+Eppler ext transition
30 | 500000 | 0.25 | XFOIL ncrit=9
31 | 500000 | 0.5 | JavaFoil+Calcfoil stall+Eppler ext transition
32 | 500000 | 0.5 | XFOIL ncrit=9
33 | 750000 | 0 | JavaFoil+Calcfoil stall+Eppler ext transition
34 | 750000 | 0 | XFOIL ncrit=9
35 | 750000 | 0.1 | JavaFoil+Calcfoil stall+Eppler ext transition
36 | 750000 | 0.1 | XFOIL ncrit=9
37 | 750000 | 0.25 | JavaFoil+Calcfoil stall+Eppler ext transition
38 | 750000 | 0.25 | XFOIL ncrit=9
39 | 750000 | 0.5 | JavaFoil+Calcfoil stall+Eppler ext transition
40 | 750000 | 0.5 | XFOIL ncrit=9
41 | 1000000 | 0 | JavaFoil+Calcfoil stall+Eppler ext transition
42 | 1000000 | 0 | XFOIL ncrit=9
43 | 1000000 | 0.1 | JavaFoil+Calcfoil stall+Eppler ext transition
44 | 1000000 | 0.1 | XFOIL ncrit=9
45 | 1000000 | 0.25 | JavaFoil+Calcfoil stall+Eppler ext transition
46 | 1000000 | 0.25 | XFOIL ncrit=9
47 | 1000000 | 0.5 | JavaFoil+Calcfoil stall+Eppler ext transition
48 | 1000000 | 0.5 | XFOIL ncrit=9
49 | 2000000 | 0 | JavaFoil+Calcfoil stall+Eppler ext transition
50 | 2000000 | 0 | XFOIL ncrit=9
51 | 2000000 | 0.1 | JavaFoil+Calcfoil stall+Eppler ext transition
52 | 2000000 | 0.1 | XFOIL ncrit=9
53 | 2000000 | 0.25 | JavaFoil+Calcfoil stall+Eppler ext transition
54 | 2000000 | 0.25 | XFOIL ncrit=9
55 | 2000000 | 0.5 | JavaFoil+Calcfoil stall+Eppler ext transition
56 | 2000000 | 0.5 | XFOIL ncrit=9
57 | 3000000 | 0 | JavaFoil+Calcfoil stall+Eppler ext transition
58 | 3000000 | 0 | XFOIL ncrit=9
59 | 3000000 | 0.1 | JavaFoil+Calcfoil stall+Eppler ext transition
60 | 3000000 | 0.1 | XFOIL ncrit=9
61 | 3000000 | 0.25 | JavaFoil+Calcfoil stall+Eppler ext transition
62 | 3000000 | 0.25 | XFOIL ncrit=9
63 | 3000000 | 0.5 | JavaFoil+Calcfoil stall+Eppler ext transition
64 | 4000000 | 0 | JavaFoil+Calcfoil stall+Eppler ext transition
65 | 4000000 | 0 | XFOIL ncrit=9
66 | 4000000 | 0.1 | JavaFoil+Calcfoil stall+Eppler ext transition
67 | 4000000 | 0.1 | XFOIL ncrit=9
68 | 4000000 | 0.25 | JavaFoil+Calcfoil stall+Eppler ext transition
69 | 4000000 | 0.25 | XFOIL ncrit=9
70 | 4000000 | 0.5 | JavaFoil+Calcfoil stall+Eppler ext transition
71 | 4000000 | 0.5 | XFOIL ncrit=9
72 | 5000000 | 0 | JavaFoil+Calcfoil stall+Eppler ext transition
73 | 5000000 | 0 | XFOIL ncrit=9
74 | 5000000 | 0.1 | JavaFoil+Calcfoil stall+Eppler ext transition
75 | 5000000 | 0.1 | XFOIL ncrit=9
76 | 5000000 | 0.25 | JavaFoil+Calcfoil stall+Eppler ext transition
77 | 5000000 | 0.25 | XFOIL ncrit=9
78 | 5000000 | 0.5 | JavaFoil+Calcfoil stall+Eppler ext transition
79 | 5000000 | 0.5 | XFOIL ncrit=9
80 | 6000000 | 0 | JavaFoil+Calcfoil stall+Eppler ext transition
81 | 6000000 | 0 | XFOIL ncrit=9
82 | 6000000 | 0.1 | JavaFoil+Calcfoil stall+Eppler ext transition
83 | 6000000 | 0.1 | XFOIL ncrit=9
84 | 6000000 | 0.25 | JavaFoil+Calcfoil stall+Eppler ext transition
85 | 6000000 | 0.25 | XFOIL ncrit=9
86 | 6000000 | 0.5 | JavaFoil+Calcfoil stall+Eppler ext transition
87 | 6000000 | 0.5 | XFOIL ncrit=9
88 | 7000000 | 0 | JavaFoil+Calcfoil stall+Eppler ext transition
89 | 7000000 | 0 | XFOIL ncrit=9
90 | 7000000 | 0.1 | JavaFoil+Calcfoil stall+Eppler ext transition
91 | 7000000 | 0.1 | XFOIL ncrit=9
92 | 7000000 | 0.25 | JavaFoil+Calcfoil stall+Eppler ext transition
93 | 7000000 | 0.25 | XFOIL ncrit=9
94 | 7000000 | 0.5 | JavaFoil+Calcfoil stall+Eppler ext transition
95 | 7000000 | 0.5 | XFOIL ncrit=9
96 | 8000000 | 0 | JavaFoil+Calcfoil stall+Eppler ext transition
97 | 8000000 | 0 | XFOIL ncrit=9
98 | 8000000 | 0.1 | JavaFoil+Calcfoil stall+Eppler ext transition
99 | 8000000 | 0.1 | XFOIL ncrit=9
100 | 8000000 | 0.25 | JavaFoil+Calcfoil stall+Eppler ext transition
101 | 8000000 | 0.25 | XFOIL ncrit=9
102 | 8000000 | 0.5 | JavaFoil+Calcfoil stall+Eppler ext transition
103 | 8000000 | 0.5 | XFOIL ncrit=9
104 | 10000000 | 0 | JavaFoil+Calcfoil stall+Eppler ext transition
105 | 10000000 | 0 | XFOIL ncrit=9
106 | 10000000 | 0.1 | JavaFoil+Calcfoil stall+Eppler ext transition
107 | 10000000 | 0.1 | XFOIL ncrit=9
108 | 10000000 | 0.25 | JavaFoil+Calcfoil stall+Eppler ext transition
109 | 10000000 | 0.25 | XFOIL ncrit=9
110 | 10000000 | 0.5 | JavaFoil+Calcfoil stall+Eppler ext transition
111 | 10000000 | 0.5 | XFOIL ncrit=9
112 | 12000000 | 0 | JavaFoil+Calcfoil stall+Eppler ext transition
113 | 12000000 | 0 | XFOIL ncrit=9
114 | 12000000 | 0.1 | JavaFoil+Calcfoil stall+Eppler ext transition
115 | 12000000 | 0.1 | XFOIL ncrit=9
116 | 12000000 | 0.25 | JavaFoil+Calcfoil stall+Eppler ext transition
117 | 12000000 | 0.25 | XFOIL ncrit=9
118 | 12000000 | 0.5 | JavaFoil+Calcfoil stall+Eppler ext transition
119 | 12000000 | 0.5 | XFOIL ncrit=9
120 | 14000000 | 0 | JavaFoil+Calcfoil stall+Eppler ext transition
121 | 14000000 | 0 | XFOIL ncrit=9
122 | 14000000 | 0.1 | JavaFoil+Calcfoil stall+Eppler ext transition
123 | 14000000 | 0.1 | XFOIL ncrit=9
124 | 14000000 | 0.25 | JavaFoil+Calcfoil stall+Eppler ext transition
125 | 14000000 | 0.25 | XFOIL ncrit=9
126 | 14000000 | 0.5 | JavaFoil+Calcfoil stall+Eppler ext transition
127 | 14000000 | 0.5 | XFOIL ncrit=9
128 | 16000000 | 0 | JavaFoil+Calcfoil stall+Eppler ext transition
129 | 16000000 | 0 | XFOIL ncrit=9
130 | 16000000 | 0.1 | JavaFoil+Calcfoil stall+Eppler ext transition
131 | 16000000 | 0.1 | XFOIL ncrit=9
132 | 16000000 | 0.25 | JavaFoil+Calcfoil stall+Eppler ext transition
133 | 16000000 | 0.25 | XFOIL ncrit=9
134 | 16000000 | 0.5 | JavaFoil+Calcfoil stall+Eppler ext transition
135 | 16000000 | 0.5 | XFOIL ncrit=9
136 | 18000000 | 0 | JavaFoil+Calcfoil stall+Eppler ext transition
137 | 18000000 | 0 | XFOIL ncrit=9
138 | 18000000 | 0.1 | JavaFoil+Calcfoil stall+Eppler ext transition
139 | 18000000 | 0.1 | XFOIL ncrit=9
140 | 18000000 | 0.25 | JavaFoil+Calcfoil stall+Eppler ext transition
141 | 18000000 | 0.25 | XFOIL ncrit=9
142 | 18000000 | 0.5 | JavaFoil+Calcfoil stall+Eppler ext transition
143 | 18000000 | 0.5 | XFOIL ncrit=9
144 | 20000000 | 0 | JavaFoil+Calcfoil stall+Eppler ext transition
145 | 20000000 | 0 | XFOIL ncrit=9
146 | 20000000 | 0.1 | JavaFoil+Calcfoil stall+Eppler ext transition
147 | 20000000 | 0.1 | XFOIL ncrit=9
148 | 20000000 | 0.25 | JavaFoil+Calcfoil stall+Eppler ext transition
149 | 20000000 | 0.25 | XFOIL ncrit=9
150 | 20000000 | 0.5 | JavaFoil+Calcfoil stall+Eppler ext transition
151 | 20000000 | 0.5 | XFOIL ncrit=9

## 1. Re 50k Mach 0.00 (1)
BIGFOIL.COM POLAR EXPORT
NACA63A520
NACA63A520 |  |  |  | Cl Max: | 1.752 | at alpha= | 13 | deg
JavaFoil+Calcfoil stall+Eppler ext transition |  |  |  | L/D Max: | 38.1 | at alpha= | 7 | deg
Re: | 50000 |  |  | Cd Min: | 0.02221 | at alpha= | 0 | deg
Mach: | 0 |  |  | Cl=0 at alpha= | -4.0776 | deg
|  |  |  | @ Cl=0.1, Cd= | 0.024828
|  |  |  | @ Cl=0.4, Cd= | 0.023673
|  |  |  | @ Cl=0.6, Cd= | 0.0228
alpha (deg) | Cl | Cd | Cm | Cl/Cd
-20 | -0.923 | 0.23033 | -0.016 | -4.007
-19.5 | -0.931 | 0.22298 | -0.016 | -4.177
-19 | -0.938 | 0.21084 | -0.016 | -4.448
-18.5 | -0.942 | 0.19862 | -0.016 | -4.743
-18 | -0.944 | 0.18709 | -0.017 | -5.044
-17.5 | -0.943 | 0.1729 | -0.018 | -5.453
-17 | -0.939 | 0.16227 | -0.018 | -5.787
-16.5 | -0.937 | 0.15713 | -0.03 | -5.963
-16 | -0.923 | 0.14714 | -0.019 | -6.27
-15.5 | -0.916 | 0.14031 | -0.032 | -6.526
-15 | -0.901 | 0.13242 | -0.034 | -6.804
-14.5 | -0.883 | 0.12356 | -0.036 | -7.148
-14 | -0.863 | 0.1148 | -0.038 | -7.518
-13.5 | -0.84 | 0.10691 | -0.04 | -7.853
-13 | -0.815 | 0.09869 | -0.043 | -8.257
-12.5 | -0.79 | 0.089 | -0.047 | -8.88
-12 | -0.737 | 0.09541 | -0.032 | -7.721
-11.5 | -0.701 | 0.08928 | -0.035 | -7.854
-11 | -0.664 | 0.08362 | -0.038 | -7.939
-10.5 | -0.622 | 0.079 | -0.04 | -7.88
-10 | -0.62 | 0.05332 | -0.062 | -11.635
-9.5 | -0.604 | 0.03789 | -0.071 | -15.95
-9 | -0.553 | 0.03636 | -0.072 | -15.199
-8.5 | -0.504 | 0.03331 | -0.074 | -15.137
-8 | -0.452 | 0.03124 | -0.075 | -14.477
-7.5 | -0.398 | 0.02957 | -0.077 | -13.467
-7 | -0.342 | 0.02822 | -0.078 | -12.132
-6.5 | -0.285 | 0.02698 | -0.079 | -10.571
-6 | -0.222 | 0.02809 | -0.077 | -7.898
-5.5 | -0.165 | 0.02734 | -0.078 | -6.019
-5 | -0.107 | 0.02666 | -0.079 | -4.011
-4.5 | -0.049 | 0.02616 | -0.08 | -1.868
-4 | 0.009 | 0.02557 | -0.081 | 0.364
-3.5 | 0.068 | 0.02504 | -0.082 | 2.709
-3 | 0.127 | 0.02465 | -0.083 | 5.147
-2.5 | 0.186 | 0.0243 | -0.084 | 7.659
-2 | 0.246 | 0.024 | -0.086 | 10.241
-1.5 | 0.306 | 0.0238 | -0.087 | 12.844
-1 | 0.366 | 0.02369 | -0.088 | 15.443
-0.5 | 0.426 | 0.02366 | -0.089 | 18.014
0 | 0.5 | 0.02221 | -0.09 | 22.537
0.5 | 0.561 | 0.02254 | -0.091 | 24.886
1 | 0.621 | 0.02294 | -0.092 | 27.074
1.5 | 0.681 | 0.02338 | -0.094 | 29.121
2 | 0.736 | 0.02393 | -0.095 | 30.767
2.5 | 0.793 | 0.02458 | -0.096 | 32.247
3 | 0.849 | 0.02524 | -0.101 | 33.653
3.5 | 0.905 | 0.02597 | -0.101 | 34.857
4 | 0.961 | 0.02685 | -0.102 | 35.801
4.5 | 1.017 | 0.02778 | -0.102 | 36.618
5 | 1.072 | 0.02878 | -0.103 | 37.239
5.5 | 1.126 | 0.02987 | -0.103 | 37.706
6 | 1.179 | 0.03117 | -0.104 | 37.829
6.5 | 1.233 | 0.03242 | -0.104 | 38.021
7 | 1.285 | 0.03373 | -0.105 | 38.1
7.5 | 1.336 | 0.03529 | -0.105 | 37.843
8 | 1.386 | 0.03682 | -0.106 | 37.642
8.5 | 1.434 | 0.03845 | -0.107 | 37.289
9 | 1.48 | 0.04026 | -0.108 | 36.754
9.5 | 1.523 | 0.04222 | -0.108 | 36.085
10 | 1.591 | 0.04422 | -0.111 | 35.978
10.5 | 1.63 | 0.04819 | -0.112 | 33.825
11 | 1.666 | 0.05121 | -0.112 | 32.531
11.5 | 1.694 | 0.05419 | -0.113 | 31.27
12 | 1.719 | 0.0572 | -0.113 | 30.056
12.5 | 1.739 | 0.06063 | -0.113 | 28.684
13 | 1.752 | 0.06496 | -0.113 | 26.969
13.5 | 1.745 | 0.07162 | -0.111 | 24.363
14 | 1.553 | 0.12103 | -0.061 | 12.827
14.5 | 1.553 | 0.12676 | -0.044 | 12.253
15 | 1.558 | 0.13634 | -0.043 | 11.429
15.5 | 1.56 | 0.14473 | -0.043 | 10.778
16 | 1.557 | 0.15217 | -0.043 | 10.233
16.5 | 1.549 | 0.16184 | -0.042 | 9.569
17 | 1.537 | 0.17427 | -0.043 | 8.82
17.5 | 1.522 | 0.18682 | -0.043 | 8.146
18 | 1.503 | 0.19434 | -0.042 | 7.737

## 2. Re 50k Mach 0.00 (2)
BIGFOIL.COM POLAR EXPORT
NACA63A520
NACA63A520 |  |  |  | Cl Max: | 0.7753 | at alpha= | 20 | deg
XFOIL ncrit=9 |  |  |  | L/D Max: | 3.8437 | at alpha= | 12 | deg
Re: | 50000 |  |  | Cd Min: | 0.23191 | at alpha= | 20 | deg
Mach: | 0 |  |  | Cl=0 at alpha= | 3.5351 | deg
|  |  |  | @ Cl=0.1, Cd= | 0.077694
|  |  |  | @ Cl=0.4, Cd= | 0.1141
|  |  |  | @ Cl=0.6, Cd= | 0.16347
alpha (deg) | Cl | Cd | Cm | Cl/Cd
-13 | -0.324 | 0.15202 | -0.0357 | -2.1313
-12.5 | -0.3345 | 0.14899 | -0.0327 | -2.2451
-11 | -0.7117 | 0.08224 | -0.0568 | -8.6539
-10.5 | -0.7982 | 0.07503 | -0.0502 | -10.6384
-10 | -0.8816 | 0.0692 | -0.0395 | -12.7399
-9.5 | -0.9359 | 0.06309 | -0.0304 | -14.8344
-9 | -0.9684 | 0.05741 | -0.0221 | -16.8681
-8.5 | -0.9685 | 0.05296 | -0.0165 | -18.2874
-8 | -0.9689 | 0.04904 | -0.0101 | -19.7573
-7.5 | -0.9526 | 0.04588 | -0.0055 | -20.7629
-7 | -0.9304 | 0.0431 | -0.0015 | -21.587
-6.5 | -0.9096 | 0.04074 | 0.0029 | -22.327
-6 | -0.8889 | 0.03867 | 0.0076 | -22.9868
-5.5 | -0.8716 | 0.0373 | 0.0134 | -23.3673
-5 | -0.8587 | 0.03719 | 0.0211 | -23.0895
-4.5 | -0.8403 | 0.03928 | 0.0294 | -21.3926
-4 | -0.8124 | 0.04224 | 0.0368 | -19.233
-3.5 | -0.7912 | 0.04404 | 0.0442 | -17.9655
-3 | -0.7653 | 0.04569 | 0.051 | -16.7498
-2.5 | -0.7458 | 0.04626 | 0.0578 | -16.1219
-2 | -0.7292 | 0.04625 | 0.0644 | -15.7665
-1.5 | -0.7124 | 0.04582 | 0.0704 | -15.5478
-1 | -0.692 | 0.04532 | 0.0753 | -15.2692
-0.5 | -0.6369 | 0.04661 | 0.0726 | -13.6644
0 | -0.5605 | 0.04868 | 0.0648 | -11.514
0.5 | -0.4867 | 0.05077 | 0.0567 | -9.5864
1 | -0.3798 | 0.05459 | 0.0414 | -6.9573
1.5 | -0.2672 | 0.05919 | 0.0245 | -4.5143
2 | -0.1658 | 0.06371 | 0.0096 | -2.6024
2.5 | -0.0637 | 0.06859 | -0.0059 | -0.92871
3 | 0.0134 | 0.07206 | -0.0178 | 0.18596
3.5 | -0.0008 | 0.07057 | -0.0123 | -0.011336
4 | 0.0106 | 0.07095 | -0.0107 | 0.1494
4.5 | 0.0443 | 0.07322 | -0.0124 | 0.60503
5 | 0.0837 | 0.07625 | -0.0148 | 1.0977
6 | 0.1653 | 0.08348 | -0.0194 | 1.9801
6.5 | 0.2064 | 0.08769 | -0.0216 | 2.3537
7 | 0.2287 | 0.09019 | -0.0213 | 2.5358
7.5 | 0.2558 | 0.09339 | -0.0217 | 2.7391
8 | 0.2887 | 0.09733 | -0.023 | 2.9662
8.5 | 0.3262 | 0.10193 | -0.0248 | 3.2002
9 | 0.3713 | 0.10779 | -0.0275 | 3.4447
9.5 | 0.382 | 0.11099 | -0.0267 | 3.4418
10 | 0.4058 | 0.1151 | -0.0273 | 3.5256
10.5 | 0.447 | 0.12095 | -0.0295 | 3.6957
11 | 0.4636 | 0.12578 | -0.03 | 3.6858
11.5 | 0.4828 | 0.12998 | -0.0305 | 3.7144
12 | 0.5272 | 0.13716 | -0.0329 | 3.8437
12.5 | 0.5245 | 0.14084 | -0.0328 | 3.7241
13 | 0.5535 | 0.14636 | -0.0341 | 3.7818
13.5 | 0.579 | 0.15292 | -0.0357 | 3.7863
14 | 0.5829 | 0.15772 | -0.0368 | 3.6958
14.5 | 0.5999 | 0.16344 | -0.0384 | 3.6705
15 | 0.6227 | 0.16966 | -0.0402 | 3.6703
15.5 | 0.6588 | 0.17781 | -0.042 | 3.7051
16 | 0.6726 | 0.18416 | -0.044 | 3.6523
16.5 | 0.6907 | 0.19098 | -0.0461 | 3.6166
17 | 0.6958 | 0.19579 | -0.0486 | 3.5538
17.5 | 0.7071 | 0.20161 | -0.0512 | 3.5073
18 | 0.7195 | 0.20746 | -0.0539 | 3.4681
18.5 | 0.7312 | 0.21335 | -0.0569 | 3.4272
19 | 0.7479 | 0.21964 | -0.0595 | 3.4051
19.5 | 0.7598 | 0.2257 | -0.0628 | 3.3664
20 | 0.7753 | 0.23191 | -0.0658 | 3.3431

## 3. Re 50k Mach 0.10 (1)
BIGFOIL.COM POLAR EXPORT
NACA63A520
NACA63A520 |  |  |  | Cl Max: | 1.75 | at alpha= | 13 | deg
JavaFoil+Calcfoil stall+Eppler ext transition |  |  |  | L/D Max: | 37.904 | at alpha= | 7 | deg
Re: | 50000 |  |  | Cd Min: | 0.02229 | at alpha= | 0 | deg
Mach: | 0.1 |  |  | Cl=0 at alpha= | -4.0776 | deg
|  |  |  | @ Cl=0.1, Cd= | 0.024938
|  |  |  | @ Cl=0.4, Cd= | 0.023813
|  |  |  | @ Cl=0.6, Cd= | 0.02289
alpha (deg) | Cl | Cd | Cm | Cl/Cd
-20 | -0.889 | 0.23997 | -0.015 | -3.704
-19.5 | -0.901 | 0.22643 | -0.015 | -3.979
-19 | -0.911 | 0.21336 | -0.016 | -4.269
-18.5 | -0.918 | 0.20191 | -0.016 | -4.548
-18 | -0.923 | 0.18939 | -0.017 | -4.874
-17.5 | -0.925 | 0.17719 | -0.018 | -5.222
-17 | -0.924 | 0.16583 | -0.018 | -5.574
-16.5 | -0.925 | 0.16156 | -0.03 | -5.724
-16 | -0.913 | 0.14838 | -0.018 | -6.153
-15.5 | -0.908 | 0.14346 | -0.032 | -6.328
-15 | -0.895 | 0.13384 | -0.034 | -6.685
-14.5 | -0.879 | 0.12553 | -0.036 | -7
-14 | -0.859 | 0.11644 | -0.037 | -7.379
-13.5 | -0.838 | 0.10839 | -0.04 | -7.729
-13 | -0.813 | 0.09992 | -0.043 | -8.141
-12.5 | -0.789 | 0.09091 | -0.046 | -8.675
-12 | -0.738 | 0.09603 | -0.032 | -7.682
-11.5 | -0.703 | 0.0898 | -0.035 | -7.825
-11 | -0.665 | 0.0841 | -0.038 | -7.912
-10.5 | -0.624 | 0.07954 | -0.039 | -7.844
-10 | -0.584 | 0.07323 | -0.045 | -7.975
-9.5 | -0.606 | 0.03844 | -0.071 | -15.755
-9 | -0.554 | 0.03685 | -0.072 | -15.038
-8.5 | -0.506 | 0.03364 | -0.074 | -15.039
-8 | -0.454 | 0.03147 | -0.075 | -14.423
-7.5 | -0.4 | 0.02978 | -0.077 | -13.424
-7 | -0.344 | 0.02841 | -0.078 | -12.101
-6.5 | -0.287 | 0.02717 | -0.079 | -10.549
-6 | -0.223 | 0.02826 | -0.078 | -7.885
-5.5 | -0.165 | 0.02746 | -0.079 | -6.023
-5 | -0.107 | 0.02679 | -0.079 | -4.008
-4.5 | -0.049 | 0.02628 | -0.08 | -1.868
-4 | 0.009 | 0.02569 | -0.081 | 0.364
-3.5 | 0.068 | 0.02515 | -0.082 | 2.709
-3 | 0.127 | 0.02476 | -0.084 | 5.148
-2.5 | 0.187 | 0.02439 | -0.085 | 7.666
-2 | 0.247 | 0.02411 | -0.086 | 10.243
-1.5 | 0.307 | 0.02394 | -0.087 | 12.826
-1 | 0.367 | 0.02384 | -0.088 | 15.41
-0.5 | 0.428 | 0.02379 | -0.089 | 18.007
0 | 0.503 | 0.02229 | -0.091 | 22.555
0.5 | 0.564 | 0.02265 | -0.092 | 24.889
1 | 0.624 | 0.02305 | -0.093 | 27.074
1.5 | 0.684 | 0.0235 | -0.094 | 29.114
2 | 0.739 | 0.02409 | -0.095 | 30.669
2.5 | 0.796 | 0.02473 | -0.096 | 32.191
3 | 0.853 | 0.02539 | -0.101 | 33.6
3.5 | 0.909 | 0.02618 | -0.102 | 34.728
4 | 0.965 | 0.02701 | -0.102 | 35.739
4.5 | 1.021 | 0.02795 | -0.103 | 36.547
5 | 1.076 | 0.02897 | -0.103 | 37.16
5.5 | 1.131 | 0.03016 | -0.104 | 37.508
6 | 1.184 | 0.03144 | -0.104 | 37.671
6.5 | 1.238 | 0.0327 | -0.105 | 37.855
7 | 1.29 | 0.03404 | -0.105 | 37.904
7.5 | 1.341 | 0.03564 | -0.106 | 37.626
8 | 1.392 | 0.03716 | -0.107 | 37.454
8.5 | 1.439 | 0.03885 | -0.107 | 37.044
9 | 1.485 | 0.04073 | -0.108 | 36.467
9.5 | 1.529 | 0.04265 | -0.109 | 35.856
10 | 1.598 | 0.04555 | -0.112 | 35.072
10.5 | 1.634 | 0.04896 | -0.112 | 33.381
11 | 1.669 | 0.05196 | -0.113 | 32.128
11.5 | 1.697 | 0.05475 | -0.113 | 30.999
12 | 1.72 | 0.05809 | -0.113 | 29.617
12.5 | 1.739 | 0.06176 | -0.114 | 28.156
13 | 1.75 | 0.06615 | -0.113 | 26.456
13.5 | 1.53 | 0.11271 | -0.044 | 13.579
14 | 1.541 | 0.12042 | -0.045 | 12.797
14.5 | 1.547 | 0.12992 | -0.044 | 11.91
15 | 1.55 | 0.13994 | -0.043 | 11.076
15.5 | 1.549 | 0.14776 | -0.044 | 10.484
16 | 1.543 | 0.15735 | -0.043 | 9.806
16.5 | 1.531 | 0.16791 | -0.043 | 9.119
17 | 1.516 | 0.17725 | -0.043 | 8.55
17.5 | 1.496 | 0.18909 | -0.043 | 7.914
18 | 1.474 | 0.19926 | -0.042 | 7.397

## 4. Re 50k Mach 0.10 (2)
BIGFOIL.COM POLAR EXPORT
NACA63A520
NACA63A520 |  |  |  | Cl Max: | 0.5817 | at alpha= | 14 | deg
XFOIL ncrit=9 |  |  |  | L/D Max: | 3.8212 | at alpha= | 13 | deg
Re: | 50000 |  |  | Cd Min: | 0.15807 | at alpha= | 14 | deg
Mach: | 0.1 |  |  | Cl=0 at alpha= | 2.9039 | deg
|  |  |  | @ Cl=0.1, Cd= | 0.07826
|  |  |  | @ Cl=0.4, Cd= | 0.11447
|  |  |  | @ Cl=0.6, Cd= | 0.15807
alpha (deg) | Cl | Cd | Cm | Cl/Cd
-13.5 | -0.3054 | 0.15579 | -0.038 | -1.9603
-13 | -0.3253 | 0.15295 | -0.0357 | -2.1268
-12.5 | -0.3316 | 0.14952 | -0.0327 | -2.2178
-11.5 | -0.4365 | 0.12566 | -0.0391 | -3.4737
-11 | -0.6974 | 0.08437 | -0.0572 | -8.266
-10.5 | -0.7777 | 0.07659 | -0.0521 | -10.1541
-10 | -0.8604 | 0.07101 | -0.0419 | -12.1166
-9.5 | -0.9224 | 0.06481 | -0.0325 | -14.2324
-9 | -0.9613 | 0.05893 | -0.024 | -16.3126
-8.5 | -0.968 | 0.05412 | -0.0178 | -17.8862
-8 | -0.9665 | 0.05017 | -0.0117 | -19.2645
-7.5 | -0.9521 | 0.04686 | -0.007 | -20.318
-7 | -0.9368 | 0.0439 | -0.002 | -21.3394
-6.5 | -0.912 | 0.04146 | 0.0018 | -21.9971
-6 | -0.8914 | 0.03934 | 0.0066 | -22.6589
-5.5 | -0.8744 | 0.03777 | 0.0123 | -23.1506
-5 | -0.8604 | 0.03741 | 0.0197 | -22.9992
-4.5 | -0.8426 | 0.03926 | 0.0281 | -21.462
-4 | -0.8188 | 0.04192 | 0.036 | -19.5324
-3.5 | -0.7899 | 0.04451 | 0.0431 | -17.7466
-3 | -0.7711 | 0.04563 | 0.0505 | -16.899
-2.5 | -0.7489 | 0.04646 | 0.0572 | -16.1192
-2 | -0.7302 | 0.04661 | 0.0638 | -15.6662
-1.5 | -0.7126 | 0.04624 | 0.0698 | -15.4109
-1 | -0.691 | 0.04581 | 0.0745 | -15.084
-0.5 | -0.637 | 0.04705 | 0.0721 | -13.5388
0 | -0.5655 | 0.0489 | 0.0654 | -11.5644
0.5 | -0.4872 | 0.05115 | 0.0565 | -9.5249
1 | -0.39 | 0.05449 | 0.0432 | -7.1573
1.5 | -0.2772 | 0.05901 | 0.0263 | -4.6975
2 | -0.1746 | 0.06352 | 0.0112 | -2.7487
2.5 | -0.0748 | 0.06828 | -0.0038 | -1.0955
3 | 0.0178 | 0.07283 | -0.0185 | 0.2444
3.5 | 0.0047 | 0.07144 | -0.0131 | 0.065789
4 | 0.0117 | 0.07151 | -0.0109 | 0.16361
5.5 | 0.1238 | 0.08008 | -0.017 | 1.546
6 | 0.1667 | 0.08413 | -0.0196 | 1.9815
6.5 | 0.1979 | 0.08727 | -0.0204 | 2.2677
7 | 0.2228 | 0.08999 | -0.0205 | 2.4758
7.5 | 0.254 | 0.09357 | -0.0214 | 2.7145
8 | 0.2889 | 0.09769 | -0.0229 | 2.9573
8.5 | 0.3285 | 0.10253 | -0.025 | 3.2039
9 | 0.3696 | 0.10824 | -0.0273 | 3.4146
9.5 | 0.3773 | 0.11098 | -0.0262 | 3.3997
10 | 0.4071 | 0.11556 | -0.0273 | 3.5228
11 | 0.4571 | 0.1257 | -0.0295 | 3.6364
12 | 0.5206 | 0.13727 | -0.0325 | 3.7925
12.5 | 0.5225 | 0.14111 | -0.0326 | 3.7028
13 | 0.5642 | 0.14765 | -0.0344 | 3.8212
13.5 | 0.5742 | 0.15317 | -0.0356 | 3.7488
14 | 0.5817 | 0.15807 | -0.0368 | 3.68

## 5. Re 50k Mach 0.25 (1)
BIGFOIL.COM POLAR EXPORT
NACA63A520
NACA63A520 |  |  |  | Cl Max: | 1.721 | at alpha= | 12.5 | deg
JavaFoil+Calcfoil stall+Eppler ext transition |  |  |  | L/D Max: | 36.956 | at alpha= | 6.5 | deg
Re: | 50000 |  |  | Cd Min: | 0.02286 | at alpha= | 0 | deg
Mach: | 0.25 |  |  | Cl=0 at alpha= | -4.0833 | deg
|  |  |  | @ Cl=0.1, Cd= | 0.025638
|  |  |  | @ Cl=0.4, Cd= | 0.024445
|  |  |  | @ Cl=0.6, Cd= | 0.023386
alpha (deg) | Cl | Cd | Cm | Cl/Cd
-20 | -0.581 | 0.33451 | -0.016 | -1.736
-19.5 | -0.627 | 0.29558 | -0.016 | -2.121
-19 | -0.669 | 0.28167 | -0.016 | -2.377
-18.5 | -0.708 | 0.2504 | -0.016 | -2.827
-18 | -0.742 | 0.23071 | -0.016 | -3.215
-17.5 | -0.771 | 0.21243 | -0.016 | -3.629
-17 | -0.795 | 0.19044 | -0.017 | -4.176
-16.5 | -0.814 | 0.17673 | -0.018 | -4.607
-16 | -0.827 | 0.16512 | -0.018 | -5.011
-15.5 | -0.835 | 0.15275 | -0.018 | -5.467
-15 | -0.837 | 0.14315 | -0.019 | -5.848
-14.5 | -0.834 | 0.1332 | -0.02 | -6.258
-14 | -0.824 | 0.1239 | -0.02 | -6.654
-13.5 | -0.818 | 0.11731 | -0.038 | -6.969
-13 | -0.8 | 0.10769 | -0.04 | -7.432
-12.5 | -0.779 | 0.09981 | -0.043 | -7.801
-12 | -0.756 | 0.09016 | -0.047 | -8.383
-11.5 | -0.735 | 0.07866 | -0.054 | -9.343
-11 | -0.673 | 0.08778 | -0.035 | -7.661
-10.5 | -0.633 | 0.0817 | -0.039 | -7.75
-10 | -0.592 | 0.0761 | -0.042 | -7.78
-9.5 | -0.588 | 0.05184 | -0.066 | -11.342
-9 | -0.568 | 0.03736 | -0.074 | -15.198
-8.5 | -0.515 | 0.03573 | -0.075 | -14.4
-8 | -0.463 | 0.03294 | -0.077 | -14.059
-7.5 | -0.408 | 0.03106 | -0.078 | -13.147
-7 | -0.352 | 0.02952 | -0.08 | -11.913
-6.5 | -0.293 | 0.02818 | -0.081 | -10.414
-6 | -0.228 | 0.02906 | -0.079 | -7.856
-5.5 | -0.169 | 0.02823 | -0.08 | -6.002
-5 | -0.11 | 0.0275 | -0.081 | -4.004
-4.5 | -0.05 | 0.02693 | -0.082 | -1.87
-4 | 0.01 | 0.02655 | -0.083 | 0.361
-3.5 | 0.07 | 0.02583 | -0.084 | 2.703
-3 | 0.131 | 0.02544 | -0.085 | 5.135
-2.5 | 0.192 | 0.02505 | -0.087 | 7.651
-2 | 0.253 | 0.02476 | -0.088 | 10.22
-1.5 | 0.315 | 0.02457 | -0.089 | 12.811
-1 | 0.377 | 0.02446 | -0.09 | 15.401
-0.5 | 0.439 | 0.02442 | -0.092 | 17.978
0 | 0.516 | 0.02286 | -0.093 | 22.571
0.5 | 0.578 | 0.02323 | -0.094 | 24.891
1 | 0.64 | 0.02367 | -0.095 | 27.043
1.5 | 0.701 | 0.02421 | -0.096 | 28.958
2 | 0.756 | 0.02486 | -0.097 | 30.405
2.5 | 0.815 | 0.02555 | -0.098 | 31.889
3 | 0.873 | 0.02635 | -0.099 | 33.124
3.5 | 0.931 | 0.0265 | -0.099 | 35.124
4 | 0.989 | 0.02806 | -0.105 | 35.232
4.5 | 1.046 | 0.0291 | -0.105 | 35.944
5 | 1.102 | 0.03021 | -0.106 | 36.474
5.5 | 1.157 | 0.0315 | -0.106 | 36.73
6 | 1.212 | 0.03283 | -0.107 | 36.907
6.5 | 1.266 | 0.03427 | -0.107 | 36.956
7 | 1.32 | 0.03587 | -0.108 | 36.792
7.5 | 1.373 | 0.03745 | -0.109 | 36.648
8 | 1.422 | 0.03927 | -0.109 | 36.214
8.5 | 1.469 | 0.04115 | -0.11 | 35.705
9 | 1.513 | 0.04333 | -0.11 | 34.925
9.5 | 1.576 | 0.04481 | -0.113 | 35.18
10 | 1.622 | 0.04955 | -0.115 | 32.723
10.5 | 1.656 | 0.05309 | -0.115 | 31.192
11 | 1.684 | 0.05647 | -0.115 | 29.825
11.5 | 1.705 | 0.05987 | -0.116 | 28.479
12 | 1.719 | 0.0639 | -0.116 | 26.899
12.5 | 1.721 | 0.06896 | -0.115 | 24.95
13 | 1.504 | 0.11103 | -0.044 | 13.542
13.5 | 1.505 | 0.11941 | -0.044 | 12.603
14 | 1.5 | 0.12757 | -0.044 | 11.761
14.5 | 1.49 | 0.14045 | -0.044 | 10.606
15 | 1.473 | 0.15212 | -0.043 | 9.68
15.5 | 1.449 | 0.16382 | -0.043 | 8.846
16 | 1.418 | 0.1758 | -0.043 | 8.064
16.5 | 1.376 | 0.19092 | -0.042 | 7.208
17 | 1.328 | 0.20381 | -0.042 | 6.517
17.5 | 1.274 | 0.2283 | -0.041 | 5.58

## 6. Re 50k Mach 0.25 (2)
BIGFOIL.COM POLAR EXPORT
NACA63A520
NACA63A520 |  |  |  | Cl Max: | 0.7905 | at alpha= | 20 | deg
XFOIL ncrit=9 |  |  |  | L/D Max: | 3.7573 | at alpha= | 12.5 | deg
Re: | 50000 |  |  | Cd Min: | 0.23795 | at alpha= | 20 | deg
Mach: | 0.25 |  |  | Cl=0 at alpha= | 3.2913 | deg
|  |  |  | @ Cl=0.1, Cd= | 0.080258
|  |  |  | @ Cl=0.4, Cd= | 0.11634
|  |  |  | @ Cl=0.6, Cd= | 0.16155
alpha (deg) | Cl | Cd | Cm | Cl/Cd
-12.5 | -0.3192 | 0.15256 | -0.0327 | -2.0923
-12 | -0.3206 | 0.14808 | -0.0297 | -2.165
-11.5 | -0.3484 | 0.1454 | -0.0267 | -2.3961
-11 | -0.3521 | 0.14135 | -0.0235 | -2.491
-9.5 | -0.8482 | 0.07321 | -0.0424 | -11.5858
-9 | -0.9123 | 0.06713 | -0.0334 | -13.59
-8.5 | -0.9265 | 0.06212 | -0.0273 | -14.9147
-8 | -0.9465 | 0.05702 | -0.0202 | -16.5994
-7.5 | -0.9515 | 0.05247 | -0.0139 | -18.1342
-7 | -0.9464 | 0.04852 | -0.008 | -19.5054
-6.5 | -0.9287 | 0.04542 | -0.0032 | -20.4469
-5.5 | -0.8906 | 0.0406 | 0.0071 | -21.936
-5 | -0.8736 | 0.03921 | 0.0135 | -22.28
-4.5 | -0.8578 | 0.03939 | 0.0214 | -21.7771
-4 | -0.8369 | 0.04164 | 0.0302 | -20.0985
-3.5 | -0.8056 | 0.04495 | 0.0382 | -17.9221
-3 | -0.7802 | 0.04703 | 0.0461 | -16.5894
-2.5 | -0.7609 | 0.04791 | 0.0537 | -15.8819
-2 | -0.7421 | 0.04829 | 0.0609 | -15.3676
-1.5 | -0.7216 | 0.04823 | 0.0673 | -14.9616
-1 | -0.6942 | 0.04827 | 0.0716 | -14.3816
-0.5 | -0.6459 | 0.04937 | 0.071 | -13.0828
0 | -0.5799 | 0.05094 | 0.066 | -11.384
0.5 | -0.5128 | 0.05257 | 0.0598 | -9.7546
1 | -0.4183 | 0.05556 | 0.0476 | -7.5288
1.5 | -0.3173 | 0.0592 | 0.0334 | -5.3598
2 | -0.2196 | 0.06315 | 0.0195 | -3.4774
2.5 | -0.1226 | 0.06744 | 0.0053 | -1.8179
3 | -0.031 | 0.07184 | -0.0085 | -0.43151
3.5 | 0.0222 | 0.07505 | -0.0158 | 0.2958
4 | 0.0097 | 0.0737 | -0.0103 | 0.13161
4.5 | 0.0372 | 0.07557 | -0.0111 | 0.49226
5 | 0.07 | 0.07785 | -0.0125 | 0.89917
5.5 | 0.1055 | 0.0807 | -0.0141 | 1.3073
6 | 0.1397 | 0.08369 | -0.0155 | 1.6693
6.5 | 0.1767 | 0.08719 | -0.0172 | 2.0266
7.5 | 0.255 | 0.09559 | -0.0211 | 2.6676
8 | 0.2985 | 0.10086 | -0.0237 | 2.9595
8.5 | 0.3197 | 0.10442 | -0.0237 | 3.0617
9 | 0.3421 | 0.10798 | -0.0239 | 3.1682
9.5 | 0.3785 | 0.11302 | -0.0257 | 3.349
10 | 0.4188 | 0.11925 | -0.028 | 3.5119
10.5 | 0.4254 | 0.12248 | -0.0274 | 3.4732
11 | 0.4591 | 0.12782 | -0.0289 | 3.5918
11.5 | 0.4867 | 0.13367 | -0.0304 | 3.6411
12 | 0.4978 | 0.13806 | -0.0309 | 3.6057
12.5 | 0.5459 | 0.14529 | -0.0331 | 3.7573
13 | 0.5496 | 0.14998 | -0.034 | 3.6645
13.5 | 0.5629 | 0.15485 | -0.0351 | 3.6351
14 | 0.6047 | 0.1624 | -0.037 | 3.7235
14.5 | 0.6167 | 0.16835 | -0.0388 | 3.6632
15 | 0.6315 | 0.17455 | -0.0408 | 3.6179
15.5 | 0.6457 | 0.18073 | -0.043 | 3.5727
16 | 0.6612 | 0.18703 | -0.0454 | 3.5353
16.5 | 0.6808 | 0.19389 | -0.0478 | 3.5113
17 | 0.7012 | 0.20094 | -0.0502 | 3.4896
17.5 | 0.7228 | 0.20836 | -0.0527 | 3.469
18 | 0.7436 | 0.2157 | -0.0552 | 3.4474
18.5 | 0.7536 | 0.22063 | -0.0582 | 3.4157
19 | 0.7689 | 0.22691 | -0.0612 | 3.3886
19.5 | 0.7747 | 0.23156 | -0.0652 | 3.3456
20 | 0.7905 | 0.23795 | -0.0685 | 3.3221

## 7. Re 50k Mach 0.50 (1)
BIGFOIL.COM POLAR EXPORT
NACA63A520
NACA63A520 |  |  |  | Cl Max: | 1.629 | at alpha= | 9.5 | deg
JavaFoil+Calcfoil stall+Eppler ext transition |  |  |  | L/D Max: | 33.474 | at alpha= | 5 | deg
Re: | 50000 |  |  | Cd Min: | 0.02568 | at alpha= | 0 | deg
Mach: | 0.5 |  |  | Cl=0 at alpha= | -4.0821 | deg
|  |  |  | @ Cl=0.1, Cd= | 0.028594
|  |  |  | @ Cl=0.4, Cd= | 0.027428
|  |  |  | @ Cl=0.6, Cd= | 0.02594
alpha (deg) | Cl | Cd | Cm | Cl/Cd
-20 | -0.923 | 0.47782 | -0.038 | -1.932
-19.5 | -0.895 | 0.46108 | -0.039 | -1.942
-19 | -0.864 | 0.42765 | -0.038 | -2.021
-18.5 | -0.836 | 0.41677 | -0.038 | -2.006
-18 | -0.808 | 0.42479 | -0.039 | -1.901
-17.5 | -0.779 | 0.41462 | -0.039 | -1.879
-17 | -0.749 | 0.3842 | -0.038 | -1.95
-16.5 | -0.72 | 0.38245 | -0.038 | -1.883
-16 | -0.692 | 0.3545 | -0.038 | -1.951
-15.5 | -0.663 | 0.35094 | -0.039 | -1.889
-15 | -0.633 | 0.33196 | -0.037 | -1.907
-14.5 | -0.604 | 0.33462 | -0.037 | -1.805
-14 | -0.576 | 0.31638 | -0.038 | -1.819
-13.5 | -0.546 | 0.30156 | -0.035 | -1.81
-13 | -0.517 | 0.27543 | -0.035 | -1.877
-12.5 | -0.488 | 0.29075 | -0.036 | -1.679
-12 | -0.459 | 0.23014 | -0.032 | -1.993
-11.5 | -0.429 | 0.1753 | -0.023 | -2.448
-11 | -0.516 | 0.12744 | -0.02 | -4.047
-10.5 | -0.593 | 0.0942 | -0.023 | -6.296
-10 | -0.598 | 0.08706 | -0.051 | -6.868
-9.5 | -0.566 | 0.08451 | -0.037 | -6.697
-9 | -0.53 | 0.07682 | -0.041 | -6.906
-8.5 | -0.491 | 0.06992 | -0.052 | -7.029
-8 | -0.451 | 0.06165 | -0.062 | -7.317
-7.5 | -0.44 | 0.03843 | -0.085 | -11.451
-7 | -0.383 | 0.03508 | -0.087 | -10.928
-6.5 | -0.322 | 0.03281 | -0.089 | -9.812
-6 | -0.258 | 0.03119 | -0.09 | -8.265
-5.5 | -0.187 | 0.03178 | -0.088 | -5.893
-5 | -0.122 | 0.03071 | -0.089 | -3.969
-4.5 | -0.056 | 0.02991 | -0.09 | -1.866
-4 | 0.011 | 0.0293 | -0.091 | 0.363
-3.5 | 0.077 | 0.02876 | -0.093 | 2.69
-3 | 0.145 | 0.02827 | -0.094 | 5.124
-2.5 | 0.212 | 0.02797 | -0.095 | 7.588
-2 | 0.28 | 0.02767 | -0.096 | 10.129
-1.5 | 0.349 | 0.02751 | -0.098 | 12.668
-1 | 0.417 | 0.0274 | -0.099 | 15.228
-0.5 | 0.486 | 0.02745 | -0.1 | 17.716
0 | 0.571 | 0.02568 | -0.101 | 22.222
0.5 | 0.638 | 0.02628 | -0.102 | 24.27
1 | 0.705 | 0.02699 | -0.103 | 26.108
1.5 | 0.772 | 0.02775 | -0.104 | 27.805
2 | 0.832 | 0.02865 | -0.105 | 29.042
2.5 | 0.897 | 0.02961 | -0.106 | 30.297
3 | 0.961 | 0.03073 | -0.107 | 31.268
3.5 | 1.025 | 0.03194 | -0.107 | 32.093
4 | 1.087 | 0.03336 | -0.108 | 32.602
4.5 | 1.15 | 0.03491 | -0.109 | 32.932
5 | 1.21 | 0.03616 | -0.11 | 33.474
5.5 | 1.271 | 0.03804 | -0.111 | 33.412
6 | 1.33 | 0.04049 | -0.117 | 32.853
6.5 | 1.388 | 0.04266 | -0.118 | 32.53
7 | 1.444 | 0.04507 | -0.119 | 32.04
7.5 | 1.496 | 0.04789 | -0.119 | 31.236
8 | 1.537 | 0.05109 | -0.12 | 30.085
8.5 | 1.599 | 0.05461 | -0.124 | 29.282
9 | 1.626 | 0.06221 | -0.125 | 26.139
9.5 | 1.629 | 0.06784 | -0.125 | 24.014
10 | 1.394 | 0.0881 | -0.047 | 15.819
10.5 | 1.334 | 0.10462 | -0.044 | 12.747
11 | 1.062 | 0.15326 | -0.042 | 6.93
11.5 | 0.89 | 0.21461 | -0.044 | 4.146
12 | 0.918 | 0.24865 | -0.052 | 3.693
12.5 | 0.947 | 0.27675 | -0.06 | 3.422
13 | 0.975 | 0.29238 | -0.062 | 3.335
13.5 | 1.004 | 0.33962 | -0.066 | 2.956
14 | 1.034 | 0.34198 | -0.072 | 3.023
14.5 | 1.061 | 0.35854 | -0.073 | 2.96

## 8. Re 50k Mach 0.50 (2)
BIGFOIL.COM POLAR EXPORT
NACA63A520
NACA63A520 |  |  |  | Cl Max: | 0.5477 | at alpha= | 13 | deg
XFOIL ncrit=9 |  |  |  | L/D Max: | 3.4199 | at alpha= | 13 | deg
Re: | 50000 |  |  | Cd Min: | 0.16015 | at alpha= | 13 | deg
Mach: | 0.5 |  |  | Cl=0 at alpha= | 3.9717 | deg
|  |  |  | @ Cl=0.1, Cd= | 0.089135
|  |  |  | @ Cl=0.4, Cd= | 0.12841
|  |  |  | @ Cl=0.6, Cd= | 0.16015
alpha (deg) | Cl | Cd | Cm | Cl/Cd
-10 | -0.4146 | 0.13888 | -0.0304 | -2.9853
-9.5 | -0.4374 | 0.13239 | -0.0297 | -3.3039
-9 | -0.462 | 0.12559 | -0.029 | -3.6786
-8.5 | -0.4911 | 0.11834 | -0.0285 | -4.1499
-8 | -0.533 | 0.10964 | -0.0287 | -4.8614
-7.5 | -0.5929 | 0.09844 | -0.0302 | -6.023
-7 | -0.6743 | 0.08481 | -0.0332 | -7.9507
-6.5 | -0.7692 | 0.07445 | -0.0295 | -10.3318
-6 | -0.854 | 0.06639 | -0.0214 | -12.8634
-5.5 | -0.8821 | 0.06088 | -0.0141 | -14.4892
-5 | -0.9017 | 0.05558 | -0.0067 | -16.2235
-4.5 | -0.9016 | 0.05174 | 0.0005 | -17.4256
-4 | -0.8903 | 0.04931 | 0.0081 | -18.0552
-3.5 | -0.8673 | 0.04931 | 0.0167 | -17.5887
-3 | -0.8423 | 0.05087 | 0.0265 | -16.5579
-2.5 | -0.8121 | 0.05357 | 0.0368 | -15.1596
-2 | -0.7737 | 0.05669 | 0.0464 | -13.6479
-1.5 | -0.7316 | 0.0589 | 0.0526 | -12.4211
-1 | -0.6857 | 0.06057 | 0.0564 | -11.3208
-0.5 | -0.6538 | 0.06066 | 0.0604 | -10.7781
0 | -0.6122 | 0.06102 | 0.0622 | -10.0328
0.5 | -0.5648 | 0.06159 | 0.062 | -9.1703
1 | -0.4977 | 0.06249 | 0.0572 | -7.9645
1.5 | -0.4368 | 0.06364 | 0.0525 | -6.8636
2 | -0.3663 | 0.06562 | 0.0454 | -5.5821
2.5 | -0.27 | 0.06933 | 0.0325 | -3.8944
3 | -0.1737 | 0.07356 | 0.0192 | -2.3613
3.5 | -0.0834 | 0.07801 | 0.0066 | -1.0691
4 | 0.005 | 0.08254 | -0.0064 | 0.060577
4.5 | 0.0519 | 0.08562 | -0.0122 | 0.60617
5 | 0.0399 | 0.08432 | -0.0062 | 0.4732
5.5 | 0.0621 | 0.0859 | -0.0058 | 0.72293
6 | 0.0992 | 0.08906 | -0.0079 | 1.1139
6.5 | 0.1434 | 0.09321 | -0.0107 | 1.5385
7.5 | 0.229 | 0.10292 | -0.0161 | 2.225
8 | 0.2499 | 0.1058 | -0.0161 | 2.362
8.5 | 0.2862 | 0.11042 | -0.0178 | 2.5919
9 | 0.3339 | 0.11674 | -0.0209 | 2.8602
9.5 | 0.3564 | 0.12113 | -0.0217 | 2.9423
10 | 0.3796 | 0.12545 | -0.0225 | 3.0259
10.5 | 0.4295 | 0.13269 | -0.0255 | 3.2369
11 | 0.4418 | 0.13678 | -0.0261 | 3.23
11.5 | 0.4673 | 0.14202 | -0.0277 | 3.2904
12 | 0.5077 | 0.1494 | -0.0301 | 3.3983
12.5 | 0.5203 | 0.15417 | -0.0316 | 3.3748
13 | 0.5477 | 0.16015 | -0.0335 | 3.4199

## 9. Re 100k Mach 0.00 (1)
BIGFOIL.COM POLAR EXPORT
NACA63A520
NACA63A520 |  |  |  | Cl Max: | 1.789 | at alpha= | 14.5 | deg
JavaFoil+Calcfoil stall+Eppler ext transition |  |  |  | L/D Max: | 55.093 | at alpha= | 7 | deg
Re: | 100000 |  |  | Cd Min: | 0.01573 | at alpha= | -1.5 | deg
Mach: | 0 |  |  | Cl=0 at alpha= | -4.0833 | deg
|  |  |  | @ Cl=0.1, Cd= | 0.017565
|  |  |  | @ Cl=0.4, Cd= | 0.015861
|  |  |  | @ Cl=0.6, Cd= | 0.016819
alpha (deg) | Cl | Cd | Cm | Cl/Cd
-20 | -0.923 | 0.20612 | -0.017 | -4.478
-19.5 | -0.931 | 0.19603 | -0.016 | -4.751
-19 | -0.938 | 0.18779 | -0.017 | -4.994
-18.5 | -0.942 | 0.17631 | -0.017 | -5.343
-18 | -0.944 | 0.16717 | -0.018 | -5.645
-17.5 | -0.95 | 0.16071 | -0.032 | -5.911
-17 | -0.948 | 0.15084 | -0.033 | -6.282
-16.5 | -0.942 | 0.14213 | -0.034 | -6.628
-16 | -0.933 | 0.13453 | -0.035 | -6.933
-15.5 | -0.922 | 0.12596 | -0.037 | -7.318
-15 | -0.908 | 0.11726 | -0.039 | -7.746
-14.5 | -0.892 | 0.10865 | -0.042 | -8.214
-14 | -0.876 | 0.09828 | -0.045 | -8.917
-13.5 | -0.862 | 0.08652 | -0.049 | -9.958
-13 | -0.869 | 0.06359 | -0.058 | -13.659
-12.5 | -0.856 | 0.05132 | -0.062 | -16.672
-12 | -0.741 | 0.08589 | -0.039 | -8.628
-11.5 | -0.714 | 0.0754 | -0.047 | -9.466
-11 | -0.747 | 0.03929 | -0.068 | -19.008
-10.5 | -0.706 | 0.03542 | -0.07 | -19.938
-10 | -0.663 | 0.03186 | -0.072 | -20.8
-9.5 | -0.614 | 0.02973 | -0.074 | -20.656
-9 | -0.563 | 0.02786 | -0.075 | -20.213
-8.5 | -0.511 | 0.02512 | -0.076 | -20.339
-8 | -0.457 | 0.02485 | -0.077 | -18.393
-7.5 | -0.402 | 0.02356 | -0.078 | -17.059
-7 | -0.346 | 0.02227 | -0.079 | -15.521
-6.5 | -0.289 | 0.02079 | -0.081 | -13.879
-6 | -0.227 | 0.01984 | -0.081 | -11.446
-5.5 | -0.169 | 0.01929 | -0.082 | -8.739
-5 | -0.11 | 0.01882 | -0.083 | -5.82
-4.5 | -0.05 | 0.01847 | -0.084 | -2.712
-4 | 0.01 | 0.01808 | -0.085 | 0.528
-3.5 | 0.07 | 0.01771 | -0.086 | 3.926
-3 | 0.13 | 0.01742 | -0.087 | 7.475
-2.5 | 0.191 | 0.01714 | -0.089 | 11.156
-2 | 0.253 | 0.01692 | -0.09 | 14.945
-1.5 | 0.323 | 0.01573 | -0.094 | 20.537
-1 | 0.391 | 0.01584 | -0.096 | 24.684
-0.5 | 0.454 | 0.01599 | -0.097 | 28.412
0 | 0.507 | 0.01645 | -0.098 | 30.826
0.5 | 0.568 | 0.01668 | -0.099 | 34.089
1 | 0.63 | 0.01695 | -0.1 | 37.136
1.5 | 0.69 | 0.01726 | -0.101 | 39.963
2 | 0.747 | 0.01762 | -0.101 | 42.364
2.5 | 0.806 | 0.01802 | -0.102 | 44.749
3 | 0.866 | 0.01848 | -0.103 | 46.87
3.5 | 0.925 | 0.01899 | -0.104 | 48.729
4 | 0.984 | 0.01952 | -0.105 | 50.409
4.5 | 1.043 | 0.02006 | -0.105 | 51.976
5 | 1.1 | 0.02071 | -0.106 | 53.125
5.5 | 1.157 | 0.02141 | -0.107 | 54.045
6 | 1.213 | 0.02221 | -0.108 | 54.617
6.5 | 1.268 | 0.02303 | -0.108 | 55.087
7 | 1.322 | 0.02399 | -0.109 | 55.093
7.5 | 1.372 | 0.02513 | -0.109 | 54.589
8 | 1.422 | 0.02628 | -0.11 | 54.101
8.5 | 1.469 | 0.02754 | -0.11 | 53.348
9 | 1.515 | 0.02895 | -0.111 | 52.334
9.5 | 1.559 | 0.03048 | -0.112 | 51.141
10 | 1.611 | 0.03482 | -0.113 | 46.267
10.5 | 1.645 | 0.03932 | -0.113 | 41.829
11 | 1.676 | 0.04377 | -0.113 | 38.296
11.5 | 1.706 | 0.04622 | -0.114 | 36.903
12 | 1.731 | 0.04874 | -0.114 | 35.519
12.5 | 1.752 | 0.05164 | -0.114 | 33.934
13 | 1.769 | 0.05497 | -0.115 | 32.174
13.5 | 1.781 | 0.05821 | -0.115 | 30.599
14 | 1.788 | 0.06189 | -0.115 | 28.898
14.5 | 1.789 | 0.06633 | -0.114 | 26.964
15 | 1.558 | 0.12228 | -0.044 | 12.745
15.5 | 1.56 | 0.1293 | -0.043 | 12.066
16 | 1.557 | 0.13743 | -0.044 | 11.333
16.5 | 1.549 | 0.14719 | -0.044 | 10.524
17 | 1.537 | 0.15742 | -0.045 | 9.766
17.5 | 1.522 | 0.1643 | -0.044 | 9.263
18 | 1.504 | 0.17347 | -0.044 | 8.668
18.5 | 1.483 | 0.18159 | -0.043 | 8.165
19 | 1.459 | 0.19148 | -0.044 | 7.62
19.5 | 1.433 | 0.20316 | -0.042 | 7.053

## 10. Re 100k Mach 0.00 (2)
BIGFOIL.COM POLAR EXPORT
NACA63A520
NACA63A520 |  |  |  | Cl Max: | 1.2678 | at alpha= | 18.5 | deg
XFOIL ncrit=9 |  |  |  | L/D Max: | 29.5037 | at alpha= | 12.5 | deg
Re: | 100000 |  |  | Cd Min: | 0.17766 | at alpha= | -17 | deg
Mach: | 0 |  |  | Cl=0 at alpha= | 2.7984 | deg
|  |  |  | @ Cl=0.1, Cd= | 0.048211
|  |  |  | @ Cl=0.4, Cd= | 0.054885
|  |  |  | @ Cl=0.6, Cd= | 0.065352
alpha (deg) | Cl | Cd | Cm | Cl/Cd
-17 | -0.3352 | 0.17766 | -0.0494 | -1.8867
-16.5 | -0.334 | 0.17333 | -0.0493 | -1.927
-16 | -0.3548 | 0.16828 | -0.0506 | -2.1084
-15.5 | -0.3335 | 0.16344 | -0.0475 | -2.0405
-15 | -0.3864 | 0.16041 | -0.0499 | -2.4088
-14.5 | -0.3512 | 0.15404 | -0.0454 | -2.2799
-14 | -0.537 | 0.10506 | -0.069 | -5.1114
-13.5 | -0.6247 | 0.08749 | -0.0738 | -7.1402
-13 | -0.8682 | 0.06788 | -0.0732 | -12.7902
-12.5 | -0.9338 | 0.06448 | -0.0642 | -14.482
-12 | -0.9979 | 0.06178 | -0.052 | -16.1525
-11.5 | -0.9712 | 0.05553 | -0.0546 | -17.4896
-11 | -0.943 | 0.05125 | -0.0554 | -18.4
-10.5 | -0.922 | 0.04707 | -0.054 | -19.5878
-10 | -0.8817 | 0.04368 | -0.0543 | -20.1854
-9.5 | -0.846 | 0.04112 | -0.0531 | -20.5739
-9 | -0.8049 | 0.03914 | -0.0523 | -20.5646
-8.5 | -0.7582 | 0.03716 | -0.0524 | -20.4037
-8 | -0.707 | 0.03539 | -0.0533 | -19.9774
-7.5 | -0.6839 | 0.03406 | -0.0488 | -20.0793
-7 | -0.6633 | 0.03277 | -0.0439 | -20.2411
-6.5 | -0.6491 | 0.03144 | -0.0377 | -20.6457
-6 | -0.6258 | 0.03046 | -0.0322 | -20.545
-5.5 | -0.6042 | 0.03098 | -0.0258 | -19.5029
-5 | -0.5844 | 0.03197 | -0.0191 | -18.2796
-4.5 | -0.556 | 0.03315 | -0.0138 | -16.7722
-4 | -0.487 | 0.03425 | -0.0147 | -14.219
-3.5 | -0.4709 | 0.03535 | -0.008 | -13.3211
-3 | -0.4421 | 0.0365 | -0.0033 | -12.1123
-2.5 | -0.3758 | 0.0371 | -0.004 | -10.1294
-2 | -0.3725 | 0.03813 | 0.004 | -9.7692
-1.5 | -0.3547 | 0.03899 | 0.0097 | -9.0972
-1 | -0.3015 | 0.03924 | 0.0104 | -7.6835
-0.5 | -0.2993 | 0.04029 | 0.0176 | -7.4286
0 | -0.2481 | 0.04063 | 0.018 | -6.1063
0.5 | -0.229 | 0.04156 | 0.022 | -5.5101
1 | -0.2018 | 0.04254 | 0.0245 | -4.7438
1.5 | -0.1398 | 0.04295 | 0.0225 | -3.2549
2 | -0.1113 | 0.04441 | 0.0232 | -2.5062
2.5 | -0.0228 | 0.04465 | 0.0172 | -0.51064
3 | 0.0154 | 0.04692 | 0.0141 | 0.32822
4 | 0.1858 | 0.04952 | -0.0024 | 3.752
4.5 | 0.2731 | 0.05256 | -0.0147 | 5.196
5.5 | 0.4407 | 0.05563 | -0.0302 | 7.922
6 | 0.4593 | 0.05872 | -0.0295 | 7.8219
6.5 | 0.4851 | 0.06151 | -0.029 | 7.8865
7.5 | 0.5459 | 0.06659 | -0.028 | 8.1979
8 | 0.6359 | 0.06453 | -0.0296 | 9.8543
8.5 | 0.6544 | 0.06754 | -0.028 | 9.6891
9 | 0.6594 | 0.07182 | -0.0262 | 9.1813
9.5 | 0.7115 | 0.0719 | -0.0256 | 9.8957
10 | 0.7817 | 0.06979 | -0.0251 | 11.2007
11.5 | 1.1003 | 0.04874 | -0.0245 | 22.5749
12 | 1.0896 | 0.05276 | -0.0203 | 20.652
12.5 | 1.2424 | 0.04211 | -0.0229 | 29.5037
13 | 1.2515 | 0.04403 | -0.019 | 28.4238
13.5 | 1.249 | 0.04746 | -0.0151 | 26.3169
14 | 1.2485 | 0.0512 | -0.0119 | 24.3848
14.5 | 1.2519 | 0.05499 | -0.0093 | 22.766
15 | 1.2523 | 0.05948 | -0.0071 | 21.0541
15.5 | 1.2551 | 0.06403 | -0.0054 | 19.6017
16 | 1.2605 | 0.06848 | -0.004 | 18.4068
16.5 | 1.2668 | 0.07305 | -0.0029 | 17.3415
17 | 1.2647 | 0.07869 | -0.0024 | 16.0719
17.5 | 1.2646 | 0.08425 | -0.0022 | 15.0101
18 | 1.2674 | 0.08963 | -0.0021 | 14.1404
18.5 | 1.2678 | 0.09533 | -0.0025 | 13.2991
19 | 1.2628 | 0.10193 | -0.0035 | 12.3889
19.5 | 1.2416 | 0.11123 | -0.0057 | 11.1625
20 | 1.243 | 0.11729 | -0.007 | 10.5977

## 11. Re 100k Mach 0.10 (1)
BIGFOIL.COM POLAR EXPORT
NACA63A520
NACA63A520 |  |  |  | Cl Max: | 1.782 | at alpha= | 14 | deg
JavaFoil+Calcfoil stall+Eppler ext transition |  |  |  | L/D Max: | 54.866 | at alpha= | 6.5 | deg
Re: | 100000 |  |  | Cd Min: | 0.01584 | at alpha= | -1.5 | deg
Mach: | 0.1 |  |  | Cl=0 at alpha= | -4.0833 | deg
|  |  |  | @ Cl=0.1, Cd= | 0.017657
|  |  |  | @ Cl=0.4, Cd= | 0.01596
|  |  |  | @ Cl=0.6, Cd= | 0.016868
alpha (deg) | Cl | Cd | Cm | Cl/Cd
-20 | -0.889 | 0.21407 | -0.016 | -4.153
-19.5 | -0.901 | 0.20154 | -0.016 | -4.47
-19 | -0.911 | 0.18963 | -0.017 | -4.803
-18.5 | -0.918 | 0.18016 | -0.017 | -5.097
-18 | -0.923 | 0.17105 | -0.018 | -5.397
-17.5 | -0.932 | 0.16436 | -0.032 | -5.67
-17 | -0.932 | 0.15387 | -0.032 | -6.056
-16.5 | -0.929 | 0.14429 | -0.034 | -6.44
-16 | -0.922 | 0.13668 | -0.035 | -6.748
-15.5 | -0.913 | 0.12768 | -0.037 | -7.153
-15 | -0.901 | 0.1195 | -0.039 | -7.541
-14.5 | -0.887 | 0.11074 | -0.041 | -8.007
-14 | -0.87 | 0.10176 | -0.044 | -8.551
-13.5 | -0.855 | 0.09008 | -0.048 | -9.496
-13 | -0.858 | 0.06898 | -0.056 | -12.441
-12.5 | -0.853 | 0.05327 | -0.062 | -16.005
-12 | -0.741 | 0.08679 | -0.038 | -8.538
-11.5 | -0.712 | 0.07777 | -0.045 | -9.153
-11 | -0.745 | 0.04104 | -0.068 | -18.15
-10.5 | -0.707 | 0.03618 | -0.07 | -19.533
-10 | -0.664 | 0.03264 | -0.072 | -20.336
-9.5 | -0.616 | 0.03012 | -0.074 | -20.457
-9 | -0.565 | 0.02715 | -0.075 | -20.813
-8.5 | -0.513 | 0.0265 | -0.076 | -19.35
-8 | -0.459 | 0.02501 | -0.077 | -18.344
-7.5 | -0.404 | 0.02375 | -0.078 | -16.987
-7 | -0.347 | 0.02247 | -0.08 | -15.446
-6.5 | -0.29 | 0.0211 | -0.081 | -13.731
-6 | -0.228 | 0.01998 | -0.081 | -11.417
-5.5 | -0.169 | 0.01939 | -0.082 | -8.734
-5 | -0.11 | 0.01892 | -0.083 | -5.813
-4.5 | -0.05 | 0.01857 | -0.084 | -2.71
-4 | 0.01 | 0.01817 | -0.085 | 0.527
-3.5 | 0.07 | 0.0178 | -0.086 | 3.924
-3 | 0.131 | 0.01751 | -0.088 | 7.467
-2.5 | 0.192 | 0.01724 | -0.089 | 11.145
-2 | 0.254 | 0.01701 | -0.09 | 14.932
-1.5 | 0.324 | 0.01584 | -0.094 | 20.475
-1 | 0.393 | 0.01595 | -0.097 | 24.637
-0.5 | 0.457 | 0.01604 | -0.098 | 28.465
0 | 0.509 | 0.01651 | -0.099 | 30.858
0.5 | 0.571 | 0.01673 | -0.1 | 34.133
1 | 0.632 | 0.01702 | -0.1 | 37.15
1.5 | 0.693 | 0.01735 | -0.101 | 39.952
2 | 0.75 | 0.01769 | -0.102 | 42.394
2.5 | 0.81 | 0.01813 | -0.103 | 44.691
3 | 0.87 | 0.01858 | -0.104 | 46.837
3.5 | 0.93 | 0.0191 | -0.104 | 48.676
4 | 0.989 | 0.01964 | -0.105 | 50.345
4.5 | 1.047 | 0.02019 | -0.106 | 51.866
5 | 1.105 | 0.02086 | -0.107 | 52.99
5.5 | 1.162 | 0.02159 | -0.107 | 53.836
6 | 1.218 | 0.02237 | -0.108 | 54.449
6.5 | 1.274 | 0.02322 | -0.109 | 54.866
7 | 1.326 | 0.02423 | -0.109 | 54.736
7.5 | 1.377 | 0.0254 | -0.11 | 54.22
8 | 1.427 | 0.02655 | -0.11 | 53.757
8.5 | 1.475 | 0.02787 | -0.111 | 52.919
9 | 1.52 | 0.02929 | -0.111 | 51.897
9.5 | 1.564 | 0.03086 | -0.112 | 50.685
10 | 1.614 | 0.0366 | -0.114 | 44.108
10.5 | 1.649 | 0.04001 | -0.114 | 41.219
11 | 1.68 | 0.0444 | -0.114 | 37.832
11.5 | 1.708 | 0.0468 | -0.114 | 36.5
12 | 1.733 | 0.04956 | -0.115 | 34.957
12.5 | 1.752 | 0.0525 | -0.115 | 33.375
13 | 1.767 | 0.05594 | -0.115 | 31.586
13.5 | 1.777 | 0.05933 | -0.115 | 29.95
14 | 1.782 | 0.0633 | -0.115 | 28.145
14.5 | 1.548 | 0.11571 | -0.045 | 13.375
15 | 1.55 | 0.12374 | -0.044 | 12.527
15.5 | 1.575 | 0.13033 | -0.076 | 12.082
16 | 1.543 | 0.14192 | -0.045 | 10.875
16.5 | 1.531 | 0.14849 | -0.044 | 10.313
17 | 1.516 | 0.15849 | -0.044 | 9.564
17.5 | 1.497 | 0.16779 | -0.044 | 8.92
18 | 1.474 | 0.17852 | -0.043 | 8.258
18.5 | 1.449 | 0.18758 | -0.043 | 7.723
19 | 1.421 | 0.19848 | -0.043 | 7.158

## 12. Re 100k Mach 0.10 (2)
BIGFOIL.COM POLAR EXPORT
NACA63A520
NACA63A520 |  |  |  | Cl Max: | 1.2598 | at alpha= | 16 | deg
XFOIL ncrit=9 |  |  |  | L/D Max: | 25.963 | at alpha= | 13 | deg
Re: | 100000 |  |  | Cd Min: | 0.17405 | at alpha= | -16.5 | deg
Mach: | 0.1 |  |  | Cl=0 at alpha= | 2.8949 | deg
|  |  |  | @ Cl=0.1, Cd= | 0.049332
|  |  |  | @ Cl=0.4, Cd= | 0.055636
|  |  |  | @ Cl=0.6, Cd= | 0.068331
alpha (deg) | Cl | Cd | Cm | Cl/Cd
-16.5 | -0.3333 | 0.17405 | -0.0494 | -1.915
-16 | -0.3537 | 0.16908 | -0.0505 | -2.0919
-15.5 | -0.3325 | 0.16418 | -0.0474 | -2.0252
-15 | -0.3829 | 0.16132 | -0.0497 | -2.3735
-14.5 | -0.3501 | 0.15485 | -0.0453 | -2.2609
-13.5 | -0.5899 | 0.09314 | -0.0715 | -6.3335
-13 | -0.7062 | 0.07708 | -0.0749 | -9.1619
-12.5 | -0.8174 | 0.06725 | -0.0716 | -12.1546
-12 | -0.9368 | 0.06156 | -0.0608 | -15.2177
-11.5 | -0.9398 | 0.05716 | -0.0592 | -16.4416
-11 | -0.929 | 0.05246 | -0.0586 | -17.7087
-10.5 | -0.9139 | 0.04804 | -0.0568 | -19.0237
-10 | -0.8775 | 0.04442 | -0.0566 | -19.7546
-9.5 | -0.8466 | 0.04204 | -0.0546 | -20.138
-9 | -0.8025 | 0.03962 | -0.0544 | -20.2549
-8.5 | -0.7603 | 0.03772 | -0.0536 | -20.1564
-8 | -0.7037 | 0.03574 | -0.0553 | -19.6894
-7.5 | -0.6818 | 0.03446 | -0.0505 | -19.7853
-7 | -0.6613 | 0.03313 | -0.0455 | -19.9608
-6.5 | -0.6478 | 0.0318 | -0.0391 | -20.3711
-6 | -0.632 | 0.0307 | -0.0326 | -20.5863
-5.5 | -0.602 | 0.03106 | -0.0273 | -19.3818
-5 | -0.5825 | 0.03207 | -0.0204 | -18.1634
-4.5 | -0.5551 | 0.0333 | -0.0149 | -16.6697
-4 | -0.486 | 0.03446 | -0.0157 | -14.1033
-3.5 | -0.472 | 0.0354 | -0.0086 | -13.3333
-3 | -0.4449 | 0.03659 | -0.0036 | -12.1591
-2.5 | -0.37 | 0.03728 | -0.0054 | -9.9249
-2 | -0.3685 | 0.0383 | 0.0029 | -9.6214
-1.5 | -0.3545 | 0.03922 | 0.0092 | -9.0388
-1 | -0.2983 | 0.03936 | 0.0096 | -7.5788
-0.5 | -0.2967 | 0.04045 | 0.0169 | -7.335
0 | -0.2645 | 0.04111 | 0.0198 | -6.434
0.5 | -0.2267 | 0.04168 | 0.0215 | -5.4391
1 | -0.2053 | 0.04276 | 0.0248 | -4.8012
1.5 | -0.137 | 0.04304 | 0.0222 | -3.1831
2 | -0.1124 | 0.04457 | 0.0234 | -2.5219
3 | 0.0132 | 0.04702 | 0.0148 | 0.28073
3.5 | 0.0735 | 0.04926 | 0.0085 | 1.4921
4 | 0.1835 | 0.04956 | -0.0014 | 3.7026
4.5 | 0.2676 | 0.05263 | -0.0133 | 5.0846
5 | 0.361 | 0.05565 | -0.0259 | 6.487
5.5 | 0.4456 | 0.05562 | -0.0302 | 8.0115
6 | 0.4633 | 0.05872 | -0.0294 | 7.89
6.5 | 0.4879 | 0.06156 | -0.0288 | 7.9256
7 | 0.5166 | 0.0642 | -0.0283 | 8.0467
8 | 0.5818 | 0.06885 | -0.0272 | 8.4503
8.5 | 0.6757 | 0.06617 | -0.0284 | 10.2116
9 | 0.7022 | 0.0685 | -0.027 | 10.2511
9.5 | 0.7377 | 0.06987 | -0.0258 | 10.5582
10 | 0.7893 | 0.06944 | -0.0248 | 11.3666
12 | 1.1116 | 0.05108 | -0.0201 | 21.7619
12.5 | 1.1865 | 0.04727 | -0.0191 | 25.1005
13 | 1.2226 | 0.04709 | -0.0167 | 25.963
13.5 | 1.2364 | 0.04926 | -0.0137 | 25.0995
14 | 1.2499 | 0.05177 | -0.0108 | 24.1433
14.5 | 1.2497 | 0.05605 | -0.0082 | 22.2962
15 | 1.2539 | 0.06022 | -0.0061 | 20.822
15.5 | 1.2489 | 0.0657 | -0.0044 | 19.0091
16 | 1.2598 | 0.06964 | -0.003 | 18.0902
16.5 | 1.2568 | 0.07535 | -0.0022 | 16.6795
17 | 1.2548 | 0.08108 | -0.0018 | 15.4761
17.5 | 1.2538 | 0.08687 | -0.0017 | 14.4331
18 | 1.2541 | 0.09268 | -0.0019 | 13.5315
18.5 | 1.2521 | 0.09881 | -0.0025 | 12.6718
19 | 1.2579 | 0.10409 | -0.003 | 12.0847
19.5 | 1.2239 | 0.11536 | -0.0064 | 10.6094
20 | 1.221 | 0.12223 | -0.0082 | 9.9894

## 13. Re 100k Mach 0.25 (1)
BIGFOIL.COM POLAR EXPORT
NACA63A520
NACA63A520 |  |  |  | Cl Max: | 1.742 | at alpha= | 13 | deg
JavaFoil+Calcfoil stall+Eppler ext transition |  |  |  | L/D Max: | 53.178 | at alpha= | 6 | deg
Re: | 100000 |  |  | Cd Min: | 0.01645 | at alpha= | -0.5 | deg
Mach: | 0.25 |  |  | Cl=0 at alpha= | -4.0807 | deg
|  |  |  | @ Cl=0.1, Cd= | 0.018248
|  |  |  | @ Cl=0.4, Cd= | 0.017225
|  |  |  | @ Cl=0.6, Cd= | 0.017252
alpha (deg) | Cl | Cd | Cm | Cl/Cd
-19.5 | -0.627 | 0.24969 | -0.017 | -2.511
-19 | -0.669 | 0.23549 | -0.017 | -2.843
-18.5 | -0.708 | 0.21476 | -0.016 | -3.296
-18 | -0.742 | 0.20112 | -0.016 | -3.688
-17.5 | -0.771 | 0.18162 | -0.016 | -4.245
-17 | -0.795 | 0.16737 | -0.018 | -4.752
-16.5 | -0.814 | 0.15374 | -0.018 | -5.296
-16 | -0.827 | 0.14725 | -0.018 | -5.62
-15.5 | -0.835 | 0.13668 | -0.019 | -6.11
-15 | -0.837 | 0.12803 | -0.02 | -6.539
-14.5 | -0.842 | 0.12135 | -0.038 | -6.941
-14 | -0.836 | 0.11304 | -0.04 | -7.391
-13.5 | -0.824 | 0.10372 | -0.043 | -7.948
-13 | -0.811 | 0.0934 | -0.047 | -8.684
-12.5 | -0.798 | 0.08162 | -0.052 | -9.774
-12 | -0.813 | 0.05543 | -0.063 | -14.674
-11.5 | -0.792 | 0.04698 | -0.068 | -16.857
-11 | -0.678 | 0.07805 | -0.044 | -8.689
-10.5 | -0.708 | 0.03999 | -0.07 | -17.714
-10 | -0.671 | 0.03432 | -0.073 | -19.562
-9.5 | -0.625 | 0.03217 | -0.075 | -19.444
-9 | -0.576 | 0.0299 | -0.076 | -19.249
-8.5 | -0.523 | 0.02788 | -0.077 | -18.749
-8 | -0.468 | 0.02615 | -0.079 | -17.913
-7.5 | -0.412 | 0.02479 | -0.08 | -16.632
-7 | -0.355 | 0.02349 | -0.082 | -15.105
-6.5 | -0.296 | 0.02213 | -0.083 | -13.391
-6 | -0.234 | 0.02065 | -0.083 | -11.309
-5.5 | -0.173 | 0.02004 | -0.084 | -8.652
-5 | -0.113 | 0.01951 | -0.085 | -5.775
-4.5 | -0.052 | 0.01911 | -0.086 | -2.697
-4 | 0.01 | 0.01887 | -0.087 | 0.52
-3.5 | 0.072 | 0.01837 | -0.088 | 3.894
-3 | 0.134 | 0.0181 | -0.09 | 7.393
-2.5 | 0.197 | 0.01781 | -0.091 | 11.033
-2 | 0.26 | 0.01759 | -0.092 | 14.768
-1.5 | 0.324 | 0.01742 | -0.094 | 18.577
-1 | 0.388 | 0.01736 | -0.095 | 22.328
-0.5 | 0.469 | 0.01645 | -0.1 | 28.529
0 | 0.523 | 0.01691 | -0.101 | 30.927
0.5 | 0.586 | 0.01718 | -0.102 | 34.103
1 | 0.648 | 0.0175 | -0.103 | 37.056
1.5 | 0.711 | 0.01782 | -0.104 | 39.903
2 | 0.769 | 0.01823 | -0.105 | 42.204
2.5 | 0.831 | 0.01865 | -0.105 | 44.561
3 | 0.892 | 0.01915 | -0.106 | 46.598
3.5 | 0.953 | 0.01975 | -0.107 | 48.265
4 | 1.014 | 0.02031 | -0.108 | 49.908
4.5 | 1.074 | 0.02096 | -0.109 | 51.23
5 | 1.133 | 0.02171 | -0.109 | 52.181
5.5 | 1.19 | 0.02246 | -0.11 | 52.998
6 | 1.247 | 0.02344 | -0.111 | 53.178
6.5 | 1.301 | 0.02451 | -0.111 | 53.084
7 | 1.354 | 0.02566 | -0.112 | 52.774
7.5 | 1.407 | 0.02686 | -0.112 | 52.38
8 | 1.457 | 0.02821 | -0.113 | 51.624
8.5 | 1.504 | 0.02968 | -0.113 | 50.66
9 | 1.548 | 0.03135 | -0.114 | 49.367
9.5 | 1.601 | 0.03417 | -0.116 | 46.848
10 | 1.636 | 0.04036 | -0.116 | 40.538
10.5 | 1.666 | 0.04556 | -0.116 | 36.568
11 | 1.695 | 0.04833 | -0.116 | 35.072
11.5 | 1.716 | 0.05115 | -0.117 | 33.556
12 | 1.731 | 0.05445 | -0.117 | 31.801
12.5 | 1.74 | 0.05838 | -0.117 | 29.806
13 | 1.742 | 0.06208 | -0.117 | 28.055
13.5 | 1.733 | 0.06714 | -0.117 | 25.812
14 | 1.501 | 0.11532 | -0.046 | 13.014
14.5 | 1.49 | 0.12385 | -0.044 | 12.028
15 | 1.473 | 0.13342 | -0.044 | 11.038
15.5 | 1.449 | 0.14303 | -0.044 | 10.133
16 | 1.418 | 0.15289 | -0.044 | 9.273
16.5 | 1.376 | 0.16355 | -0.043 | 8.415
17 | 1.328 | 0.17636 | -0.044 | 7.533
17.5 | 1.274 | 0.19135 | -0.042 | 6.658
18 | 1.214 | 0.21014 | -0.043 | 5.778

## 14. Re 100k Mach 0.25 (2)
BIGFOIL.COM POLAR EXPORT
NACA63A520
NACA63A520 |  |  |  | Cl Max: | 1.2293 | at alpha= | 16.5 | deg
XFOIL ncrit=9 |  |  |  | L/D Max: | 22.3303 | at alpha= | 13 | deg
Re: | 100000 |  |  | Cd Min: | 0.18771 | at alpha= | 19 | deg
Mach: | 0.25 |  |  | Cl=0 at alpha= | 3.118 | deg
|  |  |  | @ Cl=0.1, Cd= | 0.051025
|  |  |  | @ Cl=0.4, Cd= | 0.061055
|  |  |  | @ Cl=0.6, Cd= | 0.06885
alpha (deg) | Cl | Cd | Cm | Cl/Cd
-15.5 | -0.3284 | 0.16822 | -0.0473 | -1.9522
-15 | -0.3696 | 0.16596 | -0.0487 | -2.227
-14.5 | -0.3451 | 0.15918 | -0.0451 | -2.168
-14 | -0.3441 | 0.15533 | -0.0426 | -2.2153
-13 | -0.5688 | 0.09855 | -0.068 | -5.7717
-12.5 | -0.6399 | 0.08603 | -0.0703 | -7.4381
-12 | -0.725 | 0.07545 | -0.0706 | -9.609
-11.5 | -0.7858 | 0.0654 | -0.0744 | -12.0153
-11 | -0.826 | 0.05771 | -0.0767 | -14.3129
-10.5 | -0.8532 | 0.0531 | -0.0722 | -16.0678
-10 | -0.8375 | 0.04876 | -0.0704 | -17.176
-9.5 | -0.8167 | 0.04558 | -0.0677 | -17.9179
-9 | -0.7853 | 0.04255 | -0.0654 | -18.4559
-8.5 | -0.7536 | 0.04019 | -0.0628 | -18.7509
-8 | -0.7199 | 0.03822 | -0.0601 | -18.8357
-7.5 | -0.6648 | 0.03618 | -0.0608 | -18.3748
-7 | -0.6469 | 0.03481 | -0.0549 | -18.5837
-6.5 | -0.6372 | 0.03358 | -0.0476 | -18.9756
-6 | -0.6298 | 0.03227 | -0.0397 | -19.5166
-5.5 | -0.6194 | 0.03168 | -0.0316 | -19.5518
-5 | -0.5756 | 0.03236 | -0.0276 | -17.7874
-4.5 | -0.5567 | 0.03366 | -0.0202 | -16.5389
-4 | -0.5294 | 0.03496 | -0.0143 | -15.143
-3.5 | -0.4842 | 0.03615 | -0.0111 | -13.3942
-3 | -0.4387 | 0.03735 | -0.0081 | -11.7456
-2.5 | -0.426 | 0.03851 | -0.0009 | -11.0621
-2 | -0.3514 | 0.039 | -0.0021 | -9.0103
-1.5 | -0.3547 | 0.04008 | 0.0068 | -8.8498
-1 | -0.3385 | 0.04094 | 0.0128 | -8.2682
-0.5 | -0.283 | 0.0412 | 0.0135 | -6.8689
0 | -0.2824 | 0.04225 | 0.0207 | -6.684
1 | -0.2127 | 0.04367 | 0.0253 | -4.8706
1.5 | -0.1874 | 0.04497 | 0.0277 | -4.1672
2 | -0.1125 | 0.04524 | 0.0243 | -2.4867
2.5 | -0.0906 | 0.04734 | 0.0249 | -1.9138
3.5 | 0.056 | 0.05011 | 0.0126 | 1.1175
5 | 0.3422 | 0.05606 | -0.0196 | 6.1042
5.5 | 0.3879 | 0.05974 | -0.0246 | 6.4931
6 | 0.4144 | 0.06262 | -0.0248 | 6.6177
6.5 | 0.4487 | 0.06517 | -0.0252 | 6.8851
7.5 | 0.5249 | 0.06976 | -0.0252 | 7.5244
8 | 0.6041 | 0.0688 | -0.0262 | 8.7805
8.5 | 0.6393 | 0.07082 | -0.0253 | 9.0271
9 | 0.6361 | 0.07589 | -0.0235 | 8.3819
9.5 | 0.7062 | 0.07473 | -0.0231 | 9.45
10 | 0.7553 | 0.07491 | -0.022 | 10.0828
10.5 | 0.8041 | 0.07473 | -0.0206 | 10.7601
11 | 0.7991 | 0.0802 | -0.019 | 9.9638
11.5 | 0.9083 | 0.07228 | -0.0168 | 12.5664
12.5 | 1.1149 | 0.05716 | -0.0125 | 19.5049
13 | 1.1911 | 0.05334 | -0.0104 | 22.3303
13.5 | 1.1954 | 0.05701 | -0.0077 | 20.9683
14 | 1.2035 | 0.0607 | -0.0052 | 19.827
14.5 | 1.2099 | 0.0649 | -0.0032 | 18.6425
15 | 1.2203 | 0.06893 | -0.0014 | 17.7035
15.5 | 1.2154 | 0.07496 | -0.0004 | 16.214
16.5 | 1.2293 | 0.08478 | 0.0013 | 14.4999
17 | 1.2224 | 0.09156 | 0.001 | 13.3508
17.5 | 1.2201 | 0.09797 | 0.0005 | 12.4538
18 | 1.1768 | 0.1105 | -0.0031 | 10.6498
18.5 | 0.8704 | 0.18047 | -0.0392 | 4.823
19 | 0.8788 | 0.18771 | -0.0426 | 4.6817
19.5 | 1.0653 | 0.15044 | -0.0208 | 7.0812

## 15. Re 100k Mach 0.50 (1)
BIGFOIL.COM POLAR EXPORT
NACA63A520
NACA63A520 |  |  |  | Cl Max: | 1.638 | at alpha= | 9.5 | deg
JavaFoil+Calcfoil stall+Eppler ext transition |  |  |  | L/D Max: | 46.818 | at alpha= | 5 | deg
Re: | 100000 |  |  | Cd Min: | 0.01894 | at alpha= | 0 | deg
Mach: | 0.5 |  |  | Cl=0 at alpha= | -4.0809 | deg
|  |  |  | @ Cl=0.1, Cd= | 0.02067
|  |  |  | @ Cl=0.4, Cd= | 0.019818
|  |  |  | @ Cl=0.6, Cd= | 0.019046
alpha (deg) | Cl | Cd | Cm | Cl/Cd
-20 | -0.923 | 0.36684 | -0.039 | -2.517
-19.5 | -0.895 | 0.35325 | -0.039 | -2.534
-19 | -0.864 | 0.33952 | -0.038 | -2.546
-18.5 | -0.836 | 0.331 | -0.038 | -2.525
-18 | -0.808 | 0.32308 | -0.039 | -2.5
-17.5 | -0.779 | 0.31831 | -0.039 | -2.448
-17 | -0.749 | 0.30545 | -0.038 | -2.453
-16.5 | -0.72 | 0.29948 | -0.038 | -2.404
-16 | -0.692 | 0.28559 | -0.039 | -2.421
-15.5 | -0.663 | 0.28452 | -0.039 | -2.33
-15 | -0.633 | 0.26137 | -0.038 | -2.422
-14.5 | -0.604 | 0.2542 | -0.037 | -2.377
-14 | -0.576 | 0.24007 | -0.038 | -2.397
-13.5 | -0.546 | 0.23529 | -0.036 | -2.32
-13 | -0.517 | 0.22038 | -0.036 | -2.346
-12.5 | -0.488 | 0.21759 | -0.036 | -2.244
-12 | -0.459 | 0.18463 | -0.033 | -2.484
-11.5 | -0.429 | 0.14109 | -0.023 | -3.042
-11 | -0.516 | 0.10867 | -0.021 | -4.746
-10.5 | -0.593 | 0.08389 | -0.024 | -7.07
-10 | -0.605 | 0.0759 | -0.058 | -7.974
-9.5 | -0.567 | 0.07501 | -0.04 | -7.555
-9 | -0.538 | 0.06654 | -0.055 | -8.088
-8.5 | -0.554 | 0.0362 | -0.084 | -15.307
-8 | -0.503 | 0.03258 | -0.086 | -15.451
-7.5 | -0.447 | 0.03008 | -0.088 | -14.87
-7 | -0.387 | 0.02805 | -0.089 | -13.811
-6.5 | -0.325 | 0.02627 | -0.091 | -12.362
-6 | -0.26 | 0.02468 | -0.092 | -10.537
-5.5 | -0.191 | 0.02299 | -0.092 | -8.316
-5 | -0.124 | 0.02221 | -0.093 | -5.603
-4.5 | -0.057 | 0.02161 | -0.095 | -2.638
-4 | 0.011 | 0.02116 | -0.096 | 0.513
-3.5 | 0.079 | 0.02078 | -0.097 | 3.803
-3 | 0.148 | 0.02042 | -0.098 | 7.249
-2.5 | 0.217 | 0.02019 | -0.099 | 10.742
-2 | 0.286 | 0.01997 | -0.101 | 14.348
-1.5 | 0.356 | 0.01988 | -0.102 | 17.925
-1 | 0.427 | 0.01978 | -0.103 | 21.57
-0.5 | 0.498 | 0.0198 | -0.105 | 25.121
0 | 0.581 | 0.01894 | -0.106 | 30.657
0.5 | 0.651 | 0.01933 | -0.108 | 33.661
1 | 0.72 | 0.01977 | -0.109 | 36.45
1.5 | 0.79 | 0.02017 | -0.115 | 39.183
2 | 0.853 | 0.02079 | -0.116 | 41.019
2.5 | 0.921 | 0.02145 | -0.117 | 42.924
3 | 0.988 | 0.02219 | -0.118 | 44.51
3.5 | 1.054 | 0.0231 | -0.119 | 45.616
4 | 1.116 | 0.02412 | -0.119 | 46.263
4.5 | 1.178 | 0.02525 | -0.119 | 46.674
5 | 1.24 | 0.02648 | -0.12 | 46.818
5.5 | 1.301 | 0.02788 | -0.12 | 46.681
6 | 1.362 | 0.02942 | -0.121 | 46.275
6.5 | 1.42 | 0.03105 | -0.122 | 45.734
7 | 1.477 | 0.03287 | -0.122 | 44.928
7.5 | 1.529 | 0.03501 | -0.123 | 43.679
8 | 1.571 | 0.03751 | -0.124 | 41.885
8.5 | 1.618 | 0.04277 | -0.126 | 37.833
9 | 1.635 | 0.05376 | -0.126 | 30.412
9.5 | 1.638 | 0.05855 | -0.126 | 27.982
10 | 1.614 | 0.06393 | -0.126 | 25.252
10.5 | 1.334 | 0.09076 | -0.045 | 14.694
11 | 1.062 | 0.12261 | -0.042 | 8.662
11.5 | 0.89 | 0.17134 | -0.044 | 5.193
12 | 0.918 | 0.18778 | -0.052 | 4.89
12.5 | 0.947 | 0.20952 | -0.06 | 4.52
13 | 0.975 | 0.22908 | -0.062 | 4.257
13.5 | 1.004 | 0.25406 | -0.066 | 3.952
14 | 1.034 | 0.27252 | -0.072 | 3.794
14.5 | 1.061 | 0.27795 | -0.073 | 3.819

## 16. Re 100k Mach 0.50 (2)
BIGFOIL.COM POLAR EXPORT
NACA63A520
NACA63A520 |  |  |  | Cl Max: | 0.892 | at alpha= | 20 | deg
XFOIL ncrit=9 |  |  |  | L/D Max: | 7.0497 | at alpha= | 11 | deg
Re: | 100000 |  |  | Cd Min: | 0.24699 | at alpha= | 20 | deg
Mach: | 0.5 |  |  | Cl=0 at alpha= | 3.9686 | deg
|  |  |  | @ Cl=0.1, Cd= | 0.061913
|  |  |  | @ Cl=0.4, Cd= | 0.076011
|  |  |  | @ Cl=0.6, Cd= | 0.093384
alpha (deg) | Cl | Cd | Cm | Cl/Cd
-12.5 | -0.3486 | 0.14551 | -0.057 | -2.3957
-12 | -0.3215 | 0.1349 | -0.0656 | -2.3832
-11.5 | -0.3107 | 0.12323 | -0.075 | -2.5213
-11 | -0.3219 | 0.10945 | -0.0855 | -2.9411
-10.5 | -0.3748 | 0.0916 | -0.0969 | -4.0917
-10 | -0.4494 | 0.07501 | -0.1078 | -5.9912
-9.5 | -0.5156 | 0.06362 | -0.1136 | -8.1044
-9 | -0.5213 | 0.0579 | -0.114 | -9.0035
-8.5 | -0.5614 | 0.05234 | -0.1112 | -10.726
-8 | -0.5903 | 0.04847 | -0.105 | -12.1787
-7.5 | -0.6102 | 0.04595 | -0.096 | -13.2797
-7 | -0.5988 | 0.04312 | -0.0898 | -13.8868
-6.5 | -0.6027 | 0.04132 | -0.0802 | -14.5862
-6 | -0.6022 | 0.03986 | -0.0706 | -15.1079
-5.5 | -0.6032 | 0.03848 | -0.0606 | -15.6757
-5 | -0.6062 | 0.03725 | -0.0501 | -16.2738
-4.5 | -0.5848 | 0.03628 | -0.0417 | -16.1191
-4 | -0.5739 | 0.03741 | -0.0312 | -15.3408
-3.5 | -0.5536 | 0.03914 | -0.0219 | -14.1441
-3 | -0.5113 | 0.04109 | -0.0158 | -12.4434
-2.5 | -0.4621 | 0.04267 | -0.0109 | -10.8296
-2 | -0.4546 | 0.04395 | -0.0018 | -10.3436
-1.5 | -0.4036 | 0.04524 | 0.0021 | -8.9213
-1 | -0.3876 | 0.04599 | 0.0094 | -8.4279
-0.5 | -0.3735 | 0.04688 | 0.0165 | -7.9672
0 | -0.3174 | 0.0473 | 0.0185 | -6.7104
0.5 | -0.3216 | 0.04842 | 0.0267 | -6.6419
1 | -0.2741 | 0.04901 | 0.0287 | -5.5927
1.5 | -0.2524 | 0.05013 | 0.0328 | -5.0349
2 | -0.2211 | 0.05132 | 0.0353 | -4.3083
2.5 | -0.1586 | 0.05235 | 0.0339 | -3.0296
3 | -0.1306 | 0.05422 | 0.0346 | -2.4087
3.5 | -0.073 | 0.05606 | 0.0317 | -1.3022
4 | 0.0049 | 0.05774 | 0.026 | 0.084863
4.5 | 0.0607 | 0.06043 | 0.0206 | 1.0045
5 | 0.128 | 0.06297 | 0.0145 | 2.0327
5.5 | 0.2094 | 0.06608 | 0.0052 | 3.1689
6 | 0.3146 | 0.07014 | -0.0092 | 4.4853
6.5 | 0.3693 | 0.07383 | -0.0135 | 5.002
7 | 0.4104 | 0.07675 | -0.0148 | 5.3472
7.5 | 0.4525 | 0.07964 | -0.0158 | 5.6818
8 | 0.4952 | 0.08241 | -0.0163 | 6.009
8.5 | 0.5382 | 0.08509 | -0.0164 | 6.3251
9 | 0.5872 | 0.08708 | -0.0161 | 6.7432
9.5 | 0.5927 | 0.09257 | -0.0159 | 6.4027
10 | 0.623 | 0.09595 | -0.0155 | 6.493
10.5 | 0.6615 | 0.09871 | -0.0149 | 6.7014
11 | 0.708 | 0.10043 | -0.0138 | 7.0497
11.5 | 0.7032 | 0.10766 | -0.0147 | 6.5317
12 | 0.7344 | 0.11113 | -0.0143 | 6.6085
12.5 | 0.7836 | 0.11192 | -0.0125 | 7.0014
13 | 0.7614 | 0.12285 | -0.0159 | 6.1978
13.5 | 0.7775 | 0.12865 | -0.0169 | 6.0435
14 | 0.7935 | 0.13474 | -0.0182 | 5.8891
14.5 | 0.8063 | 0.14154 | -0.0202 | 5.6966
15 | 0.8107 | 0.15009 | -0.0234 | 5.4014
15.5 | 0.7992 | 0.16226 | -0.0295 | 4.9254
16 | 0.8007 | 0.17241 | -0.0344 | 4.6442
16.5 | 0.8171 | 0.17997 | -0.0376 | 4.5402
17 | 0.841 | 0.1858 | -0.0396 | 4.5264
17.5 | 0.8253 | 0.20079 | -0.049 | 4.1103
18 | 0.8456 | 0.20812 | -0.0522 | 4.063
18.5 | 0.8566 | 0.2174 | -0.0574 | 3.9402
19 | 0.8626 | 0.2283 | -0.0639 | 3.7784
19.5 | 0.8752 | 0.23795 | -0.0695 | 3.6781
20 | 0.892 | 0.24699 | -0.0742 | 3.6115

## 17. Re 250k Mach 0.00 (1)
BIGFOIL.COM POLAR EXPORT
NACA63A520
NACA63A520 |  |  |  | Cl Max: | 1.812 | at alpha= | 14.5 | deg
JavaFoil+Calcfoil stall+Eppler ext transition |  |  |  | L/D Max: | 80.626 | at alpha= | 7 | deg
Re: | 250000 |  |  | Cd Min: | 0.01086 | at alpha= | -3.5 | deg
Mach: | 0 |  |  | Cl=0 at alpha= | -4.0794 | deg
|  |  |  | @ Cl=0.1, Cd= | 0.010885
|  |  |  | @ Cl=0.4, Cd= | 0.011339
|  |  |  | @ Cl=0.6, Cd= | 0.01196
alpha (deg) | Cl | Cd | Cm | Cl/Cd
-20 | -0.933 | 0.18596 | -0.032 | -5.018
-19.5 | -0.941 | 0.17724 | -0.032 | -5.31
-19 | -0.949 | 0.16892 | -0.033 | -5.619
-18.5 | -0.955 | 0.15871 | -0.034 | -6.016
-18 | -0.958 | 0.14986 | -0.036 | -6.39
-17.5 | -0.96 | 0.13883 | -0.038 | -6.914
-17 | -0.959 | 0.1298 | -0.039 | -7.387
-16.5 | -0.956 | 0.12102 | -0.041 | -7.896
-16 | -0.948 | 0.11335 | -0.043 | -8.366
-15.5 | -0.943 | 0.10228 | -0.046 | -9.216
-15 | -0.939 | 0.08897 | -0.05 | -10.555
-14.5 | -0.948 | 0.06876 | -0.056 | -13.785
-14 | -0.946 | 0.05467 | -0.06 | -17.301
-13.5 | -0.928 | 0.04755 | -0.062 | -19.523
-13 | -0.905 | 0.04203 | -0.064 | -21.533
-12.5 | -0.876 | 0.03776 | -0.066 | -23.202
-12 | -0.843 | 0.03372 | -0.068 | -24.992
-11.5 | -0.806 | 0.03078 | -0.069 | -26.188
-11 | -0.764 | 0.02851 | -0.071 | -26.814
-10.5 | -0.718 | 0.02669 | -0.072 | -26.912
-10 | -0.67 | 0.02476 | -0.073 | -27.074
-9.5 | -0.621 | 0.02322 | -0.075 | -26.718
-9 | -0.569 | 0.02132 | -0.076 | -26.7
-8.5 | -0.516 | 0.02001 | -0.077 | -25.8
-8 | -0.462 | 0.01886 | -0.079 | -24.493
-7.5 | -0.406 | 0.01778 | -0.08 | -22.852
-7 | -0.35 | 0.01653 | -0.082 | -21.161
-6.5 | -0.298 | 0.01426 | -0.085 | -20.882
-6 | -0.239 | 0.01153 | -0.087 | -20.729
-5.5 | -0.179 | 0.01121 | -0.089 | -15.984
-5 | -0.116 | 0.01107 | -0.09 | -10.505
-4.5 | -0.053 | 0.01094 | -0.091 | -4.859
-4 | 0.01 | 0.0109 | -0.092 | 0.927
-3.5 | 0.073 | 0.01086 | -0.093 | 6.765
-3 | 0.137 | 0.01092 | -0.094 | 12.56
-2.5 | 0.201 | 0.01101 | -0.095 | 18.22
-2 | 0.264 | 0.01112 | -0.096 | 23.741
-1.5 | 0.328 | 0.01122 | -0.097 | 29.181
-1 | 0.391 | 0.01132 | -0.097 | 34.53
-0.5 | 0.454 | 0.01145 | -0.098 | 39.687
0 | 0.512 | 0.01168 | -0.099 | 43.816
0.5 | 0.574 | 0.01188 | -0.1 | 48.302
1 | 0.636 | 0.01207 | -0.101 | 52.679
1.5 | 0.697 | 0.01231 | -0.102 | 56.643
2 | 0.755 | 0.01253 | -0.103 | 60.274
2.5 | 0.816 | 0.01281 | -0.104 | 63.737
3 | 0.877 | 0.01311 | -0.105 | 66.913
3.5 | 0.937 | 0.01341 | -0.105 | 69.924
4 | 0.998 | 0.01374 | -0.106 | 72.623
4.5 | 1.057 | 0.01414 | -0.107 | 74.784
5 | 1.116 | 0.01453 | -0.108 | 76.799
5.5 | 1.175 | 0.01497 | -0.109 | 78.448
6 | 1.232 | 0.01545 | -0.11 | 79.752
6.5 | 1.288 | 0.01603 | -0.11 | 80.328
7 | 1.343 | 0.01665 | -0.111 | 80.626
7.5 | 1.397 | 0.01733 | -0.112 | 80.604
8 | 1.448 | 0.01815 | -0.112 | 79.806
8.5 | 1.498 | 0.01901 | -0.113 | 78.779
9 | 1.545 | 0.01993 | -0.114 | 77.523
9.5 | 1.59 | 0.02097 | -0.114 | 75.824
10 | 1.629 | 0.02643 | -0.115 | 61.649
10.5 | 1.664 | 0.03068 | -0.115 | 54.241
11 | 1.691 | 0.03584 | -0.115 | 47.175
11.5 | 1.72 | 0.03791 | -0.115 | 45.367
12 | 1.745 | 0.03999 | -0.115 | 43.649
12.5 | 1.767 | 0.04236 | -0.116 | 41.715
13 | 1.784 | 0.04496 | -0.116 | 39.685
13.5 | 1.798 | 0.04742 | -0.116 | 37.91
14 | 1.807 | 0.05023 | -0.116 | 35.973
14.5 | 1.812 | 0.05335 | -0.117 | 33.964
15 | 1.812 | 0.05666 | -0.117 | 31.981
15.5 | 1.808 | 0.0603 | -0.117 | 29.991
16 | 1.798 | 0.06464 | -0.117 | 27.817
16.5 | 1.781 | 0.06914 | -0.117 | 25.755
17 | 1.757 | 0.07493 | -0.116 | 23.444
17.5 | 1.728 | 0.08135 | -0.116 | 21.245
18 | 1.691 | 0.09024 | -0.114 | 18.744
18.5 | 1.624 | 0.1102 | -0.109 | 14.741
19 | 1.489 | 0.16649 | -0.081 | 8.946
19.5 | 1.441 | 0.18423 | -0.063 | 7.82

## 18. Re 250k Mach 0.00 (2)
BIGFOIL.COM POLAR EXPORT
NACA63A520
NACA63A520 |  |  |  | Cl Max: | 1.3123 | at alpha= | 11.5 | deg
XFOIL ncrit=9 |  |  |  | L/D Max: | 71.6177 | at alpha= | 8 | deg
Re: | 250000 |  |  | Cd Min: | 0.19927 | at alpha= | -20 | deg
Mach: | 0 |  |  | Cl=0 at alpha= | -3.2607 | deg
|  |  |  | @ Cl=0.1, Cd= | 0.013833
|  |  |  | @ Cl=0.4, Cd= | 0.01411
|  |  |  | @ Cl=0.6, Cd= | 0.014627
alpha (deg) | Cl | Cd | Cm | Cl/Cd
-20 | -0.4111 | 0.19927 | -0.0461 | -2.063
-19.5 | -0.3811 | 0.196 | -0.0447 | -1.9444
-19 | -0.402 | 0.18616 | -0.0512 | -2.1594
-17 | -0.8157 | 0.07265 | -0.0958 | -11.2278
-16.5 | -0.8223 | 0.06934 | -0.0938 | -11.859
-16 | -0.8703 | 0.06164 | -0.0922 | -14.1191
-15.5 | -0.8865 | 0.05841 | -0.0893 | -15.1772
-15 | -0.906 | 0.05387 | -0.0872 | -16.8183
-14.5 | -0.8822 | 0.04836 | -0.0928 | -18.2423
-14 | -0.8539 | 0.04368 | -0.0971 | -19.549
-13.5 | -0.806 | 0.04043 | -0.1001 | -19.9357
-13 | -0.7563 | 0.03763 | -0.1041 | -20.0983
-12.5 | -0.7126 | 0.03492 | -0.1071 | -20.4066
-12 | -0.6563 | 0.0323 | -0.1115 | -20.3189
-11.5 | -0.6139 | 0.0298 | -0.1135 | -20.6007
-11 | -0.5572 | 0.02698 | -0.119 | -20.6523
-10.5 | -0.5191 | 0.02468 | -0.1204 | -21.0332
-10 | -0.4779 | 0.02254 | -0.1222 | -21.2023
-9.5 | -0.4141 | 0.0204 | -0.1278 | -20.299
-9 | -0.3821 | 0.01896 | -0.126 | -20.153
-8.5 | -0.3622 | 0.01764 | -0.1211 | -20.5329
-8 | -0.3528 | 0.01658 | -0.1134 | -21.2786
-7.5 | -0.344 | 0.01548 | -0.1053 | -22.2222
-7 | -0.3303 | 0.0145 | -0.0977 | -22.7793
-6.5 | -0.2882 | 0.01382 | -0.0954 | -20.8538
-6 | -0.2552 | 0.01362 | -0.0907 | -18.7372
-5.5 | -0.219 | 0.01355 | -0.0865 | -16.1624
-5 | -0.1701 | 0.01352 | -0.085 | -12.5814
-4.5 | -0.1165 | 0.01346 | -0.0843 | -8.6553
-4 | -0.0767 | 0.01355 | -0.0809 | -5.6605
-3.5 | -0.0256 | 0.01361 | -0.0798 | -1.881
-3 | 0.0279 | 0.01368 | -0.0792 | 2.0395
-2.5 | 0.0695 | 0.0138 | -0.0761 | 5.0362
-2 | 0.1255 | 0.01386 | -0.0761 | 9.0548
-1.5 | 0.1703 | 0.01388 | -0.0739 | 12.2695
-1 | 0.2112 | 0.01395 | -0.0709 | 15.1398
-0.5 | 0.2745 | 0.01393 | -0.0726 | 19.7057
0 | 0.3033 | 0.01399 | -0.0671 | 21.6798
0.5 | 0.3588 | 0.01406 | -0.0672 | 25.5192
1 | 0.4002 | 0.01411 | -0.0644 | 28.3629
1.5 | 0.4412 | 0.01424 | -0.0615 | 30.9831
2 | 0.4964 | 0.01428 | -0.0616 | 34.7619
2.5 | 0.5282 | 0.01445 | -0.0569 | 36.5536
3 | 0.5905 | 0.01456 | -0.0584 | 40.5563
3.5 | 0.6188 | 0.01476 | -0.0531 | 41.9241
4 | 0.6875 | 0.01489 | -0.0561 | 46.1719
4.5 | 0.7106 | 0.01511 | -0.0499 | 47.0285
5 | 0.7731 | 0.0153 | -0.0517 | 50.5294
5.5 | 0.8151 | 0.01545 | -0.0495 | 52.7573
6 | 0.8697 | 0.01567 | -0.05 | 55.501
6.5 | 0.9456 | 0.01571 | -0.0548 | 60.191
7 | 1.0164 | 0.01588 | -0.059 | 64.005
7.5 | 1.1197 | 0.01609 | -0.0701 | 69.5898
8 | 1.1953 | 0.01669 | -0.0757 | 71.6177
8.5 | 1.2184 | 0.01716 | -0.0704 | 71.0023
9 | 1.2417 | 0.01778 | -0.0653 | 69.8369
9.5 | 1.2625 | 0.01856 | -0.0601 | 68.0226
10 | 1.2822 | 0.01954 | -0.055 | 65.6192
10.5 | 1.2976 | 0.02085 | -0.0498 | 62.235
11 | 1.3068 | 0.02264 | -0.0443 | 57.7208
11.5 | 1.3123 | 0.02495 | -0.039 | 52.5972
12 | 1.312 | 0.02796 | -0.0338 | 46.9242
12.5 | 1.3053 | 0.03183 | -0.0289 | 41.0085
13 | 1.2942 | 0.03653 | -0.0247 | 35.4284
13.5 | 1.2846 | 0.04156 | -0.0213 | 30.9095
14 | 1.2756 | 0.04693 | -0.0187 | 27.1809
14.5 | 1.2657 | 0.05271 | -0.0166 | 24.0125
15 | 1.2622 | 0.05821 | -0.0153 | 21.6836
15.5 | 1.2578 | 0.06399 | -0.0144 | 19.6562
16 | 1.2539 | 0.06992 | -0.0139 | 17.9334
16.5 | 1.2548 | 0.07551 | -0.0137 | 16.6177

## 19. Re 250k Mach 0.10 (1)
BIGFOIL.COM POLAR EXPORT
NACA63A520
NACA63A520 |  |  |  | Cl Max: | 1.803 | at alpha= | 14.5 | deg
JavaFoil+Calcfoil stall+Eppler ext transition |  |  |  | L/D Max: | 80.38 | at alpha= | 7 | deg
Re: | 250000 |  |  | Cd Min: | 0.01093 | at alpha= | -3.5 | deg
Mach: | 0.1 |  |  | Cl=0 at alpha= | -4.0794 | deg
|  |  |  | @ Cl=0.1, Cd= | 0.010946
|  |  |  | @ Cl=0.4, Cd= | 0.011364
|  |  |  | @ Cl=0.6, Cd= | 0.011996
alpha (deg) | Cl | Cd | Cm | Cl/Cd
-20 | -0.896 | 0.19209 | -0.03 | -4.667
-19.5 | -0.91 | 0.18327 | -0.031 | -4.964
-19 | -0.921 | 0.17309 | -0.033 | -5.319
-18.5 | -0.929 | 0.16279 | -0.034 | -5.708
-18 | -0.936 | 0.15314 | -0.035 | -6.11
-17.5 | -0.941 | 0.14236 | -0.037 | -6.607
-17 | -0.942 | 0.13325 | -0.039 | -7.067
-16.5 | -0.941 | 0.12404 | -0.041 | -7.585
-16 | -0.936 | 0.11649 | -0.042 | -8.031
-15.5 | -0.93 | 0.1061 | -0.045 | -8.77
-15 | -0.926 | 0.09422 | -0.049 | -9.83
-14.5 | -0.931 | 0.07604 | -0.054 | -12.244
-14 | -0.936 | 0.05892 | -0.059 | -15.877
-13.5 | -0.924 | 0.04932 | -0.062 | -18.732
-13 | -0.902 | 0.04321 | -0.064 | -20.886
-12.5 | -0.875 | 0.03861 | -0.066 | -22.669
-12 | -0.843 | 0.03441 | -0.068 | -24.488
-11.5 | -0.807 | 0.03129 | -0.069 | -25.789
-11 | -0.766 | 0.02891 | -0.071 | -26.491
-10.5 | -0.72 | 0.02704 | -0.072 | -26.628
-10 | -0.672 | 0.02521 | -0.074 | -26.659
-9.5 | -0.622 | 0.02349 | -0.075 | -26.495
-9 | -0.571 | 0.0216 | -0.076 | -26.454
-8.5 | -0.518 | 0.02022 | -0.078 | -25.619
-8 | -0.464 | 0.01902 | -0.079 | -24.379
-7.5 | -0.408 | 0.01798 | -0.081 | -22.677
-7 | -0.351 | 0.0167 | -0.082 | -21.039
-6.5 | -0.299 | 0.01458 | -0.085 | -20.485
-6 | -0.24 | 0.0112 | -0.087 | -21.407
-5.5 | -0.18 | 0.01136 | -0.089 | -15.847
-5 | -0.117 | 0.01118 | -0.09 | -10.452
-4.5 | -0.053 | 0.01105 | -0.091 | -4.834
-4 | 0.01 | 0.01097 | -0.093 | 0.926
-3.5 | 0.074 | 0.01093 | -0.094 | 6.755
-3 | 0.138 | 0.01097 | -0.095 | 12.565
-2.5 | 0.202 | 0.01103 | -0.096 | 18.28
-2 | 0.265 | 0.01115 | -0.097 | 23.809
-1.5 | 0.329 | 0.01124 | -0.097 | 29.282
-1 | 0.393 | 0.01135 | -0.098 | 34.623
-0.5 | 0.457 | 0.01148 | -0.099 | 39.764
0 | 0.514 | 0.01176 | -0.1 | 43.719
0.5 | 0.576 | 0.01192 | -0.101 | 48.338
1 | 0.639 | 0.01212 | -0.101 | 52.718
1.5 | 0.701 | 0.01237 | -0.102 | 56.657
2 | 0.759 | 0.01258 | -0.103 | 60.332
2.5 | 0.82 | 0.01287 | -0.104 | 63.709
3 | 0.881 | 0.01318 | -0.105 | 66.859
3.5 | 0.942 | 0.01349 | -0.106 | 69.845
4 | 1.002 | 0.01382 | -0.107 | 72.528
4.5 | 1.062 | 0.01424 | -0.108 | 74.611
5 | 1.121 | 0.01464 | -0.108 | 76.586
5.5 | 1.18 | 0.01508 | -0.109 | 78.255
6 | 1.238 | 0.01557 | -0.11 | 79.457
6.5 | 1.294 | 0.01617 | -0.111 | 79.993
7 | 1.349 | 0.01678 | -0.111 | 80.38
7.5 | 1.403 | 0.01747 | -0.112 | 80.296
8 | 1.454 | 0.01832 | -0.113 | 79.396
8.5 | 1.504 | 0.01918 | -0.114 | 78.388
9 | 1.551 | 0.02014 | -0.114 | 76.991
9.5 | 1.596 | 0.02128 | -0.115 | 74.975
10 | 1.632 | 0.02822 | -0.115 | 57.832
10.5 | 1.668 | 0.03129 | -0.115 | 53.314
11 | 1.694 | 0.03644 | -0.115 | 46.494
11.5 | 1.722 | 0.03839 | -0.115 | 44.864
12 | 1.747 | 0.04065 | -0.116 | 42.969
12.5 | 1.767 | 0.04305 | -0.116 | 41.04
13 | 1.783 | 0.04582 | -0.116 | 38.91
13.5 | 1.794 | 0.04839 | -0.117 | 37.076
14 | 1.801 | 0.05136 | -0.117 | 35.067
14.5 | 1.803 | 0.05454 | -0.117 | 33.059
15 | 1.8 | 0.05806 | -0.117 | 31.009
15.5 | 1.793 | 0.06217 | -0.117 | 28.835
16 | 1.779 | 0.06644 | -0.117 | 26.772
16.5 | 1.757 | 0.07144 | -0.117 | 24.587
17 | 1.728 | 0.0775 | -0.116 | 22.291
17.5 | 1.692 | 0.08528 | -0.115 | 19.843
18 | 1.615 | 0.10763 | -0.109 | 15.001
18.5 | 1.47 | 0.16426 | -0.076 | 8.95
19 | 1.437 | 0.17512 | -0.073 | 8.203
19.5 | 1.407 | 0.18475 | -0.074 | 7.614

## 20. Re 250k Mach 0.10 (2)
BIGFOIL.COM POLAR EXPORT
NACA63A520
NACA63A520 |  |  |  | Cl Max: | 1.3088 | at alpha= | 11.5 | deg
XFOIL ncrit=9 |  |  |  | L/D Max: | 71.2121 | at alpha= | 8 | deg
Re: | 250000 |  |  | Cd Min: | 0.20011 | at alpha= | -20 | deg
Mach: | 0.1 |  |  | Cl=0 at alpha= | -3.2524 | deg
|  |  |  | @ Cl=0.1, Cd= | 0.013902
|  |  |  | @ Cl=0.4, Cd= | 0.014169
|  |  |  | @ Cl=0.6, Cd= | 0.014726
alpha (deg) | Cl | Cd | Cm | Cl/Cd
-20 | -0.4125 | 0.20011 | -0.0467 | -2.0614
-19.5 | -0.3806 | 0.19667 | -0.0449 | -1.9352
-19 | -0.4034 | 0.18723 | -0.0518 | -2.1546
-18.5 | -0.3686 | 0.18445 | -0.0485 | -1.9984
-18 | -0.3995 | 0.1752 | -0.0547 | -2.2803
-17 | -0.6125 | 0.10392 | -0.0795 | -5.894
-16.5 | -0.7535 | 0.07841 | -0.0909 | -9.6097
-16 | -0.833 | 0.06625 | -0.0922 | -12.5736
-15.5 | -0.8536 | 0.06226 | -0.0899 | -13.7102
-15 | -0.8837 | 0.05691 | -0.0878 | -15.528
-14.5 | -0.8674 | 0.05043 | -0.094 | -17.2001
-14 | -0.8447 | 0.04514 | -0.0985 | -18.7129
-13.5 | -0.8012 | 0.04144 | -0.1017 | -19.334
-13 | -0.7519 | 0.0385 | -0.1057 | -19.5299
-12.5 | -0.7085 | 0.03565 | -0.1086 | -19.8738
-12 | -0.6525 | 0.03293 | -0.1129 | -19.8148
-11.5 | -0.6093 | 0.03041 | -0.115 | -20.0362
-11 | -0.5524 | 0.02754 | -0.1204 | -20.0581
-10.5 | -0.5135 | 0.0252 | -0.122 | -20.377
-9.5 | -0.4095 | 0.02064 | -0.1296 | -19.8401
-9 | -0.3755 | 0.01919 | -0.1283 | -19.5675
-8.5 | -0.3563 | 0.01776 | -0.1234 | -20.0619
-8 | -0.3474 | 0.01668 | -0.1156 | -20.8273
-7.5 | -0.3392 | 0.01561 | -0.1073 | -21.7297
-7 | -0.3281 | 0.01462 | -0.0992 | -22.4419
-6.5 | -0.2972 | 0.01395 | -0.0945 | -21.3047
-6 | -0.2533 | 0.01365 | -0.092 | -18.5568
-5.5 | -0.2191 | 0.01359 | -0.0874 | -16.1221
-5 | -0.1734 | 0.01357 | -0.0851 | -12.7782
-4.5 | -0.1152 | 0.01351 | -0.0853 | -8.527
-4 | -0.0774 | 0.0136 | -0.0813 | -5.6912
-3.5 | -0.0305 | 0.01369 | -0.0793 | -2.2279
-3 | 0.0311 | 0.01374 | -0.0803 | 2.2635
-2.5 | 0.0703 | 0.01386 | -0.0766 | 5.0722
-2 | 0.1204 | 0.01393 | -0.0754 | 8.6432
-1.5 | 0.172 | 0.01394 | -0.0745 | 12.3386
-1 | 0.2105 | 0.01401 | -0.0709 | 15.025
-0.5 | 0.2722 | 0.01401 | -0.0722 | 19.429
0 | 0.3038 | 0.01406 | -0.0672 | 21.6074
0.5 | 0.3536 | 0.01414 | -0.066 | 25.0071
1 | 0.4023 | 0.01417 | -0.0647 | 28.391
1.5 | 0.4389 | 0.01432 | -0.0608 | 30.6494
2 | 0.5008 | 0.01436 | -0.0622 | 34.8747
2.5 | 0.5266 | 0.01454 | -0.0562 | 36.2173
3 | 0.5915 | 0.01467 | -0.0582 | 40.3204
3.5 | 0.6187 | 0.01485 | -0.0526 | 41.6633
4 | 0.6775 | 0.01502 | -0.0535 | 45.1065
4.5 | 0.7112 | 0.01521 | -0.0493 | 46.7587
5 | 0.764 | 0.01543 | -0.0491 | 49.5139
5.5 | 0.8179 | 0.01556 | -0.0492 | 52.5643
6 | 0.8686 | 0.01583 | -0.049 | 54.8705
6.5 | 0.9407 | 0.01591 | -0.0529 | 59.1263
7 | 1.0198 | 0.01601 | -0.0585 | 63.6977
7.5 | 1.1212 | 0.01622 | -0.0691 | 69.1245
8 | 1.1985 | 0.01683 | -0.0749 | 71.2121
8.5 | 1.2201 | 0.01735 | -0.0693 | 70.3228
9 | 1.2426 | 0.018 | -0.0641 | 69.0333
9.5 | 1.264 | 0.01881 | -0.0589 | 67.1983
10 | 1.2844 | 0.01981 | -0.0539 | 64.8359
10.5 | 1.2949 | 0.02134 | -0.0481 | 60.6795
11 | 1.3053 | 0.02315 | -0.0428 | 56.3844
11.5 | 1.3088 | 0.02565 | -0.0374 | 51.0253
12 | 1.307 | 0.02887 | -0.0322 | 45.2719
12.5 | 1.3005 | 0.03288 | -0.0275 | 39.5529
13 | 1.2875 | 0.03783 | -0.0233 | 34.0338
13.5 | 1.2776 | 0.043 | -0.0201 | 29.7116
14 | 1.269 | 0.04846 | -0.0176 | 26.1865
14.5 | 1.2608 | 0.05419 | -0.0158 | 23.2663
15 | 1.2552 | 0.05997 | -0.0145 | 20.9305
16 | 1.2482 | 0.07173 | -0.0133 | 17.4014
16.5 | 1.2473 | 0.07756 | -0.0131 | 16.0817

## 21. Re 250k Mach 0.25 (1)
BIGFOIL.COM POLAR EXPORT
NACA63A520
NACA63A520 |  |  |  | Cl Max: | 1.758 | at alpha= | 13 | deg
JavaFoil+Calcfoil stall+Eppler ext transition |  |  |  | L/D Max: | 78.262 | at alpha= | 7 | deg
Re: | 250000 |  |  | Cd Min: | 0.01119 | at alpha= | -3.5 | deg
Mach: | 0.25 |  |  | Cl=0 at alpha= | -4.0769 | deg
|  |  |  | @ Cl=0.1, Cd= | 0.01119
|  |  |  | @ Cl=0.4, Cd= | 0.011561
|  |  |  | @ Cl=0.6, Cd= | 0.012236
alpha (deg) | Cl | Cd | Cm | Cl/Cd
-18 | -0.742 | 0.17228 | -0.018 | -4.306
-17.5 | -0.771 | 0.15896 | -0.018 | -4.851
-17 | -0.795 | 0.14599 | -0.019 | -5.448
-16.5 | -0.823 | 0.14206 | -0.036 | -5.793
-16 | -0.838 | 0.13389 | -0.038 | -6.257
-15.5 | -0.848 | 0.12359 | -0.04 | -6.858
-15 | -0.853 | 0.11407 | -0.042 | -7.476
-14.5 | -0.854 | 0.10369 | -0.046 | -8.239
-14 | -0.853 | 0.09253 | -0.049 | -9.22
-13.5 | -0.86 | 0.07498 | -0.056 | -11.465
-13 | -0.875 | 0.05351 | -0.063 | -16.345
-12.5 | -0.86 | 0.04563 | -0.066 | -18.852
-12 | -0.838 | 0.0394 | -0.069 | -21.278
-11.5 | -0.807 | 0.03567 | -0.07 | -22.633
-11 | -0.771 | 0.03169 | -0.072 | -24.336
-10.5 | -0.728 | 0.02893 | -0.074 | -25.181
-10 | -0.682 | 0.02688 | -0.075 | -25.364
-9.5 | -0.633 | 0.02501 | -0.077 | -25.29
-9 | -0.581 | 0.02337 | -0.078 | -24.872
-8.5 | -0.528 | 0.02137 | -0.08 | -24.716
-8 | -0.473 | 0.01999 | -0.081 | -23.671
-7.5 | -0.416 | 0.01889 | -0.082 | -22.044
-7 | -0.359 | 0.01773 | -0.084 | -20.232
-6.5 | -0.3 | 0.01636 | -0.085 | -18.336
-6 | -0.245 | 0.01242 | -0.089 | -19.739
-5.5 | -0.182 | 0.01129 | -0.091 | -16.171
-5 | -0.12 | 0.01143 | -0.093 | -10.499
-4.5 | -0.055 | 0.01122 | -0.094 | -4.892
-4 | 0.01 | 0.01129 | -0.095 | 0.924
-3.5 | 0.076 | 0.01119 | -0.096 | 6.778
-3 | 0.142 | 0.01119 | -0.097 | 12.659
-2.5 | 0.207 | 0.01126 | -0.098 | 18.409
-2 | 0.273 | 0.01134 | -0.098 | 24.05
-1.5 | 0.338 | 0.01142 | -0.099 | 29.632
-1 | 0.404 | 0.01157 | -0.1 | 34.914
-0.5 | 0.469 | 0.01171 | -0.101 | 40.064
0 | 0.528 | 0.01199 | -0.102 | 44.02
0.5 | 0.592 | 0.01221 | -0.103 | 48.444
1 | 0.656 | 0.01242 | -0.104 | 52.77
1.5 | 0.719 | 0.01267 | -0.105 | 56.792
2 | 0.779 | 0.01296 | -0.106 | 60.068
2.5 | 0.842 | 0.01324 | -0.107 | 63.544
3 | 0.904 | 0.01357 | -0.108 | 66.602
3.5 | 0.966 | 0.01393 | -0.109 | 69.353
4 | 1.028 | 0.01431 | -0.11 | 71.86
4.5 | 1.089 | 0.01474 | -0.11 | 73.909
5 | 1.15 | 0.01519 | -0.111 | 75.682
5.5 | 1.209 | 0.01568 | -0.112 | 77.116
6 | 1.267 | 0.01627 | -0.113 | 77.841
6.5 | 1.324 | 0.01693 | -0.113 | 78.213
7 | 1.381 | 0.01764 | -0.114 | 78.262
7.5 | 1.436 | 0.01842 | -0.115 | 77.956
8 | 1.487 | 0.01936 | -0.116 | 76.791
8.5 | 1.536 | 0.02041 | -0.116 | 75.259
9 | 1.582 | 0.02153 | -0.117 | 73.481
9.5 | 1.624 | 0.02498 | -0.118 | 65.005
10 | 1.655 | 0.03152 | -0.118 | 52.508
10.5 | 1.679 | 0.03755 | -0.117 | 44.725
11 | 1.708 | 0.03985 | -0.118 | 42.868
11.5 | 1.73 | 0.04218 | -0.118 | 41.02
12 | 1.746 | 0.0448 | -0.118 | 38.972
12.5 | 1.755 | 0.04787 | -0.118 | 36.672
13 | 1.758 | 0.05074 | -0.119 | 34.651
13.5 | 1.754 | 0.05442 | -0.119 | 32.229
14 | 1.742 | 0.05837 | -0.119 | 29.846
14.5 | 1.723 | 0.06241 | -0.119 | 27.606
15 | 1.694 | 0.0675 | -0.119 | 25.097
15.5 | 1.654 | 0.07401 | -0.118 | 22.352
16 | 1.58 | 0.08897 | -0.114 | 17.755
16.5 | 1.377 | 0.1435 | -0.045 | 9.593
17 | 1.329 | 0.15279 | -0.047 | 8.698
17.5 | 1.275 | 0.16801 | -0.046 | 7.587
18 | 1.215 | 0.1775 | -0.046 | 6.844

## 22. Re 250k Mach 0.25 (2)
BIGFOIL.COM POLAR EXPORT
NACA63A520
NACA63A520 |  |  |  | Cl Max: | 1.2887 | at alpha= | 11 | deg
XFOIL ncrit=9 |  |  |  | L/D Max: | 65.9136 | at alpha= | 8 | deg
Re: | 250000 |  |  | Cd Min: | 0.19522 | at alpha= | -19 | deg
Mach: | 0.25 |  |  | Cl=0 at alpha= | -3.156 | deg
|  |  |  | @ Cl=0.1, Cd= | 0.014247
|  |  |  | @ Cl=0.4, Cd= | 0.014679
|  |  |  | @ Cl=0.6, Cd= | 0.01529
alpha (deg) | Cl | Cd | Cm | Cl/Cd
-19 | -0.3689 | 0.19522 | -0.0477 | -1.8897
-18.5 | -0.3672 | 0.1882 | -0.0495 | -1.9511
-18 | -0.3608 | 0.18387 | -0.0497 | -1.9623
-17.5 | -0.3686 | 0.17715 | -0.0505 | -2.0807
-17 | -0.3578 | 0.17433 | -0.0479 | -2.0524
-16.5 | -0.3972 | 0.16545 | -0.0523 | -2.4007
-16 | -0.5791 | 0.10777 | -0.0745 | -5.3735
-15.5 | -0.6668 | 0.08935 | -0.0825 | -7.4628
-15 | -0.7298 | 0.07772 | -0.0856 | -9.3901
-14.5 | -0.7563 | 0.06477 | -0.0966 | -11.6767
-14 | -0.77 | 0.05515 | -0.1042 | -13.9619
-13.5 | -0.7507 | 0.04883 | -0.109 | -15.3737
-13 | -0.7158 | 0.0442 | -0.1135 | -16.1946
-12.5 | -0.6812 | 0.04009 | -0.1168 | -16.9918
-12 | -0.6301 | 0.03643 | -0.1212 | -17.2962
-11.5 | -0.5862 | 0.03357 | -0.1235 | -17.462
-11 | -0.5288 | 0.03035 | -0.1286 | -17.4234
-10.5 | -0.4894 | 0.02764 | -0.1301 | -17.7062
-9.5 | -0.3815 | 0.02242 | -0.1387 | -17.0161
-9 | -0.3462 | 0.0203 | -0.139 | -17.0542
-8.5 | -0.3195 | 0.01869 | -0.1362 | -17.0947
-8 | -0.308 | 0.0173 | -0.1294 | -17.8035
-7.5 | -0.3103 | 0.01623 | -0.119 | -19.1189
-7 | -0.3081 | 0.01521 | -0.109 | -20.2564
-6.5 | -0.2986 | 0.01441 | -0.1 | -20.7217
-6 | -0.268 | 0.01403 | -0.0944 | -19.1019
-5.5 | -0.2105 | 0.01376 | -0.094 | -15.298
-5 | -0.1773 | 0.01379 | -0.0886 | -12.8571
-4.5 | -0.1339 | 0.01385 | -0.0853 | -9.6679
-4 | -0.0722 | 0.0139 | -0.0857 | -5.1942
-3.5 | -0.0291 | 0.01399 | -0.0824 | -2.0801
-3 | 0.0132 | 0.01412 | -0.079 | 0.93484
-2.5 | 0.076 | 0.0142 | -0.0798 | 5.3521
-2 | 0.1114 | 0.01427 | -0.0751 | 7.8066
-1.5 | 0.1566 | 0.01439 | -0.0724 | 10.8826
-1 | 0.219 | 0.01436 | -0.0733 | 15.2507
-0.5 | 0.2476 | 0.01443 | -0.0674 | 17.1587
0 | 0.307 | 0.01447 | -0.0678 | 21.2163
0.5 | 0.3456 | 0.01452 | -0.064 | 23.8017
1 | 0.3884 | 0.01467 | -0.061 | 26.4758
1.5 | 0.4433 | 0.01471 | -0.0605 | 30.136
2 | 0.4721 | 0.01489 | -0.0548 | 31.7058
2.5 | 0.5404 | 0.01499 | -0.057 | 36.0507
3 | 0.5597 | 0.0152 | -0.0494 | 36.8224
3.5 | 0.6357 | 0.01537 | -0.0533 | 41.3598
4 | 0.6502 | 0.01566 | -0.0449 | 41.5198
4.5 | 0.7166 | 0.01586 | -0.047 | 45.1828
5.5 | 0.811 | 0.01651 | -0.0438 | 49.1217
6 | 0.8847 | 0.01654 | -0.0473 | 53.4885
6.5 | 0.9349 | 0.0169 | -0.0468 | 55.3195
7 | 1.0081 | 0.01717 | -0.051 | 58.7129
7.5 | 1.1079 | 0.01733 | -0.0604 | 63.9296
8 | 1.1904 | 0.01806 | -0.0667 | 65.9136
8.5 | 1.216 | 0.01871 | -0.0617 | 64.992
9 | 1.2384 | 0.01959 | -0.0564 | 63.2159
9.5 | 1.2568 | 0.02072 | -0.0508 | 60.6564
10 | 1.2756 | 0.02205 | -0.0457 | 57.8503
10.5 | 1.2831 | 0.02412 | -0.0399 | 53.1965
11 | 1.2887 | 0.02664 | -0.0345 | 48.3746
11.5 | 1.2881 | 0.02996 | -0.0294 | 42.994
12 | 1.281 | 0.03417 | -0.0246 | 37.489
12.5 | 1.2685 | 0.03924 | -0.0204 | 32.3267
13 | 1.256 | 0.04479 | -0.0171 | 28.042
13.5 | 1.2449 | 0.05062 | -0.0146 | 24.593
14 | 1.2371 | 0.05652 | -0.0128 | 21.8878
14.5 | 1.2305 | 0.0626 | -0.0116 | 19.6565
15 | 1.226 | 0.06871 | -0.0109 | 17.8431
15.5 | 1.222 | 0.075 | -0.0105 | 16.2933
16 | 1.2193 | 0.08131 | -0.0106 | 14.9957

## 23. Re 250k Mach 0.50 (1)
BIGFOIL.COM POLAR EXPORT
NACA63A520
NACA63A520 |  |  |  | Cl Max: | 1.65 | at alpha= | 9.5 | deg
JavaFoil+Calcfoil stall+Eppler ext transition |  |  |  | L/D Max: | 70.021 | at alpha= | 5.5 | deg
Re: | 250000 |  |  | Cd Min: | 0.01227 | at alpha= | -2.5 | deg
Mach: | 0.5 |  |  | Cl=0 at alpha= | -4.0786 | deg
|  |  |  | @ Cl=0.1, Cd= | 0.012651
|  |  |  | @ Cl=0.4, Cd= | 0.012529
|  |  |  | @ Cl=0.6, Cd= | 0.013314
alpha (deg) | Cl | Cd | Cm | Cl/Cd
-20 | -0.923 | 0.28511 | -0.039 | -3.239
-19.5 | -0.895 | 0.26756 | -0.039 | -3.346
-19 | -0.865 | 0.25694 | -0.038 | -3.365
-18.5 | -0.836 | 0.25343 | -0.039 | -3.299
-18 | -0.808 | 0.25011 | -0.039 | -3.229
-17.5 | -0.779 | 0.24215 | -0.04 | -3.218
-17 | -0.75 | 0.23392 | -0.04 | -3.205
-16.5 | -0.72 | 0.22333 | -0.039 | -3.224
-16 | -0.692 | 0.21466 | -0.039 | -3.222
-15.5 | -0.663 | 0.20497 | -0.04 | -3.235
-15 | -0.633 | 0.19992 | -0.039 | -3.167
-14.5 | -0.604 | 0.18962 | -0.038 | -3.186
-14 | -0.576 | 0.17957 | -0.038 | -3.205
-13.5 | -0.546 | 0.17656 | -0.036 | -3.092
-13 | -0.517 | 0.163 | -0.036 | -3.172
-12.5 | -0.488 | 0.16512 | -0.037 | -2.957
-12 | -0.459 | 0.14169 | -0.033 | -3.238
-11.5 | -0.429 | 0.11271 | -0.024 | -3.808
-11 | -0.516 | 0.09207 | -0.022 | -5.602
-10.5 | -0.604 | 0.07877 | -0.054 | -7.673
-10 | -0.656 | 0.0447 | -0.078 | -14.679
-9.5 | -0.641 | 0.03582 | -0.082 | -17.893
-9 | -0.607 | 0.03099 | -0.085 | -19.602
-8.5 | -0.561 | 0.02815 | -0.087 | -19.937
-8 | -0.509 | 0.02509 | -0.089 | -20.303
-7.5 | -0.452 | 0.02324 | -0.09 | -19.436
-7 | -0.391 | 0.02165 | -0.092 | -18.054
-6.5 | -0.328 | 0.02017 | -0.094 | -16.244
-6 | -0.263 | 0.01862 | -0.095 | -14.098
-5.5 | -0.196 | 0.0151 | -0.097 | -12.994
-5 | -0.128 | 0.01453 | -0.098 | -8.806
-4.5 | -0.059 | 0.01404 | -0.099 | -4.18
-4 | 0.011 | 0.01293 | -0.103 | 0.883
-3.5 | 0.083 | 0.01272 | -0.104 | 6.553
-3 | 0.157 | 0.01242 | -0.106 | 12.607
-2.5 | 0.232 | 0.01227 | -0.108 | 18.883
-2 | 0.305 | 0.01233 | -0.11 | 24.728
-1.5 | 0.378 | 0.01249 | -0.111 | 30.284
-1 | 0.451 | 0.01262 | -0.112 | 35.76
-0.5 | 0.525 | 0.01282 | -0.113 | 40.919
0 | 0.587 | 0.01326 | -0.114 | 44.295
0.5 | 0.659 | 0.01356 | -0.115 | 48.583
1 | 0.73 | 0.01388 | -0.116 | 52.59
1.5 | 0.801 | 0.01424 | -0.117 | 56.203
2 | 0.864 | 0.01465 | -0.118 | 59
2.5 | 0.934 | 0.01508 | -0.119 | 61.916
3 | 1.001 | 0.01561 | -0.12 | 64.169
3.5 | 1.069 | 0.01613 | -0.121 | 66.264
4 | 1.136 | 0.01676 | -0.121 | 67.825
4.5 | 1.203 | 0.01741 | -0.122 | 69.121
5 | 1.269 | 0.01815 | -0.123 | 69.904
5.5 | 1.333 | 0.01904 | -0.124 | 70.021
6 | 1.396 | 0.02 | -0.125 | 69.805
6.5 | 1.457 | 0.02107 | -0.126 | 69.144
7 | 1.515 | 0.02244 | -0.126 | 67.509
7.5 | 1.568 | 0.02394 | -0.127 | 65.524
8 | 1.611 | 0.02564 | -0.128 | 62.834
8.5 | 1.64 | 0.0322 | -0.128 | 50.924
9 | 1.646 | 0.04474 | -0.127 | 36.797
9.5 | 1.65 | 0.04868 | -0.127 | 33.893
10 | 1.627 | 0.05314 | -0.127 | 30.61
10.5 | 1.334 | 0.07932 | -0.047 | 16.817
11 | 1.062 | 0.10227 | -0.043 | 10.386
11.5 | 0.89 | 0.13015 | -0.045 | 6.836
12 | 0.918 | 0.14874 | -0.053 | 6.174
12.5 | 0.947 | 0.16203 | -0.06 | 5.846
13 | 0.976 | 0.17485 | -0.064 | 5.58
13.5 | 1.004 | 0.18995 | -0.066 | 5.286
14 | 1.034 | 0.20078 | -0.072 | 5.15
14.5 | 1.061 | 0.20394 | -0.073 | 5.205

## 24. Re 250k Mach 0.50 (2)
BIGFOIL.COM POLAR EXPORT
NACA63A520
NACA63A520 |  |  |  | Cl Max: | 1.1791 | at alpha= | 11 | deg
XFOIL ncrit=9 |  |  |  | L/D Max: | 37.8104 | at alpha= | 8 | deg
Re: | 250000 |  |  | Cd Min: | 0.18863 | at alpha= | -16.5 | deg
Mach: | 0.5 |  |  | Cl=0 at alpha= | -2.6932 | deg
|  |  |  | @ Cl=0.1, Cd= | 0.016271
|  |  |  | @ Cl=0.4, Cd= | 0.018178
|  |  |  | @ Cl=0.6, Cd= | 0.020804
alpha (deg) | Cl | Cd | Cm | Cl/Cd
-16.5 | -0.355 | 0.18863 | -0.0469 | -1.882
-16 | -0.333 | 0.17799 | -0.0564 | -1.8709
-15.5 | -0.2913 | 0.16966 | -0.0635 | -1.717
-15 | -0.2855 | 0.15385 | -0.0762 | -1.8557
-13.5 | -0.2469 | 0.11736 | -0.1029 | -2.1038
-13 | -0.2595 | 0.10258 | -0.1131 | -2.5297
-12.5 | -0.3388 | 0.07888 | -0.1302 | -4.2951
-12 | -0.387 | 0.06376 | -0.1422 | -6.0696
-11.5 | -0.4025 | 0.05193 | -0.1535 | -7.7508
-11 | -0.395 | 0.04491 | -0.1584 | -8.7954
-10.5 | -0.3722 | 0.03905 | -0.1625 | -9.5314
-10 | -0.3264 | 0.03428 | -0.1677 | -9.5216
-9.5 | -0.2885 | 0.03076 | -0.1694 | -9.3791
-9 | -0.2484 | 0.02775 | -0.1706 | -8.9514
-8.5 | -0.2178 | 0.02499 | -0.17 | -8.7155
-8 | -0.1965 | 0.02255 | -0.1673 | -8.714
-7.5 | -0.1862 | 0.02028 | -0.1622 | -9.1815
-7 | -0.19 | 0.01835 | -0.1535 | -10.3542
-6.5 | -0.2085 | 0.01698 | -0.14 | -12.2792
-6 | -0.2301 | 0.01607 | -0.1244 | -14.3186
-5.5 | -0.2334 | 0.01547 | -0.1112 | -15.0873
-5 | -0.2111 | 0.0153 | -0.102 | -13.7974
-4.5 | -0.1615 | 0.01532 | -0.0976 | -10.5418
-4 | -0.1183 | 0.01543 | -0.0921 | -7.6669
-3.5 | -0.0867 | 0.01569 | -0.0845 | -5.5258
-3 | -0.0316 | 0.01588 | -0.0814 | -1.9899
-2.5 | 0.0199 | 0.01601 | -0.0778 | 1.243
-2 | 0.0436 | 0.01624 | -0.0691 | 2.6847
-1.5 | 0.1171 | 0.01628 | -0.07 | 7.1929
-1 | 0.1266 | 0.0164 | -0.0588 | 7.7195
-0.5 | 0.1658 | 0.01659 | -0.0534 | 9.994
0 | 0.2274 | 0.01655 | -0.0524 | 13.7402
0.5 | 0.2399 | 0.01704 | -0.0424 | 14.0786
1 | 0.3279 | 0.01689 | -0.0464 | 19.4139
1.5 | 0.3262 | 0.01767 | -0.0341 | 18.4607
2 | 0.3816 | 0.018 | -0.0323 | 21.2
2.5 | 0.427 | 0.01844 | -0.0289 | 23.1562
3 | 0.4557 | 0.01944 | -0.0233 | 23.4414
3.5 | 0.5326 | 0.0195 | -0.0252 | 27.3128
4 | 0.5549 | 0.02099 | -0.0197 | 26.4364
4.5 | 0.6543 | 0.02058 | -0.0247 | 31.793
5 | 0.6712 | 0.0224 | -0.0191 | 29.9643
5.5 | 0.7054 | 0.02411 | -0.0165 | 29.2576
6 | 0.8168 | 0.02308 | -0.0222 | 35.3899
6.5 | 0.8495 | 0.02486 | -0.0199 | 34.1714
7 | 0.8955 | 0.02653 | -0.0198 | 33.7542
8 | 1.0689 | 0.02827 | -0.0309 | 37.8104
8.5 | 1.1165 | 0.03029 | -0.0293 | 36.8603
9 | 1.1285 | 0.03328 | -0.0247 | 33.9093
9.5 | 1.1446 | 0.0363 | -0.0208 | 31.5317
10 | 1.1602 | 0.03966 | -0.0172 | 29.2537
10.5 | 1.1748 | 0.04332 | -0.0139 | 27.1191
11 | 1.1791 | 0.04796 | -0.0107 | 24.5851
11.5 | 1.1784 | 0.05322 | -0.0078 | 22.1421
12 | 1.1727 | 0.05919 | -0.0055 | 19.8125
12.5 | 1.1654 | 0.06565 | -0.0039 | 17.7517
13 | 1.1612 | 0.07208 | -0.0027 | 16.1099
13.5 | 1.1563 | 0.07893 | -0.0021 | 14.6497
14 | 1.1532 | 0.08583 | -0.0019 | 13.4359
14.5 | 1.1507 | 0.09288 | -0.0022 | 12.3891
15 | 1.1472 | 0.10034 | -0.003 | 11.4331
15.5 | 1.139 | 0.10872 | -0.0048 | 10.4765
16 | 1.13 | 0.11742 | -0.0073 | 9.6236

## 25. Re 500k Mach 0.00 (1)
BIGFOIL.COM POLAR EXPORT
NACA63A520
NACA63A520 |  |  |  | Cl Max: | 1.825 | at alpha= | 15 | deg
JavaFoil+Calcfoil stall+Eppler ext transition |  |  |  | L/D Max: | 102.566 | at alpha= | 7.5 | deg
Re: | 500000 |  |  | Cd Min: | 0.00867 | at alpha= | -3.5 | deg
Mach: | 0 |  |  | Cl=0 at alpha= | -4.0794 | deg
|  |  |  | @ Cl=0.1, Cd= | 0.0086953
|  |  |  | @ Cl=0.4, Cd= | 0.0090486
|  |  |  | @ Cl=0.6, Cd= | 0.0095343
alpha (deg) | Cl | Cd | Cm | Cl/Cd
-20 | -0.94 | 0.16866 | -0.035 | -5.571
-19.5 | -0.948 | 0.16125 | -0.035 | -5.881
-19 | -0.957 | 0.15243 | -0.037 | -6.277
-18.5 | -0.963 | 0.14317 | -0.038 | -6.728
-18 | -0.968 | 0.13355 | -0.04 | -7.249
-17.5 | -0.973 | 0.12168 | -0.042 | -7.998
-17 | -0.976 | 0.11129 | -0.045 | -8.766
-16.5 | -0.979 | 0.09864 | -0.048 | -9.924
-16 | -0.98 | 0.08662 | -0.05 | -11.318
-15.5 | -0.991 | 0.06865 | -0.055 | -14.436
-15 | -0.989 | 0.05761 | -0.058 | -17.17
-14.5 | -0.979 | 0.04977 | -0.06 | -19.671
-14 | -0.964 | 0.0432 | -0.062 | -22.318
-13.5 | -0.942 | 0.03867 | -0.064 | -24.361
-13 | -0.916 | 0.03479 | -0.065 | -26.32
-12.5 | -0.885 | 0.03161 | -0.067 | -27.984
-12 | -0.852 | 0.02774 | -0.069 | -30.702
-11.5 | -0.813 | 0.02573 | -0.07 | -31.596
-11 | -0.77 | 0.02396 | -0.071 | -32.153
-10.5 | -0.724 | 0.02248 | -0.073 | -32.19
-10 | -0.675 | 0.02089 | -0.074 | -32.311
-9.5 | -0.624 | 0.01962 | -0.075 | -31.822
-9 | -0.574 | 0.01777 | -0.077 | -32.285
-8.5 | -0.52 | 0.01656 | -0.078 | -31.431
-8 | -0.466 | 0.01559 | -0.08 | -29.861
-7.5 | -0.416 | 0.01377 | -0.082 | -30.207
-7 | -0.359 | 0.01282 | -0.084 | -27.987
-6.5 | -0.304 | 0.01117 | -0.087 | -27.199
-6 | -0.242 | 0.00911 | -0.088 | -26.523
-5.5 | -0.179 | 0.00892 | -0.089 | -20.083
-5 | -0.116 | 0.00882 | -0.09 | -13.184
-4.5 | -0.053 | 0.0087 | -0.091 | -6.113
-4 | 0.01 | 0.0087 | -0.092 | 1.161
-3.5 | 0.073 | 0.00867 | -0.093 | 8.471
-3 | 0.137 | 0.00873 | -0.094 | 15.702
-2.5 | 0.201 | 0.00879 | -0.095 | 22.838
-2 | 0.264 | 0.00885 | -0.096 | 29.843
-1.5 | 0.328 | 0.00891 | -0.097 | 36.752
-1 | 0.391 | 0.00903 | -0.098 | 43.3
-0.5 | 0.454 | 0.00916 | -0.099 | 49.612
0 | 0.518 | 0.00933 | -0.1 | 55.518
0.5 | 0.581 | 0.00948 | -0.101 | 61.274
1 | 0.644 | 0.00966 | -0.102 | 66.687
1.5 | 0.703 | 0.00987 | -0.103 | 71.198
2 | 0.76 | 0.01005 | -0.103 | 75.593
2.5 | 0.821 | 0.0103 | -0.104 | 79.64
3 | 0.881 | 0.01054 | -0.105 | 83.628
3.5 | 0.942 | 0.01074 | -0.106 | 87.687
4 | 1.002 | 0.01102 | -0.107 | 90.969
4.5 | 1.062 | 0.01129 | -0.108 | 94.107
5 | 1.122 | 0.01161 | -0.109 | 96.627
5.5 | 1.181 | 0.01196 | -0.109 | 98.775
6 | 1.239 | 0.01229 | -0.11 | 100.835
6.5 | 1.297 | 0.01273 | -0.111 | 101.871
7 | 1.353 | 0.01322 | -0.112 | 102.348
7.5 | 1.408 | 0.01372 | -0.113 | 102.566
8 | 1.459 | 0.01439 | -0.113 | 101.42
8.5 | 1.509 | 0.01508 | -0.114 | 100.058
9 | 1.557 | 0.01588 | -0.115 | 97.997
9.5 | 1.601 | 0.01678 | -0.115 | 95.409
10 | 1.636 | 0.02209 | -0.115 | 74.082
10.5 | 1.672 | 0.02611 | -0.116 | 64.037
11 | 1.703 | 0.031 | -0.116 | 54.953
11.5 | 1.732 | 0.03272 | -0.116 | 52.928
12 | 1.757 | 0.03454 | -0.116 | 50.876
12.5 | 1.778 | 0.03659 | -0.117 | 48.6
13 | 1.796 | 0.03887 | -0.117 | 46.205
13.5 | 1.809 | 0.04099 | -0.117 | 44.141
14 | 1.819 | 0.04333 | -0.117 | 41.973
14.5 | 1.824 | 0.04587 | -0.118 | 39.767
15 | 1.825 | 0.04872 | -0.118 | 37.461
15.5 | 1.822 | 0.05178 | -0.118 | 35.185
16 | 1.813 | 0.0553 | -0.118 | 32.782
16.5 | 1.798 | 0.05886 | -0.118 | 30.538
17 | 1.777 | 0.06306 | -0.118 | 28.183
17.5 | 1.753 | 0.06715 | -0.118 | 26.11
18 | 1.725 | 0.07219 | -0.118 | 23.898
18.5 | 1.694 | 0.07725 | -0.118 | 21.932
19 | 1.658 | 0.08392 | -0.117 | 19.755
19.5 | 1.617 | 0.09205 | -0.116 | 17.568
20 | 1.574 | 0.10147 | -0.115 | 15.513

## 26. Re 500k Mach 0.00 (2)
BIGFOIL.COM POLAR EXPORT
NACA63A520
NACA63A520 |  |  |  | Cl Max: | 1.3201 | at alpha= | 17.5 | deg
XFOIL ncrit=9 |  |  |  | L/D Max: | 84.9926 | at alpha= | 8.5 | deg
Re: | 500000 |  |  | Cd Min: | 0.11377 | at alpha= | 20 | deg
Mach: | 0 |  |  | Cl=0 at alpha= | -3.4923 | deg
|  |  |  | @ Cl=0.1, Cd= | 0.0094176
|  |  |  | @ Cl=0.4, Cd= | 0.0097548
|  |  |  | @ Cl=0.6, Cd= | 0.010411
alpha (deg) | Cl | Cd | Cm | Cl/Cd
-20 | -0.8292 | 0.09779 | -0.0848 | -8.4794
-19.5 | -0.8488 | 0.08873 | -0.0886 | -9.5661
-19 | -0.8547 | 0.0825 | -0.0905 | -10.36
-18.5 | -0.8599 | 0.0766 | -0.092 | -11.2258
-18 | -0.8692 | 0.0711 | -0.0922 | -12.225
-17.5 | -0.8844 | 0.06594 | -0.0914 | -13.4122
-17 | -0.8976 | 0.06201 | -0.0886 | -14.4751
-16.5 | -0.8827 | 0.05626 | -0.0936 | -15.6897
-16 | -0.8577 | 0.05142 | -0.0979 | -16.6803
-15.5 | -0.832 | 0.04693 | -0.1021 | -17.7285
-15 | -0.8009 | 0.04289 | -0.1064 | -18.6734
-14.5 | -0.7685 | 0.03928 | -0.1105 | -19.5647
-14 | -0.7331 | 0.03582 | -0.1144 | -20.4662
-13.5 | -0.7015 | 0.03192 | -0.1186 | -21.9768
-13 | -0.6646 | 0.0289 | -0.1219 | -22.9965
-12.5 | -0.6223 | 0.02565 | -0.1267 | -24.2612
-12 | -0.5844 | 0.02335 | -0.1289 | -25.0278
-11.5 | -0.5521 | 0.02091 | -0.1304 | -26.4036
-11 | -0.5168 | 0.01903 | -0.1313 | -27.1571
-10.5 | -0.479 | 0.01736 | -0.1321 | -27.5922
-10 | -0.4324 | 0.01599 | -0.1338 | -27.0419
-9.5 | -0.3899 | 0.01487 | -0.1337 | -26.2206
-9 | -0.3575 | 0.01394 | -0.1309 | -25.6456
-8.5 | -0.3302 | 0.01305 | -0.1267 | -25.3027
-8 | -0.3083 | 0.01232 | -0.1209 | -25.0244
-7.5 | -0.2885 | 0.0116 | -0.1145 | -24.8707
-7 | -0.2668 | 0.01083 | -0.1084 | -24.6353
-6.5 | -0.2456 | 0.01006 | -0.102 | -24.4135
-6 | -0.2139 | 0.00964 | -0.0974 | -22.1888
-5.5 | -0.1743 | 0.00944 | -0.0943 | -18.464
-5 | -0.1296 | 0.00939 | -0.092 | -13.8019
-4.5 | -0.0913 | 0.00932 | -0.0884 | -9.7961
-4 | -0.0471 | 0.00933 | -0.086 | -5.0482
-3.5 | -0.0006 | 0.00935 | -0.0841 | -0.064171
-3 | 0.0385 | 0.00934 | -0.0805 | 4.1221
-2.5 | 0.0839 | 0.00941 | -0.0784 | 8.916
-2 | 0.1263 | 0.00943 | -0.0755 | 13.3934
-1.5 | 0.1685 | 0.00945 | -0.0727 | 17.8307
-0.5 | 0.2513 | 0.00952 | -0.0667 | 26.3971
0 | 0.2998 | 0.00958 | -0.0653 | 31.2944
0.5 | 0.3389 | 0.00963 | -0.0618 | 35.1921
1 | 0.3851 | 0.00971 | -0.06 | 39.6601
1.5 | 0.4317 | 0.00985 | -0.0582 | 43.8274
2 | 0.4779 | 0.00998 | -0.0565 | 47.8858
2.5 | 0.5314 | 0.01015 | -0.0563 | 52.3547
3 | 0.5766 | 0.01033 | -0.0544 | 55.818
3.5 | 0.6343 | 0.01053 | -0.0552 | 60.2374
4 | 0.6814 | 0.01073 | -0.0539 | 63.5042
4.5 | 0.7373 | 0.01098 | -0.0544 | 67.1494
5 | 0.7872 | 0.01119 | -0.0539 | 70.3485
5.5 | 0.8418 | 0.01145 | -0.0544 | 73.5197
6 | 0.8968 | 0.01175 | -0.055 | 76.3234
6.5 | 0.9474 | 0.01205 | -0.055 | 78.6224
7 | 1.0055 | 0.01237 | -0.0566 | 81.2854
7.5 | 1.0573 | 0.01274 | -0.0569 | 82.9906
8 | 1.1053 | 0.01315 | -0.0568 | 84.0532
8.5 | 1.1525 | 0.01356 | -0.0566 | 84.9926
9 | 1.2275 | 0.0145 | -0.0624 | 84.6552
9.5 | 1.2553 | 0.01553 | -0.0589 | 80.8307
10 | 1.2783 | 0.01686 | -0.0548 | 75.8185
10.5 | 1.2942 | 0.01865 | -0.0502 | 69.3941
11 | 1.304 | 0.02095 | -0.0453 | 62.2434
11.5 | 1.3024 | 0.0242 | -0.0398 | 53.8182
12 | 1.2975 | 0.02808 | -0.0348 | 46.2073
12.5 | 1.3005 | 0.03175 | -0.0312 | 40.9606
13 | 1.2987 | 0.03604 | -0.0279 | 36.035
13.5 | 1.2975 | 0.04054 | -0.0251 | 32.0054
14 | 1.2994 | 0.04502 | -0.023 | 28.8627
14.5 | 1.301 | 0.04973 | -0.0212 | 26.1613
15 | 1.3054 | 0.05435 | -0.0199 | 24.0184
15.5 | 1.3083 | 0.0593 | -0.0189 | 22.0624
16.5 | 1.3152 | 0.06947 | -0.0178 | 18.9319
17 | 1.3187 | 0.07478 | -0.0177 | 17.6344
17.5 | 1.3201 | 0.08041 | -0.0178 | 16.4171
18 | 1.319 | 0.08651 | -0.0183 | 15.2468
18.5 | 1.3162 | 0.09296 | -0.0191 | 14.1588
19 | 1.3141 | 0.09944 | -0.0201 | 13.215
19.5 | 1.3098 | 0.10633 | -0.0215 | 12.3183
20 | 1.3025 | 0.11377 | -0.0234 | 11.4485

## 27. Re 500k Mach 0.10 (1)
BIGFOIL.COM POLAR EXPORT
NACA63A520
NACA63A520 |  |  |  | Cl Max: | 1.815 | at alpha= | 14.5 | deg
JavaFoil+Calcfoil stall+Eppler ext transition |  |  |  | L/D Max: | 102.116 | at alpha= | 7.5 | deg
Re: | 500000 |  |  | Cd Min: | 0.0087 | at alpha= | -3 | deg
Mach: | 0.1 |  |  | Cl=0 at alpha= | -4.0794 | deg
|  |  |  | @ Cl=0.1, Cd= | 0.0087059
|  |  |  | @ Cl=0.4, Cd= | 0.0090619
|  |  |  | @ Cl=0.6, Cd= | 0.0095725
alpha (deg) | Cl | Cd | Cm | Cl/Cd
-20 | -0.902 | 0.17581 | -0.033 | -5.13
-19.5 | -0.916 | 0.1658 | -0.035 | -5.522
-19 | -0.927 | 0.15662 | -0.036 | -5.92
-18.5 | -0.937 | 0.14721 | -0.037 | -6.363
-18 | -0.944 | 0.1379 | -0.039 | -6.846
-17.5 | -0.951 | 0.12629 | -0.041 | -7.533
-17 | -0.955 | 0.11618 | -0.043 | -8.223
-16.5 | -0.959 | 0.10476 | -0.046 | -9.153
-16 | -0.959 | 0.09449 | -0.049 | -10.152
-15.5 | -0.972 | 0.07542 | -0.054 | -12.889
-15 | -0.977 | 0.06103 | -0.057 | -16.01
-14.5 | -0.971 | 0.05201 | -0.06 | -18.666
-14 | -0.957 | 0.04536 | -0.062 | -21.102
-13.5 | -0.938 | 0.03981 | -0.064 | -23.571
-13 | -0.914 | 0.03574 | -0.066 | -25.561
-12.5 | -0.884 | 0.03225 | -0.067 | -27.415
-12 | -0.852 | 0.02821 | -0.069 | -30.217
-11.5 | -0.814 | 0.02612 | -0.07 | -31.164
-11 | -0.772 | 0.02429 | -0.072 | -31.781
-10.5 | -0.725 | 0.02277 | -0.073 | -31.857
-10 | -0.677 | 0.02127 | -0.074 | -31.825
-9.5 | -0.627 | 0.01985 | -0.076 | -31.559
-9 | -0.576 | 0.01798 | -0.077 | -32.008
-8.5 | -0.522 | 0.01674 | -0.079 | -31.192
-8 | -0.467 | 0.01569 | -0.08 | -29.783
-7.5 | -0.411 | 0.01485 | -0.081 | -27.684
-7 | -0.36 | 0.01295 | -0.084 | -27.803
-6.5 | -0.301 | 0.01093 | -0.086 | -27.57
-6 | -0.243 | 0.00912 | -0.088 | -26.625
-5.5 | -0.18 | 0.009 | -0.089 | -19.998
-5 | -0.117 | 0.00883 | -0.09 | -13.237
-4.5 | -0.053 | 0.00877 | -0.091 | -6.09
-4 | 0.01 | 0.00871 | -0.093 | 1.165
-3.5 | 0.074 | 0.00871 | -0.094 | 8.473
-3 | 0.138 | 0.0087 | -0.095 | 15.834
-2.5 | 0.202 | 0.0088 | -0.096 | 22.916
-2 | 0.265 | 0.00887 | -0.097 | 29.94
-1.5 | 0.329 | 0.00896 | -0.098 | 36.747
-1 | 0.393 | 0.00904 | -0.099 | 43.449
-0.5 | 0.457 | 0.00924 | -0.1 | 49.436
0 | 0.52 | 0.00935 | -0.101 | 55.648
0.5 | 0.584 | 0.00951 | -0.102 | 61.403
1 | 0.648 | 0.00976 | -0.103 | 66.349
1.5 | 0.706 | 0.00992 | -0.103 | 71.152
2 | 0.763 | 0.01009 | -0.104 | 75.674
2.5 | 0.824 | 0.01033 | -0.105 | 79.776
3 | 0.885 | 0.01058 | -0.106 | 83.664
3.5 | 0.946 | 0.0108 | -0.106 | 87.597
4 | 1.007 | 0.01108 | -0.107 | 90.87
4.5 | 1.067 | 0.01136 | -0.108 | 93.949
5 | 1.127 | 0.01169 | -0.109 | 96.449
5.5 | 1.186 | 0.01203 | -0.11 | 98.575
6 | 1.245 | 0.01237 | -0.111 | 100.597
6.5 | 1.302 | 0.01282 | -0.112 | 101.608
7 | 1.359 | 0.01332 | -0.112 | 102.02
7.5 | 1.414 | 0.01385 | -0.113 | 102.116
8 | 1.466 | 0.01454 | -0.114 | 100.777
8.5 | 1.515 | 0.01526 | -0.115 | 99.337
9 | 1.562 | 0.01607 | -0.115 | 97.192
9.5 | 1.606 | 0.01703 | -0.116 | 94.278
10 | 1.639 | 0.02385 | -0.116 | 68.735
10.5 | 1.676 | 0.02657 | -0.116 | 63.095
11 | 1.706 | 0.03146 | -0.116 | 54.237
11.5 | 1.734 | 0.03321 | -0.116 | 52.218
12 | 1.758 | 0.03516 | -0.117 | 50.013
12.5 | 1.778 | 0.03722 | -0.117 | 47.775
13 | 1.794 | 0.03959 | -0.117 | 45.313
13.5 | 1.805 | 0.04185 | -0.118 | 43.14
14 | 1.813 | 0.04426 | -0.118 | 40.954
14.5 | 1.815 | 0.04694 | -0.118 | 38.672
15 | 1.813 | 0.04995 | -0.118 | 36.303
15.5 | 1.806 | 0.05335 | -0.118 | 33.862
16 | 1.794 | 0.05669 | -0.119 | 31.642
16.5 | 1.774 | 0.06067 | -0.119 | 29.241
17 | 1.75 | 0.06489 | -0.119 | 26.963
17.5 | 1.72 | 0.06965 | -0.118 | 24.698
18 | 1.687 | 0.07488 | -0.118 | 22.531
18.5 | 1.649 | 0.08118 | -0.118 | 20.316
19 | 1.607 | 0.08834 | -0.117 | 18.196
19.5 | 1.562 | 0.09739 | -0.116 | 16.036

## 28. Re 500k Mach 0.10 (2)
BIGFOIL.COM POLAR EXPORT
NACA63A520
NACA63A520 |  |  |  | Cl Max: | 1.312 | at alpha= | 17.5 | deg
XFOIL ncrit=9 |  |  |  | L/D Max: | 83.9709 | at alpha= | 8.5 | deg
Re: | 500000 |  |  | Cd Min: | 0.11726 | at alpha= | 20 | deg
Mach: | 0.1 |  |  | Cl=0 at alpha= | -3.501 | deg
|  |  |  | @ Cl=0.1, Cd= | 0.0094582
|  |  |  | @ Cl=0.4, Cd= | 0.0098016
|  |  |  | @ Cl=0.6, Cd= | 0.010469
alpha (deg) | Cl | Cd | Cm | Cl/Cd
-20 | -0.797 | 0.10429 | -0.0825 | -7.6422
-19.5 | -0.8231 | 0.0938 | -0.0875 | -8.7751
-19 | -0.8337 | 0.08675 | -0.0898 | -9.6104
-18.5 | -0.8403 | 0.08049 | -0.0916 | -10.4398
-18 | -0.8528 | 0.07443 | -0.0921 | -11.4577
-17.5 | -0.8689 | 0.06898 | -0.0916 | -12.5964
-17 | -0.884 | 0.06467 | -0.089 | -13.6694
-16.5 | -0.8711 | 0.05849 | -0.0943 | -14.8931
-16 | -0.8478 | 0.05319 | -0.0991 | -15.9391
-15.5 | -0.8234 | 0.04853 | -0.1032 | -16.9668
-15 | -0.7928 | 0.04433 | -0.1075 | -17.8841
-14.5 | -0.7615 | 0.0405 | -0.1117 | -18.8025
-14 | -0.726 | 0.03697 | -0.1157 | -19.6375
-13.5 | -0.6949 | 0.03295 | -0.1199 | -21.0895
-13 | -0.6597 | 0.02978 | -0.1231 | -22.1525
-12.5 | -0.6165 | 0.02649 | -0.1279 | -23.2729
-12 | -0.5815 | 0.02394 | -0.13 | -24.2899
-11.5 | -0.5493 | 0.02143 | -0.1316 | -25.6323
-11 | -0.5147 | 0.01946 | -0.1325 | -26.4491
-10.5 | -0.4781 | 0.0177 | -0.1332 | -27.0113
-10 | -0.4339 | 0.01624 | -0.1345 | -26.718
-9.5 | -0.3881 | 0.01504 | -0.1352 | -25.8045
-9 | -0.3549 | 0.01408 | -0.1326 | -25.206
-8.5 | -0.3271 | 0.01319 | -0.1285 | -24.7991
-8 | -0.3041 | 0.01243 | -0.1229 | -24.465
-7.5 | -0.2862 | 0.0117 | -0.1161 | -24.4615
-7 | -0.2655 | 0.01092 | -0.1097 | -24.3132
-6.5 | -0.2444 | 0.01016 | -0.1033 | -24.0551
-6 | -0.2152 | 0.00969 | -0.0981 | -22.2085
-5.5 | -0.1761 | 0.00949 | -0.0947 | -18.5564
-4.5 | -0.092 | 0.00937 | -0.0889 | -9.8186
-4 | -0.0491 | 0.00936 | -0.0862 | -5.2457
-3.5 | 0.0001 | 0.0094 | -0.0847 | 0.010638
-3 | 0.0375 | 0.00939 | -0.0807 | 3.9936
-2.5 | 0.0815 | 0.00945 | -0.0782 | 8.6243
-2 | 0.1268 | 0.00947 | -0.0759 | 13.3897
-1.5 | 0.1668 | 0.00948 | -0.0725 | 17.5949
-1 | 0.2149 | 0.00957 | -0.0709 | 22.4556
-0.5 | 0.2504 | 0.00955 | -0.0665 | 26.2199
0 | 0.2968 | 0.00961 | -0.0646 | 30.8845
0.5 | 0.3396 | 0.00968 | -0.0619 | 35.0826
1 | 0.384 | 0.00975 | -0.0596 | 39.3846
1.5 | 0.4336 | 0.00991 | -0.0584 | 43.7538
2 | 0.478 | 0.01003 | -0.0562 | 47.657
2.5 | 0.5331 | 0.01021 | -0.0563 | 52.2135
3 | 0.5777 | 0.01039 | -0.0542 | 55.6015
3.5 | 0.634 | 0.01059 | -0.0547 | 59.8678
4 | 0.6826 | 0.0108 | -0.0536 | 63.2037
4.5 | 0.7386 | 0.01105 | -0.0541 | 66.8416
5 | 0.7904 | 0.01127 | -0.0538 | 70.1331
5.5 | 0.8442 | 0.01154 | -0.0541 | 73.1542
6 | 0.8985 | 0.01184 | -0.0544 | 75.8868
6.5 | 0.9519 | 0.01215 | -0.0549 | 78.3457
7 | 1.009 | 0.01249 | -0.0562 | 80.7846
7.5 | 1.0604 | 0.01287 | -0.0564 | 82.3932
8 | 1.1076 | 0.01331 | -0.056 | 83.2156
8.5 | 1.1546 | 0.01375 | -0.0557 | 83.9709
9 | 1.2289 | 0.01474 | -0.0614 | 83.3718
9.5 | 1.2559 | 0.01585 | -0.0576 | 79.2366
10 | 1.2794 | 0.0172 | -0.0537 | 74.3837
10.5 | 1.2943 | 0.0191 | -0.0489 | 67.7644
11 | 1.3027 | 0.02155 | -0.0439 | 60.4501
11.5 | 1.3006 | 0.02493 | -0.0385 | 52.1701
12 | 1.293 | 0.02908 | -0.0335 | 44.4635
12.5 | 1.2964 | 0.03283 | -0.03 | 39.4883
13 | 1.294 | 0.03725 | -0.0267 | 34.7383
13.5 | 1.2924 | 0.0419 | -0.024 | 30.8449
14.5 | 1.2966 | 0.0512 | -0.0203 | 25.3242
15 | 1.3006 | 0.05594 | -0.0191 | 23.2499
15.5 | 1.3038 | 0.06094 | -0.0182 | 21.3948
16 | 1.3057 | 0.0662 | -0.0175 | 19.7236
16.5 | 1.3066 | 0.07174 | -0.0172 | 18.213
17 | 1.31 | 0.07715 | -0.0172 | 16.9799
17.5 | 1.312 | 0.08283 | -0.0174 | 15.8397
18 | 1.3117 | 0.08892 | -0.0179 | 14.7515
18.5 | 1.3087 | 0.09545 | -0.0188 | 13.7108
19 | 1.302 | 0.10265 | -0.0201 | 12.6839
19.5 | 1.297 | 0.10976 | -0.0217 | 11.8167
20 | 1.2899 | 0.11726 | -0.0237 | 11.0003

## 29. Re 500k Mach 0.25 (1)
BIGFOIL.COM POLAR EXPORT
NACA63A520
NACA63A520 |  |  |  | Cl Max: | 1.77 | at alpha= | 13 | deg
JavaFoil+Calcfoil stall+Eppler ext transition |  |  |  | L/D Max: | 99.531 | at alpha= | 7 | deg
Re: | 500000 |  |  | Cd Min: | 0.00885 | at alpha= | -3 | deg
Mach: | 0.25 |  |  | Cl=0 at alpha= | -4.0769 | deg
|  |  |  | @ Cl=0.1, Cd= | 0.0088627
|  |  |  | @ Cl=0.4, Cd= | 0.0092879
|  |  |  | @ Cl=0.6, Cd= | 0.00983
alpha (deg) | Cl | Cd | Cm | Cl/Cd
-18.5 | -0.715 | 0.17209 | -0.033 | -4.152
-18 | -0.749 | 0.16126 | -0.034 | -4.648
-17.5 | -0.78 | 0.152 | -0.036 | -5.132
-17 | -0.808 | 0.13841 | -0.039 | -5.837
-16.5 | -0.829 | 0.12876 | -0.04 | -6.438
-16 | -0.845 | 0.12063 | -0.042 | -7.002
-15.5 | -0.857 | 0.11012 | -0.045 | -7.782
-15 | -0.866 | 0.09872 | -0.048 | -8.776
-14.5 | -0.879 | 0.08274 | -0.053 | -10.621
-14 | -0.9 | 0.06145 | -0.06 | -14.65
-13.5 | -0.902 | 0.04982 | -0.063 | -18.113
-13 | -0.893 | 0.04181 | -0.066 | -21.363
-12.5 | -0.873 | 0.03721 | -0.068 | -23.458
-12 | -0.847 | 0.03288 | -0.07 | -25.768
-11.5 | -0.815 | 0.03017 | -0.071 | -27.002
-11 | -0.778 | 0.02647 | -0.073 | -29.409
-10.5 | -0.734 | 0.02438 | -0.075 | -30.107
-10 | -0.687 | 0.0227 | -0.076 | -30.244
-9.5 | -0.637 | 0.02117 | -0.077 | -30.077
-9 | -0.585 | 0.01978 | -0.079 | -29.566
-8.5 | -0.532 | 0.01784 | -0.08 | -29.825
-8 | -0.477 | 0.01658 | -0.082 | -28.76
-7.5 | -0.42 | 0.01562 | -0.083 | -26.877
-7 | -0.361 | 0.0146 | -0.085 | -24.752
-6.5 | -0.308 | 0.0126 | -0.088 | -24.413
-6 | -0.249 | 0.00938 | -0.091 | -26.582
-5.5 | -0.185 | 0.00917 | -0.092 | -20.164
-5 | -0.12 | 0.00903 | -0.093 | -13.289
-4.5 | -0.055 | 0.00894 | -0.094 | -6.141
-4 | 0.01 | 0.00891 | -0.095 | 1.171
-3.5 | 0.076 | 0.00887 | -0.096 | 8.551
-3 | 0.142 | 0.00885 | -0.097 | 16.011
-2.5 | 0.207 | 0.0089 | -0.098 | 23.277
-2 | 0.273 | 0.00902 | -0.099 | 30.241
-1.5 | 0.338 | 0.0091 | -0.101 | 37.164
-1 | 0.404 | 0.0093 | -0.102 | 43.43
-0.5 | 0.469 | 0.00941 | -0.103 | 49.854
0 | 0.535 | 0.00958 | -0.104 | 55.832
0.5 | 0.6 | 0.00983 | -0.105 | 61.048
1 | 0.659 | 0.00999 | -0.105 | 66.022
1.5 | 0.723 | 0.0102 | -0.106 | 70.901
2 | 0.783 | 0.01037 | -0.107 | 75.473
2.5 | 0.845 | 0.01063 | -0.107 | 79.548
3 | 0.908 | 0.0109 | -0.108 | 83.313
3.5 | 0.971 | 0.01116 | -0.109 | 87.002
4 | 1.033 | 0.01145 | -0.11 | 90.209
4.5 | 1.095 | 0.01176 | -0.111 | 93.096
5 | 1.156 | 0.01212 | -0.112 | 95.346
5.5 | 1.216 | 0.01249 | -0.113 | 97.362
6 | 1.276 | 0.01289 | -0.114 | 98.984
6.5 | 1.335 | 0.01343 | -0.114 | 99.373
7 | 1.392 | 0.01398 | -0.115 | 99.531
7.5 | 1.447 | 0.01462 | -0.116 | 99.027
8 | 1.498 | 0.01538 | -0.117 | 97.441
8.5 | 1.547 | 0.01624 | -0.117 | 95.208
9 | 1.592 | 0.01714 | -0.118 | 92.87
9.5 | 1.632 | 0.0205 | -0.118 | 79.62
10 | 1.664 | 0.02667 | -0.118 | 62.408
10.5 | 1.691 | 0.03254 | -0.118 | 51.955
11 | 1.72 | 0.03454 | -0.119 | 49.78
11.5 | 1.741 | 0.03652 | -0.119 | 47.673
12 | 1.757 | 0.03884 | -0.119 | 45.23
12.5 | 1.766 | 0.04151 | -0.119 | 42.536
13 | 1.77 | 0.044 | -0.12 | 40.218
13.5 | 1.766 | 0.04708 | -0.12 | 37.497
14 | 1.754 | 0.05035 | -0.12 | 34.839
14.5 | 1.736 | 0.05363 | -0.12 | 32.374
15 | 1.71 | 0.05758 | -0.12 | 29.691
15.5 | 1.675 | 0.06213 | -0.12 | 26.966
16 | 1.631 | 0.06745 | -0.12 | 24.181
16.5 | 1.574 | 0.07331 | -0.119 | 21.47
17 | 1.505 | 0.08237 | -0.118 | 18.275
17.5 | 1.421 | 0.09588 | -0.116 | 14.823
18 | 1.274 | 0.14126 | -0.098 | 9.019

## 30. Re 500k Mach 0.25 (2)
BIGFOIL.COM POLAR EXPORT
NACA63A520
NACA63A520 |  |  |  | Cl Max: | 1.2893 | at alpha= | 10.5 | deg
XFOIL ncrit=9 |  |  |  | L/D Max: | 78.7125 | at alpha= | 7.5 | deg
Re: | 500000 |  |  | Cd Min: | 0.19333 | at alpha= | -20 | deg
Mach: | 0.25 |  |  | Cl=0 at alpha= | -3.3582 | deg
|  |  |  | @ Cl=0.1, Cd= | 0.0096338
|  |  |  | @ Cl=0.4, Cd= | 0.010085
|  |  |  | @ Cl=0.6, Cd= | 0.010789
alpha (deg) | Cl | Cd | Cm | Cl/Cd
-20 | -0.4168 | 0.19333 | -0.0453 | -2.1559
-19.5 | -0.3998 | 0.19033 | -0.0464 | -2.1006
-19 | -0.4 | 0.1825 | -0.0487 | -2.1918
-18.5 | -0.6364 | 0.12002 | -0.0754 | -5.3024
-18 | -0.7123 | 0.10203 | -0.0832 | -6.9813
-17.5 | -0.7459 | 0.09275 | -0.0856 | -8.042
-17 | -0.7821 | 0.08371 | -0.0872 | -9.343
-16.5 | -0.7843 | 0.07342 | -0.0961 | -10.6824
-16 | -0.7807 | 0.06479 | -0.1031 | -12.0497
-15.5 | -0.7663 | 0.05839 | -0.1082 | -13.1238
-15 | -0.7443 | 0.05266 | -0.1132 | -14.1341
-14.5 | -0.72 | 0.04752 | -0.1179 | -15.1515
-14 | -0.6907 | 0.04292 | -0.1222 | -16.0927
-13.5 | -0.6584 | 0.03857 | -0.1264 | -17.0703
-13 | -0.6293 | 0.03469 | -0.1295 | -18.1407
-12.5 | -0.5865 | 0.03112 | -0.1342 | -18.8464
-12 | -0.5582 | 0.02766 | -0.1365 | -20.1808
-11.5 | -0.5231 | 0.02503 | -0.1382 | -20.8989
-11 | -0.4941 | 0.02244 | -0.1389 | -22.0187
-10.5 | -0.464 | 0.02017 | -0.139 | -23.0045
-10 | -0.4295 | 0.01819 | -0.1392 | -23.6119
-9.5 | -0.3866 | 0.01652 | -0.1403 | -23.4019
-9 | -0.3489 | 0.01512 | -0.1396 | -23.0754
-8.5 | -0.3189 | 0.01398 | -0.1363 | -22.8112
-7.5 | -0.2741 | 0.01229 | -0.1244 | -22.3027
-7 | -0.2579 | 0.01151 | -0.1169 | -22.4066
-6.5 | -0.2378 | 0.01069 | -0.11 | -22.2451
-6 | -0.2123 | 0.01006 | -0.1038 | -21.1034
-5.5 | -0.1821 | 0.00975 | -0.0982 | -18.6769
-5 | -0.1423 | 0.00963 | -0.0944 | -14.7767
-4.5 | -0.0972 | 0.00959 | -0.0916 | -10.1356
-4 | -0.0557 | 0.00958 | -0.0881 | -5.8142
-3.5 | -0.0135 | 0.00958 | -0.0847 | -1.4092
-3 | 0.0341 | 0.00961 | -0.0824 | 3.5484
-2.5 | 0.0738 | 0.00961 | -0.0785 | 7.6795
-2 | 0.1179 | 0.00965 | -0.0755 | 12.2176
-1.5 | 0.1637 | 0.00971 | -0.0729 | 16.8589
-1 | 0.1985 | 0.00973 | -0.068 | 20.4008
-0.5 | 0.2479 | 0.00978 | -0.0663 | 25.3476
0 | 0.2868 | 0.00983 | -0.0623 | 29.176
0.5 | 0.3364 | 0.00991 | -0.0607 | 33.9455
1 | 0.3822 | 0.01003 | -0.0583 | 38.1057
1.5 | 0.4308 | 0.01018 | -0.0565 | 42.3183
2 | 0.4837 | 0.01034 | -0.0557 | 46.7795
2.5 | 0.5299 | 0.01054 | -0.0536 | 50.2751
3 | 0.5894 | 0.01074 | -0.0542 | 54.879
3.5 | 0.6369 | 0.01096 | -0.0525 | 58.1113
4 | 0.6975 | 0.01122 | -0.0534 | 62.1658
4.5 | 0.7488 | 0.01146 | -0.0526 | 65.3403
5 | 0.805 | 0.01175 | -0.0528 | 68.5106
5.5 | 0.8583 | 0.01206 | -0.0524 | 71.1692
6 | 0.9136 | 0.01239 | -0.0527 | 73.7369
6.5 | 0.9715 | 0.01277 | -0.0536 | 76.0767
7 | 1.0279 | 0.01319 | -0.0542 | 77.9303
7.5 | 1.076 | 0.01367 | -0.0534 | 78.7125
8 | 1.1201 | 0.01426 | -0.052 | 78.5484
8.5 | 1.1635 | 0.01492 | -0.0507 | 77.9826
9 | 1.2372 | 0.01616 | -0.0559 | 76.5594
9.5 | 1.262 | 0.01759 | -0.0517 | 71.7453
10 | 1.2806 | 0.01943 | -0.0471 | 65.9084
10.5 | 1.2893 | 0.02201 | -0.0419 | 58.5779
11.5 | 1.2841 | 0.02956 | -0.0316 | 43.4405
12 | 1.2736 | 0.03447 | -0.0272 | 36.9481
12.5 | 1.2761 | 0.03874 | -0.0241 | 32.9401
13 | 1.2712 | 0.04385 | -0.0213 | 28.9897
13.5 | 1.2665 | 0.04923 | -0.0191 | 25.7262
14 | 1.2668 | 0.0544 | -0.0174 | 23.2868
14.5 | 1.267 | 0.05979 | -0.0161 | 21.1908
15 | 1.2682 | 0.06527 | -0.0153 | 19.4301
15.5 | 1.2709 | 0.07077 | -0.0147 | 17.9582

## 31. Re 500k Mach 0.50 (1)
BIGFOIL.COM POLAR EXPORT
NACA63A520
NACA63A520 |  |  |  | Cl Max: | 1.659 | at alpha= | 9.5 | deg
JavaFoil+Calcfoil stall+Eppler ext transition |  |  |  | L/D Max: | 89.175 | at alpha= | 5 | deg
Re: | 500000 |  |  | Cd Min: | 0.00962 | at alpha= | -3.5 | deg
Mach: | 0.5 |  |  | Cl=0 at alpha= | -4.0822 | deg
|  |  |  | @ Cl=0.1, Cd= | 0.0096303
|  |  |  | @ Cl=0.4, Cd= | 0.010063
|  |  |  | @ Cl=0.6, Cd= | 0.01066
alpha (deg) | Cl | Cd | Cm | Cl/Cd
-20 | -0.923 | 0.23419 | -0.039 | -3.943
-19.5 | -0.895 | 0.22236 | -0.039 | -4.027
-19 | -0.865 | 0.22107 | -0.039 | -3.913
-18.5 | -0.836 | 0.21433 | -0.039 | -3.901
-18 | -0.808 | 0.20915 | -0.039 | -3.862
-17.5 | -0.779 | 0.20173 | -0.04 | -3.863
-17 | -0.751 | 0.19833 | -0.04 | -3.785
-16.5 | -0.72 | 0.18813 | -0.039 | -3.828
-16 | -0.692 | 0.17699 | -0.039 | -3.908
-15.5 | -0.663 | 0.17636 | -0.04 | -3.76
-15 | -0.633 | 0.16661 | -0.039 | -3.802
-14.5 | -0.604 | 0.15951 | -0.038 | -3.788
-14 | -0.576 | 0.15243 | -0.039 | -3.776
-13.5 | -0.546 | 0.14682 | -0.038 | -3.72
-13 | -0.517 | 0.13952 | -0.037 | -3.706
-12.5 | -0.488 | 0.13859 | -0.037 | -3.523
-12 | -0.459 | 0.12158 | -0.034 | -3.774
-11.5 | -0.432 | 0.09819 | -0.042 | -4.398
-11 | -0.516 | 0.0842 | -0.024 | -6.126
-10.5 | -0.618 | 0.06611 | -0.063 | -9.35
-10 | -0.668 | 0.03635 | -0.081 | -18.366
-9.5 | -0.65 | 0.02944 | -0.084 | -22.061
-9 | -0.612 | 0.02627 | -0.086 | -23.305
-8.5 | -0.565 | 0.02397 | -0.088 | -23.571
-8 | -0.513 | 0.02116 | -0.09 | -24.227
-7.5 | -0.455 | 0.0195 | -0.091 | -23.307
-7 | -0.393 | 0.01813 | -0.093 | -21.685
-6.5 | -0.33 | 0.01677 | -0.094 | -19.662
-6 | -0.265 | 0.01524 | -0.096 | -17.353
-5.5 | -0.203 | 0.00991 | -0.101 | -20.509
-5 | -0.134 | 0.00997 | -0.104 | -13.427
-4.5 | -0.061 | 0.00977 | -0.105 | -6.268
-4 | 0.012 | 0.00965 | -0.106 | 1.206
-3.5 | 0.085 | 0.00962 | -0.108 | 8.808
-3 | 0.158 | 0.00967 | -0.109 | 16.377
-2.5 | 0.232 | 0.00971 | -0.11 | 23.85
-2 | 0.305 | 0.00989 | -0.11 | 30.84
-1.5 | 0.378 | 0.01003 | -0.111 | 37.719
-1 | 0.451 | 0.01014 | -0.112 | 44.501
-0.5 | 0.525 | 0.01031 | -0.113 | 50.913
0 | 0.59 | 0.01063 | -0.114 | 55.515
0.5 | 0.661 | 0.01084 | -0.115 | 60.992
1 | 0.733 | 0.01111 | -0.116 | 65.956
1.5 | 0.804 | 0.01139 | -0.118 | 70.601
2 | 0.869 | 0.01173 | -0.119 | 74.073
2.5 | 0.938 | 0.01206 | -0.12 | 77.825
3 | 1.008 | 0.01244 | -0.121 | 81.013
3.5 | 1.077 | 0.01287 | -0.122 | 83.689
4 | 1.145 | 0.01331 | -0.123 | 86.02
4.5 | 1.213 | 0.01383 | -0.123 | 87.693
5 | 1.279 | 0.01435 | -0.124 | 89.175
5.5 | 1.343 | 0.01507 | -0.125 | 89.139
6 | 1.406 | 0.01584 | -0.126 | 88.776
6.5 | 1.467 | 0.01674 | -0.127 | 87.645
7 | 1.526 | 0.0178 | -0.128 | 85.737
7.5 | 1.58 | 0.01902 | -0.128 | 83.055
8 | 1.624 | 0.02038 | -0.129 | 79.69
8.5 | 1.654 | 0.02649 | -0.129 | 62.434
9 | 1.655 | 0.03926 | -0.128 | 42.154
9.5 | 1.659 | 0.04271 | -0.128 | 38.836
10 | 1.635 | 0.04637 | -0.128 | 35.268
10.5 | 1.557 | 0.05163 | -0.128 | 30.163
11 | 1.062 | 0.09022 | -0.045 | 11.774
11.5 | 0.89 | 0.11322 | -0.046 | 7.859
12 | 0.918 | 0.12377 | -0.053 | 7.42
12.5 | 0.947 | 0.13435 | -0.06 | 7.05
13 | 0.977 | 0.14973 | -0.066 | 6.522
13.5 | 1.004 | 0.15706 | -0.067 | 6.393
14 | 1.034 | 0.16264 | -0.072 | 6.357
14.5 | 1.062 | 0.16984 | -0.074 | 6.251

## 32. Re 500k Mach 0.50 (2)
BIGFOIL.COM POLAR EXPORT
NACA63A520
NACA63A520 |  |  |  | Cl Max: | 1.2426 | at alpha= | 9.5 | deg
XFOIL ncrit=9 |  |  |  | L/D Max: | 62.0365 | at alpha= | 6.5 | deg
Re: | 500000 |  |  | Cd Min: | 0.17843 | at alpha= | -17.5 | deg
Mach: | 0.5 |  |  | Cl=0 at alpha= | -2.7812 | deg
|  |  |  | @ Cl=0.1, Cd= | 0.010623
|  |  |  | @ Cl=0.4, Cd= | 0.011576
|  |  |  | @ Cl=0.6, Cd= | 0.012603
alpha (deg) | Cl | Cd | Cm | Cl/Cd
-17.5 | -0.3407 | 0.17843 | -0.0656 | -1.9094
-17 | -0.3004 | 0.17304 | -0.0717 | -1.736
-16.5 | -0.2863 | 0.16019 | -0.0814 | -1.7873
-16 | -0.2745 | 0.14794 | -0.09 | -1.8555
-15.5 | -0.2568 | 0.13845 | -0.097 | -1.8548
-15 | -0.2584 | 0.12487 | -0.1063 | -2.0694
-14.5 | -0.2926 | 0.10728 | -0.1175 | -2.7274
-14 | -0.3597 | 0.088 | -0.1297 | -4.0875
-13.5 | -0.3983 | 0.07301 | -0.1417 | -5.4554
-13 | -0.4178 | 0.06079 | -0.1525 | -6.8728
-12.5 | -0.4229 | 0.05214 | -0.1587 | -8.1109
-12 | -0.4109 | 0.04539 | -0.1639 | -9.0527
-11.5 | -0.3937 | 0.04013 | -0.1665 | -9.8106
-11 | -0.3779 | 0.03587 | -0.1667 | -10.5353
-10.5 | -0.3624 | 0.03217 | -0.1659 | -11.2652
-10 | -0.3456 | 0.02875 | -0.1645 | -12.0209
-9.5 | -0.3247 | 0.02562 | -0.1634 | -12.6737
-9 | -0.2994 | 0.02284 | -0.1621 | -13.1086
-8.5 | -0.27 | 0.02026 | -0.1612 | -13.3268
-8 | -0.2361 | 0.01793 | -0.1605 | -13.1679
-7.5 | -0.2063 | 0.01588 | -0.1585 | -12.9912
-7 | -0.188 | 0.01427 | -0.1531 | -13.1745
-6.5 | -0.1824 | 0.01312 | -0.1433 | -13.9024
-6 | -0.1866 | 0.01231 | -0.1304 | -15.1584
-5.5 | -0.1824 | 0.01149 | -0.1187 | -15.8747
-5 | -0.1629 | 0.01087 | -0.1094 | -14.9862
-4.5 | -0.1355 | 0.01061 | -0.1011 | -12.771
-4 | -0.097 | 0.01053 | -0.0948 | -9.2118
-3.5 | -0.049 | 0.01055 | -0.0905 | -4.6445
-3 | -0.0189 | 0.0105 | -0.0825 | -1.8
-2.5 | 0.0243 | 0.01054 | -0.0773 | 2.3055
-2 | 0.0712 | 0.01058 | -0.073 | 6.7297
-1.5 | 0.1114 | 0.01064 | -0.0674 | 10.4699
-1 | 0.1646 | 0.01075 | -0.0645 | 15.3116
-0.5 | 0.2059 | 0.01089 | -0.0593 | 18.9073
0 | 0.2595 | 0.01106 | -0.0567 | 23.4629
0.5 | 0.3103 | 0.01121 | -0.0537 | 27.6806
1 | 0.3623 | 0.01145 | -0.051 | 31.6419
1.5 | 0.4224 | 0.01165 | -0.0499 | 36.2575
2 | 0.4743 | 0.01196 | -0.0474 | 39.6572
2.5 | 0.5421 | 0.01221 | -0.0479 | 44.398
3 | 0.5975 | 0.01259 | -0.0464 | 47.4583
3.5 | 0.6639 | 0.01293 | -0.0466 | 51.3457
4 | 0.7215 | 0.0134 | -0.0456 | 53.8433
4.5 | 0.7875 | 0.01384 | -0.0459 | 56.9003
5 | 0.8438 | 0.01439 | -0.0446 | 58.6379
5.5 | 0.9024 | 0.01504 | -0.044 | 60
6 | 0.9633 | 0.01572 | -0.0437 | 61.2786
6.5 | 1.0205 | 0.01645 | -0.0426 | 62.0365
7 | 1.0622 | 0.01757 | -0.0395 | 60.4553
7.5 | 1.1039 | 0.01885 | -0.0365 | 58.5623
8 | 1.141 | 0.02038 | -0.0332 | 55.9863
8.5 | 1.1712 | 0.02242 | -0.0296 | 52.2391
9 | 1.1976 | 0.02496 | -0.0263 | 47.9808
9.5 | 1.2426 | 0.02935 | -0.0283 | 42.3373
10 | 1.2412 | 0.03393 | -0.0235 | 36.5812
10.5 | 1.2305 | 0.03944 | -0.0191 | 31.1993
11 | 1.2175 | 0.04542 | -0.0154 | 26.8054
11.5 | 1.2062 | 0.05167 | -0.0125 | 23.3443
12 | 1.1975 | 0.05801 | -0.0103 | 20.643
12.5 | 1.1907 | 0.06454 | -0.0087 | 18.449
13 | 1.1853 | 0.07119 | -0.0076 | 16.6498
13.5 | 1.1832 | 0.07782 | -0.007 | 15.2043
14 | 1.18 | 0.08479 | -0.0069 | 13.9167
14.5 | 1.1768 | 0.09202 | -0.0072 | 12.7885

## 33. Re 750k Mach 0.00 (1)
BIGFOIL.COM POLAR EXPORT
NACA63A520
NACA63A520 |  |  |  | Cl Max: | 1.832 | at alpha= | 15 | deg
JavaFoil+Calcfoil stall+Eppler ext transition |  |  |  | L/D Max: | 113.524 | at alpha= | 7 | deg
Re: | 750000 |  |  | Cd Min: | 0.00777 | at alpha= | -4 | deg
Mach: | 0 |  |  | Cl=0 at alpha= | -4.0794 | deg
|  |  |  | @ Cl=0.1, Cd= | 0.0077784
|  |  |  | @ Cl=0.4, Cd= | 0.0080771
|  |  |  | @ Cl=0.6, Cd= | 0.0085152
alpha (deg) | Cl | Cd | Cm | Cl/Cd
-20 | -0.944 | 0.15921 | -0.036 | -5.93
-19.5 | -0.953 | 0.15252 | -0.037 | -6.251
-19 | -0.963 | 0.14279 | -0.039 | -6.741
-18.5 | -0.97 | 0.13317 | -0.04 | -7.286
-18 | -0.977 | 0.12294 | -0.042 | -7.945
-17.5 | -0.986 | 0.10895 | -0.045 | -9.047
-17 | -0.993 | 0.09586 | -0.048 | -10.359
-16.5 | -1.006 | 0.07857 | -0.052 | -12.807
-16 | -1.009 | 0.06765 | -0.055 | -14.915
-15.5 | -1.009 | 0.05728 | -0.057 | -17.611
-15 | -1.001 | 0.04997 | -0.059 | -20.034
-14.5 | -0.988 | 0.044 | -0.061 | -22.459
-14 | -0.971 | 0.03852 | -0.063 | -25.222
-13.5 | -0.948 | 0.03482 | -0.065 | -27.218
-13 | -0.92 | 0.03154 | -0.066 | -29.177
-12.5 | -0.889 | 0.02875 | -0.067 | -30.919
-12 | -0.856 | 0.02509 | -0.069 | -34.11
-11.5 | -0.817 | 0.02336 | -0.07 | -34.958
-11 | -0.774 | 0.02176 | -0.072 | -35.562
-10.5 | -0.726 | 0.02041 | -0.073 | -35.587
-10 | -0.678 | 0.01899 | -0.074 | -35.688
-9.5 | -0.627 | 0.01779 | -0.076 | -35.247
-9 | -0.576 | 0.01597 | -0.077 | -36.101
-8.5 | -0.523 | 0.01492 | -0.079 | -35.045
-8 | -0.475 | 0.0131 | -0.081 | -36.254
-7.5 | -0.418 | 0.01238 | -0.083 | -33.788
-7 | -0.36 | 0.01055 | -0.084 | -34.168
-6.5 | -0.304 | 0.01007 | -0.087 | -30.175
-6 | -0.242 | 0.00813 | -0.088 | -29.735
-5.5 | -0.179 | 0.00798 | -0.089 | -22.459
-5 | -0.116 | 0.00786 | -0.09 | -14.801
-4.5 | -0.053 | 0.00781 | -0.091 | -6.811
-4 | 0.01 | 0.00777 | -0.092 | 1.3
-3.5 | 0.073 | 0.00777 | -0.093 | 9.461
-3 | 0.137 | 0.00779 | -0.094 | 17.598
-2.5 | 0.201 | 0.00783 | -0.095 | 25.615
-2 | 0.264 | 0.00791 | -0.096 | 33.371
-1.5 | 0.328 | 0.00795 | -0.097 | 41.194
-1 | 0.391 | 0.00806 | -0.098 | 48.5
-0.5 | 0.454 | 0.00818 | -0.099 | 55.559
0 | 0.518 | 0.00835 | -0.1 | 62.039
0.5 | 0.581 | 0.00847 | -0.101 | 68.576
1 | 0.644 | 0.00862 | -0.102 | 74.726
1.5 | 0.708 | 0.00884 | -0.103 | 80.025
2 | 0.767 | 0.00902 | -0.104 | 85.069
2.5 | 0.828 | 0.00911 | -0.105 | 90.93
3 | 0.885 | 0.00944 | -0.106 | 93.708
3.5 | 0.945 | 0.00967 | -0.106 | 97.682
4 | 1.005 | 0.00991 | -0.107 | 101.439
4.5 | 1.065 | 0.01015 | -0.108 | 104.93
5 | 1.125 | 0.01042 | -0.109 | 107.916
5.5 | 1.183 | 0.01071 | -0.11 | 110.466
6 | 1.242 | 0.0111 | -0.11 | 111.877
6.5 | 1.299 | 0.01151 | -0.111 | 112.848
7 | 1.356 | 0.01194 | -0.112 | 113.524
7.5 | 1.411 | 0.01253 | -0.113 | 112.596
8 | 1.463 | 0.0131 | -0.114 | 111.662
8.5 | 1.513 | 0.01375 | -0.114 | 109.983
9 | 1.561 | 0.01445 | -0.115 | 108.032
9.5 | 1.606 | 0.01538 | -0.116 | 104.398
10 | 1.64 | 0.02 | -0.116 | 81.991
10.5 | 1.676 | 0.02388 | -0.116 | 70.162
11 | 1.707 | 0.02857 | -0.116 | 59.749
11.5 | 1.739 | 0.03003 | -0.117 | 57.896
12 | 1.765 | 0.03172 | -0.117 | 55.624
12.5 | 1.786 | 0.03361 | -0.117 | 53.125
13 | 1.803 | 0.03571 | -0.117 | 50.495
13.5 | 1.816 | 0.03766 | -0.118 | 48.228
14 | 1.825 | 0.03975 | -0.118 | 45.925
14.5 | 1.831 | 0.04213 | -0.118 | 43.463
15 | 1.832 | 0.04472 | -0.119 | 40.975
15.5 | 1.829 | 0.04752 | -0.119 | 38.494
16 | 1.82 | 0.05062 | -0.119 | 35.955
16.5 | 1.805 | 0.05382 | -0.119 | 33.54
17 | 1.786 | 0.05757 | -0.119 | 31.014
17.5 | 1.763 | 0.06126 | -0.119 | 28.773
18 | 1.735 | 0.06557 | -0.119 | 26.458
18.5 | 1.705 | 0.06994 | -0.119 | 24.375
19 | 1.67 | 0.07565 | -0.119 | 22.077
19.5 | 1.632 | 0.08201 | -0.118 | 19.904
20 | 1.591 | 0.08974 | -0.118 | 17.726

## 34. Re 750k Mach 0.00 (2)
BIGFOIL.COM POLAR EXPORT
NACA63A520
NACA63A520 |  |  |  | Cl Max: | 1.367 | at alpha= | 18 | deg
XFOIL ncrit=9 |  |  |  | L/D Max: | 92.6339 | at alpha= | 7.5 | deg
Re: | 750000 |  |  | Cd Min: | 0.10708 | at alpha= | 20 | deg
Mach: | 0 |  |  | Cl=0 at alpha= | -3.2359 | deg
|  |  |  | @ Cl=0.1, Cd= | 0.0079692
|  |  |  | @ Cl=0.4, Cd= | 0.0084983
|  |  |  | @ Cl=0.6, Cd= | 0.0090721
alpha (deg) | Cl | Cd | Cm | Cl/Cd
-20 | -0.8648 | 0.09416 | -0.0831 | -9.1844
-19.5 | -0.8772 | 0.08635 | -0.0862 | -10.1587
-19 | -0.8872 | 0.07946 | -0.0884 | -11.1654
-18.5 | -0.9024 | 0.07277 | -0.0895 | -12.4007
-18 | -0.9204 | 0.06715 | -0.0887 | -13.7066
-17.5 | -0.9169 | 0.06153 | -0.0914 | -14.9017
-16.5 | -0.8751 | 0.05048 | -0.1015 | -17.3356
-16 | -0.8529 | 0.0455 | -0.1061 | -18.7451
-15.5 | -0.8301 | 0.04047 | -0.1111 | -20.5115
-15 | -0.8112 | 0.03605 | -0.1142 | -22.5021
-14.5 | -0.7752 | 0.03269 | -0.1184 | -23.7137
-14 | -0.7435 | 0.02952 | -0.1214 | -25.1863
-13.5 | -0.7056 | 0.02638 | -0.1255 | -26.7475
-13 | -0.6788 | 0.0236 | -0.127 | -28.7627
-12.5 | -0.6486 | 0.02167 | -0.1272 | -29.9308
-12 | -0.624 | 0.01948 | -0.1268 | -32.0329
-11.5 | -0.5943 | 0.01771 | -0.1264 | -33.5573
-11 | -0.5626 | 0.01616 | -0.1258 | -34.8144
-10.5 | -0.5261 | 0.01495 | -0.1251 | -35.1906
-10 | -0.4907 | 0.014 | -0.1233 | -35.05
-9.5 | -0.4513 | 0.01319 | -0.1217 | -34.2153
-9 | -0.4087 | 0.01246 | -0.1205 | -32.801
-8.5 | -0.3728 | 0.0118 | -0.1176 | -31.5932
-7.5 | -0.3074 | 0.01067 | -0.1098 | -28.8097
-7 | -0.2762 | 0.01007 | -0.1055 | -27.428
-6.5 | -0.2467 | 0.00945 | -0.1008 | -26.1058
-6 | -0.2177 | 0.00882 | -0.0959 | -24.6825
-5.5 | -0.1869 | 0.00837 | -0.091 | -22.3297
-5 | -0.1481 | 0.00818 | -0.0876 | -18.1051
-4.5 | -0.1053 | 0.00808 | -0.085 | -13.0322
-4 | -0.0642 | 0.00801 | -0.0819 | -8.015
-3.5 | -0.0224 | 0.00798 | -0.079 | -2.807
-3 | 0.02 | 0.00799 | -0.0762 | 2.5031
-2.5 | 0.0583 | 0.00794 | -0.0725 | 7.3426
-2 | 0.1011 | 0.00797 | -0.0697 | 12.6851
-1 | 0.1879 | 0.00805 | -0.0646 | 23.3416
-0.5 | 0.234 | 0.00814 | -0.0627 | 28.7469
0 | 0.2806 | 0.00823 | -0.0608 | 34.0948
0.5 | 0.3303 | 0.00834 | -0.0598 | 39.6043
1 | 0.3786 | 0.00844 | -0.0584 | 44.8578
1.5 | 0.43 | 0.00858 | -0.0578 | 50.1166
2 | 0.4821 | 0.00871 | -0.0573 | 55.3502
2.5 | 0.5354 | 0.00889 | -0.0572 | 60.225
3 | 0.5911 | 0.00904 | -0.0576 | 65.3872
3.5 | 0.6465 | 0.00924 | -0.058 | 69.9675
4 | 0.703 | 0.00944 | -0.0587 | 74.4703
4.5 | 0.761 | 0.00963 | -0.0599 | 79.0239
5 | 0.8181 | 0.00992 | -0.0608 | 82.4698
5.5 | 0.8746 | 0.01017 | -0.0618 | 85.998
6 | 0.9291 | 0.01043 | -0.0624 | 89.0796
6.5 | 0.9795 | 0.01078 | -0.0622 | 90.8627
7 | 1.0254 | 0.0112 | -0.0612 | 91.5536
7.5 | 1.0727 | 0.01158 | -0.0605 | 92.6339
8 | 1.1165 | 0.01207 | -0.0593 | 92.5021
8.5 | 1.1561 | 0.01271 | -0.0575 | 90.9599
9 | 1.1951 | 0.01343 | -0.0559 | 88.9873
9.5 | 1.2576 | 0.0146 | -0.0595 | 86.137
10 | 1.2793 | 0.0162 | -0.0556 | 78.9691
10.5 | 1.291 | 0.01833 | -0.0505 | 70.431
11 | 1.2933 | 0.02118 | -0.0449 | 61.0623
11.5 | 1.2991 | 0.02413 | -0.0404 | 53.8375
12.5 | 1.3086 | 0.03096 | -0.0328 | 42.2674
13 | 1.3163 | 0.03448 | -0.03 | 38.1758
13.5 | 1.3211 | 0.03842 | -0.0274 | 34.3857
14 | 1.3272 | 0.04243 | -0.0252 | 31.2798
15 | 1.3415 | 0.05077 | -0.0221 | 26.4231
15.5 | 1.348 | 0.05521 | -0.0209 | 24.4159
16 | 1.3546 | 0.05977 | -0.0201 | 22.6635
16.5 | 1.3604 | 0.06453 | -0.0195 | 21.0817
17 | 1.3639 | 0.06965 | -0.0191 | 19.5822
17.5 | 1.3658 | 0.07511 | -0.019 | 18.184
18 | 1.367 | 0.08072 | -0.0191 | 16.9351
18.5 | 1.3647 | 0.08692 | -0.0196 | 15.7006
19 | 1.3623 | 0.09327 | -0.0203 | 14.606
19.5 | 1.3578 | 0.09998 | -0.0214 | 13.5807
20 | 1.3516 | 0.10708 | -0.0229 | 12.6223

## 35. Re 750k Mach 0.10 (1)
BIGFOIL.COM POLAR EXPORT
NACA63A520
NACA63A520 |  |  |  | Cl Max: | 1.822 | at alpha= | 14.5 | deg
JavaFoil+Calcfoil stall+Eppler ext transition |  |  |  | L/D Max: | 112.997 | at alpha= | 7 | deg
Re: | 750000 |  |  | Cd Min: | 0.00777 | at alpha= | -3.5 | deg
Mach: | 0.1 |  |  | Cl=0 at alpha= | -4.0794 | deg
|  |  |  | @ Cl=0.1, Cd= | 0.0077781
|  |  |  | @ Cl=0.4, Cd= | 0.0081109
|  |  |  | @ Cl=0.6, Cd= | 0.008535
alpha (deg) | Cl | Cd | Cm | Cl/Cd
-20 | -0.906 | 0.16638 | -0.035 | -5.443
-19.5 | -0.92 | 0.15708 | -0.036 | -5.855
-19 | -0.932 | 0.14783 | -0.038 | -6.303
-18.5 | -0.942 | 0.13781 | -0.039 | -6.838
-18 | -0.951 | 0.1282 | -0.041 | -7.418
-17.5 | -0.961 | 0.11524 | -0.044 | -8.339
-17 | -0.969 | 0.10275 | -0.047 | -9.432
-16.5 | -0.979 | 0.08806 | -0.05 | -11.122
-16 | -0.988 | 0.07439 | -0.054 | -13.28
-15.5 | -0.994 | 0.061 | -0.057 | -16.299
-15 | -0.991 | 0.05231 | -0.059 | -18.941
-14.5 | -0.981 | 0.04571 | -0.061 | -21.454
-14 | -0.965 | 0.04043 | -0.063 | -23.863
-13.5 | -0.945 | 0.03579 | -0.065 | -26.39
-13 | -0.919 | 0.0323 | -0.066 | -28.444
-12.5 | -0.888 | 0.02932 | -0.068 | -30.294
-12 | -0.856 | 0.0256 | -0.069 | -33.457
-11.5 | -0.818 | 0.02371 | -0.071 | -34.491
-11 | -0.775 | 0.02209 | -0.072 | -35.1
-10.5 | -0.728 | 0.02068 | -0.073 | -35.213
-10 | -0.679 | 0.01934 | -0.075 | -35.13
-9.5 | -0.629 | 0.01802 | -0.076 | -34.913
-9 | -0.578 | 0.01619 | -0.078 | -35.716
-8.5 | -0.525 | 0.01509 | -0.079 | -34.774
-8 | -0.477 | 0.0132 | -0.082 | -36.102
-7.5 | -0.42 | 0.01252 | -0.083 | -33.516
-7 | -0.362 | 0.01165 | -0.085 | -31.053
-6.5 | -0.305 | 0.0103 | -0.087 | -29.623
-6 | -0.243 | 0.00819 | -0.088 | -29.66
-5.5 | -0.18 | 0.00803 | -0.089 | -22.424
-5 | -0.117 | 0.00793 | -0.09 | -14.733
-4.5 | -0.053 | 0.00781 | -0.091 | -6.837
-4 | 0.01 | 0.00781 | -0.093 | 1.3
-3.5 | 0.074 | 0.00777 | -0.094 | 9.497
-3 | 0.138 | 0.00779 | -0.095 | 17.69
-2.5 | 0.202 | 0.00784 | -0.096 | 25.704
-2 | 0.265 | 0.00793 | -0.097 | 33.483
-1.5 | 0.329 | 0.00799 | -0.098 | 41.193
-1 | 0.393 | 0.0081 | -0.099 | 48.487
-0.5 | 0.457 | 0.0082 | -0.1 | 55.714
0 | 0.52 | 0.00837 | -0.101 | 62.192
0.5 | 0.584 | 0.0085 | -0.102 | 68.736
1 | 0.648 | 0.00864 | -0.103 | 74.96
1.5 | 0.711 | 0.00886 | -0.104 | 80.228
2 | 0.771 | 0.00905 | -0.105 | 85.192
2.5 | 0.832 | 0.00917 | -0.106 | 90.713
3 | 0.889 | 0.00949 | -0.106 | 93.67
3.5 | 0.949 | 0.00972 | -0.107 | 97.689
4 | 1.01 | 0.00996 | -0.108 | 101.32
4.5 | 1.07 | 0.01021 | -0.108 | 104.775
5 | 1.13 | 0.01049 | -0.109 | 107.695
5.5 | 1.189 | 0.01079 | -0.11 | 110.203
6 | 1.248 | 0.0112 | -0.111 | 111.406
6.5 | 1.305 | 0.0116 | -0.112 | 112.533
7 | 1.362 | 0.01205 | -0.113 | 112.997
7.5 | 1.417 | 0.01262 | -0.113 | 112.314
8 | 1.469 | 0.01323 | -0.114 | 111.009
8.5 | 1.519 | 0.01391 | -0.115 | 109.182
9 | 1.567 | 0.01463 | -0.116 | 107.116
9.5 | 1.612 | 0.0156 | -0.116 | 103.333
10 | 1.643 | 0.02173 | -0.116 | 75.61
10.5 | 1.68 | 0.02429 | -0.116 | 69.181
11 | 1.711 | 0.02902 | -0.117 | 58.97
11.5 | 1.742 | 0.03054 | -0.117 | 57.038
12 | 1.765 | 0.03229 | -0.117 | 54.68
12.5 | 1.785 | 0.0342 | -0.118 | 52.204
13 | 1.801 | 0.03636 | -0.118 | 49.522
13.5 | 1.812 | 0.0384 | -0.118 | 47.191
14 | 1.819 | 0.04066 | -0.118 | 44.744
14.5 | 1.822 | 0.0431 | -0.119 | 42.282
15 | 1.82 | 0.04576 | -0.119 | 39.779
15.5 | 1.814 | 0.04893 | -0.119 | 37.074
16 | 1.801 | 0.05198 | -0.119 | 34.659
16.5 | 1.782 | 0.05546 | -0.119 | 32.127
17 | 1.758 | 0.0592 | -0.119 | 29.701
17.5 | 1.73 | 0.06341 | -0.119 | 27.278
18 | 1.697 | 0.06779 | -0.119 | 25.036
18.5 | 1.661 | 0.07328 | -0.119 | 22.664
19 | 1.621 | 0.07924 | -0.119 | 20.458
19.5 | 1.576 | 0.08666 | -0.118 | 18.192

## 36. Re 750k Mach 0.10 (2)
BIGFOIL.COM POLAR EXPORT
NACA63A520
NACA63A520 |  |  |  | Cl Max: | 1.3583 | at alpha= | 17.5 | deg
XFOIL ncrit=9 |  |  |  | L/D Max: | 91.6709 | at alpha= | 7.5 | deg
Re: | 750000 |  |  | Cd Min: | 0.11069 | at alpha= | 20 | deg
Mach: | 0.1 |  |  | Cl=0 at alpha= | -3.2066 | deg
|  |  |  | @ Cl=0.1, Cd= | 0.0080011
|  |  |  | @ Cl=0.4, Cd= | 0.0085448
|  |  |  | @ Cl=0.6, Cd= | 0.0091264
alpha (deg) | Cl | Cd | Cm | Cl/Cd
-20 | -0.8426 | 0.09888 | -0.0821 | -8.5214
-19.5 | -0.8574 | 0.09056 | -0.0855 | -9.4678
-19 | -0.868 | 0.08329 | -0.088 | -10.4214
-18.5 | -0.8846 | 0.07635 | -0.0894 | -11.5861
-18 | -0.9034 | 0.0705 | -0.0887 | -12.8142
-17.5 | -0.9015 | 0.0644 | -0.0918 | -13.9984
-17 | -0.8847 | 0.05807 | -0.0976 | -15.2351
-16.5 | -0.8636 | 0.05265 | -0.1022 | -16.4027
-16 | -0.8429 | 0.04741 | -0.1069 | -17.7789
-15.5 | -0.8198 | 0.04232 | -0.1119 | -19.3715
-15 | -0.8012 | 0.0377 | -0.1152 | -21.252
-14.5 | -0.7682 | 0.03399 | -0.1194 | -22.6008
-14 | -0.7376 | 0.03063 | -0.1225 | -24.081
-13.5 | -0.6986 | 0.02752 | -0.1266 | -25.3852
-13 | -0.6748 | 0.02439 | -0.1282 | -27.6671
-12.5 | -0.6455 | 0.0223 | -0.1285 | -28.9462
-12 | -0.6207 | 0.02006 | -0.1282 | -30.9422
-11.5 | -0.5901 | 0.0183 | -0.1278 | -32.2459
-11 | -0.5596 | 0.01659 | -0.1272 | -33.7312
-10 | -0.4892 | 0.01423 | -0.1248 | -34.3781
-9.5 | -0.4508 | 0.01337 | -0.1231 | -33.7173
-9 | -0.4087 | 0.01261 | -0.1218 | -32.4108
-8.5 | -0.372 | 0.01191 | -0.119 | -31.2343
-8 | -0.3405 | 0.01132 | -0.1149 | -30.0795
-7.5 | -0.3074 | 0.01075 | -0.1109 | -28.5953
-7 | -0.2756 | 0.01017 | -0.1067 | -27.0993
-6.5 | -0.2468 | 0.00954 | -0.1017 | -25.87
-6 | -0.2189 | 0.00889 | -0.0965 | -24.6232
-5.5 | -0.1877 | 0.00843 | -0.0917 | -22.2657
-5 | -0.1502 | 0.0082 | -0.0879 | -18.3171
-4.5 | -0.1075 | 0.00811 | -0.0852 | -13.2552
-4 | -0.0658 | 0.00804 | -0.0822 | -8.1841
-3.5 | -0.025 | 0.008 | -0.079 | -3.125
-3 | 0.0176 | 0.00801 | -0.0761 | 2.1973
-2.5 | 0.0564 | 0.00797 | -0.0724 | 7.0765
-2 | 0.0992 | 0.008 | -0.0696 | 12.4
-1.5 | 0.1423 | 0.00806 | -0.0669 | 17.6551
-1 | 0.1867 | 0.00808 | -0.0644 | 23.1064
-0.5 | 0.2339 | 0.00819 | -0.0627 | 28.5592
0 | 0.2801 | 0.00826 | -0.0607 | 33.9104
0.5 | 0.3298 | 0.00837 | -0.0596 | 39.4026
1.5 | 0.4302 | 0.00862 | -0.0576 | 49.9072
2 | 0.4825 | 0.00877 | -0.0571 | 55.0171
2.5 | 0.5367 | 0.00893 | -0.0571 | 60.1008
3 | 0.5927 | 0.0091 | -0.0575 | 65.1319
3.5 | 0.6479 | 0.0093 | -0.0578 | 69.6667
4 | 0.7057 | 0.00951 | -0.0587 | 74.2061
4.5 | 0.7637 | 0.0097 | -0.0597 | 78.732
5.5 | 0.8777 | 0.01026 | -0.0617 | 85.5458
6 | 0.932 | 0.01052 | -0.0621 | 88.5932
6.5 | 0.9826 | 0.01087 | -0.0618 | 90.3956
7 | 1.0286 | 0.01131 | -0.0607 | 90.9461
7.5 | 1.0753 | 0.01173 | -0.0599 | 91.6709
8 | 1.119 | 0.01223 | -0.0586 | 91.4963
8.5 | 1.1579 | 0.01293 | -0.0566 | 89.5514
9 | 1.1977 | 0.01364 | -0.055 | 87.8079
9.5 | 1.2561 | 0.01486 | -0.0578 | 84.5289
10 | 1.2802 | 0.01657 | -0.0544 | 77.2601
10.5 | 1.2897 | 0.01887 | -0.0491 | 68.3466
11 | 1.2913 | 0.02185 | -0.0435 | 59.0984
11.5 | 1.2965 | 0.02493 | -0.039 | 52.0056
12 | 1.3009 | 0.02834 | -0.0351 | 45.9033
13 | 1.3124 | 0.03563 | -0.0288 | 36.8341
13.5 | 1.3165 | 0.03972 | -0.0263 | 33.1445
14 | 1.3231 | 0.04379 | -0.0242 | 30.2147
14.5 | 1.3304 | 0.04795 | -0.0226 | 27.7456
15 | 1.3368 | 0.05234 | -0.0212 | 25.5407
15.5 | 1.3415 | 0.05705 | -0.0201 | 23.5145
16 | 1.3474 | 0.06178 | -0.0193 | 21.8096
16.5 | 1.353 | 0.06664 | -0.0187 | 20.3031
17 | 1.3563 | 0.0719 | -0.0184 | 18.8637
17.5 | 1.3583 | 0.07743 | -0.0184 | 17.5423
18 | 1.358 | 0.08333 | -0.0186 | 16.2967
18.5 | 1.3563 | 0.08954 | -0.0192 | 15.1474
19 | 1.3522 | 0.09617 | -0.0201 | 14.0605
19.5 | 1.3457 | 0.10329 | -0.0214 | 13.0284
20 | 1.3383 | 0.11069 | -0.0231 | 12.0905

## 37. Re 750k Mach 0.25 (1)
BIGFOIL.COM POLAR EXPORT
NACA63A520
NACA63A520 |  |  |  | Cl Max: | 1.776 | at alpha= | 13 | deg
JavaFoil+Calcfoil stall+Eppler ext transition |  |  |  | L/D Max: | 110.349 | at alpha= | 6.5 | deg
Re: | 750000 |  |  | Cd Min: | 0.0079 | at alpha= | -3 | deg
Mach: | 0.25 |  |  | Cl=0 at alpha= | -4.0769 | deg
|  |  |  | @ Cl=0.1, Cd= | 0.0079127
|  |  |  | @ Cl=0.4, Cd= | 0.0082346
|  |  |  | @ Cl=0.6, Cd= | 0.00867
alpha (deg) | Cl | Cd | Cm | Cl/Cd
-19 | -0.677 | 0.17396 | -0.033 | -3.89
-18.5 | -0.716 | 0.16411 | -0.035 | -4.365
-18 | -0.752 | 0.15349 | -0.036 | -4.898
-17.5 | -0.783 | 0.14376 | -0.037 | -5.444
-17 | -0.812 | 0.13057 | -0.04 | -6.215
-16.5 | -0.834 | 0.12125 | -0.042 | -6.875
-16 | -0.85 | 0.11256 | -0.044 | -7.553
-15.5 | -0.865 | 0.10078 | -0.048 | -8.588
-15 | -0.882 | 0.08544 | -0.052 | -10.323
-14.5 | -0.908 | 0.06376 | -0.059 | -14.24
-14 | -0.916 | 0.05152 | -0.062 | -17.782
-13.5 | -0.912 | 0.04377 | -0.065 | -20.834
-13 | -0.9 | 0.0375 | -0.067 | -23.992
-12.5 | -0.878 | 0.03365 | -0.069 | -26.092
-12 | -0.851 | 0.03007 | -0.07 | -28.316
-11.5 | -0.818 | 0.02754 | -0.072 | -29.712
-11 | -0.782 | 0.02407 | -0.074 | -32.479
-10.5 | -0.737 | 0.02218 | -0.075 | -33.234
-10 | -0.689 | 0.02066 | -0.076 | -33.363
-9.5 | -0.639 | 0.01928 | -0.078 | -33.155
-9 | -0.587 | 0.01797 | -0.079 | -32.668
-8.5 | -0.534 | 0.01606 | -0.081 | -33.275
-8 | -0.479 | 0.01495 | -0.082 | -32.024
-7.5 | -0.422 | 0.01407 | -0.084 | -29.957
-7 | -0.369 | 0.01234 | -0.087 | -29.919
-6.5 | -0.309 | 0.01039 | -0.088 | -29.749
-6 | -0.249 | 0.00834 | -0.091 | -29.897
-5.5 | -0.185 | 0.00818 | -0.092 | -22.6
-5 | -0.12 | 0.00807 | -0.093 | -14.872
-4.5 | -0.055 | 0.00796 | -0.094 | -6.891
-4 | 0.01 | 0.00797 | -0.095 | 1.309
-3.5 | 0.076 | 0.00792 | -0.096 | 9.576
-3 | 0.142 | 0.0079 | -0.097 | 17.927
-2.5 | 0.207 | 0.00796 | -0.098 | 26.045
-2 | 0.273 | 0.00808 | -0.099 | 33.767
-1.5 | 0.338 | 0.00815 | -0.101 | 41.531
-1 | 0.404 | 0.00824 | -0.102 | 48.978
-0.5 | 0.469 | 0.00843 | -0.103 | 55.691
0 | 0.535 | 0.00853 | -0.104 | 62.697
0.5 | 0.6 | 0.00867 | -0.105 | 69.193
1 | 0.666 | 0.0089 | -0.106 | 74.797
1.5 | 0.731 | 0.00916 | -0.107 | 79.816
2 | 0.786 | 0.00932 | -0.107 | 84.362
2.5 | 0.848 | 0.00955 | -0.108 | 88.817
3 | 0.911 | 0.00978 | -0.109 | 93.1
3.5 | 0.973 | 0.01001 | -0.11 | 97.233
4 | 1.035 | 0.01027 | -0.11 | 100.753
4.5 | 1.097 | 0.01056 | -0.111 | 103.925
5 | 1.158 | 0.01087 | -0.112 | 106.515
5.5 | 1.219 | 0.01124 | -0.113 | 108.485
6 | 1.279 | 0.01167 | -0.114 | 109.59
6.5 | 1.338 | 0.01212 | -0.115 | 110.349
7 | 1.395 | 0.01269 | -0.116 | 109.92
7.5 | 1.451 | 0.01331 | -0.116 | 109.028
8 | 1.503 | 0.01402 | -0.117 | 107.209
8.5 | 1.552 | 0.01475 | -0.118 | 105.207
9 | 1.598 | 0.01571 | -0.118 | 101.686
9.5 | 1.635 | 0.01905 | -0.119 | 85.814
10 | 1.668 | 0.02432 | -0.119 | 68.581
10.5 | 1.697 | 0.02991 | -0.119 | 56.759
11 | 1.727 | 0.03173 | -0.119 | 54.405
11.5 | 1.748 | 0.03363 | -0.119 | 51.978
12 | 1.763 | 0.03576 | -0.12 | 49.311
12.5 | 1.772 | 0.03815 | -0.12 | 46.461
13 | 1.776 | 0.04049 | -0.12 | 43.856
13.5 | 1.772 | 0.04327 | -0.121 | 40.95
14 | 1.761 | 0.04634 | -0.121 | 38.004
14.5 | 1.743 | 0.04917 | -0.121 | 35.45
15 | 1.717 | 0.05282 | -0.121 | 32.506
15.5 | 1.683 | 0.05689 | -0.121 | 29.592
16 | 1.64 | 0.06151 | -0.121 | 26.661
16.5 | 1.585 | 0.06645 | -0.121 | 23.848
17 | 1.519 | 0.07364 | -0.12 | 20.63
17.5 | 1.446 | 0.08151 | -0.119 | 17.74
18 | 1.361 | 0.09396 | -0.117 | 14.48

## 38. Re 750k Mach 0.25 (2)
BIGFOIL.COM POLAR EXPORT
NACA63A520
NACA63A520 |  |  |  | Cl Max: | 1.3172 | at alpha= | 16.5 | deg
XFOIL ncrit=9 |  |  |  | L/D Max: | 87.7033 | at alpha= | 7 | deg
Re: | 750000 |  |  | Cd Min: | 0.13005 | at alpha= | -20 | deg
Mach: | 0.25 |  |  | Cl=0 at alpha= | -3.0396 | deg
|  |  |  | @ Cl=0.1, Cd= | 0.0081715
|  |  |  | @ Cl=0.4, Cd= | 0.0087991
|  |  |  | @ Cl=0.6, Cd= | 0.0094193
alpha (deg) | Cl | Cd | Cm | Cl/Cd
-20 | -0.6927 | 0.13005 | -0.0716 | -5.3264
-19.5 | -0.727 | 0.11756 | -0.0776 | -6.1841
-19 | -0.7537 | 0.10699 | -0.0823 | -7.0446
-18.5 | -0.7787 | 0.09826 | -0.0848 | -7.9249
-18 | -0.8065 | 0.09071 | -0.0853 | -8.891
-17.5 | -0.8027 | 0.08172 | -0.0927 | -9.8226
-16.5 | -0.7912 | 0.06542 | -0.1052 | -12.0942
-16 | -0.7795 | 0.05861 | -0.1106 | -13.2998
-15.5 | -0.7629 | 0.05221 | -0.1162 | -14.6121
-15 | -0.746 | 0.04688 | -0.1199 | -15.913
-14.5 | -0.7233 | 0.04159 | -0.1248 | -17.3912
-14 | -0.6978 | 0.03715 | -0.1284 | -18.7833
-13.5 | -0.6665 | 0.03308 | -0.1325 | -20.1481
-13 | -0.6451 | 0.02923 | -0.1347 | -22.0698
-12.5 | -0.6206 | 0.0263 | -0.1355 | -23.597
-12 | -0.5935 | 0.0239 | -0.1354 | -24.8326
-11.5 | -0.5732 | 0.02123 | -0.1347 | -26.9995
-11 | -0.5468 | 0.01905 | -0.1338 | -28.7034
-10.5 | -0.5164 | 0.01711 | -0.1331 | -30.1812
-10 | -0.4823 | 0.01552 | -0.1324 | -31.076
-9.5 | -0.4465 | 0.0143 | -0.1308 | -31.2238
-9 | -0.4076 | 0.01337 | -0.1289 | -30.4862
-8.5 | -0.3667 | 0.01255 | -0.1269 | -29.2191
-7.5 | -0.3024 | 0.01125 | -0.1182 | -26.88
-7 | -0.2723 | 0.01066 | -0.1131 | -25.5441
-6.5 | -0.2458 | 0.01003 | -0.1073 | -24.5065
-6 | -0.2205 | 0.00936 | -0.1011 | -23.5577
-5.5 | -0.1934 | 0.00875 | -0.0952 | -22.1029
-5 | -0.1576 | 0.00845 | -0.0906 | -18.6509
-4.5 | -0.1187 | 0.00828 | -0.0866 | -14.3357
-4 | -0.0754 | 0.00823 | -0.0835 | -9.1616
-3.5 | -0.0372 | 0.00817 | -0.0792 | -4.5532
-3 | 0.0032 | 0.00813 | -0.0754 | 0.3936
-2.5 | 0.0484 | 0.00818 | -0.0726 | 5.9169
-2 | 0.0896 | 0.00816 | -0.0691 | 10.9804
-1.5 | 0.135 | 0.00821 | -0.0664 | 16.4434
-1 | 0.1807 | 0.00828 | -0.0639 | 21.8237
-0.5 | 0.2274 | 0.00838 | -0.0616 | 27.136
0.5 | 0.3267 | 0.00859 | -0.0584 | 38.0326
1 | 0.3783 | 0.00875 | -0.0573 | 43.2343
1.5 | 0.4313 | 0.00887 | -0.0565 | 48.6246
2 | 0.4855 | 0.00906 | -0.0561 | 53.5872
2.5 | 0.5429 | 0.00921 | -0.0564 | 58.9468
3 | 0.6002 | 0.00942 | -0.0566 | 63.7155
3.5 | 0.6587 | 0.00962 | -0.0572 | 68.4719
4 | 0.719 | 0.00984 | -0.0582 | 73.0691
4.5 | 0.7767 | 0.01014 | -0.0588 | 76.5976
5 | 0.8391 | 0.01037 | -0.0604 | 80.9161
5.5 | 0.8947 | 0.0107 | -0.0606 | 83.6168
6 | 0.946 | 0.01111 | -0.06 | 85.1485
6.5 | 0.9978 | 0.01148 | -0.0595 | 86.9164
7 | 1.0463 | 0.01193 | -0.0585 | 87.7033
7.5 | 1.0918 | 0.01249 | -0.0569 | 87.4139
8 | 1.1343 | 0.01315 | -0.0551 | 86.2586
8.5 | 1.1731 | 0.01399 | -0.0527 | 83.8528
9 | 1.2059 | 0.01511 | -0.0498 | 79.8081
9.5 | 1.2459 | 0.01624 | -0.0487 | 76.718
10 | 1.281 | 0.01895 | -0.048 | 67.5989
10.5 | 1.2847 | 0.02195 | -0.0424 | 58.5285
11 | 1.2825 | 0.02564 | -0.0371 | 50.0195
11.5 | 1.2858 | 0.02931 | -0.0329 | 43.869
12 | 1.2855 | 0.0335 | -0.029 | 38.3731
12.5 | 1.2885 | 0.0377 | -0.0259 | 34.1777
13 | 1.2906 | 0.0422 | -0.0233 | 30.5829
13.5 | 1.2954 | 0.04666 | -0.0212 | 27.7625
14 | 1.2979 | 0.05154 | -0.0194 | 25.1824
14.5 | 1.3034 | 0.05631 | -0.018 | 23.1469
15 | 1.3081 | 0.06132 | -0.0169 | 21.3324
15.5 | 1.3127 | 0.06648 | -0.0162 | 19.7458
16 | 1.3153 | 0.072 | -0.0157 | 18.2681
16.5 | 1.3172 | 0.07775 | -0.0155 | 16.9415
17 | 1.3169 | 0.08386 | -0.0157 | 15.7036
17.5 | 1.3155 | 0.09029 | -0.0162 | 14.5697
18 | 1.3119 | 0.09709 | -0.017 | 13.5122
18.5 | 1.3039 | 0.10461 | -0.0184 | 12.4644
19 | 1.2962 | 0.11232 | -0.0202 | 11.5402
20 | 1.278 | 0.12855 | -0.0252 | 9.9417

## 39. Re 750k Mach 0.50 (1)
BIGFOIL.COM POLAR EXPORT
NACA63A520
NACA63A520 |  |  |  | Cl Max: | 1.664 | at alpha= | 9.5 | deg
JavaFoil+Calcfoil stall+Eppler ext transition |  |  |  | L/D Max: | 99.606 | at alpha= | 5.5 | deg
Re: | 750000 |  |  | Cd Min: | 0.00854 | at alpha= | -3 | deg
Mach: | 0.5 |  |  | Cl=0 at alpha= | -4.0822 | deg
|  |  |  | @ Cl=0.1, Cd= | 0.0085559
|  |  |  | @ Cl=0.4, Cd= | 0.0090162
|  |  |  | @ Cl=0.6, Cd= | 0.009515
alpha (deg) | Cl | Cd | Cm | Cl/Cd
-20 | -0.924 | 0.21589 | -0.039 | -4.278
-19.5 | -0.895 | 0.2071 | -0.04 | -4.324
-19 | -0.865 | 0.20288 | -0.039 | -4.266
-18.5 | -0.836 | 0.1939 | -0.039 | -4.313
-18 | -0.808 | 0.1875 | -0.04 | -4.308
-17.5 | -0.779 | 0.18416 | -0.04 | -4.231
-17 | -0.751 | 0.18286 | -0.041 | -4.107
-16.5 | -0.72 | 0.1722 | -0.039 | -4.183
-16 | -0.692 | 0.16381 | -0.04 | -4.222
-15.5 | -0.663 | 0.16 | -0.04 | -4.144
-15 | -0.634 | 0.15641 | -0.04 | -4.052
-14.5 | -0.604 | 0.14597 | -0.039 | -4.14
-14 | -0.576 | 0.14045 | -0.039 | -4.098
-13.5 | -0.547 | 0.13798 | -0.039 | -3.961
-13 | -0.517 | 0.12623 | -0.037 | -4.096
-12.5 | -0.488 | 0.12673 | -0.037 | -3.853
-12 | -0.459 | 0.11179 | -0.034 | -4.104
-11.5 | -0.433 | 0.09213 | -0.046 | -4.702
-11 | -0.519 | 0.0866 | -0.044 | -5.997
-10.5 | -0.649 | 0.04811 | -0.074 | -13.488
-10 | -0.672 | 0.03295 | -0.082 | -20.386
-9.5 | -0.653 | 0.0268 | -0.084 | -24.352
-9 | -0.615 | 0.024 | -0.086 | -25.608
-8.5 | -0.567 | 0.02191 | -0.088 | -25.875
-8 | -0.514 | 0.01924 | -0.09 | -26.729
-7.5 | -0.456 | 0.01773 | -0.092 | -25.727
-7 | -0.395 | 0.01643 | -0.093 | -24.024
-6.5 | -0.331 | 0.01512 | -0.095 | -21.891
-6 | -0.266 | 0.01369 | -0.097 | -19.399
-5.5 | -0.206 | 0.00904 | -0.103 | -22.793
-5 | -0.134 | 0.00879 | -0.104 | -15.236
-4.5 | -0.061 | 0.00863 | -0.105 | -7.095
-4 | 0.012 | 0.00856 | -0.106 | 1.361
-3.5 | 0.085 | 0.00856 | -0.108 | 9.898
-3 | 0.158 | 0.00854 | -0.109 | 18.55
-2.5 | 0.232 | 0.00861 | -0.11 | 26.909
-2 | 0.305 | 0.00872 | -0.111 | 34.966
-1.5 | 0.378 | 0.00898 | -0.112 | 42.133
-1 | 0.451 | 0.0091 | -0.114 | 49.604
-0.5 | 0.525 | 0.00922 | -0.114 | 56.918
0 | 0.591 | 0.00949 | -0.115 | 62.286
0.5 | 0.663 | 0.00969 | -0.116 | 68.453
1 | 0.734 | 0.00994 | -0.117 | 73.878
1.5 | 0.806 | 0.01022 | -0.118 | 78.857
2 | 0.87 | 0.01051 | -0.119 | 82.784
2.5 | 0.94 | 0.01082 | -0.12 | 86.866
3 | 1.01 | 0.01116 | -0.121 | 90.494
3.5 | 1.079 | 0.01154 | -0.122 | 93.467
4 | 1.148 | 0.01194 | -0.123 | 96.12
4.5 | 1.216 | 0.01239 | -0.124 | 98.142
5 | 1.283 | 0.01294 | -0.125 | 99.111
5.5 | 1.348 | 0.01353 | -0.126 | 99.606
6 | 1.412 | 0.01431 | -0.126 | 98.693
6.5 | 1.472 | 0.01517 | -0.127 | 97.047
7 | 1.53 | 0.01619 | -0.128 | 94.472
7.5 | 1.584 | 0.01727 | -0.129 | 91.723
8 | 1.628 | 0.01868 | -0.129 | 87.153
8.5 | 1.658 | 0.02408 | -0.13 | 68.87
9 | 1.661 | 0.03634 | -0.128 | 45.692
9.5 | 1.664 | 0.03954 | -0.128 | 42.085
10 | 1.641 | 0.04302 | -0.129 | 38.138
10.5 | 1.563 | 0.04783 | -0.129 | 32.673
11 | 1.062 | 0.08532 | -0.046 | 12.451
11.5 | 0.89 | 0.10503 | -0.047 | 8.474
12 | 0.918 | 0.11473 | -0.054 | 8.005
12.5 | 0.947 | 0.12493 | -0.06 | 7.583
13 | 0.977 | 0.1326 | -0.068 | 7.369
13.5 | 1.004 | 0.14461 | -0.067 | 6.945
14 | 1.034 | 0.14934 | -0.073 | 6.924
14.5 | 1.062 | 0.15441 | -0.074 | 6.877

## 40. Re 750k Mach 0.50 (2)
BIGFOIL.COM POLAR EXPORT
NACA63A520
NACA63A520 |  |  |  | Cl Max: | 1.2368 | at alpha= | 10.5 | deg
XFOIL ncrit=9 |  |  |  | L/D Max: | 70.3574 | at alpha= | 5.5 | deg
Re: | 750000 |  |  | Cd Min: | 0.17166 | at alpha= | -17.5 | deg
Mach: | 0.5 |  |  | Cl=0 at alpha= | -2.4937 | deg
|  |  |  | @ Cl=0.1, Cd= | 0.0091235
|  |  |  | @ Cl=0.4, Cd= | 0.010034
|  |  |  | @ Cl=0.6, Cd= | 0.010892
alpha (deg) | Cl | Cd | Cm | Cl/Cd
-17.5 | -0.3018 | 0.17166 | -0.077 | -1.7581
-17 | -0.2994 | 0.15663 | -0.0868 | -1.9115
-16.5 | -0.2622 | 0.15222 | -0.0918 | -1.7225
-16 | -0.2635 | 0.13845 | -0.1005 | -1.9032
-15.5 | -0.3447 | 0.11344 | -0.1144 | -3.0386
-15 | -0.3906 | 0.09714 | -0.1255 | -4.021
-14.5 | -0.4091 | 0.08516 | -0.1345 | -4.8039
-14 | -0.4298 | 0.07287 | -0.1446 | -5.8982
-13.5 | -0.4448 | 0.06264 | -0.1524 | -7.1009
-13 | -0.4504 | 0.05385 | -0.159 | -8.364
-12.5 | -0.451 | 0.04736 | -0.1617 | -9.5228
-12 | -0.4492 | 0.04191 | -0.1624 | -10.7182
-11.5 | -0.4417 | 0.03727 | -0.1623 | -11.8514
-11 | -0.431 | 0.03313 | -0.1616 | -13.0094
-10.5 | -0.4185 | 0.02941 | -0.1603 | -14.2299
-10 | -0.4036 | 0.02596 | -0.1588 | -15.547
-9.5 | -0.387 | 0.02285 | -0.1568 | -16.9365
-9 | -0.3634 | 0.02023 | -0.1547 | -17.9634
-8.5 | -0.3346 | 0.0179 | -0.1529 | -18.6927
-8 | -0.2986 | 0.01588 | -0.1517 | -18.8035
-7.5 | -0.2596 | 0.01414 | -0.1505 | -18.3593
-7 | -0.2318 | 0.01294 | -0.1453 | -17.9134
-6.5 | -0.2128 | 0.01207 | -0.1371 | -17.6305
-6 | -0.2053 | 0.01139 | -0.1259 | -18.0246
-5.5 | -0.1947 | 0.01066 | -0.1151 | -18.2645
-5 | -0.1853 | 0.00988 | -0.1039 | -18.7551
-4.5 | -0.1657 | 0.00931 | -0.0943 | -17.7981
-4 | -0.1329 | 0.00904 | -0.087 | -14.7013
-3.5 | -0.0914 | 0.00894 | -0.0813 | -10.2237
-2.5 | -0.0006 | 0.00894 | -0.0718 | -0.067114
-2 | 0.0474 | 0.00902 | -0.0677 | 5.255
-1.5 | 0.0952 | 0.00911 | -0.0637 | 10.4501
-1 | 0.1448 | 0.00925 | -0.0601 | 15.6541
-0.5 | 0.1977 | 0.00941 | -0.0573 | 21.0096
0 | 0.2525 | 0.00954 | -0.0551 | 26.4675
1 | 0.3701 | 0.00992 | -0.0525 | 37.3085
1.5 | 0.433 | 0.01016 | -0.0521 | 42.6181
2 | 0.4959 | 0.01041 | -0.0518 | 47.6369
2.5 | 0.5629 | 0.0107 | -0.0524 | 52.6075
3 | 0.6267 | 0.01103 | -0.0523 | 56.8178
3.5 | 0.6953 | 0.01138 | -0.0533 | 61.0984
4 | 0.7633 | 0.01177 | -0.0541 | 64.8513
4.5 | 0.8282 | 0.01225 | -0.0543 | 67.6082
5 | 0.8902 | 0.01279 | -0.054 | 69.6013
5.5 | 0.9449 | 0.01343 | -0.0524 | 70.3574
6 | 0.9963 | 0.0142 | -0.0502 | 70.162
6.5 | 1.0454 | 0.01509 | -0.0478 | 69.2777
7 | 1.0922 | 0.01614 | -0.045 | 67.6704
7.5 | 1.1329 | 0.01747 | -0.0417 | 64.8483
8 | 1.1692 | 0.01914 | -0.0381 | 61.0867
8.5 | 1.1983 | 0.02133 | -0.034 | 56.1791
9 | 1.2193 | 0.02414 | -0.0298 | 50.5095
9.5 | 1.2285 | 0.02786 | -0.0253 | 44.0955
10 | 1.2259 | 0.0326 | -0.021 | 37.6043
10.5 | 1.2368 | 0.03922 | -0.0211 | 31.5349
11 | 1.2289 | 0.04487 | -0.0175 | 27.388
11.5 | 1.2201 | 0.05092 | -0.0146 | 23.9611
12 | 1.2123 | 0.05717 | -0.0123 | 21.2052
12.5 | 1.2138 | 0.06297 | -0.0106 | 19.2758
13.5 | 1.2067 | 0.07609 | -0.0086 | 15.8589
14 | 1.2074 | 0.08261 | -0.0082 | 14.6157
14.5 | 1.2077 | 0.08941 | -0.0082 | 13.5074
15 | 1.207 | 0.09651 | -0.0087 | 12.5065
15.5 | 1.2058 | 0.10391 | -0.0097 | 11.6043

## 41. Re 1M Mach 0.00 (1)
BIGFOIL.COM POLAR EXPORT
NACA63A520
NACA63A520 |  |  |  | Cl Max: | 1.837 | at alpha= | 15 | deg
JavaFoil+Calcfoil stall+Eppler ext transition |  |  |  | L/D Max: | 120.162 | at alpha= | 6.5 | deg
Re: | 1000000 |  |  | Cd Min: | 0.00731 | at alpha= | -3.5 | deg
Mach: | 0 |  |  | Cl=0 at alpha= | -4.0794 | deg
|  |  |  | @ Cl=0.1, Cd= | 0.0073184
|  |  |  | @ Cl=0.4, Cd= | 0.0076457
|  |  |  | @ Cl=0.6, Cd= | 0.0079932
alpha (deg) | Cl | Cd | Cm | Cl/Cd
-20 | -0.948 | 0.15236 | -0.038 | -6.223
-19.5 | -0.958 | 0.1456 | -0.038 | -6.577
-19 | -0.968 | 0.13578 | -0.04 | -7.127
-18.5 | -0.977 | 0.12543 | -0.042 | -7.785
-18 | -0.985 | 0.11409 | -0.044 | -8.634
-17.5 | -0.999 | 0.09765 | -0.048 | -10.226
-17 | -1.012 | 0.08157 | -0.051 | -12.409
-16.5 | -1.021 | 0.06815 | -0.054 | -14.987
-16 | -1.02 | 0.06007 | -0.056 | -16.987
-15.5 | -1.017 | 0.05199 | -0.058 | -19.558
-15 | -1.007 | 0.04587 | -0.06 | -21.96
-14.5 | -0.993 | 0.04069 | -0.062 | -24.416
-14 | -0.975 | 0.03588 | -0.063 | -27.182
-13.5 | -0.951 | 0.03251 | -0.065 | -29.26
-13 | -0.923 | 0.02952 | -0.066 | -31.284
-12.5 | -0.892 | 0.02705 | -0.068 | -32.965
-12 | -0.858 | 0.02367 | -0.069 | -36.266
-11.5 | -0.819 | 0.02191 | -0.071 | -37.384
-11 | -0.776 | 0.02042 | -0.072 | -37.997
-10.5 | -0.728 | 0.01914 | -0.073 | -38.05
-10 | -0.68 | 0.01777 | -0.075 | -38.249
-9.5 | -0.629 | 0.01663 | -0.076 | -37.839
-9 | -0.578 | 0.01491 | -0.078 | -38.788
-8.5 | -0.532 | 0.01294 | -0.08 | -41.148
-8 | -0.477 | 0.01222 | -0.082 | -39.023
-7.5 | -0.42 | 0.0116 | -0.083 | -36.164
-7 | -0.365 | 0.01038 | -0.086 | -35.206
-6.5 | -0.304 | 0.00942 | -0.087 | -32.232
-6 | -0.242 | 0.00775 | -0.088 | -31.204
-5.5 | -0.179 | 0.00754 | -0.089 | -23.761
-5 | -0.116 | 0.00748 | -0.09 | -15.546
-4.5 | -0.053 | 0.00737 | -0.091 | -7.21
-4 | 0.01 | 0.00734 | -0.092 | 1.376
-3.5 | 0.073 | 0.00731 | -0.093 | 10.049
-3 | 0.137 | 0.00733 | -0.094 | 18.699
-2.5 | 0.201 | 0.00739 | -0.095 | 27.155
-2 | 0.264 | 0.00744 | -0.096 | 35.498
-1.5 | 0.328 | 0.00754 | -0.097 | 43.452
-1 | 0.391 | 0.00763 | -0.098 | 51.272
-0.5 | 0.454 | 0.00774 | -0.099 | 58.737
0 | 0.518 | 0.00785 | -0.1 | 65.974
0.5 | 0.581 | 0.00796 | -0.101 | 73.023
1 | 0.644 | 0.00807 | -0.102 | 79.83
1.5 | 0.708 | 0.00827 | -0.103 | 85.556
2 | 0.767 | 0.00845 | -0.104 | 90.813
2.5 | 0.83 | 0.00869 | -0.105 | 95.477
3 | 0.892 | 0.00887 | -0.106 | 100.508
3.5 | 0.949 | 0.0091 | -0.107 | 104.288
4 | 1.007 | 0.0093 | -0.107 | 108.235
4.5 | 1.067 | 0.00953 | -0.108 | 111.987
5 | 1.126 | 0.00978 | -0.109 | 115.176
5.5 | 1.185 | 0.01012 | -0.11 | 117.105
6 | 1.243 | 0.01045 | -0.111 | 118.962
6.5 | 1.301 | 0.01083 | -0.111 | 120.162
7 | 1.357 | 0.01134 | -0.112 | 119.677
7.5 | 1.412 | 0.01186 | -0.113 | 119.067
8 | 1.464 | 0.01242 | -0.114 | 117.91
8.5 | 1.515 | 0.013 | -0.114 | 116.536
9 | 1.563 | 0.01379 | -0.115 | 113.292
9.5 | 1.604 | 0.01644 | -0.115 | 97.58
10 | 1.642 | 0.01908 | -0.116 | 86.083
10.5 | 1.678 | 0.02245 | -0.116 | 74.743
11 | 1.71 | 0.02704 | -0.116 | 63.242
11.5 | 1.742 | 0.02841 | -0.117 | 61.306
12 | 1.769 | 0.02986 | -0.117 | 59.257
12.5 | 1.791 | 0.03162 | -0.118 | 56.644
13 | 1.808 | 0.03357 | -0.118 | 53.868
13.5 | 1.822 | 0.03541 | -0.118 | 51.438
14 | 1.831 | 0.03761 | -0.118 | 48.683
14.5 | 1.836 | 0.03966 | -0.119 | 46.302
15 | 1.837 | 0.04206 | -0.119 | 43.679
15.5 | 1.834 | 0.04465 | -0.119 | 41.08
16 | 1.826 | 0.04766 | -0.119 | 38.304
16.5 | 1.811 | 0.05059 | -0.119 | 35.789
17 | 1.791 | 0.05395 | -0.12 | 33.199
17.5 | 1.768 | 0.05748 | -0.12 | 30.766
18 | 1.741 | 0.06149 | -0.12 | 28.318
18.5 | 1.711 | 0.06549 | -0.12 | 26.129
19 | 1.677 | 0.07023 | -0.119 | 23.884
19.5 | 1.64 | 0.07635 | -0.119 | 21.479
20 | 1.6 | 0.08317 | -0.119 | 19.232

## 42. Re 1M Mach 0.00 (2)
BIGFOIL.COM POLAR EXPORT
NACA63A520
NACA63A520 |  |  |  | Cl Max: | 1.3989 | at alpha= | 18 | deg
XFOIL ncrit=9 |  |  |  | L/D Max: | 100.046 | at alpha= | 7.5 | deg
Re: | 1000000 |  |  | Cd Min: | 0.10263 | at alpha= | 20 | deg
Mach: | 0 |  |  | Cl=0 at alpha= | -2.9923 | deg
|  |  |  | @ Cl=0.1, Cd= | 0.007282
|  |  |  | @ Cl=0.4, Cd= | 0.0077953
|  |  |  | @ Cl=0.6, Cd= | 0.0082894
alpha (deg) | Cl | Cd | Cm | Cl/Cd
-20 | -0.9022 | 0.08962 | -0.0839 | -10.0669
-19.5 | -0.9251 | 0.08069 | -0.0872 | -11.4649
-19 | -0.9378 | 0.07365 | -0.0893 | -12.7332
-18.5 | -0.9538 | 0.06733 | -0.0898 | -14.166
-18 | -0.9565 | 0.06102 | -0.0926 | -15.6752
-17 | -0.9231 | 0.04919 | -0.1027 | -18.766
-16 | -0.8794 | 0.03946 | -0.1116 | -22.2859
-15.5 | -0.8616 | 0.03494 | -0.1149 | -24.6594
-15 | -0.8336 | 0.03118 | -0.1185 | -26.7351
-14.5 | -0.7964 | 0.02837 | -0.1219 | -28.0719
-14 | -0.7609 | 0.02614 | -0.1238 | -29.1086
-13.5 | -0.7409 | 0.02326 | -0.1243 | -31.853
-13 | -0.7157 | 0.02105 | -0.1242 | -34
-12.5 | -0.685 | 0.01928 | -0.1241 | -35.529
-12 | -0.6593 | 0.0175 | -0.1229 | -37.6743
-11.5 | -0.6293 | 0.01598 | -0.122 | -39.3805
-11 | -0.598 | 0.01469 | -0.1205 | -40.708
-10.5 | -0.5624 | 0.01372 | -0.1189 | -40.9913
-10 | -0.5263 | 0.01295 | -0.1167 | -40.6409
-9.5 | -0.4881 | 0.01228 | -0.1145 | -39.7476
-9 | -0.4489 | 0.01171 | -0.1122 | -38.3348
-8.5 | -0.4106 | 0.01114 | -0.1096 | -36.8582
-8 | -0.3669 | 0.01061 | -0.108 | -34.5806
-7.5 | -0.3269 | 0.01014 | -0.1055 | -32.2387
-7 | -0.2902 | 0.00966 | -0.1022 | -30.0414
-6.5 | -0.2561 | 0.00914 | -0.0983 | -28.0197
-6 | -0.2252 | 0.00858 | -0.0937 | -26.2471
-5.5 | -0.1969 | 0.00797 | -0.0884 | -24.7051
-5 | -0.163 | 0.0076 | -0.0841 | -21.4474
-4.5 | -0.1251 | 0.00745 | -0.0804 | -16.7919
-4 | -0.0861 | 0.00731 | -0.0769 | -11.7784
-3.5 | -0.0439 | 0.00726 | -0.0741 | -6.0468
-3 | -0.0007 | 0.00724 | -0.0715 | -0.096685
-2.5 | 0.0448 | 0.00722 | -0.0693 | 6.205
-2 | 0.0897 | 0.00727 | -0.0671 | 12.3384
-1 | 0.1839 | 0.00738 | -0.0636 | 24.9187
-0.5 | 0.2318 | 0.00745 | -0.0621 | 31.1141
0 | 0.2823 | 0.00754 | -0.0611 | 37.4403
0.5 | 0.3322 | 0.00767 | -0.0601 | 43.3116
1 | 0.386 | 0.00775 | -0.06 | 49.8065
1.5 | 0.4385 | 0.00792 | -0.0596 | 55.3662
2 | 0.4961 | 0.00801 | -0.0603 | 61.9351
2.5 | 0.5509 | 0.0082 | -0.0606 | 67.1829
3 | 0.6113 | 0.00831 | -0.062 | 73.562
3.5 | 0.6701 | 0.00851 | -0.0632 | 78.7427
4 | 0.7314 | 0.00869 | -0.065 | 84.1657
4.5 | 0.7911 | 0.00887 | -0.0665 | 89.1883
5 | 0.8439 | 0.00916 | -0.0665 | 92.1288
5.5 | 0.8957 | 0.00942 | -0.0664 | 95.0849
6 | 0.9487 | 0.00966 | -0.0665 | 98.2091
6.5 | 0.9964 | 0.01003 | -0.0657 | 99.342
7.5 | 1.0875 | 0.01087 | -0.0635 | 100.046
8 | 1.1288 | 0.01144 | -0.0619 | 98.6713
8.5 | 1.1695 | 0.01206 | -0.0602 | 96.9735
9 | 1.2066 | 0.01284 | -0.0581 | 93.972
9.5 | 1.2338 | 0.01407 | -0.0547 | 87.6901
10 | 1.274 | 0.016 | -0.0549 | 79.625
10.5 | 1.2844 | 0.01844 | -0.0501 | 69.6529
11 | 1.2939 | 0.02094 | -0.0454 | 61.7908
11.5 | 1.3029 | 0.0237 | -0.0412 | 54.9747
12 | 1.3111 | 0.02674 | -0.0374 | 49.0314
12.5 | 1.3218 | 0.02981 | -0.0342 | 44.3408
13 | 1.3302 | 0.03324 | -0.0313 | 40.0181
13.5 | 1.341 | 0.03662 | -0.029 | 36.6193
14 | 1.3501 | 0.04032 | -0.0269 | 33.4846
14.5 | 1.3593 | 0.04413 | -0.0251 | 30.8022
15 | 1.3681 | 0.04814 | -0.0236 | 28.4192
15.5 | 1.3757 | 0.05237 | -0.0223 | 26.2689
16 | 1.3819 | 0.05687 | -0.0212 | 24.2993
16.5 | 1.3898 | 0.06133 | -0.0205 | 22.661
17 | 1.3941 | 0.06626 | -0.02 | 21.0398
17.5 | 1.3975 | 0.07143 | -0.0197 | 19.5646
18 | 1.3989 | 0.07693 | -0.0197 | 18.1841
18.5 | 1.3961 | 0.08303 | -0.0199 | 16.8144
19 | 1.3937 | 0.08927 | -0.0204 | 15.6122
19.5 | 1.3896 | 0.0958 | -0.0213 | 14.5052
20 | 1.3844 | 0.10263 | -0.0225 | 13.4892

## 43. Re 1M Mach 0.10 (1)
BIGFOIL.COM POLAR EXPORT
NACA63A520
NACA63A520 |  |  |  | Cl Max: | 1.827 | at alpha= | 14.5 | deg
JavaFoil+Calcfoil stall+Eppler ext transition |  |  |  | L/D Max: | 119.788 | at alpha= | 6.5 | deg
Re: | 1000000 |  |  | Cd Min: | 0.00732 | at alpha= | -3.5 | deg
Mach: | 0.1 |  |  | Cl=0 at alpha= | -4.0794 | deg
|  |  |  | @ Cl=0.1, Cd= | 0.0073281
|  |  |  | @ Cl=0.4, Cd= | 0.007652
|  |  |  | @ Cl=0.6, Cd= | 0.0080225
alpha (deg) | Cl | Cd | Cm | Cl/Cd
-20 | -0.909 | 0.16066 | -0.036 | -5.657
-19.5 | -0.923 | 0.15088 | -0.038 | -6.118
-19 | -0.936 | 0.14135 | -0.039 | -6.621
-18.5 | -0.947 | 0.13097 | -0.041 | -7.234
-18 | -0.957 | 0.12057 | -0.043 | -7.94
-17.5 | -0.971 | 0.10572 | -0.046 | -9.181
-17 | -0.983 | 0.09088 | -0.049 | -10.822
-16.5 | -0.998 | 0.07473 | -0.053 | -13.357
-16 | -1.002 | 0.06455 | -0.055 | -15.53
-15.5 | -1.004 | 0.05493 | -0.058 | -18.27
-15 | -0.998 | 0.04786 | -0.06 | -20.846
-14.5 | -0.986 | 0.04216 | -0.062 | -23.392
-14 | -0.969 | 0.03752 | -0.063 | -25.84
-13.5 | -0.948 | 0.0334 | -0.065 | -28.392
-13 | -0.922 | 0.03021 | -0.067 | -30.512
-12.5 | -0.891 | 0.02758 | -0.068 | -32.318
-12 | -0.859 | 0.02406 | -0.07 | -35.694
-11.5 | -0.82 | 0.02223 | -0.071 | -36.897
-11 | -0.777 | 0.0207 | -0.072 | -37.552
-10.5 | -0.73 | 0.0194 | -0.074 | -37.648
-10 | -0.681 | 0.0181 | -0.075 | -37.642
-9.5 | -0.631 | 0.01685 | -0.076 | -37.443
-9 | -0.58 | 0.01509 | -0.078 | -38.443
-8.5 | -0.526 | 0.01409 | -0.079 | -37.348
-8 | -0.478 | 0.01232 | -0.082 | -38.821
-7.5 | -0.421 | 0.01174 | -0.084 | -35.868
-7 | -0.363 | 0.01038 | -0.085 | -34.984
-6.5 | -0.305 | 0.00965 | -0.087 | -31.62
-6 | -0.243 | 0.00776 | -0.088 | -31.312
-5.5 | -0.18 | 0.00759 | -0.089 | -23.735
-5 | -0.117 | 0.00749 | -0.09 | -15.607
-4.5 | -0.053 | 0.00738 | -0.091 | -7.238
-4 | 0.01 | 0.00735 | -0.093 | 1.382
-3.5 | 0.074 | 0.00732 | -0.094 | 10.086
-3 | 0.138 | 0.00734 | -0.095 | 18.791
-2.5 | 0.202 | 0.00739 | -0.096 | 27.282
-2 | 0.265 | 0.00745 | -0.097 | 35.619
-1.5 | 0.329 | 0.00755 | -0.098 | 43.61
-1 | 0.393 | 0.00764 | -0.099 | 51.448
-0.5 | 0.457 | 0.00775 | -0.1 | 58.904
0 | 0.52 | 0.00786 | -0.101 | 66.208
0.5 | 0.584 | 0.00798 | -0.102 | 73.234
1 | 0.648 | 0.00815 | -0.103 | 79.495
1.5 | 0.711 | 0.00829 | -0.104 | 85.743
2 | 0.771 | 0.00845 | -0.105 | 91.197
2.5 | 0.834 | 0.00871 | -0.106 | 95.693
3 | 0.896 | 0.00897 | -0.107 | 99.954
3.5 | 0.952 | 0.00914 | -0.107 | 104.194
4 | 1.011 | 0.00935 | -0.108 | 108.226
4.5 | 1.072 | 0.00957 | -0.109 | 111.952
5 | 1.131 | 0.00986 | -0.109 | 114.74
5.5 | 1.191 | 0.01019 | -0.11 | 116.831
6 | 1.249 | 0.01053 | -0.111 | 118.637
6.5 | 1.307 | 0.01091 | -0.112 | 119.788
7 | 1.363 | 0.01143 | -0.113 | 119.254
7.5 | 1.418 | 0.01196 | -0.113 | 118.588
8 | 1.471 | 0.01254 | -0.114 | 117.275
8.5 | 1.521 | 0.01315 | -0.115 | 115.626
9 | 1.569 | 0.01396 | -0.116 | 112.369
9.5 | 1.609 | 0.01684 | -0.116 | 95.544
10 | 1.646 | 0.02038 | -0.116 | 80.758
10.5 | 1.683 | 0.02289 | -0.117 | 73.529
11 | 1.714 | 0.02746 | -0.117 | 62.421
11.5 | 1.745 | 0.02886 | -0.117 | 60.454
12 | 1.771 | 0.03043 | -0.118 | 58.214
12.5 | 1.791 | 0.03221 | -0.118 | 55.593
13 | 1.806 | 0.03426 | -0.118 | 52.725
13.5 | 1.818 | 0.03616 | -0.119 | 50.267
14 | 1.824 | 0.0384 | -0.119 | 47.515
14.5 | 1.827 | 0.0405 | -0.119 | 45.11
15 | 1.825 | 0.04313 | -0.119 | 42.318
15.5 | 1.819 | 0.04603 | -0.12 | 39.512
16 | 1.807 | 0.0489 | -0.12 | 36.944
16.5 | 1.787 | 0.05223 | -0.12 | 34.224
17 | 1.764 | 0.05555 | -0.12 | 31.75
17.5 | 1.736 | 0.05947 | -0.12 | 29.186
18 | 1.704 | 0.06354 | -0.12 | 26.814
18.5 | 1.668 | 0.06846 | -0.12 | 24.357
19 | 1.628 | 0.07377 | -0.119 | 22.069
19.5 | 1.585 | 0.08044 | -0.119 | 19.699

## 44. Re 1M Mach 0.10 (2)
BIGFOIL.COM POLAR EXPORT
NACA63A520
NACA63A520 |  |  |  | Cl Max: | 1.3907 | at alpha= | 18 | deg
XFOIL ncrit=9 |  |  |  | L/D Max: | 99.0616 | at alpha= | 7 | deg
Re: | 1000000 |  |  | Cd Min: | 0.10622 | at alpha= | 20 | deg
Mach: | 0.1 |  |  | Cl=0 at alpha= | -2.9716 | deg
|  |  |  | @ Cl=0.1, Cd= | 0.0073122
|  |  |  | @ Cl=0.4, Cd= | 0.0078395
|  |  |  | @ Cl=0.6, Cd= | 0.0083419
alpha (deg) | Cl | Cd | Cm | Cl/Cd
-20 | -0.8767 | 0.09466 | -0.0828 | -9.2616
-19.5 | -0.9012 | 0.08536 | -0.0865 | -10.5576
-19 | -0.9156 | 0.07794 | -0.0888 | -11.7475
-18.5 | -0.9338 | 0.07116 | -0.0896 | -13.1225
-18 | -0.9385 | 0.06436 | -0.0928 | -14.582
-17 | -0.9096 | 0.05172 | -0.1033 | -17.587
-16.5 | -0.8829 | 0.04716 | -0.1076 | -18.7214
-16 | -0.8667 | 0.04156 | -0.1125 | -20.8542
-15.5 | -0.8525 | 0.03658 | -0.1159 | -23.3051
-15 | -0.8262 | 0.03254 | -0.1196 | -25.3903
-14.5 | -0.7907 | 0.02954 | -0.123 | -26.7671
-14 | -0.7559 | 0.02709 | -0.1251 | -27.9033
-13.5 | -0.7349 | 0.02417 | -0.1258 | -30.4055
-13 | -0.7117 | 0.02176 | -0.1257 | -32.7068
-12.5 | -0.6827 | 0.01986 | -0.1254 | -34.3756
-12 | -0.6567 | 0.01803 | -0.1243 | -36.4226
-11.5 | -0.6255 | 0.01648 | -0.1235 | -37.9551
-11 | -0.595 | 0.01504 | -0.1223 | -39.5612
-10.5 | -0.561 | 0.01396 | -0.1206 | -40.1862
-10 | -0.5249 | 0.01314 | -0.1184 | -39.9467
-9.5 | -0.4874 | 0.01243 | -0.116 | -39.2116
-9 | -0.448 | 0.01184 | -0.1137 | -37.8378
-8.5 | -0.4098 | 0.01125 | -0.111 | -36.4267
-7.5 | -0.3267 | 0.01024 | -0.1067 | -31.9043
-6.5 | -0.2569 | 0.00921 | -0.0991 | -27.8936
-6 | -0.2257 | 0.00865 | -0.0945 | -26.0925
-5.5 | -0.1978 | 0.00805 | -0.0891 | -24.5714
-5 | -0.1655 | 0.00763 | -0.0843 | -21.6907
-4.5 | -0.128 | 0.00747 | -0.0805 | -17.1352
-4 | -0.0883 | 0.00734 | -0.077 | -12.03
-3.5 | -0.046 | 0.00728 | -0.0742 | -6.3187
-3 | -0.0026 | 0.00727 | -0.0715 | -0.35763
-2.5 | 0.0432 | 0.00725 | -0.0693 | 5.9586
-2 | 0.0886 | 0.0073 | -0.0671 | 12.137
-1.5 | 0.1352 | 0.00735 | -0.0652 | 18.3946
-1 | 0.1831 | 0.0074 | -0.0635 | 24.7432
-0.5 | 0.2309 | 0.00749 | -0.0619 | 30.8278
0 | 0.2817 | 0.00758 | -0.061 | 37.1636
0.5 | 0.332 | 0.00771 | -0.06 | 43.061
1 | 0.3859 | 0.0078 | -0.0598 | 49.4744
1.5 | 0.4395 | 0.00795 | -0.0596 | 55.283
2 | 0.4968 | 0.00806 | -0.0602 | 61.6377
2.5 | 0.5528 | 0.00824 | -0.0606 | 67.0874
3 | 0.613 | 0.00837 | -0.0619 | 73.2378
3.5 | 0.6724 | 0.00856 | -0.0632 | 78.5514
4 | 0.7341 | 0.00876 | -0.065 | 83.8014
4.5 | 0.7938 | 0.00894 | -0.0663 | 88.7919
5 | 0.8467 | 0.00922 | -0.0663 | 91.833
5.5 | 0.8981 | 0.00952 | -0.0661 | 94.3382
6 | 0.9514 | 0.00975 | -0.0662 | 97.5795
6.5 | 0.9998 | 0.01011 | -0.0654 | 98.8922
7 | 1.0451 | 0.01055 | -0.0641 | 99.0616
7.5 | 1.0897 | 0.01103 | -0.0628 | 98.7942
8 | 1.1324 | 0.01158 | -0.0613 | 97.7893
8.5 | 1.1725 | 0.01224 | -0.0594 | 95.7925
9 | 1.2083 | 0.0131 | -0.0571 | 92.2366
9.5 | 1.2345 | 0.0144 | -0.0535 | 85.7292
10 | 1.2708 | 0.01638 | -0.053 | 77.5824
10.5 | 1.2838 | 0.01896 | -0.0489 | 67.711
11 | 1.2934 | 0.02153 | -0.0442 | 60.0743
11.5 | 1.3014 | 0.02443 | -0.0399 | 53.2706
12 | 1.3098 | 0.02754 | -0.0362 | 47.5599
12.5 | 1.3183 | 0.03085 | -0.033 | 42.7326
13 | 1.3282 | 0.03424 | -0.0303 | 38.7909
13.5 | 1.3371 | 0.03787 | -0.0279 | 35.3076
14 | 1.346 | 0.04166 | -0.0258 | 32.3092
14.5 | 1.3552 | 0.04555 | -0.024 | 29.7519
15 | 1.3634 | 0.04971 | -0.0226 | 27.4271
15.5 | 1.3706 | 0.05408 | -0.0214 | 25.3439
16 | 1.3757 | 0.05877 | -0.0204 | 23.4082
16.5 | 1.3821 | 0.06347 | -0.0197 | 21.7756
17 | 1.3864 | 0.06849 | -0.0192 | 20.2424
17.5 | 1.3898 | 0.07376 | -0.019 | 18.8422
18 | 1.3907 | 0.0794 | -0.019 | 17.5151
19 | 1.3821 | 0.09239 | -0.0201 | 14.9594
19.5 | 1.3783 | 0.09899 | -0.0211 | 13.9236
20 | 1.3711 | 0.10622 | -0.0226 | 12.9081

## 45. Re 1M Mach 0.25 (1)
BIGFOIL.COM POLAR EXPORT
NACA63A520
NACA63A520 |  |  |  | Cl Max: | 1.781 | at alpha= | 13 | deg
JavaFoil+Calcfoil stall+Eppler ext transition |  |  |  | L/D Max: | 116.934 | at alpha= | 6.5 | deg
Re: | 1000000 |  |  | Cd Min: | 0.00745 | at alpha= | -3.5 | deg
Mach: | 0.25 |  |  | Cl=0 at alpha= | -4.0769 | deg
|  |  |  | @ Cl=0.1, Cd= | 0.00745
|  |  |  | @ Cl=0.4, Cd= | 0.0077658
|  |  |  | @ Cl=0.6, Cd= | 0.00819
alpha (deg) | Cl | Cd | Cm | Cl/Cd
-19 | -0.678 | 0.16872 | -0.034 | -4.018
-18.5 | -0.718 | 0.15947 | -0.036 | -4.501
-18 | -0.753 | 0.14885 | -0.037 | -5.062
-17.5 | -0.785 | 0.13856 | -0.039 | -5.665
-17 | -0.815 | 0.12525 | -0.042 | -6.503
-16.5 | -0.838 | 0.11534 | -0.044 | -7.262
-16 | -0.855 | 0.10637 | -0.046 | -8.04
-15.5 | -0.875 | 0.09234 | -0.05 | -9.471
-15 | -0.902 | 0.07187 | -0.056 | -12.544
-14.5 | -0.92 | 0.05592 | -0.06 | -16.457
-14 | -0.923 | 0.04689 | -0.063 | -19.693
-13.5 | -0.917 | 0.04036 | -0.065 | -22.72
-13 | -0.904 | 0.03495 | -0.067 | -25.853
-12.5 | -0.881 | 0.03163 | -0.069 | -27.866
-12 | -0.854 | 0.02832 | -0.071 | -30.162
-11.5 | -0.821 | 0.02593 | -0.072 | -31.646
-11 | -0.784 | 0.02255 | -0.074 | -34.765
-10.5 | -0.739 | 0.02082 | -0.075 | -35.499
-10 | -0.691 | 0.01942 | -0.077 | -35.592
-9.5 | -0.641 | 0.0181 | -0.078 | -35.412
-9 | -0.589 | 0.01687 | -0.079 | -34.909
-8.5 | -0.536 | 0.01499 | -0.081 | -35.764
-8 | -0.48 | 0.01396 | -0.082 | -34.414
-7.5 | -0.43 | 0.01229 | -0.085 | -34.965
-7 | -0.37 | 0.01155 | -0.087 | -32.061
-6.5 | -0.313 | 0.01016 | -0.09 | -30.838
-6 | -0.249 | 0.00792 | -0.091 | -31.499
-5.5 | -0.185 | 0.00772 | -0.092 | -23.948
-5 | -0.12 | 0.00763 | -0.093 | -15.734
-4.5 | -0.055 | 0.00755 | -0.094 | -7.273
-4 | 0.01 | 0.00751 | -0.095 | 1.39
-3.5 | 0.076 | 0.00745 | -0.096 | 10.176
-3 | 0.142 | 0.00745 | -0.097 | 19.02
-2.5 | 0.207 | 0.00751 | -0.098 | 27.608
-2 | 0.273 | 0.0076 | -0.099 | 35.91
-1.5 | 0.338 | 0.0077 | -0.101 | 43.945
-1 | 0.404 | 0.00777 | -0.102 | 51.956
-0.5 | 0.469 | 0.00789 | -0.103 | 59.487
0 | 0.535 | 0.00801 | -0.104 | 66.804
0.5 | 0.6 | 0.00819 | -0.105 | 73.309
1 | 0.666 | 0.00832 | -0.106 | 80.004
1.5 | 0.731 | 0.00855 | -0.107 | 85.435
2 | 0.792 | 0.00875 | -0.108 | 90.53
2.5 | 0.854 | 0.00885 | -0.109 | 96.541
3 | 0.913 | 0.00918 | -0.109 | 99.418
3.5 | 0.975 | 0.00941 | -0.11 | 103.592
4 | 1.037 | 0.00965 | -0.111 | 107.471
4.5 | 1.099 | 0.00989 | -0.111 | 111.14
5 | 1.16 | 0.01022 | -0.112 | 113.452
5.5 | 1.221 | 0.0106 | -0.113 | 115.14
6 | 1.28 | 0.01097 | -0.114 | 116.746
6.5 | 1.339 | 0.01145 | -0.115 | 116.934
7 | 1.397 | 0.01202 | -0.116 | 116.14
7.5 | 1.452 | 0.0126 | -0.116 | 115.252
8 | 1.505 | 0.01323 | -0.117 | 113.708
8.5 | 1.554 | 0.014 | -0.118 | 110.981
9 | 1.597 | 0.01609 | -0.118 | 99.265
9.5 | 1.636 | 0.01889 | -0.119 | 86.588
10 | 1.671 | 0.02291 | -0.119 | 72.932
10.5 | 1.7 | 0.02837 | -0.119 | 59.932
11 | 1.732 | 0.02992 | -0.12 | 57.882
11.5 | 1.753 | 0.03171 | -0.12 | 55.29
12 | 1.768 | 0.03373 | -0.12 | 52.432
12.5 | 1.777 | 0.03594 | -0.12 | 49.461
13 | 1.781 | 0.03816 | -0.121 | 46.659
13.5 | 1.776 | 0.04082 | -0.121 | 43.519
14 | 1.766 | 0.0436 | -0.121 | 40.5
14.5 | 1.748 | 0.04631 | -0.121 | 37.739
15 | 1.722 | 0.04974 | -0.121 | 34.621
15.5 | 1.689 | 0.05355 | -0.122 | 31.535
16 | 1.645 | 0.05767 | -0.121 | 28.528
16.5 | 1.591 | 0.06224 | -0.121 | 25.558
17 | 1.526 | 0.06857 | -0.121 | 22.256
17.5 | 1.455 | 0.07549 | -0.12 | 19.267
18 | 1.373 | 0.08522 | -0.119 | 16.117

## 46. Re 1M Mach 0.25 (2)
BIGFOIL.COM POLAR EXPORT
NACA63A520
NACA63A520 |  |  |  | Cl Max: | 1.3474 | at alpha= | 16.5 | deg
XFOIL ncrit=9 |  |  |  | L/D Max: | 95.1404 | at alpha= | 6.5 | deg
Re: | 1000000 |  |  | Cd Min: | 0.12366 | at alpha= | 20 | deg
Mach: | 0.25 |  |  | Cl=0 at alpha= | -2.8749 | deg
|  |  |  | @ Cl=0.1, Cd= | 0.0074782
|  |  |  | @ Cl=0.4, Cd= | 0.0080934
|  |  |  | @ Cl=0.6, Cd= | 0.0086104
alpha (deg) | Cl | Cd | Cm | Cl/Cd
-20 | -0.7454 | 0.12175 | -0.0753 | -6.1224
-19.5 | -0.7717 | 0.11146 | -0.0798 | -6.9236
-19 | -0.793 | 0.1024 | -0.0832 | -7.7441
-18.5 | -0.821 | 0.09407 | -0.0848 | -8.7275
-18 | -0.8269 | 0.08397 | -0.0925 | -9.8476
-17 | -0.823 | 0.06683 | -0.1052 | -12.3148
-16.5 | -0.8105 | 0.06 | -0.1106 | -13.5083
-16 | -0.7982 | 0.05333 | -0.116 | -14.9672
-15.5 | -0.7965 | 0.04644 | -0.1204 | -17.1512
-15 | -0.7767 | 0.04094 | -0.1251 | -18.9717
-14.5 | -0.7495 | 0.03669 | -0.1288 | -20.4279
-14 | -0.7188 | 0.03305 | -0.132 | -21.7489
-13.5 | -0.6972 | 0.02953 | -0.1335 | -23.6099
-13 | -0.6831 | 0.02612 | -0.1336 | -26.1524
-12.5 | -0.6632 | 0.02348 | -0.1328 | -28.2453
-12 | -0.6342 | 0.02153 | -0.1319 | -29.4566
-11.5 | -0.6124 | 0.0191 | -0.1308 | -32.0628
-11 | -0.5837 | 0.01715 | -0.1298 | -34.035
-10.5 | -0.5528 | 0.01545 | -0.1287 | -35.7799
-10 | -0.5205 | 0.01416 | -0.1267 | -36.7585
-9.5 | -0.4859 | 0.01319 | -0.124 | -36.8385
-9 | -0.4483 | 0.01244 | -0.1212 | -36.037
-8.5 | -0.4087 | 0.01178 | -0.1185 | -34.6944
-8 | -0.3682 | 0.01121 | -0.1157 | -32.8457
-7.5 | -0.3276 | 0.01068 | -0.1128 | -30.6742
-7 | -0.2912 | 0.01018 | -0.1089 | -28.6051
-6.5 | -0.2587 | 0.00965 | -0.1041 | -26.8083
-6 | -0.2292 | 0.00905 | -0.0987 | -25.326
-5.5 | -0.2023 | 0.00844 | -0.0927 | -23.9692
-5 | -0.1766 | 0.00791 | -0.0862 | -22.3262
-4.5 | -0.1405 | 0.00764 | -0.0816 | -18.3901
-4 | -0.1004 | 0.00751 | -0.0778 | -13.3688
-3.5 | -0.0568 | 0.00745 | -0.0747 | -7.6242
-3 | -0.0116 | 0.00741 | -0.072 | -1.5655
-2 | 0.0811 | 0.00745 | -0.0671 | 10.8859
-1.5 | 0.128 | 0.00752 | -0.0648 | 17.0213
-1 | 0.1772 | 0.00758 | -0.063 | 23.3773
-0.5 | 0.2271 | 0.00768 | -0.0614 | 29.5703
0 | 0.277 | 0.0078 | -0.0599 | 35.5128
0.5 | 0.3313 | 0.00789 | -0.0593 | 41.9899
1 | 0.3848 | 0.00807 | -0.0587 | 47.6828
1.5 | 0.4433 | 0.00816 | -0.0591 | 54.326
2.5 | 0.5617 | 0.00847 | -0.0604 | 66.3164
3 | 0.6217 | 0.00869 | -0.0613 | 71.542
3.5 | 0.6851 | 0.00886 | -0.0629 | 77.3251
4 | 0.7487 | 0.00908 | -0.0647 | 82.4559
4.5 | 0.8056 | 0.00936 | -0.0651 | 86.0684
5 | 0.8619 | 0.0096 | -0.0652 | 89.7812
5.5 | 0.9141 | 0.00994 | -0.0647 | 91.9618
6 | 0.9637 | 0.01035 | -0.0637 | 93.1111
6.5 | 1.0161 | 0.01068 | -0.0632 | 95.1404
7 | 1.0626 | 0.01117 | -0.0617 | 95.1298
7.5 | 1.1077 | 0.01174 | -0.0601 | 94.3526
8 | 1.1493 | 0.01244 | -0.058 | 92.3875
8.5 | 1.1843 | 0.01343 | -0.055 | 88.1832
9 | 1.2195 | 0.01448 | -0.0522 | 84.2196
9.5 | 1.2414 | 0.01619 | -0.048 | 76.677
10 | 1.2594 | 0.0183 | -0.0442 | 68.8197
10.5 | 1.281 | 0.02198 | -0.0426 | 58.2803
11 | 1.2859 | 0.02526 | -0.0379 | 50.9066
11.5 | 1.2914 | 0.02877 | -0.0338 | 44.887
12 | 1.2974 | 0.03249 | -0.0303 | 39.9323
12.5 | 1.3031 | 0.03644 | -0.0273 | 35.7602
13 | 1.3111 | 0.0404 | -0.0248 | 32.453
13.5 | 1.3145 | 0.04491 | -0.0225 | 29.2697
14 | 1.3215 | 0.04932 | -0.0206 | 26.7944
14.5 | 1.3283 | 0.05388 | -0.0191 | 24.6529
15 | 1.3347 | 0.05865 | -0.0179 | 22.757
15.5 | 1.3403 | 0.06365 | -0.017 | 21.0573
16 | 1.3442 | 0.06892 | -0.0164 | 19.5038
16.5 | 1.3474 | 0.07444 | -0.0161 | 18.1005
17 | 1.3473 | 0.08041 | -0.016 | 16.7554
17.5 | 1.3448 | 0.08683 | -0.0163 | 15.4877
18 | 1.3414 | 0.09353 | -0.0169 | 14.3419
18.5 | 1.3328 | 0.10099 | -0.0181 | 13.1973
19 | 1.3281 | 0.1082 | -0.0196 | 12.2745
19.5 | 1.3214 | 0.11575 | -0.0215 | 11.416
20 | 1.3133 | 0.12366 | -0.0239 | 10.6202

## 47. Re 1M Mach 0.50 (1)
BIGFOIL.COM POLAR EXPORT
NACA63A520
NACA63A520 |  |  |  | Cl Max: | 1.668 | at alpha= | 9.5 | deg
JavaFoil+Calcfoil stall+Eppler ext transition |  |  |  | L/D Max: | 105.925 | at alpha= | 5.5 | deg
Re: | 1000000 |  |  | Cd Min: | 0.00802 | at alpha= | -3.5 | deg
Mach: | 0.5 |  |  | Cl=0 at alpha= | -4.0822 | deg
|  |  |  | @ Cl=0.1, Cd= | 0.00802
|  |  |  | @ Cl=0.4, Cd= | 0.0084232
|  |  |  | @ Cl=0.6, Cd= | 0.0089207
alpha (deg) | Cl | Cd | Cm | Cl/Cd
-20 | -0.924 | 0.20166 | -0.039 | -4.58
-19.5 | -0.896 | 0.19451 | -0.04 | -4.604
-19 | -0.866 | 0.19006 | -0.039 | -4.555
-18.5 | -0.836 | 0.18372 | -0.039 | -4.552
-18 | -0.808 | 0.17764 | -0.04 | -4.548
-17.5 | -0.779 | 0.17374 | -0.04 | -4.485
-17 | -0.751 | 0.16855 | -0.041 | -4.458
-16.5 | -0.72 | 0.16212 | -0.039 | -4.444
-16 | -0.692 | 0.15304 | -0.04 | -4.52
-15.5 | -0.663 | 0.15029 | -0.04 | -4.412
-15 | -0.634 | 0.14795 | -0.04 | -4.286
-14.5 | -0.604 | 0.13764 | -0.039 | -4.39
-14 | -0.576 | 0.13032 | -0.039 | -4.417
-13.5 | -0.547 | 0.13061 | -0.039 | -4.186
-13 | -0.517 | 0.12058 | -0.037 | -4.289
-12.5 | -0.488 | 0.1194 | -0.037 | -4.09
-12 | -0.459 | 0.10715 | -0.035 | -4.283
-11.5 | -0.434 | 0.08866 | -0.047 | -4.892
-11 | -0.52 | 0.08436 | -0.045 | -6.161
-10.5 | -0.659 | 0.04209 | -0.077 | -15.654
-10 | -0.674 | 0.03098 | -0.082 | -21.768
-9.5 | -0.655 | 0.02518 | -0.085 | -25.998
-9 | -0.616 | 0.0226 | -0.087 | -27.262
-8.5 | -0.568 | 0.02067 | -0.088 | -27.498
-8 | -0.516 | 0.01809 | -0.09 | -28.509
-7.5 | -0.457 | 0.01665 | -0.092 | -27.472
-7 | -0.396 | 0.01541 | -0.094 | -25.686
-6.5 | -0.332 | 0.01417 | -0.095 | -23.443
-6 | -0.271 | 0.01199 | -0.099 | -22.588
-5.5 | -0.206 | 0.00859 | -0.103 | -23.998
-5 | -0.134 | 0.00831 | -0.104 | -16.109
-4.5 | -0.061 | 0.00813 | -0.105 | -7.533
-4 | 0.012 | 0.00809 | -0.106 | 1.44
-3.5 | 0.085 | 0.00802 | -0.108 | 10.566
-3 | 0.158 | 0.00802 | -0.109 | 19.738
-2.5 | 0.232 | 0.0081 | -0.11 | 28.597
-2 | 0.305 | 0.00817 | -0.111 | 37.31
-1.5 | 0.378 | 0.00839 | -0.112 | 45.075
-1 | 0.451 | 0.0085 | -0.114 | 53.126
-0.5 | 0.525 | 0.00873 | -0.115 | 60.122
0 | 0.593 | 0.0089 | -0.115 | 66.598
0.5 | 0.664 | 0.00911 | -0.116 | 72.936
1 | 0.736 | 0.00934 | -0.117 | 78.724
1.5 | 0.807 | 0.00959 | -0.118 | 84.122
2 | 0.871 | 0.00985 | -0.119 | 88.441
2.5 | 0.941 | 0.01014 | -0.12 | 92.826
3 | 1.011 | 0.01046 | -0.121 | 96.601
3.5 | 1.08 | 0.0108 | -0.122 | 100.006
4 | 1.149 | 0.01117 | -0.123 | 102.907
4.5 | 1.217 | 0.01165 | -0.124 | 104.508
5 | 1.284 | 0.01215 | -0.125 | 105.728
5.5 | 1.35 | 0.01274 | -0.126 | 105.925
6 | 1.414 | 0.01352 | -0.127 | 104.552
6.5 | 1.475 | 0.01433 | -0.127 | 102.932
7 | 1.533 | 0.01525 | -0.128 | 100.518
7.5 | 1.586 | 0.01636 | -0.129 | 96.998
8 | 1.627 | 0.01976 | -0.129 | 82.354
8.5 | 1.659 | 0.02395 | -0.13 | 69.27
9 | 1.665 | 0.03443 | -0.129 | 48.367
9.5 | 1.668 | 0.03749 | -0.129 | 44.499
10 | 1.644 | 0.04077 | -0.129 | 40.334
10.5 | 1.567 | 0.04533 | -0.129 | 34.561
11 | 1.062 | 0.08207 | -0.047 | 12.946
11.5 | 0.89 | 0.09977 | -0.048 | 8.922
12 | 0.919 | 0.10901 | -0.055 | 8.427
12.5 | 0.947 | 0.11654 | -0.061 | 8.13
13 | 0.978 | 0.13029 | -0.069 | 7.504
13.5 | 1.004 | 0.13428 | -0.067 | 7.48
14 | 1.034 | 0.13839 | -0.073 | 7.472
14.5 | 1.062 | 0.14463 | -0.074 | 7.343

## 48. Re 1M Mach 0.50 (2)
BIGFOIL.COM POLAR EXPORT
NACA63A520
NACA63A520 |  |  |  | Cl Max: | 1.241 | at alpha= | 11 | deg
XFOIL ncrit=9 |  |  |  | L/D Max: | 76.0032 | at alpha= | 5.5 | deg
Re: | 1000000 |  |  | Cd Min: | 0.17355 | at alpha= | -18 | deg
Mach: | 0.5 |  |  | Cl=0 at alpha= | -2.3636 | deg
|  |  |  | @ Cl=0.1, Cd= | 0.0083795
|  |  |  | @ Cl=0.4, Cd= | 0.0091965
|  |  |  | @ Cl=0.6, Cd= | 0.0099863
alpha (deg) | Cl | Cd | Cm | Cl/Cd
-18 | -0.3233 | 0.17355 | -0.0762 | -1.8629
-17.5 | -0.313 | 0.16107 | -0.0851 | -1.9433
-17 | -0.2982 | 0.15185 | -0.0915 | -1.9638
-16.5 | -0.2796 | 0.14253 | -0.0988 | -1.9617
-16 | -0.3789 | 0.11541 | -0.114 | -3.2831
-15.5 | -0.3982 | 0.10288 | -0.1229 | -3.8705
-15 | -0.4394 | 0.08804 | -0.1338 | -4.9909
-14.5 | -0.447 | 0.07738 | -0.1427 | -5.7767
-14 | -0.4673 | 0.0669 | -0.15 | -6.9851
-13.5 | -0.4843 | 0.05804 | -0.1551 | -8.3442
-13 | -0.4929 | 0.05076 | -0.1583 | -9.7104
-12.5 | -0.4907 | 0.04496 | -0.1598 | -10.9141
-12 | -0.4924 | 0.03949 | -0.1601 | -12.469
-11.5 | -0.4848 | 0.03496 | -0.1597 | -13.8673
-11 | -0.475 | 0.03088 | -0.1588 | -15.3821
-10.5 | -0.4631 | 0.02719 | -0.1573 | -17.032
-10 | -0.4485 | 0.02385 | -0.1554 | -18.805
-9.5 | -0.4286 | 0.02095 | -0.1532 | -20.4582
-9 | -0.403 | 0.01848 | -0.151 | -21.8074
-8 | -0.3373 | 0.01445 | -0.1472 | -23.3426
-7.5 | -0.3022 | 0.01313 | -0.1438 | -23.016
-7 | -0.2698 | 0.01218 | -0.1384 | -22.1511
-6.5 | -0.245 | 0.01145 | -0.1308 | -21.3974
-6 | -0.2336 | 0.01084 | -0.12 | -21.5498
-5.5 | -0.218 | 0.01021 | -0.1099 | -21.3516
-5 | -0.2008 | 0.00951 | -0.1 | -21.1146
-4 | -0.1504 | 0.00835 | -0.0831 | -18.012
-3.5 | -0.1081 | 0.00821 | -0.0777 | -13.1669
-3 | -0.0617 | 0.00818 | -0.0731 | -7.5428
-2.5 | -0.0132 | 0.00819 | -0.069 | -1.6117
-2 | 0.0352 | 0.00828 | -0.0651 | 4.2512
-1.5 | 0.0877 | 0.00835 | -0.062 | 10.503
-1 | 0.142 | 0.00848 | -0.0595 | 16.7453
-0.5 | 0.1981 | 0.00863 | -0.0574 | 22.9548
0 | 0.258 | 0.00877 | -0.0562 | 29.4185
0.5 | 0.3192 | 0.00896 | -0.0554 | 35.625
1 | 0.3844 | 0.00914 | -0.0554 | 42.0569
2 | 0.517 | 0.00962 | -0.0562 | 53.7422
2.5 | 0.5855 | 0.00993 | -0.0572 | 58.9627
3 | 0.6576 | 0.01021 | -0.0587 | 64.4074
3.5 | 0.7262 | 0.01059 | -0.0597 | 68.5741
4 | 0.7912 | 0.01095 | -0.0598 | 72.2557
4.5 | 0.8503 | 0.01146 | -0.0588 | 74.1972
5 | 0.9082 | 0.01201 | -0.0576 | 75.6203
5.5 | 0.9622 | 0.01266 | -0.0558 | 76.0032
6 | 1.0145 | 0.01342 | -0.0536 | 75.5961
6.5 | 1.0645 | 0.01431 | -0.0512 | 74.3885
7 | 1.1105 | 0.0154 | -0.0483 | 72.1104
7.5 | 1.1528 | 0.01673 | -0.045 | 68.9062
8 | 1.1906 | 0.01837 | -0.0414 | 64.8122
8.5 | 1.2157 | 0.02077 | -0.0369 | 58.5315
9 | 1.2311 | 0.02387 | -0.0321 | 51.5752
9.5 | 1.2362 | 0.02777 | -0.0271 | 44.5157
10 | 1.2292 | 0.03267 | -0.0221 | 37.6247
10.5 | 1.2239 | 0.03785 | -0.0183 | 32.3355
11 | 1.241 | 0.0441 | -0.0188 | 28.1406
11.5 | 1.2343 | 0.04993 | -0.0158 | 24.7206
12 | 1.2304 | 0.05582 | -0.0134 | 22.0423
12.5 | 1.2298 | 0.06173 | -0.0116 | 19.9222
13 | 1.2318 | 0.06763 | -0.0101 | 18.2138
13.5 | 1.2312 | 0.07398 | -0.0092 | 16.6423
14 | 1.2329 | 0.08035 | -0.0086 | 15.3441
14.5 | 1.2345 | 0.08694 | -0.0084 | 14.1994
15 | 1.2349 | 0.09385 | -0.0087 | 13.1582
15.5 | 1.2323 | 0.10127 | -0.0095 | 12.1685
16 | 1.228 | 0.10912 | -0.0109 | 11.2537

## 49. Re 2M Mach 0.00 (1)
BIGFOIL.COM POLAR EXPORT
NACA63A520
NACA63A520 |  |  |  | Cl Max: | 1.85 | at alpha= | 15 | deg
JavaFoil+Calcfoil stall+Eppler ext transition |  |  |  | L/D Max: | 132.486 | at alpha= | 7 | deg
Re: | 2000000 |  |  | Cd Min: | 0.0066 | at alpha= | -3.5 | deg
Mach: | 0 |  |  | Cl=0 at alpha= | -4.0794 | deg
|  |  |  | @ Cl=0.1, Cd= | 0.0066
|  |  |  | @ Cl=0.4, Cd= | 0.0067929
|  |  |  | @ Cl=0.6, Cd= | 0.0071192
alpha (deg) | Cl | Cd | Cm | Cl/Cd
-20 | -0.961 | 0.13394 | -0.041 | -7.172
-19.5 | -0.972 | 0.12664 | -0.042 | -7.672
-19 | -0.985 | 0.11513 | -0.044 | -8.556
-18.5 | -0.999 | 0.10213 | -0.046 | -9.784
-18 | -1.017 | 0.08611 | -0.049 | -11.81
-17.5 | -1.034 | 0.07054 | -0.052 | -14.657
-17 | -1.04 | 0.06146 | -0.054 | -16.926
-16.5 | -1.042 | 0.05375 | -0.056 | -19.39
-16 | -1.038 | 0.04838 | -0.058 | -21.453
-15.5 | -1.031 | 0.04274 | -0.06 | -24.128
-15 | -1.019 | 0.03824 | -0.061 | -26.66
-14.5 | -1.004 | 0.03428 | -0.063 | -29.281
-14 | -0.984 | 0.03063 | -0.064 | -32.129
-13.5 | -0.959 | 0.02801 | -0.066 | -34.244
-13 | -0.93 | 0.02559 | -0.067 | -36.354
-12.5 | -0.898 | 0.02347 | -0.068 | -38.267
-12 | -0.864 | 0.0203 | -0.07 | -42.581
-11.5 | -0.825 | 0.01878 | -0.071 | -43.906
-11 | -0.781 | 0.01749 | -0.073 | -44.681
-10.5 | -0.734 | 0.01636 | -0.074 | -44.856
-10 | -0.685 | 0.01517 | -0.075 | -45.165
-9.5 | -0.634 | 0.01423 | -0.077 | -44.561
-9 | -0.591 | 0.01178 | -0.08 | -50.205
-8.5 | -0.537 | 0.0111 | -0.081 | -48.37
-8 | -0.48 | 0.00952 | -0.082 | -50.433
-7.5 | -0.426 | 0.00968 | -0.085 | -44.041
-7 | -0.365 | 0.00913 | -0.086 | -40.022
-6.5 | -0.304 | 0.00855 | -0.087 | -35.54
-6 | -0.242 | 0.00778 | -0.088 | -31.056
-5.5 | -0.179 | 0.00688 | -0.089 | -26.033
-5 | -0.116 | 0.00675 | -0.09 | -17.217
-4.5 | -0.053 | 0.00666 | -0.091 | -7.984
-4 | 0.01 | 0.00664 | -0.092 | 1.523
-3.5 | 0.073 | 0.0066 | -0.093 | 11.133
-3 | 0.137 | 0.0066 | -0.094 | 20.767
-2.5 | 0.201 | 0.00664 | -0.095 | 30.22
-2 | 0.264 | 0.00668 | -0.096 | 39.547
-1.5 | 0.328 | 0.00674 | -0.097 | 48.638
-1 | 0.391 | 0.00678 | -0.098 | 57.651
-0.5 | 0.454 | 0.00687 | -0.099 | 66.174
0 | 0.518 | 0.00697 | -0.1 | 74.303
0.5 | 0.581 | 0.00708 | -0.101 | 82.101
1 | 0.644 | 0.00721 | -0.102 | 89.37
1.5 | 0.708 | 0.00736 | -0.103 | 96.16
2 | 0.767 | 0.00745 | -0.104 | 102.917
2.5 | 0.83 | 0.00766 | -0.105 | 108.298
3 | 0.892 | 0.00779 | -0.106 | 114.464
3.5 | 0.954 | 0.00803 | -0.107 | 118.764
4 | 1.016 | 0.00832 | -0.108 | 122.171
4.5 | 1.076 | 0.00832 | -0.109 | 129.348
5 | 1.132 | 0.00877 | -0.11 | 128.953
5.5 | 1.189 | 0.00911 | -0.11 | 130.438
6 | 1.247 | 0.00948 | -0.111 | 131.481
6.5 | 1.304 | 0.00985 | -0.112 | 132.362
7 | 1.36 | 0.01027 | -0.112 | 132.486
7.5 | 1.415 | 0.01076 | -0.113 | 131.515
8 | 1.467 | 0.01132 | -0.114 | 129.603
8.5 | 1.515 | 0.01347 | -0.114 | 112.46
9 | 1.561 | 0.01504 | -0.115 | 103.806
9.5 | 1.604 | 0.01687 | -0.116 | 95.08
10 | 1.644 | 0.01837 | -0.116 | 89.52
10.5 | 1.684 | 0.01992 | -0.116 | 84.511
11 | 1.717 | 0.02381 | -0.117 | 72.09
11.5 | 1.749 | 0.02501 | -0.117 | 69.925
12 | 1.777 | 0.02624 | -0.118 | 67.713
12.5 | 1.801 | 0.02761 | -0.118 | 65.223
13 | 1.82 | 0.02912 | -0.119 | 62.526
13.5 | 1.835 | 0.03064 | -0.119 | 59.895
14 | 1.844 | 0.03256 | -0.12 | 56.637
14.5 | 1.849 | 0.03446 | -0.12 | 53.657
15 | 1.85 | 0.0365 | -0.12 | 50.676
15.5 | 1.847 | 0.03861 | -0.12 | 47.83
16 | 1.838 | 0.0412 | -0.12 | 44.605
16.5 | 1.823 | 0.04374 | -0.121 | 41.684
17 | 1.804 | 0.04652 | -0.121 | 38.784
17.5 | 1.781 | 0.04945 | -0.121 | 36.023
18 | 1.755 | 0.05283 | -0.121 | 33.211
18.5 | 1.725 | 0.05614 | -0.121 | 30.725
19 | 1.692 | 0.06015 | -0.121 | 28.131
19.5 | 1.655 | 0.06491 | -0.121 | 25.502
20 | 1.616 | 0.07014 | -0.121 | 23.041

## 50. Re 2M Mach 0.00 (2)
BIGFOIL.COM POLAR EXPORT
NACA63A520
NACA63A520 |  |  |  | Cl Max: | 1.4636 | at alpha= | 20 | deg
XFOIL ncrit=9 |  |  |  | L/D Max: | 120.548 | at alpha= | 6 | deg
Re: | 2000000 |  |  | Cd Min: | 0.09224 | at alpha= | 20 | deg
Mach: | 0 |  |  | Cl=0 at alpha= | -2.8723 | deg
|  |  |  | @ Cl=0.1, Cd= | 0.00614
|  |  |  | @ Cl=0.4, Cd= | 0.0064672
|  |  |  | @ Cl=0.6, Cd= | 0.0068082
alpha (deg) | Cl | Cd | Cm | Cl/Cd
-20 | -1.0805 | 0.06643 | -0.0925 | -16.2652
-19.5 | -1.0875 | 0.06073 | -0.0936 | -17.9071
-19 | -1.079 | 0.05542 | -0.0966 | -19.4695
-18.5 | -1.0547 | 0.05066 | -0.1014 | -20.8192
-18 | -1.0451 | 0.04472 | -0.1052 | -23.3699
-17 | -1.0082 | 0.03544 | -0.1124 | -28.4481
-16.5 | -0.973 | 0.03222 | -0.1164 | -30.1986
-16 | -0.9455 | 0.02912 | -0.1188 | -32.4691
-15.5 | -0.9222 | 0.02662 | -0.1193 | -34.6431
-15 | -0.9009 | 0.02417 | -0.1191 | -37.2735
-14.5 | -0.8722 | 0.02237 | -0.1189 | -38.9897
-14 | -0.8514 | 0.02005 | -0.1182 | -42.4638
-13.5 | -0.8241 | 0.01821 | -0.1176 | -45.2554
-13 | -0.7952 | 0.01653 | -0.1168 | -48.1065
-12.5 | -0.7625 | 0.01519 | -0.1161 | -50.1975
-12 | -0.7291 | 0.01409 | -0.1148 | -51.7459
-11.5 | -0.6967 | 0.01315 | -0.1126 | -52.981
-11 | -0.6628 | 0.01235 | -0.1101 | -53.668
-10.5 | -0.626 | 0.01169 | -0.1077 | -53.55
-10 | -0.5888 | 0.01115 | -0.105 | -52.8072
-9.5 | -0.5528 | 0.0107 | -0.1018 | -51.6636
-9 | -0.5103 | 0.01025 | -0.0999 | -49.7854
-8.5 | -0.466 | 0.00982 | -0.0982 | -47.4542
-8 | -0.4211 | 0.00943 | -0.0965 | -44.6554
-7.5 | -0.3775 | 0.00906 | -0.0945 | -41.6667
-6.5 | -0.2919 | 0.00835 | -0.09 | -34.9581
-6 | -0.2531 | 0.00794 | -0.0869 | -31.8766
-5.5 | -0.2163 | 0.00753 | -0.0832 | -28.7251
-5 | -0.179 | 0.0071 | -0.0797 | -25.2113
-4.5 | -0.1464 | 0.0066 | -0.0752 | -22.1818
-4 | -0.1055 | 0.00628 | -0.0722 | -16.7994
-3.5 | -0.0598 | 0.00616 | -0.0703 | -9.7078
-3 | -0.013 | 0.00613 | -0.0685 | -2.1207
-2.5 | 0.0379 | 0.0061 | -0.0675 | 6.2131
-2 | 0.0875 | 0.00614 | -0.0664 | 14.2508
-1.5 | 0.1409 | 0.00614 | -0.066 | 22.9479
-1 | 0.194 | 0.00619 | -0.0656 | 31.3409
-0.5 | 0.2492 | 0.00625 | -0.0657 | 39.872
0 | 0.3058 | 0.00632 | -0.0661 | 48.3861
0.5 | 0.3624 | 0.00643 | -0.0666 | 56.3608
1 | 0.4231 | 0.00649 | -0.068 | 65.1926
1.5 | 0.4817 | 0.00664 | -0.0689 | 72.5452
2 | 0.5512 | 0.00668 | -0.0723 | 82.515
2.5 | 0.6121 | 0.00684 | -0.0738 | 89.4883
3 | 0.6734 | 0.00693 | -0.0754 | 97.1717
3.5 | 0.7296 | 0.00709 | -0.076 | 102.9055
4 | 0.7825 | 0.00732 | -0.0759 | 106.8989
4.5 | 0.839 | 0.00743 | -0.0765 | 112.9206
5 | 0.89 | 0.00767 | -0.076 | 116.0365
5.5 | 0.9406 | 0.00792 | -0.0756 | 118.7626
6 | 0.9897 | 0.00821 | -0.0749 | 120.5481
7 | 1.0806 | 0.00902 | -0.0723 | 119.8004
7.5 | 1.1241 | 0.0095 | -0.0707 | 118.3263
8 | 1.1592 | 0.01028 | -0.0679 | 112.7626
8.5 | 1.1864 | 0.01138 | -0.0639 | 104.2531
9 | 1.2172 | 0.01239 | -0.0607 | 98.2405
9.5 | 1.2336 | 0.01406 | -0.0557 | 87.7383
10 | 1.2486 | 0.01593 | -0.0508 | 78.3804
10.5 | 1.2682 | 0.01771 | -0.047 | 71.6093
11 | 1.2855 | 0.01975 | -0.0434 | 65.0886
11.5 | 1.3219 | 0.02206 | -0.0437 | 59.9229
12 | 1.3362 | 0.02461 | -0.0402 | 54.295
12.5 | 1.3558 | 0.02696 | -0.0376 | 50.2893
13 | 1.3701 | 0.02981 | -0.0349 | 45.9611
13.5 | 1.3858 | 0.03269 | -0.0326 | 42.3922
14 | 1.3939 | 0.03625 | -0.03 | 38.4524
14.5 | 1.4131 | 0.0391 | -0.0285 | 36.1407
15 | 1.4241 | 0.04269 | -0.0267 | 33.3591
15.5 | 1.4345 | 0.04649 | -0.0252 | 30.8561
16 | 1.4426 | 0.0506 | -0.0238 | 28.5099
16.5 | 1.4508 | 0.0548 | -0.0227 | 26.4745
17 | 1.4544 | 0.0596 | -0.0218 | 24.4027
17.5 | 1.4559 | 0.06471 | -0.0211 | 22.4988
18 | 1.46 | 0.06971 | -0.0207 | 20.9439
18.5 | 1.4586 | 0.07543 | -0.0206 | 19.3371
19 | 1.4597 | 0.08099 | -0.0207 | 18.0232
19.5 | 1.462 | 0.08654 | -0.0212 | 16.8939
20 | 1.4636 | 0.09224 | -0.0219 | 15.8673

## 51. Re 2M Mach 0.10 (1)
BIGFOIL.COM POLAR EXPORT
NACA63A520
NACA63A520 |  |  |  | Cl Max: | 1.84 | at alpha= | 14.5 | deg
JavaFoil+Calcfoil stall+Eppler ext transition |  |  |  | L/D Max: | 131.952 | at alpha= | 7 | deg
Re: | 2000000 |  |  | Cd Min: | 0.00663 | at alpha= | -3.5 | deg
Mach: | 0.1 |  |  | Cl=0 at alpha= | -4.0794 | deg
|  |  |  | @ Cl=0.1, Cd= | 0.0066341
|  |  |  | @ Cl=0.4, Cd= | 0.0068255
|  |  |  | @ Cl=0.6, Cd= | 0.0071525
alpha (deg) | Cl | Cd | Cm | Cl/Cd
-20 | -0.918 | 0.1445 | -0.039 | -6.35
-19.5 | -0.934 | 0.13419 | -0.041 | -6.959
-19 | -0.949 | 0.12328 | -0.043 | -7.7
-18.5 | -0.965 | 0.11081 | -0.045 | -8.708
-18 | -0.981 | 0.09712 | -0.048 | -10.103
-17.5 | -1.005 | 0.07776 | -0.051 | -12.92
-17 | -1.018 | 0.0657 | -0.054 | -15.49
-16.5 | -1.023 | 0.05716 | -0.056 | -17.906
-16 | -1.022 | 0.05111 | -0.058 | -20.003
-15.5 | -1.019 | 0.04478 | -0.06 | -22.76
-15 | -1.01 | 0.03965 | -0.061 | -25.483
-14.5 | -0.997 | 0.0354 | -0.063 | -28.158
-14 | -0.979 | 0.03194 | -0.064 | -30.641
-13.5 | -0.956 | 0.02875 | -0.066 | -33.263
-13 | -0.929 | 0.02618 | -0.067 | -35.486
-12.5 | -0.898 | 0.02394 | -0.069 | -37.488
-12 | -0.865 | 0.02063 | -0.07 | -41.942
-11.5 | -0.826 | 0.01909 | -0.072 | -43.261
-11 | -0.783 | 0.01775 | -0.073 | -44.095
-10.5 | -0.736 | 0.01661 | -0.074 | -44.306
-10 | -0.687 | 0.01545 | -0.076 | -44.451
-9.5 | -0.636 | 0.01442 | -0.077 | -44.078
-9 | -0.593 | 0.01194 | -0.08 | -49.682
-8.5 | -0.539 | 0.01121 | -0.081 | -48.033
-8 | -0.482 | 0.00958 | -0.083 | -50.335
-7.5 | -0.428 | 0.00981 | -0.085 | -43.665
-7 | -0.367 | 0.00916 | -0.086 | -40.061
-6.5 | -0.305 | 0.00856 | -0.087 | -35.652
-6 | -0.243 | 0.00784 | -0.088 | -30.983
-5.5 | -0.18 | 0.00713 | -0.089 | -25.268
-5 | -0.117 | 0.00676 | -0.09 | -17.293
-4.5 | -0.053 | 0.00672 | -0.092 | -7.949
-4 | 0.01 | 0.00664 | -0.093 | 1.53
-3.5 | 0.074 | 0.00663 | -0.094 | 11.134
-3 | 0.138 | 0.00664 | -0.095 | 20.77
-2.5 | 0.202 | 0.00666 | -0.096 | 30.276
-2 | 0.265 | 0.00671 | -0.097 | 39.568
-1.5 | 0.329 | 0.00674 | -0.098 | 48.813
-1 | 0.393 | 0.00682 | -0.099 | 57.656
-0.5 | 0.457 | 0.00687 | -0.1 | 66.46
0 | 0.52 | 0.00698 | -0.101 | 74.545
0.5 | 0.584 | 0.00712 | -0.102 | 82.086
1 | 0.648 | 0.00725 | -0.103 | 89.299
1.5 | 0.711 | 0.00737 | -0.104 | 96.442
2 | 0.771 | 0.00753 | -0.105 | 102.377
2.5 | 0.834 | 0.00768 | -0.106 | 108.602
3 | 0.896 | 0.00788 | -0.107 | 113.807
3.5 | 0.959 | 0.00806 | -0.108 | 118.894
4 | 1.021 | 0.00836 | -0.109 | 122.171
4.5 | 1.081 | 0.00838 | -0.11 | 128.943
5 | 1.136 | 0.00883 | -0.11 | 128.697
5.5 | 1.194 | 0.00918 | -0.111 | 130.098
6 | 1.252 | 0.00955 | -0.111 | 131.072
6.5 | 1.31 | 0.00993 | -0.112 | 131.887
7 | 1.366 | 0.01035 | -0.113 | 131.952
7.5 | 1.421 | 0.01087 | -0.114 | 130.713
8 | 1.473 | 0.01145 | -0.114 | 128.731
8.5 | 1.521 | 0.01367 | -0.115 | 111.283
9 | 1.567 | 0.01529 | -0.116 | 102.477
9.5 | 1.609 | 0.01713 | -0.116 | 93.952
10 | 1.65 | 0.01867 | -0.116 | 88.353
10.5 | 1.688 | 0.02032 | -0.117 | 83.087
11 | 1.721 | 0.02415 | -0.117 | 71.234
11.5 | 1.752 | 0.02538 | -0.118 | 69.036
12 | 1.779 | 0.02665 | -0.118 | 66.737
12.5 | 1.801 | 0.02807 | -0.119 | 64.18
13 | 1.819 | 0.02967 | -0.119 | 61.313
13.5 | 1.831 | 0.03129 | -0.12 | 58.527
14 | 1.837 | 0.03328 | -0.12 | 55.219
14.5 | 1.84 | 0.03524 | -0.12 | 52.209
15 | 1.838 | 0.0375 | -0.12 | 49.002
15.5 | 1.831 | 0.03981 | -0.121 | 45.992
16 | 1.819 | 0.04223 | -0.121 | 43.063
16.5 | 1.8 | 0.04508 | -0.121 | 39.924
17 | 1.776 | 0.04782 | -0.121 | 37.147
17.5 | 1.749 | 0.05115 | -0.121 | 34.186
18 | 1.717 | 0.05449 | -0.121 | 31.511
18.5 | 1.682 | 0.05865 | -0.121 | 28.673
19 | 1.643 | 0.06293 | -0.121 | 26.109
19.5 | 1.601 | 0.06815 | -0.121 | 23.493

## 52. Re 2M Mach 0.10 (2)
BIGFOIL.COM POLAR EXPORT
NACA63A520
NACA63A520 |  |  |  | Cl Max: | 1.4524 | at alpha= | 20 | deg
XFOIL ncrit=9 |  |  |  | L/D Max: | 120.394 | at alpha= | 6.5 | deg
Re: | 2000000 |  |  | Cd Min: | 0.09548 | at alpha= | 20 | deg
Mach: | 0.1 |  |  | Cl=0 at alpha= | -2.8544 | deg
|  |  |  | @ Cl=0.1, Cd= | 0.006155
|  |  |  | @ Cl=0.4, Cd= | 0.0065007
|  |  |  | @ Cl=0.6, Cd= | 0.006816
alpha (deg) | Cl | Cd | Cm | Cl/Cd
-20 | -1.057 | 0.07091 | -0.0924 | -14.9062
-19.5 | -1.0685 | 0.06444 | -0.0939 | -16.5813
-19 | -1.0624 | 0.05876 | -0.0971 | -18.0803
-18.5 | -1.0365 | 0.05403 | -0.1018 | -19.1838
-18 | -1.0276 | 0.04783 | -0.1059 | -21.4844
-17.5 | -1.0178 | 0.042 | -0.11 | -24.2333
-17 | -0.9995 | 0.03738 | -0.1135 | -26.7389
-16.5 | -0.9656 | 0.03385 | -0.1175 | -28.5258
-16 | -0.9385 | 0.03046 | -0.1204 | -30.8109
-15.5 | -0.9164 | 0.02775 | -0.121 | -33.0234
-15 | -0.896 | 0.02515 | -0.1209 | -35.6262
-14.5 | -0.8687 | 0.0232 | -0.1205 | -37.444
-14 | -0.8472 | 0.02088 | -0.1199 | -40.5747
-13.5 | -0.8213 | 0.01888 | -0.1192 | -43.5011
-13 | -0.7934 | 0.01709 | -0.1184 | -46.4248
-12.5 | -0.7609 | 0.01563 | -0.1178 | -48.682
-12 | -0.7269 | 0.01445 | -0.1167 | -50.3045
-11.5 | -0.6955 | 0.01338 | -0.1146 | -51.9806
-11 | -0.6619 | 0.01254 | -0.112 | -52.7831
-10.5 | -0.6258 | 0.01184 | -0.1095 | -52.8547
-10 | -0.5887 | 0.01125 | -0.1067 | -52.3289
-9.5 | -0.5526 | 0.01078 | -0.1035 | -51.2616
-9 | -0.5117 | 0.01033 | -0.1011 | -49.5353
-8.5 | -0.4675 | 0.00989 | -0.0993 | -47.27
-8 | -0.4227 | 0.00949 | -0.0975 | -44.5416
-7.5 | -0.3785 | 0.00913 | -0.0956 | -41.4567
-7 | -0.3363 | 0.00876 | -0.0931 | -38.3904
-6.5 | -0.2935 | 0.0084 | -0.0907 | -34.9405
-5 | -0.1804 | 0.00714 | -0.0801 | -25.2661
-4.5 | -0.1473 | 0.00664 | -0.0757 | -22.1837
-4 | -0.1075 | 0.00631 | -0.0724 | -17.0365
-3.5 | -0.0613 | 0.00618 | -0.0704 | -9.9191
-3 | -0.015 | 0.00616 | -0.0685 | -2.4351
-2.5 | 0.0365 | 0.00613 | -0.0676 | 5.9543
-2 | 0.0868 | 0.00615 | -0.0665 | 14.1138
-1.5 | 0.1399 | 0.00617 | -0.066 | 22.6742
-1 | 0.1937 | 0.00621 | -0.0657 | 31.1916
-0.5 | 0.2486 | 0.00628 | -0.0656 | 39.586
0 | 0.3056 | 0.00635 | -0.066 | 48.126
0.5 | 0.3623 | 0.00647 | -0.0665 | 55.9969
1 | 0.4237 | 0.00652 | -0.0679 | 64.9847
1.5 | 0.4834 | 0.00666 | -0.069 | 72.5826
2 | 0.553 | 0.00672 | -0.0723 | 82.2917
3 | 0.6754 | 0.00697 | -0.0754 | 96.901
3.5 | 0.7318 | 0.00713 | -0.0759 | 102.6367
4 | 0.7853 | 0.00735 | -0.0758 | 106.8435
4.5 | 0.8416 | 0.00748 | -0.0763 | 112.5134
5 | 0.8927 | 0.00773 | -0.0758 | 115.4851
5.5 | 0.9432 | 0.008 | -0.0752 | 117.9
6 | 0.9925 | 0.0083 | -0.0744 | 119.5783
6.5 | 1.0402 | 0.00864 | -0.0734 | 120.3935
7 | 1.0843 | 0.00911 | -0.0719 | 119.0231
7.5 | 1.1275 | 0.00961 | -0.0702 | 117.3257
8.5 | 1.1882 | 0.01159 | -0.063 | 102.5194
9 | 1.2186 | 0.01265 | -0.0597 | 96.332
9.5 | 1.2349 | 0.01437 | -0.0546 | 85.936
10 | 1.2501 | 0.01627 | -0.0498 | 76.8347
10.5 | 1.2691 | 0.01814 | -0.0459 | 69.9614
11 | 1.2857 | 0.02028 | -0.0422 | 63.3974
11.5 | 1.3211 | 0.02273 | -0.0425 | 58.1214
12 | 1.3349 | 0.02539 | -0.039 | 52.5758
12.5 | 1.3539 | 0.02787 | -0.0364 | 48.5791
13 | 1.368 | 0.0308 | -0.0337 | 44.4156
13.5 | 1.3833 | 0.03378 | -0.0314 | 40.9503
14 | 1.3904 | 0.03754 | -0.0288 | 37.0378
14.5 | 1.4089 | 0.04052 | -0.0273 | 34.7705
15 | 1.4199 | 0.0442 | -0.0256 | 32.1244
15.5 | 1.4305 | 0.04806 | -0.0241 | 29.7649
16 | 1.4383 | 0.05227 | -0.0228 | 27.5167
16.5 | 1.4456 | 0.05666 | -0.0217 | 25.5136
17 | 1.4468 | 0.06181 | -0.0208 | 23.4072
17.5 | 1.4457 | 0.0673 | -0.0202 | 21.4814
18 | 1.4495 | 0.07246 | -0.0199 | 20.0041
18.5 | 1.4481 | 0.07827 | -0.0199 | 18.5013
19 | 1.4502 | 0.08384 | -0.0201 | 17.2972
19.5 | 1.4521 | 0.08954 | -0.0207 | 16.2173
20 | 1.4524 | 0.09548 | -0.0215 | 15.2116

## 53. Re 2M Mach 0.25 (1)
BIGFOIL.COM POLAR EXPORT
NACA63A520
NACA63A520 |  |  |  | Cl Max: | 1.793 | at alpha= | 13 | deg
JavaFoil+Calcfoil stall+Eppler ext transition |  |  |  | L/D Max: | 129.126 | at alpha= | 6.5 | deg
Re: | 2000000 |  |  | Cd Min: | 0.00674 | at alpha= | -2.5 | deg
Mach: | 0.25 |  |  | Cl=0 at alpha= | -4.0769 | deg
|  |  |  | @ Cl=0.1, Cd= | 0.00676
|  |  |  | @ Cl=0.4, Cd= | 0.006917
|  |  |  | @ Cl=0.6, Cd= | 0.00727
alpha (deg) | Cl | Cd | Cm | Cl/Cd
-19.5 | -0.637 | 0.16464 | -0.036 | -3.871
-19 | -0.681 | 0.15707 | -0.037 | -4.336
-18.5 | -0.722 | 0.14733 | -0.038 | -4.898
-18 | -0.758 | 0.13675 | -0.04 | -5.546
-17.5 | -0.791 | 0.12635 | -0.042 | -6.264
-17 | -0.825 | 0.11075 | -0.046 | -7.45
-16.5 | -0.853 | 0.09778 | -0.049 | -8.727
-16 | -0.878 | 0.08558 | -0.052 | -10.255
-15.5 | -0.911 | 0.06562 | -0.057 | -13.876
-15 | -0.929 | 0.05317 | -0.06 | -17.479
-14.5 | -0.937 | 0.04479 | -0.063 | -20.927
-14 | -0.936 | 0.03886 | -0.065 | -24.092
-13.5 | -0.927 | 0.0342 | -0.066 | -27.107
-13 | -0.912 | 0.03008 | -0.068 | -30.307
-12.5 | -0.889 | 0.02727 | -0.07 | -32.584
-12 | -0.86 | 0.02452 | -0.071 | -35.088
-11.5 | -0.826 | 0.02249 | -0.073 | -36.741
-11 | -0.789 | 0.01943 | -0.075 | -40.634
-10.5 | -0.744 | 0.01794 | -0.076 | -41.482
-10 | -0.696 | 0.01668 | -0.077 | -41.718
-9.5 | -0.646 | 0.01551 | -0.079 | -41.634
-9 | -0.593 | 0.01446 | -0.08 | -41.041
-8.5 | -0.548 | 0.01189 | -0.083 | -46.133
-8 | -0.492 | 0.01116 | -0.085 | -44.055
-7.5 | -0.433 | 0.00963 | -0.086 | -44.966
-7 | -0.377 | 0.00963 | -0.088 | -39.084
-6.5 | -0.313 | 0.00896 | -0.09 | -34.968
-6 | -0.249 | 0.00817 | -0.091 | -30.534
-5.5 | -0.185 | 0.0075 | -0.092 | -24.651
-5 | -0.12 | 0.00689 | -0.093 | -17.427
-4.5 | -0.055 | 0.00681 | -0.094 | -8.063
-4 | 0.01 | 0.00678 | -0.095 | 1.539
-3.5 | 0.076 | 0.00676 | -0.096 | 11.22
-3 | 0.142 | 0.00676 | -0.097 | 20.963
-2.5 | 0.207 | 0.00674 | -0.098 | 30.727
-2 | 0.273 | 0.00681 | -0.099 | 40.049
-1.5 | 0.338 | 0.00687 | -0.101 | 49.214
-1 | 0.404 | 0.00692 | -0.102 | 58.378
-0.5 | 0.469 | 0.00701 | -0.103 | 66.905
0 | 0.535 | 0.00713 | -0.104 | 75.036
0.5 | 0.6 | 0.00727 | -0.105 | 82.502
1 | 0.666 | 0.00736 | -0.106 | 90.367
1.5 | 0.731 | 0.00756 | -0.107 | 96.698
2 | 0.792 | 0.00768 | -0.108 | 103.067
2.5 | 0.856 | 0.00792 | -0.109 | 108.166
3 | 0.921 | 0.00807 | -0.11 | 114.043
3.5 | 0.985 | 0.00837 | -0.111 | 117.615
4 | 1.043 | 0.0086 | -0.111 | 121.206
4.5 | 1.102 | 0.00885 | -0.112 | 124.511
5 | 1.163 | 0.00917 | -0.113 | 126.874
5.5 | 1.223 | 0.00956 | -0.113 | 127.993
6 | 1.283 | 0.00995 | -0.114 | 128.958
6.5 | 1.342 | 0.01039 | -0.115 | 129.126
7 | 1.399 | 0.01086 | -0.116 | 128.915
7.5 | 1.455 | 0.01144 | -0.117 | 127.218
8 | 1.505 | 0.0133 | -0.117 | 113.143
8.5 | 1.553 | 0.01487 | -0.118 | 104.417
9 | 1.596 | 0.01689 | -0.118 | 94.495
9.5 | 1.637 | 0.01885 | -0.119 | 86.831
10 | 1.676 | 0.02041 | -0.119 | 82.135
10.5 | 1.707 | 0.02501 | -0.12 | 68.258
11 | 1.739 | 0.02632 | -0.12 | 66.053
11.5 | 1.763 | 0.02772 | -0.121 | 63.591
12 | 1.781 | 0.02931 | -0.121 | 60.756
12.5 | 1.791 | 0.0312 | -0.122 | 57.396
13 | 1.793 | 0.03313 | -0.122 | 54.13
13.5 | 1.789 | 0.03544 | -0.122 | 50.469
14 | 1.777 | 0.03788 | -0.122 | 46.919
14.5 | 1.759 | 0.04048 | -0.122 | 43.465
15 | 1.734 | 0.04333 | -0.123 | 40.017
15.5 | 1.701 | 0.04624 | -0.123 | 36.773
16 | 1.658 | 0.04982 | -0.123 | 33.274
16.5 | 1.604 | 0.05359 | -0.123 | 29.922
17 | 1.541 | 0.05817 | -0.123 | 26.486
17.5 | 1.469 | 0.06434 | -0.122 | 22.841
18 | 1.392 | 0.07093 | -0.122 | 19.619

## 54. Re 2M Mach 0.25 (2)
BIGFOIL.COM POLAR EXPORT
NACA63A520
NACA63A520 |  |  |  | Cl Max: | 1.409 | at alpha= | 16.5 | deg
XFOIL ncrit=9 |  |  |  | L/D Max: | 115.415 | at alpha= | 6.5 | deg
Re: | 2000000 |  |  | Cd Min: | 0.11304 | at alpha= | 20 | deg
Mach: | 0.25 |  |  | Cl=0 at alpha= | -2.7847 | deg
|  |  |  | @ Cl=0.1, Cd= | 0.0062818
|  |  |  | @ Cl=0.4, Cd= | 0.0066566
|  |  |  | @ Cl=0.6, Cd= | 0.007015
alpha (deg) | Cl | Cd | Cm | Cl/Cd
-20 | -0.8888 | 0.10154 | -0.0852 | -8.7532
-19.5 | -0.927 | 0.09049 | -0.0899 | -10.2442
-19 | -0.9346 | 0.08116 | -0.0964 | -11.5155
-18.5 | -0.9307 | 0.0731 | -0.1026 | -12.7319
-18 | -0.936 | 0.06439 | -0.1082 | -14.5364
-17.5 | -0.9353 | 0.05681 | -0.1134 | -16.4637
-17 | -0.93 | 0.05021 | -0.1177 | -18.5222
-16.5 | -0.9119 | 0.04443 | -0.1226 | -20.5244
-16 | -0.8921 | 0.03902 | -0.1274 | -22.8626
-15.5 | -0.8733 | 0.03503 | -0.1292 | -24.9301
-15 | -0.8619 | 0.03128 | -0.1294 | -27.5543
-14.5 | -0.8388 | 0.02863 | -0.1292 | -29.2979
-14 | -0.8167 | 0.02597 | -0.1288 | -31.4478
-13.5 | -0.8005 | 0.02303 | -0.1279 | -34.759
-13 | -0.7788 | 0.02053 | -0.127 | -37.9347
-12.5 | -0.75 | 0.01854 | -0.1261 | -40.4531
-12 | -0.718 | 0.01678 | -0.1252 | -42.789
-11.5 | -0.6843 | 0.01524 | -0.1242 | -44.9016
-11 | -0.6551 | 0.01375 | -0.1222 | -47.6436
-10.5 | -0.6208 | 0.0128 | -0.1195 | -48.5
-10 | -0.5865 | 0.01199 | -0.1163 | -48.9158
-9.5 | -0.5483 | 0.01135 | -0.1133 | -48.3084
-9 | -0.5097 | 0.01084 | -0.1099 | -47.0203
-8.5 | -0.4719 | 0.01037 | -0.1063 | -45.5063
-7.5 | -0.3852 | 0.00946 | -0.101 | -40.7188
-7 | -0.3422 | 0.00906 | -0.0981 | -37.7704
-6 | -0.2605 | 0.00829 | -0.0914 | -31.4234
-5.5 | -0.2234 | 0.00784 | -0.0873 | -28.4949
-4.5 | -0.1538 | 0.00689 | -0.078 | -22.3222
-4 | -0.1171 | 0.00649 | -0.0737 | -18.0431
-3.5 | -0.0715 | 0.00634 | -0.0712 | -11.2776
-3 | -0.0222 | 0.00627 | -0.0694 | -3.5407
-2 | 0.0809 | 0.00626 | -0.0668 | 12.9233
-1.5 | 0.1334 | 0.00632 | -0.0657 | 21.1076
-1 | 0.1895 | 0.00636 | -0.0654 | 29.7956
-0.5 | 0.245 | 0.00645 | -0.0651 | 37.9845
0 | 0.3036 | 0.00653 | -0.0654 | 46.4931
0.5 | 0.3654 | 0.0066 | -0.0665 | 55.3636
1.5 | 0.4937 | 0.00681 | -0.0698 | 72.4963
2 | 0.5602 | 0.00696 | -0.0721 | 80.4885
2.5 | 0.6253 | 0.00705 | -0.0739 | 88.695
3 | 0.684 | 0.00725 | -0.0745 | 94.3448
3.5 | 0.7429 | 0.00739 | -0.075 | 100.5277
4 | 0.7989 | 0.0076 | -0.075 | 105.1184
4.5 | 0.853 | 0.00784 | -0.0747 | 108.801
5 | 0.9069 | 0.00809 | -0.0742 | 112.1014
5.5 | 0.9598 | 0.00836 | -0.0737 | 114.8086
6.5 | 1.0572 | 0.00916 | -0.0711 | 115.4148
7 | 1.1027 | 0.00968 | -0.0693 | 113.9153
8 | 1.1775 | 0.01132 | -0.0634 | 104.0194
8.5 | 1.2017 | 0.01272 | -0.0587 | 94.4733
9 | 1.2287 | 0.01408 | -0.0547 | 87.2656
9.5 | 1.2423 | 0.01614 | -0.0493 | 76.9703
10.5 | 1.2701 | 0.02087 | -0.0401 | 60.8577
11 | 1.2863 | 0.02345 | -0.0366 | 54.8529
11.5 | 1.3184 | 0.02655 | -0.0366 | 49.6573
12 | 1.3261 | 0.03001 | -0.033 | 44.1886
12.5 | 1.3428 | 0.03308 | -0.0304 | 40.5925
13 | 1.3543 | 0.03662 | -0.0277 | 36.9825
13.5 | 1.367 | 0.04023 | -0.0255 | 33.9796
14 | 1.3737 | 0.04446 | -0.0233 | 30.8974
14.5 | 1.3867 | 0.04834 | -0.0217 | 28.6864
15 | 1.3948 | 0.05273 | -0.0201 | 26.4517
15.5 | 1.4026 | 0.05731 | -0.0189 | 24.4739
16 | 1.4066 | 0.06236 | -0.0178 | 22.5561
16.5 | 1.409 | 0.06772 | -0.0171 | 20.8063
17 | 1.4064 | 0.07379 | -0.0166 | 19.0595
17.5 | 1.4032 | 0.08005 | -0.0165 | 17.529
18 | 1.4035 | 0.08612 | -0.0167 | 16.297
18.5 | 1.403 | 0.0924 | -0.0173 | 15.184
19 | 1.4044 | 0.09855 | -0.0181 | 14.2506
19.5 | 1.3985 | 0.10573 | -0.0194 | 13.2271
20 | 1.3927 | 0.11304 | -0.0212 | 12.3204

## 55. Re 2M Mach 0.50 (1)
BIGFOIL.COM POLAR EXPORT
NACA63A520
NACA63A520 |  |  |  | Cl Max: | 1.679 | at alpha= | 9.5 | deg
JavaFoil+Calcfoil stall+Eppler ext transition |  |  |  | L/D Max: | 117.536 | at alpha= | 5 | deg
Re: | 2000000 |  |  | Cd Min: | 0.00721 | at alpha= | -2.5 | deg
Mach: | 0.5 |  |  | Cl=0 at alpha= | -4.0822 | deg
|  |  |  | @ Cl=0.1, Cd= | 0.007228
|  |  |  | @ Cl=0.4, Cd= | 0.0074211
|  |  |  | @ Cl=0.6, Cd= | 0.0078155
alpha (deg) | Cl | Cd | Cm | Cl/Cd
-20 | -0.924 | 0.18305 | -0.039 | -5.049
-19.5 | -0.896 | 0.17389 | -0.04 | -5.152
-19 | -0.869 | 0.16939 | -0.041 | -5.128
-18.5 | -0.837 | 0.16442 | -0.04 | -5.092
-18 | -0.808 | 0.15817 | -0.04 | -5.111
-17.5 | -0.78 | 0.15356 | -0.04 | -5.077
-17 | -0.753 | 0.15309 | -0.042 | -4.915
-16.5 | -0.721 | 0.14601 | -0.04 | -4.94
-16 | -0.692 | 0.13807 | -0.04 | -5.013
-15.5 | -0.663 | 0.13366 | -0.04 | -4.962
-15 | -0.635 | 0.13188 | -0.042 | -4.816
-14.5 | -0.605 | 0.12291 | -0.039 | -4.919
-14 | -0.576 | 0.11685 | -0.04 | -4.928
-13.5 | -0.548 | 0.11451 | -0.041 | -4.781
-13 | -0.517 | 0.10886 | -0.038 | -4.753
-12.5 | -0.489 | 0.10576 | -0.038 | -4.62
-12 | -0.459 | 0.09392 | -0.037 | -4.891
-11.5 | -0.435 | 0.08316 | -0.05 | -5.236
-11 | -0.523 | 0.07717 | -0.051 | -6.783
-10.5 | -0.671 | 0.03416 | -0.079 | -19.652
-10 | -0.68 | 0.02688 | -0.083 | -25.293
-9.5 | -0.659 | 0.02185 | -0.086 | -30.163
-9 | -0.62 | 0.01966 | -0.087 | -31.533
-8.5 | -0.572 | 0.01802 | -0.089 | -31.727
-8 | -0.519 | 0.01564 | -0.091 | -33.17
-7.5 | -0.461 | 0.01433 | -0.093 | -32.133
-7 | -0.399 | 0.01327 | -0.094 | -30.049
-6.5 | -0.34 | 0.01141 | -0.098 | -29.772
-6 | -0.273 | 0.01029 | -0.1 | -26.529
-5.5 | -0.206 | 0.00902 | -0.103 | -22.839
-5 | -0.134 | 0.00802 | -0.104 | -16.686
-4.5 | -0.061 | 0.00732 | -0.105 | -8.371
-4 | 0.012 | 0.00723 | -0.106 | 1.61
-3.5 | 0.085 | 0.00723 | -0.108 | 11.724
-3 | 0.158 | 0.00722 | -0.109 | 21.93
-2.5 | 0.232 | 0.00721 | -0.11 | 32.139
-2 | 0.305 | 0.0073 | -0.111 | 41.794
-1.5 | 0.378 | 0.0074 | -0.112 | 51.099
-1 | 0.451 | 0.00747 | -0.114 | 60.441
-0.5 | 0.525 | 0.00767 | -0.115 | 68.442
0 | 0.598 | 0.00781 | -0.116 | 76.521
0.5 | 0.671 | 0.00801 | -0.117 | 83.824
1 | 0.742 | 0.00816 | -0.118 | 90.961
1.5 | 0.809 | 0.00846 | -0.118 | 95.635
2 | 0.874 | 0.00868 | -0.119 | 100.73
2.5 | 0.944 | 0.00892 | -0.12 | 105.844
3 | 1.013 | 0.00925 | -0.121 | 109.5
3.5 | 1.083 | 0.0096 | -0.122 | 112.786
4 | 1.152 | 0.00995 | -0.123 | 115.761
4.5 | 1.22 | 0.01042 | -0.124 | 117.041
5 | 1.287 | 0.01095 | -0.125 | 117.536
5.5 | 1.353 | 0.01154 | -0.126 | 117.249
6 | 1.417 | 0.01218 | -0.127 | 116.354
6.5 | 1.479 | 0.01287 | -0.128 | 114.903
7 | 1.538 | 0.01375 | -0.129 | 111.885
7.5 | 1.586 | 0.01713 | -0.129 | 92.555
8 | 1.627 | 0.02004 | -0.129 | 81.194
8.5 | 1.661 | 0.02324 | -0.13 | 71.461
9 | 1.677 | 0.0302 | -0.13 | 55.509
9.5 | 1.679 | 0.03286 | -0.13 | 51.089
10 | 1.654 | 0.03576 | -0.13 | 46.26
10.5 | 1.576 | 0.03977 | -0.13 | 39.618
11 | 1.248 | 0.04448 | -0.13 | 28.066
11.5 | 1.038 | 0.05073 | -0.13 | 20.463
12 | 0.919 | 0.0984 | -0.057 | 9.34
12.5 | 0.948 | 0.1036 | -0.062 | 9.148
13 | 0.981 | 0.11797 | -0.075 | 8.318
13.5 | 1.005 | 0.12017 | -0.07 | 8.366
14 | 1.035 | 0.12319 | -0.074 | 8.399
14.5 | 1.063 | 0.12921 | -0.076 | 8.228

## 56. Re 2M Mach 0.50 (2)
BIGFOIL.COM POLAR EXPORT
NACA63A520
NACA63A520 |  |  |  | Cl Max: | 1.3036 | at alpha= | 14.5 | deg
XFOIL ncrit=9 |  |  |  | L/D Max: | 93.2935 | at alpha= | 5.5 | deg
Re: | 2000000 |  |  | Cd Min: | 0.16827 | at alpha= | 19.5 | deg
Mach: | 0.5 |  |  | Cl=0 at alpha= | -2.3163 | deg
|  |  |  | @ Cl=0.1, Cd= | 0.0070134
|  |  |  | @ Cl=0.4, Cd= | 0.0075679
|  |  |  | @ Cl=0.6, Cd= | 0.0081191
alpha (deg) | Cl | Cd | Cm | Cl/Cd
-17.5 | -0.4242 | 0.13376 | -0.1037 | -3.1714
-17 | -0.4513 | 0.11928 | -0.1146 | -3.7835
-16.5 | -0.4631 | 0.10777 | -0.1234 | -4.2971
-16 | -0.4971 | 0.09514 | -0.132 | -5.2249
-15.5 | -0.5248 | 0.0843 | -0.1386 | -6.2254
-14.5 | -0.5686 | 0.06547 | -0.149 | -8.6849
-14 | -0.5887 | 0.05705 | -0.1528 | -10.319
-13.5 | -0.605 | 0.04953 | -0.1555 | -12.2148
-13 | -0.6131 | 0.04308 | -0.157 | -14.2317
-12.5 | -0.6147 | 0.03749 | -0.1575 | -16.3964
-12 | -0.6073 | 0.03285 | -0.1572 | -18.4871
-11.5 | -0.5959 | 0.02885 | -0.1561 | -20.6551
-11 | -0.5834 | 0.02518 | -0.1544 | -23.1692
-10.5 | -0.5627 | 0.02217 | -0.1523 | -25.3811
-10 | -0.5372 | 0.01953 | -0.1501 | -27.5064
-9.5 | -0.5091 | 0.01711 | -0.1478 | -29.7545
-9 | -0.4766 | 0.01499 | -0.1456 | -31.7945
-8.5 | -0.4426 | 0.01318 | -0.143 | -33.5812
-8 | -0.411 | 0.01196 | -0.1382 | -34.3645
-7.5 | -0.3759 | 0.0112 | -0.1324 | -33.5625
-7 | -0.3417 | 0.01059 | -0.1259 | -32.2663
-6.5 | -0.3152 | 0.01008 | -0.1176 | -31.2698
-6 | -0.2823 | 0.00959 | -0.1105 | -29.4369
-5.5 | -0.2467 | 0.0091 | -0.1038 | -27.1099
-3.5 | -0.1202 | 0.00715 | -0.0746 | -16.8112
-3 | -0.0737 | 0.00699 | -0.0702 | -10.5436
-2.5 | -0.0205 | 0.00694 | -0.0671 | -2.9539
-2 | 0.0353 | 0.00697 | -0.0647 | 5.0646
-1.5 | 0.0984 | 0.00701 | -0.0639 | 14.0371
-1 | 0.1595 | 0.00714 | -0.0628 | 22.3389
-0.5 | 0.2277 | 0.00722 | -0.0632 | 31.5374
0 | 0.2957 | 0.00736 | -0.0638 | 40.1766
0.5 | 0.3675 | 0.00749 | -0.0652 | 49.0654
1.5 | 0.5177 | 0.00785 | -0.0694 | 65.949
2 | 0.5869 | 0.00807 | -0.0703 | 72.7261
2.5 | 0.6536 | 0.00832 | -0.0707 | 78.5577
3 | 0.7183 | 0.0086 | -0.0706 | 83.5233
3.5 | 0.7806 | 0.00894 | -0.07 | 87.3154
4 | 0.8428 | 0.00929 | -0.0694 | 90.7212
4.5 | 0.8994 | 0.0098 | -0.0677 | 91.7755
5 | 0.9575 | 0.0103 | -0.0663 | 92.9612
5.5 | 1.0141 | 0.01087 | -0.0646 | 93.2935
6 | 1.0684 | 0.01155 | -0.0624 | 92.5022
6.5 | 1.1196 | 0.01238 | -0.0599 | 90.4362
7 | 1.1651 | 0.01346 | -0.0566 | 86.5602
7.5 | 1.2011 | 0.01499 | -0.0522 | 80.1268
8 | 1.2272 | 0.01706 | -0.0471 | 71.9343
8.5 | 1.2389 | 0.02001 | -0.0411 | 61.914
9.5 | 1.2492 | 0.02743 | -0.03 | 45.5414
10 | 1.2521 | 0.0317 | -0.0253 | 39.4984
10.5 | 1.2522 | 0.03639 | -0.0212 | 34.4106
11.5 | 1.2609 | 0.04601 | -0.0149 | 27.4049
12 | 1.2637 | 0.05131 | -0.0125 | 24.6287
13 | 1.2911 | 0.06263 | -0.0114 | 20.6147
13.5 | 1.2956 | 0.06835 | -0.01 | 18.9554
14 | 1.2988 | 0.07441 | -0.0089 | 17.4546
14.5 | 1.3036 | 0.08048 | -0.0082 | 16.1978
15 | 1.3036 | 0.08721 | -0.008 | 14.9478
15.5 | 1.2979 | 0.09468 | -0.0083 | 13.7083
16 | 1.2924 | 0.10239 | -0.0092 | 12.6223
16.5 | 1.2887 | 0.11017 | -0.0105 | 11.6974
17 | 1.2795 | 0.11874 | -0.0126 | 10.7756
17.5 | 1.2698 | 0.12771 | -0.0155 | 9.9428
18 | 1.2596 | 0.13695 | -0.019 | 9.1975
18.5 | 1.2432 | 0.14723 | -0.0238 | 8.4439
19 | 1.2331 | 0.15709 | -0.0288 | 7.8496
19.5 | 1.2154 | 0.16827 | -0.0352 | 7.2229

## 57. Re 3M Mach 0.00 (1)
BIGFOIL.COM POLAR EXPORT
NACA63A520
NACA63A520 |  |  |  | Cl Max: | 1.858 | at alpha= | 15 | deg
JavaFoil+Calcfoil stall+Eppler ext transition |  |  |  | L/D Max: | 138.439 | at alpha= | 6.5 | deg
Re: | 3000000 |  |  | Cd Min: | 0.00635 | at alpha= | -3.5 | deg
Mach: | 0 |  |  | Cl=0 at alpha= | -4.0794 | deg
|  |  |  | @ Cl=0.1, Cd= | 0.0063542
|  |  |  | @ Cl=0.4, Cd= | 0.00649
|  |  |  | @ Cl=0.6, Cd= | 0.0067402
alpha (deg) | Cl | Cd | Cm | Cl/Cd
-20 | -0.971 | 0.12114 | -0.043 | -8.015
-19.5 | -0.983 | 0.11326 | -0.044 | -8.682
-19 | -1.001 | 0.09946 | -0.046 | -10.066
-18.5 | -1.019 | 0.08542 | -0.049 | -11.926
-18 | -1.034 | 0.07286 | -0.052 | -14.191
-17.5 | -1.046 | 0.06157 | -0.054 | -16.987
-17 | -1.05 | 0.05436 | -0.056 | -19.32
-16.5 | -1.051 | 0.04799 | -0.057 | -21.9
-16 | -1.046 | 0.04336 | -0.059 | -24.116
-15.5 | -1.038 | 0.03857 | -0.06 | -26.909
-15 | -1.025 | 0.03484 | -0.062 | -29.436
-14.5 | -1.009 | 0.03142 | -0.063 | -32.111
-14 | -0.989 | 0.02811 | -0.065 | -35.183
-13.5 | -0.964 | 0.02569 | -0.066 | -37.508
-13 | -0.935 | 0.02349 | -0.067 | -39.793
-12.5 | -0.902 | 0.02157 | -0.069 | -41.807
-12 | -0.868 | 0.01854 | -0.07 | -46.829
-11.5 | -0.828 | 0.01714 | -0.072 | -48.319
-11 | -0.785 | 0.0159 | -0.073 | -49.38
-10.5 | -0.737 | 0.01492 | -0.074 | -49.436
-10 | -0.688 | 0.01386 | -0.076 | -49.654
-9.5 | -0.646 | 0.01204 | -0.078 | -53.642
-9 | -0.594 | 0.01085 | -0.08 | -54.78
-8.5 | -0.539 | 0.00963 | -0.081 | -56.011
-8 | -0.486 | 0.00943 | -0.084 | -51.592
-7.5 | -0.426 | 0.00899 | -0.085 | -47.391
-7 | -0.365 | 0.0087 | -0.086 | -42
-6.5 | -0.304 | 0.00818 | -0.087 | -37.156
-6 | -0.242 | 0.0079 | -0.088 | -30.601
-5.5 | -0.179 | 0.00728 | -0.089 | -24.626
-5 | -0.116 | 0.00686 | -0.09 | -16.946
-4.5 | -0.053 | 0.00642 | -0.091 | -8.281
-4 | 0.01 | 0.00639 | -0.092 | 1.582
-3.5 | 0.073 | 0.00635 | -0.093 | 11.566
-3 | 0.137 | 0.00636 | -0.094 | 21.566
-2.5 | 0.201 | 0.00638 | -0.095 | 31.45
-2 | 0.264 | 0.00635 | -0.096 | 41.564
-1.5 | 0.328 | 0.00642 | -0.097 | 51.055
-1 | 0.391 | 0.00648 | -0.098 | 60.314
-0.5 | 0.454 | 0.00655 | -0.099 | 69.347
0 | 0.518 | 0.00661 | -0.1 | 78.316
0.5 | 0.581 | 0.00671 | -0.101 | 86.559
1 | 0.644 | 0.00681 | -0.102 | 94.569
1.5 | 0.708 | 0.00698 | -0.103 | 101.434
2 | 0.767 | 0.00704 | -0.104 | 108.88
2.5 | 0.83 | 0.00723 | -0.105 | 114.682
3 | 0.892 | 0.00745 | -0.106 | 119.73
3.5 | 0.954 | 0.00763 | -0.107 | 125.098
4 | 1.016 | 0.00788 | -0.108 | 129.034
4.5 | 1.078 | 0.0082 | -0.109 | 131.396
5 | 1.138 | 0.00826 | -0.11 | 137.718
5.5 | 1.192 | 0.00877 | -0.11 | 135.84
6 | 1.248 | 0.00908 | -0.111 | 137.529
6.5 | 1.306 | 0.00943 | -0.112 | 138.439
7 | 1.361 | 0.00988 | -0.113 | 137.746
7.5 | 1.414 | 0.01138 | -0.113 | 124.233
8 | 1.466 | 0.01248 | -0.114 | 117.445
8.5 | 1.515 | 0.01376 | -0.114 | 110.047
9 | 1.561 | 0.01522 | -0.115 | 102.592
9.5 | 1.606 | 0.01638 | -0.116 | 98.075
10 | 1.647 | 0.01767 | -0.116 | 93.245
10.5 | 1.686 | 0.01912 | -0.117 | 88.19
11 | 1.72 | 0.02215 | -0.117 | 77.648
11.5 | 1.753 | 0.02322 | -0.118 | 75.46
12 | 1.781 | 0.02439 | -0.118 | 73.014
12.5 | 1.805 | 0.0256 | -0.119 | 70.517
13 | 1.825 | 0.02694 | -0.119 | 67.754
13.5 | 1.841 | 0.02829 | -0.12 | 65.079
14 | 1.852 | 0.02988 | -0.12 | 62.002
14.5 | 1.857 | 0.0316 | -0.12 | 58.781
15 | 1.858 | 0.03349 | -0.121 | 55.482
15.5 | 1.855 | 0.03564 | -0.121 | 52.037
16 | 1.845 | 0.03796 | -0.121 | 48.613
16.5 | 1.83 | 0.04008 | -0.121 | 45.67
17 | 1.811 | 0.0426 | -0.121 | 42.521
17.5 | 1.789 | 0.04532 | -0.122 | 39.466
18 | 1.762 | 0.04839 | -0.122 | 36.413
18.5 | 1.733 | 0.05134 | -0.122 | 33.751
19 | 1.7 | 0.05484 | -0.122 | 30.999
19.5 | 1.663 | 0.0593 | -0.122 | 28.053
20 | 1.625 | 0.06401 | -0.122 | 25.382

## 58. Re 3M Mach 0.00 (2)
BIGFOIL.COM POLAR EXPORT
NACA63A520
NACA63A520 |  |  |  | Cl Max: | 1.5107 | at alpha= | 20 | deg
XFOIL ncrit=9 |  |  |  | L/D Max: | 133.162 | at alpha= | 6 | deg
Re: | 3000000 |  |  | Cd Min: | 0.08628 | at alpha= | 20 | deg
Mach: | 0 |  |  | Cl=0 at alpha= | -2.9029 | deg
|  |  |  | @ Cl=0.1, Cd= | 0.005642
|  |  |  | @ Cl=0.4, Cd= | 0.0058993
|  |  |  | @ Cl=0.6, Cd= | 0.0061326
alpha (deg) | Cl | Cd | Cm | Cl/Cd
-20 | -1.177 | 0.05554 | -0.0956 | -21.1919
-19.5 | -1.1591 | 0.05064 | -0.0996 | -22.889
-19 | -1.1407 | 0.0455 | -0.1043 | -25.0703
-18.5 | -1.1268 | 0.04069 | -0.1069 | -27.6923
-18 | -1.1014 | 0.0369 | -0.1101 | -29.8482
-17.5 | -1.0648 | 0.0336 | -0.1144 | -31.6905
-17 | -1.0416 | 0.03019 | -0.1168 | -34.5015
-16.5 | -1.0156 | 0.02801 | -0.1171 | -36.2585
-16 | -0.9954 | 0.02552 | -0.1169 | -39.0047
-15.5 | -0.9735 | 0.02323 | -0.1166 | -41.907
-15 | -0.9482 | 0.02119 | -0.1162 | -44.7475
-14.5 | -0.9253 | 0.01906 | -0.1155 | -48.5467
-14 | -0.8962 | 0.01737 | -0.1149 | -51.5947
-13.5 | -0.8644 | 0.01588 | -0.1144 | -54.4332
-13 | -0.8319 | 0.01458 | -0.1135 | -57.0576
-12.5 | -0.7968 | 0.01362 | -0.1122 | -58.5022
-12 | -0.763 | 0.01275 | -0.1102 | -59.8431
-11.5 | -0.7272 | 0.01207 | -0.1079 | -60.2486
-11 | -0.6895 | 0.01146 | -0.1056 | -60.1658
-10.5 | -0.6503 | 0.01099 | -0.1033 | -59.172
-9.5 | -0.5751 | 0.00996 | -0.0977 | -57.741
-9 | -0.5303 | 0.00952 | -0.0961 | -55.7038
-8.5 | -0.4845 | 0.00914 | -0.0946 | -53.0088
-7.5 | -0.3925 | 0.00848 | -0.0915 | -46.2854
-7 | -0.3467 | 0.00818 | -0.0898 | -42.3839
-6.5 | -0.3025 | 0.00788 | -0.0877 | -38.3883
-6 | -0.2585 | 0.00755 | -0.0856 | -34.2384
-5.5 | -0.2168 | 0.00725 | -0.0829 | -29.9034
-5 | -0.1763 | 0.00688 | -0.08 | -25.625
-4.5 | -0.1384 | 0.00648 | -0.0765 | -21.358
-4 | -0.1022 | 0.00606 | -0.0727 | -16.8647
-3.5 | -0.0578 | 0.0058 | -0.0705 | -9.9655
-3 | -0.0101 | 0.00572 | -0.0689 | -1.7657
-2.5 | 0.0419 | 0.00565 | -0.0683 | 7.4159
-2 | 0.0945 | 0.00564 | -0.0678 | 16.7553
-1.5 | 0.1493 | 0.00566 | -0.0678 | 26.3781
-1 | 0.2059 | 0.00569 | -0.0681 | 36.1863
-0.5 | 0.2629 | 0.00576 | -0.0686 | 45.6424
0 | 0.3233 | 0.0058 | -0.0699 | 55.7414
0.5 | 0.3845 | 0.00589 | -0.0714 | 65.2801
1 | 0.4509 | 0.00593 | -0.074 | 76.0371
1.5 | 0.5168 | 0.00605 | -0.0766 | 85.4215
2 | 0.5824 | 0.00609 | -0.0791 | 95.6322
2.5 | 0.6402 | 0.00623 | -0.0799 | 102.7608
3 | 0.6975 | 0.00636 | -0.0806 | 109.6698
3.5 | 0.7529 | 0.0065 | -0.0809 | 115.8308
4 | 0.8069 | 0.00667 | -0.081 | 120.9745
4.5 | 0.8601 | 0.00685 | -0.0809 | 125.562
5.5 | 0.9632 | 0.00727 | -0.0801 | 132.4897
6 | 1.0107 | 0.00759 | -0.0791 | 133.1621
6.5 | 1.0567 | 0.00796 | -0.0778 | 132.7513
7 | 1.094 | 0.0086 | -0.075 | 127.2093
7.5 | 1.1329 | 0.00922 | -0.0726 | 122.8742
8 | 1.1604 | 0.01024 | -0.0685 | 113.3203
8.5 | 1.1807 | 0.01158 | -0.0634 | 101.9603
9 | 1.2124 | 0.01257 | -0.0604 | 96.4519
9.5 | 1.2316 | 0.01411 | -0.0557 | 87.2856
10 | 1.2541 | 0.01563 | -0.0519 | 80.2367
10.5 | 1.2739 | 0.01738 | -0.048 | 73.2969
11 | 1.298 | 0.01903 | -0.045 | 68.2081
11.5 | 1.3193 | 0.02096 | -0.042 | 62.9437
12.5 | 1.3765 | 0.02532 | -0.0396 | 54.3641
13 | 1.3938 | 0.02786 | -0.0369 | 50.0287
13.5 | 1.4116 | 0.0305 | -0.0346 | 46.282
14 | 1.4209 | 0.03386 | -0.0319 | 41.964
14.5 | 1.4402 | 0.03661 | -0.0302 | 39.339
15 | 1.4542 | 0.03988 | -0.0284 | 36.4644
15.5 | 1.463 | 0.04368 | -0.0266 | 33.4936
16 | 1.4726 | 0.04756 | -0.0251 | 30.963
16.5 | 1.4818 | 0.05156 | -0.0239 | 28.7393
17 | 1.4838 | 0.05637 | -0.0226 | 26.3225
17.5 | 1.4864 | 0.06129 | -0.0218 | 24.2519
18 | 1.496 | 0.06559 | -0.0213 | 22.8084
18.5 | 1.497 | 0.07093 | -0.021 | 21.1053
19 | 1.5035 | 0.07574 | -0.021 | 19.8508
19.5 | 1.5074 | 0.08091 | -0.0212 | 18.6306
20 | 1.5107 | 0.08628 | -0.0216 | 17.5093

## 59. Re 3M Mach 0.10 (1)
BIGFOIL.COM POLAR EXPORT
NACA63A520
NACA63A520 |  |  |  | Cl Max: | 1.848 | at alpha= | 14.5 | deg
JavaFoil+Calcfoil stall+Eppler ext transition |  |  |  | L/D Max: | 137.697 | at alpha= | 6.5 | deg
Re: | 3000000 |  |  | Cd Min: | 0.00635 | at alpha= | -3 | deg
Mach: | 0.1 |  |  | Cl=0 at alpha= | -4.0794 | deg
|  |  |  | @ Cl=0.1, Cd= | 0.0063559
|  |  |  | @ Cl=0.4, Cd= | 0.0064977
|  |  |  | @ Cl=0.6, Cd= | 0.006785
alpha (deg) | Cl | Cd | Cm | Cl/Cd
-20 | -0.925 | 0.13395 | -0.041 | -6.904
-19.5 | -0.943 | 0.12273 | -0.043 | -7.681
-19 | -0.961 | 0.11044 | -0.045 | -8.7
-18.5 | -0.982 | 0.09504 | -0.048 | -10.329
-18 | -1.001 | 0.08086 | -0.05 | -12.378
-17.5 | -1.02 | 0.06644 | -0.053 | -15.347
-17 | -1.029 | 0.05767 | -0.055 | -17.841
-16.5 | -1.033 | 0.05079 | -0.057 | -20.332
-16 | -1.031 | 0.04564 | -0.059 | -22.585
-15.5 | -1.026 | 0.04028 | -0.06 | -25.477
-15 | -1.017 | 0.03609 | -0.062 | -28.17
-14.5 | -1.003 | 0.0324 | -0.063 | -30.94
-14 | -0.984 | 0.02926 | -0.065 | -33.618
-13.5 | -0.961 | 0.02636 | -0.066 | -36.437
-13 | -0.933 | 0.02404 | -0.068 | -38.801
-12.5 | -0.901 | 0.022 | -0.069 | -40.976
-12 | -0.869 | 0.01886 | -0.071 | -46.056
-11.5 | -0.83 | 0.01742 | -0.072 | -47.607
-11 | -0.787 | 0.01615 | -0.073 | -48.714
-10.5 | -0.739 | 0.01512 | -0.075 | -48.893
-10 | -0.69 | 0.01415 | -0.076 | -48.748
-9.5 | -0.648 | 0.0122 | -0.079 | -53.079
-9 | -0.596 | 0.01097 | -0.08 | -54.325
-8.5 | -0.541 | 0.00925 | -0.082 | -58.484
-8 | -0.489 | 0.00954 | -0.084 | -51.22
-7.5 | -0.428 | 0.00912 | -0.085 | -46.963
-7 | -0.367 | 0.00871 | -0.086 | -42.158
-6.5 | -0.305 | 0.00826 | -0.087 | -36.948
-6 | -0.243 | 0.00791 | -0.088 | -30.715
-5.5 | -0.18 | 0.00729 | -0.089 | -24.711
-5 | -0.117 | 0.00691 | -0.09 | -16.918
-4.5 | -0.053 | 0.00642 | -0.092 | -8.319
-4 | 0.01 | 0.00639 | -0.093 | 1.59
-3.5 | 0.074 | 0.00636 | -0.094 | 11.617
-3 | 0.138 | 0.00635 | -0.095 | 21.695
-2.5 | 0.202 | 0.00639 | -0.096 | 31.578
-2 | 0.265 | 0.00638 | -0.097 | 41.597
-1.5 | 0.329 | 0.00642 | -0.098 | 51.244
-1 | 0.393 | 0.00649 | -0.099 | 60.523
-0.5 | 0.457 | 0.00656 | -0.1 | 69.607
0 | 0.52 | 0.00665 | -0.101 | 78.311
0.5 | 0.584 | 0.00676 | -0.102 | 86.455
1 | 0.648 | 0.00686 | -0.103 | 94.399
1.5 | 0.711 | 0.00699 | -0.104 | 101.739
2 | 0.771 | 0.00709 | -0.105 | 108.648
2.5 | 0.834 | 0.00725 | -0.106 | 115.019
3 | 0.896 | 0.00747 | -0.107 | 119.987
3.5 | 0.959 | 0.00765 | -0.108 | 125.272
4 | 1.021 | 0.00791 | -0.109 | 129.125
4.5 | 1.083 | 0.00824 | -0.11 | 131.389
5 | 1.142 | 0.00833 | -0.111 | 137.036
5.5 | 1.197 | 0.00884 | -0.111 | 135.385
6 | 1.254 | 0.00915 | -0.112 | 137.017
6.5 | 1.311 | 0.00952 | -0.112 | 137.697
7 | 1.367 | 0.00997 | -0.113 | 137.192
7.5 | 1.42 | 0.01152 | -0.114 | 123.248
8 | 1.472 | 0.01264 | -0.114 | 116.378
8.5 | 1.521 | 0.01397 | -0.115 | 108.861
9 | 1.567 | 0.01543 | -0.116 | 101.58
9.5 | 1.612 | 0.01665 | -0.116 | 96.815
10 | 1.652 | 0.01802 | -0.117 | 91.716
10.5 | 1.691 | 0.01939 | -0.117 | 87.197
11 | 1.724 | 0.02247 | -0.118 | 76.728
11.5 | 1.756 | 0.02357 | -0.118 | 74.478
12 | 1.783 | 0.0248 | -0.119 | 71.901
12.5 | 1.806 | 0.02601 | -0.119 | 69.428
13 | 1.824 | 0.02744 | -0.12 | 66.457
13.5 | 1.838 | 0.02884 | -0.12 | 63.718
14 | 1.846 | 0.03051 | -0.121 | 60.507
14.5 | 1.848 | 0.03236 | -0.121 | 57.119
15 | 1.846 | 0.03443 | -0.121 | 53.596
15.5 | 1.839 | 0.03676 | -0.121 | 50.022
16 | 1.826 | 0.03899 | -0.121 | 46.847
16.5 | 1.807 | 0.04136 | -0.122 | 43.693
17 | 1.784 | 0.04389 | -0.122 | 40.637
17.5 | 1.756 | 0.04692 | -0.122 | 37.426
18 | 1.725 | 0.04999 | -0.122 | 34.505
18.5 | 1.689 | 0.05364 | -0.122 | 31.492
19 | 1.651 | 0.05751 | -0.122 | 28.703
19.5 | 1.609 | 0.06217 | -0.122 | 25.882

## 60. Re 3M Mach 0.10 (2)
BIGFOIL.COM POLAR EXPORT
NACA63A520
NACA63A520 |  |  |  | Cl Max: | 1.4994 | at alpha= | 20 | deg
XFOIL ncrit=9 |  |  |  | L/D Max: | 132.562 | at alpha= | 6 | deg
Re: | 3000000 |  |  | Cd Min: | 0.08956 | at alpha= | 20 | deg
Mach: | 0.1 |  |  | Cl=0 at alpha= | -2.8909 | deg
|  |  |  | @ Cl=0.1, Cd= | 0.0056623
|  |  |  | @ Cl=0.4, Cd= | 0.0059207
|  |  |  | @ Cl=0.6, Cd= | 0.0061659
alpha (deg) | Cl | Cd | Cm | Cl/Cd
-20 | -1.1619 | 0.05882 | -0.0964 | -19.7535
-19.5 | -1.1437 | 0.05385 | -0.1004 | -21.2386
-19 | -1.1251 | 0.04861 | -0.1051 | -23.1454
-18.5 | -1.1086 | 0.04319 | -0.1098 | -25.668
-18 | -1.0931 | 0.039 | -0.1113 | -28.0282
-17.5 | -1.0586 | 0.03537 | -0.1156 | -29.9293
-17 | -1.035 | 0.03163 | -0.1185 | -32.7221
-16.5 | -1.0093 | 0.0293 | -0.1189 | -34.4471
-16 | -0.9909 | 0.02661 | -0.1187 | -37.2379
-15.5 | -0.9668 | 0.0244 | -0.1185 | -39.623
-15 | -0.9451 | 0.02205 | -0.118 | -42.8617
-14.5 | -0.9221 | 0.01987 | -0.1173 | -46.4066
-14 | -0.8942 | 0.01803 | -0.1167 | -49.5951
-13.5 | -0.863 | 0.01644 | -0.1161 | -52.4939
-13 | -0.8308 | 0.01501 | -0.1153 | -55.3498
-12.5 | -0.7961 | 0.01391 | -0.1141 | -57.2322
-12 | -0.7618 | 0.013 | -0.1123 | -58.6
-11.5 | -0.7267 | 0.01224 | -0.1099 | -59.3709
-11 | -0.6896 | 0.01161 | -0.1075 | -59.3971
-10.5 | -0.6504 | 0.0111 | -0.1051 | -58.5946
-10 | -0.614 | 0.01061 | -0.1021 | -57.8699
-9.5 | -0.5764 | 0.01007 | -0.0991 | -57.2393
-9 | -0.532 | 0.0096 | -0.0973 | -55.4167
-8.5 | -0.4862 | 0.00921 | -0.0957 | -52.7904
-8 | -0.4406 | 0.00886 | -0.094 | -49.7291
-7.5 | -0.3942 | 0.00853 | -0.0924 | -46.2134
-7 | -0.3484 | 0.00822 | -0.0906 | -42.3844
-6 | -0.2601 | 0.00758 | -0.0862 | -34.314
-5.5 | -0.2179 | 0.00728 | -0.0835 | -29.9313
-5 | -0.1774 | 0.00693 | -0.0805 | -25.5988
-4.5 | -0.1393 | 0.00652 | -0.077 | -21.365
-4 | -0.1039 | 0.0061 | -0.0729 | -17.0328
-3.5 | -0.0594 | 0.00582 | -0.0707 | -10.2062
-3 | -0.0113 | 0.00573 | -0.0691 | -1.9721
-2.5 | 0.0405 | 0.00567 | -0.0684 | 7.1429
-2 | 0.0938 | 0.00566 | -0.0679 | 16.5724
-1.5 | 0.1485 | 0.00568 | -0.0678 | 26.1444
-1 | 0.2057 | 0.00571 | -0.0682 | 36.0245
-0.5 | 0.2626 | 0.00579 | -0.0686 | 45.3541
0 | 0.3237 | 0.00582 | -0.0699 | 55.6186
0.5 | 0.3858 | 0.00591 | -0.0715 | 65.2792
1 | 0.4524 | 0.00596 | -0.0741 | 75.906
1.5 | 0.5191 | 0.00607 | -0.0768 | 85.5189
2 | 0.584 | 0.00613 | -0.079 | 95.2692
2.5 | 0.6419 | 0.00626 | -0.0798 | 102.5399
3 | 0.6994 | 0.0064 | -0.0805 | 109.2812
3.5 | 0.7551 | 0.00654 | -0.0807 | 115.4587
4 | 0.8097 | 0.00671 | -0.0808 | 120.6706
4.5 | 0.8625 | 0.0069 | -0.0806 | 125
5 | 0.9139 | 0.00713 | -0.0801 | 128.1767
5.5 | 0.9664 | 0.00732 | -0.0799 | 132.0219
6 | 1.0141 | 0.00765 | -0.0787 | 132.5621
6.5 | 1.0602 | 0.00803 | -0.0774 | 132.0299
7 | 1.0969 | 0.0087 | -0.0745 | 126.0805
8 | 1.1632 | 0.01038 | -0.0678 | 112.0617
8.5 | 1.1831 | 0.01177 | -0.0626 | 100.5183
9 | 1.2138 | 0.01282 | -0.0594 | 94.6802
9.5 | 1.2336 | 0.01439 | -0.0548 | 85.7262
10 | 1.2557 | 0.01596 | -0.0509 | 78.6779
10.5 | 1.2754 | 0.01777 | -0.047 | 71.7727
11 | 1.2984 | 0.01954 | -0.0438 | 66.4483
11.5 | 1.3185 | 0.02162 | -0.0407 | 60.9852
12 | 1.33 | 0.02387 | -0.0359 | 55.7185
12.5 | 1.3758 | 0.02612 | -0.0384 | 52.6723
13 | 1.3929 | 0.02875 | -0.0358 | 48.4487
13.5 | 1.41 | 0.03153 | -0.0334 | 44.7193
14 | 1.4174 | 0.03513 | -0.0306 | 40.3473
14.5 | 1.4365 | 0.03798 | -0.0289 | 37.8225
15 | 1.4508 | 0.04129 | -0.0272 | 35.1368
15.5 | 1.4586 | 0.04527 | -0.0254 | 32.22
16 | 1.467 | 0.04935 | -0.0239 | 29.7264
16.5 | 1.4755 | 0.05351 | -0.0227 | 27.5743
17 | 1.4763 | 0.05858 | -0.0216 | 25.2014
17.5 | 1.4787 | 0.0636 | -0.0208 | 23.25
18 | 1.4874 | 0.06811 | -0.0204 | 21.8382
18.5 | 1.4888 | 0.07351 | -0.0202 | 20.253
19 | 1.4948 | 0.07847 | -0.0202 | 19.0493
19.5 | 1.4972 | 0.08394 | -0.0205 | 17.8365
20 | 1.4994 | 0.08956 | -0.0211 | 16.7418

## 61. Re 3M Mach 0.25 (1)
BIGFOIL.COM POLAR EXPORT
NACA63A520
NACA63A520 |  |  |  | Cl Max: | 1.801 | at alpha= | 13 | deg
JavaFoil+Calcfoil stall+Eppler ext transition |  |  |  | L/D Max: | 134.907 | at alpha= | 6 | deg
Re: | 3000000 |  |  | Cd Min: | 0.00644 | at alpha= | -3 | deg
Mach: | 0.25 |  |  | Cl=0 at alpha= | -4.0769 | deg
|  |  |  | @ Cl=0.1, Cd= | 0.0064591
|  |  |  | @ Cl=0.4, Cd= | 0.0065876
|  |  |  | @ Cl=0.6, Cd= | 0.00687
alpha (deg) | Cl | Cd | Cm | Cl/Cd
-19.5 | -0.639 | 0.15789 | -0.037 | -4.048
-19 | -0.683 | 0.15067 | -0.038 | -4.535
-18.5 | -0.724 | 0.14024 | -0.04 | -5.166
-18 | -0.762 | 0.12947 | -0.041 | -5.887
-17.5 | -0.797 | 0.11841 | -0.044 | -6.727
-17 | -0.835 | 0.09991 | -0.048 | -8.354
-16.5 | -0.87 | 0.08314 | -0.052 | -10.462
-16 | -0.898 | 0.06987 | -0.055 | -12.854
-15.5 | -0.924 | 0.05605 | -0.059 | -16.486
-15 | -0.939 | 0.04716 | -0.061 | -19.903
-14.5 | -0.945 | 0.04038 | -0.063 | -23.393
-14 | -0.942 | 0.0353 | -0.065 | -26.689
-13.5 | -0.932 | 0.03123 | -0.067 | -29.852
-13 | -0.916 | 0.02756 | -0.069 | -33.245
-12.5 | -0.892 | 0.02506 | -0.07 | -35.608
-12 | -0.864 | 0.02257 | -0.072 | -38.267
-11.5 | -0.829 | 0.02077 | -0.073 | -39.921
-11 | -0.793 | 0.01779 | -0.075 | -44.546
-10.5 | -0.747 | 0.01641 | -0.076 | -45.556
-10 | -0.699 | 0.01526 | -0.078 | -45.828
-9.5 | -0.649 | 0.01422 | -0.079 | -45.608
-9 | -0.604 | 0.01228 | -0.082 | -49.202
-8.5 | -0.551 | 0.01094 | -0.084 | -50.361
-8 | -0.494 | 0.00927 | -0.085 | -53.269
-7.5 | -0.439 | 0.00941 | -0.087 | -46.64
-7 | -0.377 | 0.00897 | -0.088 | -41.969
-6.5 | -0.313 | 0.00853 | -0.09 | -36.719
-6 | -0.249 | 0.00812 | -0.091 | -30.72
-5.5 | -0.185 | 0.00756 | -0.092 | -24.458
-5 | -0.12 | 0.00706 | -0.093 | -16.999
-4.5 | -0.055 | 0.00654 | -0.094 | -8.394
-4 | 0.01 | 0.00652 | -0.095 | 1.6
-3.5 | 0.076 | 0.00647 | -0.096 | 11.717
-3 | 0.142 | 0.00644 | -0.097 | 22.01
-2.5 | 0.207 | 0.00647 | -0.098 | 32.038
-2 | 0.273 | 0.00647 | -0.099 | 42.16
-1.5 | 0.338 | 0.00655 | -0.101 | 51.686
-1 | 0.404 | 0.00659 | -0.102 | 61.289
-0.5 | 0.469 | 0.00666 | -0.103 | 70.453
0 | 0.535 | 0.00676 | -0.104 | 79.116
0.5 | 0.6 | 0.00687 | -0.105 | 87.333
1 | 0.666 | 0.00701 | -0.106 | 94.923
1.5 | 0.731 | 0.00714 | -0.107 | 102.408
2 | 0.792 | 0.00724 | -0.108 | 109.328
2.5 | 0.856 | 0.00747 | -0.109 | 114.632
3 | 0.921 | 0.0077 | -0.11 | 119.63
3.5 | 0.985 | 0.0079 | -0.111 | 124.586
4 | 1.049 | 0.00823 | -0.112 | 127.507
4.5 | 1.107 | 0.0085 | -0.112 | 130.209
5 | 1.165 | 0.00883 | -0.113 | 131.881
5.5 | 1.225 | 0.00918 | -0.114 | 133.507
6 | 1.285 | 0.00952 | -0.114 | 134.907
6.5 | 1.343 | 0.00996 | -0.115 | 134.822
7 | 1.401 | 0.01045 | -0.116 | 134.016
7.5 | 1.454 | 0.01232 | -0.117 | 118.039
8 | 1.505 | 0.01363 | -0.117 | 110.438
8.5 | 1.553 | 0.01521 | -0.118 | 102.086
9 | 1.598 | 0.01684 | -0.118 | 94.895
9.5 | 1.639 | 0.01809 | -0.119 | 90.602
10 | 1.678 | 0.01961 | -0.12 | 85.581
10.5 | 1.71 | 0.02322 | -0.12 | 73.65
11 | 1.742 | 0.02444 | -0.12 | 71.291
11.5 | 1.767 | 0.02574 | -0.121 | 68.654
12 | 1.785 | 0.02718 | -0.122 | 65.685
12.5 | 1.797 | 0.02879 | -0.122 | 62.409
13 | 1.801 | 0.03046 | -0.122 | 59.148
13.5 | 1.797 | 0.03258 | -0.123 | 55.146
14 | 1.785 | 0.03484 | -0.123 | 51.233
14.5 | 1.767 | 0.03721 | -0.123 | 47.484
15 | 1.741 | 0.03982 | -0.123 | 43.712
15.5 | 1.707 | 0.04264 | -0.123 | 40.041
16 | 1.665 | 0.04578 | -0.124 | 36.365
16.5 | 1.611 | 0.04894 | -0.124 | 32.909
17 | 1.548 | 0.05341 | -0.123 | 28.981
17.5 | 1.477 | 0.05863 | -0.123 | 25.19
18 | 1.4 | 0.06455 | -0.123 | 21.684

## 62. Re 3M Mach 0.25 (2)
BIGFOIL.COM POLAR EXPORT
NACA63A520
NACA63A520 |  |  |  | Cl Max: | 1.45 | at alpha= | 19 | deg
XFOIL ncrit=9 |  |  |  | L/D Max: | 128.162 | at alpha= | 5.5 | deg
Re: | 3000000 |  |  | Cd Min: | 0.10663 | at alpha= | 20 | deg
Mach: | 0.25 |  |  | Cl=0 at alpha= | -2.8176 | deg
|  |  |  | @ Cl=0.1, Cd= | 0.0057783
|  |  |  | @ Cl=0.4, Cd= | 0.0060477
|  |  |  | @ Cl=0.6, Cd= | 0.0063522
alpha (deg) | Cl | Cd | Cm | Cl/Cd
-20 | -1.0386 | 0.08204 | -0.0957 | -12.6597
-19.5 | -1.0487 | 0.07253 | -0.1028 | -14.4588
-19 | -1.0423 | 0.06515 | -0.1086 | -15.9985
-18.5 | -1.0289 | 0.05935 | -0.1119 | -17.3361
-17 | -0.9896 | 0.04106 | -0.1262 | -24.1013
-16 | -0.9553 | 0.03363 | -0.1279 | -28.4062
-15.5 | -0.9353 | 0.03061 | -0.1279 | -30.5554
-15 | -0.923 | 0.02724 | -0.1274 | -33.884
-14.5 | -0.8947 | 0.02505 | -0.1269 | -35.7166
-14 | -0.8767 | 0.02224 | -0.1261 | -39.42
-13.5 | -0.8512 | 0.01999 | -0.1252 | -42.5813
-13 | -0.8227 | 0.01797 | -0.1242 | -45.7819
-12.5 | -0.7898 | 0.01627 | -0.1234 | -48.5433
-12 | -0.7543 | 0.01481 | -0.1224 | -50.9318
-11.5 | -0.7199 | 0.01356 | -0.1208 | -53.09
-11 | -0.689 | 0.01248 | -0.1178 | -55.2083
-10.5 | -0.65 | 0.01185 | -0.1152 | -54.8523
-10 | -0.6106 | 0.01122 | -0.1124 | -54.4207
-9.5 | -0.5728 | 0.01063 | -0.109 | -53.8852
-9 | -0.5382 | 0.01012 | -0.1048 | -53.1818
-8.5 | -0.4933 | 0.00963 | -0.1024 | -51.2253
-8 | -0.4474 | 0.00921 | -0.1001 | -48.5776
-7.5 | -0.4018 | 0.00886 | -0.0977 | -45.3499
-7 | -0.3559 | 0.00849 | -0.0954 | -41.9199
-6.5 | -0.3115 | 0.00814 | -0.0927 | -38.2678
-6 | -0.2676 | 0.00784 | -0.0899 | -34.1327
-5.5 | -0.2244 | 0.00749 | -0.0869 | -29.9599
-5 | -0.1845 | 0.00715 | -0.0833 | -25.8042
-4.5 | -0.1459 | 0.00673 | -0.0794 | -21.679
-4 | -0.1095 | 0.00629 | -0.075 | -17.4086
-3.5 | -0.0689 | 0.00599 | -0.0715 | -11.5025
-3 | -0.0186 | 0.00585 | -0.07 | -3.1795
-2.5 | 0.0324 | 0.00582 | -0.0686 | 5.567
-2 | 0.0884 | 0.00577 | -0.0683 | 15.3206
-1.5 | 0.1444 | 0.00581 | -0.068 | 24.8537
-1 | 0.2027 | 0.00585 | -0.0682 | 34.6496
-0.5 | 0.2628 | 0.00591 | -0.0689 | 44.467
0 | 0.3249 | 0.00598 | -0.07 | 54.3311
0.5 | 0.39 | 0.00603 | -0.0718 | 64.6766
1 | 0.4579 | 0.00615 | -0.0743 | 74.4553
1.5 | 0.5285 | 0.0062 | -0.0773 | 85.2419
2 | 0.5905 | 0.00634 | -0.0785 | 93.1388
2.5 | 0.6528 | 0.00642 | -0.0797 | 101.6822
3 | 0.7102 | 0.00659 | -0.0799 | 107.7693
3.5 | 0.7663 | 0.00678 | -0.0798 | 113.0236
4 | 0.8232 | 0.00694 | -0.0799 | 118.6167
4.5 | 0.8772 | 0.00716 | -0.0794 | 122.514
5 | 0.9293 | 0.00744 | -0.0787 | 124.9059
5.5 | 0.983 | 0.00767 | -0.0782 | 128.1617
6 | 1.0309 | 0.00807 | -0.0766 | 127.7447
6.5 | 1.0781 | 0.0085 | -0.075 | 126.8353
7 | 1.1141 | 0.00929 | -0.0716 | 119.9247
7.5 | 1.1528 | 0.01003 | -0.0687 | 114.9352
8 | 1.1789 | 0.01124 | -0.064 | 104.8843
8.5 | 1.1962 | 0.01289 | -0.0583 | 92.8006
9 | 1.2256 | 0.01417 | -0.0547 | 86.4926
9.5 | 1.2417 | 0.01612 | -0.0496 | 77.0285
10 | 1.2599 | 0.01816 | -0.0452 | 69.3778
10.5 | 1.2792 | 0.02032 | -0.0414 | 62.9528
11 | 1.2971 | 0.02276 | -0.0378 | 56.9903
11.5 | 1.3176 | 0.0252 | -0.0349 | 52.2857
12 | 1.331 | 0.02828 | -0.0318 | 47.0651
12.5 | 1.3687 | 0.03098 | -0.0323 | 44.1801
13 | 1.3812 | 0.03435 | -0.0295 | 40.2096
13.5 | 1.3958 | 0.03772 | -0.0272 | 37.0042
14 | 1.4028 | 0.04183 | -0.0247 | 33.5357
14.5 | 1.4165 | 0.04554 | -0.0229 | 31.1045
15 | 1.4268 | 0.04967 | -0.0213 | 28.7256
15.5 | 1.43 | 0.05452 | -0.0197 | 26.2289
16 | 1.4341 | 0.05951 | -0.0185 | 24.0985
16.5 | 1.4385 | 0.06458 | -0.0176 | 22.2747
17 | 1.4402 | 0.07007 | -0.0169 | 20.5537
17.5 | 1.4408 | 0.07583 | -0.0166 | 19.0004
18 | 1.4467 | 0.08114 | -0.0166 | 17.8297
18.5 | 1.448 | 0.08707 | -0.0168 | 16.6303
19 | 1.45 | 0.09303 | -0.0174 | 15.5864
19.5 | 1.4461 | 0.09975 | -0.0183 | 14.4972
20 | 1.4425 | 0.10663 | -0.0196 | 13.5281

## 63. Re 3M Mach 0.50 (1)
BIGFOIL.COM POLAR EXPORT
NACA63A520
NACA63A520 |  |  |  | Cl Max: | 1.686 | at alpha= | 9.5 | deg
JavaFoil+Calcfoil stall+Eppler ext transition |  |  |  | L/D Max: | 123.399 | at alpha= | 5.5 | deg
Re: | 3000000 |  |  | Cd Min: | 0.00685 | at alpha= | -3 | deg
Mach: | 0.5 |  |  | Cl=0 at alpha= | -4.0822 | deg
|  |  |  | @ Cl=0.1, Cd= | 0.0068818
|  |  |  | @ Cl=0.4, Cd= | 0.0070562
|  |  |  | @ Cl=0.6, Cd= | 0.0073941
alpha (deg) | Cl | Cd | Cm | Cl/Cd
-20 | -0.925 | 0.17341 | -0.04 | -5.334
-19.5 | -0.896 | 0.16156 | -0.04 | -5.548
-19 | -0.87 | 0.16263 | -0.042 | -5.348
-18.5 | -0.838 | 0.15493 | -0.04 | -5.409
-18 | -0.809 | 0.14861 | -0.04 | -5.443
-17.5 | -0.78 | 0.14466 | -0.041 | -5.392
-17 | -0.753 | 0.14493 | -0.042 | -5.195
-16.5 | -0.722 | 0.13769 | -0.041 | -5.244
-16 | -0.693 | 0.13093 | -0.041 | -5.29
-15.5 | -0.664 | 0.12598 | -0.041 | -5.267
-15 | -0.636 | 0.12508 | -0.043 | -5.084
-14.5 | -0.605 | 0.11783 | -0.04 | -5.135
-14 | -0.576 | 0.11149 | -0.04 | -5.168
-13.5 | -0.548 | 0.10957 | -0.042 | -5.003
-13 | -0.518 | 0.10262 | -0.039 | -5.044
-12.5 | -0.489 | 0.10172 | -0.039 | -4.806
-12 | -0.46 | 0.09053 | -0.041 | -5.085
-11.5 | -0.437 | 0.07989 | -0.052 | -5.472
-11 | -0.526 | 0.07342 | -0.054 | -7.171
-10.5 | -0.676 | 0.03097 | -0.08 | -21.83
-10 | -0.683 | 0.02482 | -0.084 | -27.506
-9.5 | -0.662 | 0.02011 | -0.086 | -32.899
-9 | -0.622 | 0.0182 | -0.088 | -34.193
-8.5 | -0.574 | 0.01666 | -0.089 | -34.452
-8 | -0.521 | 0.01436 | -0.091 | -36.302
-7.5 | -0.462 | 0.01316 | -0.093 | -35.13
-7 | -0.406 | 0.01135 | -0.096 | -35.797
-6.5 | -0.341 | 0.01051 | -0.098 | -32.47
-6 | -0.274 | 0.00895 | -0.1 | -30.581
-5.5 | -0.206 | 0.00874 | -0.103 | -23.566
-5 | -0.134 | 0.00806 | -0.104 | -16.611
-4.5 | -0.061 | 0.00748 | -0.105 | -8.186
-4 | 0.012 | 0.00691 | -0.106 | 1.686
-3.5 | 0.085 | 0.00689 | -0.108 | 12.305
-3 | 0.158 | 0.00685 | -0.109 | 23.105
-2.5 | 0.232 | 0.00689 | -0.11 | 33.608
-2 | 0.305 | 0.00693 | -0.111 | 43.977
-1.5 | 0.378 | 0.00702 | -0.112 | 53.873
-1 | 0.451 | 0.00714 | -0.114 | 63.276
-0.5 | 0.525 | 0.00724 | -0.115 | 72.48
0 | 0.598 | 0.00739 | -0.116 | 80.886
0.5 | 0.671 | 0.00754 | -0.117 | 89.035
1 | 0.744 | 0.00777 | -0.118 | 95.763
1.5 | 0.817 | 0.00794 | -0.119 | 102.94
2 | 0.876 | 0.00823 | -0.12 | 106.47
2.5 | 0.945 | 0.00847 | -0.12 | 111.606
3 | 1.015 | 0.00879 | -0.121 | 115.385
3.5 | 1.084 | 0.00915 | -0.122 | 118.452
4 | 1.153 | 0.00956 | -0.123 | 120.541
4.5 | 1.221 | 0.01 | -0.124 | 122.13
5 | 1.288 | 0.01047 | -0.125 | 123.045
5.5 | 1.354 | 0.01097 | -0.126 | 123.399
6 | 1.418 | 0.01164 | -0.127 | 121.892
6.5 | 1.48 | 0.01232 | -0.128 | 120.175
7 | 1.535 | 0.01523 | -0.128 | 100.79
7.5 | 1.586 | 0.01749 | -0.129 | 90.668
8 | 1.628 | 0.02012 | -0.129 | 80.927
8.5 | 1.663 | 0.02226 | -0.13 | 74.715
9 | 1.682 | 0.0281 | -0.13 | 59.844
9.5 | 1.686 | 0.03046 | -0.131 | 55.352
10 | 1.661 | 0.03314 | -0.131 | 50.125
10.5 | 1.582 | 0.03684 | -0.131 | 42.932
11 | 1.253 | 0.0412 | -0.131 | 30.409
11.5 | 1.043 | 0.04682 | -0.13 | 22.265
12 | 1.065 | 0.05216 | -0.13 | 20.422
12.5 | 0.948 | 0.09986 | -0.063 | 9.495
13 | 1.061 | 0.0837 | -0.117 | 12.681
13.5 | 1.008 | 0.11345 | -0.075 | 8.887
14 | 1.035 | 0.11585 | -0.075 | 8.936
14.5 | 1.065 | 0.12233 | -0.079 | 8.709

## 64. Re 4M Mach 0.00 (1)
BIGFOIL.COM POLAR EXPORT
NACA63A520
NACA63A520 |  |  |  | Cl Max: | 1.864 | at alpha= | 15 | deg
JavaFoil+Calcfoil stall+Eppler ext transition |  |  |  | L/D Max: | 143.621 | at alpha= | 5.5 | deg
Re: | 4000000 |  |  | Cd Min: | 0.00619 | at alpha= | -3.5 | deg
Mach: | 0 |  |  | Cl=0 at alpha= | -4.0794 | deg
|  |  |  | @ Cl=0.1, Cd= | 0.0061984
|  |  |  | @ Cl=0.4, Cd= | 0.00629
|  |  |  | @ Cl=0.6, Cd= | 0.0065132
alpha (deg) | Cl | Cd | Cm | Cl/Cd
-20 | -0.981 | 0.11069 | -0.044 | -8.858
-19.5 | -0.995 | 0.10177 | -0.046 | -9.778
-19 | -1.014 | 0.0882 | -0.048 | -11.495
-18.5 | -1.03 | 0.07628 | -0.05 | -13.501
-18 | -1.043 | 0.06604 | -0.052 | -15.787
-17.5 | -1.053 | 0.05654 | -0.054 | -18.622
-17 | -1.056 | 0.05019 | -0.056 | -21.046
-16.5 | -1.056 | 0.04446 | -0.058 | -23.752
-16 | -1.051 | 0.04028 | -0.059 | -26.083
-15.5 | -1.042 | 0.03618 | -0.061 | -28.805
-15 | -1.029 | 0.03264 | -0.062 | -31.535
-14.5 | -1.012 | 0.02947 | -0.064 | -34.352
-14 | -0.992 | 0.02642 | -0.065 | -37.559
-13.5 | -0.967 | 0.02417 | -0.066 | -39.991
-13 | -0.937 | 0.02212 | -0.068 | -42.368
-12.5 | -0.904 | 0.02043 | -0.069 | -44.241
-12 | -0.871 | 0.01737 | -0.071 | -50.149
-11.5 | -0.831 | 0.01602 | -0.072 | -51.88
-11 | -0.788 | 0.01491 | -0.073 | -52.826
-10.5 | -0.74 | 0.01401 | -0.075 | -52.782
-10 | -0.7 | 0.01198 | -0.077 | -58.455
-9.5 | -0.648 | 0.01136 | -0.079 | -57.095
-9 | -0.596 | 0.00915 | -0.08 | -65.142
-8.5 | -0.546 | 0.00939 | -0.082 | -58.09
-8 | -0.486 | 0.00901 | -0.084 | -53.973
-7.5 | -0.426 | 0.0087 | -0.085 | -49.013
-7 | -0.365 | 0.00835 | -0.086 | -43.748
-6.5 | -0.304 | 0.00798 | -0.087 | -38.062
-6 | -0.242 | 0.00773 | -0.088 | -31.257
-5.5 | -0.179 | 0.00738 | -0.089 | -24.274
-5 | -0.116 | 0.00694 | -0.09 | -16.748
-4.5 | -0.053 | 0.00663 | -0.091 | -8.024
-4 | 0.01 | 0.00625 | -0.092 | 1.616
-3.5 | 0.073 | 0.00619 | -0.093 | 11.861
-3 | 0.137 | 0.00621 | -0.094 | 22.093
-2.5 | 0.201 | 0.00621 | -0.095 | 32.332
-2 | 0.264 | 0.00624 | -0.096 | 42.348
-1.5 | 0.328 | 0.00623 | -0.097 | 52.554
-1 | 0.391 | 0.00628 | -0.098 | 62.292
-0.5 | 0.454 | 0.00635 | -0.099 | 71.535
0 | 0.518 | 0.00643 | -0.1 | 80.59
0.5 | 0.581 | 0.00648 | -0.101 | 89.656
1 | 0.644 | 0.00659 | -0.102 | 97.732
1.5 | 0.708 | 0.00675 | -0.103 | 104.903
2 | 0.767 | 0.00687 | -0.104 | 111.59
2.5 | 0.83 | 0.00703 | -0.105 | 118.022
3 | 0.892 | 0.00719 | -0.106 | 124.047
3.5 | 0.954 | 0.00745 | -0.107 | 128.101
4 | 1.016 | 0.00772 | -0.108 | 131.654
4.5 | 1.078 | 0.00794 | -0.109 | 135.713
5 | 1.139 | 0.00828 | -0.11 | 137.634
5.5 | 1.197 | 0.00834 | -0.111 | 143.621
6 | 1.251 | 0.0089 | -0.111 | 140.595
6.5 | 1.307 | 0.00924 | -0.112 | 141.348
7 | 1.36 | 0.01067 | -0.112 | 127.462
7.5 | 1.414 | 0.01163 | -0.113 | 121.62
8 | 1.466 | 0.01273 | -0.114 | 115.097
8.5 | 1.515 | 0.01395 | -0.114 | 108.602
9 | 1.563 | 0.015 | -0.115 | 104.199
9.5 | 1.608 | 0.01598 | -0.116 | 100.58
10 | 1.65 | 0.01719 | -0.116 | 96.01
10.5 | 1.689 | 0.01831 | -0.117 | 92.24
11 | 1.723 | 0.02105 | -0.117 | 81.858
11.5 | 1.755 | 0.02205 | -0.118 | 79.616
12 | 1.783 | 0.02313 | -0.118 | 77.093
12.5 | 1.808 | 0.02426 | -0.119 | 74.532
13 | 1.828 | 0.02556 | -0.12 | 71.526
13.5 | 1.845 | 0.02679 | -0.12 | 68.841
14 | 1.856 | 0.02828 | -0.12 | 65.617
14.5 | 1.863 | 0.02974 | -0.121 | 62.65
15 | 1.864 | 0.03147 | -0.121 | 59.236
15.5 | 1.86 | 0.0335 | -0.121 | 55.53
16 | 1.851 | 0.03575 | -0.122 | 51.786
16.5 | 1.836 | 0.03785 | -0.122 | 48.505
17 | 1.817 | 0.04003 | -0.122 | 45.381
17.5 | 1.794 | 0.04261 | -0.122 | 42.1
18 | 1.767 | 0.04543 | -0.122 | 38.9
18.5 | 1.738 | 0.04815 | -0.122 | 36.095
19 | 1.705 | 0.05147 | -0.122 | 33.13
19.5 | 1.669 | 0.05563 | -0.122 | 30.002
20 | 1.63 | 0.05996 | -0.122 | 27.192

## 65. Re 4M Mach 0.00 (2)
BIGFOIL.COM POLAR EXPORT
NACA63A520
NACA63A520 |  |  |  | Cl Max: | 1.5415 | at alpha= | 20 | deg
XFOIL ncrit=9 |  |  |  | L/D Max: | 138.576 | at alpha= | 5.5 | deg
Re: | 4000000 |  |  | Cd Min: | 0.08247 | at alpha= | 20 | deg
Mach: | 0 |  |  | Cl=0 at alpha= | -2.9603 | deg
|  |  |  | @ Cl=0.1, Cd= | 0.0053896
|  |  |  | @ Cl=0.4, Cd= | 0.005571
|  |  |  | @ Cl=0.6, Cd= | 0.0057761
alpha (deg) | Cl | Cd | Cm | Cl/Cd
-20 | -1.2172 | 0.04926 | -0.1004 | -24.7097
-19.5 | -1.1961 | 0.04446 | -0.105 | -26.9028
-19 | -1.1793 | 0.04029 | -0.107 | -29.2703
-18.5 | -1.1507 | 0.03687 | -0.11 | -31.2097
-18 | -1.1138 | 0.03342 | -0.1147 | -33.3273
-17 | -1.0811 | 0.02734 | -0.1155 | -39.5428
-16.5 | -1.0611 | 0.02488 | -0.1153 | -42.6487
-16 | -1.0391 | 0.02262 | -0.1149 | -45.9372
-15.5 | -1.0119 | 0.02075 | -0.1145 | -48.7663
-15 | -0.9853 | 0.01886 | -0.114 | -52.2428
-14.5 | -0.9526 | 0.01741 | -0.1136 | -54.7157
-14 | -0.9192 | 0.016 | -0.1132 | -57.45
-13.5 | -0.8871 | 0.01464 | -0.1125 | -60.5943
-13 | -0.8566 | 0.01345 | -0.1108 | -63.6877
-12.5 | -0.8228 | 0.01258 | -0.1089 | -65.4054
-12 | -0.7857 | 0.01194 | -0.1068 | -65.804
-11.5 | -0.7453 | 0.01146 | -0.105 | -65.0349
-11 | -0.706 | 0.01095 | -0.1028 | -64.4749
-10.5 | -0.666 | 0.01054 | -0.1005 | -63.1879
-10 | -0.6286 | 0.01009 | -0.0976 | -62.2993
-9.5 | -0.5863 | 0.00953 | -0.0956 | -61.5215
-9 | -0.5405 | 0.0091 | -0.0942 | -59.3956
-8.5 | -0.4939 | 0.00874 | -0.0928 | -56.5103
-8 | -0.4471 | 0.00843 | -0.0914 | -53.0368
-7.5 | -0.3996 | 0.00811 | -0.0901 | -49.2725
-7 | -0.3527 | 0.00784 | -0.0886 | -44.9872
-6.5 | -0.3068 | 0.00755 | -0.0869 | -40.6358
-6 | -0.2615 | 0.00726 | -0.085 | -36.0193
-5 | -0.1745 | 0.00668 | -0.0803 | -26.1228
-4.5 | -0.1336 | 0.00638 | -0.0774 | -20.9404
-4 | -0.0954 | 0.00598 | -0.074 | -15.9532
-3.5 | -0.0537 | 0.00564 | -0.0712 | -9.5213
-2.5 | 0.0458 | 0.00542 | -0.069 | 8.4502
-2 | 0.0988 | 0.00539 | -0.0687 | 18.3302
-1.5 | 0.1561 | 0.00537 | -0.0692 | 29.0689
-1 | 0.2136 | 0.00542 | -0.0698 | 39.4096
-0.5 | 0.2738 | 0.00545 | -0.071 | 50.2385
0 | 0.3352 | 0.0055 | -0.0724 | 60.9455
0.5 | 0.3981 | 0.00557 | -0.0743 | 71.4722
1 | 0.4718 | 0.00561 | -0.0786 | 84.0998
1.5 | 0.5369 | 0.00568 | -0.081 | 94.5246
2 | 0.5975 | 0.00577 | -0.0823 | 103.5529
2.5 | 0.6553 | 0.00591 | -0.0831 | 110.8799
3 | 0.7119 | 0.00603 | -0.0837 | 118.0597
3.5 | 0.7672 | 0.00617 | -0.084 | 124.3436
4.5 | 0.8732 | 0.00652 | -0.0836 | 133.9264
5 | 0.9246 | 0.00672 | -0.0832 | 137.5893
5.5 | 0.9728 | 0.00702 | -0.0822 | 138.5755
6 | 1.0188 | 0.00738 | -0.0808 | 138.0488
7 | 1.0988 | 0.00846 | -0.0761 | 129.8818
7.5 | 1.1295 | 0.00933 | -0.0723 | 121.0611
8 | 1.1549 | 0.01042 | -0.0678 | 110.8349
8.5 | 1.1782 | 0.01166 | -0.0632 | 101.0463
9 | 1.2136 | 0.01249 | -0.0608 | 97.1657
9.5 | 1.2332 | 0.01401 | -0.0561 | 88.0228
10 | 1.2595 | 0.01535 | -0.0528 | 82.0521
10.5 | 1.2806 | 0.017 | -0.049 | 75.3294
11 | 1.3066 | 0.01854 | -0.0461 | 70.4746
11.5 | 1.3311 | 0.02025 | -0.0433 | 65.7333
12 | 1.3492 | 0.02246 | -0.0402 | 60.0712
12.5 | 1.3832 | 0.02384 | -0.0393 | 58.0201
13 | 1.4097 | 0.02657 | -0.0383 | 53.0561
13.5 | 1.4259 | 0.02927 | -0.0358 | 48.7154
14 | 1.4389 | 0.03232 | -0.0332 | 44.5204
14.5 | 1.4562 | 0.03515 | -0.0312 | 41.4282
15 | 1.4726 | 0.03817 | -0.0295 | 38.58
15.5 | 1.4821 | 0.04182 | -0.0275 | 35.44
16 | 1.4931 | 0.04549 | -0.026 | 32.8226
16.5 | 1.5008 | 0.04957 | -0.0246 | 30.2764
17 | 1.507 | 0.05392 | -0.0234 | 27.9488
17.5 | 1.5122 | 0.05852 | -0.0224 | 25.8407
18 | 1.5222 | 0.06269 | -0.0219 | 24.2814
18.5 | 1.5278 | 0.06742 | -0.0214 | 22.6609
19 | 1.5323 | 0.07238 | -0.0212 | 21.1702
19.5 | 1.5368 | 0.07739 | -0.0213 | 19.8579
20 | 1.5415 | 0.08247 | -0.0215 | 18.6916

## 66. Re 4M Mach 0.10 (1)
BIGFOIL.COM POLAR EXPORT
NACA63A520
NACA63A520 |  |  |  | Cl Max: | 1.854 | at alpha= | 14.5 | deg
JavaFoil+Calcfoil stall+Eppler ext transition |  |  |  | L/D Max: | 143.134 | at alpha= | 5.5 | deg
Re: | 4000000 |  |  | Cd Min: | 0.00619 | at alpha= | -3 | deg
Mach: | 0.1 |  |  | Cl=0 at alpha= | -4.0794 | deg
|  |  |  | @ Cl=0.1, Cd= | 0.0062078
|  |  |  | @ Cl=0.4, Cd= | 0.0062977
|  |  |  | @ Cl=0.6, Cd= | 0.0065475
alpha (deg) | Cl | Cd | Cm | Cl/Cd
-20 | -0.931 | 0.12554 | -0.042 | -7.418
-19.5 | -0.951 | 0.11343 | -0.044 | -8.382
-19 | -0.972 | 0.09944 | -0.047 | -9.774
-18.5 | -0.994 | 0.08419 | -0.049 | -11.809
-18 | -1.012 | 0.07219 | -0.052 | -14.013
-17.5 | -1.027 | 0.06068 | -0.054 | -16.928
-17 | -1.035 | 0.05307 | -0.056 | -19.504
-16.5 | -1.038 | 0.04693 | -0.058 | -22.125
-16 | -1.036 | 0.0423 | -0.059 | -24.488
-15.5 | -1.031 | 0.03773 | -0.061 | -27.315
-15 | -1.021 | 0.03376 | -0.062 | -30.232
-14.5 | -1.006 | 0.03037 | -0.064 | -33.122
-14 | -0.987 | 0.02747 | -0.065 | -35.924
-13.5 | -0.964 | 0.0248 | -0.067 | -38.862
-13 | -0.936 | 0.02264 | -0.068 | -41.341
-12.5 | -0.904 | 0.02083 | -0.069 | -43.38
-12 | -0.872 | 0.01767 | -0.071 | -49.326
-11.5 | -0.832 | 0.01629 | -0.072 | -51.102
-11 | -0.789 | 0.01514 | -0.074 | -52.12
-10.5 | -0.742 | 0.0142 | -0.075 | -52.205
-10 | -0.702 | 0.01219 | -0.078 | -57.56
-9.5 | -0.65 | 0.0115 | -0.079 | -56.53
-9 | -0.598 | 0.01038 | -0.081 | -57.588
-8.5 | -0.548 | 0.00942 | -0.083 | -58.145
-8 | -0.489 | 0.00911 | -0.084 | -53.632
-7.5 | -0.428 | 0.00872 | -0.085 | -49.097
-7 | -0.367 | 0.00844 | -0.086 | -43.472
-6.5 | -0.305 | 0.00809 | -0.087 | -37.75
-6 | -0.243 | 0.00774 | -0.088 | -31.377
-5.5 | -0.18 | 0.0074 | -0.089 | -24.351
-5 | -0.117 | 0.00695 | -0.09 | -16.814
-4.5 | -0.053 | 0.00663 | -0.092 | -8.056
-4 | 0.01 | 0.00626 | -0.093 | 1.622
-3.5 | 0.074 | 0.00622 | -0.094 | 11.865
-3 | 0.138 | 0.00619 | -0.095 | 22.262
-2.5 | 0.202 | 0.00621 | -0.096 | 32.456
-2 | 0.265 | 0.00625 | -0.097 | 42.505
-1.5 | 0.329 | 0.00626 | -0.098 | 52.584
-1 | 0.393 | 0.00629 | -0.099 | 62.514
-0.5 | 0.457 | 0.00636 | -0.1 | 71.838
0 | 0.52 | 0.00643 | -0.101 | 80.918
0.5 | 0.584 | 0.00652 | -0.102 | 89.63
1 | 0.648 | 0.00663 | -0.103 | 97.686
1.5 | 0.711 | 0.00676 | -0.104 | 105.259
2 | 0.771 | 0.00689 | -0.105 | 111.824
2.5 | 0.834 | 0.00704 | -0.106 | 118.379
3 | 0.896 | 0.00726 | -0.107 | 123.531
3.5 | 0.959 | 0.00747 | -0.108 | 128.426
4 | 1.021 | 0.00775 | -0.109 | 131.761
4.5 | 1.083 | 0.00804 | -0.11 | 134.728
5 | 1.145 | 0.00838 | -0.111 | 136.561
5.5 | 1.202 | 0.0084 | -0.111 | 143.134
6 | 1.256 | 0.00897 | -0.112 | 139.96
6.5 | 1.312 | 0.00932 | -0.112 | 140.743
7 | 1.366 | 0.0108 | -0.113 | 126.509
7.5 | 1.42 | 0.01177 | -0.114 | 120.648
8 | 1.472 | 0.0129 | -0.114 | 114.1
8.5 | 1.521 | 0.01412 | -0.115 | 107.701
9 | 1.568 | 0.01517 | -0.116 | 103.413
9.5 | 1.613 | 0.01621 | -0.116 | 99.551
10 | 1.655 | 0.01745 | -0.117 | 94.824
10.5 | 1.693 | 0.01858 | -0.117 | 91.149
11 | 1.727 | 0.02135 | -0.118 | 80.896
11.5 | 1.758 | 0.02239 | -0.118 | 78.552
12 | 1.786 | 0.02351 | -0.119 | 75.942
12.5 | 1.809 | 0.02469 | -0.12 | 73.271
13 | 1.827 | 0.02596 | -0.12 | 70.381
13.5 | 1.841 | 0.02731 | -0.121 | 67.411
14 | 1.85 | 0.02888 | -0.121 | 64.081
14.5 | 1.854 | 0.03037 | -0.121 | 61.048
15 | 1.852 | 0.03239 | -0.122 | 57.157
15.5 | 1.844 | 0.03455 | -0.122 | 53.385
16 | 1.832 | 0.03672 | -0.122 | 49.896
16.5 | 1.812 | 0.03908 | -0.122 | 46.384
17 | 1.789 | 0.0413 | -0.122 | 43.31
17.5 | 1.761 | 0.04409 | -0.122 | 39.948
18 | 1.73 | 0.04698 | -0.123 | 36.826
18.5 | 1.694 | 0.05034 | -0.123 | 33.66
19 | 1.656 | 0.05402 | -0.123 | 30.657
19.5 | 1.615 | 0.05833 | -0.122 | 27.684

## 67. Re 4M Mach 0.10 (2)
BIGFOIL.COM POLAR EXPORT
NACA63A520
NACA63A520 |  |  |  | Cl Max: | 1.5342 | at alpha= | 20 | deg
XFOIL ncrit=9 |  |  |  | L/D Max: | 138.286 | at alpha= | 5.5 | deg
Re: | 4000000 |  |  | Cd Min: | 0.08523 | at alpha= | 20 | deg
Mach: | 0.1 |  |  | Cl=0 at alpha= | -2.9259 | deg
|  |  |  | @ Cl=0.1, Cd= | 0.0054094
|  |  |  | @ Cl=0.4, Cd= | 0.0055903
|  |  |  | @ Cl=0.6, Cd= | 0.0057908
alpha (deg) | Cl | Cd | Cm | Cl/Cd
-20 | -1.2006 | 0.05267 | -0.1012 | -22.7948
-19.5 | -1.1863 | 0.04704 | -0.1061 | -25.219
-19 | -1.1702 | 0.0426 | -0.1083 | -27.4695
-18.5 | -1.1448 | 0.03884 | -0.1113 | -29.4748
-18 | -1.106 | 0.03539 | -0.1161 | -31.2518
-17.5 | -1.0926 | 0.03147 | -0.1176 | -34.7188
-17 | -1.0732 | 0.02881 | -0.1175 | -37.251
-16.5 | -1.0561 | 0.02607 | -0.1173 | -40.5102
-16 | -1.0352 | 0.02367 | -0.1168 | -43.7347
-15.5 | -1.0093 | 0.02164 | -0.1164 | -46.6405
-15 | -0.9834 | 0.01964 | -0.1159 | -50.0713
-14.5 | -0.9517 | 0.01807 | -0.1154 | -52.6674
-14 | -0.9179 | 0.01661 | -0.115 | -55.2619
-13.5 | -0.8853 | 0.01518 | -0.1144 | -58.3202
-13 | -0.8551 | 0.01381 | -0.113 | -61.9189
-12.5 | -0.8222 | 0.01282 | -0.111 | -64.1342
-12 | -0.7859 | 0.01212 | -0.1089 | -64.8432
-11.5 | -0.7466 | 0.01159 | -0.1068 | -64.4176
-11 | -0.7064 | 0.01108 | -0.1048 | -63.7545
-10.5 | -0.6656 | 0.01064 | -0.1025 | -62.5564
-10 | -0.6294 | 0.01019 | -0.0992 | -61.7664
-9.5 | -0.5876 | 0.00964 | -0.0971 | -60.9544
-9 | -0.5425 | 0.00917 | -0.0954 | -59.1603
-8.5 | -0.4959 | 0.0088 | -0.0939 | -56.3523
-8 | -0.4492 | 0.00848 | -0.0924 | -52.9717
-7.5 | -0.4015 | 0.00816 | -0.091 | -49.2034
-7 | -0.3544 | 0.00788 | -0.0894 | -44.9746
-6.5 | -0.3082 | 0.00761 | -0.0876 | -40.4993
-6 | -0.2629 | 0.0073 | -0.0856 | -36.0137
-5.5 | -0.2181 | 0.00707 | -0.0835 | -30.8487
-5 | -0.1755 | 0.00672 | -0.0809 | -26.1161
-4.5 | -0.1348 | 0.0064 | -0.0779 | -21.0625
-4 | -0.0968 | 0.00601 | -0.0743 | -16.1065
-3.5 | -0.0549 | 0.00567 | -0.0715 | -9.6825
-3 | -0.0078 | 0.00554 | -0.0698 | -1.4079
-2.5 | 0.0448 | 0.00544 | -0.0692 | 8.2353
-2 | 0.0983 | 0.00541 | -0.0688 | 18.1701
-1.5 | 0.1556 | 0.00539 | -0.0693 | 28.8683
-1 | 0.2136 | 0.00543 | -0.0699 | 39.337
-0.5 | 0.2738 | 0.00547 | -0.071 | 50.0548
0 | 0.3358 | 0.00552 | -0.0725 | 60.8333
0.5 | 0.3993 | 0.00559 | -0.0744 | 71.4311
1 | 0.4738 | 0.00562 | -0.0788 | 84.306
1.5 | 0.5384 | 0.00571 | -0.081 | 94.2907
2 | 0.5997 | 0.00579 | -0.0824 | 103.5751
2.5 | 0.6576 | 0.00594 | -0.0832 | 110.7071
3 | 0.7139 | 0.00606 | -0.0836 | 117.8053
3.5 | 0.7695 | 0.0062 | -0.0838 | 124.1129
4 | 0.8227 | 0.00638 | -0.0836 | 128.9498
4.5 | 0.8762 | 0.00656 | -0.0835 | 133.5671
5 | 0.9274 | 0.00678 | -0.0829 | 136.7847
5.5 | 0.9763 | 0.00706 | -0.0819 | 138.2861
6 | 1.0223 | 0.00743 | -0.0805 | 137.5908
6.5 | 1.0661 | 0.00787 | -0.0787 | 135.4638
7 | 1.1018 | 0.00856 | -0.0755 | 128.715
7.5 | 1.1322 | 0.00946 | -0.0716 | 119.6829
8 | 1.1576 | 0.01057 | -0.0671 | 109.5175
8.5 | 1.1804 | 0.01185 | -0.0624 | 99.6118
9 | 1.2156 | 0.01272 | -0.0599 | 95.566
9.5 | 1.2353 | 0.01428 | -0.0552 | 86.5056
10 | 1.2609 | 0.01568 | -0.0517 | 80.4145
10.5 | 1.2818 | 0.0174 | -0.0479 | 73.6667
11 | 1.3076 | 0.019 | -0.045 | 68.8211
11.5 | 1.3321 | 0.02078 | -0.0422 | 64.1049
12 | 1.3481 | 0.0232 | -0.0389 | 58.1078
12.5 | 1.3794 | 0.02476 | -0.0375 | 55.7108
13 | 1.4074 | 0.02757 | -0.037 | 51.0482
13.5 | 1.4239 | 0.03032 | -0.0345 | 46.9624
14 | 1.4371 | 0.03341 | -0.0319 | 43.0141
14.5 | 1.4546 | 0.03632 | -0.03 | 40.0496
15 | 1.4681 | 0.03966 | -0.0281 | 37.0171
15.5 | 1.4778 | 0.04342 | -0.0263 | 34.035
16 | 1.4864 | 0.0474 | -0.0247 | 31.3586
16.5 | 1.4943 | 0.05155 | -0.0233 | 28.9874
17 | 1.5013 | 0.05591 | -0.0222 | 26.8521
17.5 | 1.5073 | 0.06051 | -0.0214 | 24.9099
18 | 1.516 | 0.0649 | -0.0208 | 23.359
18.5 | 1.5209 | 0.06981 | -0.0205 | 21.7863
19 | 1.5249 | 0.07492 | -0.0203 | 20.3537
19.5 | 1.5305 | 0.07991 | -0.0205 | 19.1528
20 | 1.5342 | 0.08523 | -0.0208 | 18.0007

## 68. Re 4M Mach 0.25 (1)
BIGFOIL.COM POLAR EXPORT
NACA63A520
NACA63A520 |  |  |  | Cl Max: | 1.805 | at alpha= | 13 | deg
JavaFoil+Calcfoil stall+Eppler ext transition |  |  |  | L/D Max: | 137.677 | at alpha= | 6 | deg
Re: | 4000000 |  |  | Cd Min: | 0.00627 | at alpha= | -3 | deg
Mach: | 0.25 |  |  | Cl=0 at alpha= | -4.0769 | deg
|  |  |  | @ Cl=0.1, Cd= | 0.0062955
|  |  |  | @ Cl=0.4, Cd= | 0.006397
|  |  |  | @ Cl=0.6, Cd= | 0.00665
alpha (deg) | Cl | Cd | Cm | Cl/Cd
-19.5 | -0.641 | 0.15286 | -0.038 | -4.193
-19 | -0.685 | 0.14535 | -0.039 | -4.712
-18.5 | -0.727 | 0.13487 | -0.041 | -5.39
-18 | -0.766 | 0.12386 | -0.043 | -6.18
-17.5 | -0.801 | 0.11196 | -0.045 | -7.158
-17 | -0.844 | 0.09057 | -0.05 | -9.319
-16.5 | -0.883 | 0.07271 | -0.054 | -12.139
-16 | -0.909 | 0.06205 | -0.057 | -14.648
-15.5 | -0.931 | 0.05136 | -0.06 | -18.131
-15 | -0.944 | 0.04359 | -0.062 | -21.661
-14.5 | -0.949 | 0.03758 | -0.064 | -25.252
-14 | -0.946 | 0.03302 | -0.066 | -28.649
-13.5 | -0.936 | 0.02929 | -0.067 | -31.937
-13 | -0.919 | 0.02594 | -0.069 | -35.432
-12.5 | -0.895 | 0.02361 | -0.071 | -37.914
-12 | -0.866 | 0.0214 | -0.072 | -40.463
-11.5 | -0.832 | 0.01959 | -0.073 | -42.457
-11 | -0.795 | 0.01667 | -0.075 | -47.705
-10.5 | -0.75 | 0.01537 | -0.077 | -48.778
-10 | -0.701 | 0.01434 | -0.078 | -48.924
-9.5 | -0.66 | 0.01231 | -0.081 | -53.604
-9 | -0.607 | 0.01158 | -0.082 | -52.385
-8.5 | -0.553 | 0.01037 | -0.084 | -53.313
-8 | -0.5 | 0.0094 | -0.086 | -53.266
-7.5 | -0.439 | 0.009 | -0.087 | -48.762
-7 | -0.377 | 0.0087 | -0.088 | -43.27
-6.5 | -0.313 | 0.00832 | -0.09 | -37.671
-6 | -0.249 | 0.00795 | -0.091 | -31.384
-5.5 | -0.185 | 0.0076 | -0.092 | -24.321
-5 | -0.12 | 0.00713 | -0.093 | -16.835
-4.5 | -0.055 | 0.00676 | -0.094 | -8.115
-4 | 0.01 | 0.00635 | -0.095 | 1.642
-3.5 | 0.076 | 0.00631 | -0.096 | 12.014
-3 | 0.142 | 0.00627 | -0.097 | 22.591
-2.5 | 0.207 | 0.00628 | -0.098 | 33
-2 | 0.273 | 0.00633 | -0.099 | 43.105
-1.5 | 0.338 | 0.00635 | -0.101 | 53.286
-1 | 0.404 | 0.0064 | -0.102 | 63.143
-0.5 | 0.469 | 0.00648 | -0.103 | 72.439
0 | 0.535 | 0.00656 | -0.104 | 81.5
0.5 | 0.6 | 0.00665 | -0.105 | 90.221
1 | 0.666 | 0.00675 | -0.106 | 98.572
1.5 | 0.731 | 0.0069 | -0.107 | 105.881
2 | 0.792 | 0.00704 | -0.108 | 112.419
2.5 | 0.856 | 0.00725 | -0.109 | 118.076
3 | 0.921 | 0.00744 | -0.11 | 123.697
3.5 | 0.985 | 0.00773 | -0.111 | 127.446
4 | 1.049 | 0.00803 | -0.112 | 130.534
4.5 | 1.111 | 0.00812 | -0.113 | 136.806
5 | 1.168 | 0.0086 | -0.113 | 135.691
5.5 | 1.226 | 0.00891 | -0.114 | 137.593
6 | 1.286 | 0.00934 | -0.115 | 137.677
6.5 | 1.343 | 0.01024 | -0.115 | 131.142
7 | 1.399 | 0.01153 | -0.116 | 121.35
7.5 | 1.454 | 0.01256 | -0.117 | 115.781
8 | 1.505 | 0.01389 | -0.117 | 108.365
8.5 | 1.554 | 0.01524 | -0.118 | 101.951
9 | 1.6 | 0.01638 | -0.119 | 97.651
9.5 | 1.641 | 0.01768 | -0.119 | 92.832
10 | 1.68 | 0.019 | -0.12 | 88.422
10.5 | 1.713 | 0.02207 | -0.12 | 77.608
11 | 1.745 | 0.02321 | -0.121 | 75.19
11.5 | 1.77 | 0.02443 | -0.121 | 72.432
12 | 1.788 | 0.02573 | -0.122 | 69.489
12.5 | 1.8 | 0.02721 | -0.122 | 66.153
13 | 1.805 | 0.02879 | -0.123 | 62.703
13.5 | 1.803 | 0.03066 | -0.123 | 58.789
14 | 1.791 | 0.03281 | -0.123 | 54.576
14.5 | 1.772 | 0.03499 | -0.124 | 50.646
15 | 1.746 | 0.03751 | -0.124 | 46.55
15.5 | 1.712 | 0.04021 | -0.124 | 42.585
16 | 1.67 | 0.04317 | -0.124 | 38.675
16.5 | 1.616 | 0.04627 | -0.124 | 34.917
17 | 1.553 | 0.05014 | -0.124 | 30.964
17.5 | 1.482 | 0.05503 | -0.124 | 26.932
18 | 1.405 | 0.06041 | -0.123 | 23.257

## 69. Re 4M Mach 0.25 (2)
BIGFOIL.COM POLAR EXPORT
NACA63A520
NACA63A520 |  |  |  | Cl Max: | 1.4843 | at alpha= | 19.5 | deg
XFOIL ncrit=9 |  |  |  | L/D Max: | 135.306 | at alpha= | 5.5 | deg
Re: | 4000000 |  |  | Cd Min: | 0.10152 | at alpha= | 20 | deg
Mach: | 0.25 |  |  | Cl=0 at alpha= | -2.8623 | deg
|  |  |  | @ Cl=0.1, Cd= | 0.005502
|  |  |  | @ Cl=0.4, Cd= | 0.0057018
|  |  |  | @ Cl=0.6, Cd= | 0.0059358
alpha (deg) | Cl | Cd | Cm | Cl/Cd
-20 | -1.0781 | 0.07479 | -0.1027 | -14.415
-19.5 | -1.0796 | 0.06654 | -0.109 | -16.2248
-19 | -1.0983 | 0.05765 | -0.1136 | -19.0512
-18 | -1.07 | 0.04581 | -0.1225 | -23.3573
-17.5 | -1.0375 | 0.04197 | -0.126 | -24.72
-17 | -1.0345 | 0.0371 | -0.127 | -27.8841
-16.5 | -1.0166 | 0.03376 | -0.1272 | -30.1126
-16 | -1.0039 | 0.03021 | -0.127 | -33.2307
-15.5 | -0.985 | 0.0273 | -0.1266 | -36.0806
-15 | -0.9644 | 0.02459 | -0.1259 | -39.2192
-14.5 | -0.9384 | 0.02232 | -0.1252 | -42.043
-14 | -0.9093 | 0.02025 | -0.1245 | -44.9037
-13.5 | -0.8793 | 0.01832 | -0.1237 | -47.9967
-13 | -0.8468 | 0.01657 | -0.1228 | -51.1044
-12.5 | -0.8152 | 0.01485 | -0.1216 | -54.8956
-12 | -0.7821 | 0.01347 | -0.1201 | -58.0624
-11.5 | -0.7462 | 0.01255 | -0.1178 | -59.4582
-11 | -0.7075 | 0.01186 | -0.1153 | -59.6543
-10.5 | -0.6665 | 0.01128 | -0.1128 | -59.0869
-10 | -0.6254 | 0.01073 | -0.11 | -58.2852
-9.5 | -0.5877 | 0.01021 | -0.1064 | -57.5612
-9 | -0.5505 | 0.00966 | -0.1026 | -56.9876
-8.5 | -0.5041 | 0.00919 | -0.1005 | -54.8531
-8 | -0.4578 | 0.00878 | -0.0983 | -52.1412
-7.5 | -0.4103 | 0.00845 | -0.0962 | -48.5562
-7 | -0.3627 | 0.00811 | -0.0941 | -44.7226
-6.5 | -0.3166 | 0.00781 | -0.0918 | -40.5378
-6 | -0.2701 | 0.00752 | -0.0894 | -35.9176
-5.5 | -0.2251 | 0.00723 | -0.0868 | -31.1342
-5 | -0.1833 | 0.00691 | -0.0835 | -26.5268
-4.5 | -0.1406 | 0.00658 | -0.0804 | -21.3678
-4 | -0.1034 | 0.00618 | -0.0762 | -16.7314
-3.5 | -0.0622 | 0.00584 | -0.0728 | -10.6507
-3 | -0.0144 | 0.00564 | -0.0708 | -2.5532
-2.5 | 0.0379 | 0.00556 | -0.0697 | 6.8165
-2 | 0.0942 | 0.0055 | -0.0694 | 17.1273
-1.5 | 0.1518 | 0.00552 | -0.0695 | 27.5
-1 | 0.2128 | 0.00554 | -0.0703 | 38.4116
-0.5 | 0.2738 | 0.00561 | -0.0712 | 48.8057
0 | 0.3392 | 0.00564 | -0.073 | 60.1418
0.5 | 0.4081 | 0.00571 | -0.0757 | 71.4711
1 | 0.4827 | 0.00575 | -0.0796 | 83.9478
2 | 0.609 | 0.00595 | -0.0824 | 102.3529
2.5 | 0.6675 | 0.00608 | -0.0828 | 109.7862
3 | 0.7251 | 0.00624 | -0.083 | 116.2019
3.5 | 0.7819 | 0.0064 | -0.083 | 122.1719
4 | 0.8374 | 0.00657 | -0.0828 | 127.4581
4.5 | 0.8919 | 0.00678 | -0.0824 | 131.5487
5 | 0.9431 | 0.00706 | -0.0814 | 133.5836
5.5 | 0.9945 | 0.00735 | -0.0804 | 135.3061
6 | 1.0412 | 0.00777 | -0.0787 | 134.0026
6.5 | 1.085 | 0.00828 | -0.0764 | 131.0386
7 | 1.1193 | 0.00911 | -0.0727 | 122.865
7.5 | 1.1466 | 0.01022 | -0.0679 | 112.1918
8 | 1.1728 | 0.01144 | -0.0633 | 102.5175
8.5 | 1.1935 | 0.01296 | -0.0582 | 92.091
9 | 1.2278 | 0.01403 | -0.0552 | 87.5125
9.5 | 1.2459 | 0.01588 | -0.0503 | 78.4572
10 | 1.2668 | 0.01777 | -0.0462 | 71.2887
10.5 | 1.2863 | 0.01989 | -0.0423 | 64.6707
11.5 | 1.3323 | 0.02426 | -0.0363 | 54.9176
12 | 1.3457 | 0.02724 | -0.0329 | 49.4016
12.5 | 1.3734 | 0.02947 | -0.0311 | 46.6033
13 | 1.3995 | 0.03285 | -0.0307 | 42.6027
13.5 | 1.414 | 0.03616 | -0.0282 | 39.104
14 | 1.421 | 0.04018 | -0.0256 | 35.3659
14.5 | 1.4342 | 0.04387 | -0.0237 | 32.692
15 | 1.4443 | 0.04797 | -0.0219 | 30.1084
15.5 | 1.4484 | 0.0527 | -0.0202 | 27.4839
16 | 1.4536 | 0.05749 | -0.0188 | 25.2844
16.5 | 1.4638 | 0.06196 | -0.0179 | 23.6249
17 | 1.4676 | 0.06712 | -0.0171 | 21.8653
17.5 | 1.4705 | 0.07256 | -0.0167 | 20.266
18 | 1.4762 | 0.07779 | -0.0165 | 18.9767
18.5 | 1.4799 | 0.08336 | -0.0165 | 17.7531
19 | 1.4838 | 0.08904 | -0.0169 | 16.6644
19.5 | 1.4843 | 0.09513 | -0.0176 | 15.6029
20 | 1.4835 | 0.10152 | -0.0185 | 14.6129

## 70. Re 4M Mach 0.50 (1)
BIGFOIL.COM POLAR EXPORT
NACA63A520
NACA63A520 |  |  |  | Cl Max: | 1.69 | at alpha= | 9.5 | deg
JavaFoil+Calcfoil stall+Eppler ext transition |  |  |  | L/D Max: | 127.007 | at alpha= | 5 | deg
Re: | 4000000 |  |  | Cd Min: | 0.00666 | at alpha= | -3 | deg
Mach: | 0.5 |  |  | Cl=0 at alpha= | -4.0822 | deg
|  |  |  | @ Cl=0.1, Cd= | 0.0067156
|  |  |  | @ Cl=0.4, Cd= | 0.0068238
|  |  |  | @ Cl=0.6, Cd= | 0.0071041
alpha (deg) | Cl | Cd | Cm | Cl/Cd
-20 | -0.925 | 0.16667 | -0.04 | -5.553
-19.5 | -0.897 | 0.15677 | -0.04 | -5.72
-19 | -0.872 | 0.15435 | -0.043 | -5.651
-18.5 | -0.84 | 0.15094 | -0.042 | -5.567
-18 | -0.809 | 0.14423 | -0.041 | -5.611
-17.5 | -0.78 | 0.14032 | -0.041 | -5.562
-17 | -0.754 | 0.13967 | -0.043 | -5.402
-16.5 | -0.724 | 0.13385 | -0.043 | -5.408
-16 | -0.693 | 0.12639 | -0.041 | -5.482
-15.5 | -0.664 | 0.121 | -0.041 | -5.487
-15 | -0.637 | 0.12018 | -0.043 | -5.296
-14.5 | -0.606 | 0.11452 | -0.041 | -5.289
-14 | -0.576 | 0.10719 | -0.041 | -5.377
-13.5 | -0.549 | 0.10761 | -0.043 | -5.1
-13 | -0.519 | 0.09883 | -0.041 | -5.248
-12.5 | -0.49 | 0.08862 | -0.041 | -5.526
-12 | -0.462 | 0.0868 | -0.045 | -5.324
-11.5 | -0.439 | 0.07685 | -0.054 | -5.709
-11 | -0.53 | 0.06999 | -0.057 | -7.568
-10.5 | -0.679 | 0.02905 | -0.081 | -23.374
-10 | -0.685 | 0.02351 | -0.084 | -29.124
-9.5 | -0.663 | 0.01901 | -0.086 | -34.891
-9 | -0.624 | 0.01724 | -0.088 | -36.189
-8.5 | -0.576 | 0.01572 | -0.09 | -36.604
-8 | -0.523 | 0.01354 | -0.092 | -38.624
-7.5 | -0.464 | 0.01245 | -0.093 | -37.252
-7 | -0.408 | 0.01075 | -0.097 | -37.943
-6.5 | -0.342 | 0.01007 | -0.099 | -33.989
-6 | -0.275 | 0.00903 | -0.1 | -30.392
-5.5 | -0.206 | 0.00856 | -0.103 | -24.083
-5 | -0.134 | 0.00806 | -0.104 | -16.603
-4.5 | -0.061 | 0.00748 | -0.105 | -8.195
-4 | 0.012 | 0.00704 | -0.106 | 1.656
-3.5 | 0.085 | 0.00673 | -0.108 | 12.585
-3 | 0.158 | 0.00666 | -0.109 | 23.778
-2.5 | 0.232 | 0.00673 | -0.11 | 34.424
-2 | 0.305 | 0.00673 | -0.111 | 45.311
-1.5 | 0.378 | 0.0068 | -0.112 | 55.622
-1 | 0.452 | 0.00688 | -0.114 | 65.654
-0.5 | 0.525 | 0.007 | -0.115 | 74.923
0 | 0.598 | 0.0071 | -0.116 | 84.18
0.5 | 0.671 | 0.00725 | -0.117 | 92.615
1 | 0.744 | 0.00741 | -0.118 | 100.373
1.5 | 0.817 | 0.00771 | -0.119 | 105.959
2 | 0.881 | 0.00785 | -0.12 | 112.238
2.5 | 0.947 | 0.00823 | -0.121 | 114.98
3 | 1.016 | 0.00859 | -0.122 | 118.18
3.5 | 1.084 | 0.00894 | -0.122 | 121.25
4 | 1.153 | 0.00932 | -0.123 | 123.812
4.5 | 1.222 | 0.00973 | -0.124 | 125.559
5 | 1.289 | 0.01015 | -0.125 | 127.007
5.5 | 1.355 | 0.01072 | -0.126 | 126.393
6 | 1.418 | 0.01199 | -0.127 | 118.269
6.5 | 1.478 | 0.0138 | -0.128 | 107.113
7 | 1.535 | 0.01552 | -0.128 | 98.919
7.5 | 1.586 | 0.01774 | -0.129 | 89.394
8 | 1.63 | 0.01968 | -0.13 | 82.789
8.5 | 1.665 | 0.0218 | -0.13 | 76.363
9 | 1.684 | 0.02665 | -0.13 | 63.195
9.5 | 1.69 | 0.02891 | -0.131 | 58.47
10 | 1.666 | 0.03133 | -0.131 | 53.172
10.5 | 1.586 | 0.03482 | -0.131 | 45.551
11 | 1.256 | 0.03898 | -0.131 | 32.227
11.5 | 1.046 | 0.04424 | -0.131 | 23.634
12 | 1.071 | 0.04886 | -0.131 | 21.915
12.5 | 1.085 | 0.0545 | -0.128 | 19.909
13 | 1.105 | 0.06512 | -0.127 | 16.967
13.5 | 1.104 | 0.07651 | -0.121 | 14.435
14 | 1.036 | 0.11111 | -0.075 | 9.321
14.5 | 1.183 | 0.07498 | -0.127 | 15.782

## 71. Re 4M Mach 0.50 (2)
BIGFOIL.COM POLAR EXPORT
NACA63A520
NACA63A520 |  |  |  | Cl Max: | 1.3572 | at alpha= | 16.5 | deg
XFOIL ncrit=9 |  |  |  | L/D Max: | 114.928 | at alpha= | 4.5 | deg
Re: | 4000000 |  |  | Cd Min: | 0.17002 | at alpha= | 20 | deg
Mach: | 0.5 |  |  | Cl=0 at alpha= | -2.4588 | deg
|  |  |  | @ Cl=0.1, Cd= | 0.0060686
|  |  |  | @ Cl=0.4, Cd= | 0.0063389
|  |  |  | @ Cl=0.6, Cd= | 0.0067167
alpha (deg) | Cl | Cd | Cm | Cl/Cd
-18 | -0.5136 | 0.12696 | -0.1116 | -4.0454
-17.5 | -0.5235 | 0.11731 | -0.1175 | -4.4625
-17 | -0.5684 | 0.10409 | -0.1263 | -5.4607
-16.5 | -0.5899 | 0.09391 | -0.1325 | -6.2815
-16 | -0.6261 | 0.0828 | -0.1393 | -7.5616
-15.5 | -0.6646 | 0.0719 | -0.1459 | -9.2434
-15 | -0.6866 | 0.06311 | -0.1504 | -10.8794
-14.5 | -0.7019 | 0.05521 | -0.1538 | -12.7133
-14 | -0.7201 | 0.0476 | -0.1564 | -15.1282
-13.5 | -0.7327 | 0.04094 | -0.1579 | -17.8969
-13 | -0.7345 | 0.03537 | -0.1581 | -20.7662
-12.5 | -0.7241 | 0.03093 | -0.1574 | -23.4109
-12 | -0.7108 | 0.02708 | -0.1559 | -26.2482
-11.5 | -0.6925 | 0.02373 | -0.1539 | -29.1825
-11 | -0.669 | 0.02078 | -0.1518 | -32.1944
-10.5 | -0.6368 | 0.01837 | -0.1496 | -34.6652
-10 | -0.6063 | 0.01596 | -0.1472 | -37.9887
-9.5 | -0.568 | 0.01402 | -0.145 | -40.5136
-8.5 | -0.4913 | 0.0113 | -0.138 | -43.4779
-8 | -0.4561 | 0.01043 | -0.1321 | -43.7296
-7.5 | -0.4185 | 0.00982 | -0.126 | -42.6171
-7 | -0.3853 | 0.00936 | -0.1187 | -41.1645
-6.5 | -0.3417 | 0.00889 | -0.1133 | -38.4364
-6 | -0.2978 | 0.00851 | -0.1079 | -34.9941
-5.5 | -0.2536 | 0.00813 | -0.1027 | -31.1931
-5 | -0.2116 | 0.00778 | -0.0971 | -27.1979
-4.5 | -0.1711 | 0.0074 | -0.0914 | -23.1216
-4 | -0.1338 | 0.00701 | -0.0851 | -19.087
-3.5 | -0.0954 | 0.00672 | -0.079 | -14.1964
-3 | -0.056 | 0.00634 | -0.0733 | -8.8328
-2.5 | -0.0053 | 0.00621 | -0.0698 | -0.85346
-2 | 0.059 | 0.00605 | -0.0693 | 9.7521
-1.5 | 0.1252 | 0.00608 | -0.0692 | 20.5921
-1 | 0.1961 | 0.00612 | -0.0701 | 32.0425
-0.5 | 0.2684 | 0.0062 | -0.0714 | 43.2903
0.5 | 0.4295 | 0.00637 | -0.0777 | 67.4254
1 | 0.5032 | 0.00649 | -0.0794 | 77.5347
1.5 | 0.5718 | 0.00665 | -0.08 | 85.985
2 | 0.6394 | 0.00681 | -0.0804 | 93.8913
2.5 | 0.7047 | 0.00702 | -0.0802 | 100.3846
3 | 0.7681 | 0.00728 | -0.0797 | 105.5082
3.5 | 0.831 | 0.00755 | -0.0791 | 110.0662
4 | 0.8906 | 0.00793 | -0.0778 | 112.3077
4.5 | 0.9516 | 0.00828 | -0.0766 | 114.9275
5 | 1.0078 | 0.00879 | -0.0746 | 114.653
5.5 | 1.0655 | 0.00928 | -0.0729 | 114.8168
6 | 1.1116 | 0.01015 | -0.0693 | 109.5172
6.5 | 1.16 | 0.01101 | -0.0661 | 105.3588
7 | 1.1888 | 0.01257 | -0.0604 | 94.5744
7.5 | 1.2126 | 0.01448 | -0.0544 | 83.7431
8 | 1.2265 | 0.01703 | -0.048 | 72.02
8.5 | 1.2339 | 0.0202 | -0.0415 | 61.0842
9 | 1.2615 | 0.02268 | -0.0375 | 55.6217
9.5 | 1.2678 | 0.02644 | -0.0322 | 47.9501
10 | 1.2714 | 0.03062 | -0.0274 | 41.5219
10.5 | 1.287 | 0.0343 | -0.0237 | 37.5219
11 | 1.2955 | 0.03866 | -0.0202 | 33.5101
11.5 | 1.3081 | 0.0429 | -0.0171 | 30.4918
12 | 1.309 | 0.04816 | -0.0142 | 27.1802
12.5 | 1.3302 | 0.05218 | -0.0121 | 25.4925
13 | 1.3343 | 0.05761 | -0.01 | 23.1609
13.5 | 1.3423 | 0.06296 | -0.0085 | 21.3199
14 | 1.3507 | 0.06976 | -0.009 | 19.3621
15 | 1.3533 | 0.08245 | -0.0073 | 16.4136
15.5 | 1.3552 | 0.0891 | -0.0071 | 15.2099
16 | 1.3562 | 0.09596 | -0.0073 | 14.133
16.5 | 1.3572 | 0.10306 | -0.0079 | 13.169
17 | 1.3518 | 0.11103 | -0.0092 | 12.1751
17.5 | 1.3448 | 0.11932 | -0.0112 | 11.2705
18 | 1.3366 | 0.12804 | -0.0139 | 10.4389
18.5 | 1.3209 | 0.13782 | -0.0178 | 9.5842
19 | 1.3098 | 0.14736 | -0.0221 | 8.8884
19.5 | 1.2892 | 0.15841 | -0.028 | 8.1384
20 | 1.267 | 0.17002 | -0.0349 | 7.4521

## 72. Re 5M Mach 0.00 (1)
BIGFOIL.COM POLAR EXPORT
NACA63A520
NACA63A520 |  |  |  | Cl Max: | 1.869 | at alpha= | 15 | deg
JavaFoil+Calcfoil stall+Eppler ext transition |  |  |  | L/D Max: | 143.103 | at alpha= | 6 | deg
Re: | 5000000 |  |  | Cd Min: | 0.0061 | at alpha= | -3 | deg
Mach: | 0 |  |  | Cl=0 at alpha= | -4.0794 | deg
|  |  |  | @ Cl=0.1, Cd= | 0.0061058
|  |  |  | @ Cl=0.4, Cd= | 0.0061843
|  |  |  | @ Cl=0.6, Cd= | 0.0063762
alpha (deg) | Cl | Cd | Cm | Cl/Cd
-20 | -0.99 | 0.10131 | -0.046 | -9.771
-19.5 | -1.004 | 0.09303 | -0.047 | -10.795
-19 | -1.022 | 0.081 | -0.049 | -12.62
-18.5 | -1.037 | 0.07054 | -0.051 | -14.701
-18 | -1.048 | 0.06167 | -0.053 | -17.001
-17.5 | -1.058 | 0.05322 | -0.055 | -19.87
-17 | -1.061 | 0.0473 | -0.057 | -22.422
-16.5 | -1.059 | 0.04246 | -0.058 | -24.952
-16 | -1.054 | 0.03835 | -0.059 | -27.482
-15.5 | -1.046 | 0.03433 | -0.061 | -30.459
-15 | -1.032 | 0.03102 | -0.062 | -33.283
-14.5 | -1.015 | 0.02804 | -0.064 | -36.206
-14 | -0.995 | 0.02519 | -0.065 | -39.482
-13.5 | -0.969 | 0.02304 | -0.067 | -42.046
-13 | -0.939 | 0.02108 | -0.068 | -44.563
-12.5 | -0.906 | 0.01949 | -0.069 | -46.488
-12 | -0.873 | 0.01647 | -0.071 | -53.042
-11.5 | -0.833 | 0.01521 | -0.072 | -54.789
-11 | -0.79 | 0.0142 | -0.074 | -55.622
-10.5 | -0.752 | 0.0122 | -0.076 | -61.628
-10 | -0.702 | 0.01144 | -0.078 | -61.368
-9.5 | -0.65 | 0.01089 | -0.079 | -59.671
-9 | -0.598 | 0.00925 | -0.081 | -64.657
-8.5 | -0.546 | 0.00906 | -0.082 | -60.24
-8 | -0.486 | 0.00877 | -0.084 | -55.444
-7.5 | -0.426 | 0.00841 | -0.085 | -50.701
-7 | -0.365 | 0.00817 | -0.086 | -44.719
-6.5 | -0.304 | 0.00795 | -0.087 | -38.234
-6 | -0.242 | 0.00761 | -0.088 | -31.768
-5.5 | -0.179 | 0.00733 | -0.089 | -24.453
-5 | -0.116 | 0.00698 | -0.09 | -16.653
-4.5 | -0.053 | 0.00664 | -0.091 | -8.012
-4 | 0.01 | 0.00633 | -0.092 | 1.596
-3.5 | 0.073 | 0.00611 | -0.093 | 12.033
-3 | 0.137 | 0.0061 | -0.094 | 22.475
-2.5 | 0.201 | 0.00611 | -0.095 | 32.859
-2 | 0.264 | 0.00612 | -0.096 | 43.169
-1.5 | 0.328 | 0.00614 | -0.097 | 53.382
-1 | 0.391 | 0.00618 | -0.098 | 63.258
-0.5 | 0.454 | 0.00621 | -0.099 | 73.186
0 | 0.518 | 0.00628 | -0.1 | 82.504
0.5 | 0.581 | 0.00634 | -0.101 | 91.603
1 | 0.644 | 0.00646 | -0.102 | 99.822
1.5 | 0.708 | 0.0066 | -0.103 | 107.219
2 | 0.767 | 0.00673 | -0.104 | 114.051
2.5 | 0.83 | 0.00693 | -0.105 | 119.756
3 | 0.892 | 0.00711 | -0.106 | 125.42
3.5 | 0.954 | 0.00733 | -0.107 | 130.136
4 | 1.016 | 0.00758 | -0.108 | 134.046
4.5 | 1.078 | 0.00785 | -0.109 | 137.317
5 | 1.139 | 0.00811 | -0.11 | 140.526
5.5 | 1.2 | 0.00848 | -0.111 | 141.452
6 | 1.253 | 0.00876 | -0.111 | 143.103
6.5 | 1.305 | 0.01006 | -0.112 | 129.691
7 | 1.36 | 0.01087 | -0.112 | 125.176
7.5 | 1.414 | 0.01183 | -0.113 | 119.583
8 | 1.466 | 0.0129 | -0.114 | 113.651
8.5 | 1.516 | 0.01387 | -0.115 | 109.25
9 | 1.564 | 0.01473 | -0.115 | 106.124
9.5 | 1.609 | 0.01575 | -0.116 | 102.173
10 | 1.652 | 0.0168 | -0.116 | 98.301
10.5 | 1.691 | 0.01773 | -0.117 | 95.408
11 | 1.725 | 0.02023 | -0.117 | 85.264
11.5 | 1.757 | 0.02119 | -0.118 | 82.932
12 | 1.786 | 0.02221 | -0.119 | 80.392
12.5 | 1.81 | 0.02329 | -0.119 | 77.732
13 | 1.831 | 0.02452 | -0.12 | 74.669
13.5 | 1.847 | 0.02575 | -0.12 | 71.721
14 | 1.859 | 0.02707 | -0.121 | 68.65
14.5 | 1.866 | 0.02846 | -0.121 | 65.573
15 | 1.869 | 0.02996 | -0.122 | 62.38
15.5 | 1.865 | 0.03187 | -0.122 | 58.516
16 | 1.856 | 0.03401 | -0.122 | 54.564
16.5 | 1.841 | 0.03612 | -0.122 | 50.951
17 | 1.821 | 0.03837 | -0.122 | 47.47
17.5 | 1.798 | 0.04058 | -0.122 | 44.309
18 | 1.772 | 0.04335 | -0.123 | 40.87
18.5 | 1.742 | 0.04591 | -0.123 | 37.949
19 | 1.709 | 0.04901 | -0.123 | 34.874
19.5 | 1.672 | 0.05334 | -0.123 | 31.349
20 | 1.635 | 0.05699 | -0.123 | 28.69

## 73. Re 5M Mach 0.00 (2)
BIGFOIL.COM POLAR EXPORT
NACA63A520
NACA63A520 |  |  |  | Cl Max: | 1.5699 | at alpha= | 20 | deg
XFOIL ncrit=9 |  |  |  | L/D Max: | 143.646 | at alpha= | 5 | deg
Re: | 5000000 |  |  | Cd Min: | 0.07905 | at alpha= | 20 | deg
Mach: | 0 |  |  | Cl=0 at alpha= | -2.98 | deg
|  |  |  | @ Cl=0.1, Cd= | 0.0052162
|  |  |  | @ Cl=0.4, Cd= | 0.005333
|  |  |  | @ Cl=0.6, Cd= | 0.0055659
alpha (deg) | Cl | Cd | Cm | Cl/Cd
-20 | -1.2326 | 0.04581 | -0.1043 | -26.9068
-19.5 | -1.2223 | 0.04105 | -0.1065 | -29.7759
-19 | -1.2008 | 0.03707 | -0.1094 | -32.3928
-18.5 | -1.1669 | 0.03345 | -0.114 | -34.8849
-18 | -1.1452 | 0.03069 | -0.1147 | -37.3151
-17.5 | -1.1253 | 0.02815 | -0.1147 | -39.9751
-17 | -1.1076 | 0.02552 | -0.1145 | -43.4013
-16.5 | -1.0869 | 0.02317 | -0.1141 | -46.9098
-15.5 | -1.0374 | 0.01914 | -0.1131 | -54.2006
-15 | -1.0072 | 0.01751 | -0.1126 | -57.5214
-14.5 | -0.9766 | 0.01596 | -0.1121 | -61.1905
-14 | -0.9428 | 0.01466 | -0.1115 | -64.3111
-13.5 | -0.9085 | 0.0136 | -0.1104 | -66.8015
-13 | -0.8733 | 0.01275 | -0.1088 | -68.4941
-12.5 | -0.8377 | 0.01204 | -0.1068 | -69.5764
-12 | -0.8005 | 0.01146 | -0.1045 | -69.8517
-11.5 | -0.7588 | 0.01101 | -0.1028 | -68.9192
-11 | -0.7171 | 0.0106 | -0.101 | -67.6509
-10.5 | -0.6783 | 0.01022 | -0.0983 | -66.3699
-10 | -0.6362 | 0.00978 | -0.0963 | -65.0511
-9.5 | -0.5927 | 0.00924 | -0.0945 | -64.145
-9 | -0.5469 | 0.00881 | -0.093 | -62.0772
-8 | -0.4526 | 0.00813 | -0.0904 | -55.6704
-7.5 | -0.4044 | 0.00785 | -0.0892 | -51.5159
-7 | -0.3567 | 0.00759 | -0.0879 | -46.996
-6.5 | -0.3095 | 0.00732 | -0.0864 | -42.2814
-6 | -0.2634 | 0.00708 | -0.0846 | -37.2034
-5.5 | -0.2166 | 0.00684 | -0.0829 | -31.6667
-5 | -0.1732 | 0.00655 | -0.0806 | -26.4427
-4.5 | -0.1317 | 0.00626 | -0.0778 | -21.0383
-4 | -0.0904 | 0.00591 | -0.075 | -15.2961
-3.5 | -0.0484 | 0.00565 | -0.0723 | -8.5664
-3 | -0.002 | 0.00539 | -0.0705 | -0.37106
-2.5 | 0.0479 | 0.00532 | -0.0694 | 9.0038
-2 | 0.1031 | 0.00521 | -0.0696 | 19.7889
-1.5 | 0.1601 | 0.00521 | -0.07 | 30.7294
-1 | 0.2192 | 0.00523 | -0.071 | 41.912
-0.5 | 0.2805 | 0.00525 | -0.0724 | 53.4286
0 | 0.3437 | 0.0053 | -0.0743 | 64.8491
0.5 | 0.4119 | 0.00534 | -0.0773 | 77.1348
1 | 0.4834 | 0.0054 | -0.0811 | 89.5185
1.5 | 0.548 | 0.00546 | -0.0834 | 100.3663
2 | 0.6069 | 0.00558 | -0.0844 | 108.7634
2.5 | 0.6636 | 0.00573 | -0.085 | 115.8115
3 | 0.7219 | 0.00581 | -0.0858 | 124.2513
3.5 | 0.7763 | 0.00597 | -0.0859 | 130.0335
4 | 0.8295 | 0.00613 | -0.0858 | 135.3181
5 | 0.9337 | 0.0065 | -0.0851 | 143.6462
5.5 | 0.9792 | 0.00686 | -0.0835 | 142.7405
6 | 1.0199 | 0.00736 | -0.0812 | 138.5734
6.5 | 1.0622 | 0.00783 | -0.0792 | 135.6577
7 | 1.0979 | 0.0085 | -0.0761 | 129.1647
7.5 | 1.1236 | 0.00953 | -0.0714 | 117.9014
8 | 1.1537 | 0.01046 | -0.0677 | 110.2964
8.5 | 1.1799 | 0.01158 | -0.0636 | 101.8912
9 | 1.2146 | 0.01243 | -0.061 | 97.7152
9.5 | 1.235 | 0.01391 | -0.0565 | 88.785
10 | 1.2675 | 0.01496 | -0.054 | 84.7259
10.5 | 1.2873 | 0.01665 | -0.0499 | 77.3153
11 | 1.3154 | 0.01805 | -0.0472 | 72.8753
11.5 | 1.341 | 0.01966 | -0.0445 | 68.2096
12 | 1.3592 | 0.02182 | -0.0412 | 62.2915
12.5 | 1.3894 | 0.02339 | -0.0395 | 59.4015
13 | 1.3957 | 0.02557 | -0.0338 | 54.5835
13.5 | 1.4381 | 0.02826 | -0.0367 | 50.8882
14 | 1.4538 | 0.03106 | -0.0342 | 46.8062
14.5 | 1.4709 | 0.03385 | -0.0322 | 43.4535
15 | 1.4868 | 0.03685 | -0.0303 | 40.3474
15.5 | 1.4942 | 0.04065 | -0.0281 | 36.7577
16 | 1.5036 | 0.04442 | -0.0264 | 33.8496
16.5 | 1.5186 | 0.04782 | -0.0253 | 31.7566
17 | 1.5262 | 0.05193 | -0.024 | 29.3896
17.5 | 1.5334 | 0.05623 | -0.023 | 27.2701
18 | 1.5435 | 0.06036 | -0.0223 | 25.5716
18.5 | 1.5522 | 0.06468 | -0.0218 | 23.9981
19 | 1.56 | 0.0692 | -0.0215 | 22.5434
19.5 | 1.5655 | 0.07405 | -0.0215 | 21.1411
20 | 1.5699 | 0.07905 | -0.0216 | 19.8596

## 74. Re 5M Mach 0.10 (1)
BIGFOIL.COM POLAR EXPORT
NACA63A520
NACA63A520 |  |  |  | Cl Max: | 1.858 | at alpha= | 14.5 | deg
JavaFoil+Calcfoil stall+Eppler ext transition |  |  |  | L/D Max: | 145.08 | at alpha= | 5.5 | deg
Re: | 5000000 |  |  | Cd Min: | 0.0061 | at alpha= | -3 | deg
Mach: | 0.1 |  |  | Cl=0 at alpha= | -4.0794 | deg
|  |  |  | @ Cl=0.1, Cd= | 0.0061059
|  |  |  | @ Cl=0.4, Cd= | 0.0061955
|  |  |  | @ Cl=0.6, Cd= | 0.00638
alpha (deg) | Cl | Cd | Cm | Cl/Cd
-20 | -0.937 | 0.11843 | -0.043 | -7.911
-19.5 | -0.958 | 0.10536 | -0.045 | -9.097
-19 | -0.982 | 0.09059 | -0.048 | -10.836
-18.5 | -1.002 | 0.07719 | -0.05 | -12.987
-18 | -1.018 | 0.06689 | -0.053 | -15.225
-17.5 | -1.032 | 0.05694 | -0.055 | -18.13
-17 | -1.04 | 0.04996 | -0.056 | -20.808
-16.5 | -1.042 | 0.04445 | -0.058 | -23.447
-16 | -1.04 | 0.0402 | -0.059 | -25.86
-15.5 | -1.034 | 0.03579 | -0.061 | -28.896
-15 | -1.024 | 0.03208 | -0.063 | -31.916
-14.5 | -1.009 | 0.02891 | -0.064 | -34.9
-14 | -0.989 | 0.02618 | -0.065 | -37.799
-13.5 | -0.966 | 0.02364 | -0.067 | -40.859
-13 | -0.938 | 0.02158 | -0.068 | -43.476
-12.5 | -0.906 | 0.01988 | -0.07 | -45.554
-12 | -0.874 | 0.01677 | -0.071 | -52.095
-11.5 | -0.835 | 0.01546 | -0.073 | -53.984
-11 | -0.791 | 0.01441 | -0.074 | -54.889
-10.5 | -0.754 | 0.01237 | -0.076 | -60.9
-10 | -0.704 | 0.01164 | -0.078 | -60.476
-9.5 | -0.652 | 0.01102 | -0.079 | -59.147
-9 | -0.599 | 0.00939 | -0.081 | -63.821
-8.5 | -0.548 | 0.00918 | -0.083 | -59.676
-8 | -0.489 | 0.00882 | -0.084 | -55.422
-7.5 | -0.428 | 0.0085 | -0.085 | -50.397
-7 | -0.367 | 0.00818 | -0.086 | -44.854
-6.5 | -0.305 | 0.00795 | -0.087 | -38.377
-6 | -0.243 | 0.00764 | -0.088 | -31.807
-5.5 | -0.18 | 0.00734 | -0.089 | -24.546
-5 | -0.117 | 0.00703 | -0.09 | -16.615
-4.5 | -0.053 | 0.0067 | -0.092 | -7.973
-4 | 0.01 | 0.00638 | -0.093 | 1.593
-3.5 | 0.074 | 0.00611 | -0.094 | 12.084
-3 | 0.138 | 0.0061 | -0.095 | 22.605
-2.5 | 0.202 | 0.00611 | -0.096 | 33.011
-2 | 0.265 | 0.00615 | -0.097 | 43.165
-1.5 | 0.329 | 0.00614 | -0.098 | 53.579
-1 | 0.393 | 0.00619 | -0.099 | 63.506
-0.5 | 0.457 | 0.00624 | -0.1 | 73.166
0 | 0.52 | 0.00628 | -0.101 | 82.853
0.5 | 0.584 | 0.00635 | -0.102 | 91.935
1 | 0.648 | 0.00647 | -0.103 | 100.111
1.5 | 0.711 | 0.00664 | -0.104 | 107.124
2 | 0.771 | 0.00677 | -0.105 | 113.805
2.5 | 0.834 | 0.00695 | -0.106 | 119.988
3 | 0.896 | 0.00717 | -0.107 | 125.054
3.5 | 0.959 | 0.00741 | -0.108 | 129.375
4 | 1.021 | 0.00761 | -0.109 | 134.192
4.5 | 1.083 | 0.00789 | -0.11 | 137.325
5 | 1.145 | 0.00821 | -0.111 | 139.434
5.5 | 1.204 | 0.0083 | -0.112 | 145.08
6 | 1.257 | 0.00886 | -0.112 | 141.896
6.5 | 1.311 | 0.01015 | -0.112 | 129.109
7 | 1.366 | 0.01098 | -0.113 | 124.424
7.5 | 1.42 | 0.01196 | -0.114 | 118.786
8 | 1.472 | 0.01309 | -0.114 | 112.469
8.5 | 1.522 | 0.01403 | -0.115 | 108.469
9 | 1.569 | 0.0149 | -0.116 | 105.324
9.5 | 1.614 | 0.01594 | -0.116 | 101.289
10 | 1.657 | 0.01702 | -0.117 | 97.319
10.5 | 1.696 | 0.018 | -0.118 | 94.194
11 | 1.729 | 0.02052 | -0.118 | 84.261
11.5 | 1.761 | 0.0215 | -0.119 | 81.879
12 | 1.788 | 0.02258 | -0.119 | 79.165
12.5 | 1.811 | 0.0237 | -0.12 | 76.427
13 | 1.83 | 0.02494 | -0.12 | 73.357
13.5 | 1.844 | 0.02617 | -0.121 | 70.463
14 | 1.853 | 0.02763 | -0.121 | 67.056
14.5 | 1.858 | 0.02909 | -0.122 | 63.857
15 | 1.857 | 0.03085 | -0.122 | 60.186
15.5 | 1.849 | 0.03293 | -0.122 | 56.158
16 | 1.837 | 0.03497 | -0.122 | 52.52
16.5 | 1.817 | 0.03729 | -0.122 | 48.719
17 | 1.793 | 0.03953 | -0.123 | 45.36
17.5 | 1.765 | 0.04201 | -0.123 | 42.015
18 | 1.734 | 0.04472 | -0.123 | 38.776
18.5 | 1.699 | 0.04795 | -0.123 | 35.423
19 | 1.66 | 0.0514 | -0.123 | 32.3
19.5 | 1.619 | 0.05537 | -0.123 | 29.236

## 75. Re 5M Mach 0.10 (2)
BIGFOIL.COM POLAR EXPORT
NACA63A520
NACA63A520 |  |  |  | Cl Max: | 1.5603 | at alpha= | 20 | deg
XFOIL ncrit=9 |  |  |  | L/D Max: | 143.257 | at alpha= | 5 | deg
Re: | 5000000 |  |  | Cd Min: | 0.08208 | at alpha= | 20 | deg
Mach: | 0.1 |  |  | Cl=0 at alpha= | -2.9691 | deg
|  |  |  | @ Cl=0.1, Cd= | 0.0052346
|  |  |  | @ Cl=0.4, Cd= | 0.0053541
|  |  |  | @ Cl=0.6, Cd= | 0.0055815
alpha (deg) | Cl | Cd | Cm | Cl/Cd
-20 | -1.2214 | 0.04864 | -0.1055 | -25.111
-19.5 | -1.2099 | 0.04379 | -0.1078 | -27.6296
-18.5 | -1.1615 | 0.03529 | -0.1155 | -32.913
-17.5 | -1.1199 | 0.02952 | -0.1168 | -37.937
-17 | -1.1037 | 0.02672 | -0.1165 | -41.3061
-16.5 | -1.0815 | 0.02438 | -0.1162 | -44.3601
-16 | -1.0595 | 0.0221 | -0.1157 | -47.9412
-15.5 | -1.035 | 0.02001 | -0.1151 | -51.7241
-15 | -1.0052 | 0.0183 | -0.1146 | -54.929
-14.5 | -0.9759 | 0.01659 | -0.114 | -58.8246
-14 | -0.9424 | 0.01518 | -0.1134 | -62.0817
-13.5 | -0.9081 | 0.01398 | -0.1125 | -64.9571
-13 | -0.8734 | 0.01301 | -0.111 | -67.133
-12.5 | -0.8373 | 0.01226 | -0.1091 | -68.2953
-12 | -0.801 | 0.01162 | -0.1067 | -68.9329
-11.5 | -0.7599 | 0.01114 | -0.1048 | -68.2136
-11 | -0.7181 | 0.01069 | -0.1029 | -67.1749
-10.5 | -0.6771 | 0.01032 | -0.1005 | -65.6105
-10 | -0.638 | 0.00988 | -0.0977 | -64.5749
-9.5 | -0.594 | 0.00935 | -0.0959 | -63.5294
-9 | -0.549 | 0.00888 | -0.0942 | -61.8243
-8.5 | -0.5016 | 0.00854 | -0.0929 | -58.7354
-8 | -0.4543 | 0.00818 | -0.0914 | -55.5379
-7.5 | -0.4059 | 0.0079 | -0.0902 | -51.3797
-7 | -0.3582 | 0.00764 | -0.0887 | -46.8848
-6.5 | -0.3109 | 0.00736 | -0.0871 | -42.2418
-6 | -0.2649 | 0.0071 | -0.0852 | -37.3099
-5.5 | -0.2179 | 0.00687 | -0.0835 | -31.7176
-5 | -0.1743 | 0.00658 | -0.0811 | -26.4894
-4.5 | -0.1329 | 0.00629 | -0.0782 | -21.1288
-4 | -0.0916 | 0.00593 | -0.0753 | -15.4469
-3.5 | -0.0496 | 0.00568 | -0.0725 | -8.7324
-3 | -0.0031 | 0.00541 | -0.0707 | -0.57301
-2.5 | 0.0471 | 0.00534 | -0.0696 | 8.8202
-2 | 0.1023 | 0.00523 | -0.0696 | 19.5602
-1.5 | 0.16 | 0.00522 | -0.0702 | 30.6513
-1 | 0.2192 | 0.00525 | -0.0711 | 41.7524
-0.5 | 0.2811 | 0.00527 | -0.0726 | 53.3397
0 | 0.3445 | 0.00533 | -0.0744 | 64.6341
0.5 | 0.4136 | 0.00536 | -0.0776 | 77.1642
1 | 0.4849 | 0.00542 | -0.0812 | 89.4649
1.5 | 0.5501 | 0.00548 | -0.0835 | 100.3832
2 | 0.6091 | 0.0056 | -0.0845 | 108.7679
2.5 | 0.666 | 0.00575 | -0.085 | 115.8261
3 | 0.7244 | 0.00583 | -0.0858 | 124.2539
3.5 | 0.7788 | 0.00599 | -0.0858 | 130.0167
4 | 0.832 | 0.00616 | -0.0856 | 135.0649
4.5 | 0.8843 | 0.00636 | -0.0852 | 139.0409
5 | 0.9369 | 0.00654 | -0.0849 | 143.2569
5.5 | 0.9826 | 0.00691 | -0.0832 | 142.1997
6 | 1.0235 | 0.00741 | -0.0808 | 138.1242
6.5 | 1.0654 | 0.0079 | -0.0787 | 134.8608
7 | 1.1009 | 0.00859 | -0.0755 | 128.1607
7.5 | 1.1266 | 0.00964 | -0.0708 | 116.8672
8 | 1.1561 | 0.01061 | -0.067 | 108.9632
8.5 | 1.182 | 0.01177 | -0.0628 | 100.4248
9 | 1.2161 | 0.01268 | -0.06 | 95.9069
9.5 | 1.2367 | 0.01419 | -0.0555 | 87.1529
10 | 1.2684 | 0.01531 | -0.0528 | 82.8478
10.5 | 1.2882 | 0.01705 | -0.0488 | 75.5543
11 | 1.3159 | 0.01853 | -0.0461 | 71.0146
11.5 | 1.3411 | 0.02023 | -0.0433 | 66.2926
12 | 1.3595 | 0.02246 | -0.04 | 60.5298
12.5 | 1.3898 | 0.02409 | -0.0383 | 57.692
13 | 1.421 | 0.02649 | -0.0381 | 53.6429
13.5 | 1.4368 | 0.02925 | -0.0354 | 49.1214
14 | 1.4497 | 0.03233 | -0.0328 | 44.8407
14.5 | 1.4671 | 0.0352 | -0.0308 | 41.679
15 | 1.484 | 0.03821 | -0.029 | 38.838
15.5 | 1.4905 | 0.04215 | -0.0268 | 35.3618
16 | 1.4994 | 0.04607 | -0.0252 | 32.5461
16.5 | 1.5136 | 0.04961 | -0.024 | 30.51
17 | 1.5202 | 0.05396 | -0.0228 | 28.1727
17.5 | 1.5268 | 0.05844 | -0.0219 | 26.1259
18 | 1.5369 | 0.06264 | -0.0212 | 24.5354
18.5 | 1.5447 | 0.06716 | -0.0208 | 23.0003
19 | 1.5524 | 0.07181 | -0.0206 | 21.6182
19.5 | 1.5562 | 0.0769 | -0.0206 | 20.2367
20 | 1.5603 | 0.08208 | -0.0208 | 19.0095

## 76. Re 5M Mach 0.25 (1)
BIGFOIL.COM POLAR EXPORT
NACA63A520
NACA63A520 |  |  |  | Cl Max: | 1.808 | at alpha= | 13 | deg
JavaFoil+Calcfoil stall+Eppler ext transition |  |  |  | L/D Max: | 141.513 | at alpha= | 5 | deg
Re: | 5000000 |  |  | Cd Min: | 0.00617 | at alpha= | -3 | deg
Mach: | 0.25 |  |  | Cl=0 at alpha= | -4.0769 | deg
|  |  |  | @ Cl=0.1, Cd= | 0.0062018
|  |  |  | @ Cl=0.4, Cd= | 0.006297
|  |  |  | @ Cl=0.6, Cd= | 0.00648
alpha (deg) | Cl | Cd | Cm | Cl/Cd
-19.5 | -0.641 | 0.15142 | -0.038 | -4.236
-19 | -0.687 | 0.14144 | -0.04 | -4.855
-18.5 | -0.729 | 0.13051 | -0.042 | -5.586
-18 | -0.769 | 0.11918 | -0.044 | -6.45
-17.5 | -0.806 | 0.10629 | -0.047 | -7.584
-17 | -0.85 | 0.08494 | -0.051 | -10.006
-16.5 | -0.892 | 0.06592 | -0.056 | -13.524
-16 | -0.915 | 0.05753 | -0.058 | -15.906
-15.5 | -0.936 | 0.04816 | -0.06 | -19.433
-15 | -0.948 | 0.04111 | -0.062 | -23.067
-14.5 | -0.952 | 0.03564 | -0.064 | -26.723
-14 | -0.949 | 0.03137 | -0.066 | -30.243
-13.5 | -0.938 | 0.0279 | -0.068 | -33.627
-13 | -0.921 | 0.02475 | -0.069 | -37.22
-12.5 | -0.897 | 0.02253 | -0.071 | -39.828
-12 | -0.868 | 0.02046 | -0.072 | -42.432
-11.5 | -0.833 | 0.01874 | -0.074 | -44.477
-11 | -0.797 | 0.01585 | -0.075 | -50.31
-10.5 | -0.752 | 0.01465 | -0.077 | -51.309
-10 | -0.703 | 0.01367 | -0.078 | -51.446
-9.5 | -0.662 | 0.01175 | -0.081 | -56.341
-9 | -0.608 | 0.01108 | -0.082 | -54.911
-8.5 | -0.554 | 0.00892 | -0.084 | -62.108
-8 | -0.5 | 0.00915 | -0.086 | -54.696
-7.5 | -0.439 | 0.00877 | -0.087 | -50.078
-7 | -0.377 | 0.00849 | -0.088 | -44.334
-6.5 | -0.313 | 0.00817 | -0.09 | -38.332
-6 | -0.249 | 0.00783 | -0.091 | -31.833
-5.5 | -0.185 | 0.00752 | -0.092 | -24.586
-5 | -0.12 | 0.00719 | -0.093 | -16.686
-4.5 | -0.055 | 0.00684 | -0.094 | -8.027
-4 | 0.01 | 0.00662 | -0.095 | 1.576
-3.5 | 0.076 | 0.00622 | -0.096 | 12.205
-3 | 0.142 | 0.00617 | -0.097 | 22.948
-2.5 | 0.207 | 0.00619 | -0.098 | 33.484
-2 | 0.273 | 0.0062 | -0.099 | 43.991
-1.5 | 0.338 | 0.00625 | -0.101 | 54.106
-1 | 0.404 | 0.0063 | -0.102 | 64.09
-0.5 | 0.469 | 0.00631 | -0.103 | 74.409
0 | 0.535 | 0.00638 | -0.104 | 83.866
0.5 | 0.6 | 0.00648 | -0.105 | 92.564
1 | 0.666 | 0.00661 | -0.106 | 100.721
1.5 | 0.731 | 0.00677 | -0.107 | 107.899
2 | 0.792 | 0.00689 | -0.108 | 114.841
2.5 | 0.856 | 0.00714 | -0.109 | 119.892
3 | 0.921 | 0.00738 | -0.11 | 124.767
3.5 | 0.985 | 0.00761 | -0.111 | 129.486
4 | 1.049 | 0.0079 | -0.112 | 132.791
4.5 | 1.112 | 0.0082 | -0.113 | 135.664
5 | 1.172 | 0.00828 | -0.114 | 141.513
5.5 | 1.228 | 0.00881 | -0.114 | 139.295
6 | 1.285 | 0.00968 | -0.114 | 132.734
6.5 | 1.342 | 0.01073 | -0.115 | 125.052
7 | 1.399 | 0.01168 | -0.116 | 119.832
7.5 | 1.454 | 0.01273 | -0.117 | 114.197
8 | 1.506 | 0.01395 | -0.117 | 107.965
8.5 | 1.555 | 0.01496 | -0.118 | 103.903
9 | 1.601 | 0.01604 | -0.119 | 99.84
9.5 | 1.643 | 0.01729 | -0.119 | 95.055
10 | 1.682 | 0.01842 | -0.12 | 91.326
10.5 | 1.715 | 0.02123 | -0.12 | 80.771
11 | 1.747 | 0.02231 | -0.121 | 78.298
11.5 | 1.772 | 0.02346 | -0.121 | 75.51
12 | 1.79 | 0.02471 | -0.122 | 72.459
12.5 | 1.803 | 0.02617 | -0.123 | 68.903
13 | 1.808 | 0.02766 | -0.123 | 65.375
13.5 | 1.806 | 0.02926 | -0.123 | 61.726
14 | 1.795 | 0.03128 | -0.124 | 57.404
14.5 | 1.777 | 0.03339 | -0.124 | 53.21
15 | 1.75 | 0.03577 | -0.124 | 48.933
15.5 | 1.717 | 0.03834 | -0.124 | 44.768
16 | 1.673 | 0.04123 | -0.124 | 40.59
16.5 | 1.619 | 0.04415 | -0.125 | 36.674
17 | 1.556 | 0.04798 | -0.124 | 32.44
17.5 | 1.486 | 0.05232 | -0.124 | 28.411
18 | 1.409 | 0.05755 | -0.124 | 24.484

## 77. Re 5M Mach 0.25 (2)
BIGFOIL.COM POLAR EXPORT
NACA63A520
NACA63A520 |  |  |  | Cl Max: | 1.5103 | at alpha= | 19 | deg
XFOIL ncrit=9 |  |  |  | L/D Max: | 140.457 | at alpha= | 5 | deg
Re: | 5000000 |  |  | Cd Min: | 0.09861 | at alpha= | 20 | deg
Mach: | 0.25 |  |  | Cl=0 at alpha= | -2.9019 | deg
|  |  |  | @ Cl=0.1, Cd= | 0.0053578
|  |  |  | @ Cl=0.4, Cd= | 0.0054651
|  |  |  | @ Cl=0.6, Cd= | 0.0056911
alpha (deg) | Cl | Cd | Cm | Cl/Cd
-20 | -1.0788 | 0.07268 | -0.1064 | -14.8431
-19.5 | -1.0835 | 0.06499 | -0.1106 | -16.6718
-19 | -1.1077 | 0.05545 | -0.1161 | -19.9766
-18.5 | -1.1148 | 0.04735 | -0.1219 | -23.5438
-18 | -1.0935 | 0.0424 | -0.1257 | -25.7901
-17.5 | -1.0837 | 0.03819 | -0.1264 | -28.3765
-17 | -1.0711 | 0.03439 | -0.1267 | -31.1457
-16.5 | -1.0501 | 0.03138 | -0.1267 | -33.464
-16 | -1.0369 | 0.02801 | -0.1263 | -37.0189
-15.5 | -1.011 | 0.02563 | -0.1258 | -39.446
-14.5 | -0.9655 | 0.02063 | -0.1242 | -46.8008
-14 | -0.9367 | 0.01861 | -0.1233 | -50.3332
-13.5 | -0.9042 | 0.01684 | -0.1224 | -53.6936
-13 | -0.8708 | 0.01519 | -0.1214 | -57.3272
-12.5 | -0.835 | 0.01382 | -0.1203 | -60.4197
-12 | -0.7982 | 0.01283 | -0.1185 | -62.2136
-11.5 | -0.7613 | 0.01202 | -0.116 | -63.3361
-11 | -0.7242 | 0.01131 | -0.113 | -64.0318
-10.5 | -0.6798 | 0.01082 | -0.1108 | -62.8281
-10 | -0.6359 | 0.01038 | -0.1084 | -61.262
-9.5 | -0.5989 | 0.00992 | -0.1045 | -60.373
-9 | -0.5578 | 0.00934 | -0.1014 | -59.7216
-8.5 | -0.5106 | 0.0089 | -0.0993 | -57.3708
-7.5 | -0.4157 | 0.00813 | -0.0952 | -51.1316
-7 | -0.3673 | 0.00784 | -0.0933 | -46.8495
-6.5 | -0.3194 | 0.00757 | -0.0912 | -42.1929
-6 | -0.272 | 0.00729 | -0.0891 | -37.3114
-5 | -0.1817 | 0.00672 | -0.0838 | -27.0387
-4.5 | -0.1388 | 0.00644 | -0.0807 | -21.5528
-4 | -0.098 | 0.0061 | -0.0772 | -16.0656
-3.5 | -0.0546 | 0.00582 | -0.0743 | -9.3814
-3 | -0.0103 | 0.00555 | -0.0715 | -1.8559
-2.5 | 0.0422 | 0.00543 | -0.0705 | 7.7716
-2 | 0.0973 | 0.00536 | -0.0701 | 18.153
-1.5 | 0.1582 | 0.00531 | -0.0709 | 29.7928
-1 | 0.2193 | 0.00535 | -0.0717 | 40.9907
-0.5 | 0.2832 | 0.00538 | -0.0732 | 52.6394
0 | 0.3489 | 0.00543 | -0.0751 | 64.2541
0.5 | 0.4216 | 0.00548 | -0.0786 | 76.9343
1 | 0.4943 | 0.00554 | -0.0821 | 89.2238
1.5 | 0.5603 | 0.0056 | -0.0841 | 100.0536
2.5 | 0.678 | 0.00587 | -0.085 | 115.5026
3 | 0.7355 | 0.006 | -0.0851 | 122.5833
3.5 | 0.7925 | 0.00615 | -0.0852 | 128.8618
4 | 0.8472 | 0.00634 | -0.0848 | 133.6278
4.5 | 0.9007 | 0.00656 | -0.0842 | 137.3018
5 | 0.9537 | 0.00679 | -0.0835 | 140.4566
5.5 | 1.0013 | 0.00717 | -0.0818 | 139.6513
6 | 1.0432 | 0.00772 | -0.0792 | 135.1295
6.5 | 1.0838 | 0.00832 | -0.0764 | 130.2644
7 | 1.1182 | 0.00914 | -0.0726 | 122.3414
8 | 1.1704 | 0.0115 | -0.0631 | 101.7739
8.5 | 1.1937 | 0.01292 | -0.0583 | 92.3916
9 | 1.2272 | 0.01403 | -0.0552 | 87.4697
9.5 | 1.2473 | 0.01578 | -0.0506 | 79.0431
10 | 1.2754 | 0.01731 | -0.0473 | 73.68
10.5 | 1.2938 | 0.01946 | -0.0432 | 66.4851
11 | 1.3195 | 0.02138 | -0.0402 | 61.7166
11.5 | 1.3419 | 0.02364 | -0.0372 | 56.764
12 | 1.3572 | 0.02646 | -0.0339 | 51.2925
12.5 | 1.3849 | 0.02866 | -0.0319 | 48.3217
13 | 1.4012 | 0.03169 | -0.0294 | 44.2158
13.5 | 1.4264 | 0.03508 | -0.0289 | 40.6613
14 | 1.4331 | 0.03911 | -0.0262 | 36.6428
14.5 | 1.4489 | 0.04254 | -0.0243 | 34.0597
15 | 1.4586 | 0.04659 | -0.0224 | 31.3071
15.5 | 1.465 | 0.05108 | -0.0206 | 28.6805
16 | 1.4717 | 0.05569 | -0.0192 | 26.4266
16.5 | 1.4837 | 0.05995 | -0.0183 | 24.749
17 | 1.4875 | 0.06504 | -0.0174 | 22.8705
17.5 | 1.4939 | 0.07006 | -0.0168 | 21.3232
18 | 1.5022 | 0.07499 | -0.0165 | 20.032
18.5 | 1.5059 | 0.08045 | -0.0164 | 18.7185
19 | 1.5103 | 0.08598 | -0.0166 | 17.5657
19.5 | 1.508 | 0.09233 | -0.0171 | 16.3327
20 | 1.5072 | 0.09861 | -0.018 | 15.2845

## 78. Re 5M Mach 0.50 (1)
BIGFOIL.COM POLAR EXPORT
NACA63A520
NACA63A520 |  |  |  | Cl Max: | 1.692 | at alpha= | 9.5 | deg
JavaFoil+Calcfoil stall+Eppler ext transition |  |  |  | L/D Max: | 128.612 | at alpha= | 5 | deg
Re: | 5000000 |  |  | Cd Min: | 0.00655 | at alpha= | -2.5 | deg
Mach: | 0.5 |  |  | Cl=0 at alpha= | -4.0822 | deg
|  |  |  | @ Cl=0.1, Cd= | 0.0065918
|  |  |  | @ Cl=0.4, Cd= | 0.0066838
|  |  |  | @ Cl=0.6, Cd= | 0.0069149
alpha (deg) | Cl | Cd | Cm | Cl/Cd
-20 | -0.926 | 0.16258 | -0.04 | -5.696
-19.5 | -0.897 | 0.15395 | -0.041 | -5.829
-19 | -0.874 | 0.14928 | -0.044 | -5.854
-18.5 | -0.841 | 0.14339 | -0.042 | -5.868
-18 | -0.81 | 0.13999 | -0.041 | -5.783
-17.5 | -0.781 | 0.13767 | -0.041 | -5.672
-17 | -0.755 | 0.13482 | -0.044 | -5.602
-16.5 | -0.724 | 0.12785 | -0.043 | -5.666
-16 | -0.693 | 0.12226 | -0.041 | -5.67
-15.5 | -0.664 | 0.11784 | -0.041 | -5.635
-15 | -0.638 | 0.11608 | -0.044 | -5.492
-14.5 | -0.607 | 0.11179 | -0.042 | -5.426
-14 | -0.577 | 0.10504 | -0.041 | -5.49
-13.5 | -0.549 | 0.10447 | -0.044 | -5.257
-13 | -0.519 | 0.09447 | -0.043 | -5.497
-12.5 | -0.493 | 0.08596 | -0.047 | -5.731
-12 | -0.464 | 0.08396 | -0.049 | -5.531
-11.5 | -0.437 | 0.07866 | -0.052 | -5.557
-11 | -0.533 | 0.0664 | -0.06 | -8.03
-10.5 | -0.681 | 0.02768 | -0.081 | -24.609
-10 | -0.686 | 0.02253 | -0.084 | -30.464
-9.5 | -0.665 | 0.01822 | -0.087 | -36.498
-9 | -0.625 | 0.01649 | -0.088 | -37.92
-8.5 | -0.577 | 0.01503 | -0.09 | -38.384
-8 | -0.524 | 0.01296 | -0.092 | -40.425
-7.5 | -0.472 | 0.01113 | -0.095 | -42.366
-7 | -0.409 | 0.01036 | -0.097 | -39.455
-6.5 | -0.343 | 0.00888 | -0.099 | -38.574
-6 | -0.277 | 0.00888 | -0.101 | -31.248
-5.5 | -0.206 | 0.00839 | -0.103 | -24.573
-5 | -0.134 | 0.00804 | -0.104 | -16.655
-4.5 | -0.061 | 0.00752 | -0.105 | -8.147
-4 | 0.012 | 0.00708 | -0.106 | 1.646
-3.5 | 0.085 | 0.0066 | -0.108 | 12.838
-3 | 0.158 | 0.00656 | -0.109 | 24.15
-2.5 | 0.232 | 0.00655 | -0.11 | 35.387
-2 | 0.305 | 0.00659 | -0.111 | 46.311
-1.5 | 0.378 | 0.00666 | -0.112 | 56.776
-1 | 0.452 | 0.00674 | -0.114 | 66.978
-0.5 | 0.525 | 0.00683 | -0.115 | 76.773
0 | 0.598 | 0.00691 | -0.116 | 86.513
0.5 | 0.671 | 0.00709 | -0.117 | 94.614
1 | 0.744 | 0.00732 | -0.118 | 101.674
1.5 | 0.817 | 0.00749 | -0.119 | 109.069
2 | 0.883 | 0.00781 | -0.121 | 113.107
2.5 | 0.948 | 0.00812 | -0.121 | 116.679
3 | 1.016 | 0.00844 | -0.122 | 120.388
3.5 | 1.085 | 0.00882 | -0.123 | 123.056
4 | 1.154 | 0.00914 | -0.124 | 126.224
4.5 | 1.222 | 0.00955 | -0.124 | 127.958
5 | 1.289 | 0.01003 | -0.125 | 128.612
5.5 | 1.355 | 0.01056 | -0.126 | 128.35
6 | 1.417 | 0.01261 | -0.127 | 112.432
6.5 | 1.478 | 0.01395 | -0.128 | 105.969
7 | 1.535 | 0.01568 | -0.128 | 97.893
7.5 | 1.587 | 0.01762 | -0.129 | 90.066
8 | 1.631 | 0.01928 | -0.13 | 84.582
8.5 | 1.666 | 0.02126 | -0.13 | 78.387
9 | 1.687 | 0.02567 | -0.131 | 65.709
9.5 | 1.692 | 0.02774 | -0.131 | 61.005
10 | 1.67 | 0.03003 | -0.132 | 55.623
10.5 | 1.59 | 0.03336 | -0.132 | 47.667
11 | 1.259 | 0.03733 | -0.132 | 33.734
11.5 | 1.048 | 0.04234 | -0.131 | 24.752
12 | 1.074 | 0.04655 | -0.131 | 23.07
12.5 | 1.101 | 0.04904 | -0.131 | 22.453
13 | 1.118 | 0.05871 | -0.13 | 19.049
13.5 | 1.143 | 0.06149 | -0.129 | 18.59
14 | 1.036 | 0.10704 | -0.076 | 9.68
14.5 | 1.205 | 0.06493 | -0.131 | 18.556

## 79. Re 5M Mach 0.50 (2)
BIGFOIL.COM POLAR EXPORT
NACA63A520
NACA63A520 |  |  |  | Cl Max: | 1.3829 | at alpha= | 16.5 | deg
XFOIL ncrit=9 |  |  |  | L/D Max: | 122.484 | at alpha= | 4.5 | deg
Re: | 5000000 |  |  | Cd Min: | 0.16703 | at alpha= | 20 | deg
Mach: | 0.5 |  |  | Cl=0 at alpha= | -2.5437 | deg
|  |  |  | @ Cl=0.1, Cd= | 0.0058549
|  |  |  | @ Cl=0.4, Cd= | 0.0060279
|  |  |  | @ Cl=0.6, Cd= | 0.0063551
alpha (deg) | Cl | Cd | Cm | Cl/Cd
-14 | -0.7621 | 0.04475 | -0.1578 | -17.0302
-13.5 | -0.7716 | 0.03842 | -0.1588 | -20.0833
-13 | -0.7721 | 0.03309 | -0.1586 | -23.3333
-12.5 | -0.7593 | 0.02899 | -0.1573 | -26.1918
-12 | -0.7441 | 0.02534 | -0.1556 | -29.3646
-11.5 | -0.7219 | 0.02219 | -0.1535 | -32.5327
-11 | -0.695 | 0.01943 | -0.1512 | -35.7694
-10.5 | -0.6613 | 0.01709 | -0.1489 | -38.6951
-10 | -0.6239 | 0.01503 | -0.1466 | -41.5103
-9.5 | -0.583 | 0.0132 | -0.1445 | -44.1667
-9 | -0.5445 | 0.01174 | -0.1412 | -46.3799
-8.5 | -0.5037 | 0.01086 | -0.1366 | -46.3812
-8 | -0.4657 | 0.01009 | -0.1309 | -46.1546
-7.5 | -0.4294 | 0.00946 | -0.1244 | -45.3911
-7 | -0.3927 | 0.00902 | -0.1176 | -43.5366
-6.5 | -0.3469 | 0.00861 | -0.1125 | -40.2904
-6 | -0.3001 | 0.0082 | -0.1077 | -36.5976
-5.5 | -0.2556 | 0.00785 | -0.1025 | -32.5605
-5 | -0.2108 | 0.00751 | -0.0974 | -28.0692
-4.5 | -0.1687 | 0.00715 | -0.0919 | -23.5944
-4 | -0.1281 | 0.00686 | -0.0862 | -18.6735
-3.5 | -0.0854 | 0.00656 | -0.0809 | -13.0183
-2.5 | 0.0039 | 0.00606 | -0.0715 | 0.64356
-2 | 0.0646 | 0.00588 | -0.0703 | 10.9864
-1.5 | 0.1351 | 0.00583 | -0.0711 | 23.1732
-1 | 0.2064 | 0.00588 | -0.0721 | 35.102
-0.5 | 0.2807 | 0.00595 | -0.0739 | 47.1765
0 | 0.3667 | 0.00599 | -0.0781 | 61.2187
0.5 | 0.4458 | 0.00608 | -0.081 | 73.3224
1 | 0.5176 | 0.00619 | -0.0822 | 83.6187
1.5 | 0.5871 | 0.00632 | -0.083 | 92.8956
2 | 0.6533 | 0.0065 | -0.083 | 100.5077
2.5 | 0.7194 | 0.00668 | -0.083 | 107.6946
3 | 0.7828 | 0.00692 | -0.0824 | 113.1214
3.5 | 0.8436 | 0.00723 | -0.0814 | 116.6805
4 | 0.9031 | 0.00759 | -0.08 | 118.9855
4.5 | 0.9664 | 0.00789 | -0.0792 | 122.4842
5 | 1.0209 | 0.00841 | -0.0769 | 121.3912
6 | 1.1221 | 0.00981 | -0.071 | 114.3833
6.5 | 1.1667 | 0.01076 | -0.0672 | 108.4294
7 | 1.1856 | 0.01264 | -0.0602 | 93.7975
7.5 | 1.2027 | 0.01482 | -0.0535 | 81.1538
8 | 1.2223 | 0.01716 | -0.0477 | 71.2296
8.5 | 1.2359 | 0.02007 | -0.0419 | 61.5795
9.5 | 1.2712 | 0.02624 | -0.0326 | 48.4451
10 | 1.2845 | 0.02985 | -0.0283 | 43.0318
10.5 | 1.2965 | 0.03374 | -0.0244 | 38.4262
11 | 1.308 | 0.03786 | -0.0208 | 34.5483
11.5 | 1.3222 | 0.04199 | -0.0178 | 31.4884
12 | 1.3264 | 0.04696 | -0.0148 | 28.2453
12.5 | 1.3472 | 0.05097 | -0.0125 | 26.4312
13.5 | 1.3586 | 0.06168 | -0.0085 | 22.0266
14 | 1.3522 | 0.06834 | -0.0073 | 19.7864
15 | 1.37 | 0.08091 | -0.0071 | 16.9324
16 | 1.3786 | 0.09379 | -0.0066 | 14.6988
16.5 | 1.3829 | 0.10049 | -0.0069 | 13.7616
17 | 1.3783 | 0.1083 | -0.008 | 12.7267
17.5 | 1.371 | 0.11653 | -0.0098 | 11.7652
18 | 1.3648 | 0.12492 | -0.0121 | 10.9254
18.5 | 1.3467 | 0.13486 | -0.0159 | 9.9859
19 | 1.336 | 0.1442 | -0.0198 | 9.2649
19.5 | 1.3133 | 0.15534 | -0.0257 | 8.4544
20 | 1.2894 | 0.16703 | -0.0326 | 7.7196

## 80. Re 6M Mach 0.00 (1)
BIGFOIL.COM POLAR EXPORT
NACA63A520
NACA63A520 |  |  |  | Cl Max: | 1.871 | at alpha= | 15 | deg
JavaFoil+Calcfoil stall+Eppler ext transition |  |  |  | L/D Max: | 142.39 | at alpha= | 5.5 | deg
Re: | 6000000 |  |  | Cd Min: | 0.00602 | at alpha= | -2.5 | deg
Mach: | 0 |  |  | Cl=0 at alpha= | -4.0794 | deg
|  |  |  | @ Cl=0.1, Cd= | 0.0060416
|  |  |  | @ Cl=0.4, Cd= | 0.0060857
|  |  |  | @ Cl=0.6, Cd= | 0.0063171
alpha (deg) | Cl | Cd | Cm | Cl/Cd
-20 | -0.993 | 0.09738 | -0.046 | -10.202
-19.5 | -1.011 | 0.08698 | -0.048 | -11.623
-19 | -1.028 | 0.07585 | -0.05 | -13.556
-18.5 | -1.042 | 0.06665 | -0.052 | -15.633
-18 | -1.053 | 0.05846 | -0.053 | -18.008
-17.5 | -1.061 | 0.05062 | -0.055 | -20.966
-17 | -1.064 | 0.04527 | -0.057 | -23.498
-16.5 | -1.063 | 0.04035 | -0.058 | -26.349
-16 | -1.057 | 0.03672 | -0.06 | -28.782
-15.5 | -1.048 | 0.0329 | -0.061 | -31.862
-15 | -1.035 | 0.02975 | -0.063 | -34.786
-14.5 | -1.017 | 0.02694 | -0.064 | -37.765
-14 | -0.996 | 0.02434 | -0.065 | -40.931
-13.5 | -0.971 | 0.02221 | -0.067 | -43.697
-13 | -0.941 | 0.02031 | -0.068 | -46.335
-12.5 | -0.908 | 0.01872 | -0.069 | -48.495
-12 | -0.875 | 0.01577 | -0.071 | -55.493
-11.5 | -0.835 | 0.01461 | -0.073 | -57.166
-11 | -0.802 | 0.01242 | -0.075 | -64.58
-10.5 | -0.754 | 0.01172 | -0.076 | -64.304
-10 | -0.704 | 0.01104 | -0.078 | -63.758
-9.5 | -0.651 | 0.01052 | -0.079 | -61.885
-9 | -0.604 | 0.00929 | -0.081 | -65.008
-8.5 | -0.546 | 0.00888 | -0.082 | -61.463
-8 | -0.486 | 0.00857 | -0.084 | -56.737
-7.5 | -0.426 | 0.00823 | -0.085 | -51.785
-7 | -0.365 | 0.00803 | -0.086 | -45.478
-6.5 | -0.304 | 0.0078 | -0.087 | -38.936
-6 | -0.242 | 0.0075 | -0.088 | -32.237
-5.5 | -0.179 | 0.00727 | -0.089 | -24.638
-5 | -0.116 | 0.00701 | -0.09 | -16.602
-4.5 | -0.053 | 0.00666 | -0.091 | -7.983
-4 | 0.01 | 0.00643 | -0.092 | 1.572
-3.5 | 0.073 | 0.00605 | -0.093 | 12.139
-3 | 0.137 | 0.00603 | -0.094 | 22.732
-2.5 | 0.201 | 0.00602 | -0.095 | 33.354
-2 | 0.264 | 0.00605 | -0.096 | 43.663
-1.5 | 0.328 | 0.00607 | -0.097 | 53.992
-1 | 0.391 | 0.00608 | -0.098 | 64.356
-0.5 | 0.454 | 0.00612 | -0.099 | 74.248
0 | 0.518 | 0.00618 | -0.1 | 83.793
0.5 | 0.581 | 0.00629 | -0.101 | 92.392
1 | 0.644 | 0.00638 | -0.102 | 100.991
1.5 | 0.708 | 0.0065 | -0.103 | 108.864
2 | 0.767 | 0.00665 | -0.104 | 115.269
2.5 | 0.83 | 0.00688 | -0.105 | 120.647
3 | 0.892 | 0.00705 | -0.106 | 126.58
3.5 | 0.954 | 0.00728 | -0.107 | 131.061
4 | 1.016 | 0.00747 | -0.108 | 136.065
4.5 | 1.078 | 0.00775 | -0.109 | 139.141
5 | 1.139 | 0.00807 | -0.11 | 141.195
5.5 | 1.2 | 0.00843 | -0.111 | 142.39
6 | 1.249 | 0.00952 | -0.111 | 131.247
6.5 | 1.305 | 0.01018 | -0.112 | 128.171
7 | 1.36 | 0.011 | -0.112 | 123.657
7.5 | 1.415 | 0.01192 | -0.113 | 118.659
8 | 1.466 | 0.01284 | -0.114 | 114.234
8.5 | 1.516 | 0.01364 | -0.115 | 111.138
9 | 1.564 | 0.01453 | -0.115 | 107.637
9.5 | 1.61 | 0.01547 | -0.116 | 104.047
10 | 1.653 | 0.01639 | -0.117 | 100.833
10.5 | 1.693 | 0.01729 | -0.117 | 97.903
11 | 1.727 | 0.01957 | -0.118 | 88.22
11.5 | 1.759 | 0.02048 | -0.118 | 85.881
12 | 1.788 | 0.02151 | -0.119 | 83.089
12.5 | 1.812 | 0.02253 | -0.119 | 80.426
13 | 1.833 | 0.02371 | -0.12 | 77.293
13.5 | 1.849 | 0.02484 | -0.12 | 74.427
14 | 1.861 | 0.02616 | -0.121 | 71.129
14.5 | 1.868 | 0.02748 | -0.121 | 67.978
15 | 1.871 | 0.02891 | -0.122 | 64.734
15.5 | 1.869 | 0.03063 | -0.122 | 61.022
16 | 1.86 | 0.03269 | -0.122 | 56.891
16.5 | 1.844 | 0.03468 | -0.122 | 53.176
17 | 1.825 | 0.03688 | -0.123 | 49.476
17.5 | 1.801 | 0.03933 | -0.123 | 45.8
18 | 1.775 | 0.04161 | -0.123 | 42.648
18.5 | 1.745 | 0.04425 | -0.123 | 39.434
19 | 1.713 | 0.04708 | -0.123 | 36.38
19.5 | 1.676 | 0.05125 | -0.123 | 32.699
20 | 1.637 | 0.05549 | -0.123 | 29.501

## 81. Re 6M Mach 0.00 (2)
BIGFOIL.COM POLAR EXPORT
NACA63A520
NACA63A520 |  |  |  | Cl Max: | 0.284 | at alpha= | -0.5 | deg
XFOIL ncrit=9 |  |  |  | L/D Max: | 55.2529 | at alpha= | -0.5 | deg
Re: | 6000000 |  |  | Cd Min: | 0.04396 | at alpha= | -20 | deg
Mach: | 0 |  |  | Cl=0 at alpha= | -3.0035 | deg
|  |  |  | @ Cl=0.1, Cd= | 0.0051311
|  |  |  | @ Cl=0.4, Cd= | 0.00514
|  |  |  | @ Cl=0.6, Cd= | 0.00514
alpha (deg) | Cl | Cd | Cm | Cl/Cd
-20 | -1.244 | 0.04396 | -0.1055 | -28.2985
-19.5 | -1.2368 | 0.03883 | -0.1082 | -31.8517
-18 | -1.1734 | 0.02868 | -0.1139 | -40.9135
-17.5 | -1.1535 | 0.02618 | -0.1138 | -44.0604
-17 | -1.133 | 0.02382 | -0.1135 | -47.5651
-16.5 | -1.1059 | 0.02194 | -0.1132 | -50.4057
-16 | -1.0808 | 0.01994 | -0.1127 | -54.2026
-15.5 | -1.0531 | 0.01816 | -0.1122 | -57.9901
-15 | -1.0213 | 0.01665 | -0.1118 | -61.3393
-14.5 | -0.9927 | 0.015 | -0.111 | -66.18
-14 | -0.9601 | 0.01378 | -0.11 | -69.6734
-13.5 | -0.9251 | 0.01288 | -0.1086 | -71.8245
-13 | -0.8895 | 0.01214 | -0.1067 | -73.2702
-12.5 | -0.8511 | 0.01159 | -0.1048 | -73.434
-11.5 | -0.7675 | 0.01072 | -0.1015 | -71.5951
-11 | -0.7287 | 0.01027 | -0.099 | -70.9542
-10.5 | -0.6886 | 0.00992 | -0.0965 | -69.4153
-10 | -0.642 | 0.00952 | -0.0952 | -67.437
-9.5 | -0.5966 | 0.00906 | -0.0938 | -65.8499
-9 | -0.5523 | 0.00857 | -0.0921 | -64.4457
-8.5 | -0.5037 | 0.00826 | -0.091 | -60.9806
-8 | -0.4566 | 0.00791 | -0.0897 | -57.7244
-7.5 | -0.408 | 0.00765 | -0.0885 | -53.3333
-7 | -0.3592 | 0.00739 | -0.0874 | -48.6062
-6.5 | -0.3116 | 0.00717 | -0.086 | -43.4589
-6 | -0.2641 | 0.00691 | -0.0845 | -38.22
-5.5 | -0.2177 | 0.00669 | -0.0828 | -32.5411
-5 | -0.1732 | 0.00643 | -0.0806 | -26.9362
-4.5 | -0.1292 | 0.00616 | -0.0783 | -20.974
-4 | -0.0875 | 0.00588 | -0.0755 | -14.881
-3.5 | -0.0425 | 0.00562 | -0.0734 | -7.5623
-3 | 0.0003 | 0.00537 | -0.0709 | 0.055866
-2.5 | 0.0508 | 0.00524 | -0.07 | 9.6947
-2 | 0.105 | 0.00512 | -0.0699 | 20.5078
-1.5 | 0.1627 | 0.00509 | -0.0706 | 31.9646
-1 | 0.2231 | 0.00509 | -0.0718 | 43.831
-0.5 | 0.284 | 0.00514 | -0.0731 | 55.2529

## 82. Re 6M Mach 0.10 (1)
BIGFOIL.COM POLAR EXPORT
NACA63A520
NACA63A520 |  |  |  | Cl Max: | 1.86 | at alpha= | 14.5 | deg
JavaFoil+Calcfoil stall+Eppler ext transition |  |  |  | L/D Max: | 141.898 | at alpha= | 5.5 | deg
Re: | 6000000 |  |  | Cd Min: | 0.00602 | at alpha= | -2.5 | deg
Mach: | 0.1 |  |  | Cl=0 at alpha= | -4.0794 | deg
|  |  |  | @ Cl=0.1, Cd= | 0.0060459
|  |  |  | @ Cl=0.4, Cd= | 0.0061022
|  |  |  | @ Cl=0.6, Cd= | 0.0063225
alpha (deg) | Cl | Cd | Cm | Cl/Cd
-20 | -0.942 | 0.11215 | -0.044 | -8.404
-19.5 | -0.966 | 0.09773 | -0.047 | -9.886
-19 | -0.988 | 0.08458 | -0.049 | -11.683
-18.5 | -1.008 | 0.0723 | -0.051 | -13.947
-18 | -1.023 | 0.06321 | -0.053 | -16.184
-17.5 | -1.036 | 0.05409 | -0.055 | -19.156
-17 | -1.043 | 0.04775 | -0.057 | -21.846
-16.5 | -1.046 | 0.04246 | -0.058 | -24.624
-16 | -1.043 | 0.03845 | -0.06 | -27.112
-15.5 | -1.037 | 0.03427 | -0.061 | -30.256
-15 | -1.026 | 0.03076 | -0.063 | -33.362
-14.5 | -1.011 | 0.02775 | -0.064 | -36.434
-14 | -0.992 | 0.02516 | -0.066 | -39.404
-13.5 | -0.968 | 0.02279 | -0.067 | -42.454
-13 | -0.94 | 0.02079 | -0.068 | -45.199
-12.5 | -0.907 | 0.01913 | -0.07 | -47.43
-12 | -0.876 | 0.01607 | -0.071 | -54.494
-11.5 | -0.836 | 0.01485 | -0.073 | -56.318
-11 | -0.794 | 0.01375 | -0.074 | -57.737
-10.5 | -0.755 | 0.01189 | -0.077 | -63.548
-10 | -0.705 | 0.01123 | -0.078 | -62.831
-9.5 | -0.653 | 0.01065 | -0.079 | -61.336
-9 | -0.606 | 0.00941 | -0.082 | -64.424
-8.5 | -0.548 | 0.00899 | -0.083 | -60.982
-8 | -0.489 | 0.00861 | -0.084 | -56.72
-7.5 | -0.428 | 0.00832 | -0.085 | -51.476
-7 | -0.367 | 0.00812 | -0.086 | -45.208
-6.5 | -0.305 | 0.00782 | -0.087 | -39.058
-6 | -0.243 | 0.00759 | -0.088 | -32.02
-5.5 | -0.18 | 0.00731 | -0.089 | -24.624
-5 | -0.117 | 0.00705 | -0.09 | -16.58
-4.5 | -0.053 | 0.00672 | -0.092 | -7.949
-4 | 0.01 | 0.00644 | -0.093 | 1.577
-3.5 | 0.074 | 0.00605 | -0.094 | 12.197
-3 | 0.138 | 0.00604 | -0.095 | 22.83
-2.5 | 0.202 | 0.00602 | -0.096 | 33.51
-2 | 0.265 | 0.00605 | -0.097 | 43.866
-1.5 | 0.329 | 0.00607 | -0.098 | 54.238
-1 | 0.393 | 0.0061 | -0.099 | 64.376
-0.5 | 0.457 | 0.00612 | -0.1 | 74.571
0 | 0.52 | 0.00619 | -0.101 | 84.069
0.5 | 0.584 | 0.0063 | -0.102 | 92.763
1 | 0.648 | 0.00639 | -0.103 | 101.29
1.5 | 0.711 | 0.00651 | -0.104 | 109.252
2 | 0.771 | 0.0067 | -0.105 | 115.01
2.5 | 0.834 | 0.00689 | -0.106 | 121.005
3 | 0.896 | 0.0071 | -0.107 | 126.202
3.5 | 0.959 | 0.00732 | -0.108 | 131.063
4 | 1.021 | 0.00754 | -0.109 | 135.355
4.5 | 1.083 | 0.00777 | -0.11 | 139.385
5 | 1.145 | 0.00811 | -0.111 | 141.18
5.5 | 1.206 | 0.0085 | -0.112 | 141.898
6 | 1.254 | 0.0096 | -0.112 | 130.704
6.5 | 1.311 | 0.01027 | -0.112 | 127.632
7 | 1.366 | 0.01112 | -0.113 | 122.892
7.5 | 1.421 | 0.01204 | -0.114 | 117.979
8 | 1.472 | 0.01302 | -0.114 | 113.072
8.5 | 1.522 | 0.01385 | -0.115 | 109.954
9 | 1.57 | 0.01472 | -0.116 | 106.676
9.5 | 1.615 | 0.01572 | -0.116 | 102.761
10 | 1.658 | 0.01658 | -0.117 | 100.018
10.5 | 1.698 | 0.01753 | -0.118 | 96.856
11 | 1.731 | 0.01985 | -0.118 | 87.186
11.5 | 1.762 | 0.02079 | -0.119 | 84.754
12 | 1.79 | 0.02187 | -0.119 | 81.838
12.5 | 1.813 | 0.02293 | -0.12 | 79.055
13 | 1.832 | 0.02412 | -0.12 | 75.942
13.5 | 1.846 | 0.02535 | -0.121 | 72.826
14 | 1.855 | 0.0267 | -0.121 | 69.483
14.5 | 1.86 | 0.02809 | -0.122 | 66.208
15 | 1.86 | 0.02962 | -0.122 | 62.785
15.5 | 1.853 | 0.03161 | -0.122 | 58.619
16 | 1.84 | 0.03359 | -0.123 | 54.788
16.5 | 1.821 | 0.03582 | -0.123 | 50.829
17 | 1.796 | 0.03814 | -0.123 | 47.097
17.5 | 1.769 | 0.04056 | -0.123 | 43.603
18 | 1.737 | 0.04311 | -0.123 | 40.285
18.5 | 1.702 | 0.04631 | -0.123 | 36.747
19 | 1.663 | 0.04988 | -0.123 | 33.334
19.5 | 1.622 | 0.05323 | -0.123 | 30.48

## 83. Re 6M Mach 0.10 (2)
BIGFOIL.COM POLAR EXPORT
NACA63A520
NACA63A520 |  |  |  | Cl Max: | 1.58 | at alpha= | 20 | deg
XFOIL ncrit=9 |  |  |  | L/D Max: | 146.76 | at alpha= | 5 | deg
Re: | 6000000 |  |  | Cd Min: | 0.0797 | at alpha= | 20 | deg
Mach: | 0.1 |  |  | Cl=0 at alpha= | -2.996 | deg
|  |  |  | @ Cl=0.1, Cd= | 0.0051407
|  |  |  | @ Cl=0.4, Cd= | 0.0052043
|  |  |  | @ Cl=0.6, Cd= | 0.0054002
alpha (deg) | Cl | Cd | Cm | Cl/Cd
-20 | -1.2162 | 0.0484 | -0.1063 | -25.1281
-19.5 | -1.2143 | 0.04245 | -0.1095 | -28.6054
-18.5 | -1.1814 | 0.03334 | -0.116 | -35.4349
-18 | -1.1669 | 0.03021 | -0.1161 | -38.6263
-17.5 | -1.1494 | 0.02746 | -0.1159 | -41.8572
-17 | -1.1291 | 0.02501 | -0.1156 | -45.1459
-16.5 | -1.1037 | 0.02293 | -0.1153 | -48.1334
-16 | -1.0796 | 0.0208 | -0.1148 | -51.9038
-15.5 | -1.0508 | 0.01903 | -0.1143 | -55.2181
-15 | -1.0206 | 0.01734 | -0.1137 | -58.8581
-14.5 | -0.9919 | 0.01563 | -0.113 | -63.4613
-14 | -0.9595 | 0.01424 | -0.1122 | -67.3806
-13.5 | -0.9248 | 0.0132 | -0.1109 | -70.0606
-13 | -0.89 | 0.01236 | -0.109 | -72.0065
-12.5 | -0.8521 | 0.01176 | -0.107 | -72.4575
-12 | -0.8107 | 0.01131 | -0.1052 | -71.6799
-11.5 | -0.7685 | 0.01084 | -0.1035 | -70.8948
-11 | -0.729 | 0.01035 | -0.1011 | -70.4348
-10.5 | -0.6893 | 0.01001 | -0.0984 | -68.8611
-10 | -0.6439 | 0.00962 | -0.0967 | -66.9335
-9.5 | -0.5979 | 0.00917 | -0.0952 | -65.2017
-9 | -0.554 | 0.00865 | -0.0933 | -64.0462
-8.5 | -0.5055 | 0.00833 | -0.0922 | -60.6843
-8 | -0.4588 | 0.00795 | -0.0906 | -57.7107
-7.5 | -0.41 | 0.00769 | -0.0894 | -53.316
-7 | -0.3609 | 0.00743 | -0.0882 | -48.5734
-6.5 | -0.3133 | 0.00719 | -0.0867 | -43.5744
-6 | -0.2655 | 0.00695 | -0.0852 | -38.2014
-5.5 | -0.2188 | 0.00672 | -0.0834 | -32.5595
-5 | -0.1743 | 0.00646 | -0.0811 | -26.9814
-4.5 | -0.1302 | 0.00618 | -0.0788 | -21.068
-4 | -0.0884 | 0.00591 | -0.0759 | -14.9577
-3.5 | -0.0436 | 0.00564 | -0.0737 | -7.7305
-3 | -0.0004 | 0.00539 | -0.0712 | -0.074212
-2.5 | 0.0499 | 0.00526 | -0.0701 | 9.4867
-2 | 0.1045 | 0.00513 | -0.0701 | 20.3704
-1.5 | 0.1624 | 0.00511 | -0.0707 | 31.7808
-1 | 0.2233 | 0.00511 | -0.0719 | 43.6986
-0.5 | 0.2845 | 0.00516 | -0.0733 | 55.1357
0 | 0.3501 | 0.00517 | -0.0756 | 67.7176
0.5 | 0.4229 | 0.00522 | -0.0796 | 81.0153
1 | 0.4952 | 0.00524 | -0.0835 | 94.5038
1.5 | 0.557 | 0.00535 | -0.0851 | 104.1121
2 | 0.6169 | 0.00542 | -0.0862 | 113.8192
2.5 | 0.6736 | 0.00557 | -0.0866 | 120.9336
3 | 0.7303 | 0.0057 | -0.0871 | 128.1228
3.5 | 0.7854 | 0.00586 | -0.0872 | 134.0273
4 | 0.8397 | 0.00599 | -0.0872 | 140.1836
4.5 | 0.891 | 0.0062 | -0.0866 | 143.7097
5 | 0.9422 | 0.00642 | -0.086 | 146.7601
5.5 | 0.9868 | 0.0068 | -0.0842 | 145.1176
6 | 1.0217 | 0.00748 | -0.0806 | 136.5909
6.5 | 1.0594 | 0.00809 | -0.0777 | 130.9518
7 | 1.0963 | 0.00874 | -0.0748 | 125.4348
8 | 1.1581 | 0.01053 | -0.0674 | 109.981
8.5 | 1.1821 | 0.01175 | -0.0628 | 100.6043
9 | 1.2167 | 0.01263 | -0.0602 | 96.3341
9.5 | 1.2414 | 0.01396 | -0.0563 | 88.9255
10 | 1.2729 | 0.01509 | -0.0535 | 84.3539
10.5 | 1.2939 | 0.01674 | -0.0496 | 77.2939
11 | 1.3223 | 0.01817 | -0.0469 | 72.7738
11.5 | 1.349 | 0.01976 | -0.0442 | 68.2692
12 | 1.369 | 0.02186 | -0.041 | 62.6258
12.5 | 1.3984 | 0.02352 | -0.0391 | 59.4558
13 | 1.4201 | 0.02574 | -0.0367 | 55.1709
13.5 | 1.4472 | 0.02839 | -0.0362 | 50.9757
14 | 1.4584 | 0.03156 | -0.0334 | 46.2104
14.5 | 1.4793 | 0.03413 | -0.0315 | 43.3431
15 | 1.4943 | 0.03727 | -0.0296 | 40.0939
15.5 | 1.5022 | 0.04105 | -0.0274 | 36.5944
16 | 1.5136 | 0.0447 | -0.0258 | 33.8613
16.5 | 1.5291 | 0.04809 | -0.0246 | 31.7966
17 | 1.5371 | 0.05221 | -0.0233 | 29.4407
17.5 | 1.547 | 0.05631 | -0.0223 | 27.4729
18 | 1.5583 | 0.06035 | -0.0216 | 25.821
18.5 | 1.5653 | 0.06487 | -0.0211 | 24.1298
19 | 1.5743 | 0.06932 | -0.0208 | 22.7106
19.5 | 1.5761 | 0.07458 | -0.0206 | 21.133
20 | 1.58 | 0.0797 | -0.0207 | 19.8243

## 84. Re 6M Mach 0.25 (1)
BIGFOIL.COM POLAR EXPORT
NACA63A520
NACA63A520 |  |  |  | Cl Max: | 1.81 | at alpha= | 13 | deg
JavaFoil+Calcfoil stall+Eppler ext transition |  |  |  | L/D Max: | 143.463 | at alpha= | 5 | deg
Re: | 6000000 |  |  | Cd Min: | 0.0061 | at alpha= | -2.5 | deg
Mach: | 0.25 |  |  | Cl=0 at alpha= | -4.0769 | deg
|  |  |  | @ Cl=0.1, Cd= | 0.0062436
|  |  |  | @ Cl=0.4, Cd= | 0.0061888
|  |  |  | @ Cl=0.6, Cd= | 0.00642
alpha (deg) | Cl | Cd | Cm | Cl/Cd
-19.5 | -0.643 | 0.14783 | -0.039 | -4.346
-19 | -0.688 | 0.13825 | -0.04 | -4.977
-18.5 | -0.731 | 0.12705 | -0.042 | -5.754
-18 | -0.772 | 0.11509 | -0.045 | -6.704
-17.5 | -0.811 | 0.10114 | -0.048 | -8.014
-17 | -0.858 | 0.0784 | -0.053 | -10.939
-16.5 | -0.897 | 0.06174 | -0.057 | -14.526
-16 | -0.92 | 0.0543 | -0.058 | -16.935
-15.5 | -0.94 | 0.04577 | -0.061 | -20.526
-15 | -0.951 | 0.03924 | -0.063 | -24.241
-14.5 | -0.955 | 0.03413 | -0.065 | -27.978
-14 | -0.951 | 0.03011 | -0.066 | -31.58
-13.5 | -0.94 | 0.0268 | -0.068 | -35.073
-13 | -0.923 | 0.02391 | -0.069 | -38.598
-12.5 | -0.899 | 0.02169 | -0.071 | -41.44
-12 | -0.87 | 0.01962 | -0.072 | -44.337
-11.5 | -0.835 | 0.01802 | -0.074 | -46.34
-11 | -0.799 | 0.01522 | -0.076 | -52.49
-10.5 | -0.753 | 0.01408 | -0.077 | -53.485
-10 | -0.714 | 0.01204 | -0.08 | -59.325
-9.5 | -0.663 | 0.01132 | -0.081 | -58.578
-9 | -0.609 | 0.01071 | -0.083 | -56.912
-8.5 | -0.555 | 0.00908 | -0.084 | -61.164
-8 | -0.5 | 0.00895 | -0.086 | -55.886
-7.5 | -0.439 | 0.00858 | -0.087 | -51.181
-7 | -0.377 | 0.00833 | -0.088 | -45.204
-6.5 | -0.313 | 0.00802 | -0.09 | -39.052
-6 | -0.249 | 0.00768 | -0.091 | -32.491
-5.5 | -0.185 | 0.00744 | -0.092 | -24.863
-5 | -0.12 | 0.00718 | -0.093 | -16.713
-4.5 | -0.055 | 0.00685 | -0.094 | -8.008
-4 | 0.01 | 0.00665 | -0.095 | 1.57
-3.5 | 0.076 | 0.00632 | -0.096 | 12.011
-3 | 0.142 | 0.00611 | -0.097 | 23.196
-2.5 | 0.207 | 0.0061 | -0.098 | 33.996
-2 | 0.273 | 0.00615 | -0.099 | 44.358
-1.5 | 0.338 | 0.00617 | -0.101 | 54.815
-1 | 0.404 | 0.00619 | -0.102 | 65.289
-0.5 | 0.469 | 0.00624 | -0.103 | 75.271
0 | 0.535 | 0.00628 | -0.104 | 85.132
0.5 | 0.6 | 0.00642 | -0.105 | 93.517
1 | 0.666 | 0.00652 | -0.106 | 102.025
1.5 | 0.731 | 0.00666 | -0.107 | 109.665
2 | 0.792 | 0.00685 | -0.108 | 115.636
2.5 | 0.856 | 0.00703 | -0.109 | 121.715
3 | 0.921 | 0.00729 | -0.11 | 126.262
3.5 | 0.985 | 0.00754 | -0.111 | 130.568
4 | 1.049 | 0.00775 | -0.112 | 135.384
4.5 | 1.112 | 0.00807 | -0.113 | 137.877
5 | 1.174 | 0.00818 | -0.114 | 143.463
5.5 | 1.227 | 0.00915 | -0.114 | 134.006
6 | 1.285 | 0.01007 | -0.114 | 127.541
6.5 | 1.343 | 0.01084 | -0.115 | 123.849
7 | 1.399 | 0.01182 | -0.116 | 118.412
7.5 | 1.454 | 0.01285 | -0.117 | 113.196
8 | 1.506 | 0.01385 | -0.117 | 108.713
8.5 | 1.555 | 0.01479 | -0.118 | 105.189
9 | 1.602 | 0.01588 | -0.119 | 100.895
9.5 | 1.645 | 0.01692 | -0.119 | 97.234
10 | 1.684 | 0.01794 | -0.12 | 93.855
10.5 | 1.717 | 0.02053 | -0.12 | 83.607
11 | 1.749 | 0.02163 | -0.121 | 80.878
11.5 | 1.774 | 0.02273 | -0.122 | 78.031
12 | 1.792 | 0.02393 | -0.122 | 74.915
12.5 | 1.805 | 0.0253 | -0.123 | 71.348
13 | 1.81 | 0.02668 | -0.123 | 67.858
13.5 | 1.809 | 0.02828 | -0.124 | 63.952
14 | 1.799 | 0.03006 | -0.124 | 59.852
14.5 | 1.78 | 0.0321 | -0.124 | 55.466
15 | 1.754 | 0.03438 | -0.124 | 51.008
15.5 | 1.72 | 0.03687 | -0.125 | 46.647
16 | 1.677 | 0.03962 | -0.125 | 42.313
16.5 | 1.622 | 0.04264 | -0.125 | 38.041
17 | 1.56 | 0.04627 | -0.125 | 33.708
17.5 | 1.488 | 0.05112 | -0.124 | 29.111
18 | 1.411 | 0.0557 | -0.124 | 25.339

## 85. Re 6M Mach 0.25 (2)
BIGFOIL.COM POLAR EXPORT
NACA63A520
NACA63A520 |  |  |  | Cl Max: | 1.5346 | at alpha= | 20 | deg
XFOIL ncrit=9 |  |  |  | L/D Max: | 144.827 | at alpha= | 5 | deg
Re: | 6000000 |  |  | Cd Min: | 0.0953 | at alpha= | 20 | deg
Mach: | 0.25 |  |  | Cl=0 at alpha= | -2.9482 | deg
|  |  |  | @ Cl=0.1, Cd= | 0.0052328
|  |  |  | @ Cl=0.4, Cd= | 0.0052984
|  |  |  | @ Cl=0.6, Cd= | 0.0055029
alpha (deg) | Cl | Cd | Cm | Cl/Cd
-20 | -1.0895 | 0.07049 | -0.1083 | -15.4561
-19.5 | -1.09 | 0.06325 | -0.1128 | -17.2332
-19 | -1.1098 | 0.05403 | -0.1184 | -20.5404
-18.5 | -1.1118 | 0.04612 | -0.1246 | -24.1067
-18 | -1.0937 | 0.04245 | -0.1254 | -25.7644
-17.5 | -1.1136 | 0.03595 | -0.1263 | -30.9764
-17 | -1.0955 | 0.03263 | -0.1265 | -33.5734
-16.5 | -1.0803 | 0.0293 | -0.1262 | -36.8703
-16 | -1.0633 | 0.0263 | -0.1256 | -40.4297
-15 | -1.0139 | 0.02149 | -0.1242 | -47.1801
-14.5 | -0.9815 | 0.01968 | -0.1235 | -49.873
-14 | -0.9543 | 0.01755 | -0.1224 | -54.3761
-13.5 | -0.921 | 0.01586 | -0.1215 | -58.0706
-13 | -0.8878 | 0.01426 | -0.1204 | -62.2581
-12.5 | -0.8521 | 0.01306 | -0.1188 | -65.245
-12 | -0.8137 | 0.01224 | -0.1168 | -66.4788
-11.5 | -0.7736 | 0.01159 | -0.1144 | -66.7472
-11 | -0.7344 | 0.01095 | -0.1115 | -67.0685
-10.5 | -0.6896 | 0.01049 | -0.1093 | -65.7388
-10 | -0.6466 | 0.01006 | -0.1066 | -64.2744
-9.5 | -0.6069 | 0.00966 | -0.1031 | -62.8261
-9 | -0.5625 | 0.00912 | -0.1006 | -61.6776
-8.5 | -0.5155 | 0.00868 | -0.0985 | -59.3894
-8 | -0.4683 | 0.00825 | -0.0964 | -56.7636
-7.5 | -0.4193 | 0.00794 | -0.0946 | -52.8086
-7 | -0.3694 | 0.00767 | -0.0929 | -48.1617
-6.5 | -0.3213 | 0.00738 | -0.0909 | -43.5366
-6 | -0.2743 | 0.00712 | -0.0887 | -38.5253
-5.5 | -0.2258 | 0.00687 | -0.0867 | -32.8675
-5 | -0.1812 | 0.00661 | -0.0839 | -27.413
-4.5 | -0.1368 | 0.00633 | -0.0811 | -21.6114
-4 | -0.0941 | 0.00602 | -0.078 | -15.6312
-3.5 | -0.0496 | 0.0058 | -0.0752 | -8.5517
-3 | -0.0051 | 0.0055 | -0.0725 | -0.92727
-2.5 | 0.0441 | 0.00539 | -0.0708 | 8.1818
-2 | 0.101 | 0.00523 | -0.0708 | 19.3117
-1.5 | 0.1609 | 0.0052 | -0.0714 | 30.9423
-1 | 0.224 | 0.0052 | -0.0727 | 43.0769
-0.5 | 0.2882 | 0.00525 | -0.0743 | 54.8952
0 | 0.3561 | 0.00527 | -0.0766 | 67.5712
0.5 | 0.4335 | 0.00532 | -0.0812 | 81.485
1 | 0.5049 | 0.00534 | -0.0844 | 94.5506
1.5 | 0.5675 | 0.00545 | -0.0856 | 104.1284
2 | 0.6289 | 0.00555 | -0.0866 | 113.3153
2.5 | 0.6854 | 0.00572 | -0.0866 | 119.8252
3 | 0.7441 | 0.00582 | -0.087 | 127.8522
3.5 | 0.7988 | 0.00601 | -0.0866 | 132.9118
4 | 0.855 | 0.00616 | -0.0864 | 138.7987
4.5 | 0.9078 | 0.00639 | -0.0857 | 142.0657
5 | 0.9602 | 0.00663 | -0.0848 | 144.8265
5.5 | 1.006 | 0.00705 | -0.0828 | 142.695
6 | 1.042 | 0.00775 | -0.0791 | 134.4516
6.5 | 1.0793 | 0.00845 | -0.0757 | 127.7278
7 | 1.1142 | 0.00925 | -0.0721 | 120.4541
7.5 | 1.1414 | 0.01037 | -0.0673 | 110.0675
8 | 1.1713 | 0.01145 | -0.0633 | 102.2969
8.5 | 1.195 | 0.01284 | -0.0586 | 93.0685
9 | 1.2288 | 0.01393 | -0.0555 | 88.2125
9.5 | 1.2518 | 0.01555 | -0.0512 | 80.5016
10 | 1.2806 | 0.01703 | -0.048 | 75.1967
10.5 | 1.2996 | 0.01912 | -0.0438 | 67.9707
11 | 1.3265 | 0.02097 | -0.0409 | 63.257
11.5 | 1.3513 | 0.02305 | -0.0381 | 58.6247
12 | 1.3671 | 0.0258 | -0.0347 | 52.9884
12.5 | 1.3959 | 0.02788 | -0.0327 | 50.0681
13 | 1.4125 | 0.03087 | -0.0301 | 45.7564
13.5 | 1.4212 | 0.03413 | -0.0267 | 41.6408
14 | 1.4439 | 0.03815 | -0.0267 | 37.848
14.5 | 1.4563 | 0.04182 | -0.0246 | 34.8231
15 | 1.4683 | 0.04567 | -0.0227 | 32.1502
15.5 | 1.4787 | 0.04978 | -0.021 | 29.7047
16 | 1.4905 | 0.05385 | -0.0197 | 27.6787
16.5 | 1.501 | 0.05819 | -0.0185 | 25.7948
17 | 1.5101 | 0.06273 | -0.0176 | 24.073
17.5 | 1.513 | 0.068 | -0.0169 | 22.25
18 | 1.5226 | 0.07275 | -0.0165 | 20.9292
18.5 | 1.5263 | 0.07814 | -0.0163 | 19.5329
19 | 1.5315 | 0.08351 | -0.0163 | 18.3391
19.5 | 1.5331 | 0.08939 | -0.0167 | 17.1507
20 | 1.5346 | 0.0953 | -0.0173 | 16.1028

## 86. Re 6M Mach 0.50 (1)
BIGFOIL.COM POLAR EXPORT
NACA63A520
NACA63A520 |  |  |  | Cl Max: | 1.694 | at alpha= | 9.5 | deg
JavaFoil+Calcfoil stall+Eppler ext transition |  |  |  | L/D Max: | 130.504 | at alpha= | 5 | deg
Re: | 6000000 |  |  | Cd Min: | 0.00647 | at alpha= | -3 | deg
Mach: | 0.5 |  |  | Cl=0 at alpha= | -4.0822 | deg
|  |  |  | @ Cl=0.1, Cd= | 0.0068037
|  |  |  | @ Cl=0.4, Cd= | 0.0066289
|  |  |  | @ Cl=0.6, Cd= | 0.006863
alpha (deg) | Cl | Cd | Cm | Cl/Cd
-20 | -0.926 | 0.15739 | -0.04 | -5.886
-19.5 | -0.898 | 0.15072 | -0.041 | -5.955
-19 | -0.876 | 0.14573 | -0.044 | -6.012
-18.5 | -0.844 | 0.14159 | -0.044 | -5.964
-18 | -0.811 | 0.1375 | -0.042 | -5.899
-17.5 | -0.781 | 0.13238 | -0.041 | -5.9
-17 | -0.756 | 0.13251 | -0.044 | -5.705
-16.5 | -0.726 | 0.12541 | -0.044 | -5.789
-16 | -0.694 | 0.11953 | -0.042 | -5.808
-15.5 | -0.664 | 0.11571 | -0.042 | -5.742
-15 | -0.638 | 0.11505 | -0.045 | -5.545
-14.5 | -0.607 | 0.10735 | -0.043 | -5.657
-14 | -0.578 | 0.10064 | -0.043 | -5.739
-13.5 | -0.55 | 0.1024 | -0.044 | -5.367
-13 | -0.521 | 0.0933 | -0.045 | -5.58
-12.5 | -0.496 | 0.08177 | -0.052 | -6.069
-12 | -0.466 | 0.08093 | -0.052 | -5.763
-11.5 | -0.438 | 0.07696 | -0.054 | -5.692
-11 | -0.538 | 0.06199 | -0.063 | -8.685
-10.5 | -0.683 | 0.02663 | -0.082 | -25.645
-10 | -0.687 | 0.02177 | -0.084 | -31.58
-9.5 | -0.666 | 0.01758 | -0.087 | -37.874
-9 | -0.626 | 0.01589 | -0.089 | -39.416
-8.5 | -0.578 | 0.01448 | -0.09 | -39.908
-8 | -0.525 | 0.01263 | -0.092 | -41.533
-7.5 | -0.473 | 0.01078 | -0.096 | -43.831
-7 | -0.409 | 0.01008 | -0.097 | -40.618
-6.5 | -0.343 | 0.00866 | -0.099 | -39.654
-6 | -0.277 | 0.0087 | -0.101 | -31.878
-5.5 | -0.206 | 0.00824 | -0.103 | -24.995
-5 | -0.134 | 0.00789 | -0.104 | -16.963
-4.5 | -0.061 | 0.00753 | -0.105 | -8.14
-4 | 0.012 | 0.00717 | -0.106 | 1.624
-3.5 | 0.085 | 0.00689 | -0.108 | 12.291
-3 | 0.158 | 0.00647 | -0.109 | 24.477
-2.5 | 0.232 | 0.00648 | -0.11 | 35.757
-2 | 0.305 | 0.00649 | -0.111 | 46.999
-1.5 | 0.378 | 0.00662 | -0.112 | 57.121
-1 | 0.452 | 0.00665 | -0.114 | 67.848
-0.5 | 0.525 | 0.00669 | -0.115 | 78.378
0 | 0.598 | 0.00686 | -0.116 | 87.117
0.5 | 0.671 | 0.00697 | -0.117 | 96.244
1 | 0.744 | 0.00717 | -0.118 | 103.713
1.5 | 0.817 | 0.00743 | -0.119 | 109.932
2 | 0.883 | 0.00775 | -0.121 | 113.989
2.5 | 0.95 | 0.00803 | -0.121 | 118.272
3 | 1.017 | 0.00837 | -0.122 | 121.508
3.5 | 1.086 | 0.00867 | -0.123 | 125.234
4 | 1.155 | 0.00902 | -0.124 | 128.033
4.5 | 1.223 | 0.00946 | -0.125 | 129.279
5 | 1.29 | 0.00988 | -0.125 | 130.504
5.5 | 1.354 | 0.01162 | -0.126 | 116.557
6 | 1.417 | 0.01273 | -0.127 | 111.351
6.5 | 1.478 | 0.01411 | -0.128 | 104.745
7 | 1.536 | 0.01578 | -0.128 | 97.348
7.5 | 1.588 | 0.01737 | -0.129 | 91.397
8 | 1.632 | 0.01899 | -0.13 | 85.929
8.5 | 1.667 | 0.02092 | -0.13 | 79.695
9 | 1.688 | 0.02482 | -0.131 | 68.024
9.5 | 1.694 | 0.02684 | -0.131 | 63.115
10 | 1.673 | 0.02906 | -0.132 | 57.561
10.5 | 1.593 | 0.0322 | -0.132 | 49.479
11 | 1.262 | 0.03603 | -0.132 | 35.011
11.5 | 1.05 | 0.0408 | -0.132 | 25.728
12 | 1.076 | 0.04508 | -0.132 | 23.873
12.5 | 1.105 | 0.04708 | -0.132 | 23.467
13 | 1.123 | 0.05573 | -0.13 | 20.152
13.5 | 1.152 | 0.05714 | -0.131 | 20.161
14 | 1.114 | 0.08037 | -0.117 | 13.857
14.5 | 1.212 | 0.06104 | -0.132 | 19.864

## 87. Re 6M Mach 0.50 (2)
BIGFOIL.COM POLAR EXPORT
NACA63A520
NACA63A520 |  |  |  | Cl Max: | 1.4027 | at alpha= | 16.5 | deg
XFOIL ncrit=9 |  |  |  | L/D Max: | 126.81 | at alpha= | 4.5 | deg
Re: | 6000000 |  |  | Cd Min: | 0.16467 | at alpha= | 20 | deg
Mach: | 0.5 |  |  | Cl=0 at alpha= | -2.6626 | deg
|  |  |  | @ Cl=0.1, Cd= | 0.005713
|  |  |  | @ Cl=0.4, Cd= | 0.0058237
|  |  |  | @ Cl=0.6, Cd= | 0.006105
alpha (deg) | Cl | Cd | Cm | Cl/Cd
-14.5 | -0.769 | 0.05038 | -0.1566 | -15.264
-14 | -0.7909 | 0.04283 | -0.1587 | -18.466
-13.5 | -0.8026 | 0.03649 | -0.1594 | -21.9951
-13 | -0.8012 | 0.03139 | -0.1589 | -25.5241
-12.5 | -0.7868 | 0.02749 | -0.1574 | -28.6213
-12 | -0.7695 | 0.02399 | -0.1554 | -32.0759
-11.5 | -0.7428 | 0.02109 | -0.1532 | -35.2205
-11 | -0.7153 | 0.01837 | -0.1508 | -38.9385
-10.5 | -0.6791 | 0.01617 | -0.1484 | -41.9975
-10 | -0.6403 | 0.01415 | -0.1461 | -45.2509
-9.5 | -0.5979 | 0.01244 | -0.1439 | -48.0627
-9 | -0.557 | 0.01129 | -0.1401 | -49.3357
-8.5 | -0.5134 | 0.01054 | -0.1354 | -48.7097
-8 | -0.4719 | 0.00982 | -0.13 | -48.055
-7.5 | -0.4376 | 0.00923 | -0.1231 | -47.4106
-7 | -0.3972 | 0.00879 | -0.1169 | -45.1877
-6.5 | -0.3507 | 0.00834 | -0.1119 | -42.0504
-6 | -0.3038 | 0.00798 | -0.1071 | -38.0702
-5.5 | -0.2551 | 0.00765 | -0.1026 | -33.3464
-5 | -0.2106 | 0.00732 | -0.0975 | -28.7705
-4.5 | -0.1663 | 0.007 | -0.0924 | -23.7571
-4 | -0.1222 | 0.00671 | -0.0873 | -18.2116
-3.5 | -0.0803 | 0.00647 | -0.0819 | -12.4111
-3 | -0.0358 | 0.00617 | -0.0771 | -5.8023
-2 | 0.0703 | 0.00573 | -0.0714 | 12.2688
-1.5 | 0.1401 | 0.00569 | -0.0721 | 24.6221
-1 | 0.2137 | 0.00571 | -0.0736 | 37.4256
-0.5 | 0.2884 | 0.00577 | -0.0754 | 49.9827
0 | 0.3764 | 0.0058 | -0.08 | 64.8966
0.5 | 0.456 | 0.00588 | -0.083 | 77.551
1 | 0.53 | 0.00595 | -0.0847 | 89.0756
1.5 | 0.5976 | 0.0061 | -0.085 | 97.9672
2 | 0.665 | 0.00624 | -0.0853 | 106.5705
2.5 | 0.7291 | 0.00645 | -0.0848 | 113.0388
3 | 0.7928 | 0.00669 | -0.0843 | 118.5052
3.5 | 0.8549 | 0.00695 | -0.0834 | 123.0072
4 | 0.9148 | 0.0073 | -0.0821 | 125.3151
4.5 | 0.9739 | 0.00768 | -0.0805 | 126.8099
5 | 1.0284 | 0.00819 | -0.0782 | 125.5678
5.5 | 1.0848 | 0.00871 | -0.0761 | 124.5465
6 | 1.1279 | 0.00962 | -0.072 | 117.2453
6.5 | 1.169 | 0.01066 | -0.0677 | 109.6623
7.5 | 1.2032 | 0.01476 | -0.0536 | 81.5176
8 | 1.225 | 0.01702 | -0.0481 | 71.9741
8.5 | 1.2369 | 0.02 | -0.0421 | 61.845
9 | 1.2597 | 0.02272 | -0.0377 | 55.4445
9.5 | 1.2775 | 0.02588 | -0.0332 | 49.3624
10 | 1.2906 | 0.02949 | -0.0288 | 43.764
10.5 | 1.3079 | 0.03306 | -0.0251 | 39.5614
11.5 | 1.3333 | 0.04126 | -0.0183 | 32.3146
12 | 1.3404 | 0.04601 | -0.0153 | 29.1328
12.5 | 1.3605 | 0.05005 | -0.0129 | 27.1828
13 | 1.3678 | 0.05513 | -0.0106 | 24.8104
13.5 | 1.3692 | 0.06088 | -0.0086 | 22.4901
14 | 1.3591 | 0.06774 | -0.0071 | 20.0635
14.5 | 1.3728 | 0.07306 | -0.0063 | 18.79
15 | 1.3861 | 0.07944 | -0.0068 | 17.4484
15.5 | 1.3931 | 0.08553 | -0.0062 | 16.2879
16 | 1.3982 | 0.09195 | -0.006 | 15.2061
16.5 | 1.4027 | 0.09854 | -0.0062 | 14.2348
17 | 1.3979 | 0.10629 | -0.0071 | 13.1518
17.5 | 1.3918 | 0.11434 | -0.0086 | 12.1725
18 | 1.3842 | 0.1228 | -0.0108 | 11.272
18.5 | 1.3683 | 0.13243 | -0.0143 | 10.3323
19 | 1.3551 | 0.14196 | -0.0183 | 9.5456
19.5 | 1.3324 | 0.15297 | -0.0239 | 8.7102
20 | 1.3075 | 0.16467 | -0.0306 | 7.9401

## 88. Re 7M Mach 0.00 (1)
BIGFOIL.COM POLAR EXPORT
NACA63A520
NACA63A520 |  |  |  | Cl Max: | 1.873 | at alpha= | 15 | deg
JavaFoil+Calcfoil stall+Eppler ext transition |  |  |  | L/D Max: | 143.183 | at alpha= | 5 | deg
Re: | 7000000 |  |  | Cd Min: | 0.00597 | at alpha= | -2.5 | deg
Mach: | 0 |  |  | Cl=0 at alpha= | -4.0794 | deg
|  |  |  | @ Cl=0.1, Cd= | 0.0061534
|  |  |  | @ Cl=0.4, Cd= | 0.0060086
|  |  |  | @ Cl=0.6, Cd= | 0.0062532
alpha (deg) | Cl | Cd | Cm | Cl/Cd
-20 | -0.999 | 0.09206 | -0.047 | -10.851
-19.5 | -1.016 | 0.08214 | -0.049 | -12.373
-19 | -1.033 | 0.07204 | -0.05 | -14.337
-18.5 | -1.046 | 0.06362 | -0.052 | -16.435
-18 | -1.056 | 0.05596 | -0.054 | -18.87
-17.5 | -1.064 | 0.04875 | -0.056 | -21.829
-17 | -1.067 | 0.04354 | -0.057 | -24.498
-16.5 | -1.066 | 0.03886 | -0.059 | -27.417
-16 | -1.059 | 0.03537 | -0.06 | -29.946
-15.5 | -1.05 | 0.03174 | -0.061 | -33.091
-15 | -1.037 | 0.02872 | -0.063 | -36.096
-14.5 | -1.019 | 0.02604 | -0.064 | -39.141
-14 | -0.998 | 0.02354 | -0.066 | -42.399
-13.5 | -0.972 | 0.02147 | -0.067 | -45.278
-13 | -0.943 | 0.01966 | -0.068 | -47.947
-12.5 | -0.91 | 0.018 | -0.07 | -50.537
-12 | -0.877 | 0.01522 | -0.071 | -57.612
-11.5 | -0.837 | 0.01412 | -0.073 | -59.247
-11 | -0.804 | 0.012 | -0.075 | -66.95
-10.5 | -0.755 | 0.01136 | -0.077 | -66.487
-10 | -0.705 | 0.01072 | -0.078 | -65.789
-9.5 | -0.652 | 0.00907 | -0.079 | -71.913
-9 | -0.604 | 0.00912 | -0.081 | -66.187
-8.5 | -0.546 | 0.00878 | -0.082 | -62.11
-8 | -0.486 | 0.00844 | -0.084 | -57.653
-7.5 | -0.426 | 0.00817 | -0.085 | -52.158
-7 | -0.365 | 0.00789 | -0.086 | -46.294
-6.5 | -0.304 | 0.00768 | -0.087 | -39.563
-6 | -0.242 | 0.00747 | -0.088 | -32.368
-5.5 | -0.179 | 0.00723 | -0.089 | -24.773
-5 | -0.116 | 0.00698 | -0.09 | -16.661
-4.5 | -0.053 | 0.00672 | -0.091 | -7.911
-4 | 0.01 | 0.00646 | -0.092 | 1.563
-3.5 | 0.073 | 0.00628 | -0.093 | 11.707
-3 | 0.137 | 0.00598 | -0.094 | 22.926
-2.5 | 0.201 | 0.00597 | -0.095 | 33.59
-2 | 0.264 | 0.00598 | -0.096 | 44.179
-1.5 | 0.328 | 0.00602 | -0.097 | 54.435
-1 | 0.391 | 0.006 | -0.098 | 65.202
-0.5 | 0.454 | 0.00606 | -0.099 | 74.972
0 | 0.518 | 0.00614 | -0.1 | 84.39
0.5 | 0.581 | 0.00622 | -0.101 | 93.475
1 | 0.644 | 0.00633 | -0.102 | 101.881
1.5 | 0.708 | 0.00648 | -0.103 | 109.254
2 | 0.767 | 0.00661 | -0.104 | 116.106
2.5 | 0.83 | 0.00682 | -0.105 | 121.614
3 | 0.892 | 0.00699 | -0.106 | 127.551
3.5 | 0.954 | 0.0072 | -0.107 | 132.474
4 | 1.016 | 0.00743 | -0.108 | 136.699
4.5 | 1.078 | 0.00766 | -0.109 | 140.696
5 | 1.139 | 0.00796 | -0.11 | 143.183
5.5 | 1.197 | 0.0088 | -0.111 | 136.065
6 | 1.249 | 0.00962 | -0.111 | 129.793
6.5 | 1.305 | 0.01029 | -0.112 | 126.815
7 | 1.361 | 0.01109 | -0.112 | 122.682
7.5 | 1.415 | 0.01197 | -0.113 | 118.248
8 | 1.467 | 0.01275 | -0.114 | 115.041
8.5 | 1.517 | 0.0135 | -0.115 | 112.326
9 | 1.565 | 0.01437 | -0.115 | 108.87
9.5 | 1.61 | 0.01523 | -0.116 | 105.714
10 | 1.654 | 0.01605 | -0.117 | 103.075
10.5 | 1.694 | 0.01691 | -0.117 | 100.215
11 | 1.728 | 0.01902 | -0.118 | 90.874
11.5 | 1.761 | 0.01994 | -0.118 | 88.3
12 | 1.789 | 0.02094 | -0.119 | 85.451
12.5 | 1.814 | 0.02192 | -0.119 | 82.741
13 | 1.834 | 0.02305 | -0.12 | 79.567
13.5 | 1.851 | 0.02415 | -0.12 | 76.635
14 | 1.863 | 0.02541 | -0.121 | 73.295
14.5 | 1.87 | 0.02669 | -0.121 | 70.062
15 | 1.873 | 0.02819 | -0.122 | 66.458
15.5 | 1.872 | 0.02971 | -0.122 | 62.991
16 | 1.863 | 0.03157 | -0.123 | 59.023
16.5 | 1.848 | 0.0335 | -0.123 | 55.149
17 | 1.828 | 0.03561 | -0.123 | 51.335
17.5 | 1.805 | 0.03807 | -0.123 | 47.399
18 | 1.778 | 0.04059 | -0.123 | 43.792
18.5 | 1.748 | 0.04279 | -0.123 | 40.853
19 | 1.715 | 0.04597 | -0.123 | 37.294
19.5 | 1.677 | 0.05012 | -0.123 | 33.467
20 | 1.64 | 0.05352 | -0.123 | 30.635

## 89. Re 7M Mach 0.00 (2)
BIGFOIL.COM POLAR EXPORT
NACA63A520
NACA63A520 |  |  |  | Cl Max: | 1.6082 | at alpha= | 20 | deg
XFOIL ncrit=9 |  |  |  | L/D Max: | 149.271 | at alpha= | 5 | deg
Re: | 7000000 |  |  | Cd Min: | 0.07453 | at alpha= | 20 | deg
Mach: | 0 |  |  | Cl=0 at alpha= | -3.0522 | deg
|  |  |  | @ Cl=0.1, Cd= | 0.0050805
|  |  |  | @ Cl=0.4, Cd= | 0.0050722
|  |  |  | @ Cl=0.6, Cd= | 0.0052738
alpha (deg) | Cl | Cd | Cm | Cl/Cd
-20 | -1.2376 | 0.04384 | -0.1066 | -28.2299
-19.5 | -1.2293 | 0.03856 | -0.1099 | -31.8802
-19 | -1.2203 | 0.03335 | -0.1134 | -36.5907
-18.5 | -1.2068 | 0.03022 | -0.1135 | -39.9338
-18 | -1.1927 | 0.02731 | -0.1133 | -43.6726
-17.5 | -1.1748 | 0.02476 | -0.113 | -47.4475
-17 | -1.1514 | 0.02261 | -0.1127 | -50.9244
-16.5 | -1.1253 | 0.02067 | -0.1123 | -54.4412
-16 | -1.0989 | 0.01881 | -0.1118 | -58.4211
-15.5 | -1.0662 | 0.01733 | -0.1115 | -61.5234
-15 | -1.0362 | 0.01575 | -0.1109 | -65.7905
-14.5 | -1.0042 | 0.01436 | -0.1102 | -69.9304
-14 | -0.9724 | 0.01321 | -0.1088 | -73.6109
-13.5 | -0.937 | 0.01241 | -0.1072 | -75.5036
-13 | -0.9014 | 0.01173 | -0.1051 | -76.8457
-12.5 | -0.862 | 0.01124 | -0.1032 | -76.6904
-12 | -0.8184 | 0.01085 | -0.1018 | -75.4286
-11.5 | -0.7749 | 0.01047 | -0.1003 | -74.0115
-11 | -0.738 | 0.01002 | -0.0973 | -73.6527
-10.5 | -0.6952 | 0.00965 | -0.0953 | -72.0415
-10 | -0.6473 | 0.00929 | -0.0943 | -69.6771
-9.5 | -0.6001 | 0.00889 | -0.0932 | -67.5028
-9 | -0.5554 | 0.00839 | -0.0915 | -66.1979
-8.5 | -0.507 | 0.0081 | -0.0905 | -62.5926
-8 | -0.4596 | 0.00774 | -0.0891 | -59.3798
-7.5 | -0.4105 | 0.00749 | -0.0881 | -54.8064
-7 | -0.3607 | 0.00729 | -0.0871 | -49.4787
-6.5 | -0.313 | 0.007 | -0.0857 | -44.7143
-6 | -0.2659 | 0.00678 | -0.0842 | -39.2183
-5.5 | -0.2179 | 0.00658 | -0.0827 | -33.1155
-5 | -0.1726 | 0.00632 | -0.0807 | -27.3101
-4.5 | -0.1283 | 0.00609 | -0.0785 | -21.0673
-4 | -0.0834 | 0.00583 | -0.0764 | -14.3053
-3.5 | -0.0403 | 0.0056 | -0.0739 | -7.1964
-3 | 0.0047 | 0.00535 | -0.0718 | 0.8785
-2.5 | 0.0526 | 0.00523 | -0.0703 | 10.0574
-2 | 0.1065 | 0.00506 | -0.0702 | 21.0474
-1.5 | 0.1649 | 0.005 | -0.071 | 32.98
-1 | 0.2264 | 0.00499 | -0.0725 | 45.3707
-0.5 | 0.289 | 0.00502 | -0.0742 | 57.5697
0 | 0.3544 | 0.00504 | -0.0766 | 70.3175
0.5 | 0.4252 | 0.00509 | -0.0802 | 83.5363
1 | 0.498 | 0.00513 | -0.0843 | 97.076
1.5 | 0.5598 | 0.00522 | -0.086 | 107.2414
2 | 0.6196 | 0.0053 | -0.0872 | 116.9057
3 | 0.7331 | 0.00555 | -0.0883 | 132.0901
3.5 | 0.788 | 0.00569 | -0.0884 | 138.4886
4 | 0.8421 | 0.00586 | -0.0885 | 143.7031
4.5 | 0.892 | 0.00608 | -0.0876 | 146.7105
5 | 0.9419 | 0.00631 | -0.0869 | 149.271
5.5 | 0.9853 | 0.00673 | -0.0849 | 146.4042
6 | 1.0169 | 0.00748 | -0.0808 | 135.9492
6.5 | 1.05 | 0.00821 | -0.0772 | 127.8928
7 | 1.0913 | 0.00872 | -0.0751 | 125.1491
7.5 | 1.1197 | 0.00965 | -0.0709 | 116.0311
8 | 1.1558 | 0.01037 | -0.0682 | 111.4561
8.5 | 1.1823 | 0.01147 | -0.0641 | 103.0776
9 | 1.2147 | 0.0124 | -0.0612 | 97.9597
9.5 | 1.2432 | 0.01353 | -0.0578 | 91.8847
10 | 1.2748 | 0.01459 | -0.0551 | 87.3749
10.5 | 1.2978 | 0.01609 | -0.0514 | 80.6588
11 | 1.3267 | 0.01742 | -0.0487 | 76.1596
11.5 | 1.3547 | 0.01886 | -0.0461 | 71.8293
12 | 1.3789 | 0.0206 | -0.0433 | 66.9369
12.5 | 1.4067 | 0.02226 | -0.0412 | 63.1941
13 | 1.4283 | 0.02437 | -0.0387 | 58.6089
13.5 | 1.4423 | 0.02712 | -0.0358 | 53.1822
14.5 | 1.4894 | 0.03222 | -0.0334 | 46.2259
15 | 1.5062 | 0.03509 | -0.0314 | 42.9239
15.5 | 1.5176 | 0.03848 | -0.0293 | 39.4387
16 | 1.5321 | 0.0417 | -0.0277 | 36.741
16.5 | 1.5475 | 0.04498 | -0.0264 | 34.4042
17 | 1.5585 | 0.0487 | -0.0251 | 32.0021
17.5 | 1.5671 | 0.05273 | -0.0239 | 29.7193
18 | 1.5789 | 0.0566 | -0.0231 | 27.8958
18.5 | 1.587 | 0.06088 | -0.0225 | 26.0677
19 | 1.5975 | 0.06498 | -0.022 | 24.5845
19.5 | 1.602 | 0.06981 | -0.0217 | 22.948
20 | 1.6082 | 0.07453 | -0.0217 | 21.5779

## 90. Re 7M Mach 0.10 (1)
BIGFOIL.COM POLAR EXPORT
NACA63A520
NACA63A520 |  |  |  | Cl Max: | 1.862 | at alpha= | 14.5 | deg
JavaFoil+Calcfoil stall+Eppler ext transition |  |  |  | L/D Max: | 142.122 | at alpha= | 5 | deg
Re: | 7000000 |  |  | Cd Min: | 0.00597 | at alpha= | -3 | deg
Mach: | 0.1 |  |  | Cl=0 at alpha= | -4.0794 | deg
|  |  |  | @ Cl=0.1, Cd= | 0.0061659
|  |  |  | @ Cl=0.4, Cd= | 0.0060522
|  |  |  | @ Cl=0.6, Cd= | 0.0062575
alpha (deg) | Cl | Cd | Cm | Cl/Cd
-20 | -0.948 | 0.10612 | -0.045 | -8.934
-19.5 | -0.972 | 0.09214 | -0.047 | -10.549
-19 | -0.994 | 0.07948 | -0.05 | -12.506
-18.5 | -1.013 | 0.06874 | -0.052 | -14.732
-18 | -1.027 | 0.06034 | -0.053 | -17.018
-17.5 | -1.039 | 0.05204 | -0.055 | -19.969
-17 | -1.046 | 0.04587 | -0.057 | -22.804
-16.5 | -1.048 | 0.04086 | -0.059 | -25.652
-16 | -1.045 | 0.03705 | -0.06 | -28.2
-15.5 | -1.039 | 0.03306 | -0.061 | -31.429
-15 | -1.028 | 0.0297 | -0.063 | -34.625
-14.5 | -1.013 | 0.02682 | -0.064 | -37.764
-14 | -0.993 | 0.02432 | -0.066 | -40.85
-13.5 | -0.969 | 0.02204 | -0.067 | -43.985
-13 | -0.941 | 0.02012 | -0.068 | -46.768
-12.5 | -0.909 | 0.01839 | -0.07 | -49.435
-12 | -0.877 | 0.01551 | -0.072 | -56.592
-11.5 | -0.838 | 0.0144 | -0.073 | -58.157
-11 | -0.805 | 0.01218 | -0.075 | -66.083
-10.5 | -0.757 | 0.0115 | -0.077 | -65.81
-10 | -0.707 | 0.01088 | -0.078 | -64.926
-9.5 | -0.654 | 0.01035 | -0.08 | -63.183
-9 | -0.606 | 0.00924 | -0.082 | -65.599
-8.5 | -0.548 | 0.0088 | -0.083 | -62.265
-8 | -0.489 | 0.00844 | -0.084 | -57.901
-7.5 | -0.428 | 0.00818 | -0.085 | -52.341
-7 | -0.367 | 0.00798 | -0.086 | -46.001
-6.5 | -0.305 | 0.00771 | -0.087 | -39.619
-6 | -0.243 | 0.00748 | -0.088 | -32.482
-5.5 | -0.18 | 0.00724 | -0.089 | -24.873
-5 | -0.117 | 0.00698 | -0.09 | -16.733
-4.5 | -0.053 | 0.00677 | -0.092 | -7.893
-4 | 0.01 | 0.00651 | -0.093 | 1.561
-3.5 | 0.074 | 0.0063 | -0.094 | 11.717
-3 | 0.138 | 0.00597 | -0.095 | 23.088
-2.5 | 0.202 | 0.006 | -0.096 | 33.583
-2 | 0.265 | 0.006 | -0.097 | 44.211
-1.5 | 0.329 | 0.00602 | -0.098 | 54.678
-1 | 0.393 | 0.00605 | -0.099 | 64.973
-0.5 | 0.457 | 0.00607 | -0.1 | 75.301
0 | 0.52 | 0.00615 | -0.101 | 84.672
0.5 | 0.584 | 0.00623 | -0.102 | 93.733
1 | 0.648 | 0.00634 | -0.103 | 102.234
1.5 | 0.711 | 0.00652 | -0.104 | 109.146
2 | 0.771 | 0.00665 | -0.105 | 115.944
2.5 | 0.834 | 0.00683 | -0.106 | 121.984
3 | 0.896 | 0.00704 | -0.107 | 127.308
3.5 | 0.959 | 0.00723 | -0.108 | 132.674
4 | 1.021 | 0.00747 | -0.109 | 136.642
4.5 | 1.083 | 0.00775 | -0.11 | 139.856
5 | 1.145 | 0.00806 | -0.111 | 142.122
5.5 | 1.2 | 0.00907 | -0.111 | 132.325
6 | 1.254 | 0.0097 | -0.112 | 129.288
6.5 | 1.311 | 0.01039 | -0.112 | 126.212
7 | 1.367 | 0.01122 | -0.113 | 121.765
7.5 | 1.421 | 0.0121 | -0.114 | 117.399
8 | 1.473 | 0.01291 | -0.114 | 114.097
8.5 | 1.523 | 0.01366 | -0.115 | 111.503
9 | 1.571 | 0.01455 | -0.116 | 107.986
9.5 | 1.616 | 0.01544 | -0.117 | 104.666
10 | 1.659 | 0.01626 | -0.117 | 102.04
10.5 | 1.699 | 0.01717 | -0.118 | 98.951
11 | 1.732 | 0.01931 | -0.118 | 89.712
11.5 | 1.764 | 0.02024 | -0.119 | 87.152
12 | 1.791 | 0.02124 | -0.119 | 84.322
12.5 | 1.814 | 0.02226 | -0.12 | 81.497
13 | 1.833 | 0.02345 | -0.12 | 78.178
13.5 | 1.848 | 0.02464 | -0.121 | 74.995
14 | 1.857 | 0.0259 | -0.121 | 71.695
14.5 | 1.862 | 0.02729 | -0.122 | 68.241
15 | 1.862 | 0.02876 | -0.122 | 64.742
15.5 | 1.857 | 0.03054 | -0.123 | 60.792
16 | 1.844 | 0.03247 | -0.123 | 56.791
16.5 | 1.824 | 0.03459 | -0.123 | 52.728
17 | 1.8 | 0.03688 | -0.123 | 48.788
17.5 | 1.771 | 0.03942 | -0.123 | 44.942
18 | 1.74 | 0.04188 | -0.123 | 41.535
18.5 | 1.704 | 0.04475 | -0.124 | 38.09
19 | 1.666 | 0.04825 | -0.124 | 34.524
19.5 | 1.624 | 0.05212 | -0.123 | 31.155

## 91. Re 7M Mach 0.10 (2)
BIGFOIL.COM POLAR EXPORT
NACA63A520
NACA63A520 |  |  |  | Cl Max: | 1.5995 | at alpha= | 20 | deg
XFOIL ncrit=9 |  |  |  | L/D Max: | 149.148 | at alpha= | 5 | deg
Re: | 7000000 |  |  | Cd Min: | 0.07744 | at alpha= | 20 | deg
Mach: | 0.1 |  |  | Cl=0 at alpha= | -3.0584 | deg
|  |  |  | @ Cl=0.1, Cd= | 0.0050984
|  |  |  | @ Cl=0.4, Cd= | 0.0050911
|  |  |  | @ Cl=0.6, Cd= | 0.0052869
alpha (deg) | Cl | Cd | Cm | Cl/Cd
-20 | -1.2139 | 0.04786 | -0.1075 | -25.3636
-19.5 | -1.2036 | 0.04265 | -0.1108 | -28.2204
-19 | -1.2118 | 0.03535 | -0.1154 | -34.2801
-18.5 | -1.1996 | 0.03197 | -0.1156 | -37.5227
-18 | -1.1838 | 0.02901 | -0.1156 | -40.8066
-17.5 | -1.1709 | 0.02602 | -0.1152 | -45
-17 | -1.1465 | 0.02383 | -0.115 | -48.1116
-16.5 | -1.1235 | 0.02164 | -0.1144 | -51.9177
-16 | -1.098 | 0.01965 | -0.1139 | -55.8779
-15.5 | -1.0662 | 0.01805 | -0.1135 | -59.0693
-15 | -1.0365 | 0.01638 | -0.1128 | -63.2784
-14.5 | -1.003 | 0.01496 | -0.1123 | -67.0455
-14 | -0.9716 | 0.01363 | -0.1111 | -71.2839
-13.5 | -0.9367 | 0.01271 | -0.1096 | -73.6979
-13 | -0.902 | 0.01194 | -0.1074 | -75.5444
-12.5 | -0.8632 | 0.0114 | -0.1054 | -75.7193
-12 | -0.8204 | 0.01097 | -0.1038 | -74.7858
-11.5 | -0.7765 | 0.01057 | -0.1022 | -73.4626
-11 | -0.7375 | 0.01011 | -0.0996 | -72.9476
-10.5 | -0.6974 | 0.00975 | -0.0969 | -71.5282
-10 | -0.6499 | 0.00937 | -0.0957 | -69.3597
-9.5 | -0.6022 | 0.00898 | -0.0945 | -67.0601
-9 | -0.5577 | 0.00846 | -0.0927 | -65.922
-8.5 | -0.5092 | 0.00815 | -0.0915 | -62.4785
-8 | -0.4614 | 0.0078 | -0.0902 | -59.1538
-7.5 | -0.4122 | 0.00753 | -0.089 | -54.741
-7 | -0.3626 | 0.00732 | -0.0879 | -49.5355
-6.5 | -0.3144 | 0.00704 | -0.0865 | -44.6591
-6 | -0.2673 | 0.00681 | -0.0848 | -39.2511
-5.5 | -0.2194 | 0.0066 | -0.0833 | -33.2424
-5 | -0.1738 | 0.00635 | -0.0813 | -27.3701
-4.5 | -0.1296 | 0.00612 | -0.0789 | -21.1765
-4 | -0.0846 | 0.00585 | -0.0767 | -14.4615
-3.5 | -0.0412 | 0.00563 | -0.0742 | -7.3179
-2.5 | 0.0521 | 0.00525 | -0.0705 | 9.9238
-2 | 0.1058 | 0.00508 | -0.0703 | 20.8268
-1.5 | 0.1649 | 0.00502 | -0.0712 | 32.8486
-1 | 0.2266 | 0.00501 | -0.0727 | 45.2295
-0.5 | 0.2898 | 0.00503 | -0.0744 | 57.6143
0 | 0.3554 | 0.00506 | -0.0768 | 70.2372
0.5 | 0.4272 | 0.00511 | -0.0805 | 83.6008
1 | 0.4997 | 0.00515 | -0.0845 | 97.0291
1.5 | 0.5621 | 0.00523 | -0.0862 | 107.4761
2 | 0.6221 | 0.00532 | -0.0873 | 116.9361
2.5 | 0.6777 | 0.00548 | -0.0875 | 123.6679
3 | 0.7359 | 0.00557 | -0.0883 | 132.1185
3.5 | 0.791 | 0.00572 | -0.0884 | 138.2867
4 | 0.8452 | 0.00588 | -0.0884 | 143.7415
4.5 | 0.895 | 0.00611 | -0.0874 | 146.4812
5 | 0.9456 | 0.00634 | -0.0867 | 149.1483
5.5 | 0.9887 | 0.00677 | -0.0846 | 146.0414
6 | 1.0204 | 0.00753 | -0.0805 | 135.5113
6.5 | 1.0533 | 0.00828 | -0.0767 | 127.2101
7.5 | 1.1227 | 0.00976 | -0.0703 | 115.0307
8 | 1.1579 | 0.01053 | -0.0674 | 109.962
8.5 | 1.1841 | 0.01166 | -0.0632 | 101.5523
9 | 1.2163 | 0.01264 | -0.0602 | 96.2263
9.5 | 1.2445 | 0.01381 | -0.0567 | 90.1159
10 | 1.277 | 0.01489 | -0.0541 | 85.7623
10.5 | 1.2988 | 0.01649 | -0.0502 | 78.7629
11 | 1.3281 | 0.01785 | -0.0476 | 74.4034
11.5 | 1.3558 | 0.01936 | -0.0449 | 70.031
12 | 1.379 | 0.02125 | -0.0421 | 64.8941
12.5 | 1.4061 | 0.02302 | -0.0399 | 61.0817
13 | 1.4271 | 0.02524 | -0.0373 | 56.5412
13.5 | 1.4416 | 0.02805 | -0.0345 | 51.3939
14 | 1.4671 | 0.03078 | -0.0339 | 47.6641
14.5 | 1.4863 | 0.03348 | -0.0319 | 44.3937
15 | 1.5025 | 0.03649 | -0.03 | 41.1757
16 | 1.5274 | 0.0434 | -0.0264 | 35.1935
16.5 | 1.5417 | 0.04687 | -0.0251 | 32.8931
17 | 1.5531 | 0.05065 | -0.0238 | 30.6634
17.5 | 1.5601 | 0.05496 | -0.0227 | 28.3861
18 | 1.5713 | 0.05898 | -0.0219 | 26.6412
18.5 | 1.5786 | 0.06342 | -0.0213 | 24.8912
19 | 1.5887 | 0.0677 | -0.0209 | 23.4668
19.5 | 1.5939 | 0.07257 | -0.0207 | 21.9636
20 | 1.5995 | 0.07744 | -0.0207 | 20.6547

## 92. Re 7M Mach 0.25 (1)
BIGFOIL.COM POLAR EXPORT
NACA63A520
NACA63A520 |  |  |  | Cl Max: | 1.812 | at alpha= | 13 | deg
JavaFoil+Calcfoil stall+Eppler ext transition |  |  |  | L/D Max: | 141.87 | at alpha= | 5 | deg
Re: | 7000000 |  |  | Cd Min: | 0.00604 | at alpha= | -3 | deg
Mach: | 0.25 |  |  | Cl=0 at alpha= | -4.0769 | deg
|  |  |  | @ Cl=0.1, Cd= | 0.0062627
|  |  |  | @ Cl=0.4, Cd= | 0.0060994
|  |  |  | @ Cl=0.6, Cd= | 0.00635
alpha (deg) | Cl | Cd | Cm | Cl/Cd
-19.5 | -0.643 | 0.14582 | -0.039 | -4.413
-19 | -0.689 | 0.13544 | -0.041 | -5.09
-18.5 | -0.733 | 0.1238 | -0.043 | -5.922
-18 | -0.774 | 0.11123 | -0.046 | -6.962
-17.5 | -0.815 | 0.09661 | -0.049 | -8.435
-17 | -0.863 | 0.07365 | -0.054 | -11.72
-16.5 | -0.901 | 0.05875 | -0.057 | -15.33
-16 | -0.923 | 0.05184 | -0.059 | -17.807
-15.5 | -0.942 | 0.0439 | -0.061 | -21.467
-15 | -0.954 | 0.03776 | -0.063 | -25.255
-14.5 | -0.957 | 0.03291 | -0.065 | -29.075
-14 | -0.953 | 0.02907 | -0.067 | -32.784
-13.5 | -0.942 | 0.02591 | -0.068 | -36.347
-13 | -0.925 | 0.02313 | -0.07 | -39.968
-12.5 | -0.9 | 0.02101 | -0.071 | -42.868
-12 | -0.871 | 0.01901 | -0.073 | -45.826
-11.5 | -0.837 | 0.01743 | -0.074 | -47.993
-11 | -0.801 | 0.01472 | -0.076 | -54.399
-10.5 | -0.755 | 0.01361 | -0.077 | -55.478
-10 | -0.716 | 0.01167 | -0.08 | -61.355
-9.5 | -0.664 | 0.01098 | -0.081 | -60.532
-9 | -0.61 | 0.01042 | -0.083 | -58.609
-8.5 | -0.561 | 0.00919 | -0.085 | -61.005
-8 | -0.5 | 0.00878 | -0.086 | -56.981
-7.5 | -0.439 | 0.00842 | -0.087 | -52.141
-7 | -0.377 | 0.00818 | -0.088 | -46.024
-6.5 | -0.313 | 0.00789 | -0.09 | -39.703
-6 | -0.249 | 0.00766 | -0.091 | -32.576
-5.5 | -0.185 | 0.00736 | -0.092 | -25.125
-5 | -0.12 | 0.00711 | -0.093 | -16.885
-4.5 | -0.055 | 0.00689 | -0.094 | -7.961
-4 | 0.01 | 0.00667 | -0.095 | 1.563
-3.5 | 0.076 | 0.00639 | -0.096 | 11.867
-3 | 0.142 | 0.00604 | -0.097 | 23.443
-2.5 | 0.207 | 0.00605 | -0.098 | 34.282
-2 | 0.273 | 0.00607 | -0.099 | 44.905
-1.5 | 0.338 | 0.00609 | -0.101 | 55.515
-1 | 0.404 | 0.0061 | -0.102 | 66.154
-0.5 | 0.469 | 0.00618 | -0.103 | 75.956
0 | 0.535 | 0.00626 | -0.104 | 85.428
0.5 | 0.6 | 0.00635 | -0.105 | 94.531
1 | 0.666 | 0.00645 | -0.106 | 103.149
1.5 | 0.731 | 0.00665 | -0.107 | 109.921
2 | 0.792 | 0.00679 | -0.108 | 116.586
2.5 | 0.856 | 0.00701 | -0.109 | 122.176
3 | 0.921 | 0.00726 | -0.11 | 126.788
3.5 | 0.985 | 0.00743 | -0.111 | 132.478
4 | 1.049 | 0.00773 | -0.112 | 135.653
4.5 | 1.112 | 0.00804 | -0.113 | 138.442
5 | 1.174 | 0.00827 | -0.114 | 141.87
5.5 | 1.226 | 0.00948 | -0.114 | 129.32
6 | 1.285 | 0.01018 | -0.114 | 126.232
6.5 | 1.343 | 0.01097 | -0.115 | 122.42
7 | 1.399 | 0.01189 | -0.116 | 117.686
7.5 | 1.455 | 0.01281 | -0.117 | 113.603
8 | 1.507 | 0.0137 | -0.117 | 109.962
8.5 | 1.556 | 0.01458 | -0.118 | 106.774
9 | 1.603 | 0.01563 | -0.119 | 102.536
9.5 | 1.646 | 0.01657 | -0.119 | 99.316
10 | 1.686 | 0.01756 | -0.12 | 95.987
10.5 | 1.718 | 0.02001 | -0.12 | 85.854
11 | 1.75 | 0.02102 | -0.121 | 83.283
11.5 | 1.775 | 0.02213 | -0.122 | 80.238
12 | 1.794 | 0.02328 | -0.122 | 77.057
12.5 | 1.806 | 0.02454 | -0.123 | 73.599
13 | 1.812 | 0.02596 | -0.123 | 69.815
13.5 | 1.811 | 0.02749 | -0.124 | 65.864
14 | 1.801 | 0.02918 | -0.124 | 61.722
14.5 | 1.783 | 0.03112 | -0.125 | 57.313
15 | 1.757 | 0.03334 | -0.125 | 52.682
15.5 | 1.723 | 0.03569 | -0.125 | 48.278
16 | 1.68 | 0.03835 | -0.125 | 43.794
16.5 | 1.625 | 0.04128 | -0.125 | 39.357
17 | 1.561 | 0.04519 | -0.125 | 34.546
17.5 | 1.491 | 0.04946 | -0.125 | 30.139
18 | 1.414 | 0.05396 | -0.125 | 26.202

## 93. Re 7M Mach 0.25 (2)
BIGFOIL.COM POLAR EXPORT
NACA63A520
NACA63A520 |  |  |  | Cl Max: | 1.5539 | at alpha= | 20 | deg
XFOIL ncrit=9 |  |  |  | L/D Max: | 147.672 | at alpha= | 5 | deg
Re: | 7000000 |  |  | Cd Min: | 0.09305 | at alpha= | 20 | deg
Mach: | 0.25 |  |  | Cl=0 at alpha= | -2.9848 | deg
|  |  |  | @ Cl=0.1, Cd= | 0.0051949
|  |  |  | @ Cl=0.4, Cd= | 0.0051851
|  |  |  | @ Cl=0.6, Cd= | 0.0053586
alpha (deg) | Cl | Cd | Cm | Cl/Cd
-20 | -1.0988 | 0.06859 | -0.1104 | -16.0198
-19.5 | -1.1028 | 0.06107 | -0.115 | -18.058
-19 | -1.1107 | 0.05229 | -0.1217 | -21.2412
-18 | -1.1012 | 0.04192 | -0.1253 | -26.2691
-17.5 | -1.134 | 0.03442 | -0.1263 | -32.946
-17 | -1.0986 | 0.03242 | -0.1263 | -33.8865
-16.5 | -1.1019 | 0.02789 | -0.1258 | -39.5088
-16 | -1.0789 | 0.02531 | -0.1252 | -42.6274
-15.5 | -1.0583 | 0.02264 | -0.1244 | -46.7447
-15 | -1.0282 | 0.02063 | -0.1236 | -49.84
-14.5 | -1.0002 | 0.01853 | -0.1227 | -53.9773
-14 | -0.9662 | 0.01685 | -0.1219 | -57.3412
-13.5 | -0.9326 | 0.01518 | -0.1209 | -61.4361
-13 | -0.9 | 0.01364 | -0.1196 | -65.9824
-12.5 | -0.8643 | 0.01258 | -0.1177 | -68.7043
-12 | -0.8262 | 0.0118 | -0.1153 | -70.0169
-11.5 | -0.7852 | 0.01121 | -0.1128 | -70.0446
-11 | -0.7417 | 0.0107 | -0.1105 | -69.3178
-10.5 | -0.6968 | 0.01024 | -0.1082 | -68.0469
-10 | -0.6555 | 0.00981 | -0.1051 | -66.8196
-9.5 | -0.6131 | 0.00944 | -0.1021 | -64.947
-9 | -0.5661 | 0.00896 | -0.1 | -63.1808
-8.5 | -0.5188 | 0.0085 | -0.0979 | -61.0353
-8 | -0.4721 | 0.00808 | -0.0958 | -58.4282
-7.5 | -0.4228 | 0.00774 | -0.094 | -54.6253
-7 | -0.3721 | 0.00751 | -0.0925 | -49.5473
-6.5 | -0.3236 | 0.00723 | -0.0905 | -44.758
-6 | -0.2743 | 0.00698 | -0.0887 | -39.298
-5 | -0.1797 | 0.0065 | -0.0843 | -27.6462
-4.5 | -0.1352 | 0.00625 | -0.0815 | -21.632
-4 | -0.0906 | 0.00598 | -0.0787 | -15.1505
-3.5 | -0.0459 | 0.00574 | -0.076 | -7.9965
-3 | -0.0015 | 0.00551 | -0.0732 | -0.27223
-2.5 | 0.048 | 0.00533 | -0.0716 | 9.0056
-2 | 0.1019 | 0.00519 | -0.0709 | 19.6339
-1.5 | 0.1638 | 0.0051 | -0.072 | 32.1176
-1 | 0.2271 | 0.00511 | -0.0734 | 44.4423
-0.5 | 0.2932 | 0.00512 | -0.0753 | 57.2656
0 | 0.3602 | 0.00518 | -0.0775 | 69.5367
0.5 | 0.4378 | 0.00519 | -0.0821 | 84.3545
1 | 0.509 | 0.00526 | -0.0853 | 96.7681
1.5 | 0.5738 | 0.00532 | -0.087 | 107.8571
2 | 0.6349 | 0.00541 | -0.0879 | 117.3567
2.5 | 0.6922 | 0.00558 | -0.088 | 124.0502
3 | 0.7492 | 0.00572 | -0.0881 | 130.979
3.5 | 0.8051 | 0.00587 | -0.0879 | 137.155
4 | 0.861 | 0.00602 | -0.0877 | 143.0233
4.5 | 0.9127 | 0.00628 | -0.0867 | 145.3344
5 | 0.9643 | 0.00653 | -0.0857 | 147.6723
5.5 | 1.0078 | 0.007 | -0.0832 | 143.9714
6 | 1.0398 | 0.00782 | -0.0788 | 132.9668
6.5 | 1.0709 | 0.0087 | -0.0744 | 123.092
7 | 1.1127 | 0.00929 | -0.0719 | 119.774
7.5 | 1.1387 | 0.01044 | -0.067 | 109.0709
8 | 1.1712 | 0.01143 | -0.0633 | 102.4672
8.5 | 1.1972 | 0.01274 | -0.0589 | 93.9717
9 | 1.2287 | 0.01391 | -0.0555 | 88.3321
9.5 | 1.255 | 0.01538 | -0.0517 | 81.5995
10 | 1.2857 | 0.01677 | -0.0486 | 76.6667
10.5 | 1.3043 | 0.01885 | -0.0444 | 69.1936
11 | 1.3319 | 0.02063 | -0.0415 | 64.5613
11.5 | 1.3582 | 0.02262 | -0.0388 | 60.0442
12 | 1.378 | 0.02509 | -0.0356 | 54.9223
12.5 | 1.4054 | 0.02722 | -0.0335 | 51.6312
13 | 1.4216 | 0.03021 | -0.0307 | 47.0573
13.5 | 1.4296 | 0.03389 | -0.0277 | 42.1835
14.5 | 1.4662 | 0.04091 | -0.0249 | 35.8396
15.5 | 1.4919 | 0.04856 | -0.0214 | 30.7228
16 | 1.5032 | 0.05264 | -0.02 | 28.5562
16.5 | 1.5162 | 0.0567 | -0.0189 | 26.7407
17 | 1.5243 | 0.06132 | -0.0178 | 24.8581
17.5 | 1.5307 | 0.06618 | -0.017 | 23.1293
18 | 1.5385 | 0.07106 | -0.0165 | 21.6507
18.5 | 1.5439 | 0.07624 | -0.0162 | 20.2505
19 | 1.5497 | 0.08147 | -0.0162 | 19.0217
19.5 | 1.5524 | 0.08717 | -0.0165 | 17.8089
20 | 1.5539 | 0.09305 | -0.017 | 16.6996

## 94. Re 7M Mach 0.50 (1)
BIGFOIL.COM POLAR EXPORT
NACA63A520
NACA63A520 |  |  |  | Cl Max: | 1.696 | at alpha= | 9.5 | deg
JavaFoil+Calcfoil stall+Eppler ext transition |  |  |  | L/D Max: | 130.94 | at alpha= | 4.5 | deg
Re: | 7000000 |  |  | Cd Min: | 0.00641 | at alpha= | -2.5 | deg
Mach: | 0.5 |  |  | Cl=0 at alpha= | -4.0822 | deg
|  |  |  | @ Cl=0.1, Cd= | 0.0068304
|  |  |  | @ Cl=0.4, Cd= | 0.006523
|  |  |  | @ Cl=0.6, Cd= | 0.0067744
alpha (deg) | Cl | Cd | Cm | Cl/Cd
-20 | -0.927 | 0.15586 | -0.041 | -5.951
-19.5 | -0.898 | 0.1489 | -0.041 | -6.03
-19 | -0.878 | 0.14153 | -0.045 | -6.202
-18.5 | -0.847 | 0.13738 | -0.045 | -6.163
-18 | -0.813 | 0.13539 | -0.043 | -6.001
-17.5 | -0.781 | 0.13183 | -0.042 | -5.926
-17 | -0.757 | 0.13037 | -0.045 | -5.807
-16.5 | -0.727 | 0.12361 | -0.045 | -5.884
-16 | -0.696 | 0.11783 | -0.044 | -5.904
-15.5 | -0.664 | 0.11337 | -0.042 | -5.861
-15 | -0.638 | 0.11317 | -0.045 | -5.641
-14.5 | -0.608 | 0.10624 | -0.045 | -5.725
-14 | -0.578 | 0.09858 | -0.044 | -5.866
-13.5 | -0.55 | 0.10181 | -0.045 | -5.402
-13 | -0.522 | 0.0911 | -0.048 | -5.735
-12.5 | -0.503 | 0.07506 | -0.057 | -6.697
-12 | -0.468 | 0.07829 | -0.054 | -5.984
-11.5 | -0.439 | 0.07542 | -0.055 | -5.82
-11 | -0.545 | 0.05673 | -0.066 | -9.609
-10.5 | -0.684 | 0.02582 | -0.082 | -26.496
-10 | -0.689 | 0.02113 | -0.085 | -32.585
-9.5 | -0.667 | 0.01705 | -0.087 | -39.117
-9 | -0.627 | 0.01542 | -0.089 | -40.693
-8.5 | -0.579 | 0.01404 | -0.091 | -41.259
-8 | -0.533 | 0.01141 | -0.094 | -46.728
-7.5 | -0.473 | 0.01054 | -0.096 | -44.93
-7 | -0.41 | 0.00987 | -0.097 | -41.52
-6.5 | -0.344 | 0.00886 | -0.099 | -38.847
-6 | -0.277 | 0.00857 | -0.101 | -32.359
-5.5 | -0.206 | 0.00817 | -0.103 | -25.207
-5 | -0.134 | 0.00778 | -0.104 | -17.198
-4.5 | -0.061 | 0.00752 | -0.105 | -8.144
-4 | 0.012 | 0.00718 | -0.106 | 1.623
-3.5 | 0.085 | 0.00689 | -0.108 | 12.3
-3 | 0.158 | 0.0066 | -0.109 | 23.98
-2.5 | 0.232 | 0.00641 | -0.11 | 36.133
-2 | 0.305 | 0.00642 | -0.111 | 47.49
-1.5 | 0.378 | 0.00652 | -0.112 | 58.011
-1 | 0.452 | 0.00653 | -0.114 | 69.173
-0.5 | 0.525 | 0.00667 | -0.115 | 78.648
0 | 0.598 | 0.00677 | -0.116 | 88.267
0.5 | 0.671 | 0.00693 | -0.117 | 96.811
1 | 0.744 | 0.00711 | -0.118 | 104.66
1.5 | 0.817 | 0.00738 | -0.119 | 110.726
2 | 0.883 | 0.00765 | -0.121 | 115.484
2.5 | 0.953 | 0.00782 | -0.122 | 121.812
3 | 1.018 | 0.00825 | -0.122 | 123.317
3.5 | 1.086 | 0.00857 | -0.123 | 126.802
4 | 1.155 | 0.00896 | -0.124 | 128.895
4.5 | 1.223 | 0.00934 | -0.125 | 130.94
5 | 1.288 | 0.01075 | -0.125 | 119.82
5.5 | 1.354 | 0.01175 | -0.126 | 115.265
6 | 1.418 | 0.01287 | -0.127 | 110.161
6.5 | 1.478 | 0.01421 | -0.128 | 104.022
7 | 1.537 | 0.01569 | -0.129 | 97.901
7.5 | 1.589 | 0.01712 | -0.129 | 92.783
8 | 1.633 | 0.0188 | -0.13 | 86.828
8.5 | 1.668 | 0.02048 | -0.13 | 81.465
9 | 1.69 | 0.02421 | -0.131 | 69.796
9.5 | 1.696 | 0.0262 | -0.131 | 64.738
10 | 1.674 | 0.02823 | -0.132 | 59.311
10.5 | 1.596 | 0.03122 | -0.132 | 51.125
11 | 1.264 | 0.03495 | -0.132 | 36.159
11.5 | 1.051 | 0.03967 | -0.132 | 26.503
12 | 1.078 | 0.0436 | -0.132 | 24.728
12.5 | 1.107 | 0.04566 | -0.132 | 24.245
13 | 1.126 | 0.05399 | -0.131 | 20.851
13.5 | 1.157 | 0.05458 | -0.132 | 21.198
14 | 1.187 | 0.05395 | -0.132 | 21.999
14.5 | 1.217 | 0.05827 | -0.133 | 20.883

## 95. Re 7M Mach 0.50 (2)
BIGFOIL.COM POLAR EXPORT
NACA63A520
NACA63A520 |  |  |  | Cl Max: | 1.4185 | at alpha= | 16.5 | deg
XFOIL ncrit=9 |  |  |  | L/D Max: | 131.906 | at alpha= | 4.5 | deg
Re: | 7000000 |  |  | Cd Min: | 0.1626 | at alpha= | 20 | deg
Mach: | 0.5 |  |  | Cl=0 at alpha= | -2.6847 | deg
|  |  |  | @ Cl=0.1, Cd= | 0.005632
|  |  |  | @ Cl=0.4, Cd= | 0.0056508
|  |  |  | @ Cl=0.6, Cd= | 0.0059507
alpha (deg) | Cl | Cd | Cm | Cl/Cd
-14 | -0.8136 | 0.04138 | -0.1594 | -19.6617
-13.5 | -0.8246 | 0.03517 | -0.1599 | -23.4461
-13 | -0.8244 | 0.03011 | -0.1591 | -27.3796
-12.5 | -0.8074 | 0.02641 | -0.1574 | -30.5718
-12 | -0.7859 | 0.02311 | -0.1553 | -34.0069
-11.5 | -0.7586 | 0.02027 | -0.1529 | -37.4248
-11 | -0.7304 | 0.01759 | -0.1504 | -41.5236
-10.5 | -0.6912 | 0.01551 | -0.1481 | -44.5648
-10 | -0.6527 | 0.01348 | -0.1457 | -48.4199
-9.5 | -0.6106 | 0.01191 | -0.1431 | -51.2678
-9 | -0.5688 | 0.01088 | -0.1389 | -52.2794
-8.5 | -0.5228 | 0.01023 | -0.1343 | -51.1046
-7.5 | -0.4438 | 0.00904 | -0.1221 | -49.0929
-7 | -0.4011 | 0.00859 | -0.1163 | -46.6938
-6.5 | -0.3539 | 0.00817 | -0.1115 | -43.317
-6 | -0.3046 | 0.00779 | -0.107 | -39.1014
-5 | -0.2102 | 0.00715 | -0.0976 | -29.3986
-4.5 | -0.1642 | 0.00688 | -0.0928 | -23.8663
-4 | -0.1195 | 0.00661 | -0.0879 | -18.0787
-3.5 | -0.0747 | 0.00635 | -0.083 | -11.7638
-3 | -0.0309 | 0.0061 | -0.078 | -5.0656
-2.5 | 0.0181 | 0.00598 | -0.0741 | 3.0268
-2 | 0.0725 | 0.00567 | -0.0717 | 12.7866
-1.5 | 0.1448 | 0.00557 | -0.0729 | 25.9964
-1 | 0.22 | 0.00558 | -0.0749 | 39.4265
-0.5 | 0.2981 | 0.00559 | -0.0773 | 53.3274
0.5 | 0.4657 | 0.00569 | -0.0849 | 81.8453
1 | 0.5374 | 0.0058 | -0.0862 | 92.6552
2.5 | 0.7368 | 0.00628 | -0.0863 | 117.3248
3 | 0.8011 | 0.00649 | -0.0859 | 123.4361
4 | 0.9211 | 0.00714 | -0.0832 | 129.0056
4.5 | 0.9827 | 0.00745 | -0.082 | 131.906
5 | 1.0364 | 0.00798 | -0.0795 | 129.8747
5.5 | 1.0899 | 0.00855 | -0.0769 | 127.4737
6 | 1.1287 | 0.00957 | -0.0722 | 117.9415
6.5 | 1.1679 | 0.01067 | -0.0676 | 109.4564
7 | 1.1775 | 0.01285 | -0.0594 | 91.6342
7.5 | 1.2019 | 0.01478 | -0.0536 | 81.3194
8.5 | 1.236 | 0.02001 | -0.0421 | 61.7691
9 | 1.2601 | 0.02268 | -0.0377 | 55.56
9.5 | 1.2859 | 0.02541 | -0.0338 | 50.6061
10 | 1.2953 | 0.02921 | -0.0292 | 44.3444
10.5 | 1.3133 | 0.03272 | -0.0254 | 40.1375
11 | 1.3292 | 0.03653 | -0.022 | 36.3865
11.5 | 1.3473 | 0.04035 | -0.0189 | 33.3903
12 | 1.3512 | 0.04528 | -0.0156 | 29.841
12.5 | 1.3723 | 0.04924 | -0.0132 | 27.8696
13 | 1.3791 | 0.05431 | -0.0108 | 25.3931
13.5 | 1.3753 | 0.06043 | -0.0087 | 22.7586
14 | 1.3692 | 0.06692 | -0.0071 | 20.4603
14.5 | 1.3847 | 0.07199 | -0.0059 | 19.2346
15.5 | 1.4095 | 0.08397 | -0.0058 | 16.7858
16.5 | 1.4185 | 0.09701 | -0.0056 | 14.6222
17 | 1.4162 | 0.10447 | -0.0063 | 13.556
17.5 | 1.4111 | 0.11237 | -0.0076 | 12.5576
18 | 1.4043 | 0.12065 | -0.0096 | 11.6395
18.5 | 1.3862 | 0.13044 | -0.013 | 10.6271
19 | 1.3724 | 0.13996 | -0.0168 | 9.8057
19.5 | 1.3493 | 0.15091 | -0.0223 | 8.9411
20 | 1.3236 | 0.1626 | -0.0289 | 8.1402

## 96. Re 8M Mach 0.00 (1)
BIGFOIL.COM POLAR EXPORT
NACA63A520
NACA63A520 |  |  |  | Cl Max: | 1.875 | at alpha= | 15 | deg
JavaFoil+Calcfoil stall+Eppler ext transition |  |  |  | L/D Max: | 144.755 | at alpha= | 4.5 | deg
Re: | 8000000 |  |  | Cd Min: | 0.00592 | at alpha= | -2 | deg
Mach: | 0 |  |  | Cl=0 at alpha= | -4.0794 | deg
|  |  |  | @ Cl=0.1, Cd= | 0.0062141
|  |  |  | @ Cl=0.4, Cd= | 0.0060057
|  |  |  | @ Cl=0.6, Cd= | 0.0062192
alpha (deg) | Cl | Cd | Cm | Cl/Cd
-20 | -1.003 | 0.08775 | -0.047 | -11.435
-19.5 | -1.021 | 0.0784 | -0.049 | -13.017
-19 | -1.036 | 0.06914 | -0.051 | -14.988
-18.5 | -1.049 | 0.06117 | -0.052 | -17.146
-18 | -1.059 | 0.05415 | -0.054 | -19.553
-17.5 | -1.067 | 0.04708 | -0.056 | -22.656
-17 | -1.069 | 0.0421 | -0.057 | -25.39
-16.5 | -1.068 | 0.03764 | -0.059 | -28.366
-16 | -1.061 | 0.03426 | -0.06 | -30.969
-15.5 | -1.052 | 0.03076 | -0.062 | -34.205
-15 | -1.038 | 0.02787 | -0.063 | -37.266
-14.5 | -1.021 | 0.02527 | -0.064 | -40.402
-14 | -0.999 | 0.02284 | -0.066 | -43.755
-13.5 | -0.974 | 0.02087 | -0.067 | -46.652
-13 | -0.944 | 0.01908 | -0.068 | -49.487
-12.5 | -0.911 | 0.01747 | -0.07 | -52.157
-12 | -0.878 | 0.0148 | -0.072 | -59.326
-11.5 | -0.849 | 0.01249 | -0.074 | -67.936
-11 | -0.805 | 0.01173 | -0.075 | -68.627
-10.5 | -0.756 | 0.01107 | -0.077 | -68.322
-10 | -0.706 | 0.01048 | -0.078 | -67.377
-9.5 | -0.653 | 0.00932 | -0.079 | -70.09
-9 | -0.604 | 0.00904 | -0.081 | -66.758
-8.5 | -0.546 | 0.00863 | -0.082 | -63.254
-8 | -0.486 | 0.00835 | -0.084 | -58.261
-7.5 | -0.426 | 0.00804 | -0.085 | -53.048
-7 | -0.365 | 0.00784 | -0.086 | -46.585
-6.5 | -0.304 | 0.00764 | -0.087 | -39.776
-6 | -0.242 | 0.00739 | -0.088 | -32.693
-5.5 | -0.179 | 0.00716 | -0.089 | -25.03
-5 | -0.116 | 0.00697 | -0.09 | -16.693
-4.5 | -0.053 | 0.00673 | -0.091 | -7.897
-4 | 0.01 | 0.00647 | -0.092 | 1.561
-3.5 | 0.073 | 0.00629 | -0.093 | 11.687
-3 | 0.137 | 0.00611 | -0.094 | 22.441
-2.5 | 0.201 | 0.00594 | -0.095 | 33.758
-2 | 0.264 | 0.00592 | -0.096 | 44.654
-1.5 | 0.328 | 0.00594 | -0.097 | 55.121
-1 | 0.391 | 0.006 | -0.098 | 65.188
-0.5 | 0.454 | 0.00604 | -0.099 | 75.237
0 | 0.518 | 0.00611 | -0.1 | 84.793
0.5 | 0.581 | 0.00618 | -0.101 | 94.054
1 | 0.644 | 0.00631 | -0.102 | 102.125
1.5 | 0.708 | 0.00647 | -0.103 | 109.341
2 | 0.767 | 0.0066 | -0.104 | 116.296
2.5 | 0.83 | 0.00677 | -0.105 | 122.532
3 | 0.892 | 0.00695 | -0.106 | 128.272
3.5 | 0.954 | 0.00715 | -0.107 | 133.449
4 | 1.016 | 0.00738 | -0.108 | 137.681
4.5 | 1.078 | 0.00745 | -0.109 | 144.755
5 | 1.139 | 0.00843 | -0.11 | 135.21
5.5 | 1.197 | 0.00872 | -0.111 | 137.21
6 | 1.249 | 0.00954 | -0.111 | 130.936
6.5 | 1.305 | 0.01022 | -0.112 | 127.731
7 | 1.361 | 0.011 | -0.112 | 123.732
7.5 | 1.415 | 0.01195 | -0.113 | 118.421
8 | 1.467 | 0.01263 | -0.114 | 116.199
8.5 | 1.517 | 0.01338 | -0.115 | 113.358
9 | 1.565 | 0.01409 | -0.115 | 111.12
9.5 | 1.611 | 0.01487 | -0.116 | 108.388
10 | 1.655 | 0.01566 | -0.117 | 105.658
10.5 | 1.696 | 0.01655 | -0.117 | 102.471
11 | 1.73 | 0.01856 | -0.118 | 93.241
11.5 | 1.762 | 0.0195 | -0.118 | 90.327
12 | 1.791 | 0.02044 | -0.119 | 87.594
12.5 | 1.815 | 0.0214 | -0.12 | 84.836
13 | 1.836 | 0.0225 | -0.12 | 81.587
13.5 | 1.852 | 0.0236 | -0.121 | 78.492
14 | 1.864 | 0.02483 | -0.121 | 75.083
14.5 | 1.872 | 0.02603 | -0.122 | 71.906
15 | 1.875 | 0.02746 | -0.122 | 68.27
15.5 | 1.873 | 0.02896 | -0.122 | 64.686
16 | 1.866 | 0.03064 | -0.123 | 60.917
16.5 | 1.85 | 0.03274 | -0.123 | 56.506
17 | 1.831 | 0.03455 | -0.123 | 52.985
17.5 | 1.807 | 0.03704 | -0.123 | 48.78
18 | 1.779 | 0.03971 | -0.123 | 44.808
18.5 | 1.75 | 0.0422 | -0.123 | 41.456
19 | 1.717 | 0.04462 | -0.124 | 38.482
19.5 | 1.68 | 0.04862 | -0.123 | 34.552
20 | 1.641 | 0.05251 | -0.123 | 31.257

## 97. Re 8M Mach 0.00 (2)
BIGFOIL.COM POLAR EXPORT
NACA63A520
NACA63A520 |  |  |  | Cl Max: | 1.5715 | at alpha= | 17 | deg
XFOIL ncrit=9 |  |  |  | L/D Max: | 149.984 | at alpha= | 5 | deg
Re: | 8000000 |  |  | Cd Min: | 0.04745 | at alpha= | 17 | deg
Mach: | 0 |  |  | Cl=0 at alpha= | -3.0724 | deg
|  |  |  | @ Cl=0.1, Cd= | 0.005061
|  |  |  | @ Cl=0.4, Cd= | 0.0049815
|  |  |  | @ Cl=0.6, Cd= | 0.0052053
alpha (deg) | Cl | Cd | Cm | Cl/Cd
-20 | -1.2373 | 0.04322 | -0.1078 | -28.628
-19 | -1.2358 | 0.03218 | -0.1131 | -38.4027
-18.5 | -1.2231 | 0.02907 | -0.1131 | -42.0743
-18 | -1.2051 | 0.02647 | -0.1129 | -45.527
-17.5 | -1.1906 | 0.02367 | -0.1124 | -50.3
-17 | -1.1632 | 0.02184 | -0.1121 | -53.2601
-16 | -1.1125 | 0.01794 | -0.1111 | -62.0123
-15.5 | -1.0802 | 0.01649 | -0.1107 | -65.5064
-15 | -1.0485 | 0.01501 | -0.1101 | -69.8534
-14.5 | -1.0139 | 0.01387 | -0.1094 | -73.1002
-14 | -0.9816 | 0.01281 | -0.1078 | -76.6276
-13.5 | -0.9458 | 0.01207 | -0.1061 | -78.3596
-13 | -0.9101 | 0.01145 | -0.1039 | -79.4847
-12.5 | -0.8693 | 0.01098 | -0.1021 | -79.1712
-12 | -0.8262 | 0.01057 | -0.1006 | -78.1646
-11.5 | -0.7832 | 0.01021 | -0.0989 | -76.7091
-11 | -0.7454 | 0.00984 | -0.096 | -75.752
-10.5 | -0.6998 | 0.00947 | -0.0946 | -73.8965
-10 | -0.652 | 0.00908 | -0.0935 | -71.8062
-9.5 | -0.6034 | 0.00873 | -0.0926 | -69.118
-9 | -0.5579 | 0.00828 | -0.0911 | -67.3792
-8.5 | -0.5095 | 0.00795 | -0.09 | -64.0881
-8 | -0.4617 | 0.00763 | -0.0888 | -60.5111
-7.5 | -0.4126 | 0.00736 | -0.0877 | -56.0598
-7 | -0.3626 | 0.00714 | -0.0868 | -50.7843
-6.5 | -0.3145 | 0.00691 | -0.0855 | -45.5137
-6 | -0.266 | 0.00668 | -0.0842 | -39.8204
-5.5 | -0.2187 | 0.00648 | -0.0826 | -33.75
-5 | -0.1719 | 0.00626 | -0.0809 | -27.4601
-4.5 | -0.1268 | 0.00602 | -0.0788 | -21.0631
-4 | -0.0815 | 0.0058 | -0.0768 | -14.0517
-3.5 | -0.0372 | 0.00556 | -0.0745 | -6.6906
-3 | 0.0063 | 0.00535 | -0.0721 | 1.1776
-2 | 0.1068 | 0.00504 | -0.0702 | 21.1905
-1.5 | 0.1669 | 0.00492 | -0.0714 | 33.9228
-1 | 0.2271 | 0.00494 | -0.0726 | 45.9717
-0.5 | 0.2909 | 0.00493 | -0.0746 | 59.0061
0 | 0.3564 | 0.00497 | -0.077 | 71.7103
0.5 | 0.4324 | 0.00499 | -0.0818 | 86.6533
1 | 0.5026 | 0.00504 | -0.0854 | 99.7222
1.5 | 0.564 | 0.00515 | -0.0869 | 109.5146
2 | 0.6226 | 0.00524 | -0.0878 | 118.8168
2.5 | 0.6793 | 0.00538 | -0.0884 | 126.2639
3 | 0.7363 | 0.00548 | -0.0889 | 134.3613
3.5 | 0.7912 | 0.00563 | -0.0891 | 140.5329
4 | 0.8439 | 0.00583 | -0.0889 | 144.7513
4.5 | 0.8941 | 0.00605 | -0.0881 | 147.7851
5 | 0.9434 | 0.00629 | -0.0872 | 149.9841
5.5 | 0.9855 | 0.00674 | -0.085 | 146.2166
6 | 1.0125 | 0.00762 | -0.08 | 132.874
6.5 | 1.0481 | 0.00828 | -0.0769 | 126.5821
7 | 1.0889 | 0.00879 | -0.0747 | 123.8794
7.5 | 1.1188 | 0.00968 | -0.0708 | 115.5785
8 | 1.1586 | 0.01027 | -0.0687 | 112.814
8.5 | 1.1845 | 0.01138 | -0.0645 | 104.0861
9 | 1.2175 | 0.01228 | -0.0616 | 99.145
9.5 | 1.2453 | 0.01342 | -0.0581 | 92.7943
10 | 1.277 | 0.01448 | -0.0554 | 88.1906
10.5 | 1.3025 | 0.01585 | -0.052 | 82.1767
11 | 1.3329 | 0.01709 | -0.0495 | 77.993
11.5 | 1.3627 | 0.01842 | -0.0471 | 73.9794
12 | 1.3839 | 0.0203 | -0.0439 | 68.1724
12.5 | 1.4148 | 0.02175 | -0.042 | 65.0483
13 | 1.4338 | 0.02399 | -0.0392 | 59.7666
13.5 | 1.4489 | 0.02663 | -0.0363 | 54.4086
14.5 | 1.4962 | 0.03155 | -0.0337 | 47.4231
15 | 1.5137 | 0.03438 | -0.0318 | 44.0285
15.5 | 1.5275 | 0.03758 | -0.0299 | 40.6466
16 | 1.5423 | 0.04075 | -0.0282 | 37.8479
16.5 | 1.5574 | 0.04401 | -0.0268 | 35.3874
17 | 1.5715 | 0.04745 | -0.0256 | 33.1191

## 98. Re 8M Mach 0.10 (1)
BIGFOIL.COM POLAR EXPORT
NACA63A520
NACA63A520 |  |  |  | Cl Max: | 1.864 | at alpha= | 14.5 | deg
JavaFoil+Calcfoil stall+Eppler ext transition |  |  |  | L/D Max: | 145.022 | at alpha= | 4.5 | deg
Re: | 8000000 |  |  | Cd Min: | 0.00594 | at alpha= | -2 | deg
Mach: | 0.1 |  |  | Cl=0 at alpha= | -4.0794 | deg
|  |  |  | @ Cl=0.1, Cd= | 0.0062287
|  |  |  | @ Cl=0.4, Cd= | 0.0060077
|  |  |  | @ Cl=0.6, Cd= | 0.0062525
alpha (deg) | Cl | Cd | Cm | Cl/Cd
-20 | -0.953 | 0.10091 | -0.046 | -9.444
-19.5 | -0.977 | 0.0875 | -0.048 | -11.163
-19 | -0.998 | 0.07582 | -0.05 | -13.164
-18.5 | -1.016 | 0.06598 | -0.052 | -15.401
-18 | -1.03 | 0.05824 | -0.054 | -17.684
-17.5 | -1.042 | 0.05019 | -0.056 | -20.758
-17 | -1.048 | 0.04431 | -0.057 | -23.662
-16.5 | -1.05 | 0.03955 | -0.059 | -26.556
-16 | -1.047 | 0.03587 | -0.06 | -29.189
-15.5 | -1.041 | 0.03204 | -0.062 | -32.49
-15 | -1.03 | 0.02881 | -0.063 | -35.75
-14.5 | -1.015 | 0.02603 | -0.064 | -38.978
-14 | -0.995 | 0.02362 | -0.066 | -42.105
-13.5 | -0.971 | 0.02142 | -0.067 | -45.317
-13 | -0.943 | 0.01956 | -0.069 | -48.177
-12.5 | -0.911 | 0.01785 | -0.07 | -51.015
-12 | -0.879 | 0.01508 | -0.072 | -58.273
-11.5 | -0.839 | 0.01394 | -0.073 | -60.227
-11 | -0.806 | 0.0119 | -0.076 | -67.746
-10.5 | -0.758 | 0.01121 | -0.077 | -67.639
-10 | -0.708 | 0.01063 | -0.078 | -66.597
-9.5 | -0.655 | 0.00895 | -0.08 | -73.161
-9 | -0.606 | 0.00908 | -0.082 | -66.788
-8.5 | -0.548 | 0.00864 | -0.083 | -63.439
-8 | -0.489 | 0.00836 | -0.084 | -58.472
-7.5 | -0.428 | 0.00804 | -0.085 | -53.247
-7 | -0.367 | 0.00785 | -0.086 | -46.766
-6.5 | -0.305 | 0.00764 | -0.087 | -39.938
-6 | -0.243 | 0.00745 | -0.088 | -32.589
-5.5 | -0.18 | 0.00716 | -0.089 | -25.153
-5 | -0.117 | 0.00701 | -0.09 | -16.677
-4.5 | -0.053 | 0.00677 | -0.092 | -7.888
-4 | 0.01 | 0.00652 | -0.093 | 1.559
-3.5 | 0.074 | 0.00631 | -0.094 | 11.696
-3 | 0.138 | 0.00611 | -0.095 | 22.56
-2.5 | 0.202 | 0.00595 | -0.096 | 33.916
-2 | 0.265 | 0.00594 | -0.097 | 44.685
-1.5 | 0.329 | 0.00595 | -0.098 | 55.347
-1 | 0.393 | 0.006 | -0.099 | 65.47
-0.5 | 0.457 | 0.00607 | -0.1 | 75.24
0 | 0.52 | 0.00614 | -0.101 | 84.707
0.5 | 0.584 | 0.00622 | -0.102 | 93.94
1 | 0.648 | 0.00635 | -0.103 | 102.059
1.5 | 0.711 | 0.00648 | -0.104 | 109.679
2 | 0.771 | 0.00661 | -0.105 | 116.553
2.5 | 0.834 | 0.00681 | -0.106 | 122.329
3 | 0.896 | 0.00697 | -0.107 | 128.616
3.5 | 0.959 | 0.0072 | -0.108 | 133.171
4 | 1.021 | 0.00746 | -0.109 | 136.955
4.5 | 1.083 | 0.00747 | -0.11 | 145.022
5 | 1.145 | 0.00847 | -0.111 | 135.108
5.5 | 1.201 | 0.009 | -0.111 | 133.397
6 | 1.255 | 0.00961 | -0.112 | 130.578
6.5 | 1.311 | 0.01031 | -0.112 | 127.099
7 | 1.367 | 0.01112 | -0.113 | 122.932
7.5 | 1.421 | 0.01207 | -0.114 | 117.728
8 | 1.473 | 0.01278 | -0.114 | 115.263
8.5 | 1.523 | 0.01354 | -0.115 | 112.531
9 | 1.572 | 0.01429 | -0.116 | 110.007
9.5 | 1.617 | 0.01506 | -0.117 | 107.4
10 | 1.66 | 0.01589 | -0.117 | 104.465
10.5 | 1.698 | 0.018 | -0.118 | 94.328
11 | 1.734 | 0.01889 | -0.118 | 91.801
11.5 | 1.765 | 0.01982 | -0.119 | 89.026
12 | 1.792 | 0.02076 | -0.119 | 86.339
12.5 | 1.816 | 0.02173 | -0.12 | 83.571
13 | 1.835 | 0.02288 | -0.121 | 80.175
13.5 | 1.849 | 0.02408 | -0.121 | 76.763
14 | 1.859 | 0.02531 | -0.122 | 73.444
14.5 | 1.864 | 0.0267 | -0.122 | 69.799
15 | 1.863 | 0.02818 | -0.123 | 66.137
15.5 | 1.859 | 0.02965 | -0.123 | 62.698
16 | 1.847 | 0.03148 | -0.123 | 58.67
16.5 | 1.826 | 0.03373 | -0.123 | 54.138
17 | 1.802 | 0.03579 | -0.123 | 50.364
17.5 | 1.774 | 0.03821 | -0.124 | 46.43
18 | 1.742 | 0.04109 | -0.124 | 42.38
18.5 | 1.706 | 0.04406 | -0.124 | 38.721
19 | 1.668 | 0.04683 | -0.124 | 35.623
19.5 | 1.626 | 0.05054 | -0.124 | 32.178

## 99. Re 8M Mach 0.10 (2)
BIGFOIL.COM POLAR EXPORT
NACA63A520
NACA63A520 |  |  |  | Cl Max: | 1.5682 | at alpha= | 17 | deg
XFOIL ncrit=9 |  |  |  | L/D Max: | 149.842 | at alpha= | 5 | deg
Re: | 8000000 |  |  | Cd Min: | 0.04915 | at alpha= | 17 | deg
Mach: | 0.1 |  |  | Cl=0 at alpha= | -3.0634 | deg
|  |  |  | @ Cl=0.1, Cd= | 0.0050715
|  |  |  | @ Cl=0.4, Cd= | 0.0049955
|  |  |  | @ Cl=0.6, Cd= | 0.0052116
alpha (deg) | Cl | Cd | Cm | Cl/Cd
-20 | -1.2208 | 0.04647 | -0.109 | -26.2707
-19.5 | -1.2022 | 0.04155 | -0.1132 | -28.9338
-19 | -1.2047 | 0.03601 | -0.1152 | -33.4546
-18.5 | -1.217 | 0.03071 | -0.1152 | -39.6288
-18 | -1.2001 | 0.02786 | -0.1152 | -43.0761
-17.5 | -1.1855 | 0.02502 | -0.1147 | -47.3821
-17 | -1.1582 | 0.02309 | -0.1145 | -50.1602
-16.5 | -1.1389 | 0.02066 | -0.1138 | -55.1258
-16 | -1.1115 | 0.01879 | -0.1132 | -59.1538
-15.5 | -1.0805 | 0.01718 | -0.1127 | -62.8929
-15 | -1.0488 | 0.01563 | -0.1121 | -67.1017
-14.5 | -1.0143 | 0.01435 | -0.1115 | -70.6829
-14 | -0.981 | 0.01319 | -0.1103 | -74.3745
-13.5 | -0.9457 | 0.01235 | -0.1086 | -76.5749
-13 | -0.9107 | 0.01165 | -0.1063 | -78.1717
-12.5 | -0.8714 | 0.01113 | -0.1042 | -78.2929
-12 | -0.8283 | 0.01069 | -0.1026 | -77.4836
-11.5 | -0.7845 | 0.0103 | -0.1009 | -76.165
-11 | -0.7446 | 0.00992 | -0.0984 | -75.0605
-10.5 | -0.7022 | 0.00957 | -0.0961 | -73.3751
-10 | -0.6546 | 0.00916 | -0.0949 | -71.4629
-9.5 | -0.6056 | 0.00881 | -0.0939 | -68.7401
-9 | -0.5598 | 0.00836 | -0.0923 | -66.9617
-8.5 | -0.5113 | 0.00802 | -0.0911 | -63.7531
-8 | -0.4638 | 0.00767 | -0.0897 | -60.4694
-7.5 | -0.4148 | 0.0074 | -0.0885 | -56.0541
-7 | -0.3644 | 0.00718 | -0.0876 | -50.7521
-6.5 | -0.3163 | 0.00694 | -0.0862 | -45.5764
-6 | -0.2674 | 0.00671 | -0.0848 | -39.851
-5.5 | -0.2198 | 0.00651 | -0.0832 | -33.7634
-5 | -0.1733 | 0.00628 | -0.0814 | -27.5955
-4.5 | -0.128 | 0.00604 | -0.0793 | -21.1921
-4 | -0.0827 | 0.00582 | -0.0771 | -14.2096
-3.5 | -0.0379 | 0.00559 | -0.0748 | -6.78
-3 | 0.0055 | 0.00538 | -0.0723 | 1.0223
-2.5 | 0.0552 | 0.00522 | -0.0711 | 10.5747
-2 | 0.1065 | 0.00505 | -0.0704 | 21.0891
-1.5 | 0.1668 | 0.00494 | -0.0716 | 33.7652
-1 | 0.2277 | 0.00495 | -0.0729 | 46
-0.5 | 0.2917 | 0.00495 | -0.0748 | 58.9293
0 | 0.3576 | 0.00499 | -0.0773 | 71.6633
0.5 | 0.4346 | 0.005 | -0.0822 | 86.92
1 | 0.5048 | 0.00505 | -0.0856 | 99.9604
1.5 | 0.5663 | 0.00516 | -0.0871 | 109.7481
2 | 0.6251 | 0.00525 | -0.088 | 119.0667
2.5 | 0.682 | 0.0054 | -0.0885 | 126.2963
3 | 0.7392 | 0.00549 | -0.089 | 134.6448
3.5 | 0.7944 | 0.00565 | -0.0892 | 140.6018
4 | 0.8472 | 0.00585 | -0.0889 | 144.8205
4.5 | 0.8971 | 0.00608 | -0.088 | 147.5493
5 | 0.947 | 0.00632 | -0.0871 | 149.8418
5.5 | 0.989 | 0.00677 | -0.0847 | 146.0857
6 | 1.0159 | 0.00767 | -0.0797 | 132.4511
6.5 | 1.0514 | 0.00835 | -0.0764 | 125.9162
7 | 1.0919 | 0.00888 | -0.0742 | 122.9617
7.5 | 1.1219 | 0.00979 | -0.0702 | 114.5965
8 | 1.1606 | 0.01043 | -0.0679 | 111.2752
8.5 | 1.1863 | 0.01157 | -0.0636 | 102.5324
9 | 1.2196 | 0.01249 | -0.0607 | 97.6461
9.5 | 1.2472 | 0.01369 | -0.0571 | 91.103
10 | 1.2795 | 0.01476 | -0.0544 | 86.687
10.5 | 1.304 | 0.01622 | -0.0509 | 80.3946
11 | 1.3343 | 0.01751 | -0.0483 | 76.2022
11.5 | 1.3638 | 0.01891 | -0.0459 | 72.1206
12 | 1.385 | 0.02087 | -0.0427 | 66.3632
12.5 | 1.4158 | 0.0224 | -0.0408 | 63.2054
13 | 1.433 | 0.02483 | -0.0378 | 57.7124
13.5 | 1.4474 | 0.02762 | -0.035 | 52.4041
14.5 | 1.4921 | 0.03288 | -0.0321 | 45.3802
15 | 1.5109 | 0.0357 | -0.0304 | 42.3221
15.5 | 1.5255 | 0.03891 | -0.0285 | 39.2059
16 | 1.5396 | 0.04224 | -0.0269 | 36.4489
16.5 | 1.5554 | 0.04553 | -0.0256 | 34.1621
17 | 1.5682 | 0.04915 | -0.0243 | 31.9064

## 100. Re 8M Mach 0.25 (1)
BIGFOIL.COM POLAR EXPORT
NACA63A520
NACA63A520 |  |  |  | Cl Max: | 1.814 | at alpha= | 13 | deg
JavaFoil+Calcfoil stall+Eppler ext transition |  |  |  | L/D Max: | 140.4 | at alpha= | 4.5 | deg
Re: | 8000000 |  |  | Cd Min: | 0.00601 | at alpha= | -2.5 | deg
Mach: | 0.25 |  |  | Cl=0 at alpha= | -4.0769 | deg
|  |  |  | @ Cl=0.1, Cd= | 0.0063491
|  |  |  | @ Cl=0.4, Cd= | 0.006087
|  |  |  | @ Cl=0.6, Cd= | 0.00632
alpha (deg) | Cl | Cd | Cm | Cl/Cd
-19.5 | -0.644 | 0.14307 | -0.04 | -4.503
-19 | -0.691 | 0.13277 | -0.041 | -5.202
-18.5 | -0.735 | 0.12088 | -0.044 | -6.081
-18 | -0.777 | 0.1078 | -0.046 | -7.209
-17.5 | -0.819 | 0.09202 | -0.05 | -8.903
-17 | -0.868 | 0.06976 | -0.054 | -12.441
-16.5 | -0.904 | 0.05637 | -0.057 | -16.037
-16 | -0.926 | 0.04988 | -0.059 | -18.561
-15.5 | -0.945 | 0.04235 | -0.061 | -22.304
-15 | -0.956 | 0.03653 | -0.063 | -26.156
-14.5 | -0.959 | 0.03189 | -0.065 | -30.071
-14 | -0.955 | 0.0282 | -0.067 | -33.85
-13.5 | -0.943 | 0.0252 | -0.068 | -37.438
-13 | -0.926 | 0.02248 | -0.07 | -41.193
-12.5 | -0.902 | 0.02043 | -0.071 | -44.142
-12 | -0.873 | 0.01845 | -0.073 | -47.284
-11.5 | -0.838 | 0.01693 | -0.074 | -49.502
-11 | -0.802 | 0.01432 | -0.076 | -55.972
-10.5 | -0.766 | 0.01214 | -0.079 | -63.069
-10 | -0.717 | 0.01137 | -0.08 | -63.067
-9.5 | -0.665 | 0.01073 | -0.081 | -62.022
-9 | -0.611 | 0.01017 | -0.083 | -60.107
-8.5 | -0.561 | 0.00904 | -0.085 | -62.054
-8 | -0.5 | 0.00862 | -0.086 | -58.031
-7.5 | -0.439 | 0.00827 | -0.087 | -53.075
-7 | -0.377 | 0.00806 | -0.088 | -46.712
-6.5 | -0.313 | 0.00785 | -0.09 | -39.892
-6 | -0.249 | 0.00756 | -0.091 | -32.977
-5.5 | -0.185 | 0.00732 | -0.092 | -25.257
-5 | -0.12 | 0.00712 | -0.093 | -16.864
-4.5 | -0.055 | 0.00689 | -0.094 | -7.965
-4 | 0.01 | 0.00672 | -0.095 | 1.553
-3.5 | 0.076 | 0.0064 | -0.096 | 11.856
-3 | 0.142 | 0.00626 | -0.097 | 22.644
-2.5 | 0.207 | 0.00601 | -0.098 | 34.461
-2 | 0.273 | 0.00601 | -0.099 | 45.412
-1.5 | 0.338 | 0.00604 | -0.101 | 56.03
-1 | 0.404 | 0.00609 | -0.102 | 66.367
-0.5 | 0.469 | 0.00615 | -0.103 | 76.258
0 | 0.535 | 0.0062 | -0.104 | 86.225
0.5 | 0.6 | 0.00632 | -0.105 | 95.008
1 | 0.666 | 0.00645 | -0.106 | 103.108
1.5 | 0.731 | 0.00661 | -0.107 | 110.608
2 | 0.792 | 0.00678 | -0.108 | 116.763
2.5 | 0.856 | 0.00695 | -0.109 | 123.216
3 | 0.921 | 0.00716 | -0.11 | 128.583
3.5 | 0.985 | 0.00741 | -0.111 | 132.919
4 | 1.049 | 0.0077 | -0.112 | 136.166
4.5 | 1.112 | 0.00792 | -0.113 | 140.4
5 | 1.169 | 0.0088 | -0.113 | 132.92
5.5 | 1.226 | 0.00942 | -0.114 | 130.226
6 | 1.285 | 0.01009 | -0.114 | 127.341
6.5 | 1.343 | 0.01088 | -0.115 | 123.453
7 | 1.4 | 0.01197 | -0.116 | 116.939
7.5 | 1.455 | 0.01276 | -0.117 | 114.069
8 | 1.507 | 0.01358 | -0.117 | 110.985
8.5 | 1.557 | 0.01449 | -0.118 | 107.429
9 | 1.603 | 0.01546 | -0.119 | 103.715
9.5 | 1.647 | 0.01619 | -0.12 | 101.718
10 | 1.687 | 0.01708 | -0.12 | 98.77
10.5 | 1.72 | 0.01955 | -0.121 | 87.96
11 | 1.752 | 0.02053 | -0.121 | 85.342
11.5 | 1.777 | 0.0216 | -0.122 | 82.241
12 | 1.795 | 0.02272 | -0.122 | 79.015
12.5 | 1.808 | 0.024 | -0.123 | 75.32
13 | 1.814 | 0.02539 | -0.123 | 71.438
13.5 | 1.812 | 0.02675 | -0.124 | 67.746
14 | 1.803 | 0.02846 | -0.124 | 63.344
14.5 | 1.787 | 0.03021 | -0.125 | 59.129
15 | 1.76 | 0.03238 | -0.125 | 54.343
15.5 | 1.725 | 0.03475 | -0.125 | 49.655
16 | 1.682 | 0.03738 | -0.125 | 44.988
16.5 | 1.626 | 0.04049 | -0.125 | 40.163
17 | 1.563 | 0.04392 | -0.125 | 35.6
17.5 | 1.493 | 0.04809 | -0.125 | 31.047
18 | 1.416 | 0.05247 | -0.125 | 26.992

## 101. Re 8M Mach 0.25 (2)
BIGFOIL.COM POLAR EXPORT
NACA63A520
NACA63A520 |  |  |  | Cl Max: | 1.5463 | at alpha= | 17.5 | deg
XFOIL ncrit=9 |  |  |  | L/D Max: | 148.341 | at alpha= | 5 | deg
Re: | 8000000 |  |  | Cd Min: | 0.06591 | at alpha= | -20 | deg
Mach: | 0.25 |  |  | Cl=0 at alpha= | -3.0146 | deg
|  |  |  | @ Cl=0.1, Cd= | 0.0051389
|  |  |  | @ Cl=0.4, Cd= | 0.0050717
|  |  |  | @ Cl=0.6, Cd= | 0.0052761
alpha (deg) | Cl | Cd | Cm | Cl/Cd
-20 | -1.1162 | 0.06591 | -0.1128 | -16.9352
-19 | -1.1172 | 0.05116 | -0.123 | -21.8374
-18.5 | -1.1305 | 0.04466 | -0.1246 | -25.3135
-18 | -1.1115 | 0.04112 | -0.1253 | -27.0306
-17.5 | -1.1427 | 0.03383 | -0.1261 | -33.7777
-17 | -1.1001 | 0.03232 | -0.1262 | -34.0377
-16.5 | -1.1158 | 0.02698 | -0.1255 | -41.3566
-16 | -1.095 | 0.02427 | -0.1248 | -45.1174
-15.5 | -1.0739 | 0.02167 | -0.1239 | -49.557
-15 | -1.0409 | 0.01983 | -0.1232 | -52.4912
-14.5 | -1.0146 | 0.01767 | -0.1221 | -57.4194
-14 | -0.9803 | 0.01602 | -0.1212 | -61.1923
-13.5 | -0.9429 | 0.0146 | -0.1203 | -64.5822
-13 | -0.9093 | 0.01321 | -0.1189 | -68.8342
-12.5 | -0.8733 | 0.01223 | -0.1168 | -71.4064
-12 | -0.8357 | 0.01147 | -0.1141 | -72.8596
-11.5 | -0.7943 | 0.01091 | -0.1116 | -72.8048
-11 | -0.7485 | 0.01045 | -0.1095 | -71.6268
-10.5 | -0.7033 | 0.01004 | -0.1072 | -70.0498
-10 | -0.6629 | 0.00964 | -0.1038 | -68.7656
-9.5 | -0.6184 | 0.00921 | -0.1012 | -67.1444
-9 | -0.5699 | 0.00879 | -0.0994 | -64.835
-8.5 | -0.5212 | 0.00838 | -0.0975 | -62.1957
-8 | -0.4741 | 0.00794 | -0.0954 | -59.7103
-7.5 | -0.4254 | 0.00762 | -0.0935 | -55.8268
-7 | -0.3735 | 0.00739 | -0.0922 | -50.5413
-6.5 | -0.325 | 0.0071 | -0.0903 | -45.7746
-6 | -0.2762 | 0.00687 | -0.0884 | -40.2038
-5.5 | -0.2269 | 0.00664 | -0.0865 | -34.1717
-5 | -0.1809 | 0.00641 | -0.0841 | -28.2215
-4.5 | -0.1344 | 0.00614 | -0.0817 | -21.8893
-4 | -0.0889 | 0.00594 | -0.0791 | -14.9663
-3.5 | -0.0431 | 0.00569 | -0.0765 | -7.5747
-3 | 0.0013 | 0.00547 | -0.0738 | 0.23766
-2.5 | 0.0508 | 0.00536 | -0.0721 | 9.4776
-2 | 0.1042 | 0.00512 | -0.0714 | 20.3516
-1.5 | 0.1651 | 0.00504 | -0.0722 | 32.7579
-1 | 0.2303 | 0.00501 | -0.074 | 45.9681
-0.5 | 0.2956 | 0.00505 | -0.0758 | 58.5347
0 | 0.3656 | 0.00505 | -0.0787 | 72.396
0.5 | 0.445 | 0.0051 | -0.0837 | 87.2549
1 | 0.516 | 0.00512 | -0.0868 | 100.7812
1.5 | 0.5783 | 0.00524 | -0.088 | 110.3626
2 | 0.6385 | 0.00534 | -0.0887 | 119.5693
2.5 | 0.6961 | 0.0055 | -0.0889 | 126.5636
3 | 0.7548 | 0.00561 | -0.0892 | 134.5455
3.5 | 0.8096 | 0.00578 | -0.0888 | 140.0692
4 | 0.8632 | 0.00598 | -0.0882 | 144.3478
4.5 | 0.9152 | 0.00623 | -0.0872 | 146.9021
5 | 0.9657 | 0.00651 | -0.086 | 148.341
5.5 | 1.0087 | 0.00699 | -0.0834 | 144.3062
6 | 1.0351 | 0.00795 | -0.078 | 130.2013
6.5 | 1.0684 | 0.00878 | -0.074 | 121.6856
7 | 1.1104 | 0.00936 | -0.0716 | 118.6325
7.5 | 1.1379 | 0.01046 | -0.0669 | 108.7859
8 | 1.1738 | 0.01132 | -0.0638 | 103.6926
8.5 | 1.1987 | 0.01266 | -0.0592 | 94.684
9 | 1.2314 | 0.01378 | -0.056 | 89.3614
9.5 | 1.2576 | 0.01525 | -0.052 | 82.4656
10 | 1.2879 | 0.01663 | -0.0489 | 77.4444
10.5 | 1.3087 | 0.0186 | -0.0449 | 70.3602
11 | 1.3374 | 0.02031 | -0.0421 | 65.8493
11.5 | 1.3658 | 0.02215 | -0.0395 | 61.6614
12 | 1.3844 | 0.02466 | -0.0362 | 56.1395
12.5 | 1.4134 | 0.02669 | -0.0341 | 52.9562
13 | 1.43 | 0.0296 | -0.0312 | 48.3108
13.5 | 1.4343 | 0.03352 | -0.0279 | 42.7894
14 | 1.4482 | 0.03696 | -0.0256 | 39.1829
15 | 1.4909 | 0.04352 | -0.0234 | 34.2578
15.5 | 1.5045 | 0.04733 | -0.0217 | 31.7874
16 | 1.5188 | 0.05114 | -0.0204 | 29.6989
16.5 | 1.5304 | 0.0553 | -0.0191 | 27.6745
17 | 1.538 | 0.05995 | -0.018 | 25.6547
17.5 | 1.5463 | 0.06458 | -0.0172 | 23.9439

## 102. Re 8M Mach 0.50 (1)
BIGFOIL.COM POLAR EXPORT
NACA63A520
NACA63A520 |  |  |  | Cl Max: | 1.697 | at alpha= | 9.5 | deg
JavaFoil+Calcfoil stall+Eppler ext transition |  |  |  | L/D Max: | 130.246 | at alpha= | 4 | deg
Re: | 8000000 |  |  | Cd Min: | 0.00633 | at alpha= | -2.5 | deg
Mach: | 0.5 |  |  | Cl=0 at alpha= | -4.0822 | deg
|  |  |  | @ Cl=0.1, Cd= | 0.0068589
|  |  |  | @ Cl=0.4, Cd= | 0.0064538
|  |  |  | @ Cl=0.6, Cd= | 0.0067241
alpha (deg) | Cl | Cd | Cm | Cl/Cd
-20 | -0.929 | 0.15282 | -0.041 | -6.079
-19.5 | -0.898 | 0.1458 | -0.041 | -6.159
-19 | -0.88 | 0.13884 | -0.046 | -6.336
-18.5 | -0.849 | 0.13367 | -0.046 | -6.353
-18 | -0.814 | 0.1335 | -0.043 | -6.096
-17.5 | -0.781 | 0.12972 | -0.042 | -6.023
-17 | -0.758 | 0.12905 | -0.045 | -5.871
-16.5 | -0.729 | 0.12094 | -0.046 | -6.031
-16 | -0.697 | 0.11627 | -0.045 | -5.995
-15.5 | -0.665 | 0.11266 | -0.042 | -5.899
-15 | -0.639 | 0.11233 | -0.046 | -5.691
-14.5 | -0.609 | 0.10456 | -0.046 | -5.827
-14 | -0.58 | 0.09768 | -0.045 | -5.934
-13.5 | -0.551 | 0.10008 | -0.046 | -5.501
-13 | -0.524 | 0.08878 | -0.049 | -5.903
-12.5 | -0.512 | 0.06595 | -0.063 | -7.766
-12 | -0.471 | 0.07547 | -0.056 | -6.237
-11.5 | -0.44 | 0.07444 | -0.055 | -5.906
-11 | -0.556 | 0.04939 | -0.071 | -11.254
-10.5 | -0.685 | 0.0251 | -0.082 | -27.306
-10 | -0.69 | 0.02061 | -0.085 | -33.459
-9.5 | -0.668 | 0.01659 | -0.087 | -40.262
-9 | -0.628 | 0.01498 | -0.089 | -41.944
-8.5 | -0.58 | 0.01371 | -0.091 | -42.298
-8 | -0.534 | 0.01118 | -0.094 | -47.762
-7.5 | -0.474 | 0.01032 | -0.096 | -45.934
-7 | -0.41 | 0.00875 | -0.098 | -46.889
-6.5 | -0.348 | 0.00886 | -0.1 | -39.249
-6 | -0.277 | 0.00843 | -0.101 | -32.923
-5.5 | -0.206 | 0.00806 | -0.103 | -25.563
-5 | -0.134 | 0.00775 | -0.104 | -17.277
-4.5 | -0.061 | 0.00745 | -0.105 | -8.225
-4 | 0.012 | 0.00719 | -0.106 | 1.62
-3.5 | 0.085 | 0.0069 | -0.108 | 12.283
-3 | 0.158 | 0.0067 | -0.109 | 23.619
-2.5 | 0.232 | 0.00633 | -0.11 | 36.593
-2 | 0.305 | 0.00635 | -0.111 | 48.037
-1.5 | 0.378 | 0.00643 | -0.112 | 58.82
-1 | 0.452 | 0.00651 | -0.114 | 69.351
-0.5 | 0.525 | 0.00662 | -0.115 | 79.275
0 | 0.598 | 0.00672 | -0.116 | 88.956
0.5 | 0.671 | 0.00687 | -0.117 | 97.687
1 | 0.744 | 0.0071 | -0.118 | 104.795
1.5 | 0.817 | 0.00734 | -0.119 | 111.324
2 | 0.883 | 0.00764 | -0.121 | 115.672
2.5 | 0.955 | 0.00794 | -0.122 | 120.306
3 | 1.019 | 0.00816 | -0.122 | 124.949
3.5 | 1.087 | 0.00852 | -0.123 | 127.504
4 | 1.156 | 0.00887 | -0.124 | 130.246
4.5 | 1.222 | 0.00987 | -0.124 | 123.789
5 | 1.288 | 0.0109 | -0.125 | 118.179
5.5 | 1.354 | 0.01163 | -0.126 | 116.41
6 | 1.418 | 0.01278 | -0.127 | 110.909
6.5 | 1.479 | 0.01412 | -0.128 | 104.688
7 | 1.537 | 0.01544 | -0.129 | 99.561
7.5 | 1.59 | 0.01676 | -0.129 | 94.877
8 | 1.633 | 0.0184 | -0.13 | 88.782
8.5 | 1.669 | 0.02016 | -0.131 | 82.823
9 | 1.691 | 0.02368 | -0.131 | 71.418
9.5 | 1.697 | 0.02556 | -0.132 | 66.424
10 | 1.676 | 0.02763 | -0.132 | 60.661
10.5 | 1.599 | 0.03039 | -0.133 | 52.612
11 | 1.266 | 0.0341 | -0.132 | 37.109
11.5 | 1.053 | 0.03867 | -0.132 | 27.234
12 | 1.08 | 0.04232 | -0.132 | 25.515
12.5 | 1.109 | 0.04436 | -0.133 | 25.004
13 | 1.128 | 0.05217 | -0.131 | 21.63
13.5 | 1.16 | 0.05254 | -0.132 | 22.083
14 | 1.193 | 0.05145 | -0.133 | 23.184
14.5 | 1.219 | 0.05673 | -0.133 | 21.495

## 103. Re 8M Mach 0.50 (2)
BIGFOIL.COM POLAR EXPORT
NACA63A520
NACA63A520 |  |  |  | Cl Max: | 1.4373 | at alpha= | 16.5 | deg
XFOIL ncrit=9 |  |  |  | L/D Max: | 133.128 | at alpha= | 4 | deg
Re: | 8000000 |  |  | Cd Min: | 0.16102 | at alpha= | 20 | deg
Mach: | 0.5 |  |  | Cl=0 at alpha= | -2.7351 | deg
|  |  |  | @ Cl=0.1, Cd= | 0.0055539
|  |  |  | @ Cl=0.4, Cd= | 0.005515
|  |  |  | @ Cl=0.6, Cd= | 0.005731
alpha (deg) | Cl | Cd | Cm | Cl/Cd
-14 | -0.832 | 0.0402 | -0.1601 | -20.6965
-13.5 | -0.8445 | 0.03398 | -0.1604 | -24.8529
-13 | -0.8448 | 0.02902 | -0.1593 | -29.111
-12.5 | -0.827 | 0.02537 | -0.1574 | -32.5976
-12 | -0.805 | 0.02212 | -0.1551 | -36.3924
-11.5 | -0.7758 | 0.01938 | -0.1527 | -40.031
-11 | -0.7409 | 0.01704 | -0.1502 | -43.48
-10.5 | -0.7033 | 0.01489 | -0.1477 | -47.233
-10 | -0.6624 | 0.01295 | -0.1454 | -51.1506
-9.5 | -0.6207 | 0.0115 | -0.1424 | -53.9739
-8.5 | -0.5303 | 0.00998 | -0.1333 | -53.1363
-8 | -0.4825 | 0.00944 | -0.1286 | -51.1123
-7.5 | -0.4495 | 0.00891 | -0.1212 | -50.4489
-7 | -0.404 | 0.00843 | -0.1159 | -47.9241
-6.5 | -0.3572 | 0.00798 | -0.111 | -44.7619
-6 | -0.3066 | 0.00765 | -0.1067 | -40.0784
-5.5 | -0.2568 | 0.00734 | -0.1025 | -34.9864
-5 | -0.2102 | 0.00705 | -0.0977 | -29.8156
-4.5 | -0.1632 | 0.00675 | -0.0931 | -24.1778
-4 | -0.1182 | 0.0065 | -0.0881 | -18.1846
-3.5 | -0.0708 | 0.00626 | -0.0838 | -11.3099
-3 | -0.0266 | 0.00603 | -0.0789 | -4.4113
-2.5 | 0.0236 | 0.00594 | -0.0752 | 3.9731
-2 | 0.0766 | 0.00559 | -0.0725 | 13.703
-1.5 | 0.1479 | 0.00548 | -0.0735 | 26.9891
-1 | 0.2245 | 0.00546 | -0.0757 | 41.1172
-0.5 | 0.3029 | 0.00549 | -0.0783 | 55.173
0 | 0.3953 | 0.00551 | -0.0839 | 71.7423
0.5 | 0.471 | 0.00559 | -0.086 | 84.2576
1 | 0.5442 | 0.00566 | -0.0875 | 96.1484
1.5 | 0.6149 | 0.00575 | -0.0884 | 106.9391
2 | 0.6802 | 0.00592 | -0.0882 | 114.8986
2.5 | 0.7426 | 0.00616 | -0.0875 | 120.5519
3 | 0.807 | 0.00635 | -0.087 | 127.0866
3.5 | 0.8688 | 0.00663 | -0.086 | 131.0407
4 | 0.9279 | 0.00697 | -0.0845 | 133.1277
5 | 1.0419 | 0.00783 | -0.0805 | 133.0651
5.5 | 1.0926 | 0.00846 | -0.0774 | 129.1489
7 | 1.1756 | 0.01289 | -0.0592 | 91.2025
7.5 | 1.2005 | 0.01481 | -0.0535 | 81.0601
8 | 1.2236 | 0.01703 | -0.0481 | 71.8497
8.5 | 1.2401 | 0.01981 | -0.0425 | 62.5997
9 | 1.2643 | 0.02245 | -0.0381 | 56.3163
9.5 | 1.289 | 0.02524 | -0.0341 | 51.0697
10 | 1.3032 | 0.02876 | -0.0297 | 45.3129
10.5 | 1.3171 | 0.03249 | -0.0257 | 40.5386
11 | 1.3353 | 0.03615 | -0.0223 | 36.9378
11.5 | 1.3545 | 0.03989 | -0.0192 | 33.9559
12 | 1.3601 | 0.04468 | -0.0159 | 30.4409
12.5 | 1.3829 | 0.04852 | -0.0135 | 28.5016
14 | 1.3786 | 0.06619 | -0.0071 | 20.8279
14.5 | 1.3956 | 0.0711 | -0.0058 | 19.6287
15 | 1.4072 | 0.07659 | -0.0049 | 18.3732
16 | 1.4304 | 0.08882 | -0.0048 | 16.1045
16.5 | 1.4373 | 0.09518 | -0.0048 | 15.1009
17 | 1.4335 | 0.10275 | -0.0055 | 13.9513
17.5 | 1.4273 | 0.11074 | -0.0068 | 12.8887
18 | 1.4209 | 0.11891 | -0.0085 | 11.9494
18.5 | 1.4014 | 0.12877 | -0.0119 | 10.883
19 | 1.3879 | 0.13821 | -0.0155 | 10.042
19.5 | 1.3629 | 0.14928 | -0.021 | 9.1298
20 | 1.336 | 0.16102 | -0.0276 | 8.2971

## 104. Re 10M Mach 0.00 (1)
BIGFOIL.COM POLAR EXPORT
NACA63A520
NACA63A520 |  |  |  | Cl Max: | 1.878 | at alpha= | 15 | deg
JavaFoil+Calcfoil stall+Eppler ext transition |  |  |  | L/D Max: | 138.156 | at alpha= | 3.5 | deg
Re: | 10000000 |  |  | Cd Min: | 0.00586 | at alpha= | -2 | deg
Mach: | 0 |  |  | Cl=0 at alpha= | -4.0794 | deg
|  |  |  | @ Cl=0.1, Cd= | 0.0062494
|  |  |  | @ Cl=0.4, Cd= | 0.0059357
|  |  |  | @ Cl=0.6, Cd= | 0.0062062
alpha (deg) | Cl | Cd | Cm | Cl/Cd
-20 | -1.014 | 0.0785 | -0.048 | -12.914
-19.5 | -1.026 | 0.07337 | -0.05 | -13.987
-19 | -1.041 | 0.06518 | -0.051 | -15.975
-18.5 | -1.054 | 0.05744 | -0.053 | -18.351
-18 | -1.063 | 0.0511 | -0.054 | -20.803
-17.5 | -1.07 | 0.0447 | -0.056 | -23.943
-17 | -1.073 | 0.03985 | -0.058 | -26.919
-16.5 | -1.071 | 0.03566 | -0.059 | -30.031
-16 | -1.064 | 0.03249 | -0.06 | -32.761
-15.5 | -1.055 | 0.02921 | -0.062 | -36.115
-15 | -1.041 | 0.0265 | -0.063 | -39.293
-14.5 | -1.023 | 0.02404 | -0.065 | -42.577
-14 | -1.002 | 0.02175 | -0.066 | -46.053
-13.5 | -0.976 | 0.01988 | -0.067 | -49.098
-13 | -0.947 | 0.01812 | -0.069 | -52.241
-12.5 | -0.914 | 0.01658 | -0.07 | -55.106
-12 | -0.881 | 0.01411 | -0.072 | -62.413
-11.5 | -0.851 | 0.01191 | -0.074 | -71.47
-11 | -0.807 | 0.0112 | -0.076 | -72.031
-10.5 | -0.758 | 0.01064 | -0.077 | -71.281
-10 | -0.708 | 0.00887 | -0.078 | -79.8
-9.5 | -0.661 | 0.00934 | -0.08 | -70.758
-9 | -0.604 | 0.00896 | -0.081 | -67.371
-8.5 | -0.546 | 0.00845 | -0.082 | -64.599
-8 | -0.486 | 0.00813 | -0.084 | -59.819
-7.5 | -0.426 | 0.00789 | -0.085 | -54.058
-7 | -0.365 | 0.00762 | -0.086 | -47.921
-6.5 | -0.304 | 0.00744 | -0.087 | -40.826
-6 | -0.242 | 0.00725 | -0.088 | -33.323
-5.5 | -0.179 | 0.00706 | -0.089 | -25.398
-5 | -0.116 | 0.00688 | -0.09 | -16.9
-4.5 | -0.053 | 0.00669 | -0.091 | -7.947
-4 | 0.01 | 0.00653 | -0.092 | 1.548
-3.5 | 0.073 | 0.0063 | -0.093 | 11.658
-3 | 0.137 | 0.00618 | -0.094 | 22.193
-2.5 | 0.201 | 0.00602 | -0.095 | 33.332
-2 | 0.264 | 0.00586 | -0.096 | 45.045
-1.5 | 0.328 | 0.00591 | -0.097 | 55.391
-1 | 0.391 | 0.00593 | -0.098 | 65.948
-0.5 | 0.454 | 0.00597 | -0.099 | 76.141
0 | 0.518 | 0.00607 | -0.1 | 85.304
0.5 | 0.581 | 0.00617 | -0.101 | 94.221
1 | 0.644 | 0.00629 | -0.102 | 102.45
1.5 | 0.708 | 0.00642 | -0.103 | 110.149
2 | 0.767 | 0.00656 | -0.104 | 116.961
2.5 | 0.83 | 0.0067 | -0.105 | 123.894
3 | 0.892 | 0.00686 | -0.106 | 130.078
3.5 | 0.954 | 0.00691 | -0.107 | 138.156
4 | 1.016 | 0.00748 | -0.108 | 135.889
4.5 | 1.078 | 0.00804 | -0.109 | 134.018
5 | 1.139 | 0.0086 | -0.11 | 132.44
5.5 | 1.197 | 0.00885 | -0.111 | 135.353
6 | 1.25 | 0.00966 | -0.111 | 129.401
6.5 | 1.306 | 0.01032 | -0.112 | 126.486
7 | 1.361 | 0.011 | -0.113 | 123.818
7.5 | 1.416 | 0.01175 | -0.113 | 120.533
8 | 1.468 | 0.01241 | -0.114 | 118.316
8.5 | 1.518 | 0.01318 | -0.115 | 115.147
9 | 1.566 | 0.01379 | -0.115 | 113.569
9.5 | 1.613 | 0.01442 | -0.116 | 111.88
10 | 1.656 | 0.01523 | -0.117 | 108.736
10.5 | 1.695 | 0.01694 | -0.117 | 100.112
11 | 1.733 | 0.01784 | -0.118 | 97.172
11.5 | 1.765 | 0.0187 | -0.119 | 94.358
12 | 1.793 | 0.01965 | -0.119 | 91.245
12.5 | 1.818 | 0.0206 | -0.12 | 88.244
13 | 1.838 | 0.02159 | -0.12 | 85.14
13.5 | 1.854 | 0.02264 | -0.121 | 81.915
14 | 1.867 | 0.02375 | -0.121 | 78.605
14.5 | 1.874 | 0.02503 | -0.122 | 74.881
15 | 1.878 | 0.0263 | -0.122 | 71.394
15.5 | 1.877 | 0.02777 | -0.123 | 67.57
16 | 1.87 | 0.02943 | -0.123 | 63.524
16.5 | 1.855 | 0.0311 | -0.123 | 59.642
17 | 1.835 | 0.03309 | -0.123 | 55.464
17.5 | 1.811 | 0.03547 | -0.124 | 51.053
18 | 1.784 | 0.03775 | -0.124 | 47.258
18.5 | 1.753 | 0.04045 | -0.124 | 43.338
19 | 1.72 | 0.04302 | -0.124 | 39.994
19.5 | 1.683 | 0.04677 | -0.124 | 35.991
20 | 1.646 | 0.04992 | -0.124 | 32.967

## 105. Re 10M Mach 0.00 (2)
BIGFOIL.COM POLAR EXPORT
NACA63A520
NACA63A520 |  |  |  | Cl Max: | 1.6501 | at alpha= | 20 | deg
XFOIL ncrit=9 |  |  |  | L/D Max: | 149.272 | at alpha= | 5 | deg
Re: | 10000000 |  |  | Cd Min: | 0.06964 | at alpha= | 20 | deg
Mach: | 0 |  |  | Cl=0 at alpha= | -3.1112 | deg
|  |  |  | @ Cl=0.1, Cd= | 0.0050094
|  |  |  | @ Cl=0.4, Cd= | 0.0048388
|  |  |  | @ Cl=0.6, Cd= | 0.005093
alpha (deg) | Cl | Cd | Cm | Cl/Cd
-20 | -1.2399 | 0.04133 | -0.111 | -30
-19.5 | -1.2311 | 0.03703 | -0.1126 | -33.246
-19 | -1.2278 | 0.0329 | -0.1129 | -37.3191
-18.5 | -1.244 | 0.02758 | -0.1125 | -45.1051
-18 | -1.2297 | 0.02476 | -0.1121 | -49.6648
-17.5 | -1.2104 | 0.02238 | -0.1116 | -54.084
-17 | -1.1842 | 0.02048 | -0.1112 | -57.8223
-16.5 | -1.1614 | 0.01837 | -0.1105 | -63.2226
-16 | -1.1295 | 0.01688 | -0.1102 | -66.9135
-15.5 | -1.101 | 0.01522 | -0.1095 | -72.339
-15 | -1.0665 | 0.01401 | -0.1089 | -76.1242
-14.5 | -1.0341 | 0.01292 | -0.1075 | -80.0387
-14 | -0.998 | 0.01216 | -0.1059 | -82.0724
-13.5 | -0.9593 | 0.01162 | -0.1043 | -82.5559
-13 | -0.9221 | 0.01106 | -0.1021 | -83.3725
-12.5 | -0.8795 | 0.01062 | -0.1006 | -82.8154
-12 | -0.8378 | 0.01019 | -0.0988 | -82.2179
-11.5 | -0.7971 | 0.00983 | -0.0965 | -81.0885
-11 | -0.7552 | 0.00952 | -0.0943 | -79.3277
-10.5 | -0.7071 | 0.00916 | -0.0934 | -77.1943
-10 | -0.6586 | 0.00879 | -0.0924 | -74.9261
-9.5 | -0.6098 | 0.00845 | -0.0915 | -72.1657
-9 | -0.5611 | 0.0081 | -0.0905 | -69.2716
-8.5 | -0.5135 | 0.00774 | -0.0893 | -66.3437
-8 | -0.4651 | 0.00744 | -0.0882 | -62.5134
-7.5 | -0.4163 | 0.00713 | -0.087 | -58.3871
-7 | -0.3657 | 0.00697 | -0.0862 | -52.4677
-6.5 | -0.3165 | 0.00672 | -0.0851 | -47.0982
-6 | -0.2681 | 0.00651 | -0.0838 | -41.1828
-5.5 | -0.2199 | 0.00632 | -0.0824 | -34.7943
-5 | -0.1721 | 0.00611 | -0.0809 | -28.1669
-4.5 | -0.1256 | 0.00593 | -0.0791 | -21.1804
-4 | -0.0791 | 0.00571 | -0.0773 | -13.8529
-3.5 | -0.0353 | 0.00552 | -0.0749 | -6.3949
-3 | 0.0101 | 0.00529 | -0.0728 | 1.9093
-2.5 | 0.0594 | 0.00523 | -0.0716 | 11.3576
-2 | 0.1091 | 0.00496 | -0.0706 | 21.996
-1.5 | 0.1671 | 0.00487 | -0.0714 | 34.3121
-1 | 0.2302 | 0.00481 | -0.0733 | 47.8586
-0.5 | 0.2943 | 0.00482 | -0.0754 | 61.0581
0 | 0.3643 | 0.0048 | -0.0788 | 75.8958
0.5 | 0.4379 | 0.00488 | -0.083 | 89.7336
1 | 0.5068 | 0.00495 | -0.0863 | 102.3838
1.5 | 0.5686 | 0.00504 | -0.0879 | 112.8175
2 | 0.6278 | 0.00514 | -0.089 | 122.1401
2.5 | 0.6845 | 0.00526 | -0.0895 | 130.1331
3 | 0.7414 | 0.00537 | -0.0901 | 138.0633
3.5 | 0.7967 | 0.0055 | -0.0903 | 144.8545
4 | 0.8479 | 0.00574 | -0.0898 | 147.7178
4.5 | 0.8947 | 0.00607 | -0.0884 | 147.397
5 | 0.9434 | 0.00632 | -0.0873 | 149.2722
5.5 | 0.9814 | 0.00688 | -0.0843 | 142.6453
6 | 1.0089 | 0.00774 | -0.0795 | 130.3488
6.5 | 1.046 | 0.00835 | -0.0766 | 125.2695
7 | 1.0899 | 0.00877 | -0.075 | 124.2759
7.5 | 1.1188 | 0.00968 | -0.0709 | 115.5785
8 | 1.1596 | 0.01023 | -0.0689 | 113.3529
8.5 | 1.1884 | 0.01122 | -0.0652 | 105.918
9 | 1.2183 | 0.01222 | -0.0618 | 99.6972
9.5 | 1.2513 | 0.01315 | -0.059 | 95.1559
10 | 1.2837 | 0.01416 | -0.0563 | 90.6568
10.5 | 1.3101 | 0.01547 | -0.053 | 84.6865
11 | 1.3416 | 0.01663 | -0.0506 | 80.6735
11.5 | 1.3714 | 0.01794 | -0.0481 | 76.4437
12 | 1.3953 | 0.01962 | -0.0451 | 71.1162
12.5 | 1.4288 | 0.02089 | -0.0435 | 68.3964
13 | 1.4445 | 0.02328 | -0.0402 | 62.049
13.5 | 1.4552 | 0.02615 | -0.0368 | 55.6482
14 | 1.4785 | 0.02835 | -0.0349 | 52.1517
14.5 | 1.5014 | 0.03065 | -0.0333 | 48.9853
15.5 | 1.5442 | 0.03595 | -0.0305 | 42.9541
16 | 1.5622 | 0.03884 | -0.029 | 40.2214
16.5 | 1.5782 | 0.04196 | -0.0276 | 37.612
17 | 1.5914 | 0.04541 | -0.0262 | 35.0451
17.5 | 1.6043 | 0.04895 | -0.025 | 32.7743
18 | 1.616 | 0.05267 | -0.024 | 30.6816
18.5 | 1.6272 | 0.05655 | -0.0232 | 28.7745
19 | 1.6381 | 0.06051 | -0.0226 | 27.0716
19.5 | 1.6437 | 0.06505 | -0.0221 | 25.2683
20 | 1.6501 | 0.06964 | -0.0218 | 23.6947

## 106. Re 10M Mach 0.10 (1)
BIGFOIL.COM POLAR EXPORT
NACA63A520
NACA63A520 |  |  |  | Cl Max: | 1.866 | at alpha= | 14.5 | deg
JavaFoil+Calcfoil stall+Eppler ext transition |  |  |  | L/D Max: | 138.514 | at alpha= | 3.5 | deg
Re: | 10000000 |  |  | Cd Min: | 0.00587 | at alpha= | -2 | deg
Mach: | 0.1 |  |  | Cl=0 at alpha= | -4.0794 | deg
|  |  |  | @ Cl=0.1, Cd= | 0.0062791
|  |  |  | @ Cl=0.4, Cd= | 0.0059633
|  |  |  | @ Cl=0.6, Cd= | 0.0062475
alpha (deg) | Cl | Cd | Cm | Cl/Cd
-20 | -0.96 | 0.09409 | -0.047 | -10.198
-19.5 | -0.983 | 0.08157 | -0.049 | -12.054
-19 | -1.004 | 0.07066 | -0.051 | -14.213
-18.5 | -1.021 | 0.0622 | -0.053 | -16.414
-18 | -1.035 | 0.05453 | -0.054 | -18.977
-17.5 | -1.046 | 0.04731 | -0.056 | -22.116
-17 | -1.052 | 0.04188 | -0.058 | -25.125
-16.5 | -1.054 | 0.03746 | -0.059 | -28.132
-16 | -1.05 | 0.03398 | -0.06 | -30.911
-15.5 | -1.044 | 0.0304 | -0.062 | -34.337
-15 | -1.033 | 0.02737 | -0.063 | -37.726
-14.5 | -1.017 | 0.02477 | -0.065 | -41.057
-14 | -0.997 | 0.02248 | -0.066 | -44.357
-13.5 | -0.973 | 0.02041 | -0.067 | -47.688
-13 | -0.945 | 0.01859 | -0.069 | -50.852
-12.5 | -0.913 | 0.01697 | -0.07 | -53.822
-12 | -0.881 | 0.01437 | -0.072 | -61.283
-11.5 | -0.852 | 0.0121 | -0.074 | -70.435
-11 | -0.808 | 0.01137 | -0.076 | -71.135
-10.5 | -0.76 | 0.01076 | -0.077 | -70.668
-10 | -0.709 | 0.01024 | -0.079 | -69.244
-9.5 | -0.663 | 0.00937 | -0.081 | -70.807
-9 | -0.606 | 0.009 | -0.082 | -67.388
-8.5 | -0.548 | 0.00847 | -0.083 | -64.716
-8 | -0.489 | 0.00813 | -0.084 | -60.058
-7.5 | -0.428 | 0.00789 | -0.085 | -54.255
-7 | -0.367 | 0.00768 | -0.086 | -47.775
-6.5 | -0.305 | 0.0075 | -0.087 | -40.683
-6 | -0.243 | 0.00731 | -0.088 | -33.24
-5.5 | -0.18 | 0.0071 | -0.089 | -25.369
-5 | -0.117 | 0.00688 | -0.09 | -16.985
-4.5 | -0.053 | 0.00673 | -0.092 | -7.939
-4 | 0.01 | 0.00653 | -0.093 | 1.555
-3.5 | 0.074 | 0.00634 | -0.094 | 11.652
-3 | 0.138 | 0.00619 | -0.095 | 22.259
-2.5 | 0.202 | 0.00609 | -0.096 | 33.138
-2 | 0.265 | 0.00587 | -0.097 | 45.255
-1.5 | 0.329 | 0.00592 | -0.098 | 55.651
-1 | 0.393 | 0.00596 | -0.099 | 65.966
-0.5 | 0.457 | 0.00599 | -0.1 | 76.186
0 | 0.52 | 0.00613 | -0.101 | 84.957
0.5 | 0.584 | 0.00622 | -0.102 | 93.862
1 | 0.648 | 0.00633 | -0.103 | 102.295
1.5 | 0.711 | 0.00643 | -0.104 | 110.529
2 | 0.771 | 0.00657 | -0.105 | 117.329
2.5 | 0.834 | 0.00671 | -0.106 | 124.278
3 | 0.896 | 0.00691 | -0.107 | 129.646
3.5 | 0.959 | 0.00692 | -0.108 | 138.514
4 | 1.021 | 0.00751 | -0.109 | 135.977
4.5 | 1.083 | 0.00814 | -0.11 | 133.155
5 | 1.145 | 0.00865 | -0.111 | 132.316
5.5 | 1.203 | 0.00893 | -0.111 | 134.62
6 | 1.255 | 0.00975 | -0.112 | 128.698
6.5 | 1.311 | 0.01042 | -0.112 | 125.842
7 | 1.367 | 0.0111 | -0.113 | 123.159
7.5 | 1.422 | 0.01186 | -0.114 | 119.968
8 | 1.474 | 0.01255 | -0.115 | 117.51
8.5 | 1.524 | 0.01334 | -0.115 | 114.291
9 | 1.572 | 0.01396 | -0.116 | 112.622
9.5 | 1.619 | 0.01461 | -0.117 | 110.828
10 | 1.662 | 0.01541 | -0.117 | 107.825
10.5 | 1.7 | 0.0172 | -0.118 | 98.875
11 | 1.737 | 0.01811 | -0.119 | 95.934
11.5 | 1.768 | 0.01894 | -0.119 | 93.317
12 | 1.795 | 0.01988 | -0.12 | 90.293
12.5 | 1.818 | 0.02092 | -0.12 | 86.892
13 | 1.837 | 0.02204 | -0.121 | 83.336
13.5 | 1.851 | 0.02305 | -0.121 | 80.331
14 | 1.861 | 0.02435 | -0.122 | 76.441
14.5 | 1.866 | 0.02555 | -0.122 | 73.037
15 | 1.866 | 0.02697 | -0.123 | 69.209
15.5 | 1.862 | 0.02843 | -0.123 | 65.501
16 | 1.851 | 0.03012 | -0.124 | 61.455
16.5 | 1.831 | 0.03203 | -0.124 | 57.166
17 | 1.807 | 0.03413 | -0.124 | 52.944
17.5 | 1.778 | 0.03666 | -0.124 | 48.495
18 | 1.745 | 0.03939 | -0.124 | 44.315
18.5 | 1.709 | 0.04242 | -0.124 | 40.299
19 | 1.671 | 0.04521 | -0.124 | 36.968
19.5 | 1.629 | 0.04857 | -0.124 | 33.55

## 107. Re 10M Mach 0.10 (2)
BIGFOIL.COM POLAR EXPORT
NACA63A520
NACA63A520 |  |  |  | Cl Max: | 0.2954 | at alpha= | -0.5 | deg
XFOIL ncrit=9 |  |  |  | L/D Max: | 61.1594 | at alpha= | -0.5 | deg
Re: | 10000000 |  |  | Cd Min: | 0.04437 | at alpha= | -20 | deg
Mach: | 0.1 |  |  | Cl=0 at alpha= | -3.12 | deg
|  |  |  | @ Cl=0.1, Cd= | 0.005025
|  |  |  | @ Cl=0.4, Cd= | 0.00483
|  |  |  | @ Cl=0.6, Cd= | 0.00483
alpha (deg) | Cl | Cd | Cm | Cl/Cd
-20 | -1.227 | 0.04437 | -0.112 | -27.6538
-19.5 | -1.2161 | 0.03976 | -0.1144 | -30.586
-19 | -1.2157 | 0.03519 | -0.1149 | -34.5467
-18.5 | -1.2152 | 0.03084 | -0.1151 | -39.4034
-18 | -1.201 | 0.02779 | -0.1151 | -43.217
-17.5 | -1.2075 | 0.02356 | -0.114 | -51.2521
-16.5 | -1.159 | 0.01937 | -0.1129 | -59.8348
-16 | -1.1278 | 0.01776 | -0.1124 | -63.5023
-15.5 | -1.1015 | 0.01588 | -0.1116 | -69.364
-15 | -1.0651 | 0.01468 | -0.1112 | -72.5545
-14.5 | -1.0346 | 0.01331 | -0.1099 | -77.731
-14 | -0.999 | 0.01244 | -0.1084 | -80.3055
-13.5 | -0.9605 | 0.01183 | -0.1068 | -81.1919
-13 | -0.9232 | 0.01124 | -0.1046 | -82.1352
-12.5 | -0.8818 | 0.01076 | -0.1027 | -81.9517
-12 | -0.8396 | 0.0103 | -0.1009 | -81.5146
-11.5 | -0.7974 | 0.00992 | -0.0988 | -80.3831
-11 | -0.7578 | 0.0096 | -0.096 | -78.9375
-10.5 | -0.7102 | 0.00924 | -0.0948 | -76.8615
-10 | -0.6613 | 0.00887 | -0.0938 | -74.5547
-9.5 | -0.6125 | 0.00851 | -0.0927 | -71.9741
-9 | -0.5634 | 0.00816 | -0.0917 | -69.0441
-8.5 | -0.5151 | 0.00782 | -0.0905 | -65.8696
-8 | -0.4674 | 0.00748 | -0.0891 | -62.4866
-7.5 | -0.4182 | 0.00718 | -0.0879 | -58.2451
-7 | -0.3676 | 0.00699 | -0.087 | -52.5894
-6.5 | -0.3181 | 0.00675 | -0.0858 | -47.1259
-6 | -0.2694 | 0.00654 | -0.0845 | -41.1927
-5.5 | -0.2213 | 0.00635 | -0.083 | -34.8504
-5 | -0.1732 | 0.00613 | -0.0814 | -28.2545
-4.5 | -0.1267 | 0.00595 | -0.0795 | -21.2941
-4 | -0.08 | 0.00573 | -0.0777 | -13.9616
-3.5 | -0.0361 | 0.00553 | -0.0752 | -6.528
-2.5 | 0.0589 | 0.00524 | -0.0718 | 11.2405
-2 | 0.1086 | 0.00498 | -0.0708 | 21.8072
-1.5 | 0.1672 | 0.00488 | -0.0716 | 34.2623
-1 | 0.2306 | 0.00482 | -0.0735 | 47.8423
-0.5 | 0.2954 | 0.00483 | -0.0756 | 61.1594

## 108. Re 10M Mach 0.25 (1)
BIGFOIL.COM POLAR EXPORT
NACA63A520
NACA63A520 |  |  |  | Cl Max: | 1.816 | at alpha= | 13 | deg
JavaFoil+Calcfoil stall+Eppler ext transition |  |  |  | L/D Max: | 134.499 | at alpha= | 4 | deg
Re: | 10000000 |  |  | Cd Min: | 0.00595 | at alpha= | -2 | deg
Mach: | 0.25 |  |  | Cl=0 at alpha= | -4.0769 | deg
|  |  |  | @ Cl=0.1, Cd= | 0.0063846
|  |  |  | @ Cl=0.4, Cd= | 0.00601
|  |  |  | @ Cl=0.6, Cd= | 0.00632
alpha (deg) | Cl | Cd | Cm | Cl/Cd
-19.5 | -0.646 | 0.13969 | -0.04 | -4.623
-19 | -0.693 | 0.12931 | -0.042 | -5.356
-18.5 | -0.738 | 0.11648 | -0.045 | -6.335
-18 | -0.782 | 0.10231 | -0.047 | -7.64
-17.5 | -0.827 | 0.08431 | -0.051 | -9.812
-17 | -0.875 | 0.06424 | -0.055 | -13.612
-16.5 | -0.908 | 0.05319 | -0.058 | -17.068
-16 | -0.93 | 0.04684 | -0.06 | -19.861
-15.5 | -0.948 | 0.03995 | -0.062 | -23.743
-15 | -0.959 | 0.0346 | -0.064 | -27.707
-14.5 | -0.962 | 0.03028 | -0.065 | -31.769
-14 | -0.957 | 0.02683 | -0.067 | -35.679
-13.5 | -0.946 | 0.024 | -0.068 | -39.402
-13 | -0.928 | 0.02144 | -0.07 | -43.286
-12.5 | -0.904 | 0.01951 | -0.071 | -46.327
-12 | -0.875 | 0.01758 | -0.073 | -49.748
-11.5 | -0.84 | 0.01611 | -0.074 | -52.152
-11 | -0.804 | 0.01357 | -0.076 | -59.27
-10.5 | -0.768 | 0.0116 | -0.079 | -66.216
-10 | -0.719 | 0.01091 | -0.08 | -65.915
-9.5 | -0.667 | 0.01033 | -0.082 | -64.544
-9 | -0.613 | 0.00917 | -0.083 | -66.888
-8.5 | -0.561 | 0.00877 | -0.085 | -63.972
-8 | -0.5 | 0.00845 | -0.086 | -59.208
-7.5 | -0.439 | 0.00811 | -0.087 | -54.099
-7 | -0.377 | 0.00789 | -0.088 | -47.736
-6.5 | -0.313 | 0.00764 | -0.09 | -41.002
-6 | -0.249 | 0.00742 | -0.091 | -33.629
-5.5 | -0.185 | 0.00722 | -0.092 | -25.599
-5 | -0.12 | 0.00699 | -0.093 | -17.178
-4.5 | -0.055 | 0.00685 | -0.094 | -8.016
-4 | 0.01 | 0.00672 | -0.095 | 1.552
-3.5 | 0.076 | 0.00645 | -0.096 | 11.765
-3 | 0.142 | 0.00627 | -0.097 | 22.605
-2.5 | 0.207 | 0.00615 | -0.098 | 33.706
-2 | 0.273 | 0.00595 | -0.099 | 45.822
-1.5 | 0.338 | 0.00601 | -0.101 | 56.312
-1 | 0.404 | 0.00601 | -0.102 | 67.23
-0.5 | 0.469 | 0.00607 | -0.103 | 77.325
0 | 0.535 | 0.00619 | -0.104 | 86.409
0.5 | 0.6 | 0.00632 | -0.105 | 94.919
1 | 0.666 | 0.00643 | -0.106 | 103.462
1.5 | 0.731 | 0.00656 | -0.107 | 111.445
2 | 0.792 | 0.0067 | -0.108 | 118.13
2.5 | 0.856 | 0.00689 | -0.109 | 124.332
3 | 0.921 | 0.0071 | -0.11 | 129.621
3.5 | 0.985 | 0.00733 | -0.111 | 134.319
4 | 1.049 | 0.0078 | -0.112 | 134.499
4.5 | 1.112 | 0.00866 | -0.113 | 128.506
5 | 1.17 | 0.00897 | -0.113 | 130.474
5.5 | 1.226 | 0.00956 | -0.114 | 128.353
6 | 1.285 | 0.01022 | -0.114 | 125.807
6.5 | 1.343 | 0.01099 | -0.115 | 122.191
7 | 1.4 | 0.01188 | -0.116 | 117.883
7.5 | 1.456 | 0.01257 | -0.117 | 115.874
8 | 1.508 | 0.01337 | -0.117 | 112.771
8.5 | 1.558 | 0.01423 | -0.118 | 109.464
9 | 1.605 | 0.01503 | -0.119 | 106.761
9.5 | 1.649 | 0.01566 | -0.12 | 105.251
10 | 1.687 | 0.01777 | -0.12 | 94.936
10.5 | 1.722 | 0.01873 | -0.121 | 91.944
11 | 1.754 | 0.01969 | -0.121 | 89.053
11.5 | 1.779 | 0.02069 | -0.122 | 85.991
12 | 1.798 | 0.02179 | -0.123 | 82.491
12.5 | 1.81 | 0.02313 | -0.123 | 78.271
13 | 1.816 | 0.02435 | -0.124 | 74.577
13.5 | 1.815 | 0.02577 | -0.124 | 70.419
14 | 1.806 | 0.02725 | -0.125 | 66.272
14.5 | 1.789 | 0.02902 | -0.125 | 61.657
15 | 1.765 | 0.0308 | -0.125 | 57.284
15.5 | 1.73 | 0.03309 | -0.125 | 52.281
16 | 1.685 | 0.03589 | -0.126 | 46.966
16.5 | 1.63 | 0.03891 | -0.126 | 41.889
17 | 1.566 | 0.04234 | -0.126 | 36.997
17.5 | 1.496 | 0.04609 | -0.125 | 32.463
18 | 1.419 | 0.05055 | -0.125 | 28.071

## 109. Re 10M Mach 0.25 (2)
BIGFOIL.COM POLAR EXPORT
NACA63A520
NACA63A520 |  |  |  | Cl Max: | 1.5943 | at alpha= | 20 | deg
XFOIL ncrit=9 |  |  |  | L/D Max: | 150.155 | at alpha= | 5 | deg
Re: | 10000000 |  |  | Cd Min: | 0.08825 | at alpha= | 20 | deg
Mach: | 0.25 |  |  | Cl=0 at alpha= | -3.0528 | deg
|  |  |  | @ Cl=0.1, Cd= | 0.0051151
|  |  |  | @ Cl=0.4, Cd= | 0.004923
|  |  |  | @ Cl=0.6, Cd= | 0.0051543
alpha (deg) | Cl | Cd | Cm | Cl/Cd
-20 | -1.1468 | 0.06139 | -0.1168 | -18.6806
-19.5 | -1.1382 | 0.0549 | -0.1216 | -20.7322
-19 | -1.1441 | 0.04894 | -0.1233 | -23.3776
-18.5 | -1.1511 | 0.04302 | -0.1248 | -26.7573
-18 | -1.1361 | 0.03921 | -0.1254 | -28.9748
-17.5 | -1.1436 | 0.03377 | -0.126 | -33.8644
-17 | -1.1158 | 0.03122 | -0.126 | -35.7399
-16.5 | -1.1441 | 0.02515 | -0.1249 | -45.4911
-16 | -1.0891 | 0.0246 | -0.1249 | -44.2724
-15.5 | -1.0943 | 0.02039 | -0.1233 | -53.6685
-15 | -1.0393 | 0.01988 | -0.1232 | -52.2787
-14.5 | -1.0346 | 0.01648 | -0.1212 | -62.7791
-14 | -1.0015 | 0.0148 | -0.1202 | -67.6689
-13.5 | -0.9641 | 0.01351 | -0.1192 | -71.362
-13 | -0.9277 | 0.01244 | -0.1173 | -74.574
-12.5 | -0.8883 | 0.01168 | -0.1151 | -76.0531
-12 | -0.849 | 0.01103 | -0.1124 | -76.9719
-11.5 | -0.806 | 0.01049 | -0.1099 | -76.8351
-11 | -0.7616 | 0.01002 | -0.1076 | -76.008
-10.5 | -0.7169 | 0.00966 | -0.105 | -74.2133
-10 | -0.6751 | 0.00931 | -0.1017 | -72.5134
-9.5 | -0.6258 | 0.00891 | -0.1 | -70.2357
-9 | -0.576 | 0.00852 | -0.0984 | -67.6056
-8.5 | -0.5254 | 0.00816 | -0.0968 | -64.3873
-8 | -0.4781 | 0.00775 | -0.0947 | -61.6903
-7.5 | -0.4294 | 0.00739 | -0.0928 | -58.1055
-7 | -0.3771 | 0.00717 | -0.0916 | -52.5941
-6.5 | -0.3276 | 0.00691 | -0.0898 | -47.4096
-6 | -0.2773 | 0.00668 | -0.0882 | -41.512
-5.5 | -0.2282 | 0.0065 | -0.0863 | -35.1077
-5 | -0.1805 | 0.00623 | -0.0842 | -28.9727
-4.5 | -0.1321 | 0.00607 | -0.0822 | -21.7628
-4 | -0.0851 | 0.00584 | -0.0799 | -14.5719
-3.5 | -0.0407 | 0.0056 | -0.0771 | -7.2679
-3 | 0.0048 | 0.00543 | -0.0745 | 0.88398
-2.5 | 0.056 | 0.00532 | -0.0731 | 10.5263
-2 | 0.1054 | 0.00509 | -0.0715 | 20.7073
-1.5 | 0.1675 | 0.00494 | -0.0727 | 33.9069
-1 | 0.2325 | 0.00491 | -0.0744 | 47.3523
-0.5 | 0.3005 | 0.0049 | -0.0768 | 61.3265
0 | 0.3747 | 0.00491 | -0.0807 | 76.3136
0.5 | 0.4525 | 0.00495 | -0.0853 | 91.4141
1 | 0.5208 | 0.00502 | -0.0878 | 103.745
1.5 | 0.5835 | 0.00513 | -0.0891 | 113.7427
2 | 0.6446 | 0.00522 | -0.09 | 123.4866
2.5 | 0.7021 | 0.00537 | -0.0902 | 130.7449
3 | 0.7612 | 0.00548 | -0.0906 | 138.9051
3.5 | 0.8167 | 0.00564 | -0.0903 | 144.805
4 | 0.8681 | 0.00588 | -0.0892 | 147.6361
5 | 0.9685 | 0.00645 | -0.0866 | 150.155
5.5 | 1.0062 | 0.00706 | -0.0831 | 142.5212
6 | 1.0297 | 0.00811 | -0.0771 | 126.9667
6.5 | 1.0662 | 0.00884 | -0.0737 | 120.6109
7 | 1.1087 | 0.0094 | -0.0714 | 117.9468
7.5 | 1.1379 | 0.01044 | -0.067 | 108.9943
8 | 1.1751 | 0.01125 | -0.064 | 104.4533
8.5 | 1.2033 | 0.01246 | -0.0599 | 96.573
9 | 1.2315 | 0.01374 | -0.056 | 89.6288
9.5 | 1.2637 | 0.01495 | -0.0528 | 84.5284
10 | 1.2948 | 0.01628 | -0.0498 | 79.5332
10.5 | 1.3178 | 0.01811 | -0.0459 | 72.7664
11 | 1.3476 | 0.01971 | -0.0431 | 68.3714
11.5 | 1.3751 | 0.02157 | -0.0404 | 63.7506
12 | 1.3932 | 0.02408 | -0.0369 | 57.8571
12.5 | 1.4285 | 0.02568 | -0.0353 | 55.6269
13 | 1.4404 | 0.02886 | -0.032 | 49.9099
13.5 | 1.4412 | 0.03297 | -0.0283 | 43.7125
14 | 1.4613 | 0.03592 | -0.0263 | 40.6821
14.5 | 1.4834 | 0.03882 | -0.0246 | 38.2123
15.5 | 1.5236 | 0.04545 | -0.0221 | 33.5226
16 | 1.5376 | 0.04928 | -0.0206 | 31.2013
16.5 | 1.5499 | 0.0533 | -0.0193 | 29.0788
17 | 1.5616 | 0.0575 | -0.0182 | 27.1583
17.5 | 1.5692 | 0.06215 | -0.0172 | 25.2486
18 | 1.5781 | 0.06678 | -0.0165 | 23.6313
18.5 | 1.5859 | 0.07163 | -0.016 | 22.1402
19 | 1.5937 | 0.07654 | -0.0158 | 20.8218
19.5 | 1.593 | 0.08242 | -0.0157 | 19.3278
20 | 1.5943 | 0.08825 | -0.016 | 18.0657

## 110. Re 10M Mach 0.50 (1)
BIGFOIL.COM POLAR EXPORT
NACA63A520
NACA63A520 |  |  |  | Cl Max: | 1.7 | at alpha= | 9.5 | deg
JavaFoil+Calcfoil stall+Eppler ext transition |  |  |  | L/D Max: | 129.357 | at alpha= | 3.5 | deg
Re: | 10000000 |  |  | Cd Min: | 0.00628 | at alpha= | -2 | deg
Mach: | 0.5 |  |  | Cl=0 at alpha= | -4.0822 | deg
|  |  |  | @ Cl=0.1, Cd= | 0.0068489
|  |  |  | @ Cl=0.4, Cd= | 0.0063719
|  |  |  | @ Cl=0.6, Cd= | 0.0066952
alpha (deg) | Cl | Cd | Cm | Cl/Cd
-20 | -0.933 | 0.15554 | -0.043 | -5.997
-19.5 | -0.901 | 0.15489 | -0.042 | -5.815
-19 | -0.883 | 0.13361 | -0.047 | -6.612
-18.5 | -0.855 | 0.12591 | -0.048 | -6.788
-18 | -0.819 | 0.12674 | -0.046 | -6.458
-17.5 | -0.783 | 0.12672 | -0.043 | -6.179
-17 | -0.759 | 0.12601 | -0.046 | -6.024
-16.5 | -0.732 | 0.11592 | -0.048 | -6.318
-16 | -0.701 | 0.11074 | -0.047 | -6.327
-15.5 | -0.666 | 0.10982 | -0.044 | -6.069
-15 | -0.64 | 0.10864 | -0.047 | -5.895
-14.5 | -0.612 | 0.1006 | -0.048 | -6.082
-14 | -0.584 | 0.09194 | -0.05 | -6.358
-13.5 | -0.551 | 0.09847 | -0.047 | -5.598
-13 | -0.528 | 0.08393 | -0.053 | -6.289
-12.5 | -0.535 | 0.04684 | -0.071 | -11.43
-12 | -0.477 | 0.06885 | -0.06 | -6.921
-11.5 | -0.445 | 0.06776 | -0.06 | -6.567
-11 | -0.567 | 0.04197 | -0.074 | -13.509
-10.5 | -0.687 | 0.02397 | -0.082 | -28.669
-10 | -0.691 | 0.01974 | -0.085 | -35.014
-9.5 | -0.67 | 0.01586 | -0.087 | -42.219
-9 | -0.63 | 0.01437 | -0.089 | -43.837
-8.5 | -0.581 | 0.01318 | -0.091 | -44.087
-8 | -0.534 | 0.01116 | -0.094 | -47.868
-7.5 | -0.475 | 0.01002 | -0.096 | -47.414
-7 | -0.411 | 0.00847 | -0.098 | -48.555
-6.5 | -0.348 | 0.00856 | -0.1 | -40.602
-6 | -0.277 | 0.00827 | -0.101 | -33.55
-5.5 | -0.206 | 0.00793 | -0.103 | -25.998
-5 | -0.134 | 0.00763 | -0.104 | -17.544
-4.5 | -0.061 | 0.00737 | -0.105 | -8.309
-4 | 0.012 | 0.00715 | -0.106 | 1.63
-3.5 | 0.085 | 0.00689 | -0.108 | 12.299
-3 | 0.158 | 0.00669 | -0.109 | 23.68
-2.5 | 0.232 | 0.00654 | -0.11 | 35.424
-2 | 0.305 | 0.00628 | -0.111 | 48.536
-1.5 | 0.378 | 0.00636 | -0.112 | 59.463
-1 | 0.452 | 0.0064 | -0.114 | 70.507
-0.5 | 0.525 | 0.00654 | -0.115 | 80.239
0 | 0.598 | 0.00669 | -0.116 | 89.433
0.5 | 0.671 | 0.00688 | -0.117 | 97.543
1 | 0.744 | 0.00704 | -0.118 | 105.677
1.5 | 0.817 | 0.00726 | -0.119 | 112.482
2 | 0.883 | 0.00751 | -0.121 | 117.592
2.5 | 0.955 | 0.00782 | -0.122 | 122.125
3 | 1.021 | 0.00809 | -0.122 | 126.295
3.5 | 1.088 | 0.00841 | -0.123 | 129.357
4 | 1.154 | 0.00928 | -0.124 | 124.427
4.5 | 1.222 | 0.01007 | -0.124 | 121.381
5 | 1.289 | 0.01102 | -0.125 | 116.895
5.5 | 1.354 | 0.01182 | -0.126 | 114.552
6 | 1.418 | 0.01291 | -0.127 | 109.81
6.5 | 1.479 | 0.01409 | -0.128 | 104.994
7 | 1.538 | 0.01514 | -0.129 | 101.605
7.5 | 1.592 | 0.01646 | -0.129 | 96.75
8 | 1.635 | 0.01803 | -0.13 | 90.67
8.5 | 1.671 | 0.01951 | -0.131 | 85.646
9 | 1.693 | 0.02278 | -0.131 | 74.322
9.5 | 1.7 | 0.02456 | -0.132 | 69.197
10 | 1.678 | 0.02641 | -0.132 | 63.536
10.5 | 1.602 | 0.02901 | -0.133 | 55.221
11 | 1.269 | 0.03255 | -0.133 | 38.982
11.5 | 1.056 | 0.03683 | -0.133 | 28.66
12 | 1.082 | 0.04058 | -0.133 | 26.673
12.5 | 1.112 | 0.04242 | -0.133 | 26.215
13 | 1.132 | 0.04967 | -0.132 | 22.79
13.5 | 1.165 | 0.0496 | -0.133 | 23.489
14 | 1.199 | 0.0485 | -0.134 | 24.715
14.5 | 1.224 | 0.0534 | -0.134 | 22.927

## 111. Re 10M Mach 0.50 (2)
BIGFOIL.COM POLAR EXPORT
NACA63A520
NACA63A520 |  |  |  | Cl Max: | 1.4618 | at alpha= | 16.5 | deg
XFOIL ncrit=9 |  |  |  | L/D Max: | 139.272 | at alpha= | 4.5 | deg
Re: | 10000000 |  |  | Cd Min: | 0.15837 | at alpha= | 20 | deg
Mach: | 0.5 |  |  | Cl=0 at alpha= | -99 | deg
|  |  |  | @ Cl=0.1, Cd= | 0.00532
|  |  |  | @ Cl=0.4, Cd= | 0.00532
|  |  |  | @ Cl=0.6, Cd= | 0.0055129
alpha (deg) | Cl | Cd | Cm | Cl/Cd
0 | 0.407 | 0.00532 | -0.0863 | 76.5038
0.5 | 0.4825 | 0.00539 | -0.0883 | 89.5176
1 | 0.5568 | 0.00543 | -0.09 | 102.5414
1.5 | 0.6245 | 0.00556 | -0.0903 | 112.3201
2 | 0.6907 | 0.00571 | -0.0903 | 120.9632
2.5 | 0.7521 | 0.00595 | -0.0893 | 126.4034
3 | 0.8172 | 0.00613 | -0.0889 | 133.3116
3.5 | 0.8766 | 0.00644 | -0.0875 | 136.118
4.5 | 0.9944 | 0.00714 | -0.0842 | 139.2717
5 | 1.0483 | 0.00765 | -0.0816 | 137.0327
5.5 | 1.0949 | 0.00837 | -0.0779 | 130.8124
6.5 | 1.1427 | 0.01139 | -0.0643 | 100.3248
7 | 1.1736 | 0.01291 | -0.059 | 90.9063
7.5 | 1.1937 | 0.01504 | -0.0528 | 79.3684
8 | 1.2225 | 0.01703 | -0.0481 | 71.7851
8.5 | 1.2411 | 0.01973 | -0.0427 | 62.9042
9 | 1.2734 | 0.02195 | -0.0389 | 58.0137
9.5 | 1.2969 | 0.02481 | -0.0348 | 52.2733
10 | 1.3126 | 0.02821 | -0.0304 | 46.5296
10.5 | 1.3273 | 0.03188 | -0.0263 | 41.6343
11 | 1.3471 | 0.0354 | -0.0229 | 38.0537
11.5 | 1.3699 | 0.03892 | -0.0199 | 35.1978
12 | 1.3722 | 0.04384 | -0.0163 | 31.3002
12.5 | 1.4023 | 0.04717 | -0.014 | 29.7286
13 | 1.3979 | 0.05297 | -0.0112 | 26.3904
13.5 | 1.3928 | 0.0591 | -0.0089 | 23.5668
14 | 1.3986 | 0.06464 | -0.0071 | 21.6368
14.5 | 1.4164 | 0.06943 | -0.0057 | 20.4004
15 | 1.43 | 0.07471 | -0.0045 | 19.1407
15.5 | 1.4413 | 0.08033 | -0.0037 | 17.9422
16.5 | 1.4618 | 0.09265 | -0.0035 | 15.7777
17 | 1.4604 | 0.09993 | -0.0039 | 14.6142
17.5 | 1.456 | 0.1077 | -0.0049 | 13.519
18 | 1.4463 | 0.11615 | -0.0067 | 12.452
18.5 | 1.4278 | 0.12579 | -0.0097 | 11.3507
19 | 1.4102 | 0.13564 | -0.0135 | 10.3966
19.5 | 1.3842 | 0.14666 | -0.0188 | 9.4382
20 | 1.3563 | 0.15837 | -0.0253 | 8.5641

## 112. Re 12M Mach 0.00 (1)
BIGFOIL.COM POLAR EXPORT
NACA63A520
NACA63A520 |  |  |  | Cl Max: | 1.88 | at alpha= | 15 | deg
JavaFoil+Calcfoil stall+Eppler ext transition |  |  |  | L/D Max: | 132.189 | at alpha= | 4.5 | deg
Re: | 12000000 |  |  | Cd Min: | 0.00588 | at alpha= | -1.5 | deg
Mach: | 0 |  |  | Cl=0 at alpha= | -4.0794 | deg
|  |  |  | @ Cl=0.1, Cd= | 0.0062609
|  |  |  | @ Cl=0.4, Cd= | 0.0059186
|  |  |  | @ Cl=0.6, Cd= | 0.0061962
alpha (deg) | Cl | Cd | Cm | Cl/Cd
-20 | -1.018 | 0.07439 | -0.049 | -13.688
-19.5 | -1.03 | 0.07024 | -0.05 | -14.662
-19 | -1.045 | 0.06187 | -0.052 | -16.895
-18.5 | -1.057 | 0.05505 | -0.053 | -19.205
-18 | -1.066 | 0.04899 | -0.055 | -21.761
-17.5 | -1.073 | 0.04267 | -0.056 | -25.153
-17 | -1.075 | 0.0383 | -0.058 | -28.071
-16.5 | -1.073 | 0.03426 | -0.059 | -31.328
-16 | -1.067 | 0.03121 | -0.061 | -34.179
-15.5 | -1.057 | 0.0281 | -0.062 | -37.626
-15 | -1.043 | 0.02541 | -0.063 | -41.064
-14.5 | -1.026 | 0.02307 | -0.065 | -44.45
-14 | -1.004 | 0.02089 | -0.066 | -48.051
-13.5 | -0.978 | 0.01903 | -0.067 | -51.414
-13 | -0.949 | 0.01737 | -0.069 | -54.615
-12.5 | -0.916 | 0.0159 | -0.07 | -57.6
-12 | -0.894 | 0.01225 | -0.073 | -72.948
-11.5 | -0.853 | 0.01147 | -0.074 | -74.367
-11 | -0.809 | 0.01082 | -0.076 | -74.72
-10.5 | -0.76 | 0.01029 | -0.077 | -73.828
-10 | -0.716 | 0.00943 | -0.079 | -75.98
-9.5 | -0.661 | 0.00906 | -0.08 | -72.928
-9 | -0.604 | 0.00873 | -0.081 | -69.161
-8.5 | -0.546 | 0.0083 | -0.082 | -65.746
-8 | -0.486 | 0.00801 | -0.084 | -60.732
-7.5 | -0.426 | 0.00775 | -0.085 | -55.032
-7 | -0.365 | 0.00749 | -0.086 | -48.791
-6.5 | -0.304 | 0.00733 | -0.087 | -41.444
-6 | -0.242 | 0.0072 | -0.088 | -33.555
-5.5 | -0.179 | 0.00699 | -0.089 | -25.634
-5 | -0.116 | 0.00682 | -0.09 | -17.047
-4.5 | -0.053 | 0.00668 | -0.091 | -7.955
-4 | 0.01 | 0.0065 | -0.092 | 1.556
-3.5 | 0.073 | 0.00632 | -0.093 | 11.629
-3 | 0.137 | 0.00618 | -0.094 | 22.199
-2.5 | 0.201 | 0.00609 | -0.095 | 32.948
-2 | 0.264 | 0.00601 | -0.096 | 43.913
-1.5 | 0.328 | 0.00588 | -0.097 | 55.748
-1 | 0.391 | 0.00591 | -0.098 | 66.139
-0.5 | 0.454 | 0.00597 | -0.099 | 76.165
0 | 0.518 | 0.00605 | -0.1 | 85.558
0.5 | 0.581 | 0.00616 | -0.101 | 94.338
1 | 0.644 | 0.00628 | -0.102 | 102.67
1.5 | 0.708 | 0.00636 | -0.103 | 111.193
2 | 0.767 | 0.00653 | -0.104 | 117.517
2.5 | 0.83 | 0.00668 | -0.105 | 124.237
3 | 0.892 | 0.00682 | -0.106 | 130.741
3.5 | 0.954 | 0.00723 | -0.107 | 132.014
4 | 1.016 | 0.00772 | -0.108 | 131.657
4.5 | 1.078 | 0.00815 | -0.109 | 132.189
5 | 1.139 | 0.00864 | -0.11 | 131.82
5.5 | 1.2 | 0.00921 | -0.111 | 130.267
6 | 1.251 | 0.0097 | -0.111 | 128.937
6.5 | 1.307 | 0.01031 | -0.112 | 126.676
7 | 1.362 | 0.01093 | -0.113 | 124.649
7.5 | 1.417 | 0.0116 | -0.113 | 122.103
8 | 1.469 | 0.01228 | -0.114 | 119.591
8.5 | 1.519 | 0.013 | -0.115 | 116.851
9 | 1.568 | 0.01344 | -0.116 | 116.623
9.5 | 1.614 | 0.01412 | -0.116 | 114.329
10 | 1.658 | 0.01485 | -0.117 | 111.595
10.5 | 1.697 | 0.01645 | -0.118 | 103.175
11 | 1.735 | 0.0173 | -0.118 | 100.297
11.5 | 1.767 | 0.01817 | -0.119 | 97.288
12 | 1.795 | 0.01896 | -0.119 | 94.697
12.5 | 1.819 | 0.01993 | -0.12 | 91.313
13 | 1.84 | 0.02088 | -0.12 | 88.105
13.5 | 1.856 | 0.02181 | -0.121 | 85.129
14 | 1.869 | 0.02307 | -0.121 | 80.987
14.5 | 1.877 | 0.02422 | -0.122 | 77.495
15 | 1.88 | 0.0255 | -0.122 | 73.723
15.5 | 1.879 | 0.02697 | -0.123 | 69.672
16 | 1.872 | 0.02835 | -0.123 | 66.036
16.5 | 1.859 | 0.0299 | -0.124 | 62.166
17 | 1.839 | 0.03196 | -0.124 | 57.535
17.5 | 1.815 | 0.03401 | -0.124 | 53.355
18 | 1.787 | 0.0365 | -0.124 | 48.969
18.5 | 1.757 | 0.03884 | -0.124 | 45.237
19 | 1.723 | 0.0419 | -0.124 | 41.117
19.5 | 1.687 | 0.04503 | -0.124 | 37.456
20 | 1.648 | 0.04844 | -0.124 | 34.03

## 113. Re 12M Mach 0.00 (2)
BIGFOIL.COM POLAR EXPORT
NACA63A520
NACA63A520 |  |  |  | Cl Max: | 0.2966 | at alpha= | -0.5 | deg
XFOIL ncrit=9 |  |  |  | L/D Max: | 62.839 | at alpha= | -0.5 | deg
Re: | 12000000 |  |  | Cd Min: | 0.03957 | at alpha= | -20 | deg
Mach: | 0 |  |  | Cl=0 at alpha= | -3.1371 | deg
|  |  |  | @ Cl=0.1, Cd= | 0.0050283
|  |  |  | @ Cl=0.4, Cd= | 0.00472
|  |  |  | @ Cl=0.6, Cd= | 0.00472
alpha (deg) | Cl | Cd | Cm | Cl/Cd
-20 | -1.2561 | 0.03957 | -0.1117 | -31.7437
-19.5 | -1.2473 | 0.03575 | -0.1123 | -34.8895
-19 | -1.2427 | 0.03172 | -0.1127 | -39.1772
-18.5 | -1.236 | 0.02812 | -0.1126 | -43.9545
-18 | -1.2182 | 0.02555 | -0.1124 | -47.6791
-17.5 | -1.2295 | 0.02113 | -0.1109 | -58.1874
-17 | -1.2016 | 0.01934 | -0.1105 | -62.1303
-16.5 | -1.1747 | 0.01753 | -0.1099 | -67.0108
-16 | -1.1434 | 0.01601 | -0.1094 | -71.4179
-15.5 | -1.1155 | 0.01438 | -0.1086 | -77.573
-15 | -1.078 | 0.01343 | -0.1079 | -80.2681
-14.5 | -1.0486 | 0.01232 | -0.1059 | -85.1136
-14 | -1.012 | 0.01168 | -0.1042 | -86.6438
-13.5 | -0.9723 | 0.0112 | -0.1025 | -86.8125
-13 | -0.9313 | 0.01074 | -0.1008 | -86.7132
-12.5 | -0.8877 | 0.01034 | -0.0994 | -85.8511
-12 | -0.8461 | 0.00993 | -0.0974 | -85.2064
-11.5 | -0.8084 | 0.00958 | -0.0944 | -84.3841
-11 | -0.7629 | 0.0092 | -0.093 | -82.9239
-10.5 | -0.7138 | 0.00886 | -0.0922 | -80.5643
-10 | -0.6637 | 0.00857 | -0.0916 | -77.4446
-9.5 | -0.6146 | 0.00821 | -0.0907 | -74.8599
-9 | -0.5645 | 0.00794 | -0.0899 | -71.0957
-8.5 | -0.516 | 0.00761 | -0.0889 | -67.8055
-8 | -0.4679 | 0.00727 | -0.0877 | -64.3604
-7.5 | -0.4193 | 0.00699 | -0.0865 | -59.9857
-7 | -0.3678 | 0.00681 | -0.0858 | -54.0088
-6.5 | -0.3188 | 0.00658 | -0.0847 | -48.4498
-6 | -0.2696 | 0.00639 | -0.0835 | -42.1909
-5.5 | -0.2201 | 0.0062 | -0.0824 | -35.5
-5 | -0.1735 | 0.00599 | -0.0806 | -28.9649
-4.5 | -0.1244 | 0.00583 | -0.0794 | -21.3379
-4 | -0.0794 | 0.00565 | -0.0772 | -14.0531
-3.5 | -0.0331 | 0.00544 | -0.0754 | -6.0846
-3 | 0.0125 | 0.00526 | -0.0733 | 2.3764
-2.5 | 0.062 | 0.0052 | -0.0721 | 11.9231
-2 | 0.1107 | 0.00498 | -0.0709 | 22.2289
-1.5 | 0.1679 | 0.00481 | -0.0715 | 34.9064
-1 | 0.2295 | 0.00477 | -0.073 | 48.1132
-0.5 | 0.2966 | 0.00472 | -0.0758 | 62.839

## 114. Re 12M Mach 0.10 (1)
BIGFOIL.COM POLAR EXPORT
NACA63A520
NACA63A520 |  |  |  | Cl Max: | 1.869 | at alpha= | 15 | deg
JavaFoil+Calcfoil stall+Eppler ext transition |  |  |  | L/D Max: | 133.659 | at alpha= | 5.5 | deg
Re: | 12000000 |  |  | Cd Min: | 0.00588 | at alpha= | -1.5 | deg
Mach: | 0.1 |  |  | Cl=0 at alpha= | -4.0794 | deg
|  |  |  | @ Cl=0.1, Cd= | 0.006285
|  |  |  | @ Cl=0.4, Cd= | 0.0059488
|  |  |  | @ Cl=0.6, Cd= | 0.0062425
alpha (deg) | Cl | Cd | Cm | Cl/Cd
-20 | -0.964 | 0.0894 | -0.047 | -10.786
-19.5 | -0.988 | 0.07682 | -0.049 | -12.868
-19 | -1.008 | 0.0675 | -0.051 | -14.934
-18.5 | -1.025 | 0.05904 | -0.053 | -17.363
-18 | -1.038 | 0.05224 | -0.055 | -19.869
-17.5 | -1.05 | 0.04507 | -0.056 | -23.285
-17 | -1.055 | 0.04023 | -0.058 | -26.224
-16.5 | -1.057 | 0.03582 | -0.059 | -29.5
-16 | -1.053 | 0.03265 | -0.061 | -32.246
-15.5 | -1.046 | 0.02922 | -0.062 | -35.798
-15 | -1.035 | 0.02634 | -0.063 | -39.295
-14.5 | -1.019 | 0.02383 | -0.065 | -42.779
-14 | -0.999 | 0.02159 | -0.066 | -46.279
-13.5 | -0.975 | 0.01961 | -0.068 | -49.719
-13 | -0.947 | 0.01784 | -0.069 | -53.079
-12.5 | -0.915 | 0.01628 | -0.07 | -56.196
-12 | -0.894 | 0.01252 | -0.073 | -71.438
-11.5 | -0.854 | 0.01165 | -0.075 | -73.31
-11 | -0.81 | 0.011 | -0.076 | -73.692
-10.5 | -0.762 | 0.01042 | -0.077 | -73.119
-10 | -0.711 | 0.00919 | -0.079 | -77.327
-9.5 | -0.663 | 0.00917 | -0.081 | -72.306
-9 | -0.606 | 0.0088 | -0.082 | -68.911
-8.5 | -0.548 | 0.00836 | -0.083 | -65.565
-8 | -0.489 | 0.00801 | -0.084 | -61.008
-7.5 | -0.428 | 0.00775 | -0.085 | -55.226
-7 | -0.367 | 0.00755 | -0.086 | -48.598
-6.5 | -0.305 | 0.00739 | -0.087 | -41.293
-6 | -0.243 | 0.00721 | -0.088 | -33.698
-5.5 | -0.18 | 0.00703 | -0.089 | -25.601
-5 | -0.117 | 0.00682 | -0.09 | -17.132
-4.5 | -0.053 | 0.00669 | -0.092 | -7.989
-4 | 0.01 | 0.00653 | -0.093 | 1.555
-3.5 | 0.074 | 0.00635 | -0.094 | 11.624
-3 | 0.138 | 0.00619 | -0.095 | 22.287
-2.5 | 0.202 | 0.00611 | -0.096 | 32.992
-2 | 0.265 | 0.00602 | -0.097 | 44.101
-1.5 | 0.329 | 0.00588 | -0.098 | 55.997
-1 | 0.393 | 0.00594 | -0.099 | 66.153
-0.5 | 0.457 | 0.00602 | -0.1 | 75.883
0 | 0.52 | 0.00611 | -0.101 | 85.203
0.5 | 0.584 | 0.00622 | -0.102 | 93.968
1 | 0.648 | 0.00631 | -0.103 | 102.6
1.5 | 0.711 | 0.0064 | -0.104 | 111.066
2 | 0.771 | 0.00652 | -0.105 | 118.182
2.5 | 0.834 | 0.00669 | -0.106 | 124.608
3 | 0.896 | 0.00687 | -0.107 | 130.483
3.5 | 0.959 | 0.00725 | -0.108 | 132.191
4 | 1.021 | 0.00774 | -0.109 | 131.875
4.5 | 1.083 | 0.00819 | -0.11 | 132.219
5 | 1.145 | 0.00869 | -0.111 | 131.709
5.5 | 1.203 | 0.009 | -0.112 | 133.659
6 | 1.256 | 0.00981 | -0.112 | 128.101
6.5 | 1.312 | 0.0104 | -0.112 | 126.168
7 | 1.368 | 0.01101 | -0.113 | 124.225
7.5 | 1.423 | 0.01173 | -0.114 | 121.365
8 | 1.475 | 0.01242 | -0.115 | 118.769
8.5 | 1.525 | 0.01314 | -0.115 | 116.093
9 | 1.574 | 0.01361 | -0.116 | 115.645
9.5 | 1.62 | 0.01428 | -0.117 | 113.456
10 | 1.661 | 0.01602 | -0.117 | 103.7
10.5 | 1.702 | 0.01668 | -0.118 | 102.025
11 | 1.739 | 0.01754 | -0.119 | 99.173
11.5 | 1.77 | 0.01833 | -0.119 | 96.585
12 | 1.797 | 0.01925 | -0.12 | 93.35
12.5 | 1.82 | 0.02016 | -0.12 | 90.288
13 | 1.839 | 0.02123 | -0.121 | 86.595
13.5 | 1.853 | 0.02224 | -0.121 | 83.33
14 | 1.863 | 0.02352 | -0.122 | 79.224
14.5 | 1.868 | 0.02472 | -0.122 | 75.59
15 | 1.869 | 0.02601 | -0.123 | 71.838
15.5 | 1.864 | 0.0276 | -0.123 | 67.529
16 | 1.854 | 0.02907 | -0.124 | 63.756
16.5 | 1.835 | 0.03071 | -0.124 | 59.776
17 | 1.81 | 0.033 | -0.124 | 54.866
17.5 | 1.781 | 0.03543 | -0.124 | 50.277
18 | 1.749 | 0.03778 | -0.124 | 46.298
18.5 | 1.713 | 0.0407 | -0.124 | 42.09
19 | 1.674 | 0.04386 | -0.124 | 38.162
19.5 | 1.633 | 0.04682 | -0.124 | 34.875
20 | 1.59 | 0.0503 | -0.124 | 31.605

## 115. Re 12M Mach 0.10 (2)
BIGFOIL.COM POLAR EXPORT
NACA63A520
NACA63A520 |  |  |  | Cl Max: | 1.6611 | at alpha= | 20 | deg
XFOIL ncrit=9 |  |  |  | L/D Max: | 149.527 | at alpha= | 5 | deg
Re: | 12000000 |  |  | Cd Min: | 0.07021 | at alpha= | 20 | deg
Mach: | 0.1 |  |  | Cl=0 at alpha= | -3.1304 | deg
|  |  |  | @ Cl=0.1, Cd= | 0.0050471
|  |  |  | @ Cl=0.4, Cd= | 0.0047678
|  |  |  | @ Cl=0.6, Cd= | 0.0050113
alpha (deg) | Cl | Cd | Cm | Cl/Cd
-20 | -1.2441 | 0.04215 | -0.1135 | -29.516
-19.5 | -1.237 | 0.03807 | -0.1142 | -32.4928
-19 | -1.2306 | 0.03399 | -0.1148 | -36.2048
-18.5 | -1.2268 | 0.02996 | -0.1149 | -40.9479
-17 | -1.1773 | 0.0218 | -0.1137 | -54.0046
-16.5 | -1.1742 | 0.01841 | -0.1122 | -63.7806
-16 | -1.1437 | 0.01675 | -0.1117 | -68.2806
-15.5 | -1.1148 | 0.0151 | -0.1109 | -73.8278
-15 | -1.078 | 0.01394 | -0.1103 | -77.3314
-14.5 | -1.049 | 0.01267 | -0.1085 | -82.794
-14 | -1.0134 | 0.01192 | -0.1068 | -85.0168
-13.5 | -0.9742 | 0.01137 | -0.105 | -85.6816
-13 | -0.9345 | 0.01087 | -0.1029 | -85.9706
-12.5 | -0.8902 | 0.01046 | -0.1015 | -85.1052
-12 | -0.8476 | 0.01004 | -0.0996 | -84.4223
-11 | -0.7663 | 0.00929 | -0.0946 | -82.4865
-10.5 | -0.7171 | 0.00894 | -0.0936 | -80.2125
-10 | -0.6668 | 0.00864 | -0.0929 | -77.1759
-9.5 | -0.6173 | 0.00828 | -0.0919 | -74.5531
-9 | -0.5672 | 0.00798 | -0.091 | -71.0777
-8.5 | -0.5178 | 0.00768 | -0.09 | -67.4219
-8 | -0.4699 | 0.00732 | -0.0887 | -64.194
-7.5 | -0.4215 | 0.00702 | -0.0874 | -60.0427
-7 | -0.3695 | 0.00685 | -0.0867 | -53.9416
-6.5 | -0.3204 | 0.00661 | -0.0854 | -48.472
-6 | -0.2713 | 0.00641 | -0.0841 | -42.3245
-5.5 | -0.2216 | 0.00622 | -0.0829 | -35.627
-5 | -0.1748 | 0.00601 | -0.0811 | -29.0849
-4.5 | -0.1255 | 0.00585 | -0.0798 | -21.453
-4 | -0.0803 | 0.00566 | -0.0776 | -14.1873
-3.5 | -0.034 | 0.00545 | -0.0757 | -6.2385
-3 | 0.012 | 0.00528 | -0.0736 | 2.2727
-2.5 | 0.0615 | 0.00522 | -0.0723 | 11.7816
-2 | 0.1105 | 0.005 | -0.0711 | 22.1
-1.5 | 0.1678 | 0.00483 | -0.0716 | 34.7412
-1 | 0.2301 | 0.00478 | -0.0733 | 48.1381
-0.5 | 0.2976 | 0.00473 | -0.0761 | 62.9175
0 | 0.3684 | 0.00474 | -0.0796 | 77.7215
0.5 | 0.4479 | 0.00481 | -0.0852 | 93.1185
1 | 0.5135 | 0.00487 | -0.0875 | 105.4415
1.5 | 0.5751 | 0.00496 | -0.089 | 115.9476
2 | 0.6334 | 0.00508 | -0.0898 | 124.685
2.5 | 0.6917 | 0.00518 | -0.0906 | 133.5328
3 | 0.7471 | 0.00533 | -0.0908 | 140.1689
3.5 | 0.8039 | 0.00544 | -0.0912 | 147.7757
4 | 0.8531 | 0.00574 | -0.0902 | 148.6237
4.5 | 0.8982 | 0.00611 | -0.0884 | 147.0049
5 | 0.948 | 0.00634 | -0.0875 | 149.5268
5.5 | 0.9769 | 0.00715 | -0.0826 | 136.6294
6 | 1.0092 | 0.0079 | -0.0786 | 127.7468
6.5 | 1.0473 | 0.00849 | -0.0758 | 123.3569
7 | 1.0918 | 0.00889 | -0.0743 | 122.8121
7.5 | 1.1235 | 0.00972 | -0.0706 | 115.5864
8 | 1.1651 | 0.01027 | -0.0687 | 113.4469
8.5 | 1.1913 | 0.01136 | -0.0644 | 104.868
9 | 1.225 | 0.01225 | -0.0616 | 100
9.5 | 1.2592 | 0.01315 | -0.0589 | 95.7567
10.5 | 1.3186 | 0.01549 | -0.0528 | 85.1259
11 | 1.3526 | 0.01655 | -0.0506 | 81.7281
11.5 | 1.3772 | 0.01815 | -0.0474 | 75.8788
12 | 1.4038 | 0.01974 | -0.0447 | 71.1145
12.5 | 1.4383 | 0.02099 | -0.0431 | 68.5231
13 | 1.4559 | 0.02331 | -0.0399 | 62.4582
13.5 | 1.4634 | 0.02641 | -0.0361 | 55.4108
14 | 1.4879 | 0.02858 | -0.0343 | 52.0609
14.5 | 1.5123 | 0.0308 | -0.0326 | 49.1006
15.5 | 1.5567 | 0.03588 | -0.0296 | 43.3863
16 | 1.5741 | 0.03891 | -0.0281 | 40.4549
16.5 | 1.59 | 0.04208 | -0.0267 | 37.7852
17 | 1.6053 | 0.04541 | -0.0253 | 35.3512
17.5 | 1.6172 | 0.04909 | -0.0241 | 32.9436
18 | 1.6281 | 0.05294 | -0.023 | 30.7537
18.5 | 1.6396 | 0.05683 | -0.0222 | 28.851
19 | 1.6517 | 0.06073 | -0.0216 | 27.1974
19.5 | 1.6551 | 0.06553 | -0.0209 | 25.2571
20 | 1.6611 | 0.07021 | -0.0206 | 23.659

## 116. Re 12M Mach 0.25 (1)
BIGFOIL.COM POLAR EXPORT
NACA63A520
NACA63A520 |  |  |  | Cl Max: | 1.818 | at alpha= | 13 | deg
JavaFoil+Calcfoil stall+Eppler ext transition |  |  |  | L/D Max: | 132.791 | at alpha= | 5 | deg
Re: | 12000000 |  |  | Cd Min: | 0.00597 | at alpha= | -1.5 | deg
Mach: | 0.25 |  |  | Cl=0 at alpha= | -4.0769 | deg
|  |  |  | @ Cl=0.1, Cd= | 0.0063945
|  |  |  | @ Cl=0.4, Cd= | 0.0059888
|  |  |  | @ Cl=0.6, Cd= | 0.00631
alpha (deg) | Cl | Cd | Cm | Cl/Cd
-19.5 | -0.647 | 0.13646 | -0.041 | -4.745
-19 | -0.695 | 0.12534 | -0.043 | -5.543
-18.5 | -0.741 | 0.11183 | -0.045 | -6.628
-18 | -0.787 | 0.09662 | -0.049 | -8.14
-17.5 | -0.834 | 0.07828 | -0.052 | -10.65
-17 | -0.877 | 0.06217 | -0.056 | -14.105
-16.5 | -0.911 | 0.05082 | -0.058 | -17.93
-16 | -0.934 | 0.04452 | -0.06 | -20.973
-15.5 | -0.951 | 0.03836 | -0.062 | -24.792
-15 | -0.961 | 0.03325 | -0.064 | -28.903
-14.5 | -0.964 | 0.02902 | -0.066 | -33.224
-14 | -0.959 | 0.02577 | -0.067 | -37.234
-13.5 | -0.948 | 0.02304 | -0.069 | -41.136
-13 | -0.93 | 0.02061 | -0.07 | -45.127
-12.5 | -0.906 | 0.01873 | -0.072 | -48.36
-12 | -0.877 | 0.01687 | -0.073 | -51.971
-11.5 | -0.842 | 0.01545 | -0.075 | -54.498
-11 | -0.816 | 0.01198 | -0.078 | -68.108
-10.5 | -0.77 | 0.01117 | -0.079 | -68.932
-10 | -0.72 | 0.01056 | -0.08 | -68.208
-9.5 | -0.668 | 0.00886 | -0.082 | -75.46
-9 | -0.62 | 0.00919 | -0.084 | -67.441
-8.5 | -0.561 | 0.00881 | -0.085 | -63.633
-8 | -0.501 | 0.00827 | -0.086 | -60.555
-7.5 | -0.439 | 0.00796 | -0.087 | -55.134
-7 | -0.377 | 0.00775 | -0.089 | -48.596
-6.5 | -0.313 | 0.0075 | -0.09 | -41.754
-6 | -0.249 | 0.00733 | -0.091 | -34.03
-5.5 | -0.185 | 0.00714 | -0.092 | -25.9
-5 | -0.12 | 0.00696 | -0.093 | -17.24
-4.5 | -0.055 | 0.00679 | -0.094 | -8.081
-4 | 0.01 | 0.00668 | -0.095 | 1.563
-3.5 | 0.076 | 0.00646 | -0.096 | 11.745
-3 | 0.142 | 0.00628 | -0.097 | 22.554
-2.5 | 0.207 | 0.00619 | -0.098 | 33.492
-2 | 0.273 | 0.00611 | -0.099 | 44.611
-1.5 | 0.338 | 0.00597 | -0.101 | 56.704
-1 | 0.404 | 0.00599 | -0.102 | 67.47
-0.5 | 0.469 | 0.00607 | -0.103 | 77.29
0 | 0.535 | 0.00617 | -0.104 | 86.734
0.5 | 0.6 | 0.00631 | -0.105 | 95.112
1 | 0.666 | 0.00641 | -0.106 | 103.758
1.5 | 0.731 | 0.00653 | -0.107 | 111.998
2 | 0.792 | 0.00665 | -0.108 | 119.083
2.5 | 0.856 | 0.00685 | -0.109 | 125.033
3 | 0.921 | 0.00702 | -0.11 | 131.106
3.5 | 0.985 | 0.00769 | -0.111 | 128.082
4 | 1.049 | 0.00803 | -0.112 | 130.587
4.5 | 1.112 | 0.00874 | -0.113 | 127.282
5 | 1.173 | 0.00883 | -0.114 | 132.791
5.5 | 1.227 | 0.00962 | -0.114 | 127.57
6 | 1.286 | 0.0103 | -0.115 | 124.886
6.5 | 1.344 | 0.011 | -0.115 | 122.173
7 | 1.401 | 0.01172 | -0.116 | 119.567
7.5 | 1.457 | 0.01237 | -0.117 | 117.747
8 | 1.509 | 0.01318 | -0.118 | 114.464
8.5 | 1.559 | 0.01397 | -0.118 | 111.553
9 | 1.606 | 0.01463 | -0.119 | 109.803
9.5 | 1.65 | 0.01538 | -0.12 | 107.287
10 | 1.689 | 0.01722 | -0.12 | 98.056
10.5 | 1.725 | 0.01812 | -0.121 | 95.172
11 | 1.756 | 0.01909 | -0.121 | 91.987
11.5 | 1.781 | 0.02003 | -0.122 | 88.903
12 | 1.8 | 0.02109 | -0.123 | 85.337
12.5 | 1.812 | 0.02228 | -0.123 | 81.329
13 | 1.818 | 0.02346 | -0.124 | 77.506
13.5 | 1.817 | 0.02487 | -0.124 | 73.066
14 | 1.808 | 0.0263 | -0.125 | 68.744
14.5 | 1.792 | 0.02797 | -0.125 | 64.043
15 | 1.768 | 0.02964 | -0.126 | 59.636
15.5 | 1.734 | 0.03186 | -0.126 | 54.414
16 | 1.689 | 0.03445 | -0.126 | 49.034
16.5 | 1.633 | 0.03736 | -0.126 | 43.716
17 | 1.57 | 0.0407 | -0.126 | 38.571
17.5 | 1.499 | 0.04479 | -0.126 | 33.459
18 | 1.422 | 0.04859 | -0.126 | 29.274

## 117. Re 12M Mach 0.25 (2)
BIGFOIL.COM POLAR EXPORT
NACA63A520
NACA63A520 |  |  |  | Cl Max: | 1.6164 | at alpha= | 20 | deg
XFOIL ncrit=9 |  |  |  | L/D Max: | 149.076 | at alpha= | 3.5 | deg
Re: | 12000000 |  |  | Cd Min: | 0.08566 | at alpha= | 20 | deg
Mach: | 0.25 |  |  | Cl=0 at alpha= | -3.0854 | deg
|  |  |  | @ Cl=0.1, Cd= | 0.0051209
|  |  |  | @ Cl=0.4, Cd= | 0.0048087
|  |  |  | @ Cl=0.6, Cd= | 0.0050523
alpha (deg) | Cl | Cd | Cm | Cl/Cd
-20 | -1.1651 | 0.05815 | -0.1204 | -20.0361
-19.5 | -1.1605 | 0.05302 | -0.122 | -21.888
-19 | -1.173 | 0.04647 | -0.1239 | -25.2421
-18.5 | -1.1704 | 0.0415 | -0.125 | -28.2024
-18 | -1.1584 | 0.03743 | -0.1256 | -30.9484
-17.5 | -1.1595 | 0.03261 | -0.1259 | -35.5566
-17 | -1.1336 | 0.02995 | -0.1259 | -37.8497
-16.5 | -1.1411 | 0.0253 | -0.125 | -45.1028
-16 | -1.1004 | 0.02385 | -0.1247 | -46.1384
-15.5 | -1.1116 | 0.01934 | -0.1227 | -57.4767
-15 | -1.0489 | 0.01927 | -0.123 | -54.4318
-14.5 | -1.0478 | 0.01571 | -0.1207 | -66.6964
-14 | -1.016 | 0.01402 | -0.1195 | -72.4679
-13.5 | -0.9798 | 0.01279 | -0.118 | -76.6067
-13 | -0.9423 | 0.01189 | -0.1159 | -79.2515
-12.5 | -0.9022 | 0.01121 | -0.1135 | -80.4817
-12 | -0.8594 | 0.0107 | -0.111 | -80.3178
-11.5 | -0.8143 | 0.01021 | -0.1087 | -79.7551
-11 | -0.7716 | 0.00971 | -0.106 | -79.4645
-10.5 | -0.7284 | 0.00938 | -0.103 | -77.6546
-10 | -0.683 | 0.00902 | -0.1004 | -75.7206
-9.5 | -0.6316 | 0.00868 | -0.099 | -72.765
-9 | -0.5809 | 0.0083 | -0.0975 | -69.988
-8.5 | -0.5295 | 0.00798 | -0.0962 | -66.3534
-8 | -0.4808 | 0.0076 | -0.0943 | -63.2632
-7.5 | -0.4319 | 0.00724 | -0.0924 | -59.6547
-7 | -0.3799 | 0.00703 | -0.0911 | -54.0398
-6.5 | -0.3291 | 0.00677 | -0.0896 | -48.6115
-6 | -0.2794 | 0.00656 | -0.0878 | -42.5915
-5.5 | -0.2293 | 0.00634 | -0.0862 | -36.1672
-5 | -0.1806 | 0.00614 | -0.0842 | -29.4137
-4.5 | -0.1314 | 0.00595 | -0.0823 | -22.084
-4 | -0.0847 | 0.00575 | -0.08 | -14.7304
-3.5 | -0.0393 | 0.00554 | -0.0774 | -7.0939
-3 | 0.0081 | 0.00536 | -0.0752 | 1.5112
-2.5 | 0.0581 | 0.00532 | -0.0735 | 10.9211
-2 | 0.1086 | 0.00508 | -0.0721 | 21.378
-1.5 | 0.1671 | 0.00491 | -0.0725 | 34.0326
-1 | 0.232 | 0.00485 | -0.0742 | 47.8351
-0.5 | 0.3025 | 0.00482 | -0.0772 | 62.7593
0 | 0.3822 | 0.00479 | -0.0823 | 79.7912
0.5 | 0.4584 | 0.00487 | -0.0866 | 94.1273
1 | 0.5249 | 0.00493 | -0.0887 | 106.4706
1.5 | 0.5877 | 0.00503 | -0.09 | 116.839
2 | 0.6483 | 0.00514 | -0.0908 | 126.1284
2.5 | 0.7072 | 0.00527 | -0.0913 | 134.1935
3.5 | 0.8229 | 0.00552 | -0.0917 | 149.0761
4 | 0.8702 | 0.00585 | -0.0897 | 148.7521
4.5 | 0.9171 | 0.00622 | -0.0878 | 147.4437
5 | 0.9671 | 0.00649 | -0.0864 | 149.0139
6 | 1.0239 | 0.00828 | -0.0762 | 123.6594
6.5 | 1.0632 | 0.00892 | -0.0733 | 119.1928
7 | 1.1075 | 0.00943 | -0.0712 | 117.4443
7.5 | 1.1386 | 0.0104 | -0.0671 | 109.4808
8 | 1.1784 | 0.01112 | -0.0646 | 105.9712
8.5 | 1.2044 | 0.0124 | -0.0601 | 97.129
9 | 1.2353 | 0.01356 | -0.0565 | 91.0988
9.5 | 1.2686 | 0.01471 | -0.0535 | 86.2407
10 | 1.301 | 0.01596 | -0.0505 | 81.5163
10.5 | 1.325 | 0.01772 | -0.0468 | 74.7743
11 | 1.3572 | 0.01918 | -0.0442 | 70.7612
11.5 | 1.382 | 0.02114 | -0.041 | 65.3737
12 | 1.4022 | 0.02351 | -0.0377 | 59.6427
12.5 | 1.4386 | 0.02501 | -0.0361 | 57.521
13 | 1.4557 | 0.02781 | -0.0331 | 52.3445
13.5 | 1.4538 | 0.03202 | -0.029 | 45.4029
14 | 1.4773 | 0.03468 | -0.0271 | 42.598
14.5 | 1.5009 | 0.03742 | -0.0254 | 40.1096
15 | 1.5208 | 0.04051 | -0.0238 | 37.5413
16 | 1.5552 | 0.04752 | -0.0209 | 32.7273
16.5 | 1.5708 | 0.05122 | -0.0196 | 30.6677
17 | 1.5785 | 0.05573 | -0.0183 | 28.3241
17.5 | 1.5873 | 0.06026 | -0.0173 | 26.3409
18 | 1.5951 | 0.06493 | -0.0164 | 24.5665
18.5 | 1.6033 | 0.0697 | -0.0159 | 23.0029
19 | 1.6126 | 0.07444 | -0.0155 | 21.6631
19.5 | 1.6132 | 0.0801 | -0.0154 | 20.1398
20 | 1.6164 | 0.08566 | -0.0156 | 18.87

## 118. Re 12M Mach 0.50 (1)
BIGFOIL.COM POLAR EXPORT
NACA63A520
NACA63A520 |  |  |  | Cl Max: | 1.701 | at alpha= | 9.5 | deg
JavaFoil+Calcfoil stall+Eppler ext transition |  |  |  | L/D Max: | 130.478 | at alpha= | 3 | deg
Re: | 12000000 |  |  | Cd Min: | 0.0063 | at alpha= | -1.5 | deg
Mach: | 0.5 |  |  | Cl=0 at alpha= | -4.0822 | deg
|  |  |  | @ Cl=0.1, Cd= | 0.0068289
|  |  |  | @ Cl=0.4, Cd= | 0.0063297
|  |  |  | @ Cl=0.6, Cd= | 0.0066549
alpha (deg) | Cl | Cd | Cm | Cl/Cd
-20 | -0.93 | 0.16973 | -0.042 | -5.478
-19.5 | -0.9 | 0.16603 | -0.042 | -5.422
-19 | -0.876 | 0.14955 | -0.045 | -5.861
-18.5 | -0.847 | 0.14163 | -0.045 | -5.982
-18 | -0.816 | 0.13994 | -0.044 | -5.829
-17.5 | -0.784 | 0.13737 | -0.044 | -5.709
-17 | -0.761 | 0.12283 | -0.047 | -6.192
-16.5 | -0.736 | 0.111 | -0.05 | -6.627
-16 | -0.705 | 0.1052 | -0.05 | -6.705
-15.5 | -0.669 | 0.10688 | -0.046 | -6.255
-15 | -0.641 | 0.10684 | -0.048 | -6.003
-14.5 | -0.615 | 0.09692 | -0.05 | -6.341
-14 | -0.591 | 0.0847 | -0.055 | -6.981
-13.5 | -0.552 | 0.09672 | -0.047 | -5.705
-13 | -0.532 | 0.07891 | -0.056 | -6.743
-12.5 | -0.542 | 0.04166 | -0.073 | -13.008
-12 | -0.483 | 0.06253 | -0.064 | -7.722
-11.5 | -0.448 | 0.06405 | -0.062 | -6.998
-11 | -0.57 | 0.03967 | -0.075 | -14.375
-10.5 | -0.689 | 0.02308 | -0.083 | -29.841
-10 | -0.692 | 0.01906 | -0.085 | -36.322
-9.5 | -0.671 | 0.01531 | -0.088 | -43.811
-9 | -0.631 | 0.01385 | -0.089 | -45.576
-8.5 | -0.582 | 0.01274 | -0.091 | -45.687
-8 | -0.535 | 0.01082 | -0.094 | -49.458
-7.5 | -0.476 | 0.00975 | -0.096 | -48.798
-7 | -0.416 | 0.00878 | -0.099 | -47.393
-6.5 | -0.348 | 0.00842 | -0.1 | -41.273
-6 | -0.277 | 0.0081 | -0.101 | -34.223
-5.5 | -0.206 | 0.00781 | -0.103 | -26.399
-5 | -0.134 | 0.00757 | -0.104 | -17.675
-4.5 | -0.061 | 0.00731 | -0.105 | -8.385
-4 | 0.012 | 0.0071 | -0.106 | 1.64
-3.5 | 0.085 | 0.00687 | -0.108 | 12.33
-3 | 0.158 | 0.00667 | -0.109 | 23.73
-2.5 | 0.232 | 0.00657 | -0.11 | 35.241
-2 | 0.305 | 0.00648 | -0.111 | 47.099
-1.5 | 0.378 | 0.0063 | -0.112 | 60.03
-1 | 0.452 | 0.0064 | -0.114 | 70.558
-0.5 | 0.525 | 0.00653 | -0.115 | 80.362
0 | 0.598 | 0.00665 | -0.116 | 89.935
0.5 | 0.671 | 0.00683 | -0.117 | 98.235
1 | 0.744 | 0.00703 | -0.118 | 105.831
1.5 | 0.817 | 0.00717 | -0.119 | 113.932
2 | 0.883 | 0.00743 | -0.121 | 118.938
2.5 | 0.955 | 0.00772 | -0.122 | 123.746
3 | 1.025 | 0.00785 | -0.123 | 130.478
3.5 | 1.087 | 0.00899 | -0.123 | 120.875
4 | 1.154 | 0.00951 | -0.124 | 121.416
4.5 | 1.222 | 0.01017 | -0.124 | 120.148
5 | 1.289 | 0.01115 | -0.125 | 115.634
5.5 | 1.354 | 0.01185 | -0.126 | 114.313
6 | 1.418 | 0.01293 | -0.127 | 109.663
6.5 | 1.48 | 0.01394 | -0.128 | 106.147
7 | 1.539 | 0.01494 | -0.129 | 102.996
7.5 | 1.593 | 0.01623 | -0.13 | 98.163
8 | 1.637 | 0.01761 | -0.13 | 92.921
8.5 | 1.672 | 0.01901 | -0.131 | 87.964
9 | 1.695 | 0.02209 | -0.131 | 76.696
9.5 | 1.701 | 0.02385 | -0.132 | 71.346
10 | 1.68 | 0.02561 | -0.133 | 65.617
10.5 | 1.604 | 0.02818 | -0.133 | 56.907
11 | 1.272 | 0.03132 | -0.133 | 40.602
11.5 | 1.058 | 0.03558 | -0.133 | 29.727
12 | 1.085 | 0.03898 | -0.133 | 27.831
12.5 | 1.114 | 0.04073 | -0.133 | 27.363
13 | 1.135 | 0.04752 | -0.132 | 23.886
13.5 | 1.168 | 0.04746 | -0.133 | 24.618
14 | 1.203 | 0.04612 | -0.135 | 26.076
14.5 | 1.228 | 0.05107 | -0.134 | 24.04

## 119. Re 12M Mach 0.50 (2)
BIGFOIL.COM POLAR EXPORT
NACA63A520
NACA63A520 |  |  |  | Cl Max: | 1.4802 | at alpha= | 17 | deg
XFOIL ncrit=9 |  |  |  | L/D Max: | 142.879 | at alpha= | 4 | deg
Re: | 12000000 |  |  | Cd Min: | 0.15629 | at alpha= | 20 | deg
Mach: | 0.5 |  |  | Cl=0 at alpha= | -2.8608 | deg
|  |  |  | @ Cl=0.1, Cd= | 0.005564
|  |  |  | @ Cl=0.4, Cd= | 0.0052077
|  |  |  | @ Cl=0.6, Cd= | 0.0053741
alpha (deg) | Cl | Cd | Cm | Cl/Cd
-12.5 | -0.8849 | 0.02238 | -0.1574 | -39.5398
-12 | -0.8594 | 0.01938 | -0.1546 | -44.3447
-11.5 | -0.8239 | 0.01697 | -0.1518 | -48.5504
-11 | -0.7857 | 0.01477 | -0.1491 | -53.1957
-10.5 | -0.7408 | 0.01295 | -0.1467 | -57.2046
-10 | -0.6961 | 0.01145 | -0.1439 | -60.7948
-9.5 | -0.6515 | 0.01048 | -0.1396 | -62.166
-9 | -0.6032 | 0.00984 | -0.1349 | -61.3008
-8.5 | -0.5506 | 0.00934 | -0.1307 | -58.9507
-8 | -0.5031 | 0.00886 | -0.1257 | -56.7833
-7.5 | -0.4626 | 0.00848 | -0.1192 | -54.5519
-7 | -0.4114 | 0.00803 | -0.1149 | -51.2329
-6.5 | -0.3639 | 0.00755 | -0.11 | -48.1987
-6 | -0.313 | 0.00723 | -0.1058 | -43.2918
-5 | -0.2112 | 0.00669 | -0.0977 | -31.5695
-4.5 | -0.1586 | 0.00646 | -0.0941 | -24.5511
-4 | -0.1114 | 0.00624 | -0.0895 | -17.8526
-3.5 | -0.0621 | 0.00601 | -0.0855 | -10.3328
-3 | -0.0145 | 0.00586 | -0.0813 | -2.4744
-2.5 | 0.0376 | 0.00575 | -0.0779 | 6.5391
-2 | 0.0865 | 0.00558 | -0.0742 | 15.5018
0 | 0.4149 | 0.00519 | -0.088 | 79.9422
0.5 | 0.491 | 0.00523 | -0.09 | 93.8815
1 | 0.5627 | 0.00532 | -0.0912 | 105.7707
1.5 | 0.6317 | 0.00542 | -0.0918 | 116.5498
2 | 0.6983 | 0.00556 | -0.0918 | 125.5935
2.5 | 0.7596 | 0.0058 | -0.0908 | 130.9655
3 | 0.8225 | 0.00601 | -0.09 | 136.8552
3.5 | 0.8824 | 0.0063 | -0.0886 | 140.0635
4 | 0.943 | 0.0066 | -0.0872 | 142.8788
4.5 | 0.998 | 0.00704 | -0.0848 | 141.7614
5 | 1.0529 | 0.00752 | -0.0824 | 140.0133
5.5 | 1.0928 | 0.0084 | -0.0776 | 130.0952
6 | 1.0898 | 0.01061 | -0.0669 | 102.7144
6.5 | 1.1324 | 0.01168 | -0.063 | 96.9521
7 | 1.1726 | 0.01292 | -0.059 | 90.7585
7.5 | 1.1934 | 0.01501 | -0.0528 | 79.507
8 | 1.2296 | 0.01671 | -0.0489 | 73.5847
8.5 | 1.2502 | 0.01928 | -0.0436 | 64.8444
9.5 | 1.3025 | 0.0245 | -0.0352 | 53.1633
10 | 1.3213 | 0.0277 | -0.0309 | 47.7004
10.5 | 1.335 | 0.03143 | -0.0268 | 42.4753
11 | 1.3586 | 0.03468 | -0.0234 | 39.1753
11.5 | 1.3818 | 0.03815 | -0.0204 | 36.2202
12 | 1.3772 | 0.04351 | -0.0165 | 31.6525
12.5 | 1.4144 | 0.04635 | -0.0144 | 30.5156
13.5 | 1.408 | 0.05798 | -0.009 | 24.2842
14 | 1.419 | 0.06307 | -0.0071 | 22.4988
14.5 | 1.4393 | 0.06761 | -0.0056 | 21.2883
15 | 1.4539 | 0.07277 | -0.0042 | 19.9794
15.5 | 1.464 | 0.0784 | -0.0032 | 18.6735
16 | 1.4731 | 0.08433 | -0.0026 | 17.4683
17 | 1.4802 | 0.09782 | -0.0027 | 15.1319
17.5 | 1.476 | 0.10556 | -0.0036 | 13.9826
18 | 1.4682 | 0.11377 | -0.0051 | 12.905
18.5 | 1.4466 | 0.12365 | -0.0081 | 11.6992
19 | 1.4287 | 0.13347 | -0.0117 | 10.7043
19.5 | 1.4013 | 0.14453 | -0.017 | 9.6956
20 | 1.372 | 0.15629 | -0.0234 | 8.7786

## 120. Re 14M Mach 0.00 (1)
BIGFOIL.COM POLAR EXPORT
NACA63A520
NACA63A520 |  |  |  | Cl Max: | 1.882 | at alpha= | 15 | deg
JavaFoil+Calcfoil stall+Eppler ext transition |  |  |  | L/D Max: | 131.693 | at alpha= | 5 | deg
Re: | 14000000 |  |  | Cd Min: | 0.00594 | at alpha= | -1 | deg
Mach: | 0 |  |  | Cl=0 at alpha= | -4.0794 | deg
|  |  |  | @ Cl=0.1, Cd= | 0.0062894
|  |  |  | @ Cl=0.4, Cd= | 0.0059486
|  |  |  | @ Cl=0.6, Cd= | 0.0061741
alpha (deg) | Cl | Cd | Cm | Cl/Cd
-20 | -1.018 | 0.07465 | -0.049 | -13.633
-19.5 | -1.034 | 0.06714 | -0.05 | -15.393
-19 | -1.048 | 0.05971 | -0.052 | -17.554
-18.5 | -1.06 | 0.05314 | -0.053 | -19.94
-18 | -1.069 | 0.04701 | -0.055 | -22.739
-17.5 | -1.076 | 0.04101 | -0.057 | -26.24
-17 | -1.078 | 0.03664 | -0.058 | -29.42
-16.5 | -1.076 | 0.03299 | -0.059 | -32.614
-16 | -1.069 | 0.03019 | -0.061 | -35.41
-15.5 | -1.059 | 0.02719 | -0.062 | -38.957
-15 | -1.045 | 0.02459 | -0.064 | -42.517
-14.5 | -1.027 | 0.02232 | -0.065 | -46.028
-14 | -1.006 | 0.02023 | -0.066 | -49.705
-13.5 | -0.98 | 0.01841 | -0.068 | -53.223
-13 | -0.951 | 0.01678 | -0.069 | -56.646
-12.5 | -0.917 | 0.01535 | -0.07 | -59.764
-12 | -0.896 | 0.01187 | -0.073 | -75.482
-11.5 | -0.855 | 0.01113 | -0.075 | -76.781
-11 | -0.81 | 0.01053 | -0.076 | -76.97
-10.5 | -0.761 | 0.00879 | -0.077 | -86.586
-10 | -0.716 | 0.00925 | -0.079 | -77.457
-9.5 | -0.661 | 0.00889 | -0.08 | -74.299
-9 | -0.604 | 0.00855 | -0.081 | -70.601
-8.5 | -0.546 | 0.00832 | -0.082 | -65.585
-8 | -0.486 | 0.00785 | -0.084 | -61.939
-7.5 | -0.426 | 0.0076 | -0.085 | -56.114
-7 | -0.365 | 0.00743 | -0.086 | -49.151
-6.5 | -0.304 | 0.00725 | -0.087 | -41.881
-6 | -0.242 | 0.0071 | -0.088 | -34.045
-5.5 | -0.179 | 0.00692 | -0.089 | -25.893
-5 | -0.116 | 0.00676 | -0.09 | -17.206
-4.5 | -0.053 | 0.00662 | -0.091 | -8.03
-4 | 0.01 | 0.00647 | -0.092 | 1.561
-3.5 | 0.073 | 0.00634 | -0.093 | 11.587
-3 | 0.137 | 0.00622 | -0.094 | 22.046
-2.5 | 0.201 | 0.00612 | -0.095 | 32.787
-2 | 0.264 | 0.00604 | -0.096 | 43.703
-1.5 | 0.328 | 0.006 | -0.097 | 54.637
-1 | 0.391 | 0.00594 | -0.098 | 65.879
-0.5 | 0.454 | 0.006 | -0.099 | 75.701
0 | 0.518 | 0.00609 | -0.1 | 85.08
0.5 | 0.581 | 0.00615 | -0.101 | 94.442
1 | 0.644 | 0.00623 | -0.102 | 103.429
1.5 | 0.708 | 0.00638 | -0.103 | 110.836
2 | 0.767 | 0.0065 | -0.104 | 118.04
2.5 | 0.83 | 0.00663 | -0.105 | 125.049
3 | 0.892 | 0.00715 | -0.106 | 124.772
3.5 | 0.954 | 0.00743 | -0.107 | 128.356
4 | 1.016 | 0.00775 | -0.108 | 131.195
4.5 | 1.078 | 0.00822 | -0.109 | 131.091
5 | 1.139 | 0.00865 | -0.11 | 131.693
5.5 | 1.2 | 0.00927 | -0.111 | 129.506
6 | 1.253 | 0.00972 | -0.111 | 128.952
6.5 | 1.307 | 0.01025 | -0.112 | 127.477
7 | 1.363 | 0.0108 | -0.113 | 126.165
7.5 | 1.418 | 0.01149 | -0.113 | 123.363
8 | 1.47 | 0.01213 | -0.114 | 121.178
8.5 | 1.52 | 0.0127 | -0.115 | 119.658
9 | 1.569 | 0.0132 | -0.116 | 118.79
9.5 | 1.615 | 0.01389 | -0.116 | 116.24
10 | 1.657 | 0.0154 | -0.117 | 107.606
10.5 | 1.698 | 0.01612 | -0.118 | 105.336
11 | 1.736 | 0.01683 | -0.118 | 103.159
11.5 | 1.77 | 0.01759 | -0.119 | 100.593
12 | 1.797 | 0.01846 | -0.119 | 97.36
12.5 | 1.821 | 0.0194 | -0.12 | 93.875
13 | 1.842 | 0.0203 | -0.12 | 90.723
13.5 | 1.858 | 0.02135 | -0.121 | 87.052
14 | 1.87 | 0.02233 | -0.122 | 83.746
14.5 | 1.878 | 0.02344 | -0.122 | 80.141
15 | 1.882 | 0.02474 | -0.123 | 76.074
15.5 | 1.881 | 0.02617 | -0.123 | 71.868
16 | 1.874 | 0.02754 | -0.123 | 68.066
16.5 | 1.861 | 0.02896 | -0.124 | 64.261
17 | 1.842 | 0.03079 | -0.124 | 59.836
17.5 | 1.818 | 0.03304 | -0.124 | 55.011
18 | 1.79 | 0.03545 | -0.124 | 50.481
18.5 | 1.759 | 0.03775 | -0.124 | 46.603
19 | 1.726 | 0.0404 | -0.124 | 42.72
19.5 | 1.689 | 0.04391 | -0.124 | 38.465
20 | 1.651 | 0.04681 | -0.124 | 35.275

## 121. Re 14M Mach 0.00 (2)
BIGFOIL.COM POLAR EXPORT
NACA63A520
NACA63A520 |  |  |  | Cl Max: | 1.6852 | at alpha= | 20 | deg
XFOIL ncrit=9 |  |  |  | L/D Max: | 148.619 | at alpha= | 4 | deg
Re: | 14000000 |  |  | Cd Min: | 0.06557 | at alpha= | 20 | deg
Mach: | 0 |  |  | Cl=0 at alpha= | -3.1656 | deg
|  |  |  | @ Cl=0.1, Cd= | 0.0050402
|  |  |  | @ Cl=0.4, Cd= | 0.0047185
|  |  |  | @ Cl=0.6, Cd= | 0.0049506
alpha (deg) | Cl | Cd | Cm | Cl/Cd
-20 | -1.2773 | 0.03778 | -0.1116 | -33.8089
-19.5 | -1.266 | 0.03421 | -0.1122 | -37.0067
-19 | -1.2553 | 0.03077 | -0.1125 | -40.7962
-18.5 | -1.2483 | 0.02728 | -0.1123 | -45.7588
-18 | -1.2281 | 0.02486 | -0.1121 | -49.4006
-17.5 | -1.2239 | 0.02145 | -0.1111 | -57.0583
-17 | -1.1897 | 0.02006 | -0.1111 | -59.3071
-16.5 | -1.1881 | 0.01668 | -0.1092 | -71.229
-15.5 | -1.1248 | 0.01386 | -0.1079 | -81.1544
-15 | -1.0896 | 0.01289 | -0.1069 | -84.5306
-14.5 | -1.0587 | 0.01196 | -0.1048 | -88.5201
-14 | -1.0225 | 0.01134 | -0.1029 | -90.1675
-13.5 | -0.9827 | 0.01087 | -0.101 | -90.4048
-13 | -0.9397 | 0.01045 | -0.0996 | -89.9234
-12.5 | -0.8957 | 0.01008 | -0.0981 | -88.8591
-12 | -0.8537 | 0.00973 | -0.0961 | -87.739
-11.5 | -0.8154 | 0.00937 | -0.0932 | -87.0224
-11 | -0.7688 | 0.00896 | -0.092 | -85.8036
-10.5 | -0.7188 | 0.00866 | -0.0914 | -83.0023
-10 | -0.6686 | 0.00834 | -0.0907 | -80.1679
-9.5 | -0.6182 | 0.00805 | -0.0901 | -76.795
-9 | -0.5684 | 0.00777 | -0.0893 | -73.1532
-8.5 | -0.5184 | 0.00748 | -0.0885 | -69.3048
-8 | -0.4706 | 0.00715 | -0.0872 | -65.8182
-7.5 | -0.4213 | 0.00685 | -0.0861 | -61.5036
-7 | -0.3699 | 0.0067 | -0.0855 | -55.209
-6.5 | -0.3202 | 0.00649 | -0.0844 | -49.3374
-6 | -0.2705 | 0.00629 | -0.0834 | -43.0048
-5.5 | -0.2216 | 0.00611 | -0.0821 | -36.2684
-5 | -0.1727 | 0.00591 | -0.0808 | -29.2217
-4.5 | -0.1247 | 0.00579 | -0.0793 | -21.5371
-4 | -0.078 | 0.00559 | -0.0775 | -13.9535
-3.5 | -0.0322 | 0.00541 | -0.0756 | -5.9519
-2.5 | 0.0641 | 0.00518 | -0.0725 | 12.3745
-2 | 0.1129 | 0.00499 | -0.0712 | 22.6253
-1.5 | 0.167 | 0.00483 | -0.0712 | 34.5756
-1 | 0.2273 | 0.00476 | -0.0724 | 47.7521
-0.5 | 0.2967 | 0.00468 | -0.0758 | 63.3974
0 | 0.3649 | 0.00471 | -0.0789 | 77.4735
0.5 | 0.4478 | 0.00473 | -0.0853 | 94.6723
1 | 0.5144 | 0.0048 | -0.088 | 107.1667
1.5 | 0.5754 | 0.0049 | -0.0894 | 117.4286
2 | 0.6337 | 0.00502 | -0.0903 | 126.2351
2.5 | 0.6907 | 0.00513 | -0.0909 | 134.6394
3 | 0.746 | 0.00528 | -0.0911 | 141.2879
3.5 | 0.8008 | 0.00543 | -0.0913 | 147.477
4 | 0.8501 | 0.00572 | -0.0904 | 148.6189
4.5 | 0.8921 | 0.0062 | -0.088 | 143.8871
5 | 0.9406 | 0.00644 | -0.0869 | 146.0559
5.5 | 0.969 | 0.00726 | -0.0821 | 133.4711
6 | 1.0026 | 0.00796 | -0.0784 | 125.9548
6.5 | 1.0463 | 0.00836 | -0.0767 | 125.1555
7 | 1.0896 | 0.00879 | -0.075 | 123.959
7.5 | 1.1226 | 0.00956 | -0.0716 | 117.4268
8 | 1.1641 | 0.01007 | -0.0698 | 115.6008
8.5 | 1.1932 | 0.01103 | -0.066 | 108.1777
9 | 1.2252 | 0.01193 | -0.0628 | 102.6991
9.5 | 1.2614 | 0.01272 | -0.0605 | 99.1667
10 | 1.2956 | 0.01362 | -0.0581 | 95.1248
10.5 | 1.3248 | 0.01479 | -0.055 | 89.574
11 | 1.3584 | 0.01579 | -0.0528 | 86.0291
11.5 | 1.383 | 0.0173 | -0.0495 | 79.9422
12 | 1.4089 | 0.01883 | -0.0467 | 74.8221
13 | 1.468 | 0.0218 | -0.0425 | 67.3394
13.5 | 1.472 | 0.02497 | -0.0382 | 58.9507
14 | 1.4993 | 0.02683 | -0.0365 | 55.8815
14.5 | 1.5258 | 0.0288 | -0.0349 | 52.9792
15 | 1.5481 | 0.03112 | -0.0332 | 49.7461
16 | 1.5891 | 0.03625 | -0.0301 | 43.8372
16.5 | 1.6076 | 0.03911 | -0.0287 | 41.1046
17 | 1.6226 | 0.04231 | -0.0273 | 38.3503
17.5 | 1.6351 | 0.04581 | -0.0259 | 35.6931
18 | 1.6475 | 0.04938 | -0.0248 | 33.3637
18.5 | 1.6598 | 0.05304 | -0.0238 | 31.2934
19 | 1.6728 | 0.05674 | -0.0231 | 29.4818
19.5 | 1.6781 | 0.06118 | -0.0224 | 27.4289
20 | 1.6852 | 0.06557 | -0.0219 | 25.7008

## 122. Re 14M Mach 0.10 (1)
BIGFOIL.COM POLAR EXPORT
NACA63A520
NACA63A520 |  |  |  | Cl Max: | 1.87 | at alpha= | 14.5 | deg
JavaFoil+Calcfoil stall+Eppler ext transition |  |  |  | L/D Max: | 133.654 | at alpha= | 5.5 | deg
Re: | 14000000 |  |  | Cd Min: | 0.00594 | at alpha= | -1 | deg
Mach: | 0.1 |  |  | Cl=0 at alpha= | -4.0794 | deg
|  |  |  | @ Cl=0.1, Cd= | 0.0062912
|  |  |  | @ Cl=0.4, Cd= | 0.0059477
|  |  |  | @ Cl=0.6, Cd= | 0.00621
alpha (deg) | Cl | Cd | Cm | Cl/Cd
-20 | -0.969 | 0.08469 | -0.048 | -11.444
-19.5 | -0.992 | 0.07381 | -0.05 | -13.439
-19 | -1.012 | 0.0645 | -0.052 | -15.685
-18.5 | -1.028 | 0.05699 | -0.053 | -18.032
-18 | -1.04 | 0.05044 | -0.055 | -20.627
-17.5 | -1.052 | 0.04331 | -0.057 | -24.298
-17 | -1.057 | 0.03869 | -0.058 | -27.332
-16.5 | -1.059 | 0.03447 | -0.059 | -30.721
-16 | -1.055 | 0.03146 | -0.061 | -33.539
-15.5 | -1.048 | 0.02818 | -0.062 | -37.192
-15 | -1.037 | 0.0255 | -0.064 | -40.661
-14.5 | -1.021 | 0.02301 | -0.065 | -44.374
-14 | -1.001 | 0.02091 | -0.066 | -47.866
-13.5 | -0.977 | 0.01894 | -0.068 | -51.579
-13 | -0.949 | 0.01722 | -0.069 | -55.099
-12.5 | -0.917 | 0.01572 | -0.071 | -58.317
-12 | -0.881 | 0.0145 | -0.072 | -60.746
-11.5 | -0.856 | 0.0113 | -0.075 | -75.715
-11 | -0.812 | 0.01069 | -0.076 | -75.955
-10.5 | -0.763 | 0.01017 | -0.077 | -74.976
-10 | -0.719 | 0.0093 | -0.08 | -77.318
-9.5 | -0.663 | 0.009 | -0.081 | -73.73
-9 | -0.606 | 0.00862 | -0.082 | -70.347
-8.5 | -0.548 | 0.00835 | -0.083 | -65.622
-8 | -0.489 | 0.0079 | -0.084 | -61.844
-7.5 | -0.428 | 0.00765 | -0.085 | -56.018
-7 | -0.367 | 0.00744 | -0.086 | -49.343
-6.5 | -0.305 | 0.00728 | -0.087 | -41.962
-6 | -0.243 | 0.00712 | -0.088 | -34.121
-5.5 | -0.18 | 0.00692 | -0.089 | -26.022
-5 | -0.117 | 0.00676 | -0.09 | -17.282
-4.5 | -0.053 | 0.00663 | -0.092 | -8.065
-4 | 0.01 | 0.00647 | -0.093 | 1.569
-3.5 | 0.074 | 0.00634 | -0.094 | 11.644
-3 | 0.138 | 0.00622 | -0.095 | 22.155
-2.5 | 0.202 | 0.00612 | -0.096 | 32.943
-2 | 0.265 | 0.00605 | -0.097 | 43.907
-1.5 | 0.329 | 0.00602 | -0.098 | 54.655
-1 | 0.393 | 0.00594 | -0.099 | 66.164
-0.5 | 0.457 | 0.00601 | -0.1 | 76.014
0 | 0.52 | 0.00609 | -0.101 | 85.418
0.5 | 0.584 | 0.00619 | -0.102 | 94.395
1 | 0.648 | 0.00627 | -0.103 | 103.37
1.5 | 0.711 | 0.00639 | -0.104 | 111.213
2 | 0.771 | 0.00651 | -0.105 | 118.42
2.5 | 0.834 | 0.00665 | -0.106 | 125.429
3 | 0.896 | 0.00721 | -0.107 | 124.266
3.5 | 0.959 | 0.00746 | -0.108 | 128.602
4 | 1.021 | 0.00784 | -0.109 | 130.253
4.5 | 1.083 | 0.00826 | -0.11 | 131.192
5 | 1.145 | 0.00876 | -0.111 | 130.622
5.5 | 1.204 | 0.00901 | -0.112 | 133.654
6 | 1.257 | 0.00982 | -0.112 | 128.009
6.5 | 1.313 | 0.01035 | -0.113 | 126.887
7 | 1.369 | 0.0109 | -0.113 | 125.599
7.5 | 1.424 | 0.01161 | -0.114 | 122.581
8 | 1.476 | 0.01226 | -0.115 | 120.337
8.5 | 1.526 | 0.01286 | -0.115 | 118.723
9 | 1.575 | 0.01335 | -0.116 | 117.981
9.5 | 1.621 | 0.01405 | -0.117 | 115.347
10 | 1.663 | 0.0156 | -0.117 | 106.582
10.5 | 1.703 | 0.01633 | -0.118 | 104.272
11 | 1.741 | 0.01709 | -0.119 | 101.876
11.5 | 1.773 | 0.01781 | -0.119 | 99.554
12 | 1.799 | 0.01869 | -0.12 | 96.249
12.5 | 1.822 | 0.01968 | -0.12 | 92.575
13 | 1.841 | 0.02068 | -0.121 | 89.023
13.5 | 1.855 | 0.02173 | -0.122 | 85.362
14 | 1.865 | 0.02281 | -0.122 | 81.768
14.5 | 1.87 | 0.02401 | -0.123 | 77.87
15 | 1.87 | 0.02542 | -0.123 | 73.565
15.5 | 1.866 | 0.02676 | -0.123 | 69.726
16 | 1.856 | 0.02817 | -0.124 | 65.862
16.5 | 1.838 | 0.02977 | -0.124 | 61.756
17 | 1.813 | 0.03203 | -0.124 | 56.607
17.5 | 1.785 | 0.03418 | -0.125 | 52.213
18 | 1.752 | 0.03673 | -0.125 | 47.687
18.5 | 1.715 | 0.03964 | -0.125 | 43.268
19 | 1.677 | 0.0424 | -0.125 | 39.543
19.5 | 1.635 | 0.0456 | -0.125 | 35.859

## 123. Re 14M Mach 0.10 (2)
BIGFOIL.COM POLAR EXPORT
NACA63A520
NACA63A520 |  |  |  | Cl Max: | 0.2979 | at alpha= | -0.5 | deg
XFOIL ncrit=9 |  |  |  | L/D Max: | 63.5181 | at alpha= | -0.5 | deg
Re: | 14000000 |  |  | Cd Min: | 0.04017 | at alpha= | -20 | deg
Mach: | 0.1 |  |  | Cl=0 at alpha= | -3.1507 | deg
|  |  |  | @ Cl=0.1, Cd= | 0.0050562
|  |  |  | @ Cl=0.4, Cd= | 0.00469
|  |  |  | @ Cl=0.6, Cd= | 0.00469
alpha (deg) | Cl | Cd | Cm | Cl/Cd
-20 | -1.2675 | 0.04017 | -0.1135 | -31.5534
-19.5 | -1.257 | 0.0364 | -0.1142 | -34.533
-19 | -1.2454 | 0.03286 | -0.1146 | -37.9002
-18.5 | -1.2384 | 0.02914 | -0.1147 | -42.4983
-18 | -1.2176 | 0.02666 | -0.1146 | -45.6714
-17.5 | -1.2099 | 0.02335 | -0.1139 | -51.8158
-17 | -1.1826 | 0.02143 | -0.1136 | -55.1843
-16.5 | -1.1887 | 0.01748 | -0.1115 | -68.0034
-16 | -1.1326 | 0.01739 | -0.1123 | -65.1294
-15.5 | -1.1247 | 0.0145 | -0.1103 | -77.5655
-15 | -1.0903 | 0.01333 | -0.1094 | -81.7929
-14.5 | -1.0586 | 0.0123 | -0.1076 | -86.065
-14 | -1.0242 | 0.01155 | -0.1055 | -88.6753
-13.5 | -0.9848 | 0.01103 | -0.1035 | -89.2838
-13 | -0.9431 | 0.01057 | -0.1017 | -89.2242
-12.5 | -0.8986 | 0.01018 | -0.1002 | -88.2711
-12 | -0.8548 | 0.00983 | -0.0984 | -86.9583
-11.5 | -0.8167 | 0.00947 | -0.0954 | -86.2408
-11 | -0.7724 | 0.00904 | -0.0936 | -85.4425
-10.5 | -0.7222 | 0.00873 | -0.0928 | -82.7262
-10 | -0.6719 | 0.00841 | -0.092 | -79.893
-9.5 | -0.6211 | 0.00811 | -0.0913 | -76.5845
-9 | -0.5711 | 0.00782 | -0.0904 | -73.0307
-8.5 | -0.5207 | 0.00753 | -0.0895 | -69.1501
-8 | -0.4727 | 0.0072 | -0.0882 | -65.6528
-7.5 | -0.4232 | 0.00689 | -0.087 | -61.4224
-7 | -0.3718 | 0.00673 | -0.0863 | -55.2452
-6.5 | -0.322 | 0.00651 | -0.0851 | -49.4624
-6 | -0.2719 | 0.00631 | -0.084 | -43.0903
-5.5 | -0.2229 | 0.00613 | -0.0827 | -36.3622
-5 | -0.174 | 0.00593 | -0.0813 | -29.3423
-4.5 | -0.1258 | 0.00581 | -0.0798 | -21.6523
-4 | -0.079 | 0.0056 | -0.0779 | -14.1071
-3.5 | -0.0329 | 0.00542 | -0.0759 | -6.0701
-3 | 0.0142 | 0.00526 | -0.0741 | 2.6996
-2.5 | 0.0638 | 0.00519 | -0.0728 | 12.2929
-2 | 0.1125 | 0.00501 | -0.0714 | 22.4551
-1.5 | 0.1672 | 0.00483 | -0.0714 | 34.617
-1 | 0.2277 | 0.00477 | -0.0726 | 47.7358
-0.5 | 0.2979 | 0.00469 | -0.0761 | 63.5181

## 124. Re 14M Mach 0.25 (1)
BIGFOIL.COM POLAR EXPORT
NACA63A520
NACA63A520 |  |  |  | Cl Max: | 1.819 | at alpha= | 13 | deg
JavaFoil+Calcfoil stall+Eppler ext transition |  |  |  | L/D Max: | 132.25 | at alpha= | 5 | deg
Re: | 14000000 |  |  | Cd Min: | 0.00603 | at alpha= | -1 | deg
Mach: | 0.25 |  |  | Cl=0 at alpha= | -4.0769 | deg
|  |  |  | @ Cl=0.1, Cd= | 0.0064091
|  |  |  | @ Cl=0.4, Cd= | 0.0060336
|  |  |  | @ Cl=0.6, Cd= | 0.00628
alpha (deg) | Cl | Cd | Cm | Cl/Cd
-19.5 | -0.648 | 0.13469 | -0.041 | -4.812
-19 | -0.696 | 0.12279 | -0.043 | -5.672
-18.5 | -0.743 | 0.10869 | -0.046 | -6.84
-18 | -0.79 | 0.09253 | -0.049 | -8.54
-17.5 | -0.837 | 0.07479 | -0.053 | -11.198
-17 | -0.88 | 0.05918 | -0.056 | -14.877
-16.5 | -0.913 | 0.04907 | -0.059 | -18.614
-16 | -0.936 | 0.04301 | -0.06 | -21.758
-15.5 | -0.953 | 0.03687 | -0.062 | -25.856
-15 | -0.963 | 0.03203 | -0.064 | -30.076
-14.5 | -0.966 | 0.02811 | -0.066 | -34.361
-14 | -0.961 | 0.02498 | -0.067 | -38.475
-13.5 | -0.949 | 0.02233 | -0.069 | -42.506
-13 | -0.932 | 0.01998 | -0.07 | -46.62
-12.5 | -0.907 | 0.01812 | -0.072 | -50.085
-12 | -0.878 | 0.01631 | -0.073 | -53.858
-11.5 | -0.844 | 0.01496 | -0.075 | -56.394
-11 | -0.818 | 0.01163 | -0.078 | -70.306
-10.5 | -0.771 | 0.01085 | -0.079 | -71.109
-10 | -0.722 | 0.01029 | -0.081 | -70.129
-9.5 | -0.67 | 0.00908 | -0.082 | -73.72
-9 | -0.62 | 0.00902 | -0.084 | -68.677
-8.5 | -0.561 | 0.00868 | -0.085 | -64.615
-8 | -0.501 | 0.00815 | -0.086 | -61.42
-7.5 | -0.439 | 0.00783 | -0.087 | -56.082
-7 | -0.377 | 0.00764 | -0.089 | -49.306
-6.5 | -0.313 | 0.00744 | -0.09 | -42.129
-6 | -0.249 | 0.00727 | -0.091 | -34.313
-5.5 | -0.185 | 0.00707 | -0.092 | -26.169
-5 | -0.12 | 0.00691 | -0.093 | -17.382
-4.5 | -0.055 | 0.00672 | -0.094 | -8.163
-4 | 0.01 | 0.00661 | -0.095 | 1.579
-3.5 | 0.076 | 0.00646 | -0.096 | 11.744
-3 | 0.142 | 0.00632 | -0.097 | 22.411
-2.5 | 0.207 | 0.0062 | -0.098 | 33.403
-2 | 0.273 | 0.00614 | -0.099 | 44.457
-1.5 | 0.338 | 0.00609 | -0.101 | 55.529
-1 | 0.404 | 0.00603 | -0.102 | 67.006
-0.5 | 0.469 | 0.00609 | -0.103 | 77.125
0 | 0.535 | 0.00618 | -0.104 | 86.567
0.5 | 0.6 | 0.00628 | -0.105 | 95.607
1 | 0.666 | 0.00637 | -0.106 | 104.548
1.5 | 0.731 | 0.0065 | -0.107 | 112.353
2 | 0.792 | 0.00664 | -0.108 | 119.332
2.5 | 0.856 | 0.0068 | -0.109 | 125.953
3 | 0.921 | 0.00742 | -0.11 | 124.111
3.5 | 0.985 | 0.00787 | -0.111 | 125.049
4 | 1.049 | 0.00813 | -0.112 | 129.069
4.5 | 1.112 | 0.00874 | -0.113 | 127.316
5 | 1.173 | 0.00887 | -0.114 | 132.25
5.5 | 1.228 | 0.0097 | -0.114 | 126.566
6 | 1.286 | 0.01028 | -0.115 | 125.111
6.5 | 1.344 | 0.01091 | -0.115 | 123.226
7 | 1.402 | 0.01157 | -0.116 | 121.16
7.5 | 1.457 | 0.01226 | -0.117 | 118.836
8 | 1.509 | 0.01301 | -0.118 | 115.981
8.5 | 1.56 | 0.01365 | -0.118 | 114.212
9 | 1.607 | 0.01437 | -0.119 | 111.808
9.5 | 1.651 | 0.01507 | -0.12 | 109.539
10 | 1.69 | 0.01678 | -0.12 | 100.674
10.5 | 1.727 | 0.01763 | -0.121 | 97.958
11 | 1.758 | 0.0186 | -0.122 | 94.512
11.5 | 1.782 | 0.01951 | -0.122 | 91.322
12 | 1.801 | 0.02056 | -0.123 | 87.603
12.5 | 1.814 | 0.02166 | -0.123 | 83.743
13 | 1.819 | 0.02285 | -0.124 | 79.626
13.5 | 1.818 | 0.02415 | -0.124 | 75.311
14 | 1.81 | 0.02562 | -0.125 | 70.634
14.5 | 1.794 | 0.02708 | -0.125 | 66.24
15 | 1.77 | 0.02881 | -0.126 | 61.439
15.5 | 1.736 | 0.03098 | -0.126 | 56.039
16 | 1.692 | 0.03355 | -0.126 | 50.417
16.5 | 1.635 | 0.03647 | -0.126 | 44.846
17 | 1.572 | 0.03968 | -0.126 | 39.607
17.5 | 1.501 | 0.0433 | -0.126 | 34.665
18 | 1.425 | 0.04691 | -0.126 | 30.377

## 125. Re 14M Mach 0.25 (2)
BIGFOIL.COM POLAR EXPORT
NACA63A520
NACA63A520 |  |  |  | Cl Max: | 0.3043 | at alpha= | -0.5 | deg
XFOIL ncrit=9 |  |  |  | L/D Max: | 64.1983 | at alpha= | -0.5 | deg
Re: | 14000000 |  |  | Cd Min: | 0.05667 | at alpha= | -20 | deg
Mach: | 0.25 |  |  | Cl=0 at alpha= | -3.1034 | deg
|  |  |  | @ Cl=0.1, Cd= | 0.0051405
|  |  |  | @ Cl=0.4, Cd= | 0.00474
|  |  |  | @ Cl=0.6, Cd= | 0.00474
alpha (deg) | Cl | Cd | Cm | Cl/Cd
-20 | -1.1829 | 0.05667 | -0.1207 | -20.8735
-19.5 | -1.178 | 0.05154 | -0.1223 | -22.856
-19 | -1.1951 | 0.04463 | -0.1243 | -26.778
-18.5 | -1.1913 | 0.03984 | -0.1252 | -29.9021
-18 | -1.1734 | 0.0363 | -0.1257 | -32.3251
-17.5 | -1.1714 | 0.03177 | -0.1259 | -36.8713
-17 | -1.1523 | 0.02865 | -0.1258 | -40.2199
-16.5 | -1.1467 | 0.0249 | -0.1249 | -46.0522
-16 | -1.1135 | 0.023 | -0.1244 | -48.413
-15.5 | -1.0998 | 0.01998 | -0.1232 | -55.045
-15 | -1.0595 | 0.01863 | -0.1226 | -56.8706
-14.5 | -1.0608 | 0.01497 | -0.1201 | -70.8617
-14 | -1.0258 | 0.01351 | -0.119 | -75.9289
-13.5 | -0.992 | 0.01229 | -0.117 | -80.716
-13 | -0.9534 | 0.01149 | -0.1147 | -82.9765
-12.5 | -0.913 | 0.01087 | -0.1121 | -83.9926
-12 | -0.8683 | 0.0104 | -0.1098 | -83.4904
-11.5 | -0.8219 | 0.00996 | -0.1076 | -82.5201
-11 | -0.7798 | 0.00948 | -0.1047 | -82.2574
-10.5 | -0.7375 | 0.0092 | -0.1014 | -80.163
-10 | -0.6889 | 0.0088 | -0.0995 | -78.2841
-9.5 | -0.6372 | 0.00844 | -0.0981 | -75.4976
-9 | -0.585 | 0.00814 | -0.0969 | -71.8673
-8.5 | -0.5335 | 0.0078 | -0.0955 | -68.3974
-8 | -0.4828 | 0.00749 | -0.0939 | -64.4593
-7.5 | -0.4349 | 0.00709 | -0.0919 | -61.3399
-7 | -0.3815 | 0.00691 | -0.0908 | -55.2098
-6.5 | -0.3321 | 0.00664 | -0.089 | -50.0151
-6 | -0.2805 | 0.00643 | -0.0877 | -43.6236
-5.5 | -0.2303 | 0.00626 | -0.086 | -36.7891
-5 | -0.1805 | 0.00603 | -0.0842 | -29.9337
-4.5 | -0.1318 | 0.00588 | -0.0823 | -22.415
-4 | -0.0844 | 0.00568 | -0.08 | -14.8592
-3.5 | -0.0372 | 0.00549 | -0.0778 | -6.776
-3 | 0.0097 | 0.00535 | -0.0755 | 1.8131
-2.5 | 0.0612 | 0.00526 | -0.0741 | 11.635
-2 | 0.1099 | 0.00511 | -0.0723 | 21.5068
-1.5 | 0.1679 | 0.00489 | -0.0726 | 34.3354
-1 | 0.2287 | 0.00487 | -0.0734 | 46.961
-0.5 | 0.3043 | 0.00474 | -0.0776 | 64.1983

## 126. Re 14M Mach 0.50 (1)
BIGFOIL.COM POLAR EXPORT
NACA63A520
NACA63A520 |  |  |  | Cl Max: | 1.703 | at alpha= | 9.5 | deg
JavaFoil+Calcfoil stall+Eppler ext transition |  |  |  | L/D Max: | 125.563 | at alpha= | 2.5 | deg
Re: | 14000000 |  |  | Cd Min: | 0.00642 | at alpha= | -1 | deg
Mach: | 0.5 |  |  | Cl=0 at alpha= | -4.0822 | deg
|  |  |  | @ Cl=0.1, Cd= | 0.0068412
|  |  |  | @ Cl=0.4, Cd= | 0.0064903
|  |  |  | @ Cl=0.6, Cd= | 0.0066627
alpha (deg) | Cl | Cd | Cm | Cl/Cd
-20 | -0.929 | 0.18185 | -0.041 | -5.109
-19.5 | -0.9 | 0.18008 | -0.042 | -4.995
-19 | -0.873 | 0.16008 | -0.043 | -5.456
-18.5 | -0.844 | 0.15403 | -0.044 | -5.482
-18 | -0.814 | 0.14948 | -0.043 | -5.443
-17.5 | -0.784 | 0.14699 | -0.043 | -5.331
-17 | -0.761 | 0.12167 | -0.047 | -6.257
-16.5 | -0.739 | 0.10638 | -0.051 | -6.948
-16 | -0.712 | 0.09864 | -0.053 | -7.215
-15.5 | -0.673 | 0.10252 | -0.049 | -6.561
-15 | -0.643 | 0.10488 | -0.049 | -6.128
-14.5 | -0.618 | 0.09316 | -0.052 | -6.63
-14 | -0.602 | 0.07454 | -0.06 | -8.073
-13.5 | -0.553 | 0.09506 | -0.048 | -5.815
-13 | -0.538 | 0.07285 | -0.06 | -7.384
-12.5 | -0.546 | 0.03829 | -0.074 | -14.263
-12 | -0.494 | 0.05279 | -0.069 | -9.356
-11.5 | -0.451 | 0.06104 | -0.064 | -7.391
-11 | -0.574 | 0.03697 | -0.076 | -15.537
-10.5 | -0.69 | 0.02244 | -0.083 | -30.739
-10 | -0.693 | 0.01852 | -0.085 | -37.45
-9.5 | -0.672 | 0.01485 | -0.088 | -45.257
-9 | -0.632 | 0.01347 | -0.09 | -46.945
-8.5 | -0.591 | 0.01144 | -0.093 | -51.708
-8 | -0.536 | 0.01052 | -0.095 | -50.975
-7.5 | -0.476 | 0.0086 | -0.096 | -55.406
-7 | -0.416 | 0.00864 | -0.099 | -48.194
-6.5 | -0.348 | 0.00827 | -0.1 | -42.009
-6 | -0.277 | 0.00796 | -0.101 | -34.85
-5.5 | -0.206 | 0.00771 | -0.103 | -26.721
-5 | -0.134 | 0.00751 | -0.104 | -17.828
-4.5 | -0.061 | 0.00723 | -0.105 | -8.476
-4 | 0.012 | 0.00705 | -0.106 | 1.653
-3.5 | 0.085 | 0.00687 | -0.108 | 12.337
-3 | 0.158 | 0.00673 | -0.109 | 23.547
-2.5 | 0.232 | 0.00659 | -0.11 | 35.139
-2 | 0.305 | 0.00647 | -0.111 | 47.105
-1.5 | 0.378 | 0.00652 | -0.112 | 58.019
-1 | 0.452 | 0.00642 | -0.114 | 70.383
-0.5 | 0.525 | 0.0065 | -0.115 | 80.695
0 | 0.598 | 0.00666 | -0.116 | 89.766
0.5 | 0.671 | 0.00676 | -0.117 | 99.306
1 | 0.744 | 0.00694 | -0.118 | 107.171
1.5 | 0.817 | 0.00718 | -0.119 | 113.772
2 | 0.883 | 0.00743 | -0.121 | 118.917
2.5 | 0.955 | 0.00761 | -0.122 | 125.563
3 | 1.02 | 0.00853 | -0.122 | 119.488
3.5 | 1.086 | 0.00916 | -0.123 | 118.653
4 | 1.155 | 0.00957 | -0.124 | 120.716
4.5 | 1.223 | 0.01022 | -0.125 | 119.686
5 | 1.289 | 0.01124 | -0.125 | 114.718
5.5 | 1.355 | 0.01195 | -0.126 | 113.374
6 | 1.419 | 0.01288 | -0.127 | 110.141
6.5 | 1.481 | 0.01376 | -0.128 | 107.567
7 | 1.54 | 0.01479 | -0.129 | 104.093
7.5 | 1.594 | 0.01605 | -0.13 | 99.325
8 | 1.638 | 0.01727 | -0.13 | 94.872
8.5 | 1.674 | 0.01865 | -0.131 | 89.723
9 | 1.696 | 0.02154 | -0.131 | 78.744
9.5 | 1.703 | 0.0232 | -0.132 | 73.381
10 | 1.682 | 0.02499 | -0.133 | 67.294
10.5 | 1.605 | 0.02734 | -0.133 | 58.705
11 | 1.274 | 0.03041 | -0.134 | 41.9
11.5 | 1.06 | 0.03445 | -0.133 | 30.758
12 | 1.087 | 0.03775 | -0.133 | 28.78
12.5 | 1.116 | 0.03929 | -0.134 | 28.412
13 | 1.138 | 0.04587 | -0.133 | 24.808
13.5 | 1.171 | 0.04572 | -0.134 | 25.614
14 | 1.201 | 0.04677 | -0.134 | 25.68
14.5 | 1.226 | 0.05153 | -0.134 | 23.8

## 127. Re 14M Mach 0.50 (2)
BIGFOIL.COM POLAR EXPORT
NACA63A520
NACA63A520 |  |  |  | Cl Max: | 1.493 | at alpha= | 17.5 | deg
XFOIL ncrit=9 |  |  |  | L/D Max: | 145.407 | at alpha= | 4 | deg
Re: | 14000000 |  |  | Cd Min: | 0.15483 | at alpha= | 20 | deg
Mach: | 0.5 |  |  | Cl=0 at alpha= | -2.9054 | deg
|  |  |  | @ Cl=0.1, Cd= | 0.0054942
|  |  |  | @ Cl=0.4, Cd= | 0.0050729
|  |  |  | @ Cl=0.6, Cd= | 0.0052535
alpha (deg) | Cl | Cd | Cm | Cl/Cd
-18.5 | -0.6529 | 0.12035 | -0.1171 | -5.425
-18 | -0.6703 | 0.11039 | -0.1237 | -6.0721
-17 | -0.7106 | 0.09078 | -0.1361 | -7.8277
-16.5 | -0.7349 | 0.08096 | -0.1422 | -9.0773
-16 | -0.7672 | 0.07086 | -0.1483 | -10.827
-15.5 | -0.8051 | 0.06086 | -0.154 | -13.2287
-15 | -0.8238 | 0.05296 | -0.1574 | -15.5551
-14.5 | -0.8658 | 0.04389 | -0.1608 | -19.7266
-14 | -0.8958 | 0.03637 | -0.1624 | -24.6302
-12.5 | -0.9066 | 0.0213 | -0.1573 | -42.5634
-12 | -0.8793 | 0.01839 | -0.1544 | -47.814
-11.5 | -0.8397 | 0.01617 | -0.1515 | -51.9295
-11 | -0.8009 | 0.01401 | -0.1488 | -57.1663
-10.5 | -0.7534 | 0.01231 | -0.1464 | -61.2023
-10 | -0.7097 | 0.01096 | -0.1429 | -64.7536
-9.5 | -0.6635 | 0.01014 | -0.1383 | -65.4339
-9 | -0.6129 | 0.00955 | -0.1337 | -64.178
-8.5 | -0.5593 | 0.00908 | -0.1296 | -61.5969
-8 | -0.5112 | 0.00869 | -0.1244 | -58.8262
-7.5 | -0.4677 | 0.00828 | -0.1185 | -56.4855
-7 | -0.4138 | 0.00791 | -0.1145 | -52.3135
-6.5 | -0.3663 | 0.0074 | -0.1097 | -49.5
-6 | -0.3153 | 0.00706 | -0.1055 | -44.6601
-5.5 | -0.262 | 0.00683 | -0.1018 | -38.3602
-5 | -0.2096 | 0.00657 | -0.098 | -31.9026
-4.5 | -0.1596 | 0.00636 | -0.0939 | -25.0943
-4 | -0.1093 | 0.0061 | -0.09 | -17.918
-3.5 | -0.0614 | 0.00594 | -0.0857 | -10.3367
-3 | -0.0095 | 0.00579 | -0.0822 | -1.6408
-2.5 | 0.0407 | 0.0057 | -0.0786 | 7.1404
-1.5 | 0.1531 | 0.00531 | -0.0742 | 28.8324
-1 | 0.2251 | 0.00527 | -0.0753 | 42.7135
-0.5 | 0.3182 | 0.00512 | -0.0813 | 62.1484
0 | 0.4223 | 0.00506 | -0.0895 | 83.4585
0.5 | 0.497 | 0.00513 | -0.0913 | 96.8811
1 | 0.5696 | 0.00519 | -0.0926 | 109.7495
1.5 | 0.6366 | 0.00533 | -0.0928 | 119.4371
2 | 0.7035 | 0.00545 | -0.0928 | 129.0826
2.5 | 0.7633 | 0.00573 | -0.0915 | 133.2112
3 | 0.8289 | 0.00588 | -0.0912 | 140.9694
3.5 | 0.8886 | 0.00617 | -0.0897 | 144.0194
4 | 0.9466 | 0.00651 | -0.0879 | 145.4071
4.5 | 0.9983 | 0.00702 | -0.085 | 142.208
5 | 1.0562 | 0.00742 | -0.083 | 142.345
6 | 1.0822 | 0.01082 | -0.0658 | 100.0185
6.5 | 1.1248 | 0.0119 | -0.0621 | 94.521
7 | 1.1706 | 0.01296 | -0.0587 | 90.3241
7.5 | 1.1944 | 0.01495 | -0.053 | 79.893
8 | 1.2295 | 0.01669 | -0.0489 | 73.6669
8.5 | 1.2515 | 0.0192 | -0.0437 | 65.1823
9 | 1.2765 | 0.02175 | -0.0392 | 58.6897
9.5 | 1.3077 | 0.0242 | -0.0356 | 54.0372
10 | 1.329 | 0.02727 | -0.0315 | 48.7349
11 | 1.3696 | 0.03403 | -0.024 | 40.2468
11.5 | 1.3869 | 0.0378 | -0.0205 | 36.6905
12 | 1.3861 | 0.04292 | -0.0168 | 32.295
12.5 | 1.4218 | 0.04586 | -0.0146 | 31.0031
13.5 | 1.421 | 0.05704 | -0.0092 | 24.9123
14 | 1.4347 | 0.06191 | -0.0072 | 23.174
14.5 | 1.4565 | 0.06629 | -0.0055 | 21.9716
15 | 1.4703 | 0.07148 | -0.0041 | 20.5694
15.5 | 1.4816 | 0.07697 | -0.003 | 19.2491
17.5 | 1.493 | 0.10368 | -0.0023 | 14.4001
18 | 1.4839 | 0.11206 | -0.0039 | 13.242
18.5 | 1.4632 | 0.12177 | -0.0067 | 12.0161
19 | 1.4408 | 0.13202 | -0.0105 | 10.9135
19.5 | 1.413 | 0.14306 | -0.0156 | 9.877
20 | 1.383 | 0.15483 | -0.022 | 8.9324

## 128. Re 16M Mach 0.00 (1)
BIGFOIL.COM POLAR EXPORT
NACA63A520
NACA63A520 |  |  |  | Cl Max: | 1.884 | at alpha= | 15 | deg
JavaFoil+Calcfoil stall+Eppler ext transition |  |  |  | L/D Max: | 131.234 | at alpha= | 4.5 | deg
Re: | 16000000 |  |  | Cd Min: | 0.00599 | at alpha= | -0.5 | deg
Mach: | 0 |  |  | Cl=0 at alpha= | -4.0794 | deg
|  |  |  | @ Cl=0.1, Cd= | 0.0062905
|  |  |  | @ Cl=0.4, Cd= | 0.0060157
|  |  |  | @ Cl=0.6, Cd= | 0.0060998
alpha (deg) | Cl | Cd | Cm | Cl/Cd
-20 | -1.021 | 0.07177 | -0.049 | -14.222
-19.5 | -1.036 | 0.06515 | -0.051 | -15.898
-19 | -1.051 | 0.05756 | -0.052 | -18.255
-18.5 | -1.062 | 0.05125 | -0.054 | -20.73
-18 | -1.071 | 0.04568 | -0.055 | -23.445
-17.5 | -1.078 | 0.03966 | -0.057 | -27.187
-17 | -1.08 | 0.03562 | -0.058 | -30.319
-16.5 | -1.078 | 0.03191 | -0.06 | -33.776
-16 | -1.071 | 0.02924 | -0.061 | -36.619
-15.5 | -1.061 | 0.02645 | -0.062 | -40.104
-15 | -1.047 | 0.0239 | -0.064 | -43.798
-14.5 | -1.029 | 0.02172 | -0.065 | -47.36
-14 | -1.007 | 0.01956 | -0.066 | -51.496
-13.5 | -0.981 | 0.01786 | -0.068 | -54.952
-13 | -0.952 | 0.0163 | -0.069 | -58.425
-12.5 | -0.919 | 0.01491 | -0.071 | -61.622
-12 | -0.893 | 0.01248 | -0.073 | -71.553
-11.5 | -0.856 | 0.01083 | -0.075 | -79.05
-11 | -0.811 | 0.01029 | -0.076 | -78.839
-10.5 | -0.763 | 0.00905 | -0.077 | -84.324
-10 | -0.716 | 0.00908 | -0.079 | -78.882
-9.5 | -0.661 | 0.00873 | -0.08 | -75.653
-9 | -0.604 | 0.00843 | -0.081 | -71.607
-8.5 | -0.546 | 0.00815 | -0.082 | -66.956
-8 | -0.486 | 0.0078 | -0.084 | -62.325
-7.5 | -0.426 | 0.00753 | -0.085 | -56.634
-7 | -0.365 | 0.00732 | -0.086 | -49.911
-6.5 | -0.304 | 0.00717 | -0.087 | -42.383
-6 | -0.242 | 0.00702 | -0.088 | -34.426
-5.5 | -0.179 | 0.00685 | -0.089 | -26.155
-5 | -0.116 | 0.00671 | -0.09 | -17.343
-4.5 | -0.053 | 0.00656 | -0.091 | -8.107
-4 | 0.01 | 0.00644 | -0.092 | 1.568
-3.5 | 0.073 | 0.00632 | -0.093 | 11.629
-3 | 0.137 | 0.00625 | -0.094 | 21.929
-2.5 | 0.201 | 0.00616 | -0.095 | 32.586
-2 | 0.264 | 0.00608 | -0.096 | 43.459
-1.5 | 0.328 | 0.00605 | -0.097 | 54.115
-1 | 0.391 | 0.00602 | -0.098 | 64.947
-0.5 | 0.454 | 0.00599 | -0.099 | 75.869
0 | 0.518 | 0.00606 | -0.1 | 85.439
0.5 | 0.581 | 0.00613 | -0.101 | 94.727
1 | 0.644 | 0.00603 | -0.102 | 106.938
1.5 | 0.708 | 0.00636 | -0.103 | 111.22
2 | 0.767 | 0.00648 | -0.104 | 118.389
2.5 | 0.83 | 0.00697 | -0.105 | 119.084
3 | 0.892 | 0.00728 | -0.106 | 122.478
3.5 | 0.954 | 0.00745 | -0.107 | 128.116
4 | 1.016 | 0.00781 | -0.108 | 130.08
4.5 | 1.078 | 0.00821 | -0.109 | 131.234
5 | 1.139 | 0.00869 | -0.11 | 131.149
5.5 | 1.2 | 0.00923 | -0.111 | 130.067
6 | 1.256 | 0.00968 | -0.112 | 129.69
6.5 | 1.309 | 0.01018 | -0.112 | 128.523
7 | 1.364 | 0.0107 | -0.113 | 127.495
7.5 | 1.418 | 0.01138 | -0.113 | 124.57
8 | 1.47 | 0.01197 | -0.114 | 122.804
8.5 | 1.521 | 0.01251 | -0.115 | 121.593
9 | 1.569 | 0.01299 | -0.116 | 120.844
9.5 | 1.615 | 0.01365 | -0.116 | 118.388
10 | 1.658 | 0.01502 | -0.117 | 110.428
10.5 | 1.699 | 0.01574 | -0.118 | 107.945
11 | 1.738 | 0.0165 | -0.118 | 105.296
11.5 | 1.771 | 0.01724 | -0.119 | 102.682
12 | 1.799 | 0.01799 | -0.12 | 100.004
12.5 | 1.823 | 0.01891 | -0.12 | 96.42
13 | 1.843 | 0.01979 | -0.121 | 93.108
13.5 | 1.86 | 0.02081 | -0.121 | 89.367
14 | 1.872 | 0.02181 | -0.122 | 85.84
14.5 | 1.88 | 0.02296 | -0.122 | 81.879
15 | 1.884 | 0.02407 | -0.123 | 78.263
15.5 | 1.883 | 0.02546 | -0.123 | 73.941
16 | 1.876 | 0.02679 | -0.124 | 70.031
16.5 | 1.863 | 0.02842 | -0.124 | 65.537
17 | 1.845 | 0.03007 | -0.124 | 61.341
17.5 | 1.82 | 0.03223 | -0.124 | 56.476
18 | 1.793 | 0.03438 | -0.124 | 52.154
18.5 | 1.762 | 0.0366 | -0.125 | 48.151
19 | 1.728 | 0.03939 | -0.125 | 43.876
19.5 | 1.692 | 0.04258 | -0.125 | 39.725
20 | 1.653 | 0.04593 | -0.125 | 35.984

## 129. Re 16M Mach 0.00 (2)
BIGFOIL.COM POLAR EXPORT
NACA63A520
NACA63A520 |  |  |  | Cl Max: | 1.7001 | at alpha= | 20 | deg
XFOIL ncrit=9 |  |  |  | L/D Max: | 149.054 | at alpha= | 4 | deg
Re: | 16000000 |  |  | Cd Min: | 0.06393 | at alpha= | 20 | deg
Mach: | 0 |  |  | Cl=0 at alpha= | -3.1724 | deg
|  |  |  | @ Cl=0.1, Cd= | 0.0050377
|  |  |  | @ Cl=0.4, Cd= | 0.0046984
|  |  |  | @ Cl=0.6, Cd= | 0.0049455
alpha (deg) | Cl | Cd | Cm | Cl/Cd
-20 | -1.2937 | 0.03644 | -0.1115 | -35.5022
-19.5 | -1.2827 | 0.03289 | -0.112 | -38.9997
-19 | -1.2686 | 0.02975 | -0.1123 | -42.642
-18.5 | -1.2587 | 0.02654 | -0.112 | -47.4265
-18 | -1.237 | 0.02423 | -0.1119 | -51.0524
-17.5 | -1.2248 | 0.02137 | -0.1111 | -57.314
-17 | -1.1961 | 0.01962 | -0.1108 | -60.9633
-16.5 | -1.1995 | 0.01598 | -0.1086 | -75.0626
-16 | -1.1412 | 0.01608 | -0.1097 | -70.9701
-15.5 | -1.1344 | 0.01338 | -0.1072 | -84.7833
-15 | -1.0995 | 0.01248 | -0.1059 | -88.101
-14.5 | -1.0656 | 0.01172 | -0.104 | -90.9215
-14 | -1.0308 | 0.01107 | -0.1017 | -93.1165
-13.5 | -0.9902 | 0.01061 | -0.0999 | -93.327
-13 | -0.9465 | 0.01022 | -0.0985 | -92.6125
-12.5 | -0.9029 | 0.00986 | -0.097 | -91.572
-12 | -0.8616 | 0.00954 | -0.0947 | -90.3145
-11.5 | -0.82 | 0.0092 | -0.0925 | -89.1304
-11 | -0.7734 | 0.00877 | -0.0913 | -88.187
-10.5 | -0.7228 | 0.00847 | -0.0907 | -85.3365
-10 | -0.6726 | 0.00817 | -0.0901 | -82.3256
-9.5 | -0.6216 | 0.0079 | -0.0895 | -78.6835
-9 | -0.5713 | 0.00763 | -0.0888 | -74.8755
-8.5 | -0.5207 | 0.00738 | -0.0881 | -70.5556
-8 | -0.4718 | 0.00706 | -0.087 | -66.8272
-7.5 | -0.4234 | 0.00677 | -0.0858 | -62.5406
-7 | -0.3712 | 0.00661 | -0.0852 | -56.1573
-6.5 | -0.3221 | 0.00638 | -0.0841 | -50.4859
-6 | -0.2719 | 0.00619 | -0.0831 | -43.9257
-5.5 | -0.222 | 0.00603 | -0.082 | -36.8159
-5 | -0.1734 | 0.00586 | -0.0807 | -29.5904
-4.5 | -0.1246 | 0.0057 | -0.0794 | -21.8596
-4 | -0.0779 | 0.00557 | -0.0776 | -13.9856
-3.5 | -0.0304 | 0.00538 | -0.0759 | -5.6506
-3 | 0.016 | 0.00524 | -0.0741 | 3.0534
-2.5 | 0.066 | 0.00513 | -0.0729 | 12.8655
-2 | 0.1139 | 0.005 | -0.0714 | 22.78
-1.5 | 0.1681 | 0.00482 | -0.0713 | 34.8755
-1 | 0.2241 | 0.0048 | -0.0716 | 46.6875
-0.5 | 0.2971 | 0.00463 | -0.0759 | 64.1685
0 | 0.3628 | 0.00469 | -0.0783 | 77.3561
0.5 | 0.4514 | 0.00471 | -0.0861 | 95.8386
1 | 0.5162 | 0.00475 | -0.0884 | 108.6737
1.5 | 0.5759 | 0.0049 | -0.0896 | 117.5306
2 | 0.6341 | 0.00501 | -0.0904 | 126.5669
2.5 | 0.6938 | 0.00506 | -0.0916 | 137.1146
3 | 0.7483 | 0.00524 | -0.0917 | 142.8053
3.5 | 0.8004 | 0.00546 | -0.0913 | 146.5934
4 | 0.8511 | 0.00571 | -0.0906 | 149.0543
4.5 | 0.8908 | 0.00625 | -0.0878 | 142.528
5 | 0.9387 | 0.00651 | -0.0866 | 144.1935
5.5 | 0.967 | 0.00733 | -0.0817 | 131.9236
6 | 1.003 | 0.00796 | -0.0785 | 126.005
6.5 | 1.0464 | 0.00837 | -0.0767 | 125.0179
7 | 1.0905 | 0.00877 | -0.0752 | 124.3444
7.5 | 1.1251 | 0.00948 | -0.072 | 118.6814
8 | 1.166 | 0.01 | -0.0701 | 116.6
8.5 | 1.1959 | 0.01092 | -0.0664 | 109.5147
9 | 1.2288 | 0.01178 | -0.0634 | 104.3124
9.5 | 1.2672 | 0.01249 | -0.0614 | 101.4572
10 | 1.3007 | 0.0134 | -0.0588 | 97.0672
10.5 | 1.3308 | 0.01451 | -0.0558 | 91.7161
11 | 1.3631 | 0.01555 | -0.0534 | 87.6592
11.5 | 1.3896 | 0.01695 | -0.0503 | 81.9823
12 | 1.4156 | 0.01846 | -0.0475 | 76.6847
12.5 | 1.4513 | 0.01954 | -0.0459 | 74.2733
13 | 1.4723 | 0.02152 | -0.0429 | 68.4154
13.5 | 1.4814 | 0.02433 | -0.0391 | 60.8878
14 | 1.5094 | 0.02612 | -0.0374 | 57.7871
14.5 | 1.5364 | 0.02805 | -0.0358 | 54.7736
15 | 1.5568 | 0.03047 | -0.0338 | 51.0929
15.5 | 1.5787 | 0.0329 | -0.0323 | 47.9848
16.5 | 1.6176 | 0.03815 | -0.0291 | 42.401
17 | 1.6319 | 0.04138 | -0.0275 | 39.4369
17.5 | 1.6459 | 0.04473 | -0.0262 | 36.7963
18 | 1.6587 | 0.04826 | -0.0251 | 34.3701
18.5 | 1.6712 | 0.05185 | -0.0241 | 32.2314
19 | 1.6843 | 0.05551 | -0.0233 | 30.3423
19.5 | 1.6921 | 0.0597 | -0.0226 | 28.3434
20 | 1.7001 | 0.06393 | -0.0221 | 26.5931

## 130. Re 16M Mach 0.10 (1)
BIGFOIL.COM POLAR EXPORT
NACA63A520
NACA63A520 |  |  |  | Cl Max: | 1.872 | at alpha= | 14.5 | deg
JavaFoil+Calcfoil stall+Eppler ext transition |  |  |  | L/D Max: | 131.383 | at alpha= | 4.5 | deg
Re: | 16000000 |  |  | Cd Min: | 0.00599 | at alpha= | -0.5 | deg
Mach: | 0.1 |  |  | Cl=0 at alpha= | -4.0794 | deg
|  |  |  | @ Cl=0.1, Cd= | 0.0063212
|  |  |  | @ Cl=0.4, Cd= | 0.0060167
|  |  |  | @ Cl=0.6, Cd= | 0.0061125
alpha (deg) | Cl | Cd | Cm | Cl/Cd
-20 | -0.973 | 0.08092 | -0.048 | -12.025
-19.5 | -0.995 | 0.07091 | -0.05 | -14.034
-19 | -1.014 | 0.06258 | -0.052 | -16.201
-18.5 | -1.03 | 0.05495 | -0.053 | -18.749
-18 | -1.043 | 0.04866 | -0.055 | -21.436
-17.5 | -1.054 | 0.04208 | -0.057 | -25.052
-17 | -1.06 | 0.03742 | -0.058 | -28.315
-16.5 | -1.061 | 0.03351 | -0.06 | -31.655
-16 | -1.057 | 0.03058 | -0.061 | -34.55
-15.5 | -1.05 | 0.02742 | -0.062 | -38.286
-15 | -1.038 | 0.02471 | -0.064 | -42.018
-14.5 | -1.023 | 0.02237 | -0.065 | -45.7
-14 | -1.002 | 0.02035 | -0.067 | -49.245
-13.5 | -0.978 | 0.01838 | -0.068 | -53.248
-13 | -0.95 | 0.01672 | -0.069 | -56.823
-12.5 | -0.918 | 0.01527 | -0.071 | -60.135
-12 | -0.884 | 0.01378 | -0.072 | -64.147
-11.5 | -0.857 | 0.011 | -0.075 | -77.959
-11 | -0.813 | 0.01042 | -0.076 | -78.013
-10.5 | -0.764 | 0.00919 | -0.078 | -83.098
-10 | -0.719 | 0.00914 | -0.08 | -78.632
-9.5 | -0.663 | 0.00877 | -0.081 | -75.646
-9 | -0.606 | 0.0085 | -0.082 | -71.312
-8.5 | -0.548 | 0.00824 | -0.083 | -66.49
-8 | -0.489 | 0.00784 | -0.084 | -62.364
-7.5 | -0.428 | 0.00753 | -0.085 | -56.857
-7 | -0.367 | 0.00733 | -0.086 | -50.085
-6.5 | -0.305 | 0.00718 | -0.087 | -42.489
-6 | -0.243 | 0.00702 | -0.088 | -34.583
-5.5 | -0.18 | 0.00685 | -0.089 | -26.283
-5 | -0.117 | 0.00676 | -0.09 | -17.284
-4.5 | -0.053 | 0.00656 | -0.092 | -8.147
-4 | 0.01 | 0.00644 | -0.093 | 1.576
-3.5 | 0.074 | 0.00637 | -0.094 | 11.583
-3 | 0.138 | 0.00625 | -0.095 | 22.056
-2.5 | 0.202 | 0.00614 | -0.096 | 32.836
-2 | 0.265 | 0.00613 | -0.097 | 43.299
-1.5 | 0.329 | 0.00606 | -0.098 | 54.368
-1 | 0.393 | 0.00602 | -0.099 | 65.29
-0.5 | 0.457 | 0.00599 | -0.1 | 76.19
0 | 0.52 | 0.00607 | -0.101 | 85.787
0.5 | 0.584 | 0.00614 | -0.102 | 95.093
1 | 0.648 | 0.00603 | -0.103 | 107.34
1.5 | 0.711 | 0.00637 | -0.104 | 111.604
2 | 0.771 | 0.00649 | -0.105 | 118.769
2.5 | 0.834 | 0.00698 | -0.106 | 119.419
3 | 0.896 | 0.0073 | -0.107 | 122.809
3.5 | 0.959 | 0.0075 | -0.108 | 127.761
4 | 1.021 | 0.00784 | -0.109 | 130.265
4.5 | 1.083 | 0.00824 | -0.11 | 131.383
5 | 1.145 | 0.00873 | -0.111 | 131.21
5.5 | 1.206 | 0.00935 | -0.112 | 128.912
6 | 1.259 | 0.00976 | -0.112 | 128.982
6.5 | 1.314 | 0.01026 | -0.113 | 128.083
7 | 1.37 | 0.01078 | -0.113 | 127.139
7.5 | 1.424 | 0.01149 | -0.114 | 123.971
8 | 1.477 | 0.01213 | -0.115 | 121.738
8.5 | 1.527 | 0.01264 | -0.115 | 120.83
9 | 1.575 | 0.01313 | -0.116 | 119.997
9.5 | 1.621 | 0.0138 | -0.117 | 117.487
10 | 1.664 | 0.01521 | -0.118 | 109.419
10.5 | 1.704 | 0.01595 | -0.118 | 106.857
11 | 1.742 | 0.01673 | -0.119 | 104.108
11.5 | 1.774 | 0.01743 | -0.12 | 101.772
12 | 1.801 | 0.01823 | -0.12 | 98.78
12.5 | 1.824 | 0.01918 | -0.121 | 95.085
13 | 1.842 | 0.0202 | -0.121 | 91.186
13.5 | 1.856 | 0.02118 | -0.122 | 87.635
14 | 1.866 | 0.02223 | -0.122 | 83.976
14.5 | 1.872 | 0.02344 | -0.123 | 79.858
15 | 1.872 | 0.02474 | -0.123 | 75.674
15.5 | 1.868 | 0.02602 | -0.124 | 71.786
16 | 1.858 | 0.02747 | -0.124 | 67.631
16.5 | 1.84 | 0.02915 | -0.124 | 63.112
17 | 1.817 | 0.03106 | -0.125 | 58.492
17.5 | 1.787 | 0.03336 | -0.125 | 53.572
18 | 1.755 | 0.03561 | -0.125 | 49.273
18.5 | 1.718 | 0.03844 | -0.125 | 44.696
19 | 1.679 | 0.04143 | -0.125 | 40.522
19.5 | 1.638 | 0.04428 | -0.125 | 36.983

## 131. Re 16M Mach 0.10 (2)
BIGFOIL.COM POLAR EXPORT
NACA63A520
NACA63A520 |  |  |  | Cl Max: | 1.6966 | at alpha= | 20 | deg
XFOIL ncrit=9 |  |  |  | L/D Max: | 149.162 | at alpha= | 4 | deg
Re: | 16000000 |  |  | Cd Min: | 0.0662 | at alpha= | 20 | deg
Mach: | 0.1 |  |  | Cl=0 at alpha= | -3.166 | deg
|  |  |  | @ Cl=0.1, Cd= | 0.0050498
|  |  |  | @ Cl=0.4, Cd= | 0.004704
|  |  |  | @ Cl=0.6, Cd= | 0.0049506
alpha (deg) | Cl | Cd | Cm | Cl/Cd
-20 | -1.284 | 0.03883 | -0.1135 | -33.0672
-19.5 | -1.2733 | 0.03509 | -0.1142 | -36.2867
-19 | -1.2612 | 0.03163 | -0.1145 | -39.8735
-18.5 | -1.2495 | 0.02833 | -0.1145 | -44.1052
-18 | -1.23 | 0.02579 | -0.1143 | -47.6929
-17.5 | -1.2198 | 0.02267 | -0.1136 | -53.8068
-17 | -1.1905 | 0.02089 | -0.1133 | -56.989
-16.5 | -1.2 | 0.01678 | -0.111 | -71.5137
-16 | -1.139 | 0.01697 | -0.112 | -67.1184
-15.5 | -1.1353 | 0.01392 | -0.1097 | -81.5589
-15 | -1.0994 | 0.01292 | -0.1086 | -85.0929
-14.5 | -1.0661 | 0.01203 | -0.1068 | -88.6201
-14 | -1.0324 | 0.01128 | -0.1044 | -91.5248
-13.5 | -0.9935 | 0.01076 | -0.1023 | -92.3327
-13 | -0.95 | 0.01034 | -0.1007 | -91.8762
-12.5 | -0.9056 | 0.00996 | -0.0991 | -90.9237
-12 | -0.8623 | 0.00962 | -0.0972 | -89.6362
-11.5 | -0.8234 | 0.0093 | -0.0942 | -88.5376
-11 | -0.7771 | 0.00886 | -0.0928 | -87.7088
-10.5 | -0.7263 | 0.00856 | -0.0921 | -84.8481
-10 | -0.676 | 0.00824 | -0.0913 | -82.0388
-9.5 | -0.6247 | 0.00796 | -0.0907 | -78.4799
-9 | -0.574 | 0.00768 | -0.0899 | -74.7396
-8.5 | -0.5232 | 0.00743 | -0.0891 | -70.4172
-8 | -0.4742 | 0.00709 | -0.0879 | -66.8829
-7.5 | -0.4257 | 0.00679 | -0.0866 | -62.6951
-7 | -0.3732 | 0.00664 | -0.086 | -56.2048
-6.5 | -0.3238 | 0.0064 | -0.0848 | -50.5938
-6 | -0.2736 | 0.00622 | -0.0837 | -43.9871
-5.5 | -0.2235 | 0.00604 | -0.0826 | -37.0033
-5 | -0.1746 | 0.00588 | -0.0812 | -29.6939
-4.5 | -0.1255 | 0.00572 | -0.0798 | -21.9406
-4 | -0.0787 | 0.00558 | -0.078 | -14.1039
-3.5 | -0.0312 | 0.00539 | -0.0762 | -5.7885
-3 | 0.0155 | 0.00525 | -0.0744 | 2.9524
-2.5 | 0.0655 | 0.00515 | -0.0732 | 12.7184
-2 | 0.1137 | 0.00501 | -0.0716 | 22.6946
-1.5 | 0.1682 | 0.00484 | -0.0715 | 34.7521
-1 | 0.2246 | 0.00482 | -0.0718 | 46.5975
-0.5 | 0.2984 | 0.00463 | -0.0761 | 64.4492
0 | 0.3647 | 0.0047 | -0.0787 | 77.5957
0.5 | 0.4535 | 0.00471 | -0.0864 | 96.2845
1 | 0.5184 | 0.00476 | -0.0886 | 108.9076
1.5 | 0.5785 | 0.00491 | -0.0898 | 117.8208
2 | 0.6368 | 0.00502 | -0.0906 | 126.8526
2.5 | 0.6968 | 0.00507 | -0.0917 | 137.4359
3 | 0.7516 | 0.00525 | -0.0918 | 143.1619
3.5 | 0.8047 | 0.00545 | -0.0915 | 147.6514
4 | 0.8547 | 0.00573 | -0.0906 | 149.1623
4.5 | 0.8936 | 0.00627 | -0.0876 | 142.5199
5.5 | 0.9704 | 0.00736 | -0.0815 | 131.8478
6 | 1.0057 | 0.00803 | -0.0781 | 125.2428
6.5 | 1.0491 | 0.00844 | -0.0762 | 124.3009
7 | 1.0929 | 0.00887 | -0.0745 | 123.2131
7.5 | 1.1269 | 0.00961 | -0.0712 | 117.2633
8 | 1.1694 | 0.01011 | -0.0695 | 115.6677
8.5 | 1.1988 | 0.01108 | -0.0656 | 108.1949
9 | 1.2321 | 0.01195 | -0.0626 | 103.1046
9.5 | 1.2683 | 0.01276 | -0.0602 | 99.3966
10 | 1.3021 | 0.0137 | -0.0576 | 95.0438
10.5 | 1.3325 | 0.01484 | -0.0547 | 89.7911
11 | 1.3653 | 0.01592 | -0.0522 | 85.7601
11.5 | 1.391 | 0.01741 | -0.0491 | 79.8966
12 | 1.4174 | 0.01896 | -0.0462 | 74.7574
12.5 | 1.4515 | 0.0202 | -0.0445 | 71.8564
13 | 1.4723 | 0.02226 | -0.0415 | 66.1411
13.5 | 1.4795 | 0.02531 | -0.0375 | 58.4552
14 | 1.5076 | 0.02718 | -0.0359 | 55.4673
14.5 | 1.5357 | 0.02909 | -0.0343 | 52.7913
15 | 1.5546 | 0.03172 | -0.0323 | 49.0101
15.5 | 1.5766 | 0.03424 | -0.0307 | 46.0456
16.5 | 1.6139 | 0.03975 | -0.0274 | 40.6013
17 | 1.6279 | 0.04314 | -0.026 | 37.7353
17.5 | 1.6421 | 0.04658 | -0.0247 | 35.2533
18 | 1.6545 | 0.05022 | -0.0236 | 32.945
18.5 | 1.6664 | 0.05398 | -0.0226 | 30.8707
19 | 1.6807 | 0.0576 | -0.0219 | 29.1788
19.5 | 1.6889 | 0.06181 | -0.0212 | 27.3241
20 | 1.6966 | 0.0662 | -0.0208 | 25.6284

## 132. Re 16M Mach 0.25 (1)
BIGFOIL.COM POLAR EXPORT
NACA63A520
NACA63A520 |  |  |  | Cl Max: | 1.821 | at alpha= | 13 | deg
JavaFoil+Calcfoil stall+Eppler ext transition |  |  |  | L/D Max: | 131.591 | at alpha= | 5 | deg
Re: | 16000000 |  |  | Cd Min: | 0.0061 | at alpha= | -0.5 | deg
Mach: | 0.25 |  |  | Cl=0 at alpha= | -4.0769 | deg
|  |  |  | @ Cl=0.1, Cd= | 0.0063991
|  |  |  | @ Cl=0.4, Cd= | 0.0061124
|  |  |  | @ Cl=0.6, Cd= | 0.00623
alpha (deg) | Cl | Cd | Cm | Cl/Cd
-19.5 | -0.65 | 0.13167 | -0.042 | -4.935
-19 | -0.699 | 0.11799 | -0.044 | -5.927
-18.5 | -0.746 | 0.10559 | -0.047 | -7.062
-18 | -0.794 | 0.08841 | -0.05 | -8.982
-17.5 | -0.841 | 0.07185 | -0.053 | -11.699
-17 | -0.885 | 0.05572 | -0.057 | -15.881
-16.5 | -0.916 | 0.04714 | -0.059 | -19.434
-16 | -0.938 | 0.04148 | -0.061 | -22.619
-15.5 | -0.955 | 0.03586 | -0.062 | -26.631
-15 | -0.965 | 0.03117 | -0.064 | -30.961
-14.5 | -0.967 | 0.02734 | -0.066 | -35.378
-14 | -0.962 | 0.02431 | -0.067 | -39.586
-13.5 | -0.951 | 0.02167 | -0.069 | -43.888
-13 | -0.933 | 0.01936 | -0.071 | -48.192
-12.5 | -0.909 | 0.01762 | -0.072 | -51.57
-12 | -0.88 | 0.01584 | -0.073 | -55.552
-11.5 | -0.845 | 0.01455 | -0.075 | -58.054
-11 | -0.819 | 0.01133 | -0.078 | -72.313
-10.5 | -0.772 | 0.01059 | -0.079 | -72.945
-10 | -0.723 | 0.01007 | -0.081 | -71.78
-9.5 | -0.677 | 0.00924 | -0.083 | -73.246
-9 | -0.62 | 0.00886 | -0.084 | -69.965
-8.5 | -0.561 | 0.0085 | -0.085 | -65.951
-8 | -0.5 | 0.00806 | -0.086 | -62.11
-7.5 | -0.439 | 0.00775 | -0.087 | -56.675
-7 | -0.377 | 0.00753 | -0.089 | -50.034
-6.5 | -0.313 | 0.00734 | -0.09 | -42.705
-6 | -0.249 | 0.00717 | -0.091 | -34.759
-5.5 | -0.185 | 0.007 | -0.092 | -26.434
-5 | -0.12 | 0.00687 | -0.093 | -17.486
-4.5 | -0.055 | 0.00666 | -0.094 | -8.246
-4 | 0.01 | 0.0066 | -0.095 | 1.58
-3.5 | 0.076 | 0.00645 | -0.096 | 11.76
-3 | 0.142 | 0.00631 | -0.097 | 22.447
-2.5 | 0.207 | 0.00622 | -0.098 | 33.338
-2 | 0.273 | 0.00619 | -0.099 | 44.04
-1.5 | 0.338 | 0.00615 | -0.101 | 55.026
-1 | 0.404 | 0.00611 | -0.102 | 66.075
-0.5 | 0.469 | 0.0061 | -0.103 | 76.994
0 | 0.535 | 0.00615 | -0.104 | 86.956
0.5 | 0.6 | 0.00623 | -0.105 | 96.312
1 | 0.666 | 0.00613 | -0.106 | 108.584
1.5 | 0.731 | 0.00652 | -0.107 | 112.151
2 | 0.792 | 0.00663 | -0.108 | 119.494
2.5 | 0.856 | 0.00717 | -0.109 | 119.416
3 | 0.921 | 0.00752 | -0.11 | 122.381
3.5 | 0.985 | 0.00787 | -0.111 | 125.168
4 | 1.049 | 0.00819 | -0.112 | 128.068
4.5 | 1.112 | 0.00874 | -0.113 | 127.302
5 | 1.174 | 0.00892 | -0.114 | 131.591
5.5 | 1.229 | 0.00968 | -0.114 | 127.032
6 | 1.287 | 0.01023 | -0.115 | 125.762
6.5 | 1.345 | 0.01077 | -0.115 | 124.855
7 | 1.402 | 0.01147 | -0.116 | 122.268
7.5 | 1.458 | 0.01213 | -0.117 | 120.16
8 | 1.51 | 0.01279 | -0.118 | 118.106
8.5 | 1.56 | 0.01342 | -0.118 | 116.306
9 | 1.607 | 0.01416 | -0.119 | 113.489
9.5 | 1.65 | 0.01567 | -0.12 | 105.35
10 | 1.691 | 0.01645 | -0.121 | 102.784
10.5 | 1.728 | 0.01719 | -0.121 | 100.547
11 | 1.76 | 0.01815 | -0.122 | 97
11.5 | 1.784 | 0.01903 | -0.122 | 93.761
12 | 1.803 | 0.0201 | -0.123 | 89.688
12.5 | 1.815 | 0.02113 | -0.123 | 85.919
13 | 1.821 | 0.02232 | -0.124 | 81.583
13.5 | 1.82 | 0.02352 | -0.125 | 77.362
14 | 1.811 | 0.02501 | -0.125 | 72.416
14.5 | 1.795 | 0.02644 | -0.126 | 67.917
15 | 1.771 | 0.02809 | -0.126 | 63.061
15.5 | 1.739 | 0.03007 | -0.126 | 57.842
16 | 1.694 | 0.03292 | -0.126 | 51.441
16.5 | 1.638 | 0.03545 | -0.126 | 46.21
17 | 1.574 | 0.03849 | -0.126 | 40.896
17.5 | 1.503 | 0.04201 | -0.126 | 35.788
18 | 1.426 | 0.04608 | -0.126 | 30.948

## 133. Re 16M Mach 0.25 (2)
BIGFOIL.COM POLAR EXPORT
NACA63A520
NACA63A520 |  |  |  | Cl Max: | 1.6538 | at alpha= | 20 | deg
XFOIL ncrit=9 |  |  |  | L/D Max: | 150.657 | at alpha= | 3.5 | deg
Re: | 16000000 |  |  | Cd Min: | 0.08139 | at alpha= | 20 | deg
Mach: | 0.25 |  |  | Cl=0 at alpha= | -3.1258 | deg
|  |  |  | @ Cl=0.1, Cd= | 0.0051199
|  |  |  | @ Cl=0.4, Cd= | 0.0047384
|  |  |  | @ Cl=0.6, Cd= | 0.0049578
alpha (deg) | Cl | Cd | Cm | Cl/Cd
-20 | -1.1985 | 0.05532 | -0.1211 | -21.6649
-19.5 | -1.1974 | 0.04984 | -0.1229 | -24.0249
-19 | -1.2115 | 0.04329 | -0.1246 | -27.9857
-18.5 | -1.2111 | 0.03827 | -0.1255 | -31.6462
-18 | -1.1866 | 0.03529 | -0.1258 | -33.6243
-17.5 | -1.1857 | 0.03069 | -0.1259 | -38.6347
-17 | -1.1658 | 0.02776 | -0.1256 | -41.9957
-16.5 | -1.1547 | 0.02436 | -0.1248 | -47.4015
-16 | -1.1256 | 0.02225 | -0.1241 | -50.5888
-15.5 | -1.107 | 0.01954 | -0.123 | -56.653
-15 | -1.0706 | 0.01796 | -0.1223 | -59.6102
-14.5 | -1.0713 | 0.0144 | -0.1197 | -74.3958
-14 | -1.0348 | 0.01308 | -0.1185 | -79.1131
-13.5 | -1.0005 | 0.01196 | -0.1162 | -83.6538
-13 | -0.961 | 0.01124 | -0.1138 | -85.4982
-12.5 | -0.9214 | 0.01061 | -0.1109 | -86.8426
-12 | -0.8759 | 0.01014 | -0.1087 | -86.3807
-11.5 | -0.8292 | 0.00973 | -0.1065 | -85.221
-11 | -0.7863 | 0.00933 | -0.1036 | -84.2765
-10.5 | -0.7434 | 0.00902 | -0.1004 | -82.4169
-10 | -0.6934 | 0.00862 | -0.0988 | -80.4408
-9.5 | -0.6417 | 0.00827 | -0.0974 | -77.5937
-9 | -0.5887 | 0.00796 | -0.0962 | -73.9573
-8.5 | -0.5368 | 0.00767 | -0.0949 | -69.987
-8 | -0.4853 | 0.00736 | -0.0935 | -65.9375
-7.5 | -0.4364 | 0.007 | -0.0916 | -62.3429
-7 | -0.3842 | 0.0068 | -0.0904 | -56.5
-6.5 | -0.3326 | 0.00656 | -0.089 | -50.7012
-6 | -0.2823 | 0.00635 | -0.0873 | -44.4567
-5.5 | -0.231 | 0.00614 | -0.0859 | -37.6221
-5 | -0.1815 | 0.00598 | -0.0841 | -30.3512
-4.5 | -0.1308 | 0.00582 | -0.0825 | -22.4742
-4 | -0.0837 | 0.00564 | -0.0802 | -14.8404
-3.5 | -0.0363 | 0.00546 | -0.078 | -6.6484
-3 | 0.0122 | 0.00531 | -0.076 | 2.2976
-2.5 | 0.0621 | 0.00524 | -0.0743 | 11.8511
-2 | 0.1126 | 0.00508 | -0.0728 | 22.1654
-1.5 | 0.168 | 0.00491 | -0.0725 | 34.2159
-1 | 0.2267 | 0.00489 | -0.0728 | 46.3599
-0.5 | 0.305 | 0.00468 | -0.0777 | 65.1709
0 | 0.3748 | 0.00473 | -0.0805 | 79.2389
0.5 | 0.4647 | 0.00476 | -0.088 | 97.6261
1 | 0.5304 | 0.00482 | -0.0899 | 110.0415
1.5 | 0.5925 | 0.00494 | -0.0911 | 119.9393
2 | 0.6516 | 0.00508 | -0.0916 | 128.2677
2.5 | 0.7131 | 0.00514 | -0.0926 | 138.7354
3 | 0.7697 | 0.00531 | -0.0925 | 144.9529
3.5 | 0.8256 | 0.00548 | -0.0923 | 150.6569
4 | 0.8716 | 0.00585 | -0.0901 | 148.9915
4.5 | 0.9144 | 0.00631 | -0.0874 | 144.9128
5 | 0.9626 | 0.00663 | -0.0857 | 145.1885
5.5 | 0.9878 | 0.00759 | -0.0799 | 130.1449
6 | 1.0184 | 0.00844 | -0.0753 | 120.6635
6.5 | 1.0641 | 0.00889 | -0.0735 | 119.6963
7 | 1.1095 | 0.00936 | -0.0716 | 118.5363
7.5 | 1.1404 | 0.01032 | -0.0674 | 110.5039
8 | 1.1856 | 0.01085 | -0.0657 | 109.2719
8.5 | 1.2094 | 0.01217 | -0.0608 | 99.3755
9 | 1.2458 | 0.01311 | -0.058 | 95.0267
9.5 | 1.2787 | 0.01425 | -0.0548 | 89.7333
10 | 1.3135 | 0.01537 | -0.0521 | 85.4587
10.5 | 1.3408 | 0.01691 | -0.0486 | 79.2904
11 | 1.3718 | 0.01837 | -0.0457 | 74.6761
11.5 | 1.3937 | 0.02044 | -0.0422 | 68.1849
12 | 1.4163 | 0.02263 | -0.039 | 62.5851
12.5 | 1.453 | 0.02408 | -0.0374 | 60.3405
13 | 1.4679 | 0.02695 | -0.034 | 54.4675
13.5 | 1.4756 | 0.03048 | -0.0305 | 48.4121
14 | 1.5004 | 0.03297 | -0.0285 | 45.508
15 | 1.5446 | 0.03862 | -0.0249 | 39.9948
15.5 | 1.5634 | 0.04183 | -0.0232 | 37.3751
16.5 | 1.5922 | 0.04901 | -0.0197 | 32.4872
17 | 1.6064 | 0.0529 | -0.0185 | 30.3667
17.5 | 1.6166 | 0.05723 | -0.0174 | 28.2474
18 | 1.6285 | 0.06147 | -0.0165 | 26.4926
18.5 | 1.6368 | 0.06611 | -0.0158 | 24.7587
19 | 1.6458 | 0.07083 | -0.0153 | 23.2359
19.5 | 1.6503 | 0.07599 | -0.015 | 21.7173
20 | 1.6538 | 0.08139 | -0.0149 | 20.3194

## 134. Re 16M Mach 0.50 (1)
BIGFOIL.COM POLAR EXPORT
NACA63A520
NACA63A520 |  |  |  | Cl Max: | 1.704 | at alpha= | 9.5 | deg
JavaFoil+Calcfoil stall+Eppler ext transition |  |  |  | L/D Max: | 124.24 | at alpha= | 2 | deg
Re: | 16000000 |  |  | Cd Min: | 0.00648 | at alpha= | -1 | deg
Mach: | 0.5 |  |  | Cl=0 at alpha= | -4.0822 | deg
|  |  |  | @ Cl=0.1, Cd= | 0.0068251
|  |  |  | @ Cl=0.4, Cd= | 0.0065362
|  |  |  | @ Cl=0.6, Cd= | 0.0066236
alpha (deg) | Cl | Cd | Cm | Cl/Cd
-20 | -0.929 | 0.18681 | -0.041 | -4.974
-19.5 | -0.899 | 0.18707 | -0.041 | -4.805
-19 | -0.873 | 0.16833 | -0.043 | -5.186
-18.5 | -0.843 | 0.15857 | -0.043 | -5.319
-18 | -0.812 | 0.15797 | -0.043 | -5.143
-17.5 | -0.782 | 0.15818 | -0.042 | -4.947
-17 | -0.758 | 0.13198 | -0.045 | -5.741
-16.5 | -0.73 | 0.12114 | -0.047 | -6.026
-16 | -0.699 | 0.11687 | -0.046 | -5.978
-15.5 | -0.667 | 0.1135 | -0.045 | -5.878
-15 | -0.644 | 0.10271 | -0.049 | -6.266
-14.5 | -0.621 | 0.0893 | -0.054 | -6.956
-14 | -0.618 | 0.06093 | -0.065 | -10.135
-13.5 | -0.553 | 0.09395 | -0.049 | -5.888
-13 | -0.546 | 0.06547 | -0.063 | -8.334
-12.5 | -0.549 | 0.03598 | -0.075 | -15.262
-12 | -0.501 | 0.04683 | -0.071 | -10.699
-11.5 | -0.47 | 0.04505 | -0.072 | -10.427
-11 | -0.577 | 0.03504 | -0.077 | -16.477
-10.5 | -0.691 | 0.02184 | -0.083 | -31.644
-10 | -0.694 | 0.0181 | -0.086 | -38.353
-9.5 | -0.673 | 0.01446 | -0.088 | -46.536
-9 | -0.633 | 0.01312 | -0.09 | -48.24
-8.5 | -0.592 | 0.01113 | -0.093 | -53.234
-8 | -0.537 | 0.01032 | -0.095 | -52.045
-7.5 | -0.476 | 0.00871 | -0.096 | -54.704
-7 | -0.416 | 0.00851 | -0.099 | -48.947
-6.5 | -0.348 | 0.00815 | -0.1 | -42.674
-6 | -0.277 | 0.00784 | -0.101 | -35.365
-5.5 | -0.206 | 0.00765 | -0.103 | -26.921
-5 | -0.134 | 0.00741 | -0.104 | -18.08
-4.5 | -0.061 | 0.00715 | -0.105 | -8.568
-4 | 0.012 | 0.00701 | -0.106 | 1.661
-3.5 | 0.085 | 0.00686 | -0.108 | 12.353
-3 | 0.158 | 0.00669 | -0.109 | 23.655
-2.5 | 0.232 | 0.00655 | -0.11 | 35.366
-2 | 0.305 | 0.00656 | -0.111 | 46.498
-1.5 | 0.378 | 0.00656 | -0.112 | 57.657
-1 | 0.452 | 0.00648 | -0.114 | 69.646
-0.5 | 0.525 | 0.00654 | -0.115 | 80.251
0 | 0.598 | 0.00662 | -0.116 | 90.336
0.5 | 0.671 | 0.00675 | -0.117 | 99.365
1 | 0.744 | 0.00699 | -0.118 | 106.505
1.5 | 0.817 | 0.00717 | -0.119 | 113.894
2 | 0.883 | 0.00711 | -0.121 | 124.24
2.5 | 0.955 | 0.00809 | -0.122 | 117.992
3 | 1.019 | 0.00868 | -0.122 | 117.391
3.5 | 1.087 | 0.0092 | -0.123 | 118.069
4 | 1.155 | 0.00959 | -0.124 | 120.454
4.5 | 1.223 | 0.01031 | -0.125 | 118.578
5 | 1.289 | 0.01122 | -0.125 | 114.965
5.5 | 1.355 | 0.01191 | -0.126 | 113.798
6 | 1.419 | 0.01276 | -0.127 | 111.222
6.5 | 1.481 | 0.01361 | -0.128 | 108.855
7 | 1.541 | 0.01463 | -0.129 | 105.325
7.5 | 1.595 | 0.01581 | -0.13 | 100.913
8 | 1.64 | 0.01694 | -0.13 | 96.801
8.5 | 1.675 | 0.0183 | -0.131 | 91.527
9 | 1.697 | 0.02104 | -0.132 | 80.653
9.5 | 1.704 | 0.02266 | -0.132 | 75.187
10 | 1.683 | 0.02439 | -0.133 | 68.995
10.5 | 1.607 | 0.0267 | -0.133 | 60.181
11 | 1.276 | 0.02968 | -0.134 | 42.982
11.5 | 1.062 | 0.03354 | -0.134 | 31.649
12 | 1.088 | 0.03678 | -0.134 | 29.594
12.5 | 1.118 | 0.03833 | -0.134 | 29.173
13 | 1.139 | 0.04483 | -0.133 | 25.41
13.5 | 1.173 | 0.04425 | -0.134 | 26.513
14 | 1.184 | 0.05414 | -0.132 | 21.87
14.5 | 1.211 | 0.05869 | -0.132 | 20.64

## 135. Re 16M Mach 0.50 (2)
BIGFOIL.COM POLAR EXPORT
NACA63A520
NACA63A520 |  |  |  | Cl Max: | 1.2788 | at alpha= | 12.5 | deg
XFOIL ncrit=9 |  |  |  | L/D Max: | 1042.81 | at alpha= | 4 | deg
Re: | 16000000 |  |  | Cd Min: | 0.0986 | at alpha= | 17.5 | deg
Mach: | 0.5 |  |  | Cl=0 at alpha= | -2.9682 | deg
|  |  |  | @ Cl=0.1, Cd= | 0.00090781
|  |  |  | @ Cl=0.4, Cd= | 0.0007924
|  |  |  | @ Cl=0.6, Cd= | 0.00078613
alpha (deg) | Cl | Cd | Cm | Cl/Cd
-13 | -0.8714 | 0.00932 | -0.1511 | -93.4979
-12.5 | -0.8537 | 0.00691 | -0.1488 | -123.5456
-12 | -0.8285 | 0.00516 | -0.1465 | -160.562
-11.5 | -0.8 | 0.00387 | -0.1442 | -206.7183
-11 | -0.7688 | 0.00294 | -0.1422 | -261.4966
-10.5 | -0.7271 | 0.0024 | -0.1406 | -302.9583
-10 | -0.6895 | 0.00205 | -0.1383 | -336.3415
-9.5 | -0.6478 | 0.00189 | -0.1343 | -342.7513
-9 | -0.5997 | 0.00177 | -0.13 | -338.8136
-8.5 | -0.5484 | 0.00168 | -0.1261 | -326.4286
-8 | -0.5036 | 0.0016 | -0.1208 | -314.75
-7.5 | -0.4567 | 0.00151 | -0.116 | -302.4503
-7 | -0.4021 | 0.00143 | -0.1126 | -281.1888
-6.5 | -0.3564 | 0.00132 | -0.1079 | -270
-6 | -0.3046 | 0.00126 | -0.1042 | -241.746
-5.5 | -0.2511 | 0.00121 | -0.1009 | -207.5207
-5 | -0.2007 | 0.00115 | -0.097 | -174.5217
-4.5 | -0.1484 | 0.0011 | -0.0937 | -134.9091
-4 | -0.1 | 0.00106 | -0.0896 | -94.3396
-3.5 | -0.0516 | 0.001 | -0.0857 | -51.6
-3 | -0.0034 | 0.00097 | -0.0817 | -3.5052
-2.5 | 0.0501 | 0.00095 | -0.0789 | 52.7368
-2 | 0.0976 | 0.00091 | -0.075 | 107.2527
-1.5 | 0.1523 | 0.00086 | -0.0727 | 177.093
-1 | 0.2151 | 0.00085 | -0.072 | 253.0588
-0.5 | 0.3031 | 0.0008 | -0.0771 | 378.875
1 | 0.558 | 0.00078 | -0.0897 | 715.3846
1.5 | 0.6265 | 0.00079 | -0.0904 | 793.038
2 | 0.6941 | 0.00079 | -0.0907 | 878.6076
2.5 | 0.754 | 0.00081 | -0.0896 | 930.8642
3 | 0.8167 | 0.00083 | -0.0889 | 983.9759
3.5 | 0.8736 | 0.00085 | -0.0871 | 1027.7647
4 | 0.9281 | 0.00089 | -0.0849 | 1042.809
4.5 | 0.9787 | 0.00094 | -0.082 | 1041.1702
5 | 1.0318 | 0.00099 | -0.0796 | 1042.2222
5.5 | 1.0418 | 0.00124 | -0.0706 | 840.1613
6 | 1.0483 | 0.00162 | -0.0619 | 647.0988
6.5 | 1.0824 | 0.00194 | -0.0573 | 557.9381
7 | 1.1284 | 0.00222 | -0.0544 | 508.2883
8 | 1.1605 | 0.0042 | -0.0426 | 276.3095
8.5 | 1.1752 | 0.00588 | -0.0372 | 199.8639
9 | 1.1965 | 0.00774 | -0.0329 | 154.5866
9.5 | 1.2157 | 0.01011 | -0.0287 | 120.2473
10 | 1.2249 | 0.01335 | -0.0241 | 91.7528
10.5 | 1.2417 | 0.0167 | -0.0203 | 74.3533
11 | 1.25 | 0.02088 | -0.0163 | 59.8659
11.5 | 1.2586 | 0.02557 | -0.0127 | 49.2217
12 | 1.2579 | 0.03126 | -0.0091 | 40.2399
12.5 | 1.2788 | 0.03556 | -0.0065 | 35.9618
13 | 1.272 | 0.0424 | -0.0034 | 30
13.5 | 1.251 | 0.05059 | -0.0005 | 24.7282
14 | 1.2529 | 0.05697 | 0.0015 | 21.9923
14.5 | 1.2612 | 0.06272 | 0.0031 | 20.1084
15 | 1.2641 | 0.06889 | 0.0044 | 18.3495
15.5 | 1.2665 | 0.07501 | 0.0054 | 16.8844
16 | 1.2671 | 0.08109 | 0.0059 | 15.6258
16.5 | 1.2704 | 0.08684 | 0.0061 | 14.6292
17 | 1.2678 | 0.09273 | 0.0059 | 13.672
17.5 | 1.2627 | 0.0986 | 0.0052 | 12.8063

## 136. Re 18M Mach 0.00 (1)
BIGFOIL.COM POLAR EXPORT
NACA63A520
NACA63A520 |  |  |  | Cl Max: | 1.885 | at alpha= | 15 | deg
JavaFoil+Calcfoil stall+Eppler ext transition |  |  |  | L/D Max: | 134.046 | at alpha= | 6 | deg
Re: | 18000000 |  |  | Cd Min: | 0.00589 | at alpha= | 0.5 | deg
Mach: | 0 |  |  | Cl=0 at alpha= | -4.0794 | deg
|  |  |  | @ Cl=0.1, Cd= | 0.006292
|  |  |  | @ Cl=0.4, Cd= | 0.0060614
|  |  |  | @ Cl=0.6, Cd= | 0.0059232
alpha (deg) | Cl | Cd | Cm | Cl/Cd
-20 | -1.022 | 0.07033 | -0.049 | -14.536
-19.5 | -1.038 | 0.06359 | -0.051 | -16.32
-19 | -1.052 | 0.05665 | -0.052 | -18.566
-18.5 | -1.063 | 0.05041 | -0.054 | -21.095
-18 | -1.073 | 0.04462 | -0.055 | -24.038
-17.5 | -1.08 | 0.03858 | -0.057 | -27.993
-17 | -1.081 | 0.03465 | -0.058 | -31.212
-16.5 | -1.079 | 0.0312 | -0.06 | -34.59
-16 | -1.072 | 0.02854 | -0.061 | -37.57
-15.5 | -1.062 | 0.02569 | -0.062 | -41.346
-15 | -1.048 | 0.02333 | -0.064 | -44.931
-14.5 | -1.03 | 0.02119 | -0.065 | -48.618
-14 | -1.009 | 0.01904 | -0.067 | -52.992
-13.5 | -0.983 | 0.0174 | -0.068 | -56.493
-13 | -0.953 | 0.01587 | -0.069 | -60.08
-12.5 | -0.92 | 0.01456 | -0.071 | -63.179
-12 | -0.895 | 0.01217 | -0.073 | -73.543
-11.5 | -0.857 | 0.01063 | -0.075 | -80.687
-11 | -0.812 | 0.01009 | -0.076 | -80.492
-10.5 | -0.77 | 0.00924 | -0.078 | -83.423
-10 | -0.716 | 0.00894 | -0.079 | -80.098
-9.5 | -0.661 | 0.00858 | -0.08 | -77.014
-9 | -0.604 | 0.00829 | -0.081 | -72.814
-8.5 | -0.546 | 0.00809 | -0.082 | -67.441
-8 | -0.486 | 0.00772 | -0.084 | -62.98
-7.5 | -0.426 | 0.00743 | -0.085 | -57.349
-7 | -0.365 | 0.00725 | -0.086 | -50.43
-6.5 | -0.304 | 0.00708 | -0.087 | -42.884
-6 | -0.242 | 0.00697 | -0.088 | -34.676
-5.5 | -0.179 | 0.00678 | -0.089 | -26.42
-5 | -0.116 | 0.00665 | -0.09 | -17.478
-4.5 | -0.053 | 0.00653 | -0.091 | -8.147
-4 | 0.01 | 0.00644 | -0.092 | 1.57
-3.5 | 0.073 | 0.00633 | -0.093 | 11.611
-3 | 0.137 | 0.00624 | -0.094 | 21.992
-2.5 | 0.201 | 0.00616 | -0.095 | 32.579
-2 | 0.264 | 0.00613 | -0.096 | 43.112
-1.5 | 0.328 | 0.00612 | -0.097 | 53.558
-1 | 0.391 | 0.00607 | -0.098 | 64.368
-0.5 | 0.454 | 0.00601 | -0.099 | 75.556
0 | 0.518 | 0.00603 | -0.1 | 85.939
0.5 | 0.581 | 0.00589 | -0.101 | 98.624
1 | 0.644 | 0.006 | -0.102 | 107.362
1.5 | 0.708 | 0.00635 | -0.103 | 111.469
2 | 0.767 | 0.00677 | -0.104 | 113.271
2.5 | 0.83 | 0.00707 | -0.105 | 117.352
3 | 0.892 | 0.00734 | -0.106 | 121.472
3.5 | 0.954 | 0.00748 | -0.107 | 127.478
4 | 1.016 | 0.00785 | -0.108 | 129.391
4.5 | 1.078 | 0.00829 | -0.109 | 130.05
5 | 1.139 | 0.00873 | -0.11 | 130.514
5.5 | 1.2 | 0.00922 | -0.111 | 130.167
6 | 1.257 | 0.00938 | -0.112 | 134.046
6.5 | 1.31 | 0.01008 | -0.112 | 129.977
7 | 1.365 | 0.01058 | -0.113 | 128.942
7.5 | 1.419 | 0.01127 | -0.114 | 125.901
8 | 1.471 | 0.01179 | -0.114 | 124.783
8.5 | 1.522 | 0.01232 | -0.115 | 123.546
9 | 1.57 | 0.01285 | -0.116 | 122.18
9.5 | 1.616 | 0.01346 | -0.116 | 120.1
10 | 1.659 | 0.01473 | -0.117 | 112.612
10.5 | 1.7 | 0.01539 | -0.118 | 110.523
11 | 1.739 | 0.01616 | -0.118 | 107.598
11.5 | 1.772 | 0.01689 | -0.119 | 104.93
12 | 1.801 | 0.01763 | -0.12 | 102.161
12.5 | 1.825 | 0.01847 | -0.12 | 98.788
13 | 1.845 | 0.01939 | -0.121 | 95.152
13.5 | 1.861 | 0.02036 | -0.121 | 91.392
14 | 1.873 | 0.02134 | -0.122 | 87.801
14.5 | 1.881 | 0.02246 | -0.122 | 83.768
15 | 1.885 | 0.02353 | -0.123 | 80.114
15.5 | 1.884 | 0.02488 | -0.123 | 75.708
16 | 1.878 | 0.02615 | -0.124 | 71.796
16.5 | 1.864 | 0.02765 | -0.124 | 67.412
17 | 1.846 | 0.0295 | -0.124 | 62.56
17.5 | 1.823 | 0.03133 | -0.125 | 58.196
18 | 1.795 | 0.03372 | -0.125 | 53.224
18.5 | 1.764 | 0.03594 | -0.125 | 49.081
19 | 1.731 | 0.03833 | -0.125 | 45.159
19.5 | 1.693 | 0.04186 | -0.125 | 40.438
20 | 1.655 | 0.04474 | -0.125 | 36.994

## 137. Re 18M Mach 0.00 (2)
BIGFOIL.COM POLAR EXPORT
NACA63A520
NACA63A520 |  |  |  | Cl Max: | 1.7173 | at alpha= | 20 | deg
XFOIL ncrit=9 |  |  |  | L/D Max: | 148.206 | at alpha= | 4 | deg
Re: | 18000000 |  |  | Cd Min: | 0.06202 | at alpha= | 20 | deg
Mach: | 0 |  |  | Cl=0 at alpha= | -3.1864 | deg
|  |  |  | @ Cl=0.1, Cd= | 0.0050155
|  |  |  | @ Cl=0.4, Cd= | 0.0047066
|  |  |  | @ Cl=0.6, Cd= | 0.0048941
alpha (deg) | Cl | Cd | Cm | Cl/Cd
-20 | -1.3102 | 0.03505 | -0.1115 | -37.3809
-19.5 | -1.2957 | 0.03187 | -0.1119 | -40.6558
-19 | -1.2811 | 0.02883 | -0.112 | -44.4364
-18.5 | -1.2683 | 0.02587 | -0.1118 | -49.0259
-18 | -1.246 | 0.02361 | -0.1116 | -52.7742
-17.5 | -1.2322 | 0.02087 | -0.1109 | -59.0417
-17 | -1.203 | 0.01916 | -0.1106 | -62.7871
-16.5 | -1.2086 | 0.01544 | -0.1082 | -78.2772
-16 | -1.1478 | 0.01568 | -0.1093 | -73.2015
-15.5 | -1.1434 | 0.01297 | -0.1064 | -88.1573
-15 | -1.1069 | 0.0122 | -0.1052 | -90.7295
-14.5 | -1.0722 | 0.01149 | -0.1032 | -93.3159
-14 | -1.0369 | 0.01087 | -0.1009 | -95.391
-13.5 | -0.9963 | 0.01041 | -0.099 | -95.7061
-13 | -0.9526 | 0.01001 | -0.0976 | -95.1648
-12.5 | -0.9093 | 0.00967 | -0.0959 | -94.0331
-12 | -0.8701 | 0.00938 | -0.0932 | -92.7612
-11.5 | -0.8242 | 0.00903 | -0.0918 | -91.2735
-11 | -0.7772 | 0.00861 | -0.0906 | -90.2671
-10.5 | -0.7259 | 0.00835 | -0.0902 | -86.9341
-10 | -0.6758 | 0.00802 | -0.0895 | -84.2643
-9.5 | -0.6248 | 0.00777 | -0.0889 | -80.4118
-9 | -0.5737 | 0.00752 | -0.0883 | -76.2899
-8.5 | -0.5231 | 0.00726 | -0.0876 | -72.0523
-8 | -0.4736 | 0.00699 | -0.0867 | -67.7539
-7.5 | -0.4252 | 0.00666 | -0.0854 | -63.8438
-7 | -0.3732 | 0.00653 | -0.0849 | -57.1516
-6.5 | -0.3225 | 0.00632 | -0.084 | -51.0285
-6 | -0.2733 | 0.00612 | -0.0829 | -44.6569
-5.5 | -0.2234 | 0.00595 | -0.0818 | -37.5462
-5 | -0.1741 | 0.00579 | -0.0806 | -30.0691
-4.5 | -0.1251 | 0.00567 | -0.0793 | -22.0635
-3.5 | -0.0308 | 0.00536 | -0.0759 | -5.7463
-3 | 0.0183 | 0.00521 | -0.0745 | 3.5125
-2.5 | 0.0661 | 0.00511 | -0.073 | 12.9354
-2 | 0.1163 | 0.00497 | -0.0719 | 23.4004
-1.5 | 0.1681 | 0.00483 | -0.0713 | 34.8033
-1 | 0.2236 | 0.00482 | -0.0714 | 46.39
-0.5 | 0.2946 | 0.00464 | -0.0753 | 63.4914
0 | 0.359 | 0.00472 | -0.0775 | 76.0593
0.5 | 0.4511 | 0.00469 | -0.086 | 96.1834
1 | 0.5177 | 0.00473 | -0.0887 | 109.4503
1.5 | 0.5777 | 0.00486 | -0.09 | 118.8683
2 | 0.6366 | 0.00495 | -0.091 | 128.6061
2.5 | 0.6942 | 0.00506 | -0.0917 | 137.1937
3 | 0.7485 | 0.00524 | -0.0917 | 142.8435
3.5 | 0.7998 | 0.0055 | -0.0912 | 145.4182
4 | 0.8507 | 0.00574 | -0.0906 | 148.2056
4.5 | 0.8888 | 0.00632 | -0.0875 | 140.6329
5 | 0.9354 | 0.00662 | -0.086 | 141.2991
5.5 | 0.9674 | 0.00733 | -0.0819 | 131.9782
6 | 1.0027 | 0.00798 | -0.0785 | 125.6516
6.5 | 1.0473 | 0.00835 | -0.0769 | 125.4251
7 | 1.0902 | 0.00879 | -0.0751 | 124.0273
7.5 | 1.1298 | 0.00933 | -0.0728 | 121.0932
8 | 1.169 | 0.00989 | -0.0706 | 118.2002
8.5 | 1.1978 | 0.01085 | -0.0667 | 110.3963
9 | 1.2319 | 0.01166 | -0.0639 | 105.6518
9.5 | 1.2714 | 0.01232 | -0.062 | 103.1981
10 | 1.3054 | 0.01319 | -0.0595 | 98.9689
10.5 | 1.3336 | 0.01437 | -0.0562 | 92.8045
11 | 1.3694 | 0.01525 | -0.0542 | 89.7967
11.5 | 1.3943 | 0.0167 | -0.0509 | 83.491
12 | 1.4195 | 0.01824 | -0.0479 | 77.8235
12.5 | 1.4592 | 0.01909 | -0.0468 | 76.4379
13 | 1.4792 | 0.02109 | -0.0437 | 70.1375
13.5 | 1.489 | 0.02383 | -0.0398 | 62.4843
14 | 1.517 | 0.0256 | -0.038 | 59.2578
14.5 | 1.5464 | 0.02734 | -0.0366 | 56.5618
15 | 1.5657 | 0.02981 | -0.0345 | 52.5226
15.5 | 1.5887 | 0.03213 | -0.0329 | 49.446
16 | 1.6108 | 0.03459 | -0.0316 | 46.5684
17 | 1.6413 | 0.04044 | -0.0278 | 40.5861
17.5 | 1.6566 | 0.04366 | -0.0266 | 37.9432
18 | 1.6713 | 0.04701 | -0.0254 | 35.552
18.5 | 1.6842 | 0.05051 | -0.0244 | 33.3439
19 | 1.6982 | 0.05402 | -0.0236 | 31.4365
19.5 | 1.7089 | 0.05789 | -0.0229 | 29.5198
20 | 1.7173 | 0.06202 | -0.0223 | 27.6895

## 138. Re 18M Mach 0.10 (1)
BIGFOIL.COM POLAR EXPORT
NACA63A520
NACA63A520 |  |  |  | Cl Max: | 1.873 | at alpha= | 14.5 | deg
JavaFoil+Calcfoil stall+Eppler ext transition |  |  |  | L/D Max: | 130.556 | at alpha= | 5 | deg
Re: | 18000000 |  |  | Cd Min: | 0.0059 | at alpha= | 0.5 | deg
Mach: | 0.1 |  |  | Cl=0 at alpha= | -4.0794 | deg
|  |  |  | @ Cl=0.1, Cd= | 0.0062894
|  |  |  | @ Cl=0.4, Cd= | 0.0060756
|  |  |  | @ Cl=0.6, Cd= | 0.0059275
alpha (deg) | Cl | Cd | Cm | Cl/Cd
-20 | -0.976 | 0.07792 | -0.049 | -12.53
-19.5 | -0.996 | 0.0698 | -0.05 | -14.273
-19 | -1.016 | 0.06108 | -0.052 | -16.63
-18.5 | -1.031 | 0.05408 | -0.054 | -19.071
-18 | -1.045 | 0.04752 | -0.055 | -21.984
-17.5 | -1.056 | 0.04069 | -0.057 | -25.964
-17 | -1.061 | 0.03638 | -0.058 | -29.168
-16.5 | -1.062 | 0.03259 | -0.06 | -32.599
-16 | -1.058 | 0.02972 | -0.061 | -35.611
-15.5 | -1.051 | 0.02675 | -0.063 | -39.286
-15 | -1.04 | 0.02412 | -0.064 | -43.096
-14.5 | -1.024 | 0.02183 | -0.065 | -46.909
-14 | -1.004 | 0.01984 | -0.067 | -50.574
-13.5 | -0.98 | 0.01784 | -0.068 | -54.925
-13 | -0.952 | 0.01627 | -0.069 | -58.517
-12.5 | -0.92 | 0.01488 | -0.071 | -61.786
-12 | -0.895 | 0.01241 | -0.073 | -72.099
-11.5 | -0.858 | 0.01079 | -0.075 | -79.592
-11 | -0.814 | 0.01021 | -0.076 | -79.751
-10.5 | -0.766 | 0.00896 | -0.078 | -85.45
-10 | -0.719 | 0.00898 | -0.08 | -80.091
-9.5 | -0.663 | 0.00865 | -0.081 | -76.695
-9 | -0.606 | 0.00836 | -0.082 | -72.553
-8.5 | -0.548 | 0.0081 | -0.083 | -67.661
-8 | -0.489 | 0.00774 | -0.084 | -63.133
-7.5 | -0.428 | 0.00749 | -0.085 | -57.162
-7 | -0.367 | 0.0073 | -0.086 | -50.287
-6.5 | -0.305 | 0.00714 | -0.087 | -42.736
-6 | -0.243 | 0.00698 | -0.088 | -34.822
-5.5 | -0.18 | 0.0068 | -0.089 | -26.487
-5 | -0.117 | 0.00665 | -0.09 | -17.565
-4.5 | -0.053 | 0.00656 | -0.092 | -8.145
-4 | 0.01 | 0.00646 | -0.093 | 1.572
-3.5 | 0.074 | 0.00633 | -0.094 | 11.661
-3 | 0.138 | 0.00623 | -0.095 | 22.136
-2.5 | 0.202 | 0.00622 | -0.096 | 32.421
-2 | 0.265 | 0.00613 | -0.097 | 43.315
-1.5 | 0.329 | 0.00611 | -0.098 | 53.843
-1 | 0.393 | 0.00608 | -0.099 | 64.658
-0.5 | 0.457 | 0.00604 | -0.1 | 75.585
0 | 0.52 | 0.00603 | -0.101 | 86.292
0.5 | 0.584 | 0.0059 | -0.102 | 99.021
1 | 0.648 | 0.00601 | -0.103 | 107.768
1.5 | 0.711 | 0.00638 | -0.104 | 111.444
2 | 0.771 | 0.00679 | -0.105 | 113.601
2.5 | 0.834 | 0.00708 | -0.106 | 117.67
3 | 0.896 | 0.00736 | -0.107 | 121.77
3.5 | 0.959 | 0.0075 | -0.108 | 127.781
4 | 1.021 | 0.00789 | -0.109 | 129.414
4.5 | 1.083 | 0.00832 | -0.11 | 130.179
5 | 1.145 | 0.00877 | -0.111 | 130.556
5.5 | 1.206 | 0.00934 | -0.112 | 129.083
6 | 1.262 | 0.00971 | -0.112 | 129.915
6.5 | 1.315 | 0.01017 | -0.113 | 129.388
7 | 1.371 | 0.01069 | -0.113 | 128.184
7.5 | 1.425 | 0.01139 | -0.114 | 125.072
8 | 1.477 | 0.01191 | -0.115 | 124.065
8.5 | 1.528 | 0.01246 | -0.116 | 122.581
9 | 1.576 | 0.01301 | -0.116 | 121.109
9.5 | 1.621 | 0.01436 | -0.117 | 112.85
10 | 1.665 | 0.01502 | -0.118 | 110.838
10.5 | 1.705 | 0.01561 | -0.118 | 109.223
11 | 1.743 | 0.01638 | -0.119 | 106.385
11.5 | 1.775 | 0.01707 | -0.12 | 103.992
12 | 1.803 | 0.01789 | -0.12 | 100.795
12.5 | 1.825 | 0.01875 | -0.121 | 97.335
13 | 1.843 | 0.01975 | -0.121 | 93.347
13.5 | 1.858 | 0.02073 | -0.122 | 89.619
14 | 1.868 | 0.02182 | -0.122 | 85.596
14.5 | 1.873 | 0.02292 | -0.123 | 81.712
15 | 1.873 | 0.02418 | -0.123 | 77.461
15.5 | 1.869 | 0.02543 | -0.124 | 73.506
16 | 1.859 | 0.0269 | -0.124 | 69.089
16.5 | 1.841 | 0.02855 | -0.125 | 64.489
17 | 1.818 | 0.03045 | -0.125 | 59.721
17.5 | 1.79 | 0.03242 | -0.125 | 55.209
18 | 1.756 | 0.03491 | -0.125 | 50.312
18.5 | 1.72 | 0.0377 | -0.125 | 45.622
19 | 1.681 | 0.0403 | -0.125 | 41.718
19.5 | 1.64 | 0.04309 | -0.125 | 38.059

## 139. Re 18M Mach 0.10 (2)
BIGFOIL.COM POLAR EXPORT
NACA63A520
NACA63A520 |  |  |  | Cl Max: | 1.7088 | at alpha= | 20 | deg
XFOIL ncrit=9 |  |  |  | L/D Max: | 148.316 | at alpha= | 4 | deg
Re: | 18000000 |  |  | Cd Min: | 0.06487 | at alpha= | 20 | deg
Mach: | 0.1 |  |  | Cl=0 at alpha= | -3.1799 | deg
|  |  |  | @ Cl=0.1, Cd= | 0.0050279
|  |  |  | @ Cl=0.4, Cd= | 0.0047131
|  |  |  | @ Cl=0.6, Cd= | 0.0049032
alpha (deg) | Cl | Cd | Cm | Cl/Cd
-20 | -1.3007 | 0.03739 | -0.1136 | -34.7874
-19.5 | -1.2852 | 0.03412 | -0.1141 | -37.6671
-19 | -1.2751 | 0.03058 | -0.1143 | -41.6972
-18.5 | -1.261 | 0.02753 | -0.1143 | -45.8046
-18 | -1.2413 | 0.02501 | -0.114 | -49.6321
-17.5 | -1.227 | 0.0222 | -0.1134 | -55.2703
-17 | -1.1985 | 0.02036 | -0.1131 | -58.8654
-16.5 | -1.1981 | 0.01687 | -0.1112 | -71.0196
-16 | -1.1454 | 0.01657 | -0.1117 | -69.1249
-15.5 | -1.1442 | 0.01346 | -0.109 | -85.0074
-15 | -1.085 | 0.01358 | -0.11 | -79.8969
-14.5 | -1.0737 | 0.01176 | -0.106 | -91.301
-14 | -1.0382 | 0.01109 | -0.1036 | -93.6159
-13.5 | -1.0001 | 0.01054 | -0.1013 | -94.8861
-13 | -0.9559 | 0.01013 | -0.0998 | -94.3633
-12.5 | -0.9118 | 0.00976 | -0.0981 | -93.4221
-12 | -0.8697 | 0.00945 | -0.0959 | -92.0317
-11.5 | -0.8281 | 0.00912 | -0.0934 | -90.8004
-11 | -0.7809 | 0.0087 | -0.0922 | -89.7586
-10.5 | -0.7295 | 0.00843 | -0.0916 | -86.5362
-10 | -0.6792 | 0.00808 | -0.0908 | -84.0594
-9.5 | -0.6281 | 0.00782 | -0.0901 | -80.3197
-9 | -0.5766 | 0.00757 | -0.0894 | -76.1691
-8.5 | -0.5257 | 0.0073 | -0.0886 | -72.0137
-8 | -0.4754 | 0.00704 | -0.0877 | -67.5284
-7.5 | -0.4272 | 0.00669 | -0.0863 | -63.8565
-7 | -0.3753 | 0.00655 | -0.0856 | -57.2977
-6.5 | -0.3243 | 0.00634 | -0.0847 | -51.1514
-6 | -0.2747 | 0.00615 | -0.0835 | -44.6667
-5.5 | -0.2247 | 0.00597 | -0.0824 | -37.6382
-5 | -0.1753 | 0.00581 | -0.0811 | -30.1721
-4.5 | -0.1262 | 0.00569 | -0.0797 | -22.1793
-4 | -0.0784 | 0.0055 | -0.0781 | -14.2545
-3.5 | -0.0315 | 0.00537 | -0.0762 | -5.8659
-3 | 0.0177 | 0.00522 | -0.0748 | 3.3908
-2.5 | 0.0657 | 0.00513 | -0.0732 | 12.807
-2 | 0.1161 | 0.00498 | -0.0721 | 23.3133
-1.5 | 0.1682 | 0.00484 | -0.0715 | 34.7521
-1 | 0.2241 | 0.00483 | -0.0716 | 46.3975
-0.5 | 0.2959 | 0.00465 | -0.0756 | 63.6344
0 | 0.361 | 0.00473 | -0.0779 | 76.3214
0.5 | 0.4535 | 0.00469 | -0.0864 | 96.6951
1 | 0.5201 | 0.00473 | -0.089 | 109.9577
1.5 | 0.5804 | 0.00487 | -0.0902 | 119.1786
2 | 0.6394 | 0.00497 | -0.0912 | 128.6519
2.5 | 0.6973 | 0.00507 | -0.0919 | 137.5345
3 | 0.7518 | 0.00525 | -0.0919 | 143.2
3.5 | 0.804 | 0.00549 | -0.0914 | 146.4481
4 | 0.8543 | 0.00576 | -0.0906 | 148.316
4.5 | 0.8919 | 0.00633 | -0.0873 | 140.9005
5 | 0.9395 | 0.00662 | -0.0859 | 141.9184
5.5 | 0.9708 | 0.00736 | -0.0816 | 131.9022
6 | 1.0054 | 0.00804 | -0.078 | 125.0498
6.5 | 1.0497 | 0.00843 | -0.0764 | 124.5196
7 | 1.093 | 0.00887 | -0.0745 | 123.2244
7.5 | 1.1325 | 0.00944 | -0.0722 | 119.9682
8 | 1.1724 | 0.01001 | -0.07 | 117.1229
8.5 | 1.2007 | 0.011 | -0.0659 | 109.1545
9 | 1.2346 | 0.01185 | -0.063 | 104.1857
9.5 | 1.2724 | 0.01259 | -0.0608 | 101.0643
10 | 1.3079 | 0.01346 | -0.0584 | 97.1694
10.5 | 1.3361 | 0.01467 | -0.0551 | 91.077
11 | 1.3713 | 0.01562 | -0.053 | 87.7913
11.5 | 1.396 | 0.01715 | -0.0497 | 81.3994
12 | 1.4202 | 0.01879 | -0.0465 | 75.5828
12.5 | 1.4591 | 0.01976 | -0.0453 | 73.8411
13 | 1.4786 | 0.02187 | -0.0421 | 67.6086
13.5 | 1.4894 | 0.02463 | -0.0384 | 60.471
14 | 1.5176 | 0.02646 | -0.0367 | 57.3545
14.5 | 1.5471 | 0.02827 | -0.0352 | 54.7259
15 | 1.5664 | 0.03082 | -0.0331 | 50.8241
15.5 | 1.5887 | 0.03327 | -0.0315 | 47.7517
16 | 1.6102 | 0.03587 | -0.0301 | 44.8899
17 | 1.6395 | 0.04198 | -0.0263 | 39.0543
17.5 | 1.6543 | 0.04534 | -0.025 | 36.4865
18 | 1.6687 | 0.0488 | -0.0239 | 34.1947
18.5 | 1.6807 | 0.05252 | -0.0229 | 32.0011
19 | 1.6925 | 0.05637 | -0.0221 | 30.0248
19.5 | 1.7013 | 0.06051 | -0.0214 | 28.116
20 | 1.7088 | 0.06487 | -0.0209 | 26.3419

## 140. Re 18M Mach 0.25 (1)
BIGFOIL.COM POLAR EXPORT
NACA63A520
NACA63A520 |  |  |  | Cl Max: | 1.822 | at alpha= | 13 | deg
JavaFoil+Calcfoil stall+Eppler ext transition |  |  |  | L/D Max: | 128.239 | at alpha= | 4 | deg
Re: | 18000000 |  |  | Cd Min: | 0.00609 | at alpha= | -0.5 | deg
Mach: | 0.25 |  |  | Cl=0 at alpha= | -4.0769 | deg
|  |  |  | @ Cl=0.1, Cd= | 0.0064036
|  |  |  | @ Cl=0.4, Cd= | 0.0061724
|  |  |  | @ Cl=0.6, Cd= | 0.00624
alpha (deg) | Cl | Cd | Cm | Cl/Cd
-19.5 | -0.651 | 0.12911 | -0.042 | -5.043
-19 | -0.701 | 0.11486 | -0.045 | -6.107
-18.5 | -0.748 | 0.10218 | -0.047 | -7.323
-18 | -0.798 | 0.0843 | -0.051 | -9.467
-17.5 | -0.844 | 0.06873 | -0.054 | -12.281
-17 | -0.887 | 0.05383 | -0.057 | -16.485
-16.5 | -0.918 | 0.04563 | -0.059 | -20.127
-16 | -0.94 | 0.04048 | -0.061 | -23.217
-15.5 | -0.957 | 0.03482 | -0.063 | -27.477
-15 | -0.966 | 0.03029 | -0.064 | -31.91
-14.5 | -0.969 | 0.02661 | -0.066 | -36.41
-14 | -0.964 | 0.02364 | -0.068 | -40.779
-13.5 | -0.952 | 0.02116 | -0.069 | -44.992
-13 | -0.934 | 0.01886 | -0.071 | -49.533
-12.5 | -0.91 | 0.01717 | -0.072 | -53.008
-12 | -0.881 | 0.01544 | -0.074 | -57.063
-11.5 | -0.846 | 0.01418 | -0.075 | -59.678
-11 | -0.82 | 0.01106 | -0.078 | -74.178
-10.5 | -0.773 | 0.01043 | -0.079 | -74.159
-10 | -0.723 | 0.00869 | -0.081 | -83.27
-9.5 | -0.677 | 0.00909 | -0.083 | -74.484
-9 | -0.62 | 0.0087 | -0.084 | -71.202
-8.5 | -0.561 | 0.00841 | -0.085 | -66.653
-8 | -0.5 | 0.00794 | -0.086 | -62.997
-7.5 | -0.439 | 0.0077 | -0.087 | -56.978
-7 | -0.377 | 0.00744 | -0.089 | -50.615
-6.5 | -0.313 | 0.00727 | -0.09 | -43.119
-6 | -0.249 | 0.00708 | -0.091 | -35.203
-5.5 | -0.185 | 0.00694 | -0.092 | -26.638
-5 | -0.12 | 0.00679 | -0.093 | -17.683
-4.5 | -0.055 | 0.00666 | -0.094 | -8.243
-4 | 0.01 | 0.00658 | -0.095 | 1.585
-3.5 | 0.076 | 0.00644 | -0.096 | 11.784
-3 | 0.142 | 0.00634 | -0.097 | 22.34
-2.5 | 0.207 | 0.00625 | -0.098 | 33.155
-2 | 0.273 | 0.00621 | -0.099 | 43.907
-1.5 | 0.338 | 0.00621 | -0.101 | 54.514
-1 | 0.404 | 0.00617 | -0.102 | 65.422
-0.5 | 0.469 | 0.00609 | -0.103 | 77.098
0 | 0.535 | 0.00613 | -0.104 | 87.211
0.5 | 0.6 | 0.00624 | -0.105 | 96.118
1 | 0.666 | 0.00614 | -0.106 | 108.392
1.5 | 0.731 | 0.00647 | -0.107 | 112.992
2 | 0.792 | 0.00692 | -0.108 | 114.442
2.5 | 0.856 | 0.00728 | -0.109 | 117.625
3 | 0.921 | 0.00757 | -0.11 | 121.548
3.5 | 0.985 | 0.0079 | -0.111 | 124.693
4 | 1.049 | 0.00818 | -0.112 | 128.239
4.5 | 1.112 | 0.00878 | -0.113 | 126.74
5 | 1.176 | 0.00925 | -0.114 | 127.081
5.5 | 1.231 | 0.00964 | -0.114 | 127.63
6 | 1.288 | 0.01017 | -0.115 | 126.625
6.5 | 1.346 | 0.01068 | -0.115 | 126.007
7 | 1.403 | 0.01136 | -0.116 | 123.477
7.5 | 1.459 | 0.01201 | -0.117 | 121.5
8 | 1.511 | 0.0126 | -0.118 | 119.888
8.5 | 1.561 | 0.01324 | -0.119 | 117.93
9 | 1.608 | 0.01398 | -0.119 | 115.069
9.5 | 1.651 | 0.01536 | -0.12 | 107.53
10 | 1.692 | 0.01612 | -0.121 | 104.977
10.5 | 1.729 | 0.01693 | -0.121 | 102.109
11 | 1.762 | 0.01777 | -0.122 | 99.164
11.5 | 1.786 | 0.01862 | -0.122 | 95.909
12 | 1.804 | 0.01965 | -0.123 | 91.794
12.5 | 1.816 | 0.02073 | -0.124 | 87.613
13 | 1.822 | 0.02185 | -0.124 | 83.395
13.5 | 1.821 | 0.02317 | -0.125 | 78.592
14 | 1.813 | 0.02446 | -0.125 | 74.099
14.5 | 1.797 | 0.02585 | -0.126 | 69.523
15 | 1.773 | 0.02765 | -0.126 | 64.103
15.5 | 1.74 | 0.02955 | -0.126 | 58.882
16 | 1.696 | 0.03197 | -0.127 | 53.061
16.5 | 1.64 | 0.03473 | -0.127 | 47.212
17 | 1.576 | 0.03793 | -0.126 | 41.543
17.5 | 1.506 | 0.04091 | -0.126 | 36.804
18 | 1.428 | 0.0449 | -0.126 | 31.809

## 141. Re 18M Mach 0.25 (2)
BIGFOIL.COM POLAR EXPORT
NACA63A520
NACA63A520 |  |  |  | Cl Max: | 1.6711 | at alpha= | 20 | deg
XFOIL ncrit=9 |  |  |  | L/D Max: | 150.036 | at alpha= | 3.5 | deg
Re: | 18000000 |  |  | Cd Min: | 0.07943 | at alpha= | 20 | deg
Mach: | 0.25 |  |  | Cl=0 at alpha= | -3.1423 | deg
|  |  |  | @ Cl=0.1, Cd= | 0.0050959
|  |  |  | @ Cl=0.4, Cd= | 0.0047311
|  |  |  | @ Cl=0.6, Cd= | 0.0049116
alpha (deg) | Cl | Cd | Cm | Cl/Cd
-20 | -1.2155 | 0.05375 | -0.1217 | -22.614
-19.5 | -1.2161 | 0.04826 | -0.1233 | -25.1989
-19 | -1.2243 | 0.04228 | -0.1248 | -28.957
-18.5 | -1.2246 | 0.03725 | -0.1256 | -32.8752
-18 | -1.1975 | 0.03447 | -0.1258 | -34.7404
-17.5 | -1.1982 | 0.02982 | -0.1259 | -40.1811
-17 | -1.1778 | 0.02694 | -0.1255 | -43.7194
-16.5 | -1.1631 | 0.02382 | -0.1247 | -48.8287
-16 | -1.1379 | 0.02146 | -0.1239 | -53.0242
-15.5 | -1.114 | 0.0191 | -0.1228 | -58.3246
-15 | -1.0779 | 0.01753 | -0.1221 | -61.4889
-14.5 | -1.0802 | 0.01391 | -0.1194 | -77.6564
-14 | -1.0439 | 0.01267 | -0.1179 | -82.3915
-13.5 | -1.0067 | 0.01173 | -0.1157 | -85.8227
-13 | -0.9671 | 0.01103 | -0.1131 | -87.6791
-12.5 | -0.928 | 0.01041 | -0.11 | -89.1451
-12 | -0.8822 | 0.00994 | -0.1078 | -88.7525
-11.5 | -0.8355 | 0.00954 | -0.1056 | -87.5786
-11 | -0.793 | 0.00918 | -0.1025 | -86.3834
-10.5 | -0.7477 | 0.00887 | -0.0998 | -84.2954
-10 | -0.697 | 0.00848 | -0.0982 | -82.1934
-9.5 | -0.6454 | 0.00812 | -0.0968 | -79.4828
-9 | -0.5924 | 0.00783 | -0.0956 | -75.6577
-8.5 | -0.5393 | 0.00755 | -0.0945 | -71.4305
-8 | -0.4875 | 0.00728 | -0.0931 | -66.9643
-7.5 | -0.4382 | 0.0069 | -0.0913 | -63.5072
-7 | -0.3854 | 0.00672 | -0.0902 | -57.3512
-6.5 | -0.3343 | 0.00648 | -0.0887 | -51.5895
-6 | -0.2829 | 0.00626 | -0.0872 | -45.1917
-5.5 | -0.2319 | 0.0061 | -0.0857 | -38.0164
-5 | -0.1821 | 0.00588 | -0.084 | -30.9694
-4.5 | -0.1323 | 0.00577 | -0.0822 | -22.9289
-4 | -0.0833 | 0.00559 | -0.0803 | -14.9016
-3.5 | -0.0352 | 0.00544 | -0.0782 | -6.4706
-3 | 0.014 | 0.00529 | -0.0764 | 2.6465
-2.5 | 0.0635 | 0.00521 | -0.0746 | 12.1881
-2 | 0.1147 | 0.00505 | -0.0733 | 22.7129
-1.5 | 0.168 | 0.00492 | -0.0725 | 34.1463
-1 | 0.2269 | 0.00488 | -0.0728 | 46.4959
-0.5 | 0.3031 | 0.00468 | -0.0772 | 64.765
0 | 0.3721 | 0.00474 | -0.0799 | 78.5021
0.5 | 0.4659 | 0.00471 | -0.0882 | 98.9172
1 | 0.5328 | 0.00478 | -0.0904 | 111.4644
1.5 | 0.5947 | 0.0049 | -0.0916 | 121.3673
2 | 0.654 | 0.00503 | -0.0921 | 130.0199
2.5 | 0.7135 | 0.00514 | -0.0927 | 138.8132
3 | 0.7694 | 0.00533 | -0.0925 | 144.3527
3.5 | 0.8252 | 0.0055 | -0.0923 | 150.0364
4 | 0.8714 | 0.00586 | -0.0901 | 148.7031
4.5 | 0.9096 | 0.00645 | -0.0865 | 141.0233
5 | 0.9587 | 0.00674 | -0.085 | 142.2404
5.5 | 0.9863 | 0.00764 | -0.0797 | 129.0969
6 | 1.0182 | 0.00844 | -0.0753 | 120.6398
6.5 | 1.0649 | 0.00887 | -0.0736 | 120.0564
7 | 1.1118 | 0.00928 | -0.072 | 119.806
7.5 | 1.1456 | 0.01014 | -0.0683 | 112.9783
8 | 1.1872 | 0.01079 | -0.066 | 110.0278
8.5 | 1.2117 | 0.01208 | -0.0612 | 100.3063
9 | 1.2472 | 0.01304 | -0.0582 | 95.6442
9.5 | 1.2839 | 0.01402 | -0.0555 | 91.5763
10 | 1.3177 | 0.01517 | -0.0526 | 86.8622
10.5 | 1.3435 | 0.01676 | -0.0489 | 80.1611
11 | 1.3763 | 0.01814 | -0.0462 | 75.871
11.5 | 1.4005 | 0.02004 | -0.0428 | 69.8852
12 | 1.419 | 0.02245 | -0.0392 | 63.2071
12.5 | 1.4606 | 0.0236 | -0.038 | 61.8898
13 | 1.4739 | 0.02655 | -0.0344 | 55.5141
13.5 | 1.487 | 0.02967 | -0.0312 | 50.118
14 | 1.5128 | 0.03206 | -0.0293 | 47.1865
15 | 1.558 | 0.03757 | -0.0255 | 41.4693
15.5 | 1.576 | 0.04078 | -0.0237 | 38.6464
16 | 1.5973 | 0.04387 | -0.0223 | 36.4098
17 | 1.6208 | 0.05144 | -0.0186 | 31.5086
17.5 | 1.6273 | 0.05608 | -0.0173 | 29.0175
18 | 1.6444 | 0.05984 | -0.0165 | 27.4799
18.5 | 1.6535 | 0.06435 | -0.0157 | 25.6954
19 | 1.6633 | 0.06893 | -0.0152 | 24.1303
19.5 | 1.6676 | 0.07411 | -0.0148 | 22.5017
20 | 1.6711 | 0.07943 | -0.0146 | 21.0387

## 142. Re 18M Mach 0.50 (1)
BIGFOIL.COM POLAR EXPORT
NACA63A520
NACA63A520 |  |  |  | Cl Max: | 1.705 | at alpha= | 9.5 | deg
JavaFoil+Calcfoil stall+Eppler ext transition |  |  |  | L/D Max: | 119.895 | at alpha= | 4 | deg
Re: | 18000000 |  |  | Cd Min: | 0.0065 | at alpha= | -0.5 | deg
Mach: | 0.5 |  |  | Cl=0 at alpha= | -4.0822 | deg
|  |  |  | @ Cl=0.1, Cd= | 0.0068133
|  |  |  | @ Cl=0.4, Cd= | 0.0065889
|  |  |  | @ Cl=0.6, Cd= | 0.0066419
alpha (deg) | Cl | Cd | Cm | Cl/Cd
-20 | -0.929 | 0.19125 | -0.041 | -4.858
-19.5 | -0.899 | 0.18929 | -0.042 | -4.751
-19 | -0.872 | 0.17224 | -0.043 | -5.065
-18.5 | -0.843 | 0.16528 | -0.043 | -5.1
-18 | -0.813 | 0.15872 | -0.043 | -5.121
-17.5 | -0.783 | 0.15734 | -0.043 | -4.977
-17 | -0.756 | 0.13914 | -0.044 | -5.431
-16.5 | -0.727 | 0.12847 | -0.045 | -5.66
-16 | -0.696 | 0.12674 | -0.044 | -5.491
-15.5 | -0.666 | 0.12024 | -0.044 | -5.542
-15 | -0.643 | 0.10524 | -0.049 | -6.106
-14.5 | -0.617 | 0.09461 | -0.052 | -6.523
-14 | -0.628 | 0.05284 | -0.068 | -11.879
-13.5 | -0.554 | 0.09276 | -0.049 | -5.971
-13 | -0.553 | 0.0591 | -0.066 | -9.357
-12.5 | -0.551 | 0.03479 | -0.075 | -15.828
-12 | -0.504 | 0.04447 | -0.072 | -11.329
-11.5 | -0.473 | 0.04252 | -0.073 | -11.115
-11 | -0.579 | 0.03402 | -0.077 | -17.014
-10.5 | -0.692 | 0.02131 | -0.083 | -32.47
-10 | -0.695 | 0.01772 | -0.086 | -39.223
-9.5 | -0.674 | 0.01409 | -0.088 | -47.824
-9 | -0.634 | 0.0128 | -0.09 | -49.554
-8.5 | -0.593 | 0.01093 | -0.093 | -54.297
-8 | -0.538 | 0.01012 | -0.095 | -53.133
-7.5 | -0.477 | 0.00854 | -0.096 | -55.839
-7 | -0.416 | 0.00846 | -0.099 | -49.198
-6.5 | -0.348 | 0.00803 | -0.1 | -43.285
-6 | -0.277 | 0.0078 | -0.101 | -35.559
-5.5 | -0.206 | 0.00754 | -0.103 | -27.342
-5 | -0.134 | 0.0073 | -0.104 | -18.333
-4.5 | -0.061 | 0.00712 | -0.105 | -8.599
-4 | 0.012 | 0.00694 | -0.106 | 1.678
-3.5 | 0.085 | 0.00684 | -0.108 | 12.38
-3 | 0.158 | 0.00671 | -0.109 | 23.613
-2.5 | 0.232 | 0.00665 | -0.11 | 34.86
-2 | 0.305 | 0.00659 | -0.111 | 46.303
-1.5 | 0.378 | 0.00658 | -0.112 | 57.493
-1 | 0.452 | 0.00661 | -0.114 | 68.351
-0.5 | 0.525 | 0.0065 | -0.115 | 80.759
0 | 0.598 | 0.00664 | -0.116 | 90.037
0.5 | 0.671 | 0.00671 | -0.117 | 100.017
1 | 0.744 | 0.00692 | -0.118 | 107.568
1.5 | 0.817 | 0.00711 | -0.119 | 114.857
2 | 0.883 | 0.00748 | -0.121 | 118.128
2.5 | 0.955 | 0.00826 | -0.122 | 115.617
3 | 1.021 | 0.00874 | -0.122 | 116.726
3.5 | 1.087 | 0.00922 | -0.123 | 117.835
4 | 1.155 | 0.00964 | -0.124 | 119.895
4.5 | 1.223 | 0.01033 | -0.125 | 118.399
5 | 1.29 | 0.01121 | -0.125 | 114.986
5.5 | 1.355 | 0.01189 | -0.126 | 114.012
6 | 1.42 | 0.01264 | -0.127 | 112.346
6.5 | 1.482 | 0.0135 | -0.128 | 109.802
7 | 1.541 | 0.01453 | -0.129 | 106.059
7.5 | 1.596 | 0.01559 | -0.13 | 102.375
8 | 1.641 | 0.01669 | -0.131 | 98.32
8.5 | 1.674 | 0.01925 | -0.131 | 86.955
9 | 1.698 | 0.02064 | -0.132 | 82.293
9.5 | 1.705 | 0.02227 | -0.132 | 76.581
10 | 1.684 | 0.0239 | -0.133 | 70.447
10.5 | 1.608 | 0.0261 | -0.133 | 61.597
11 | 1.277 | 0.02899 | -0.134 | 44.041
11.5 | 1.063 | 0.03275 | -0.134 | 32.454
12 | 1.09 | 0.0358 | -0.134 | 30.446
12.5 | 1.12 | 0.03729 | -0.134 | 30.034
13 | 1.141 | 0.04357 | -0.133 | 26.186
13.5 | 1.169 | 0.04596 | -0.134 | 25.445
14 | 1.154 | 0.06645 | -0.126 | 17.37
14.5 | 1.19 | 0.06882 | -0.128 | 17.288

## 143. Re 18M Mach 0.50 (2)
BIGFOIL.COM POLAR EXPORT
NACA63A520
NACA63A520 |  |  |  | Cl Max: | 1.5311 | at alpha= | 16.5 | deg
XFOIL ncrit=9 |  |  |  | L/D Max: | 148.704 | at alpha= | 3.5 | deg
Re: | 18000000 |  |  | Cd Min: | 0.15368 | at alpha= | 20 | deg
Mach: | 0.5 |  |  | Cl=0 at alpha= | -2.9418 | deg
|  |  |  | @ Cl=0.1, Cd= | 0.0054383
|  |  |  | @ Cl=0.4, Cd= | 0.0049481
|  |  |  | @ Cl=0.6, Cd= | 0.0051234
alpha (deg) | Cl | Cd | Cm | Cl/Cd
-12.5 | -0.9406 | 0.01966 | -0.1572 | -47.8433
-12 | -0.9095 | 0.01693 | -0.1539 | -53.7212
-11.5 | -0.8669 | 0.01485 | -0.151 | -58.3771
-10.5 | -0.7735 | 0.01143 | -0.1456 | -67.6728
-10 | -0.7302 | 0.01033 | -0.1411 | -70.6873
-9.5 | -0.6814 | 0.00966 | -0.1362 | -70.5383
-9 | -0.6268 | 0.00914 | -0.132 | -68.5777
-8.5 | -0.573 | 0.00873 | -0.1277 | -65.6357
-8 | -0.5289 | 0.00837 | -0.1216 | -63.19
-7.5 | -0.4767 | 0.00798 | -0.1171 | -59.7368
-7 | -0.4202 | 0.00765 | -0.1136 | -54.9281
-6.5 | -0.3677 | 0.00724 | -0.1095 | -50.7873
-6 | -0.319 | 0.00686 | -0.1049 | -46.5015
-5.5 | -0.2638 | 0.00661 | -0.1016 | -39.9092
-5 | -0.2114 | 0.0064 | -0.0978 | -33.0312
-4.5 | -0.1583 | 0.00616 | -0.0943 | -25.6981
-4 | -0.1086 | 0.00597 | -0.0902 | -18.191
-3.5 | -0.0564 | 0.00581 | -0.0867 | -9.7074
-3 | -0.0062 | 0.00569 | -0.0829 | -1.0896
-2.5 | 0.0471 | 0.00557 | -0.0798 | 8.456
-2 | 0.0994 | 0.00544 | -0.0767 | 18.2721
-1.5 | 0.1574 | 0.00528 | -0.0749 | 29.8106
-1 | 0.2214 | 0.0053 | -0.0743 | 41.7736
-0.5 | 0.3233 | 0.00497 | -0.0822 | 65.0503
0 | 0.4284 | 0.00494 | -0.0907 | 86.7206
0.5 | 0.5071 | 0.00496 | -0.0933 | 102.2379
1 | 0.5761 | 0.00507 | -0.0939 | 113.6292
1.5 | 0.6432 | 0.00522 | -0.0941 | 123.2184
2 | 0.7083 | 0.00536 | -0.0938 | 132.1455
2.5 | 0.7691 | 0.00561 | -0.0927 | 137.0945
3 | 0.8363 | 0.00572 | -0.0926 | 146.2063
3.5 | 0.8952 | 0.00602 | -0.091 | 148.7043
4 | 0.9508 | 0.00641 | -0.0887 | 148.3307
4.5 | 0.999 | 0.00699 | -0.0852 | 142.9185
5 | 1.0544 | 0.00744 | -0.0828 | 141.7204
5.5 | 1.0669 | 0.00903 | -0.0738 | 118.1506
6 | 1.0748 | 0.01102 | -0.0649 | 97.5318
7 | 1.1685 | 0.013 | -0.0585 | 89.8846
7.5 | 1.1953 | 0.01487 | -0.0531 | 80.3833
8 | 1.2401 | 0.01621 | -0.05 | 76.5022
8.5 | 1.2565 | 0.01892 | -0.0442 | 66.4112
9 | 1.285 | 0.02131 | -0.04 | 60.3003
9.5 | 1.3174 | 0.02365 | -0.0363 | 55.704
10 | 1.342 | 0.02654 | -0.0324 | 50.5652
10.5 | 1.3584 | 0.03002 | -0.0281 | 45.2498
11 | 1.3822 | 0.03326 | -0.0247 | 41.5574
11.5 | 1.4009 | 0.03694 | -0.0212 | 37.9237
12 | 1.3932 | 0.04245 | -0.017 | 32.8198
13 | 1.4368 | 0.05024 | -0.0119 | 28.5987
13.5 | 1.4486 | 0.05501 | -0.0094 | 26.3334
14 | 1.4651 | 0.05965 | -0.0074 | 24.5616
15 | 1.5003 | 0.06912 | -0.0039 | 21.7057
15.5 | 1.5148 | 0.07433 | -0.0025 | 20.3794
16 | 1.5219 | 0.08024 | -0.0014 | 18.9668
16.5 | 1.5311 | 0.08624 | -0.0008 | 17.7539
17 | 1.5295 | 0.09329 | -0.0006 | 16.3951
17.5 | 1.524 | 0.10094 | -0.0011 | 15.0981
18.5 | 1.4872 | 0.11898 | -0.0044 | 12.4996
19 | 1.453 | 0.13046 | -0.0088 | 11.1375
19.5 | 1.4304 | 0.14084 | -0.0134 | 10.1562
20 | 1.3906 | 0.15368 | -0.0206 | 9.0487

## 144. Re 20M Mach 0.00 (1)
BIGFOIL.COM POLAR EXPORT
NACA63A520
NACA63A520 |  |  |  | Cl Max: | 1.886 | at alpha= | 15 | deg
JavaFoil+Calcfoil stall+Eppler ext transition |  |  |  | L/D Max: | 131.28 | at alpha= | 5.5 | deg
Re: | 20000000 |  |  | Cd Min: | 0.00588 | at alpha= | 0.5 | deg
Mach: | 0 |  |  | Cl=0 at alpha= | -4.0794 | deg
|  |  |  | @ Cl=0.1, Cd= | 0.0062973
|  |  |  | @ Cl=0.4, Cd= | 0.0061157
|  |  |  | @ Cl=0.6, Cd= | 0.0059132
alpha (deg) | Cl | Cd | Cm | Cl/Cd
-20 | -1.025 | 0.0682 | -0.05 | -15.027
-19.5 | -1.039 | 0.06224 | -0.051 | -16.7
-19 | -1.054 | 0.05503 | -0.052 | -19.152
-18.5 | -1.066 | 0.04897 | -0.054 | -21.757
-18 | -1.074 | 0.04367 | -0.055 | -24.59
-17.5 | -1.082 | 0.03756 | -0.057 | -28.803
-17 | -1.083 | 0.03375 | -0.058 | -32.097
-16.5 | -1.081 | 0.0304 | -0.06 | -35.549
-16 | -1.073 | 0.02792 | -0.061 | -38.44
-15.5 | -1.064 | 0.02515 | -0.063 | -42.285
-15 | -1.05 | 0.02275 | -0.064 | -46.134
-14.5 | -1.031 | 0.02067 | -0.065 | -49.896
-14 | -1.01 | 0.01857 | -0.067 | -54.382
-13.5 | -0.984 | 0.01689 | -0.068 | -58.286
-13 | -0.955 | 0.01549 | -0.069 | -61.629
-12.5 | -0.923 | 0.01407 | -0.071 | -65.571
-12 | -0.896 | 0.0119 | -0.073 | -75.305
-11.5 | -0.859 | 0.0104 | -0.075 | -82.519
-11 | -0.813 | 0.00912 | -0.076 | -89.169
-10.5 | -0.77 | 0.00909 | -0.078 | -84.739
-10 | -0.716 | 0.0088 | -0.079 | -81.429
-9.5 | -0.661 | 0.00848 | -0.08 | -77.914
-9 | -0.604 | 0.0082 | -0.081 | -73.623
-8.5 | -0.546 | 0.008 | -0.082 | -68.236
-8 | -0.486 | 0.00777 | -0.084 | -62.628
-7.5 | -0.426 | 0.00739 | -0.085 | -57.656
-7 | -0.365 | 0.00717 | -0.086 | -50.948
-6.5 | -0.304 | 0.00703 | -0.087 | -43.195
-6 | -0.242 | 0.00685 | -0.088 | -35.278
-5.5 | -0.179 | 0.00673 | -0.089 | -26.612
-5 | -0.116 | 0.00661 | -0.09 | -17.591
-4.5 | -0.053 | 0.00652 | -0.091 | -8.156
-4 | 0.01 | 0.0064 | -0.092 | 1.578
-3.5 | 0.073 | 0.00631 | -0.093 | 11.648
-3 | 0.137 | 0.00628 | -0.094 | 21.825
-2.5 | 0.201 | 0.00618 | -0.095 | 32.448
-2 | 0.264 | 0.00616 | -0.096 | 42.905
-1.5 | 0.328 | 0.00613 | -0.097 | 53.439
-1 | 0.391 | 0.00612 | -0.098 | 63.932
-0.5 | 0.454 | 0.00609 | -0.099 | 74.608
0 | 0.518 | 0.00603 | -0.1 | 85.903
0.5 | 0.581 | 0.00588 | -0.101 | 98.877
1 | 0.644 | 0.00599 | -0.102 | 107.568
1.5 | 0.708 | 0.00657 | -0.103 | 107.641
2 | 0.767 | 0.00687 | -0.104 | 111.651
2.5 | 0.83 | 0.00707 | -0.105 | 117.277
3 | 0.892 | 0.00734 | -0.106 | 121.44
3.5 | 0.954 | 0.00752 | -0.107 | 126.902
4 | 1.016 | 0.00785 | -0.108 | 129.471
4.5 | 1.078 | 0.00822 | -0.109 | 131.084
5 | 1.139 | 0.00875 | -0.11 | 130.269
5.5 | 1.2 | 0.00914 | -0.111 | 131.28
6 | 1.26 | 0.00962 | -0.112 | 131.002
6.5 | 1.312 | 0.01 | -0.112 | 131.206
7 | 1.365 | 0.01054 | -0.113 | 129.524
7.5 | 1.42 | 0.01119 | -0.114 | 126.861
8 | 1.472 | 0.01165 | -0.114 | 126.372
8.5 | 1.522 | 0.01215 | -0.115 | 125.288
9 | 1.571 | 0.01267 | -0.116 | 123.987
9.5 | 1.616 | 0.01394 | -0.116 | 115.868
10 | 1.66 | 0.01457 | -0.117 | 113.945
10.5 | 1.701 | 0.01511 | -0.118 | 112.557
11 | 1.74 | 0.01587 | -0.119 | 109.659
11.5 | 1.773 | 0.01658 | -0.119 | 106.905
12 | 1.802 | 0.0173 | -0.12 | 104.136
12.5 | 1.827 | 0.0181 | -0.12 | 100.922
13 | 1.846 | 0.01899 | -0.121 | 97.22
13.5 | 1.862 | 0.01996 | -0.121 | 93.299
14 | 1.874 | 0.02097 | -0.122 | 89.375
14.5 | 1.882 | 0.02199 | -0.122 | 85.584
15 | 1.886 | 0.02303 | -0.123 | 81.881
15.5 | 1.885 | 0.02435 | -0.123 | 77.414
16 | 1.879 | 0.02574 | -0.124 | 72.996
16.5 | 1.865 | 0.02718 | -0.124 | 68.625
17 | 1.847 | 0.02892 | -0.124 | 63.881
17.5 | 1.826 | 0.03056 | -0.125 | 59.731
18 | 1.797 | 0.03286 | -0.125 | 54.702
18.5 | 1.766 | 0.03502 | -0.125 | 50.44
19 | 1.733 | 0.03736 | -0.125 | 46.392
19.5 | 1.695 | 0.04082 | -0.125 | 41.529
20 | 1.657 | 0.04363 | -0.125 | 37.984

## 145. Re 20M Mach 0.00 (2)
BIGFOIL.COM POLAR EXPORT
NACA63A520
NACA63A520 |  |  |  | Cl Max: | 1.7279 | at alpha= | 20 | deg
XFOIL ncrit=9 |  |  |  | L/D Max: | 147.042 | at alpha= | 4 | deg
Re: | 20000000 |  |  | Cd Min: | 0.06089 | at alpha= | 20 | deg
Mach: | 0 |  |  | Cl=0 at alpha= | -3.193 | deg
|  |  |  | @ Cl=0.1, Cd= | 0.0049893
|  |  |  | @ Cl=0.4, Cd= | 0.0046924
|  |  |  | @ Cl=0.6, Cd= | 0.0049092
alpha (deg) | Cl | Cd | Cm | Cl/Cd
-20 | -1.3218 | 0.03414 | -0.1114 | -38.717
-19.5 | -1.3063 | 0.03108 | -0.1117 | -42.0302
-19 | -1.2941 | 0.02789 | -0.1118 | -46.4001
-18.5 | -1.2773 | 0.02524 | -0.1116 | -50.6062
-18 | -1.2568 | 0.02287 | -0.1113 | -54.9541
-17.5 | -1.2386 | 0.02043 | -0.1106 | -60.6265
-17 | -1.2098 | 0.01873 | -0.1103 | -64.5916
-16.5 | -1.205 | 0.01561 | -0.1084 | -77.1941
-16 | -1.1533 | 0.01535 | -0.1091 | -75.1336
-15.5 | -1.1506 | 0.01266 | -0.1058 | -90.8847
-15 | -1.092 | 0.0128 | -0.1069 | -85.3125
-14.5 | -1.0788 | 0.01127 | -0.1024 | -95.7232
-14 | -1.0419 | 0.01071 | -0.1001 | -97.2829
-13.5 | -1.0015 | 0.01022 | -0.0983 | -97.9941
-13 | -0.9575 | 0.00986 | -0.0968 | -97.1095
-12.5 | -0.9151 | 0.00952 | -0.0949 | -96.1239
-12 | -0.8765 | 0.00921 | -0.092 | -95.1683
-11.5 | -0.8281 | 0.00888 | -0.0911 | -93.2545
-11 | -0.7801 | 0.00849 | -0.0901 | -91.8846
-10.5 | -0.7287 | 0.00822 | -0.0897 | -88.6496
-10 | -0.6785 | 0.00792 | -0.089 | -85.6692
-9.5 | -0.6276 | 0.00764 | -0.0884 | -82.1466
-9 | -0.576 | 0.00743 | -0.0879 | -77.5236
-8.5 | -0.5252 | 0.00716 | -0.0872 | -73.352
-8 | -0.4748 | 0.00692 | -0.0864 | -68.6127
-7.5 | -0.4263 | 0.00661 | -0.0852 | -64.4932
-7 | -0.3746 | 0.00644 | -0.0846 | -58.1677
-6.5 | -0.3241 | 0.00626 | -0.0837 | -51.7732
-6 | -0.2737 | 0.00605 | -0.0828 | -45.2397
-5.5 | -0.2241 | 0.00592 | -0.0817 | -37.8547
-4.5 | -0.1256 | 0.00561 | -0.0792 | -22.3886
-4 | -0.0773 | 0.00548 | -0.0777 | -14.1058
-3.5 | -0.0296 | 0.00531 | -0.0761 | -5.5744
-3 | 0.0186 | 0.0052 | -0.0746 | 3.5769
-2.5 | 0.0676 | 0.00508 | -0.0733 | 13.3071
-2 | 0.1176 | 0.00494 | -0.0722 | 23.8057
-1.5 | 0.1682 | 0.00484 | -0.0713 | 34.7521
-1 | 0.2239 | 0.00481 | -0.0714 | 46.5489
-0.5 | 0.2947 | 0.00461 | -0.0753 | 63.9262
0 | 0.3578 | 0.00471 | -0.0772 | 75.966
0.5 | 0.4538 | 0.00467 | -0.0866 | 97.1734
1 | 0.5187 | 0.00472 | -0.0889 | 109.8941
1.5 | 0.5785 | 0.00486 | -0.0902 | 119.0329
2 | 0.6353 | 0.00499 | -0.0907 | 127.3146
2.5 | 0.695 | 0.00504 | -0.0919 | 137.8968
3 | 0.748 | 0.00527 | -0.0917 | 141.9355
3.5 | 0.7995 | 0.00552 | -0.0912 | 144.837
4 | 0.8499 | 0.00578 | -0.0904 | 147.0415
4.5 | 0.888 | 0.00636 | -0.0873 | 139.6226
5 | 0.9342 | 0.00666 | -0.0858 | 140.2703
5.5 | 0.9672 | 0.00735 | -0.0818 | 131.5918
6 | 1.0038 | 0.00796 | -0.0787 | 126.1055
6.5 | 1.0505 | 0.00827 | -0.0775 | 127.0254
7 | 1.0911 | 0.00876 | -0.0753 | 124.5548
7.5 | 1.1305 | 0.00931 | -0.0729 | 121.4286
8 | 1.1701 | 0.00985 | -0.0708 | 118.7919
8.5 | 1.2022 | 0.01069 | -0.0674 | 112.4602
9 | 1.235 | 0.01154 | -0.0644 | 107.0191
9.5 | 1.2755 | 0.01216 | -0.0627 | 104.8931
10 | 1.3086 | 0.01305 | -0.0599 | 100.2759
10.5 | 1.3377 | 0.01418 | -0.0568 | 94.3371
11 | 1.373 | 0.01508 | -0.0547 | 91.0477
11.5 | 1.3998 | 0.01643 | -0.0516 | 85.1978
12 | 1.423 | 0.01804 | -0.0483 | 78.8803
12.5 | 1.4637 | 0.01884 | -0.0474 | 77.6911
13 | 1.4839 | 0.02079 | -0.0441 | 71.3757
13.5 | 1.4971 | 0.02331 | -0.0406 | 64.2257
14 | 1.5254 | 0.02503 | -0.0388 | 60.9429
14.5 | 1.5568 | 0.0266 | -0.0375 | 58.5263
15 | 1.5766 | 0.02901 | -0.0353 | 54.3468
15.5 | 1.5998 | 0.03126 | -0.0337 | 51.1772
16 | 1.6222 | 0.03365 | -0.0322 | 48.208
17 | 1.6525 | 0.03933 | -0.0282 | 42.0163
17.5 | 1.6677 | 0.04253 | -0.0269 | 39.2123
18 | 1.684 | 0.04574 | -0.0258 | 36.8168
18.5 | 1.697 | 0.04922 | -0.0247 | 34.4779
19 | 1.7095 | 0.05285 | -0.0238 | 32.3463
19.5 | 1.7195 | 0.05678 | -0.0231 | 30.2836
20 | 1.7279 | 0.06089 | -0.0225 | 28.3774

## 146. Re 20M Mach 0.10 (1)
BIGFOIL.COM POLAR EXPORT
NACA63A520
NACA63A520 |  |  |  | Cl Max: | 1.875 | at alpha= | 15 | deg
JavaFoil+Calcfoil stall+Eppler ext transition |  |  |  | L/D Max: | 134.673 | at alpha= | 6 | deg
Re: | 20000000 |  |  | Cd Min: | 0.00588 | at alpha= | 0.5 | deg
Mach: | 0.1 |  |  | Cl=0 at alpha= | -4.0794 | deg
|  |  |  | @ Cl=0.1, Cd= | 0.0062978
|  |  |  | @ Cl=0.4, Cd= | 0.0061178
|  |  |  | @ Cl=0.6, Cd= | 0.0059175
alpha (deg) | Cl | Cd | Cm | Cl/Cd
-20 | -0.979 | 0.07538 | -0.049 | -12.988
-19.5 | -0.999 | 0.06767 | -0.05 | -14.758
-19 | -1.017 | 0.05978 | -0.052 | -17.016
-18.5 | -1.034 | 0.05249 | -0.054 | -19.69
-18 | -1.046 | 0.04649 | -0.055 | -22.501
-17.5 | -1.057 | 0.04008 | -0.057 | -26.378
-17 | -1.063 | 0.03543 | -0.058 | -30
-16.5 | -1.064 | 0.03176 | -0.06 | -33.504
-16 | -1.06 | 0.02909 | -0.061 | -36.431
-15.5 | -1.053 | 0.02609 | -0.063 | -40.341
-15 | -1.041 | 0.02353 | -0.064 | -44.247
-14.5 | -1.025 | 0.02136 | -0.065 | -47.996
-14 | -1.005 | 0.01933 | -0.067 | -51.993
-13.5 | -0.981 | 0.01736 | -0.068 | -56.535
-13 | -0.953 | 0.01584 | -0.07 | -60.18
-12.5 | -0.921 | 0.01457 | -0.071 | -63.196
-12 | -0.896 | 0.01214 | -0.073 | -73.845
-11.5 | -0.86 | 0.01056 | -0.075 | -81.414
-11 | -0.815 | 0.01004 | -0.076 | -81.193
-10.5 | -0.773 | 0.00921 | -0.079 | -83.911
-10 | -0.719 | 0.00883 | -0.08 | -81.433
-9.5 | -0.663 | 0.00855 | -0.081 | -77.604
-9 | -0.606 | 0.00827 | -0.082 | -73.328
-8.5 | -0.548 | 0.00801 | -0.083 | -68.394
-8 | -0.489 | 0.0078 | -0.084 | -62.62
-7.5 | -0.428 | 0.0074 | -0.085 | -57.836
-7 | -0.367 | 0.00722 | -0.086 | -50.832
-6.5 | -0.305 | 0.00706 | -0.087 | -43.266
-6 | -0.243 | 0.00689 | -0.088 | -35.268
-5.5 | -0.18 | 0.00677 | -0.089 | -26.596
-5 | -0.117 | 0.00665 | -0.09 | -17.584
-4.5 | -0.053 | 0.00654 | -0.092 | -8.169
-4 | 0.01 | 0.00641 | -0.093 | 1.585
-3.5 | 0.074 | 0.00631 | -0.094 | 11.706
-3 | 0.138 | 0.00628 | -0.095 | 21.95
-2.5 | 0.202 | 0.0062 | -0.096 | 32.506
-2 | 0.265 | 0.00618 | -0.097 | 42.94
-1.5 | 0.329 | 0.00613 | -0.098 | 53.682
-1 | 0.393 | 0.00612 | -0.099 | 64.211
-0.5 | 0.457 | 0.0061 | -0.1 | 74.917
0 | 0.52 | 0.00606 | -0.101 | 85.884
0.5 | 0.584 | 0.00588 | -0.102 | 99.32
1 | 0.648 | 0.00603 | -0.103 | 107.404
1.5 | 0.711 | 0.00658 | -0.104 | 108.082
2 | 0.771 | 0.00688 | -0.105 | 111.968
2.5 | 0.834 | 0.00712 | -0.106 | 117.033
3 | 0.896 | 0.0074 | -0.107 | 121.181
3.5 | 0.959 | 0.00758 | -0.108 | 126.449
4 | 1.021 | 0.00794 | -0.109 | 128.604
4.5 | 1.083 | 0.00834 | -0.11 | 129.926
5 | 1.145 | 0.00879 | -0.111 | 130.309
5.5 | 1.206 | 0.00926 | -0.112 | 130.17
6 | 1.264 | 0.00938 | -0.112 | 134.673
6.5 | 1.316 | 0.0101 | -0.113 | 130.325
7 | 1.371 | 0.01063 | -0.113 | 128.994
7.5 | 1.426 | 0.0113 | -0.114 | 126.187
8 | 1.478 | 0.01176 | -0.115 | 125.688
8.5 | 1.528 | 0.01229 | -0.116 | 124.316
9 | 1.577 | 0.01281 | -0.116 | 123.11
9.5 | 1.622 | 0.01411 | -0.117 | 114.922
10 | 1.665 | 0.01475 | -0.118 | 112.906
10.5 | 1.706 | 0.01532 | -0.118 | 111.407
11 | 1.744 | 0.01609 | -0.119 | 108.398
11.5 | 1.776 | 0.01676 | -0.12 | 105.987
12 | 1.804 | 0.01751 | -0.12 | 103
12.5 | 1.827 | 0.01836 | -0.121 | 99.495
13 | 1.845 | 0.01935 | -0.121 | 95.361
13.5 | 1.859 | 0.02032 | -0.122 | 91.492
14 | 1.869 | 0.02141 | -0.122 | 87.281
14.5 | 1.874 | 0.02245 | -0.123 | 83.49
15 | 1.875 | 0.02373 | -0.123 | 79.017
15.5 | 1.871 | 0.02494 | -0.124 | 75.012
16 | 1.86 | 0.02635 | -0.124 | 70.591
16.5 | 1.843 | 0.02793 | -0.125 | 65.965
17 | 1.82 | 0.02978 | -0.125 | 61.122
17.5 | 1.791 | 0.03186 | -0.125 | 56.22
18 | 1.759 | 0.03406 | -0.125 | 51.632
18.5 | 1.722 | 0.03672 | -0.125 | 46.889
19 | 1.683 | 0.0393 | -0.125 | 42.829
19.5 | 1.641 | 0.04251 | -0.125 | 38.602
20 | 1.598 | 0.04532 | -0.125 | 35.264

## 147. Re 20M Mach 0.10 (2)
BIGFOIL.COM POLAR EXPORT
NACA63A520
NACA63A520 |  |  |  | Cl Max: | 1.7201 | at alpha= | 20 | deg
XFOIL ncrit=9 |  |  |  | L/D Max: | 147.444 | at alpha= | 4 | deg
Re: | 20000000 |  |  | Cd Min: | 0.06365 | at alpha= | 20 | deg
Mach: | 0.1 |  |  | Cl=0 at alpha= | -3.1853 | deg
|  |  |  | @ Cl=0.1, Cd= | 0.005005
|  |  |  | @ Cl=0.4, Cd= | 0.0046933
|  |  |  | @ Cl=0.6, Cd= | 0.0049132
alpha (deg) | Cl | Cd | Cm | Cl/Cd
-20 | -1.3121 | 0.0365 | -0.1135 | -35.9479
-19.5 | -1.294 | 0.03345 | -0.114 | -38.6846
-19 | -1.2877 | 0.02963 | -0.1142 | -43.4593
-18.5 | -1.2713 | 0.0268 | -0.114 | -47.4366
-18 | -1.252 | 0.02426 | -0.1138 | -51.6076
-17.5 | -1.2341 | 0.02171 | -0.1132 | -56.8448
-17 | -1.2072 | 0.01979 | -0.1128 | -61.0005
-16.5 | -1.1954 | 0.017 | -0.1114 | -70.3176
-16 | -1.1519 | 0.01618 | -0.1115 | -71.1928
-15.5 | -1.1451 | 0.01342 | -0.109 | -85.3279
-15 | -1.0896 | 0.01337 | -0.1097 | -81.4959
-14.5 | -1.081 | 0.0115 | -0.1051 | -94
-14 | -1.0435 | 0.01092 | -0.1029 | -95.5586
-13.5 | -1.0053 | 0.01036 | -0.1006 | -97.0367
-13 | -0.9606 | 0.00998 | -0.0991 | -96.2525
-12.5 | -0.9171 | 0.00961 | -0.0973 | -95.4318
-12 | -0.8775 | 0.00929 | -0.0945 | -94.4564
-11.5 | -0.8322 | 0.00897 | -0.0927 | -92.7759
-11 | -0.7839 | 0.00858 | -0.0917 | -91.3636
-10.5 | -0.7324 | 0.0083 | -0.0911 | -88.241
-10 | -0.6819 | 0.00798 | -0.0903 | -85.4511
-9.5 | -0.631 | 0.00769 | -0.0896 | -82.0546
-9 | -0.579 | 0.00747 | -0.089 | -77.51
-8.5 | -0.5279 | 0.0072 | -0.0883 | -73.3194
-8 | -0.4772 | 0.00695 | -0.0874 | -68.6619
-7.5 | -0.4284 | 0.00665 | -0.0861 | -64.4211
-7 | -0.3765 | 0.00646 | -0.0854 | -58.2817
-6.5 | -0.3259 | 0.00628 | -0.0844 | -51.8949
-6 | -0.2753 | 0.00607 | -0.0834 | -45.3542
-5.5 | -0.2254 | 0.00594 | -0.0823 | -37.9461
-5 | -0.1761 | 0.00574 | -0.0809 | -30.6794
-4.5 | -0.1265 | 0.00563 | -0.0797 | -22.4689
-4 | -0.0783 | 0.00549 | -0.0781 | -14.2623
-3.5 | -0.0304 | 0.00532 | -0.0765 | -5.7143
-3 | 0.0179 | 0.00521 | -0.0749 | 3.4357
-2.5 | 0.0673 | 0.00509 | -0.0735 | 13.222
-2 | 0.1173 | 0.00496 | -0.0724 | 23.6492
-1.5 | 0.1685 | 0.00485 | -0.0715 | 34.7423
-1 | 0.2244 | 0.00482 | -0.0716 | 46.556
-0.5 | 0.2962 | 0.00461 | -0.0756 | 64.2516
0 | 0.36 | 0.00471 | -0.0776 | 76.4331
0.5 | 0.4561 | 0.00467 | -0.087 | 97.666
1 | 0.5214 | 0.00471 | -0.0893 | 110.7006
1.5 | 0.581 | 0.00487 | -0.0904 | 119.3018
2 | 0.6382 | 0.005 | -0.0909 | 127.64
2.5 | 0.6982 | 0.00505 | -0.0921 | 138.2574
3 | 0.7513 | 0.00528 | -0.0918 | 142.2917
3.5 | 0.8038 | 0.00551 | -0.0914 | 145.8802
4 | 0.8537 | 0.00579 | -0.0905 | 147.4439
4.5 | 0.8907 | 0.00638 | -0.0871 | 139.6082
5 | 0.9384 | 0.00667 | -0.0858 | 140.6897
5.5 | 0.9701 | 0.0074 | -0.0815 | 131.0946
6 | 1.0065 | 0.00802 | -0.0783 | 125.4988
6.5 | 1.0526 | 0.00835 | -0.0769 | 126.0599
7 | 1.094 | 0.00884 | -0.0747 | 123.7557
7.5 | 1.1333 | 0.00942 | -0.0723 | 120.3079
8 | 1.1733 | 0.00998 | -0.0701 | 117.5651
8.5 | 1.2049 | 0.01085 | -0.0666 | 111.0507
9 | 1.2369 | 0.01175 | -0.0634 | 105.2681
9.5 | 1.2774 | 0.01239 | -0.0616 | 103.0993
10 | 1.3113 | 0.01331 | -0.0589 | 98.5199
10.5 | 1.3401 | 0.01449 | -0.0557 | 92.4845
11 | 1.3746 | 0.01546 | -0.0534 | 88.9133
11.5 | 1.4006 | 0.0169 | -0.0502 | 82.8757
12 | 1.4231 | 0.01862 | -0.0468 | 76.4286
12.5 | 1.4638 | 0.01948 | -0.0458 | 75.1437
13 | 1.4831 | 0.02159 | -0.0426 | 68.6938
13.5 | 1.4979 | 0.02408 | -0.0392 | 62.2051
14 | 1.5258 | 0.02591 | -0.0374 | 58.8885
14.5 | 1.5549 | 0.02773 | -0.0359 | 56.0728
15 | 1.5748 | 0.03021 | -0.0337 | 52.1284
15.5 | 1.5968 | 0.03265 | -0.032 | 48.9066
16 | 1.6191 | 0.03515 | -0.0305 | 46.0626
17 | 1.6481 | 0.04112 | -0.0265 | 40.0803
17.5 | 1.6618 | 0.04456 | -0.0252 | 37.2935
18 | 1.6785 | 0.04783 | -0.0242 | 35.093
18.5 | 1.691 | 0.05148 | -0.0231 | 32.8477
19 | 1.703 | 0.05526 | -0.0223 | 30.818
19.5 | 1.7123 | 0.05936 | -0.0216 | 28.846
20 | 1.7201 | 0.06365 | -0.021 | 27.0244

## 148. Re 20M Mach 0.25 (1)
BIGFOIL.COM POLAR EXPORT
NACA63A520
NACA63A520 |  |  |  | Cl Max: | 1.824 | at alpha= | 13 | deg
JavaFoil+Calcfoil stall+Eppler ext transition |  |  |  | L/D Max: | 128.101 | at alpha= | 5.5 | deg
Re: | 20000000 |  |  | Cd Min: | 0.006 | at alpha= | 0.5 | deg
Mach: | 0.25 |  |  | Cl=0 at alpha= | -4.0769 | deg
|  |  |  | @ Cl=0.1, Cd= | 0.0063873
|  |  |  | @ Cl=0.4, Cd= | 0.0062106
|  |  |  | @ Cl=0.6, Cd= | 0.006
alpha (deg) | Cl | Cd | Cm | Cl/Cd
-19.5 | -0.654 | 0.1245 | -0.043 | -5.25
-19 | -0.704 | 0.11106 | -0.046 | -6.34
-18.5 | -0.75 | 0.1 | -0.048 | -7.501
-18 | -0.8 | 0.08213 | -0.051 | -9.743
-17.5 | -0.846 | 0.06707 | -0.054 | -12.612
-17 | -0.889 | 0.05221 | -0.057 | -17.037
-16.5 | -0.922 | 0.04347 | -0.06 | -21.199
-16 | -0.941 | 0.03936 | -0.061 | -23.915
-15.5 | -0.958 | 0.0339 | -0.063 | -28.271
-15 | -0.968 | 0.02964 | -0.065 | -32.645
-14.5 | -0.97 | 0.02605 | -0.066 | -37.229
-14 | -0.965 | 0.02314 | -0.068 | -41.699
-13.5 | -0.953 | 0.02073 | -0.069 | -45.965
-13 | -0.936 | 0.01841 | -0.071 | -50.815
-12.5 | -0.911 | 0.01679 | -0.072 | -54.265
-12 | -0.882 | 0.01505 | -0.074 | -58.619
-11.5 | -0.848 | 0.01373 | -0.075 | -61.797
-11 | -0.821 | 0.01085 | -0.078 | -75.709
-10.5 | -0.774 | 0.01022 | -0.08 | -75.789
-10 | -0.725 | 0.009 | -0.081 | -80.537
-9.5 | -0.677 | 0.00894 | -0.083 | -75.702
-9 | -0.62 | 0.00855 | -0.084 | -72.479
-8.5 | -0.561 | 0.00828 | -0.085 | -67.729
-8 | -0.501 | 0.008 | -0.086 | -62.549
-7.5 | -0.439 | 0.0076 | -0.087 | -57.75
-7 | -0.377 | 0.00737 | -0.089 | -51.117
-6.5 | -0.313 | 0.00721 | -0.09 | -43.44
-6 | -0.249 | 0.00704 | -0.091 | -35.416
-5.5 | -0.185 | 0.00687 | -0.092 | -26.939
-5 | -0.12 | 0.00675 | -0.093 | -17.795
-4.5 | -0.055 | 0.00664 | -0.094 | -8.268
-4 | 0.01 | 0.00653 | -0.095 | 1.597
-3.5 | 0.076 | 0.00642 | -0.096 | 11.819
-3 | 0.142 | 0.00633 | -0.097 | 22.383
-2.5 | 0.207 | 0.0063 | -0.098 | 32.92
-2 | 0.273 | 0.00624 | -0.099 | 43.691
-1.5 | 0.338 | 0.00622 | -0.101 | 54.355
-1 | 0.404 | 0.00621 | -0.102 | 65.053
-0.5 | 0.469 | 0.00617 | -0.103 | 76.081
0 | 0.535 | 0.00615 | -0.104 | 87.019
0.5 | 0.6 | 0.006 | -0.105 | 99.969
1 | 0.666 | 0.00607 | -0.106 | 109.604
1.5 | 0.731 | 0.00673 | -0.107 | 108.587
2 | 0.792 | 0.00702 | -0.108 | 112.755
2.5 | 0.856 | 0.00732 | -0.109 | 117.051
3 | 0.921 | 0.00761 | -0.11 | 120.922
3.5 | 0.985 | 0.00798 | -0.111 | 123.451
4 | 1.049 | 0.00824 | -0.112 | 127.335
4.5 | 1.112 | 0.00878 | -0.113 | 126.729
5 | 1.176 | 0.00918 | -0.114 | 127.997
5.5 | 1.232 | 0.00962 | -0.114 | 128.101
6 | 1.289 | 0.01008 | -0.115 | 127.876
6.5 | 1.346 | 0.0106 | -0.116 | 127.031
7 | 1.404 | 0.0113 | -0.116 | 124.253
7.5 | 1.459 | 0.01188 | -0.117 | 122.799
8 | 1.512 | 0.01246 | -0.118 | 121.313
8.5 | 1.561 | 0.01307 | -0.119 | 119.478
9 | 1.609 | 0.01377 | -0.119 | 116.855
9.5 | 1.652 | 0.01512 | -0.12 | 109.268
10 | 1.693 | 0.0158 | -0.121 | 107.147
10.5 | 1.73 | 0.01663 | -0.121 | 104.01
11 | 1.763 | 0.0174 | -0.122 | 101.299
11.5 | 1.787 | 0.01831 | -0.123 | 97.641
12 | 1.805 | 0.01927 | -0.123 | 93.71
12.5 | 1.818 | 0.02036 | -0.124 | 89.272
13 | 1.824 | 0.02142 | -0.124 | 85.151
13.5 | 1.822 | 0.02275 | -0.125 | 80.109
14 | 1.814 | 0.02395 | -0.125 | 75.733
14.5 | 1.798 | 0.02542 | -0.126 | 70.739
15 | 1.774 | 0.02708 | -0.126 | 65.516
15.5 | 1.742 | 0.029 | -0.127 | 60.07
16 | 1.699 | 0.03119 | -0.127 | 54.463
16.5 | 1.642 | 0.03383 | -0.127 | 48.537
17 | 1.578 | 0.03708 | -0.127 | 42.545
17.5 | 1.507 | 0.04037 | -0.127 | 37.314
18 | 1.43 | 0.04385 | -0.127 | 32.614

## 149. Re 20M Mach 0.25 (2)
BIGFOIL.COM POLAR EXPORT
NACA63A520
NACA63A520 |  |  |  | Cl Max: | 1.6824 | at alpha= | 20 | deg
XFOIL ncrit=9 |  |  |  | L/D Max: | 149.828 | at alpha= | 4 | deg
Re: | 20000000 |  |  | Cd Min: | 0.07817 | at alpha= | 20 | deg
Mach: | 0.25 |  |  | Cl=0 at alpha= | -3.1475 | deg
|  |  |  | @ Cl=0.1, Cd= | 0.0050707
|  |  |  | @ Cl=0.4, Cd= | 0.004717
|  |  |  | @ Cl=0.6, Cd= | 0.0049213
alpha (deg) | Cl | Cd | Cm | Cl/Cd
-20 | -1.2308 | 0.05244 | -0.1221 | -23.4706
-19.5 | -1.2312 | 0.04694 | -0.1237 | -26.2292
-19 | -1.2366 | 0.04127 | -0.125 | -29.9637
-18.5 | -1.2374 | 0.03625 | -0.1257 | -34.1352
-18 | -1.2099 | 0.03353 | -0.126 | -36.0841
-17.5 | -1.2116 | 0.02885 | -0.1258 | -41.9965
-17 | -1.1869 | 0.02634 | -0.1254 | -45.0607
-16.5 | -1.1738 | 0.02313 | -0.1245 | -50.7479
-16 | -1.1476 | 0.02087 | -0.1236 | -54.988
-15.5 | -1.1211 | 0.01869 | -0.1226 | -59.9839
-15 | -1.0822 | 0.01727 | -0.1221 | -62.6636
-14.5 | -1.0732 | 0.01426 | -0.1198 | -75.2595
-14 | -1.0521 | 0.01232 | -0.1172 | -85.3977
-13.5 | -1.0142 | 0.01146 | -0.1149 | -88.4991
-13 | -0.9736 | 0.01083 | -0.1123 | -89.8984
-12.5 | -0.932 | 0.01028 | -0.1095 | -90.6615
-12 | -0.8878 | 0.00976 | -0.107 | -90.9631
-11.5 | -0.8411 | 0.00939 | -0.1047 | -89.574
-11 | -0.7998 | 0.00906 | -0.1013 | -88.2781
-10.5 | -0.7517 | 0.00872 | -0.0991 | -86.2041
-10 | -0.7001 | 0.00836 | -0.0977 | -83.744
-9.5 | -0.6484 | 0.008 | -0.0963 | -81.05
-9 | -0.5954 | 0.0077 | -0.0951 | -77.3247
-8.5 | -0.5418 | 0.00745 | -0.0941 | -72.7248
-8 | -0.4896 | 0.00717 | -0.0928 | -68.2845
-7.5 | -0.4395 | 0.00686 | -0.0911 | -64.0671
-7 | -0.3868 | 0.00664 | -0.0899 | -58.253
-6.5 | -0.3351 | 0.00643 | -0.0885 | -52.1151
-6 | -0.2844 | 0.00618 | -0.087 | -46.0194
-5.5 | -0.233 | 0.00602 | -0.0855 | -38.7043
-5 | -0.1823 | 0.00585 | -0.0839 | -31.1624
-4.5 | -0.1317 | 0.00571 | -0.0824 | -23.0648
-4 | -0.0839 | 0.00556 | -0.0802 | -15.0899
-3.5 | -0.0344 | 0.00538 | -0.0784 | -6.3941
-3 | 0.0144 | 0.00528 | -0.0765 | 2.7273
-2.5 | 0.0651 | 0.00514 | -0.0749 | 12.6654
-2 | 0.1155 | 0.00504 | -0.0734 | 22.9167
-1.5 | 0.1695 | 0.0049 | -0.0727 | 34.5918
-1 | 0.2269 | 0.00488 | -0.0727 | 46.4959
-0.5 | 0.3039 | 0.00465 | -0.0774 | 65.3548
0 | 0.3714 | 0.00472 | -0.0798 | 78.6864
0.5 | 0.4681 | 0.00471 | -0.0887 | 99.3843
1 | 0.535 | 0.00473 | -0.0909 | 113.1078
1.5 | 0.5949 | 0.00491 | -0.0916 | 121.1609
2 | 0.6536 | 0.00504 | -0.092 | 129.6825
2.5 | 0.7152 | 0.0051 | -0.093 | 140.2353
3 | 0.771 | 0.0053 | -0.0928 | 145.4717
3.5 | 0.824 | 0.00554 | -0.0921 | 148.7365
4 | 0.8735 | 0.00583 | -0.0906 | 149.8285
4.5 | 0.9073 | 0.00651 | -0.0861 | 139.3702
5 | 0.9572 | 0.00679 | -0.0848 | 140.972
5.5 | 0.9851 | 0.00768 | -0.0794 | 128.2682
6 | 1.0195 | 0.00841 | -0.0755 | 121.2247
6.5 | 1.0676 | 0.00879 | -0.0741 | 121.4562
7 | 1.111 | 0.0093 | -0.0719 | 119.4624
7.5 | 1.1456 | 0.01014 | -0.0683 | 112.9783
8 | 1.1875 | 0.01077 | -0.066 | 110.26
8.5 | 1.2171 | 0.01188 | -0.062 | 102.4495
9 | 1.2491 | 0.01295 | -0.0584 | 96.4556
9.5 | 1.2879 | 0.01384 | -0.0561 | 93.0564
10 | 1.3215 | 0.01499 | -0.0531 | 88.1588
10.5 | 1.3471 | 0.01658 | -0.0493 | 81.2485
11 | 1.381 | 0.01789 | -0.0467 | 77.194
11.5 | 1.4071 | 0.01967 | -0.0435 | 71.5353
12 | 1.4245 | 0.02212 | -0.0397 | 64.3987
12.5 | 1.4653 | 0.0233 | -0.0384 | 62.8884
13 | 1.4796 | 0.02617 | -0.0349 | 56.538
13.5 | 1.4948 | 0.02915 | -0.0318 | 51.2796
14 | 1.5207 | 0.0315 | -0.0298 | 48.2762
15 | 1.5666 | 0.03693 | -0.026 | 42.4208
15.5 | 1.5843 | 0.04013 | -0.024 | 39.4792
16 | 1.6067 | 0.04309 | -0.0226 | 37.2871
17.5 | 1.6383 | 0.05489 | -0.0173 | 29.847
18 | 1.6557 | 0.05868 | -0.0166 | 28.2157
18.5 | 1.6655 | 0.06311 | -0.0157 | 26.3904
19 | 1.6745 | 0.06773 | -0.0151 | 24.7232
19.5 | 1.6791 | 0.07287 | -0.0147 | 23.0424
20 | 1.6824 | 0.07817 | -0.0145 | 21.5223

## 150. Re 20M Mach 0.50 (1)
BIGFOIL.COM POLAR EXPORT
NACA63A520
NACA63A520 |  |  |  | Cl Max: | 1.706 | at alpha= | 9.5 | deg
JavaFoil+Calcfoil stall+Eppler ext transition |  |  |  | L/D Max: | 119.046 | at alpha= | 4 | deg
Re: | 20000000 |  |  | Cd Min: | 0.00656 | at alpha= | -1.5 | deg
Mach: | 0.5 |  |  | Cl=0 at alpha= | -4.0822 | deg
|  |  |  | @ Cl=0.1, Cd= | 0.0067677
|  |  |  | @ Cl=0.4, Cd= | 0.0065749
|  |  |  | @ Cl=0.6, Cd= | 0.0066138
alpha (deg) | Cl | Cd | Cm | Cl/Cd
-20 | -0.929 | 0.19227 | -0.041 | -4.832
-19.5 | -0.9 | 0.18865 | -0.042 | -4.771
-19 | -0.872 | 0.17755 | -0.043 | -4.913
-18.5 | -0.842 | 0.17113 | -0.043 | -4.923
-18 | -0.812 | 0.16653 | -0.043 | -4.878
-17.5 | -0.782 | 0.1637 | -0.042 | -4.779
-17 | -0.755 | 0.14466 | -0.044 | -5.22
-16.5 | -0.727 | 0.13118 | -0.045 | -5.541
-16 | -0.697 | 0.12794 | -0.044 | -5.444
-15.5 | -0.666 | 0.12443 | -0.044 | -5.356
-15 | -0.641 | 0.10954 | -0.047 | -5.849
-14.5 | -0.61 | 0.10586 | -0.047 | -5.766
-14 | -0.6 | 0.07645 | -0.059 | -7.844
-13.5 | -0.555 | 0.09175 | -0.05 | -6.044
-13 | -0.564 | 0.05009 | -0.069 | -11.258
-12.5 | -0.553 | 0.03315 | -0.076 | -16.674
-12 | -0.507 | 0.04179 | -0.073 | -12.132
-11.5 | -0.471 | 0.04327 | -0.073 | -10.897
-11 | -0.581 | 0.03272 | -0.078 | -17.75
-10.5 | -0.693 | 0.02092 | -0.083 | -33.111
-10 | -0.696 | 0.01735 | -0.086 | -40.114
-9.5 | -0.675 | 0.01379 | -0.088 | -48.943
-9 | -0.643 | 0.01158 | -0.091 | -55.547
-8.5 | -0.594 | 0.01073 | -0.093 | -55.365
-8 | -0.538 | 0.00994 | -0.095 | -54.138
-7.5 | -0.477 | 0.00886 | -0.097 | -53.916
-7 | -0.416 | 0.00835 | -0.099 | -49.865
-6.5 | -0.348 | 0.00799 | -0.1 | -43.486
-6 | -0.277 | 0.00768 | -0.101 | -36.12
-5.5 | -0.206 | 0.00743 | -0.103 | -27.751
-5 | -0.134 | 0.00728 | -0.104 | -18.392
-4.5 | -0.061 | 0.00712 | -0.105 | -8.603
-4 | 0.012 | 0.0069 | -0.106 | 1.687
-3.5 | 0.085 | 0.00678 | -0.108 | 12.493
-3 | 0.158 | 0.00672 | -0.109 | 23.579
-2.5 | 0.232 | 0.00666 | -0.11 | 34.78
-2 | 0.305 | 0.0066 | -0.111 | 46.179
-1.5 | 0.378 | 0.00656 | -0.112 | 57.633
-1 | 0.452 | 0.00661 | -0.114 | 68.347
-0.5 | 0.525 | 0.00657 | -0.115 | 79.852
0 | 0.598 | 0.00661 | -0.116 | 90.473
0.5 | 0.671 | 0.00675 | -0.117 | 99.459
1 | 0.744 | 0.00689 | -0.118 | 108.033
1.5 | 0.817 | 0.00714 | -0.119 | 114.381
2 | 0.883 | 0.00764 | -0.121 | 115.563
2.5 | 0.955 | 0.0083 | -0.122 | 115.063
3 | 1.023 | 0.00877 | -0.123 | 116.658
3.5 | 1.087 | 0.00928 | -0.123 | 117.096
4 | 1.156 | 0.00971 | -0.124 | 119.046
4.5 | 1.223 | 0.01035 | -0.125 | 118.207
5 | 1.29 | 0.01118 | -0.125 | 115.331
5.5 | 1.356 | 0.01179 | -0.126 | 114.998
6 | 1.42 | 0.01252 | -0.127 | 113.454
6.5 | 1.482 | 0.01339 | -0.128 | 110.689
7 | 1.542 | 0.01437 | -0.129 | 107.294
7.5 | 1.597 | 0.01539 | -0.13 | 103.764
8 | 1.642 | 0.01643 | -0.131 | 99.942
8.5 | 1.675 | 0.01892 | -0.131 | 88.52
9 | 1.699 | 0.02026 | -0.132 | 83.867
9.5 | 1.706 | 0.02185 | -0.132 | 78.098
10 | 1.685 | 0.02345 | -0.133 | 71.859
10.5 | 1.609 | 0.02568 | -0.134 | 62.645
11 | 1.278 | 0.02843 | -0.134 | 44.943
11.5 | 1.065 | 0.03206 | -0.134 | 33.204
12 | 1.092 | 0.03498 | -0.134 | 31.206
12.5 | 1.121 | 0.03646 | -0.134 | 30.756
13 | 1.143 | 0.04251 | -0.134 | 26.879
13.5 | 1.16 | 0.05026 | -0.132 | 23.07
14 | 1.094 | 0.09332 | -0.111 | 11.72
14.5 | 1.165 | 0.0809 | -0.123 | 14.399

## 151. Re 20M Mach 0.50 (2)
BIGFOIL.COM POLAR EXPORT
NACA63A520
NACA63A520 |  |  |  | Cl Max: | 1.5484 | at alpha= | 16.5 | deg
XFOIL ncrit=9 |  |  |  | L/D Max: | 151.703 | at alpha= | 3.5 | deg
Re: | 20000000 |  |  | Cd Min: | 0.0921 | at alpha= | 17 | deg
Mach: | 0.5 |  |  | Cl=0 at alpha= | -99 | deg
|  |  |  | @ Cl=0.1, Cd= | 0.00501
|  |  |  | @ Cl=0.4, Cd= | 0.00501
|  |  |  | @ Cl=0.6, Cd= | 0.0050529
alpha (deg) | Cl | Cd | Cm | Cl/Cd
1 | 0.5793 | 0.00501 | -0.0945 | 115.6287
1.5 | 0.6468 | 0.00515 | -0.0948 | 125.5922
2 | 0.7097 | 0.00534 | -0.0941 | 132.9026
2.5 | 0.7725 | 0.00554 | -0.0933 | 139.4404
3 | 0.8384 | 0.00568 | -0.0931 | 147.6056
3.5 | 0.8996 | 0.00593 | -0.0918 | 151.7032
4.5 | 0.9996 | 0.00696 | -0.0853 | 143.6207
5 | 1.0508 | 0.00752 | -0.0823 | 139.734
5.5 | 1.0637 | 0.00911 | -0.0734 | 116.7618
6 | 1.0794 | 0.01086 | -0.0655 | 99.3923
6.5 | 1.1259 | 0.01181 | -0.0623 | 95.3345
7 | 1.1701 | 0.01292 | -0.0587 | 90.565
7.5 | 1.1996 | 0.01469 | -0.0536 | 81.661
8 | 1.2399 | 0.01619 | -0.05 | 76.5843
8.5 | 1.2594 | 0.01877 | -0.0445 | 67.0964
9 | 1.2924 | 0.02094 | -0.0406 | 61.7192
9.5 | 1.322 | 0.02341 | -0.0367 | 56.4716
10 | 1.3469 | 0.02626 | -0.0327 | 51.2909
10.5 | 1.3605 | 0.02989 | -0.0282 | 45.5169
11 | 1.3868 | 0.03297 | -0.0249 | 42.0625
11.5 | 1.4049 | 0.03668 | -0.0213 | 38.3015
12 | 1.3988 | 0.04209 | -0.0172 | 33.2335
12.5 | 1.4373 | 0.0448 | -0.015 | 32.0826
13 | 1.4461 | 0.04963 | -0.0121 | 29.1376
13.5 | 1.4589 | 0.05428 | -0.0095 | 26.8773
14 | 1.4761 | 0.05884 | -0.0074 | 25.0867
15 | 1.5143 | 0.06804 | -0.0038 | 22.256
15.5 | 1.529 | 0.07322 | -0.0023 | 20.8823
16 | 1.5387 | 0.07887 | -0.0011 | 19.5093
16.5 | 1.5484 | 0.08477 | -0.0002 | 18.2659
17 | 1.5433 | 0.0921 | -0.0001 | 16.7568