## index
index | Re | Mach | Datasource
1 | 50000 | 0 | JavaFoil+Calcfoil stall+Eppler ext transition
2 | 50000 | 0 | XFOIL ncrit=9
3 | 50000 | 0.1 | JavaFoil+Calcfoil stall+Eppler ext transition
4 | 50000 | 0.1 | XFOIL ncrit=9
5 | 50000 | 0.25 | JavaFoil+Calcfoil stall+Eppler ext transition
6 | 50000 | 0.25 | XFOIL ncrit=9
7 | 50000 | 0.5 | JavaFoil+Calcfoil stall+Eppler ext transition
8 | 50000 | 0.5 | XFOIL ncrit=9
9 | 100000 | 0 | JavaFoil+Calcfoil stall+Eppler ext transition
10 | 100000 | 0 | XFOIL ncrit=9
11 | 100000 | 0.1 | JavaFoil+Calcfoil stall+Eppler ext transition
12 | 100000 | 0.1 | XFOIL ncrit=9
13 | 100000 | 0.25 | JavaFoil+Calcfoil stall+Eppler ext transition
14 | 100000 | 0.25 | XFOIL ncrit=9
15 | 100000 | 0.5 | JavaFoil+Calcfoil stall+Eppler ext transition
16 | 100000 | 0.5 | XFOIL ncrit=9
17 | 250000 | 0 | JavaFoil+Calcfoil stall+Eppler ext transition
18 | 250000 | 0 | XFOIL ncrit=9
19 | 250000 | 0.1 | JavaFoil+Calcfoil stall+Eppler ext transition
20 | 250000 | 0.1 | XFOIL ncrit=9
21 | 250000 | 0.25 | JavaFoil+Calcfoil stall+Eppler ext transition
22 | 250000 | 0.25 | XFOIL ncrit=9
23 | 250000 | 0.5 | JavaFoil+Calcfoil stall+Eppler ext transition
24 | 250000 | 0.5 | XFOIL ncrit=9
25 | 500000 | 0 | JavaFoil+Calcfoil stall+Eppler ext transition
26 | 500000 | 0 | XFOIL ncrit=9
27 | 500000 | 0.1 | JavaFoil+Calcfoil stall+Eppler ext transition
28 | 500000 | 0.1 | XFOIL ncrit=9
29 | 500000 | 0.25 | JavaFoil+Calcfoil stall+Eppler ext transition
30 | 500000 | 0.25 | XFOIL ncrit=9
31 | 500000 | 0.5 | JavaFoil+Calcfoil stall+Eppler ext transition
32 | 500000 | 0.5 | XFOIL ncrit=9
33 | 750000 | 0 | JavaFoil+Calcfoil stall+Eppler ext transition
34 | 750000 | 0 | XFOIL ncrit=9
35 | 750000 | 0.1 | JavaFoil+Calcfoil stall+Eppler ext transition
36 | 750000 | 0.1 | XFOIL ncrit=9
37 | 750000 | 0.25 | JavaFoil+Calcfoil stall+Eppler ext transition
38 | 750000 | 0.25 | XFOIL ncrit=9
39 | 750000 | 0.5 | JavaFoil+Calcfoil stall+Eppler ext transition
40 | 750000 | 0.5 | XFOIL ncrit=9
41 | 1000000 | 0 | JavaFoil+Calcfoil stall+Eppler ext transition
42 | 1000000 | 0 | XFOIL ncrit=9
43 | 1000000 | 0.1 | JavaFoil+Calcfoil stall+Eppler ext transition
44 | 1000000 | 0.1 | XFOIL ncrit=9
45 | 1000000 | 0.25 | JavaFoil+Calcfoil stall+Eppler ext transition
46 | 1000000 | 0.25 | XFOIL ncrit=9
47 | 1000000 | 0.5 | JavaFoil+Calcfoil stall+Eppler ext transition
48 | 1000000 | 0.5 | XFOIL ncrit=9
49 | 2000000 | 0 | JavaFoil+Calcfoil stall+Eppler ext transition
50 | 2000000 | 0 | XFOIL ncrit=9
51 | 2000000 | 0.1 | JavaFoil+Calcfoil stall+Eppler ext transition
52 | 2000000 | 0.1 | XFOIL ncrit=9
53 | 2000000 | 0.25 | JavaFoil+Calcfoil stall+Eppler ext transition
54 | 2000000 | 0.25 | XFOIL ncrit=9
55 | 2000000 | 0.5 | JavaFoil+Calcfoil stall+Eppler ext transition
56 | 2000000 | 0.5 | XFOIL ncrit=9
57 | 3000000 | 0 | JavaFoil+Calcfoil stall+Eppler ext transition
58 | 3000000 | 0 | XFOIL ncrit=9
59 | 3000000 | 0.1 | JavaFoil+Calcfoil stall+Eppler ext transition
60 | 3000000 | 0.1 | XFOIL ncrit=9
61 | 3000000 | 0.25 | JavaFoil+Calcfoil stall+Eppler ext transition
62 | 3000000 | 0.25 | XFOIL ncrit=9
63 | 3000000 | 0.5 | JavaFoil+Calcfoil stall+Eppler ext transition
64 | 3000000 | 0.5 | XFOIL ncrit=9
65 | 4000000 | 0 | JavaFoil+Calcfoil stall+Eppler ext transition
66 | 4000000 | 0 | XFOIL ncrit=9
67 | 4000000 | 0.1 | JavaFoil+Calcfoil stall+Eppler ext transition
68 | 4000000 | 0.1 | XFOIL ncrit=9
69 | 4000000 | 0.25 | JavaFoil+Calcfoil stall+Eppler ext transition
70 | 4000000 | 0.25 | XFOIL ncrit=9
71 | 4000000 | 0.5 | JavaFoil+Calcfoil stall+Eppler ext transition
72 | 4000000 | 0.5 | XFOIL ncrit=9
73 | 5000000 | 0 | JavaFoil+Calcfoil stall+Eppler ext transition
74 | 5000000 | 0 | XFOIL ncrit=9
75 | 5000000 | 0.1 | JavaFoil+Calcfoil stall+Eppler ext transition
76 | 5000000 | 0.1 | XFOIL ncrit=9
77 | 5000000 | 0.25 | JavaFoil+Calcfoil stall+Eppler ext transition
78 | 5000000 | 0.25 | XFOIL ncrit=9
79 | 5000000 | 0.5 | JavaFoil+Calcfoil stall+Eppler ext transition
80 | 5000000 | 0.5 | XFOIL ncrit=9
81 | 6000000 | 0 | JavaFoil+Calcfoil stall+Eppler ext transition
82 | 6000000 | 0 | XFOIL ncrit=9
83 | 6000000 | 0.1 | JavaFoil+Calcfoil stall+Eppler ext transition
84 | 6000000 | 0.1 | XFOIL ncrit=9
85 | 6000000 | 0.25 | JavaFoil+Calcfoil stall+Eppler ext transition
86 | 6000000 | 0.25 | XFOIL ncrit=9
87 | 6000000 | 0.5 | JavaFoil+Calcfoil stall+Eppler ext transition
88 | 6000000 | 0.5 | XFOIL ncrit=9
89 | 7000000 | 0 | JavaFoil+Calcfoil stall+Eppler ext transition
90 | 7000000 | 0 | XFOIL ncrit=9
91 | 7000000 | 0.1 | JavaFoil+Calcfoil stall+Eppler ext transition
92 | 7000000 | 0.1 | XFOIL ncrit=9
93 | 7000000 | 0.25 | JavaFoil+Calcfoil stall+Eppler ext transition
94 | 7000000 | 0.25 | XFOIL ncrit=9
95 | 7000000 | 0.5 | JavaFoil+Calcfoil stall+Eppler ext transition
96 | 7000000 | 0.5 | XFOIL ncrit=9
97 | 8000000 | 0 | JavaFoil+Calcfoil stall+Eppler ext transition
98 | 8000000 | 0 | XFOIL ncrit=9
99 | 8000000 | 0.1 | JavaFoil+Calcfoil stall+Eppler ext transition
100 | 8000000 | 0.1 | XFOIL ncrit=9
101 | 8000000 | 0.25 | JavaFoil+Calcfoil stall+Eppler ext transition
102 | 8000000 | 0.25 | XFOIL ncrit=9
103 | 8000000 | 0.5 | JavaFoil+Calcfoil stall+Eppler ext transition
104 | 8000000 | 0.5 | XFOIL ncrit=9
105 | 10000000 | 0 | JavaFoil+Calcfoil stall+Eppler ext transition
106 | 10000000 | 0 | XFOIL ncrit=9
107 | 10000000 | 0.1 | JavaFoil+Calcfoil stall+Eppler ext transition
108 | 10000000 | 0.1 | XFOIL ncrit=9
109 | 10000000 | 0.25 | JavaFoil+Calcfoil stall+Eppler ext transition
110 | 10000000 | 0.25 | XFOIL ncrit=9
111 | 10000000 | 0.5 | JavaFoil+Calcfoil stall+Eppler ext transition
112 | 10000000 | 0.5 | XFOIL ncrit=9
113 | 12000000 | 0 | JavaFoil+Calcfoil stall+Eppler ext transition
114 | 12000000 | 0 | XFOIL ncrit=9
115 | 12000000 | 0.1 | JavaFoil+Calcfoil stall+Eppler ext transition
116 | 12000000 | 0.1 | XFOIL ncrit=9
117 | 12000000 | 0.25 | JavaFoil+Calcfoil stall+Eppler ext transition
118 | 12000000 | 0.25 | XFOIL ncrit=9
119 | 12000000 | 0.5 | JavaFoil+Calcfoil stall+Eppler ext transition
120 | 12000000 | 0.5 | XFOIL ncrit=9
121 | 14000000 | 0 | JavaFoil+Calcfoil stall+Eppler ext transition
122 | 14000000 | 0 | XFOIL ncrit=9
123 | 14000000 | 0.1 | JavaFoil+Calcfoil stall+Eppler ext transition
124 | 14000000 | 0.1 | XFOIL ncrit=9
125 | 14000000 | 0.25 | JavaFoil+Calcfoil stall+Eppler ext transition
126 | 14000000 | 0.25 | XFOIL ncrit=9
127 | 14000000 | 0.5 | JavaFoil+Calcfoil stall+Eppler ext transition
128 | 14000000 | 0.5 | XFOIL ncrit=9
129 | 16000000 | 0 | JavaFoil+Calcfoil stall+Eppler ext transition
130 | 16000000 | 0 | XFOIL ncrit=9
131 | 16000000 | 0.1 | JavaFoil+Calcfoil stall+Eppler ext transition
132 | 16000000 | 0.1 | XFOIL ncrit=9
133 | 16000000 | 0.25 | JavaFoil+Calcfoil stall+Eppler ext transition
134 | 16000000 | 0.25 | XFOIL ncrit=9
135 | 16000000 | 0.5 | JavaFoil+Calcfoil stall+Eppler ext transition
136 | 16000000 | 0.5 | XFOIL ncrit=9
137 | 18000000 | 0 | JavaFoil+Calcfoil stall+Eppler ext transition
138 | 18000000 | 0 | XFOIL ncrit=9
139 | 18000000 | 0.1 | JavaFoil+Calcfoil stall+Eppler ext transition
140 | 18000000 | 0.1 | XFOIL ncrit=9
141 | 18000000 | 0.25 | JavaFoil+Calcfoil stall+Eppler ext transition
142 | 18000000 | 0.25 | XFOIL ncrit=9
143 | 18000000 | 0.5 | JavaFoil+Calcfoil stall+Eppler ext transition
144 | 18000000 | 0.5 | XFOIL ncrit=9
145 | 20000000 | 0 | JavaFoil+Calcfoil stall+Eppler ext transition
146 | 20000000 | 0 | XFOIL ncrit=9
147 | 20000000 | 0.1 | JavaFoil+Calcfoil stall+Eppler ext transition
148 | 20000000 | 0.1 | XFOIL ncrit=9
149 | 20000000 | 0.25 | JavaFoil+Calcfoil stall+Eppler ext transition
150 | 20000000 | 0.25 | XFOIL ncrit=9
151 | 20000000 | 0.5 | JavaFoil+Calcfoil stall+Eppler ext transition
152 | 20000000 | 0.5 | XFOIL ncrit=9

## 1. Re 50k Mach 0.00 (1)
BIGFOIL.COM POLAR EXPORT
NACA65-513 a=0.2
NACA65-513 a=0.2 |  |  |  | Cl Max: | 1.102 | at alpha= | 11.5 | deg
JavaFoil+Calcfoil stall+Eppler ext transition |  |  |  | L/D Max: | 37.607 | at alpha= | 6.5 | deg
Re: | 50000 |  |  | Cd Min: | 0.01798 | at alpha= | -0.5 | deg
Mach: | 0 |  |  | Cl=0 at alpha= | -2.6562 | deg
|  |  |  | @ Cl=0.1, Cd= | 0.037355
|  |  |  | @ Cl=0.4, Cd= | 0.019598
|  |  |  | @ Cl=0.6, Cd= | 0.021398
alpha (deg) | Cl | Cd | Cm | Cl/Cd
-17 | -0.465 | 0.34956 | -0.008 | -1.33
-16.5 | -0.48 | 0.30715 | -0.008 | -1.563
-16 | -0.494 | 0.29219 | -0.008 | -1.692
-15.5 | -0.508 | 0.26124 | -0.008 | -1.946
-15 | -0.521 | 0.24253 | -0.009 | -2.15
-14.5 | -0.533 | 0.21962 | -0.009 | -2.428
-14 | -0.544 | 0.2039 | -0.009 | -2.666
-13.5 | -0.552 | 0.18515 | -0.009 | -2.982
-13 | -0.559 | 0.1706 | -0.01 | -3.274
-12.5 | -0.563 | 0.15776 | -0.01 | -3.565
-12 | -0.564 | 0.14572 | -0.01 | -3.868
-11.5 | -0.562 | 0.13227 | -0.011 | -4.247
-11 | -0.557 | 0.12122 | -0.011 | -4.591
-10.5 | -0.548 | 0.1105 | -0.011 | -4.957
-10 | -0.535 | 0.10409 | -0.012 | -5.141
-9.5 | -0.519 | 0.09709 | -0.012 | -5.342
-9 | -0.498 | 0.08827 | -0.012 | -5.647
-8.5 | -0.474 | 0.08105 | -0.013 | -5.854
-8 | -0.447 | 0.07654 | -0.013 | -5.837
-7.5 | -0.416 | 0.07037 | -0.013 | -5.906
-7 | -0.381 | 0.06461 | -0.014 | -5.902
-6.5 | -0.344 | 0.05977 | -0.014 | -5.758
-6 | -0.304 | 0.05609 | -0.015 | -5.426
-5.5 | -0.262 | 0.05305 | -0.015 | -4.936
-5 | -0.218 | 0.04963 | -0.016 | -4.391
-4.5 | -0.173 | 0.04675 | -0.016 | -3.698
-4 | -0.127 | 0.04404 | -0.016 | -2.879
-3.5 | -0.08 | 0.04238 | -0.016 | -1.887
-3 | -0.033 | 0.04059 | -0.017 | -0.803
-2.5 | 0.015 | 0.03918 | -0.017 | 0.39
-2 | 0.063 | 0.03805 | -0.018 | 1.666
-1.5 | 0.112 | 0.03713 | -0.019 | 3.01
-1 | 0.16 | 0.03644 | -0.02 | 4.402
-0.5 | 0.259 | 0.01798 | -0.042 | 14.425
0 | 0.303 | 0.01936 | -0.042 | 15.647
0.5 | 0.358 | 0.01935 | -0.043 | 18.506
1 | 0.414 | 0.01968 | -0.043 | 21.016
1.5 | 0.469 | 0.02003 | -0.044 | 23.419
2 | 0.524 | 0.02066 | -0.044 | 25.382
2.5 | 0.579 | 0.02118 | -0.045 | 27.339
3 | 0.634 | 0.02175 | -0.045 | 29.131
3.5 | 0.689 | 0.02215 | -0.046 | 31.09
4 | 0.743 | 0.02281 | -0.047 | 32.573
4.5 | 0.797 | 0.02355 | -0.047 | 33.824
5 | 0.85 | 0.02436 | -0.048 | 34.878
5.5 | 0.901 | 0.02527 | -0.049 | 35.658
6 | 0.952 | 0.02615 | -0.049 | 36.425
6.5 | 1.028 | 0.02733 | -0.052 | 37.607
7 | 1.074 | 0.0287 | -0.052 | 37.427
7.5 | 0.944 | 0.05429 | -0.025 | 17.395
8 | 0.979 | 0.0585 | -0.024 | 16.741
8.5 | 1.011 | 0.06276 | -0.023 | 16.112
9 | 1.04 | 0.06739 | -0.022 | 15.436
9.5 | 1.066 | 0.07402 | -0.022 | 14.399
10 | 1.083 | 0.07875 | -0.022 | 13.757
10.5 | 1.095 | 0.08587 | -0.021 | 12.753
11 | 1.101 | 0.0931 | -0.021 | 11.83
11.5 | 1.102 | 0.0997 | -0.021 | 11.054
12 | 1.097 | 0.1088 | -0.021 | 10.082
12.5 | 1.086 | 0.11948 | -0.02 | 9.089
13 | 1.07 | 0.13123 | -0.019 | 8.155
13.5 | 1.05 | 0.1437 | -0.019 | 7.305
14 | 1.025 | 0.14882 | -0.017 | 6.888
14.5 | 0.997 | 0.15885 | -0.017 | 6.276
15 | 0.966 | 0.17423 | -0.018 | 5.544
15.5 | 0.933 | 0.18265 | -0.017 | 5.106
16 | 0.898 | 0.20813 | -0.017 | 4.313
16.5 | 0.862 | 0.21299 | -0.015 | 4.046

## 2. Re 50k Mach 0.00 (2)
BIGFOIL.COM POLAR EXPORT
NACA65-513 a=0.2
NACA65-513 a=0.2 |  |  |  | Cl Max: | -0.0739 | at alpha= | 0 | deg
XFOIL ncrit=9 |  |  |  | L/D Max: | -2.1716 | at alpha= | 0 | deg
Re: | 50000 |  |  | Cd Min: | 0.23036 | at alpha= | -19.5 | deg
Mach: | 0 |  |  | Cl=0 at alpha= | -99 | deg
|  |  |  | @ Cl=0.1, Cd= | 0.03403
|  |  |  | @ Cl=0.4, Cd= | 0.03403
|  |  |  | @ Cl=0.6, Cd= | 0.03403
alpha (deg) | Cl | Cd | Cm | Cl/Cd
-19.5 | -0.5834 | 0.23036 | 0.0226 | -2.5326
-19 | -0.5654 | 0.2244 | 0.0187 | -2.5196
-18.5 | -0.5527 | 0.22127 | 0.0135 | -2.4979
-18 | -0.5535 | 0.22419 | 0.0071 | -2.4689
-17.5 | -0.5149 | 0.20612 | 0.0065 | -2.4981
-17 | -0.497 | 0.19978 | 0.0029 | -2.4877
-16.5 | -0.4915 | 0.19797 | -0.0025 | -2.4827
-16 | -0.468 | 0.18781 | -0.005 | -2.4919
-15.5 | -0.451 | 0.18139 | -0.0081 | -2.4864
-15 | -0.4619 | 0.18251 | -0.0145 | -2.5308
-14.5 | -0.4204 | 0.16796 | -0.0146 | -2.503
-14 | -0.4256 | 0.16607 | -0.0199 | -2.5628
-13.5 | -0.3943 | 0.155 | -0.0208 | -2.5439
-13 | -0.4046 | 0.15289 | -0.0264 | -2.6463
-12.5 | -0.3773 | 0.14314 | -0.0272 | -2.6359
-12 | -0.3614 | 0.13564 | -0.0291 | -2.6644
-11.5 | -0.3512 | 0.12897 | -0.0315 | -2.7231
-11 | -0.3436 | 0.12259 | -0.0338 | -2.8028
-10.5 | -0.3338 | 0.11622 | -0.0354 | -2.8721
-10 | -0.3338 | 0.11095 | -0.0369 | -3.0086
-9.5 | -0.3241 | 0.10498 | -0.0359 | -3.0873
-9 | -0.3573 | 0.10326 | -0.0318 | -3.4602
-8.5 | -0.3663 | 0.09994 | -0.0242 | -3.6652
-8 | -0.4163 | 0.09948 | -0.0163 | -4.1848
-7.5 | -0.417 | 0.09577 | -0.0087 | -4.3542
-7 | -0.4187 | 0.09285 | -0.0001 | -4.5094
-6.5 | -0.3635 | 0.08896 | 0.0094 | -4.0861
-6 | -0.2959 | 0.08298 | 0.0126 | -3.5659
-4.5 | -0.3897 | 0.07381 | 0.0296 | -5.2798
-4 | -0.5091 | 0.07072 | 0.0416 | -7.1988
-3 | -0.4139 | 0.04309 | -0.0159 | -9.6055
-2.5 | -0.3705 | 0.04011 | -0.0147 | -9.2371
-2 | -0.3259 | 0.03765 | -0.0135 | -8.656
-1.5 | -0.2821 | 0.03627 | -0.012 | -7.7778
-1 | -0.2389 | 0.03522 | -0.0104 | -6.7831
-0.5 | -0.1972 | 0.03483 | -0.0088 | -5.6618
0 | -0.0739 | 0.03403 | -0.0189 | -2.1716

## 3. Re 50k Mach 0.10 (1)
BIGFOIL.COM POLAR EXPORT
NACA65-513 a=0.2
NACA65-513 a=0.2 |  |  |  | Cl Max: | 1.098 | at alpha= | 11 | deg
JavaFoil+Calcfoil stall+Eppler ext transition |  |  |  | L/D Max: | 37.502 | at alpha= | 6.5 | deg
Re: | 50000 |  |  | Cd Min: | 0.018 | at alpha= | -0.5 | deg
Mach: | 0.1 |  |  | Cl=0 at alpha= | -2.6562 | deg
|  |  |  | @ Cl=0.1, Cd= | 0.037413
|  |  |  | @ Cl=0.4, Cd= | 0.019661
|  |  |  | @ Cl=0.6, Cd= | 0.02144
alpha (deg) | Cl | Cd | Cm | Cl/Cd
-16.5 | -0.437 | 0.32106 | -0.008 | -1.36
-16 | -0.454 | 0.29952 | -0.008 | -1.515
-15.5 | -0.471 | 0.28212 | -0.008 | -1.668
-15 | -0.486 | 0.27106 | -0.008 | -1.795
-14.5 | -0.501 | 0.24918 | -0.008 | -2.012
-14 | -0.515 | 0.22558 | -0.009 | -2.282
-13.5 | -0.527 | 0.19597 | -0.009 | -2.687
-13 | -0.536 | 0.18168 | -0.009 | -2.952
-12.5 | -0.543 | 0.16086 | -0.01 | -3.377
-12 | -0.547 | 0.15037 | -0.01 | -3.641
-11.5 | -0.548 | 0.13951 | -0.011 | -3.931
-11 | -0.546 | 0.12715 | -0.011 | -4.293
-10.5 | -0.539 | 0.11726 | -0.011 | -4.6
-10 | -0.529 | 0.10532 | -0.011 | -5.022
-9.5 | -0.514 | 0.10099 | -0.012 | -5.093
-9 | -0.496 | 0.08882 | -0.012 | -5.579
-8.5 | -0.473 | 0.08331 | -0.013 | -5.675
-8 | -0.446 | 0.07851 | -0.013 | -5.682
-7.5 | -0.416 | 0.06963 | -0.013 | -5.968
-7 | -0.382 | 0.06443 | -0.014 | -5.926
-6.5 | -0.345 | 0.06058 | -0.014 | -5.694
-6 | -0.305 | 0.05667 | -0.015 | -5.387
-5.5 | -0.263 | 0.05277 | -0.015 | -4.979
-5 | -0.219 | 0.05 | -0.016 | -4.376
-4.5 | -0.174 | 0.04679 | -0.016 | -3.709
-4 | -0.127 | 0.04421 | -0.016 | -2.881
-3.5 | -0.08 | 0.04251 | -0.017 | -1.89
-3 | -0.033 | 0.0407 | -0.017 | -0.804
-2.5 | 0.015 | 0.03926 | -0.017 | 0.391
-2 | 0.064 | 0.03811 | -0.018 | 1.671
-1.5 | 0.112 | 0.03718 | -0.019 | 3.021
-1 | 0.161 | 0.03646 | -0.02 | 4.421
-0.5 | 0.261 | 0.018 | -0.042 | 14.483
0 | 0.304 | 0.01944 | -0.042 | 15.646
0.5 | 0.36 | 0.01944 | -0.043 | 18.499
1 | 0.416 | 0.01975 | -0.043 | 21.042
1.5 | 0.471 | 0.02009 | -0.044 | 23.463
2 | 0.527 | 0.02075 | -0.045 | 25.376
2.5 | 0.582 | 0.02125 | -0.045 | 27.378
3 | 0.637 | 0.02183 | -0.046 | 29.167
3.5 | 0.692 | 0.02224 | -0.046 | 31.1
4 | 0.747 | 0.02292 | -0.047 | 32.577
4.5 | 0.8 | 0.02369 | -0.048 | 33.779
5 | 0.854 | 0.02449 | -0.048 | 34.851
5.5 | 0.905 | 0.0254 | -0.049 | 35.65
6 | 0.957 | 0.02631 | -0.05 | 36.368
6.5 | 1.032 | 0.02752 | -0.052 | 37.502
7 | 1.078 | 0.02893 | -0.053 | 37.276
7.5 | 0.948 | 0.05458 | -0.025 | 17.365
8 | 0.983 | 0.05859 | -0.024 | 16.774
8.5 | 1.015 | 0.06336 | -0.023 | 16.012
9 | 1.043 | 0.06816 | -0.022 | 15.302
9.5 | 1.068 | 0.07356 | -0.021 | 14.513
10 | 1.084 | 0.08022 | -0.022 | 13.513
10.5 | 1.094 | 0.08783 | -0.021 | 12.457
11 | 1.098 | 0.0949 | -0.021 | 11.573
11.5 | 1.096 | 0.10082 | -0.021 | 10.873
12 | 1.088 | 0.11225 | -0.02 | 9.69
12.5 | 1.073 | 0.12024 | -0.019 | 8.928
13 | 1.054 | 0.13278 | -0.019 | 7.936
13.5 | 1.029 | 0.13951 | -0.019 | 7.377
14 | 1 | 0.1585 | -0.017 | 6.308
14.5 | 0.967 | 0.16295 | -0.018 | 5.935
15 | 0.931 | 0.18426 | -0.015 | 5.054
15.5 | 0.893 | 0.20015 | -0.017 | 4.463
16 | 0.854 | 0.21416 | -0.016 | 3.986

## 4. Re 50k Mach 0.10 (2)
BIGFOIL.COM POLAR EXPORT
NACA65-513 a=0.2
NACA65-513 a=0.2 |  |  |  | Cl Max: | 1.2066 | at alpha= | 12.5 | deg
XFOIL ncrit=9 |  |  |  | L/D Max: | 23.0282 | at alpha= | 10.5 | deg
Re: | 50000 |  |  | Cd Min: | 0.24244 | at alpha= | -20 | deg
Mach: | 0.1 |  |  | Cl=0 at alpha= | 2.1009 | deg
|  |  |  | @ Cl=0.1, Cd= | 0.044681
|  |  |  | @ Cl=0.4, Cd= | 0.068213
|  |  |  | @ Cl=0.6, Cd= | 0.092884
alpha (deg) | Cl | Cd | Cm | Cl/Cd
-20 | -0.6107 | 0.24244 | 0.0251 | -2.519
-19.5 | -0.5843 | 0.23089 | 0.0228 | -2.5306
-19 | -0.5666 | 0.22506 | 0.0188 | -2.5176
-18.5 | -0.5548 | 0.22259 | 0.0133 | -2.4925
-18 | -0.5564 | 0.22591 | 0.007 | -2.4629
-17.5 | -0.5149 | 0.20647 | 0.0066 | -2.4938
-17 | -0.4974 | 0.20035 | 0.0029 | -2.4827
-16.5 | -0.4937 | 0.19931 | -0.0028 | -2.477
-16 | -0.4665 | 0.18787 | -0.0049 | -2.4831
-15.5 | -0.4516 | 0.18211 | -0.0084 | -2.4798
-15 | -0.4642 | 0.18378 | -0.015 | -2.5258
-14.5 | -0.4197 | 0.16837 | -0.0147 | -2.4927
-14 | -0.4278 | 0.16723 | -0.0205 | -2.5582
-13.5 | -0.3931 | 0.15537 | -0.021 | -2.5301
-13 | -0.4067 | 0.15396 | -0.0269 | -2.6416
-12.5 | -0.3787 | 0.14401 | -0.0278 | -2.6297
-12 | -0.361 | 0.1362 | -0.0295 | -2.6505
-11.5 | -0.3486 | 0.12929 | -0.0317 | -2.6963
-11 | -0.3397 | 0.12282 | -0.0339 | -2.7658
-10.5 | -0.3312 | 0.1166 | -0.0356 | -2.8405
-10 | -0.3361 | 0.11177 | -0.0375 | -3.0071
-9.5 | -0.3235 | 0.10557 | -0.036 | -3.0643
-9 | -0.3602 | 0.10418 | -0.0316 | -3.4575
-8.5 | -0.4039 | 0.1034 | -0.0238 | -3.9062
-8 | -0.3885 | 0.09831 | -0.0165 | -3.9518
-7 | -0.4228 | 0.09373 | 0.0002 | -4.5108
-6.5 | -0.3654 | 0.08963 | 0.0096 | -4.0768
-6 | -0.2953 | 0.08336 | 0.0124 | -3.5425
-4.5 | -0.3923 | 0.0743 | 0.0298 | -5.2799
-4 | -0.5126 | 0.07081 | 0.0406 | -7.2391
-3.5 | -0.4715 | 0.04757 | -0.0165 | -9.9117
-3 | -0.4188 | 0.04319 | -0.016 | -9.6967
-2.5 | -0.374 | 0.04044 | -0.0148 | -9.2483
-2 | -0.3292 | 0.03792 | -0.0136 | -8.6814
-1.5 | -0.2851 | 0.03647 | -0.0121 | -7.8174
-1 | -0.2415 | 0.0354 | -0.0105 | -6.822
-0.5 | -0.1994 | 0.035 | -0.0089 | -5.6971
0 | -0.0737 | 0.03418 | -0.0192 | -2.1562
0.5 | -0.0466 | 0.03542 | -0.0172 | -1.3156
1 | -0.0752 | 0.03416 | -0.005 | -2.2014
1.5 | -0.041 | 0.03575 | -0.0048 | -1.1469
2 | -0.0068 | 0.03755 | -0.0048 | -0.18109
2.5 | 0.0269 | 0.03955 | -0.005 | 0.68015
3 | 0.0598 | 0.04176 | -0.0053 | 1.432
3.5 | 0.1077 | 0.04524 | -0.0088 | 2.3806
4.5 | 0.244 | 0.05495 | -0.0236 | 4.4404
5 | 0.3011 | 0.05941 | -0.0283 | 5.0682
5.5 | 0.3533 | 0.06389 | -0.0319 | 5.5298
6 | 0.3994 | 0.06815 | -0.0344 | 5.8606
6.5 | 0.4345 | 0.07184 | -0.0354 | 6.0482
7 | 0.4642 | 0.07562 | -0.0359 | 6.1386
7.5 | 0.4968 | 0.07991 | -0.0368 | 6.217
8 | 0.5306 | 0.08453 | -0.038 | 6.2771
8.5 | 0.563 | 0.08903 | -0.0388 | 6.3237
9 | 0.6038 | 0.09328 | -0.0394 | 6.473
9.5 | 0.725 | 0.08876 | -0.0358 | 8.1681
10 | 0.776 | 0.08974 | -0.0339 | 8.6472
10.5 | 1.0388 | 0.04511 | -0.0059 | 23.0282
11 | 1.0354 | 0.05077 | -0.0013 | 20.3939
11.5 | 1.119 | 0.05379 | 0.0012 | 20.8031
12 | 1.1906 | 0.06025 | 0.0014 | 19.761
12.5 | 1.2066 | 0.06802 | 0.0031 | 17.7389
13 | 1.1785 | 0.07604 | 0.0056 | 15.4984
13.5 | 1.1399 | 0.08575 | 0.0061 | 13.2933
14 | 1.0969 | 0.09725 | 0.004 | 11.2792
14.5 | 0.9645 | 0.12267 | -0.0112 | 7.8626
15.5 | 0.8182 | 0.19014 | -0.0552 | 4.3031
16 | 0.819 | 0.19649 | -0.0595 | 4.1682
16.5 | 0.8361 | 0.20556 | -0.0626 | 4.0674
17 | 0.8569 | 0.21431 | -0.0649 | 3.9984
17.5 | 0.8727 | 0.2217 | -0.0679 | 3.9364

## 5. Re 50k Mach 0.25 (1)
BIGFOIL.COM POLAR EXPORT
NACA65-513 a=0.2
NACA65-513 a=0.2 |  |  |  | Cl Max: | 1.101 | at alpha= | 7 | deg
JavaFoil+Calcfoil stall+Eppler ext transition |  |  |  | L/D Max: | 36.749 | at alpha= | 6.5 | deg
Re: | 50000 |  |  | Cd Min: | 0.01826 | at alpha= | -0.5 | deg
Mach: | 0.25 |  |  | Cl=0 at alpha= | -2.66 | deg
|  |  |  | @ Cl=0.1, Cd= | 0.03772
|  |  |  | @ Cl=0.4, Cd= | 0.020145
|  |  |  | @ Cl=0.6, Cd= | 0.021612
alpha (deg) | Cl | Cd | Cm | Cl/Cd
-14.5 | -0.182 | 0.37016 | -0.009 | -0.492
-14 | -0.24 | 0.48708 | -0.009 | -0.494
-13.5 | -0.289 | 0.37218 | -0.009 | -0.777
-13 | -0.332 | 0.28228 | -0.01 | -1.176
-12.5 | -0.37 | 0.23929 | -0.01 | -1.546
-12 | -0.403 | 0.20639 | -0.01 | -1.951
-11.5 | -0.43 | 0.1792 | -0.01 | -2.399
-11 | -0.451 | 0.16181 | -0.011 | -2.788
-10.5 | -0.466 | 0.13905 | -0.011 | -3.35
-10 | -0.474 | 0.12472 | -0.011 | -3.799
-9.5 | -0.475 | 0.11358 | -0.012 | -4.18
-9 | -0.469 | 0.0997 | -0.012 | -4.702
-8.5 | -0.456 | 0.0903 | -0.013 | -5.052
-8 | -0.437 | 0.08047 | -0.013 | -5.432
-7.5 | -0.412 | 0.07401 | -0.013 | -5.572
-7 | -0.383 | 0.06926 | -0.014 | -5.524
-6.5 | -0.348 | 0.06264 | -0.014 | -5.558
-6 | -0.31 | 0.05891 | -0.015 | -5.259
-5.5 | -0.268 | 0.05403 | -0.015 | -4.952
-5 | -0.223 | 0.05076 | -0.016 | -4.4
-4.5 | -0.178 | 0.04785 | -0.016 | -3.711
-4 | -0.13 | 0.04492 | -0.017 | -2.905
-3.5 | -0.082 | 0.04274 | -0.017 | -1.928
-3 | -0.034 | 0.04112 | -0.017 | -0.817
-2.5 | 0.016 | 0.03948 | -0.018 | 0.399
-2 | 0.065 | 0.03835 | -0.018 | 1.706
-1.5 | 0.115 | 0.03745 | -0.019 | 3.08
-1 | 0.166 | 0.03675 | -0.02 | 4.504
-0.5 | 0.268 | 0.01826 | -0.043 | 14.668
0 | 0.312 | 0.02026 | -0.043 | 15.399
0.5 | 0.369 | 0.02014 | -0.044 | 18.305
1 | 0.426 | 0.02015 | -0.044 | 21.154
1.5 | 0.483 | 0.02055 | -0.045 | 23.518
2 | 0.54 | 0.02102 | -0.046 | 25.693
2.5 | 0.597 | 0.02158 | -0.046 | 27.644
3 | 0.653 | 0.02217 | -0.047 | 29.456
3.5 | 0.709 | 0.02281 | -0.047 | 31.1
4 | 0.766 | 0.02356 | -0.048 | 32.498
4.5 | 0.821 | 0.02437 | -0.049 | 33.677
5 | 0.875 | 0.02523 | -0.049 | 34.681
5.5 | 0.927 | 0.02625 | -0.05 | 35.33
6 | 0.98 | 0.02719 | -0.051 | 36.058
6.5 | 1.055 | 0.02871 | -0.053 | 36.749
7 | 1.101 | 0.03026 | -0.054 | 36.385
7.5 | 0.968 | 0.05568 | -0.024 | 17.384
8 | 1.002 | 0.06011 | -0.024 | 16.671
8.5 | 1.031 | 0.06535 | -0.023 | 15.772
9 | 1.055 | 0.07075 | -0.022 | 14.915
9.5 | 1.074 | 0.07681 | -0.022 | 13.981
10 | 1.081 | 0.08443 | -0.022 | 12.799
10.5 | 1.078 | 0.09139 | -0.021 | 11.791
11 | 1.065 | 0.10209 | -0.021 | 10.43
11.5 | 1.042 | 0.10862 | -0.02 | 9.59
12 | 1.008 | 0.12622 | -0.019 | 7.986

## 6. Re 50k Mach 0.25 (2)
BIGFOIL.COM POLAR EXPORT
NACA65-513 a=0.2
NACA65-513 a=0.2 |  |  |  | Cl Max: | 1.14 | at alpha= | 12 | deg
XFOIL ncrit=9 |  |  |  | L/D Max: | 20.5656 | at alpha= | 10.5 | deg
Re: | 50000 |  |  | Cd Min: | 0.25852 | at alpha= | 20 | deg
Mach: | 0.25 |  |  | Cl=0 at alpha= | 2.1928 | deg
|  |  |  | @ Cl=0.1, Cd= | 0.045853
|  |  |  | @ Cl=0.4, Cd= | 0.069626
|  |  |  | @ Cl=0.6, Cd= | 0.085725
alpha (deg) | Cl | Cd | Cm | Cl/Cd
-20 | -0.6116 | 0.24122 | 0.0279 | -2.5354
-19.5 | -0.5909 | 0.23428 | 0.0239 | -2.5222
-19 | -0.5744 | 0.22967 | 0.019 | -2.501
-18.5 | -0.5687 | 0.23123 | 0.0125 | -2.4595
-18 | -0.5379 | 0.21639 | 0.0104 | -2.4858
-17.5 | -0.5167 | 0.20897 | 0.007 | -2.4726
-17 | -0.5029 | 0.20471 | 0.0021 | -2.4566
-16.5 | -0.5074 | 0.20739 | -0.0043 | -2.4466
-16 | -0.4637 | 0.18966 | -0.0048 | -2.4449
-15.5 | -0.4603 | 0.18796 | -0.0102 | -2.4489
-15 | -0.4319 | 0.17677 | -0.0123 | -2.4433
-14.5 | -0.4213 | 0.17197 | -0.0163 | -2.4498
-14 | -0.4043 | 0.16419 | -0.0194 | -2.4624
-13.5 | -0.3935 | 0.15881 | -0.0229 | -2.4778
-13 | -0.3733 | 0.15054 | -0.0252 | -2.4797
-12.5 | -0.3894 | 0.14945 | -0.031 | -2.6056
-12 | -0.3695 | 0.141 | -0.0326 | -2.6206
-11.5 | -0.3495 | 0.1328 | -0.0341 | -2.6318
-11 | -0.3387 | 0.12609 | -0.0362 | -2.6862
-10.5 | -0.3383 | 0.12072 | -0.0385 | -2.8024
-10 | -0.3119 | 0.11252 | -0.0375 | -2.772
-9.5 | -0.3361 | 0.11013 | -0.0369 | -3.0518
-9 | -0.337 | 0.10581 | -0.0304 | -3.185
-8.5 | -0.3579 | 0.10337 | -0.0231 | -3.4623
-8 | -0.3768 | 0.10096 | -0.0159 | -3.7322
-7.5 | -0.411 | 0.09969 | -0.0079 | -4.1228
-7 | -0.4175 | 0.09699 | 0.0008 | -4.3046
-6.5 | -0.3524 | 0.09176 | 0.0089 | -3.8405
-6 | -0.2933 | 0.08552 | 0.0116 | -3.4296
-5.5 | -0.2544 | 0.08016 | 0.0124 | -3.1737
-4.5 | -0.4115 | 0.07648 | 0.0291 | -5.3805
-4 | -0.532 | 0.0722 | 0.0377 | -7.3684
-3.5 | -0.491 | 0.05047 | -0.0164 | -9.7286
-3 | -0.4409 | 0.04532 | -0.0162 | -9.7286
-2.5 | -0.3932 | 0.04225 | -0.0152 | -9.3065
-2 | -0.3473 | 0.03944 | -0.014 | -8.8058
-0.5 | -0.1484 | 0.0376 | -0.0201 | -3.9468
0 | -0.0595 | 0.03556 | -0.0234 | -1.6732
0.5 | -0.0313 | 0.03677 | -0.0212 | -0.85124
1 | -0.0034 | 0.03829 | -0.0195 | -0.088796
1.5 | -0.0483 | 0.03643 | -0.0045 | -1.3258
2 | -0.0133 | 0.03827 | -0.0045 | -0.34753
2.5 | 0.0212 | 0.04032 | -0.0047 | 0.52579
3 | 0.0549 | 0.04259 | -0.005 | 1.289
3.5 | 0.1229 | 0.04751 | -0.0123 | 2.5868
4 | 0.1981 | 0.05272 | -0.0209 | 3.7576
4.5 | 0.2505 | 0.05657 | -0.0248 | 4.4281
5 | 0.3027 | 0.06068 | -0.0284 | 4.9885
5.5 | 0.3512 | 0.06487 | -0.0313 | 5.4139
6 | 0.3941 | 0.06897 | -0.0333 | 5.7141
6.5 | 0.4301 | 0.07297 | -0.0344 | 5.8942
7 | 0.4658 | 0.0773 | -0.0356 | 6.0259
7.5 | 0.5039 | 0.08198 | -0.0371 | 6.1466
8 | 0.5393 | 0.08663 | -0.0382 | 6.2253
8.5 | 0.6459 | 0.08504 | -0.0363 | 7.5952
9 | 0.7074 | 0.08751 | -0.0363 | 8.0836
9.5 | 0.7246 | 0.09127 | -0.0349 | 7.9391
10 | 0.8111 | 0.08899 | -0.0315 | 9.1145
10.5 | 1.0254 | 0.04986 | -0.0018 | 20.5656
11 | 1.043 | 0.05463 | 0.0022 | 19.0921
11.5 | 1.1113 | 0.05899 | 0.005 | 18.8388
12 | 1.14 | 0.06611 | 0.0066 | 17.244
12.5 | 1.1187 | 0.07515 | 0.0074 | 14.8862
13 | 1.0764 | 0.08618 | 0.0058 | 12.4901
13.5 | 1.0221 | 0.10026 | 0.0006 | 10.1945
14 | 0.9748 | 0.11658 | -0.0072 | 8.3616
14.5 | 0.8781 | 0.14941 | -0.029 | 5.8771
15.5 | 0.8234 | 0.19372 | -0.0574 | 4.2505
16 | 0.8269 | 0.20019 | -0.0617 | 4.1306
16.5 | 0.8482 | 0.21012 | -0.0647 | 4.0367
17.5 | 0.8767 | 0.2242 | -0.0716 | 3.9103
18 | 0.8846 | 0.2302 | -0.0764 | 3.8427
18.5 | 0.9006 | 0.23756 | -0.0801 | 3.791
19 | 0.92 | 0.24561 | -0.0833 | 3.7458
19.5 | 0.9481 | 0.25692 | -0.0852 | 3.6903
20 | 0.9497 | 0.25852 | -0.0917 | 3.6736

## 7. Re 50k Mach 0.50 (1)
BIGFOIL.COM POLAR EXPORT
NACA65-513 a=0.2
NACA65-513 a=0.2 |  |  |  | Cl Max: | 1.209 | at alpha= | 20 | deg
JavaFoil+Calcfoil stall+Eppler ext transition |  |  |  | L/D Max: | 34.138 | at alpha= | 5.5 | deg
Re: | 50000 |  |  | Cd Min: | 0.02187 | at alpha= | 0.5 | deg
Mach: | 0.5 |  |  | Cl=0 at alpha= | -2.6636 | deg
|  |  |  | @ Cl=0.1, Cd= | 0.039284
|  |  |  | @ Cl=0.4, Cd= | 0.021883
|  |  |  | @ Cl=0.6, Cd= | 0.023601
alpha (deg) | Cl | Cd | Cm | Cl/Cd
-20 | -0.953 | 0.42809 | -0.014 | -2.226
-19.5 | -0.926 | 0.40723 | -0.014 | -2.274
-19 | -0.899 | 0.3877 | -0.014 | -2.32
-18.5 | -0.873 | 0.37859 | -0.014 | -2.305
-18 | -0.846 | 0.37509 | -0.015 | -2.254
-17.5 | -0.819 | 0.36949 | -0.015 | -2.216
-17 | -0.789 | 0.35283 | -0.014 | -2.238
-16.5 | -0.762 | 0.3582 | -0.015 | -2.128
-16 | -0.735 | 0.35242 | -0.015 | -2.086
-15.5 | -0.708 | 0.32651 | -0.015 | -2.168
-15 | -0.681 | 0.32175 | -0.015 | -2.116
-14.5 | -0.654 | 0.31841 | -0.016 | -2.053
-14 | -0.625 | 0.30821 | -0.015 | -2.028
-13.5 | -0.597 | 0.27648 | -0.015 | -2.161
-13 | -0.57 | 0.27183 | -0.015 | -2.097
-12.5 | -0.543 | 0.26972 | -0.016 | -2.012
-12 | -0.515 | 0.26535 | -0.016 | -1.942
-11.5 | -0.488 | 0.26137 | -0.016 | -1.867
-11 | -0.46 | 0.25673 | -0.016 | -1.794
-10.5 | -0.433 | 0.23833 | -0.017 | -1.817
-10 | -0.405 | 0.22642 | -0.015 | -1.787
-9.5 | -0.377 | 0.22802 | -0.015 | -1.653
-9 | -0.35 | 0.39933 | -0.016 | -0.876
-8.5 | -0.322 | 0.22311 | -0.016 | -1.443
-8 | -0.295 | 0.20171 | -0.016 | -1.46
-7.5 | -0.267 | 0.2193 | -0.016 | -1.217
-7 | -0.239 | 0.17743 | -0.014 | -1.347
-6.5 | -0.211 | 0.17494 | -0.015 | -1.209
-6 | -0.274 | 0.09337 | -0.015 | -2.937
-5.5 | -0.267 | 0.07203 | -0.016 | -3.71
-5 | -0.234 | 0.06149 | -0.017 | -3.808
-4.5 | -0.191 | 0.05428 | -0.018 | -3.519
-4 | -0.142 | 0.04939 | -0.018 | -2.885
-3.5 | -0.091 | 0.04603 | -0.019 | -1.973
-3 | -0.037 | 0.0434 | -0.019 | -0.858
-2.5 | 0.018 | 0.04118 | -0.019 | 0.425
-2 | 0.073 | 0.0398 | -0.02 | 1.831
-1.5 | 0.129 | 0.03873 | -0.02 | 3.321
-1 | 0.185 | 0.03796 | -0.021 | 4.865
-0.5 | 0.241 | 0.03744 | -0.023 | 6.441
0 | 0.346 | 0.02196 | -0.048 | 15.76
0.5 | 0.409 | 0.02187 | -0.048 | 18.693
1 | 0.473 | 0.02233 | -0.049 | 21.168
1.5 | 0.536 | 0.02292 | -0.05 | 23.368
2 | 0.598 | 0.02358 | -0.05 | 25.381
2.5 | 0.662 | 0.02425 | -0.051 | 27.28
3 | 0.724 | 0.02503 | -0.052 | 28.936
3.5 | 0.786 | 0.02595 | -0.053 | 30.299
4 | 0.849 | 0.02651 | -0.053 | 32.005
4.5 | 0.909 | 0.02805 | -0.054 | 32.422
5 | 0.969 | 0.02884 | -0.055 | 33.588
5.5 | 1.027 | 0.03008 | -0.056 | 34.138
6 | 1.101 | 0.03278 | -0.058 | 33.576
6.5 | 0.976 | 0.05128 | -0.029 | 19.037
7 | 1.008 | 0.0565 | -0.026 | 17.835
7.5 | 1.031 | 0.06326 | -0.024 | 16.299
8 | 1.032 | 0.07351 | -0.023 | 14.038
8.5 | 0.982 | 0.08726 | -0.022 | 11.253
9 | 0.631 | 0.15717 | -0.019 | 4.012
9.5 | 0.657 | 0.18606 | -0.023 | 3.533
10 | 0.684 | 0.21614 | -0.023 | 3.163
10.5 | 0.711 | 0.21687 | -0.028 | 3.278
11 | 0.737 | 0.23446 | -0.028 | 3.143
11.5 | 0.763 | 0.26527 | -0.028 | 2.876
12 | 0.79 | 0.26752 | -0.03 | 2.952
12.5 | 0.816 | 0.28517 | -0.032 | 2.863
13 | 0.842 | 0.28872 | -0.033 | 2.917
13.5 | 0.868 | 0.29923 | -0.033 | 2.902
14 | 0.896 | 0.33759 | -0.036 | 2.654
14.5 | 0.921 | 0.32547 | -0.037 | 2.831
15 | 0.947 | 0.34023 | -0.038 | 2.784
15.5 | 0.975 | 0.34294 | -0.041 | 2.844
16 | 1.001 | 0.37201 | -0.041 | 2.69
16.5 | 1.027 | 0.39143 | -0.042 | 2.623
17 | 1.055 | 0.39235 | -0.044 | 2.688
17.5 | 1.08 | 0.41586 | -0.045 | 2.597
18 | 1.105 | 0.42421 | -0.046 | 2.606
18.5 | 1.134 | 0.44469 | -0.048 | 2.55
19 | 1.159 | 0.45299 | -0.049 | 2.558
19.5 | 1.184 | 0.46637 | -0.049 | 2.539
20 | 1.209 | 0.47088 | -0.05 | 2.568

## 8. Re 50k Mach 0.50 (2)
BIGFOIL.COM POLAR EXPORT
NACA65-513 a=0.2
NACA65-513 a=0.2 |  |  |  | Cl Max: | 1.0388 | at alpha= | 20 | deg
XFOIL ncrit=9 |  |  |  | L/D Max: | 10.7447 | at alpha= | 11 | deg
Re: | 50000 |  |  | Cd Min: | 0.28856 | at alpha= | 20 | deg
Mach: | 0.5 |  |  | Cl=0 at alpha= | 0.47358 | deg
|  |  |  | @ Cl=0.1, Cd= | 0.046704
|  |  |  | @ Cl=0.4, Cd= | 0.065654
|  |  |  | @ Cl=0.6, Cd= | 0.087634
alpha (deg) | Cl | Cd | Cm | Cl/Cd
-20 | -0.6571 | 0.26505 | 0.0322 | -2.4792
-19.5 | -0.6374 | 0.25997 | 0.0259 | -2.4518
-19 | -0.606 | 0.24541 | 0.0227 | -2.4693
-18.5 | -0.5819 | 0.23779 | 0.0176 | -2.4471
-18 | -0.5651 | 0.2347 | 0.0112 | -2.4078
-17.5 | -0.5414 | 0.22573 | 0.0063 | -2.3984
-17 | -0.5126 | 0.21523 | 0.0027 | -2.3816
-16.5 | -0.4989 | 0.21252 | -0.0035 | -2.3475
-16 | -0.4692 | 0.20096 | -0.0069 | -2.3348
-15.5 | -0.4504 | 0.19513 | -0.0117 | -2.3082
-15 | -0.4288 | 0.18711 | -0.0162 | -2.2917
-14.5 | -0.407 | 0.17988 | -0.0201 | -2.2626
-14 | -0.3875 | 0.17246 | -0.0243 | -2.2469
-13.5 | -0.3785 | 0.16861 | -0.0288 | -2.2448
-13 | -0.3502 | 0.15878 | -0.0315 | -2.2056
-12.5 | -0.3295 | 0.15103 | -0.0346 | -2.1817
-12 | -0.3137 | 0.14423 | -0.0377 | -2.175
-11.5 | -0.2999 | 0.13784 | -0.0403 | -2.1757
-11 | -0.2873 | 0.13165 | -0.0421 | -2.1823
-10.5 | -0.2956 | 0.1285 | -0.0426 | -2.3004
-10 | -0.2925 | 0.12323 | -0.0385 | -2.3736
-9.5 | -0.3143 | 0.1216 | -0.0323 | -2.5847
-9 | -0.3293 | 0.11863 | -0.0263 | -2.7759
-8.5 | -0.3441 | 0.11574 | -0.0204 | -2.973
-8 | -0.3642 | 0.11359 | -0.0139 | -3.2063
-7.5 | -0.3548 | 0.10894 | -0.0075 | -3.2568
-7 | -0.3504 | 0.10562 | 0.0001 | -3.3176
-6.5 | -0.3188 | 0.10011 | 0.005 | -3.1845
-6 | -0.3027 | 0.09598 | 0.0101 | -3.1538
-5.5 | -0.2835 | 0.09116 | 0.0126 | -3.1099
-4.5 | -0.5039 | 0.08245 | 0.0123 | -6.1116
-4 | -0.5595 | 0.06893 | -0.0125 | -8.1169
-3.5 | -0.5137 | 0.06016 | -0.0231 | -8.5389
-3 | -0.4659 | 0.05422 | -0.0255 | -8.5928
-2.5 | -0.4048 | 0.05022 | -0.0279 | -8.0605
-2 | -0.3481 | 0.04649 | -0.0282 | -7.4876
-1.5 | -0.2825 | 0.04435 | -0.0291 | -6.3698
-1 | -0.2103 | 0.0432 | -0.0304 | -4.8681
-0.5 | -0.1503 | 0.04279 | -0.0295 | -3.5125
0 | -0.0986 | 0.04261 | -0.0285 | -2.314
0.5 | 0.0055 | 0.04197 | -0.0324 | 0.13105
1 | 0.0344 | 0.04336 | -0.0295 | 0.79336
1.5 | 0.0749 | 0.04538 | -0.029 | 1.6505
2 | 0.1189 | 0.0477 | -0.0292 | 2.4927
2.5 | 0.1664 | 0.05036 | -0.0301 | 3.3042
3 | 0.2148 | 0.05319 | -0.031 | 4.0384
3.5 | 0.2713 | 0.05638 | -0.0329 | 4.812
4 | 0.3053 | 0.05913 | -0.0322 | 5.1632
4.5 | 0.3528 | 0.06237 | -0.033 | 5.6566
5 | 0.4031 | 0.06587 | -0.0341 | 6.1196
5.5 | 0.432 | 0.06922 | -0.0334 | 6.241
6 | 0.4745 | 0.07299 | -0.0339 | 6.5009
6.5 | 0.5097 | 0.07691 | -0.034 | 6.6272
7 | 0.5408 | 0.08095 | -0.0338 | 6.6807
7.5 | 0.5789 | 0.08515 | -0.034 | 6.7986
8 | 0.615 | 0.0894 | -0.0339 | 6.8792
8.5 | 0.6459 | 0.09372 | -0.0336 | 6.8918
9 | 0.6757 | 0.09816 | -0.0331 | 6.8837
9.5 | 0.7149 | 0.10219 | -0.0323 | 6.9958
10 | 0.7703 | 0.1043 | -0.0295 | 7.3854
10.5 | 0.8668 | 0.0942 | -0.0158 | 9.2017
11 | 0.935 | 0.08702 | -0.0028 | 10.7447
11.5 | 0.8844 | 0.10441 | -0.0114 | 8.4705
12 | 0.8897 | 0.11309 | -0.0127 | 7.8672
12.5 | 0.8543 | 0.13081 | -0.0229 | 6.5308
13 | 0.8604 | 0.14134 | -0.0267 | 6.0874
13.5 | 0.8505 | 0.15532 | -0.0346 | 5.4758
14 | 0.8493 | 0.16757 | -0.0415 | 5.0683
14.5 | 0.856 | 0.17906 | -0.0476 | 4.7805
15.5 | 0.8649 | 0.21054 | -0.067 | 4.108
16 | 0.8728 | 0.21746 | -0.0726 | 4.0136
16.5 | 0.9019 | 0.22899 | -0.076 | 3.9386
17 | 0.9112 | 0.23529 | -0.0818 | 3.8727
17.5 | 0.9335 | 0.24459 | -0.086 | 3.8166
18 | 0.9656 | 0.25784 | -0.0889 | 3.745
18.5 | 0.9736 | 0.26145 | -0.0954 | 3.7238
19 | 0.9931 | 0.26975 | -0.1003 | 3.6816
19.5 | 1.0192 | 0.28101 | -0.1042 | 3.6269
20 | 1.0388 | 0.28856 | -0.1094 | 3.5999

## 9. Re 100k Mach 0.00 (1)
BIGFOIL.COM POLAR EXPORT
NACA65-513 a=0.2
NACA65-513 a=0.2 |  |  |  | Cl Max: | 1.124 | at alpha= | 7.5 | deg
JavaFoil+Calcfoil stall+Eppler ext transition |  |  |  | L/D Max: | 51.877 | at alpha= | 6 | deg
Re: | 100000 |  |  | Cd Min: | 0.01372 | at alpha= | 0 | deg
Mach: | 0 |  |  | Cl=0 at alpha= | -2.6562 | deg
|  |  |  | @ Cl=0.1, Cd= | 0.034055
|  |  |  | @ Cl=0.4, Cd= | 0.014135
|  |  |  | @ Cl=0.6, Cd= | 0.015021
alpha (deg) | Cl | Cd | Cm | Cl/Cd
-17 | -0.465 | 0.28235 | -0.008 | -1.647
-16.5 | -0.48 | 0.2436 | -0.008 | -1.971
-16 | -0.495 | 0.24109 | -0.008 | -2.051
-15.5 | -0.508 | 0.21059 | -0.008 | -2.414
-15 | -0.521 | 0.19852 | -0.009 | -2.627
-14.5 | -0.533 | 0.18136 | -0.009 | -2.94
-14 | -0.544 | 0.17068 | -0.009 | -3.185
-13.5 | -0.552 | 0.15076 | -0.01 | -3.663
-13 | -0.559 | 0.14307 | -0.01 | -3.905
-12.5 | -0.563 | 0.12989 | -0.01 | -4.331
-12 | -0.564 | 0.12265 | -0.01 | -4.597
-11.5 | -0.562 | 0.1155 | -0.011 | -4.865
-11 | -0.557 | 0.10445 | -0.011 | -5.33
-10.5 | -0.548 | 0.09837 | -0.012 | -5.569
-10 | -0.535 | 0.09035 | -0.012 | -5.924
-9.5 | -0.519 | 0.08442 | -0.012 | -6.145
-9 | -0.499 | 0.07706 | -0.013 | -6.47
-8.5 | -0.475 | 0.07059 | -0.013 | -6.722
-8 | -0.447 | 0.06627 | -0.013 | -6.743
-7.5 | -0.416 | 0.06173 | -0.014 | -6.733
-7 | -0.381 | 0.05772 | -0.014 | -6.608
-6.5 | -0.344 | 0.05362 | -0.015 | -6.42
-6 | -0.304 | 0.05051 | -0.015 | -6.026
-5.5 | -0.262 | 0.04755 | -0.016 | -5.507
-5 | -0.218 | 0.04445 | -0.016 | -4.903
-4.5 | -0.173 | 0.04232 | -0.016 | -4.085
-4 | -0.127 | 0.04019 | -0.017 | -3.156
-3.5 | -0.08 | 0.03852 | -0.017 | -2.076
-3 | -0.033 | 0.03704 | -0.018 | -0.88
-2.5 | 0.015 | 0.03578 | -0.018 | 0.427
-2 | 0.063 | 0.03475 | -0.018 | 1.825
-1.5 | 0.112 | 0.03383 | -0.02 | 3.306
-1 | 0.199 | 0.0145 | -0.042 | 13.727
-0.5 | 0.259 | 0.01443 | -0.043 | 17.972
0 | 0.31 | 0.01372 | -0.043 | 22.593
0.5 | 0.366 | 0.01398 | -0.044 | 26.204
1 | 0.423 | 0.01424 | -0.045 | 29.715
1.5 | 0.48 | 0.01431 | -0.045 | 33.535
2 | 0.536 | 0.01462 | -0.046 | 36.672
2.5 | 0.592 | 0.01496 | -0.046 | 39.561
3 | 0.647 | 0.01538 | -0.047 | 42.064
3.5 | 0.703 | 0.01581 | -0.047 | 44.491
4 | 0.759 | 0.01626 | -0.048 | 46.652
4.5 | 0.813 | 0.01682 | -0.049 | 48.342
5 | 0.867 | 0.01741 | -0.049 | 49.819
5.5 | 0.919 | 0.01806 | -0.05 | 50.907
6 | 0.972 | 0.01873 | -0.051 | 51.877
6.5 | 1.033 | 0.02322 | -0.052 | 44.485
7 | 1.08 | 0.02442 | -0.053 | 44.202
7.5 | 1.124 | 0.02569 | -0.053 | 43.76
8 | 0.982 | 0.05371 | -0.026 | 18.275
8.5 | 1.012 | 0.05786 | -0.024 | 17.491
9 | 1.041 | 0.06224 | -0.023 | 16.722
9.5 | 1.066 | 0.06689 | -0.022 | 15.936
10 | 1.084 | 0.07206 | -0.022 | 15.038
10.5 | 1.095 | 0.07728 | -0.022 | 14.173
11 | 1.102 | 0.08333 | -0.021 | 13.219
11.5 | 1.102 | 0.09051 | -0.022 | 12.179
12 | 1.097 | 0.09669 | -0.022 | 11.347
12.5 | 1.086 | 0.1049 | -0.021 | 10.355

## 10. Re 100k Mach 0.00 (2)
BIGFOIL.COM POLAR EXPORT
NACA65-513 a=0.2
NACA65-513 a=0.2 |  |  |  | Cl Max: | 1.2567 | at alpha= | 13 | deg
XFOIL ncrit=9 |  |  |  | L/D Max: | 51.461 | at alpha= | 8.5 | deg
Re: | 100000 |  |  | Cd Min: | 0.2358 | at alpha= | -20 | deg
Mach: | 0 |  |  | Cl=0 at alpha= | -2.7383 | deg
|  |  |  | @ Cl=0.1, Cd= | 0.026565
|  |  |  | @ Cl=0.4, Cd= | 0.024295
|  |  |  | @ Cl=0.6, Cd= | 0.033438
alpha (deg) | Cl | Cd | Cm | Cl/Cd
-20 | -0.6057 | 0.2358 | 0.0284 | -2.5687
-19.5 | -0.5854 | 0.22845 | 0.0251 | -2.5625
-19 | -0.5673 | 0.22223 | 0.0213 | -2.5528
-18.5 | -0.5494 | 0.21605 | 0.017 | -2.5429
-18 | -0.5335 | 0.21072 | 0.0123 | -2.5318
-17.5 | -0.5264 | 0.209 | 0.0061 | -2.5187
-17 | -0.5252 | 0.20781 | -0.0002 | -2.5273
-16.5 | -0.4827 | 0.19028 | 0.0008 | -2.5368
-16 | -0.4648 | 0.18372 | -0.0026 | -2.5299
-15.5 | -0.4507 | 0.17771 | -0.0068 | -2.5362
-15 | -0.4504 | 0.17521 | -0.0133 | -2.5706
-14.5 | -0.4515 | 0.17167 | -0.0199 | -2.63
-14 | -0.4084 | 0.15686 | -0.0177 | -2.6036
-13.5 | -0.3929 | 0.15008 | -0.0207 | -2.6179
-13 | -0.3851 | 0.14413 | -0.0253 | -2.6719
-12.5 | -0.3988 | 0.14097 | -0.0342 | -2.829
-12 | -0.3602 | 0.12921 | -0.0315 | -2.7877
-11.5 | -0.3496 | 0.12258 | -0.035 | -2.852
-11 | -0.3633 | 0.11765 | -0.0441 | -3.088
-10.5 | -0.3408 | 0.10819 | -0.0441 | -3.15
-10 | -0.3291 | 0.10193 | -0.0459 | -3.2287
-9.5 | -0.3624 | 0.09961 | -0.0436 | -3.6382
-9 | -0.4072 | 0.09608 | -0.0486 | -4.2381
-8.5 | -0.3645 | 0.08658 | -0.0531 | -4.21
-8 | -0.3962 | 0.07944 | -0.073 | -4.9874
-7 | -0.3353 | 0.06255 | -0.0804 | -5.3605
-6.5 | -0.307 | 0.05607 | -0.0804 | -5.4753
-6 | -0.2883 | 0.05151 | -0.0789 | -5.597
-5.5 | -0.2729 | 0.04755 | -0.0757 | -5.7392
-4.5 | -0.1921 | 0.03814 | -0.073 | -5.0367
-4 | -0.1261 | 0.03327 | -0.0706 | -3.7902
-3.5 | -0.0864 | 0.03137 | -0.0679 | -2.7542
-3 | -0.0212 | 0.02866 | -0.0691 | -0.73971
-2.5 | 0.0193 | 0.02776 | -0.0669 | 0.69524
-2 | 0.0511 | 0.02732 | -0.0633 | 1.8704
-1.5 | 0.0994 | 0.02657 | -0.062 | 3.7411
-1 | 0.4033 | 0.02427 | -0.0954 | 16.6172
-0.5 | 0.4563 | 0.02456 | -0.0975 | 18.579
0 | 0.4792 | 0.02536 | -0.0939 | 18.8959
1 | 0.5295 | 0.02654 | -0.0861 | 19.951
1.5 | 0.5393 | 0.02757 | -0.0801 | 19.5611
2 | 0.5449 | 0.02861 | -0.073 | 19.0458
2.5 | 0.5511 | 0.02963 | -0.0657 | 18.5994
3 | 0.5536 | 0.0311 | -0.0583 | 17.8006
3.5 | 0.588 | 0.0319 | -0.0552 | 18.4326
4 | 0.6022 | 0.03372 | -0.0504 | 17.8588
4.5 | 0.6757 | 0.03302 | -0.0515 | 20.4634
5 | 0.7347 | 0.03274 | -0.051 | 22.4404
5.5 | 0.7444 | 0.03518 | -0.0463 | 21.1597
6 | 0.8292 | 0.03325 | -0.0477 | 24.9383
6.5 | 0.8873 | 0.03267 | -0.0468 | 27.1595
7 | 0.9663 | 0.03046 | -0.0473 | 31.7236
7.5 | 1.0577 | 0.02501 | -0.0467 | 42.2911
8 | 1.1081 | 0.02238 | -0.0427 | 49.513
8.5 | 1.1342 | 0.02204 | -0.0371 | 51.461
9 | 1.131 | 0.02315 | -0.028 | 48.8553
9.5 | 1.0909 | 0.0277 | -0.018 | 39.3827
10 | 1.0507 | 0.03449 | -0.0114 | 30.4639
10.5 | 1.0445 | 0.03945 | -0.0075 | 26.4766
11 | 1.0608 | 0.04294 | -0.0045 | 24.7042
11.5 | 1.1076 | 0.04531 | -0.0022 | 24.4449
12 | 1.187 | 0.04891 | -0.0018 | 24.2691
12.5 | 1.2462 | 0.05492 | -0.0023 | 22.6912
13 | 1.2567 | 0.0626 | 0 | 20.0751
13.5 | 1.2291 | 0.06866 | 0.0036 | 17.9013
14 | 1.2005 | 0.07661 | 0.0052 | 15.6703
14.5 | 1.1641 | 0.0863 | 0.0048 | 13.489
15 | 1.1268 | 0.09765 | 0.0025 | 11.5392
15.5 | 1.0926 | 0.1096 | -0.0016 | 9.969
16 | 0.9522 | 0.1432 | -0.0246 | 6.6494
16.5 | 0.8701 | 0.19287 | -0.0526 | 4.5113
17 | 0.8632 | 0.20175 | -0.0596 | 4.2786
17.5 | 0.8938 | 0.2103 | -0.0597 | 4.2501
18 | 0.8943 | 0.21649 | -0.0657 | 4.1309

## 11. Re 100k Mach 0.10 (1)
BIGFOIL.COM POLAR EXPORT
NACA65-513 a=0.2
NACA65-513 a=0.2 |  |  |  | Cl Max: | 1.128 | at alpha= | 7.5 | deg
JavaFoil+Calcfoil stall+Eppler ext transition |  |  |  | L/D Max: | 51.757 | at alpha= | 6 | deg
Re: | 100000 |  |  | Cd Min: | 0.01384 | at alpha= | 0 | deg
Mach: | 0.1 |  |  | Cl=0 at alpha= | -2.6562 | deg
|  |  |  | @ Cl=0.1, Cd= | 0.0341
|  |  |  | @ Cl=0.4, Cd= | 0.014175
|  |  |  | @ Cl=0.6, Cd= | 0.015095
alpha (deg) | Cl | Cd | Cm | Cl/Cd
-16.5 | -0.437 | 0.2714 | -0.008 | -1.609
-16 | -0.454 | 0.24796 | -0.008 | -1.831
-15.5 | -0.471 | 0.22753 | -0.008 | -2.068
-15 | -0.486 | 0.21784 | -0.008 | -2.233
-14.5 | -0.501 | 0.19749 | -0.009 | -2.539
-14 | -0.515 | 0.18437 | -0.009 | -2.793
-13.5 | -0.527 | 0.1638 | -0.009 | -3.216
-13 | -0.536 | 0.15153 | -0.01 | -3.539
-12.5 | -0.543 | 0.13667 | -0.01 | -3.976
-12 | -0.548 | 0.12509 | -0.01 | -4.378
-11.5 | -0.549 | 0.11683 | -0.011 | -4.696
-11 | -0.546 | 0.10702 | -0.011 | -5.101
-10.5 | -0.539 | 0.09799 | -0.012 | -5.506
-10 | -0.529 | 0.09187 | -0.012 | -5.758
-9.5 | -0.514 | 0.08534 | -0.012 | -6.028
-9 | -0.496 | 0.07787 | -0.013 | -6.365
-8.5 | -0.473 | 0.07228 | -0.013 | -6.543
-8 | -0.446 | 0.06766 | -0.014 | -6.594
-7.5 | -0.416 | 0.06287 | -0.014 | -6.612
-7 | -0.382 | 0.05804 | -0.015 | -6.581
-6.5 | -0.345 | 0.0535 | -0.015 | -6.448
-6 | -0.305 | 0.05035 | -0.015 | -6.064
-5.5 | -0.263 | 0.0474 | -0.016 | -5.544
-5 | -0.219 | 0.04435 | -0.016 | -4.933
-4.5 | -0.174 | 0.04243 | -0.016 | -4.091
-4 | -0.127 | 0.04013 | -0.017 | -3.174
-3.5 | -0.08 | 0.03862 | -0.017 | -2.081
-3 | -0.033 | 0.03703 | -0.018 | -0.884
-2.5 | 0.015 | 0.03579 | -0.018 | 0.429
-2 | 0.064 | 0.03479 | -0.019 | 1.831
-1.5 | 0.112 | 0.03387 | -0.02 | 3.319
-1 | 0.2 | 0.01452 | -0.042 | 13.781
-0.5 | 0.261 | 0.01453 | -0.043 | 17.938
0 | 0.311 | 0.01384 | -0.044 | 22.499
0.5 | 0.368 | 0.01404 | -0.044 | 26.216
1 | 0.425 | 0.01428 | -0.045 | 29.761
1.5 | 0.482 | 0.01436 | -0.045 | 33.581
2 | 0.538 | 0.01469 | -0.046 | 36.652
2.5 | 0.595 | 0.01506 | -0.046 | 39.483
3 | 0.65 | 0.01545 | -0.047 | 42.09
3.5 | 0.706 | 0.01588 | -0.048 | 44.469
4 | 0.762 | 0.01634 | -0.048 | 46.627
4.5 | 0.817 | 0.01691 | -0.049 | 48.295
5 | 0.871 | 0.01751 | -0.05 | 49.741
5.5 | 0.924 | 0.01816 | -0.05 | 50.863
6 | 0.976 | 0.01886 | -0.051 | 51.757
6.5 | 1.037 | 0.0234 | -0.052 | 44.322
7 | 1.084 | 0.02463 | -0.053 | 44.01
7.5 | 1.128 | 0.02591 | -0.053 | 43.538
8 | 0.984 | 0.05407 | -0.025 | 18.202
8.5 | 1.015 | 0.05809 | -0.024 | 17.478
9 | 1.043 | 0.06254 | -0.023 | 16.684
9.5 | 1.068 | 0.06772 | -0.022 | 15.77
10 | 1.084 | 0.07199 | -0.022 | 15.059
10.5 | 1.094 | 0.07874 | -0.022 | 13.896
11 | 1.098 | 0.08393 | -0.022 | 13.088
11.5 | 1.097 | 0.09032 | -0.022 | 12.141
12 | 1.088 | 0.10037 | -0.021 | 10.841
12.5 | 1.074 | 0.10624 | -0.021 | 10.107

## 12. Re 100k Mach 0.10 (2)
BIGFOIL.COM POLAR EXPORT
NACA65-513 a=0.2
NACA65-513 a=0.2 |  |  |  | Cl Max: | 1.2488 | at alpha= | 13 | deg
XFOIL ncrit=9 |  |  |  | L/D Max: | 50.6574 | at alpha= | 8.5 | deg
Re: | 100000 |  |  | Cd Min: | 0.23616 | at alpha= | -20 | deg
Mach: | 0.1 |  |  | Cl=0 at alpha= | -2.6821 | deg
|  |  |  | @ Cl=0.1, Cd= | 0.027041
|  |  |  | @ Cl=0.4, Cd= | 0.02443
|  |  |  | @ Cl=0.6, Cd= | 0.031713
alpha (deg) | Cl | Cd | Cm | Cl/Cd
-20 | -0.6066 | 0.23616 | 0.0289 | -2.5686
-19 | -0.5683 | 0.22281 | 0.0214 | -2.5506
-18.5 | -0.5503 | 0.21662 | 0.0172 | -2.5404
-18 | -0.5346 | 0.21152 | 0.0122 | -2.5274
-17.5 | -0.5282 | 0.21011 | 0.0059 | -2.5139
-17 | -0.5264 | 0.20874 | -0.0003 | -2.5218
-16.5 | -0.4824 | 0.19067 | 0.0009 | -2.53
-16 | -0.4646 | 0.18414 | -0.0026 | -2.5231
-15.5 | -0.4508 | 0.17829 | -0.007 | -2.5285
-15 | -0.4515 | 0.17614 | -0.0136 | -2.5633
-14.5 | -0.4518 | 0.17243 | -0.0202 | -2.6202
-14 | -0.4067 | 0.15718 | -0.0177 | -2.5875
-13.5 | -0.3915 | 0.15044 | -0.0209 | -2.6024
-13 | -0.3852 | 0.1448 | -0.0258 | -2.6602
-12.5 | -0.3988 | 0.1417 | -0.0347 | -2.8144
-12 | -0.3576 | 0.12957 | -0.0316 | -2.7599
-11.5 | -0.348 | 0.12301 | -0.0354 | -2.829
-11 | -0.3639 | 0.11839 | -0.045 | -3.0737
-10.5 | -0.3352 | 0.1086 | -0.0437 | -3.0866
-10 | -0.3269 | 0.10243 | -0.0462 | -3.1914
-9.5 | -0.3645 | 0.10065 | -0.0433 | -3.6215
-9 | -0.4086 | 0.09637 | -0.0516 | -4.2399
-8.5 | -0.3597 | 0.08694 | -0.0542 | -4.1373
-6.5 | -0.3019 | 0.05636 | -0.0812 | -5.3566
-6 | -0.2849 | 0.05184 | -0.0796 | -5.4958
-5.5 | -0.2708 | 0.04785 | -0.0763 | -5.6594
-4.5 | -0.1863 | 0.03772 | -0.0726 | -4.939
-4 | -0.1254 | 0.0335 | -0.0712 | -3.7433
-3.5 | -0.0869 | 0.03154 | -0.0684 | -2.7552
-3 | -0.0358 | 0.02938 | -0.0675 | -1.2185
-2.5 | 0.0205 | 0.02787 | -0.0674 | 0.73556
-2 | 0.0509 | 0.02748 | -0.0636 | 1.8523
-1.5 | 0.0886 | 0.02714 | -0.0608 | 3.2646
-1 | 0.4034 | 0.0244 | -0.0954 | 16.5328
-0.5 | 0.457 | 0.02474 | -0.0977 | 18.4721
0 | 0.4779 | 0.02563 | -0.0938 | 18.6461
0.5 | 0.495 | 0.02657 | -0.0892 | 18.63
1 | 0.5066 | 0.02757 | -0.0835 | 18.375
1.5 | 0.5063 | 0.02878 | -0.0759 | 17.5921
2 | 0.4949 | 0.03009 | -0.0664 | 16.4473
2.5 | 0.4975 | 0.03125 | -0.0587 | 15.92
4 | 0.648 | 0.03193 | -0.0547 | 20.2944
5 | 0.6965 | 0.03501 | -0.0474 | 19.8943
5.5 | 0.7925 | 0.03271 | -0.0499 | 24.2281
6 | 0.8476 | 0.03245 | -0.0488 | 26.1202
6.5 | 0.8615 | 0.03456 | -0.0442 | 24.9277
7.5 | 1.0507 | 0.02593 | -0.0454 | 40.5206
8 | 1.1049 | 0.02284 | -0.0413 | 48.3757
8.5 | 1.1327 | 0.02236 | -0.0357 | 50.6574
9 | 1.1266 | 0.02364 | -0.0264 | 47.6565
9.5 | 1.0849 | 0.02854 | -0.0168 | 38.0133
10 | 1.047 | 0.03533 | -0.0106 | 29.6349
11 | 1.0607 | 0.04363 | -0.0037 | 24.3113
11.5 | 1.1102 | 0.04599 | -0.0014 | 24.14
12 | 1.1866 | 0.04985 | -0.0008 | 23.8034
12.5 | 1.2353 | 0.05562 | -0.0005 | 22.2096
13 | 1.2488 | 0.06403 | 0.0013 | 19.5034
13.5 | 1.2185 | 0.07033 | 0.0045 | 17.3255
14 | 1.1876 | 0.07853 | 0.0056 | 15.1229
14.5 | 1.1489 | 0.08842 | 0.0047 | 12.9937
15 | 1.1107 | 0.10005 | 0.0017 | 11.1014
15.5 | 1.0738 | 0.1124 | -0.0033 | 9.5534
16 | 0.9465 | 0.14602 | -0.0261 | 6.482
16.5 | 0.8705 | 0.19383 | -0.0533 | 4.491
17 | 0.8644 | 0.20263 | -0.0602 | 4.2659
17.5 | 0.897 | 0.21139 | -0.06 | 4.2433
18 | 0.8948 | 0.21742 | -0.0666 | 4.1155

## 13. Re 100k Mach 0.25 (1)
BIGFOIL.COM POLAR EXPORT
NACA65-513 a=0.2
NACA65-513 a=0.2 |  |  |  | Cl Max: | 1.15 | at alpha= | 7.5 | deg
JavaFoil+Calcfoil stall+Eppler ext transition |  |  |  | L/D Max: | 51.103 | at alpha= | 6 | deg
Re: | 100000 |  |  | Cd Min: | 0.01436 | at alpha= | 0.5 | deg
Mach: | 0.25 |  |  | Cl=0 at alpha= | -2.66 | deg
|  |  |  | @ Cl=0.1, Cd= | 0.034387
|  |  |  | @ Cl=0.4, Cd= | 0.014379
|  |  |  | @ Cl=0.6, Cd= | 0.015377
alpha (deg) | Cl | Cd | Cm | Cl/Cd
-14.5 | -0.182 | 0.30305 | -0.01 | -0.601
-14 | -0.24 | 0.25621 | -0.01 | -0.938
-13.5 | -0.289 | 0.29253 | -0.009 | -0.988
-13 | -0.332 | 0.19708 | -0.01 | -1.685
-12.5 | -0.37 | 0.19175 | -0.01 | -1.929
-12 | -0.403 | 0.16557 | -0.01 | -2.432
-11.5 | -0.43 | 0.14491 | -0.01 | -2.967
-11 | -0.451 | 0.12871 | -0.011 | -3.505
-10.5 | -0.466 | 0.11718 | -0.011 | -3.976
-10 | -0.474 | 0.1052 | -0.012 | -4.505
-9.5 | -0.475 | 0.09336 | -0.012 | -5.086
-9 | -0.469 | 0.08595 | -0.013 | -5.455
-8.5 | -0.456 | 0.07764 | -0.013 | -5.876
-8 | -0.437 | 0.07025 | -0.013 | -6.224
-7.5 | -0.412 | 0.06489 | -0.014 | -6.357
-7 | -0.383 | 0.06044 | -0.015 | -6.331
-6.5 | -0.348 | 0.05572 | -0.015 | -6.25
-6 | -0.31 | 0.05182 | -0.016 | -5.979
-5.5 | -0.268 | 0.04851 | -0.016 | -5.517
-5 | -0.223 | 0.04566 | -0.016 | -4.892
-4.5 | -0.178 | 0.04286 | -0.017 | -4.143
-4 | -0.13 | 0.04069 | -0.017 | -3.206
-3.5 | -0.082 | 0.03879 | -0.018 | -2.125
-3 | -0.034 | 0.03737 | -0.018 | -0.899
-2.5 | 0.016 | 0.03594 | -0.018 | 0.438
-2 | 0.065 | 0.03501 | -0.019 | 1.869
-1.5 | 0.115 | 0.03412 | -0.02 | 3.383
-1 | 0.166 | 0.03336 | -0.021 | 4.968
-0.5 | 0.268 | 0.01462 | -0.044 | 18.323
0 | 0.319 | 0.0154 | -0.045 | 20.719
0.5 | 0.377 | 0.01436 | -0.045 | 26.245
1 | 0.436 | 0.01441 | -0.046 | 30.239
1.5 | 0.494 | 0.01472 | -0.046 | 33.546
2 | 0.552 | 0.01504 | -0.047 | 36.691
2.5 | 0.609 | 0.01544 | -0.048 | 39.448
3 | 0.666 | 0.01589 | -0.048 | 41.934
3.5 | 0.724 | 0.01638 | -0.049 | 44.198
4 | 0.781 | 0.01688 | -0.049 | 46.273
4.5 | 0.837 | 0.01749 | -0.05 | 47.873
5 | 0.892 | 0.01813 | -0.051 | 49.237
5.5 | 0.945 | 0.01886 | -0.051 | 50.132
6 | 0.999 | 0.01955 | -0.052 | 51.103
6.5 | 1.06 | 0.02446 | -0.054 | 43.339
7 | 1.106 | 0.02582 | -0.054 | 42.855
7.5 | 1.15 | 0.02726 | -0.055 | 42.186
8 | 1.003 | 0.05507 | -0.025 | 18.21
8.5 | 1.031 | 0.05982 | -0.024 | 17.237
9 | 1.055 | 0.06381 | -0.023 | 16.54
9.5 | 1.074 | 0.07046 | -0.022 | 15.245
10 | 1.081 | 0.07515 | -0.022 | 14.381
10.5 | 1.078 | 0.08128 | -0.022 | 13.26
11 | 1.065 | 0.08998 | -0.022 | 11.836
11.5 | 1.042 | 0.09693 | -0.021 | 10.75
12 | 1.008 | 0.10615 | -0.02 | 9.498
12.5 | 0.964 | 0.12 | -0.019 | 8.034

## 14. Re 100k Mach 0.25 (2)
BIGFOIL.COM POLAR EXPORT
NACA65-513 a=0.2
NACA65-513 a=0.2 |  |  |  | Cl Max: | 1.1815 | at alpha= | 12.5 | deg
XFOIL ncrit=9 |  |  |  | L/D Max: | 46.6415 | at alpha= | 8 | deg
Re: | 100000 |  |  | Cd Min: | 0.21749 | at alpha= | 17.5 | deg
Mach: | 0.25 |  |  | Cl=0 at alpha= | -2.4714 | deg
|  |  |  | @ Cl=0.1, Cd= | 0.028045
|  |  |  | @ Cl=0.4, Cd= | 0.025648
|  |  |  | @ Cl=0.6, Cd= | 0.033486
alpha (deg) | Cl | Cd | Cm | Cl/Cd
-4.5 | -0.1912 | 0.03965 | -0.075 | -4.8222
-4 | -0.1506 | 0.03526 | -0.0713 | -4.2711
-3.5 | -0.0845 | 0.03241 | -0.0716 | -2.6072
-3 | -0.0486 | 0.03087 | -0.0681 | -1.5743
-2.5 | -0.0035 | 0.02946 | -0.0662 | -0.11881
-2 | 0.0576 | 0.02816 | -0.0663 | 2.0455
-1.5 | 0.082 | 0.02819 | -0.0613 | 2.9088
-1 | 0.3948 | 0.02567 | -0.0949 | 15.3798
-0.5 | 0.4688 | 0.02535 | -0.0995 | 18.4931
0 | 0.4889 | 0.02633 | -0.0954 | 18.5682
0.5 | 0.5032 | 0.0274 | -0.0902 | 18.365
1 | 0.5119 | 0.02849 | -0.084 | 17.9677
1.5 | 0.5148 | 0.02959 | -0.0766 | 17.3978
2 | 0.5143 | 0.03063 | -0.0683 | 16.7907
2.5 | 0.5213 | 0.0316 | -0.0609 | 16.4968
3 | 0.5462 | 0.03251 | -0.0562 | 16.801
3.5 | 0.5848 | 0.03327 | -0.0534 | 17.5774
4 | 0.6298 | 0.03391 | -0.0515 | 18.5727
4.5 | 0.6786 | 0.03437 | -0.0498 | 19.744
5 | 0.6787 | 0.03711 | -0.0439 | 18.2889
6.5 | 0.8462 | 0.03711 | -0.0403 | 22.8025
7 | 0.8828 | 0.03791 | -0.0373 | 23.2867
7.5 | 1.0225 | 0.03024 | -0.0395 | 33.8128
8 | 1.1124 | 0.02385 | -0.0363 | 46.6415
8.5 | 1.1212 | 0.02412 | -0.028 | 46.4842
9 | 1.1048 | 0.02666 | -0.0191 | 41.4404
9.5 | 1.0597 | 0.03297 | -0.0116 | 32.1413
10 | 1.03 | 0.03977 | -0.007 | 25.8989
10.5 | 1.0316 | 0.04442 | -0.0036 | 23.2238
11 | 1.0689 | 0.04699 | 0.0001 | 22.7474
11.5 | 1.1389 | 0.05002 | 0.0022 | 22.7689
12 | 1.1715 | 0.05528 | 0.0043 | 21.1921
12.5 | 1.1815 | 0.06139 | 0.0061 | 19.2458
13 | 1.1761 | 0.06905 | 0.0075 | 17.0326
13.5 | 1.152 | 0.078 | 0.0076 | 14.7692
14 | 1.1014 | 0.08928 | 0.0048 | 12.3365
14.5 | 1.0397 | 0.10457 | -0.0024 | 9.9426
15 | 0.9753 | 0.12454 | -0.0146 | 7.8312
15.5 | 0.9326 | 0.14513 | -0.0269 | 6.426
16 | 0.8652 | 0.19108 | -0.0527 | 4.5279
16.5 | 0.8737 | 0.19874 | -0.057 | 4.3962
17 | 0.8732 | 0.20741 | -0.0634 | 4.21
17.5 | 0.914 | 0.21749 | -0.062 | 4.2025

## 15. Re 100k Mach 0.50 (1)
BIGFOIL.COM POLAR EXPORT
NACA65-513 a=0.2
NACA65-513 a=0.2 |  |  |  | Cl Max: | 1.209 | at alpha= | 20 | deg
JavaFoil+Calcfoil stall+Eppler ext transition |  |  |  | L/D Max: | 47.5 | at alpha= | 5.5 | deg
Re: | 100000 |  |  | Cd Min: | 0.01545 | at alpha= | -0.5 | deg
Mach: | 0.5 |  |  | Cl=0 at alpha= | -2.6636 | deg
|  |  |  | @ Cl=0.1, Cd= | 0.035601
|  |  |  | @ Cl=0.4, Cd= | 0.015905
|  |  |  | @ Cl=0.6, Cd= | 0.016769
alpha (deg) | Cl | Cd | Cm | Cl/Cd
-20 | -0.953 | 0.34016 | -0.014 | -2.801
-19.5 | -0.926 | 0.3165 | -0.014 | -2.927
-19 | -0.899 | 0.31688 | -0.014 | -2.838
-18.5 | -0.873 | 0.3116 | -0.014 | -2.8
-18 | -0.846 | 0.30797 | -0.015 | -2.746
-17.5 | -0.819 | 0.30268 | -0.015 | -2.705
-17 | -0.79 | 0.27845 | -0.014 | -2.835
-16.5 | -0.762 | 0.27574 | -0.015 | -2.764
-16 | -0.735 | 0.27006 | -0.015 | -2.722
-15.5 | -0.708 | 0.26534 | -0.015 | -2.669
-15 | -0.681 | 0.26081 | -0.015 | -2.611
-14.5 | -0.654 | 0.24266 | -0.016 | -2.694
-14 | -0.625 | 0.23745 | -0.015 | -2.633
-13.5 | -0.597 | 0.2218 | -0.015 | -2.694
-13 | -0.57 | 0.21759 | -0.015 | -2.62
-12.5 | -0.543 | 0.21535 | -0.016 | -2.521
-12 | -0.515 | 0.2113 | -0.016 | -2.439
-11.5 | -0.488 | 0.20739 | -0.016 | -2.353
-11 | -0.46 | 0.20361 | -0.017 | -2.262
-10.5 | -0.433 | 0.18829 | -0.017 | -2.3
-10 | -0.405 | 0.17791 | -0.016 | -2.274
-9.5 | -0.377 | 0.17759 | -0.016 | -2.123
-9 | -0.35 | 0.29274 | -0.016 | -1.194
-8.5 | -0.322 | 0.17266 | -0.016 | -1.865
-8 | -0.295 | 0.15837 | -0.017 | -1.86
-7.5 | -0.267 | 0.16872 | -0.017 | -1.582
-7 | -0.239 | 0.14108 | -0.015 | -1.694
-6.5 | -0.211 | 0.139 | -0.015 | -1.521
-6 | -0.274 | 0.07764 | -0.015 | -3.533
-5.5 | -0.267 | 0.06078 | -0.016 | -4.397
-5 | -0.234 | 0.05304 | -0.017 | -4.414
-4.5 | -0.191 | 0.04788 | -0.018 | -3.989
-4 | -0.142 | 0.04384 | -0.019 | -3.25
-3.5 | -0.091 | 0.04094 | -0.019 | -2.218
-3 | -0.037 | 0.03904 | -0.02 | -0.954
-2.5 | 0.018 | 0.03724 | -0.02 | 0.47
-2 | 0.073 | 0.03604 | -0.02 | 2.022
-1.5 | 0.129 | 0.03513 | -0.021 | 3.663
-1 | 0.185 | 0.03436 | -0.023 | 5.379
-0.5 | 0.299 | 0.01545 | -0.049 | 19.372
0 | 0.353 | 0.01675 | -0.049 | 21.079
0.5 | 0.417 | 0.0156 | -0.05 | 26.72
1 | 0.482 | 0.01593 | -0.051 | 30.25
1.5 | 0.546 | 0.01634 | -0.051 | 33.406
2 | 0.609 | 0.01684 | -0.052 | 36.181
2.5 | 0.673 | 0.01731 | -0.053 | 38.912
3 | 0.737 | 0.0179 | -0.053 | 41.18
3.5 | 0.8 | 0.0186 | -0.054 | 43.033
4 | 0.864 | 0.01929 | -0.055 | 44.756
4.5 | 0.925 | 0.0201 | -0.055 | 46.027
5 | 0.986 | 0.02103 | -0.056 | 46.864
5.5 | 1.044 | 0.02199 | -0.057 | 47.5
6 | 1.105 | 0.02803 | -0.059 | 39.433
6.5 | 1.151 | 0.02988 | -0.059 | 38.504
7 | 1.008 | 0.05155 | -0.027 | 19.561
7.5 | 1.031 | 0.05706 | -0.025 | 18.076
8 | 1.032 | 0.06377 | -0.024 | 16.183
8.5 | 0.982 | 0.07566 | -0.022 | 12.98
9 | 0.631 | 0.12324 | -0.019 | 5.116
9.5 | 0.657 | 0.1537 | -0.023 | 4.277
10 | 0.684 | 0.16987 | -0.023 | 4.024
10.5 | 0.711 | 0.1735 | -0.028 | 4.097
11 | 0.737 | 0.17766 | -0.028 | 4.148
11.5 | 0.763 | 0.19984 | -0.028 | 3.818
12 | 0.79 | 0.20745 | -0.031 | 3.808
12.5 | 0.816 | 0.22612 | -0.032 | 3.611
13 | 0.842 | 0.22996 | -0.033 | 3.663
13.5 | 0.868 | 0.23224 | -0.033 | 3.739
14 | 0.896 | 0.2545 | -0.036 | 3.52
14.5 | 0.922 | 0.26033 | -0.037 | 3.54
15 | 0.947 | 0.26189 | -0.038 | 3.618
15.5 | 0.975 | 0.27741 | -0.041 | 3.516
16 | 1.001 | 0.2839 | -0.041 | 3.525
16.5 | 1.027 | 0.29383 | -0.042 | 3.494
17 | 1.055 | 0.31401 | -0.044 | 3.359
17.5 | 1.08 | 0.31566 | -0.045 | 3.422
18 | 1.105 | 0.32252 | -0.046 | 3.427
18.5 | 1.134 | 0.34002 | -0.048 | 3.335
19 | 1.159 | 0.35654 | -0.049 | 3.251
19.5 | 1.184 | 0.36409 | -0.049 | 3.252
20 | 1.209 | 0.36627 | -0.05 | 3.302

## 16. Re 100k Mach 0.50 (2)
BIGFOIL.COM POLAR EXPORT
NACA65-513 a=0.2
NACA65-513 a=0.2 |  |  |  | Cl Max: | 1.0516 | at alpha= | 9 | deg
XFOIL ncrit=9 |  |  |  | L/D Max: | 26.1969 | at alpha= | 8.5 | deg
Re: | 100000 |  |  | Cd Min: | 0.25869 | at alpha= | -20 | deg
Mach: | 0.5 |  |  | Cl=0 at alpha= | -1.7422 | deg
|  |  |  | @ Cl=0.1, Cd= | 0.032775
|  |  |  | @ Cl=0.4, Cd= | 0.03357
|  |  |  | @ Cl=0.6, Cd= | 0.043417
alpha (deg) | Cl | Cd | Cm | Cl/Cd
-20 | -0.6564 | 0.25869 | 0.0373 | -2.5374
-19.5 | -0.6332 | 0.25212 | 0.0311 | -2.5115
-19 | -0.6164 | 0.2498 | 0.0238 | -2.4676
-18 | -0.5629 | 0.2281 | 0.0154 | -2.4678
-17.5 | -0.5382 | 0.21991 | 0.0109 | -2.4474
-17 | -0.5146 | 0.2124 | 0.0058 | -2.4228
-16.5 | -0.4967 | 0.20785 | -0.0008 | -2.3897
-16 | -0.4916 | 0.20789 | -0.0083 | -2.3647
-15.5 | -0.4488 | 0.19004 | -0.0095 | -2.3616
-15 | -0.4244 | 0.18201 | -0.0136 | -2.3317
-14.5 | -0.4036 | 0.17499 | -0.0184 | -2.3064
-14 | -0.3983 | 0.17255 | -0.0257 | -2.3083
-13.5 | -0.3686 | 0.16101 | -0.0289 | -2.2893
-13 | -0.342 | 0.15254 | -0.0318 | -2.242
-12.5 | -0.3367 | 0.14844 | -0.0385 | -2.2683
-12 | -0.3174 | 0.1396 | -0.0427 | -2.2736
-11.5 | -0.2903 | 0.13123 | -0.0449 | -2.2121
-11 | -0.2934 | 0.12728 | -0.0505 | -2.3052
-10.5 | -0.3399 | 0.12892 | -0.0484 | -2.6365
-10 | -0.3014 | 0.11853 | -0.0451 | -2.5428
-9.5 | -0.2764 | 0.10974 | -0.057 | -2.5187
-9 | -0.2621 | 0.10276 | -0.0719 | -2.5506
-8.5 | -0.2143 | 0.09257 | -0.077 | -2.315
-8 | -0.1883 | 0.08446 | -0.0854 | -2.2295
-7.5 | -0.2016 | 0.07781 | -0.0977 | -2.5909
-7 | -0.1608 | 0.07078 | -0.0953 | -2.2718
-6 | -0.1889 | 0.06165 | -0.0918 | -3.0641
-4.5 | -0.2064 | 0.04744 | -0.0853 | -4.3508
-4 | -0.1791 | 0.04317 | -0.0804 | -4.1487
-3.5 | -0.157 | 0.04054 | -0.0738 | -3.8727
-3 | -0.1249 | 0.03808 | -0.0688 | -3.2799
-2.5 | -0.0503 | 0.03507 | -0.0696 | -1.4343
-2 | -0.0197 | 0.03405 | -0.0643 | -0.57856
-1.5 | 0.0185 | 0.03355 | -0.0602 | 0.55142
-1 | 0.0669 | 0.03288 | -0.0571 | 2.0347
-0.5 | 0.3521 | 0.03198 | -0.0841 | 11.01
0 | 0.1136 | 0.03115 | -0.0397 | 3.6469
0.5 | 0.4284 | 0.03381 | -0.0814 | 12.6708
1 | 0.41 | 0.03486 | -0.0702 | 11.7613
1.5 | 0.3951 | 0.03566 | -0.0593 | 11.0796
2 | 0.3984 | 0.03641 | -0.0508 | 10.942
2.5 | 0.4286 | 0.03739 | -0.0464 | 11.463
3 | 0.4753 | 0.03841 | -0.0443 | 12.3744
3.5 | 0.4935 | 0.04051 | -0.04 | 12.1822
4 | 0.5375 | 0.042 | -0.0382 | 12.7976
4.5 | 0.5898 | 0.04323 | -0.037 | 13.6433
5 | 0.6465 | 0.04427 | -0.0358 | 14.6036
5.5 | 0.6606 | 0.04747 | -0.0326 | 13.9162
6 | 0.7126 | 0.04884 | -0.0312 | 14.5905
7 | 0.7832 | 0.05353 | -0.027 | 14.631
8 | 0.878 | 0.05581 | -0.0217 | 15.7319
8.5 | 1.0429 | 0.03981 | -0.0106 | 26.1969
9 | 1.0516 | 0.04166 | -0.0042 | 25.2424
9.5 | 1.0165 | 0.04927 | -0.001 | 20.6312
10 | 0.9993 | 0.05657 | 0.0011 | 17.6648
10.5 | 1.0142 | 0.06129 | 0.0045 | 16.5476
11 | 1.0412 | 0.06599 | 0.0079 | 15.7781
11.5 | 1.0473 | 0.07344 | 0.0086 | 14.2606
12 | 1.0332 | 0.08357 | 0.0065 | 12.3633
12.5 | 0.9974 | 0.09701 | 0.0002 | 10.2814
13 | 0.9579 | 0.11267 | -0.0089 | 8.5018
13.5 | 0.9216 | 0.13016 | -0.02 | 7.0805
14 | 0.8988 | 0.14746 | -0.0306 | 6.0952

## 17. Re 250k Mach 0.00 (1)
BIGFOIL.COM POLAR EXPORT
NACA65-513 a=0.2
NACA65-513 a=0.2 |  |  |  | Cl Max: | 1.241 | at alpha= | 9 | deg
JavaFoil+Calcfoil stall+Eppler ext transition |  |  |  | L/D Max: | 81.63 | at alpha= | 6 | deg
Re: | 250000 |  |  | Cd Min: | 0.00919 | at alpha= | 0 | deg
Mach: | 0 |  |  | Cl=0 at alpha= | -2.6562 | deg
|  |  |  | @ Cl=0.1, Cd= | 0.021819
|  |  |  | @ Cl=0.4, Cd= | 0.0093347
|  |  |  | @ Cl=0.6, Cd= | 0.0098536
alpha (deg) | Cl | Cd | Cm | Cl/Cd
-17 | -0.465 | 0.21958 | -0.008 | -2.119
-16.5 | -0.48 | 0.19313 | -0.009 | -2.487
-16 | -0.495 | 0.19285 | -0.009 | -2.565
-15.5 | -0.509 | 0.17031 | -0.009 | -2.987
-15 | -0.522 | 0.15816 | -0.009 | -3.299
-14.5 | -0.534 | 0.15145 | -0.01 | -3.523
-14 | -0.544 | 0.13635 | -0.01 | -3.989
-13.5 | -0.553 | 0.13032 | -0.01 | -4.239
-13 | -0.559 | 0.12066 | -0.011 | -4.633
-12.5 | -0.563 | 0.1107 | -0.011 | -5.085
-12 | -0.564 | 0.10222 | -0.011 | -5.519
-11.5 | -0.562 | 0.09554 | -0.012 | -5.885
-11 | -0.557 | 0.08917 | -0.012 | -6.247
-10.5 | -0.548 | 0.08247 | -0.012 | -6.647
-10 | -0.535 | 0.07745 | -0.012 | -6.914
-9.5 | -0.519 | 0.07266 | -0.013 | -7.143
-9 | -0.499 | 0.06766 | -0.013 | -7.374
-8.5 | -0.475 | 0.06229 | -0.014 | -7.624
-8 | -0.447 | 0.05871 | -0.014 | -7.617
-7.5 | -0.416 | 0.05466 | -0.015 | -7.61
-7 | -0.382 | 0.05077 | -0.015 | -7.515
-6.5 | -0.344 | 0.0476 | -0.015 | -7.234
-6 | -0.305 | 0.04507 | -0.016 | -6.756
-5.5 | -0.262 | 0.04262 | -0.016 | -6.146
-5 | -0.218 | 0.04028 | -0.016 | -5.412
-4.5 | -0.173 | 0.03812 | -0.017 | -4.536
-4 | -0.127 | 0.03635 | -0.017 | -3.49
-3.5 | -0.08 | 0.03495 | -0.018 | -2.29
-3 | -0.033 | 0.03368 | -0.018 | -0.968
-2.5 | 0.015 | 0.03258 | -0.019 | 0.469
-2 | 0.064 | 0.03151 | -0.02 | 2.016
-1.5 | 0.139 | 0.01132 | -0.043 | 12.276
-1 | 0.199 | 0.01132 | -0.044 | 17.591
-0.5 | 0.259 | 0.01061 | -0.044 | 24.457
0 | 0.318 | 0.00919 | -0.045 | 34.631
0.5 | 0.376 | 0.00929 | -0.045 | 40.493
1 | 0.435 | 0.0094 | -0.046 | 46.257
1.5 | 0.493 | 0.00953 | -0.047 | 51.741
2 | 0.551 | 0.00971 | -0.047 | 56.765
2.5 | 0.609 | 0.00988 | -0.048 | 61.572
3 | 0.666 | 0.01008 | -0.048 | 66.056
3.5 | 0.723 | 0.01033 | -0.049 | 69.954
4 | 0.78 | 0.01065 | -0.05 | 73.214
4.5 | 0.835 | 0.01081 | -0.05 | 77.267
5 | 0.89 | 0.01122 | -0.051 | 79.289
5.5 | 0.943 | 0.01165 | -0.052 | 80.922
6 | 0.995 | 0.01219 | -0.052 | 81.63
6.5 | 1.039 | 0.01885 | -0.052 | 55.132
7 | 1.086 | 0.01985 | -0.053 | 54.705
7.5 | 1.131 | 0.02095 | -0.054 | 53.978
8 | 1.172 | 0.02208 | -0.054 | 53.09
8.5 | 1.208 | 0.02343 | -0.055 | 51.569
9 | 1.241 | 0.02459 | -0.055 | 50.47
9.5 | 1.068 | 0.06135 | -0.025 | 17.406
10 | 1.085 | 0.06548 | -0.025 | 16.575
10.5 | 1.096 | 0.07086 | -0.024 | 15.471
11 | 1.102 | 0.07603 | -0.023 | 14.498
11.5 | 1.103 | 0.08058 | -0.025 | 13.694
12 | 1.098 | 0.08681 | -0.025 | 12.651
12.5 | 1.087 | 0.09395 | -0.024 | 11.573
13 | 1.071 | 0.10087 | -0.024 | 10.623
13.5 | 1.051 | 0.10739 | -0.024 | 9.786
14 | 1.026 | 0.11503 | -0.023 | 8.92

## 18. Re 250k Mach 0.00 (2)
BIGFOIL.COM POLAR EXPORT
NACA65-513 a=0.2
NACA65-513 a=0.2 |  |  |  | Cl Max: | 1.2324 | at alpha= | 14.5 | deg
XFOIL ncrit=9 |  |  |  | L/D Max: | 87.1196 | at alpha= | 7 | deg
Re: | 250000 |  |  | Cd Min: | 0.23409 | at alpha= | -20 | deg
Mach: | 0 |  |  | Cl=0 at alpha= | -3.0927 | deg
|  |  |  | @ Cl=0.1, Cd= | 0.014506
|  |  |  | @ Cl=0.4, Cd= | 0.011958
|  |  |  | @ Cl=0.6, Cd= | 0.012045
alpha (deg) | Cl | Cd | Cm | Cl/Cd
-20 | -0.6088 | 0.23409 | 0.0311 | -2.6007
-19.5 | -0.5896 | 0.2275 | 0.0276 | -2.5916
-19 | -0.5718 | 0.22136 | 0.0237 | -2.5831
-18.5 | -0.5539 | 0.21497 | 0.0196 | -2.5766
-18 | -0.5365 | 0.20847 | 0.0153 | -2.5735
-17.5 | -0.525 | 0.20345 | 0.0092 | -2.5805
-17 | -0.5084 | 0.19546 | 0.0054 | -2.601
-16.5 | -0.4871 | 0.18795 | 0.0032 | -2.5916
-16 | -0.4699 | 0.18142 | -0.0003 | -2.5901
-15.5 | -0.4539 | 0.17469 | -0.004 | -2.5983
-15 | -0.4389 | 0.16776 | -0.0081 | -2.6162
-14.5 | -0.434 | 0.16194 | -0.0143 | -2.68
-14 | -0.429 | 0.155 | -0.0203 | -2.7677
-13.5 | -0.4008 | 0.14577 | -0.0196 | -2.7495
-13 | -0.3859 | 0.13913 | -0.0226 | -2.7737
-12.5 | -0.3736 | 0.13202 | -0.0263 | -2.8299
-12 | -0.3708 | 0.12465 | -0.0331 | -2.9747
-11.5 | -0.3685 | 0.11686 | -0.0406 | -3.1533
-11 | -0.3579 | 0.10721 | -0.0433 | -3.3383
-10.5 | -0.338 | 0.10097 | -0.0451 | -3.3475
-10 | -0.3096 | 0.09219 | -0.0547 | -3.3583
-9.5 | -0.3085 | 0.08285 | -0.0654 | -3.7236
-9 | -0.341 | 0.07473 | -0.0719 | -4.5631
-8.5 | -0.3659 | 0.06965 | -0.0707 | -5.2534
-8 | -0.3688 | 0.05963 | -0.0704 | -6.1848
-7.5 | -0.3519 | 0.05448 | -0.0695 | -6.4593
-7 | -0.3333 | 0.04904 | -0.0685 | -6.7965
-6.5 | -0.3148 | 0.0422 | -0.0665 | -7.4597
-6 | -0.2797 | 0.03842 | -0.0655 | -7.2801
-5.5 | -0.2443 | 0.03356 | -0.0638 | -7.2795
-5 | -0.2029 | 0.03004 | -0.0624 | -6.7543
-4.5 | -0.1496 | 0.02378 | -0.0588 | -6.291
-4 | -0.0963 | 0.02111 | -0.0581 | -4.5618
-3.5 | -0.0426 | 0.01848 | -0.0574 | -2.3052
-3 | 0.0097 | 0.01618 | -0.057 | 0.59951
-2.5 | 0.0608 | 0.01514 | -0.0562 | 4.0159
-2 | 0.1115 | 0.01432 | -0.0554 | 7.7863
-1.5 | 0.1621 | 0.01356 | -0.0547 | 11.9543
-1 | 0.189 | 0.01109 | -0.0495 | 17.0424
0 | 0.2724 | 0.01175 | -0.0404 | 23.183
0.5 | 0.3239 | 0.01195 | -0.0388 | 27.1046
1 | 0.385 | 0.01194 | -0.04 | 32.2446
1.5 | 0.4513 | 0.01202 | -0.0426 | 37.5458
2 | 0.5301 | 0.01199 | -0.0476 | 44.2118
2.5 | 0.6063 | 0.01205 | -0.0525 | 50.3154
3 | 0.6819 | 0.01207 | -0.0573 | 56.4954
3.5 | 0.7612 | 0.01198 | -0.0627 | 63.5392
4 | 0.8311 | 0.01195 | -0.0666 | 69.5481
4.5 | 0.869 | 0.01208 | -0.064 | 71.9371
5 | 0.9075 | 0.01222 | -0.0613 | 74.2635
5.5 | 0.9481 | 0.01236 | -0.0588 | 76.7071
6 | 0.9915 | 0.01222 | -0.0563 | 81.1375
6.5 | 1.0297 | 0.01199 | -0.053 | 85.8799
7 | 1.0707 | 0.01229 | -0.0506 | 87.1196
7.5 | 1.1052 | 0.01301 | -0.0474 | 84.95
8 | 1.1232 | 0.01456 | -0.0419 | 77.1429
8.5 | 1.1094 | 0.0172 | -0.0323 | 64.5
9 | 1.0758 | 0.02194 | -0.0229 | 49.0337
9.5 | 1.0736 | 0.0257 | -0.0181 | 41.7743
10 | 1.082 | 0.02902 | -0.0148 | 37.2846
10.5 | 1.0828 | 0.03314 | -0.0115 | 32.6735
11 | 1.0979 | 0.03634 | -0.0092 | 30.2119
11.5 | 1.112 | 0.03972 | -0.0072 | 27.996
12 | 1.1351 | 0.04286 | -0.0047 | 26.4839
12.5 | 1.1605 | 0.04578 | -0.0032 | 25.3495
13 | 1.1871 | 0.04889 | -0.0018 | 24.281
13.5 | 1.2153 | 0.05309 | -0.0003 | 22.8913
14 | 1.2276 | 0.05796 | 0.0009 | 21.1801
14.5 | 1.2324 | 0.06366 | 0.0016 | 19.3591
15 | 1.231 | 0.07032 | 0.0018 | 17.5057
15.5 | 1.2201 | 0.07799 | 0.0009 | 15.6443
17 | 1.1283 | 0.11339 | -0.0118 | 9.9506
17.5 | 0.9486 | 0.17038 | -0.0467 | 5.5676
18 | 0.9193 | 0.19973 | -0.0589 | 4.6027
18.5 | 0.9164 | 0.21329 | -0.0667 | 4.2965
19 | 0.9221 | 0.22282 | -0.0735 | 4.1383
19.5 | 0.9458 | 0.22627 | -0.0739 | 4.18

## 19. Re 250k Mach 0.10 (1)
BIGFOIL.COM POLAR EXPORT
NACA65-513 a=0.2
NACA65-513 a=0.2 |  |  |  | Cl Max: | 1.244 | at alpha= | 9 | deg
JavaFoil+Calcfoil stall+Eppler ext transition |  |  |  | L/D Max: | 81.37 | at alpha= | 6 | deg
Re: | 250000 |  |  | Cd Min: | 0.00919 | at alpha= | 0 | deg
Mach: | 0.1 |  |  | Cl=0 at alpha= | -2.6562 | deg
|  |  |  | @ Cl=0.1, Cd= | 0.022006
|  |  |  | @ Cl=0.4, Cd= | 0.0093473
|  |  |  | @ Cl=0.6, Cd= | 0.009884
alpha (deg) | Cl | Cd | Cm | Cl/Cd
-16.5 | -0.437 | 0.20595 | -0.009 | -2.121
-16 | -0.454 | 0.18429 | -0.009 | -2.464
-15.5 | -0.471 | 0.17811 | -0.009 | -2.643
-15 | -0.487 | 0.17251 | -0.009 | -2.821
-14.5 | -0.502 | 0.1565 | -0.009 | -3.205
-14 | -0.515 | 0.14612 | -0.01 | -3.525
-13.5 | -0.527 | 0.13075 | -0.01 | -4.03
-13 | -0.537 | 0.12228 | -0.01 | -4.388
-12.5 | -0.544 | 0.11419 | -0.011 | -4.761
-12 | -0.548 | 0.10473 | -0.011 | -5.231
-11.5 | -0.549 | 0.09806 | -0.012 | -5.598
-11 | -0.546 | 0.09237 | -0.012 | -5.915
-10.5 | -0.54 | 0.08588 | -0.012 | -6.286
-10 | -0.529 | 0.07947 | -0.012 | -6.66
-9.5 | -0.515 | 0.07459 | -0.013 | -6.901
-9 | -0.496 | 0.06791 | -0.013 | -7.303
-8.5 | -0.473 | 0.06286 | -0.014 | -7.527
-8 | -0.446 | 0.05908 | -0.014 | -7.557
-7.5 | -0.416 | 0.05488 | -0.014 | -7.579
-7 | -0.382 | 0.05137 | -0.015 | -7.44
-6.5 | -0.345 | 0.04805 | -0.015 | -7.183
-6 | -0.305 | 0.04509 | -0.016 | -6.773
-5.5 | -0.263 | 0.04248 | -0.016 | -6.188
-5 | -0.219 | 0.04032 | -0.016 | -5.428
-4.5 | -0.174 | 0.03831 | -0.017 | -4.531
-4 | -0.127 | 0.03649 | -0.017 | -3.492
-3.5 | -0.08 | 0.03505 | -0.018 | -2.294
-3 | -0.033 | 0.03373 | -0.018 | -0.971
-2.5 | 0.015 | 0.03265 | -0.019 | 0.47
-2 | 0.064 | 0.03157 | -0.02 | 2.022
-1.5 | 0.14 | 0.01138 | -0.043 | 12.269
-1 | 0.2 | 0.01131 | -0.044 | 17.695
-0.5 | 0.261 | 0.01062 | -0.044 | 24.55
0 | 0.32 | 0.00919 | -0.045 | 34.816
0.5 | 0.378 | 0.00931 | -0.045 | 40.583
1 | 0.437 | 0.00941 | -0.046 | 46.404
1.5 | 0.495 | 0.00958 | -0.047 | 51.704
2 | 0.553 | 0.00973 | -0.047 | 56.868
2.5 | 0.611 | 0.00992 | -0.048 | 61.624
3 | 0.669 | 0.01012 | -0.049 | 66.086
3.5 | 0.726 | 0.01039 | -0.049 | 69.9
4 | 0.783 | 0.0107 | -0.05 | 73.184
4.5 | 0.839 | 0.01089 | -0.05 | 77.043
5 | 0.894 | 0.01129 | -0.051 | 79.168
5.5 | 0.947 | 0.01173 | -0.052 | 80.742
6 | 0.999 | 0.01228 | -0.052 | 81.37
6.5 | 1.043 | 0.01901 | -0.053 | 54.886
7 | 1.09 | 0.02003 | -0.053 | 54.444
7.5 | 1.135 | 0.02115 | -0.054 | 53.669
8 | 1.176 | 0.0223 | -0.054 | 52.738
8.5 | 1.212 | 0.02367 | -0.055 | 51.197
9 | 1.244 | 0.02483 | -0.056 | 50.092
9.5 | 1.069 | 0.06164 | -0.025 | 17.349
10 | 1.086 | 0.06591 | -0.025 | 16.472
10.5 | 1.095 | 0.07105 | -0.023 | 15.409
11 | 1.099 | 0.07563 | -0.024 | 14.535
11.5 | 1.098 | 0.08083 | -0.025 | 13.584
12 | 1.089 | 0.08832 | -0.024 | 12.329
12.5 | 1.075 | 0.09408 | -0.023 | 11.423
13 | 1.055 | 0.10155 | -0.023 | 10.387
13.5 | 1.03 | 0.10899 | -0.024 | 9.453
14 | 1.001 | 0.11903 | -0.023 | 8.409

## 20. Re 250k Mach 0.10 (2)
BIGFOIL.COM POLAR EXPORT
NACA65-513 a=0.2
NACA65-513 a=0.2 |  |  |  | Cl Max: | 1.2199 | at alpha= | 14 | deg
XFOIL ncrit=9 |  |  |  | L/D Max: | 86.8039 | at alpha= | 7 | deg
Re: | 250000 |  |  | Cd Min: | 0.2242 | at alpha= | 19 | deg
Mach: | 0.1 |  |  | Cl=0 at alpha= | -3.0949 | deg
|  |  |  | @ Cl=0.1, Cd= | 0.01462
|  |  |  | @ Cl=0.4, Cd= | 0.012
|  |  |  | @ Cl=0.6, Cd= | 0.012097
alpha (deg) | Cl | Cd | Cm | Cl/Cd
-13.5 | -0.3989 | 0.14622 | -0.0196 | -2.7281
-13 | -0.384 | 0.13954 | -0.0227 | -2.7519
-12.5 | -0.3717 | 0.13241 | -0.0265 | -2.8072
-12 | -0.3697 | 0.12512 | -0.0338 | -2.9548
-11.5 | -0.3663 | 0.11735 | -0.0409 | -3.1214
-11 | -0.3528 | 0.10792 | -0.0428 | -3.2691
-10.5 | -0.3327 | 0.10145 | -0.0453 | -3.2794
-10 | -0.3048 | 0.09258 | -0.0553 | -3.2923
-9.5 | -0.3074 | 0.08336 | -0.0661 | -3.6876
-8.5 | -0.3621 | 0.07031 | -0.0711 | -5.15
-8 | -0.3622 | 0.06043 | -0.0709 | -5.9937
-7.5 | -0.3482 | 0.05523 | -0.0699 | -6.3045
-7 | -0.3311 | 0.04965 | -0.069 | -6.6687
-6.5 | -0.3138 | 0.04274 | -0.0671 | -7.3421
-6 | -0.279 | 0.03886 | -0.0661 | -7.1796
-5.5 | -0.2445 | 0.03392 | -0.0643 | -7.2081
-5 | -0.2032 | 0.03033 | -0.0629 | -6.6996
-4.5 | -0.1504 | 0.02391 | -0.0592 | -6.2903
-4 | -0.0968 | 0.02113 | -0.0586 | -4.5812
-3.5 | -0.0427 | 0.01867 | -0.0579 | -2.2871
-3 | 0.01 | 0.01628 | -0.0574 | 0.61425
-2.5 | 0.0615 | 0.01523 | -0.0566 | 4.0381
-2 | 0.1126 | 0.01442 | -0.0558 | 7.8086
-1.5 | 0.1632 | 0.01364 | -0.0551 | 11.9648
-1 | 0.1904 | 0.01112 | -0.0499 | 17.1223
-0.5 | 0.236 | 0.01139 | -0.0465 | 20.7199
0 | 0.2745 | 0.01179 | -0.0408 | 23.2824
0.5 | 0.325 | 0.01201 | -0.0389 | 27.0608
1 | 0.3863 | 0.01198 | -0.04 | 32.2454
1.5 | 0.4545 | 0.01208 | -0.0429 | 37.6242
2 | 0.5316 | 0.01207 | -0.0476 | 44.0431
2.5 | 0.6082 | 0.0121 | -0.0525 | 50.2645
3 | 0.6842 | 0.01214 | -0.0573 | 56.3591
3.5 | 0.7642 | 0.01208 | -0.0628 | 63.2616
4 | 0.8367 | 0.01201 | -0.067 | 69.6669
4.5 | 0.8745 | 0.01214 | -0.0643 | 72.0346
5 | 0.9128 | 0.01228 | -0.0614 | 74.3322
5.5 | 0.9534 | 0.01242 | -0.0589 | 76.7633
6 | 0.9961 | 0.01229 | -0.0562 | 81.0496
6.5 | 1.0347 | 0.01207 | -0.0528 | 85.7249
7 | 1.0755 | 0.01239 | -0.0503 | 86.8039
7.5 | 1.1091 | 0.01316 | -0.0468 | 84.2781
8 | 1.1241 | 0.01481 | -0.0408 | 75.9014
8.5 | 1.1055 | 0.01765 | -0.0307 | 62.6346
9 | 1.0728 | 0.02253 | -0.0218 | 47.6165
9.5 | 1.0717 | 0.0263 | -0.0172 | 40.749
10 | 1.08 | 0.02969 | -0.014 | 36.3759
10.5 | 1.0809 | 0.03389 | -0.0108 | 31.8944
11 | 1.0958 | 0.03716 | -0.0085 | 29.4887
11.5 | 1.11 | 0.0406 | -0.0064 | 27.3399
12 | 1.1346 | 0.04369 | -0.0039 | 25.9693
12.5 | 1.16 | 0.04672 | -0.0024 | 24.8288
13 | 1.1872 | 0.04995 | -0.001 | 23.7678
13.5 | 1.2107 | 0.05455 | 0.0005 | 22.1943
14 | 1.2199 | 0.05988 | 0.0017 | 20.3724
14.5 | 1.2197 | 0.0662 | 0.0022 | 18.4245
15 | 1.2105 | 0.07389 | 0.0019 | 16.3825
15.5 | 1.1961 | 0.08232 | 0.0004 | 14.5299
16 | 1.1775 | 0.09189 | -0.0022 | 12.8142
16.5 | 1.1426 | 0.10454 | -0.0074 | 10.9298
17 | 1.0389 | 0.13379 | -0.0246 | 7.7652
17.5 | 0.9781 | 0.1598 | -0.0411 | 6.1208
18 | 0.9192 | 0.20153 | -0.0601 | 4.5611
18.5 | 0.9197 | 0.21402 | -0.0668 | 4.2973
19 | 0.9235 | 0.2242 | -0.0745 | 4.1191

## 21. Re 250k Mach 0.25 (1)
BIGFOIL.COM POLAR EXPORT
NACA65-513 a=0.2
NACA65-513 a=0.2 |  |  |  | Cl Max: | 1.228 | at alpha= | 8.5 | deg
JavaFoil+Calcfoil stall+Eppler ext transition |  |  |  | L/D Max: | 79.644 | at alpha= | 6 | deg
Re: | 250000 |  |  | Cd Min: | 0.00945 | at alpha= | 0.5 | deg
Mach: | 0.25 |  |  | Cl=0 at alpha= | -2.66 | deg
|  |  |  | @ Cl=0.1, Cd= | 0.022876
|  |  |  | @ Cl=0.4, Cd= | 0.0094777
|  |  |  | @ Cl=0.6, Cd= | 0.010068
alpha (deg) | Cl | Cd | Cm | Cl/Cd
-14.5 | -0.182 | 0.21797 | -0.011 | -0.836
-14 | -0.241 | 0.20371 | -0.01 | -1.181
-13.5 | -0.289 | 0.17638 | -0.01 | -1.64
-13 | -0.332 | 0.15816 | -0.011 | -2.1
-12.5 | -0.37 | 0.14584 | -0.011 | -2.538
-12 | -0.403 | 0.12549 | -0.01 | -3.21
-11.5 | -0.43 | 0.11882 | -0.011 | -3.62
-11 | -0.451 | 0.10495 | -0.011 | -4.301
-10.5 | -0.466 | 0.09461 | -0.012 | -4.927
-10 | -0.474 | 0.08776 | -0.013 | -5.402
-9.5 | -0.475 | 0.07936 | -0.013 | -5.986
-9 | -0.469 | 0.07362 | -0.013 | -6.372
-8.5 | -0.457 | 0.06703 | -0.014 | -6.811
-8 | -0.438 | 0.06212 | -0.014 | -7.044
-7.5 | -0.413 | 0.05692 | -0.015 | -7.251
-7 | -0.383 | 0.05293 | -0.015 | -7.231
-6.5 | -0.348 | 0.04954 | -0.016 | -7.033
-6 | -0.31 | 0.04632 | -0.016 | -6.693
-5.5 | -0.268 | 0.0434 | -0.016 | -6.168
-5 | -0.223 | 0.04081 | -0.017 | -5.474
-4.5 | -0.178 | 0.03861 | -0.017 | -4.599
-4 | -0.131 | 0.03682 | -0.018 | -3.545
-3.5 | -0.082 | 0.03516 | -0.018 | -2.345
-3 | -0.034 | 0.03397 | -0.019 | -0.989
-2.5 | 0.016 | 0.03277 | -0.019 | 0.481
-2 | 0.066 | 0.0318 | -0.021 | 2.061
-1.5 | 0.143 | 0.01159 | -0.044 | 12.377
-1 | 0.206 | 0.01084 | -0.045 | 18.968
-0.5 | 0.268 | 0.0113 | -0.045 | 23.715
0 | 0.328 | 0.0113 | -0.046 | 29.016
0.5 | 0.387 | 0.00945 | -0.047 | 41
1 | 0.448 | 0.00958 | -0.047 | 46.731
1.5 | 0.508 | 0.00978 | -0.048 | 51.92
2 | 0.567 | 0.00995 | -0.049 | 57.018
2.5 | 0.626 | 0.01016 | -0.049 | 61.637
3 | 0.685 | 0.01039 | -0.05 | 65.965
3.5 | 0.744 | 0.01069 | -0.05 | 69.619
4 | 0.802 | 0.01087 | -0.051 | 73.823
4.5 | 0.859 | 0.01125 | -0.052 | 76.395
5 | 0.915 | 0.0117 | -0.052 | 78.231
5.5 | 0.969 | 0.01221 | -0.053 | 79.409
6 | 1.022 | 0.01284 | -0.054 | 79.644
6.5 | 1.066 | 0.01988 | -0.054 | 53.637
7 | 1.113 | 0.02106 | -0.055 | 52.856
7.5 | 1.157 | 0.02232 | -0.055 | 51.83
8 | 1.196 | 0.02359 | -0.056 | 50.682
8.5 | 1.228 | 0.02501 | -0.056 | 49.104
9 | 1.059 | 0.05827 | -0.028 | 18.175
9.5 | 1.075 | 0.06354 | -0.025 | 16.924
10 | 1.082 | 0.06833 | -0.025 | 15.834
10.5 | 1.078 | 0.07285 | -0.023 | 14.803
11 | 1.066 | 0.07909 | -0.023 | 13.474
11.5 | 1.043 | 0.08655 | -0.024 | 12.048
12 | 1.009 | 0.09316 | -0.023 | 10.83
12.5 | 0.965 | 0.1036 | -0.023 | 9.314
13 | 0.911 | 0.11369 | -0.021 | 8.012
13.5 | 0.848 | 0.12694 | -0.02 | 6.682

## 22. Re 250k Mach 0.25 (2)
BIGFOIL.COM POLAR EXPORT
NACA65-513 a=0.2
NACA65-513 a=0.2 |  |  |  | Cl Max: | 1.176 | at alpha= | 13.5 | deg
XFOIL ncrit=9 |  |  |  | L/D Max: | 84.8361 | at alpha= | 6.5 | deg
Re: | 250000 |  |  | Cd Min: | 0.21991 | at alpha= | 18.5 | deg
Mach: | 0.25 |  |  | Cl=0 at alpha= | -99 | deg
|  |  |  | @ Cl=0.1, Cd= | 0.01204
|  |  |  | @ Cl=0.4, Cd= | 0.01236
|  |  |  | @ Cl=0.6, Cd= | 0.012483
alpha (deg) | Cl | Cd | Cm | Cl/Cd
0 | 0.2858 | 0.01204 | -0.0431 | 23.7375
0.5 | 0.3351 | 0.0123 | -0.0402 | 27.2439
1 | 0.397 | 0.01236 | -0.0412 | 32.1197
1.5 | 0.4665 | 0.01235 | -0.0437 | 37.7733
2 | 0.5396 | 0.01246 | -0.0474 | 43.3066
2.5 | 0.6179 | 0.01249 | -0.052 | 49.4716
3 | 0.7006 | 0.01244 | -0.0576 | 56.3183
3.5 | 0.7813 | 0.01247 | -0.063 | 62.6544
4 | 0.8619 | 0.01247 | -0.0683 | 69.1179
4.5 | 0.9009 | 0.01258 | -0.0653 | 71.6137
5 | 0.94 | 0.0127 | -0.0621 | 74.0157
5.5 | 0.9808 | 0.01284 | -0.059 | 76.3863
6 | 1.0229 | 0.01262 | -0.0557 | 81.0539
6.5 | 1.0613 | 0.01251 | -0.0517 | 84.8361
7 | 1.0996 | 0.01299 | -0.0482 | 84.6497
7.5 | 1.1238 | 0.01414 | -0.0428 | 79.4767
8 | 1.1193 | 0.01622 | -0.0337 | 69.0074
8.5 | 1.0868 | 0.0204 | -0.0237 | 53.2745
9 | 1.0622 | 0.02557 | -0.017 | 41.5409
9.5 | 1.0619 | 0.02971 | -0.0131 | 35.7422
10 | 1.0698 | 0.0335 | -0.0102 | 31.9343
10.5 | 1.0708 | 0.03802 | -0.0073 | 28.1641
11 | 1.0865 | 0.04157 | -0.0049 | 26.1366
11.5 | 1.1028 | 0.04521 | -0.0027 | 24.3928
12 | 1.132 | 0.04839 | -0.0001 | 23.3933
12.5 | 1.1547 | 0.05222 | 0.0015 | 22.1122
13 | 1.1759 | 0.05673 | 0.0031 | 20.728
13.5 | 1.176 | 0.06371 | 0.0039 | 18.4586
14 | 1.1648 | 0.0717 | 0.0036 | 16.2455
14.5 | 1.1426 | 0.08149 | 0.0015 | 14.0214
15 | 1.1133 | 0.09321 | -0.0025 | 11.944
15.5 | 1.0783 | 0.10698 | -0.009 | 10.0795
16 | 1.038 | 0.12341 | -0.0184 | 8.411
16.5 | 0.9949 | 0.14292 | -0.0308 | 6.9612
17 | 0.9585 | 0.16354 | -0.0436 | 5.861
17.5 | 0.9027 | 0.20443 | -0.0637 | 4.4157
18 | 0.922 | 0.21036 | -0.066 | 4.383
18.5 | 0.9345 | 0.21991 | -0.0697 | 4.2495

## 23. Re 250k Mach 0.50 (1)
BIGFOIL.COM POLAR EXPORT
NACA65-513 a=0.2
NACA65-513 a=0.2 |  |  |  | Cl Max: | 1.21 | at alpha= | 20 | deg
JavaFoil+Calcfoil stall+Eppler ext transition |  |  |  | L/D Max: | 73.221 | at alpha= | 5 | deg
Re: | 250000 |  |  | Cd Min: | 0.01026 | at alpha= | 0.5 | deg
Mach: | 0.5 |  |  | Cl=0 at alpha= | -2.6636 | deg
|  |  |  | @ Cl=0.1, Cd= | 0.032172
|  |  |  | @ Cl=0.4, Cd= | 0.01101
|  |  |  | @ Cl=0.6, Cd= | 0.010896
alpha (deg) | Cl | Cd | Cm | Cl/Cd
-20 | -0.953 | 0.25964 | -0.014 | -3.671
-19.5 | -0.926 | 0.24401 | -0.014 | -3.796
-19 | -0.899 | 0.24389 | -0.014 | -3.688
-18.5 | -0.873 | 0.23146 | -0.014 | -3.77
-18 | -0.846 | 0.22744 | -0.015 | -3.718
-17.5 | -0.819 | 0.22244 | -0.015 | -3.681
-17 | -0.79 | 0.21605 | -0.014 | -3.655
-16.5 | -0.762 | 0.2115 | -0.015 | -3.604
-16 | -0.735 | 0.20525 | -0.015 | -3.582
-15.5 | -0.708 | 0.20126 | -0.015 | -3.518
-15 | -0.681 | 0.19696 | -0.015 | -3.457
-14.5 | -0.654 | 0.18322 | -0.016 | -3.568
-14 | -0.625 | 0.17866 | -0.015 | -3.5
-13.5 | -0.598 | 0.17137 | -0.015 | -3.487
-13 | -0.57 | 0.1676 | -0.015 | -3.402
-12.5 | -0.543 | 0.15891 | -0.016 | -3.416
-12 | -0.515 | 0.15514 | -0.016 | -3.322
-11.5 | -0.488 | 0.15149 | -0.016 | -3.221
-11 | -0.461 | 0.14797 | -0.017 | -3.112
-10.5 | -0.433 | 0.14205 | -0.017 | -3.048
-10 | -0.405 | 0.13231 | -0.016 | -3.058
-9.5 | -0.377 | 0.13525 | -0.016 | -2.788
-9 | -0.35 | 0.21185 | -0.016 | -1.65
-8.5 | -0.322 | 0.13017 | -0.016 | -2.474
-8 | -0.295 | 0.11764 | -0.017 | -2.504
-7.5 | -0.267 | 0.12606 | -0.017 | -2.118
-7 | -0.239 | 0.10352 | -0.015 | -2.309
-6.5 | -0.212 | 0.10181 | -0.016 | -2.077
-6 | -0.274 | 0.06269 | -0.015 | -4.376
-5.5 | -0.267 | 0.05147 | -0.017 | -5.194
-5 | -0.234 | 0.04575 | -0.018 | -5.12
-4.5 | -0.191 | 0.0418 | -0.019 | -4.57
-4 | -0.143 | 0.03894 | -0.019 | -3.66
-3.5 | -0.091 | 0.03674 | -0.02 | -2.473
-3 | -0.037 | 0.0344 | -0.02 | -1.083
-2.5 | 0.018 | 0.03361 | -0.021 | 0.521
-2 | 0.073 | 0.03263 | -0.021 | 2.234
-1.5 | 0.129 | 0.03168 | -0.023 | 4.067
-1 | 0.23 | 0.01192 | -0.05 | 19.261
-0.5 | 0.299 | 0.01179 | -0.05 | 25.385
0 | 0.363 | 0.012 | -0.051 | 30.233
0.5 | 0.428 | 0.01026 | -0.052 | 41.757
1 | 0.495 | 0.01047 | -0.052 | 47.292
1.5 | 0.561 | 0.01073 | -0.053 | 52.261
2 | 0.627 | 0.01101 | -0.054 | 56.923
2.5 | 0.692 | 0.01135 | -0.054 | 60.957
3 | 0.757 | 0.01156 | -0.055 | 65.487
3.5 | 0.822 | 0.01201 | -0.056 | 68.415
4 | 0.886 | 0.01251 | -0.056 | 70.821
4.5 | 0.948 | 0.01309 | -0.057 | 72.453
5 | 1.009 | 0.01378 | -0.058 | 73.221
5.5 | 1.066 | 0.0147 | -0.059 | 72.505
6 | 1.112 | 0.023 | -0.059 | 48.35
6.5 | 1.157 | 0.02457 | -0.06 | 47.11
7 | 1.194 | 0.0265 | -0.06 | 45.066
7.5 | 1.034 | 0.05145 | -0.029 | 20.104
8 | 1.032 | 0.05682 | -0.025 | 18.169
8.5 | 0.982 | 0.06466 | -0.023 | 15.19
9 | 0.631 | 0.09798 | -0.02 | 6.437
9.5 | 0.657 | 0.11661 | -0.024 | 5.638
10 | 0.684 | 0.12592 | -0.023 | 5.429
10.5 | 0.711 | 0.13336 | -0.028 | 5.331
11 | 0.737 | 0.13702 | -0.028 | 5.379
11.5 | 0.763 | 0.15301 | -0.028 | 4.987
12 | 0.79 | 0.15843 | -0.031 | 4.988
12.5 | 0.816 | 0.17182 | -0.032 | 4.752
13 | 0.842 | 0.17541 | -0.033 | 4.802
13.5 | 0.868 | 0.17786 | -0.034 | 4.882
14 | 0.896 | 0.18914 | -0.036 | 4.737
14.5 | 0.922 | 0.19343 | -0.037 | 4.764
15 | 0.948 | 0.20118 | -0.038 | 4.71
15.5 | 0.975 | 0.2094 | -0.041 | 4.658
16 | 1.001 | 0.21889 | -0.041 | 4.573
16.5 | 1.027 | 0.22364 | -0.042 | 4.591
17 | 1.055 | 0.23423 | -0.044 | 4.503
17.5 | 1.08 | 0.24092 | -0.045 | 4.483
18 | 1.105 | 0.24231 | -0.046 | 4.562
18.5 | 1.134 | 0.25579 | -0.048 | 4.434
19 | 1.159 | 0.26878 | -0.049 | 4.313
19.5 | 1.184 | 0.27682 | -0.049 | 4.278
20 | 1.21 | 0.28103 | -0.05 | 4.305

## 24. Re 250k Mach 0.50 (2)
BIGFOIL.COM POLAR EXPORT
NACA65-513 a=0.2
NACA65-513 a=0.2 |  |  |  | Cl Max: | 1.1396 | at alpha= | 7 | deg
XFOIL ncrit=9 |  |  |  | L/D Max: | 74.554 | at alpha= | 6 | deg
Re: | 250000 |  |  | Cd Min: | 0.25847 | at alpha= | -20 | deg
Mach: | 0.5 |  |  | Cl=0 at alpha= | -3.1396 | deg
|  |  |  | @ Cl=0.1, Cd= | 0.017563
|  |  |  | @ Cl=0.4, Cd= | 0.013917
|  |  |  | @ Cl=0.6, Cd= | 0.014292
alpha (deg) | Cl | Cd | Cm | Cl/Cd
-20 | -0.6634 | 0.25847 | 0.0412 | -2.5666
-19.5 | -0.6392 | 0.25054 | 0.0357 | -2.5513
-19 | -0.6156 | 0.2428 | 0.0302 | -2.5354
-18.5 | -0.594 | 0.23626 | 0.0235 | -2.5142
-17.5 | -0.5454 | 0.21883 | 0.0146 | -2.4923
-17 | -0.5216 | 0.21113 | 0.0098 | -2.4705
-16.5 | -0.4983 | 0.20343 | 0.0048 | -2.4495
-16 | -0.4756 | 0.19586 | -0.0006 | -2.4283
-15.5 | -0.4604 | 0.19028 | -0.0078 | -2.4196
-15 | -0.4401 | 0.18207 | -0.013 | -2.4172
-14.5 | -0.4099 | 0.17199 | -0.0153 | -2.3833
-14 | -0.3871 | 0.16437 | -0.0196 | -2.3551
-13.5 | -0.3658 | 0.15688 | -0.0249 | -2.3317
-13 | -0.3563 | 0.15139 | -0.033 | -2.3535
-12.5 | -0.342 | 0.14392 | -0.0404 | -2.3763
-12 | -0.3024 | 0.13286 | -0.0423 | -2.2761
-11.5 | -0.2713 | 0.12443 | -0.0499 | -2.1803
-11 | -0.2571 | 0.11749 | -0.0538 | -2.1883
-10.5 | -0.2615 | 0.11224 | -0.06 | -2.3298
-10 | -0.2451 | 0.10361 | -0.0598 | -2.3656
-9.5 | -0.2295 | 0.09709 | -0.0609 | -2.3638
-9 | -0.2198 | 0.09047 | -0.0637 | -2.4295
-8.5 | -0.226 | 0.08375 | -0.0722 | -2.6985
-8 | -0.2394 | 0.07604 | -0.0814 | -3.1483
-7.5 | -0.2156 | 0.06793 | -0.0783 | -3.1739
-7 | -0.2174 | 0.06133 | -0.0816 | -3.5448
-6.5 | -0.2441 | 0.0572 | -0.0831 | -4.2675
-6 | -0.2363 | 0.04914 | -0.0824 | -4.8087
-5.5 | -0.2144 | 0.04364 | -0.0812 | -4.9129
-5 | -0.1912 | 0.03836 | -0.0792 | -4.9844
-4.5 | -0.1557 | 0.03388 | -0.0771 | -4.5956
-4 | -0.1 | 0.02689 | -0.0733 | -3.7189
-3.5 | -0.0444 | 0.02338 | -0.0711 | -1.8991
-3 | 0.0172 | 0.02039 | -0.07 | 0.84355
-2.5 | 0.0796 | 0.01797 | -0.0689 | 4.4296
-2 | 0.1388 | 0.01679 | -0.0675 | 8.2668
-1.5 | 0.196 | 0.01573 | -0.0657 | 12.4603
-1 | 0.2513 | 0.01518 | -0.0643 | 16.5547
-0.5 | 0.2822 | 0.01284 | -0.0577 | 21.9782
0 | 0.3291 | 0.01337 | -0.0524 | 24.6148
0.5 | 0.3721 | 0.0139 | -0.0455 | 26.7698
1 | 0.4366 | 0.01394 | -0.0447 | 31.3199
1.5 | 0.5016 | 0.01417 | -0.045 | 35.3987
2 | 0.5773 | 0.01431 | -0.0473 | 40.3424
2.5 | 0.666 | 0.01424 | -0.0516 | 46.7697
3 | 0.7556 | 0.01439 | -0.0567 | 52.5087
3.5 | 0.8483 | 0.0145 | -0.0622 | 58.5034
4 | 0.9445 | 0.01454 | -0.068 | 64.9587
4.5 | 1.0042 | 0.01465 | -0.0669 | 68.5461
5 | 1.0314 | 0.01493 | -0.0598 | 69.0824
5.5 | 1.0698 | 0.01515 | -0.054 | 70.6139
6 | 1.1116 | 0.01491 | -0.048 | 74.554
6.5 | 1.1338 | 0.01534 | -0.0395 | 73.9113
7 | 1.1396 | 0.0169 | -0.0302 | 67.432
7.5 | 1.1311 | 0.01999 | -0.0218 | 56.5833
8.5 | 1.0606 | 0.03228 | -0.0089 | 32.8563
9 | 1.0453 | 0.03847 | -0.0055 | 27.1718
9.5 | 1.0414 | 0.04438 | -0.0032 | 23.4655
10 | 1.0408 | 0.05027 | -0.0011 | 20.7042
10.5 | 1.0518 | 0.05539 | 0.001 | 18.989
11 | 1.0671 | 0.06035 | 0.0037 | 17.6819
11.5 | 1.0783 | 0.06653 | 0.0053 | 16.2077
12 | 1.0741 | 0.07487 | 0.0044 | 14.3462

## 25. Re 500k Mach 0.00 (1)
BIGFOIL.COM POLAR EXPORT
NACA65-513 a=0.2
NACA65-513 a=0.2 |  |  |  | Cl Max: | 1.306 | at alpha= | 11 | deg
JavaFoil+Calcfoil stall+Eppler ext transition |  |  |  | L/D Max: | 108.382 | at alpha= | 6 | deg
Re: | 500000 |  |  | Cd Min: | 0.00685 | at alpha= | 2.5 | deg
Mach: | 0 |  |  | Cl=0 at alpha= | -2.6827 | deg
|  |  |  | @ Cl=0.1, Cd= | 0.0096085
|  |  |  | @ Cl=0.4, Cd= | 0.007274
|  |  |  | @ Cl=0.6, Cd= | 0.0069124
alpha (deg) | Cl | Cd | Cm | Cl/Cd
-17 | -0.466 | 0.18761 | -0.009 | -2.481
-16.5 | -0.481 | 0.16877 | -0.009 | -2.847
-16 | -0.495 | 0.1637 | -0.009 | -3.024
-15.5 | -0.509 | 0.15368 | -0.01 | -3.312
-15 | -0.522 | 0.13963 | -0.01 | -3.739
-14.5 | -0.534 | 0.13311 | -0.011 | -4.011
-14 | -0.544 | 0.12559 | -0.011 | -4.334
-13.5 | -0.553 | 0.11612 | -0.011 | -4.762
-13 | -0.559 | 0.10719 | -0.012 | -5.219
-12.5 | -0.563 | 0.10131 | -0.012 | -5.562
-12 | -0.565 | 0.09474 | -0.012 | -5.96
-11.5 | -0.563 | 0.08882 | -0.013 | -6.337
-11 | -0.558 | 0.08225 | -0.013 | -6.779
-10.5 | -0.549 | 0.07633 | -0.013 | -7.188
-10 | -0.536 | 0.07105 | -0.013 | -7.544
-9.5 | -0.52 | 0.06769 | -0.014 | -7.675
-9 | -0.499 | 0.06227 | -0.014 | -8.018
-8.5 | -0.475 | 0.05796 | -0.015 | -8.2
-8 | -0.448 | 0.05488 | -0.015 | -8.155
-7.5 | -0.416 | 0.05105 | -0.015 | -8.154
-7 | -0.382 | 0.04776 | -0.016 | -7.995
-6.5 | -0.345 | 0.04499 | -0.016 | -7.661
-6 | -0.305 | 0.04246 | -0.016 | -7.176
-5.5 | -0.262 | 0.04013 | -0.016 | -6.53
-5 | -0.218 | 0.03809 | -0.017 | -5.725
-4.5 | -0.173 | 0.03611 | -0.017 | -4.791
-4 | -0.127 | 0.03449 | -0.018 | -3.68
-3.5 | -0.08 | 0.03316 | -0.018 | -2.414
-3 | -0.033 | 0.03166 | -0.02 | -1.032
-2.5 | 0.019 | 0.00973 | -0.041 | 1.952
-2 | 0.079 | 0.00964 | -0.042 | 8.181
-1.5 | 0.139 | 0.00955 | -0.043 | 14.545
-1 | 0.199 | 0.00939 | -0.044 | 21.201
-0.5 | 0.259 | 0.00933 | -0.044 | 27.789
0 | 0.32 | 0.00724 | -0.045 | 44.221
0.5 | 0.379 | 0.00733 | -0.046 | 51.74
1 | 0.439 | 0.00717 | -0.046 | 61.187
1.5 | 0.498 | 0.00729 | -0.047 | 68.377
2 | 0.557 | 0.00708 | -0.048 | 78.745
2.5 | 0.616 | 0.00685 | -0.048 | 89.915
3 | 0.674 | 0.00772 | -0.049 | 87.309
3.5 | 0.732 | 0.0079 | -0.05 | 92.665
4 | 0.79 | 0.00811 | -0.05 | 97.374
4.5 | 0.846 | 0.00834 | -0.051 | 101.479
5 | 0.901 | 0.00865 | -0.052 | 104.212
5.5 | 0.955 | 0.00897 | -0.052 | 106.411
6 | 1.007 | 0.00929 | -0.053 | 108.382
6.5 | 1.044 | 0.01624 | -0.053 | 64.267
7 | 1.091 | 0.01713 | -0.053 | 63.718
7.5 | 1.137 | 0.01808 | -0.054 | 62.864
8 | 1.178 | 0.01906 | -0.055 | 61.777
8.5 | 1.214 | 0.02023 | -0.055 | 60.022
9 | 1.247 | 0.0213 | -0.056 | 58.554
9.5 | 1.275 | 0.02271 | -0.056 | 56.13
10 | 1.293 | 0.02408 | -0.057 | 53.704
10.5 | 1.304 | 0.02555 | -0.057 | 51.037
11 | 1.306 | 0.02702 | -0.058 | 48.357
11.5 | 1.305 | 0.02901 | -0.058 | 44.979
12 | 1.107 | 0.07964 | -0.033 | 13.897
12.5 | 1.091 | 0.0876 | -0.029 | 12.449
13 | 1.074 | 0.0929 | -0.028 | 11.556
13.5 | 1.053 | 0.10115 | -0.028 | 10.41
14 | 1.028 | 0.10871 | -0.027 | 9.456
14.5 | 0.999 | 0.11286 | -0.026 | 8.851
15 | 0.968 | 0.12073 | -0.027 | 8.02
15.5 | 0.935 | 0.12729 | -0.027 | 7.342
16 | 0.899 | 0.13709 | -0.026 | 6.56

## 26. Re 500k Mach 0.00 (2)
BIGFOIL.COM POLAR EXPORT
NACA65-513 a=0.2
NACA65-513 a=0.2 |  |  |  | Cl Max: | 1.2617 | at alpha= | 16 | deg
XFOIL ncrit=9 |  |  |  | L/D Max: | 114.078 | at alpha= | 6 | deg
Re: | 500000 |  |  | Cd Min: | 0.16045 | at alpha= | 19.5 | deg
Mach: | 0 |  |  | Cl=0 at alpha= | -2.9597 | deg
|  |  |  | @ Cl=0.1, Cd= | 0.010727
|  |  |  | @ Cl=0.4, Cd= | 0.0077559
|  |  |  | @ Cl=0.6, Cd= | 0.007965
alpha (deg) | Cl | Cd | Cm | Cl/Cd
-4.5 | -0.1641 | 0.01656 | -0.0522 | -9.9094
-4 | -0.111 | 0.01434 | -0.0519 | -7.7406
-3.5 | -0.0573 | 0.01336 | -0.0518 | -4.2889
-3 | -0.0043 | 0.01233 | -0.0514 | -0.34874
-2.5 | 0.0491 | 0.01168 | -0.0511 | 4.2038
-2 | 0.1004 | 0.01072 | -0.0506 | 9.3657
-1.5 | 0.1552 | 0.01036 | -0.0506 | 14.9807
-1 | 0.2 | 0.00829 | -0.0499 | 24.1255
-0.5 | 0.2475 | 0.00764 | -0.0482 | 32.3953
0 | 0.3008 | 0.00762 | -0.0475 | 39.4751
0.5 | 0.3514 | 0.00772 | -0.0459 | 45.5181
1 | 0.4055 | 0.00776 | -0.0455 | 52.2552
1.5 | 0.46 | 0.00782 | -0.0454 | 58.8235
2 | 0.5138 | 0.00788 | -0.045 | 65.203
2.5 | 0.5662 | 0.00792 | -0.0444 | 71.4899
3 | 0.6188 | 0.00799 | -0.0438 | 77.4468
3.5 | 0.6762 | 0.00805 | -0.0443 | 84
4 | 0.7419 | 0.00815 | -0.0468 | 91.0307
4.5 | 0.8127 | 0.00828 | -0.0505 | 98.1522
5 | 0.8877 | 0.0084 | -0.0552 | 105.6786
5.5 | 0.9609 | 0.00844 | -0.0596 | 113.8507
6 | 0.9959 | 0.00873 | -0.0562 | 114.0779
6.5 | 1.0321 | 0.00928 | -0.0531 | 111.2177
7 | 1.066 | 0.01031 | -0.05 | 103.3948
7.5 | 1.0932 | 0.01179 | -0.0462 | 92.7226
8 | 1.0975 | 0.01418 | -0.0391 | 77.3977
8.5 | 1.0817 | 0.01728 | -0.0298 | 62.5984
9 | 1.0943 | 0.01958 | -0.0253 | 55.8887
9.5 | 1.1092 | 0.022 | -0.0216 | 50.4182
10 | 1.1299 | 0.0242 | -0.019 | 46.6901
10.5 | 1.1345 | 0.02774 | -0.0155 | 40.8976
11 | 1.1511 | 0.03056 | -0.0133 | 37.6669
11.5 | 1.1681 | 0.03346 | -0.0114 | 34.9103
12 | 1.1794 | 0.03698 | -0.0096 | 31.8929
12.5 | 1.1836 | 0.04132 | -0.0073 | 28.6447
13 | 1.2019 | 0.04457 | -0.0064 | 26.9666
13.5 | 1.2175 | 0.04824 | -0.0058 | 25.2384
14 | 1.2286 | 0.05244 | -0.0049 | 23.4287
14.5 | 1.239 | 0.05697 | -0.004 | 21.7483
15 | 1.2497 | 0.06167 | -0.0042 | 20.2643
15.5 | 1.2574 | 0.06691 | -0.0049 | 18.7924
16 | 1.2617 | 0.0727 | -0.0059 | 17.3549
16.5 | 1.2564 | 0.08028 | -0.0069 | 15.6502
17 | 1.2495 | 0.08853 | -0.0092 | 14.1139
17.5 | 1.2351 | 0.09846 | -0.0128 | 12.5442
18 | 1.2146 | 0.11007 | -0.018 | 11.0348
18.5 | 1.188 | 0.12358 | -0.025 | 9.6132
19 | 1.1556 | 0.13925 | -0.0341 | 8.2987
19.5 | 1.1072 | 0.16045 | -0.0473 | 6.9006

## 27. Re 500k Mach 0.10 (1)
BIGFOIL.COM POLAR EXPORT
NACA65-513 a=0.2
NACA65-513 a=0.2 |  |  |  | Cl Max: | 1.303 | at alpha= | 11 | deg
JavaFoil+Calcfoil stall+Eppler ext transition |  |  |  | L/D Max: | 108.037 | at alpha= | 6 | deg
Re: | 500000 |  |  | Cd Min: | 0.00709 | at alpha= | 2 | deg
Mach: | 0.1 |  |  | Cl=0 at alpha= | -2.6827 | deg
|  |  |  | @ Cl=0.1, Cd= | 0.0096387
|  |  |  | @ Cl=0.4, Cd= | 0.0072788
|  |  |  | @ Cl=0.6, Cd= | 0.0074629
alpha (deg) | Cl | Cd | Cm | Cl/Cd
-16.5 | -0.437 | 0.17517 | -0.01 | -2.495
-16 | -0.454 | 0.17005 | -0.01 | -2.672
-15.5 | -0.471 | 0.15704 | -0.01 | -2.999
-15 | -0.487 | 0.15224 | -0.01 | -3.199
-14.5 | -0.502 | 0.1397 | -0.01 | -3.593
-14 | -0.516 | 0.13091 | -0.011 | -3.938
-13.5 | -0.527 | 0.12112 | -0.011 | -4.354
-13 | -0.537 | 0.11034 | -0.011 | -4.867
-12.5 | -0.544 | 0.10306 | -0.012 | -5.28
-12 | -0.548 | 0.09807 | -0.012 | -5.592
-11.5 | -0.549 | 0.09032 | -0.013 | -6.084
-11 | -0.547 | 0.08318 | -0.013 | -6.574
-10.5 | -0.54 | 0.07687 | -0.013 | -7.029
-10 | -0.53 | 0.07181 | -0.013 | -7.376
-9.5 | -0.515 | 0.06837 | -0.014 | -7.536
-9 | -0.496 | 0.06234 | -0.014 | -7.962
-8.5 | -0.474 | 0.0586 | -0.015 | -8.082
-8 | -0.447 | 0.05531 | -0.015 | -8.078
-7.5 | -0.416 | 0.05138 | -0.015 | -8.102
-7 | -0.382 | 0.04786 | -0.016 | -7.991
-6.5 | -0.345 | 0.04509 | -0.016 | -7.661
-6 | -0.306 | 0.04251 | -0.016 | -7.191
-5.5 | -0.263 | 0.04017 | -0.016 | -6.548
-5 | -0.219 | 0.03813 | -0.017 | -5.741
-4.5 | -0.174 | 0.03631 | -0.017 | -4.784
-4 | -0.128 | 0.0345 | -0.018 | -3.696
-3.5 | -0.08 | 0.03321 | -0.018 | -2.422
-3 | -0.033 | 0.03177 | -0.02 | -1.033
-2.5 | 0.019 | 0.00975 | -0.042 | 1.959
-2 | 0.079 | 0.00968 | -0.042 | 8.189
-1.5 | 0.14 | 0.00956 | -0.043 | 14.609
-1 | 0.2 | 0.0095 | -0.044 | 21.069
-0.5 | 0.261 | 0.00934 | -0.044 | 27.902
0 | 0.322 | 0.00725 | -0.045 | 44.392
0.5 | 0.381 | 0.00732 | -0.046 | 52.077
1 | 0.441 | 0.00719 | -0.047 | 61.338
1.5 | 0.501 | 0.00729 | -0.047 | 68.732
2 | 0.56 | 0.00709 | -0.048 | 79.046
2.5 | 0.619 | 0.00764 | -0.049 | 80.975
3 | 0.677 | 0.00774 | -0.049 | 87.472
3.5 | 0.735 | 0.00794 | -0.05 | 92.668
4 | 0.793 | 0.00816 | -0.051 | 97.221
4.5 | 0.85 | 0.0084 | -0.051 | 101.213
5 | 0.905 | 0.00869 | -0.052 | 104.114
5.5 | 0.959 | 0.00903 | -0.052 | 106.147
6 | 1.011 | 0.00936 | -0.053 | 108.037
6.5 | 1.048 | 0.01639 | -0.053 | 63.955
7 | 1.096 | 0.01728 | -0.054 | 63.406
7.5 | 1.141 | 0.01824 | -0.054 | 62.513
8 | 1.182 | 0.01926 | -0.055 | 61.346
8.5 | 1.218 | 0.02046 | -0.055 | 59.52
9 | 1.25 | 0.02155 | -0.056 | 57.985
9.5 | 1.277 | 0.02298 | -0.056 | 55.538
10 | 1.293 | 0.02438 | -0.057 | 53.029
10.5 | 1.302 | 0.02579 | -0.058 | 50.478
11 | 1.303 | 0.02756 | -0.058 | 47.272
11.5 | 1.296 | 0.0297 | -0.058 | 43.645
12 | 1.092 | 0.0824 | -0.029 | 13.258
12.5 | 1.077 | 0.08855 | -0.028 | 12.161
13 | 1.057 | 0.09405 | -0.027 | 11.236
13.5 | 1.032 | 0.10085 | -0.028 | 10.235
14 | 1.002 | 0.10895 | -0.027 | 9.2
14.5 | 0.969 | 0.11456 | -0.027 | 8.462
15 | 0.933 | 0.1262 | -0.025 | 7.392
15.5 | 0.895 | 0.1317 | -0.026 | 6.795
16 | 0.855 | 0.14001 | -0.026 | 6.107

## 28. Re 500k Mach 0.10 (2)
BIGFOIL.COM POLAR EXPORT
NACA65-513 a=0.2
NACA65-513 a=0.2 |  |  |  | Cl Max: | 1.2501 | at alpha= | 15.5 | deg
XFOIL ncrit=9 |  |  |  | L/D Max: | 113.781 | at alpha= | 5.5 | deg
Re: | 500000 |  |  | Cd Min: | 0.23772 | at alpha= | 20 | deg
Mach: | 0.1 |  |  | Cl=0 at alpha= | -2.963 | deg
|  |  |  | @ Cl=0.1, Cd= | 0.010785
|  |  |  | @ Cl=0.4, Cd= | 0.0077912
|  |  |  | @ Cl=0.6, Cd= | 0.0079901
alpha (deg) | Cl | Cd | Cm | Cl/Cd
-20 | -0.6114 | 0.23438 | 0.0332 | -2.6086
-19.5 | -0.5931 | 0.22816 | 0.029 | -2.5995
-19 | -0.5753 | 0.22178 | 0.0249 | -2.594
-18.5 | -0.5572 | 0.215 | 0.0206 | -2.5916
-18 | -0.5422 | 0.20811 | 0.0154 | -2.6054
-17.5 | -0.529 | 0.20144 | 0.0103 | -2.6261
-17 | -0.5073 | 0.19383 | 0.0082 | -2.6172
-16.5 | -0.4897 | 0.18749 | 0.0046 | -2.6119
-16 | -0.4727 | 0.181 | 0.0008 | -2.6116
-15.5 | -0.4581 | 0.17365 | -0.0038 | -2.6381
-15 | -0.4491 | 0.16637 | -0.0092 | -2.6994
-14.5 | -0.4398 | 0.1589 | -0.014 | -2.7678
-14 | -0.4176 | 0.15094 | -0.0152 | -2.7667
-13.5 | -0.4017 | 0.1445 | -0.0182 | -2.7799
-13 | -0.3884 | 0.13755 | -0.0218 | -2.8237
-12.5 | -0.3769 | 0.1299 | -0.0259 | -2.9015
-12 | -0.3758 | 0.12057 | -0.0336 | -3.1169
-11.5 | -0.3548 | 0.1101 | -0.0416 | -3.2225
-11 | -0.3403 | 0.10437 | -0.0428 | -3.2605
-10.5 | -0.3336 | 0.09803 | -0.0449 | -3.403
-10 | -0.3304 | 0.09098 | -0.0479 | -3.6316
-9.5 | -0.3341 | 0.0825 | -0.0528 | -4.0497
-9 | -0.3612 | 0.07065 | -0.0638 | -5.1125
-8 | -0.3905 | 0.05554 | -0.0633 | -7.031
-7.5 | -0.3911 | 0.04689 | -0.0625 | -8.3408
-7 | -0.3631 | 0.04334 | -0.0618 | -8.3779
-6 | -0.305 | 0.03013 | -0.0576 | -10.1228
-5.5 | -0.2608 | 0.02739 | -0.0568 | -9.5217
-4.5 | -0.1647 | 0.01684 | -0.0527 | -9.7803
-4 | -0.1113 | 0.01448 | -0.0524 | -7.6865
-3.5 | -0.0573 | 0.01345 | -0.0522 | -4.2602
-3 | -0.004 | 0.0124 | -0.0518 | -0.32258
-2.5 | 0.05 | 0.01176 | -0.0515 | 4.2517
-2 | 0.1013 | 0.01076 | -0.0509 | 9.4145
-1.5 | 0.1563 | 0.01039 | -0.0509 | 15.0433
-1 | 0.2053 | 0.00891 | -0.0505 | 23.0415
-0.5 | 0.2492 | 0.00766 | -0.0485 | 32.5326
0 | 0.3028 | 0.00765 | -0.0478 | 39.5817
0.5 | 0.3537 | 0.00774 | -0.0462 | 45.6977
1 | 0.408 | 0.0078 | -0.0458 | 52.3077
1.5 | 0.4629 | 0.00784 | -0.0457 | 59.0434
2 | 0.517 | 0.00792 | -0.0453 | 65.2778
2.5 | 0.5698 | 0.00795 | -0.0447 | 71.673
3 | 0.6225 | 0.00802 | -0.044 | 77.6185
3.5 | 0.6799 | 0.00809 | -0.0444 | 84.042
4 | 0.7456 | 0.00818 | -0.0468 | 91.1491
4.5 | 0.8167 | 0.00831 | -0.0505 | 98.2792
5 | 0.8924 | 0.00843 | -0.0553 | 105.86
5.5 | 0.966 | 0.00849 | -0.0596 | 113.7809
6 | 1.0011 | 0.0088 | -0.0562 | 113.7614
6.5 | 1.0369 | 0.00938 | -0.053 | 110.5437
7 | 1.0701 | 0.01046 | -0.0497 | 102.304
7.5 | 1.0957 | 0.012 | -0.0455 | 91.3083
8 | 1.0947 | 0.01446 | -0.0375 | 75.7054
8.5 | 1.0802 | 0.01766 | -0.0287 | 61.1665
9 | 1.0938 | 0.01999 | -0.0244 | 54.7174
9.5 | 1.1086 | 0.02248 | -0.0207 | 49.3149
10 | 1.1284 | 0.02482 | -0.0181 | 45.4633
10.5 | 1.131 | 0.02858 | -0.0145 | 39.5731
11 | 1.1485 | 0.03141 | -0.0124 | 36.5648
11.5 | 1.1649 | 0.03444 | -0.0105 | 33.824
12 | 1.1751 | 0.03813 | -0.0087 | 30.8183
12.5 | 1.181 | 0.04243 | -0.0066 | 27.8341
13 | 1.1988 | 0.04583 | -0.0057 | 26.1575
13.5 | 1.2139 | 0.04964 | -0.0051 | 24.4541
14 | 1.224 | 0.05405 | -0.0039 | 22.6457
14.5 | 1.2346 | 0.05873 | -0.0034 | 21.0216
15 | 1.2441 | 0.06371 | -0.0037 | 19.5275
15.5 | 1.2501 | 0.06931 | -0.0045 | 18.0364
16 | 1.2495 | 0.07592 | -0.0052 | 16.4581
16.5 | 1.2416 | 0.08421 | -0.0073 | 14.7441
17 | 1.2299 | 0.09355 | -0.0104 | 13.147
17.5 | 1.2101 | 0.1048 | -0.015 | 11.5468
18 | 1.1837 | 0.11807 | -0.0215 | 10.0254
18.5 | 1.1507 | 0.1336 | -0.0303 | 8.613
19 | 1.112 | 0.15186 | -0.0415 | 7.3225
19.5 | 1.0551 | 0.17748 | -0.0577 | 5.9449
20 | 0.9492 | 0.23772 | -0.0848 | 3.9929

## 29. Re 500k Mach 0.25 (1)
BIGFOIL.COM POLAR EXPORT
NACA65-513 a=0.2
NACA65-513 a=0.2 |  |  |  | Cl Max: | 1.284 | at alpha= | 10 | deg
JavaFoil+Calcfoil stall+Eppler ext transition |  |  |  | L/D Max: | 105.647 | at alpha= | 6 | deg
Re: | 500000 |  |  | Cd Min: | 0.00714 | at alpha= | 1.5 | deg
Mach: | 0.25 |  |  | Cl=0 at alpha= | -2.6852 | deg
|  |  |  | @ Cl=0.1, Cd= | 0.0097263
|  |  |  | @ Cl=0.4, Cd= | 0.0072445
|  |  |  | @ Cl=0.6, Cd= | 0.0077154
alpha (deg) | Cl | Cd | Cm | Cl/Cd
-15 | -0.072 | 0.16639 | -0.012 | -0.431
-14.5 | -0.182 | 0.16226 | -0.011 | -1.124
-14 | -0.241 | 0.17152 | -0.011 | -1.404
-13.5 | -0.289 | 0.15718 | -0.011 | -1.842
-13 | -0.332 | 0.13727 | -0.011 | -2.422
-12.5 | -0.37 | 0.12295 | -0.011 | -3.012
-12 | -0.403 | 0.11264 | -0.011 | -3.578
-11.5 | -0.43 | 0.10301 | -0.012 | -4.178
-11 | -0.452 | 0.09544 | -0.012 | -4.733
-10.5 | -0.467 | 0.0877 | -0.013 | -5.32
-10 | -0.475 | 0.07823 | -0.013 | -6.065
-9.5 | -0.475 | 0.07143 | -0.014 | -6.656
-9 | -0.47 | 0.06696 | -0.014 | -7.012
-8.5 | -0.457 | 0.06145 | -0.015 | -7.435
-8 | -0.438 | 0.05659 | -0.015 | -7.738
-7.5 | -0.413 | 0.05304 | -0.015 | -7.787
-7 | -0.383 | 0.04931 | -0.016 | -7.768
-6.5 | -0.349 | 0.04576 | -0.016 | -7.619
-6 | -0.31 | 0.04311 | -0.017 | -7.194
-5.5 | -0.268 | 0.04066 | -0.017 | -6.587
-5 | -0.223 | 0.03844 | -0.017 | -5.814
-4.5 | -0.178 | 0.0365 | -0.018 | -4.868
-4 | -0.131 | 0.03478 | -0.018 | -3.754
-3.5 | -0.082 | 0.0333 | -0.019 | -2.477
-3 | -0.034 | 0.03213 | -0.019 | -1.047
-2.5 | 0.02 | 0.00983 | -0.043 | 1.994
-2 | 0.081 | 0.00976 | -0.044 | 8.341
-1.5 | 0.143 | 0.00965 | -0.044 | 14.862
-1 | 0.206 | 0.00959 | -0.045 | 21.443
-0.5 | 0.268 | 0.00947 | -0.046 | 28.284
0 | 0.331 | 0.00939 | -0.046 | 35.225
0.5 | 0.391 | 0.00723 | -0.047 | 54.127
1 | 0.453 | 0.00733 | -0.048 | 61.748
1.5 | 0.514 | 0.00714 | -0.049 | 72.013
2 | 0.574 | 0.00766 | -0.049 | 74.957
2.5 | 0.635 | 0.00779 | -0.05 | 81.434
3 | 0.694 | 0.00793 | -0.051 | 87.578
3.5 | 0.754 | 0.00815 | -0.051 | 92.505
4 | 0.813 | 0.00836 | -0.052 | 97.189
4.5 | 0.871 | 0.00865 | -0.052 | 100.624
5 | 0.927 | 0.00899 | -0.053 | 103.142
5.5 | 0.982 | 0.00936 | -0.054 | 104.884
6 | 1.034 | 0.00979 | -0.054 | 105.647
6.5 | 1.071 | 0.01719 | -0.054 | 62.342
7 | 1.118 | 0.01819 | -0.055 | 61.493
7.5 | 1.162 | 0.0193 | -0.056 | 60.213
8 | 1.201 | 0.02041 | -0.056 | 58.851
8.5 | 1.234 | 0.02175 | -0.057 | 56.715
9 | 1.261 | 0.02309 | -0.057 | 54.599
9.5 | 1.28 | 0.0247 | -0.058 | 51.82
10 | 1.284 | 0.02626 | -0.058 | 48.9
10.5 | 1.082 | 0.06906 | -0.029 | 15.666
11 | 1.068 | 0.07455 | -0.027 | 14.321
11.5 | 1.045 | 0.0813 | -0.028 | 12.851
12 | 1.01 | 0.0871 | -0.027 | 11.6
12.5 | 0.966 | 0.09613 | -0.026 | 10.05
13 | 0.912 | 0.10393 | -0.025 | 8.773
13.5 | 0.849 | 0.11657 | -0.024 | 7.283
14 | 0.778 | 0.12349 | -0.023 | 6.304
14.5 | 0.701 | 0.13786 | -0.021 | 5.087
15 | 0.619 | 0.14793 | -0.022 | 4.184

## 30. Re 500k Mach 0.25 (2)
BIGFOIL.COM POLAR EXPORT
NACA65-513 a=0.2
NACA65-513 a=0.2 |  |  |  | Cl Max: | 1.2004 | at alpha= | 14.5 | deg
XFOIL ncrit=9 |  |  |  | L/D Max: | 113.516 | at alpha= | 5.5 | deg
Re: | 500000 |  |  | Cd Min: | 0.23244 | at alpha= | 19.5 | deg
Mach: | 0.25 |  |  | Cl=0 at alpha= | -2.9837 | deg
|  |  |  | @ Cl=0.1, Cd= | 0.011121
|  |  |  | @ Cl=0.4, Cd= | 0.0079383
|  |  |  | @ Cl=0.6, Cd= | 0.0081595
alpha (deg) | Cl | Cd | Cm | Cl/Cd
-8 | -0.3748 | 0.05739 | -0.0669 | -6.5308
-7.5 | -0.3673 | 0.05194 | -0.066 | -7.0716
-7 | -0.3477 | 0.04737 | -0.0653 | -7.3401
-6.5 | -0.32 | 0.04172 | -0.0629 | -7.6702
-6 | -0.3021 | 0.03291 | -0.0612 | -9.1796
-5.5 | -0.2608 | 0.02946 | -0.0603 | -8.8527
-5 | -0.2194 | 0.02169 | -0.0567 | -10.1153
-4.5 | -0.1673 | 0.0186 | -0.0555 | -8.9946
-4 | -0.1132 | 0.01533 | -0.0548 | -7.3842
-3.5 | -0.0572 | 0.01397 | -0.0546 | -4.0945
-3 | -0.0018 | 0.01282 | -0.054 | -0.14041
-2.5 | 0.0533 | 0.01196 | -0.0535 | 4.4565
-2 | 0.1062 | 0.01101 | -0.0528 | 9.6458
-1.5 | 0.1626 | 0.01053 | -0.0527 | 15.4416
-1 | 0.2186 | 0.01003 | -0.0526 | 21.7946
-0.5 | 0.2583 | 0.0078 | -0.0503 | 33.1154
0 | 0.3135 | 0.00782 | -0.0495 | 40.0895
0.5 | 0.3665 | 0.00789 | -0.048 | 46.4512
1 | 0.422 | 0.00797 | -0.0474 | 52.9486
1.5 | 0.479 | 0.008 | -0.0473 | 59.875
2 | 0.5347 | 0.00807 | -0.0469 | 66.2577
2.5 | 0.5898 | 0.00815 | -0.0463 | 72.3681
3 | 0.6437 | 0.0082 | -0.0455 | 78.5
3.5 | 0.7 | 0.00828 | -0.0452 | 84.5411
4 | 0.7661 | 0.0084 | -0.0471 | 91.2024
4.5 | 0.8394 | 0.00853 | -0.0507 | 98.4056
5 | 0.9182 | 0.00867 | -0.0555 | 105.9054
5.5 | 0.9944 | 0.00876 | -0.0598 | 113.516
6 | 1.0287 | 0.00918 | -0.0557 | 112.0588
6.5 | 1.0624 | 0.00993 | -0.0517 | 106.9889
7 | 1.0906 | 0.01124 | -0.0472 | 97.0285
7.5 | 1.103 | 0.01316 | -0.0406 | 83.8146
8 | 1.0829 | 0.01628 | -0.0303 | 66.5172
8.5 | 1.0753 | 0.01983 | -0.0236 | 54.2259
9 | 1.0901 | 0.02248 | -0.0198 | 48.492
9.5 | 1.1037 | 0.02544 | -0.0164 | 43.3844
10 | 1.1192 | 0.02846 | -0.0136 | 39.3254
10.5 | 1.119 | 0.03284 | -0.0103 | 34.0743
11 | 1.1337 | 0.03629 | -0.0082 | 31.24
11.5 | 1.1479 | 0.03995 | -0.0064 | 28.7334
12 | 1.156 | 0.04433 | -0.0047 | 26.0771
12.5 | 1.1676 | 0.04861 | -0.0029 | 24.0197
13 | 1.1831 | 0.05277 | -0.0021 | 22.4199
13.5 | 1.1936 | 0.05764 | -0.0017 | 20.7078
14 | 1.1991 | 0.06335 | -0.0005 | 18.9282
14.5 | 1.2004 | 0.07001 | -0.0013 | 17.1461
15 | 1.1979 | 0.07748 | -0.0029 | 15.4608
15.5 | 1.1896 | 0.08613 | -0.0056 | 13.8117
16 | 1.1737 | 0.09635 | -0.0095 | 12.1816
16.5 | 1.1432 | 0.10994 | -0.0156 | 10.3984
17 | 1.1166 | 0.12387 | -0.0231 | 9.0143
17.5 | 1.0868 | 0.13954 | -0.0325 | 7.7884
18.5 | 0.945 | 0.20808 | -0.0706 | 4.5415
19 | 0.9539 | 0.21763 | -0.0756 | 4.3831
19.5 | 0.9559 | 0.23244 | -0.082 | 4.1125

## 31. Re 500k Mach 0.50 (1)
BIGFOIL.COM POLAR EXPORT
NACA65-513 a=0.2
NACA65-513 a=0.2 |  |  |  | Cl Max: | 1.225 | at alpha= | 7.5 | deg
JavaFoil+Calcfoil stall+Eppler ext transition |  |  |  | L/D Max: | 97.747 | at alpha= | 5 | deg
Re: | 500000 |  |  | Cd Min: | 0.00787 | at alpha= | 0.5 | deg
Mach: | 0.5 |  |  | Cl=0 at alpha= | -2.6636 | deg
|  |  |  | @ Cl=0.1, Cd= | 0.024304
|  |  |  | @ Cl=0.4, Cd= | 0.0088642
|  |  |  | @ Cl=0.6, Cd= | 0.0082479
alpha (deg) | Cl | Cd | Cm | Cl/Cd
-20 | -0.953 | 0.22266 | -0.014 | -4.281
-19.5 | -0.926 | 0.21001 | -0.014 | -4.411
-19 | -0.9 | 0.20508 | -0.014 | -4.386
-18.5 | -0.873 | 0.20283 | -0.015 | -4.302
-18 | -0.846 | 0.19285 | -0.015 | -4.385
-17.5 | -0.819 | 0.18799 | -0.015 | -4.355
-17 | -0.79 | 0.18231 | -0.015 | -4.332
-16.5 | -0.762 | 0.17715 | -0.015 | -4.303
-16 | -0.735 | 0.17106 | -0.015 | -4.298
-15.5 | -0.708 | 0.16667 | -0.015 | -4.249
-15 | -0.681 | 0.16244 | -0.015 | -4.192
-14.5 | -0.654 | 0.15549 | -0.016 | -4.204
-14 | -0.626 | 0.15396 | -0.016 | -4.066
-13.5 | -0.598 | 0.14223 | -0.015 | -4.201
-13 | -0.57 | 0.13864 | -0.015 | -4.113
-12.5 | -0.543 | 0.13625 | -0.016 | -3.984
-12 | -0.515 | 0.13269 | -0.016 | -3.885
-11.5 | -0.488 | 0.12528 | -0.016 | -3.896
-11 | -0.461 | 0.12191 | -0.017 | -3.778
-10.5 | -0.433 | 0.11527 | -0.017 | -3.757
-10 | -0.405 | 0.10851 | -0.016 | -3.73
-9.5 | -0.377 | 0.11122 | -0.016 | -3.391
-9 | -0.35 | 0.15967 | -0.016 | -2.19
-8.5 | -0.322 | 0.10613 | -0.017 | -3.035
-8 | -0.295 | 0.09657 | -0.017 | -3.05
-7.5 | -0.267 | 0.10194 | -0.017 | -2.619
-7 | -0.239 | 0.08832 | -0.016 | -2.708
-6.5 | -0.212 | 0.08468 | -0.016 | -2.499
-6 | -0.274 | 0.05483 | -0.016 | -5.003
-5.5 | -0.267 | 0.04697 | -0.018 | -5.694
-5 | -0.234 | 0.04174 | -0.019 | -5.614
-4.5 | -0.191 | 0.03868 | -0.019 | -4.941
-4 | -0.143 | 0.03645 | -0.019 | -3.911
-3.5 | -0.091 | 0.0345 | -0.02 | -2.634
-3 | -0.037 | 0.03295 | -0.021 | -1.131
-2.5 | 0.018 | 0.03179 | -0.022 | 0.552
-2 | 0.073 | 0.03066 | -0.024 | 2.384
-1.5 | 0.16 | 0.01018 | -0.049 | 15.714
-1 | 0.23 | 0.0101 | -0.05 | 22.73
-0.5 | 0.299 | 0.00938 | -0.051 | 31.893
0 | 0.368 | 0.0098 | -0.052 | 37.508
0.5 | 0.434 | 0.00787 | -0.052 | 55.17
1 | 0.502 | 0.00803 | -0.053 | 62.518
1.5 | 0.569 | 0.00816 | -0.054 | 69.677
2 | 0.636 | 0.00835 | -0.054 | 76.121
2.5 | 0.702 | 0.00859 | -0.055 | 81.716
3 | 0.768 | 0.00889 | -0.056 | 86.411
3.5 | 0.833 | 0.00917 | -0.057 | 90.817
4 | 0.898 | 0.00956 | -0.057 | 93.921
4.5 | 0.961 | 0.01002 | -0.058 | 95.921
5 | 1.021 | 0.01045 | -0.059 | 97.747
5.5 | 1.078 | 0.01131 | -0.059 | 95.33
6 | 1.117 | 0.01998 | -0.059 | 55.9
6.5 | 1.163 | 0.02134 | -0.06 | 54.477
7 | 1.2 | 0.02306 | -0.061 | 52.037
7.5 | 1.225 | 0.025 | -0.061 | 49.004
8 | 1.036 | 0.05336 | -0.031 | 19.419
8.5 | 0.982 | 0.05966 | -0.024 | 16.466
9 | 0.631 | 0.07502 | -0.022 | 8.408
9.5 | 0.658 | 0.09742 | -0.024 | 6.75
10 | 0.684 | 0.10687 | -0.024 | 6.398
10.5 | 0.711 | 0.10971 | -0.028 | 6.48
11 | 0.737 | 0.11313 | -0.028 | 6.516
11.5 | 0.763 | 0.12557 | -0.028 | 6.077
12 | 0.79 | 0.12868 | -0.032 | 6.143
12.5 | 0.817 | 0.14016 | -0.033 | 5.826

## 32. Re 500k Mach 0.50 (2)
BIGFOIL.COM POLAR EXPORT
NACA65-513 a=0.2
NACA65-513 a=0.2 |  |  |  | Cl Max: | 1.1241 | at alpha= | 6.5 | deg
XFOIL ncrit=9 |  |  |  | L/D Max: | 107.245 | at alpha= | 5.5 | deg
Re: | 500000 |  |  | Cd Min: | 0.2588 | at alpha= | -20 | deg
Mach: | 0.5 |  |  | Cl=0 at alpha= | -3.0615 | deg
|  |  |  | @ Cl=0.1, Cd= | 0.012873
|  |  |  | @ Cl=0.4, Cd= | 0.0085678
|  |  |  | @ Cl=0.6, Cd= | 0.0088936
alpha (deg) | Cl | Cd | Cm | Cl/Cd
-20 | -0.6673 | 0.2588 | 0.043 | -2.5784
-19.5 | -0.6431 | 0.25061 | 0.0374 | -2.5661
-19 | -0.62 | 0.2427 | 0.0317 | -2.5546
-18.5 | -0.5978 | 0.23501 | 0.0257 | -2.5437
-18 | -0.5739 | 0.22627 | 0.0212 | -2.5364
-17.5 | -0.5501 | 0.21846 | 0.0167 | -2.5181
-17 | -0.5266 | 0.21083 | 0.0118 | -2.4977
-16.5 | -0.5034 | 0.20306 | 0.0069 | -2.4791
-16 | -0.4816 | 0.1952 | 0.0009 | -2.4672
-15 | -0.4374 | 0.1786 | -0.0086 | -2.449
-14.5 | -0.4143 | 0.17104 | -0.0129 | -2.4222
-14 | -0.3918 | 0.16337 | -0.0178 | -2.3982
-13.5 | -0.3625 | 0.15467 | -0.0257 | -2.3437
-13 | -0.3536 | 0.14804 | -0.0293 | -2.3885
-12.5 | -0.3456 | 0.14094 | -0.0335 | -2.4521
-12 | -0.3211 | 0.13261 | -0.0344 | -2.4214
-11.5 | -0.3044 | 0.12578 | -0.0373 | -2.4201
-11 | -0.2896 | 0.11842 | -0.0409 | -2.4455
-10.5 | -0.2825 | 0.11087 | -0.0469 | -2.548
-10 | -0.2744 | 0.10295 | -0.0521 | -2.6654
-9.5 | -0.2632 | 0.09453 | -0.0552 | -2.7843
-9 | -0.246 | 0.08804 | -0.0567 | -2.7942
-8.5 | -0.2349 | 0.0814 | -0.0601 | -2.8857
-8 | -0.235 | 0.07262 | -0.0695 | -3.236
-7.5 | -0.2414 | 0.06386 | -0.0773 | -3.7801
-7 | -0.2565 | 0.05742 | -0.0781 | -4.4671
-6.5 | -0.2648 | 0.04959 | -0.0778 | -5.3398
-6 | -0.2541 | 0.04398 | -0.0766 | -5.7776
-5.5 | -0.233 | 0.03845 | -0.0751 | -6.0598
-5 | -0.2046 | 0.0322 | -0.0724 | -6.354
-4.5 | -0.165 | 0.02497 | -0.0693 | -6.6079
-4 | -0.1164 | 0.02007 | -0.0669 | -5.7997
-3.5 | -0.0563 | 0.01685 | -0.0654 | -3.3412
-3 | 0.0079 | 0.01496 | -0.0645 | 0.52807
-2.5 | 0.0714 | 0.01338 | -0.0634 | 5.3363
-2 | 0.1323 | 0.0123 | -0.0622 | 10.7561
-1.5 | 0.1922 | 0.01141 | -0.0611 | 16.8449
-1 | 0.255 | 0.01095 | -0.0606 | 23.2877
-0.5 | 0.3042 | 0.0089 | -0.059 | 34.1798
0 | 0.3607 | 0.00851 | -0.0569 | 42.3854
0.5 | 0.4219 | 0.0086 | -0.0553 | 49.0581
1 | 0.4836 | 0.00874 | -0.0541 | 55.3318
1.5 | 0.549 | 0.00883 | -0.054 | 62.1744
2 | 0.6132 | 0.00891 | -0.0536 | 68.8215
2.5 | 0.6756 | 0.00901 | -0.0528 | 74.9834
3 | 0.7367 | 0.00912 | -0.0515 | 80.7785
3.5 | 0.7971 | 0.00923 | -0.0499 | 86.3597
4 | 0.8622 | 0.00936 | -0.0492 | 92.1154
4.5 | 0.942 | 0.00958 | -0.0516 | 98.3299
5 | 1.0303 | 0.00987 | -0.0555 | 104.387
5.5 | 1.1057 | 0.01031 | -0.0571 | 107.2454
6 | 1.118 | 0.01123 | -0.0474 | 99.5548
6.5 | 1.1241 | 0.01278 | -0.0378 | 87.9577
7 | 1.1225 | 0.01551 | -0.0294 | 72.3727
7.5 | 1.0991 | 0.02022 | -0.0214 | 54.3571
8 | 1.0679 | 0.02617 | -0.0148 | 40.8063
8.5 | 1.0677 | 0.03083 | -0.0107 | 34.6319
9 | 1.075 | 0.03538 | -0.0075 | 30.3844
9.5 | 1.0742 | 0.04092 | -0.005 | 26.2512
10 | 1.0817 | 0.04615 | -0.0029 | 23.4388
10.5 | 1.0885 | 0.05167 | -0.0011 | 21.0664
11 | 1.0903 | 0.0578 | 0.0004 | 18.8633
11.5 | 1.1017 | 0.06356 | 0.002 | 17.3332

## 33. Re 750k Mach 0.00 (1)
BIGFOIL.COM POLAR EXPORT
NACA65-513 a=0.2
NACA65-513 a=0.2 |  |  |  | Cl Max: | 1.312 | at alpha= | 11 | deg
JavaFoil+Calcfoil stall+Eppler ext transition |  |  |  | L/D Max: | 119.476 | at alpha= | 5.5 | deg
Re: | 750000 |  |  | Cd Min: | 0.00637 | at alpha= | 3 | deg
Mach: | 0 |  |  | Cl=0 at alpha= | -2.6583 | deg
|  |  |  | @ Cl=0.1, Cd= | 0.008791
|  |  |  | @ Cl=0.4, Cd= | 0.0064715
|  |  |  | @ Cl=0.6, Cd= | 0.0065183
alpha (deg) | Cl | Cd | Cm | Cl/Cd
-17 | -0.466 | 0.17589 | -0.01 | -2.648
-16.5 | -0.481 | 0.15841 | -0.01 | -3.035
-16 | -0.495 | 0.15638 | -0.01 | -3.168
-15.5 | -0.509 | 0.14226 | -0.01 | -3.58
-15 | -0.522 | 0.13492 | -0.011 | -3.873
-14.5 | -0.534 | 0.12354 | -0.011 | -4.325
-14 | -0.545 | 0.11648 | -0.011 | -4.676
-13.5 | -0.553 | 0.10951 | -0.012 | -5.053
-13 | -0.56 | 0.10168 | -0.012 | -5.506
-12.5 | -0.564 | 0.09668 | -0.012 | -5.833
-12 | -0.565 | 0.09081 | -0.013 | -6.223
-11.5 | -0.563 | 0.08328 | -0.013 | -6.763
-11 | -0.558 | 0.07949 | -0.013 | -7.02
-10.5 | -0.549 | 0.07371 | -0.014 | -7.449
-10 | -0.536 | 0.06911 | -0.014 | -7.762
-9.5 | -0.52 | 0.06415 | -0.014 | -8.104
-9 | -0.5 | 0.06001 | -0.015 | -8.326
-8.5 | -0.476 | 0.05638 | -0.015 | -8.436
-8 | -0.448 | 0.05286 | -0.015 | -8.472
-7.5 | -0.416 | 0.04918 | -0.016 | -8.469
-7 | -0.382 | 0.04617 | -0.016 | -8.276
-6.5 | -0.345 | 0.04349 | -0.016 | -7.93
-6 | -0.305 | 0.04121 | -0.017 | -7.398
-5.5 | -0.262 | 0.03897 | -0.017 | -6.728
-5 | -0.218 | 0.03703 | -0.017 | -5.891
-4.5 | -0.173 | 0.0352 | -0.018 | -4.918
-4 | -0.127 | 0.03334 | -0.019 | -3.816
-3.5 | -0.08 | 0.03197 | -0.02 | -2.511
-3 | -0.041 | 0.00909 | -0.041 | -4.461
-2.5 | 0.019 | 0.00894 | -0.041 | 2.125
-2 | 0.079 | 0.00884 | -0.042 | 8.923
-1.5 | 0.139 | 0.0087 | -0.043 | 15.961
-1 | 0.199 | 0.00863 | -0.044 | 23.083
-0.5 | 0.259 | 0.00856 | -0.044 | 30.289
0 | 0.32 | 0.00638 | -0.045 | 50.171
0.5 | 0.379 | 0.00644 | -0.046 | 58.902
1 | 0.439 | 0.00653 | -0.046 | 67.272
1.5 | 0.499 | 0.00641 | -0.047 | 77.851
2 | 0.558 | 0.00644 | -0.048 | 86.667
2.5 | 0.617 | 0.00655 | -0.048 | 94.247
3 | 0.676 | 0.00637 | -0.049 | 106.265
3.5 | 0.735 | 0.00649 | -0.05 | 113.168
4 | 0.793 | 0.0072 | -0.051 | 110.186
4.5 | 0.85 | 0.00741 | -0.051 | 114.729
5 | 0.905 | 0.00767 | -0.052 | 117.98
5.5 | 0.959 | 0.00803 | -0.052 | 119.476
6 | 1.011 | 0.00846 | -0.053 | 119.455
6.5 | 1.047 | 0.01505 | -0.053 | 69.536
7 | 1.094 | 0.01575 | -0.054 | 69.459
7.5 | 1.14 | 0.01663 | -0.054 | 68.506
8 | 1.181 | 0.01754 | -0.055 | 67.35
8.5 | 1.218 | 0.0186 | -0.055 | 65.455
9 | 1.251 | 0.0196 | -0.056 | 63.814
9.5 | 1.279 | 0.02088 | -0.056 | 61.243
10 | 1.297 | 0.02217 | -0.057 | 58.513
10.5 | 1.308 | 0.02362 | -0.058 | 55.382
11 | 1.312 | 0.02519 | -0.058 | 52.099
11.5 | 1.31 | 0.02676 | -0.059 | 48.932
12 | 1.299 | 0.02897 | -0.059 | 44.826
12.5 | 1.278 | 0.03198 | -0.059 | 39.949
13 | 1.085 | 0.08725 | -0.036 | 12.439
13.5 | 1.058 | 0.09536 | -0.033 | 11.096
14 | 1.03 | 0.10313 | -0.031 | 9.991
14.5 | 1.001 | 0.1094 | -0.029 | 9.146
15 | 0.969 | 0.11696 | -0.029 | 8.289
15.5 | 0.936 | 0.12239 | -0.029 | 7.645
16 | 0.901 | 0.13144 | -0.029 | 6.852

## 34. Re 750k Mach 0.00 (2)
BIGFOIL.COM POLAR EXPORT
NACA65-513 a=0.2
NACA65-513 a=0.2 |  |  |  | Cl Max: | 1.3069 | at alpha= | 16 | deg
XFOIL ncrit=9 |  |  |  | L/D Max: | 126.27 | at alpha= | 5.5 | deg
Re: | 750000 |  |  | Cd Min: | 0.23367 | at alpha= | -20 | deg
Mach: | 0 |  |  | Cl=0 at alpha= | -2.9094 | deg
|  |  |  | @ Cl=0.1, Cd= | 0.0094188
|  |  |  | @ Cl=0.4, Cd= | 0.0064369
|  |  |  | @ Cl=0.6, Cd= | 0.0066401
alpha (deg) | Cl | Cd | Cm | Cl/Cd
-20 | -0.6106 | 0.23367 | 0.0332 | -2.6131
-19.5 | -0.5925 | 0.22736 | 0.029 | -2.606
-19 | -0.5749 | 0.22088 | 0.0249 | -2.6028
-18.5 | -0.5574 | 0.21364 | 0.0203 | -2.6091
-18 | -0.543 | 0.2064 | 0.0154 | -2.6308
-17.5 | -0.5267 | 0.19884 | 0.0116 | -2.6489
-17 | -0.508 | 0.19284 | 0.0085 | -2.6343
-16.5 | -0.4909 | 0.18648 | 0.0047 | -2.6325
-16 | -0.4743 | 0.17992 | 0.001 | -2.6362
-15.5 | -0.461 | 0.17188 | -0.0038 | -2.6821
-15 | -0.4515 | 0.164 | -0.0089 | -2.753
-14.5 | -0.4372 | 0.15587 | -0.0119 | -2.8049
-14 | -0.4198 | 0.14968 | -0.0146 | -2.8046
-13.5 | -0.4052 | 0.14315 | -0.0179 | -2.8306
-13 | -0.3926 | 0.13603 | -0.0215 | -2.8861
-12.5 | -0.3799 | 0.12561 | -0.0306 | -3.0244
-12 | -0.3703 | 0.11653 | -0.0361 | -3.1777
-11.5 | -0.3697 | 0.10787 | -0.0387 | -3.4273
-11 | -0.3563 | 0.10247 | -0.0403 | -3.4771
-10.5 | -0.3479 | 0.09611 | -0.043 | -3.6198
-10 | -0.3445 | 0.08887 | -0.0465 | -3.8764
-9.5 | -0.3573 | 0.07746 | -0.0549 | -4.6127
-8 | -0.413 | 0.04962 | -0.0609 | -8.3233
-7 | -0.3943 | 0.03306 | -0.0568 | -11.9268
-6.5 | -0.3783 | 0.01957 | -0.0514 | -19.3306
-6 | -0.3273 | 0.01884 | -0.0514 | -17.3726
-5.5 | -0.2759 | 0.01693 | -0.0509 | -16.2965
-5 | -0.2225 | 0.01559 | -0.0505 | -14.272
-4.5 | -0.1708 | 0.01329 | -0.0502 | -12.8518
-4 | -0.1171 | 0.01229 | -0.0501 | -9.5281
-3.5 | -0.0632 | 0.01152 | -0.0499 | -5.4861
-3 | -0.0093 | 0.01086 | -0.0498 | -0.85635
-2.5 | 0.042 | 0.00981 | -0.0493 | 4.2813
-2 | 0.097 | 0.00944 | -0.0494 | 10.2754
-1.5 | 0.1523 | 0.00905 | -0.0495 | 16.8287
-1 | 0.2076 | 0.00868 | -0.0497 | 23.9171
-0.5 | 0.2504 | 0.00651 | -0.0486 | 38.4639
0 | 0.3056 | 0.00643 | -0.0485 | 47.5272
0.5 | 0.3596 | 0.0064 | -0.048 | 56.1875
1 | 0.4144 | 0.00645 | -0.0478 | 64.2481
1.5 | 0.4707 | 0.00649 | -0.0481 | 72.527
2 | 0.5266 | 0.00653 | -0.0483 | 80.6432
2.5 | 0.5817 | 0.00663 | -0.0483 | 87.7376
3 | 0.6362 | 0.00666 | -0.0482 | 95.5255
3.5 | 0.6895 | 0.00675 | -0.0479 | 102.1481
4 | 0.7409 | 0.00684 | -0.0471 | 108.3187
4.5 | 0.7949 | 0.00691 | -0.0469 | 115.0362
5 | 0.8572 | 0.00704 | -0.0487 | 121.7614
5.5 | 0.9243 | 0.00732 | -0.0519 | 126.2705
6 | 0.9924 | 0.00792 | -0.0556 | 125.303
6.5 | 1.0286 | 0.00881 | -0.0529 | 116.7537
7 | 1.0625 | 0.00995 | -0.05 | 106.7839
7.5 | 1.0852 | 0.01178 | -0.0456 | 92.1222
8 | 1.0854 | 0.01421 | -0.0377 | 76.3828
8.5 | 1.0947 | 0.01613 | -0.0316 | 67.8673
9 | 1.1175 | 0.01772 | -0.028 | 63.0643
9.5 | 1.1372 | 0.01967 | -0.0245 | 57.8139
10 | 1.1621 | 0.02144 | -0.0219 | 54.2024
10.5 | 1.1786 | 0.0239 | -0.0189 | 49.3138
11 | 1.1926 | 0.02671 | -0.0162 | 44.6499
11.5 | 1.2131 | 0.02916 | -0.0142 | 41.6015
12 | 1.2319 | 0.03186 | -0.0126 | 38.666
12.5 | 1.2272 | 0.0367 | -0.0098 | 33.4387
13 | 1.2452 | 0.0398 | -0.0087 | 31.2864
13.5 | 1.2642 | 0.04296 | -0.008 | 29.4274
14 | 1.277 | 0.04686 | -0.0074 | 27.2514
14.5 | 1.2738 | 0.05259 | -0.0066 | 24.2213
15 | 1.2874 | 0.05688 | -0.0068 | 22.6336
15.5 | 1.2965 | 0.06183 | -0.0072 | 20.9688
16 | 1.3069 | 0.06691 | -0.0083 | 19.5322
16.5 | 1.3063 | 0.07355 | -0.0096 | 17.7607
17 | 1.294 | 0.08189 | -0.0111 | 15.8017
17.5 | 1.2936 | 0.08929 | -0.0136 | 14.4876
18 | 1.2912 | 0.09738 | -0.0168 | 13.2594
18.5 | 1.2828 | 0.10666 | -0.0208 | 12.027
19 | 1.2722 | 0.11663 | -0.0256 | 10.908
19.5 | 1.2633 | 0.12673 | -0.031 | 9.9684
20 | 1.2501 | 0.13782 | -0.0372 | 9.0705

## 35. Re 750k Mach 0.10 (1)
BIGFOIL.COM POLAR EXPORT
NACA65-513 a=0.2
NACA65-513 a=0.2 |  |  |  | Cl Max: | 1.308 | at alpha= | 11 | deg
JavaFoil+Calcfoil stall+Eppler ext transition |  |  |  | L/D Max: | 119.177 | at alpha= | 5.5 | deg
Re: | 750000 |  |  | Cd Min: | 0.0064 | at alpha= | 0 | deg
Mach: | 0.1 |  |  | Cl=0 at alpha= | -2.6583 | deg
|  |  |  | @ Cl=0.1, Cd= | 0.0087949
|  |  |  | @ Cl=0.4, Cd= | 0.0065322
|  |  |  | @ Cl=0.6, Cd= | 0.0065663
alpha (deg) | Cl | Cd | Cm | Cl/Cd
-16.5 | -0.437 | 0.16724 | -0.01 | -2.615
-16 | -0.455 | 0.15453 | -0.01 | -2.942
-15.5 | -0.471 | 0.14782 | -0.01 | -3.188
-15 | -0.487 | 0.13984 | -0.01 | -3.484
-14.5 | -0.502 | 0.13441 | -0.011 | -3.737
-14 | -0.516 | 0.12517 | -0.011 | -4.122
-13.5 | -0.528 | 0.11273 | -0.012 | -4.681
-13 | -0.537 | 0.10692 | -0.012 | -5.026
-12.5 | -0.545 | 0.09733 | -0.012 | -5.595
-12 | -0.549 | 0.09313 | -0.013 | -5.893
-11.5 | -0.55 | 0.08452 | -0.013 | -6.505
-11 | -0.547 | 0.08046 | -0.013 | -6.801
-10.5 | -0.541 | 0.07422 | -0.014 | -7.285
-10 | -0.53 | 0.0697 | -0.014 | -7.605
-9.5 | -0.516 | 0.06501 | -0.014 | -7.93
-9 | -0.497 | 0.05999 | -0.015 | -8.279
-8.5 | -0.474 | 0.05613 | -0.015 | -8.442
-8 | -0.447 | 0.05321 | -0.015 | -8.402
-7.5 | -0.416 | 0.04946 | -0.016 | -8.42
-7 | -0.383 | 0.04632 | -0.016 | -8.264
-6.5 | -0.346 | 0.04372 | -0.016 | -7.906
-6 | -0.306 | 0.04127 | -0.017 | -7.41
-5.5 | -0.263 | 0.03905 | -0.017 | -6.738
-5 | -0.219 | 0.03709 | -0.017 | -5.905
-4.5 | -0.174 | 0.03534 | -0.017 | -4.917
-4 | -0.128 | 0.03341 | -0.019 | -3.824
-3.5 | -0.081 | 0.03203 | -0.02 | -2.517
-3 | -0.041 | 0.00908 | -0.041 | -4.486
-2.5 | 0.019 | 0.00897 | -0.042 | 2.128
-2 | 0.079 | 0.00885 | -0.042 | 8.958
-1.5 | 0.14 | 0.00869 | -0.043 | 16.059
-1 | 0.2 | 0.00862 | -0.044 | 23.21
-0.5 | 0.261 | 0.00854 | -0.044 | 30.523
0 | 0.322 | 0.0064 | -0.045 | 50.303
0.5 | 0.381 | 0.00651 | -0.046 | 58.559
1 | 0.441 | 0.00658 | -0.047 | 67.05
1.5 | 0.502 | 0.00642 | -0.047 | 78.069
2 | 0.561 | 0.00652 | -0.048 | 85.977
2.5 | 0.62 | 0.00659 | -0.049 | 94.162
3 | 0.68 | 0.00641 | -0.049 | 106.089
3.5 | 0.738 | 0.00651 | -0.05 | 113.419
4 | 0.797 | 0.00722 | -0.051 | 110.371
4.5 | 0.854 | 0.00745 | -0.051 | 114.666
5 | 0.909 | 0.00772 | -0.052 | 117.844
5.5 | 0.963 | 0.00808 | -0.053 | 119.177
6 | 1.015 | 0.00854 | -0.053 | 118.814
6.5 | 1.051 | 0.01519 | -0.053 | 69.212
7 | 1.099 | 0.01589 | -0.054 | 69.118
7.5 | 1.144 | 0.01679 | -0.054 | 68.102
8 | 1.185 | 0.01772 | -0.055 | 66.878
8.5 | 1.221 | 0.01882 | -0.056 | 64.862
9 | 1.253 | 0.01983 | -0.056 | 63.211
9.5 | 1.28 | 0.02114 | -0.057 | 60.559
10 | 1.297 | 0.02246 | -0.057 | 57.734
10.5 | 1.306 | 0.02396 | -0.058 | 54.507
11 | 1.308 | 0.02553 | -0.058 | 51.227
11.5 | 1.301 | 0.02741 | -0.059 | 47.49
12 | 1.285 | 0.02997 | -0.059 | 42.881
12.5 | 1.253 | 0.03402 | -0.059 | 36.826
13 | 1.061 | 0.09128 | -0.031 | 11.618
13.5 | 1.036 | 0.09625 | -0.032 | 10.759
14 | 1.004 | 0.10454 | -0.03 | 9.606
14.5 | 0.971 | 0.11017 | -0.03 | 8.814
15 | 0.934 | 0.11887 | -0.028 | 7.859
15.5 | 0.896 | 0.12639 | -0.028 | 7.089
16 | 0.856 | 0.13246 | -0.029 | 6.464

## 36. Re 750k Mach 0.10 (2)
BIGFOIL.COM POLAR EXPORT
NACA65-513 a=0.2
NACA65-513 a=0.2 |  |  |  | Cl Max: | 1.2976 | at alpha= | 16 | deg
XFOIL ncrit=9 |  |  |  | L/D Max: | 126.277 | at alpha= | 5.5 | deg
Re: | 750000 |  |  | Cd Min: | 0.14725 | at alpha= | 20 | deg
Mach: | 0.1 |  |  | Cl=0 at alpha= | -2.9167 | deg
|  |  |  | @ Cl=0.1, Cd= | 0.0094546
|  |  |  | @ Cl=0.4, Cd= | 0.0064477
|  |  |  | @ Cl=0.6, Cd= | 0.0066507
alpha (deg) | Cl | Cd | Cm | Cl/Cd
-7 | -0.3855 | 0.03653 | -0.0586 | -10.553
-6.5 | -0.3778 | 0.02059 | -0.0523 | -18.3487
-6 | -0.3284 | 0.01916 | -0.052 | -17.1399
-5.5 | -0.277 | 0.01735 | -0.0515 | -15.9654
-5 | -0.2236 | 0.01568 | -0.051 | -14.2602
-4.5 | -0.1716 | 0.01342 | -0.0507 | -12.7869
-4 | -0.1174 | 0.0124 | -0.0505 | -9.4677
-3.5 | -0.0633 | 0.01158 | -0.0503 | -5.4663
-3 | -0.0085 | 0.01099 | -0.0502 | -0.77343
-2.5 | 0.0425 | 0.00986 | -0.0496 | 4.3103
-2 | 0.0978 | 0.00947 | -0.0497 | 10.3273
-1.5 | 0.1534 | 0.00908 | -0.0498 | 16.8943
-1 | 0.2092 | 0.00873 | -0.05 | 23.9633
-0.5 | 0.252 | 0.00654 | -0.0488 | 38.5321
0 | 0.3075 | 0.00645 | -0.0488 | 47.6744
0.5 | 0.3618 | 0.00642 | -0.0483 | 56.3551
1 | 0.417 | 0.00646 | -0.0481 | 64.5511
1.5 | 0.4736 | 0.00652 | -0.0483 | 72.638
2 | 0.5299 | 0.00655 | -0.0486 | 80.9008
2.5 | 0.5853 | 0.00664 | -0.0486 | 88.1476
3 | 0.6401 | 0.00668 | -0.0485 | 95.8234
3.5 | 0.6938 | 0.00678 | -0.0482 | 102.3304
4 | 0.7456 | 0.00688 | -0.0474 | 108.3721
4.5 | 0.7996 | 0.00695 | -0.0471 | 115.0504
5 | 0.862 | 0.00708 | -0.0488 | 121.7514
5.5 | 0.9294 | 0.00736 | -0.0519 | 126.2772
6 | 0.9979 | 0.00798 | -0.0556 | 125.0501
6.5 | 1.0333 | 0.00891 | -0.0527 | 115.9708
7 | 1.0668 | 0.01009 | -0.0496 | 105.7284
7.5 | 1.0865 | 0.01204 | -0.0447 | 90.2409
8 | 1.0837 | 0.01446 | -0.0362 | 74.9447
8.5 | 1.0941 | 0.01644 | -0.0305 | 66.5511
9 | 1.1172 | 0.01808 | -0.027 | 61.792
9.5 | 1.137 | 0.0201 | -0.0235 | 56.5672
10 | 1.1612 | 0.02198 | -0.0209 | 52.8298
10.5 | 1.1759 | 0.02464 | -0.0178 | 47.7232
11 | 1.1904 | 0.0275 | -0.0152 | 43.2873
11.5 | 1.2102 | 0.03009 | -0.0132 | 40.2193
12 | 1.2277 | 0.03298 | -0.0115 | 37.2256
12.5 | 1.2241 | 0.03783 | -0.009 | 32.3579
13 | 1.2412 | 0.04114 | -0.0079 | 30.1702
13.5 | 1.2595 | 0.04448 | -0.0072 | 28.3161
14 | 1.2709 | 0.04865 | -0.0067 | 26.1233
14.5 | 1.2704 | 0.05425 | -0.0061 | 23.4175
15 | 1.2812 | 0.05897 | -0.0062 | 21.7263
15.5 | 1.2887 | 0.06427 | -0.0068 | 20.0513
16 | 1.2976 | 0.06974 | -0.0081 | 18.6063
16.5 | 1.2888 | 0.07756 | -0.0095 | 16.6168
17 | 1.2827 | 0.08548 | -0.0115 | 15.0058
17.5 | 1.2786 | 0.09367 | -0.0144 | 13.65
18 | 1.2727 | 0.10259 | -0.0182 | 12.4057
18.5 | 1.2606 | 0.1128 | -0.0228 | 11.1755
19 | 1.2469 | 0.12374 | -0.0284 | 10.0768
19.5 | 1.2349 | 0.13475 | -0.0346 | 9.1644
20 | 1.2171 | 0.14725 | -0.042 | 8.2655

## 37. Re 750k Mach 0.25 (1)
BIGFOIL.COM POLAR EXPORT
NACA65-513 a=0.2
NACA65-513 a=0.2 |  |  |  | Cl Max: | 1.288 | at alpha= | 10 | deg
JavaFoil+Calcfoil stall+Eppler ext transition |  |  |  | L/D Max: | 117.589 | at alpha= | 5.5 | deg
Re: | 750000 |  |  | Cd Min: | 0.00642 | at alpha= | 2.5 | deg
Mach: | 0.25 |  |  | Cl=0 at alpha= | -2.6613 | deg
|  |  |  | @ Cl=0.1, Cd= | 0.0089002
|  |  |  | @ Cl=0.4, Cd= | 0.0065781
|  |  |  | @ Cl=0.6, Cd= | 0.0065231
alpha (deg) | Cl | Cd | Cm | Cl/Cd
-14.5 | -0.182 | 0.14871 | -0.012 | -1.227
-14 | -0.241 | 0.13764 | -0.012 | -1.75
-13.5 | -0.29 | 0.12864 | -0.012 | -2.251
-13 | -0.333 | 0.11959 | -0.012 | -2.781
-12.5 | -0.371 | 0.11418 | -0.012 | -3.245
-12 | -0.403 | 0.10447 | -0.012 | -3.86
-11.5 | -0.431 | 0.09897 | -0.012 | -4.351
-11 | -0.452 | 0.08759 | -0.013 | -5.16
-10.5 | -0.467 | 0.08126 | -0.014 | -5.745
-10 | -0.475 | 0.07516 | -0.014 | -6.317
-9.5 | -0.476 | 0.06926 | -0.014 | -6.87
-9 | -0.47 | 0.06318 | -0.015 | -7.436
-8.5 | -0.457 | 0.05853 | -0.015 | -7.81
-8 | -0.438 | 0.05433 | -0.015 | -8.063
-7.5 | -0.413 | 0.05104 | -0.016 | -8.097
-7 | -0.383 | 0.04763 | -0.016 | -8.047
-6.5 | -0.349 | 0.04438 | -0.017 | -7.86
-6 | -0.31 | 0.04183 | -0.017 | -7.42
-5.5 | -0.268 | 0.03944 | -0.017 | -6.793
-5 | -0.224 | 0.03741 | -0.017 | -5.977
-4.5 | -0.178 | 0.0355 | -0.018 | -5.006
-4 | -0.131 | 0.03387 | -0.018 | -3.857
-3.5 | -0.083 | 0.03217 | -0.02 | -2.57
-3 | -0.042 | 0.0092 | -0.042 | -4.545
-2.5 | 0.02 | 0.00906 | -0.043 | 2.163
-2 | 0.081 | 0.00894 | -0.044 | 9.107
-1.5 | 0.143 | 0.00881 | -0.044 | 16.283
-1 | 0.206 | 0.00874 | -0.045 | 23.519
-0.5 | 0.268 | 0.00862 | -0.046 | 31.083
0 | 0.331 | 0.00857 | -0.046 | 38.595
0.5 | 0.392 | 0.00656 | -0.047 | 59.736
1 | 0.454 | 0.0067 | -0.048 | 67.735
1.5 | 0.515 | 0.00652 | -0.049 | 78.947
2 | 0.576 | 0.00659 | -0.049 | 87.435
2.5 | 0.637 | 0.00642 | -0.05 | 99.277
3 | 0.698 | 0.00656 | -0.051 | 106.295
3.5 | 0.757 | 0.00721 | -0.051 | 105.067
4 | 0.817 | 0.0074 | -0.052 | 110.357
4.5 | 0.875 | 0.00767 | -0.053 | 114.042
5 | 0.932 | 0.00797 | -0.053 | 116.923
5.5 | 0.986 | 0.00839 | -0.054 | 117.589
6 | 1.038 | 0.00908 | -0.055 | 114.291
6.5 | 1.074 | 0.01592 | -0.054 | 67.491
7 | 1.121 | 0.01673 | -0.055 | 67.03
7.5 | 1.166 | 0.01777 | -0.056 | 65.586
8 | 1.205 | 0.01878 | -0.056 | 64.135
8.5 | 1.237 | 0.02001 | -0.057 | 61.819
9 | 1.264 | 0.02123 | -0.057 | 59.538
9.5 | 1.284 | 0.0228 | -0.058 | 56.298
10 | 1.288 | 0.02427 | -0.059 | 53.076
10.5 | 1.281 | 0.02609 | -0.059 | 49.122
11 | 1.261 | 0.02819 | -0.059 | 44.745
11.5 | 1.223 | 0.03149 | -0.06 | 38.834
12 | 1.013 | 0.08386 | -0.03 | 12.075
12.5 | 0.967 | 0.09192 | -0.028 | 10.522
13 | 0.913 | 0.10073 | -0.027 | 9.062
13.5 | 0.85 | 0.10917 | -0.026 | 7.783
14 | 0.779 | 0.11796 | -0.025 | 6.604
14.5 | 0.702 | 0.1281 | -0.024 | 5.477
15 | 0.619 | 0.1357 | -0.024 | 4.564

## 38. Re 750k Mach 0.25 (2)
BIGFOIL.COM POLAR EXPORT
NACA65-513 a=0.2
NACA65-513 a=0.2 |  |  |  | Cl Max: | 1.2398 | at alpha= | 15 | deg
XFOIL ncrit=9 |  |  |  | L/D Max: | 125.505 | at alpha= | 5.5 | deg
Re: | 750000 |  |  | Cd Min: | 0.23837 | at alpha= | -20 | deg
Mach: | 0.25 |  |  | Cl=0 at alpha= | -2.938 | deg
|  |  |  | @ Cl=0.1, Cd= | 0.0096416
|  |  |  | @ Cl=0.4, Cd= | 0.006569
|  |  |  | @ Cl=0.6, Cd= | 0.0067444
alpha (deg) | Cl | Cd | Cm | Cl/Cd
-20 | -0.6213 | 0.23837 | 0.0353 | -2.6065
-19.5 | -0.602 | 0.23174 | 0.0309 | -2.5977
-19 | -0.583 | 0.22484 | 0.0265 | -2.593
-18.5 | -0.5646 | 0.21752 | 0.0217 | -2.5956
-18 | -0.5483 | 0.21032 | 0.0167 | -2.607
-17.5 | -0.53 | 0.20276 | 0.0129 | -2.6139
-17 | -0.5105 | 0.19649 | 0.0094 | -2.5981
-16.5 | -0.4922 | 0.18988 | 0.0055 | -2.5922
-16 | -0.4742 | 0.18301 | 0.0015 | -2.5911
-15.5 | -0.4598 | 0.17495 | -0.0037 | -2.6282
-15 | -0.4481 | 0.16721 | -0.0088 | -2.6799
-14.5 | -0.4293 | 0.15946 | -0.0114 | -2.6922
-14 | -0.4119 | 0.15297 | -0.0146 | -2.6927
-13.5 | -0.3961 | 0.1461 | -0.0183 | -2.7112
-13 | -0.3742 | 0.13791 | -0.0248 | -2.7134
-12.5 | -0.3672 | 0.12877 | -0.0314 | -2.8516
-12 | -0.361 | 0.12068 | -0.0348 | -2.9914
-11.5 | -0.3518 | 0.11293 | -0.037 | -3.1152
-11 | -0.3373 | 0.10709 | -0.039 | -3.1497
-10.5 | -0.3273 | 0.10042 | -0.0421 | -3.2593
-10 | -0.3268 | 0.09165 | -0.0476 | -3.5657
-9.5 | -0.3277 | 0.08246 | -0.0534 | -3.974
-9 | -0.3351 | 0.07216 | -0.0611 | -4.6438
-8.5 | -0.3584 | 0.06317 | -0.0661 | -5.6736
-7 | -0.3701 | 0.04159 | -0.063 | -8.8988
-6.5 | -0.3586 | 0.02956 | -0.059 | -12.1313
-6 | -0.3319 | 0.02137 | -0.0558 | -15.5311
-5.5 | -0.2801 | 0.02023 | -0.0553 | -13.8458
-5 | -0.2289 | 0.01679 | -0.054 | -13.6331
-4.5 | -0.1752 | 0.01424 | -0.0533 | -12.3034
-4 | -0.1191 | 0.01302 | -0.053 | -9.1475
-3.5 | -0.0632 | 0.01197 | -0.0526 | -5.2799
-3 | -0.0065 | 0.0113 | -0.0524 | -0.57522
-2.5 | 0.0459 | 0.01011 | -0.0516 | 4.5401
-2 | 0.1025 | 0.00962 | -0.0516 | 10.6549
-1.5 | 0.1599 | 0.00931 | -0.0516 | 17.1751
-1 | 0.2174 | 0.00889 | -0.0518 | 24.4544
-0.5 | 0.2613 | 0.00672 | -0.0505 | 38.8839
0 | 0.3182 | 0.00655 | -0.0504 | 48.5802
0.5 | 0.3745 | 0.00656 | -0.0499 | 57.0884
1 | 0.4313 | 0.00658 | -0.0496 | 65.5471
1.5 | 0.4899 | 0.00664 | -0.0499 | 73.7801
2 | 0.548 | 0.00669 | -0.0501 | 81.9133
2.5 | 0.6054 | 0.00675 | -0.0502 | 89.6889
3 | 0.6619 | 0.00685 | -0.05 | 96.6277
3.5 | 0.7175 | 0.00692 | -0.0496 | 103.685
4 | 0.7716 | 0.00701 | -0.0488 | 110.0713
4.5 | 0.8259 | 0.00712 | -0.0481 | 115.9972
5 | 0.8888 | 0.00726 | -0.0493 | 122.4242
5.5 | 0.9576 | 0.00763 | -0.0521 | 125.5046
6.5 | 1.058 | 0.00948 | -0.0514 | 111.6034
7 | 1.0867 | 0.0109 | -0.0471 | 99.6972
7.5 | 1.0862 | 0.01326 | -0.0386 | 81.9155
8 | 1.0774 | 0.01605 | -0.03 | 67.1277
8.5 | 1.0925 | 0.01829 | -0.0253 | 59.7321
9 | 1.1153 | 0.02033 | -0.022 | 54.8598
9.5 | 1.1344 | 0.02277 | -0.0187 | 49.8199
10 | 1.1549 | 0.02528 | -0.016 | 45.6843
10.5 | 1.1615 | 0.02895 | -0.0127 | 40.1209
11 | 1.1763 | 0.03222 | -0.0104 | 36.5084
11.5 | 1.1916 | 0.03561 | -0.0084 | 33.4625
12 | 1.2039 | 0.03948 | -0.0068 | 30.4939
12.5 | 1.2052 | 0.04455 | -0.005 | 27.0527
13 | 1.2178 | 0.04886 | -0.004 | 24.9243
13.5 | 1.2316 | 0.05332 | -0.0038 | 23.0983
14 | 1.231 | 0.05938 | -0.0033 | 20.7309
14.5 | 1.2381 | 0.06512 | -0.0037 | 19.0126
15 | 1.2398 | 0.07177 | -0.0046 | 17.2746
15.5 | 1.2382 | 0.07923 | -0.0064 | 15.6279
16 | 1.2299 | 0.08805 | -0.0094 | 13.9682
16.5 | 1.2086 | 0.09936 | -0.0135 | 12.1638
17 | 1.1898 | 0.11106 | -0.0189 | 10.7131
17.5 | 1.1659 | 0.12448 | -0.0259 | 9.3662
18 | 1.1381 | 0.13946 | -0.0346 | 8.1608
18.5 | 1.1082 | 0.15595 | -0.0447 | 7.1061
19 | 1.0762 | 0.17429 | -0.0564 | 6.1748
19.5 | 0.9922 | 0.21287 | -0.0775 | 4.6611

## 39. Re 750k Mach 0.50 (1)
BIGFOIL.COM POLAR EXPORT
NACA65-513 a=0.2
NACA65-513 a=0.2 |  |  |  | Cl Max: | 1.229 | at alpha= | 7.5 | deg
JavaFoil+Calcfoil stall+Eppler ext transition |  |  |  | L/D Max: | 109.098 | at alpha= | 4.5 | deg
Re: | 750000 |  |  | Cd Min: | 0.00659 | at alpha= | 0.5 | deg
Mach: | 0.5 |  |  | Cl=0 at alpha= | -2.6636 | deg
|  |  |  | @ Cl=0.1, Cd= | 0.0093156
|  |  |  | @ Cl=0.4, Cd= | 0.0078088
|  |  |  | @ Cl=0.6, Cd= | 0.0072543
alpha (deg) | Cl | Cd | Cm | Cl/Cd
-20 | -0.953 | 0.20608 | -0.014 | -4.626
-19.5 | -0.926 | 0.19518 | -0.014 | -4.747
-19 | -0.9 | 0.18822 | -0.014 | -4.779
-18.5 | -0.873 | 0.18644 | -0.015 | -4.681
-18 | -0.846 | 0.17784 | -0.015 | -4.756
-17.5 | -0.819 | 0.17304 | -0.015 | -4.732
-17 | -0.79 | 0.16915 | -0.015 | -4.67
-16.5 | -0.762 | 0.16548 | -0.015 | -4.607
-16 | -0.735 | 0.15991 | -0.015 | -4.599
-15.5 | -0.708 | 0.15564 | -0.015 | -4.55
-15 | -0.681 | 0.1515 | -0.016 | -4.495
-14.5 | -0.654 | 0.1403 | -0.016 | -4.66
-14 | -0.626 | 0.13915 | -0.016 | -4.5
-13.5 | -0.598 | 0.13228 | -0.015 | -4.518
-13 | -0.57 | 0.12578 | -0.016 | -4.534
-12.5 | -0.543 | 0.12339 | -0.016 | -4.4
-12 | -0.516 | 0.11993 | -0.016 | -4.299
-11.5 | -0.488 | 0.11654 | -0.016 | -4.188
-11 | -0.461 | 0.11326 | -0.017 | -4.067
-10.5 | -0.433 | 0.10582 | -0.017 | -4.093
-10 | -0.405 | 0.09964 | -0.016 | -4.063
-9.5 | -0.377 | 0.0998 | -0.016 | -3.78
-9 | -0.35 | 0.14382 | -0.016 | -2.431
-8.5 | -0.322 | 0.09468 | -0.017 | -3.403
-8 | -0.295 | 0.08675 | -0.017 | -3.397
-7.5 | -0.267 | 0.09048 | -0.017 | -2.952
-7 | -0.239 | 0.07922 | -0.016 | -3.019
-6.5 | -0.212 | 0.07636 | -0.017 | -2.772
-6 | -0.274 | 0.05227 | -0.016 | -5.249
-5.5 | -0.268 | 0.04473 | -0.018 | -5.982
-5 | -0.234 | 0.04063 | -0.019 | -5.769
-4.5 | -0.191 | 0.03751 | -0.02 | -5.097
-4 | -0.143 | 0.03532 | -0.02 | -4.037
-3.5 | -0.091 | 0.03352 | -0.021 | -2.713
-3 | -0.037 | 0.03207 | -0.022 | -1.163
-2.5 | 0.018 | 0.03065 | -0.023 | 0.573
-2 | 0.091 | 0.00933 | -0.049 | 9.726
-1.5 | 0.16 | 0.00922 | -0.049 | 17.358
-1 | 0.23 | 0.00911 | -0.05 | 25.204
-0.5 | 0.299 | 0.00907 | -0.051 | 32.98
0 | 0.369 | 0.00883 | -0.052 | 41.855
0.5 | 0.437 | 0.00659 | -0.053 | 66.225
1 | 0.504 | 0.00706 | -0.053 | 71.488
1.5 | 0.572 | 0.0072 | -0.054 | 79.492
2 | 0.639 | 0.00733 | -0.055 | 87.202
2.5 | 0.706 | 0.00757 | -0.056 | 93.195
3 | 0.772 | 0.0078 | -0.056 | 98.969
3.5 | 0.838 | 0.00808 | -0.057 | 103.754
4 | 0.903 | 0.00843 | -0.058 | 107.134
4.5 | 0.966 | 0.00886 | -0.058 | 109.098
5 | 1.027 | 0.00943 | -0.059 | 108.873
5.5 | 1.082 | 0.01065 | -0.06 | 101.561
6 | 1.12 | 0.01844 | -0.059 | 60.71
6.5 | 1.165 | 0.01971 | -0.06 | 59.128
7 | 1.203 | 0.02129 | -0.061 | 56.504
7.5 | 1.229 | 0.0231 | -0.061 | 53.182
8 | 1.226 | 0.02513 | -0.062 | 48.796
8.5 | 0.983 | 0.05792 | -0.025 | 16.971
9 | 0.631 | 0.07071 | -0.023 | 8.923
9.5 | 0.658 | 0.09025 | -0.025 | 7.288
10 | 0.684 | 0.09689 | -0.025 | 7.059
10.5 | 0.711 | 0.10069 | -0.028 | 7.061
11 | 0.737 | 0.10394 | -0.029 | 7.092
11.5 | 0.763 | 0.11521 | -0.029 | 6.624
12 | 0.791 | 0.11943 | -0.032 | 6.621
12.5 | 0.817 | 0.12608 | -0.033 | 6.477

## 40. Re 750k Mach 0.50 (2)
BIGFOIL.COM POLAR EXPORT
NACA65-513 a=0.2
NACA65-513 a=0.2 |  |  |  | Cl Max: | 1.1277 | at alpha= | 12 | deg
XFOIL ncrit=9 |  |  |  | L/D Max: | 121.622 | at alpha= | 5 | deg
Re: | 750000 |  |  | Cd Min: | 0.25887 | at alpha= | -20 | deg
Mach: | 0.5 |  |  | Cl=0 at alpha= | -3.0217 | deg
|  |  |  | @ Cl=0.1, Cd= | 0.011008
|  |  |  | @ Cl=0.4, Cd= | 0.0071048
|  |  |  | @ Cl=0.6, Cd= | 0.0072922
alpha (deg) | Cl | Cd | Cm | Cl/Cd
-20 | -0.669 | 0.25887 | 0.0437 | -2.5843
-19.5 | -0.6447 | 0.25044 | 0.038 | -2.5743
-19 | -0.6218 | 0.24239 | 0.0324 | -2.5653
-18.5 | -0.5991 | 0.2343 | 0.0268 | -2.557
-18 | -0.5756 | 0.22586 | 0.0222 | -2.5485
-17.5 | -0.5522 | 0.21827 | 0.0175 | -2.5299
-17 | -0.5288 | 0.21069 | 0.0126 | -2.5098
-16.5 | -0.5057 | 0.2029 | 0.0077 | -2.4924
-16 | -0.4833 | 0.19452 | 0.0021 | -2.4846
-15.5 | -0.4637 | 0.18637 | -0.0037 | -2.4881
-14.5 | -0.4102 | 0.17013 | -0.0142 | -2.4111
-14 | -0.3949 | 0.16336 | -0.0165 | -2.4174
-13.5 | -0.3782 | 0.15583 | -0.0198 | -2.427
-13 | -0.3637 | 0.14802 | -0.0246 | -2.4571
-12.5 | -0.3513 | 0.14009 | -0.0294 | -2.5077
-12 | -0.3311 | 0.13187 | -0.0319 | -2.5108
-11.5 | -0.3127 | 0.12505 | -0.0351 | -2.5006
-11 | -0.2961 | 0.11781 | -0.039 | -2.5134
-10.5 | -0.2876 | 0.10962 | -0.0449 | -2.6236
-10 | -0.2777 | 0.10137 | -0.0497 | -2.7395
-9.5 | -0.2664 | 0.09335 | -0.0541 | -2.8538
-9 | -0.2558 | 0.08591 | -0.0564 | -2.9775
-8.5 | -0.2436 | 0.07947 | -0.0594 | -3.0653
-8 | -0.2385 | 0.07136 | -0.0659 | -3.3422
-7.5 | -0.2431 | 0.06178 | -0.075 | -3.9349
-6 | -0.258 | 0.04097 | -0.0753 | -6.2973
-5.5 | -0.2479 | 0.03444 | -0.0732 | -7.198
-5 | -0.2176 | 0.02769 | -0.0703 | -7.8584
-4.5 | -0.1763 | 0.02138 | -0.0672 | -8.246
-4 | -0.1242 | 0.01688 | -0.0648 | -7.3578
-3.5 | -0.0617 | 0.01459 | -0.0637 | -4.2289
-3 | 0.0028 | 0.01284 | -0.0626 | 0.21807
-2.5 | 0.0667 | 0.01173 | -0.0617 | 5.6863
-2 | 0.1257 | 0.01045 | -0.0603 | 12.0287
-1.5 | 0.1891 | 0.00994 | -0.0598 | 19.0241
-1 | 0.2534 | 0.00948 | -0.0595 | 26.73
-0.5 | 0.3179 | 0.0091 | -0.0594 | 34.9341
0 | 0.3663 | 0.00711 | -0.0575 | 51.519
0.5 | 0.4306 | 0.0071 | -0.057 | 60.6479
1 | 0.4949 | 0.00716 | -0.0565 | 69.1201
1.5 | 0.5615 | 0.00724 | -0.0567 | 77.5552
2 | 0.6279 | 0.00733 | -0.0568 | 85.6617
2.5 | 0.6938 | 0.00743 | -0.0567 | 93.3782
3 | 0.7588 | 0.00754 | -0.0563 | 100.6366
3.5 | 0.8224 | 0.00767 | -0.0555 | 107.2229
4 | 0.8837 | 0.00782 | -0.054 | 113.0051
4.5 | 0.9428 | 0.00801 | -0.0519 | 117.7029
5 | 1.0046 | 0.00826 | -0.0502 | 121.6223
5.5 | 1.0776 | 0.00914 | -0.0517 | 117.8993
6 | 1.1143 | 0.01049 | -0.0472 | 106.225
6.5 | 1.1182 | 0.01227 | -0.0376 | 91.1328
7 | 1.11 | 0.01554 | -0.029 | 71.4286
7.5 | 1.0814 | 0.02067 | -0.0208 | 52.3174
8 | 1.0775 | 0.02508 | -0.0156 | 42.9625
8.5 | 1.0907 | 0.02881 | -0.0118 | 37.8584
9 | 1.1038 | 0.03283 | -0.0085 | 33.6217
9.5 | 1.105 | 0.03808 | -0.0056 | 29.0179
10 | 1.1142 | 0.04308 | -0.0034 | 25.8635
10.5 | 1.1205 | 0.04861 | -0.0016 | 23.0508
11 | 1.1222 | 0.0548 | -0.0002 | 20.4781
11.5 | 1.1269 | 0.06108 | 0.001 | 18.4496
12 | 1.1277 | 0.06829 | 0.0013 | 16.5134
12.5 | 1.1188 | 0.07724 | -0.0003 | 14.4847
13 | 1.1005 | 0.08811 | -0.0042 | 12.4901
13.5 | 1.0752 | 0.10093 | -0.0099 | 10.6529
14 | 1.049 | 0.11478 | -0.0175 | 9.1392
14.5 | 1.0208 | 0.13019 | -0.0268 | 7.8408
15 | 0.9955 | 0.14623 | -0.037 | 6.8078
15.5 | 0.9722 | 0.16356 | -0.0478 | 5.944
16 | 0.9571 | 0.1806 | -0.0576 | 5.2996
16.5 | 0.9576 | 0.19429 | -0.0656 | 4.9287
17 | 0.9673 | 0.2052 | -0.0721 | 4.7139

## 41. Re 1M Mach 0.00 (1)
BIGFOIL.COM POLAR EXPORT
NACA65-513 a=0.2
NACA65-513 a=0.2 |  |  |  | Cl Max: | 1.315 | at alpha= | 11 | deg
JavaFoil+Calcfoil stall+Eppler ext transition |  |  |  | L/D Max: | 140.228 | at alpha= | 4.5 | deg
Re: | 1000000 |  |  | Cd Min: | 0.00597 | at alpha= | 0 | deg
Mach: | 0 |  |  | Cl=0 at alpha= | -2.6583 | deg
|  |  |  | @ Cl=0.1, Cd= | 0.008348
|  |  |  | @ Cl=0.4, Cd= | 0.006078
|  |  |  | @ Cl=0.6, Cd= | 0.0060964
alpha (deg) | Cl | Cd | Cm | Cl/Cd
-17 | -0.466 | 0.16571 | -0.01 | -2.812
-16.5 | -0.481 | 0.15567 | -0.01 | -3.091
-16 | -0.496 | 0.15273 | -0.011 | -3.245
-15.5 | -0.51 | 0.13852 | -0.011 | -3.679
-15 | -0.523 | 0.12831 | -0.011 | -4.074
-14.5 | -0.535 | 0.12224 | -0.012 | -4.373
-14 | -0.545 | 0.11542 | -0.012 | -4.722
-13.5 | -0.554 | 0.10654 | -0.012 | -5.196
-13 | -0.56 | 0.09929 | -0.012 | -5.641
-12.5 | -0.564 | 0.09221 | -0.013 | -6.117
-12 | -0.565 | 0.08686 | -0.013 | -6.508
-11.5 | -0.563 | 0.0816 | -0.013 | -6.905
-11 | -0.558 | 0.07615 | -0.014 | -7.33
-10.5 | -0.549 | 0.07108 | -0.014 | -7.728
-10 | -0.537 | 0.06715 | -0.014 | -7.992
-9.5 | -0.52 | 0.06256 | -0.014 | -8.313
-9 | -0.5 | 0.05869 | -0.015 | -8.517
-8.5 | -0.476 | 0.05468 | -0.015 | -8.703
-8 | -0.448 | 0.05188 | -0.016 | -8.636
-7.5 | -0.417 | 0.04835 | -0.016 | -8.62
-7 | -0.382 | 0.04527 | -0.016 | -8.446
-6.5 | -0.345 | 0.04269 | -0.017 | -8.084
-6 | -0.305 | 0.04013 | -0.018 | -7.611
-5.5 | -0.262 | 0.03833 | -0.017 | -6.847
-5 | -0.218 | 0.03635 | -0.018 | -6.008
-4.5 | -0.173 | 0.03434 | -0.019 | -5.052
-4 | -0.158 | 0.0089 | -0.039 | -17.735
-3.5 | -0.1 | 0.00881 | -0.04 | -11.309
-3 | -0.041 | 0.00863 | -0.041 | -4.699
-2.5 | 0.019 | 0.00846 | -0.041 | 2.246
-2 | 0.079 | 0.00839 | -0.042 | 9.404
-1.5 | 0.139 | 0.00827 | -0.043 | 16.806
-1 | 0.199 | 0.00816 | -0.044 | 24.395
-0.5 | 0.259 | 0.00803 | -0.044 | 32.322
0 | 0.32 | 0.00597 | -0.045 | 53.649
0.5 | 0.379 | 0.00605 | -0.046 | 62.687
1 | 0.439 | 0.00613 | -0.046 | 71.607
1.5 | 0.499 | 0.0062 | -0.047 | 80.451
2 | 0.559 | 0.00602 | -0.048 | 92.756
2.5 | 0.618 | 0.00613 | -0.048 | 100.682
3 | 0.677 | 0.00627 | -0.049 | 107.884
3.5 | 0.736 | 0.00635 | -0.05 | 115.927
4 | 0.794 | 0.00623 | -0.051 | 127.474
4.5 | 0.851 | 0.00607 | -0.051 | 140.228
5 | 0.907 | 0.00724 | -0.052 | 125.346
5.5 | 0.961 | 0.00759 | -0.053 | 126.656
6 | 1.012 | 0.00832 | -0.053 | 121.7
6.5 | 1.049 | 0.01424 | -0.053 | 73.66
7 | 1.096 | 0.01499 | -0.054 | 73.15
7.5 | 1.142 | 0.01572 | -0.054 | 72.628
8 | 1.183 | 0.01656 | -0.055 | 71.443
8.5 | 1.22 | 0.01755 | -0.055 | 69.541
9 | 1.253 | 0.01848 | -0.056 | 67.811
9.5 | 1.281 | 0.0197 | -0.057 | 65.034
10 | 1.3 | 0.02085 | -0.057 | 62.339
10.5 | 1.311 | 0.02228 | -0.058 | 58.847
11 | 1.315 | 0.02375 | -0.058 | 55.368
11.5 | 1.313 | 0.02525 | -0.059 | 52.005
12 | 1.302 | 0.02727 | -0.059 | 47.756
12.5 | 1.284 | 0.02988 | -0.06 | 42.969
13 | 1.257 | 0.03277 | -0.06 | 38.369
13.5 | 1.222 | 0.03686 | -0.06 | 33.161
14 | 1.038 | 0.09755 | -0.037 | 10.646
14.5 | 1.004 | 0.10547 | -0.033 | 9.518
15 | 0.971 | 0.1126 | -0.032 | 8.626
15.5 | 0.937 | 0.12016 | -0.031 | 7.799
16 | 0.902 | 0.12691 | -0.031 | 7.108

## 42. Re 1M Mach 0.00 (2)
BIGFOIL.COM POLAR EXPORT
NACA65-513 a=0.2
NACA65-513 a=0.2 |  |  |  | Cl Max: | 1.3604 | at alpha= | 17 | deg
XFOIL ncrit=9 |  |  |  | L/D Max: | 134.232 | at alpha= | 5 | deg
Re: | 1000000 |  |  | Cd Min: | 0.23273 | at alpha= | -20 | deg
Mach: | 0 |  |  | Cl=0 at alpha= | -2.8679 | deg
|  |  |  | @ Cl=0.1, Cd= | 0.0085945
|  |  |  | @ Cl=0.4, Cd= | 0.0057566
|  |  |  | @ Cl=0.6, Cd= | 0.0059127
alpha (deg) | Cl | Cd | Cm | Cl/Cd
-20 | -0.6106 | 0.23273 | 0.0329 | -2.6236
-19.5 | -0.5942 | 0.22574 | 0.0282 | -2.6322
-19 | -0.5778 | 0.21866 | 0.0241 | -2.6425
-18.5 | -0.5596 | 0.21256 | 0.0206 | -2.6327
-18 | -0.5418 | 0.20668 | 0.0167 | -2.6214
-17.5 | -0.5244 | 0.20022 | 0.0127 | -2.6191
-17 | -0.5072 | 0.19347 | 0.0088 | -2.6216
-16.5 | -0.4925 | 0.18527 | 0.0041 | -2.6583
-16 | -0.4795 | 0.17753 | -0.0005 | -2.701
-15.5 | -0.4636 | 0.17027 | -0.0034 | -2.7227
-15 | -0.4473 | 0.1639 | -0.0069 | -2.7291
-14.5 | -0.4319 | 0.15742 | -0.0104 | -2.7436
-14 | -0.4178 | 0.15027 | -0.0141 | -2.7803
-13 | -0.3908 | 0.13106 | -0.0277 | -2.9818
-12 | -0.3703 | 0.1177 | -0.0321 | -3.1461
-11.5 | -0.3608 | 0.1111 | -0.035 | -3.2475
-11 | -0.3548 | 0.10337 | -0.0387 | -3.4323
-10.5 | -0.3589 | 0.09301 | -0.0446 | -3.8587
-10 | -0.3642 | 0.08311 | -0.0498 | -4.3821
-9.5 | -0.3791 | 0.07178 | -0.0581 | -5.2814
-8 | -0.4508 | 0.04423 | -0.0591 | -10.1922
-7.5 | -0.4885 | 0.01871 | -0.0504 | -26.109
-6.5 | -0.3863 | 0.01667 | -0.0499 | -23.1734
-6 | -0.3332 | 0.0158 | -0.0496 | -21.0886
-5.5 | -0.2828 | 0.01352 | -0.0492 | -20.9172
-5 | -0.2288 | 0.01278 | -0.0492 | -17.903
-4.5 | -0.1742 | 0.0121 | -0.0492 | -14.3967
-4 | -0.1217 | 0.01089 | -0.0489 | -11.1754
-3.5 | -0.069 | 0.01006 | -0.0487 | -6.8588
-3 | -0.0145 | 0.00957 | -0.0487 | -1.5152
-2.5 | 0.0404 | 0.00913 | -0.0487 | 4.425
-2 | 0.0949 | 0.00862 | -0.0488 | 11.0093
-1.5 | 0.151 | 0.00834 | -0.0491 | 18.1055
-1 | 0.2072 | 0.00809 | -0.0494 | 25.6119
-0.5 | 0.2522 | 0.00599 | -0.0487 | 42.1035
0 | 0.3076 | 0.00583 | -0.0488 | 52.7616
0.5 | 0.3632 | 0.00575 | -0.0489 | 63.1652
1 | 0.4186 | 0.00576 | -0.0488 | 72.6736
1.5 | 0.4753 | 0.0058 | -0.0492 | 81.9483
2 | 0.5321 | 0.00584 | -0.0496 | 91.113
3 | 0.6441 | 0.00596 | -0.0502 | 108.0705
3.5 | 0.6991 | 0.00605 | -0.0503 | 115.5537
4 | 0.7529 | 0.00616 | -0.0501 | 122.224
4.5 | 0.8057 | 0.00625 | -0.0497 | 128.912
5 | 0.8564 | 0.00638 | -0.0489 | 134.232
5.5 | 0.9101 | 0.00681 | -0.049 | 133.6417
6 | 0.9728 | 0.00755 | -0.0517 | 128.8477
6.5 | 1.0274 | 0.00861 | -0.0531 | 119.3264
7 | 1.0597 | 0.00986 | -0.0499 | 107.4746
7.5 | 1.0772 | 0.01199 | -0.0447 | 89.8415
8 | 1.0896 | 0.01381 | -0.0385 | 78.8993
8.5 | 1.1099 | 0.01512 | -0.0337 | 73.4061
9 | 1.1344 | 0.01651 | -0.03 | 68.7099
9.5 | 1.1613 | 0.01791 | -0.0271 | 64.8409
10 | 1.1807 | 0.01991 | -0.0237 | 59.3019
10.5 | 1.2071 | 0.02158 | -0.0214 | 55.9361
11 | 1.2307 | 0.02355 | -0.0192 | 52.259
11.5 | 1.2395 | 0.02672 | -0.016 | 46.3885
12 | 1.2625 | 0.02897 | -0.0144 | 43.5796
12.5 | 1.2824 | 0.03155 | -0.0127 | 40.6466
13 | 1.2987 | 0.03453 | -0.0112 | 37.6108
13.5 | 1.3021 | 0.03887 | -0.0094 | 33.4988
14 | 1.317 | 0.04239 | -0.0086 | 31.0686
14.5 | 1.3351 | 0.04575 | -0.0081 | 29.1825
15 | 1.3465 | 0.04996 | -0.0079 | 26.9516
15.5 | 1.3434 | 0.05599 | -0.0078 | 23.9936
16 | 1.3535 | 0.06084 | -0.0083 | 22.2469
16.5 | 1.3577 | 0.06665 | -0.0092 | 20.3706
17 | 1.3604 | 0.07291 | -0.0107 | 18.6586
17.5 | 1.3601 | 0.07984 | -0.0126 | 17.0353
18 | 1.3562 | 0.08768 | -0.0153 | 15.4676
18.5 | 1.3326 | 0.09883 | -0.0194 | 13.4838
19 | 1.3265 | 0.10772 | -0.0233 | 12.3143
19.5 | 1.3187 | 0.11716 | -0.0278 | 11.2555
20 | 1.3044 | 0.12805 | -0.0334 | 10.1866

## 43. Re 1M Mach 0.10 (1)
BIGFOIL.COM POLAR EXPORT
NACA65-513 a=0.2
NACA65-513 a=0.2 |  |  |  | Cl Max: | 1.311 | at alpha= | 11 | deg
JavaFoil+Calcfoil stall+Eppler ext transition |  |  |  | L/D Max: | 127.539 | at alpha= | 4 | deg
Re: | 1000000 |  |  | Cd Min: | 0.00601 | at alpha= | 2 | deg
Mach: | 0.1 |  |  | Cl=0 at alpha= | -2.6583 | deg
|  |  |  | @ Cl=0.1, Cd= | 0.0083256
|  |  |  | @ Cl=0.4, Cd= | 0.0060858
|  |  |  | @ Cl=0.6, Cd= | 0.0061131
alpha (deg) | Cl | Cd | Cm | Cl/Cd
-16.5 | -0.438 | 0.15641 | -0.01 | -2.798
-16 | -0.455 | 0.15249 | -0.011 | -2.983
-15.5 | -0.472 | 0.14378 | -0.011 | -3.28
-15 | -0.488 | 0.13482 | -0.011 | -3.616
-14.5 | -0.503 | 0.1265 | -0.011 | -3.973
-14 | -0.516 | 0.11871 | -0.012 | -4.348
-13.5 | -0.528 | 0.10802 | -0.012 | -4.888
-13 | -0.538 | 0.10212 | -0.012 | -5.265
-12.5 | -0.545 | 0.09453 | -0.013 | -5.763
-12 | -0.549 | 0.08818 | -0.013 | -6.226
-11.5 | -0.55 | 0.08293 | -0.013 | -6.633
-11 | -0.547 | 0.07701 | -0.014 | -7.108
-10.5 | -0.541 | 0.0716 | -0.014 | -7.554
-10 | -0.53 | 0.06745 | -0.014 | -7.862
-9.5 | -0.516 | 0.06339 | -0.015 | -8.136
-9 | -0.497 | 0.05857 | -0.015 | -8.484
-8.5 | -0.474 | 0.0548 | -0.015 | -8.65
-8 | -0.447 | 0.05175 | -0.016 | -8.642
-7.5 | -0.417 | 0.04833 | -0.016 | -8.62
-7 | -0.383 | 0.04559 | -0.017 | -8.404
-6.5 | -0.346 | 0.04279 | -0.017 | -8.084
-6 | -0.306 | 0.0403 | -0.018 | -7.6
-5.5 | -0.263 | 0.03835 | -0.017 | -6.867
-5 | -0.219 | 0.03647 | -0.017 | -6.008
-4.5 | -0.174 | 0.03467 | -0.018 | -5.019
-4 | -0.159 | 0.0089 | -0.04 | -17.818
-3.5 | -0.1 | 0.00879 | -0.04 | -11.378
-3 | -0.041 | 0.00862 | -0.041 | -4.726
-2.5 | 0.019 | 0.00853 | -0.042 | 2.239
-2 | 0.079 | 0.00836 | -0.042 | 9.486
-1.5 | 0.14 | 0.00826 | -0.043 | 16.907
-1 | 0.2 | 0.0082 | -0.044 | 24.41
-0.5 | 0.261 | 0.0081 | -0.044 | 32.178
0 | 0.322 | 0.00603 | -0.045 | 53.419
0.5 | 0.381 | 0.00607 | -0.046 | 62.855
1 | 0.441 | 0.00612 | -0.047 | 72.094
1.5 | 0.502 | 0.00622 | -0.047 | 80.69
2 | 0.562 | 0.00601 | -0.048 | 93.353
2.5 | 0.621 | 0.00617 | -0.049 | 100.601
3 | 0.68 | 0.00626 | -0.049 | 108.599
3.5 | 0.739 | 0.00609 | -0.05 | 121.339
4 | 0.798 | 0.00626 | -0.051 | 127.539
4.5 | 0.855 | 0.007 | -0.052 | 122.179
5 | 0.911 | 0.00728 | -0.052 | 125.178
5.5 | 0.965 | 0.00764 | -0.053 | 126.372
6 | 1.016 | 0.00843 | -0.053 | 120.568
6.5 | 1.053 | 0.01437 | -0.053 | 73.294
7 | 1.101 | 0.01512 | -0.054 | 72.793
7.5 | 1.146 | 0.01587 | -0.055 | 72.202
8 | 1.187 | 0.01673 | -0.055 | 70.956
8.5 | 1.224 | 0.01774 | -0.056 | 68.987
9 | 1.256 | 0.01871 | -0.056 | 67.131
9.5 | 1.283 | 0.01994 | -0.057 | 64.326
10 | 1.3 | 0.02113 | -0.057 | 61.498
10.5 | 1.309 | 0.0226 | -0.058 | 57.915
11 | 1.311 | 0.02401 | -0.058 | 54.601
11.5 | 1.305 | 0.02581 | -0.059 | 50.547
12 | 1.29 | 0.02815 | -0.059 | 45.814
12.5 | 1.267 | 0.03057 | -0.06 | 41.431
13 | 1.232 | 0.03435 | -0.06 | 35.872
13.5 | 1.191 | 0.03887 | -0.059 | 30.645
14 | 1.008 | 0.10123 | -0.033 | 9.953
14.5 | 0.974 | 0.10681 | -0.033 | 9.117
15 | 0.935 | 0.118 | -0.03 | 7.924
15.5 | 0.897 | 0.1225 | -0.03 | 7.321
16 | 0.857 | 0.1291 | -0.03 | 6.636

## 44. Re 1M Mach 0.10 (2)
BIGFOIL.COM POLAR EXPORT
NACA65-513 a=0.2
NACA65-513 a=0.2 |  |  |  | Cl Max: | 1.3475 | at alpha= | 17 | deg
XFOIL ncrit=9 |  |  |  | L/D Max: | 134.431 | at alpha= | 5 | deg
Re: | 1000000 |  |  | Cd Min: | 0.13582 | at alpha= | 20 | deg
Mach: | 0.1 |  |  | Cl=0 at alpha= | -2.8711 | deg
|  |  |  | @ Cl=0.1, Cd= | 0.0086191
|  |  |  | @ Cl=0.4, Cd= | 0.00578
|  |  |  | @ Cl=0.6, Cd= | 0.0059558
alpha (deg) | Cl | Cd | Cm | Cl/Cd
-8 | -0.4407 | 0.04665 | -0.0602 | -9.4469
-7.5 | -0.4893 | 0.0194 | -0.0513 | -25.2216
-7 | -0.4386 | 0.01863 | -0.051 | -23.5427
-6.5 | -0.3875 | 0.01727 | -0.0507 | -22.4378
-6 | -0.3351 | 0.0159 | -0.0502 | -21.0755
-5.5 | -0.2842 | 0.0137 | -0.0498 | -20.7445
-5 | -0.2298 | 0.01293 | -0.0498 | -17.7726
-4.5 | -0.175 | 0.01219 | -0.0497 | -14.356
-4 | -0.1215 | 0.0111 | -0.0494 | -10.9459
-3.5 | -0.0691 | 0.01012 | -0.0491 | -6.8281
-3 | -0.0142 | 0.00961 | -0.0491 | -1.4776
-2.5 | 0.0409 | 0.00916 | -0.0491 | 4.4651
-2 | 0.0958 | 0.00864 | -0.0491 | 11.088
-1.5 | 0.1521 | 0.00836 | -0.0494 | 18.1938
-1 | 0.2086 | 0.00811 | -0.0497 | 25.7213
-0.5 | 0.2539 | 0.00602 | -0.049 | 42.1761
0 | 0.3095 | 0.00584 | -0.0491 | 52.9966
0.5 | 0.3655 | 0.00578 | -0.0492 | 63.2353
1 | 0.4213 | 0.00578 | -0.0491 | 72.8893
1.5 | 0.4782 | 0.00583 | -0.0495 | 82.024
2 | 0.5354 | 0.00586 | -0.0499 | 91.3652
2.5 | 0.5918 | 0.00595 | -0.0502 | 99.4622
3 | 0.6482 | 0.00599 | -0.0505 | 108.2137
3.5 | 0.7035 | 0.00607 | -0.0505 | 115.8979
4 | 0.7576 | 0.00619 | -0.0503 | 122.391
4.5 | 0.8106 | 0.00628 | -0.0499 | 129.0764
5 | 0.8617 | 0.00641 | -0.0491 | 134.4306
5.5 | 0.9153 | 0.00686 | -0.0491 | 133.4257
6 | 0.9781 | 0.00763 | -0.0517 | 128.1913
6.5 | 1.0323 | 0.0087 | -0.0529 | 118.6552
7 | 1.0637 | 0.01 | -0.0495 | 106.37
7.5 | 1.0788 | 0.01221 | -0.0439 | 88.3538
8 | 1.0882 | 0.01402 | -0.037 | 77.6177
8.5 | 1.1099 | 0.01537 | -0.0325 | 72.2121
9 | 1.1347 | 0.01681 | -0.029 | 67.5015
9.5 | 1.161 | 0.01832 | -0.026 | 63.3734
10 | 1.1805 | 0.02038 | -0.0227 | 57.9244
10.5 | 1.2062 | 0.02218 | -0.0203 | 54.3823
11 | 1.2286 | 0.0243 | -0.018 | 50.5597
11.5 | 1.2376 | 0.02754 | -0.015 | 44.9383
12 | 1.2597 | 0.02995 | -0.0133 | 42.0601
12.5 | 1.2785 | 0.03271 | -0.0116 | 39.0859
13 | 1.2926 | 0.03599 | -0.01 | 35.9155
13.5 | 1.299 | 0.04021 | -0.0085 | 32.3054
14 | 1.3116 | 0.04407 | -0.0077 | 29.7617
14.5 | 1.3292 | 0.04763 | -0.0073 | 27.9068
15 | 1.3374 | 0.05233 | -0.0071 | 25.557
15.5 | 1.3271 | 0.05941 | -0.0072 | 22.338
16 | 1.3443 | 0.06361 | -0.0079 | 21.1335
16.5 | 1.3462 | 0.06994 | -0.0091 | 19.2479
17 | 1.3475 | 0.0766 | -0.0108 | 17.5914
17.5 | 1.3446 | 0.08418 | -0.0132 | 15.9729
18 | 1.3301 | 0.09386 | -0.0167 | 14.1711
18.5 | 1.3152 | 0.10405 | -0.0207 | 12.6401
19 | 1.3056 | 0.11377 | -0.0252 | 11.4758
19.5 | 1.2943 | 0.12414 | -0.0305 | 10.4261
20 | 1.2776 | 0.13582 | -0.0368 | 9.4066

## 45. Re 1M Mach 0.25 (1)
BIGFOIL.COM POLAR EXPORT
NACA65-513 a=0.2
NACA65-513 a=0.2 |  |  |  | Cl Max: | 1.291 | at alpha= | 10 | deg
JavaFoil+Calcfoil stall+Eppler ext transition |  |  |  | L/D Max: | 123.868 | at alpha= | 5 | deg
Re: | 1000000 |  |  | Cd Min: | 0.00612 | at alpha= | 3 | deg
Mach: | 0.25 |  |  | Cl=0 at alpha= | -2.6613 | deg
|  |  |  | @ Cl=0.1, Cd= | 0.0084371
|  |  |  | @ Cl=0.4, Cd= | 0.0061764
|  |  |  | @ Cl=0.6, Cd= | 0.006199
alpha (deg) | Cl | Cd | Cm | Cl/Cd
-14.5 | -0.183 | 0.13905 | -0.012 | -1.313
-14 | -0.241 | 0.13234 | -0.012 | -1.821
-13.5 | -0.29 | 0.12633 | -0.012 | -2.294
-13 | -0.333 | 0.11636 | -0.012 | -2.86
-12.5 | -0.371 | 0.10902 | -0.012 | -3.4
-12 | -0.403 | 0.10036 | -0.012 | -4.02
-11.5 | -0.431 | 0.09388 | -0.013 | -4.589
-11 | -0.452 | 0.08569 | -0.013 | -5.278
-10.5 | -0.467 | 0.07917 | -0.014 | -5.899
-10 | -0.475 | 0.07204 | -0.014 | -6.594
-9.5 | -0.476 | 0.06694 | -0.015 | -7.11
-9 | -0.47 | 0.06177 | -0.015 | -7.609
-8.5 | -0.457 | 0.05756 | -0.016 | -7.946
-8 | -0.438 | 0.0533 | -0.016 | -8.224
-7.5 | -0.413 | 0.04991 | -0.016 | -8.284
-7 | -0.383 | 0.04633 | -0.016 | -8.276
-6.5 | -0.349 | 0.04359 | -0.017 | -8.007
-6 | -0.311 | 0.04095 | -0.018 | -7.589
-5.5 | -0.268 | 0.03878 | -0.018 | -6.915
-5 | -0.224 | 0.0368 | -0.018 | -6.078
-4.5 | -0.178 | 0.03484 | -0.019 | -5.106
-4 | -0.131 | 0.03306 | -0.02 | -3.96
-3.5 | -0.103 | 0.00885 | -0.041 | -11.588
-3 | -0.042 | 0.00872 | -0.042 | -4.797
-2.5 | 0.02 | 0.00858 | -0.043 | 2.286
-2 | 0.081 | 0.00848 | -0.044 | 9.595
-1.5 | 0.143 | 0.00834 | -0.044 | 17.199
-1 | 0.206 | 0.00827 | -0.045 | 24.852
-0.5 | 0.268 | 0.00813 | -0.046 | 32.948
0 | 0.331 | 0.00809 | -0.046 | 40.905
0.5 | 0.392 | 0.00617 | -0.047 | 63.531
1 | 0.454 | 0.00622 | -0.048 | 72.883
1.5 | 0.515 | 0.00631 | -0.049 | 81.612
2 | 0.576 | 0.00614 | -0.049 | 93.843
2.5 | 0.637 | 0.00629 | -0.05 | 101.27
3 | 0.698 | 0.00612 | -0.051 | 114.056
3.5 | 0.759 | 0.00625 | -0.052 | 121.326
4 | 0.819 | 0.00697 | -0.052 | 117.38
4.5 | 0.877 | 0.0072 | -0.053 | 121.797
5 | 0.934 | 0.00754 | -0.054 | 123.868
5.5 | 0.988 | 0.00805 | -0.054 | 122.783
6 | 1.039 | 0.00894 | -0.055 | 116.226
6.5 | 1.076 | 0.01506 | -0.055 | 71.495
7 | 1.124 | 0.01592 | -0.055 | 70.576
7.5 | 1.168 | 0.01679 | -0.056 | 69.55
8 | 1.207 | 0.01775 | -0.056 | 68.005
8.5 | 1.24 | 0.01889 | -0.057 | 65.615
9 | 1.267 | 0.02005 | -0.058 | 63.163
9.5 | 1.286 | 0.02151 | -0.058 | 59.79
10 | 1.291 | 0.02292 | -0.059 | 56.333
10.5 | 1.284 | 0.02458 | -0.059 | 52.259
11 | 1.265 | 0.02657 | -0.06 | 47.62
11.5 | 1.232 | 0.02917 | -0.06 | 42.226
12 | 1.174 | 0.03389 | -0.06 | 34.634
12.5 | 0.969 | 0.09049 | -0.03 | 10.708
13 | 0.913 | 0.09691 | -0.028 | 9.426
13.5 | 0.85 | 0.10703 | -0.028 | 7.945
14 | 0.78 | 0.11463 | -0.027 | 6.801
14.5 | 0.702 | 0.12663 | -0.025 | 5.544
15 | 0.62 | 0.13091 | -0.026 | 4.733

## 46. Re 1M Mach 0.25 (2)
BIGFOIL.COM POLAR EXPORT
NACA65-513 a=0.2
NACA65-513 a=0.2 |  |  |  | Cl Max: | 1.2828 | at alpha= | 14.5 | deg
XFOIL ncrit=9 |  |  |  | L/D Max: | 134.781 | at alpha= | 5 | deg
Re: | 1000000 |  |  | Cd Min: | 0.23745 | at alpha= | -20 | deg
Mach: | 0.25 |  |  | Cl=0 at alpha= | -2.8883 | deg
|  |  |  | @ Cl=0.1, Cd= | 0.0088148
|  |  |  | @ Cl=0.4, Cd= | 0.0058924
|  |  |  | @ Cl=0.6, Cd= | 0.0060373
alpha (deg) | Cl | Cd | Cm | Cl/Cd
-20 | -0.6215 | 0.23745 | 0.035 | -2.6174
-19.5 | -0.6035 | 0.23033 | 0.0302 | -2.6202
-19 | -0.5853 | 0.22316 | 0.0262 | -2.6228
-18.5 | -0.5661 | 0.21689 | 0.0222 | -2.6101
-18 | -0.5473 | 0.21066 | 0.0181 | -2.598
-17.5 | -0.5287 | 0.20397 | 0.0139 | -2.592
-17 | -0.5102 | 0.19691 | 0.0097 | -2.591
-16.5 | -0.4936 | 0.1888 | 0.005 | -2.6144
-16 | -0.4792 | 0.18095 | 0.0001 | -2.6482
-15.5 | -0.4611 | 0.17384 | -0.0028 | -2.6524
-15 | -0.4435 | 0.16725 | -0.0066 | -2.6517
-14.5 | -0.4267 | 0.16051 | -0.0104 | -2.6584
-13.5 | -0.3937 | 0.14259 | -0.0235 | -2.7611
-13 | -0.3843 | 0.1353 | -0.0262 | -2.8404
-12.5 | -0.3742 | 0.12734 | -0.0287 | -2.9386
-12 | -0.3586 | 0.12172 | -0.031 | -2.9461
-11.5 | -0.3469 | 0.11489 | -0.0343 | -3.0194
-11 | -0.3438 | 0.10579 | -0.0396 | -3.2498
-10.5 | -0.3386 | 0.09738 | -0.0439 | -3.4771
-10 | -0.3375 | 0.08841 | -0.0484 | -3.8174
-9.5 | -0.3389 | 0.07935 | -0.0534 | -4.271
-9 | -0.3521 | 0.06841 | -0.0617 | -5.1469
-8.5 | -0.382 | 0.06089 | -0.0645 | -6.2736
-8 | -0.4015 | 0.05339 | -0.064 | -7.5201
-7.5 | -0.4063 | 0.04443 | -0.0629 | -9.1447
-7 | -0.4286 | 0.02495 | -0.0572 | -17.1784
-6.5 | -0.3856 | 0.02247 | -0.0559 | -17.1607
-6 | -0.3406 | 0.0185 | -0.0543 | -18.4108
-5.5 | -0.2906 | 0.01521 | -0.053 | -19.1059
-5 | -0.2354 | 0.01386 | -0.0526 | -16.9841
-4.5 | -0.1791 | 0.0128 | -0.0523 | -13.9922
-4 | -0.1217 | 0.01204 | -0.0521 | -10.108
-3.5 | -0.0691 | 0.01044 | -0.0513 | -6.6188
-3 | -0.0126 | 0.00987 | -0.0512 | -1.2766
-2.5 | 0.0438 | 0.00935 | -0.051 | 4.6845
-2 | 0.1005 | 0.00881 | -0.051 | 11.4075
-1.5 | 0.158 | 0.00849 | -0.0511 | 18.6101
-1 | 0.2166 | 0.0082 | -0.0514 | 26.4146
-0.5 | 0.2636 | 0.00625 | -0.0508 | 42.176
0 | 0.3204 | 0.00593 | -0.0507 | 54.0304
0.5 | 0.3781 | 0.0059 | -0.0508 | 64.0847
1 | 0.4357 | 0.00588 | -0.0507 | 74.0986
1.5 | 0.4947 | 0.00594 | -0.0511 | 83.2828
2 | 0.5537 | 0.00599 | -0.0515 | 92.4374
2.5 | 0.6124 | 0.00605 | -0.0519 | 101.2231
3 | 0.6703 | 0.00615 | -0.052 | 108.9919
3.5 | 0.7279 | 0.00622 | -0.0521 | 117.0257
4 | 0.7843 | 0.00631 | -0.0519 | 124.2948
4.5 | 0.8389 | 0.00643 | -0.0513 | 130.4666
5 | 0.8909 | 0.00661 | -0.0501 | 134.7806
5.5 | 0.9435 | 0.00714 | -0.0494 | 132.1429
6 | 1.0076 | 0.00805 | -0.0518 | 125.1677
6.5 | 1.0567 | 0.00925 | -0.0515 | 114.2378
7 | 1.0805 | 0.01094 | -0.0466 | 98.766
7.5 | 1.0784 | 0.01327 | -0.0377 | 81.266
8 | 1.0866 | 0.01531 | -0.0311 | 70.9732
8.5 | 1.1098 | 0.01702 | -0.0272 | 65.2056
9 | 1.1355 | 0.01878 | -0.0239 | 60.4633
9.5 | 1.1581 | 0.02089 | -0.0207 | 55.438
10 | 1.1769 | 0.02339 | -0.0175 | 50.3164
10.5 | 1.1985 | 0.02586 | -0.0149 | 46.3457
11 | 1.2142 | 0.02889 | -0.0124 | 42.0284
11.5 | 1.2231 | 0.03261 | -0.0097 | 37.5069
12 | 1.24 | 0.03593 | -0.008 | 34.5116
12.5 | 1.2539 | 0.03971 | -0.0065 | 31.5764
13 | 1.2502 | 0.04533 | -0.0049 | 27.58
13.5 | 1.2716 | 0.04892 | -0.0044 | 25.9935
14 | 1.2773 | 0.05421 | -0.004 | 23.5621
14.5 | 1.2828 | 0.0599 | -0.0043 | 21.4157
15 | 1.2776 | 0.06708 | -0.005 | 19.0459
15.5 | 1.2772 | 0.07415 | -0.0062 | 17.2245
16 | 1.2776 | 0.08157 | -0.0084 | 15.6626
16.5 | 1.2675 | 0.09084 | -0.0115 | 13.9531
17 | 1.2556 | 0.10086 | -0.0156 | 12.4489
17.5 | 1.2385 | 0.11223 | -0.0209 | 11.0354
18 | 1.2113 | 0.12593 | -0.0281 | 9.6188
18.5 | 1.1839 | 0.1404 | -0.0363 | 8.4323
19 | 1.1591 | 0.15515 | -0.0453 | 7.4708
19.5 | 1.1342 | 0.17086 | -0.0552 | 6.6382

## 47. Re 1M Mach 0.50 (1)
BIGFOIL.COM POLAR EXPORT
NACA65-513 a=0.2
NACA65-513 a=0.2 |  |  |  | Cl Max: | 1.231 | at alpha= | 7.5 | deg
JavaFoil+Calcfoil stall+Eppler ext transition |  |  |  | L/D Max: | 115.94 | at alpha= | 4.5 | deg
Re: | 1000000 |  |  | Cd Min: | 0.00602 | at alpha= | 1.5 | deg
Mach: | 0.5 |  |  | Cl=0 at alpha= | -2.6864 | deg
|  |  |  | @ Cl=0.1, Cd= | 0.0087709
|  |  |  | @ Cl=0.4, Cd= | 0.0075263
|  |  |  | @ Cl=0.6, Cd= | 0.006346
alpha (deg) | Cl | Cd | Cm | Cl/Cd
-20 | -0.954 | 0.19569 | -0.014 | -4.873
-19.5 | -0.927 | 0.18626 | -0.014 | -4.974
-19 | -0.9 | 0.18159 | -0.014 | -4.954
-18.5 | -0.873 | 0.17675 | -0.015 | -4.938
-18 | -0.846 | 0.16894 | -0.015 | -5.006
-17.5 | -0.819 | 0.16417 | -0.015 | -4.988
-17 | -0.79 | 0.16074 | -0.015 | -4.916
-16.5 | -0.762 | 0.15552 | -0.015 | -4.903
-16 | -0.735 | 0.1501 | -0.015 | -4.899
-15.5 | -0.708 | 0.14588 | -0.015 | -4.855
-15 | -0.681 | 0.14177 | -0.016 | -4.804
-14.5 | -0.654 | 0.13393 | -0.016 | -4.882
-14 | -0.626 | 0.13331 | -0.016 | -4.698
-13.5 | -0.598 | 0.12322 | -0.015 | -4.851
-13 | -0.57 | 0.12032 | -0.016 | -4.74
-12.5 | -0.543 | 0.1155 | -0.016 | -4.701
-12 | -0.516 | 0.1121 | -0.016 | -4.6
-11.5 | -0.488 | 0.10878 | -0.016 | -4.487
-11 | -0.461 | 0.10554 | -0.017 | -4.365
-10.5 | -0.433 | 0.10005 | -0.017 | -4.33
-10 | -0.405 | 0.0939 | -0.016 | -4.312
-9.5 | -0.377 | 0.0947 | -0.016 | -3.985
-9 | -0.35 | 0.12876 | -0.016 | -2.715
-8.5 | -0.322 | 0.08958 | -0.017 | -3.597
-8 | -0.295 | 0.08234 | -0.017 | -3.579
-7.5 | -0.267 | 0.08539 | -0.018 | -3.128
-7 | -0.239 | 0.06773 | -0.017 | -3.533
-6.5 | -0.212 | 0.05576 | -0.017 | -3.797
-6 | -0.274 | 0.05005 | -0.016 | -5.484
-5.5 | -0.268 | 0.04313 | -0.019 | -6.206
-5 | -0.234 | 0.03948 | -0.019 | -5.94
-4.5 | -0.191 | 0.03667 | -0.02 | -5.215
-4 | -0.143 | 0.03461 | -0.02 | -4.121
-3.5 | -0.091 | 0.03292 | -0.021 | -2.763
-3 | -0.037 | 0.03124 | -0.023 | -1.196
-2.5 | 0.022 | 0.00896 | -0.048 | 2.434
-2 | 0.091 | 0.00878 | -0.049 | 10.326
-1.5 | 0.16 | 0.00871 | -0.049 | 18.377
-1 | 0.23 | 0.00861 | -0.05 | 26.676
-0.5 | 0.299 | 0.00856 | -0.051 | 34.966
0 | 0.37 | 0.00848 | -0.052 | 43.591
0.5 | 0.437 | 0.00635 | -0.053 | 68.83
1 | 0.506 | 0.0062 | -0.053 | 81.54
1.5 | 0.574 | 0.00602 | -0.054 | 95.221
2 | 0.641 | 0.00686 | -0.055 | 93.411
2.5 | 0.708 | 0.00706 | -0.056 | 100.228
3 | 0.774 | 0.00728 | -0.056 | 106.306
3.5 | 0.84 | 0.00757 | -0.057 | 110.979
4 | 0.905 | 0.00789 | -0.058 | 114.72
4.5 | 0.968 | 0.00835 | -0.059 | 115.94
5 | 1.028 | 0.00915 | -0.059 | 112.321
5.5 | 1.083 | 0.01029 | -0.06 | 105.229
6 | 1.122 | 0.01758 | -0.06 | 63.811
6.5 | 1.168 | 0.01866 | -0.06 | 62.566
7 | 1.205 | 0.02017 | -0.061 | 59.758
7.5 | 1.231 | 0.02186 | -0.062 | 56.316
8 | 1.229 | 0.02382 | -0.062 | 51.581
8.5 | 0.984 | 0.05687 | -0.028 | 17.309
9 | 0.631 | 0.06678 | -0.024 | 9.451
9.5 | 0.658 | 0.06914 | -0.026 | 9.517
10 | 0.684 | 0.09191 | -0.025 | 7.442
10.5 | 0.711 | 0.09477 | -0.028 | 7.503
11 | 0.737 | 0.09971 | -0.029 | 7.395
11.5 | 0.763 | 0.10846 | -0.029 | 7.037
12 | 0.791 | 0.11378 | -0.033 | 6.951
12.5 | 0.817 | 0.11995 | -0.033 | 6.809

## 48. Re 1M Mach 0.50 (2)
BIGFOIL.COM POLAR EXPORT
NACA65-513 a=0.2
NACA65-513 a=0.2 |  |  |  | Cl Max: | 1.1515 | at alpha= | 11.5 | deg
XFOIL ncrit=9 |  |  |  | L/D Max: | 133.014 | at alpha= | 5 | deg
Re: | 1000000 |  |  | Cd Min: | 0.25805 | at alpha= | -20 | deg
Mach: | 0.5 |  |  | Cl=0 at alpha= | -2.9802 | deg
|  |  |  | @ Cl=0.1, Cd= | 0.0099211
|  |  |  | @ Cl=0.4, Cd= | 0.0063972
|  |  |  | @ Cl=0.6, Cd= | 0.006479
alpha (deg) | Cl | Cd | Cm | Cl/Cd
-20 | -0.6699 | 0.25805 | 0.0434 | -2.596
-19.5 | -0.6465 | 0.24963 | 0.0382 | -2.5898
-19 | -0.6233 | 0.24231 | 0.0334 | -2.5723
-18.5 | -0.5996 | 0.23456 | 0.0282 | -2.5563
-18 | -0.5763 | 0.22674 | 0.0231 | -2.5417
-17.5 | -0.5529 | 0.21876 | 0.0181 | -2.5274
-17 | -0.5298 | 0.21013 | 0.0126 | -2.5213
-16.5 | -0.5079 | 0.20194 | 0.0073 | -2.5151
-16 | -0.4858 | 0.19353 | 0.0027 | -2.5102
-15.5 | -0.4628 | 0.18623 | -0.0017 | -2.4851
-15 | -0.4364 | 0.17837 | -0.0077 | -2.4466
-14.5 | -0.4201 | 0.17107 | -0.0106 | -2.4557
-14 | -0.4041 | 0.16302 | -0.0152 | -2.4788
-13.5 | -0.3881 | 0.15488 | -0.0198 | -2.5058
-13 | -0.3693 | 0.14671 | -0.0234 | -2.5172
-12.5 | -0.3489 | 0.13966 | -0.0265 | -2.4982
-12 | -0.3304 | 0.13253 | -0.0303 | -2.493
-11.5 | -0.3171 | 0.12425 | -0.0355 | -2.5521
-11 | -0.3056 | 0.11603 | -0.0404 | -2.6338
-10.5 | -0.2925 | 0.10788 | -0.0448 | -2.7113
-10 | -0.278 | 0.10042 | -0.0474 | -2.7684
-9.5 | -0.264 | 0.09357 | -0.0509 | -2.8214
-9 | -0.2525 | 0.08646 | -0.0548 | -2.9204
-8.5 | -0.2489 | 0.07748 | -0.0614 | -3.2124
-8 | -0.2461 | 0.06887 | -0.0671 | -3.5734
-7.5 | -0.2519 | 0.06105 | -0.0716 | -4.1261
-7 | -0.274 | 0.0532 | -0.0755 | -5.1504
-6.5 | -0.2839 | 0.04636 | -0.0754 | -6.1238
-6 | -0.2787 | 0.03914 | -0.0742 | -7.1206
-5.5 | -0.2596 | 0.03188 | -0.072 | -8.143
-5 | -0.2292 | 0.02401 | -0.0686 | -9.546
-4.5 | -0.1855 | 0.01895 | -0.0659 | -9.7889
-4 | -0.1284 | 0.01541 | -0.0639 | -8.3323
-3.5 | -0.0641 | 0.01328 | -0.0626 | -4.8268
-3 | -0.0025 | 0.01125 | -0.0614 | -0.22222
-2.5 | 0.0606 | 0.01037 | -0.0605 | 5.8438
-2 | 0.1238 | 0.00965 | -0.0597 | 12.829
-1.5 | 0.1867 | 0.00903 | -0.0591 | 20.6755
-1 | 0.2526 | 0.00869 | -0.0591 | 29.0679
-0.5 | 0.3183 | 0.00844 | -0.0591 | 37.7133
0 | 0.3693 | 0.00643 | -0.0578 | 57.4339
0.5 | 0.4348 | 0.00636 | -0.0578 | 68.3648
1.5 | 0.5671 | 0.00643 | -0.0578 | 88.196
2 | 0.6342 | 0.00653 | -0.0581 | 97.121
2.5 | 0.7014 | 0.00662 | -0.0583 | 105.9517
3 | 0.768 | 0.00673 | -0.0582 | 114.1159
3.5 | 0.8339 | 0.00687 | -0.0579 | 121.3828
4 | 0.8986 | 0.00705 | -0.0572 | 127.461
4.5 | 0.9603 | 0.00726 | -0.0556 | 132.2727
5 | 1.0149 | 0.00763 | -0.0527 | 133.0144
5.5 | 1.0593 | 0.00864 | -0.0485 | 122.6042
6 | 1.115 | 0.01011 | -0.0476 | 110.2868
6.5 | 1.1153 | 0.01204 | -0.0376 | 92.6329
7 | 1.097 | 0.01582 | -0.0282 | 69.3426
7.5 | 1.0797 | 0.02042 | -0.0208 | 52.8746
8 | 1.0927 | 0.02382 | -0.0164 | 45.8732
8.5 | 1.1097 | 0.02726 | -0.0126 | 40.708
9 | 1.1257 | 0.03099 | -0.0092 | 36.3246
10 | 1.1365 | 0.041 | -0.0036 | 27.7195
10.5 | 1.1438 | 0.04636 | -0.0016 | 24.6721
11 | 1.1506 | 0.0521 | -0.0001 | 22.0845
11.5 | 1.1515 | 0.05871 | 0.0008 | 19.6134
12 | 1.1498 | 0.066 | 0.0012 | 17.4212
12.5 | 1.1392 | 0.07489 | 0.0002 | 15.2116
13 | 1.1218 | 0.08549 | -0.0031 | 13.122
13.5 | 1.0997 | 0.09761 | -0.0085 | 11.2663
14 | 1.0747 | 0.11098 | -0.0156 | 9.6837
14.5 | 1.048 | 0.12567 | -0.0244 | 8.3393
15 | 1.0237 | 0.14092 | -0.034 | 7.2644
15.5 | 1.0011 | 0.15715 | -0.0443 | 6.3703
16 | 0.9765 | 0.17552 | -0.0553 | 5.5635
16.5 | 0.9676 | 0.19146 | -0.0645 | 5.0538

## 49. Re 2M Mach 0.00 (1)
BIGFOIL.COM POLAR EXPORT
NACA65-513 a=0.2
NACA65-513 a=0.2 |  |  |  | Cl Max: | 1.322 | at alpha= | 11 | deg
JavaFoil+Calcfoil stall+Eppler ext transition |  |  |  | L/D Max: | 144.035 | at alpha= | 4.5 | deg
Re: | 2000000 |  |  | Cd Min: | 0.00527 | at alpha= | 0 | deg
Mach: | 0 |  |  | Cl=0 at alpha= | -2.6583 | deg
|  |  |  | @ Cl=0.1, Cd= | 0.007379
|  |  |  | @ Cl=0.4, Cd= | 0.005388
|  |  |  | @ Cl=0.6, Cd= | 0.0054897
alpha (deg) | Cl | Cd | Cm | Cl/Cd
-17 | -0.467 | 0.15462 | -0.011 | -3.017
-16.5 | -0.482 | 0.14192 | -0.011 | -3.394
-16 | -0.496 | 0.13718 | -0.011 | -3.617
-15.5 | -0.51 | 0.12586 | -0.012 | -4.053
-15 | -0.523 | 0.11961 | -0.012 | -4.375
-14.5 | -0.535 | 0.11154 | -0.012 | -4.797
-14 | -0.545 | 0.1057 | -0.012 | -5.161
-13.5 | -0.554 | 0.1002 | -0.013 | -5.53
-13 | -0.561 | 0.09309 | -0.013 | -6.023
-12.5 | -0.565 | 0.08684 | -0.013 | -6.503
-12 | -0.566 | 0.08166 | -0.014 | -6.931
-11.5 | -0.564 | 0.07729 | -0.014 | -7.299
-11 | -0.559 | 0.07217 | -0.014 | -7.745
-10.5 | -0.55 | 0.06746 | -0.015 | -8.155
-10 | -0.538 | 0.0631 | -0.015 | -8.519
-9.5 | -0.521 | 0.05953 | -0.015 | -8.752
-9 | -0.501 | 0.05574 | -0.016 | -8.987
-8.5 | -0.477 | 0.05213 | -0.017 | -9.148
-8 | -0.449 | 0.0492 | -0.017 | -9.128
-7.5 | -0.418 | 0.04572 | -0.018 | -9.151
-7 | -0.385 | 0.04248 | -0.019 | -9.055
-6.5 | -0.429 | 0.00887 | -0.036 | -48.367
-6 | -0.379 | 0.00875 | -0.037 | -43.314
-5.5 | -0.326 | 0.00847 | -0.037 | -38.49
-5 | -0.271 | 0.0083 | -0.038 | -32.693
-4.5 | -0.215 | 0.00808 | -0.039 | -26.621
-4 | -0.158 | 0.00796 | -0.039 | -19.838
-3.5 | -0.1 | 0.00778 | -0.04 | -12.792
-3 | -0.041 | 0.00765 | -0.041 | -5.303
-2.5 | 0.019 | 0.00753 | -0.041 | 2.524
-2 | 0.079 | 0.0074 | -0.042 | 10.657
-1.5 | 0.139 | 0.00734 | -0.043 | 18.938
-1 | 0.199 | 0.00722 | -0.044 | 27.571
-0.5 | 0.259 | 0.00715 | -0.044 | 36.263
0 | 0.32 | 0.00527 | -0.045 | 60.776
0.5 | 0.379 | 0.00536 | -0.046 | 70.74
1 | 0.439 | 0.00544 | -0.046 | 80.773
1.5 | 0.499 | 0.00553 | -0.047 | 90.302
2 | 0.559 | 0.00558 | -0.048 | 100.09
2.5 | 0.618 | 0.00545 | -0.049 | 113.454
3 | 0.677 | 0.00557 | -0.049 | 121.581
3.5 | 0.736 | 0.00573 | -0.05 | 128.426
4 | 0.795 | 0.00594 | -0.051 | 133.82
4.5 | 0.853 | 0.00592 | -0.051 | 144.035
5 | 0.908 | 0.00707 | -0.052 | 128.546
5.5 | 0.962 | 0.00752 | -0.053 | 127.97
6 | 1.014 | 0.00798 | -0.053 | 126.976
6.5 | 1.054 | 0.01253 | -0.053 | 84.125
7 | 1.102 | 0.01317 | -0.054 | 83.647
7.5 | 1.147 | 0.01388 | -0.055 | 82.683
8 | 1.189 | 0.01459 | -0.055 | 81.534
8.5 | 1.226 | 0.01543 | -0.056 | 79.501
9 | 1.26 | 0.01613 | -0.056 | 78.108
9.5 | 1.288 | 0.01715 | -0.057 | 75.092
10 | 1.307 | 0.01815 | -0.058 | 72.004
10.5 | 1.318 | 0.01932 | -0.058 | 68.238
11 | 1.322 | 0.02057 | -0.059 | 64.288
11.5 | 1.32 | 0.02189 | -0.059 | 60.319
12 | 1.31 | 0.02353 | -0.06 | 55.681
12.5 | 1.293 | 0.02554 | -0.06 | 50.645
13 | 1.27 | 0.02763 | -0.061 | 45.973
13.5 | 1.239 | 0.03047 | -0.061 | 40.673
14 | 1.203 | 0.03367 | -0.061 | 35.727
14.5 | 1.168 | 0.0351 | -0.062 | 33.289
15 | 1.121 | 0.04021 | -0.061 | 27.883
15.5 | 1.062 | 0.04971 | -0.06 | 21.366
16 | 0.923 | 0.10793 | -0.044 | 8.551

## 50. Re 2M Mach 0.00 (2)
BIGFOIL.COM POLAR EXPORT
NACA65-513 a=0.2
NACA65-513 a=0.2 |  |  |  | Cl Max: | 1.5045 | at alpha= | 18.5 | deg
XFOIL ncrit=9 |  |  |  | L/D Max: | 156.502 | at alpha= | 4.5 | deg
Re: | 2000000 |  |  | Cd Min: | 0.20373 | at alpha= | -18 | deg
Mach: | 0 |  |  | Cl=0 at alpha= | -2.8189 | deg
|  |  |  | @ Cl=0.1, Cd= | 0.0071595
|  |  |  | @ Cl=0.4, Cd= | 0.0047248
|  |  |  | @ Cl=0.6, Cd= | 0.0047824
alpha (deg) | Cl | Cd | Cm | Cl/Cd
-18 | -0.5449 | 0.20373 | 0.0162 | -2.6746
-17.5 | -0.5277 | 0.19737 | 0.0122 | -2.6737
-17 | -0.5096 | 0.19155 | 0.0084 | -2.6604
-16.5 | -0.4931 | 0.18482 | 0.0045 | -2.668
-16 | -0.4783 | 0.17654 | 0.0003 | -2.7093
-15 | -1.0609 | 0.03775 | -0.07 | -28.1033
-14.5 | -1.1123 | 0.03097 | -0.0613 | -35.9154
-14 | -1.1124 | 0.02662 | -0.0564 | -41.7881
-13.5 | -1.0864 | 0.02403 | -0.0538 | -45.2102
-13 | -1.0505 | 0.02223 | -0.0521 | -47.256
-12.5 | -1.0102 | 0.02072 | -0.0508 | -48.7548
-12 | -0.968 | 0.01922 | -0.0496 | -50.3642
-11.5 | -0.9228 | 0.01799 | -0.0487 | -51.2952
-10.5 | -0.8307 | 0.01527 | -0.047 | -54.4008
-10 | -0.7786 | 0.01477 | -0.0468 | -52.715
-9.5 | -0.7271 | 0.01408 | -0.0465 | -51.6406
-9 | -0.6745 | 0.01351 | -0.0464 | -49.926
-8.5 | -0.6246 | 0.01233 | -0.0459 | -50.6569
-8 | -0.5701 | 0.01203 | -0.046 | -47.3899
-7.5 | -0.5149 | 0.01177 | -0.0462 | -43.7468
-7 | -0.4602 | 0.01137 | -0.0463 | -40.4749
-6.5 | -0.4074 | 0.01059 | -0.0461 | -38.4703
-6 | -0.3528 | 0.0101 | -0.0462 | -34.9307
-5.5 | -0.2972 | 0.00983 | -0.0464 | -30.234
-5 | -0.2418 | 0.00943 | -0.0466 | -25.6416
-4 | -0.1328 | 0.00834 | -0.0467 | -15.9233
-3.5 | -0.0769 | 0.00805 | -0.047 | -9.5528
-3 | -0.0205 | 0.00777 | -0.0474 | -2.6384
-2.5 | 0.0361 | 0.00757 | -0.0478 | 4.7688
-2 | 0.0922 | 0.00718 | -0.048 | 12.8412
-1.5 | 0.1492 | 0.00703 | -0.0485 | 21.2233
-1 | 0.2064 | 0.00685 | -0.049 | 30.1314
-0.5 | 0.2625 | 0.00652 | -0.0495 | 40.2607
0 | 0.3117 | 0.00489 | -0.0494 | 63.7423
0.5 | 0.3686 | 0.00478 | -0.0499 | 77.113
1 | 0.4255 | 0.00468 | -0.0504 | 90.9188
1.5 | 0.4823 | 0.00469 | -0.0508 | 102.8358
2 | 0.5403 | 0.00471 | -0.0515 | 114.7134
2.5 | 0.5977 | 0.00478 | -0.0522 | 125.0418
3 | 0.6551 | 0.00484 | -0.0528 | 135.3512
3.5 | 0.7121 | 0.00492 | -0.0534 | 144.7358
4 | 0.7685 | 0.00503 | -0.0538 | 152.7833
4.5 | 0.8232 | 0.00526 | -0.054 | 156.5019
5 | 0.872 | 0.00594 | -0.0534 | 146.8013
5.5 | 0.9197 | 0.00661 | -0.0525 | 139.1377
6 | 0.9645 | 0.0073 | -0.051 | 132.1233
6.5 | 1.0036 | 0.00827 | -0.0486 | 121.3543
7 | 1.0483 | 0.01012 | -0.0487 | 103.587
7.5 | 1.082 | 0.01136 | -0.0458 | 95.2465
8 | 1.1199 | 0.01221 | -0.0435 | 91.7199
8.5 | 1.1513 | 0.01303 | -0.04 | 88.3576
9 | 1.1822 | 0.01377 | -0.0366 | 85.8533
9.5 | 1.2088 | 0.01488 | -0.033 | 81.2366
10 | 1.2392 | 0.01594 | -0.0302 | 77.7415
10.5 | 1.2685 | 0.01715 | -0.0277 | 73.965
11 | 1.2917 | 0.01884 | -0.0247 | 68.5616
11.5 | 1.3184 | 0.02041 | -0.0224 | 64.5958
12 | 1.3446 | 0.02213 | -0.0203 | 60.7592
12.5 | 1.3685 | 0.02407 | -0.0183 | 56.855
13 | 1.3869 | 0.02651 | -0.0161 | 52.3161
13.5 | 1.4075 | 0.02891 | -0.0144 | 48.6856
14 | 1.428 | 0.0314 | -0.0129 | 45.4777
14.5 | 1.4485 | 0.03403 | -0.0118 | 42.5654
15 | 1.4588 | 0.0377 | -0.0104 | 38.695
15.5 | 1.4704 | 0.04145 | -0.0095 | 35.4741
16 | 1.488 | 0.04475 | -0.009 | 33.2514
16.5 | 1.4984 | 0.04897 | -0.0088 | 30.5983
17 | 1.5044 | 0.05387 | -0.0088 | 27.9265
17.5 | 1.4977 | 0.06055 | -0.0093 | 24.7349
18 | 1.5032 | 0.06603 | -0.0102 | 22.7654
18.5 | 1.5045 | 0.07231 | -0.0117 | 20.8063
19 | 1.5036 | 0.07908 | -0.0136 | 19.0137
19.5 | 1.4982 | 0.08685 | -0.0162 | 17.2504
20 | 1.488 | 0.09565 | -0.0196 | 15.5567

## 51. Re 2M Mach 0.10 (1)
BIGFOIL.COM POLAR EXPORT
NACA65-513 a=0.2
NACA65-513 a=0.2 |  |  |  | Cl Max: | 1.318 | at alpha= | 11 | deg
JavaFoil+Calcfoil stall+Eppler ext transition |  |  |  | L/D Max: | 142.997 | at alpha= | 4.5 | deg
Re: | 2000000 |  |  | Cd Min: | 0.0053 | at alpha= | 0 | deg
Mach: | 0.1 |  |  | Cl=0 at alpha= | -2.6583 | deg
|  |  |  | @ Cl=0.1, Cd= | 0.007389
|  |  |  | @ Cl=0.4, Cd= | 0.0053885
|  |  |  | @ Cl=0.6, Cd= | 0.0055427
alpha (deg) | Cl | Cd | Cm | Cl/Cd
-16.5 | -0.438 | 0.14484 | -0.011 | -3.024
-16 | -0.455 | 0.13752 | -0.011 | -3.311
-15.5 | -0.472 | 0.13098 | -0.011 | -3.604
-15 | -0.488 | 0.12616 | -0.012 | -3.869
-14.5 | -0.503 | 0.11753 | -0.012 | -4.28
-14 | -0.517 | 0.11034 | -0.012 | -4.682
-13.5 | -0.529 | 0.10173 | -0.013 | -5.195
-13 | -0.538 | 0.09496 | -0.013 | -5.667
-12.5 | -0.545 | 0.08864 | -0.013 | -6.151
-12 | -0.55 | 0.08436 | -0.014 | -6.516
-11.5 | -0.551 | 0.0778 | -0.014 | -7.077
-11 | -0.548 | 0.07314 | -0.014 | -7.493
-10.5 | -0.542 | 0.06838 | -0.015 | -7.921
-10 | -0.531 | 0.06419 | -0.015 | -8.276
-9.5 | -0.517 | 0.06031 | -0.016 | -8.566
-9 | -0.498 | 0.05634 | -0.016 | -8.837
-8.5 | -0.475 | 0.05253 | -0.017 | -9.045
-8 | -0.448 | 0.04951 | -0.017 | -9.055
-7.5 | -0.418 | 0.0461 | -0.018 | -9.069
-7 | -0.385 | 0.0425 | -0.019 | -9.069
-6.5 | -0.35 | 0.03864 | -0.021 | -9.058
-6 | -0.38 | 0.00883 | -0.037 | -43.074
-5.5 | -0.327 | 0.00853 | -0.038 | -38.361
-5 | -0.272 | 0.0083 | -0.038 | -32.811
-4.5 | -0.216 | 0.00811 | -0.039 | -26.649
-4 | -0.159 | 0.00796 | -0.04 | -19.923
-3.5 | -0.1 | 0.00784 | -0.04 | -12.758
-3 | -0.041 | 0.00768 | -0.041 | -5.306
-2.5 | 0.019 | 0.00752 | -0.042 | 2.541
-2 | 0.079 | 0.00742 | -0.042 | 10.675
-1.5 | 0.14 | 0.00733 | -0.043 | 19.053
-1 | 0.2 | 0.00727 | -0.044 | 27.531
-0.5 | 0.261 | 0.00714 | -0.044 | 36.506
0 | 0.322 | 0.0053 | -0.045 | 60.69
0.5 | 0.381 | 0.00536 | -0.046 | 71.153
1 | 0.441 | 0.00545 | -0.047 | 81.057
1.5 | 0.502 | 0.00552 | -0.047 | 90.839
2 | 0.562 | 0.00562 | -0.048 | 99.883
2.5 | 0.621 | 0.0055 | -0.049 | 112.981
3 | 0.68 | 0.0056 | -0.049 | 121.389
3.5 | 0.74 | 0.00572 | -0.05 | 129.257
4 | 0.799 | 0.00593 | -0.051 | 134.596
4.5 | 0.857 | 0.00599 | -0.052 | 142.997
5 | 0.912 | 0.00711 | -0.052 | 128.384
5.5 | 0.966 | 0.00757 | -0.053 | 127.713
6 | 1.018 | 0.00806 | -0.054 | 126.383
6.5 | 1.058 | 0.01264 | -0.054 | 83.721
7 | 1.106 | 0.01329 | -0.054 | 83.19
7.5 | 1.152 | 0.01401 | -0.055 | 82.221
8 | 1.193 | 0.01473 | -0.055 | 80.991
8.5 | 1.23 | 0.0156 | -0.056 | 78.803
9 | 1.262 | 0.01631 | -0.057 | 77.367
9.5 | 1.29 | 0.01737 | -0.057 | 74.237
10 | 1.306 | 0.01839 | -0.058 | 71.032
10.5 | 1.316 | 0.01961 | -0.058 | 67.102
11 | 1.318 | 0.02085 | -0.059 | 63.215
11.5 | 1.312 | 0.02244 | -0.059 | 58.443
12 | 1.298 | 0.02431 | -0.06 | 53.396
12.5 | 1.277 | 0.02609 | -0.06 | 48.958
13 | 1.249 | 0.0283 | -0.061 | 44.129
13.5 | 1.215 | 0.03048 | -0.061 | 39.875
14 | 1.168 | 0.03561 | -0.061 | 32.795
14.5 | 1.122 | 0.0392 | -0.061 | 28.623
15 | 0.944 | 0.10697 | -0.038 | 8.828
15.5 | 0.917 | 0.1044 | -0.044 | 8.785
16 | 0.864 | 0.11955 | -0.038 | 7.227

## 52. Re 2M Mach 0.10 (2)
BIGFOIL.COM POLAR EXPORT
NACA65-513 a=0.2
NACA65-513 a=0.2 |  |  |  | Cl Max: | 1.49 | at alpha= | 18 | deg
XFOIL ncrit=9 |  |  |  | L/D Max: | 156.578 | at alpha= | 4.5 | deg
Re: | 2000000 |  |  | Cd Min: | 0.21223 | at alpha= | -18.5 | deg
Mach: | 0.1 |  |  | Cl=0 at alpha= | -2.8207 | deg
|  |  |  | @ Cl=0.1, Cd= | 0.0071814
|  |  |  | @ Cl=0.4, Cd= | 0.0047492
|  |  |  | @ Cl=0.6, Cd= | 0.0047982
alpha (deg) | Cl | Cd | Cm | Cl/Cd
-18.5 | -0.5602 | 0.21223 | 0.0206 | -2.6396
-18 | -0.5456 | 0.20438 | 0.0164 | -2.6695
-17.5 | -0.5282 | 0.198 | 0.0124 | -2.6677
-17 | -0.51 | 0.19213 | 0.0086 | -2.6545
-16.5 | -0.4932 | 0.18538 | 0.0047 | -2.6605
-16 | -0.4782 | 0.17711 | 0.0004 | -2.7
-15.5 | -0.4641 | 0.16924 | -0.0036 | -2.7423
-13.5 | -1.0493 | 0.03025 | -0.0595 | -34.6876
-13 | -1.0358 | 0.02587 | -0.0562 | -40.0387
-12.5 | -1.0022 | 0.02354 | -0.0542 | -42.5743
-12 | -0.9652 | 0.02132 | -0.0525 | -45.272
-11.5 | -0.9239 | 0.01946 | -0.051 | -47.4769
-11 | -0.8785 | 0.018 | -0.05 | -48.8056
-10.5 | -0.8356 | 0.01591 | -0.0486 | -52.5204
-10 | -0.7834 | 0.01531 | -0.0483 | -51.1692
-9.5 | -0.7315 | 0.01457 | -0.0479 | -50.2059
-9 | -0.6789 | 0.01386 | -0.0475 | -48.9827
-8.5 | -0.6268 | 0.01296 | -0.0471 | -48.3642
-8 | -0.5741 | 0.01219 | -0.0468 | -47.096
-7.5 | -0.5182 | 0.01196 | -0.047 | -43.3278
-7 | -0.4631 | 0.01152 | -0.047 | -40.1997
-6.5 | -0.4072 | 0.01124 | -0.0471 | -36.2278
-6 | -0.355 | 0.01018 | -0.0468 | -34.8723
-5 | -0.243 | 0.0095 | -0.0471 | -25.5789
-4.5 | -0.1865 | 0.00927 | -0.0474 | -20.1187
-4 | -0.1334 | 0.00838 | -0.0471 | -15.9189
-3 | -0.0204 | 0.0078 | -0.0477 | -2.6154
-2.5 | 0.0365 | 0.00759 | -0.0481 | 4.809
-2 | 0.0929 | 0.0072 | -0.0484 | 12.9028
-1.5 | 0.1503 | 0.00705 | -0.0488 | 21.3191
-1 | 0.2078 | 0.00686 | -0.0493 | 30.2915
-0.5 | 0.2643 | 0.00656 | -0.0498 | 40.2896
0 | 0.3137 | 0.00491 | -0.0497 | 63.89
0.5 | 0.3709 | 0.0048 | -0.0502 | 77.2708
1 | 0.4282 | 0.0047 | -0.0507 | 91.1064
1.5 | 0.4854 | 0.0047 | -0.0511 | 103.2766
2 | 0.5437 | 0.00473 | -0.0518 | 114.9471
2.5 | 0.6015 | 0.0048 | -0.0525 | 125.3125
3 | 0.6592 | 0.00486 | -0.0531 | 135.6379
3.5 | 0.7166 | 0.00494 | -0.0536 | 145.0607
4 | 0.7734 | 0.00505 | -0.0541 | 153.1485
4.5 | 0.8283 | 0.00529 | -0.0543 | 156.5784
5 | 0.8773 | 0.00598 | -0.0536 | 146.7057
5.5 | 0.9251 | 0.00666 | -0.0526 | 138.9039
6 | 0.9699 | 0.00737 | -0.051 | 131.6011
6.5 | 1.0086 | 0.00838 | -0.0485 | 120.358
7 | 1.052 | 0.01027 | -0.0483 | 102.4343
7.5 | 1.0854 | 0.0115 | -0.0453 | 94.3826
8 | 1.1231 | 0.01233 | -0.0428 | 91.0868
8.5 | 1.1512 | 0.01318 | -0.0386 | 87.3445
9 | 1.1824 | 0.01399 | -0.0352 | 84.5175
9.5 | 1.2085 | 0.0152 | -0.0316 | 79.5066
10 | 1.2398 | 0.01629 | -0.029 | 76.108
10.5 | 1.2687 | 0.01759 | -0.0264 | 72.1262
11 | 1.29 | 0.01948 | -0.0232 | 66.2218
11.5 | 1.3183 | 0.02103 | -0.0211 | 62.6866
12 | 1.3441 | 0.02285 | -0.019 | 58.8228
12.5 | 1.3668 | 0.02497 | -0.0169 | 54.7377
13 | 1.3804 | 0.02786 | -0.0144 | 49.5477
13.5 | 1.406 | 0.02998 | -0.0131 | 46.8979
14 | 1.4255 | 0.03266 | -0.0116 | 43.6467
14.5 | 1.4431 | 0.03566 | -0.0104 | 40.4683
15 | 1.4517 | 0.03967 | -0.009 | 36.5944
15.5 | 1.4667 | 0.04324 | -0.0083 | 33.92
16 | 1.4815 | 0.04698 | -0.0079 | 31.5347
16.5 | 1.4858 | 0.05204 | -0.0077 | 28.5511
17 | 1.4865 | 0.05781 | -0.008 | 25.7135
17.5 | 1.4864 | 0.06395 | -0.0088 | 23.2432
18 | 1.49 | 0.06994 | -0.01 | 21.304
18.5 | 1.4876 | 0.07697 | -0.0118 | 19.327
19 | 1.4836 | 0.08452 | -0.0142 | 17.5532
19.5 | 1.4746 | 0.09313 | -0.0174 | 15.8338
20 | 1.4608 | 0.1029 | -0.0215 | 14.1963

## 53. Re 2M Mach 0.25 (1)
BIGFOIL.COM POLAR EXPORT
NACA65-513 a=0.2
NACA65-513 a=0.2 |  |  |  | Cl Max: | 1.298 | at alpha= | 10 | deg
JavaFoil+Calcfoil stall+Eppler ext transition |  |  |  | L/D Max: | 149.42 | at alpha= | 4.5 | deg
Re: | 2000000 |  |  | Cd Min: | 0.00541 | at alpha= | 0.5 | deg
Mach: | 0.25 |  |  | Cl=0 at alpha= | -2.6613 | deg
|  |  |  | @ Cl=0.1, Cd= | 0.0074416
|  |  |  | @ Cl=0.4, Cd= | 0.0054255
|  |  |  | @ Cl=0.6, Cd= | 0.0056623
alpha (deg) | Cl | Cd | Cm | Cl/Cd
-14.5 | -0.183 | 0.12938 | -0.013 | -1.412
-14 | -0.241 | 0.12199 | -0.013 | -1.977
-13.5 | -0.29 | 0.11356 | -0.013 | -2.554
-13 | -0.333 | 0.10528 | -0.013 | -3.163
-12.5 | -0.371 | 0.09901 | -0.013 | -3.747
-12 | -0.404 | 0.09292 | -0.013 | -4.346
-11.5 | -0.431 | 0.0872 | -0.014 | -4.946
-11 | -0.453 | 0.0801 | -0.014 | -5.651
-10.5 | -0.467 | 0.07397 | -0.014 | -6.319
-10 | -0.475 | 0.06809 | -0.015 | -6.982
-9.5 | -0.476 | 0.06267 | -0.015 | -7.603
-9 | -0.471 | 0.05857 | -0.016 | -8.034
-8.5 | -0.458 | 0.05446 | -0.016 | -8.411
-8 | -0.439 | 0.05084 | -0.017 | -8.637
-7.5 | -0.414 | 0.04761 | -0.018 | -8.704
-7 | -0.385 | 0.04403 | -0.018 | -8.739
-6.5 | -0.35 | 0.04133 | -0.019 | -8.477
-6 | -0.386 | 0.00886 | -0.038 | -43.578
-5.5 | -0.333 | 0.00868 | -0.039 | -38.413
-5 | -0.278 | 0.00843 | -0.039 | -32.984
-4.5 | -0.221 | 0.00819 | -0.04 | -27
-4 | -0.162 | 0.00806 | -0.041 | -20.142
-3.5 | -0.103 | 0.00792 | -0.041 | -12.954
-3 | -0.042 | 0.00773 | -0.042 | -5.412
-2.5 | 0.02 | 0.00761 | -0.043 | 2.576
-2 | 0.081 | 0.00746 | -0.044 | 10.916
-1.5 | 0.143 | 0.0074 | -0.044 | 19.384
-1 | 0.206 | 0.00727 | -0.045 | 28.267
-0.5 | 0.268 | 0.00721 | -0.046 | 37.131
0 | 0.331 | 0.00715 | -0.046 | 46.261
0.5 | 0.392 | 0.00541 | -0.047 | 72.404
1 | 0.454 | 0.00553 | -0.048 | 81.995
1.5 | 0.515 | 0.00562 | -0.049 | 91.655
2 | 0.577 | 0.0057 | -0.049 | 101.277
2.5 | 0.638 | 0.0056 | -0.05 | 113.947
3 | 0.699 | 0.00573 | -0.051 | 122.014
3.5 | 0.76 | 0.00589 | -0.052 | 129.023
4 | 0.82 | 0.0058 | -0.052 | 141.394
4.5 | 0.879 | 0.00588 | -0.053 | 149.42
5 | 0.935 | 0.0074 | -0.054 | 126.386
5.5 | 0.989 | 0.00789 | -0.054 | 125.404
6 | 1.042 | 0.00844 | -0.055 | 123.443
6.5 | 1.081 | 0.01324 | -0.055 | 81.698
7 | 1.129 | 0.01398 | -0.056 | 80.774
7.5 | 1.174 | 0.0148 | -0.056 | 79.28
8 | 1.213 | 0.01563 | -0.057 | 77.628
8.5 | 1.246 | 0.01651 | -0.057 | 75.462
9 | 1.273 | 0.0175 | -0.058 | 72.74
9.5 | 1.293 | 0.01874 | -0.059 | 68.976
10 | 1.298 | 0.01996 | -0.059 | 65.034
10.5 | 1.291 | 0.02139 | -0.06 | 60.376
11 | 1.272 | 0.02321 | -0.06 | 54.802
11.5 | 1.241 | 0.02514 | -0.061 | 49.357
12 | 1.196 | 0.02724 | -0.061 | 43.913
12.5 | 1.131 | 0.03191 | -0.061 | 35.446
13 | 0.919 | 0.09094 | -0.035 | 10.109
13.5 | 0.852 | 0.10004 | -0.031 | 8.521
14 | 0.782 | 0.10689 | -0.031 | 7.312
14.5 | 0.703 | 0.11813 | -0.029 | 5.952
15 | 0.621 | 0.1225 | -0.029 | 5.066

## 54. Re 2M Mach 0.25 (2)
BIGFOIL.COM POLAR EXPORT
NACA65-513 a=0.2
NACA65-513 a=0.2 |  |  |  | Cl Max: | 1.4247 | at alpha= | 15.5 | deg
XFOIL ncrit=9 |  |  |  | L/D Max: | 157.229 | at alpha= | 4.5 | deg
Re: | 2000000 |  |  | Cd Min: | 0.14979 | at alpha= | -14 | deg
Mach: | 0.25 |  |  | Cl=0 at alpha= | -2.8319 | deg
|  |  |  | @ Cl=0.1, Cd= | 0.0072717
|  |  |  | @ Cl=0.4, Cd= | 0.0048353
|  |  |  | @ Cl=0.6, Cd= | 0.0048614
alpha (deg) | Cl | Cd | Cm | Cl/Cd
-14 | -0.4165 | 0.14979 | -0.0154 | -2.7806
-13.5 | -0.4009 | 0.14326 | -0.0189 | -2.7984
-13 | -0.3867 | 0.13622 | -0.0226 | -2.8388
-12.5 | -0.3844 | 0.12539 | -0.0272 | -3.0656
-12 | -0.371 | 0.11853 | -0.0309 | -3.13
-11.5 | -0.3649 | 0.10992 | -0.0351 | -3.3197
-11 | -0.3661 | 0.09999 | -0.0398 | -3.6614
-10 | -0.398 | 0.07613 | -0.0523 | -5.2279
-9 | -0.6762 | 0.02135 | -0.0563 | -31.6721
-8.5 | -0.6342 | 0.01793 | -0.0545 | -35.3709
-8 | -0.5868 | 0.01524 | -0.0529 | -38.5039
-7.5 | -0.536 | 0.01321 | -0.0517 | -40.5753
-7 | -0.4771 | 0.01291 | -0.0514 | -36.9558
-6.5 | -0.4203 | 0.01212 | -0.0509 | -34.6782
-6 | -0.3644 | 0.01112 | -0.0504 | -32.7698
-5.5 | -0.3073 | 0.01046 | -0.0501 | -29.3786
-5 | -0.2494 | 0.00998 | -0.05 | -24.99
-4.5 | -0.1915 | 0.0095 | -0.0499 | -20.1579
-4 | -0.1362 | 0.00867 | -0.0494 | -15.7093
-3.5 | -0.0782 | 0.00827 | -0.0495 | -9.4559
-3 | -0.0197 | 0.00796 | -0.0497 | -2.4749
-2.5 | 0.0389 | 0.00768 | -0.0499 | 5.0651
-2 | 0.0971 | 0.00728 | -0.0501 | 13.3379
-1.5 | 0.1562 | 0.00711 | -0.0505 | 21.9691
-1 | 0.2157 | 0.00694 | -0.051 | 31.0807
0 | 0.3249 | 0.005 | -0.0514 | 64.98
0.5 | 0.3838 | 0.00486 | -0.0518 | 78.9712
1 | 0.4429 | 0.00477 | -0.0523 | 92.8512
1.5 | 0.5023 | 0.00477 | -0.0528 | 105.304
2 | 0.5622 | 0.00483 | -0.0534 | 116.3975
2.5 | 0.6223 | 0.00488 | -0.0541 | 127.5205
3 | 0.6818 | 0.00496 | -0.0547 | 137.4597
3.5 | 0.741 | 0.00507 | -0.0552 | 146.1538
4 | 0.7999 | 0.00519 | -0.0556 | 154.1233
4.5 | 0.8569 | 0.00545 | -0.0557 | 157.2294
5 | 0.9063 | 0.00622 | -0.0546 | 145.7074
5.5 | 0.9547 | 0.00693 | -0.0532 | 137.7633
6 | 0.9991 | 0.00774 | -0.0511 | 129.0827
6.5 | 1.0343 | 0.00904 | -0.0477 | 114.4137
7 | 1.0698 | 0.01103 | -0.0455 | 96.99
7.5 | 1.0975 | 0.01218 | -0.0409 | 90.1067
8 | 1.1246 | 0.01313 | -0.0361 | 85.6512
8.5 | 1.1536 | 0.01427 | -0.0322 | 80.8409
9 | 1.1846 | 0.01549 | -0.029 | 76.4751
9.5 | 1.2104 | 0.01712 | -0.0254 | 70.7009
10 | 1.2417 | 0.01857 | -0.0228 | 66.8659
10.5 | 1.2675 | 0.02045 | -0.0199 | 61.9804
11 | 1.2873 | 0.02287 | -0.0168 | 56.2877
11.5 | 1.3146 | 0.02491 | -0.0146 | 52.774
12 | 1.3373 | 0.02739 | -0.0123 | 48.8244
12.5 | 1.3461 | 0.03104 | -0.0095 | 43.3666
13 | 1.3684 | 0.03387 | -0.0079 | 40.4015
13.5 | 1.3902 | 0.0369 | -0.0066 | 37.6748
14 | 1.3956 | 0.04157 | -0.005 | 33.5723
14.5 | 1.4111 | 0.04555 | -0.0042 | 30.9791
15 | 1.4184 | 0.05057 | -0.0036 | 28.0482
15.5 | 1.4247 | 0.05594 | -0.0035 | 25.4684
16 | 1.4153 | 0.06342 | -0.0041 | 22.3163
16.5 | 1.4118 | 0.07071 | -0.0055 | 19.9661
17 | 1.4051 | 0.0788 | -0.0076 | 17.8312
17.5 | 1.3902 | 0.08851 | -0.0108 | 15.7067
18 | 1.3759 | 0.09865 | -0.0149 | 13.9473
18.5 | 1.3554 | 0.11027 | -0.0202 | 12.2916
19 | 1.3329 | 0.12266 | -0.0266 | 10.8666
19.5 | 1.3095 | 0.13576 | -0.034 | 9.6457
20 | 1.2833 | 0.14976 | -0.0424 | 8.569

## 55. Re 2M Mach 0.50 (1)
BIGFOIL.COM POLAR EXPORT
NACA65-513 a=0.2
NACA65-513 a=0.2 |  |  |  | Cl Max: | 1.237 | at alpha= | 7.5 | deg
JavaFoil+Calcfoil stall+Eppler ext transition |  |  |  | L/D Max: | 124.217 | at alpha= | 3.5 | deg
Re: | 2000000 |  |  | Cd Min: | 0.00565 | at alpha= | 2 | deg
Mach: | 0.5 |  |  | Cl=0 at alpha= | -2.6618 | deg
|  |  |  | @ Cl=0.1, Cd= | 0.0077783
|  |  |  | @ Cl=0.4, Cd= | 0.0067212
|  |  |  | @ Cl=0.6, Cd= | 0.0057069
alpha (deg) | Cl | Cd | Cm | Cl/Cd
-20 | -0.955 | 0.1781 | -0.014 | -5.36
-19.5 | -0.927 | 0.16904 | -0.014 | -5.485
-19 | -0.9 | 0.16243 | -0.014 | -5.54
-18.5 | -0.873 | 0.15801 | -0.015 | -5.524
-18 | -0.846 | 0.15401 | -0.015 | -5.493
-17.5 | -0.819 | 0.14933 | -0.015 | -5.485
-17 | -0.791 | 0.1447 | -0.015 | -5.466
-16.5 | -0.763 | 0.13867 | -0.015 | -5.501
-16 | -0.736 | 0.13466 | -0.015 | -5.463
-15.5 | -0.708 | 0.13061 | -0.015 | -5.424
-15 | -0.681 | 0.12665 | -0.016 | -5.379
-14.5 | -0.654 | 0.11932 | -0.016 | -5.481
-14 | -0.627 | 0.11711 | -0.016 | -5.352
-13.5 | -0.598 | 0.11005 | -0.016 | -5.434
-13 | -0.571 | 0.10732 | -0.016 | -5.318
-12.5 | -0.543 | 0.10375 | -0.016 | -5.236
-12 | -0.516 | 0.09898 | -0.016 | -5.211
-11.5 | -0.488 | 0.09585 | -0.017 | -5.095
-11 | -0.461 | 0.09278 | -0.017 | -4.968
-10.5 | -0.433 | 0.0881 | -0.017 | -4.92
-10 | -0.405 | 0.07895 | -0.017 | -5.133
-9.5 | -0.378 | 0.06968 | -0.017 | -5.42
-9 | -0.35 | 0.10682 | -0.017 | -3.274
-8.5 | -0.323 | 0.05814 | -0.018 | -5.548
-8 | -0.295 | 0.07256 | -0.018 | -4.065
-7.5 | -0.267 | 0.04961 | -0.018 | -5.391
-7 | -0.24 | 0.06078 | -0.018 | -3.941
-6.5 | -0.212 | 0.05111 | -0.018 | -4.146
-6 | -0.275 | 0.04673 | -0.018 | -5.878
-5.5 | -0.268 | 0.04104 | -0.019 | -6.527
-5 | -0.235 | 0.03763 | -0.021 | -6.24
-4.5 | -0.192 | 0.03508 | -0.021 | -5.462
-4 | -0.143 | 0.03296 | -0.022 | -4.34
-3.5 | -0.113 | 0.0083 | -0.046 | -13.627
-3 | -0.046 | 0.00812 | -0.047 | -5.708
-2.5 | 0.022 | 0.0079 | -0.048 | 2.759
-2 | 0.091 | 0.00779 | -0.049 | 11.65
-1.5 | 0.16 | 0.0077 | -0.049 | 20.792
-1 | 0.23 | 0.00762 | -0.05 | 30.137
-0.5 | 0.299 | 0.0075 | -0.051 | 39.906
0 | 0.37 | 0.00748 | -0.052 | 49.428
0.5 | 0.438 | 0.00576 | -0.053 | 75.953
1 | 0.507 | 0.00567 | -0.054 | 89.324
1.5 | 0.575 | 0.00574 | -0.054 | 100.132
2 | 0.643 | 0.00565 | -0.055 | 113.699
2.5 | 0.71 | 0.00579 | -0.056 | 122.735
3 | 0.777 | 0.0065 | -0.057 | 119.638
3.5 | 0.843 | 0.00679 | -0.057 | 124.217
4 | 0.908 | 0.0074 | -0.058 | 122.636
4.5 | 0.97 | 0.0082 | -0.059 | 118.325
5 | 1.03 | 0.00886 | -0.059 | 116.251
5.5 | 1.086 | 0.00964 | -0.06 | 112.707
6 | 1.127 | 0.01549 | -0.06 | 72.73
6.5 | 1.173 | 0.01651 | -0.061 | 71.05
7 | 1.211 | 0.01781 | -0.061 | 68.002
7.5 | 1.237 | 0.01921 | -0.062 | 64.384
8 | 1.235 | 0.0209 | -0.062 | 59.07
8.5 | 1.172 | 0.02293 | -0.063 | 51.088
9 | 0.632 | 0.06333 | -0.027 | 9.976
9.5 | 0.659 | 0.06406 | -0.03 | 10.29
10 | 0.685 | 0.07445 | -0.028 | 9.197
10.5 | 0.711 | 0.08472 | -0.03 | 8.398
11 | 0.738 | 0.08891 | -0.03 | 8.298
11.5 | 0.764 | 0.09747 | -0.03 | 7.835
12 | 0.791 | 0.10233 | -0.034 | 7.734
12.5 | 0.817 | 0.10757 | -0.034 | 7.596

## 56. Re 2M Mach 0.50 (2)
BIGFOIL.COM POLAR EXPORT
NACA65-513 a=0.2
NACA65-513 a=0.2 |  |  |  | Cl Max: | 1.2285 | at alpha= | 11 | deg
XFOIL ncrit=9 |  |  |  | L/D Max: | 158.038 | at alpha= | 4 | deg
Re: | 2000000 |  |  | Cd Min: | 0.25796 | at alpha= | -20 | deg
Mach: | 0.5 |  |  | Cl=0 at alpha= | -2.8965 | deg
|  |  |  | @ Cl=0.1, Cd= | 0.0079998
|  |  |  | @ Cl=0.4, Cd= | 0.0061849
|  |  |  | @ Cl=0.6, Cd= | 0.0051533
alpha (deg) | Cl | Cd | Cm | Cl/Cd
-20 | -0.6705 | 0.25796 | 0.0443 | -2.5992
-19.5 | -0.6472 | 0.24958 | 0.0389 | -2.5932
-19 | -0.6243 | 0.24135 | 0.0336 | -2.5867
-18.5 | -0.6012 | 0.23308 | 0.0283 | -2.5794
-18 | -0.5787 | 0.22543 | 0.0235 | -2.5671
-17.5 | -0.5555 | 0.21777 | 0.0185 | -2.5509
-16.5 | -0.5085 | 0.20248 | 0.0085 | -2.5114
-16 | -0.4901 | 0.19403 | 0.0047 | -2.5259
-15.5 | -0.4708 | 0.18559 | 0.0003 | -2.5368
-15 | -0.4514 | 0.17712 | -0.0043 | -2.5486
-14.5 | -0.4301 | 0.17 | -0.0084 | -2.53
-14 | -0.4088 | 0.16275 | -0.0127 | -2.5118
-13.5 | -0.3887 | 0.15506 | -0.017 | -2.5068
-13 | -0.3705 | 0.14646 | -0.0218 | -2.5297
-12.5 | -0.3524 | 0.13893 | -0.0258 | -2.5365
-12 | -0.3376 | 0.13036 | -0.0303 | -2.5898
-11.5 | -0.3228 | 0.1222 | -0.0346 | -2.6416
-11 | -0.3094 | 0.11397 | -0.039 | -2.7147
-10.5 | -0.2976 | 0.10573 | -0.0433 | -2.8147
-10 | -0.2919 | 0.09642 | -0.0482 | -3.0274
-9.5 | -0.2865 | 0.08768 | -0.0529 | -3.2676
-9 | -0.2789 | 0.08031 | -0.0572 | -3.4728
-8.5 | -0.2709 | 0.0732 | -0.0615 | -3.7008
-7.5 | -0.2914 | 0.05519 | -0.0754 | -5.2799
-7 | -0.3152 | 0.04854 | -0.0752 | -6.4936
-6.5 | -0.3221 | 0.04077 | -0.0745 | -7.9004
-6 | -0.3206 | 0.03156 | -0.0719 | -10.1584
-5.5 | -0.2886 | 0.02588 | -0.0694 | -11.1515
-5 | -0.255 | 0.0184 | -0.0658 | -13.8587
-4.5 | -0.2044 | 0.01333 | -0.0632 | -15.3338
-4 | -0.1415 | 0.01111 | -0.0617 | -12.7363
-3.5 | -0.0782 | 0.00964 | -0.0603 | -8.112
-3 | -0.0136 | 0.00883 | -0.0593 | -1.5402
-2.5 | 0.0521 | 0.00831 | -0.0587 | 6.2696
-2 | 0.1185 | 0.00788 | -0.0585 | 15.0381
-1.5 | 0.184 | 0.00746 | -0.0583 | 24.6649
-1 | 0.2518 | 0.00724 | -0.0586 | 34.779
-0.5 | 0.3191 | 0.00708 | -0.0589 | 45.0706
0 | 0.3842 | 0.00656 | -0.0593 | 58.5671
0.5 | 0.4419 | 0.00519 | -0.0589 | 85.1445
1 | 0.5094 | 0.00512 | -0.0593 | 99.4922
1.5 | 0.5772 | 0.00512 | -0.0598 | 112.7344
2 | 0.6457 | 0.00522 | -0.0604 | 123.6973
2.5 | 0.7144 | 0.00531 | -0.0609 | 134.5386
3 | 0.783 | 0.00543 | -0.0613 | 144.1989
3.5 | 0.851 | 0.00559 | -0.0614 | 152.2361
4 | 0.9182 | 0.00581 | -0.0612 | 158.0379
4.5 | 0.9808 | 0.00625 | -0.0602 | 156.928
5 | 1.0295 | 0.00726 | -0.0569 | 141.8044
5.5 | 1.0737 | 0.00823 | -0.0526 | 130.4617
6 | 1.0953 | 0.00943 | -0.0444 | 116.1506
6.5 | 1.0915 | 0.0123 | -0.0354 | 88.7398
7 | 1.0857 | 0.01567 | -0.0274 | 69.2853
7.5 | 1.1094 | 0.01811 | -0.0228 | 61.259
8 | 1.1393 | 0.02043 | -0.0189 | 55.766
8.5 | 1.1658 | 0.02311 | -0.0151 | 50.4457
9 | 1.1897 | 0.02613 | -0.0114 | 45.53
9.5 | 1.2007 | 0.0302 | -0.0076 | 39.7583
10 | 1.2172 | 0.03424 | -0.0044 | 35.5491
10.5 | 1.2272 | 0.03906 | -0.0017 | 31.4183
11 | 1.2285 | 0.04491 | 0.0005 | 27.3547
11.5 | 1.2236 | 0.05167 | 0.0022 | 23.6811
12 | 1.2159 | 0.05919 | 0.003 | 20.5423
12.5 | 1.2012 | 0.06798 | 0.0025 | 17.6699
13 | 1.18 | 0.07839 | -0.0001 | 15.0529
13.5 | 1.1478 | 0.09109 | -0.0049 | 12.6007
14 | 1.1202 | 0.10435 | -0.0116 | 10.735
14.5 | 1.0912 | 0.11888 | -0.02 | 9.179
15 | 1.0672 | 0.1336 | -0.0291 | 7.988
15.5 | 1.0464 | 0.14863 | -0.0388 | 7.0403
16 | 1.0302 | 0.16379 | -0.0484 | 6.2898

## 57. Re 3M Mach 0.00 (1)
BIGFOIL.COM POLAR EXPORT
NACA65-513 a=0.2
NACA65-513 a=0.2 |  |  |  | Cl Max: | 1.327 | at alpha= | 11 | deg
JavaFoil+Calcfoil stall+Eppler ext transition |  |  |  | L/D Max: | 142.893 | at alpha= | 5 | deg
Re: | 3000000 |  |  | Cd Min: | 0.00499 | at alpha= | 0 | deg
Mach: | 0 |  |  | Cl=0 at alpha= | -2.6583 | deg
|  |  |  | @ Cl=0.1, Cd= | 0.0069455
|  |  |  | @ Cl=0.4, Cd= | 0.005118
|  |  |  | @ Cl=0.6, Cd= | 0.0054495
alpha (deg) | Cl | Cd | Cm | Cl/Cd
-17 | -0.467 | 0.14824 | -0.011 | -3.149
-16.5 | -0.482 | 0.13644 | -0.011 | -3.532
-16 | -0.496 | 0.13159 | -0.011 | -3.772
-15.5 | -0.51 | 0.12131 | -0.012 | -4.207
-15 | -0.523 | 0.11489 | -0.012 | -4.557
-14.5 | -0.535 | 0.1085 | -0.012 | -4.935
-14 | -0.546 | 0.10283 | -0.013 | -5.308
-13.5 | -0.555 | 0.09572 | -0.013 | -5.794
-13 | -0.561 | 0.09091 | -0.013 | -6.173
-12.5 | -0.565 | 0.08531 | -0.014 | -6.625
-12 | -0.566 | 0.07978 | -0.014 | -7.1
-11.5 | -0.565 | 0.07485 | -0.014 | -7.543
-11 | -0.559 | 0.07045 | -0.015 | -7.939
-10.5 | -0.551 | 0.06616 | -0.015 | -8.323
-10 | -0.538 | 0.06141 | -0.016 | -8.763
-9.5 | -0.522 | 0.0582 | -0.016 | -8.961
-9 | -0.502 | 0.05453 | -0.017 | -9.199
-8.5 | -0.478 | 0.05083 | -0.017 | -9.403
-8 | -0.451 | 0.04744 | -0.018 | -9.499
-7.5 | -0.422 | 0.04302 | -0.02 | -9.799
-7 | -0.475 | 0.00868 | -0.036 | -54.776
-6.5 | -0.429 | 0.00849 | -0.036 | -50.539
-6 | -0.379 | 0.00822 | -0.037 | -46.118
-5.5 | -0.326 | 0.00799 | -0.037 | -40.803
-5 | -0.271 | 0.00781 | -0.038 | -34.768
-4.5 | -0.215 | 0.00762 | -0.039 | -28.257
-4 | -0.158 | 0.00747 | -0.039 | -21.125
-3.5 | -0.1 | 0.00732 | -0.04 | -13.602
-3 | -0.041 | 0.00719 | -0.041 | -5.642
-2.5 | 0.019 | 0.00708 | -0.041 | 2.683
-2 | 0.079 | 0.00697 | -0.042 | 11.309
-1.5 | 0.139 | 0.0069 | -0.043 | 20.121
-1 | 0.199 | 0.00679 | -0.044 | 29.328
-0.5 | 0.259 | 0.00672 | -0.044 | 38.634
0 | 0.32 | 0.00499 | -0.045 | 64.191
0.5 | 0.379 | 0.00509 | -0.046 | 74.487
1 | 0.439 | 0.00517 | -0.046 | 84.891
1.5 | 0.499 | 0.00527 | -0.047 | 94.746
2 | 0.559 | 0.00538 | -0.048 | 103.764
2.5 | 0.618 | 0.00548 | -0.049 | 112.89
3 | 0.677 | 0.00538 | -0.049 | 125.869
3.5 | 0.736 | 0.00562 | -0.05 | 130.93
4 | 0.795 | 0.00606 | -0.051 | 131.249
4.5 | 0.852 | 0.00607 | -0.051 | 140.501
5 | 0.909 | 0.00636 | -0.052 | 142.893
5.5 | 0.963 | 0.00744 | -0.053 | 129.305
6 | 1.015 | 0.00787 | -0.053 | 128.904
6.5 | 1.057 | 0.01167 | -0.054 | 90.511
7 | 1.105 | 0.01225 | -0.054 | 90.174
7.5 | 1.151 | 0.0129 | -0.055 | 89.187
8 | 1.193 | 0.01354 | -0.055 | 88.05
8.5 | 1.23 | 0.01433 | -0.056 | 85.808
9 | 1.263 | 0.01501 | -0.057 | 84.185
9.5 | 1.292 | 0.01594 | -0.057 | 81.052
10 | 1.31 | 0.01675 | -0.058 | 78.22
10.5 | 1.322 | 0.0178 | -0.058 | 74.254
11 | 1.327 | 0.01895 | -0.059 | 70.013
11.5 | 1.325 | 0.02016 | -0.059 | 65.697
12 | 1.315 | 0.02165 | -0.06 | 60.717
12.5 | 1.298 | 0.02347 | -0.06 | 55.315
13 | 1.275 | 0.02532 | -0.061 | 50.347
13.5 | 1.245 | 0.02777 | -0.061 | 44.843
14 | 1.21 | 0.03038 | -0.062 | 39.83
14.5 | 1.175 | 0.03174 | -0.062 | 37.025
15 | 1.131 | 0.03544 | -0.062 | 31.92
15.5 | 1.083 | 0.03997 | -0.062 | 27.11
16 | 1.029 | 0.04749 | -0.062 | 21.659

## 58. Re 3M Mach 0.00 (2)
BIGFOIL.COM POLAR EXPORT
NACA65-513 a=0.2
NACA65-513 a=0.2 |  |  |  | Cl Max: | 1.5711 | at alpha= | 18 | deg
XFOIL ncrit=9 |  |  |  | L/D Max: | 165.396 | at alpha= | 4 | deg
Re: | 3000000 |  |  | Cd Min: | 0.23068 | at alpha= | -20 | deg
Mach: | 0 |  |  | Cl=0 at alpha= | -2.7956 | deg
|  |  |  | @ Cl=0.1, Cd= | 0.006587
|  |  |  | @ Cl=0.4, Cd= | 0.0043689
|  |  |  | @ Cl=0.6, Cd= | 0.0043291
alpha (deg) | Cl | Cd | Cm | Cl/Cd
-20 | -0.6129 | 0.23068 | 0.0328 | -2.6569
-19.5 | -0.5948 | 0.22479 | 0.0286 | -2.646
-19 | -0.577 | 0.21871 | 0.0245 | -2.6382
-17 | -1.1856 | 0.04127 | -0.0724 | -28.7279
-16.5 | -1.2279 | 0.03373 | -0.0705 | -36.4038
-16 | -1.241 | 0.02935 | -0.0667 | -42.2828
-15.5 | -1.2488 | 0.02693 | -0.0592 | -46.3721
-15 | -1.2296 | 0.02466 | -0.0556 | -49.8621
-14.5 | -1.2004 | 0.02271 | -0.0531 | -52.8578
-14 | -1.1645 | 0.02113 | -0.0513 | -55.1112
-13.5 | -1.1255 | 0.01963 | -0.0497 | -57.3357
-13 | -1.0823 | 0.01844 | -0.0485 | -58.6931
-12.5 | -1.0436 | 0.01637 | -0.0469 | -63.7508
-12 | -0.9971 | 0.01522 | -0.0461 | -65.5125
-11.5 | -0.9481 | 0.01435 | -0.0455 | -66.0697
-11 | -0.8979 | 0.01359 | -0.0451 | -66.0706
-10.5 | -0.8463 | 0.01297 | -0.0448 | -65.2506
-10 | -0.7959 | 0.01207 | -0.0444 | -65.9403
-9.5 | -0.7434 | 0.01146 | -0.0442 | -64.8691
-9 | -0.6896 | 0.01102 | -0.0442 | -62.5771
-8.5 | -0.6351 | 0.01065 | -0.0442 | -59.6338
-8 | -0.5815 | 0.0101 | -0.0442 | -57.5743
-7.5 | -0.5273 | 0.00963 | -0.0442 | -54.756
-7 | -0.4714 | 0.00938 | -0.0445 | -50.2559
-6.5 | -0.4156 | 0.00914 | -0.0447 | -45.4705
-6 | -0.359 | 0.00895 | -0.0451 | -40.1117
-5.5 | -0.3055 | 0.00829 | -0.045 | -36.8516
-5 | -0.2491 | 0.00802 | -0.0454 | -31.0599
-4.5 | -0.1927 | 0.0078 | -0.0457 | -24.7051
-4 | -0.1356 | 0.00762 | -0.0462 | -17.7953
-3.5 | -0.0801 | 0.0072 | -0.0464 | -11.125
-3 | -0.0233 | 0.00693 | -0.0468 | -3.3622
-2.5 | 0.0337 | 0.00676 | -0.0473 | 4.9852
-2 | 0.0912 | 0.00661 | -0.0479 | 13.7973
-1 | 0.206 | 0.00631 | -0.049 | 32.6466
-0.5 | 0.2631 | 0.00615 | -0.0495 | 42.7805
0 | 0.3146 | 0.00477 | -0.0498 | 65.9539
0.5 | 0.3705 | 0.00442 | -0.0502 | 83.8235
1 | 0.4282 | 0.00432 | -0.0509 | 99.1204
1.5 | 0.4852 | 0.00425 | -0.0514 | 114.1647
2 | 0.5432 | 0.00428 | -0.0521 | 126.9159
2.5 | 0.6011 | 0.00433 | -0.0529 | 138.8222
3 | 0.6586 | 0.00442 | -0.0536 | 149.0045
3.5 | 0.7159 | 0.00452 | -0.0542 | 158.385
4 | 0.7724 | 0.00467 | -0.0548 | 165.3961
4.5 | 0.8242 | 0.00526 | -0.0547 | 156.692
5 | 0.8738 | 0.00599 | -0.0542 | 145.8765
5.5 | 0.9232 | 0.00663 | -0.0537 | 139.2459
6 | 0.9695 | 0.0074 | -0.0527 | 131.0135
6.5 | 1.0047 | 0.00869 | -0.0498 | 115.6157
7 | 1.0394 | 0.00973 | -0.0467 | 106.8243
7.5 | 1.0922 | 0.01065 | -0.0475 | 102.554
8 | 1.1351 | 0.01131 | -0.046 | 100.3625
8.5 | 1.1774 | 0.0119 | -0.0444 | 98.9412
9 | 1.2104 | 0.0126 | -0.0411 | 96.0635
9.5 | 1.2405 | 0.01331 | -0.0375 | 93.2006
10 | 1.2682 | 0.0143 | -0.034 | 88.6853
10.5 | 1.2979 | 0.01534 | -0.0311 | 84.6089
11 | 1.3279 | 0.01648 | -0.0286 | 80.5765
11.5 | 1.3557 | 0.01783 | -0.0261 | 76.0348
12 | 1.3789 | 0.01956 | -0.0233 | 70.4959
12.5 | 1.4056 | 0.02118 | -0.0212 | 66.3645
13 | 1.4311 | 0.02296 | -0.0193 | 62.3301
13.5 | 1.4552 | 0.02492 | -0.0175 | 58.3949
14 | 1.4707 | 0.0276 | -0.0153 | 53.2862
14.5 | 1.494 | 0.02979 | -0.0139 | 50.1511
15 | 1.5118 | 0.03254 | -0.0124 | 46.4597
15.5 | 1.5273 | 0.03563 | -0.0112 | 42.8656
16 | 1.5375 | 0.03938 | -0.01 | 39.0427
16.5 | 1.5505 | 0.04305 | -0.0094 | 36.0163
17 | 1.5605 | 0.04721 | -0.009 | 33.0544
17.5 | 1.5674 | 0.05187 | -0.0089 | 30.2179
18 | 1.5711 | 0.05714 | -0.0092 | 27.4956
18.5 | 1.5674 | 0.06353 | -0.0099 | 24.6718
19 | 1.5662 | 0.06996 | -0.0113 | 22.3871
19.5 | 1.5652 | 0.07661 | -0.0131 | 20.4308
20 | 1.5596 | 0.0842 | -0.0155 | 18.5226

## 59. Re 3M Mach 0.10 (1)
BIGFOIL.COM POLAR EXPORT
NACA65-513 a=0.2
NACA65-513 a=0.2 |  |  |  | Cl Max: | 1.322 | at alpha= | 11 | deg
JavaFoil+Calcfoil stall+Eppler ext transition |  |  |  | L/D Max: | 140.406 | at alpha= | 4.5 | deg
Re: | 3000000 |  |  | Cd Min: | 0.00503 | at alpha= | 0 | deg
Mach: | 0.1 |  |  | Cl=0 at alpha= | -2.6583 | deg
|  |  |  | @ Cl=0.1, Cd= | 0.0069656
|  |  |  | @ Cl=0.4, Cd= | 0.005129
|  |  |  | @ Cl=0.6, Cd= | 0.0054859
alpha (deg) | Cl | Cd | Cm | Cl/Cd
-16.5 | -0.438 | 0.13903 | -0.011 | -3.152
-16 | -0.456 | 0.13052 | -0.011 | -3.49
-15.5 | -0.472 | 0.12393 | -0.012 | -3.811
-15 | -0.488 | 0.11989 | -0.012 | -4.073
-14.5 | -0.503 | 0.1119 | -0.012 | -4.498
-14 | -0.517 | 0.10604 | -0.012 | -4.874
-13.5 | -0.529 | 0.09767 | -0.013 | -5.415
-13 | -0.539 | 0.09224 | -0.013 | -5.839
-12.5 | -0.546 | 0.08613 | -0.014 | -6.336
-12 | -0.55 | 0.08104 | -0.014 | -6.788
-11.5 | -0.551 | 0.07571 | -0.014 | -7.278
-11 | -0.549 | 0.07149 | -0.015 | -7.674
-10.5 | -0.542 | 0.06637 | -0.015 | -8.169
-10 | -0.532 | 0.06213 | -0.016 | -8.56
-9.5 | -0.517 | 0.05863 | -0.016 | -8.819
-9 | -0.499 | 0.05486 | -0.017 | -9.088
-8.5 | -0.476 | 0.05126 | -0.017 | -9.287
-8 | -0.45 | 0.04785 | -0.018 | -9.396
-7.5 | -0.42 | 0.04403 | -0.02 | -9.546
-7 | -0.476 | 0.00872 | -0.036 | -54.55
-6.5 | -0.43 | 0.0085 | -0.036 | -50.547
-6 | -0.38 | 0.0083 | -0.037 | -45.808
-5.5 | -0.327 | 0.008 | -0.038 | -40.918
-5 | -0.272 | 0.00783 | -0.038 | -34.795
-4.5 | -0.216 | 0.00763 | -0.039 | -28.327
-4 | -0.159 | 0.00748 | -0.04 | -21.214
-3.5 | -0.1 | 0.00731 | -0.04 | -13.689
-3 | -0.041 | 0.00721 | -0.041 | -5.649
-2.5 | 0.019 | 0.00707 | -0.042 | 2.7
-2 | 0.079 | 0.007 | -0.042 | 11.324
-1.5 | 0.14 | 0.0069 | -0.043 | 20.244
-1 | 0.2 | 0.00683 | -0.044 | 29.281
-0.5 | 0.261 | 0.00673 | -0.044 | 38.748
0 | 0.322 | 0.00503 | -0.045 | 64.041
0.5 | 0.381 | 0.00511 | -0.046 | 74.693
1 | 0.441 | 0.00517 | -0.047 | 85.405
1.5 | 0.502 | 0.00527 | -0.047 | 95.127
2 | 0.562 | 0.00537 | -0.048 | 104.566
2.5 | 0.621 | 0.00555 | -0.049 | 112.017
3 | 0.68 | 0.00541 | -0.049 | 125.777
3.5 | 0.74 | 0.00562 | -0.05 | 131.603
4 | 0.799 | 0.00606 | -0.051 | 131.79
4.5 | 0.857 | 0.0061 | -0.052 | 140.406
5 | 0.913 | 0.00708 | -0.052 | 128.949
5.5 | 0.967 | 0.00749 | -0.053 | 129.036
6 | 1.019 | 0.00793 | -0.054 | 128.601
6.5 | 1.061 | 0.01178 | -0.054 | 90.045
7 | 1.109 | 0.01237 | -0.054 | 89.681
7.5 | 1.155 | 0.01302 | -0.055 | 88.711
8 | 1.197 | 0.01368 | -0.056 | 87.487
8.5 | 1.233 | 0.01448 | -0.056 | 85.143
9 | 1.266 | 0.01519 | -0.057 | 83.327
9.5 | 1.293 | 0.01606 | -0.057 | 80.54
10 | 1.31 | 0.01698 | -0.058 | 77.178
10.5 | 1.32 | 0.01807 | -0.059 | 73.065
11 | 1.322 | 0.01921 | -0.059 | 68.808
11.5 | 1.316 | 0.02068 | -0.06 | 63.655
12 | 1.302 | 0.02234 | -0.06 | 58.279
12.5 | 1.282 | 0.02397 | -0.061 | 53.473
13 | 1.254 | 0.02593 | -0.061 | 48.363
13.5 | 1.221 | 0.02783 | -0.062 | 43.864
14 | 1.177 | 0.03165 | -0.062 | 37.196
14.5 | 1.134 | 0.03413 | -0.062 | 33.216
15 | 1.077 | 0.04062 | -0.061 | 26.525
15.5 | 1.027 | 0.04467 | -0.062 | 22.992
16 | 0.929 | 0.07344 | -0.056 | 12.647

## 60. Re 3M Mach 0.10 (2)
BIGFOIL.COM POLAR EXPORT
NACA65-513 a=0.2
NACA65-513 a=0.2 |  |  |  | Cl Max: | 1.5566 | at alpha= | 17.5 | deg
XFOIL ncrit=9 |  |  |  | L/D Max: | 165.362 | at alpha= | 4 | deg
Re: | 3000000 |  |  | Cd Min: | 0.09049 | at alpha= | 20 | deg
Mach: | 0.1 |  |  | Cl=0 at alpha= | -2.7979 | deg
|  |  |  | @ Cl=0.1, Cd= | 0.0065977
|  |  |  | @ Cl=0.4, Cd= | 0.0043833
|  |  |  | @ Cl=0.6, Cd= | 0.004345
alpha (deg) | Cl | Cd | Cm | Cl/Cd
-15 | -1.1752 | 0.03081 | -0.0645 | -38.1435
-14.5 | -1.1773 | 0.02691 | -0.0589 | -43.7495
-14 | -1.1547 | 0.02409 | -0.0558 | -47.9328
-13.5 | -1.1237 | 0.02169 | -0.0534 | -51.8073
-13 | -1.0847 | 0.01995 | -0.0516 | -54.3709
-12.5 | -1.0429 | 0.01833 | -0.0501 | -56.8958
-12 | -1.0027 | 0.01618 | -0.0484 | -61.9716
-11.5 | -0.9545 | 0.01503 | -0.0475 | -63.5063
-11 | -0.9043 | 0.01412 | -0.0469 | -64.0439
-10.5 | -0.8528 | 0.01334 | -0.0463 | -63.928
-10 | -0.7995 | 0.01281 | -0.0461 | -62.4122
-9.5 | -0.749 | 0.0117 | -0.0454 | -64.0171
-9 | -0.6948 | 0.01122 | -0.0453 | -61.9251
-8.5 | -0.6399 | 0.0108 | -0.0452 | -59.25
-8 | -0.5845 | 0.01043 | -0.0452 | -56.0403
-7 | -0.4746 | 0.00948 | -0.0452 | -50.0633
-6.5 | -0.4183 | 0.0092 | -0.0453 | -45.4674
-6 | -0.3614 | 0.009 | -0.0456 | -40.1556
-5.5 | -0.3073 | 0.00834 | -0.0455 | -36.8465
-5 | -0.2505 | 0.00807 | -0.0458 | -31.0409
-4.5 | -0.1937 | 0.00783 | -0.0461 | -24.7382
-4 | -0.1363 | 0.00765 | -0.0466 | -17.817
-3.5 | -0.0804 | 0.00724 | -0.0468 | -11.105
-3 | -0.0233 | 0.00695 | -0.0471 | -3.3525
-2 | 0.092 | 0.00662 | -0.0482 | 13.8973
-1.5 | 0.1494 | 0.00646 | -0.0487 | 23.1269
-1 | 0.2075 | 0.00632 | -0.0493 | 32.8323
-0.5 | 0.2649 | 0.00616 | -0.0498 | 43.0032
0 | 0.3176 | 0.00495 | -0.0501 | 64.1616
0.5 | 0.3729 | 0.00443 | -0.0505 | 84.1761
1 | 0.4309 | 0.00433 | -0.0512 | 99.515
1.5 | 0.4882 | 0.00425 | -0.0517 | 114.8706
2 | 0.5466 | 0.00429 | -0.0524 | 127.4126
2.5 | 0.6049 | 0.00435 | -0.0532 | 139.0575
3 | 0.6628 | 0.00443 | -0.0539 | 149.6163
3.5 | 0.7204 | 0.00453 | -0.0545 | 159.0287
4 | 0.7772 | 0.0047 | -0.0551 | 165.3617
4.5 | 0.8293 | 0.00529 | -0.0549 | 156.7675
5.5 | 0.9286 | 0.00667 | -0.0539 | 139.2204
6.5 | 1.0091 | 0.0088 | -0.0496 | 114.6705
7 | 1.0439 | 0.00986 | -0.0464 | 105.8722
7.5 | 1.0966 | 0.01075 | -0.0471 | 102.0093
8 | 1.1393 | 0.01142 | -0.0454 | 99.7636
8.5 | 1.1806 | 0.01204 | -0.0436 | 98.0565
9 | 1.2101 | 0.01275 | -0.0395 | 94.9098
9.5 | 1.2408 | 0.01353 | -0.036 | 91.7073
10 | 1.2682 | 0.01462 | -0.0325 | 86.7442
10.5 | 1.2989 | 0.01569 | -0.0298 | 82.7852
11 | 1.3286 | 0.01692 | -0.0272 | 78.5225
11.5 | 1.3557 | 0.01838 | -0.0246 | 73.7595
12 | 1.3779 | 0.02026 | -0.0217 | 68.0109
12.5 | 1.4057 | 0.0219 | -0.0198 | 64.1872
13 | 1.4309 | 0.02379 | -0.0178 | 60.1471
13.5 | 1.4529 | 0.02599 | -0.0159 | 55.9023
14 | 1.47 | 0.02866 | -0.0138 | 51.291
14.5 | 1.4921 | 0.03105 | -0.0124 | 48.0548
15 | 1.5082 | 0.03409 | -0.0109 | 44.2417
15.5 | 1.5214 | 0.03753 | -0.0096 | 40.5382
16 | 1.533 | 0.04132 | -0.0086 | 37.1007
16.5 | 1.5436 | 0.04539 | -0.008 | 34.0075
17 | 1.5521 | 0.04991 | -0.0078 | 31.098
17.5 | 1.5566 | 0.05503 | -0.0078 | 28.2864
18 | 1.5554 | 0.06114 | -0.0084 | 25.44
18.5 | 1.5506 | 0.06799 | -0.0095 | 22.8063
19 | 1.5514 | 0.07443 | -0.0111 | 20.8437
19.5 | 1.546 | 0.08198 | -0.0134 | 18.8583
20 | 1.5368 | 0.09049 | -0.0165 | 16.9831

## 61. Re 3M Mach 0.25 (1)
BIGFOIL.COM POLAR EXPORT
NACA65-513 a=0.2
NACA65-513 a=0.2 |  |  |  | Cl Max: | 1.302 | at alpha= | 10 | deg
JavaFoil+Calcfoil stall+Eppler ext transition |  |  |  | L/D Max: | 147.173 | at alpha= | 4.5 | deg
Re: | 3000000 |  |  | Cd Min: | 0.00518 | at alpha= | 0.5 | deg
Mach: | 0.25 |  |  | Cl=0 at alpha= | -2.6613 | deg
|  |  |  | @ Cl=0.1, Cd= | 0.0070085
|  |  |  | @ Cl=0.4, Cd= | 0.005189
|  |  |  | @ Cl=0.6, Cd= | 0.005431
alpha (deg) | Cl | Cd | Cm | Cl/Cd
-14.5 | -0.183 | 0.11644 | -0.013 | -1.569
-14 | -0.241 | 0.11496 | -0.013 | -2.099
-13.5 | -0.29 | 0.10939 | -0.013 | -2.652
-13 | -0.333 | 0.10015 | -0.013 | -3.327
-12.5 | -0.371 | 0.09545 | -0.013 | -3.889
-12 | -0.404 | 0.08928 | -0.014 | -4.526
-11.5 | -0.431 | 0.08302 | -0.014 | -5.197
-11 | -0.453 | 0.07668 | -0.014 | -5.905
-10.5 | -0.468 | 0.07078 | -0.015 | -6.607
-10 | -0.476 | 0.06635 | -0.015 | -7.171
-9.5 | -0.477 | 0.06124 | -0.016 | -7.789
-9 | -0.471 | 0.05708 | -0.016 | -8.253
-8.5 | -0.458 | 0.05303 | -0.017 | -8.645
-8 | -0.44 | 0.0495 | -0.017 | -8.879
-7.5 | -0.415 | 0.04625 | -0.018 | -8.972
-7 | -0.387 | 0.04212 | -0.02 | -9.18
-6.5 | -0.434 | 0.0086 | -0.037 | -50.462
-6 | -0.386 | 0.00847 | -0.038 | -45.569
-5.5 | -0.333 | 0.00821 | -0.039 | -40.602
-5 | -0.278 | 0.00795 | -0.039 | -35.001
-4.5 | -0.221 | 0.00772 | -0.04 | -28.629
-4 | -0.162 | 0.00758 | -0.041 | -21.44
-3.5 | -0.103 | 0.00742 | -0.041 | -13.826
-3 | -0.042 | 0.00726 | -0.042 | -5.759
-2.5 | 0.02 | 0.00716 | -0.043 | 2.738
-2 | 0.081 | 0.00703 | -0.044 | 11.586
-1.5 | 0.143 | 0.00696 | -0.044 | 20.606
-1 | 0.206 | 0.00689 | -0.045 | 29.835
-0.5 | 0.268 | 0.0068 | -0.046 | 39.41
0 | 0.331 | 0.00676 | -0.046 | 48.951
0.5 | 0.392 | 0.00518 | -0.047 | 75.646
1 | 0.454 | 0.00525 | -0.048 | 86.428
1.5 | 0.515 | 0.00535 | -0.049 | 96.239
2 | 0.577 | 0.00548 | -0.049 | 105.192
2.5 | 0.638 | 0.00535 | -0.05 | 119.337
3 | 0.699 | 0.00553 | -0.051 | 126.38
3.5 | 0.76 | 0.0058 | -0.052 | 131.022
4 | 0.82 | 0.00596 | -0.052 | 137.531
4.5 | 0.879 | 0.00597 | -0.053 | 147.173
5 | 0.936 | 0.00731 | -0.054 | 127.986
5.5 | 0.99 | 0.0078 | -0.054 | 126.977
6 | 1.043 | 0.00827 | -0.055 | 126.091
6.5 | 1.084 | 0.01234 | -0.055 | 87.863
7 | 1.132 | 0.013 | -0.056 | 87.096
7.5 | 1.177 | 0.01375 | -0.056 | 85.58
8 | 1.217 | 0.0145 | -0.057 | 83.902
8.5 | 1.25 | 0.0154 | -0.058 | 81.139
9 | 1.277 | 0.01628 | -0.058 | 78.453
9.5 | 1.297 | 0.0173 | -0.059 | 74.958
10 | 1.302 | 0.01843 | -0.059 | 70.631
10.5 | 1.295 | 0.01972 | -0.06 | 65.692
11 | 1.276 | 0.0214 | -0.06 | 59.657
11.5 | 1.245 | 0.02314 | -0.061 | 53.803
12 | 1.201 | 0.02502 | -0.061 | 47.989
12.5 | 1.14 | 0.0286 | -0.062 | 39.858
13 | 1.06 | 0.03413 | -0.061 | 31.072
13.5 | 0.856 | 0.09602 | -0.035 | 8.913
14 | 0.783 | 0.10281 | -0.034 | 7.62
14.5 | 0.704 | 0.11301 | -0.031 | 6.231
15 | 0.621 | 0.11881 | -0.031 | 5.229

## 62. Re 3M Mach 0.25 (2)
BIGFOIL.COM POLAR EXPORT
NACA65-513 a=0.2
NACA65-513 a=0.2 |  |  |  | Cl Max: | 1.4876 | at alpha= | 15.5 | deg
XFOIL ncrit=9 |  |  |  | L/D Max: | 166.846 | at alpha= | 4 | deg
Re: | 3000000 |  |  | Cd Min: | 0.23574 | at alpha= | -20 | deg
Mach: | 0.25 |  |  | Cl=0 at alpha= | -2.8056 | deg
|  |  |  | @ Cl=0.1, Cd= | 0.0066679
|  |  |  | @ Cl=0.4, Cd= | 0.004456
|  |  |  | @ Cl=0.6, Cd= | 0.0044144
alpha (deg) | Cl | Cd | Cm | Cl/Cd
-20 | -0.6236 | 0.23574 | 0.0352 | -2.6453
-19.5 | -0.6044 | 0.22953 | 0.0308 | -2.6332
-19 | -0.5853 | 0.22328 | 0.0265 | -2.6214
-18.5 | -0.5661 | 0.21685 | 0.0222 | -2.6106
-17.5 | -0.5295 | 0.20206 | 0.0136 | -2.6205
-17 | -0.5123 | 0.19428 | 0.0093 | -2.6369
-16 | -0.4795 | 0.17775 | -0.0003 | -2.6976
-15.5 | -0.4623 | 0.17229 | -0.0033 | -2.6833
-14.5 | -0.4416 | 0.15346 | -0.0118 | -2.8776
-14 | -0.4307 | 0.14504 | -0.0161 | -2.9695
-13.5 | -0.4126 | 0.13926 | -0.0197 | -2.9628
-13 | -0.405 | 0.13016 | -0.0241 | -3.1116
-12.5 | -0.3976 | 0.12138 | -0.0284 | -3.2757
-12 | -0.4053 | 0.1091 | -0.0341 | -3.7149
-11.5 | -0.4169 | 0.09732 | -0.0401 | -4.2838
-11 | -0.4207 | 0.08791 | -0.0453 | -4.7856
-10 | -0.817 | 0.01775 | -0.0557 | -46.0282
-9.5 | -0.7695 | 0.01541 | -0.0539 | -49.9351
-9 | -0.7174 | 0.01373 | -0.0525 | -52.2505
-8.5 | -0.6644 | 0.01221 | -0.0512 | -54.4144
-8 | -0.6066 | 0.01154 | -0.0505 | -52.565
-7.5 | -0.5489 | 0.01088 | -0.0499 | -50.4504
-7 | -0.4923 | 0.01008 | -0.0492 | -48.8393
-6.5 | -0.4329 | 0.00976 | -0.0491 | -44.3545
-6 | -0.3741 | 0.00938 | -0.0489 | -39.8827
-5.5 | -0.3144 | 0.00913 | -0.0489 | -34.4359
-5 | -0.2584 | 0.00837 | -0.0485 | -30.8722
-4.5 | -0.1993 | 0.00805 | -0.0485 | -24.7578
-4 | -0.1401 | 0.00781 | -0.0487 | -17.9385
-3.5 | -0.0808 | 0.00755 | -0.049 | -10.702
-3 | -0.0231 | 0.00706 | -0.049 | -3.272
-2.5 | 0.0363 | 0.00685 | -0.0494 | 5.2993
-2 | 0.096 | 0.00668 | -0.0499 | 14.3713
-1.5 | 0.1555 | 0.0065 | -0.0504 | 23.9231
-1 | 0.2153 | 0.00637 | -0.0509 | 33.7991
-0.5 | 0.2749 | 0.00622 | -0.0515 | 44.1961
0 | 0.3328 | 0.00575 | -0.052 | 57.8783
0.5 | 0.3861 | 0.00447 | -0.0522 | 86.3758
1 | 0.4458 | 0.00441 | -0.0528 | 101.0884
1.5 | 0.5053 | 0.00432 | -0.0534 | 116.9676
2 | 0.5654 | 0.00438 | -0.0541 | 129.0868
2.5 | 0.6257 | 0.00444 | -0.0548 | 140.9234
3 | 0.6858 | 0.00451 | -0.0555 | 152.0621
3.5 | 0.7455 | 0.00462 | -0.0561 | 161.3636
4 | 0.8042 | 0.00482 | -0.0566 | 166.8465
4.5 | 0.8576 | 0.00544 | -0.0562 | 157.6471
5 | 0.9085 | 0.00619 | -0.0555 | 146.769
5.5 | 0.9586 | 0.00691 | -0.0545 | 138.7265
6 | 1.0026 | 0.00789 | -0.0526 | 127.0722
6.5 | 1.0325 | 0.00935 | -0.0482 | 110.4278
7 | 1.0712 | 0.01049 | -0.0454 | 102.1163
7.5 | 1.1181 | 0.0113 | -0.0442 | 98.9469
8 | 1.1517 | 0.01202 | -0.0402 | 95.8153
8.5 | 1.1806 | 0.01292 | -0.0358 | 91.3777
9 | 1.2128 | 0.0139 | -0.0323 | 87.2518
9.5 | 1.2443 | 0.01507 | -0.029 | 82.568
10 | 1.2714 | 0.01659 | -0.0256 | 76.6365
10.5 | 1.3031 | 0.01799 | -0.0229 | 72.4347
11 | 1.3308 | 0.01974 | -0.0201 | 67.4164
11.5 | 1.3523 | 0.022 | -0.017 | 61.4682
12 | 1.3798 | 0.02401 | -0.0147 | 57.4677
12.5 | 1.4021 | 0.02648 | -0.0123 | 52.9494
13 | 1.4209 | 0.02932 | -0.01 | 48.4618
13.5 | 1.442 | 0.03216 | -0.0082 | 44.8383
14 | 1.4577 | 0.03561 | -0.0064 | 40.9351
14.5 | 1.4681 | 0.03975 | -0.0048 | 36.9333
15 | 1.4789 | 0.04408 | -0.0037 | 33.5504
15.5 | 1.4876 | 0.04886 | -0.003 | 30.4462
16 | 1.4871 | 0.05483 | -0.0027 | 27.122
16.5 | 1.4829 | 0.06166 | -0.0032 | 24.0496
17 | 1.4779 | 0.06896 | -0.0044 | 21.4313
17.5 | 1.467 | 0.07747 | -0.0065 | 18.9364
18 | 1.4575 | 0.08628 | -0.0094 | 16.8927
18.5 | 1.4393 | 0.09678 | -0.0135 | 14.8719
19 | 1.4172 | 0.10846 | -0.0189 | 13.0666
19.5 | 1.3925 | 0.121 | -0.0253 | 11.5083
20 | 1.366 | 0.1344 | -0.0329 | 10.1637

## 63. Re 3M Mach 0.50 (1)
BIGFOIL.COM POLAR EXPORT
NACA65-513 a=0.2
NACA65-513 a=0.2 |  |  |  | Cl Max: | 1.24 | at alpha= | 7.5 | deg
JavaFoil+Calcfoil stall+Eppler ext transition |  |  |  | L/D Max: | 127.681 | at alpha= | 2.5 | deg
Re: | 3000000 |  |  | Cd Min: | 0.00545 | at alpha= | 0.5 | deg
Mach: | 0.5 |  |  | Cl=0 at alpha= | -2.6618 | deg
|  |  |  | @ Cl=0.1, Cd= | 0.0073044
|  |  |  | @ Cl=0.4, Cd= | 0.0063329
|  |  |  | @ Cl=0.6, Cd= | 0.0055604
alpha (deg) | Cl | Cd | Cm | Cl/Cd
-20 | -0.956 | 0.16719 | -0.014 | -5.715
-19.5 | -0.928 | 0.16028 | -0.014 | -5.789
-19 | -0.9 | 0.15594 | -0.015 | -5.774
-18.5 | -0.873 | 0.14975 | -0.015 | -5.832
-18 | -0.846 | 0.14604 | -0.015 | -5.796
-17.5 | -0.819 | 0.14142 | -0.015 | -5.794
-17 | -0.792 | 0.13673 | -0.015 | -5.793
-16.5 | -0.763 | 0.13281 | -0.015 | -5.748
-16 | -0.736 | 0.12697 | -0.015 | -5.797
-15.5 | -0.709 | 0.12309 | -0.016 | -5.759
-15 | -0.682 | 0.11927 | -0.016 | -5.715
-14.5 | -0.654 | 0.11349 | -0.016 | -5.767
-14 | -0.627 | 0.11085 | -0.016 | -5.657
-13.5 | -0.598 | 0.10421 | -0.016 | -5.741
-13 | -0.571 | 0.10193 | -0.016 | -5.602
-12.5 | -0.544 | 0.0971 | -0.016 | -5.597
-12 | -0.516 | 0.09443 | -0.017 | -5.465
-11.5 | -0.489 | 0.09148 | -0.017 | -5.341
-11 | -0.461 | 0.08673 | -0.017 | -5.316
-10.5 | -0.434 | 0.08378 | -0.018 | -5.176
-10 | -0.405 | 0.07567 | -0.017 | -5.359
-9.5 | -0.378 | 0.06745 | -0.018 | -5.604
-9 | -0.35 | 0.09466 | -0.017 | -3.695
-8.5 | -0.323 | 0.05557 | -0.018 | -5.811
-8 | -0.295 | 0.05143 | -0.019 | -5.742
-7.5 | -0.268 | 0.04814 | -0.019 | -5.564
-7 | -0.24 | 0.05718 | -0.018 | -4.19
-6.5 | -0.212 | 0.04874 | -0.018 | -4.349
-6 | -0.275 | 0.0451 | -0.018 | -6.094
-5.5 | -0.268 | 0.04012 | -0.02 | -6.684
-5 | -0.235 | 0.03664 | -0.022 | -6.419
-4.5 | -0.192 | 0.03381 | -0.023 | -5.687
-4 | -0.177 | 0.00795 | -0.046 | -22.32
-3.5 | -0.113 | 0.0078 | -0.046 | -14.495
-3 | -0.046 | 0.00762 | -0.047 | -6.088
-2.5 | 0.022 | 0.00744 | -0.048 | 2.93
-2 | 0.091 | 0.00732 | -0.049 | 12.391
-1.5 | 0.16 | 0.0072 | -0.049 | 22.242
-1 | 0.23 | 0.00714 | -0.05 | 32.172
-0.5 | 0.299 | 0.0071 | -0.051 | 42.151
0 | 0.37 | 0.00703 | -0.052 | 52.615
0.5 | 0.438 | 0.00545 | -0.053 | 80.341
1 | 0.507 | 0.0056 | -0.054 | 90.456
1.5 | 0.575 | 0.00552 | -0.054 | 104.095
2 | 0.643 | 0.00563 | -0.055 | 114.335
2.5 | 0.711 | 0.00557 | -0.056 | 127.681
3 | 0.778 | 0.00635 | -0.057 | 122.574
3.5 | 0.843 | 0.00698 | -0.057 | 120.684
4 | 0.908 | 0.00752 | -0.058 | 120.793
4.5 | 0.971 | 0.00805 | -0.059 | 120.52
5 | 1.031 | 0.00872 | -0.059 | 118.276
5.5 | 1.088 | 0.00937 | -0.06 | 116.08
6 | 1.13 | 0.01443 | -0.06 | 78.294
6.5 | 1.176 | 0.01536 | -0.061 | 76.587
7 | 1.214 | 0.01654 | -0.061 | 73.401
7.5 | 1.24 | 0.01779 | -0.062 | 69.71
8 | 1.238 | 0.01935 | -0.063 | 63.998
8.5 | 1.175 | 0.02127 | -0.063 | 55.253
9 | 0.633 | 0.06127 | -0.029 | 10.324
9.5 | 0.781 | 0.02523 | -0.064 | 30.943
10 | 0.685 | 0.07147 | -0.029 | 9.587
10.5 | 0.714 | 0.06812 | -0.035 | 10.486
11 | 0.739 | 0.07434 | -0.033 | 9.942
11.5 | 0.764 | 0.08549 | -0.031 | 8.939
12 | 0.792 | 0.09696 | -0.034 | 8.164
12.5 | 0.817 | 0.10092 | -0.034 | 8.1

## 64. Re 3M Mach 0.50 (2)
BIGFOIL.COM POLAR EXPORT
NACA65-513 a=0.2
NACA65-513 a=0.2 |  |  |  | Cl Max: | 1.2808 | at alpha= | 11 | deg
XFOIL ncrit=9 |  |  |  | L/D Max: | 171.185 | at alpha= | 4 | deg
Re: | 3000000 |  |  | Cd Min: | 0.2573 | at alpha= | -20 | deg
Mach: | 0.5 |  |  | Cl=0 at alpha= | -2.8654 | deg
|  |  |  | @ Cl=0.1, Cd= | 0.0070726
|  |  |  | @ Cl=0.4, Cd= | 0.0059245
|  |  |  | @ Cl=0.6, Cd= | 0.004644
alpha (deg) | Cl | Cd | Cm | Cl/Cd
-20 | -0.6722 | 0.2573 | 0.0445 | -2.6125
-19.5 | -0.6487 | 0.24962 | 0.0392 | -2.5988
-19 | -0.6251 | 0.24226 | 0.034 | -2.5803
-18.5 | -0.6014 | 0.23429 | 0.0288 | -2.5669
-18 | -0.5781 | 0.22567 | 0.0237 | -2.5617
-17 | -0.5358 | 0.2098 | 0.0148 | -2.5539
-16.5 | -0.5149 | 0.20185 | 0.0103 | -2.5509
-16 | -0.4939 | 0.19336 | 0.0056 | -2.5543
-15.5 | -0.4735 | 0.18547 | 0.001 | -2.553
-15 | -0.4511 | 0.1782 | -0.0035 | -2.5314
-14.5 | -0.4299 | 0.17001 | -0.0081 | -2.5287
-14 | -0.4107 | 0.16205 | -0.0127 | -2.5344
-13.5 | -0.3956 | 0.15225 | -0.0176 | -2.5984
-13 | -0.3769 | 0.14444 | -0.022 | -2.6094
-12.5 | -0.36 | 0.13619 | -0.0265 | -2.6434
-11.5 | -0.3311 | 0.11946 | -0.0355 | -2.7716
-11 | -0.3202 | 0.11074 | -0.0402 | -2.8915
-10.5 | -0.3109 | 0.10208 | -0.0448 | -3.0457
-10 | -0.3001 | 0.0945 | -0.0492 | -3.1757
-9.5 | -0.2887 | 0.08717 | -0.0534 | -3.3119
-9 | -0.284 | 0.07902 | -0.0581 | -3.594
-8.5 | -0.2871 | 0.06995 | -0.0636 | -4.1044
-8 | -0.3001 | 0.05967 | -0.0718 | -5.0293
-7.5 | -0.3295 | 0.05138 | -0.0764 | -6.413
-7 | -0.351 | 0.04413 | -0.0752 | -7.9538
-6.5 | -0.3505 | 0.03675 | -0.0737 | -9.5374
-6 | -0.3273 | 0.03069 | -0.0715 | -10.6647
-5.5 | -0.313 | 0.02087 | -0.0673 | -14.9976
-4.5 | -0.2167 | 0.01038 | -0.0617 | -20.8767
-4 | -0.1509 | 0.00926 | -0.0603 | -16.2959
-3.5 | -0.0845 | 0.00849 | -0.0593 | -9.9529
-3 | -0.0175 | 0.00797 | -0.0586 | -2.1957
-2.5 | 0.0475 | 0.00732 | -0.0579 | 6.4891
-2 | 0.1154 | 0.007 | -0.0579 | 16.4857
-1.5 | 0.1834 | 0.00681 | -0.0581 | 26.931
-1 | 0.2515 | 0.00659 | -0.0585 | 38.1639
-0.5 | 0.3197 | 0.00649 | -0.059 | 49.2604
0 | 0.3872 | 0.00625 | -0.0595 | 61.952
0.5 | 0.4454 | 0.00477 | -0.0594 | 93.3753
1 | 0.5134 | 0.00469 | -0.06 | 109.467
1.5 | 0.5816 | 0.00462 | -0.0606 | 125.8874
2 | 0.6507 | 0.00471 | -0.0613 | 138.1529
2.5 | 0.7197 | 0.00482 | -0.0619 | 149.3154
3 | 0.7886 | 0.00495 | -0.0624 | 159.3131
3.5 | 0.8572 | 0.00512 | -0.0627 | 167.4219
4 | 0.9244 | 0.0054 | -0.0626 | 171.1852
4.5 | 0.9827 | 0.00614 | -0.061 | 160.0489
5 | 1.0339 | 0.0071 | -0.0582 | 145.6197
5.5 | 1.0787 | 0.00813 | -0.0541 | 132.6814
6 | 1.0862 | 0.00973 | -0.0439 | 111.6341
6.5 | 1.0856 | 0.01223 | -0.0348 | 88.7653
7 | 1.1025 | 0.01455 | -0.0287 | 75.7732
7.5 | 1.1355 | 0.01643 | -0.0246 | 69.1114
8 | 1.1701 | 0.01841 | -0.0208 | 63.5578
8.5 | 1.1967 | 0.02099 | -0.0166 | 57.0129
9 | 1.2256 | 0.02361 | -0.0129 | 51.9102
9.5 | 1.2498 | 0.02668 | -0.0091 | 46.8441
10 | 1.2626 | 0.03073 | -0.0052 | 41.0869
10.5 | 1.2759 | 0.03511 | -0.0019 | 36.3401
11 | 1.2808 | 0.04045 | 0.0009 | 31.6638
11.5 | 1.2695 | 0.04745 | 0.0032 | 26.7545
12 | 1.2519 | 0.05551 | 0.0044 | 22.5527
12.5 | 1.2313 | 0.06455 | 0.0042 | 19.0751
13 | 1.2086 | 0.07482 | 0.0021 | 16.1534
13.5 | 1.1813 | 0.08671 | -0.0023 | 13.6236
14 | 1.1533 | 0.09967 | -0.0086 | 11.5712
14.5 | 1.1186 | 0.11463 | -0.017 | 9.7584
15 | 1.0931 | 0.12926 | -0.026 | 8.4566
15.5 | 1.0709 | 0.14419 | -0.0357 | 7.427
16 | 1.0516 | 0.15955 | -0.0456 | 6.591

## 65. Re 4M Mach 0.00 (1)
BIGFOIL.COM POLAR EXPORT
NACA65-513 a=0.2
NACA65-513 a=0.2 |  |  |  | Cl Max: | 1.33 | at alpha= | 11 | deg
JavaFoil+Calcfoil stall+Eppler ext transition |  |  |  | L/D Max: | 142.932 | at alpha= | 5 | deg
Re: | 4000000 |  |  | Cd Min: | 0.00485 | at alpha= | 0 | deg
Mach: | 0 |  |  | Cl=0 at alpha= | -2.6583 | deg
|  |  |  | @ Cl=0.1, Cd= | 0.006665
|  |  |  | @ Cl=0.4, Cd= | 0.004985
|  |  |  | @ Cl=0.6, Cd= | 0.0053773
alpha (deg) | Cl | Cd | Cm | Cl/Cd
-17 | -0.467 | 0.14408 | -0.011 | -3.24
-16.5 | -0.482 | 0.13258 | -0.011 | -3.635
-16 | -0.497 | 0.12786 | -0.012 | -3.883
-15.5 | -0.511 | 0.11973 | -0.012 | -4.265
-15 | -0.524 | 0.11309 | -0.012 | -4.631
-14.5 | -0.536 | 0.10675 | -0.013 | -5.018
-14 | -0.546 | 0.10062 | -0.013 | -5.428
-13.5 | -0.555 | 0.09447 | -0.013 | -5.873
-13 | -0.561 | 0.0886 | -0.014 | -6.336
-12.5 | -0.565 | 0.08413 | -0.014 | -6.721
-12 | -0.567 | 0.07851 | -0.014 | -7.219
-11.5 | -0.565 | 0.074 | -0.015 | -7.633
-11 | -0.56 | 0.06897 | -0.015 | -8.117
-10.5 | -0.551 | 0.06508 | -0.015 | -8.465
-10 | -0.539 | 0.06032 | -0.016 | -8.94
-9.5 | -0.522 | 0.05716 | -0.017 | -9.138
-9 | -0.503 | 0.05325 | -0.017 | -9.437
-8.5 | -0.479 | 0.04953 | -0.018 | -9.678
-8 | -0.454 | 0.04496 | -0.02 | -10.091
-7.5 | -0.518 | 0.00857 | -0.035 | -60.439
-7 | -0.475 | 0.00836 | -0.036 | -56.845
-6.5 | -0.429 | 0.00816 | -0.036 | -52.585
-6 | -0.379 | 0.0079 | -0.037 | -48.03
-5.5 | -0.326 | 0.00764 | -0.037 | -42.716
-5 | -0.271 | 0.00745 | -0.038 | -36.407
-4.5 | -0.215 | 0.00727 | -0.039 | -29.619
-4 | -0.158 | 0.00713 | -0.039 | -22.129
-3.5 | -0.1 | 0.00702 | -0.04 | -14.188
-3 | -0.041 | 0.00692 | -0.041 | -5.864
-2.5 | 0.019 | 0.00678 | -0.041 | 2.804
-2 | 0.079 | 0.0067 | -0.042 | 11.765
-1.5 | 0.139 | 0.0066 | -0.043 | 21.036
-1 | 0.199 | 0.00657 | -0.044 | 30.329
-0.5 | 0.259 | 0.00651 | -0.044 | 39.849
0 | 0.32 | 0.00485 | -0.045 | 66.031
0.5 | 0.379 | 0.00495 | -0.046 | 76.603
1 | 0.439 | 0.00505 | -0.046 | 86.946
1.5 | 0.499 | 0.00513 | -0.047 | 97.215
2 | 0.559 | 0.00528 | -0.048 | 105.852
2.5 | 0.618 | 0.00542 | -0.049 | 113.99
3 | 0.677 | 0.00543 | -0.049 | 124.652
3.5 | 0.736 | 0.0058 | -0.05 | 126.838
4 | 0.795 | 0.00612 | -0.051 | 129.87
4.5 | 0.853 | 0.00605 | -0.051 | 140.837
5 | 0.909 | 0.00636 | -0.052 | 142.932
5.5 | 0.963 | 0.00738 | -0.053 | 130.471
6 | 1.016 | 0.00773 | -0.053 | 131.384
6.5 | 1.059 | 0.01114 | -0.054 | 95.062
7 | 1.107 | 0.01167 | -0.054 | 94.828
7.5 | 1.153 | 0.01227 | -0.055 | 93.985
8 | 1.195 | 0.01286 | -0.055 | 92.915
8.5 | 1.232 | 0.01359 | -0.056 | 90.703
9 | 1.266 | 0.01423 | -0.057 | 88.966
9.5 | 1.295 | 0.01509 | -0.057 | 85.809
10 | 1.313 | 0.01585 | -0.058 | 82.856
10.5 | 1.325 | 0.01683 | -0.058 | 78.724
11 | 1.33 | 0.0179 | -0.059 | 74.3
11.5 | 1.328 | 0.01901 | -0.06 | 69.833
12 | 1.318 | 0.02042 | -0.06 | 64.532
12.5 | 1.301 | 0.02211 | -0.061 | 58.854
13 | 1.278 | 0.02384 | -0.061 | 53.619
13.5 | 1.249 | 0.02606 | -0.061 | 47.927
14 | 1.214 | 0.02839 | -0.062 | 42.779
14.5 | 1.179 | 0.0297 | -0.062 | 39.701
15 | 1.136 | 0.03292 | -0.063 | 34.513
15.5 | 1.09 | 0.0366 | -0.063 | 29.788
16 | 1.04 | 0.04168 | -0.063 | 24.948

## 66. Re 4M Mach 0.00 (2)
BIGFOIL.COM POLAR EXPORT
NACA65-513 a=0.2
NACA65-513 a=0.2 |  |  |  | Cl Max: | 1.6137 | at alpha= | 19 | deg
XFOIL ncrit=9 |  |  |  | L/D Max: | 167.701 | at alpha= | 4 | deg
Re: | 4000000 |  |  | Cd Min: | 0.07713 | at alpha= | 20 | deg
Mach: | 0 |  |  | Cl=0 at alpha= | -2.7853 | deg
|  |  |  | @ Cl=0.1, Cd= | 0.0061932
|  |  |  | @ Cl=0.4, Cd= | 0.004181
|  |  |  | @ Cl=0.6, Cd= | 0.0040967
alpha (deg) | Cl | Cd | Cm | Cl/Cd
-18 | -1.1244 | 0.05918 | -0.0644 | -18.9997
-17.5 | -1.2436 | 0.03959 | -0.0731 | -31.412
-17 | -1.2864 | 0.03233 | -0.0707 | -39.7897
-16.5 | -1.3046 | 0.02804 | -0.0658 | -46.5264
-15.5 | -1.2965 | 0.023 | -0.0544 | -56.3696
-15 | -1.2679 | 0.02098 | -0.0518 | -60.4337
-14.5 | -1.2313 | 0.01946 | -0.0499 | -63.2734
-14 | -1.1906 | 0.01818 | -0.0484 | -65.4895
-13.5 | -1.1474 | 0.01698 | -0.0472 | -67.5736
-13 | -1.1017 | 0.01599 | -0.0463 | -68.8993
-12.5 | -1.054 | 0.01512 | -0.0456 | -69.709
-12 | -1.0065 | 0.01407 | -0.0448 | -71.5352
-11.5 | -0.9584 | 0.01298 | -0.0441 | -73.8367
-11 | -0.9076 | 0.01224 | -0.0437 | -74.1503
-10.5 | -0.8557 | 0.01164 | -0.0435 | -73.5137
-10 | -0.8026 | 0.01114 | -0.0434 | -72.0467
-9.5 | -0.7502 | 0.01048 | -0.0431 | -71.584
-9 | -0.6968 | 0.00997 | -0.0431 | -69.8897
-8.5 | -0.6421 | 0.00959 | -0.0431 | -66.9552
-8 | -0.587 | 0.00926 | -0.0433 | -63.3909
-7.5 | -0.5326 | 0.00879 | -0.0433 | -60.5916
-7 | -0.477 | 0.00847 | -0.0435 | -56.3164
-6.5 | -0.4209 | 0.00824 | -0.0439 | -51.0801
-6 | -0.3644 | 0.00803 | -0.0442 | -45.3798
-5.5 | -0.3075 | 0.00787 | -0.0446 | -39.0724
-5 | -0.2526 | 0.00734 | -0.0447 | -34.4142
-4.5 | -0.1958 | 0.00715 | -0.0452 | -27.3846
-4 | -0.1386 | 0.00697 | -0.0457 | -19.8852
-3.5 | -0.0814 | 0.0068 | -0.0462 | -11.9706
-3 | -0.0246 | 0.00654 | -0.0466 | -3.7615
-2.5 | 0.0327 | 0.00633 | -0.0471 | 5.1659
-2 | 0.0903 | 0.00621 | -0.0477 | 14.5411
-1.5 | 0.148 | 0.00611 | -0.0483 | 24.2226
-1 | 0.2056 | 0.00597 | -0.0489 | 34.4389
-0.5 | 0.2633 | 0.00585 | -0.0495 | 45.0085
0 | 0.32 | 0.00552 | -0.0501 | 57.971
0.5 | 0.3717 | 0.00423 | -0.0504 | 87.8723
1 | 0.4295 | 0.00413 | -0.0511 | 103.9952
2 | 0.5447 | 0.00403 | -0.0525 | 135.1613
2.5 | 0.6027 | 0.0041 | -0.0532 | 147
3 | 0.6604 | 0.00419 | -0.054 | 157.6134
3.5 | 0.7176 | 0.00432 | -0.0546 | 166.1111
4 | 0.7731 | 0.00461 | -0.0551 | 167.7007
4.5 | 0.8231 | 0.00542 | -0.0548 | 151.8635
5 | 0.8742 | 0.00602 | -0.0546 | 145.2159
5.5 | 0.9241 | 0.00664 | -0.0542 | 139.1717
6 | 0.9676 | 0.00767 | -0.0528 | 126.1538
6.5 | 1.008 | 0.00874 | -0.0508 | 115.3318
7 | 1.0487 | 0.00954 | -0.0487 | 109.9266
7.5 | 1.0906 | 0.01007 | -0.0467 | 108.3019
8 | 1.1459 | 0.01066 | -0.0478 | 107.4953
8.5 | 1.1889 | 0.01128 | -0.0463 | 105.3989
9 | 1.2311 | 0.01183 | -0.0447 | 104.0659
9.5 | 1.2604 | 0.01252 | -0.0407 | 100.6709
10 | 1.2901 | 0.01326 | -0.0371 | 97.2926
10.5 | 1.3206 | 0.01414 | -0.0341 | 93.3946
11 | 1.3493 | 0.01522 | -0.0312 | 88.6531
11.5 | 1.376 | 0.01652 | -0.0282 | 83.293
12 | 1.4055 | 0.01778 | -0.026 | 79.0495
12.5 | 1.4328 | 0.01925 | -0.0237 | 74.4312
13 | 1.4576 | 0.02097 | -0.0214 | 69.5088
13.5 | 1.4802 | 0.02292 | -0.0193 | 64.5812
14 | 1.5029 | 0.02496 | -0.0173 | 60.2123
14.5 | 1.5233 | 0.02725 | -0.0155 | 55.9009
15 | 1.5394 | 0.02998 | -0.0137 | 51.3476
15.5 | 1.5563 | 0.03282 | -0.0123 | 47.4193
16 | 1.5697 | 0.03609 | -0.011 | 43.494
16.5 | 1.5806 | 0.03981 | -0.0099 | 39.7036
17 | 1.5908 | 0.04376 | -0.0093 | 36.3528
17.5 | 1.5956 | 0.04848 | -0.0088 | 32.9125
18 | 1.605 | 0.05291 | -0.0089 | 30.3345
18.5 | 1.6102 | 0.05802 | -0.0093 | 27.7525
19 | 1.6137 | 0.0635 | -0.0101 | 25.4126
19.5 | 1.6105 | 0.07013 | -0.0115 | 22.9645
20 | 1.6068 | 0.07713 | -0.0134 | 20.8324

## 67. Re 4M Mach 0.10 (1)
BIGFOIL.COM POLAR EXPORT
NACA65-513 a=0.2
NACA65-513 a=0.2 |  |  |  | Cl Max: | 1.325 | at alpha= | 11 | deg
JavaFoil+Calcfoil stall+Eppler ext transition |  |  |  | L/D Max: | 142.783 | at alpha= | 5 | deg
Re: | 4000000 |  |  | Cd Min: | 0.00486 | at alpha= | 0 | deg
Mach: | 0.1 |  |  | Cl=0 at alpha= | -2.6583 | deg
|  |  |  | @ Cl=0.1, Cd= | 0.006659
|  |  |  | @ Cl=0.4, Cd= | 0.0049853
|  |  |  | @ Cl=0.6, Cd= | 0.005413
alpha (deg) | Cl | Cd | Cm | Cl/Cd
-16.5 | -0.438 | 0.13544 | -0.011 | -3.237
-16 | -0.456 | 0.12922 | -0.012 | -3.526
-15.5 | -0.472 | 0.1227 | -0.012 | -3.851
-15 | -0.488 | 0.1164 | -0.012 | -4.196
-14.5 | -0.503 | 0.11054 | -0.012 | -4.555
-14 | -0.517 | 0.10378 | -0.013 | -4.983
-13.5 | -0.529 | 0.09529 | -0.013 | -5.553
-13 | -0.539 | 0.09046 | -0.014 | -5.957
-12.5 | -0.546 | 0.08458 | -0.014 | -6.456
-12 | -0.55 | 0.07948 | -0.014 | -6.925
-11.5 | -0.551 | 0.07471 | -0.015 | -7.381
-11 | -0.549 | 0.07006 | -0.015 | -7.833
-10.5 | -0.542 | 0.06554 | -0.015 | -8.276
-10 | -0.533 | 0.06074 | -0.016 | -8.767
-9.5 | -0.518 | 0.05786 | -0.016 | -8.946
-9 | -0.499 | 0.0537 | -0.017 | -9.298
-8.5 | -0.477 | 0.05016 | -0.018 | -9.508
-8 | -0.452 | 0.04591 | -0.02 | -9.839
-7.5 | -0.518 | 0.00862 | -0.035 | -60.08
-7 | -0.476 | 0.00845 | -0.036 | -56.342
-6.5 | -0.43 | 0.00814 | -0.036 | -52.831
-6 | -0.38 | 0.00789 | -0.037 | -48.192
-5.5 | -0.327 | 0.0077 | -0.038 | -42.499
-5 | -0.272 | 0.00748 | -0.038 | -36.433
-4.5 | -0.216 | 0.00733 | -0.039 | -29.472
-4 | -0.159 | 0.00713 | -0.04 | -22.23
-3.5 | -0.1 | 0.00704 | -0.04 | -14.21
-3 | -0.041 | 0.00691 | -0.041 | -5.9
-2.5 | 0.019 | 0.0068 | -0.042 | 2.807
-2 | 0.079 | 0.00669 | -0.042 | 11.846
-1.5 | 0.14 | 0.0066 | -0.043 | 21.169
-1 | 0.2 | 0.00656 | -0.044 | 30.517
-0.5 | 0.261 | 0.00649 | -0.044 | 40.148
0 | 0.322 | 0.00486 | -0.045 | 66.24
0.5 | 0.381 | 0.00496 | -0.046 | 76.847
1 | 0.441 | 0.00504 | -0.047 | 87.513
1.5 | 0.502 | 0.00514 | -0.047 | 97.632
2 | 0.562 | 0.00531 | -0.048 | 105.653
2.5 | 0.621 | 0.00547 | -0.049 | 113.649
3 | 0.68 | 0.00549 | -0.049 | 124.014
3.5 | 0.74 | 0.00585 | -0.05 | 126.426
4 | 0.799 | 0.00612 | -0.051 | 130.545
4.5 | 0.857 | 0.0061 | -0.052 | 140.473
5 | 0.913 | 0.0064 | -0.052 | 142.783
5.5 | 0.968 | 0.00741 | -0.053 | 130.559
6 | 1.02 | 0.00779 | -0.054 | 131.008
6.5 | 1.063 | 0.01123 | -0.054 | 94.627
7 | 1.111 | 0.01178 | -0.054 | 94.324
7.5 | 1.157 | 0.01238 | -0.055 | 93.465
8 | 1.199 | 0.01298 | -0.056 | 92.334
8.5 | 1.236 | 0.01374 | -0.056 | 89.909
9 | 1.269 | 0.0144 | -0.057 | 88.096
9.5 | 1.296 | 0.01529 | -0.058 | 84.812
10 | 1.313 | 0.01607 | -0.058 | 81.712
10.5 | 1.323 | 0.01709 | -0.059 | 77.434
11 | 1.325 | 0.01814 | -0.059 | 73.043
11.5 | 1.319 | 0.01951 | -0.06 | 67.617
12 | 1.306 | 0.02108 | -0.06 | 61.935
12.5 | 1.285 | 0.02257 | -0.061 | 56.937
13 | 1.257 | 0.02439 | -0.061 | 51.56
13.5 | 1.224 | 0.02616 | -0.062 | 46.809
14 | 1.182 | 0.0295 | -0.062 | 40.064
14.5 | 1.141 | 0.03117 | -0.062 | 36.587
15 | 1.087 | 0.03644 | -0.062 | 29.823
15.5 | 1.038 | 0.03948 | -0.063 | 26.286
16 | 0.976 | 0.04787 | -0.062 | 20.395

## 68. Re 4M Mach 0.10 (2)
BIGFOIL.COM POLAR EXPORT
NACA65-513 a=0.2
NACA65-513 a=0.2 |  |  |  | Cl Max: | 1.5985 | at alpha= | 18.5 | deg
XFOIL ncrit=9 |  |  |  | L/D Max: | 168.035 | at alpha= | 4 | deg
Re: | 4000000 |  |  | Cd Min: | 0.08305 | at alpha= | 20 | deg
Mach: | 0.1 |  |  | Cl=0 at alpha= | -2.787 | deg
|  |  |  | @ Cl=0.1, Cd= | 0.0061961
|  |  |  | @ Cl=0.4, Cd= | 0.0041954
|  |  |  | @ Cl=0.6, Cd= | 0.0041033
alpha (deg) | Cl | Cd | Cm | Cl/Cd
-16.5 | -1.1135 | 0.04615 | -0.074 | -24.1278
-16 | -1.2164 | 0.03308 | -0.0715 | -36.7715
-15.5 | -1.2417 | 0.02901 | -0.0642 | -42.8025
-15 | -1.2505 | 0.02461 | -0.0578 | -50.8127
-14.5 | -1.2266 | 0.02193 | -0.0546 | -55.9325
-14 | -1.1917 | 0.02 | -0.0523 | -59.585
-13.5 | -1.1519 | 0.01835 | -0.0506 | -62.7738
-13 | -1.1079 | 0.01703 | -0.0492 | -65.0558
-12.5 | -1.0612 | 0.01593 | -0.0481 | -66.6164
-12 | -1.0127 | 0.01493 | -0.0472 | -67.8299
-11.5 | -0.9649 | 0.01368 | -0.0462 | -70.5336
-11 | -0.9148 | 0.01267 | -0.0455 | -72.2021
-10.5 | -0.8626 | 0.01195 | -0.045 | -72.1841
-10 | -0.8093 | 0.01138 | -0.0447 | -71.116
-9.5 | -0.755 | 0.01089 | -0.0445 | -69.3297
-9 | -0.7023 | 0.01013 | -0.0441 | -69.3287
-8.5 | -0.6471 | 0.00971 | -0.0441 | -66.6426
-8 | -0.5915 | 0.00935 | -0.0441 | -63.262
-7.5 | -0.5355 | 0.00904 | -0.0442 | -59.2367
-7 | -0.4805 | 0.00854 | -0.0442 | -56.2646
-6.5 | -0.4238 | 0.0083 | -0.0444 | -51.0602
-6 | -0.3668 | 0.00807 | -0.0448 | -45.4523
-5.5 | -0.3095 | 0.00791 | -0.0451 | -39.1277
-5 | -0.2542 | 0.00738 | -0.0452 | -34.4444
-4.5 | -0.1969 | 0.00718 | -0.0456 | -27.4234
-4 | -0.1393 | 0.00699 | -0.046 | -19.9285
-3.5 | -0.0818 | 0.00682 | -0.0465 | -11.9941
-3 | -0.0245 | 0.00656 | -0.0469 | -3.7348
-2.5 | 0.033 | 0.00634 | -0.0474 | 5.205
-2 | 0.091 | 0.00621 | -0.048 | 14.6538
-1.5 | 0.1491 | 0.00612 | -0.0486 | 24.3627
-1 | 0.2071 | 0.00597 | -0.0492 | 34.6901
-0.5 | 0.265 | 0.00586 | -0.0498 | 45.2218
0 | 0.3221 | 0.00554 | -0.0504 | 58.1408
0.5 | 0.3741 | 0.00424 | -0.0507 | 88.2311
1 | 0.4322 | 0.00414 | -0.0514 | 104.3961
1.5 | 0.4897 | 0.00404 | -0.052 | 121.2129
2 | 0.5481 | 0.00405 | -0.0528 | 135.3333
2.5 | 0.6065 | 0.00411 | -0.0535 | 147.5669
3 | 0.6646 | 0.0042 | -0.0543 | 158.2381
3.5 | 0.7221 | 0.00434 | -0.0549 | 166.3825
4 | 0.778 | 0.00463 | -0.0554 | 168.0346
4.5 | 0.8281 | 0.00544 | -0.055 | 152.2243
5 | 0.8795 | 0.00605 | -0.0548 | 145.3719
5.5 | 0.9295 | 0.00669 | -0.0543 | 138.9387
6 | 0.9729 | 0.00774 | -0.0528 | 125.6977
6.5 | 1.0131 | 0.00882 | -0.0507 | 114.8639
7 | 1.0532 | 0.00964 | -0.0484 | 109.2531
7.5 | 1.0961 | 0.01016 | -0.0465 | 107.8839
8 | 1.1507 | 0.01076 | -0.0473 | 106.9424
8.5 | 1.1934 | 0.01139 | -0.0456 | 104.7761
9 | 1.2333 | 0.01196 | -0.0435 | 103.1187
9.5 | 1.2598 | 0.01271 | -0.0389 | 99.1188
10 | 1.2909 | 0.0135 | -0.0356 | 95.6222
10.5 | 1.3215 | 0.01445 | -0.0326 | 91.4533
11 | 1.3499 | 0.01562 | -0.0296 | 86.4213
11.5 | 1.3773 | 0.01697 | -0.0268 | 81.1609
12 | 1.4064 | 0.01833 | -0.0244 | 76.7267
12.5 | 1.4332 | 0.01991 | -0.0221 | 71.9839
13 | 1.4566 | 0.02181 | -0.0197 | 66.7859
13.5 | 1.4808 | 0.02375 | -0.0177 | 62.3495
14 | 1.502 | 0.02598 | -0.0157 | 57.8137
14.5 | 1.5195 | 0.02861 | -0.0137 | 53.1108
15 | 1.536 | 0.03146 | -0.012 | 48.8239
15.5 | 1.5535 | 0.03439 | -0.0106 | 45.173
16 | 1.5623 | 0.03824 | -0.0092 | 40.8551
16.5 | 1.5715 | 0.04229 | -0.0083 | 37.1601
17 | 1.5813 | 0.04651 | -0.0078 | 33.9991
17.5 | 1.5889 | 0.05112 | -0.0076 | 31.0818
18 | 1.5964 | 0.05599 | -0.0078 | 28.5122
18.5 | 1.5985 | 0.06168 | -0.0085 | 25.916
19 | 1.5979 | 0.06796 | -0.0096 | 23.5124
19.5 | 1.5922 | 0.07522 | -0.0114 | 21.1672
20 | 1.585 | 0.08305 | -0.0138 | 19.0849

## 69. Re 4M Mach 0.25 (1)
BIGFOIL.COM POLAR EXPORT
NACA65-513 a=0.2
NACA65-513 a=0.2 |  |  |  | Cl Max: | 1.305 | at alpha= | 10 | deg
JavaFoil+Calcfoil stall+Eppler ext transition |  |  |  | L/D Max: | 140.057 | at alpha= | 4.5 | deg
Re: | 4000000 |  |  | Cd Min: | 0.00503 | at alpha= | 0.5 | deg
Mach: | 0.25 |  |  | Cl=0 at alpha= | -2.6613 | deg
|  |  |  | @ Cl=0.1, Cd= | 0.0067224
|  |  |  | @ Cl=0.4, Cd= | 0.0050403
|  |  |  | @ Cl=0.6, Cd= | 0.0053385
alpha (deg) | Cl | Cd | Cm | Cl/Cd
-14.5 | -0.183 | 0.11545 | -0.013 | -1.583
-14 | -0.241 | 0.10875 | -0.013 | -2.219
-13.5 | -0.29 | 0.10668 | -0.013 | -2.72
-13 | -0.333 | 0.09972 | -0.013 | -3.342
-12.5 | -0.371 | 0.09394 | -0.013 | -3.952
-12 | -0.404 | 0.08712 | -0.014 | -4.639
-11.5 | -0.432 | 0.08149 | -0.014 | -5.296
-11 | -0.453 | 0.07515 | -0.015 | -6.027
-10.5 | -0.468 | 0.06935 | -0.015 | -6.747
-10 | -0.476 | 0.0652 | -0.016 | -7.301
-9.5 | -0.477 | 0.05995 | -0.016 | -7.961
-9 | -0.471 | 0.05614 | -0.017 | -8.395
-8.5 | -0.459 | 0.05244 | -0.017 | -8.748
-8 | -0.44 | 0.04852 | -0.018 | -9.076
-7.5 | -0.416 | 0.04525 | -0.019 | -9.192
-7 | -0.477 | 0.00852 | -0.037 | -55.948
-6.5 | -0.434 | 0.00833 | -0.037 | -52.092
-6 | -0.386 | 0.0081 | -0.038 | -47.635
-5.5 | -0.333 | 0.00785 | -0.039 | -42.472
-5 | -0.278 | 0.00759 | -0.039 | -36.675
-4.5 | -0.221 | 0.00742 | -0.04 | -29.788
-4 | -0.162 | 0.00723 | -0.041 | -22.47
-3.5 | -0.103 | 0.0071 | -0.041 | -14.454
-3 | -0.042 | 0.00699 | -0.042 | -5.986
-2.5 | 0.02 | 0.00685 | -0.043 | 2.862
-2 | 0.081 | 0.00675 | -0.044 | 12.06
-1.5 | 0.143 | 0.00666 | -0.044 | 21.545
-1 | 0.206 | 0.00661 | -0.045 | 31.092
-0.5 | 0.268 | 0.00656 | -0.046 | 40.834
0 | 0.331 | 0.00651 | -0.046 | 50.769
0.5 | 0.392 | 0.00503 | -0.047 | 77.867
1 | 0.454 | 0.00511 | -0.048 | 88.751
1.5 | 0.515 | 0.00521 | -0.049 | 98.908
2 | 0.577 | 0.00538 | -0.049 | 107.308
2.5 | 0.638 | 0.00527 | -0.05 | 121.226
3 | 0.699 | 0.00563 | -0.051 | 124.112
3.5 | 0.76 | 0.00603 | -0.052 | 126.033
4 | 0.82 | 0.00597 | -0.052 | 137.455
4.5 | 0.879 | 0.00628 | -0.053 | 140.057
5 | 0.936 | 0.0073 | -0.054 | 128.177
5.5 | 0.991 | 0.0077 | -0.054 | 128.66
6 | 1.044 | 0.00808 | -0.055 | 129.228
6.5 | 1.086 | 0.01176 | -0.055 | 92.356
7 | 1.135 | 0.01237 | -0.056 | 91.709
7.5 | 1.179 | 0.01307 | -0.056 | 90.237
8 | 1.219 | 0.01377 | -0.057 | 88.55
8.5 | 1.252 | 0.0146 | -0.058 | 85.747
9 | 1.28 | 0.01542 | -0.058 | 82.968
9.5 | 1.3 | 0.01638 | -0.059 | 79.366
10 | 1.305 | 0.01744 | -0.059 | 74.821
10.5 | 1.298 | 0.01865 | -0.06 | 69.633
11 | 1.279 | 0.0202 | -0.061 | 63.338
11.5 | 1.248 | 0.02183 | -0.061 | 57.163
12 | 1.204 | 0.02359 | -0.062 | 51.031
12.5 | 1.144 | 0.02674 | -0.062 | 42.783
13 | 1.07 | 0.03057 | -0.062 | 35.013
13.5 | 0.867 | 0.08817 | -0.041 | 9.833
14 | 0.787 | 0.0988 | -0.037 | 7.961
14.5 | 0.705 | 0.1105 | -0.032 | 6.38
15 | 0.623 | 0.11473 | -0.034 | 5.428

## 70. Re 4M Mach 0.25 (2)
BIGFOIL.COM POLAR EXPORT
NACA65-513 a=0.2
NACA65-513 a=0.2 |  |  |  | Cl Max: | 1.529 | at alpha= | 17 | deg
XFOIL ncrit=9 |  |  |  | L/D Max: | 170.211 | at alpha= | 4 | deg
Re: | 4000000 |  |  | Cd Min: | 0.17122 | at alpha= | -15.5 | deg
Mach: | 0.25 |  |  | Cl=0 at alpha= | -2.7997 | deg
|  |  |  | @ Cl=0.1, Cd= | 0.0062525
|  |  |  | @ Cl=0.4, Cd= | 0.004279
|  |  |  | @ Cl=0.6, Cd= | 0.004171
alpha (deg) | Cl | Cd | Cm | Cl/Cd
-15.5 | -0.4662 | 0.17122 | -0.003 | -2.7228
-14.5 | -0.4443 | 0.15295 | -0.0119 | -2.9049
-14 | -0.4426 | 0.14111 | -0.0172 | -3.1366
-13.5 | -0.4269 | 0.13462 | -0.0211 | -3.1711
-13 | -0.4259 | 0.12402 | -0.0262 | -3.4341
-12.5 | -0.4208 | 0.11504 | -0.0309 | -3.6579
-12 | -0.5211 | 0.08523 | -0.0469 | -6.114
-11 | -0.6937 | 0.05113 | -0.066 | -13.5674
-10.5 | -0.8831 | 0.01715 | -0.0559 | -51.4927
-10 | -0.8402 | 0.01408 | -0.0536 | -59.6733
-9.5 | -0.7857 | 0.01283 | -0.0522 | -61.2393
-9 | -0.7297 | 0.0118 | -0.0511 | -61.839
-8.5 | -0.6733 | 0.01086 | -0.0501 | -61.9982
-8 | -0.6159 | 0.0101 | -0.0493 | -60.9802
-7.5 | -0.5571 | 0.00963 | -0.0488 | -57.8505
-7 | -0.4976 | 0.00926 | -0.0484 | -53.7365
-6.5 | -0.4399 | 0.00866 | -0.048 | -50.7968
-6 | -0.3802 | 0.00839 | -0.0479 | -45.3159
-5.5 | -0.3206 | 0.00812 | -0.0479 | -39.4828
-5 | -0.2621 | 0.00769 | -0.0478 | -34.0832
-4.5 | -0.2032 | 0.00734 | -0.0479 | -27.6839
-4 | -0.1434 | 0.00713 | -0.0482 | -20.1122
-3.5 | -0.0838 | 0.00693 | -0.0485 | -12.0924
-3 | -0.0238 | 0.00675 | -0.0489 | -3.5259
-2 | 0.095 | 0.00626 | -0.0497 | 15.1757
-1.5 | 0.1549 | 0.00617 | -0.0503 | 25.1053
-1 | 0.215 | 0.00601 | -0.0509 | 35.7737
-0.5 | 0.2748 | 0.00592 | -0.0515 | 46.4189
0 | 0.334 | 0.00562 | -0.0521 | 59.4306
0.5 | 0.3874 | 0.0043 | -0.0524 | 90.093
1 | 0.4473 | 0.0042 | -0.0531 | 106.5
1.5 | 0.5069 | 0.00409 | -0.0537 | 123.9364
2 | 0.567 | 0.00413 | -0.0544 | 137.2881
3 | 0.6877 | 0.00428 | -0.0559 | 160.6776
3.5 | 0.7471 | 0.00444 | -0.0565 | 168.2658
4 | 0.8051 | 0.00473 | -0.0569 | 170.2114
4.5 | 0.8563 | 0.00558 | -0.0563 | 153.4588
5.5 | 0.9596 | 0.00692 | -0.055 | 138.6705
6 | 0.9998 | 0.00817 | -0.0525 | 122.3745
6.5 | 1.0384 | 0.00929 | -0.0496 | 111.7761
7 | 1.0766 | 0.01009 | -0.0463 | 106.6997
7.5 | 1.1277 | 0.01073 | -0.0456 | 105.0979
8 | 1.1713 | 0.01137 | -0.0435 | 103.0167
8.5 | 1.2019 | 0.01205 | -0.0389 | 99.7427
9 | 1.2329 | 0.01293 | -0.0349 | 95.3519
9.5 | 1.2626 | 0.01405 | -0.0311 | 89.8648
10 | 1.2963 | 0.01514 | -0.0282 | 85.6209
10.5 | 1.3258 | 0.01654 | -0.0251 | 80.1572
11 | 1.3521 | 0.01827 | -0.0218 | 74.0066
11.5 | 1.3825 | 0.01988 | -0.0193 | 69.5423
12 | 1.4091 | 0.02185 | -0.0167 | 64.4897
12.5 | 1.429 | 0.02437 | -0.0138 | 58.6377
13 | 1.4541 | 0.02664 | -0.0116 | 54.5833
13.5 | 1.4714 | 0.02961 | -0.0093 | 49.6927
14 | 1.4887 | 0.03278 | -0.0072 | 45.4149
14.5 | 1.5035 | 0.03637 | -0.0055 | 41.339
15 | 1.5157 | 0.04038 | -0.0041 | 37.5359
15.5 | 1.52 | 0.04536 | -0.0029 | 33.5097
16 | 1.525 | 0.05058 | -0.0023 | 30.1503
16.5 | 1.5278 | 0.05634 | -0.0022 | 27.1175
17 | 1.529 | 0.06261 | -0.0028 | 24.421
17.5 | 1.5226 | 0.07011 | -0.0041 | 21.7173
18 | 1.5153 | 0.07817 | -0.0062 | 19.3847
18.5 | 1.5003 | 0.08771 | -0.0094 | 17.1052
19 | 1.4825 | 0.09812 | -0.0136 | 15.1091
19.5 | 1.4595 | 0.10989 | -0.0191 | 13.2815
20 | 1.4354 | 0.12227 | -0.0256 | 11.7396

## 71. Re 4M Mach 0.50 (1)
BIGFOIL.COM POLAR EXPORT
NACA65-513 a=0.2
NACA65-513 a=0.2 |  |  |  | Cl Max: | 1.25 | at alpha= | 20 | deg
JavaFoil+Calcfoil stall+Eppler ext transition |  |  |  | L/D Max: | 127.424 | at alpha= | 2.5 | deg
Re: | 4000000 |  |  | Cd Min: | 0.00525 | at alpha= | 0.5 | deg
Mach: | 0.5 |  |  | Cl=0 at alpha= | -2.6618 | deg
|  |  |  | @ Cl=0.1, Cd= | 0.0069822
|  |  |  | @ Cl=0.4, Cd= | 0.0061106
|  |  |  | @ Cl=0.6, Cd= | 0.0054388
alpha (deg) | Cl | Cd | Cm | Cl/Cd
-20 | -0.957 | 0.16408 | -0.015 | -5.834
-19.5 | -0.928 | 0.15647 | -0.015 | -5.932
-19 | -0.901 | 0.15194 | -0.015 | -5.929
-18.5 | -0.874 | 0.14549 | -0.015 | -6.006
-18 | -0.847 | 0.14213 | -0.015 | -5.958
-17.5 | -0.82 | 0.13757 | -0.015 | -5.959
-17 | -0.793 | 0.13265 | -0.016 | -5.975
-16.5 | -0.764 | 0.12927 | -0.015 | -5.908
-16 | -0.736 | 0.12429 | -0.015 | -5.924
-15.5 | -0.709 | 0.11852 | -0.016 | -5.983
-15 | -0.682 | 0.11478 | -0.016 | -5.941
-14.5 | -0.655 | 0.10972 | -0.016 | -5.967
-14 | -0.627 | 0.10813 | -0.017 | -5.801
-13.5 | -0.599 | 0.10092 | -0.016 | -5.934
-13 | -0.572 | 0.09158 | -0.017 | -6.241
-12.5 | -0.544 | 0.08508 | -0.017 | -6.396
-12 | -0.517 | 0.07812 | -0.017 | -6.614
-11.5 | -0.489 | 0.0727 | -0.018 | -6.729
-11 | -0.462 | 0.06822 | -0.018 | -6.769
-10.5 | -0.434 | 0.06357 | -0.018 | -6.831
-10 | -0.406 | 0.07332 | -0.017 | -5.533
-9.5 | -0.378 | 0.06494 | -0.018 | -5.823
-9 | -0.35 | 0.08939 | -0.017 | -3.915
-8.5 | -0.323 | 0.05484 | -0.019 | -5.893
-8 | -0.296 | 0.05049 | -0.019 | -5.854
-7.5 | -0.268 | 0.04718 | -0.02 | -5.681
-7 | -0.24 | 0.05482 | -0.018 | -4.372
-6.5 | -0.212 | 0.04763 | -0.018 | -4.451
-6 | -0.275 | 0.04384 | -0.019 | -6.272
-5.5 | -0.268 | 0.03939 | -0.021 | -6.811
-5 | -0.235 | 0.03597 | -0.022 | -6.547
-4.5 | -0.238 | 0.00792 | -0.045 | -30.055
-4 | -0.177 | 0.0077 | -0.046 | -23.057
-3.5 | -0.113 | 0.00746 | -0.046 | -15.169
-3 | -0.046 | 0.00728 | -0.047 | -6.367
-2.5 | 0.022 | 0.00714 | -0.048 | 3.053
-2 | 0.091 | 0.00699 | -0.049 | 12.974
-1.5 | 0.16 | 0.00693 | -0.049 | 23.087
-1 | 0.23 | 0.00686 | -0.05 | 33.456
-0.5 | 0.299 | 0.0068 | -0.051 | 44.039
0 | 0.37 | 0.00679 | -0.052 | 54.426
0.5 | 0.438 | 0.00525 | -0.053 | 83.289
1 | 0.507 | 0.00543 | -0.054 | 93.22
1.5 | 0.575 | 0.00538 | -0.054 | 106.956
2 | 0.643 | 0.00554 | -0.055 | 116.065
2.5 | 0.711 | 0.00558 | -0.056 | 127.424
3 | 0.777 | 0.00661 | -0.057 | 117.618
3.5 | 0.843 | 0.00701 | -0.057 | 120.219
4 | 0.908 | 0.00747 | -0.058 | 121.576
4.5 | 0.971 | 0.00802 | -0.059 | 121.171
5 | 1.032 | 0.00858 | -0.059 | 120.316
5.5 | 1.089 | 0.00912 | -0.06 | 119.45
6 | 1.132 | 0.01372 | -0.06 | 82.531
6.5 | 1.179 | 0.01461 | -0.061 | 80.694
7 | 1.217 | 0.01573 | -0.062 | 77.368
7.5 | 1.243 | 0.0169 | -0.062 | 73.529
8 | 1.241 | 0.01835 | -0.063 | 67.647
8.5 | 1.178 | 0.02014 | -0.063 | 58.455
9 | 0.635 | 0.05923 | -0.034 | 10.724
9.5 | 0.783 | 0.02396 | -0.065 | 32.671
10 | 0.686 | 0.06974 | -0.03 | 9.832
10.5 | 0.842 | 0.02655 | -0.066 | 31.706
11 | 0.867 | 0.02979 | -0.066 | 29.107
11.5 | 0.765 | 0.08305 | -0.033 | 9.217
12 | 0.792 | 0.09228 | -0.034 | 8.58
12.5 | 0.819 | 0.08847 | -0.036 | 9.254
13 | 0.844 | 0.09814 | -0.036 | 8.602
13.5 | 0.874 | 0.10547 | -0.04 | 8.285
14 | 0.897 | 0.10972 | -0.038 | 8.177
14.5 | 0.923 | 0.11312 | -0.039 | 8.164
15 | 0.957 | 0.1192 | -0.046 | 8.032
15.5 | 0.977 | 0.12012 | -0.042 | 8.133
16 | 1.004 | 0.12696 | -0.044 | 7.91
16.5 | 1.041 | 0.1301 | -0.05 | 7.999
17 | 1.057 | 0.13444 | -0.046 | 7.861
17.5 | 1.083 | 0.1397 | -0.047 | 7.753
18 | 1.134 | 0.13462 | -0.057 | 8.422
18.5 | 1.136 | 0.14969 | -0.049 | 7.592
19 | 1.162 | 0.15498 | -0.05 | 7.5
19.5 | 1.201 | 0.1557 | -0.056 | 7.712
20 | 1.25 | 0.14829 | -0.062 | 8.431

## 72. Re 4M Mach 0.50 (2)
BIGFOIL.COM POLAR EXPORT
NACA65-513 a=0.2
NACA65-513 a=0.2 |  |  |  | Cl Max: | 1.3134 | at alpha= | 10.5 | deg
XFOIL ncrit=9 |  |  |  | L/D Max: | 176.27 | at alpha= | 3.5 | deg
Re: | 4000000 |  |  | Cd Min: | 0.25758 | at alpha= | -20 | deg
Mach: | 0.5 |  |  | Cl=0 at alpha= | -2.8394 | deg
|  |  |  | @ Cl=0.1, Cd= | 0.0066061
|  |  |  | @ Cl=0.4, Cd= | 0.0056998
|  |  |  | @ Cl=0.6, Cd= | 0.0043762
alpha (deg) | Cl | Cd | Cm | Cl/Cd
-20 | -0.6712 | 0.25758 | 0.0446 | -2.6058
-19.5 | -0.648 | 0.24923 | 0.0392 | -2.6
-19 | -0.625 | 0.24106 | 0.034 | -2.5927
-18 | -0.5816 | 0.22479 | 0.0241 | -2.5873
-17.5 | -0.5608 | 0.21787 | 0.0201 | -2.574
-17 | -0.5385 | 0.21027 | 0.0154 | -2.561
-16.5 | -0.5186 | 0.2009 | 0.0105 | -2.5814
-16 | -0.4965 | 0.19308 | 0.0057 | -2.5715
-15.5 | -0.4742 | 0.18545 | 0.0011 | -2.557
-15 | -0.4533 | 0.1772 | -0.0036 | -2.5581
-14.5 | -0.4332 | 0.16901 | -0.0083 | -2.5632
-14 | -0.4141 | 0.16048 | -0.013 | -2.5804
-13.5 | -0.3972 | 0.15157 | -0.0178 | -2.6206
-13 | -0.3806 | 0.14294 | -0.0225 | -2.6627
-12.5 | -0.3679 | 0.13344 | -0.0274 | -2.757
-12 | -0.3488 | 0.12648 | -0.0316 | -2.7577
-11.5 | -0.3319 | 0.11902 | -0.0359 | -2.7886
-10.5 | -0.3119 | 0.10168 | -0.0453 | -3.0675
-10 | -0.3084 | 0.09243 | -0.0502 | -3.3366
-9.5 | -0.3048 | 0.08383 | -0.0553 | -3.6359
-9 | -0.2978 | 0.07633 | -0.0597 | -3.9015
-8.5 | -0.2959 | 0.06829 | -0.0649 | -4.333
-7.5 | -0.3399 | 0.05068 | -0.0762 | -6.7068
-6.5 | -0.3661 | 0.03449 | -0.0731 | -10.6147
-6 | -0.3473 | 0.02723 | -0.0703 | -12.7543
-5.5 | -0.323 | 0.01895 | -0.0665 | -17.0449
-5 | -0.2863 | 0.01128 | -0.0628 | -25.3812
-4.5 | -0.2233 | 0.00929 | -0.0608 | -24.0366
-4 | -0.1583 | 0.00815 | -0.0592 | -19.4233
-3.5 | -0.09 | 0.00768 | -0.0584 | -11.7188
-3 | -0.0219 | 0.00723 | -0.0579 | -3.029
-2.5 | 0.0463 | 0.0069 | -0.0577 | 6.7101
-2 | 0.1139 | 0.00653 | -0.0577 | 17.4426
-1.5 | 0.1825 | 0.00636 | -0.058 | 28.695
-1 | 0.2514 | 0.00624 | -0.0585 | 40.2885
-0.5 | 0.3198 | 0.00611 | -0.059 | 52.3404
0 | 0.3882 | 0.00597 | -0.0597 | 65.0251
0.5 | 0.4476 | 0.00461 | -0.0597 | 97.0933
1 | 0.5157 | 0.00443 | -0.0604 | 116.4108
1.5 | 0.584 | 0.00436 | -0.061 | 133.945
2 | 0.653 | 0.00443 | -0.0617 | 147.4041
2.5 | 0.7223 | 0.00455 | -0.0624 | 158.7473
3 | 0.7915 | 0.00469 | -0.0629 | 168.7633
3.5 | 0.8602 | 0.00488 | -0.0633 | 176.2705
4 | 0.9259 | 0.00526 | -0.063 | 176.0266
4.5 | 0.9814 | 0.00618 | -0.0611 | 158.8026
5 | 1.0358 | 0.00702 | -0.0587 | 147.5499
5.5 | 1.0768 | 0.0082 | -0.0542 | 131.3171
6 | 1.0776 | 0.00994 | -0.043 | 108.4105
6.5 | 1.0776 | 0.0118 | -0.0327 | 91.322
7.5 | 1.1557 | 0.01524 | -0.0261 | 75.8333
8 | 1.1892 | 0.0172 | -0.022 | 69.1395
8.5 | 1.2235 | 0.01929 | -0.0181 | 63.4266
9 | 1.253 | 0.0218 | -0.0141 | 57.4771
9.5 | 1.2762 | 0.02485 | -0.01 | 51.3561
10 | 1.2985 | 0.02817 | -0.0061 | 46.0951
10.5 | 1.3134 | 0.03227 | -0.0024 | 40.7003
11 | 1.3115 | 0.03794 | 0.001 | 34.5677
11.5 | 1.2978 | 0.04493 | 0.0038 | 28.8849
12 | 1.2808 | 0.05276 | 0.0054 | 24.276
12.5 | 1.2585 | 0.06172 | 0.0055 | 20.3905
13 | 1.2271 | 0.07254 | 0.0036 | 16.9162
13.5 | 1.193 | 0.08496 | -0.0009 | 14.0419
14 | 1.1637 | 0.09799 | -0.0072 | 11.8757
14.5 | 1.1333 | 0.11232 | -0.0153 | 10.0899
15 | 1.1089 | 0.12663 | -0.024 | 8.757
15.5 | 1.0882 | 0.14114 | -0.0334 | 7.7101

## 73. Re 5M Mach 0.00 (1)
BIGFOIL.COM POLAR EXPORT
NACA65-513 a=0.2
NACA65-513 a=0.2 |  |  |  | Cl Max: | 1.332 | at alpha= | 11 | deg
JavaFoil+Calcfoil stall+Eppler ext transition |  |  |  | L/D Max: | 143.724 | at alpha= | 5 | deg
Re: | 5000000 |  |  | Cd Min: | 0.00477 | at alpha= | 0 | deg
Mach: | 0 |  |  | Cl=0 at alpha= | -2.6583 | deg
|  |  |  | @ Cl=0.1, Cd= | 0.0064825
|  |  |  | @ Cl=0.4, Cd= | 0.004898
|  |  |  | @ Cl=0.6, Cd= | 0.0054902
alpha (deg) | Cl | Cd | Cm | Cl/Cd
-17 | -0.467 | 0.1409 | -0.011 | -3.314
-16.5 | -0.482 | 0.13065 | -0.012 | -3.69
-16 | -0.497 | 0.12696 | -0.012 | -3.913
-15.5 | -0.511 | 0.11725 | -0.012 | -4.357
-15 | -0.524 | 0.1112 | -0.012 | -4.712
-14.5 | -0.536 | 0.10493 | -0.013 | -5.107
-14 | -0.546 | 0.09895 | -0.013 | -5.522
-13.5 | -0.555 | 0.09327 | -0.013 | -5.951
-13 | -0.562 | 0.0875 | -0.014 | -6.418
-12.5 | -0.566 | 0.08205 | -0.014 | -6.894
-12 | -0.567 | 0.0776 | -0.015 | -7.307
-11.5 | -0.565 | 0.07315 | -0.015 | -7.725
-11 | -0.56 | 0.06792 | -0.016 | -8.25
-10.5 | -0.552 | 0.06428 | -0.016 | -8.58
-10 | -0.54 | 0.05937 | -0.017 | -9.093
-9.5 | -0.523 | 0.0563 | -0.017 | -9.29
-9 | -0.504 | 0.05226 | -0.018 | -9.635
-8.5 | -0.481 | 0.04782 | -0.02 | -10.062
-8 | -0.557 | 0.00863 | -0.034 | -64.567
-7.5 | -0.518 | 0.00834 | -0.035 | -62.129
-7 | -0.475 | 0.00812 | -0.036 | -58.509
-6.5 | -0.429 | 0.0079 | -0.036 | -54.257
-6 | -0.379 | 0.00764 | -0.037 | -49.617
-5.5 | -0.326 | 0.00741 | -0.037 | -44.036
-5 | -0.271 | 0.00723 | -0.038 | -37.527
-4.5 | -0.215 | 0.00705 | -0.039 | -30.547
-4 | -0.158 | 0.00692 | -0.039 | -22.814
-3.5 | -0.1 | 0.0068 | -0.04 | -14.636
-3 | -0.041 | 0.00668 | -0.041 | -6.071
-2.5 | 0.019 | 0.00657 | -0.041 | 2.891
-2 | 0.079 | 0.0065 | -0.042 | 12.132
-1.5 | 0.139 | 0.00645 | -0.043 | 21.54
-1 | 0.199 | 0.0064 | -0.044 | 31.092
-0.5 | 0.259 | 0.00632 | -0.044 | 41.056
0 | 0.32 | 0.00477 | -0.045 | 67.183
0.5 | 0.379 | 0.00487 | -0.046 | 77.894
1 | 0.439 | 0.00495 | -0.046 | 88.798
1.5 | 0.499 | 0.00507 | -0.047 | 98.387
2 | 0.559 | 0.00524 | -0.048 | 106.683
2.5 | 0.618 | 0.0056 | -0.049 | 110.456
3 | 0.677 | 0.00561 | -0.049 | 120.7
3.5 | 0.736 | 0.00586 | -0.05 | 125.574
4 | 0.795 | 0.00608 | -0.051 | 130.68
4.5 | 0.853 | 0.00608 | -0.051 | 140.298
5 | 0.909 | 0.00633 | -0.052 | 143.724
5.5 | 0.964 | 0.00729 | -0.053 | 132.148
6 | 1.017 | 0.00758 | -0.053 | 134.164
6.5 | 1.06 | 0.01072 | -0.054 | 98.866
7 | 1.108 | 0.01126 | -0.054 | 98.442
7.5 | 1.155 | 0.01183 | -0.055 | 97.606
8 | 1.197 | 0.01237 | -0.056 | 96.773
8.5 | 1.234 | 0.01306 | -0.056 | 94.49
9 | 1.268 | 0.01367 | -0.057 | 92.793
9.5 | 1.297 | 0.01447 | -0.057 | 89.597
10 | 1.316 | 0.01519 | -0.058 | 86.627
10.5 | 1.328 | 0.01612 | -0.059 | 82.371
11 | 1.332 | 0.01713 | -0.059 | 77.792
11.5 | 1.33 | 0.01818 | -0.06 | 73.142
12 | 1.32 | 0.01952 | -0.06 | 67.644
12.5 | 1.304 | 0.02111 | -0.061 | 61.744
13 | 1.281 | 0.02279 | -0.061 | 56.185
13.5 | 1.252 | 0.02462 | -0.062 | 50.852
14 | 1.218 | 0.02696 | -0.062 | 45.166
14.5 | 1.181 | 0.02845 | -0.063 | 41.523
15 | 1.139 | 0.03136 | -0.063 | 36.314
15.5 | 1.093 | 0.03474 | -0.063 | 31.462
16 | 1.045 | 0.03869 | -0.063 | 27.023

## 74. Re 5M Mach 0.00 (2)
BIGFOIL.COM POLAR EXPORT
NACA65-513 a=0.2
NACA65-513 a=0.2 |  |  |  | Cl Max: | 1.6392 | at alpha= | 19 | deg
XFOIL ncrit=9 |  |  |  | L/D Max: | 168.545 | at alpha= | 3.5 | deg
Re: | 5000000 |  |  | Cd Min: | 0.07407 | at alpha= | 20 | deg
Mach: | 0 |  |  | Cl=0 at alpha= | -2.7788 | deg
|  |  |  | @ Cl=0.1, Cd= | 0.0059302
|  |  |  | @ Cl=0.4, Cd= | 0.0040837
|  |  |  | @ Cl=0.6, Cd= | 0.003955
alpha (deg) | Cl | Cd | Cm | Cl/Cd
-18.5 | -1.2843 | 0.04404 | -0.0731 | -29.1621
-18 | -1.336 | 0.03503 | -0.0734 | -38.1387
-17.5 | -1.3495 | 0.03063 | -0.0707 | -44.0581
-17 | -1.3467 | 0.02771 | -0.0675 | -48.5998
-16.5 | -1.3497 | 0.02572 | -0.0608 | -52.4767
-16 | -1.3361 | 0.02389 | -0.0559 | -55.9272
-15.5 | -1.3088 | 0.02206 | -0.0531 | -59.3291
-15 | -1.2825 | 0.01959 | -0.0501 | -65.4671
-14.5 | -1.2454 | 0.01799 | -0.0483 | -69.2273
-14 | -1.2036 | 0.01672 | -0.0469 | -71.9856
-13.5 | -1.1589 | 0.01562 | -0.0459 | -74.1933
-13 | -1.112 | 0.01471 | -0.045 | -75.5948
-12.5 | -1.0634 | 0.01391 | -0.0444 | -76.4486
-12 | -1.0136 | 0.01317 | -0.0439 | -76.9628
-11.5 | -0.9634 | 0.0124 | -0.0434 | -77.6935
-11 | -0.9132 | 0.01153 | -0.0429 | -79.2021
-10.5 | -0.8612 | 0.0109 | -0.0427 | -79.0092
-10 | -0.8081 | 0.01039 | -0.0426 | -77.7767
-9.5 | -0.7541 | 0.00998 | -0.0426 | -75.5611
-9 | -0.7008 | 0.00939 | -0.0424 | -74.6326
-8.5 | -0.6463 | 0.00899 | -0.0425 | -71.891
-8 | -0.5911 | 0.00866 | -0.0426 | -68.2564
-7.5 | -0.5353 | 0.00838 | -0.0429 | -63.8783
-7 | -0.4803 | 0.00796 | -0.043 | -60.3392
-6.5 | -0.424 | 0.00771 | -0.0433 | -54.9935
-5.5 | -0.3106 | 0.00731 | -0.0441 | -42.4897
-4.5 | -0.1976 | 0.00675 | -0.0448 | -29.2741
-4 | -0.1403 | 0.00659 | -0.0454 | -21.2898
-3.5 | -0.0829 | 0.00641 | -0.0459 | -12.9329
-3 | -0.0253 | 0.00628 | -0.0465 | -4.0287
-2.5 | 0.0319 | 0.00607 | -0.047 | 5.2554
-2 | 0.0896 | 0.00595 | -0.0475 | 15.0588
-1.5 | 0.1475 | 0.00584 | -0.0482 | 25.2568
-1 | 0.2053 | 0.00574 | -0.0488 | 35.7666
-0.5 | 0.2632 | 0.00563 | -0.0495 | 46.7496
0 | 0.3203 | 0.00542 | -0.0501 | 59.0959
0.5 | 0.3728 | 0.00415 | -0.0505 | 89.8313
1 | 0.4302 | 0.00401 | -0.0512 | 107.2818
1.5 | 0.4878 | 0.0039 | -0.0519 | 125.0769
2 | 0.5456 | 0.00388 | -0.0526 | 140.6186
2.5 | 0.6036 | 0.00396 | -0.0534 | 152.4242
3 | 0.6613 | 0.00406 | -0.0542 | 162.8818
3.5 | 0.718 | 0.00426 | -0.0548 | 168.5446
4 | 0.772 | 0.00473 | -0.055 | 163.2135
4.5 | 0.8225 | 0.00548 | -0.0548 | 150.0912
5 | 0.8742 | 0.00605 | -0.0547 | 144.4959
6 | 0.9672 | 0.00778 | -0.0529 | 124.3188
6.5 | 1.0115 | 0.00863 | -0.0516 | 117.2074
7 | 1.0559 | 0.0093 | -0.0502 | 113.5376
7.5 | 1.1006 | 0.00979 | -0.0487 | 112.4208
8 | 1.1469 | 0.01022 | -0.0476 | 112.2211
8.5 | 1.1982 | 0.01076 | -0.0478 | 111.3569
9 | 1.2407 | 0.01135 | -0.0463 | 109.3128
9.5 | 1.2789 | 0.01193 | -0.0439 | 107.2003
10 | 1.3077 | 0.01256 | -0.0399 | 104.1162
10.5 | 1.3357 | 0.01341 | -0.0362 | 99.6048
11 | 1.364 | 0.01443 | -0.033 | 94.5253
11.5 | 1.395 | 0.01543 | -0.0305 | 90.4083
12 | 1.4239 | 0.01663 | -0.0279 | 85.6224
12.5 | 1.4495 | 0.01812 | -0.0253 | 79.9945
13 | 1.4743 | 0.01976 | -0.0229 | 74.6103
13.5 | 1.501 | 0.02136 | -0.0209 | 70.2715
14 | 1.5237 | 0.02331 | -0.0188 | 65.3668
14.5 | 1.5416 | 0.02571 | -0.0166 | 59.9611
15 | 1.5613 | 0.02808 | -0.0148 | 55.6019
15.5 | 1.5791 | 0.03071 | -0.0133 | 51.4197
16 | 1.588 | 0.03425 | -0.0115 | 46.365
16.5 | 1.6029 | 0.03749 | -0.0105 | 42.7554
17 | 1.6152 | 0.04114 | -0.0097 | 39.2611
17.5 | 1.6258 | 0.04509 | -0.0091 | 36.0568
18 | 1.6351 | 0.04939 | -0.0089 | 33.1059
18.5 | 1.6385 | 0.05449 | -0.0091 | 30.0697
19 | 1.6392 | 0.06016 | -0.0096 | 27.2473
19.5 | 1.6318 | 0.06712 | -0.0107 | 24.3117
20 | 1.6276 | 0.07407 | -0.0125 | 21.9738

## 75. Re 5M Mach 0.10 (1)
BIGFOIL.COM POLAR EXPORT
NACA65-513 a=0.2
NACA65-513 a=0.2 |  |  |  | Cl Max: | 1.328 | at alpha= | 11 | deg
JavaFoil+Calcfoil stall+Eppler ext transition |  |  |  | L/D Max: | 143.341 | at alpha= | 5 | deg
Re: | 5000000 |  |  | Cd Min: | 0.00478 | at alpha= | 0 | deg
Mach: | 0.1 |  |  | Cl=0 at alpha= | -2.6583 | deg
|  |  |  | @ Cl=0.1, Cd= | 0.0065056
|  |  |  | @ Cl=0.4, Cd= | 0.0048885
|  |  |  | @ Cl=0.6, Cd= | 0.0054632
alpha (deg) | Cl | Cd | Cm | Cl/Cd
-16.5 | -0.439 | 0.13322 | -0.012 | -3.292
-16 | -0.456 | 0.1267 | -0.012 | -3.598
-15.5 | -0.473 | 0.1197 | -0.012 | -3.949
-15 | -0.489 | 0.11547 | -0.012 | -4.232
-14.5 | -0.504 | 0.10829 | -0.013 | -4.651
-14 | -0.517 | 0.1025 | -0.013 | -5.046
-13.5 | -0.529 | 0.09419 | -0.013 | -5.62
-13 | -0.539 | 0.08912 | -0.014 | -6.048
-12.5 | -0.546 | 0.08315 | -0.014 | -6.569
-12 | -0.551 | 0.07838 | -0.015 | -7.025
-11.5 | -0.552 | 0.07401 | -0.015 | -7.451
-11 | -0.549 | 0.06868 | -0.015 | -7.996
-10.5 | -0.543 | 0.06494 | -0.016 | -8.357
-10 | -0.533 | 0.05969 | -0.017 | -8.932
-9.5 | -0.518 | 0.05687 | -0.017 | -9.112
-9 | -0.5 | 0.0528 | -0.018 | -9.468
-8.5 | -0.478 | 0.04878 | -0.019 | -9.807
-8 | -0.457 | 0.04219 | -0.022 | -10.829
-7.5 | -0.518 | 0.00838 | -0.035 | -61.837
-7 | -0.476 | 0.00816 | -0.036 | -58.341
-6.5 | -0.43 | 0.00791 | -0.036 | -54.371
-6 | -0.38 | 0.00764 | -0.037 | -49.76
-5.5 | -0.327 | 0.00741 | -0.038 | -44.15
-5 | -0.272 | 0.00724 | -0.038 | -37.645
-4.5 | -0.216 | 0.00706 | -0.039 | -30.605
-4 | -0.159 | 0.00694 | -0.04 | -22.849
-3.5 | -0.1 | 0.00679 | -0.04 | -14.733
-3 | -0.041 | 0.00667 | -0.041 | -6.109
-2.5 | 0.019 | 0.00659 | -0.042 | 2.896
-2 | 0.079 | 0.00654 | -0.042 | 12.117
-1.5 | 0.14 | 0.00644 | -0.043 | 21.695
-1 | 0.2 | 0.0064 | -0.044 | 31.263
-0.5 | 0.261 | 0.00633 | -0.044 | 41.18
0 | 0.322 | 0.00478 | -0.045 | 67.305
0.5 | 0.381 | 0.00486 | -0.046 | 78.481
1 | 0.441 | 0.00495 | -0.047 | 89.182
1.5 | 0.502 | 0.00511 | -0.047 | 98.102
2 | 0.562 | 0.00527 | -0.048 | 106.626
2.5 | 0.621 | 0.00557 | -0.049 | 111.466
3 | 0.68 | 0.00562 | -0.049 | 121.107
3.5 | 0.74 | 0.00591 | -0.05 | 125.182
4 | 0.799 | 0.00616 | -0.051 | 129.606
4.5 | 0.857 | 0.00611 | -0.052 | 140.272
5 | 0.913 | 0.00637 | -0.052 | 143.341
5.5 | 0.968 | 0.00734 | -0.053 | 131.958
6 | 1.021 | 0.00763 | -0.054 | 133.835
6.5 | 1.064 | 0.01083 | -0.054 | 98.301
7 | 1.113 | 0.01135 | -0.055 | 98.041
7.5 | 1.159 | 0.01193 | -0.055 | 97.113
8 | 1.201 | 0.0125 | -0.056 | 96.095
8.5 | 1.238 | 0.0132 | -0.056 | 93.783
9 | 1.271 | 0.01382 | -0.057 | 91.949
9.5 | 1.298 | 0.01465 | -0.058 | 88.618
10 | 1.316 | 0.0154 | -0.058 | 85.441
10.5 | 1.325 | 0.01636 | -0.059 | 81.026
11 | 1.328 | 0.01737 | -0.059 | 76.433
11.5 | 1.322 | 0.01866 | -0.06 | 70.826
12 | 1.308 | 0.02014 | -0.06 | 64.948
12.5 | 1.288 | 0.02157 | -0.061 | 59.709
13 | 1.26 | 0.02335 | -0.061 | 53.956
13.5 | 1.226 | 0.02508 | -0.062 | 48.906
14 | 1.186 | 0.02775 | -0.062 | 42.723
14.5 | 1.144 | 0.02958 | -0.063 | 38.662
15 | 1.092 | 0.03406 | -0.063 | 32.046
15.5 | 1.043 | 0.03677 | -0.063 | 28.365
16 | 0.986 | 0.04284 | -0.063 | 23.006

## 76. Re 5M Mach 0.10 (2)
BIGFOIL.COM POLAR EXPORT
NACA65-513 a=0.2
NACA65-513 a=0.2 |  |  |  | Cl Max: | 1.6261 | at alpha= | 18.5 | deg
XFOIL ncrit=9 |  |  |  | L/D Max: | 169.227 | at alpha= | 3.5 | deg
Re: | 5000000 |  |  | Cd Min: | 0.07974 | at alpha= | 20 | deg
Mach: | 0.1 |  |  | Cl=0 at alpha= | -2.7799 | deg
|  |  |  | @ Cl=0.1, Cd= | 0.0059417
|  |  |  | @ Cl=0.4, Cd= | 0.0040999
|  |  |  | @ Cl=0.6, Cd= | 0.0039599
alpha (deg) | Cl | Cd | Cm | Cl/Cd
-17 | -1.2369 | 0.03788 | -0.0757 | -32.6531
-16.5 | -1.2717 | 0.03187 | -0.0724 | -39.9027
-16 | -1.2935 | 0.02806 | -0.0655 | -46.0976
-15.5 | -1.2905 | 0.02554 | -0.0595 | -50.5286
-15 | -1.2667 | 0.02324 | -0.0562 | -54.5052
-14.5 | -1.2416 | 0.02047 | -0.0531 | -60.6546
-14 | -1.2069 | 0.01834 | -0.0508 | -65.807
-13.5 | -1.1653 | 0.01679 | -0.0491 | -69.4044
-13 | -1.1198 | 0.01558 | -0.0478 | -71.8742
-12.5 | -1.0717 | 0.01458 | -0.0469 | -73.5048
-12 | -1.022 | 0.01369 | -0.046 | -74.653
-11.5 | -0.9709 | 0.01293 | -0.0454 | -75.0889
-11 | -0.9201 | 0.01201 | -0.0447 | -76.6112
-10.5 | -0.8684 | 0.0112 | -0.0442 | -77.5357
-10 | -0.8149 | 0.0106 | -0.0439 | -76.8774
-9.5 | -0.7604 | 0.01013 | -0.0437 | -75.0642
-9 | -0.7061 | 0.0096 | -0.0435 | -73.5521
-8.5 | -0.6514 | 0.0091 | -0.0434 | -71.5824
-8 | -0.5957 | 0.00874 | -0.0435 | -68.1579
-7.5 | -0.5394 | 0.00844 | -0.0436 | -63.91
-6.5 | -0.427 | 0.00776 | -0.0439 | -55.0258
-6 | -0.37 | 0.00755 | -0.0442 | -49.0066
-5.5 | -0.3127 | 0.00734 | -0.0446 | -42.6022
-4.5 | -0.1988 | 0.00677 | -0.0452 | -29.3648
-4 | -0.1411 | 0.00661 | -0.0457 | -21.3464
-3.5 | -0.0833 | 0.00643 | -0.0462 | -12.9549
-3 | -0.0254 | 0.0063 | -0.0468 | -4.0317
-2.5 | 0.0323 | 0.00608 | -0.0473 | 5.3125
-2 | 0.0903 | 0.00596 | -0.0479 | 15.151
-1.5 | 0.1486 | 0.00585 | -0.0485 | 25.4017
-1 | 0.2067 | 0.00575 | -0.0491 | 35.9478
-0.5 | 0.265 | 0.00564 | -0.0498 | 46.9858
0 | 0.3225 | 0.00544 | -0.0504 | 59.2831
0.5 | 0.3752 | 0.00416 | -0.0508 | 90.1923
1 | 0.433 | 0.00402 | -0.0515 | 107.7114
1.5 | 0.4908 | 0.00392 | -0.0522 | 125.2041
2 | 0.549 | 0.00389 | -0.0529 | 141.1311
2.5 | 0.6074 | 0.00397 | -0.0537 | 152.9975
3 | 0.6655 | 0.00407 | -0.0545 | 163.5135
3.5 | 0.7226 | 0.00427 | -0.0551 | 169.2272
4 | 0.7768 | 0.00474 | -0.0553 | 163.8819
4.5 | 0.8276 | 0.00551 | -0.0551 | 150.1996
5 | 0.8796 | 0.00607 | -0.0549 | 144.9094
5.5 | 0.9296 | 0.00673 | -0.0545 | 138.1278
6 | 0.9725 | 0.00783 | -0.0529 | 124.2018
6.5 | 1.0163 | 0.00873 | -0.0514 | 116.4147
7 | 1.0609 | 0.00938 | -0.0499 | 113.1023
7.5 | 1.1055 | 0.00987 | -0.0483 | 112.0061
8 | 1.1534 | 0.01033 | -0.0475 | 111.6554
8.5 | 1.2032 | 0.01086 | -0.0472 | 110.7919
9 | 1.2447 | 0.01148 | -0.0454 | 108.4233
9.5 | 1.2785 | 0.01207 | -0.042 | 105.9238
10 | 1.3079 | 0.01277 | -0.0381 | 102.4197
10.5 | 1.3363 | 0.01371 | -0.0345 | 97.469
11 | 1.3655 | 0.01476 | -0.0315 | 92.5136
11.5 | 1.3963 | 0.01584 | -0.0289 | 88.1503
12 | 1.4248 | 0.01715 | -0.0263 | 83.0787
12.5 | 1.4494 | 0.01879 | -0.0235 | 77.1368
13 | 1.4754 | 0.02043 | -0.0212 | 72.2173
13.5 | 1.501 | 0.0222 | -0.0192 | 67.6126
14 | 1.5222 | 0.02436 | -0.017 | 62.4877
14.5 | 1.5408 | 0.02681 | -0.0149 | 57.4711
15 | 1.5592 | 0.0294 | -0.013 | 53.034
15.5 | 1.575 | 0.03235 | -0.0114 | 48.6862
16 | 1.5849 | 0.03597 | -0.0098 | 44.0617
16.5 | 1.5984 | 0.03951 | -0.0088 | 40.4556
17 | 1.6099 | 0.04339 | -0.0081 | 37.103
17.5 | 1.619 | 0.0477 | -0.0077 | 33.9413
18 | 1.6256 | 0.05247 | -0.0076 | 30.9815
18.5 | 1.6261 | 0.05817 | -0.008 | 27.9543
19 | 1.621 | 0.06482 | -0.0089 | 25.0077
19.5 | 1.6114 | 0.07244 | -0.0105 | 22.2446
20 | 1.6068 | 0.07974 | -0.0126 | 20.1505

## 77. Re 5M Mach 0.25 (1)
BIGFOIL.COM POLAR EXPORT
NACA65-513 a=0.2
NACA65-513 a=0.2 |  |  |  | Cl Max: | 1.307 | at alpha= | 10 | deg
JavaFoil+Calcfoil stall+Eppler ext transition |  |  |  | L/D Max: | 139.794 | at alpha= | 4.5 | deg
Re: | 5000000 |  |  | Cd Min: | 0.00492 | at alpha= | 0.5 | deg
Mach: | 0.25 |  |  | Cl=0 at alpha= | -2.6613 | deg
|  |  |  | @ Cl=0.1, Cd= | 0.0065486
|  |  |  | @ Cl=0.4, Cd= | 0.0049342
|  |  |  | @ Cl=0.6, Cd= | 0.0054088
alpha (deg) | Cl | Cd | Cm | Cl/Cd
-14.5 | -0.183 | 0.11351 | -0.013 | -1.611
-14 | -0.241 | 0.1073 | -0.013 | -2.25
-13.5 | -0.29 | 0.1054 | -0.013 | -2.753
-13 | -0.333 | 0.09597 | -0.013 | -3.473
-12.5 | -0.371 | 0.09225 | -0.014 | -4.025
-12 | -0.404 | 0.08681 | -0.014 | -4.656
-11.5 | -0.432 | 0.0807 | -0.014 | -5.349
-11 | -0.453 | 0.07392 | -0.015 | -6.131
-10.5 | -0.468 | 0.06857 | -0.015 | -6.826
-10 | -0.476 | 0.06383 | -0.016 | -7.461
-9.5 | -0.477 | 0.05909 | -0.016 | -8.08
-9 | -0.471 | 0.05566 | -0.017 | -8.471
-8.5 | -0.459 | 0.0518 | -0.018 | -8.863
-8 | -0.441 | 0.04771 | -0.019 | -9.242
-7.5 | -0.417 | 0.04392 | -0.02 | -9.501
-7 | -0.477 | 0.00836 | -0.037 | -57.027
-6.5 | -0.434 | 0.0081 | -0.037 | -53.6
-6 | -0.386 | 0.00782 | -0.038 | -49.339
-5.5 | -0.333 | 0.00762 | -0.039 | -43.755
-5 | -0.278 | 0.00737 | -0.039 | -37.755
-4.5 | -0.221 | 0.00714 | -0.04 | -30.974
-4 | -0.162 | 0.00703 | -0.041 | -23.118
-3.5 | -0.103 | 0.00686 | -0.041 | -14.952
-3 | -0.042 | 0.00676 | -0.042 | -6.182
-2.5 | 0.02 | 0.00664 | -0.043 | 2.952
-2 | 0.081 | 0.00657 | -0.044 | 12.388
-1.5 | 0.143 | 0.0065 | -0.044 | 22.054
-1 | 0.206 | 0.00645 | -0.045 | 31.864
-0.5 | 0.268 | 0.00639 | -0.046 | 41.901
0 | 0.331 | 0.00637 | -0.046 | 51.947
0.5 | 0.392 | 0.00492 | -0.047 | 79.577
1 | 0.454 | 0.00503 | -0.048 | 90.268
1.5 | 0.515 | 0.0052 | -0.049 | 99.066
2 | 0.577 | 0.00539 | -0.049 | 107.11
2.5 | 0.638 | 0.00544 | -0.05 | 117.232
3 | 0.699 | 0.00574 | -0.051 | 121.693
3.5 | 0.76 | 0.00602 | -0.052 | 126.266
4 | 0.82 | 0.00598 | -0.052 | 137.155
4.5 | 0.879 | 0.00629 | -0.053 | 139.794
5 | 0.936 | 0.00725 | -0.054 | 129.112
5.5 | 0.992 | 0.00757 | -0.054 | 130.962
6 | 1.045 | 0.00791 | -0.055 | 132.059
6.5 | 1.088 | 0.01132 | -0.055 | 96.16
7 | 1.136 | 0.01192 | -0.056 | 95.323
7.5 | 1.181 | 0.01259 | -0.057 | 93.819
8 | 1.221 | 0.01325 | -0.057 | 92.175
8.5 | 1.254 | 0.01402 | -0.058 | 89.458
9 | 1.282 | 0.01479 | -0.058 | 86.658
9.5 | 1.302 | 0.01577 | -0.059 | 82.584
10 | 1.307 | 0.0167 | -0.06 | 78.279
10.5 | 1.301 | 0.01784 | -0.06 | 72.885
11 | 1.282 | 0.01933 | -0.061 | 66.305
11.5 | 1.25 | 0.02088 | -0.061 | 59.885
12 | 1.206 | 0.02253 | -0.062 | 53.534
12.5 | 1.147 | 0.02547 | -0.062 | 45.03
13 | 1.075 | 0.02873 | -0.062 | 37.409
13.5 | 0.974 | 0.03864 | -0.06 | 25.207
14 | 0.795 | 0.09216 | -0.042 | 8.631
14.5 | 0.707 | 0.10644 | -0.035 | 6.642
15 | 0.624 | 0.1117 | -0.035 | 5.586

## 78. Re 5M Mach 0.25 (2)
BIGFOIL.COM POLAR EXPORT
NACA65-513 a=0.2
NACA65-513 a=0.2 |  |  |  | Cl Max: | 1.5613 | at alpha= | 17 | deg
XFOIL ncrit=9 |  |  |  | L/D Max: | 172.35 | at alpha= | 3.5 | deg
Re: | 5000000 |  |  | Cd Min: | 0.17393 | at alpha= | -16 | deg
Mach: | 0.25 |  |  | Cl=0 at alpha= | -2.7872 | deg
|  |  |  | @ Cl=0.1, Cd= | 0.0059885
|  |  |  | @ Cl=0.4, Cd= | 0.0041972
|  |  |  | @ Cl=0.6, Cd= | 0.0040022
alpha (deg) | Cl | Cd | Cm | Cl/Cd
-16 | -0.4935 | 0.17393 | 0.0003 | -2.8373
-15.5 | -0.4768 | 0.16698 | -0.0038 | -2.8554
-15 | -0.4653 | 0.15812 | -0.0084 | -2.9427
-14.5 | -0.4533 | 0.14976 | -0.0128 | -3.0268
-14 | -0.4446 | 0.14048 | -0.0175 | -3.1649
-13.5 | -0.4642 | 0.12436 | -0.0251 | -3.7327
-13 | -0.457 | 0.11607 | -0.0296 | -3.9373
-12 | -0.6732 | 0.05928 | -0.0689 | -11.3563
-11.5 | -0.8138 | 0.04293 | -0.0661 | -18.9564
-11 | -0.9448 | 0.01724 | -0.0568 | -54.8028
-10.5 | -0.8994 | 0.01473 | -0.0545 | -61.0591
-10 | -0.8466 | 0.01323 | -0.0529 | -63.9909
-9.5 | -0.7938 | 0.01164 | -0.0513 | -68.1959
-9 | -0.7366 | 0.01081 | -0.0502 | -68.1406
-8.5 | -0.6785 | 0.01013 | -0.0494 | -66.9793
-8 | -0.6211 | 0.00938 | -0.0485 | -66.2154
-7.5 | -0.562 | 0.00892 | -0.048 | -63.0045
-7 | -0.5024 | 0.00855 | -0.0477 | -58.7602
-6.5 | -0.4438 | 0.00809 | -0.0474 | -54.8578
-6 | -0.384 | 0.0078 | -0.0473 | -49.2308
-5.5 | -0.3242 | 0.00754 | -0.0473 | -42.9973
-5 | -0.2639 | 0.00736 | -0.0475 | -35.856
-4.5 | -0.2054 | 0.00692 | -0.0475 | -29.6821
-4 | -0.1454 | 0.00672 | -0.0478 | -21.6369
-3.5 | -0.0855 | 0.00652 | -0.0482 | -13.1135
-3 | -0.0255 | 0.00637 | -0.0486 | -4.0031
-2.5 | 0.0344 | 0.00615 | -0.0491 | 5.5935
-2 | 0.0942 | 0.006 | -0.0496 | 15.7
-1.5 | 0.1545 | 0.00588 | -0.0502 | 26.2755
-1 | 0.2147 | 0.00579 | -0.0508 | 37.0812
-0.5 | 0.2748 | 0.00568 | -0.0515 | 48.3803
0 | 0.3344 | 0.00549 | -0.0521 | 60.9107
0.5 | 0.3885 | 0.00423 | -0.0525 | 91.844
1 | 0.4482 | 0.00406 | -0.0532 | 110.3941
1.5 | 0.5078 | 0.00397 | -0.0539 | 127.9093
2 | 0.5681 | 0.00396 | -0.0546 | 143.4596
2.5 | 0.6286 | 0.00404 | -0.0554 | 155.5941
3.5 | 0.748 | 0.00434 | -0.0567 | 172.3502
4 | 0.8039 | 0.00483 | -0.0568 | 166.4389
4.5 | 0.8556 | 0.00564 | -0.0563 | 151.7021
5 | 0.9088 | 0.00625 | -0.056 | 145.408
6 | 1 | 0.00822 | -0.0527 | 121.6545
6.5 | 1.0422 | 0.00918 | -0.0504 | 113.5294
7 | 1.0873 | 0.0098 | -0.0483 | 110.949
7.5 | 1.1301 | 0.01028 | -0.0457 | 109.9319
8 | 1.1825 | 0.01089 | -0.0453 | 108.5859
8.5 | 1.2195 | 0.01148 | -0.0418 | 106.2282
9 | 1.2466 | 0.01234 | -0.0368 | 101.0211
9.5 | 1.2807 | 0.01318 | -0.0334 | 97.17
10 | 1.3123 | 0.01427 | -0.03 | 91.9622
10.5 | 1.3411 | 0.01563 | -0.0266 | 85.8029
11 | 1.3727 | 0.01698 | -0.0237 | 80.8422
11.5 | 1.4019 | 0.01859 | -0.0209 | 75.4115
12 | 1.4265 | 0.02059 | -0.0179 | 69.2812
12.5 | 1.4529 | 0.0226 | -0.0153 | 64.2876
13 | 1.4766 | 0.02489 | -0.0128 | 59.325
13.5 | 1.4946 | 0.02771 | -0.0103 | 53.9372
14 | 1.5134 | 0.03064 | -0.0081 | 49.393
14.5 | 1.5231 | 0.03453 | -0.0059 | 44.1095
15 | 1.5384 | 0.03816 | -0.0043 | 40.3145
15.5 | 1.5496 | 0.04238 | -0.0031 | 36.5644
16 | 1.5533 | 0.04753 | -0.0021 | 32.6804
16.5 | 1.5579 | 0.05291 | -0.0018 | 29.4443
17 | 1.5613 | 0.05875 | -0.002 | 26.5753
17.5 | 1.5584 | 0.06558 | -0.0028 | 23.7633
18 | 1.5481 | 0.07376 | -0.0045 | 20.9883
18.5 | 1.5315 | 0.0832 | -0.0074 | 18.4075
19 | 1.5104 | 0.09386 | -0.0114 | 16.0921
19.5 | 1.4802 | 0.10651 | -0.0172 | 13.8973
20 | 1.4555 | 0.11887 | -0.0236 | 12.2445

## 79. Re 5M Mach 0.50 (1)
BIGFOIL.COM POLAR EXPORT
NACA65-513 a=0.2
NACA65-513 a=0.2 |  |  |  | Cl Max: | 1.274 | at alpha= | 20 | deg
JavaFoil+Calcfoil stall+Eppler ext transition |  |  |  | L/D Max: | 123.281 | at alpha= | 2.5 | deg
Re: | 5000000 |  |  | Cd Min: | 0.00516 | at alpha= | 0.5 | deg
Mach: | 0.5 |  |  | Cl=0 at alpha= | -2.6618 | deg
|  |  |  | @ Cl=0.1, Cd= | 0.0067896
|  |  |  | @ Cl=0.4, Cd= | 0.0059759
|  |  |  | @ Cl=0.6, Cd= | 0.005385
alpha (deg) | Cl | Cd | Cm | Cl/Cd
-20 | -0.958 | 0.15794 | -0.015 | -6.065
-19.5 | -0.929 | 0.15236 | -0.015 | -6.098
-19 | -0.901 | 0.14765 | -0.015 | -6.103
-18.5 | -0.874 | 0.14264 | -0.015 | -6.127
-18 | -0.847 | 0.1372 | -0.015 | -6.174
-17.5 | -0.82 | 0.13267 | -0.015 | -6.181
-17 | -0.793 | 0.12999 | -0.016 | -6.102
-16.5 | -0.764 | 0.12559 | -0.016 | -6.087
-16 | -0.737 | 0.12104 | -0.016 | -6.086
-15.5 | -0.709 | 0.11743 | -0.016 | -6.042
-15 | -0.682 | 0.11164 | -0.016 | -6.111
-14.5 | -0.655 | 0.10699 | -0.016 | -6.123
-14 | -0.627 | 0.10697 | -0.017 | -5.865
-13.5 | -0.599 | 0.10003 | -0.016 | -5.991
-13 | -0.572 | 0.0891 | -0.017 | -6.42
-12.5 | -0.545 | 0.08251 | -0.017 | -6.601
-12 | -0.517 | 0.07626 | -0.018 | -6.784
-11.5 | -0.49 | 0.07182 | -0.018 | -6.822
-11 | -0.463 | 0.06726 | -0.019 | -6.877
-10.5 | -0.436 | 0.06195 | -0.02 | -7.036
-10 | -0.406 | 0.07133 | -0.018 | -5.688
-9.5 | -0.378 | 0.06358 | -0.018 | -5.95
-9 | -0.35 | 0.08559 | -0.017 | -4.089
-8.5 | -0.323 | 0.05362 | -0.019 | -6.03
-8 | -0.296 | 0.0495 | -0.02 | -5.977
-7.5 | -0.269 | 0.04621 | -0.021 | -5.811
-7 | -0.24 | 0.05415 | -0.019 | -4.427
-6.5 | -0.212 | 0.04666 | -0.019 | -4.544
-6 | -0.275 | 0.04345 | -0.019 | -6.331
-5.5 | -0.268 | 0.03868 | -0.021 | -6.939
-5 | -0.236 | 0.03511 | -0.024 | -6.726
-4.5 | -0.238 | 0.00767 | -0.045 | -31.022
-4 | -0.177 | 0.00746 | -0.046 | -23.785
-3.5 | -0.113 | 0.00722 | -0.046 | -15.658
-3 | -0.046 | 0.00705 | -0.047 | -6.577
-2.5 | 0.022 | 0.0069 | -0.048 | 3.16
-2 | 0.091 | 0.0068 | -0.049 | 13.33
-1.5 | 0.16 | 0.00672 | -0.049 | 23.832
-1 | 0.23 | 0.00665 | -0.05 | 34.548
-0.5 | 0.299 | 0.00664 | -0.051 | 45.06
0 | 0.37 | 0.00662 | -0.052 | 55.885
0.5 | 0.438 | 0.00516 | -0.053 | 84.881
1 | 0.507 | 0.00533 | -0.054 | 95.14
1.5 | 0.575 | 0.00526 | -0.054 | 109.32
2 | 0.643 | 0.0056 | -0.055 | 114.807
2.5 | 0.711 | 0.00577 | -0.056 | 123.281
3 | 0.777 | 0.00664 | -0.057 | 117.164
3.5 | 0.843 | 0.00701 | -0.057 | 120.257
4 | 0.909 | 0.0075 | -0.058 | 121.209
4.5 | 0.972 | 0.00797 | -0.059 | 121.932
5 | 1.033 | 0.00844 | -0.059 | 122.418
5.5 | 1.09 | 0.0089 | -0.06 | 122.49
6 | 1.134 | 0.0132 | -0.06 | 85.921
6.5 | 1.181 | 0.01405 | -0.061 | 84.035
7 | 1.219 | 0.01513 | -0.062 | 80.553
7.5 | 1.245 | 0.01624 | -0.062 | 76.65
8 | 1.243 | 0.01761 | -0.063 | 70.57
8.5 | 1.18 | 0.01932 | -0.064 | 61.058
9 | 0.635 | 0.05924 | -0.033 | 10.715
9.5 | 0.784 | 0.02297 | -0.065 | 34.147
10 | 0.687 | 0.06839 | -0.032 | 10.039
10.5 | 0.843 | 0.02545 | -0.066 | 33.143
11 | 0.87 | 0.02839 | -0.066 | 30.631
11.5 | 0.767 | 0.08108 | -0.036 | 9.46
12 | 0.793 | 0.08913 | -0.035 | 8.893
12.5 | 0.827 | 0.08429 | -0.043 | 9.809
13 | 0.846 | 0.09579 | -0.037 | 8.828
13.5 | 0.876 | 0.10356 | -0.042 | 8.457
14 | 0.898 | 0.10679 | -0.039 | 8.405
14.5 | 0.925 | 0.11162 | -0.041 | 8.291
15 | 0.965 | 0.11246 | -0.049 | 8.579
15.5 | 0.977 | 0.11617 | -0.042 | 8.414
16 | 1.007 | 0.12466 | -0.045 | 8.075
16.5 | 1.064 | 0.11525 | -0.057 | 9.23
17 | 1.057 | 0.13196 | -0.046 | 8.011
17.5 | 1.087 | 0.13656 | -0.049 | 7.958
18 | 1.171 | 0.10854 | -0.065 | 10.793
18.5 | 1.137 | 0.1462 | -0.05 | 7.779
19 | 1.163 | 0.15122 | -0.051 | 7.693
19.5 | 1.231 | 0.1326 | -0.063 | 9.286
20 | 1.274 | 0.12918 | -0.067 | 9.863

## 80. Re 5M Mach 0.50 (2)
BIGFOIL.COM POLAR EXPORT
NACA65-513 a=0.2
NACA65-513 a=0.2 |  |  |  | Cl Max: | 1.3391 | at alpha= | 10.5 | deg
XFOIL ncrit=9 |  |  |  | L/D Max: | 181.389 | at alpha= | 3.5 | deg
Re: | 5000000 |  |  | Cd Min: | 0.25806 | at alpha= | -20 | deg
Mach: | 0.5 |  |  | Cl=0 at alpha= | -2.8237 | deg
|  |  |  | @ Cl=0.1, Cd= | 0.0063056
|  |  |  | @ Cl=0.4, Cd= | 0.0056952
|  |  |  | @ Cl=0.6, Cd= | 0.0042263
alpha (deg) | Cl | Cd | Cm | Cl/Cd
-20 | -0.6712 | 0.25806 | 0.0446 | -2.6009
-19.5 | -0.6479 | 0.24964 | 0.0392 | -2.5953
-19 | -0.6249 | 0.24132 | 0.034 | -2.5895
-18.5 | -0.6035 | 0.23353 | 0.0295 | -2.5843
-17.5 | -0.5617 | 0.21778 | 0.0204 | -2.5792
-17 | -0.54 | 0.20959 | 0.0155 | -2.5765
-16.5 | -0.5186 | 0.20116 | 0.0106 | -2.578
-16 | -0.4984 | 0.1919 | 0.0057 | -2.5972
-15.5 | -0.4771 | 0.18399 | 0.0009 | -2.5931
-15 | -0.4556 | 0.17613 | -0.0038 | -2.5867
-14.5 | -0.4354 | 0.16803 | -0.0085 | -2.5912
-14 | -0.4163 | 0.15957 | -0.0133 | -2.6089
-13 | -0.381 | 0.14274 | -0.0226 | -2.6692
-12.5 | -0.3685 | 0.13317 | -0.0276 | -2.7671
-12 | -0.3555 | 0.12437 | -0.0325 | -2.8584
-11.5 | -0.3386 | 0.11707 | -0.0368 | -2.8923
-11 | -0.3264 | 0.10877 | -0.0414 | -3.0008
-10.5 | -0.3167 | 0.1004 | -0.0461 | -3.1544
-10 | -0.3133 | 0.09125 | -0.0511 | -3.4334
-9.5 | -0.3102 | 0.08264 | -0.056 | -3.7536
-9 | -0.3131 | 0.07355 | -0.0616 | -4.257
-8.5 | -0.3123 | 0.06551 | -0.067 | -4.7672
-8 | -0.3233 | 0.0563 | -0.0756 | -5.7425
-7.5 | -0.3621 | 0.04893 | -0.0759 | -7.4004
-7 | -0.3705 | 0.04187 | -0.0751 | -8.8488
-6.5 | -0.3738 | 0.03335 | -0.0728 | -11.2084
-6 | -0.3657 | 0.02404 | -0.0692 | -15.2121
-5.5 | -0.3375 | 0.01608 | -0.0654 | -20.9888
-5 | -0.2953 | 0.00967 | -0.0619 | -30.5377
-4.5 | -0.2287 | 0.00846 | -0.0601 | -27.0331
-4 | -0.1607 | 0.00779 | -0.0589 | -20.629
-3.5 | -0.0934 | 0.00712 | -0.0579 | -13.118
-3 | -0.0244 | 0.00679 | -0.0575 | -3.5935
-2.5 | 0.0448 | 0.00654 | -0.0575 | 6.8502
-2 | 0.1131 | 0.00625 | -0.0575 | 18.096
-1.5 | 0.182 | 0.00607 | -0.0579 | 29.9835
-1 | 0.251 | 0.00597 | -0.0584 | 42.0436
-0.5 | 0.3199 | 0.00585 | -0.059 | 54.6838
0 | 0.3884 | 0.00577 | -0.0597 | 67.3137
0.5 | 0.4551 | 0.00534 | -0.0603 | 85.2247
1 | 0.5171 | 0.00429 | -0.0606 | 120.5361
1.5 | 0.5854 | 0.00422 | -0.0613 | 138.7204
2 | 0.6545 | 0.00425 | -0.062 | 154
2.5 | 0.724 | 0.00437 | -0.0627 | 165.6751
3 | 0.7931 | 0.00454 | -0.0633 | 174.6916
3.5 | 0.8616 | 0.00475 | -0.0636 | 181.3895
4 | 0.9253 | 0.00527 | -0.063 | 175.5787
4.5 | 0.9807 | 0.0062 | -0.0611 | 158.1774
5 | 1.0361 | 0.00699 | -0.0589 | 148.226
5.5 | 1.0716 | 0.00837 | -0.0536 | 128.0287
6 | 1.0763 | 0.00996 | -0.0429 | 108.0622
6.5 | 1.0843 | 0.01154 | -0.0335 | 93.9601
8 | 1.207 | 0.01615 | -0.0232 | 74.7368
8.5 | 1.2419 | 0.01816 | -0.0192 | 68.3866
9 | 1.2709 | 0.02064 | -0.015 | 61.5746
9.5 | 1.3016 | 0.02321 | -0.011 | 56.0793
10 | 1.3254 | 0.02636 | -0.0069 | 50.2807
10.5 | 1.3391 | 0.03044 | -0.0028 | 43.9915
11 | 1.3368 | 0.03599 | 0.001 | 37.1437
11.5 | 1.3219 | 0.0429 | 0.0042 | 30.8135
12 | 1.2956 | 0.05128 | 0.006 | 25.2652
12.5 | 1.2692 | 0.06043 | 0.0064 | 21.0028
13 | 1.2392 | 0.07101 | 0.0046 | 17.4511
13.5 | 1.2066 | 0.08314 | 0.0003 | 14.5129
14 | 1.1778 | 0.09598 | -0.0057 | 12.2713
14.5 | 1.1484 | 0.11003 | -0.0136 | 10.4372
15 | 1.1242 | 0.12415 | -0.0222 | 9.0552
15.5 | 1.1032 | 0.13859 | -0.0314 | 7.9602

## 81. Re 6M Mach 0.00 (1)
BIGFOIL.COM POLAR EXPORT
NACA65-513 a=0.2
NACA65-513 a=0.2 |  |  |  | Cl Max: | 1.334 | at alpha= | 11 | deg
JavaFoil+Calcfoil stall+Eppler ext transition |  |  |  | L/D Max: | 144.395 | at alpha= | 5 | deg
Re: | 6000000 |  |  | Cd Min: | 0.00471 | at alpha= | 0 | deg
Mach: | 0 |  |  | Cl=0 at alpha= | -2.6583 | deg
|  |  |  | @ Cl=0.1, Cd= | 0.006352
|  |  |  | @ Cl=0.4, Cd= | 0.004859
|  |  |  | @ Cl=0.6, Cd= | 0.0056054
alpha (deg) | Cl | Cd | Cm | Cl/Cd
-17 | -0.467 | 0.13965 | -0.011 | -3.345
-16.5 | -0.482 | 0.12888 | -0.012 | -3.743
-16 | -0.497 | 0.12561 | -0.012 | -3.955
-15.5 | -0.511 | 0.11529 | -0.012 | -4.433
-15 | -0.524 | 0.10932 | -0.013 | -4.795
-14.5 | -0.536 | 0.10305 | -0.013 | -5.202
-14 | -0.547 | 0.09702 | -0.013 | -5.634
-13.5 | -0.555 | 0.09235 | -0.014 | -6.012
-13 | -0.562 | 0.08675 | -0.014 | -6.475
-12.5 | -0.566 | 0.08154 | -0.014 | -6.938
-12 | -0.567 | 0.07699 | -0.015 | -7.366
-11.5 | -0.565 | 0.07251 | -0.015 | -7.795
-11 | -0.561 | 0.06714 | -0.016 | -8.352
-10.5 | -0.552 | 0.06276 | -0.016 | -8.801
-10 | -0.541 | 0.05838 | -0.017 | -9.259
-9.5 | -0.524 | 0.05552 | -0.017 | -9.431
-9 | -0.505 | 0.05114 | -0.019 | -9.869
-8.5 | -0.484 | 0.0455 | -0.021 | -10.642
-8 | -0.557 | 0.00843 | -0.034 | -66.084
-7.5 | -0.518 | 0.00815 | -0.035 | -63.56
-7 | -0.475 | 0.00791 | -0.036 | -60.073
-6.5 | -0.429 | 0.00769 | -0.036 | -55.803
-6 | -0.379 | 0.00743 | -0.037 | -51.039
-5.5 | -0.326 | 0.00722 | -0.037 | -45.17
-5 | -0.271 | 0.00706 | -0.038 | -38.425
-4.5 | -0.215 | 0.00688 | -0.039 | -31.281
-4 | -0.158 | 0.00676 | -0.039 | -23.365
-3.5 | -0.1 | 0.00662 | -0.04 | -15.047
-3 | -0.041 | 0.00652 | -0.041 | -6.225
-2.5 | 0.019 | 0.00646 | -0.041 | 2.942
-2 | 0.079 | 0.00638 | -0.042 | 12.357
-1.5 | 0.139 | 0.0063 | -0.043 | 22.061
-1 | 0.199 | 0.00628 | -0.044 | 31.7
-0.5 | 0.259 | 0.00622 | -0.044 | 41.71
0 | 0.32 | 0.00471 | -0.045 | 68.019
0.5 | 0.379 | 0.00481 | -0.046 | 78.911
1 | 0.439 | 0.00495 | -0.046 | 88.744
1.5 | 0.499 | 0.00509 | -0.047 | 97.98
2 | 0.559 | 0.00539 | -0.048 | 103.704
2.5 | 0.618 | 0.0057 | -0.049 | 108.446
3 | 0.677 | 0.00565 | -0.049 | 119.883
3.5 | 0.736 | 0.00589 | -0.05 | 125.013
4 | 0.795 | 0.00614 | -0.051 | 129.477
4.5 | 0.853 | 0.00607 | -0.051 | 140.414
5 | 0.909 | 0.0063 | -0.052 | 144.395
5.5 | 0.964 | 0.0072 | -0.053 | 133.821
6 | 1.017 | 0.00749 | -0.053 | 135.817
6.5 | 1.061 | 0.01041 | -0.054 | 102.008
7 | 1.11 | 0.01092 | -0.054 | 101.634
7.5 | 1.156 | 0.01147 | -0.055 | 100.792
8 | 1.199 | 0.012 | -0.056 | 99.851
8.5 | 1.236 | 0.01266 | -0.056 | 97.636
9 | 1.27 | 0.01323 | -0.057 | 95.98
9.5 | 1.299 | 0.014 | -0.057 | 92.766
10 | 1.318 | 0.01468 | -0.058 | 89.769
10.5 | 1.329 | 0.01556 | -0.059 | 85.443
11 | 1.334 | 0.01653 | -0.059 | 80.742
11.5 | 1.332 | 0.01754 | -0.06 | 75.936
12 | 1.323 | 0.01879 | -0.06 | 70.379
12.5 | 1.306 | 0.02038 | -0.061 | 64.058
13 | 1.283 | 0.02196 | -0.061 | 58.433
13.5 | 1.254 | 0.02369 | -0.062 | 52.95
14 | 1.22 | 0.02587 | -0.062 | 47.144
14.5 | 1.184 | 0.02729 | -0.063 | 43.376
15 | 1.141 | 0.03003 | -0.063 | 38.014
15.5 | 1.096 | 0.03316 | -0.063 | 33.055
16 | 1.049 | 0.03669 | -0.063 | 28.593

## 82. Re 6M Mach 0.00 (2)
BIGFOIL.COM POLAR EXPORT
NACA65-513 a=0.2
NACA65-513 a=0.2 |  |  |  | Cl Max: | 1.6572 | at alpha= | 18.5 | deg
XFOIL ncrit=9 |  |  |  | L/D Max: | 170.618 | at alpha= | 3.5 | deg
Re: | 6000000 |  |  | Cd Min: | 0.07011 | at alpha= | 20 | deg
Mach: | 0 |  |  | Cl=0 at alpha= | -2.7726 | deg
|  |  |  | @ Cl=0.1, Cd= | 0.0057332
|  |  |  | @ Cl=0.4, Cd= | 0.0040761
|  |  |  | @ Cl=0.6, Cd= | 0.0038651
alpha (deg) | Cl | Cd | Cm | Cl/Cd
-19.5 | -1.3176 | 0.05042 | -0.0708 | -26.1325
-19 | -1.3698 | 0.03982 | -0.0745 | -34.3998
-18.5 | -1.3933 | 0.0338 | -0.0738 | -41.2219
-18 | -1.4044 | 0.02964 | -0.071 | -47.3819
-17.5 | -1.4068 | 0.02668 | -0.0669 | -52.7286
-17 | -1.4017 | 0.02486 | -0.0616 | -56.3837
-16.5 | -1.3906 | 0.02326 | -0.0561 | -59.785
-16 | -1.3623 | 0.02167 | -0.0532 | -62.8657
-15.5 | -1.3283 | 0.02024 | -0.051 | -65.6275
-15 | -1.2896 | 0.019 | -0.0493 | -67.8737
-14.5 | -1.2527 | 0.01728 | -0.0474 | -72.4942
-14 | -1.2109 | 0.01594 | -0.0461 | -75.9661
-13.5 | -1.166 | 0.01483 | -0.045 | -78.6244
-13 | -1.1187 | 0.01391 | -0.0442 | -80.4242
-12.5 | -1.0696 | 0.01313 | -0.0436 | -81.4623
-12 | -1.0193 | 0.01244 | -0.0431 | -81.9373
-11.5 | -0.9679 | 0.01184 | -0.0428 | -81.7483
-11 | -0.9166 | 0.01113 | -0.0424 | -82.354
-10.5 | -0.8649 | 0.01043 | -0.0421 | -82.9243
-10 | -0.8117 | 0.00991 | -0.042 | -81.9072
-9.5 | -0.7577 | 0.00948 | -0.042 | -79.9262
-9 | -0.7033 | 0.00907 | -0.042 | -77.5413
-8.5 | -0.6491 | 0.00859 | -0.042 | -75.5646
-8 | -0.5938 | 0.00825 | -0.0422 | -71.9758
-7.5 | -0.538 | 0.00799 | -0.0425 | -67.3342
-7 | -0.4822 | 0.00766 | -0.0427 | -62.9504
-6 | -0.3695 | 0.00715 | -0.0434 | -51.6783
-5.5 | -0.3126 | 0.00696 | -0.0438 | -44.9138
-5 | -0.2552 | 0.00681 | -0.0443 | -37.4743
-4.5 | -0.1988 | 0.00649 | -0.0446 | -30.6317
-4 | -0.1414 | 0.00632 | -0.0452 | -22.3734
-3.5 | -0.0839 | 0.00616 | -0.0457 | -13.6201
-3 | -0.0262 | 0.00603 | -0.0463 | -4.3449
-2.5 | 0.0314 | 0.0059 | -0.0469 | 5.322
-2 | 0.0892 | 0.00575 | -0.0475 | 15.513
-1.5 | 0.1471 | 0.00566 | -0.0481 | 25.9894
-1 | 0.2051 | 0.00557 | -0.0488 | 36.8223
-0.5 | 0.2629 | 0.00549 | -0.0495 | 47.8871
0 | 0.3206 | 0.0053 | -0.0502 | 60.4906
0.5 | 0.3738 | 0.0042 | -0.0506 | 89
1 | 0.4309 | 0.00393 | -0.0513 | 109.6438
1.5 | 0.4885 | 0.00383 | -0.052 | 127.5457
2 | 0.5461 | 0.0038 | -0.0527 | 143.7105
2.5 | 0.6041 | 0.00387 | -0.0535 | 156.0982
3 | 0.6617 | 0.00399 | -0.0543 | 165.8396
3.5 | 0.7183 | 0.00421 | -0.0549 | 170.6176
4 | 0.7705 | 0.00488 | -0.0549 | 157.8893
4.5 | 0.8223 | 0.00551 | -0.0549 | 149.2377
5 | 0.8741 | 0.00607 | -0.0548 | 144.0033
6 | 0.9676 | 0.00779 | -0.0531 | 124.2105
6.5 | 1.0138 | 0.00854 | -0.052 | 118.7119
7 | 1.0608 | 0.0091 | -0.0511 | 116.5714
7.5 | 1.1082 | 0.00953 | -0.0502 | 116.2854
8 | 1.1522 | 0.00996 | -0.0486 | 115.6827
8.5 | 1.2045 | 0.0104 | -0.0489 | 115.8173
9 | 1.2481 | 0.01097 | -0.0475 | 113.7739
9.5 | 1.2908 | 0.01148 | -0.046 | 112.439
10 | 1.3215 | 0.0121 | -0.0422 | 109.2149
10.5 | 1.3476 | 0.0129 | -0.0379 | 104.4651
11 | 1.3789 | 0.01371 | -0.035 | 100.5762
11.5 | 1.409 | 0.01468 | -0.0322 | 95.9809
12 | 1.4367 | 0.01588 | -0.0294 | 90.4723
12.5 | 1.4625 | 0.01728 | -0.0266 | 84.6354
13 | 1.4906 | 0.01865 | -0.0244 | 79.9249
13.5 | 1.5155 | 0.02031 | -0.0221 | 74.6184
14 | 1.5379 | 0.02221 | -0.0198 | 69.2436
14.5 | 1.558 | 0.02439 | -0.0177 | 63.8786
15 | 1.5785 | 0.02663 | -0.0158 | 59.2753
15.5 | 1.5939 | 0.02936 | -0.014 | 54.2881
16 | 1.6073 | 0.03244 | -0.0123 | 49.5469
16.5 | 1.6214 | 0.03565 | -0.011 | 45.4811
17 | 1.6356 | 0.03902 | -0.0101 | 41.917
17.5 | 1.6475 | 0.04272 | -0.0094 | 38.5651
18 | 1.6548 | 0.04712 | -0.009 | 35.1188
18.5 | 1.6572 | 0.0522 | -0.0089 | 31.7471
19 | 1.6533 | 0.05831 | -0.0093 | 28.3536
19.5 | 1.6572 | 0.06371 | -0.0101 | 26.0116
20 | 1.6557 | 0.07011 | -0.0115 | 23.6157

## 83. Re 6M Mach 0.10 (1)
BIGFOIL.COM POLAR EXPORT
NACA65-513 a=0.2
NACA65-513 a=0.2 |  |  |  | Cl Max: | 1.329 | at alpha= | 11 | deg
JavaFoil+Calcfoil stall+Eppler ext transition |  |  |  | L/D Max: | 144.069 | at alpha= | 5 | deg
Re: | 6000000 |  |  | Cd Min: | 0.00472 | at alpha= | 0 | deg
Mach: | 0.1 |  |  | Cl=0 at alpha= | -2.6583 | deg
|  |  |  | @ Cl=0.1, Cd= | 0.0063528
|  |  |  | @ Cl=0.4, Cd= | 0.0048748
|  |  |  | @ Cl=0.6, Cd= | 0.0056232
alpha (deg) | Cl | Cd | Cm | Cl/Cd
-13 | -0.539 | 0.08813 | -0.014 | -6.119
-12.5 | -0.546 | 0.08233 | -0.014 | -6.636
-12 | -0.551 | 0.07763 | -0.015 | -7.095
-11.5 | -0.552 | 0.07333 | -0.015 | -7.523
-11 | -0.55 | 0.06789 | -0.016 | -8.095
-10.5 | -0.544 | 0.06368 | -0.016 | -8.538
-10 | -0.534 | 0.0591 | -0.017 | -9.03
-9.5 | -0.519 | 0.05627 | -0.017 | -9.218
-9 | -0.501 | 0.05187 | -0.018 | -9.659
-8.5 | -0.48 | 0.04721 | -0.02 | -10.174
-8 | -0.556 | 0.00845 | -0.034 | -65.789
-7.5 | -0.518 | 0.0082 | -0.035 | -63.193
-7 | -0.476 | 0.00795 | -0.036 | -59.875
-6.5 | -0.43 | 0.00767 | -0.036 | -56.053
-6 | -0.38 | 0.00743 | -0.037 | -51.212
-5.5 | -0.327 | 0.00723 | -0.038 | -45.266
-5 | -0.272 | 0.00707 | -0.038 | -38.545
-4.5 | -0.216 | 0.0069 | -0.039 | -31.338
-4 | -0.159 | 0.00676 | -0.04 | -23.468
-3.5 | -0.1 | 0.00664 | -0.04 | -15.063
-3 | -0.041 | 0.00654 | -0.041 | -6.235
-2.5 | 0.019 | 0.00645 | -0.042 | 2.96
-2 | 0.079 | 0.00637 | -0.042 | 12.435
-1.5 | 0.14 | 0.00632 | -0.043 | 22.1
-1 | 0.2 | 0.00628 | -0.044 | 31.894
-0.5 | 0.261 | 0.00623 | -0.044 | 41.824
0 | 0.322 | 0.00472 | -0.045 | 68.138
0.5 | 0.381 | 0.00484 | -0.046 | 78.77
1 | 0.441 | 0.00495 | -0.047 | 89.115
1.5 | 0.502 | 0.00508 | -0.047 | 98.737
2 | 0.562 | 0.00543 | -0.048 | 103.445
2.5 | 0.621 | 0.00573 | -0.049 | 108.41
3 | 0.68 | 0.00566 | -0.049 | 120.259
3.5 | 0.74 | 0.00588 | -0.05 | 125.812
4 | 0.799 | 0.00621 | -0.051 | 128.607
4.5 | 0.857 | 0.0061 | -0.052 | 140.439
5 | 0.914 | 0.00634 | -0.052 | 144.069
5.5 | 0.968 | 0.00724 | -0.053 | 133.668
6 | 1.022 | 0.00753 | -0.054 | 135.584
6.5 | 1.066 | 0.01051 | -0.054 | 101.418
7 | 1.114 | 0.01101 | -0.055 | 101.226
7.5 | 1.16 | 0.01158 | -0.055 | 100.238
8 | 1.203 | 0.01211 | -0.056 | 99.259
8.5 | 1.24 | 0.01279 | -0.057 | 96.918
9 | 1.272 | 0.01338 | -0.057 | 95.114
9.5 | 1.3 | 0.01417 | -0.058 | 91.767
10 | 1.318 | 0.01488 | -0.058 | 88.554
10.5 | 1.327 | 0.01579 | -0.059 | 84.054
11 | 1.329 | 0.01675 | -0.059 | 79.374
11.5 | 1.324 | 0.01793 | -0.06 | 73.818
12 | 1.31 | 0.01937 | -0.061 | 67.629
12.5 | 1.289 | 0.02081 | -0.061 | 61.969
13 | 1.262 | 0.02246 | -0.062 | 56.179
13.5 | 1.229 | 0.02412 | -0.062 | 50.933
14 | 1.188 | 0.02665 | -0.062 | 44.592
14.5 | 1.146 | 0.02836 | -0.063 | 40.415
15 | 1.095 | 0.03245 | -0.063 | 33.741
15.5 | 1.046 | 0.0349 | -0.063 | 29.977
16 | 0.991 | 0.03997 | -0.063 | 24.794

## 84. Re 6M Mach 0.10 (2)
BIGFOIL.COM POLAR EXPORT
NACA65-513 a=0.2
NACA65-513 a=0.2 |  |  |  | Cl Max: | 1.6441 | at alpha= | 18 | deg
XFOIL ncrit=9 |  |  |  | L/D Max: | 170.875 | at alpha= | 3.5 | deg
Re: | 6000000 |  |  | Cd Min: | 0.07491 | at alpha= | 20 | deg
Mach: | 0.1 |  |  | Cl=0 at alpha= | -2.7737 | deg
|  |  |  | @ Cl=0.1, Cd= | 0.0057344
|  |  |  | @ Cl=0.4, Cd= | 0.004098
|  |  |  | @ Cl=0.6, Cd= | 0.0038778
alpha (deg) | Cl | Cd | Cm | Cl/Cd
-18 | -1.2649 | 0.04341 | -0.0763 | -29.1384
-17 | -1.3351 | 0.03015 | -0.0728 | -44.2819
-16.5 | -1.3457 | 0.02715 | -0.0668 | -49.5654
-16 | -1.3473 | 0.02475 | -0.06 | -54.4364
-15.5 | -1.3231 | 0.02268 | -0.0566 | -58.3377
-15 | -1.2909 | 0.02088 | -0.054 | -61.8247
-14.5 | -1.2529 | 0.01936 | -0.0519 | -64.7159
-14 | -1.2143 | 0.01761 | -0.0499 | -68.9551
-13.5 | -1.1726 | 0.01601 | -0.0483 | -73.2417
-13 | -1.127 | 0.01474 | -0.047 | -76.4586
-12.5 | -1.0785 | 0.01375 | -0.046 | -78.4364
-12 | -1.0282 | 0.01291 | -0.0453 | -79.6437
-11.5 | -0.9766 | 0.01219 | -0.0447 | -80.1148
-11 | -0.9239 | 0.01156 | -0.0442 | -79.9221
-10.5 | -0.8719 | 0.01074 | -0.0437 | -81.1825
-10 | -0.8186 | 0.01012 | -0.0434 | -80.8893
-9.5 | -0.7641 | 0.00963 | -0.0432 | -79.3458
-9 | -0.7089 | 0.00923 | -0.0431 | -76.8039
-8.5 | -0.6542 | 0.00871 | -0.043 | -75.1091
-8 | -0.5985 | 0.00833 | -0.043 | -71.8487
-7 | -0.4853 | 0.00779 | -0.0434 | -62.2978
-6.5 | -0.4293 | 0.00742 | -0.0436 | -57.8571
-6 | -0.3721 | 0.00718 | -0.0439 | -51.8245
-5 | -0.2569 | 0.00683 | -0.0447 | -37.6135
-4.5 | -0.2001 | 0.00652 | -0.045 | -30.6902
-4 | -0.1422 | 0.00633 | -0.0455 | -22.4645
-3.5 | -0.0844 | 0.00617 | -0.046 | -13.6791
-3 | -0.0263 | 0.00604 | -0.0466 | -4.3543
-2.5 | 0.0318 | 0.00592 | -0.0472 | 5.3716
-2 | 0.0899 | 0.00575 | -0.0478 | 15.6348
-1.5 | 0.1481 | 0.00566 | -0.0484 | 26.1661
-1 | 0.2066 | 0.00557 | -0.0491 | 37.0916
-0.5 | 0.2647 | 0.00549 | -0.0498 | 48.2149
0 | 0.3227 | 0.0053 | -0.0505 | 60.8868
0.5 | 0.3762 | 0.00421 | -0.0509 | 89.3587
1 | 0.4336 | 0.00394 | -0.0516 | 110.0508
1.5 | 0.4916 | 0.00383 | -0.0523 | 128.3551
2 | 0.5495 | 0.0038 | -0.0531 | 144.6053
2.5 | 0.6079 | 0.00389 | -0.0538 | 156.2725
3 | 0.6659 | 0.004 | -0.0546 | 166.475
3.5 | 0.7228 | 0.00423 | -0.0552 | 170.8747
4 | 0.7753 | 0.00489 | -0.0552 | 158.5481
4.5 | 0.8274 | 0.00553 | -0.0551 | 149.6203
5 | 0.8794 | 0.0061 | -0.055 | 144.1639
5.5 | 0.9283 | 0.00686 | -0.0544 | 135.3207
6 | 0.9729 | 0.00785 | -0.0531 | 123.9363
6.5 | 1.0188 | 0.00862 | -0.0519 | 118.1903
7 | 1.0663 | 0.00917 | -0.0509 | 116.2814
7.5 | 1.1137 | 0.0096 | -0.0499 | 116.0104
8 | 1.1572 | 0.01005 | -0.0481 | 115.1443
8.5 | 1.2098 | 0.0105 | -0.0483 | 115.219
9 | 1.2531 | 0.01108 | -0.0467 | 113.0957
9.5 | 1.2939 | 0.01161 | -0.0447 | 111.447
10 | 1.3208 | 0.01228 | -0.0401 | 107.557
10.5 | 1.3487 | 0.01314 | -0.0363 | 102.6408
11 | 1.3803 | 0.01401 | -0.0334 | 98.5225
11.5 | 1.4101 | 0.01507 | -0.0305 | 93.57
12 | 1.4373 | 0.01638 | -0.0276 | 87.7473
12.5 | 1.4641 | 0.01782 | -0.025 | 82.1605
13 | 1.4917 | 0.0193 | -0.0227 | 77.2902
13.5 | 1.5143 | 0.0212 | -0.0202 | 71.4292
14 | 1.5362 | 0.02325 | -0.0179 | 66.0731
14.5 | 1.5559 | 0.02556 | -0.0157 | 60.8725
15 | 1.575 | 0.02803 | -0.0138 | 56.1898
15.5 | 1.5889 | 0.03105 | -0.0119 | 51.1723
16 | 1.6028 | 0.03425 | -0.0104 | 46.7971
16.5 | 1.6161 | 0.0377 | -0.0092 | 42.8674
17 | 1.6295 | 0.04132 | -0.0084 | 39.4361
17.5 | 1.64 | 0.04535 | -0.0078 | 36.1632
18 | 1.6441 | 0.05029 | -0.0076 | 32.6924
18.5 | 1.6434 | 0.05599 | -0.0077 | 29.3517
19 | 1.6426 | 0.06198 | -0.0084 | 26.5021
19.5 | 1.6433 | 0.06808 | -0.0095 | 24.1378
20 | 1.6406 | 0.07491 | -0.0113 | 21.9009

## 85. Re 6M Mach 0.25 (1)
BIGFOIL.COM POLAR EXPORT
NACA65-513 a=0.2
NACA65-513 a=0.2 |  |  |  | Cl Max: | 1.309 | at alpha= | 10 | deg
JavaFoil+Calcfoil stall+Eppler ext transition |  |  |  | L/D Max: | 140.122 | at alpha= | 4.5 | deg
Re: | 6000000 |  |  | Cd Min: | 0.00486 | at alpha= | 0.5 | deg
Mach: | 0.25 |  |  | Cl=0 at alpha= | -2.6613 | deg
|  |  |  | @ Cl=0.1, Cd= | 0.0063986
|  |  |  | @ Cl=0.4, Cd= | 0.0048807
|  |  |  | @ Cl=0.6, Cd= | 0.0055075
alpha (deg) | Cl | Cd | Cm | Cl/Cd
-14.5 | -0.183 | 0.11159 | -0.013 | -1.639
-14 | -0.241 | 0.10822 | -0.013 | -2.231
-13.5 | -0.29 | 0.10282 | -0.013 | -2.823
-13 | -0.333 | 0.09623 | -0.013 | -3.464
-12.5 | -0.371 | 0.09062 | -0.014 | -4.098
-12 | -0.404 | 0.08474 | -0.014 | -4.771
-11.5 | -0.432 | 0.07954 | -0.014 | -5.429
-11 | -0.453 | 0.07347 | -0.015 | -6.169
-10.5 | -0.468 | 0.06847 | -0.016 | -6.84
-10 | -0.476 | 0.06312 | -0.016 | -7.547
-9.5 | -0.478 | 0.05891 | -0.017 | -8.107
-9 | -0.472 | 0.05494 | -0.017 | -8.586
-8.5 | -0.46 | 0.05074 | -0.018 | -9.066
-8 | -0.442 | 0.04675 | -0.02 | -9.454
-7.5 | -0.42 | 0.04201 | -0.022 | -9.991
-7 | -0.477 | 0.00812 | -0.037 | -58.72
-6.5 | -0.434 | 0.00788 | -0.037 | -55.065
-6 | -0.386 | 0.00763 | -0.038 | -50.595
-5.5 | -0.333 | 0.00735 | -0.039 | -45.34
-5 | -0.278 | 0.0072 | -0.039 | -38.657
-4.5 | -0.221 | 0.00697 | -0.04 | -31.713
-4 | -0.162 | 0.00684 | -0.041 | -23.755
-3.5 | -0.103 | 0.00671 | -0.041 | -15.28
-3 | -0.042 | 0.0066 | -0.042 | -6.34
-2.5 | 0.02 | 0.00649 | -0.043 | 3.019
-2 | 0.081 | 0.00642 | -0.044 | 12.68
-1.5 | 0.143 | 0.00635 | -0.044 | 22.587
-1 | 0.206 | 0.00632 | -0.045 | 32.509
-0.5 | 0.268 | 0.00626 | -0.046 | 42.791
0 | 0.331 | 0.00626 | -0.046 | 52.852
0.5 | 0.392 | 0.00486 | -0.047 | 80.538
1 | 0.454 | 0.00502 | -0.048 | 90.314
1.5 | 0.515 | 0.00516 | -0.049 | 99.853
2 | 0.577 | 0.0055 | -0.049 | 104.839
2.5 | 0.638 | 0.00552 | -0.05 | 115.665
3 | 0.699 | 0.00578 | -0.051 | 120.91
3.5 | 0.76 | 0.00604 | -0.052 | 125.766
4 | 0.82 | 0.00602 | -0.052 | 136.169
4.5 | 0.879 | 0.00628 | -0.053 | 140.122
5 | 0.937 | 0.00719 | -0.054 | 130.271
5.5 | 0.992 | 0.00746 | -0.054 | 133.086
6 | 1.046 | 0.00783 | -0.055 | 133.602
6.5 | 1.09 | 0.01098 | -0.055 | 99.258
7 | 1.138 | 0.01155 | -0.056 | 98.46
7.5 | 1.183 | 0.0122 | -0.057 | 96.947
8 | 1.223 | 0.01283 | -0.057 | 95.276
8.5 | 1.256 | 0.01358 | -0.058 | 92.477
9 | 1.284 | 0.01431 | -0.059 | 89.676
9.5 | 1.304 | 0.01524 | -0.059 | 85.557
10 | 1.309 | 0.01612 | -0.06 | 81.184
10.5 | 1.303 | 0.01723 | -0.06 | 75.617
11 | 1.284 | 0.01863 | -0.061 | 68.903
11.5 | 1.252 | 0.0202 | -0.061 | 61.997
12 | 1.208 | 0.02179 | -0.062 | 55.455
12.5 | 1.149 | 0.02448 | -0.062 | 46.948
13 | 1.078 | 0.02744 | -0.062 | 39.278
13.5 | 0.987 | 0.03381 | -0.062 | 29.184
14 | 0.877 | 0.04641 | -0.059 | 18.905
14.5 | 0.709 | 0.10404 | -0.037 | 6.815
15 | 0.626 | 0.10938 | -0.037 | 5.72

## 86. Re 6M Mach 0.25 (2)
BIGFOIL.COM POLAR EXPORT
NACA65-513 a=0.2
NACA65-513 a=0.2 |  |  |  | Cl Max: | 1.5798 | at alpha= | 17 | deg
XFOIL ncrit=9 |  |  |  | L/D Max: | 173.55 | at alpha= | 3.5 | deg
Re: | 6000000 |  |  | Cd Min: | 0.18151 | at alpha= | -16.5 | deg
Mach: | 0.25 |  |  | Cl=0 at alpha= | -2.7803 | deg
|  |  |  | @ Cl=0.1, Cd= | 0.0057807
|  |  |  | @ Cl=0.4, Cd= | 0.0047757
|  |  |  | @ Cl=0.6, Cd= | 0.0038965
alpha (deg) | Cl | Cd | Cm | Cl/Cd
-16.5 | -0.5092 | 0.18151 | 0.0046 | -2.8054
-16 | -0.4927 | 0.17432 | 0.0004 | -2.8264
-15.5 | -0.4856 | 0.16369 | -0.0047 | -2.9666
-14.5 | -0.4633 | 0.1464 | -0.0139 | -3.1646
-14 | -0.4841 | 0.1296 | -0.0219 | -3.7353
-13.5 | -0.5008 | 0.11554 | -0.0294 | -4.3344
-13 | -0.5576 | 0.09478 | -0.0416 | -5.8831
-12.5 | -0.732 | 0.05723 | -0.0713 | -12.7905
-12 | -0.8498 | 0.0439 | -0.0681 | -19.3576
-11.5 | -1.0002 | 0.01821 | -0.0583 | -54.9259
-11 | -0.9589 | 0.01528 | -0.0556 | -62.7552
-10.5 | -0.9084 | 0.01347 | -0.0537 | -67.4388
-10 | -0.8537 | 0.01223 | -0.0521 | -69.8038
-9.5 | -0.7982 | 0.01107 | -0.0507 | -72.1048
-9 | -0.7412 | 0.01018 | -0.0496 | -72.8094
-8.5 | -0.6827 | 0.00957 | -0.0488 | -71.3375
-8 | -0.6238 | 0.00902 | -0.0481 | -69.1574
-7.5 | -0.5653 | 0.00846 | -0.0476 | -66.8203
-7 | -0.5056 | 0.0081 | -0.0472 | -62.4198
-6.5 | -0.4454 | 0.00784 | -0.0471 | -56.8112
-6 | -0.3865 | 0.00741 | -0.0469 | -52.1592
-5.5 | -0.3264 | 0.00716 | -0.047 | -45.5866
-5 | -0.2661 | 0.00697 | -0.0472 | -38.1779
-4.5 | -0.2065 | 0.00671 | -0.0474 | -30.775
-4 | -0.1468 | 0.00643 | -0.0476 | -22.8305
-3.5 | -0.0867 | 0.00626 | -0.048 | -13.8498
-3 | -0.0265 | 0.00609 | -0.0484 | -4.3514
-2.5 | 0.0338 | 0.00599 | -0.049 | 5.6427
-2 | 0.0938 | 0.00579 | -0.0495 | 16.2003
-1.5 | 0.154 | 0.0057 | -0.0501 | 27.0175
-1 | 0.2145 | 0.00561 | -0.0508 | 38.2353
-0.5 | 0.2747 | 0.00552 | -0.0515 | 49.7645
0 | 0.3345 | 0.00536 | -0.0522 | 62.4067
0.5 | 0.3929 | 0.00489 | -0.0528 | 80.3476
1 | 0.4488 | 0.00399 | -0.0533 | 112.4812
1.5 | 0.5088 | 0.00389 | -0.054 | 130.7969
2 | 0.5688 | 0.00385 | -0.0548 | 147.7403
2.5 | 0.6292 | 0.00394 | -0.0555 | 159.6954
3 | 0.6892 | 0.00407 | -0.0563 | 169.3366
3.5 | 0.748 | 0.00431 | -0.0568 | 173.5499
4 | 0.8024 | 0.00497 | -0.0567 | 161.4487
4.5 | 0.8556 | 0.00564 | -0.0564 | 151.7021
5 | 0.9088 | 0.00625 | -0.0561 | 145.408
5.5 | 0.9571 | 0.00715 | -0.0549 | 133.8601
6 | 1.0007 | 0.00821 | -0.0529 | 121.8879
6.5 | 1.0461 | 0.00902 | -0.0511 | 115.9756
7 | 1.0942 | 0.00956 | -0.0496 | 114.4561
7.5 | 1.141 | 0.01003 | -0.0478 | 113.7587
8 | 1.181 | 0.01047 | -0.0445 | 112.7985
8.5 | 1.232 | 0.01112 | -0.0439 | 110.7914
9 | 1.262 | 0.01177 | -0.0391 | 107.2218
9.5 | 1.2943 | 0.01258 | -0.0352 | 102.8855
10 | 1.3237 | 0.01368 | -0.0313 | 96.7617
10.5 | 1.3563 | 0.01479 | -0.0282 | 91.7039
11 | 1.3876 | 0.0161 | -0.0252 | 86.1863
11.5 | 1.4153 | 0.01772 | -0.022 | 79.8702
12 | 1.4434 | 0.01944 | -0.0192 | 74.249
12.5 | 1.4694 | 0.02141 | -0.0164 | 68.6315
13 | 1.4916 | 0.02374 | -0.0137 | 62.8307
13.5 | 1.5102 | 0.02645 | -0.011 | 57.0964
14 | 1.5301 | 0.02923 | -0.0087 | 52.3469
14.5 | 1.5436 | 0.03271 | -0.0065 | 47.1905
15 | 1.5586 | 0.03628 | -0.0047 | 42.9603
15.5 | 1.5704 | 0.04033 | -0.0033 | 38.9388
16 | 1.5702 | 0.04572 | -0.002 | 34.3438
16.5 | 1.575 | 0.05101 | -0.0015 | 30.8763
17 | 1.5798 | 0.05655 | -0.0015 | 27.9363
17.5 | 1.576 | 0.06337 | -0.0021 | 24.8698
18 | 1.5701 | 0.07086 | -0.0035 | 22.1578
18.5 | 1.5566 | 0.07971 | -0.0059 | 19.5283
19 | 1.5418 | 0.08927 | -0.0093 | 17.2712
19.5 | 1.5218 | 0.10004 | -0.0139 | 15.2119
20 | 1.4999 | 0.11167 | -0.0195 | 13.4315

## 87. Re 6M Mach 0.50 (1)
BIGFOIL.COM POLAR EXPORT
NACA65-513 a=0.2
NACA65-513 a=0.2 |  |  |  | Cl Max: | 1.289 | at alpha= | 20 | deg
JavaFoil+Calcfoil stall+Eppler ext transition |  |  |  | L/D Max: | 124.448 | at alpha= | 5.5 | deg
Re: | 6000000 |  |  | Cd Min: | 0.00513 | at alpha= | 0.5 | deg
Mach: | 0.5 |  |  | Cl=0 at alpha= | -2.6618 | deg
|  |  |  | @ Cl=0.1, Cd= | 0.0066683
|  |  |  | @ Cl=0.4, Cd= | 0.0058788
|  |  |  | @ Cl=0.6, Cd= | 0.0055507
alpha (deg) | Cl | Cd | Cm | Cl/Cd
-20 | -0.958 | 0.15592 | -0.015 | -6.147
-19.5 | -0.93 | 0.14855 | -0.015 | -6.26
-19 | -0.902 | 0.14481 | -0.015 | -6.225
-18.5 | -0.874 | 0.14004 | -0.015 | -6.244
-18 | -0.847 | 0.13461 | -0.015 | -6.295
-17.5 | -0.82 | 0.13012 | -0.016 | -6.305
-17 | -0.793 | 0.12648 | -0.016 | -6.273
-16.5 | -0.765 | 0.12271 | -0.016 | -6.235
-16 | -0.737 | 0.11798 | -0.016 | -6.245
-15.5 | -0.71 | 0.11433 | -0.016 | -6.207
-15 | -0.682 | 0.11074 | -0.016 | -6.162
-14.5 | -0.656 | 0.09386 | -0.017 | -6.988
-14 | -0.627 | 0.1052 | -0.017 | -5.965
-13.5 | -0.6 | 0.09617 | -0.017 | -6.234
-13 | -0.572 | 0.08892 | -0.017 | -6.437
-12.5 | -0.545 | 0.08165 | -0.018 | -6.676
-12 | -0.518 | 0.07559 | -0.018 | -6.85
-11.5 | -0.49 | 0.07016 | -0.018 | -6.989
-11 | -0.463 | 0.06568 | -0.019 | -7.055
-10.5 | -0.438 | 0.0595 | -0.021 | -7.361
-10 | -0.406 | 0.07007 | -0.018 | -5.793
-9.5 | -0.378 | 0.06327 | -0.018 | -5.982
-9 | -0.35 | 0.08442 | -0.017 | -4.147
-8.5 | -0.324 | 0.05286 | -0.02 | -6.122
-8 | -0.296 | 0.04864 | -0.021 | -6.095
-7.5 | -0.269 | 0.0456 | -0.022 | -5.899
-7 | -0.24 | 0.0487 | -0.019 | -4.924
-6.5 | -0.212 | 0.04656 | -0.019 | -4.555
-6 | -0.275 | 0.04259 | -0.019 | -6.459
-5.5 | -0.269 | 0.03846 | -0.021 | -6.983
-5 | -0.238 | 0.03282 | -0.027 | -7.263
-4.5 | -0.238 | 0.00749 | -0.045 | -31.758
-4 | -0.177 | 0.00722 | -0.046 | -24.597
-3.5 | -0.113 | 0.00705 | -0.046 | -16.054
-3 | -0.046 | 0.00691 | -0.047 | -6.712
-2.5 | 0.022 | 0.00674 | -0.048 | 3.237
-2 | 0.091 | 0.00668 | -0.049 | 13.585
-1.5 | 0.16 | 0.00659 | -0.049 | 24.296
-1 | 0.23 | 0.00654 | -0.05 | 35.107
-0.5 | 0.299 | 0.00651 | -0.051 | 45.978
0 | 0.37 | 0.00647 | -0.052 | 57.195
0.5 | 0.438 | 0.00513 | -0.053 | 85.339
1 | 0.507 | 0.00531 | -0.054 | 95.37
1.5 | 0.575 | 0.0054 | -0.054 | 106.547
2 | 0.643 | 0.00581 | -0.055 | 110.683
2.5 | 0.711 | 0.00579 | -0.056 | 122.702
3 | 0.778 | 0.00663 | -0.057 | 117.241
3.5 | 0.844 | 0.00704 | -0.057 | 119.89
4 | 0.909 | 0.00748 | -0.058 | 121.526
4.5 | 0.972 | 0.0079 | -0.059 | 123.152
5 | 1.034 | 0.00831 | -0.06 | 124.324
5.5 | 1.091 | 0.00877 | -0.06 | 124.448
6 | 1.135 | 0.01279 | -0.06 | 88.775
6.5 | 1.182 | 0.01361 | -0.061 | 86.866
7 | 1.22 | 0.01464 | -0.062 | 83.336
7.5 | 1.246 | 0.0158 | -0.062 | 78.889
8 | 1.245 | 0.01705 | -0.063 | 72.996
8.5 | 1.181 | 0.01868 | -0.064 | 63.235
9 | 0.753 | 0.02165 | -0.064 | 34.792
9.5 | 0.786 | 0.0222 | -0.065 | 35.39
10 | 0.687 | 0.06781 | -0.033 | 10.137
10.5 | 0.845 | 0.02462 | -0.066 | 34.311
11 | 0.871 | 0.02746 | -0.067 | 31.731
11.5 | 0.776 | 0.07675 | -0.043 | 10.108
12 | 0.793 | 0.08829 | -0.036 | 8.987
12.5 | 0.95 | 0.03494 | -0.068 | 27.191
13 | 0.848 | 0.09389 | -0.04 | 9.036
13.5 | 0.883 | 0.09751 | -0.046 | 9.058
14 | 0.898 | 0.10389 | -0.039 | 8.641
14.5 | 0.929 | 0.10866 | -0.044 | 8.55
15 | 0.988 | 0.09791 | -0.056 | 10.094
15.5 | 0.978 | 0.11437 | -0.043 | 8.548
16 | 1.013 | 0.11907 | -0.049 | 8.507
16.5 | 1.092 | 0.09665 | -0.063 | 11.298
17 | 1.058 | 0.12795 | -0.046 | 8.266
17.5 | 1.122 | 0.11459 | -0.06 | 9.793
18 | 1.201 | 0.0898 | -0.069 | 13.379
18.5 | 1.138 | 0.14173 | -0.05 | 8.026
19 | 1.178 | 0.14191 | -0.056 | 8.303
19.5 | 1.265 | 0.10914 | -0.069 | 11.591
20 | 1.289 | 0.11679 | -0.069 | 11.036

## 88. Re 6M Mach 0.50 (2)
BIGFOIL.COM POLAR EXPORT
NACA65-513 a=0.2
NACA65-513 a=0.2 |  |  |  | Cl Max: | 1.3609 | at alpha= | 10.5 | deg
XFOIL ncrit=9 |  |  |  | L/D Max: | 183.404 | at alpha= | 3.5 | deg
Re: | 6000000 |  |  | Cd Min: | 0.2325 | at alpha= | -20 | deg
Mach: | 0.5 |  |  | Cl=0 at alpha= | -2.8122 | deg
|  |  |  | @ Cl=0.1, Cd= | 0.0061011
|  |  |  | @ Cl=0.4, Cd= | 0.0055347
|  |  |  | @ Cl=0.6, Cd= | 0.0041019
alpha (deg) | Cl | Cd | Cm | Cl/Cd
-20 | -0.5444 | 0.2325 | 0.0561 | -2.3415
-19.5 | -0.526 | 0.22491 | 0.0513 | -2.3387
-19 | -0.5083 | 0.21679 | 0.0462 | -2.3447
-18.5 | -0.491 | 0.20912 | 0.0413 | -2.3479
-18 | -0.473 | 0.20158 | 0.0363 | -2.3465
-17 | -0.5409 | 0.20912 | 0.0154 | -2.5866
-16.5 | -0.5203 | 0.20023 | 0.0105 | -2.5985
-15.5 | -0.478 | 0.18331 | 0.0008 | -2.6076
-15 | -0.459 | 0.17444 | -0.0042 | -2.6313
-14.5 | -0.4402 | 0.16596 | -0.009 | -2.6524
-13.5 | -0.4011 | 0.15002 | -0.0183 | -2.6736
-13 | -0.3839 | 0.14171 | -0.023 | -2.7091
-12.5 | -0.3693 | 0.13284 | -0.0279 | -2.78
-12 | -0.3561 | 0.12403 | -0.0327 | -2.8711
-11.5 | -0.3454 | 0.11523 | -0.0377 | -2.9975
-11 | -0.3331 | 0.10707 | -0.0423 | -3.111
-10.5 | -0.323 | 0.09888 | -0.047 | -3.2666
-10 | -0.3173 | 0.09032 | -0.0518 | -3.5131
-9.5 | -0.3163 | 0.08138 | -0.057 | -3.8867
-9 | -0.3183 | 0.07257 | -0.0623 | -4.3861
-8.5 | -0.329 | 0.06271 | -0.0695 | -5.2464
-8 | -0.345 | 0.05394 | -0.0774 | -6.396
-7.5 | -0.3816 | 0.04691 | -0.0761 | -8.1347
-6.5 | -0.3831 | 0.03196 | -0.0724 | -11.9869
-6 | -0.3786 | 0.02185 | -0.0683 | -17.3272
-5.5 | -0.3529 | 0.0131 | -0.0643 | -26.9389
-5 | -0.3018 | 0.00871 | -0.0612 | -34.6498
-4 | -0.1639 | 0.00732 | -0.0584 | -22.3907
-3.5 | -0.0959 | 0.00675 | -0.0575 | -14.2074
-3 | -0.0261 | 0.00647 | -0.0572 | -4.034
-2.5 | 0.0434 | 0.00624 | -0.0572 | 6.9551
-2 | 0.1127 | 0.00607 | -0.0575 | 18.5667
-1.5 | 0.1815 | 0.00586 | -0.0578 | 30.9727
-1 | 0.2508 | 0.00575 | -0.0584 | 43.6174
-0.5 | 0.3198 | 0.00568 | -0.059 | 56.3028
0 | 0.3887 | 0.00558 | -0.0598 | 69.6595
0.5 | 0.4561 | 0.00531 | -0.0604 | 85.8945
1 | 0.518 | 0.00419 | -0.0607 | 123.6277
1.5 | 0.5867 | 0.0041 | -0.0615 | 143.0976
2 | 0.6556 | 0.00411 | -0.0622 | 159.5134
2.5 | 0.7251 | 0.00424 | -0.0629 | 171.0142
3 | 0.794 | 0.00444 | -0.0635 | 178.8288
3.5 | 0.862 | 0.0047 | -0.0637 | 183.4043
4 | 0.9244 | 0.00531 | -0.063 | 174.0866
4.5 | 0.9801 | 0.00621 | -0.0611 | 157.8261
5 | 1.0352 | 0.00701 | -0.0589 | 147.6748
6 | 1.0777 | 0.00991 | -0.0432 | 108.7487
6.5 | 1.0962 | 0.01124 | -0.0352 | 97.5267
7 | 1.1286 | 0.01231 | -0.0295 | 91.6816
8 | 1.2207 | 0.01537 | -0.0242 | 79.4209
8.5 | 1.2542 | 0.0174 | -0.02 | 72.0805
9 | 1.2888 | 0.01955 | -0.0159 | 65.9233
9.5 | 1.321 | 0.022 | -0.0119 | 60.0455
10 | 1.3436 | 0.02518 | -0.0076 | 53.3598
10.5 | 1.3609 | 0.02895 | -0.0033 | 47.0086
11 | 1.3581 | 0.03441 | 0.0009 | 39.4682
11.5 | 1.3347 | 0.04179 | 0.0044 | 31.9383
12 | 1.3071 | 0.05013 | 0.0066 | 26.0742
12.5 | 1.2802 | 0.05921 | 0.0071 | 21.6213
13 | 1.251 | 0.06959 | 0.0055 | 17.9767
13.5 | 1.2189 | 0.08154 | 0.0015 | 14.9485
14 | 1.19 | 0.09427 | -0.0045 | 12.6233
14.5 | 1.1567 | 0.10874 | -0.0125 | 10.6373
15 | 1.13 | 0.12316 | -0.0214 | 9.1751
15.5 | 1.1072 | 0.13786 | -0.0308 | 8.0313

## 89. Re 7M Mach 0.00 (1)
BIGFOIL.COM POLAR EXPORT
NACA65-513 a=0.2
NACA65-513 a=0.2 |  |  |  | Cl Max: | 1.336 | at alpha= | 11 | deg
JavaFoil+Calcfoil stall+Eppler ext transition |  |  |  | L/D Max: | 149.615 | at alpha= | 5.5 | deg
Re: | 7000000 |  |  | Cd Min: | 0.0047 | at alpha= | 0 | deg
Mach: | 0 |  |  | Cl=0 at alpha= | -2.6583 | deg
|  |  |  | @ Cl=0.1, Cd= | 0.006236
|  |  |  | @ Cl=0.4, Cd= | 0.0048455
|  |  |  | @ Cl=0.6, Cd= | 0.0056659
alpha (deg) | Cl | Cd | Cm | Cl/Cd
-13.5 | -0.555 | 0.09124 | -0.014 | -6.086
-13 | -0.562 | 0.08593 | -0.014 | -6.537
-12.5 | -0.566 | 0.0814 | -0.014 | -6.951
-12 | -0.568 | 0.07583 | -0.015 | -7.485
-11.5 | -0.566 | 0.07173 | -0.015 | -7.884
-11 | -0.561 | 0.06648 | -0.016 | -8.441
-10.5 | -0.553 | 0.06213 | -0.017 | -8.896
-10 | -0.54 | 0.05874 | -0.017 | -9.193
-9.5 | -0.524 | 0.05464 | -0.018 | -9.6
-9 | -0.518 | 0.04197 | -0.023 | -12.339
-8.5 | -0.592 | 0.00856 | -0.034 | -69.109
-8 | -0.557 | 0.00826 | -0.034 | -67.424
-7.5 | -0.518 | 0.00797 | -0.035 | -65.021
-7 | -0.475 | 0.00774 | -0.036 | -61.427
-6.5 | -0.429 | 0.00748 | -0.036 | -57.36
-6 | -0.379 | 0.00725 | -0.037 | -52.276
-5.5 | -0.326 | 0.00707 | -0.037 | -46.108
-5 | -0.271 | 0.00691 | -0.038 | -39.254
-4.5 | -0.215 | 0.00673 | -0.039 | -31.963
-4 | -0.158 | 0.00661 | -0.039 | -23.883
-3.5 | -0.1 | 0.0065 | -0.04 | -15.316
-3 | -0.041 | 0.00641 | -0.041 | -6.323
-2.5 | 0.019 | 0.00633 | -0.041 | 3.003
-2 | 0.079 | 0.00625 | -0.042 | 12.624
-1.5 | 0.139 | 0.00621 | -0.043 | 22.375
-1 | 0.199 | 0.00618 | -0.044 | 32.247
-0.5 | 0.259 | 0.00613 | -0.044 | 42.357
0 | 0.32 | 0.0047 | -0.045 | 68.152
0.5 | 0.379 | 0.0048 | -0.046 | 78.986
1 | 0.439 | 0.00493 | -0.046 | 89.117
1.5 | 0.499 | 0.00519 | -0.047 | 96.075
2 | 0.559 | 0.00552 | -0.048 | 101.299
2.5 | 0.618 | 0.00573 | -0.049 | 107.887
3 | 0.677 | 0.00564 | -0.049 | 120.008
3.5 | 0.736 | 0.00587 | -0.05 | 125.463
4 | 0.795 | 0.00616 | -0.051 | 128.961
4.5 | 0.853 | 0.00638 | -0.051 | 133.762
5 | 0.909 | 0.00625 | -0.052 | 145.551
5.5 | 0.964 | 0.00645 | -0.053 | 149.615
6 | 1.017 | 0.00744 | -0.053 | 136.736
6.5 | 1.063 | 0.01014 | -0.054 | 104.767
7 | 1.111 | 0.01064 | -0.054 | 104.386
7.5 | 1.157 | 0.01118 | -0.055 | 103.535
8 | 1.2 | 0.01169 | -0.056 | 102.628
8.5 | 1.237 | 0.01234 | -0.056 | 100.311
9 | 1.271 | 0.01288 | -0.057 | 98.69
9.5 | 1.3 | 0.01362 | -0.058 | 95.485
10 | 1.319 | 0.01426 | -0.058 | 92.509
10.5 | 1.331 | 0.01511 | -0.059 | 88.115
11 | 1.336 | 0.01603 | -0.059 | 83.322
11.5 | 1.334 | 0.01704 | -0.06 | 78.244
12 | 1.324 | 0.01822 | -0.06 | 72.693
12.5 | 1.307 | 0.01975 | -0.061 | 66.183
13 | 1.285 | 0.02126 | -0.061 | 60.418
13.5 | 1.256 | 0.02293 | -0.062 | 54.788
14 | 1.222 | 0.02502 | -0.062 | 48.835
14.5 | 1.186 | 0.02637 | -0.063 | 44.963
15 | 1.144 | 0.02895 | -0.063 | 39.498
15.5 | 1.099 | 0.03187 | -0.063 | 34.467
16 | 1.051 | 0.03555 | -0.064 | 29.555

## 90. Re 7M Mach 0.00 (2)
BIGFOIL.COM POLAR EXPORT
NACA65-513 a=0.2
NACA65-513 a=0.2 |  |  |  | Cl Max: | 1.6806 | at alpha= | 20 | deg
XFOIL ncrit=9 |  |  |  | L/D Max: | 168.918 | at alpha= | 3.5 | deg
Re: | 7000000 |  |  | Cd Min: | 0.06672 | at alpha= | 20 | deg
Mach: | 0 |  |  | Cl=0 at alpha= | -2.7677 | deg
|  |  |  | @ Cl=0.1, Cd= | 0.0055888
|  |  |  | @ Cl=0.4, Cd= | 0.0044873
|  |  |  | @ Cl=0.6, Cd= | 0.0037946
alpha (deg) | Cl | Cd | Cm | Cl/Cd
-20 | -1.326 | 0.0552 | -0.0681 | -24.0217
-19.5 | -1.3952 | 0.04167 | -0.0745 | -33.4821
-19 | -1.4183 | 0.03535 | -0.0746 | -40.1216
-18.5 | -1.4428 | 0.02993 | -0.0721 | -48.2058
-17.5 | -1.442 | 0.02472 | -0.0635 | -58.3333
-17 | -1.4357 | 0.02315 | -0.0574 | -62.0173
-16.5 | -1.4115 | 0.02163 | -0.0539 | -65.2566
-16 | -1.3788 | 0.02024 | -0.0515 | -68.1225
-15.5 | -1.3418 | 0.01896 | -0.0496 | -70.77
-14.5 | -1.2578 | 0.01683 | -0.0468 | -74.7356
-14 | -1.2156 | 0.01549 | -0.0455 | -78.4764
-13.5 | -1.1706 | 0.01435 | -0.0444 | -81.5749
-13 | -1.1234 | 0.01338 | -0.0436 | -83.9611
-12.5 | -1.0741 | 0.01259 | -0.043 | -85.3137
-12 | -1.0235 | 0.01193 | -0.0426 | -85.7921
-11.5 | -0.9718 | 0.01134 | -0.0423 | -85.6966
-11 | -0.9193 | 0.01082 | -0.0421 | -84.963
-10.5 | -0.8674 | 0.01013 | -0.0418 | -85.6269
-10 | -0.8144 | 0.00957 | -0.0416 | -85.0993
-9.5 | -0.7603 | 0.00913 | -0.0416 | -83.2749
-9 | -0.7055 | 0.00877 | -0.0417 | -80.4447
-8.5 | -0.6511 | 0.00832 | -0.0417 | -78.2572
-8 | -0.5959 | 0.00797 | -0.0419 | -74.7679
-7.5 | -0.5399 | 0.00769 | -0.0422 | -70.2081
-7 | -0.4836 | 0.00746 | -0.0425 | -64.8257
-6.5 | -0.4277 | 0.00712 | -0.0427 | -60.0702
-6 | -0.371 | 0.0069 | -0.0431 | -53.7681
-5.5 | -0.3139 | 0.0067 | -0.0436 | -46.8507
-5 | -0.2566 | 0.00656 | -0.0441 | -39.1159
-4.5 | -0.1996 | 0.00631 | -0.0445 | -31.6323
-4 | -0.1423 | 0.00612 | -0.045 | -23.2516
-3.5 | -0.0847 | 0.00597 | -0.0456 | -14.1876
-3 | -0.0269 | 0.00585 | -0.0462 | -4.5983
-2.5 | 0.031 | 0.00575 | -0.0468 | 5.3913
-2 | 0.0888 | 0.00561 | -0.0474 | 15.8289
-1.5 | 0.1468 | 0.0055 | -0.0481 | 26.6909
-1 | 0.2049 | 0.00545 | -0.0488 | 37.5963
-0.5 | 0.2629 | 0.00535 | -0.0495 | 49.1402
0.5 | 0.3777 | 0.00492 | -0.0509 | 76.7683
1 | 0.4313 | 0.00388 | -0.0514 | 111.1598
1.5 | 0.489 | 0.0038 | -0.0521 | 128.6842
2 | 0.5466 | 0.00373 | -0.0528 | 146.5416
2.5 | 0.6045 | 0.0038 | -0.0536 | 159.0789
3.5 | 0.7179 | 0.00425 | -0.0549 | 168.9176
4 | 0.7697 | 0.00496 | -0.0549 | 155.1815
4.5 | 0.8218 | 0.00556 | -0.0549 | 147.8058
5 | 0.8739 | 0.0061 | -0.0548 | 143.2623
5.5 | 0.9221 | 0.00691 | -0.0542 | 133.4443
6 | 0.9687 | 0.00775 | -0.0533 | 124.9935
6.5 | 1.0161 | 0.00841 | -0.0525 | 120.8205
7 | 1.0649 | 0.0089 | -0.0518 | 119.6517
7.5 | 1.1135 | 0.00931 | -0.0512 | 119.6026
8 | 1.1599 | 0.00973 | -0.0501 | 119.2086
9 | 1.2546 | 0.01063 | -0.0486 | 118.0245
9.5 | 1.2981 | 0.01114 | -0.0472 | 116.526
10 | 1.3331 | 0.01176 | -0.0442 | 113.3588
10.5 | 1.3604 | 0.01242 | -0.0399 | 109.533
11 | 1.3907 | 0.01318 | -0.0367 | 105.5159
11.5 | 1.4195 | 0.01414 | -0.0335 | 100.389
12 | 1.4466 | 0.01531 | -0.0305 | 94.4873
12.5 | 1.4754 | 0.0165 | -0.028 | 89.4182
13 | 1.5031 | 0.01784 | -0.0256 | 84.2545
13.5 | 1.526 | 0.01956 | -0.023 | 78.0164
14 | 1.5491 | 0.02137 | -0.0207 | 72.4895
14.5 | 1.5701 | 0.02344 | -0.0185 | 66.9838
15 | 1.5899 | 0.02567 | -0.0165 | 61.9361
15.5 | 1.6059 | 0.02831 | -0.0145 | 56.7255
16 | 1.6205 | 0.03121 | -0.0128 | 51.9225
16.5 | 1.6351 | 0.03432 | -0.0115 | 47.6428
17 | 1.6508 | 0.03746 | -0.0105 | 44.0683
17.5 | 1.6624 | 0.04113 | -0.0097 | 40.4182
18 | 1.6693 | 0.04546 | -0.0091 | 36.7202
18.5 | 1.6699 | 0.05067 | -0.0088 | 32.9564
19 | 1.6762 | 0.05546 | -0.0091 | 30.2236
19.5 | 1.6798 | 0.06081 | -0.0097 | 27.6237
20 | 1.6806 | 0.06672 | -0.0108 | 25.1888

## 91. Re 7M Mach 0.10 (1)
BIGFOIL.COM POLAR EXPORT
NACA65-513 a=0.2
NACA65-513 a=0.2 |  |  |  | Cl Max: | 1.331 | at alpha= | 11 | deg
JavaFoil+Calcfoil stall+Eppler ext transition |  |  |  | L/D Max: | 158.476 | at alpha= | 5.5 | deg
Re: | 7000000 |  |  | Cd Min: | 0.00469 | at alpha= | 0 | deg
Mach: | 0.1 |  |  | Cl=0 at alpha= | -2.6583 | deg
|  |  |  | @ Cl=0.1, Cd= | 0.006259
|  |  |  | @ Cl=0.4, Cd= | 0.004857
|  |  |  | @ Cl=0.6, Cd= | 0.0056768
alpha (deg) | Cl | Cd | Cm | Cl/Cd
-13 | -0.539 | 0.08699 | -0.014 | -6.2
-12.5 | -0.546 | 0.0814 | -0.014 | -6.713
-12 | -0.551 | 0.07646 | -0.015 | -7.205
-11.5 | -0.552 | 0.07257 | -0.015 | -7.603
-11 | -0.55 | 0.06757 | -0.016 | -8.14
-10.5 | -0.544 | 0.063 | -0.017 | -8.635
-10 | -0.533 | 0.05932 | -0.017 | -8.991
-9.5 | -0.519 | 0.05563 | -0.017 | -9.332
-9 | -0.507 | 0.04735 | -0.021 | -10.706
-8.5 | -0.485 | 0.04397 | -0.022 | -11.024
-8 | -0.556 | 0.00829 | -0.034 | -67.102
-7.5 | -0.518 | 0.00802 | -0.035 | -64.603
-7 | -0.476 | 0.00776 | -0.036 | -61.341
-6.5 | -0.43 | 0.00751 | -0.036 | -57.218
-6 | -0.38 | 0.00733 | -0.037 | -51.917
-5.5 | -0.327 | 0.00708 | -0.038 | -46.234
-5 | -0.272 | 0.00692 | -0.038 | -39.378
-4.5 | -0.216 | 0.00675 | -0.039 | -32.029
-4 | -0.159 | 0.00661 | -0.04 | -23.99
-3.5 | -0.1 | 0.00652 | -0.04 | -15.345
-3 | -0.041 | 0.0064 | -0.041 | -6.363
-2.5 | 0.019 | 0.00635 | -0.042 | 3.008
-2 | 0.079 | 0.00629 | -0.042 | 12.606
-1.5 | 0.14 | 0.0062 | -0.043 | 22.538
-1 | 0.2 | 0.00617 | -0.044 | 32.449
-0.5 | 0.261 | 0.00614 | -0.044 | 42.48
0 | 0.322 | 0.00469 | -0.045 | 68.655
0.5 | 0.381 | 0.0048 | -0.046 | 79.513
1 | 0.441 | 0.00498 | -0.047 | 88.648
1.5 | 0.502 | 0.00524 | -0.047 | 95.75
2 | 0.562 | 0.00549 | -0.048 | 102.297
2.5 | 0.621 | 0.00578 | -0.049 | 107.472
3 | 0.68 | 0.00568 | -0.049 | 119.801
3.5 | 0.74 | 0.00592 | -0.05 | 125.036
4 | 0.799 | 0.00618 | -0.051 | 129.365
4.5 | 0.857 | 0.00608 | -0.052 | 141.051
5 | 0.914 | 0.00629 | -0.052 | 145.191
5.5 | 0.969 | 0.00611 | -0.053 | 158.476
6 | 1.022 | 0.00749 | -0.054 | 136.474
6.5 | 1.067 | 0.01024 | -0.054 | 104.171
7 | 1.115 | 0.01073 | -0.055 | 103.975
7.5 | 1.162 | 0.01127 | -0.055 | 103.031
8 | 1.204 | 0.01181 | -0.056 | 101.92
8.5 | 1.241 | 0.01246 | -0.057 | 99.592
9 | 1.274 | 0.01302 | -0.057 | 97.803
9.5 | 1.302 | 0.01378 | -0.058 | 94.463
10 | 1.319 | 0.01445 | -0.058 | 91.26
10.5 | 1.329 | 0.01533 | -0.059 | 86.693
11 | 1.331 | 0.01625 | -0.06 | 81.9
11.5 | 1.325 | 0.01739 | -0.06 | 76.212
12 | 1.312 | 0.01878 | -0.061 | 69.869
12.5 | 1.291 | 0.02017 | -0.061 | 64.032
13 | 1.264 | 0.02175 | -0.062 | 58.092
13.5 | 1.23 | 0.02334 | -0.062 | 52.713
14 | 1.19 | 0.02573 | -0.063 | 46.25
14.5 | 1.148 | 0.02738 | -0.063 | 41.939
15 | 1.097 | 0.03117 | -0.063 | 35.203
15.5 | 1.048 | 0.03385 | -0.063 | 30.961
16 | 0.994 | 0.03799 | -0.063 | 26.177

## 92. Re 7M Mach 0.10 (2)
BIGFOIL.COM POLAR EXPORT
NACA65-513 a=0.2
NACA65-513 a=0.2 |  |  |  | Cl Max: | 1.6664 | at alpha= | 19 | deg
XFOIL ncrit=9 |  |  |  | L/D Max: | 169.601 | at alpha= | 3.5 | deg
Re: | 7000000 |  |  | Cd Min: | 0.07136 | at alpha= | 20 | deg
Mach: | 0.1 |  |  | Cl=0 at alpha= | -2.7684 | deg
|  |  |  | @ Cl=0.1, Cd= | 0.005592
|  |  |  | @ Cl=0.4, Cd= | 0.0045409
|  |  |  | @ Cl=0.6, Cd= | 0.0038086
alpha (deg) | Cl | Cd | Cm | Cl/Cd
-18.5 | -1.3088 | 0.04353 | -0.0769 | -30.0666
-17.5 | -1.3734 | 0.03042 | -0.0743 | -45.1479
-17 | -1.384 | 0.02721 | -0.0692 | -50.8637
-16.5 | -1.3877 | 0.02487 | -0.0624 | -55.7982
-16 | -1.3723 | 0.02277 | -0.0577 | -60.2679
-15.5 | -1.342 | 0.02099 | -0.0548 | -63.9352
-15 | -1.306 | 0.01941 | -0.0525 | -67.2849
-14.5 | -1.2652 | 0.01808 | -0.0507 | -69.9779
-14 | -1.221 | 0.01693 | -0.0492 | -72.1205
-13.5 | -1.1773 | 0.01554 | -0.0477 | -75.7593
-13 | -1.1316 | 0.01423 | -0.0464 | -79.5221
-12.5 | -1.0832 | 0.0132 | -0.0454 | -82.0606
-12 | -1.0327 | 0.01237 | -0.0447 | -83.4842
-11.5 | -0.9807 | 0.01167 | -0.0441 | -84.036
-11 | -0.9277 | 0.01107 | -0.0437 | -83.8031
-10 | -0.8212 | 0.00979 | -0.043 | -83.8815
-9.5 | -0.7669 | 0.00928 | -0.0428 | -82.6401
-9 | -0.7115 | 0.00888 | -0.0427 | -80.1239
-8.5 | -0.6561 | 0.00845 | -0.0427 | -77.645
-8 | -0.6006 | 0.00805 | -0.0427 | -74.6087
-7.5 | -0.5441 | 0.00774 | -0.0429 | -70.2972
-7 | -0.4873 | 0.0075 | -0.0431 | -64.9733
-6.5 | -0.4307 | 0.00716 | -0.0433 | -60.1536
-6 | -0.3736 | 0.00693 | -0.0436 | -53.9105
-5.5 | -0.3161 | 0.00673 | -0.044 | -46.9688
-5 | -0.2583 | 0.00658 | -0.0445 | -39.2553
-4.5 | -0.2008 | 0.00634 | -0.0449 | -31.6719
-4 | -0.1431 | 0.00613 | -0.0454 | -23.3442
-3.5 | -0.0851 | 0.00598 | -0.0459 | -14.2308
-3 | -0.027 | 0.00586 | -0.0465 | -4.6075
-2.5 | 0.0313 | 0.00575 | -0.0471 | 5.4435
-2 | 0.0895 | 0.00561 | -0.0477 | 15.9537
-1.5 | 0.1479 | 0.00551 | -0.0484 | 26.8421
-1 | 0.2063 | 0.00545 | -0.0491 | 37.8532
-0.5 | 0.2647 | 0.00535 | -0.0498 | 49.4766
0 | 0.3226 | 0.00522 | -0.0505 | 61.8008
0.5 | 0.3802 | 0.00492 | -0.0512 | 77.2764
1 | 0.434 | 0.00389 | -0.0517 | 111.5681
1.5 | 0.492 | 0.0038 | -0.0524 | 129.4737
2 | 0.55 | 0.00374 | -0.0531 | 147.0588
2.5 | 0.6083 | 0.00382 | -0.0539 | 159.2408
3 | 0.666 | 0.00398 | -0.0546 | 167.3367
3.5 | 0.7225 | 0.00426 | -0.0552 | 169.6009
4 | 0.7745 | 0.00498 | -0.0551 | 155.5221
4.5 | 0.8269 | 0.00558 | -0.0551 | 148.19
5 | 0.8792 | 0.00613 | -0.055 | 143.4258
5.5 | 0.9275 | 0.00695 | -0.0543 | 133.4532
6 | 0.9741 | 0.0078 | -0.0533 | 124.8846
6.5 | 1.0213 | 0.00849 | -0.0524 | 120.2945
7 | 1.0704 | 0.00896 | -0.0517 | 119.4643
7.5 | 1.1191 | 0.00938 | -0.0509 | 119.307
8 | 1.1655 | 0.0098 | -0.0497 | 118.9286
8.5 | 1.2067 | 0.01021 | -0.0473 | 118.1881
9 | 1.26 | 0.01073 | -0.0479 | 117.4278
9.5 | 1.3026 | 0.01127 | -0.0462 | 115.5812
10 | 1.3317 | 0.01193 | -0.0419 | 111.6262
10.5 | 1.3611 | 0.01263 | -0.0381 | 107.7672
11 | 1.3919 | 0.01346 | -0.0349 | 103.4101
11.5 | 1.4204 | 0.01452 | -0.0318 | 97.8237
12 | 1.4477 | 0.01577 | -0.0287 | 91.8009
12.5 | 1.4769 | 0.01702 | -0.0263 | 86.7744
13 | 1.5043 | 0.01847 | -0.0238 | 81.4456
13.5 | 1.526 | 0.02036 | -0.0211 | 74.9509
14 | 1.5498 | 0.02223 | -0.0189 | 69.7166
14.5 | 1.567 | 0.02466 | -0.0164 | 63.5442
15 | 1.5861 | 0.02708 | -0.0144 | 58.5709
15.5 | 1.6041 | 0.0297 | -0.0126 | 54.0101
16 | 1.6143 | 0.03314 | -0.0108 | 48.7115
16.5 | 1.6287 | 0.03643 | -0.0095 | 44.7077
17 | 1.644 | 0.0398 | -0.0087 | 41.3065
17.5 | 1.6536 | 0.04385 | -0.0079 | 37.7104
18 | 1.6585 | 0.04862 | -0.0075 | 34.1115
18.5 | 1.6596 | 0.05401 | -0.0075 | 30.7276
19 | 1.6664 | 0.059 | -0.0079 | 28.2441
19.5 | 1.6664 | 0.06501 | -0.0089 | 25.633
20 | 1.6663 | 0.07136 | -0.0103 | 23.3506

## 93. Re 7M Mach 0.25 (1)
BIGFOIL.COM POLAR EXPORT
NACA65-513 a=0.2
NACA65-513 a=0.2 |  |  |  | Cl Max: | 1.311 | at alpha= | 10 | deg
JavaFoil+Calcfoil stall+Eppler ext transition |  |  |  | L/D Max: | 140.943 | at alpha= | 4.5 | deg
Re: | 7000000 |  |  | Cd Min: | 0.00486 | at alpha= | 0.5 | deg
Mach: | 0.25 |  |  | Cl=0 at alpha= | -2.6613 | deg
|  |  |  | @ Cl=0.1, Cd= | 0.0062947
|  |  |  | @ Cl=0.4, Cd= | 0.0048845
|  |  |  | @ Cl=0.6, Cd= | 0.0056074
alpha (deg) | Cl | Cd | Cm | Cl/Cd
-12.5 | -0.371 | 0.08911 | -0.014 | -4.169
-12 | -0.404 | 0.08441 | -0.014 | -4.791
-11.5 | -0.432 | 0.07871 | -0.015 | -5.487
-11 | -0.453 | 0.07332 | -0.015 | -6.184
-10.5 | -0.468 | 0.06755 | -0.016 | -6.934
-10 | -0.477 | 0.06241 | -0.016 | -7.635
-9.5 | -0.478 | 0.05809 | -0.017 | -8.228
-9 | -0.472 | 0.05447 | -0.017 | -8.664
-8.5 | -0.46 | 0.05017 | -0.019 | -9.175
-8 | -0.443 | 0.04576 | -0.02 | -9.682
-7.5 | -0.514 | 0.00824 | -0.036 | -62.42
-7 | -0.477 | 0.00794 | -0.037 | -60.084
-6.5 | -0.434 | 0.00771 | -0.037 | -56.284
-6 | -0.386 | 0.00745 | -0.038 | -51.84
-5.5 | -0.333 | 0.0072 | -0.039 | -46.301
-5 | -0.278 | 0.00704 | -0.039 | -39.513
-4.5 | -0.221 | 0.00682 | -0.04 | -32.426
-4 | -0.162 | 0.00669 | -0.041 | -24.295
-3.5 | -0.103 | 0.00657 | -0.041 | -15.612
-3 | -0.042 | 0.00649 | -0.042 | -6.44
-2.5 | 0.02 | 0.00639 | -0.043 | 3.07
-2 | 0.081 | 0.00631 | -0.044 | 12.898
-1.5 | 0.143 | 0.00626 | -0.044 | 22.909
-1 | 0.206 | 0.00622 | -0.045 | 33.08
-0.5 | 0.268 | 0.00616 | -0.046 | 43.456
0 | 0.331 | 0.00618 | -0.046 | 53.512
0.5 | 0.392 | 0.00486 | -0.047 | 80.603
1 | 0.454 | 0.00505 | -0.048 | 89.76
1.5 | 0.515 | 0.00532 | -0.049 | 96.817
2 | 0.577 | 0.00563 | -0.049 | 102.513
2.5 | 0.638 | 0.00557 | -0.05 | 114.692
3 | 0.699 | 0.00579 | -0.051 | 120.663
3.5 | 0.76 | 0.00608 | -0.052 | 125.027
4 | 0.82 | 0.00601 | -0.052 | 136.419
4.5 | 0.88 | 0.00624 | -0.053 | 140.943
5 | 0.937 | 0.00712 | -0.054 | 131.648
5.5 | 0.993 | 0.00739 | -0.054 | 134.306
6 | 1.046 | 0.00775 | -0.055 | 134.96
6.5 | 1.091 | 0.0107 | -0.055 | 101.971
7 | 1.139 | 0.01126 | -0.056 | 101.183
7.5 | 1.184 | 0.01188 | -0.057 | 99.685
8 | 1.224 | 0.01249 | -0.057 | 98.01
8.5 | 1.257 | 0.01323 | -0.058 | 95.08
9 | 1.285 | 0.01393 | -0.059 | 92.252
9.5 | 1.305 | 0.01482 | -0.059 | 88.107
10 | 1.311 | 0.01566 | -0.06 | 83.706
10.5 | 1.304 | 0.01672 | -0.06 | 78.012
11 | 1.285 | 0.01805 | -0.061 | 71.211
11.5 | 1.254 | 0.01958 | -0.061 | 64.02
12 | 1.21 | 0.0211 | -0.062 | 57.321
12.5 | 1.151 | 0.02357 | -0.062 | 48.857
13 | 1.08 | 0.02645 | -0.063 | 40.846
13.5 | 0.993 | 0.03163 | -0.062 | 31.375
14 | 0.896 | 0.03842 | -0.061 | 23.309
14.5 | 0.712 | 0.10099 | -0.039 | 7.046
15 | 0.628 | 0.10657 | -0.039 | 5.891

## 94. Re 7M Mach 0.25 (2)
BIGFOIL.COM POLAR EXPORT
NACA65-513 a=0.2
NACA65-513 a=0.2 |  |  |  | Cl Max: | 1.5991 | at alpha= | 17.5 | deg
XFOIL ncrit=9 |  |  |  | L/D Max: | 173.503 | at alpha= | 3.5 | deg
Re: | 7000000 |  |  | Cd Min: | 0.1797 | at alpha= | -16.5 | deg
Mach: | 0.25 |  |  | Cl=0 at alpha= | -2.7744 | deg
|  |  |  | @ Cl=0.1, Cd= | 0.0056458
|  |  |  | @ Cl=0.4, Cd= | 0.0048724
|  |  |  | @ Cl=0.6, Cd= | 0.0038702
alpha (deg) | Cl | Cd | Cm | Cl/Cd
-16.5 | -0.5138 | 0.1797 | 0.0042 | -2.8592
-16 | -0.515 | 0.16608 | -0.0019 | -3.1009
-15.5 | -0.4901 | 0.16205 | -0.0052 | -3.0244
-15 | -0.4797 | 0.15311 | -0.01 | -3.133
-14.5 | -0.5172 | 0.13162 | -0.0202 | -3.9295
-14 | -0.5095 | 0.12327 | -0.025 | -4.1332
-13.5 | -0.5677 | 0.10134 | -0.0377 | -5.6019
-13 | -0.7262 | 0.06327 | -0.0676 | -11.4778
-12.5 | -0.8216 | 0.04875 | -0.0737 | -16.8533
-12 | -0.9496 | 0.03202 | -0.0653 | -29.6565
-11.5 | -1.0112 | 0.01682 | -0.0575 | -60.1189
-11 | -0.967 | 0.01419 | -0.0549 | -68.1466
-10.5 | -0.9144 | 0.01266 | -0.053 | -72.2275
-10 | -0.8586 | 0.01156 | -0.0516 | -74.2734
-9.5 | -0.8012 | 0.0107 | -0.0504 | -74.8785
-8.5 | -0.6857 | 0.00916 | -0.0484 | -74.8581
-8 | -0.6264 | 0.00868 | -0.0478 | -72.1659
-7.5 | -0.5677 | 0.00814 | -0.0472 | -69.742
-7 | -0.5079 | 0.00779 | -0.0469 | -65.199
-6.5 | -0.4476 | 0.00752 | -0.0468 | -59.5213
-6 | -0.3883 | 0.00714 | -0.0466 | -54.3838
-5.5 | -0.3281 | 0.00689 | -0.0467 | -47.6197
-5 | -0.2678 | 0.00671 | -0.0469 | -39.9106
-4.5 | -0.2073 | 0.00652 | -0.0472 | -31.7945
-4 | -0.1478 | 0.00623 | -0.0474 | -23.7239
-3.5 | -0.0875 | 0.00605 | -0.0478 | -14.4628
-3 | -0.0273 | 0.00591 | -0.0483 | -4.6193
-2.5 | 0.0332 | 0.00579 | -0.0489 | 5.734
-2 | 0.0934 | 0.00566 | -0.0494 | 16.5018
-1.5 | 0.1538 | 0.00553 | -0.0501 | 27.8119
-1 | 0.2141 | 0.00548 | -0.0508 | 39.0693
-0.5 | 0.2745 | 0.00538 | -0.0515 | 51.0223
0 | 0.3346 | 0.00526 | -0.0522 | 63.6122
0.5 | 0.3939 | 0.00499 | -0.0529 | 78.9379
1 | 0.4494 | 0.00392 | -0.0534 | 114.6429
1.5 | 0.5093 | 0.00384 | -0.0541 | 132.6302
2.5 | 0.6295 | 0.00388 | -0.0556 | 162.2423
3 | 0.6893 | 0.00403 | -0.0563 | 171.0422
3.5 | 0.7478 | 0.00431 | -0.0568 | 173.5035
4 | 0.8014 | 0.00504 | -0.0567 | 159.0079
4.5 | 0.8552 | 0.00568 | -0.0564 | 150.5634
5 | 0.9084 | 0.00629 | -0.0561 | 144.4197
5.5 | 0.9561 | 0.00722 | -0.0548 | 132.4238
6 | 1.0022 | 0.00814 | -0.0532 | 123.1204
7 | 1.0991 | 0.00936 | -0.0504 | 117.4252
7.5 | 1.1475 | 0.00982 | -0.0489 | 116.8534
8 | 1.1928 | 0.01025 | -0.0468 | 116.3707
8.5 | 1.241 | 0.0108 | -0.0454 | 114.9074
9 | 1.2749 | 0.01137 | -0.0412 | 112.1284
9.5 | 1.3047 | 0.01215 | -0.0367 | 107.3827
10 | 1.3354 | 0.01313 | -0.0328 | 101.706
10.5 | 1.3684 | 0.01417 | -0.0296 | 96.5702
11 | 1.399 | 0.01545 | -0.0263 | 90.5502
11.5 | 1.4264 | 0.01702 | -0.023 | 83.8073
12 | 1.4568 | 0.01857 | -0.0202 | 78.4491
12.5 | 1.4817 | 0.02055 | -0.0173 | 72.1022
13 | 1.5053 | 0.02273 | -0.0145 | 66.2253
13.5 | 1.5219 | 0.02553 | -0.0115 | 59.6122
14 | 1.5422 | 0.02822 | -0.0092 | 54.6492
14.5 | 1.5587 | 0.0314 | -0.0069 | 49.6401
15 | 1.574 | 0.03488 | -0.0051 | 45.1261
15.5 | 1.585 | 0.03891 | -0.0035 | 40.735
16 | 1.5851 | 0.04417 | -0.002 | 35.8863
16.5 | 1.5917 | 0.04919 | -0.0013 | 32.3582
17 | 1.5985 | 0.05442 | -0.0011 | 29.3734
17.5 | 1.5991 | 0.06062 | -0.0015 | 26.3791
18 | 1.5969 | 0.06748 | -0.0025 | 23.6648
18.5 | 1.5857 | 0.07586 | -0.0045 | 20.903
19 | 1.5718 | 0.08503 | -0.0074 | 18.4852
19.5 | 1.5531 | 0.09536 | -0.0115 | 16.2867
20 | 1.5324 | 0.10655 | -0.0166 | 14.382

## 95. Re 7M Mach 0.50 (1)
BIGFOIL.COM POLAR EXPORT
NACA65-513 a=0.2
NACA65-513 a=0.2 |  |  |  | Cl Max: | 1.302 | at alpha= | 20 | deg
JavaFoil+Calcfoil stall+Eppler ext transition |  |  |  | L/D Max: | 126.264 | at alpha= | 5 | deg
Re: | 7000000 |  |  | Cd Min: | 0.00507 | at alpha= | 0.5 | deg
Mach: | 0.5 |  |  | Cl=0 at alpha= | -2.6618 | deg
|  |  |  | @ Cl=0.1, Cd= | 0.0065248
|  |  |  | @ Cl=0.4, Cd= | 0.0058244
|  |  |  | @ Cl=0.6, Cd= | 0.0056129
alpha (deg) | Cl | Cd | Cm | Cl/Cd
-20 | -0.959 | 0.1529 | -0.015 | -6.271
-19.5 | -0.931 | 0.14712 | -0.015 | -6.327
-19 | -0.902 | 0.14394 | -0.015 | -6.265
-18.5 | -0.875 | 0.13746 | -0.015 | -6.362
-18 | -0.848 | 0.13415 | -0.015 | -6.318
-17.5 | -0.821 | 0.1297 | -0.016 | -6.327
-17 | -0.794 | 0.12588 | -0.016 | -6.305
-16.5 | -0.765 | 0.12051 | -0.016 | -6.352
-16 | -0.738 | 0.11414 | -0.016 | -6.465
-15.5 | -0.711 | 0.10615 | -0.016 | -6.695
-15 | -0.684 | 0.09916 | -0.017 | -6.893
-14.5 | -0.657 | 0.09226 | -0.017 | -7.12
-14 | -0.628 | 0.10381 | -0.017 | -6.045
-13.5 | -0.6 | 0.09701 | -0.017 | -6.183
-13 | -0.573 | 0.08726 | -0.017 | -6.563
-12.5 | -0.545 | 0.08004 | -0.018 | -6.814
-12 | -0.518 | 0.07445 | -0.019 | -6.964
-11.5 | -0.492 | 0.06891 | -0.019 | -7.135
-11 | -0.465 | 0.06381 | -0.02 | -7.29
-10.5 | -0.442 | 0.05579 | -0.023 | -7.919
-10 | -0.406 | 0.06911 | -0.018 | -5.874
-9.5 | -0.378 | 0.06225 | -0.018 | -6.081
-9 | -0.35 | 0.06279 | -0.017 | -5.576
-8.5 | -0.324 | 0.05244 | -0.02 | -6.178
-8 | -0.297 | 0.04795 | -0.021 | -6.191
-7.5 | -0.27 | 0.04459 | -0.022 | -6.047
-7 | -0.24 | 0.04813 | -0.019 | -4.984
-6.5 | -0.212 | 0.04552 | -0.019 | -4.659
-6 | -0.275 | 0.04232 | -0.019 | -6.501
-5.5 | -0.269 | 0.0381 | -0.021 | -7.051
-5 | -0.292 | 0.00763 | -0.044 | -38.259
-4.5 | -0.238 | 0.00733 | -0.045 | -32.474
-4 | -0.177 | 0.00705 | -0.046 | -25.16
-3.5 | -0.113 | 0.0069 | -0.046 | -16.382
-3 | -0.046 | 0.00675 | -0.047 | -6.872
-2.5 | 0.022 | 0.00662 | -0.048 | 3.294
-2 | 0.091 | 0.00653 | -0.049 | 13.894
-1.5 | 0.16 | 0.00649 | -0.049 | 24.669
-1 | 0.23 | 0.00641 | -0.05 | 35.846
-0.5 | 0.299 | 0.00639 | -0.051 | 46.86
0 | 0.37 | 0.00642 | -0.052 | 57.556
0.5 | 0.438 | 0.00507 | -0.053 | 86.374
1 | 0.507 | 0.00537 | -0.054 | 94.272
1.5 | 0.575 | 0.00551 | -0.054 | 104.3
2 | 0.643 | 0.00579 | -0.055 | 111.014
2.5 | 0.711 | 0.0058 | -0.056 | 122.504
3 | 0.778 | 0.00664 | -0.057 | 117.099
3.5 | 0.844 | 0.00703 | -0.057 | 120.053
4 | 0.909 | 0.00744 | -0.058 | 122.199
4.5 | 0.973 | 0.00781 | -0.059 | 124.622
5 | 1.034 | 0.00819 | -0.06 | 126.264
5.5 | 1.092 | 0.00867 | -0.06 | 125.84
6 | 1.137 | 0.01246 | -0.061 | 91.217
6.5 | 1.183 | 0.01325 | -0.061 | 89.335
7 | 1.222 | 0.01425 | -0.062 | 85.729
7.5 | 1.248 | 0.01537 | -0.063 | 81.19
8 | 1.246 | 0.01657 | -0.063 | 75.182
8.5 | 1.183 | 0.01816 | -0.064 | 65.116
9 | 0.755 | 0.02106 | -0.064 | 35.838
9.5 | 0.787 | 0.02155 | -0.065 | 36.497
10 | 0.69 | 0.06605 | -0.037 | 10.454
10.5 | 0.846 | 0.02389 | -0.066 | 35.412
11 | 0.873 | 0.02659 | -0.067 | 32.828
11.5 | 0.887 | 0.03331 | -0.066 | 26.629
12 | 0.794 | 0.08725 | -0.037 | 9.1
12.5 | 0.954 | 0.03355 | -0.068 | 28.43
13 | 0.935 | 0.05324 | -0.063 | 17.568
13.5 | 0.919 | 0.07851 | -0.057 | 11.701
14 | 0.9 | 0.10059 | -0.041 | 8.946
14.5 | 0.937 | 0.10344 | -0.048 | 9.059
15 | 1.011 | 0.08474 | -0.061 | 11.932
15.5 | 0.982 | 0.11226 | -0.046 | 8.75
16 | 1.082 | 0.08013 | -0.065 | 13.506
16.5 | 1.118 | 0.08149 | -0.067 | 13.717
17 | 1.06 | 0.12688 | -0.047 | 8.351
17.5 | 1.175 | 0.08314 | -0.068 | 14.135
18 | 1.217 | 0.08068 | -0.071 | 15.08
18.5 | 1.138 | 0.13927 | -0.05 | 8.172
19 | 1.219 | 0.11387 | -0.065 | 10.708
19.5 | 1.286 | 0.09497 | -0.071 | 13.546
20 | 1.302 | 0.10694 | -0.071 | 12.175

## 96. Re 7M Mach 0.50 (2)
BIGFOIL.COM POLAR EXPORT
NACA65-513 a=0.2
NACA65-513 a=0.2 |  |  |  | Cl Max: | 1.3788 | at alpha= | 10.5 | deg
XFOIL ncrit=9 |  |  |  | L/D Max: | 184.188 | at alpha= | 3.5 | deg
Re: | 7000000 |  |  | Cd Min: | 0.24247 | at alpha= | -19 | deg
Mach: | 0.5 |  |  | Cl=0 at alpha= | -2.8034 | deg
|  |  |  | @ Cl=0.1, Cd= | 0.005891
|  |  |  | @ Cl=0.4, Cd= | 0.0054232
|  |  |  | @ Cl=0.6, Cd= | 0.00405
alpha (deg) | Cl | Cd | Cm | Cl/Cd
-19 | -0.6285 | 0.24247 | 0.0354 | -2.5921
-18.5 | -0.6061 | 0.2343 | 0.0305 | -2.5869
-18 | -0.5849 | 0.226 | 0.0254 | -2.5881
-17.5 | -0.5658 | 0.21547 | 0.0202 | -2.6259
-17 | -0.5435 | 0.20754 | 0.0152 | -2.6188
-16.5 | -0.5221 | 0.1992 | 0.0103 | -2.621
-16 | -0.4985 | 0.19203 | 0.0056 | -2.5959
-15.5 | -0.4787 | 0.18307 | 0.0007 | -2.6148
-15 | -0.4588 | 0.1745 | -0.0042 | -2.6292
-14 | -0.4237 | 0.15669 | -0.0141 | -2.7041
-13.5 | -0.4033 | 0.1492 | -0.0186 | -2.7031
-13 | -0.3866 | 0.14075 | -0.0234 | -2.7467
-12.5 | -0.371 | 0.13226 | -0.0282 | -2.8051
-12 | -0.3587 | 0.12324 | -0.0332 | -2.9106
-11.5 | -0.3453 | 0.11507 | -0.0378 | -3.0008
-11 | -0.339 | 0.10564 | -0.0431 | -3.209
-10.5 | -0.3291 | 0.0975 | -0.0478 | -3.3754
-10 | -0.3218 | 0.0893 | -0.0525 | -3.6036
-9.5 | -0.3221 | 0.08027 | -0.0578 | -4.0127
-9 | -0.326 | 0.07118 | -0.0635 | -4.5799
-8.5 | -0.3402 | 0.06082 | -0.0716 | -5.5936
-8 | -0.364 | 0.05218 | -0.0783 | -6.9759
-7.5 | -0.3971 | 0.04531 | -0.0762 | -8.7641
-7 | -0.3992 | 0.03833 | -0.0747 | -10.4148
-6.5 | -0.3932 | 0.03046 | -0.072 | -12.9087
-6 | -0.3866 | 0.02048 | -0.0678 | -18.877
-5.5 | -0.3656 | 0.01076 | -0.0635 | -33.9777
-5 | -0.3068 | 0.00809 | -0.0606 | -37.9234
-4.5 | -0.2363 | 0.00747 | -0.0591 | -31.6332
-4 | -0.1664 | 0.00698 | -0.058 | -23.8395
-3.5 | -0.0975 | 0.00651 | -0.0573 | -14.977
-3 | -0.0274 | 0.00623 | -0.057 | -4.3981
-2.5 | 0.0423 | 0.00604 | -0.0571 | 7.0033
-2 | 0.112 | 0.00586 | -0.0573 | 19.1126
-1.5 | 0.1812 | 0.00571 | -0.0577 | 31.7338
-1 | 0.2505 | 0.00559 | -0.0583 | 44.8122
-0.5 | 0.3198 | 0.00553 | -0.059 | 57.83
0 | 0.3886 | 0.00546 | -0.0598 | 71.1722
0.5 | 0.4568 | 0.00524 | -0.0605 | 87.1756
1 | 0.5188 | 0.00411 | -0.0609 | 126.2287
1.5 | 0.5874 | 0.00405 | -0.0616 | 145.037
2 | 0.6562 | 0.00405 | -0.0623 | 162.0247
2.5 | 0.7257 | 0.00417 | -0.0631 | 174.0288
3 | 0.7948 | 0.00435 | -0.0636 | 182.7126
3.5 | 0.862 | 0.00468 | -0.0638 | 184.188
4 | 0.9234 | 0.00535 | -0.0629 | 172.5981
4.5 | 0.9803 | 0.00618 | -0.0612 | 158.6246
5 | 1.0337 | 0.00706 | -0.0587 | 146.4164
5.5 | 1.0672 | 0.00851 | -0.053 | 125.4054
6 | 1.0818 | 0.00981 | -0.0438 | 110.2752
6.5 | 1.1074 | 0.0109 | -0.0367 | 101.5963
7 | 1.1407 | 0.01198 | -0.0311 | 95.217
7.5 | 1.1924 | 0.01323 | -0.0292 | 90.1285
8 | 1.2313 | 0.01478 | -0.025 | 83.3085
8.5 | 1.2672 | 0.01665 | -0.0208 | 76.1081
9 | 1.3029 | 0.01871 | -0.0167 | 69.6366
9.5 | 1.3361 | 0.02108 | -0.0126 | 63.3824
10 | 1.3612 | 0.02407 | -0.0082 | 56.5517
10.5 | 1.3788 | 0.02776 | -0.0037 | 49.6686
11 | 1.3716 | 0.03342 | 0.0009 | 41.0413
11.5 | 1.3454 | 0.0409 | 0.0046 | 32.8949
12 | 1.3177 | 0.04913 | 0.007 | 26.8207
12.5 | 1.2905 | 0.05811 | 0.0077 | 22.2079
13 | 1.2611 | 0.06842 | 0.0062 | 18.4317
13.5 | 1.2274 | 0.08042 | 0.0022 | 15.2624
14 | 1.1959 | 0.09339 | -0.0038 | 12.8054
14.5 | 1.1616 | 0.10794 | -0.0119 | 10.7615
15 | 1.1354 | 0.12226 | -0.0206 | 9.2868
15.5 | 1.113 | 0.13687 | -0.0301 | 8.1318

## 97. Re 8M Mach 0.00 (1)
BIGFOIL.COM POLAR EXPORT
NACA65-513 a=0.2
NACA65-513 a=0.2 |  |  |  | Cl Max: | 1.337 | at alpha= | 11 | deg
JavaFoil+Calcfoil stall+Eppler ext transition |  |  |  | L/D Max: | 150.376 | at alpha= | 5.5 | deg
Re: | 8000000 |  |  | Cd Min: | 0.00468 | at alpha= | 0 | deg
Mach: | 0 |  |  | Cl=0 at alpha= | -2.6583 | deg
|  |  |  | @ Cl=0.1, Cd= | 0.006169
|  |  |  | @ Cl=0.4, Cd= | 0.0049105
|  |  |  | @ Cl=0.6, Cd= | 0.0056846
alpha (deg) | Cl | Cd | Cm | Cl/Cd
-14 | -0.547 | 0.09558 | -0.013 | -5.721
-13.5 | -0.555 | 0.09084 | -0.014 | -6.113
-13 | -0.562 | 0.08539 | -0.014 | -6.58
-12.5 | -0.566 | 0.08092 | -0.014 | -6.994
-12 | -0.568 | 0.07498 | -0.015 | -7.572
-11.5 | -0.566 | 0.07125 | -0.015 | -7.94
-11 | -0.561 | 0.06611 | -0.016 | -8.492
-10.5 | -0.553 | 0.06157 | -0.017 | -8.986
-10 | -0.541 | 0.05801 | -0.017 | -9.321
-9.5 | -0.525 | 0.05382 | -0.018 | -9.759
-9 | -0.622 | 0.00869 | -0.033 | -71.55
-8.5 | -0.592 | 0.00836 | -0.034 | -70.783
-8 | -0.557 | 0.00807 | -0.034 | -68.99
-7.5 | -0.518 | 0.00779 | -0.035 | -66.497
-7 | -0.475 | 0.00754 | -0.036 | -63.001
-6.5 | -0.429 | 0.00737 | -0.036 | -58.217
-6 | -0.379 | 0.00715 | -0.037 | -53.023
-5.5 | -0.326 | 0.00694 | -0.037 | -47.021
-5 | -0.271 | 0.00678 | -0.038 | -40.029
-4.5 | -0.215 | 0.0066 | -0.039 | -32.616
-4 | -0.158 | 0.00649 | -0.039 | -24.32
-3.5 | -0.1 | 0.0064 | -0.04 | -15.556
-3 | -0.041 | 0.00632 | -0.041 | -6.417
-2.5 | 0.019 | 0.00623 | -0.041 | 3.049
-2 | 0.079 | 0.00619 | -0.042 | 12.74
-1.5 | 0.139 | 0.00613 | -0.043 | 22.668
-1 | 0.199 | 0.00607 | -0.044 | 32.802
-0.5 | 0.259 | 0.00606 | -0.044 | 42.811
0 | 0.32 | 0.00468 | -0.045 | 68.497
0.5 | 0.379 | 0.00483 | -0.046 | 78.632
1 | 0.439 | 0.00506 | -0.046 | 86.893
1.5 | 0.499 | 0.00532 | -0.047 | 93.752
2 | 0.559 | 0.00549 | -0.048 | 101.699
2.5 | 0.618 | 0.00577 | -0.049 | 107.138
3 | 0.677 | 0.00567 | -0.049 | 119.364
3.5 | 0.736 | 0.00589 | -0.05 | 125.01
4 | 0.795 | 0.00612 | -0.051 | 129.935
4.5 | 0.853 | 0.00636 | -0.051 | 134.029
5 | 0.91 | 0.00615 | -0.052 | 147.843
5.5 | 0.965 | 0.00641 | -0.053 | 150.376
6 | 1.018 | 0.0074 | -0.053 | 137.548
6.5 | 1.063 | 0.00996 | -0.054 | 106.766
7 | 1.112 | 0.01041 | -0.055 | 106.857
7.5 | 1.158 | 0.01093 | -0.055 | 105.969
8 | 1.201 | 0.01143 | -0.056 | 105.068
8.5 | 1.239 | 0.01205 | -0.056 | 102.82
9 | 1.273 | 0.01259 | -0.057 | 101.111
9.5 | 1.301 | 0.0133 | -0.058 | 97.852
10 | 1.32 | 0.01392 | -0.058 | 94.872
10.5 | 1.332 | 0.01473 | -0.059 | 90.487
11 | 1.337 | 0.01562 | -0.059 | 85.616
11.5 | 1.335 | 0.0166 | -0.06 | 80.438
12 | 1.326 | 0.01773 | -0.061 | 74.754
12.5 | 1.309 | 0.01922 | -0.061 | 68.109
13 | 1.286 | 0.02067 | -0.062 | 62.209
13.5 | 1.258 | 0.02229 | -0.062 | 56.423
14 | 1.224 | 0.02411 | -0.062 | 50.76
14.5 | 1.188 | 0.0256 | -0.063 | 46.394
15 | 1.145 | 0.02806 | -0.063 | 40.823
15.5 | 1.1 | 0.03084 | -0.064 | 35.684
16 | 1.053 | 0.0343 | -0.064 | 30.699

## 98. Re 8M Mach 0.00 (2)
BIGFOIL.COM POLAR EXPORT
NACA65-513 a=0.2
NACA65-513 a=0.2 |  |  |  | Cl Max: | 1.7008 | at alpha= | 20 | deg
XFOIL ncrit=9 |  |  |  | L/D Max: | 166.675 | at alpha= | 3 | deg
Re: | 8000000 |  |  | Cd Min: | 0.06403 | at alpha= | 20 | deg
Mach: | 0 |  |  | Cl=0 at alpha= | -2.7629 | deg
|  |  |  | @ Cl=0.1, Cd= | 0.0054702
|  |  |  | @ Cl=0.4, Cd= | 0.0044728
|  |  |  | @ Cl=0.6, Cd= | 0.0037535
alpha (deg) | Cl | Cd | Cm | Cl/Cd
-20 | -1.3737 | 0.04894 | -0.072 | -28.0691
-19.5 | -1.4258 | 0.03864 | -0.0751 | -36.8996
-19 | -1.441 | 0.03342 | -0.0743 | -43.1179
-18 | -1.4649 | 0.02548 | -0.0672 | -57.4922
-17.5 | -1.466 | 0.02354 | -0.0608 | -62.277
-17 | -1.4551 | 0.02197 | -0.0552 | -66.2312
-16.5 | -1.4257 | 0.0205 | -0.0524 | -69.5463
-16 | -1.3905 | 0.01922 | -0.0502 | -72.3465
-15.5 | -1.3516 | 0.01804 | -0.0485 | -74.9224
-15 | -1.3094 | 0.01701 | -0.0471 | -76.9782
-14 | -1.2194 | 0.01512 | -0.045 | -80.6481
-13.5 | -1.1739 | 0.01401 | -0.044 | -83.7901
-13 | -1.1266 | 0.01304 | -0.0432 | -86.3957
-12.5 | -1.0775 | 0.01222 | -0.0426 | -88.1751
-12 | -1.0268 | 0.01153 | -0.0421 | -89.0546
-11.5 | -0.9749 | 0.01096 | -0.0419 | -88.9507
-11 | -0.9222 | 0.01045 | -0.0417 | -88.2488
-10.5 | -0.8693 | 0.00989 | -0.0415 | -87.8969
-10 | -0.8164 | 0.00933 | -0.0413 | -87.5027
-9.5 | -0.7624 | 0.00886 | -0.0413 | -86.0497
-9 | -0.7075 | 0.00851 | -0.0414 | -83.1375
-8.5 | -0.6525 | 0.00812 | -0.0415 | -80.3571
-8 | -0.5974 | 0.00775 | -0.0416 | -77.0839
-7.5 | -0.5415 | 0.00746 | -0.0419 | -72.5871
-7 | -0.485 | 0.00723 | -0.0423 | -67.0816
-6.5 | -0.4288 | 0.00694 | -0.0426 | -61.7867
-6 | -0.3721 | 0.0067 | -0.0429 | -55.5373
-5.5 | -0.315 | 0.00651 | -0.0434 | -48.3871
-5 | -0.2576 | 0.00637 | -0.0439 | -40.4396
-4.5 | -0.2002 | 0.00618 | -0.0444 | -32.3948
-4 | -0.143 | 0.00598 | -0.0449 | -23.913
-3.5 | -0.0853 | 0.00582 | -0.0455 | -14.6564
-3 | -0.0275 | 0.0057 | -0.0461 | -4.8246
-2.5 | 0.0305 | 0.0056 | -0.0467 | 5.4464
-2 | 0.0885 | 0.00549 | -0.0474 | 16.1202
-1.5 | 0.1465 | 0.00539 | -0.0481 | 27.18
-1 | 0.2047 | 0.00532 | -0.0488 | 38.4774
-0.5 | 0.2627 | 0.00525 | -0.0495 | 50.0381
0 | 0.3206 | 0.00512 | -0.0502 | 62.6172
0.5 | 0.3779 | 0.0049 | -0.0509 | 77.1224
1 | 0.4317 | 0.00386 | -0.0514 | 111.8394
1.5 | 0.4894 | 0.00375 | -0.0522 | 130.5067
2 | 0.5468 | 0.00368 | -0.0529 | 148.587
2.5 | 0.6047 | 0.00376 | -0.0537 | 160.8245
3 | 0.6617 | 0.00397 | -0.0543 | 166.6751
3.5 | 0.7173 | 0.00431 | -0.0548 | 166.4269
4 | 0.769 | 0.00503 | -0.0548 | 152.8827
4.5 | 0.8217 | 0.00558 | -0.0549 | 147.2581
5 | 0.8736 | 0.00614 | -0.0548 | 142.2801
5.5 | 0.9216 | 0.00697 | -0.0542 | 132.2238
6 | 0.9696 | 0.0077 | -0.0535 | 125.9221
6.5 | 1.018 | 0.0083 | -0.0528 | 122.6506
7 | 1.0678 | 0.00874 | -0.0523 | 122.1739
7.5 | 1.1173 | 0.00914 | -0.0518 | 122.2429
8 | 1.1652 | 0.00953 | -0.051 | 122.2665
8.5 | 1.2098 | 0.00996 | -0.0496 | 121.4659
9 | 1.2597 | 0.01035 | -0.0494 | 121.7101
9.5 | 1.3035 | 0.01088 | -0.0481 | 119.807
10 | 1.3431 | 0.01148 | -0.046 | 116.9948
10.5 | 1.3717 | 0.01204 | -0.0418 | 113.9286
11 | 1.4004 | 0.01277 | -0.0381 | 109.6633
11.5 | 1.428 | 0.01373 | -0.0347 | 104.0058
12 | 1.4564 | 0.01478 | -0.0317 | 98.5386
12.5 | 1.4859 | 0.01589 | -0.0292 | 93.5116
13 | 1.5132 | 0.0172 | -0.0266 | 87.9767
13.5 | 1.5356 | 0.0189 | -0.0238 | 81.2487
14 | 1.5607 | 0.02055 | -0.0216 | 75.9465
14.5 | 1.5784 | 0.02278 | -0.0191 | 69.2888
15 | 1.5996 | 0.02488 | -0.0171 | 64.2926
15.5 | 1.6182 | 0.02728 | -0.0152 | 59.3182
16 | 1.6305 | 0.03029 | -0.0132 | 53.8296
16.5 | 1.6451 | 0.03335 | -0.0118 | 49.3283
17 | 1.6612 | 0.0364 | -0.0108 | 45.6374
17.5 | 1.6745 | 0.03986 | -0.0099 | 42.0095
18 | 1.6803 | 0.04423 | -0.0092 | 37.9901
18.5 | 1.6858 | 0.04884 | -0.0088 | 34.5168
19 | 1.6943 | 0.05327 | -0.009 | 31.8059
19.5 | 1.6978 | 0.05852 | -0.0095 | 29.0123
20 | 1.7008 | 0.06403 | -0.0103 | 26.5625

## 99. Re 8M Mach 0.10 (1)
BIGFOIL.COM POLAR EXPORT
NACA65-513 a=0.2
NACA65-513 a=0.2 |  |  |  | Cl Max: | 1.333 | at alpha= | 11 | deg
JavaFoil+Calcfoil stall+Eppler ext transition |  |  |  | L/D Max: | 150.128 | at alpha= | 5.5 | deg
Re: | 8000000 |  |  | Cd Min: | 0.00469 | at alpha= | 0 | deg
Mach: | 0.1 |  |  | Cl=0 at alpha= | -2.6583 | deg
|  |  |  | @ Cl=0.1, Cd= | 0.0061662
|  |  |  | @ Cl=0.4, Cd= | 0.004896
|  |  |  | @ Cl=0.6, Cd= | 0.0056688
alpha (deg) | Cl | Cd | Cm | Cl/Cd
-13.5 | -0.53 | 0.09173 | -0.014 | -5.774
-13 | -0.539 | 0.08699 | -0.014 | -6.201
-12.5 | -0.546 | 0.08151 | -0.014 | -6.705
-12 | -0.551 | 0.07607 | -0.015 | -7.244
-11.5 | -0.552 | 0.07188 | -0.015 | -7.678
-11 | -0.55 | 0.06682 | -0.016 | -8.234
-10.5 | -0.544 | 0.06231 | -0.017 | -8.733
-10 | -0.534 | 0.05876 | -0.017 | -9.081
-9.5 | -0.52 | 0.05491 | -0.018 | -9.466
-9 | -0.515 | 0.04193 | -0.023 | -12.282
-8.5 | -0.59 | 0.00847 | -0.034 | -69.606
-8 | -0.556 | 0.00812 | -0.034 | -68.499
-7.5 | -0.518 | 0.00787 | -0.035 | -65.848
-7 | -0.476 | 0.00765 | -0.036 | -62.19
-6.5 | -0.43 | 0.00737 | -0.036 | -58.322
-6 | -0.38 | 0.00718 | -0.037 | -52.95
-5.5 | -0.327 | 0.00694 | -0.038 | -47.147
-5 | -0.272 | 0.00679 | -0.038 | -40.16
-4.5 | -0.216 | 0.00667 | -0.039 | -32.421
-4 | -0.159 | 0.00651 | -0.04 | -24.359
-3.5 | -0.1 | 0.00641 | -0.04 | -15.597
-3 | -0.041 | 0.00633 | -0.041 | -6.437
-2.5 | 0.019 | 0.00625 | -0.042 | 3.056
-2 | 0.079 | 0.00618 | -0.042 | 12.83
-1.5 | 0.14 | 0.00614 | -0.043 | 22.748
-1 | 0.2 | 0.00611 | -0.044 | 32.752
-0.5 | 0.261 | 0.00604 | -0.044 | 43.149
0 | 0.322 | 0.00469 | -0.045 | 68.618
0.5 | 0.381 | 0.00482 | -0.046 | 79.152
1 | 0.441 | 0.00506 | -0.047 | 87.194
1.5 | 0.502 | 0.00532 | -0.047 | 94.355
2 | 0.562 | 0.00554 | -0.048 | 101.374
2.5 | 0.621 | 0.00574 | -0.049 | 108.178
3 | 0.68 | 0.00571 | -0.049 | 119.263
3.5 | 0.74 | 0.00596 | -0.05 | 124.2
4 | 0.799 | 0.00618 | -0.051 | 129.235
4.5 | 0.857 | 0.00636 | -0.052 | 134.848
5 | 0.914 | 0.0062 | -0.052 | 147.404
5.5 | 0.969 | 0.00645 | -0.053 | 150.128
6 | 1.022 | 0.00746 | -0.054 | 136.937
6.5 | 1.068 | 0.01003 | -0.054 | 106.433
7 | 1.117 | 0.01049 | -0.055 | 106.435
7.5 | 1.163 | 0.01102 | -0.055 | 105.478
8 | 1.205 | 0.01154 | -0.056 | 104.416
8.5 | 1.242 | 0.01218 | -0.057 | 101.939
9 | 1.275 | 0.01273 | -0.057 | 100.209
9.5 | 1.303 | 0.01346 | -0.058 | 96.81
10 | 1.321 | 0.01411 | -0.058 | 93.622
10.5 | 1.33 | 0.01494 | -0.059 | 89.033
11 | 1.333 | 0.01584 | -0.06 | 84.142
11.5 | 1.327 | 0.01694 | -0.06 | 78.349
12 | 1.313 | 0.01828 | -0.061 | 71.859
12.5 | 1.293 | 0.01962 | -0.061 | 65.886
13 | 1.265 | 0.02116 | -0.062 | 59.796
13.5 | 1.232 | 0.02269 | -0.062 | 54.294
14 | 1.192 | 0.02498 | -0.063 | 47.711
14.5 | 1.15 | 0.02655 | -0.063 | 43.302
15 | 1.099 | 0.03016 | -0.063 | 36.454
15.5 | 1.05 | 0.03267 | -0.064 | 32.142
16 | 0.997 | 0.0365 | -0.064 | 27.318

## 100. Re 8M Mach 0.10 (2)
BIGFOIL.COM POLAR EXPORT
NACA65-513 a=0.2
NACA65-513 a=0.2 |  |  |  | Cl Max: | 1.6854 | at alpha= | 19.5 | deg
XFOIL ncrit=9 |  |  |  | L/D Max: | 167.312 | at alpha= | 3 | deg
Re: | 8000000 |  |  | Cd Min: | 0.06883 | at alpha= | 20 | deg
Mach: | 0.1 |  |  | Cl=0 at alpha= | -2.7641 | deg
|  |  |  | @ Cl=0.1, Cd= | 0.0054797
|  |  |  | @ Cl=0.4, Cd= | 0.004532
|  |  |  | @ Cl=0.6, Cd= | 0.0037569
alpha (deg) | Cl | Cd | Cm | Cl/Cd
-19 | -1.2348 | 0.05825 | -0.0685 | -21.1983
-18.5 | -1.3626 | 0.03832 | -0.0782 | -35.5585
-18 | -1.3805 | 0.03306 | -0.0769 | -41.7574
-17.5 | -1.4011 | 0.02868 | -0.0728 | -48.8529
-17 | -1.4127 | 0.02561 | -0.0666 | -55.162
-16.5 | -1.4118 | 0.02353 | -0.0597 | -60
-16 | -1.3882 | 0.02148 | -0.0561 | -64.6276
-15.5 | -1.3548 | 0.01984 | -0.0535 | -68.2863
-15 | -1.3165 | 0.01838 | -0.0514 | -71.6268
-14.5 | -1.2741 | 0.01715 | -0.0497 | -74.2915
-14 | -1.2286 | 0.0161 | -0.0484 | -76.3106
-13.5 | -1.1817 | 0.01508 | -0.0472 | -78.3621
-13 | -1.135 | 0.01389 | -0.046 | -81.7135
-12.5 | -1.0864 | 0.01284 | -0.045 | -84.6106
-12 | -1.036 | 0.01198 | -0.0443 | -86.4775
-11.5 | -0.984 | 0.01128 | -0.0437 | -87.234
-11 | -0.9308 | 0.01069 | -0.0433 | -87.072
-10.5 | -0.8767 | 0.01018 | -0.043 | -86.1198
-10 | -0.8232 | 0.00956 | -0.0427 | -86.1088
-9.5 | -0.7689 | 0.00901 | -0.0425 | -85.3385
-9 | -0.7136 | 0.0086 | -0.0424 | -82.9767
-8.5 | -0.6576 | 0.00826 | -0.0425 | -79.6126
-8 | -0.6021 | 0.00783 | -0.0425 | -76.8966
-7.5 | -0.5457 | 0.00752 | -0.0426 | -72.5665
-7 | -0.4887 | 0.00727 | -0.0429 | -67.2215
-6.5 | -0.4319 | 0.007 | -0.0431 | -61.7
-6 | -0.3748 | 0.00673 | -0.0434 | -55.6909
-5.5 | -0.3172 | 0.00653 | -0.0438 | -48.5758
-5 | -0.2593 | 0.00638 | -0.0443 | -40.6426
-4.5 | -0.2013 | 0.00623 | -0.0448 | -32.3114
-4 | -0.1438 | 0.00599 | -0.0453 | -24.0067
-3.5 | -0.0857 | 0.00583 | -0.0458 | -14.6998
-3 | -0.0276 | 0.00571 | -0.0464 | -4.8336
-2.5 | 0.0309 | 0.00561 | -0.0471 | 5.508
-2 | 0.0892 | 0.0055 | -0.0477 | 16.2182
-1.5 | 0.1476 | 0.00539 | -0.0484 | 27.384
-1 | 0.2061 | 0.00533 | -0.0491 | 38.6679
-0.5 | 0.2644 | 0.00526 | -0.0498 | 50.2662
0 | 0.3227 | 0.00513 | -0.0505 | 62.9045
0.5 | 0.3803 | 0.00491 | -0.0512 | 77.4542
1 | 0.4345 | 0.00387 | -0.0517 | 112.2739
1.5 | 0.4925 | 0.00376 | -0.0525 | 130.984
2 | 0.5503 | 0.00368 | -0.0532 | 149.538
2.5 | 0.6085 | 0.00377 | -0.054 | 161.4058
3 | 0.6659 | 0.00398 | -0.0547 | 167.3116
3.5 | 0.7219 | 0.00432 | -0.0551 | 167.1065
4 | 0.7739 | 0.00505 | -0.0551 | 153.2475
4.5 | 0.8268 | 0.0056 | -0.0551 | 147.6429
5.5 | 0.9268 | 0.00702 | -0.0543 | 132.0228
6 | 0.975 | 0.00775 | -0.0535 | 125.8065
6.5 | 1.0236 | 0.00836 | -0.0528 | 122.4402
7 | 1.0734 | 0.00881 | -0.0522 | 121.8388
7.5 | 1.123 | 0.00921 | -0.0516 | 121.9327
8 | 1.1711 | 0.0096 | -0.0507 | 121.9896
8.5 | 1.2152 | 0.01005 | -0.049 | 120.9154
9 | 1.2654 | 0.01045 | -0.0488 | 121.0909
9.5 | 1.3084 | 0.01101 | -0.0471 | 118.8374
10 | 1.3435 | 0.0116 | -0.044 | 115.819
10.5 | 1.3718 | 0.01223 | -0.0398 | 112.1668
11 | 1.4013 | 0.01305 | -0.0363 | 107.3793
11.5 | 1.429 | 0.01409 | -0.0328 | 101.4194
12 | 1.4583 | 0.01518 | -0.03 | 96.0672
12.5 | 1.4875 | 0.01639 | -0.0274 | 90.7566
13 | 1.5137 | 0.01786 | -0.0247 | 84.7536
13.5 | 1.5365 | 0.01963 | -0.022 | 78.2731
14 | 1.5608 | 0.02143 | -0.0197 | 72.8325
14.5 | 1.5772 | 0.02386 | -0.017 | 66.1023
15 | 1.5983 | 0.02609 | -0.0151 | 61.261
15.5 | 1.6167 | 0.02862 | -0.0132 | 56.4885
16 | 1.6236 | 0.03226 | -0.011 | 50.3286
16.5 | 1.639 | 0.03541 | -0.0098 | 46.2864
17 | 1.6544 | 0.03872 | -0.0088 | 42.7273
17.5 | 1.6656 | 0.04255 | -0.008 | 39.1445
18 | 1.6718 | 0.04712 | -0.0075 | 35.4796
18.5 | 1.6789 | 0.05175 | -0.0074 | 32.4425
19 | 1.6843 | 0.0568 | -0.0077 | 29.6532
19.5 | 1.6854 | 0.06256 | -0.0085 | 26.9405
20 | 1.6849 | 0.06883 | -0.0097 | 24.4792

## 101. Re 8M Mach 0.25 (1)
BIGFOIL.COM POLAR EXPORT
NACA65-513 a=0.2
NACA65-513 a=0.2 |  |  |  | Cl Max: | 1.312 | at alpha= | 10 | deg
JavaFoil+Calcfoil stall+Eppler ext transition |  |  |  | L/D Max: | 147.193 | at alpha= | 5 | deg
Re: | 8000000 |  |  | Cd Min: | 0.00488 | at alpha= | 0.5 | deg
Mach: | 0.25 |  |  | Cl=0 at alpha= | -2.6613 | deg
|  |  |  | @ Cl=0.1, Cd= | 0.0062286
|  |  |  | @ Cl=0.4, Cd= | 0.0049136
|  |  |  | @ Cl=0.6, Cd= | 0.0056361
alpha (deg) | Cl | Cd | Cm | Cl/Cd
-12.5 | -0.372 | 0.08841 | -0.014 | -4.202
-12 | -0.404 | 0.08358 | -0.014 | -4.839
-11.5 | -0.432 | 0.07852 | -0.015 | -5.502
-11 | -0.453 | 0.07276 | -0.015 | -6.232
-10.5 | -0.468 | 0.06704 | -0.016 | -6.988
-10 | -0.477 | 0.06203 | -0.016 | -7.684
-9.5 | -0.478 | 0.05827 | -0.017 | -8.199
-9 | -0.472 | 0.05424 | -0.018 | -8.708
-8.5 | -0.461 | 0.04951 | -0.019 | -9.31
-8 | -0.444 | 0.04469 | -0.021 | -9.941
-7.5 | -0.514 | 0.00808 | -0.036 | -63.644
-7 | -0.477 | 0.00781 | -0.037 | -61.056
-6.5 | -0.434 | 0.0076 | -0.037 | -57.115
-6 | -0.386 | 0.00732 | -0.038 | -52.73
-5.5 | -0.333 | 0.00713 | -0.039 | -46.749
-5 | -0.278 | 0.0069 | -0.039 | -40.307
-4.5 | -0.221 | 0.00674 | -0.04 | -32.826
-4 | -0.162 | 0.00659 | -0.041 | -24.659
-3.5 | -0.103 | 0.00648 | -0.041 | -15.842
-3 | -0.042 | 0.00636 | -0.042 | -6.571
-2.5 | 0.02 | 0.00628 | -0.043 | 3.124
-2 | 0.081 | 0.00625 | -0.044 | 13.015
-1.5 | 0.143 | 0.00618 | -0.044 | 23.225
-1 | 0.206 | 0.00611 | -0.045 | 33.666
-0.5 | 0.268 | 0.00613 | -0.046 | 43.718
0 | 0.331 | 0.00612 | -0.046 | 54.077
0.5 | 0.392 | 0.00488 | -0.047 | 80.207
1 | 0.454 | 0.00514 | -0.048 | 88.251
1.5 | 0.515 | 0.00541 | -0.049 | 95.263
2 | 0.577 | 0.00567 | -0.049 | 101.664
2.5 | 0.638 | 0.00558 | -0.05 | 114.356
3 | 0.699 | 0.00582 | -0.051 | 120.01
3.5 | 0.76 | 0.00605 | -0.052 | 125.548
4 | 0.82 | 0.0063 | -0.052 | 130.224
4.5 | 0.88 | 0.00619 | -0.053 | 142.098
5 | 0.938 | 0.00637 | -0.054 | 147.193
5.5 | 0.993 | 0.00735 | -0.054 | 135.13
6 | 1.046 | 0.00787 | -0.055 | 132.94
6.5 | 1.092 | 0.01049 | -0.055 | 104.092
7 | 1.14 | 0.011 | -0.056 | 103.607
7.5 | 1.185 | 0.01161 | -0.057 | 102.084
8 | 1.225 | 0.01221 | -0.057 | 100.334
8.5 | 1.259 | 0.01291 | -0.058 | 97.497
9 | 1.286 | 0.0136 | -0.059 | 94.554
9.5 | 1.307 | 0.01446 | -0.059 | 90.353
10 | 1.312 | 0.01527 | -0.06 | 85.922
10.5 | 1.306 | 0.01628 | -0.06 | 80.193
11 | 1.287 | 0.01758 | -0.061 | 73.187
11.5 | 1.255 | 0.01906 | -0.062 | 65.852
12 | 1.211 | 0.02054 | -0.062 | 58.973
12.5 | 1.153 | 0.02292 | -0.062 | 50.295
13 | 1.082 | 0.02564 | -0.063 | 42.214
13.5 | 0.996 | 0.03019 | -0.062 | 32.996
14 | 0.903 | 0.03527 | -0.062 | 25.597
14.5 | 0.709 | 0.10367 | -0.037 | 6.835
15 | 0.629 | 0.10462 | -0.041 | 6.017

## 102. Re 8M Mach 0.25 (2)
BIGFOIL.COM POLAR EXPORT
NACA65-513 a=0.2
NACA65-513 a=0.2 |  |  |  | Cl Max: | 1.6193 | at alpha= | 17.5 | deg
XFOIL ncrit=9 |  |  |  | L/D Max: | 171.422 | at alpha= | 3.5 | deg
Re: | 8000000 |  |  | Cd Min: | 0.18959 | at alpha= | -17 | deg
Mach: | 0.25 |  |  | Cl=0 at alpha= | -2.7699 | deg
|  |  |  | @ Cl=0.1, Cd= | 0.0055186
|  |  |  | @ Cl=0.4, Cd= | 0.0048424
|  |  |  | @ Cl=0.6, Cd= | 0.0037755
alpha (deg) | Cl | Cd | Cm | Cl/Cd
-17 | -0.5246 | 0.18959 | 0.009 | -2.767
-16.5 | -0.5194 | 0.17757 | 0.0037 | -2.925
-16 | -0.5209 | 0.16406 | -0.0027 | -3.1751
-15.5 | -0.4953 | 0.16023 | -0.0058 | -3.0912
-14.5 | -0.5296 | 0.1285 | -0.0218 | -4.1214
-14 | -0.5646 | 0.11094 | -0.0319 | -5.0892
-13.5 | -0.5918 | 0.09658 | -0.0408 | -6.1276
-13 | -0.7503 | 0.05975 | -0.0707 | -12.5573
-12.5 | -0.8457 | 0.04683 | -0.0732 | -18.0589
-12 | -1.0462 | 0.02037 | -0.0605 | -51.3598
-11.5 | -1.0158 | 0.01628 | -0.057 | -62.3956
-10.5 | -0.9188 | 0.01209 | -0.0526 | -75.9967
-10 | -0.8623 | 0.01108 | -0.0511 | -77.8249
-9.5 | -0.8044 | 0.01029 | -0.05 | -78.173
-9 | -0.7467 | 0.00948 | -0.0489 | -78.7658
-8.5 | -0.6881 | 0.00886 | -0.0481 | -77.6637
-8 | -0.6286 | 0.00839 | -0.0475 | -74.9225
-7.5 | -0.5694 | 0.00793 | -0.047 | -71.8033
-7 | -0.5096 | 0.00754 | -0.0466 | -67.5862
-6.5 | -0.4493 | 0.00728 | -0.0465 | -61.717
-6 | -0.3895 | 0.00694 | -0.0464 | -56.1239
-5.5 | -0.3294 | 0.00669 | -0.0465 | -49.2377
-5 | -0.2689 | 0.00649 | -0.0467 | -41.433
-4.5 | -0.2084 | 0.00633 | -0.047 | -32.9226
-4 | -0.1485 | 0.00608 | -0.0473 | -24.4243
-3.5 | -0.0882 | 0.0059 | -0.0477 | -14.9492
-3 | -0.0278 | 0.00575 | -0.0482 | -4.8348
-2.5 | 0.0326 | 0.00565 | -0.0488 | 5.7699
-2 | 0.0931 | 0.00553 | -0.0494 | 16.8354
-1.5 | 0.1535 | 0.00543 | -0.05 | 28.2689
-1 | 0.214 | 0.00534 | -0.0507 | 40.0749
-0.5 | 0.2743 | 0.00528 | -0.0514 | 51.9508
0 | 0.3346 | 0.00518 | -0.0522 | 64.5946
0.5 | 0.3942 | 0.00495 | -0.0529 | 79.6364
1 | 0.4497 | 0.00392 | -0.0534 | 114.7194
1.5 | 0.5098 | 0.0038 | -0.0542 | 134.1579
2 | 0.5696 | 0.00373 | -0.0549 | 152.7078
2.5 | 0.6298 | 0.00382 | -0.0557 | 164.8691
3 | 0.6893 | 0.00403 | -0.0564 | 171.0422
3.5 | 0.7474 | 0.00436 | -0.0568 | 171.422
4 | 0.8007 | 0.00511 | -0.0566 | 156.6928
4.5 | 0.8551 | 0.00569 | -0.0565 | 150.2812
5 | 0.9078 | 0.00634 | -0.056 | 143.1861
5.5 | 0.9559 | 0.00725 | -0.0548 | 131.8483
6 | 1.0035 | 0.00809 | -0.0534 | 124.042
6.5 | 1.0526 | 0.00871 | -0.0522 | 120.8496
7 | 1.1035 | 0.00916 | -0.0512 | 120.4694
7.5 | 1.1528 | 0.00962 | -0.0498 | 119.8337
8 | 1.1998 | 0.01006 | -0.048 | 119.2644
8.5 | 1.2396 | 0.01051 | -0.0447 | 117.9448
9 | 1.286 | 0.01107 | -0.0431 | 116.1698
9.5 | 1.3136 | 0.01182 | -0.038 | 111.1337
10 | 1.3457 | 0.01268 | -0.0342 | 106.1278
10.5 | 1.3781 | 0.01369 | -0.0307 | 100.6647
11 | 1.408 | 0.01495 | -0.0272 | 94.1806
11.5 | 1.4378 | 0.01635 | -0.024 | 87.9388
12 | 1.4671 | 0.01791 | -0.0211 | 81.9151
12.5 | 1.4913 | 0.01988 | -0.0179 | 75.0151
13 | 1.5165 | 0.02193 | -0.0152 | 69.1518
13.5 | 1.534 | 0.02462 | -0.0122 | 62.3071
14 | 1.5557 | 0.02715 | -0.0098 | 57.3002
14.5 | 1.5707 | 0.03038 | -0.0073 | 51.7018
15 | 1.5856 | 0.03384 | -0.0053 | 46.8558
15.5 | 1.5965 | 0.0378 | -0.0036 | 42.2354
16 | 1.6019 | 0.04252 | -0.0021 | 37.674
16.5 | 1.6106 | 0.04722 | -0.0012 | 34.1084
17 | 1.6179 | 0.05231 | -0.0009 | 30.9291
17.5 | 1.6193 | 0.05829 | -0.001 | 27.7801
18 | 1.6188 | 0.06481 | -0.0017 | 24.9776
18.5 | 1.6091 | 0.07282 | -0.0034 | 22.097
19 | 1.5959 | 0.08169 | -0.006 | 19.5361
19.5 | 1.5781 | 0.09176 | -0.0098 | 17.1981
20 | 1.5592 | 0.10242 | -0.0144 | 15.2236

## 103. Re 8M Mach 0.50 (1)
BIGFOIL.COM POLAR EXPORT
NACA65-513 a=0.2
NACA65-513 a=0.2 |  |  |  | Cl Max: | 1.313 | at alpha= | 20 | deg
JavaFoil+Calcfoil stall+Eppler ext transition |  |  |  | L/D Max: | 127.487 | at alpha= | 5 | deg
Re: | 8000000 |  |  | Cd Min: | 0.00516 | at alpha= | 0.5 | deg
Mach: | 0.5 |  |  | Cl=0 at alpha= | -2.6618 | deg
|  |  |  | @ Cl=0.1, Cd= | 0.0064335
|  |  |  | @ Cl=0.4, Cd= | 0.005825
|  |  |  | @ Cl=0.6, Cd= | 0.0056456
alpha (deg) | Cl | Cd | Cm | Cl/Cd
-20 | -0.96 | 0.1526 | -0.015 | -6.288
-19.5 | -0.931 | 0.14615 | -0.015 | -6.373
-19 | -0.902 | 0.14219 | -0.015 | -6.345
-18.5 | -0.875 | 0.13641 | -0.015 | -6.412
-18 | -0.848 | 0.13106 | -0.015 | -6.468
-17.5 | -0.821 | 0.12661 | -0.016 | -6.482
-17 | -0.794 | 0.12424 | -0.016 | -6.39
-16.5 | -0.766 | 0.11978 | -0.016 | -6.396
-16 | -0.738 | 0.11302 | -0.016 | -6.533
-15.5 | -0.711 | 0.10417 | -0.017 | -6.828
-15 | -0.684 | 0.09764 | -0.017 | -7.008
-14.5 | -0.659 | 0.09013 | -0.018 | -7.308
-14 | -0.628 | 0.10124 | -0.017 | -6.199
-13.5 | -0.6 | 0.09431 | -0.017 | -6.361
-13 | -0.573 | 0.08614 | -0.017 | -6.65
-12.5 | -0.546 | 0.07971 | -0.018 | -6.85
-12 | -0.519 | 0.07331 | -0.019 | -7.081
-11.5 | -0.493 | 0.06773 | -0.02 | -7.273
-11 | -0.467 | 0.062 | -0.021 | -7.53
-10.5 | -0.453 | 0.04565 | -0.027 | -9.932
-10 | -0.406 | 0.06785 | -0.018 | -5.984
-9.5 | -0.379 | 0.06201 | -0.018 | -6.105
-9 | -0.35 | 0.06184 | -0.017 | -5.663
-8.5 | -0.324 | 0.05178 | -0.02 | -6.26
-8 | -0.297 | 0.04717 | -0.022 | -6.306
-7.5 | -0.271 | 0.0435 | -0.023 | -6.218
-7 | -0.24 | 0.04781 | -0.019 | -5.019
-6.5 | -0.212 | 0.04561 | -0.019 | -4.65
-6 | -0.275 | 0.04195 | -0.019 | -6.561
-5.5 | -0.269 | 0.03778 | -0.022 | -7.117
-5 | -0.292 | 0.0075 | -0.044 | -38.884
-4.5 | -0.238 | 0.00718 | -0.045 | -33.161
-4 | -0.177 | 0.00699 | -0.046 | -25.391
-3.5 | -0.113 | 0.0068 | -0.046 | -16.631
-3 | -0.046 | 0.00666 | -0.047 | -6.957
-2.5 | 0.022 | 0.00652 | -0.048 | 3.346
-2 | 0.091 | 0.00644 | -0.049 | 14.08
-1.5 | 0.16 | 0.00639 | -0.049 | 25.032
-1 | 0.23 | 0.00634 | -0.05 | 36.227
-0.5 | 0.299 | 0.00635 | -0.051 | 47.116
0 | 0.37 | 0.00635 | -0.052 | 58.238
0.5 | 0.438 | 0.00516 | -0.053 | 84.78
1 | 0.507 | 0.00553 | -0.054 | 91.576
1.5 | 0.575 | 0.00555 | -0.054 | 103.587
2 | 0.643 | 0.00581 | -0.055 | 110.635
2.5 | 0.711 | 0.00581 | -0.056 | 122.298
3 | 0.778 | 0.00665 | -0.057 | 117.033
3.5 | 0.844 | 0.00703 | -0.057 | 120.053
4 | 0.91 | 0.00738 | -0.058 | 123.235
4.5 | 0.974 | 0.00773 | -0.059 | 125.964
5 | 1.035 | 0.00812 | -0.06 | 127.487
5.5 | 1.092 | 0.00861 | -0.06 | 126.799
6 | 1.138 | 0.01218 | -0.061 | 93.383
6.5 | 1.184 | 0.01295 | -0.061 | 91.488
7 | 1.223 | 0.01391 | -0.062 | 87.893
7.5 | 1.249 | 0.01502 | -0.063 | 83.17
8 | 1.247 | 0.01617 | -0.063 | 77.123
8.5 | 1.184 | 0.01771 | -0.064 | 66.858
9 | 0.756 | 0.02057 | -0.064 | 36.759
9.5 | 0.787 | 0.02106 | -0.065 | 37.394
10 | 0.696 | 0.06358 | -0.041 | 10.948
10.5 | 0.847 | 0.02327 | -0.066 | 36.39
11 | 0.874 | 0.02589 | -0.067 | 33.764
11.5 | 0.893 | 0.03124 | -0.066 | 28.581
12 | 0.795 | 0.08611 | -0.038 | 9.232
12.5 | 0.956 | 0.03245 | -0.068 | 29.455
13 | 0.966 | 0.04127 | -0.067 | 23.416
13.5 | 0.965 | 0.0568 | -0.064 | 16.989
14 | 0.909 | 0.09605 | -0.046 | 9.466
14.5 | 1.025 | 0.05925 | -0.066 | 17.298
15 | 1.038 | 0.07059 | -0.065 | 14.705
15.5 | 1.032 | 0.08526 | -0.06 | 12.104
16 | 1.115 | 0.06352 | -0.069 | 17.559
16.5 | 1.134 | 0.07251 | -0.069 | 15.64
17 | 1.065 | 0.12356 | -0.05 | 8.62
17.5 | 1.198 | 0.07047 | -0.071 | 17.005
18 | 1.226 | 0.07489 | -0.072 | 16.369
18.5 | 1.146 | 0.13431 | -0.054 | 8.534
19 | 1.257 | 0.08996 | -0.07 | 13.977
19.5 | 1.299 | 0.0867 | -0.073 | 14.981
20 | 1.313 | 0.0993 | -0.072 | 13.22

## 104. Re 8M Mach 0.50 (2)
BIGFOIL.COM POLAR EXPORT
NACA65-513 a=0.2
NACA65-513 a=0.2 |  |  |  | Cl Max: | 1.3916 | at alpha= | 10.5 | deg
XFOIL ncrit=9 |  |  |  | L/D Max: | 219.875 | at alpha= | -1.5 | deg
Re: | 8000000 |  |  | Cd Min: | 0.2488 | at alpha= | -19.5 | deg
Mach: | 0.5 |  |  | Cl=0 at alpha= | -2.7749 | deg
|  |  |  | @ Cl=0.1, Cd= | 0.00083305
|  |  |  | @ Cl=0.4, Cd= | 0.0053152
|  |  |  | @ Cl=0.6, Cd= | 0.0039949
alpha (deg) | Cl | Cd | Cm | Cl/Cd
-19.5 | -0.653 | 0.2488 | 0.0402 | -2.6246
-17.5 | -0.5652 | 0.21577 | 0.0203 | -2.6195
-17 | -0.5449 | 0.20674 | 0.0151 | -2.6357
-16.5 | -0.5232 | 0.19858 | 0.0102 | -2.6347
-16 | -0.499 | 0.1917 | 0.0055 | -2.603
-15.5 | -0.4787 | 0.18309 | 0.0006 | -2.6146
-15 | -0.4594 | 0.17427 | -0.0043 | -2.6361
-14.5 | -0.4409 | 0.16556 | -0.0092 | -2.6631
-14 | -0.3525 | 0.14316 | -0.004 | -2.4623
-13.5 | -0.3376 | 0.13784 | -0.0089 | -2.4492
-13 | -0.3253 | 0.13217 | -0.0141 | -2.4612
-12.5 | -0.3158 | 0.12401 | -0.0193 | -2.5466
-12 | -0.3056 | 0.11582 | -0.0244 | -2.6386
-11.5 | -0.3016 | 0.10641 | -0.0298 | -2.8343
-11 | -0.2922 | 0.0983 | -0.0344 | -2.9725
-10.5 | -0.2876 | 0.08912 | -0.0394 | -3.2271
-10 | -0.2875 | 0.07927 | -0.0445 | -3.6268
-9.5 | -0.293 | 0.06876 | -0.05 | -4.2612
-9 | -0.3088 | 0.0572 | -0.0566 | -5.3986
-8.5 | -0.3295 | 0.04556 | -0.0658 | -7.2322
-8 | -0.3568 | 0.03719 | -0.0728 | -9.594
-7.5 | -0.395 | 0.03073 | -0.0707 | -12.8539
-7 | -0.4036 | 0.02319 | -0.0691 | -17.4041
-6.5 | -0.401 | 0.01522 | -0.0666 | -26.3469
-6 | -0.3983 | 0.00653 | -0.0631 | -60.9954
-5.5 | -0.3726 | 0.00187 | -0.06 | -199.2513
-5 | -0.3097 | 0.00127 | -0.0578 | -243.8583
-4.5 | -0.2393 | 0.00114 | -0.0565 | -209.9123
-4 | -0.1695 | 0.00104 | -0.0557 | -162.9808
-3.5 | -0.1001 | 0.00096 | -0.0553 | -104.2708
-3 | -0.0312 | 0.0009 | -0.0551 | -34.6667
-2.5 | 0.0381 | 0.00086 | -0.0552 | 44.3023
-2 | 0.107 | 0.00083 | -0.0556 | 128.9157
-1.5 | 0.1759 | 0.0008 | -0.0561 | 219.875
0 | 0.3887 | 0.00534 | -0.0598 | 72.7903
0.5 | 0.4569 | 0.00519 | -0.0605 | 88.0347
1 | 0.5196 | 0.00408 | -0.0609 | 127.3529
1.5 | 0.5882 | 0.004 | -0.0617 | 147.05
2 | 0.6569 | 0.00397 | -0.0625 | 165.466
2.5 | 0.7261 | 0.00412 | -0.0631 | 176.2379
3 | 0.7952 | 0.00431 | -0.0637 | 184.5012
3.5 | 0.8618 | 0.00468 | -0.0638 | 184.1453
4 | 0.9227 | 0.00538 | -0.0629 | 171.5056
4.5 | 0.9805 | 0.00617 | -0.0613 | 158.9141
5 | 1.0319 | 0.00714 | -0.0585 | 144.5238
5.5 | 1.0671 | 0.0085 | -0.0531 | 125.5412
6 | 1.0869 | 0.0097 | -0.0446 | 112.0515
6.5 | 1.1158 | 0.01065 | -0.0378 | 104.77
7 | 1.1515 | 0.01169 | -0.0325 | 98.503
7.5 | 1.198 | 0.01277 | -0.0293 | 93.8136
8.5 | 1.2786 | 0.01602 | -0.0216 | 79.8127
9 | 1.315 | 0.01802 | -0.0174 | 72.9745
9.5 | 1.3468 | 0.02043 | -0.0131 | 65.9227
10 | 1.376 | 0.02317 | -0.0088 | 59.3871
10.5 | 1.3916 | 0.02694 | -0.004 | 51.6555
11 | 1.3824 | 0.03267 | 0.0008 | 42.314
11.5 | 1.3552 | 0.0401 | 0.0048 | 33.7955
12 | 1.3268 | 0.04829 | 0.0073 | 27.4757
12.5 | 1.2995 | 0.05719 | 0.0081 | 22.7225
13 | 1.2696 | 0.06744 | 0.0068 | 18.8256
13.5 | 1.2317 | 0.07979 | 0.0028 | 15.4368
14 | 1.2006 | 0.09269 | -0.0032 | 12.9529
14.5 | 1.167 | 0.1071 | -0.0112 | 10.8964
15 | 1.1409 | 0.12136 | -0.0199 | 9.401
15.5 | 1.1186 | 0.1359 | -0.0293 | 8.2311

## 105. Re 10M Mach 0.00 (1)
BIGFOIL.COM POLAR EXPORT
NACA65-513 a=0.2
NACA65-513 a=0.2 |  |  |  | Cl Max: | 1.34 | at alpha= | 11 | deg
JavaFoil+Calcfoil stall+Eppler ext transition |  |  |  | L/D Max: | 152.236 | at alpha= | 5.5 | deg
Re: | 10000000 |  |  | Cd Min: | 0.00474 | at alpha= | 0 | deg
Mach: | 0 |  |  | Cl=0 at alpha= | -2.6583 | deg
|  |  |  | @ Cl=0.1, Cd= | 0.0060295
|  |  |  | @ Cl=0.4, Cd= | 0.0050435
|  |  |  | @ Cl=0.6, Cd= | 0.0056959
alpha (deg) | Cl | Cd | Cm | Cl/Cd
-14 | -0.547 | 0.09509 | -0.014 | -5.752
-13.5 | -0.555 | 0.09034 | -0.014 | -6.149
-13 | -0.562 | 0.08493 | -0.014 | -6.617
-12.5 | -0.566 | 0.07996 | -0.015 | -7.082
-12 | -0.568 | 0.07514 | -0.015 | -7.556
-11.5 | -0.566 | 0.07034 | -0.015 | -8.046
-11 | -0.562 | 0.06526 | -0.017 | -8.612
-10.5 | -0.554 | 0.0606 | -0.017 | -9.144
-10 | -0.541 | 0.05721 | -0.018 | -9.465
-9.5 | -0.527 | 0.05264 | -0.019 | -10.005
-9 | -0.622 | 0.00837 | -0.033 | -74.29
-8.5 | -0.592 | 0.00811 | -0.034 | -72.96
-8 | -0.557 | 0.00782 | -0.034 | -71.271
-7.5 | -0.518 | 0.00758 | -0.035 | -68.381
-7 | -0.475 | 0.00736 | -0.036 | -64.585
-6.5 | -0.429 | 0.00715 | -0.036 | -59.981
-6 | -0.379 | 0.00699 | -0.037 | -54.25
-5.5 | -0.326 | 0.00674 | -0.037 | -48.385
-5 | -0.271 | 0.00657 | -0.038 | -41.338
-4.5 | -0.215 | 0.00646 | -0.039 | -33.32
-4 | -0.158 | 0.00635 | -0.039 | -24.846
-3.5 | -0.1 | 0.00624 | -0.04 | -15.958
-3 | -0.041 | 0.00618 | -0.041 | -6.562
-2.5 | 0.019 | 0.00611 | -0.041 | 3.112
-2 | 0.079 | 0.00604 | -0.042 | 13.06
-1.5 | 0.139 | 0.00601 | -0.043 | 23.122
-1 | 0.199 | 0.00599 | -0.044 | 33.261
-0.5 | 0.259 | 0.00596 | -0.044 | 43.5
0 | 0.32 | 0.00474 | -0.045 | 67.57
0.5 | 0.379 | 0.00497 | -0.046 | 76.333
1 | 0.439 | 0.00518 | -0.046 | 84.818
1.5 | 0.499 | 0.00532 | -0.047 | 93.845
2 | 0.559 | 0.00555 | -0.048 | 100.749
2.5 | 0.618 | 0.00576 | -0.049 | 107.335
3 | 0.678 | 0.00567 | -0.049 | 119.448
3.5 | 0.736 | 0.00585 | -0.05 | 125.824
4 | 0.795 | 0.00603 | -0.051 | 131.747
4.5 | 0.853 | 0.00626 | -0.051 | 136.18
5 | 0.91 | 0.00613 | -0.052 | 148.402
5.5 | 0.965 | 0.00634 | -0.053 | 152.236
6 | 1.017 | 0.00778 | -0.053 | 130.747
6.5 | 1.065 | 0.00963 | -0.054 | 110.599
7 | 1.114 | 0.01007 | -0.055 | 110.563
7.5 | 1.16 | 0.01053 | -0.055 | 110.17
8 | 1.203 | 0.011 | -0.056 | 109.325
8.5 | 1.241 | 0.01158 | -0.056 | 107.098
9 | 1.275 | 0.01209 | -0.057 | 105.397
9.5 | 1.304 | 0.01279 | -0.058 | 101.936
10 | 1.323 | 0.01347 | -0.058 | 98.179
10.5 | 1.335 | 0.01414 | -0.059 | 94.427
11 | 1.34 | 0.01504 | -0.06 | 89.069
11.5 | 1.337 | 0.01594 | -0.06 | 83.893
12 | 1.328 | 0.01696 | -0.061 | 78.316
12.5 | 1.311 | 0.01836 | -0.061 | 71.418
13 | 1.289 | 0.01974 | -0.062 | 65.291
13.5 | 1.26 | 0.02133 | -0.062 | 59.092
14 | 1.227 | 0.02311 | -0.063 | 53.067
14.5 | 1.19 | 0.02447 | -0.063 | 48.632
15 | 1.148 | 0.02677 | -0.063 | 42.884
15.5 | 1.103 | 0.0294 | -0.064 | 37.522
16 | 1.057 | 0.03232 | -0.064 | 32.697

## 106. Re 10M Mach 0.00 (2)
BIGFOIL.COM POLAR EXPORT
NACA65-513 a=0.2
NACA65-513 a=0.2 |  |  |  | Cl Max: | 1.7285 | at alpha= | 20 | deg
XFOIL ncrit=9 |  |  |  | L/D Max: | 164.888 | at alpha= | 3 | deg
Re: | 10000000 |  |  | Cd Min: | 0.06047 | at alpha= | 20 | deg
Mach: | 0 |  |  | Cl=0 at alpha= | -2.7565 | deg
|  |  |  | @ Cl=0.1, Cd= | 0.0052893
|  |  |  | @ Cl=0.4, Cd= | 0.0044535
|  |  |  | @ Cl=0.6, Cd= | 0.0037498
alpha (deg) | Cl | Cd | Cm | Cl/Cd
-20 | -1.4199 | 0.04364 | -0.0744 | -32.5367
-18 | -1.4927 | 0.02431 | -0.0641 | -61.4027
-17.5 | -1.4932 | 0.02237 | -0.0573 | -66.7501
-17 | -1.475 | 0.02057 | -0.053 | -71.7064
-16.5 | -1.4431 | 0.01912 | -0.0505 | -75.4759
-16 | -1.4062 | 0.01784 | -0.0485 | -78.8229
-15.5 | -1.3651 | 0.01678 | -0.047 | -81.3528
-15 | -1.3213 | 0.01582 | -0.0458 | -83.5209
-14.5 | -1.2756 | 0.01497 | -0.0448 | -85.2104
-14 | -1.2281 | 0.01419 | -0.044 | -86.5469
-13.5 | -1.1797 | 0.01343 | -0.0433 | -87.8407
-13 | -1.1313 | 0.01256 | -0.0426 | -90.0717
-12.5 | -1.082 | 0.01174 | -0.042 | -92.1635
-12 | -1.0314 | 0.01101 | -0.0415 | -93.6785
-11.5 | -0.9796 | 0.01041 | -0.0412 | -94.1018
-11 | -0.9265 | 0.00992 | -0.0411 | -93.3972
-10.5 | -0.8728 | 0.00949 | -0.041 | -91.9705
-10 | -0.8191 | 0.00899 | -0.0409 | -91.1123
-9.5 | -0.7653 | 0.00849 | -0.0409 | -90.1413
-9 | -0.7105 | 0.00811 | -0.0409 | -87.6079
-8.5 | -0.6549 | 0.00781 | -0.0412 | -83.854
-8 | -0.5996 | 0.00744 | -0.0413 | -80.5914
-7.5 | -0.5437 | 0.00713 | -0.0416 | -76.2553
-7 | -0.4872 | 0.0069 | -0.0419 | -70.6087
-6.5 | -0.4303 | 0.0067 | -0.0423 | -64.2239
-6 | -0.3738 | 0.00643 | -0.0427 | -58.1337
-5.5 | -0.3166 | 0.00622 | -0.0431 | -50.9003
-5 | -0.2591 | 0.00607 | -0.0437 | -42.6853
-4.5 | -0.2014 | 0.00595 | -0.0442 | -33.8487
-4 | -0.1439 | 0.00576 | -0.0448 | -24.9826
-3.5 | -0.0862 | 0.00561 | -0.0453 | -15.3654
-3 | -0.0283 | 0.00549 | -0.046 | -5.1548
-2.5 | 0.0298 | 0.00539 | -0.0466 | 5.5288
-2 | 0.088 | 0.00531 | -0.0473 | 16.5725
-1.5 | 0.1461 | 0.00521 | -0.048 | 28.0422
-0.5 | 0.2624 | 0.00508 | -0.0494 | 51.6535
0 | 0.3205 | 0.005 | -0.0502 | 64.1
0.5 | 0.3781 | 0.00484 | -0.0509 | 78.1198
1 | 0.4325 | 0.00388 | -0.0515 | 111.4691
1.5 | 0.4899 | 0.00373 | -0.0523 | 131.3405
2 | 0.5472 | 0.00363 | -0.053 | 150.7438
2.5 | 0.6045 | 0.00376 | -0.0537 | 160.7713
3 | 0.6612 | 0.00401 | -0.0543 | 164.8878
3.5 | 0.7158 | 0.00448 | -0.0547 | 159.7768
4 | 0.7684 | 0.0051 | -0.0548 | 150.6667
4.5 | 0.821 | 0.00566 | -0.0549 | 145.053
5 | 0.8725 | 0.00626 | -0.0547 | 139.377
5.5 | 0.9216 | 0.007 | -0.0542 | 131.6571
6.5 | 1.0215 | 0.0081 | -0.0534 | 126.1111
7 | 1.0725 | 0.00848 | -0.0531 | 126.4741
7.5 | 1.1227 | 0.00886 | -0.0528 | 126.7156
8 | 1.1722 | 0.00923 | -0.0523 | 126.9989
8.5 | 1.2196 | 0.00963 | -0.0515 | 126.6459
9 | 1.2648 | 0.01001 | -0.0502 | 126.3536
9.5 | 1.3118 | 0.01047 | -0.0494 | 125.2913
10 | 1.3551 | 0.01097 | -0.048 | 123.5278
10.5 | 1.3912 | 0.0115 | -0.0452 | 120.9739
11 | 1.4155 | 0.01221 | -0.0405 | 115.9296
11.5 | 1.4432 | 0.01305 | -0.0368 | 110.59
12 | 1.4736 | 0.01393 | -0.0339 | 105.7861
12.5 | 1.5019 | 0.01501 | -0.031 | 100.06
13 | 1.5276 | 0.01633 | -0.0281 | 93.5456
13.5 | 1.5518 | 0.01785 | -0.0254 | 86.9356
14 | 1.5774 | 0.01939 | -0.0231 | 81.3512
14.5 | 1.5957 | 0.02149 | -0.0204 | 74.2531
15 | 1.6183 | 0.02344 | -0.0183 | 69.0401
15.5 | 1.6375 | 0.0257 | -0.0164 | 63.716
16 | 1.6476 | 0.02878 | -0.014 | 57.2481
16.5 | 1.6629 | 0.03169 | -0.0125 | 52.474
17 | 1.6797 | 0.03459 | -0.0113 | 48.5603
17.5 | 1.6927 | 0.03797 | -0.0103 | 44.5799
18.5 | 1.7142 | 0.04566 | -0.0091 | 37.5427
19 | 1.7216 | 0.05009 | -0.0089 | 34.3701
19.5 | 1.7235 | 0.05532 | -0.0091 | 31.1551
20 | 1.7285 | 0.06047 | -0.0098 | 28.5844

## 107. Re 10M Mach 0.10 (1)
BIGFOIL.COM POLAR EXPORT
NACA65-513 a=0.2
NACA65-513 a=0.2 |  |  |  | Cl Max: | 1.335 | at alpha= | 11 | deg
JavaFoil+Calcfoil stall+Eppler ext transition |  |  |  | L/D Max: | 151.881 | at alpha= | 5.5 | deg
Re: | 10000000 |  |  | Cd Min: | 0.00475 | at alpha= | 0 | deg
Mach: | 0.1 |  |  | Cl=0 at alpha= | -2.6583 | deg
|  |  |  | @ Cl=0.1, Cd= | 0.0060328
|  |  |  | @ Cl=0.4, Cd= | 0.0050575
|  |  |  | @ Cl=0.6, Cd= | 0.0057232
alpha (deg) | Cl | Cd | Cm | Cl/Cd
-13.5 | -0.53 | 0.09134 | -0.014 | -5.8
-13 | -0.539 | 0.08574 | -0.014 | -6.292
-12.5 | -0.547 | 0.08107 | -0.014 | -6.743
-12 | -0.551 | 0.07595 | -0.015 | -7.254
-11.5 | -0.552 | 0.07128 | -0.015 | -7.747
-11 | -0.55 | 0.06716 | -0.016 | -8.19
-10.5 | -0.545 | 0.06163 | -0.017 | -8.842
-10 | -0.534 | 0.05818 | -0.017 | -9.184
-9.5 | -0.521 | 0.0539 | -0.018 | -9.661
-9 | -0.513 | 0.04318 | -0.023 | -11.875
-8.5 | -0.59 | 0.00817 | -0.034 | -72.204
-8 | -0.556 | 0.00788 | -0.034 | -70.615
-7.5 | -0.518 | 0.0076 | -0.035 | -68.17
-7 | -0.476 | 0.0074 | -0.036 | -64.344
-6.5 | -0.43 | 0.00717 | -0.036 | -59.928
-6 | -0.38 | 0.00697 | -0.037 | -54.553
-5.5 | -0.327 | 0.00677 | -0.038 | -48.384
-5 | -0.272 | 0.00662 | -0.038 | -41.157
-4.5 | -0.216 | 0.00648 | -0.039 | -33.383
-4 | -0.159 | 0.00635 | -0.04 | -24.961
-3.5 | -0.1 | 0.00625 | -0.04 | -16
-3 | -0.041 | 0.00617 | -0.041 | -6.605
-2.5 | 0.019 | 0.00613 | -0.042 | 3.117
-2 | 0.079 | 0.00605 | -0.042 | 13.109
-1.5 | 0.14 | 0.006 | -0.043 | 23.293
-1 | 0.2 | 0.006 | -0.044 | 33.337
-0.5 | 0.261 | 0.00597 | -0.044 | 43.655
0 | 0.322 | 0.00475 | -0.045 | 67.698
0.5 | 0.381 | 0.00501 | -0.046 | 76.177
1 | 0.441 | 0.00516 | -0.047 | 85.48
1.5 | 0.502 | 0.00538 | -0.047 | 93.249
2 | 0.562 | 0.00553 | -0.048 | 101.456
2.5 | 0.621 | 0.00583 | -0.049 | 106.635
3 | 0.68 | 0.00571 | -0.049 | 119.21
3.5 | 0.74 | 0.00592 | -0.05 | 124.989
4 | 0.799 | 0.00609 | -0.051 | 131.134
4.5 | 0.857 | 0.00626 | -0.052 | 137.032
5 | 0.914 | 0.00616 | -0.052 | 148.46
5.5 | 0.969 | 0.00638 | -0.053 | 151.881
6 | 1.022 | 0.00784 | -0.054 | 130.377
6.5 | 1.069 | 0.00971 | -0.054 | 110.116
7 | 1.118 | 0.01015 | -0.055 | 110.146
7.5 | 1.165 | 0.01063 | -0.055 | 109.54
8 | 1.207 | 0.01114 | -0.056 | 108.353
8.5 | 1.244 | 0.0117 | -0.057 | 106.358
9 | 1.277 | 0.01223 | -0.057 | 104.427
9.5 | 1.305 | 0.01295 | -0.058 | 100.811
10 | 1.323 | 0.01364 | -0.059 | 96.942
10.5 | 1.333 | 0.01433 | -0.059 | 92.981
11 | 1.335 | 0.01517 | -0.06 | 88.022
11.5 | 1.329 | 0.01621 | -0.06 | 82.009
12 | 1.316 | 0.01748 | -0.061 | 75.298
12.5 | 1.295 | 0.01875 | -0.061 | 69.103
13 | 1.268 | 0.0202 | -0.062 | 62.778
13.5 | 1.235 | 0.02165 | -0.062 | 57.027
14 | 1.194 | 0.02388 | -0.063 | 50.012
14.5 | 1.152 | 0.02542 | -0.063 | 45.324
15 | 1.102 | 0.0287 | -0.063 | 38.408
15.5 | 1.054 | 0.03084 | -0.064 | 34.166
16 | 1.001 | 0.03427 | -0.064 | 29.207

## 108. Re 10M Mach 0.10 (2)
BIGFOIL.COM POLAR EXPORT
NACA65-513 a=0.2
NACA65-513 a=0.2 |  |  |  | Cl Max: | 1.7117 | at alpha= | 20 | deg
XFOIL ncrit=9 |  |  |  | L/D Max: | 165.522 | at alpha= | 3 | deg
Re: | 10000000 |  |  | Cd Min: | 0.06525 | at alpha= | 20 | deg
Mach: | 0.1 |  |  | Cl=0 at alpha= | -2.7573 | deg
|  |  |  | @ Cl=0.1, Cd= | 0.0053006
|  |  |  | @ Cl=0.4, Cd= | 0.0046584
|  |  |  | @ Cl=0.6, Cd= | 0.0037511
alpha (deg) | Cl | Cd | Cm | Cl/Cd
-19 | -1.3146 | 0.04774 | -0.0757 | -27.5367
-18.5 | -1.4054 | 0.03461 | -0.0782 | -40.6068
-18 | -1.4132 | 0.03071 | -0.0759 | -46.0176
-17.5 | -1.4308 | 0.027 | -0.0706 | -52.9926
-17 | -1.4425 | 0.02417 | -0.0634 | -59.6814
-16.5 | -1.4321 | 0.0221 | -0.0577 | -64.8009
-16 | -1.4065 | 0.01999 | -0.0543 | -70.3602
-15.5 | -1.3703 | 0.01846 | -0.0519 | -74.2308
-15 | -1.3305 | 0.01704 | -0.0499 | -78.081
-14.5 | -1.2863 | 0.0159 | -0.0484 | -80.8994
-14 | -1.2394 | 0.01494 | -0.0472 | -82.9585
-13.5 | -1.191 | 0.01405 | -0.0461 | -84.7687
-13 | -1.141 | 0.01327 | -0.0453 | -85.9834
-12.5 | -1.0911 | 0.01236 | -0.0444 | -88.2767
-12 | -1.0404 | 0.0115 | -0.0437 | -90.4696
-11.5 | -0.9886 | 0.01074 | -0.0431 | -92.0484
-11 | -0.9353 | 0.01014 | -0.0427 | -92.2387
-10.5 | -0.881 | 0.00966 | -0.0424 | -91.2008
-10 | -0.8261 | 0.00921 | -0.0423 | -89.696
-9.5 | -0.7717 | 0.00866 | -0.0421 | -89.1109
-9 | -0.7166 | 0.00821 | -0.042 | -87.2838
-8.5 | -0.6605 | 0.00788 | -0.042 | -83.8198
-8 | -0.6043 | 0.00753 | -0.0421 | -80.2523
-7.5 | -0.548 | 0.00718 | -0.0423 | -76.3231
-7 | -0.491 | 0.00694 | -0.0425 | -70.7493
-6.5 | -0.4335 | 0.00673 | -0.0429 | -64.4131
-6 | -0.3764 | 0.00646 | -0.0432 | -58.2663
-5.5 | -0.3188 | 0.00624 | -0.0436 | -51.0897
-5 | -0.2609 | 0.00609 | -0.0441 | -42.8407
-4.5 | -0.2027 | 0.00596 | -0.0446 | -34.0101
-4 | -0.1447 | 0.00578 | -0.0451 | -25.0346
-3.5 | -0.0866 | 0.00562 | -0.0457 | -15.4093
-3 | -0.0284 | 0.0055 | -0.0463 | -5.1636
-2.5 | 0.0301 | 0.0054 | -0.0469 | 5.5741
-2 | 0.0886 | 0.00532 | -0.0476 | 16.6541
-1.5 | 0.1472 | 0.00522 | -0.0483 | 28.1992
-1 | 0.2056 | 0.00516 | -0.049 | 39.845
-0.5 | 0.2642 | 0.00508 | -0.0497 | 52.0079
0 | 0.3226 | 0.005 | -0.0505 | 64.52
0.5 | 0.3806 | 0.00485 | -0.0512 | 78.4742
1.5 | 0.493 | 0.00374 | -0.0526 | 131.8182
2 | 0.5507 | 0.00364 | -0.0533 | 151.2912
2.5 | 0.6084 | 0.00377 | -0.054 | 161.3793
3 | 0.6654 | 0.00402 | -0.0546 | 165.5224
3.5 | 0.7203 | 0.00448 | -0.055 | 160.7812
4 | 0.7732 | 0.00511 | -0.0551 | 151.3112
4.5 | 0.826 | 0.00568 | -0.0551 | 145.4225
5 | 0.8778 | 0.00628 | -0.0549 | 139.7771
5.5 | 0.9269 | 0.00703 | -0.0544 | 131.8492
6 | 0.977 | 0.00763 | -0.0539 | 128.0472
6.5 | 1.0272 | 0.00815 | -0.0534 | 126.0368
7 | 1.0784 | 0.00853 | -0.0531 | 126.4244
7.5 | 1.1287 | 0.00892 | -0.0526 | 126.5359
8 | 1.1782 | 0.00931 | -0.052 | 126.5521
8.5 | 1.2258 | 0.00971 | -0.051 | 126.241
9 | 1.2703 | 0.0101 | -0.0495 | 125.7723
9.5 | 1.3174 | 0.01059 | -0.0486 | 124.4004
10 | 1.3603 | 0.0111 | -0.047 | 122.5495
10.5 | 1.3897 | 0.01167 | -0.0427 | 119.0831
11 | 1.4159 | 0.01245 | -0.0384 | 113.7269
11.5 | 1.4449 | 0.01334 | -0.0349 | 108.3133
12 | 1.4754 | 0.0143 | -0.0321 | 103.1748
12.5 | 1.5028 | 0.01551 | -0.029 | 96.8923
13 | 1.5282 | 0.01694 | -0.0261 | 90.2125
13.5 | 1.5507 | 0.01866 | -0.0232 | 83.1029
14 | 1.5764 | 0.02031 | -0.0209 | 77.6169
14.5 | 1.5954 | 0.02249 | -0.0183 | 70.9382
15 | 1.6169 | 0.02461 | -0.0162 | 65.7009
15.5 | 1.6346 | 0.02712 | -0.0142 | 60.2729
16 | 1.6461 | 0.03024 | -0.012 | 54.4345
16.5 | 1.6611 | 0.03334 | -0.0105 | 49.823
17 | 1.6758 | 0.03659 | -0.0094 | 45.7994
17.5 | 1.6892 | 0.04012 | -0.0084 | 42.1037
18 | 1.6996 | 0.04411 | -0.0078 | 38.5309
18.5 | 1.7081 | 0.04847 | -0.0074 | 35.2404
19 | 1.7107 | 0.05362 | -0.0075 | 31.9041
19.5 | 1.7109 | 0.05933 | -0.0079 | 28.837
20 | 1.7117 | 0.06525 | -0.0089 | 26.233

## 109. Re 10M Mach 0.25 (1)
BIGFOIL.COM POLAR EXPORT
NACA65-513 a=0.2
NACA65-513 a=0.2 |  |  |  | Cl Max: | 1.314 | at alpha= | 10 | deg
JavaFoil+Calcfoil stall+Eppler ext transition |  |  |  | L/D Max: | 147.894 | at alpha= | 5 | deg
Re: | 10000000 |  |  | Cd Min: | 0.00504 | at alpha= | 0.5 | deg
Mach: | 0.25 |  |  | Cl=0 at alpha= | -2.6613 | deg
|  |  |  | @ Cl=0.1, Cd= | 0.0060877
|  |  |  | @ Cl=0.4, Cd= | 0.0050658
|  |  |  | @ Cl=0.6, Cd= | 0.0056311
alpha (deg) | Cl | Cd | Cm | Cl/Cd
-12.5 | -0.372 | 0.08853 | -0.014 | -4.198
-12 | -0.405 | 0.08225 | -0.014 | -4.919
-11.5 | -0.432 | 0.07703 | -0.015 | -5.609
-11 | -0.454 | 0.07148 | -0.015 | -6.345
-10.5 | -0.469 | 0.06664 | -0.016 | -7.032
-10 | -0.477 | 0.06231 | -0.016 | -7.649
-9.5 | -0.479 | 0.05704 | -0.017 | -8.389
-9 | -0.473 | 0.05336 | -0.018 | -8.858
-8.5 | -0.462 | 0.04837 | -0.02 | -9.555
-8 | -0.452 | 0.03915 | -0.024 | -11.545
-7.5 | -0.514 | 0.00786 | -0.036 | -65.427
-7 | -0.477 | 0.0076 | -0.037 | -62.785
-6.5 | -0.434 | 0.00734 | -0.037 | -59.148
-6 | -0.386 | 0.00711 | -0.038 | -54.269
-5.5 | -0.333 | 0.00688 | -0.039 | -48.465
-5 | -0.278 | 0.00672 | -0.039 | -41.414
-4.5 | -0.221 | 0.00654 | -0.04 | -33.806
-4 | -0.162 | 0.00643 | -0.041 | -25.284
-3.5 | -0.103 | 0.00632 | -0.041 | -16.241
-3 | -0.042 | 0.00622 | -0.042 | -6.72
-2.5 | 0.02 | 0.00615 | -0.043 | 3.187
-2 | 0.081 | 0.0061 | -0.044 | 13.355
-1.5 | 0.143 | 0.00606 | -0.044 | 23.687
-1 | 0.206 | 0.00605 | -0.045 | 33.993
-0.5 | 0.268 | 0.00603 | -0.046 | 44.442
0 | 0.331 | 0.00612 | -0.046 | 54.075
0.5 | 0.392 | 0.00504 | -0.047 | 77.691
1 | 0.454 | 0.00524 | -0.048 | 86.627
1.5 | 0.515 | 0.00545 | -0.049 | 94.466
2 | 0.577 | 0.00565 | -0.049 | 102.076
2.5 | 0.638 | 0.0056 | -0.05 | 113.944
3 | 0.699 | 0.00582 | -0.051 | 120.053
3.5 | 0.76 | 0.00606 | -0.052 | 125.353
4 | 0.821 | 0.00622 | -0.052 | 131.92
4.5 | 0.88 | 0.00608 | -0.053 | 144.728
5 | 0.938 | 0.00634 | -0.054 | 147.894
5.5 | 0.993 | 0.00737 | -0.054 | 134.835
6 | 1.046 | 0.00822 | -0.055 | 127.302
6.5 | 1.093 | 0.01012 | -0.056 | 107.982
7 | 1.142 | 0.01064 | -0.056 | 107.294
7.5 | 1.187 | 0.0112 | -0.057 | 106.007
8 | 1.227 | 0.01175 | -0.057 | 104.483
8.5 | 1.261 | 0.01246 | -0.058 | 101.2
9 | 1.289 | 0.01309 | -0.059 | 98.409
9.5 | 1.309 | 0.01391 | -0.059 | 94.094
10 | 1.314 | 0.01462 | -0.06 | 89.888
10.5 | 1.308 | 0.0156 | -0.061 | 83.832
11 | 1.289 | 0.01687 | -0.061 | 76.392
11.5 | 1.258 | 0.01823 | -0.062 | 68.971
12 | 1.214 | 0.01963 | -0.062 | 61.834
12.5 | 1.155 | 0.02186 | -0.063 | 52.843
13 | 1.085 | 0.02449 | -0.063 | 44.303
13.5 | 1.001 | 0.02824 | -0.063 | 35.434
14 | 0.91 | 0.03205 | -0.063 | 28.395
14.5 | 0.712 | 0.09998 | -0.039 | 7.118
15 | 0.647 | 0.08779 | -0.049 | 7.366

## 110. Re 10M Mach 0.25 (2)
BIGFOIL.COM POLAR EXPORT
NACA65-513 a=0.2
NACA65-513 a=0.2 |  |  |  | Cl Max: | 1.6516 | at alpha= | 18 | deg
XFOIL ncrit=9 |  |  |  | L/D Max: | 169.655 | at alpha= | 3 | deg
Re: | 10000000 |  |  | Cd Min: | 0.19541 | at alpha= | -17.5 | deg
Mach: | 0.25 |  |  | Cl=0 at alpha= | -2.7628 | deg
|  |  |  | @ Cl=0.1, Cd= | 0.0053364
|  |  |  | @ Cl=0.4, Cd= | 0.0047928
|  |  |  | @ Cl=0.6, Cd= | 0.0037402
alpha (deg) | Cl | Cd | Cm | Cl/Cd
-17.5 | -0.5449 | 0.19541 | 0.013 | -2.7885
-17 | -0.5403 | 0.18299 | 0.0075 | -2.9526
-16.5 | -0.5395 | 0.17029 | 0.0013 | -3.1681
-16 | -0.5306 | 0.16093 | -0.0039 | -3.2971
-15.5 | -0.5304 | 0.14954 | -0.01 | -3.5469
-15 | -0.5434 | 0.13532 | -0.0177 | -4.0157
-14.5 | -0.5372 | 0.12658 | -0.0229 | -4.244
-14 | -0.5827 | 0.10709 | -0.0344 | -5.4412
-13.5 | -0.6707 | 0.0822 | -0.0511 | -8.1594
-13 | -0.8804 | 0.04625 | -0.0763 | -19.0357
-12.5 | -1.1001 | 0.02129 | -0.0625 | -51.6721
-12 | -1.0761 | 0.01676 | -0.0585 | -64.2064
-11.5 | -1.03 | 0.0145 | -0.0559 | -71.0345
-11 | -0.978 | 0.01287 | -0.0538 | -75.9907
-10.5 | -0.9245 | 0.0114 | -0.0519 | -81.0965
-10 | -0.8677 | 0.01042 | -0.0505 | -83.2726
-9.5 | -0.8092 | 0.00969 | -0.0494 | -83.5088
-9 | -0.7499 | 0.00912 | -0.0485 | -82.2259
-8.5 | -0.6915 | 0.00844 | -0.0476 | -81.9313
-8 | -0.6319 | 0.00798 | -0.047 | -79.1855
-7.5 | -0.5717 | 0.00761 | -0.0466 | -75.1248
-7 | -0.5122 | 0.0072 | -0.0463 | -71.1389
-6.5 | -0.4518 | 0.00691 | -0.0462 | -65.3835
-6 | -0.3912 | 0.0067 | -0.0462 | -58.3881
-5.5 | -0.3312 | 0.00638 | -0.0462 | -51.9122
-5 | -0.2707 | 0.00619 | -0.0464 | -43.7318
-4.5 | -0.21 | 0.00602 | -0.0468 | -34.8837
-4 | -0.1493 | 0.0059 | -0.0472 | -25.3051
-3.5 | -0.0892 | 0.00567 | -0.0476 | -15.7319
-3 | -0.0288 | 0.00554 | -0.0481 | -5.1986
-2.5 | 0.0319 | 0.00542 | -0.0487 | 5.8856
-2 | 0.0925 | 0.00535 | -0.0493 | 17.2897
-1.5 | 0.1531 | 0.00524 | -0.05 | 29.2176
-1 | 0.2135 | 0.00517 | -0.0507 | 41.2959
-0.5 | 0.274 | 0.00511 | -0.0514 | 53.6204
0 | 0.3345 | 0.00503 | -0.0522 | 66.501
0.5 | 0.3943 | 0.00489 | -0.0529 | 80.6339
1 | 0.4506 | 0.00393 | -0.0535 | 114.6565
1.5 | 0.5103 | 0.00377 | -0.0543 | 135.3581
2 | 0.57 | 0.00368 | -0.055 | 154.8913
2.5 | 0.6298 | 0.0038 | -0.0557 | 165.7368
3 | 0.6888 | 0.00406 | -0.0563 | 169.6552
3.5 | 0.7459 | 0.0045 | -0.0567 | 165.7556
4 | 0.8 | 0.00517 | -0.0566 | 154.7389
4.5 | 0.8542 | 0.00577 | -0.0564 | 148.0416
5.5 | 0.9558 | 0.00728 | -0.0549 | 131.2912
6.5 | 1.0578 | 0.00844 | -0.0531 | 125.3318
7 | 1.1099 | 0.00886 | -0.0522 | 125.2709
7.5 | 1.1609 | 0.00928 | -0.0512 | 125.097
8 | 1.2093 | 0.00976 | -0.0497 | 123.9037
8.5 | 1.256 | 0.01018 | -0.0478 | 123.3792
9 | 1.2943 | 0.01064 | -0.0442 | 121.6447
9.5 | 1.3309 | 0.01126 | -0.0407 | 118.1972
10 | 1.3623 | 0.01202 | -0.0364 | 113.3361
10.5 | 1.3928 | 0.013 | -0.0325 | 107.1385
11 | 1.4234 | 0.01414 | -0.0289 | 100.6648
11.5 | 1.4552 | 0.01537 | -0.0258 | 94.6779
12 | 1.4819 | 0.01698 | -0.0224 | 87.2733
12.5 | 1.5095 | 0.01869 | -0.0193 | 80.7651
13 | 1.5319 | 0.02083 | -0.0162 | 73.543
13.5 | 1.5527 | 0.02324 | -0.0132 | 66.8115
14 | 1.5758 | 0.02561 | -0.0107 | 61.5307
14.5 | 1.5891 | 0.02885 | -0.008 | 55.0815
15 | 1.6039 | 0.03222 | -0.0058 | 49.7796
15.5 | 1.6202 | 0.03564 | -0.004 | 45.4602
16 | 1.628 | 0.04001 | -0.0023 | 40.6898
16.5 | 1.6386 | 0.04439 | -0.0013 | 36.9137
17 | 1.6478 | 0.04915 | -0.0006 | 33.5259
17.5 | 1.6509 | 0.05474 | -0.0004 | 30.1589
18 | 1.6516 | 0.06094 | -0.0008 | 27.1021
18.5 | 1.6445 | 0.06836 | -0.002 | 24.0565
19 | 1.6336 | 0.0767 | -0.004 | 21.2986
19.5 | 1.6189 | 0.08597 | -0.0071 | 18.831
20 | 1.6025 | 0.096 | -0.0112 | 16.6927

## 111. Re 10M Mach 0.50 (1)
BIGFOIL.COM POLAR EXPORT
NACA65-513 a=0.2
NACA65-513 a=0.2 |  |  |  | Cl Max: | 1.268 | at alpha= | 20 | deg
JavaFoil+Calcfoil stall+Eppler ext transition |  |  |  | L/D Max: | 135.024 | at alpha= | 3 | deg
Re: | 10000000 |  |  | Cd Min: | 0.00536 | at alpha= | 0.5 | deg
Mach: | 0.5 |  |  | Cl=0 at alpha= | -2.6618 | deg
|  |  |  | @ Cl=0.1, Cd= | 0.0062961
|  |  |  | @ Cl=0.4, Cd= | 0.0059356
|  |  |  | @ Cl=0.6, Cd= | 0.0056956
alpha (deg) | Cl | Cd | Cm | Cl/Cd
-20 | -0.961 | 0.14945 | -0.015 | -6.428
-19.5 | -0.932 | 0.14185 | -0.015 | -6.571
-19 | -0.904 | 0.13867 | -0.015 | -6.518
-18.5 | -0.876 | 0.13255 | -0.015 | -6.607
-18 | -0.849 | 0.12502 | -0.016 | -6.791
-17.5 | -0.822 | 0.11822 | -0.016 | -6.954
-17 | -0.795 | 0.12226 | -0.016 | -6.503
-16.5 | -0.767 | 0.11751 | -0.016 | -6.523
-16 | -0.739 | 0.10971 | -0.016 | -6.736
-15.5 | -0.712 | 0.1025 | -0.017 | -6.948
-15 | -0.686 | 0.09582 | -0.018 | -7.16
-14.5 | -0.662 | 0.08658 | -0.019 | -7.646
-14 | -0.628 | 0.10109 | -0.017 | -6.209
-13.5 | -0.6 | 0.09209 | -0.017 | -6.517
-13 | -0.574 | 0.08478 | -0.018 | -6.765
-12.5 | -0.547 | 0.07791 | -0.019 | -7.019
-12 | -0.521 | 0.07168 | -0.02 | -7.263
-11.5 | -0.495 | 0.06494 | -0.021 | -7.623
-11 | -0.472 | 0.05663 | -0.023 | -8.336
-10.5 | -0.531 | 0.01041 | -0.036 | -50.947
-10 | -0.406 | 0.067 | -0.018 | -6.061
-9.5 | -0.379 | 0.06108 | -0.019 | -6.2
-9 | -0.35 | 0.06142 | -0.018 | -5.705
-8.5 | -0.325 | 0.0512 | -0.021 | -6.338
-8 | -0.299 | 0.04541 | -0.023 | -6.579
-7.5 | -0.273 | 0.04043 | -0.026 | -6.757
-7 | -0.24 | 0.04726 | -0.019 | -5.078
-6.5 | -0.212 | 0.04494 | -0.019 | -4.722
-6 | -0.275 | 0.04175 | -0.02 | -6.596
-5.5 | -0.269 | 0.03737 | -0.022 | -7.201
-5 | -0.292 | 0.00728 | -0.044 | -40.074
-4.5 | -0.238 | 0.00702 | -0.045 | -33.888
-4 | -0.177 | 0.00677 | -0.046 | -26.201
-3.5 | -0.113 | 0.00662 | -0.046 | -17.082
-3 | -0.046 | 0.00651 | -0.047 | -7.125
-2.5 | 0.022 | 0.00638 | -0.048 | 3.419
-2 | 0.091 | 0.0063 | -0.049 | 14.4
-1.5 | 0.16 | 0.00627 | -0.049 | 25.543
-1 | 0.23 | 0.00624 | -0.05 | 36.818
-0.5 | 0.299 | 0.00625 | -0.051 | 47.907
0 | 0.37 | 0.00639 | -0.052 | 57.883
0.5 | 0.438 | 0.00536 | -0.053 | 81.588
1 | 0.507 | 0.00562 | -0.054 | 90.188
1.5 | 0.575 | 0.0056 | -0.054 | 102.7
2 | 0.643 | 0.00586 | -0.055 | 109.683
2.5 | 0.711 | 0.00584 | -0.056 | 121.652
3 | 0.778 | 0.00576 | -0.057 | 135.024
3.5 | 0.845 | 0.00695 | -0.057 | 121.591
4 | 0.911 | 0.00725 | -0.058 | 125.633
4.5 | 0.974 | 0.0076 | -0.059 | 128.15
5 | 1.036 | 0.00801 | -0.06 | 129.232
5.5 | 1.092 | 0.00897 | -0.06 | 121.698
6 | 1.139 | 0.01176 | -0.061 | 96.854
6.5 | 1.186 | 0.0125 | -0.061 | 94.937
7 | 1.225 | 0.0134 | -0.062 | 91.43
7.5 | 1.251 | 0.01444 | -0.063 | 86.663
8 | 1.25 | 0.0156 | -0.063 | 80.081
8.5 | 1.186 | 0.01698 | -0.064 | 69.83
9 | 0.758 | 0.0198 | -0.064 | 38.254
9.5 | 0.789 | 0.02017 | -0.065 | 39.118
10 | 0.811 | 0.02384 | -0.065 | 34.026
10.5 | 0.848 | 0.02231 | -0.066 | 38.029
11 | 0.876 | 0.0248 | -0.067 | 35.308
11.5 | 0.897 | 0.02942 | -0.067 | 30.503
12 | 0.798 | 0.08348 | -0.04 | 9.559
12.5 | 0.958 | 0.03099 | -0.068 | 30.924
13 | 0.976 | 0.03718 | -0.068 | 26.258
13.5 | 0.988 | 0.04669 | -0.067 | 21.152
14 | 1.027 | 0.04234 | -0.069 | 24.246
14.5 | 1.046 | 0.04954 | -0.068 | 21.111
15 | 1.062 | 0.05855 | -0.068 | 18.14
15.5 | 1.11 | 0.04885 | -0.071 | 22.717
16 | 1.132 | 0.05502 | -0.071 | 20.564
16.5 | 1.152 | 0.06237 | -0.071 | 18.47
17 | 1.174 | 0.06322 | -0.071 | 18.576
17.5 | 1.213 | 0.06196 | -0.073 | 19.582
18 | 1.236 | 0.06828 | -0.073 | 18.101
18.5 | 1.153 | 0.13958 | -0.056 | 8.264
19 | 1.227 | 0.11197 | -0.066 | 10.96
19.5 | 1.255 | 0.11723 | -0.067 | 10.708
20 | 1.268 | 0.13326 | -0.066 | 9.516

## 112. Re 10M Mach 0.50 (2)
BIGFOIL.COM POLAR EXPORT
NACA65-513 a=0.2
NACA65-513 a=0.2 |  |  |  | Cl Max: | 1.4009 | at alpha= | 11 | deg
XFOIL ncrit=9 |  |  |  | L/D Max: | 185.291 | at alpha= | 3 | deg
Re: | 10000000 |  |  | Cd Min: | 0.14877 | at alpha= | 16 | deg
Mach: | 0.5 |  |  | Cl=0 at alpha= | -2.7877 | deg
|  |  |  | @ Cl=0.1, Cd= | 0.0054926
|  |  |  | @ Cl=0.4, Cd= | 0.00516
|  |  |  | @ Cl=0.6, Cd= | 0.0039336
alpha (deg) | Cl | Cd | Cm | Cl/Cd
-12 | -0.366 | 0.12117 | -0.0343 | -3.0205
-11.5 | -0.355 | 0.11256 | -0.0392 | -3.1539
-11 | -0.3523 | 0.10259 | -0.0449 | -3.4341
-10.5 | -0.3465 | 0.09387 | -0.05 | -3.6913
-10 | -0.3369 | 0.08628 | -0.0545 | -3.9047
-9.5 | -0.3397 | 0.07706 | -0.0602 | -4.4083
-9 | -0.3464 | 0.0677 | -0.0664 | -5.1167
-8.5 | -0.3622 | 0.05725 | -0.0761 | -6.3266
-8 | -0.3865 | 0.05039 | -0.0787 | -7.6702
-7.5 | -0.4182 | 0.04303 | -0.0763 | -9.7188
-7 | -0.4312 | 0.03425 | -0.074 | -12.5898
-6.5 | -0.421 | 0.02622 | -0.0708 | -16.0564
-6 | -0.414 | 0.01582 | -0.0663 | -26.1694
-5.5 | -0.3818 | 0.00838 | -0.0621 | -45.5609
-5 | -0.3139 | 0.00721 | -0.0597 | -43.5368
-4.5 | -0.2429 | 0.00668 | -0.0582 | -36.3623
-4 | -0.1711 | 0.00633 | -0.0574 | -27.03
-3.5 | -0.0999 | 0.00609 | -0.0569 | -16.4039
-3 | -0.0298 | 0.00578 | -0.0567 | -5.1557
-2.5 | 0.0404 | 0.00562 | -0.0568 | 7.1886
-2 | 0.1106 | 0.00547 | -0.0571 | 20.2194
-1.5 | 0.1803 | 0.00539 | -0.0576 | 33.4508
-1 | 0.25 | 0.00528 | -0.0583 | 47.3485
0 | 0.3885 | 0.00518 | -0.0598 | 75
0.5 | 0.4574 | 0.00506 | -0.0606 | 90.3953
1 | 0.524 | 0.00459 | -0.0613 | 114.1612
1.5 | 0.5891 | 0.00394 | -0.0619 | 149.5178
2 | 0.6577 | 0.0039 | -0.0626 | 168.641
2.5 | 0.7266 | 0.00404 | -0.0633 | 179.8515
3 | 0.7949 | 0.00429 | -0.0637 | 185.2914
3.5 | 0.8611 | 0.0047 | -0.0638 | 183.2128
4 | 0.9216 | 0.00543 | -0.0628 | 169.7238
5 | 1.0286 | 0.00726 | -0.0581 | 141.6804
5.5 | 1.0678 | 0.00847 | -0.0532 | 126.0685
6 | 1.1008 | 0.00942 | -0.0468 | 116.8577
6.5 | 1.1317 | 0.0102 | -0.04 | 110.951
7 | 1.1682 | 0.01116 | -0.0346 | 104.6774
7.5 | 1.2058 | 0.01222 | -0.0295 | 98.6743
9 | 1.3331 | 0.01698 | -0.0185 | 78.51
9.5 | 1.3693 | 0.01913 | -0.0143 | 71.5787
10 | 1.4007 | 0.02174 | -0.0099 | 64.4296
11 | 1.4009 | 0.03144 | 0.0005 | 44.5579
11.5 | 1.3711 | 0.0389 | 0.0049 | 35.2468
12 | 1.3418 | 0.04695 | 0.0078 | 28.5793
12.5 | 1.313 | 0.0558 | 0.0089 | 23.5305
13 | 1.2781 | 0.06634 | 0.0077 | 19.2659
13.5 | 1.2412 | 0.07849 | 0.0038 | 15.8135
14 | 1.21 | 0.09133 | -0.0021 | 13.2487
14.5 | 1.1768 | 0.10557 | -0.01 | 11.1471
15 | 1.1507 | 0.11979 | -0.0186 | 9.606
15.5 | 1.1286 | 0.13421 | -0.0279 | 8.4092
16 | 1.1095 | 0.14877 | -0.0375 | 7.4578

## 113. Re 12M Mach 0.00 (1)
BIGFOIL.COM POLAR EXPORT
NACA65-513 a=0.2
NACA65-513 a=0.2 |  |  |  | Cl Max: | 1.341 | at alpha= | 11 | deg
JavaFoil+Calcfoil stall+Eppler ext transition |  |  |  | L/D Max: | 146.681 | at alpha= | 5.5 | deg
Re: | 12000000 |  |  | Cd Min: | 0.00489 | at alpha= | 0 | deg
Mach: | 0 |  |  | Cl=0 at alpha= | -2.6583 | deg
|  |  |  | @ Cl=0.1, Cd= | 0.0059525
|  |  |  | @ Cl=0.4, Cd= | 0.005093
|  |  |  | @ Cl=0.6, Cd= | 0.005699
alpha (deg) | Cl | Cd | Cm | Cl/Cd
-14 | -0.547 | 0.09375 | -0.014 | -5.836
-13.5 | -0.556 | 0.08986 | -0.014 | -6.183
-13 | -0.562 | 0.08413 | -0.014 | -6.683
-12.5 | -0.566 | 0.07911 | -0.015 | -7.161
-12 | -0.568 | 0.07448 | -0.015 | -7.625
-11.5 | -0.566 | 0.07002 | -0.016 | -8.088
-11 | -0.561 | 0.06572 | -0.016 | -8.543
-10.5 | -0.555 | 0.06007 | -0.018 | -9.231
-10 | -0.542 | 0.05641 | -0.018 | -9.613
-9.5 | -0.528 | 0.05129 | -0.02 | -10.3
-9 | -0.622 | 0.00818 | -0.033 | -76.004
-8.5 | -0.592 | 0.00792 | -0.034 | -74.674
-8 | -0.557 | 0.00767 | -0.034 | -72.658
-7.5 | -0.518 | 0.00747 | -0.035 | -69.383
-7 | -0.475 | 0.00719 | -0.036 | -66.068
-6.5 | -0.429 | 0.00701 | -0.036 | -61.208
-6 | -0.379 | 0.00681 | -0.037 | -55.707
-5.5 | -0.326 | 0.00663 | -0.037 | -49.179
-5 | -0.271 | 0.00644 | -0.038 | -42.126
-4.5 | -0.215 | 0.00633 | -0.039 | -33.988
-4 | -0.158 | 0.00624 | -0.039 | -25.313
-3.5 | -0.1 | 0.00615 | -0.04 | -16.194
-3 | -0.041 | 0.00606 | -0.041 | -6.69
-2.5 | 0.019 | 0.00602 | -0.041 | 3.159
-2 | 0.079 | 0.00597 | -0.042 | 13.217
-1.5 | 0.139 | 0.00592 | -0.043 | 23.472
-1 | 0.199 | 0.00596 | -0.044 | 33.406
-0.5 | 0.259 | 0.00603 | -0.044 | 43.051
0 | 0.32 | 0.00489 | -0.045 | 65.545
0.5 | 0.379 | 0.00503 | -0.046 | 75.497
1 | 0.439 | 0.00521 | -0.046 | 84.287
1.5 | 0.499 | 0.00537 | -0.047 | 92.906
2 | 0.559 | 0.00556 | -0.048 | 100.487
2.5 | 0.618 | 0.00576 | -0.049 | 107.341
3 | 0.678 | 0.00569 | -0.049 | 119.168
3.5 | 0.736 | 0.00579 | -0.05 | 127.185
4 | 0.795 | 0.00595 | -0.051 | 133.644
4.5 | 0.853 | 0.00618 | -0.051 | 138.14
5 | 0.91 | 0.00638 | -0.052 | 142.575
5.5 | 0.965 | 0.00658 | -0.053 | 146.681
6 | 1.016 | 0.00887 | -0.053 | 114.57
6.5 | 1.066 | 0.00937 | -0.054 | 113.788
7 | 1.115 | 0.00979 | -0.055 | 113.893
7.5 | 1.162 | 0.01025 | -0.055 | 113.378
8 | 1.204 | 0.01071 | -0.056 | 112.414
8.5 | 1.242 | 0.01122 | -0.057 | 110.772
9 | 1.276 | 0.01177 | -0.057 | 108.42
9.5 | 1.306 | 0.01241 | -0.058 | 105.187
10 | 1.325 | 0.01302 | -0.058 | 101.779
10.5 | 1.337 | 0.01372 | -0.059 | 97.39
11 | 1.341 | 0.0146 | -0.06 | 91.869
11.5 | 1.339 | 0.01538 | -0.06 | 87.065
12 | 1.33 | 0.01636 | -0.061 | 81.334
12.5 | 1.314 | 0.01768 | -0.061 | 74.281
13 | 1.291 | 0.019 | -0.062 | 67.931
13.5 | 1.262 | 0.02058 | -0.062 | 61.321
14 | 1.228 | 0.02229 | -0.063 | 55.12
14.5 | 1.192 | 0.02363 | -0.063 | 50.428
15 | 1.15 | 0.02569 | -0.064 | 44.778
15.5 | 1.104 | 0.02868 | -0.064 | 38.507
16 | 1.057 | 0.03165 | -0.064 | 33.399

## 114. Re 12M Mach 0.00 (2)
BIGFOIL.COM POLAR EXPORT
NACA65-513 a=0.2
NACA65-513 a=0.2 |  |  |  | Cl Max: | 1.7446 | at alpha= | 20 | deg
XFOIL ncrit=9 |  |  |  | L/D Max: | 162.31 | at alpha= | 3 | deg
Re: | 12000000 |  |  | Cd Min: | 0.05841 | at alpha= | 20 | deg
Mach: | 0 |  |  | Cl=0 at alpha= | -2.7513 | deg
|  |  |  | @ Cl=0.1, Cd= | 0.0051471
|  |  |  | @ Cl=0.4, Cd= | 0.0046901
|  |  |  | @ Cl=0.6, Cd= | 0.0038077
alpha (deg) | Cl | Cd | Cm | Cl/Cd
-20 | -1.4759 | 0.03807 | -0.0758 | -38.7681
-19.5 | -1.4978 | 0.03236 | -0.0748 | -46.2855
-19 | -1.4986 | 0.02902 | -0.0725 | -51.6402
-18.5 | -1.5195 | 0.02515 | -0.067 | -60.4175
-18 | -1.5096 | 0.02355 | -0.0623 | -64.1019
-17.5 | -1.5087 | 0.02171 | -0.0553 | -69.4933
-17 | -1.4846 | 0.01993 | -0.0519 | -74.4907
-16.5 | -1.4521 | 0.01844 | -0.0494 | -78.7473
-16 | -1.416 | 0.01701 | -0.0474 | -83.2451
-15.5 | -1.3738 | 0.01598 | -0.046 | -85.97
-15 | -1.3295 | 0.01503 | -0.0448 | -88.4564
-14.5 | -1.2829 | 0.01422 | -0.0439 | -90.218
-14 | -1.2348 | 0.01349 | -0.0432 | -91.5345
-13.5 | -1.1856 | 0.01279 | -0.0425 | -92.6974
-13 | -1.1353 | 0.01215 | -0.042 | -93.4403
-12.5 | -1.0852 | 0.01141 | -0.0415 | -95.1096
-12 | -1.0344 | 0.0107 | -0.0411 | -96.6729
-11.5 | -0.9828 | 0.01004 | -0.0408 | -97.8884
-11 | -0.9297 | 0.00954 | -0.0406 | -97.4528
-10.5 | -0.8758 | 0.00911 | -0.0406 | -96.1361
-10 | -0.8214 | 0.00874 | -0.0406 | -93.9817
-9.5 | -0.7673 | 0.00826 | -0.0406 | -92.8935
-9 | -0.7127 | 0.00783 | -0.0406 | -91.0217
-8.5 | -0.6571 | 0.00753 | -0.0408 | -87.2643
-8 | -0.6012 | 0.00722 | -0.0411 | -83.2687
-7.5 | -0.5454 | 0.00691 | -0.0413 | -78.9291
-7 | -0.4888 | 0.00666 | -0.0417 | -73.3934
-6.5 | -0.4318 | 0.00646 | -0.0421 | -66.8421
-6 | -0.3749 | 0.00623 | -0.0425 | -60.1766
-5.5 | -0.3177 | 0.00602 | -0.0429 | -52.7741
-5 | -0.2602 | 0.00587 | -0.0435 | -44.3271
-4.5 | -0.2024 | 0.00574 | -0.0441 | -35.2613
-4 | -0.1445 | 0.00562 | -0.0447 | -25.7117
-3.5 | -0.0868 | 0.00546 | -0.0452 | -15.8974
-3 | -0.0289 | 0.00533 | -0.0459 | -5.4221
-2.5 | 0.0292 | 0.00524 | -0.0465 | 5.5725
-2 | 0.0875 | 0.00516 | -0.0473 | 16.9574
-1.5 | 0.1456 | 0.0051 | -0.048 | 28.549
-1 | 0.2039 | 0.00502 | -0.0487 | 40.6175
-0.5 | 0.2622 | 0.00496 | -0.0494 | 52.8629
0 | 0.3203 | 0.00491 | -0.0502 | 65.2342
0.5 | 0.3782 | 0.00477 | -0.0509 | 79.2872
1 | 0.4355 | 0.00456 | -0.0516 | 95.5044
1.5 | 0.4902 | 0.00374 | -0.0523 | 131.0695
2 | 0.5473 | 0.00365 | -0.053 | 149.9452
2.5 | 0.6041 | 0.00382 | -0.0537 | 158.1414
3 | 0.6606 | 0.00407 | -0.0543 | 162.3096
3.5 | 0.7149 | 0.00457 | -0.0546 | 156.4333
4 | 0.7679 | 0.00516 | -0.0548 | 148.8178
4.5 | 0.8202 | 0.00574 | -0.0548 | 142.892
5 | 0.8722 | 0.0063 | -0.0547 | 138.4444
5.5 | 0.9225 | 0.00693 | -0.0544 | 133.1169
6 | 0.9732 | 0.00747 | -0.0541 | 130.2811
6.5 | 1.0246 | 0.0079 | -0.0539 | 129.6962
7 | 1.0763 | 0.00825 | -0.0538 | 130.4606
7.5 | 1.1271 | 0.00862 | -0.0535 | 130.7541
8 | 1.1767 | 0.00901 | -0.0531 | 130.5993
8.5 | 1.2259 | 0.00937 | -0.0526 | 130.8324
9 | 1.2725 | 0.00977 | -0.0516 | 130.2456
9.5 | 1.3157 | 0.01018 | -0.05 | 129.2436
10 | 1.3632 | 0.0106 | -0.0494 | 128.6038
10.5 | 1.4038 | 0.01116 | -0.0475 | 125.7885
11 | 1.4288 | 0.01178 | -0.0426 | 121.2903
11.5 | 1.4573 | 0.01248 | -0.0389 | 116.7708
12 | 1.4868 | 0.01332 | -0.0357 | 111.6216
12.5 | 1.5129 | 0.01443 | -0.0324 | 104.8441
13 | 1.5402 | 0.01561 | -0.0295 | 98.6675
13.5 | 1.5624 | 0.01717 | -0.0264 | 90.9959
14 | 1.5883 | 0.01864 | -0.024 | 85.2092
14.5 | 1.6094 | 0.02052 | -0.0214 | 78.4308
15 | 1.6312 | 0.02246 | -0.0193 | 72.6269
15.5 | 1.6511 | 0.02462 | -0.0172 | 67.0634
16 | 1.6641 | 0.02739 | -0.0149 | 60.7558
16.5 | 1.6818 | 0.03001 | -0.0133 | 56.0413
17 | 1.698 | 0.03289 | -0.012 | 51.6266
17.5 | 1.7122 | 0.03606 | -0.0109 | 47.482
18 | 1.7257 | 0.03948 | -0.01 | 43.7107
18.5 | 1.736 | 0.04331 | -0.0094 | 40.0831
19 | 1.7396 | 0.04802 | -0.009 | 36.2266
19.5 | 1.7396 | 0.05333 | -0.009 | 32.6195
20 | 1.7446 | 0.05841 | -0.0095 | 29.8682

## 115. Re 12M Mach 0.10 (1)
BIGFOIL.COM POLAR EXPORT
NACA65-513 a=0.2
NACA65-513 a=0.2 |  |  |  | Cl Max: | 1.337 | at alpha= | 11 | deg
JavaFoil+Calcfoil stall+Eppler ext transition |  |  |  | L/D Max: | 150.581 | at alpha= | 5 | deg
Re: | 12000000 |  |  | Cd Min: | 0.00487 | at alpha= | 0 | deg
Mach: | 0.1 |  |  | Cl=0 at alpha= | -2.6583 | deg
|  |  |  | @ Cl=0.1, Cd= | 0.0059731
|  |  |  | @ Cl=0.4, Cd= | 0.0050765
|  |  |  | @ Cl=0.6, Cd= | 0.0057288
alpha (deg) | Cl | Cd | Cm | Cl/Cd
-14 | -0.518 | 0.09704 | -0.013 | -5.337
-13.5 | -0.53 | 0.09032 | -0.014 | -5.866
-13 | -0.54 | 0.08557 | -0.014 | -6.305
-12.5 | -0.547 | 0.08001 | -0.015 | -6.834
-12 | -0.551 | 0.07564 | -0.015 | -7.288
-11.5 | -0.552 | 0.071 | -0.015 | -7.782
-11 | -0.55 | 0.06647 | -0.016 | -8.278
-10.5 | -0.545 | 0.06112 | -0.017 | -8.922
-10 | -0.535 | 0.05747 | -0.018 | -9.308
-9.5 | -0.522 | 0.05289 | -0.019 | -9.865
-9 | -0.618 | 0.00831 | -0.033 | -74.405
-8.5 | -0.59 | 0.00796 | -0.034 | -74.088
-8 | -0.556 | 0.00767 | -0.034 | -72.473
-7.5 | -0.518 | 0.00749 | -0.035 | -69.189
-7 | -0.476 | 0.00722 | -0.036 | -65.942
-6.5 | -0.43 | 0.00701 | -0.036 | -61.342
-6 | -0.38 | 0.0068 | -0.037 | -55.94
-5.5 | -0.327 | 0.00664 | -0.038 | -49.302
-5 | -0.273 | 0.00644 | -0.038 | -42.29
-4.5 | -0.216 | 0.00636 | -0.039 | -34.013
-4 | -0.159 | 0.00623 | -0.04 | -25.439
-3.5 | -0.1 | 0.00616 | -0.04 | -16.232
-3 | -0.041 | 0.00605 | -0.041 | -6.734
-2.5 | 0.019 | 0.00601 | -0.042 | 3.18
-2 | 0.079 | 0.00598 | -0.042 | 13.245
-1.5 | 0.14 | 0.00596 | -0.043 | 23.445
-1 | 0.2 | 0.00595 | -0.044 | 33.616
-0.5 | 0.261 | 0.00604 | -0.044 | 43.182
0 | 0.322 | 0.00487 | -0.045 | 66.024
0.5 | 0.381 | 0.00501 | -0.046 | 76.07
1 | 0.441 | 0.00522 | -0.047 | 84.645
1.5 | 0.502 | 0.00536 | -0.047 | 93.556
2 | 0.562 | 0.0056 | -0.048 | 100.183
2.5 | 0.621 | 0.0058 | -0.049 | 107.05
3 | 0.681 | 0.00567 | -0.05 | 120.075
3.5 | 0.74 | 0.00585 | -0.05 | 126.371
4 | 0.799 | 0.00601 | -0.051 | 133.015
4.5 | 0.857 | 0.00626 | -0.052 | 136.906
5 | 0.914 | 0.00607 | -0.052 | 150.581
5.5 | 0.969 | 0.00663 | -0.053 | 146.257
6 | 1.02 | 0.00894 | -0.054 | 114.117
6.5 | 1.071 | 0.00945 | -0.054 | 113.302
7 | 1.119 | 0.00988 | -0.055 | 113.295
7.5 | 1.166 | 0.01033 | -0.056 | 112.864
8 | 1.208 | 0.01082 | -0.056 | 111.666
8.5 | 1.246 | 0.01134 | -0.057 | 109.908
9 | 1.279 | 0.01191 | -0.057 | 107.415
9.5 | 1.307 | 0.01256 | -0.058 | 104.102
10 | 1.325 | 0.01319 | -0.059 | 100.405
10.5 | 1.334 | 0.01392 | -0.059 | 95.84
11 | 1.337 | 0.01474 | -0.06 | 90.705
11.5 | 1.332 | 0.01565 | -0.06 | 85.081
12 | 1.318 | 0.01695 | -0.061 | 77.726
12.5 | 1.297 | 0.0182 | -0.062 | 71.275
13 | 1.269 | 0.01962 | -0.062 | 64.717
13.5 | 1.237 | 0.02083 | -0.063 | 59.382
14 | 1.197 | 0.02293 | -0.063 | 52.186
14.5 | 1.154 | 0.02441 | -0.063 | 47.301
15 | 1.104 | 0.0276 | -0.064 | 40.011
15.5 | 1.054 | 0.03019 | -0.064 | 34.925
16 | 1 | 0.03413 | -0.064 | 29.304

## 116. Re 12M Mach 0.10 (2)
BIGFOIL.COM POLAR EXPORT
NACA65-513 a=0.2
NACA65-513 a=0.2 |  |  |  | Cl Max: | 1.7299 | at alpha= | 20 | deg
XFOIL ncrit=9 |  |  |  | L/D Max: | 163.342 | at alpha= | 3 | deg
Re: | 12000000 |  |  | Cd Min: | 0.06287 | at alpha= | 20 | deg
Mach: | 0.1 |  |  | Cl=0 at alpha= | -2.7526 | deg
|  |  |  | @ Cl=0.1, Cd= | 0.0051559
|  |  |  | @ Cl=0.4, Cd= | 0.0046998
|  |  |  | @ Cl=0.6, Cd= | 0.0037965
alpha (deg) | Cl | Cd | Cm | Cl/Cd
-19.5 | -1.341 | 0.05012 | -0.075 | -26.7558
-19 | -1.3896 | 0.03997 | -0.0788 | -34.7661
-18.5 | -1.437 | 0.03224 | -0.0776 | -44.572
-18 | -1.4451 | 0.02882 | -0.0741 | -50.1423
-17.5 | -1.4529 | 0.02582 | -0.0688 | -56.2703
-17 | -1.4615 | 0.02341 | -0.061 | -62.4306
-16.5 | -1.4432 | 0.02134 | -0.0566 | -67.6289
-16 | -1.4159 | 0.01926 | -0.0533 | -73.5151
-15.5 | -1.3787 | 0.01775 | -0.051 | -77.6732
-15 | -1.3391 | 0.01624 | -0.049 | -82.4569
-14.5 | -1.2944 | 0.0151 | -0.0475 | -85.7219
-14 | -1.2469 | 0.01417 | -0.0463 | -87.9958
-13.5 | -1.1976 | 0.01335 | -0.0454 | -89.7079
-13 | -1.1468 | 0.01261 | -0.0446 | -90.9437
-12.5 | -1.095 | 0.01195 | -0.0439 | -91.6318
-12 | -1.0436 | 0.01117 | -0.0433 | -93.4288
-11.5 | -0.9916 | 0.01041 | -0.0427 | -95.2546
-11 | -0.9385 | 0.00978 | -0.0423 | -95.9611
-10.5 | -0.8841 | 0.00928 | -0.042 | -95.2694
-10 | -0.8289 | 0.00887 | -0.0419 | -93.4498
-9.5 | -0.7738 | 0.00842 | -0.0418 | -91.9002
-9 | -0.7187 | 0.00795 | -0.0417 | -90.4025
-8.5 | -0.6627 | 0.0076 | -0.0417 | -87.1974
-8 | -0.606 | 0.00731 | -0.0419 | -82.9001
-7.5 | -0.5496 | 0.00697 | -0.042 | -78.8522
-7 | -0.4926 | 0.00669 | -0.0423 | -73.6323
-6.5 | -0.4351 | 0.00649 | -0.0426 | -67.0416
-6 | -0.3775 | 0.00627 | -0.043 | -60.2073
-5.5 | -0.32 | 0.00604 | -0.0434 | -52.9801
-5 | -0.262 | 0.00588 | -0.0439 | -44.5578
-4.5 | -0.2037 | 0.00575 | -0.0445 | -35.4261
-4 | -0.1454 | 0.00564 | -0.045 | -25.7801
-3.5 | -0.0873 | 0.00548 | -0.0456 | -15.9307
-3 | -0.0289 | 0.00533 | -0.0462 | -5.4221
-2.5 | 0.0295 | 0.00525 | -0.0468 | 5.619
-2 | 0.0882 | 0.00517 | -0.0476 | 17.06
-1.5 | 0.1467 | 0.0051 | -0.0483 | 28.7647
-1 | 0.2053 | 0.00502 | -0.049 | 40.8964
-0.5 | 0.2639 | 0.00497 | -0.0497 | 53.0986
0 | 0.3224 | 0.00491 | -0.0505 | 65.6619
0.5 | 0.3807 | 0.00477 | -0.0512 | 79.8113
1 | 0.4384 | 0.00456 | -0.052 | 96.1404
1.5 | 0.4933 | 0.00374 | -0.0526 | 131.8984
2 | 0.5508 | 0.00365 | -0.0533 | 150.9041
2.5 | 0.6079 | 0.00382 | -0.054 | 159.1361
3 | 0.6648 | 0.00407 | -0.0546 | 163.3415
3.5 | 0.7195 | 0.00457 | -0.0549 | 157.4398
4 | 0.7727 | 0.00516 | -0.055 | 149.7481
4.5 | 0.8252 | 0.00576 | -0.055 | 143.2639
5 | 0.8774 | 0.00632 | -0.0549 | 138.8291
6 | 0.9786 | 0.00753 | -0.0541 | 129.9602
6.5 | 1.0304 | 0.00795 | -0.0539 | 129.6101
7 | 1.0823 | 0.00831 | -0.0537 | 130.2407
7.5 | 1.1334 | 0.00868 | -0.0534 | 130.576
8 | 1.1831 | 0.00908 | -0.0528 | 130.2974
8.5 | 1.2324 | 0.00944 | -0.0522 | 130.5508
9 | 1.2786 | 0.00987 | -0.051 | 129.5441
9.5 | 1.3213 | 0.01027 | -0.0491 | 128.6563
10 | 1.369 | 0.01072 | -0.0484 | 127.7052
10.5 | 1.4043 | 0.0113 | -0.0453 | 124.2743
11 | 1.4287 | 0.01199 | -0.0403 | 119.1576
11.5 | 1.4588 | 0.01275 | -0.0369 | 114.4157
12 | 1.4883 | 0.01367 | -0.0337 | 108.8734
12.5 | 1.514 | 0.0149 | -0.0303 | 101.6107
13 | 1.5419 | 0.01614 | -0.0275 | 95.5328
13.5 | 1.5627 | 0.01789 | -0.0243 | 87.3505
14 | 1.5885 | 0.01947 | -0.0219 | 81.5871
14.5 | 1.6083 | 0.02154 | -0.0192 | 74.6657
15 | 1.629 | 0.02366 | -0.017 | 68.8504
15.5 | 1.6478 | 0.02603 | -0.0149 | 63.3039
16 | 1.6616 | 0.0289 | -0.0127 | 57.4948
17 | 1.6962 | 0.03467 | -0.01 | 48.9241
17.5 | 1.7092 | 0.03813 | -0.0089 | 44.8256
18 | 1.721 | 0.04187 | -0.0081 | 41.1034
18.5 | 1.7296 | 0.04609 | -0.0076 | 37.5266
19 | 1.7282 | 0.05154 | -0.0073 | 33.5312
19.5 | 1.7265 | 0.05737 | -0.0076 | 30.0941
20 | 1.7299 | 0.06287 | -0.0084 | 27.5155

## 117. Re 12M Mach 0.25 (1)
BIGFOIL.COM POLAR EXPORT
NACA65-513 a=0.2
NACA65-513 a=0.2 |  |  |  | Cl Max: | 1.316 | at alpha= | 10 | deg
JavaFoil+Calcfoil stall+Eppler ext transition |  |  |  | L/D Max: | 149.812 | at alpha= | 5 | deg
Re: | 12000000 |  |  | Cd Min: | 0.00508 | at alpha= | 0.5 | deg
Mach: | 0.25 |  |  | Cl=0 at alpha= | -2.6613 | deg
|  |  |  | @ Cl=0.1, Cd= | 0.0060108
|  |  |  | @ Cl=0.4, Cd= | 0.0051058
|  |  |  | @ Cl=0.6, Cd= | 0.0056612
alpha (deg) | Cl | Cd | Cm | Cl/Cd
-13 | -0.334 | 0.09239 | -0.014 | -3.611
-12.5 | -0.372 | 0.08701 | -0.014 | -4.272
-12 | -0.405 | 0.08159 | -0.014 | -4.959
-11.5 | -0.432 | 0.07654 | -0.015 | -5.646
-11 | -0.454 | 0.07103 | -0.015 | -6.387
-10.5 | -0.469 | 0.06629 | -0.016 | -7.07
-10 | -0.477 | 0.06197 | -0.016 | -7.693
-9.5 | -0.479 | 0.05672 | -0.018 | -8.441
-9 | -0.473 | 0.0528 | -0.018 | -8.958
-8.5 | -0.463 | 0.04719 | -0.021 | -9.822
-8 | -0.545 | 0.00792 | -0.035 | -68.828
-7.5 | -0.514 | 0.00768 | -0.036 | -66.972
-7 | -0.477 | 0.00741 | -0.037 | -64.339
-6.5 | -0.434 | 0.00715 | -0.037 | -60.671
-6 | -0.386 | 0.00694 | -0.038 | -55.652
-5.5 | -0.333 | 0.00676 | -0.039 | -49.284
-5 | -0.278 | 0.00654 | -0.039 | -42.569
-4.5 | -0.221 | 0.00641 | -0.04 | -34.481
-4 | -0.162 | 0.0063 | -0.041 | -25.767
-3.5 | -0.103 | 0.0062 | -0.041 | -16.546
-3 | -0.042 | 0.00613 | -0.042 | -6.82
-2.5 | 0.02 | 0.00606 | -0.043 | 3.235
-2 | 0.081 | 0.00602 | -0.044 | 13.512
-1.5 | 0.143 | 0.00599 | -0.044 | 23.956
-1 | 0.206 | 0.006 | -0.045 | 34.275
-0.5 | 0.268 | 0.00607 | -0.046 | 44.165
0 | 0.331 | 0.00622 | -0.046 | 53.187
0.5 | 0.392 | 0.00508 | -0.047 | 77.139
1 | 0.454 | 0.00528 | -0.048 | 85.867
1.5 | 0.515 | 0.00545 | -0.049 | 94.549
2 | 0.577 | 0.00568 | -0.049 | 101.567
2.5 | 0.638 | 0.00563 | -0.05 | 113.389
3 | 0.699 | 0.00578 | -0.051 | 120.99
3.5 | 0.76 | 0.00599 | -0.052 | 126.83
4 | 0.821 | 0.00611 | -0.052 | 134.291
4.5 | 0.88 | 0.00602 | -0.053 | 146.271
5 | 0.938 | 0.00626 | -0.054 | 149.812
5.5 | 0.993 | 0.00761 | -0.054 | 130.493
6 | 1.043 | 0.00944 | -0.055 | 110.499
6.5 | 1.095 | 0.00985 | -0.056 | 111.145
7 | 1.143 | 0.01035 | -0.056 | 110.402
7.5 | 1.189 | 0.01087 | -0.057 | 109.319
8 | 1.229 | 0.01142 | -0.058 | 107.568
8.5 | 1.263 | 0.01207 | -0.058 | 104.639
9 | 1.29 | 0.01267 | -0.059 | 101.815
9.5 | 1.311 | 0.01346 | -0.059 | 97.422
10 | 1.316 | 0.01417 | -0.06 | 92.913
10.5 | 1.31 | 0.01516 | -0.061 | 86.406
11 | 1.291 | 0.0163 | -0.061 | 79.212
11.5 | 1.26 | 0.0176 | -0.062 | 71.597
12 | 1.216 | 0.01892 | -0.062 | 64.269
12.5 | 1.157 | 0.02127 | -0.063 | 54.397
13 | 1.087 | 0.02365 | -0.063 | 45.935
13.5 | 1.003 | 0.02708 | -0.063 | 37.045
14 | 0.917 | 0.02919 | -0.063 | 31.411
14.5 | 0.714 | 0.09744 | -0.041 | 7.33
15 | 0.692 | 0.05267 | -0.06 | 13.137

## 118. Re 12M Mach 0.25 (2)
BIGFOIL.COM POLAR EXPORT
NACA65-513 a=0.2
NACA65-513 a=0.2 |  |  |  | Cl Max: | 1.6743 | at alpha= | 17.5 | deg
XFOIL ncrit=9 |  |  |  | L/D Max: | 167.854 | at alpha= | 3 | deg
Re: | 12000000 |  |  | Cd Min: | 0.18846 | at alpha= | -17.5 | deg
Mach: | 0.25 |  |  | Cl=0 at alpha= | -2.7578 | deg
|  |  |  | @ Cl=0.1, Cd= | 0.0051721
|  |  |  | @ Cl=0.4, Cd= | 0.0047893
|  |  |  | @ Cl=0.6, Cd= | 0.0037554
alpha (deg) | Cl | Cd | Cm | Cl/Cd
-17.5 | -0.5612 | 0.18846 | 0.0114 | -2.9778
-17 | -0.5453 | 0.18112 | 0.0069 | -3.0107
-16.5 | -0.5474 | 0.16768 | 0.0003 | -3.2646
-15.5 | -0.5592 | 0.1418 | -0.0137 | -3.9436
-15 | -0.5511 | 0.13339 | -0.0188 | -4.1315
-14.5 | -0.5805 | 0.11678 | -0.0285 | -4.9709
-14 | -0.591 | 0.10535 | -0.0356 | -5.6099
-13.5 | -0.8882 | 0.04851 | -0.0783 | -18.3096
-13 | -1.0828 | 0.02889 | -0.0684 | -37.4801
-12.5 | -1.13 | 0.01797 | -0.0606 | -62.8826
-12 | -1.0895 | 0.01519 | -0.0575 | -71.7248
-11.5 | -1.0389 | 0.01342 | -0.0551 | -77.4143
-11 | -0.9839 | 0.01217 | -0.0532 | -80.8463
-10.5 | -0.9281 | 0.011 | -0.0515 | -84.3727
-10 | -0.8713 | 0.00998 | -0.05 | -87.3046
-9.5 | -0.8126 | 0.00929 | -0.0489 | -87.4704
-9 | -0.753 | 0.00873 | -0.048 | -86.2543
-8.5 | -0.6938 | 0.00817 | -0.0473 | -84.9204
-8 | -0.6342 | 0.00768 | -0.0467 | -82.5781
-7.5 | -0.5739 | 0.00733 | -0.0463 | -78.2947
-7 | -0.5138 | 0.00696 | -0.046 | -73.8218
-6.5 | -0.4536 | 0.00667 | -0.0459 | -68.006
-6 | -0.3928 | 0.00645 | -0.046 | -60.8992
-5.5 | -0.3325 | 0.00619 | -0.046 | -53.7157
-5 | -0.2719 | 0.00597 | -0.0463 | -45.5444
-4.5 | -0.2112 | 0.00582 | -0.0466 | -36.2887
-4 | -0.1504 | 0.00569 | -0.047 | -26.4323
-3.5 | -0.0899 | 0.00553 | -0.0475 | -16.2568
-3 | -0.0293 | 0.00537 | -0.048 | -5.4562
-2.5 | 0.0312 | 0.00527 | -0.0486 | 5.9203
-2 | 0.092 | 0.00518 | -0.0492 | 17.7606
-1.5 | 0.1526 | 0.00512 | -0.0499 | 29.8047
-1 | 0.2132 | 0.00504 | -0.0506 | 42.3016
-0.5 | 0.2738 | 0.00499 | -0.0514 | 54.8697
0 | 0.3342 | 0.00493 | -0.0522 | 67.789
0.5 | 0.3944 | 0.00481 | -0.0529 | 81.9958
1 | 0.454 | 0.00459 | -0.0537 | 98.9107
1.5 | 0.5107 | 0.00376 | -0.0543 | 135.8245
2 | 0.5702 | 0.00368 | -0.0551 | 154.9457
2.5 | 0.6295 | 0.00383 | -0.0557 | 164.3603
3 | 0.6882 | 0.0041 | -0.0563 | 167.8537
3.5 | 0.7447 | 0.00461 | -0.0566 | 161.5401
4 | 0.7995 | 0.00522 | -0.0565 | 153.1609
4.5 | 0.8531 | 0.00587 | -0.0563 | 145.3322
5 | 0.9063 | 0.00648 | -0.0559 | 139.8611
5.5 | 0.9567 | 0.00723 | -0.055 | 132.3237
6 | 1.0084 | 0.00781 | -0.0542 | 129.1165
6.5 | 1.0613 | 0.00825 | -0.0536 | 128.6424
7 | 1.1143 | 0.00864 | -0.053 | 128.9699
7.5 | 1.1665 | 0.00903 | -0.0521 | 129.1805
8 | 1.2165 | 0.00947 | -0.0509 | 128.4583
8.5 | 1.2644 | 0.00992 | -0.0492 | 127.4597
9 | 1.3079 | 0.0104 | -0.0467 | 125.7596
10 | 1.3749 | 0.01156 | -0.0383 | 118.936
10.5 | 1.4047 | 0.01248 | -0.034 | 112.5561
11 | 1.4374 | 0.01347 | -0.0306 | 106.7112
11.5 | 1.468 | 0.01468 | -0.0271 | 100
12 | 1.495 | 0.01621 | -0.0235 | 92.227
12.5 | 1.5231 | 0.01783 | -0.0204 | 85.4234
13 | 1.5455 | 0.01992 | -0.0171 | 77.5853
13.5 | 1.566 | 0.02228 | -0.014 | 70.2873
14 | 1.5901 | 0.02454 | -0.0115 | 64.7963
14.5 | 1.6038 | 0.02769 | -0.0086 | 57.9198
15 | 1.6237 | 0.03057 | -0.0064 | 53.1142
15.5 | 1.6395 | 0.03396 | -0.0045 | 48.2774
16 | 1.6477 | 0.03815 | -0.0026 | 43.19
16.5 | 1.6595 | 0.04235 | -0.0014 | 39.1854
17 | 1.6706 | 0.04679 | -0.0005 | 35.7042
17.5 | 1.6743 | 0.0522 | -0.0001 | 32.0747
18 | 1.6742 | 0.05834 | -0.0002 | 28.6973
18.5 | 1.6713 | 0.0651 | -0.001 | 25.6728
19 | 1.6613 | 0.07313 | -0.0027 | 22.7171
19.5 | 1.6471 | 0.0821 | -0.0054 | 20.0621
20 | 1.6329 | 0.09166 | -0.009 | 17.8148

## 119. Re 12M Mach 0.50 (1)
BIGFOIL.COM POLAR EXPORT
NACA65-513 a=0.2
NACA65-513 a=0.2 |  |  |  | Cl Max: | 1.253 | at alpha= | 7.5 | deg
JavaFoil+Calcfoil stall+Eppler ext transition |  |  |  | L/D Max: | 129.785 | at alpha= | 4.5 | deg
Re: | 12000000 |  |  | Cd Min: | 0.00542 | at alpha= | 0.5 | deg
Mach: | 0.5 |  |  | Cl=0 at alpha= | -2.6618 | deg
|  |  |  | @ Cl=0.1, Cd= | 0.0062209
|  |  |  | @ Cl=0.4, Cd= | 0.0060179
|  |  |  | @ Cl=0.6, Cd= | 0.0057146
alpha (deg) | Cl | Cd | Cm | Cl/Cd
-20 | -0.962 | 0.14719 | -0.016 | -6.535
-19.5 | -0.934 | 0.13981 | -0.016 | -6.68
-19 | -0.905 | 0.13556 | -0.016 | -6.673
-18.5 | -0.877 | 0.12987 | -0.016 | -6.752
-18 | -0.85 | 0.12221 | -0.016 | -6.958
-17.5 | -0.824 | 0.11629 | -0.016 | -7.083
-17 | -0.796 | 0.12 | -0.017 | -6.631
-16.5 | -0.767 | 0.11423 | -0.017 | -6.719
-16 | -0.74 | 0.10814 | -0.017 | -6.845
-15.5 | -0.714 | 0.09979 | -0.018 | -7.156
-15 | -0.688 | 0.09258 | -0.018 | -7.435
-14.5 | -0.667 | 0.08165 | -0.02 | -8.165
-14 | -0.628 | 0.10009 | -0.017 | -6.272
-13.5 | -0.6 | 0.09142 | -0.017 | -6.567
-13 | -0.574 | 0.08302 | -0.018 | -6.915
-12.5 | -0.547 | 0.07676 | -0.019 | -7.133
-12 | -0.522 | 0.06992 | -0.02 | -7.463
-11.5 | -0.498 | 0.06212 | -0.022 | -8.012
-11 | -0.529 | 0.01982 | -0.032 | -26.706
-10.5 | -0.533 | 0.00993 | -0.036 | -53.667
-10 | -0.406 | 0.06563 | -0.018 | -6.188
-9.5 | -0.379 | 0.06057 | -0.019 | -6.255
-9 | -0.351 | 0.05997 | -0.018 | -5.845
-8.5 | -0.325 | 0.05094 | -0.021 | -6.373
-8 | -0.301 | 0.04279 | -0.025 | -7.037
-7.5 | -0.332 | 0.00823 | -0.04 | -40.396
-7 | -0.24 | 0.04668 | -0.02 | -5.143
-6.5 | -0.212 | 0.04477 | -0.019 | -4.741
-6 | -0.275 | 0.0414 | -0.02 | -6.654
-5.5 | -0.269 | 0.03697 | -0.023 | -7.287
-5 | -0.292 | 0.00712 | -0.044 | -40.986
-4.5 | -0.238 | 0.00688 | -0.045 | -34.57
-4 | -0.177 | 0.00664 | -0.046 | -26.733
-3.5 | -0.113 | 0.00651 | -0.046 | -17.387
-3 | -0.046 | 0.00641 | -0.047 | -7.229
-2.5 | 0.022 | 0.00624 | -0.048 | 3.494
-2 | 0.091 | 0.00623 | -0.049 | 14.569
-1.5 | 0.16 | 0.00616 | -0.049 | 25.971
-1 | 0.23 | 0.00622 | -0.05 | 36.895
-0.5 | 0.299 | 0.00631 | -0.051 | 47.415
0 | 0.37 | 0.00649 | -0.052 | 56.982
0.5 | 0.438 | 0.00542 | -0.053 | 80.783
1 | 0.507 | 0.00567 | -0.054 | 89.4
1.5 | 0.575 | 0.00563 | -0.054 | 102.064
2 | 0.643 | 0.00586 | -0.055 | 109.858
2.5 | 0.711 | 0.00584 | -0.056 | 121.823
3 | 0.779 | 0.00604 | -0.057 | 128.851
3.5 | 0.845 | 0.00686 | -0.057 | 123.25
4 | 0.911 | 0.00715 | -0.058 | 127.484
4.5 | 0.975 | 0.00751 | -0.059 | 129.785
5 | 1.036 | 0.00817 | -0.06 | 126.709
5.5 | 1.092 | 0.00914 | -0.06 | 119.485
6 | 1.141 | 0.01142 | -0.061 | 99.879
6.5 | 1.188 | 0.01214 | -0.061 | 97.867
7 | 1.227 | 0.01303 | -0.062 | 94.125
7.5 | 1.253 | 0.01401 | -0.063 | 89.417
8 | 1.251 | 0.0151 | -0.063 | 82.864
8.5 | 1.188 | 0.01647 | -0.064 | 72.108
9 | 0.759 | 0.01921 | -0.065 | 39.506
9.5 | 0.79 | 0.01946 | -0.065 | 40.603
10 | 0.814 | 0.02276 | -0.065 | 35.783
10.5 | 0.85 | 0.02152 | -0.067 | 39.477
11 | 0.877 | 0.02389 | -0.067 | 36.722
11.5 | 0.9 | 0.02808 | -0.067 | 32.05
12 | 0.798 | 0.08292 | -0.04 | 9.623
12.5 | 0.96 | 0.0297 | -0.069 | 32.343

## 120. Re 12M Mach 0.50 (2)
BIGFOIL.COM POLAR EXPORT
NACA65-513 a=0.2
NACA65-513 a=0.2 |  |  |  | Cl Max: | 1.4305 | at alpha= | 10.5 | deg
XFOIL ncrit=9 |  |  |  | L/D Max: | 185.245 | at alpha= | 3 | deg
Re: | 12000000 |  |  | Cd Min: | 0.25779 | at alpha= | -20 | deg
Mach: | 0.5 |  |  | Cl=0 at alpha= | -2.7812 | deg
|  |  |  | @ Cl=0.1, Cd= | 0.0053267
|  |  |  | @ Cl=0.4, Cd= | 0.0050266
|  |  |  | @ Cl=0.6, Cd= | 0.0039024
alpha (deg) | Cl | Cd | Cm | Cl/Cd
-20 | -0.6771 | 0.25779 | 0.0459 | -2.6266
-19.5 | -0.6547 | 0.24924 | 0.0407 | -2.6268
-19 | -0.6319 | 0.24118 | 0.0355 | -2.62
-18.5 | -0.6094 | 0.23275 | 0.0304 | -2.6183
-18 | -0.5882 | 0.22373 | 0.0252 | -2.6291
-17.5 | -0.5668 | 0.21502 | 0.0201 | -2.636
-17 | -0.546 | 0.20606 | 0.0149 | -2.6497
-16.5 | -0.5259 | 0.19716 | 0.0098 | -2.6674
-16 | -0.5013 | 0.19045 | 0.0051 | -2.6322
-15.5 | -0.4801 | 0.1823 | 0.0003 | -2.6336
-15 | -0.461 | 0.17346 | -0.0047 | -2.6577
-14.5 | -0.4447 | 0.16398 | -0.0099 | -2.7119
-14 | -0.4284 | 0.15483 | -0.0149 | -2.7669
-13.5 | -0.4108 | 0.14652 | -0.0198 | -2.8037
-13 | -0.3967 | 0.13743 | -0.0249 | -2.8866
-12.5 | -0.3827 | 0.12877 | -0.0299 | -2.972
-12 | -0.371 | 0.11984 | -0.035 | -3.0958
-11.5 | -0.3603 | 0.11122 | -0.04 | -3.2395
-11 | -0.3612 | 0.10071 | -0.0461 | -3.5865
-10.5 | -0.357 | 0.09181 | -0.0514 | -3.8885
-10 | -0.3464 | 0.08453 | -0.0558 | -4.098
-9.5 | -0.3511 | 0.07506 | -0.0617 | -4.6776
-9 | -0.3592 | 0.06564 | -0.0682 | -5.4723
-8.5 | -0.3773 | 0.05535 | -0.078 | -6.8166
-8 | -0.4042 | 0.04923 | -0.0783 | -8.2104
-7.5 | -0.4319 | 0.04152 | -0.0763 | -10.4022
-7 | -0.4439 | 0.03256 | -0.0737 | -13.6333
-6.5 | -0.4361 | 0.02394 | -0.0702 | -18.2164
-6 | -0.429 | 0.01334 | -0.0655 | -32.1589
-5.5 | -0.3877 | 0.00767 | -0.0615 | -50.5476
-5 | -0.3173 | 0.00684 | -0.0593 | -46.3889
-4.5 | -0.2454 | 0.00634 | -0.0579 | -38.7066
-4 | -0.1731 | 0.00607 | -0.0571 | -28.5173
-3.5 | -0.1014 | 0.00584 | -0.0567 | -17.363
-3 | -0.0308 | 0.00563 | -0.0565 | -5.4707
-2.5 | 0.0396 | 0.00543 | -0.0566 | 7.2928
-2 | 0.1098 | 0.00531 | -0.057 | 20.678
-1.5 | 0.1799 | 0.00521 | -0.0576 | 34.5298
-1 | 0.2495 | 0.00515 | -0.0582 | 48.4466
-0.5 | 0.319 | 0.00508 | -0.059 | 62.7953
0 | 0.3885 | 0.00504 | -0.0598 | 77.0833
0.5 | 0.4574 | 0.00496 | -0.0606 | 92.2177
1 | 0.5255 | 0.00477 | -0.0614 | 110.1677
1.5 | 0.5896 | 0.00391 | -0.0619 | 150.7928
2 | 0.6581 | 0.00386 | -0.0627 | 170.4922
2.5 | 0.7269 | 0.004 | -0.0633 | 181.725
3 | 0.7947 | 0.00429 | -0.0637 | 185.2448
3.5 | 0.8606 | 0.00471 | -0.0637 | 182.7176
4 | 0.9205 | 0.00547 | -0.0627 | 168.2815
4.5 | 0.978 | 0.00626 | -0.0611 | 156.23
5 | 1.0272 | 0.00731 | -0.0579 | 140.5198
5.5 | 1.0696 | 0.0084 | -0.0535 | 127.3333
6 | 1.114 | 0.00919 | -0.049 | 121.2187
6.5 | 1.145 | 0.00986 | -0.0419 | 116.1258
7 | 1.1826 | 0.01071 | -0.0364 | 110.4202
7.5 | 1.22 | 0.01179 | -0.0312 | 103.4775
8 | 1.2556 | 0.01289 | -0.0257 | 97.4088
8.5 | 1.3094 | 0.01437 | -0.0238 | 91.1204
9 | 1.347 | 0.01622 | -0.0194 | 83.0456
9.5 | 1.3871 | 0.01815 | -0.0153 | 76.4242
10 | 1.419 | 0.02072 | -0.0108 | 68.4846
10.5 | 1.4305 | 0.02467 | -0.0054 | 57.9854
11 | 1.4162 | 0.0306 | -0.0001 | 46.281
11.5 | 1.3829 | 0.03811 | 0.0048 | 36.2871
12 | 1.3506 | 0.04617 | 0.008 | 29.2528
12.5 | 1.3207 | 0.05494 | 0.0094 | 24.039
13 | 1.2861 | 0.06538 | 0.0083 | 19.6712
13.5 | 1.2494 | 0.07742 | 0.0046 | 16.1379
14 | 1.2183 | 0.09014 | -0.0012 | 13.5156
14.5 | 1.1851 | 0.10433 | -0.009 | 11.3591
15 | 1.1589 | 0.11848 | -0.0176 | 9.7814
15.5 | 1.1365 | 0.13288 | -0.0268 | 8.5528

## 121. Re 14M Mach 0.00 (1)
BIGFOIL.COM POLAR EXPORT
NACA65-513 a=0.2
NACA65-513 a=0.2 |  |  |  | Cl Max: | 1.343 | at alpha= | 11 | deg
JavaFoil+Calcfoil stall+Eppler ext transition |  |  |  | L/D Max: | 145.724 | at alpha= | 5.5 | deg
Re: | 14000000 |  |  | Cd Min: | 0.00507 | at alpha= | 0.5 | deg
Mach: | 0 |  |  | Cl=0 at alpha= | -2.6583 | deg
|  |  |  | @ Cl=0.1, Cd= | 0.0059105
|  |  |  | @ Cl=0.4, Cd= | 0.0051155
|  |  |  | @ Cl=0.6, Cd= | 0.0057073
alpha (deg) | Cl | Cd | Cm | Cl/Cd
-14 | -0.547 | 0.0934 | -0.014 | -5.86
-13.5 | -0.556 | 0.08894 | -0.014 | -6.249
-13 | -0.562 | 0.08377 | -0.014 | -6.714
-12.5 | -0.567 | 0.07876 | -0.015 | -7.195
-12 | -0.568 | 0.07414 | -0.015 | -7.664
-11.5 | -0.567 | 0.06973 | -0.016 | -8.125
-11 | -0.562 | 0.06528 | -0.016 | -8.603
-10.5 | -0.554 | 0.06046 | -0.017 | -9.163
-10 | -0.543 | 0.05594 | -0.018 | -9.703
-9.5 | -0.535 | 0.04631 | -0.022 | -11.558
-9 | -0.622 | 0.008 | -0.033 | -77.749
-8.5 | -0.592 | 0.00775 | -0.034 | -76.37
-8 | -0.557 | 0.00753 | -0.034 | -74.004
-7.5 | -0.518 | 0.00729 | -0.035 | -71.122
-7 | -0.475 | 0.00705 | -0.036 | -67.388
-6.5 | -0.429 | 0.00686 | -0.036 | -62.497
-6 | -0.379 | 0.00668 | -0.037 | -56.762
-5.5 | -0.326 | 0.00651 | -0.037 | -50.07
-5 | -0.271 | 0.00633 | -0.038 | -42.878
-4.5 | -0.215 | 0.00623 | -0.039 | -34.54
-4 | -0.158 | 0.00614 | -0.039 | -25.714
-3.5 | -0.1 | 0.00608 | -0.04 | -16.385
-3 | -0.041 | 0.00597 | -0.041 | -6.798
-2.5 | 0.019 | 0.00594 | -0.041 | 3.201
-2 | 0.079 | 0.0059 | -0.042 | 13.36
-1.5 | 0.139 | 0.00593 | -0.043 | 23.424
-1 | 0.199 | 0.006 | -0.044 | 33.202
-0.5 | 0.259 | 0.00607 | -0.044 | 42.71
0 | 0.32 | 0.00611 | -0.045 | 52.443
0.5 | 0.379 | 0.00507 | -0.046 | 74.789
1 | 0.439 | 0.0052 | -0.046 | 84.503
1.5 | 0.499 | 0.00541 | -0.047 | 92.2
2 | 0.559 | 0.00561 | -0.048 | 99.561
2.5 | 0.618 | 0.00575 | -0.049 | 107.497
3 | 0.678 | 0.00563 | -0.049 | 120.421
3.5 | 0.736 | 0.00577 | -0.05 | 127.698
4 | 0.795 | 0.00596 | -0.051 | 133.338
4.5 | 0.853 | 0.0061 | -0.051 | 139.934
5 | 0.91 | 0.00657 | -0.052 | 138.558
5.5 | 0.965 | 0.00662 | -0.053 | 145.724
6 | 1.016 | 0.00881 | -0.053 | 115.33
6.5 | 1.067 | 0.00916 | -0.054 | 116.482
7 | 1.116 | 0.00957 | -0.055 | 116.583
7.5 | 1.163 | 0.01 | -0.055 | 116.331
8 | 1.206 | 0.01045 | -0.056 | 115.36
8.5 | 1.244 | 0.01099 | -0.057 | 113.198
9 | 1.278 | 0.01146 | -0.057 | 111.49
9.5 | 1.307 | 0.01208 | -0.058 | 108.221
10 | 1.326 | 0.01268 | -0.059 | 104.549
10.5 | 1.338 | 0.0134 | -0.059 | 99.896
11 | 1.343 | 0.01418 | -0.06 | 94.738
11.5 | 1.341 | 0.01494 | -0.06 | 89.759
12 | 1.332 | 0.01602 | -0.061 | 83.11
12.5 | 1.315 | 0.01728 | -0.061 | 76.102
13 | 1.292 | 0.01857 | -0.062 | 69.606
13.5 | 1.264 | 0.01997 | -0.062 | 63.287
14 | 1.23 | 0.02155 | -0.063 | 57.105
14.5 | 1.194 | 0.02286 | -0.063 | 52.223
15 | 1.152 | 0.02482 | -0.064 | 46.43
15.5 | 1.107 | 0.02763 | -0.064 | 40.052
16 | 1.059 | 0.03066 | -0.064 | 34.539

## 122. Re 14M Mach 0.00 (2)
BIGFOIL.COM POLAR EXPORT
NACA65-513 a=0.2
NACA65-513 a=0.2 |  |  |  | Cl Max: | 1.7591 | at alpha= | 20 | deg
XFOIL ncrit=9 |  |  |  | L/D Max: | 159.42 | at alpha= | 3 | deg
Re: | 14000000 |  |  | Cd Min: | 0.05656 | at alpha= | 20 | deg
Mach: | 0 |  |  | Cl=0 at alpha= | -2.7474 | deg
|  |  |  | @ Cl=0.1, Cd= | 0.0050444
|  |  |  | @ Cl=0.4, Cd= | 0.0046591
|  |  |  | @ Cl=0.6, Cd= | 0.0038595
alpha (deg) | Cl | Cd | Cm | Cl/Cd
-20 | -1.53 | 0.03335 | -0.0757 | -45.8771
-19.5 | -1.54 | 0.02918 | -0.0734 | -52.7759
-19 | -1.5369 | 0.0266 | -0.0702 | -57.7782
-18.5 | -1.5387 | 0.02418 | -0.0652 | -63.6352
-17.5 | -1.5182 | 0.02115 | -0.0543 | -71.7825
-17 | -1.4922 | 0.01941 | -0.0511 | -76.8779
-16.5 | -1.4582 | 0.01799 | -0.0487 | -81.0561
-16 | -1.4218 | 0.01653 | -0.0467 | -86.0133
-15.5 | -1.3797 | 0.01546 | -0.0453 | -89.2432
-15 | -1.3354 | 0.01447 | -0.0441 | -92.2875
-14.5 | -1.2884 | 0.01368 | -0.0432 | -94.1813
-14 | -1.2398 | 0.01297 | -0.0425 | -95.5898
-13.5 | -1.1901 | 0.0123 | -0.042 | -96.7561
-13 | -1.1394 | 0.0117 | -0.0415 | -97.3846
-12.5 | -1.0879 | 0.01113 | -0.0412 | -97.7448
-12 | -1.0367 | 0.01045 | -0.0408 | -99.2057
-11.5 | -0.9851 | 0.0098 | -0.0404 | -100.5204
-11 | -0.9321 | 0.00926 | -0.0403 | -100.6587
-10.5 | -0.8782 | 0.00884 | -0.0402 | -99.3439
-10 | -0.8235 | 0.00847 | -0.0403 | -97.2255
-9.5 | -0.7689 | 0.00807 | -0.0403 | -95.2788
-9 | -0.7142 | 0.00764 | -0.0404 | -93.4817
-8.5 | -0.6587 | 0.00731 | -0.0406 | -90.1094
-8 | -0.6025 | 0.00705 | -0.0409 | -85.461
-7.5 | -0.5465 | 0.00673 | -0.0411 | -81.2036
-7 | -0.49 | 0.00648 | -0.0415 | -75.6173
-6 | -0.3757 | 0.00609 | -0.0424 | -61.6913
-5.5 | -0.3186 | 0.00587 | -0.0428 | -54.276
-5 | -0.261 | 0.0057 | -0.0434 | -45.7895
-4.5 | -0.2032 | 0.00559 | -0.0439 | -36.3506
-3.5 | -0.0873 | 0.00534 | -0.0452 | -16.3483
-3 | -0.0294 | 0.00522 | -0.0458 | -5.6322
-2.5 | 0.0288 | 0.00511 | -0.0465 | 5.636
-2 | 0.087 | 0.00506 | -0.0472 | 17.1937
-1.5 | 0.1454 | 0.00499 | -0.0479 | 29.1383
-1 | 0.2036 | 0.00492 | -0.0486 | 41.3821
-0.5 | 0.2619 | 0.00488 | -0.0494 | 53.668
0 | 0.3202 | 0.00481 | -0.0502 | 66.5696
0.5 | 0.3781 | 0.00472 | -0.0509 | 80.1059
1 | 0.4356 | 0.00456 | -0.0516 | 95.5263
1.5 | 0.4905 | 0.00378 | -0.0523 | 129.7619
2 | 0.5471 | 0.00371 | -0.053 | 147.4663
2.5 | 0.6037 | 0.00387 | -0.0537 | 155.9948
3 | 0.66 | 0.00414 | -0.0542 | 159.4203
3.5 | 0.7143 | 0.00464 | -0.0546 | 153.944
4 | 0.7675 | 0.00521 | -0.0547 | 147.3129
4.5 | 0.8197 | 0.0058 | -0.0547 | 141.3276
5 | 0.8724 | 0.00629 | -0.0548 | 138.6963
5.5 | 0.9234 | 0.00688 | -0.0545 | 134.2151
6 | 0.9746 | 0.00738 | -0.0543 | 132.0596
6.5 | 1.0268 | 0.00775 | -0.0543 | 132.4903
7 | 1.079 | 0.00808 | -0.0542 | 133.5396
7.5 | 1.1305 | 0.00842 | -0.0541 | 134.2637
8 | 1.1806 | 0.00881 | -0.0537 | 134.0068
8.5 | 1.2303 | 0.00916 | -0.0533 | 134.3122
9 | 1.2778 | 0.00957 | -0.0525 | 133.5214
9.5 | 1.3241 | 0.00995 | -0.0515 | 133.0754
10 | 1.3638 | 0.01031 | -0.0492 | 132.2793
10.5 | 1.4107 | 0.01087 | -0.0487 | 129.7792
11 | 1.4427 | 0.01142 | -0.0451 | 126.331
11.5 | 1.4691 | 0.01206 | -0.0407 | 121.8159
12 | 1.4969 | 0.01288 | -0.0371 | 116.2189
12.5 | 1.5228 | 0.01394 | -0.0337 | 109.2396
13 | 1.5508 | 0.01503 | -0.0308 | 103.1803
13.5 | 1.5724 | 0.01657 | -0.0275 | 94.8944
14 | 1.5989 | 0.01797 | -0.025 | 88.9761
14.5 | 1.6188 | 0.01986 | -0.0222 | 81.5106
15 | 1.6414 | 0.0217 | -0.02 | 75.6406
15.5 | 1.6614 | 0.02381 | -0.0179 | 69.7774
16 | 1.677 | 0.02633 | -0.0156 | 63.6916
16.5 | 1.6969 | 0.02871 | -0.0141 | 59.1048
17 | 1.7133 | 0.03151 | -0.0127 | 54.3732
17.5 | 1.7291 | 0.03446 | -0.0114 | 50.177
18 | 1.7425 | 0.0378 | -0.0104 | 46.0979
18.5 | 1.7524 | 0.04159 | -0.0097 | 42.1351
19 | 1.7525 | 0.04653 | -0.009 | 37.6639
19.5 | 1.7523 | 0.0518 | -0.0088 | 33.8282
20 | 1.7591 | 0.05656 | -0.0092 | 31.1015

## 123. Re 14M Mach 0.10 (1)
BIGFOIL.COM POLAR EXPORT
NACA65-513 a=0.2
NACA65-513 a=0.2 |  |  |  | Cl Max: | 1.338 | at alpha= | 11 | deg
JavaFoil+Calcfoil stall+Eppler ext transition |  |  |  | L/D Max: | 147.051 | at alpha= | 5 | deg
Re: | 14000000 |  |  | Cd Min: | 0.00506 | at alpha= | 0.5 | deg
Mach: | 0.1 |  |  | Cl=0 at alpha= | -2.6583 | deg
|  |  |  | @ Cl=0.1, Cd= | 0.0059072
|  |  |  | @ Cl=0.4, Cd= | 0.0051202
|  |  |  | @ Cl=0.6, Cd= | 0.0057159
alpha (deg) | Cl | Cd | Cm | Cl/Cd
-14 | -0.518 | 0.09606 | -0.013 | -5.392
-13.5 | -0.53 | 0.09043 | -0.014 | -5.86
-13 | -0.54 | 0.08478 | -0.014 | -6.365
-12.5 | -0.547 | 0.07964 | -0.015 | -6.868
-12 | -0.551 | 0.0748 | -0.015 | -7.373
-11.5 | -0.553 | 0.07011 | -0.016 | -7.885
-11 | -0.551 | 0.06602 | -0.016 | -8.34
-10.5 | -0.545 | 0.06155 | -0.017 | -8.851
-10 | -0.537 | 0.05517 | -0.019 | -9.74
-9.5 | -0.525 | 0.05065 | -0.02 | -10.358
-9 | -0.618 | 0.00809 | -0.033 | -76.448
-8.5 | -0.59 | 0.00779 | -0.034 | -75.67
-8 | -0.556 | 0.00754 | -0.034 | -73.771
-7.5 | -0.518 | 0.00732 | -0.035 | -70.76
-7 | -0.476 | 0.00711 | -0.036 | -66.986
-6.5 | -0.43 | 0.0069 | -0.036 | -62.349
-6 | -0.38 | 0.00671 | -0.037 | -56.718
-5.5 | -0.327 | 0.00654 | -0.038 | -50.061
-5 | -0.273 | 0.00633 | -0.038 | -43.027
-4.5 | -0.216 | 0.00625 | -0.039 | -34.575
-4 | -0.159 | 0.00616 | -0.04 | -25.749
-3.5 | -0.1 | 0.00607 | -0.04 | -16.482
-3 | -0.041 | 0.00603 | -0.041 | -6.758
-2.5 | 0.019 | 0.00595 | -0.042 | 3.207
-2 | 0.079 | 0.00589 | -0.042 | 13.455
-1.5 | 0.14 | 0.00594 | -0.043 | 23.5
-1 | 0.2 | 0.00599 | -0.044 | 33.412
-0.5 | 0.261 | 0.00605 | -0.044 | 43.068
0 | 0.322 | 0.00615 | -0.045 | 52.377
0.5 | 0.381 | 0.00506 | -0.046 | 75.372
1 | 0.441 | 0.00525 | -0.047 | 84.09
1.5 | 0.502 | 0.0054 | -0.047 | 92.872
2 | 0.562 | 0.0056 | -0.048 | 100.274
2.5 | 0.621 | 0.00578 | -0.049 | 107.579
3 | 0.681 | 0.00561 | -0.05 | 121.364
3.5 | 0.74 | 0.00577 | -0.05 | 128.122
4 | 0.799 | 0.00595 | -0.051 | 134.253
4.5 | 0.857 | 0.00617 | -0.052 | 139.056
5 | 0.914 | 0.00622 | -0.052 | 147.051
5.5 | 0.969 | 0.00668 | -0.053 | 145.162
6 | 1.021 | 0.00887 | -0.054 | 115.058
6.5 | 1.072 | 0.00923 | -0.054 | 116.145
7 | 1.121 | 0.00966 | -0.055 | 115.989
7.5 | 1.167 | 0.01008 | -0.056 | 115.834
8 | 1.21 | 0.01056 | -0.056 | 114.575
8.5 | 1.247 | 0.0111 | -0.057 | 112.307
9 | 1.28 | 0.0116 | -0.058 | 110.408
9.5 | 1.309 | 0.01221 | -0.058 | 107.157
10 | 1.326 | 0.01285 | -0.059 | 103.21
10.5 | 1.336 | 0.01359 | -0.059 | 98.329
11 | 1.338 | 0.01431 | -0.06 | 93.507
11.5 | 1.333 | 0.01534 | -0.061 | 86.865
12 | 1.319 | 0.01645 | -0.061 | 80.216
12.5 | 1.299 | 0.01764 | -0.062 | 73.64
13 | 1.271 | 0.01904 | -0.062 | 66.766
13.5 | 1.239 | 0.02016 | -0.063 | 61.448
14 | 1.198 | 0.02225 | -0.063 | 53.864
14.5 | 1.156 | 0.02369 | -0.064 | 48.791
15 | 1.106 | 0.02675 | -0.064 | 41.359
15.5 | 1.056 | 0.02924 | -0.064 | 36.112
16 | 1.003 | 0.03268 | -0.064 | 30.688

## 124. Re 14M Mach 0.10 (2)
BIGFOIL.COM POLAR EXPORT
NACA65-513 a=0.2
NACA65-513 a=0.2 |  |  |  | Cl Max: | 1.7452 | at alpha= | 18.5 | deg
XFOIL ncrit=9 |  |  |  | L/D Max: | 160.459 | at alpha= | 3 | deg
Re: | 14000000 |  |  | Cd Min: | 0.06106 | at alpha= | 20 | deg
Mach: | 0.1 |  |  | Cl=0 at alpha= | -2.7487 | deg
|  |  |  | @ Cl=0.1, Cd= | 0.0050453
|  |  |  | @ Cl=0.4, Cd= | 0.0046763
|  |  |  | @ Cl=0.6, Cd= | 0.00385
alpha (deg) | Cl | Cd | Cm | Cl/Cd
-20 | -1.3747 | 0.05182 | -0.0746 | -26.5284
-19.5 | -1.4423 | 0.03945 | -0.0797 | -36.5602
-19 | -1.4601 | 0.03389 | -0.0792 | -43.0835
-18.5 | -1.4855 | 0.02904 | -0.0757 | -51.1536
-18 | -1.4878 | 0.02625 | -0.0713 | -56.6781
-16.5 | -1.4523 | 0.0207 | -0.0557 | -70.1594
-16 | -1.4228 | 0.01873 | -0.0526 | -75.9637
-15.5 | -1.3844 | 0.01729 | -0.0504 | -80.0694
-15 | -1.3445 | 0.01577 | -0.0484 | -85.2568
-14.5 | -1.3001 | 0.01457 | -0.0468 | -89.2313
-14 | -1.2523 | 0.01362 | -0.0457 | -91.9457
-13.5 | -1.2025 | 0.01282 | -0.0448 | -93.7988
-13 | -1.1513 | 0.01212 | -0.044 | -94.9917
-12.5 | -1.0991 | 0.01149 | -0.0434 | -95.6571
-12 | -1.0463 | 0.01089 | -0.0429 | -96.079
-11.5 | -0.9939 | 0.01018 | -0.0424 | -97.6326
-11 | -0.9408 | 0.00952 | -0.0419 | -98.8235
-10.5 | -0.8865 | 0.009 | -0.0417 | -98.5
-10 | -0.8312 | 0.00859 | -0.0416 | -96.7637
-9.5 | -0.7755 | 0.00822 | -0.0415 | -94.3431
-9 | -0.7202 | 0.00777 | -0.0414 | -92.6898
-8.5 | -0.6643 | 0.00738 | -0.0415 | -90.0136
-8 | -0.6076 | 0.0071 | -0.0417 | -85.5775
-7.5 | -0.5508 | 0.0068 | -0.0418 | -81
-7 | -0.4938 | 0.00652 | -0.0421 | -75.7362
-6.5 | -0.4363 | 0.0063 | -0.0425 | -69.254
-6 | -0.3784 | 0.00612 | -0.0429 | -61.8301
-5.5 | -0.3208 | 0.00589 | -0.0433 | -54.4652
-5 | -0.2628 | 0.00572 | -0.0438 | -45.9441
-4.5 | -0.2045 | 0.0056 | -0.0443 | -36.5179
-3.5 | -0.0878 | 0.00535 | -0.0455 | -16.4112
-3 | -0.0294 | 0.00522 | -0.0461 | -5.6322
-2.5 | 0.0291 | 0.00512 | -0.0468 | 5.6836
-2 | 0.0877 | 0.00506 | -0.0475 | 17.332
-1.5 | 0.1464 | 0.00499 | -0.0482 | 29.3387
-1 | 0.205 | 0.00492 | -0.0489 | 41.6667
-0.5 | 0.2637 | 0.00488 | -0.0497 | 54.0369
0 | 0.3223 | 0.00482 | -0.0505 | 66.8672
0.5 | 0.3806 | 0.00473 | -0.0512 | 80.4651
1 | 0.4384 | 0.00457 | -0.052 | 95.93
1.5 | 0.4936 | 0.00378 | -0.0526 | 130.582
2 | 0.5506 | 0.00372 | -0.0533 | 148.0108
2.5 | 0.6076 | 0.00387 | -0.054 | 157.0026
3 | 0.6643 | 0.00414 | -0.0546 | 160.4589
3.5 | 0.7188 | 0.00465 | -0.0549 | 154.5806
4 | 0.7723 | 0.00522 | -0.055 | 147.9502
4.5 | 0.8247 | 0.00582 | -0.055 | 141.701
5 | 0.8776 | 0.00632 | -0.055 | 138.8608
5.5 | 0.9288 | 0.00691 | -0.0547 | 134.4139
6 | 0.9802 | 0.00742 | -0.0544 | 132.1024
6.5 | 1.0326 | 0.0078 | -0.0543 | 132.3846
7 | 1.0851 | 0.00814 | -0.0542 | 133.3047
7.5 | 1.1369 | 0.00848 | -0.054 | 134.0684
8 | 1.1872 | 0.00887 | -0.0535 | 133.8444
8.5 | 1.2369 | 0.00924 | -0.053 | 133.8636
9 | 1.2844 | 0.00966 | -0.052 | 132.9607
9.5 | 1.3305 | 0.01004 | -0.0508 | 132.5199
10 | 1.372 | 0.01044 | -0.0487 | 131.4176
10.5 | 1.4155 | 0.01102 | -0.0473 | 128.4483
11 | 1.4417 | 0.01159 | -0.0425 | 124.3917
11.5 | 1.4702 | 0.01231 | -0.0386 | 119.4314
12 | 1.4973 | 0.01326 | -0.0349 | 112.9186
12.5 | 1.5247 | 0.01435 | -0.0316 | 106.2509
13 | 1.5517 | 0.01558 | -0.0286 | 99.5956
13.5 | 1.5737 | 0.01721 | -0.0253 | 91.441
14 | 1.6003 | 0.01869 | -0.0229 | 85.6233
14.5 | 1.6181 | 0.02083 | -0.0199 | 77.6812
15 | 1.6401 | 0.02284 | -0.0177 | 71.8082
15.5 | 1.6595 | 0.02511 | -0.0155 | 66.0892
16 | 1.6732 | 0.02791 | -0.0133 | 59.9498
16.5 | 1.6955 | 0.03027 | -0.0119 | 56.0126
17 | 1.7115 | 0.03327 | -0.0106 | 51.4427
17.5 | 1.7258 | 0.03652 | -0.0093 | 47.2563
18 | 1.7374 | 0.04021 | -0.0084 | 43.2082
18.5 | 1.7452 | 0.04442 | -0.0077 | 39.2886
19 | 1.7409 | 0.05007 | -0.0072 | 34.7693
19.5 | 1.7416 | 0.05551 | -0.0074 | 31.3745
20 | 1.7442 | 0.06106 | -0.0081 | 28.5653

## 125. Re 14M Mach 0.25 (1)
BIGFOIL.COM POLAR EXPORT
NACA65-513 a=0.2
NACA65-513 a=0.2 |  |  |  | Cl Max: | 1.318 | at alpha= | 10 | deg
JavaFoil+Calcfoil stall+Eppler ext transition |  |  |  | L/D Max: | 145.678 | at alpha= | 5 | deg
Re: | 14000000 |  |  | Cd Min: | 0.00512 | at alpha= | 0.5 | deg
Mach: | 0.25 |  |  | Cl=0 at alpha= | -2.6613 | deg
|  |  |  | @ Cl=0.1, Cd= | 0.0059539
|  |  |  | @ Cl=0.4, Cd= | 0.0051393
|  |  |  | @ Cl=0.6, Cd= | 0.0057941
alpha (deg) | Cl | Cd | Cm | Cl/Cd
-13 | -0.334 | 0.09129 | -0.014 | -3.655
-12.5 | -0.372 | 0.08599 | -0.014 | -4.323
-12 | -0.405 | 0.08093 | -0.014 | -5
-11.5 | -0.432 | 0.07595 | -0.015 | -5.692
-11 | -0.454 | 0.07033 | -0.015 | -6.451
-10.5 | -0.469 | 0.06528 | -0.016 | -7.18
-10 | -0.477 | 0.06132 | -0.016 | -7.776
-9.5 | -0.479 | 0.0564 | -0.018 | -8.491
-9 | -0.475 | 0.05129 | -0.019 | -9.253
-8.5 | -0.465 | 0.04573 | -0.021 | -10.173
-8 | -0.545 | 0.00773 | -0.035 | -70.536
-7.5 | -0.514 | 0.00753 | -0.036 | -68.315
-7 | -0.477 | 0.00725 | -0.037 | -65.833
-6.5 | -0.434 | 0.00701 | -0.037 | -61.87
-6 | -0.386 | 0.00682 | -0.038 | -56.602
-5.5 | -0.333 | 0.00664 | -0.039 | -50.204
-5 | -0.278 | 0.00642 | -0.039 | -43.366
-4.5 | -0.221 | 0.00631 | -0.04 | -35.059
-4 | -0.162 | 0.00621 | -0.041 | -26.18
-3.5 | -0.103 | 0.00611 | -0.041 | -16.78
-3 | -0.042 | 0.00603 | -0.042 | -6.939
-2.5 | 0.02 | 0.00598 | -0.043 | 3.281
-2 | 0.081 | 0.00596 | -0.044 | 13.657
-1.5 | 0.143 | 0.00594 | -0.044 | 24.135
-1 | 0.206 | 0.00606 | -0.045 | 33.946
-0.5 | 0.268 | 0.00611 | -0.046 | 43.86
0 | 0.331 | 0.00617 | -0.046 | 53.615
0.5 | 0.392 | 0.00512 | -0.047 | 76.463
1 | 0.454 | 0.00527 | -0.048 | 86.064
1.5 | 0.515 | 0.00549 | -0.049 | 93.909
2 | 0.577 | 0.00573 | -0.049 | 100.683
2.5 | 0.638 | 0.0059 | -0.05 | 108.18
3 | 0.699 | 0.00571 | -0.051 | 122.347
3.5 | 0.76 | 0.00591 | -0.052 | 128.63
4 | 0.821 | 0.00612 | -0.052 | 134.04
4.5 | 0.88 | 0.00631 | -0.053 | 139.523
5 | 0.938 | 0.00644 | -0.054 | 145.678
5.5 | 0.994 | 0.00766 | -0.054 | 129.653
6 | 1.045 | 0.00921 | -0.055 | 113.468
6.5 | 1.096 | 0.00962 | -0.056 | 113.87
7 | 1.144 | 0.01011 | -0.056 | 113.192
7.5 | 1.19 | 0.01063 | -0.057 | 111.919
8 | 1.23 | 0.01113 | -0.058 | 110.525
8.5 | 1.264 | 0.01176 | -0.058 | 107.499
9 | 1.292 | 0.01238 | -0.059 | 104.36
9.5 | 1.312 | 0.01312 | -0.06 | 100.009
10 | 1.318 | 0.01383 | -0.06 | 95.272
10.5 | 1.312 | 0.01472 | -0.061 | 89.108
11 | 1.292 | 0.01598 | -0.061 | 80.868
11.5 | 1.261 | 0.01707 | -0.062 | 73.892
12 | 1.217 | 0.0185 | -0.062 | 65.798
12.5 | 1.158 | 0.02065 | -0.063 | 56.098
13 | 1.088 | 0.02294 | -0.063 | 47.423
13.5 | 1.005 | 0.0262 | -0.063 | 38.372
14 | 0.919 | 0.02798 | -0.064 | 32.856
14.5 | 0.727 | 0.08675 | -0.047 | 8.385
15 | 0.7 | 0.04722 | -0.061 | 14.824

## 126. Re 14M Mach 0.25 (2)
BIGFOIL.COM POLAR EXPORT
NACA65-513 a=0.2
NACA65-513 a=0.2 |  |  |  | Cl Max: | 1.6929 | at alpha= | 17.5 | deg
XFOIL ncrit=9 |  |  |  | L/D Max: | 165.312 | at alpha= | 3 | deg
Re: | 14000000 |  |  | Cd Min: | 0.19477 | at alpha= | -18 | deg
Mach: | 0.25 |  |  | Cl=0 at alpha= | -2.7537 | deg
|  |  |  | @ Cl=0.1, Cd= | 0.0050702
|  |  |  | @ Cl=0.4, Cd= | 0.0047031
|  |  |  | @ Cl=0.6, Cd= | 0.003796
alpha (deg) | Cl | Cd | Cm | Cl/Cd
-18 | -0.5801 | 0.19477 | 0.0156 | -2.9784
-17.5 | -0.576 | 0.18298 | 0.0096 | -3.1479
-17 | -0.5764 | 0.17075 | 0.0031 | -3.3757
-16.5 | -0.5634 | 0.16281 | -0.0017 | -3.4605
-16 | -0.5736 | 0.14882 | -0.0094 | -3.8543
-15.5 | -0.5643 | 0.14047 | -0.0145 | -4.0172
-15 | -0.556 | 0.13211 | -0.0195 | -4.2086
-14.5 | -0.5543 | 0.12241 | -0.0253 | -4.5282
-14 | -0.8771 | 0.05375 | -0.0773 | -16.3181
-13.5 | -1.0121 | 0.03761 | -0.0778 | -26.9104
-13 | -1.1672 | 0.02079 | -0.0639 | -56.1424
-12.5 | -1.1438 | 0.01647 | -0.0596 | -69.4475
-12 | -1.0979 | 0.01422 | -0.0567 | -77.2082
-11.5 | -1.0451 | 0.01271 | -0.0545 | -82.2266
-11 | -0.9889 | 0.01159 | -0.0527 | -85.3236
-10.5 | -0.931 | 0.01069 | -0.0512 | -87.0907
-10 | -0.8739 | 0.00971 | -0.0497 | -90
-9.5 | -0.8152 | 0.00898 | -0.0486 | -90.7795
-9 | -0.7555 | 0.00845 | -0.0477 | -89.4083
-8.5 | -0.6955 | 0.00797 | -0.047 | -87.2647
-8 | -0.6359 | 0.00748 | -0.0464 | -85.0134
-7.5 | -0.5756 | 0.00711 | -0.0461 | -80.9564
-7 | -0.5152 | 0.0068 | -0.0458 | -75.7647
-6.5 | -0.4549 | 0.00647 | -0.0457 | -70.3091
-6 | -0.3941 | 0.00626 | -0.0458 | -62.9553
-5.5 | -0.3334 | 0.00603 | -0.0459 | -55.2902
-5 | -0.2729 | 0.00581 | -0.0461 | -46.9707
-4.5 | -0.212 | 0.00566 | -0.0465 | -37.4558
-4 | -0.1512 | 0.00554 | -0.0469 | -27.2924
-3.5 | -0.0904 | 0.00541 | -0.0474 | -16.7098
-3 | -0.0299 | 0.00527 | -0.0479 | -5.6736
-2.5 | 0.0308 | 0.00514 | -0.0485 | 5.9922
-2 | 0.0915 | 0.00508 | -0.0492 | 18.0118
-1.5 | 0.1523 | 0.00501 | -0.0499 | 30.3992
-1 | 0.2129 | 0.00494 | -0.0506 | 43.0972
-0.5 | 0.2735 | 0.0049 | -0.0514 | 55.8163
0 | 0.3341 | 0.00484 | -0.0522 | 69.0289
0.5 | 0.3943 | 0.00475 | -0.0529 | 83.0105
1.5 | 0.511 | 0.00379 | -0.0544 | 134.8285
2 | 0.5701 | 0.00372 | -0.0551 | 153.2527
2.5 | 0.6291 | 0.00387 | -0.0557 | 162.5581
3 | 0.6877 | 0.00416 | -0.0563 | 165.3125
3.5 | 0.7439 | 0.00469 | -0.0565 | 158.6141
4 | 0.7988 | 0.00528 | -0.0565 | 151.2879
4.5 | 0.8524 | 0.00592 | -0.0562 | 143.9865
5 | 0.9062 | 0.00649 | -0.0559 | 139.6302
5.5 | 0.9579 | 0.00716 | -0.0552 | 133.7849
6 | 1.0105 | 0.00768 | -0.0546 | 131.5755
6.5 | 1.0644 | 0.00807 | -0.0541 | 131.8959
7 | 1.1179 | 0.00845 | -0.0536 | 132.2959
7.5 | 1.1706 | 0.00884 | -0.0528 | 132.4208
8 | 1.2219 | 0.00924 | -0.0518 | 132.2403
8.5 | 1.2705 | 0.00971 | -0.0502 | 130.8445
9 | 1.3172 | 0.01015 | -0.0483 | 129.7734
9.5 | 1.3569 | 0.01058 | -0.045 | 128.2514
10 | 1.3856 | 0.01122 | -0.0399 | 123.4938
10.5 | 1.4163 | 0.01202 | -0.0356 | 117.8286
11 | 1.4488 | 0.01295 | -0.0319 | 111.8764
11.5 | 1.477 | 0.01421 | -0.0281 | 103.9409
12 | 1.5044 | 0.01567 | -0.0244 | 96.0051
12.5 | 1.5331 | 0.01722 | -0.0213 | 89.0302
13 | 1.5567 | 0.01918 | -0.0179 | 81.1627
13.5 | 1.5766 | 0.02153 | -0.0146 | 73.2281
14 | 1.6017 | 0.02369 | -0.0121 | 67.6108
14.5 | 1.6195 | 0.02649 | -0.0093 | 61.1363
15 | 1.6391 | 0.02932 | -0.007 | 55.9038
15.5 | 1.6554 | 0.03261 | -0.005 | 50.7636
16 | 1.6612 | 0.03691 | -0.0028 | 45.0068
16.5 | 1.6765 | 0.04073 | -0.0015 | 41.1613
17 | 1.6863 | 0.04521 | -0.0005 | 37.2993
17.5 | 1.6929 | 0.05024 | 0.0002 | 33.6963
18 | 1.6909 | 0.05644 | 0.0002 | 29.9592
18.5 | 1.689 | 0.06301 | -0.0004 | 26.8053
19 | 1.6793 | 0.07086 | -0.0019 | 23.6988
19.5 | 1.6645 | 0.07978 | -0.0044 | 20.8636
20 | 1.6515 | 0.08903 | -0.0078 | 18.5499

## 127. Re 14M Mach 0.50 (1)
BIGFOIL.COM POLAR EXPORT
NACA65-513 a=0.2
NACA65-513 a=0.2 |  |  |  | Cl Max: | 1.255 | at alpha= | 7.5 | deg
JavaFoil+Calcfoil stall+Eppler ext transition |  |  |  | L/D Max: | 131.117 | at alpha= | 4.5 | deg
Re: | 14000000 |  |  | Cd Min: | 0.0054 | at alpha= | 0.5 | deg
Mach: | 0.5 |  |  | Cl=0 at alpha= | -2.6618 | deg
|  |  |  | @ Cl=0.1, Cd= | 0.0061513
|  |  |  | @ Cl=0.4, Cd= | 0.0059812
|  |  |  | @ Cl=0.6, Cd= | 0.005704
alpha (deg) | Cl | Cd | Cm | Cl/Cd
-20 | -0.961 | 0.15349 | -0.015 | -6.258
-19.5 | -0.933 | 0.14469 | -0.016 | -6.452
-19 | -0.905 | 0.14089 | -0.016 | -6.423
-18.5 | -0.878 | 0.13335 | -0.016 | -6.583
-18 | -0.851 | 0.12542 | -0.016 | -6.783
-17.5 | -0.824 | 0.11899 | -0.017 | -6.926
-17 | -0.796 | 0.11808 | -0.017 | -6.743
-16.5 | -0.768 | 0.11305 | -0.017 | -6.796
-16 | -0.741 | 0.10602 | -0.017 | -6.991
-15.5 | -0.716 | 0.09821 | -0.018 | -7.286
-15 | -0.691 | 0.08994 | -0.019 | -7.678
-14.5 | -0.672 | 0.07633 | -0.021 | -8.805
-14 | -0.628 | 0.09797 | -0.017 | -6.407
-13.5 | -0.601 | 0.09107 | -0.017 | -6.594
-13 | -0.574 | 0.08283 | -0.018 | -6.935
-12.5 | -0.548 | 0.07547 | -0.019 | -7.267
-12 | -0.523 | 0.068 | -0.021 | -7.695
-11.5 | -0.501 | 0.0587 | -0.023 | -8.539
-11 | -0.557 | 0.01161 | -0.035 | -47.948
-10.5 | -0.535 | 0.00893 | -0.036 | -59.904
-10 | -0.406 | 0.06512 | -0.018 | -6.237
-9.5 | -0.379 | 0.05971 | -0.019 | -6.347
-9 | -0.351 | 0.05863 | -0.018 | -5.981
-8.5 | -0.325 | 0.05025 | -0.021 | -6.469
-8 | -0.3 | 0.04429 | -0.024 | -6.767
-7.5 | -0.332 | 0.00809 | -0.04 | -41.083
-7 | -0.24 | 0.04623 | -0.02 | -5.194
-6.5 | -0.212 | 0.04425 | -0.019 | -4.797
-6 | -0.276 | 0.04111 | -0.02 | -6.703
-5.5 | -0.27 | 0.03639 | -0.024 | -7.414
-5 | -0.292 | 0.00704 | -0.044 | -41.455
-4.5 | -0.238 | 0.00679 | -0.045 | -35.065
-4 | -0.177 | 0.00653 | -0.046 | -27.162
-3.5 | -0.113 | 0.00641 | -0.046 | -17.632
-3 | -0.046 | 0.0063 | -0.047 | -7.361
-2.5 | 0.022 | 0.00621 | -0.048 | 3.513
-2 | 0.091 | 0.00615 | -0.049 | 14.749
-1.5 | 0.16 | 0.00616 | -0.049 | 25.966
-1 | 0.23 | 0.00623 | -0.05 | 36.825
-0.5 | 0.299 | 0.00636 | -0.051 | 47.071
0 | 0.37 | 0.00644 | -0.052 | 57.434
0.5 | 0.438 | 0.0054 | -0.053 | 81.002
1 | 0.507 | 0.00562 | -0.054 | 90.077
1.5 | 0.575 | 0.00559 | -0.054 | 102.877
2 | 0.643 | 0.0059 | -0.055 | 108.997
2.5 | 0.711 | 0.00578 | -0.056 | 122.981
3 | 0.779 | 0.00597 | -0.057 | 130.551
3.5 | 0.846 | 0.00677 | -0.058 | 124.89
4 | 0.912 | 0.00709 | -0.058 | 128.589
4.5 | 0.976 | 0.00744 | -0.059 | 131.117
5 | 1.036 | 0.00829 | -0.06 | 124.916
5.5 | 1.09 | 0.01034 | -0.06 | 105.428
6 | 1.142 | 0.01113 | -0.061 | 102.658
6.5 | 1.189 | 0.01182 | -0.062 | 100.599
7 | 1.228 | 0.01269 | -0.062 | 96.786
7.5 | 1.255 | 0.01364 | -0.063 | 91.967
8 | 1.253 | 0.01472 | -0.064 | 85.087
8.5 | 1.189 | 0.01601 | -0.064 | 74.285
9 | 0.76 | 0.01871 | -0.065 | 40.593
9.5 | 0.791 | 0.01894 | -0.065 | 41.763
10 | 0.817 | 0.02177 | -0.066 | 37.539
10.5 | 0.851 | 0.02088 | -0.067 | 40.757
11 | 0.879 | 0.02314 | -0.067 | 37.971
11.5 | 0.902 | 0.0272 | -0.067 | 33.151
12 | 0.799 | 0.08236 | -0.041 | 9.698
12.5 | 0.962 | 0.02869 | -0.069 | 33.535

## 128. Re 14M Mach 0.50 (2)
BIGFOIL.COM POLAR EXPORT
NACA65-513 a=0.2
NACA65-513 a=0.2 |  |  |  | Cl Max: | 1.4346 | at alpha= | 10 | deg
XFOIL ncrit=9 |  |  |  | L/D Max: | 183.796 | at alpha= | 3 | deg
Re: | 14000000 |  |  | Cd Min: | 0.0199 | at alpha= | 10 | deg
Mach: | 0.5 |  |  | Cl=0 at alpha= | -99 | deg
|  |  |  | @ Cl=0.1, Cd= | 0.0049
|  |  |  | @ Cl=0.4, Cd= | 0.0049
|  |  |  | @ Cl=0.6, Cd= | 0.0039012
alpha (deg) | Cl | Cd | Cm | Cl/Cd
0.5 | 0.4574 | 0.0049 | -0.0606 | 93.3469
1 | 0.5257 | 0.00473 | -0.0614 | 111.1416
1.5 | 0.59 | 0.00391 | -0.062 | 150.8951
2 | 0.6582 | 0.00385 | -0.0627 | 170.961
2.5 | 0.7267 | 0.004 | -0.0634 | 181.675
3 | 0.794 | 0.00432 | -0.0637 | 183.7963
3.5 | 0.8596 | 0.00477 | -0.0636 | 180.2096
4 | 0.9201 | 0.00549 | -0.0627 | 167.5956
4.5 | 0.9754 | 0.00638 | -0.0607 | 152.884
5.5 | 1.0719 | 0.00832 | -0.0538 | 128.8341
6 | 1.1211 | 0.009 | -0.05 | 124.5667
6.5 | 1.156 | 0.00959 | -0.0435 | 120.5422
7 | 1.1941 | 0.01037 | -0.0379 | 115.1495
7.5 | 1.2321 | 0.01138 | -0.0326 | 108.2689
8 | 1.272 | 0.01248 | -0.0277 | 101.9231
8.5 | 1.3197 | 0.01384 | -0.0246 | 95.354
9 | 1.3604 | 0.01552 | -0.0203 | 87.6546
9.5 | 1.4012 | 0.0174 | -0.0162 | 80.5287
10 | 1.4346 | 0.0199 | -0.0117 | 72.0905

## 129. Re 16M Mach 0.00 (1)
BIGFOIL.COM POLAR EXPORT
NACA65-513 a=0.2
NACA65-513 a=0.2 |  |  |  | Cl Max: | 1.345 | at alpha= | 11 | deg
JavaFoil+Calcfoil stall+Eppler ext transition |  |  |  | L/D Max: | 144.433 | at alpha= | 5.5 | deg
Re: | 16000000 |  |  | Cd Min: | 0.00508 | at alpha= | 0.5 | deg
Mach: | 0 |  |  | Cl=0 at alpha= | -2.6583 | deg
|  |  |  | @ Cl=0.1, Cd= | 0.0059335
|  |  |  | @ Cl=0.4, Cd= | 0.005136
|  |  |  | @ Cl=0.6, Cd= | 0.0056703
alpha (deg) | Cl | Cd | Cm | Cl/Cd
-14 | -0.547 | 0.09271 | -0.014 | -5.905
-13.5 | -0.556 | 0.08828 | -0.014 | -6.297
-13 | -0.563 | 0.08318 | -0.015 | -6.764
-12.5 | -0.567 | 0.07821 | -0.015 | -7.249
-12 | -0.568 | 0.07361 | -0.015 | -7.722
-11.5 | -0.567 | 0.06914 | -0.016 | -8.199
-11 | -0.562 | 0.06446 | -0.017 | -8.725
-10.5 | -0.554 | 0.06005 | -0.018 | -9.232
-10 | -0.548 | 0.05185 | -0.02 | -10.566
-9.5 | -0.537 | 0.04517 | -0.022 | -11.885
-9 | -0.622 | 0.0079 | -0.033 | -78.688
-8.5 | -0.592 | 0.00762 | -0.034 | -77.606
-8 | -0.557 | 0.00739 | -0.034 | -75.34
-7.5 | -0.518 | 0.00714 | -0.035 | -72.602
-7 | -0.475 | 0.00697 | -0.036 | -68.169
-6.5 | -0.429 | 0.00676 | -0.036 | -63.402
-6 | -0.379 | 0.00658 | -0.037 | -57.642
-5.5 | -0.326 | 0.00645 | -0.037 | -50.604
-5 | -0.271 | 0.00624 | -0.038 | -43.469
-4.5 | -0.215 | 0.00614 | -0.039 | -35.071
-4 | -0.158 | 0.00604 | -0.039 | -26.136
-3.5 | -0.1 | 0.00602 | -0.04 | -16.529
-3 | -0.041 | 0.00596 | -0.041 | -6.803
-2.5 | 0.019 | 0.00588 | -0.041 | 3.233
-2 | 0.079 | 0.00593 | -0.042 | 13.312
-1.5 | 0.139 | 0.00594 | -0.043 | 23.376
-1 | 0.199 | 0.00605 | -0.044 | 32.932
-0.5 | 0.259 | 0.00605 | -0.044 | 42.912
0 | 0.32 | 0.0061 | -0.045 | 52.463
0.5 | 0.379 | 0.00508 | -0.046 | 74.742
1 | 0.439 | 0.00524 | -0.046 | 83.834
1.5 | 0.499 | 0.0054 | -0.047 | 92.466
2 | 0.559 | 0.00558 | -0.048 | 100.083
2.5 | 0.618 | 0.00571 | -0.049 | 108.316
3 | 0.678 | 0.00589 | -0.049 | 115.127
3.5 | 0.736 | 0.00574 | -0.05 | 128.298
4 | 0.795 | 0.00589 | -0.051 | 135.001
4.5 | 0.853 | 0.0062 | -0.051 | 137.623
5 | 0.91 | 0.00663 | -0.052 | 137.356
5.5 | 0.965 | 0.00668 | -0.053 | 144.433
6 | 1.017 | 0.00863 | -0.053 | 117.831
6.5 | 1.068 | 0.00898 | -0.054 | 118.924
7 | 1.117 | 0.00938 | -0.055 | 119.129
7.5 | 1.164 | 0.0098 | -0.055 | 118.712
8 | 1.207 | 0.01024 | -0.056 | 117.86
8.5 | 1.245 | 0.01076 | -0.057 | 115.727
9 | 1.279 | 0.01121 | -0.057 | 114.138
9.5 | 1.308 | 0.0118 | -0.058 | 110.882
10 | 1.328 | 0.01238 | -0.059 | 107.273
10.5 | 1.34 | 0.01313 | -0.059 | 102.03
11 | 1.345 | 0.01382 | -0.06 | 97.31
11.5 | 1.342 | 0.01469 | -0.06 | 91.366
12 | 1.333 | 0.01561 | -0.061 | 85.416
12.5 | 1.317 | 0.01683 | -0.061 | 78.241
13 | 1.294 | 0.0181 | -0.062 | 71.465
13.5 | 1.265 | 0.0195 | -0.062 | 64.9
14 | 1.232 | 0.02101 | -0.063 | 58.635
14.5 | 1.195 | 0.02228 | -0.063 | 53.634
15 | 1.153 | 0.02452 | -0.064 | 47.007
15.5 | 1.108 | 0.02673 | -0.064 | 41.456
16 | 1.061 | 0.02965 | -0.064 | 35.789

## 130. Re 16M Mach 0.00 (2)
BIGFOIL.COM POLAR EXPORT
NACA65-513 a=0.2
NACA65-513 a=0.2 |  |  |  | Cl Max: | 1.77 | at alpha= | 20 | deg
XFOIL ncrit=9 |  |  |  | L/D Max: | 156.627 | at alpha= | 3 | deg
Re: | 16000000 |  |  | Cd Min: | 0.05523 | at alpha= | 20 | deg
Mach: | 0 |  |  | Cl=0 at alpha= | -2.7444 | deg
|  |  |  | @ Cl=0.1, Cd= | 0.0049509
|  |  |  | @ Cl=0.4, Cd= | 0.00464
|  |  |  | @ Cl=0.6, Cd= | 0.0039206
alpha (deg) | Cl | Cd | Cm | Cl/Cd
-19 | -1.5664 | 0.02498 | -0.0679 | -62.7062
-18.5 | -1.563 | 0.02293 | -0.0628 | -68.164
-18 | -1.5553 | 0.02154 | -0.0567 | -72.2052
-17 | -1.4984 | 0.01898 | -0.0504 | -78.9463
-16.5 | -1.4637 | 0.01758 | -0.0481 | -83.2594
-16 | -1.4256 | 0.01625 | -0.0462 | -87.7292
-15.5 | -1.3834 | 0.01516 | -0.0448 | -91.2533
-15 | -1.3397 | 0.01407 | -0.0436 | -95.2168
-14.5 | -1.2926 | 0.01326 | -0.0427 | -97.4811
-14 | -1.2438 | 0.01256 | -0.042 | -99.0287
-13.5 | -1.1937 | 0.01193 | -0.0415 | -100.0587
-13 | -1.1427 | 0.01134 | -0.0411 | -100.7672
-12 | -1.0388 | 0.01024 | -0.0405 | -101.4453
-11.5 | -0.9867 | 0.00962 | -0.0402 | -102.5676
-11 | -0.934 | 0.00906 | -0.04 | -103.0905
-10.5 | -0.8801 | 0.00861 | -0.04 | -102.2184
-10 | -0.8253 | 0.00825 | -0.04 | -100.0364
-9.5 | -0.7702 | 0.0079 | -0.0401 | -97.4937
-9 | -0.7154 | 0.0075 | -0.0402 | -95.3867
-8.5 | -0.66 | 0.00714 | -0.0404 | -92.437
-8 | -0.6038 | 0.00688 | -0.0407 | -87.7616
-7.5 | -0.5474 | 0.0066 | -0.041 | -82.9394
-7 | -0.491 | 0.00634 | -0.0413 | -77.4448
-6.5 | -0.4339 | 0.00613 | -0.0418 | -70.783
-6 | -0.3765 | 0.00597 | -0.0423 | -63.0653
-5.5 | -0.3192 | 0.00575 | -0.0427 | -55.513
-5 | -0.2617 | 0.00559 | -0.0432 | -46.8157
-4.5 | -0.2038 | 0.00547 | -0.0438 | -37.2578
-3.5 | -0.0878 | 0.00525 | -0.0451 | -16.7238
-3 | -0.0297 | 0.00512 | -0.0457 | -5.8008
-2.5 | 0.0284 | 0.00503 | -0.0464 | 5.6461
-2 | 0.0868 | 0.00496 | -0.0472 | 17.5
-1.5 | 0.145 | 0.00492 | -0.0479 | 29.4715
-1 | 0.2034 | 0.00484 | -0.0486 | 42.0248
-0.5 | 0.2617 | 0.0048 | -0.0494 | 54.5208
0 | 0.3199 | 0.00476 | -0.0501 | 67.2059
0.5 | 0.3778 | 0.00469 | -0.0509 | 80.5544
1 | 0.4355 | 0.00456 | -0.0516 | 95.5044
1.5 | 0.4907 | 0.00388 | -0.0523 | 126.4691
2 | 0.5469 | 0.00377 | -0.053 | 145.0663
2.5 | 0.6033 | 0.00393 | -0.0536 | 153.5115
3 | 0.6594 | 0.00421 | -0.0542 | 156.6271
3.5 | 0.7136 | 0.00471 | -0.0545 | 151.5074
4 | 0.7668 | 0.00528 | -0.0547 | 145.2273
4.5 | 0.8197 | 0.00582 | -0.0547 | 140.8419
5 | 0.8723 | 0.00632 | -0.0548 | 138.0222
5.5 | 0.924 | 0.00684 | -0.0546 | 135.0877
6 | 0.9762 | 0.00727 | -0.0546 | 134.2779
6.5 | 1.0287 | 0.00763 | -0.0546 | 134.8231
7 | 1.0811 | 0.00795 | -0.0546 | 135.9874
7.5 | 1.1332 | 0.00826 | -0.0546 | 137.1913
8 | 1.1838 | 0.00863 | -0.0543 | 137.1727
8.5 | 1.2336 | 0.009 | -0.0539 | 137.0667
9 | 1.282 | 0.00938 | -0.0533 | 136.6738
9.5 | 1.3296 | 0.00975 | -0.0525 | 136.3692
10 | 1.3732 | 0.01018 | -0.0511 | 134.8919
10.5 | 1.4164 | 0.01063 | -0.0496 | 133.2455
11 | 1.4553 | 0.01113 | -0.0474 | 130.7547
11.5 | 1.4792 | 0.01173 | -0.0424 | 126.104
12 | 1.5044 | 0.01258 | -0.0382 | 119.5866
12.5 | 1.5325 | 0.0135 | -0.0349 | 113.5185
13 | 1.559 | 0.01461 | -0.0318 | 106.7077
13.5 | 1.5815 | 0.01605 | -0.0284 | 98.5358
14 | 1.6089 | 0.01735 | -0.026 | 92.732
14.5 | 1.6278 | 0.01926 | -0.023 | 84.5171
15 | 1.6502 | 0.02106 | -0.0207 | 78.3571
15.5 | 1.6717 | 0.02304 | -0.0186 | 72.5564
16 | 1.6856 | 0.02562 | -0.0161 | 65.7923
16.5 | 1.709 | 0.0277 | -0.0148 | 61.6968
17 | 1.7272 | 0.03028 | -0.0133 | 57.041
17.5 | 1.7422 | 0.03325 | -0.0119 | 52.397
18 | 1.7555 | 0.03652 | -0.0108 | 48.0696
18.5 | 1.7671 | 0.04008 | -0.0099 | 44.0893
19 | 1.7626 | 0.0454 | -0.009 | 38.8238
19.5 | 1.764 | 0.05044 | -0.0088 | 34.9722
20 | 1.77 | 0.05523 | -0.0091 | 32.0478

## 131. Re 16M Mach 0.10 (1)
BIGFOIL.COM POLAR EXPORT
NACA65-513 a=0.2
NACA65-513 a=0.2 |  |  |  | Cl Max: | 1.34 | at alpha= | 11 | deg
JavaFoil+Calcfoil stall+Eppler ext transition |  |  |  | L/D Max: | 144.911 | at alpha= | 5.5 | deg
Re: | 16000000 |  |  | Cd Min: | 0.0051 | at alpha= | 0.5 | deg
Mach: | 0.1 |  |  | Cl=0 at alpha= | -2.6583 | deg
|  |  |  | @ Cl=0.1, Cd= | 0.0059341
|  |  |  | @ Cl=0.4, Cd= | 0.0051443
|  |  |  | @ Cl=0.6, Cd= | 0.005673
alpha (deg) | Cl | Cd | Cm | Cl/Cd
-14 | -0.518 | 0.09595 | -0.014 | -5.399
-13.5 | -0.53 | 0.08929 | -0.014 | -5.935
-13 | -0.54 | 0.08425 | -0.014 | -6.406
-12.5 | -0.547 | 0.07964 | -0.015 | -6.871
-12 | -0.552 | 0.07477 | -0.015 | -7.379
-11.5 | -0.553 | 0.06961 | -0.016 | -7.944
-11 | -0.551 | 0.06543 | -0.016 | -8.414
-10.5 | -0.545 | 0.06105 | -0.017 | -8.93
-10 | -0.538 | 0.05444 | -0.019 | -9.887
-9.5 | -0.522 | 0.05235 | -0.019 | -9.979
-9 | -0.618 | 0.00791 | -0.033 | -78.14
-8.5 | -0.59 | 0.00768 | -0.034 | -76.737
-8 | -0.556 | 0.00741 | -0.034 | -75.074
-7.5 | -0.518 | 0.00717 | -0.035 | -72.226
-7 | -0.476 | 0.00696 | -0.036 | -68.394
-6.5 | -0.43 | 0.00679 | -0.036 | -63.357
-6 | -0.38 | 0.0066 | -0.037 | -57.656
-5.5 | -0.327 | 0.00645 | -0.038 | -50.732
-5 | -0.273 | 0.0063 | -0.038 | -43.282
-4.5 | -0.216 | 0.00616 | -0.039 | -35.113
-4 | -0.159 | 0.00606 | -0.04 | -26.171
-3.5 | -0.1 | 0.00602 | -0.04 | -16.624
-3 | -0.041 | 0.00596 | -0.041 | -6.843
-2.5 | 0.019 | 0.00589 | -0.042 | 3.243
-2 | 0.079 | 0.00591 | -0.042 | 13.407
-1.5 | 0.14 | 0.00598 | -0.043 | 23.338
-1 | 0.2 | 0.00602 | -0.044 | 33.273
-0.5 | 0.261 | 0.00606 | -0.044 | 43.043
0 | 0.322 | 0.00611 | -0.045 | 52.651
0.5 | 0.381 | 0.0051 | -0.046 | 74.729
1 | 0.441 | 0.00524 | -0.047 | 84.226
1.5 | 0.502 | 0.00543 | -0.047 | 92.425
2 | 0.562 | 0.00557 | -0.048 | 100.855
2.5 | 0.621 | 0.00573 | -0.049 | 108.405
3 | 0.681 | 0.0056 | -0.05 | 121.654
3.5 | 0.74 | 0.00572 | -0.05 | 129.347
4 | 0.799 | 0.00594 | -0.051 | 134.418
4.5 | 0.857 | 0.00627 | -0.052 | 136.786
5 | 0.914 | 0.00668 | -0.052 | 136.926
5.5 | 0.97 | 0.00669 | -0.053 | 144.911
6 | 1.021 | 0.0087 | -0.054 | 117.452
6.5 | 1.073 | 0.00906 | -0.054 | 118.388
7 | 1.122 | 0.00946 | -0.055 | 118.509
7.5 | 1.168 | 0.00988 | -0.056 | 118.185
8 | 1.211 | 0.01033 | -0.056 | 117.24
8.5 | 1.248 | 0.01086 | -0.057 | 114.901
9 | 1.282 | 0.01133 | -0.058 | 113.097
9.5 | 1.31 | 0.01194 | -0.058 | 109.755
10 | 1.328 | 0.01254 | -0.059 | 105.841
10.5 | 1.337 | 0.01332 | -0.059 | 100.406
11 | 1.34 | 0.01402 | -0.06 | 95.589
11.5 | 1.334 | 0.01495 | -0.061 | 89.271
12 | 1.321 | 0.01603 | -0.061 | 82.401
12.5 | 1.3 | 0.01717 | -0.062 | 75.728
13 | 1.273 | 0.01857 | -0.062 | 68.553
13.5 | 1.24 | 0.01968 | -0.063 | 63.022
14 | 1.2 | 0.02176 | -0.063 | 55.126
14.5 | 1.158 | 0.023 | -0.064 | 50.329
15 | 1.107 | 0.02611 | -0.064 | 42.415
15.5 | 1.058 | 0.02826 | -0.064 | 37.435
16 | 1.007 | 0.03088 | -0.065 | 32.599

## 132. Re 16M Mach 0.10 (2)
BIGFOIL.COM POLAR EXPORT
NACA65-513 a=0.2
NACA65-513 a=0.2 |  |  |  | Cl Max: | 1.758 | at alpha= | 18.5 | deg
XFOIL ncrit=9 |  |  |  | L/D Max: | 157.625 | at alpha= | 3 | deg
Re: | 16000000 |  |  | Cd Min: | 0.05937 | at alpha= | 20 | deg
Mach: | 0.1 |  |  | Cl=0 at alpha= | -2.7453 | deg
|  |  |  | @ Cl=0.1, Cd= | 0.0049571
|  |  |  | @ Cl=0.4, Cd= | 0.0046458
|  |  |  | @ Cl=0.6, Cd= | 0.0039185
alpha (deg) | Cl | Cd | Cm | Cl/Cd
-20 | -1.4586 | 0.04246 | -0.0795 | -34.3523
-19.5 | -1.495 | 0.03484 | -0.0801 | -42.9104
-19 | -1.5048 | 0.03074 | -0.0781 | -48.9525
-18.5 | -1.5197 | 0.02695 | -0.0737 | -56.3896
-18 | -1.5177 | 0.0246 | -0.0688 | -61.6951
-17.5 | -1.5165 | 0.02273 | -0.0621 | -66.718
-16 | -1.4286 | 0.01829 | -0.052 | -78.1083
-15.5 | -1.3892 | 0.0169 | -0.0499 | -82.2012
-15 | -1.3483 | 0.01545 | -0.0479 | -87.2686
-14.5 | -1.304 | 0.0142 | -0.0464 | -91.831
-14 | -1.2564 | 0.01321 | -0.0452 | -95.1098
-13.5 | -1.2063 | 0.01243 | -0.0443 | -97.0475
-13 | -1.1548 | 0.01174 | -0.0436 | -98.3646
-12.5 | -1.1023 | 0.01114 | -0.043 | -98.9497
-11.5 | -0.9958 | 0.00996 | -0.0421 | -99.9799
-11 | -0.9424 | 0.00935 | -0.0417 | -100.7914
-10.5 | -0.8884 | 0.00878 | -0.0414 | -101.1845
-10 | -0.8331 | 0.00837 | -0.0413 | -99.5341
-9.5 | -0.7772 | 0.00801 | -0.0413 | -97.0287
-9 | -0.7214 | 0.00762 | -0.0413 | -94.6719
-8.5 | -0.6656 | 0.00722 | -0.0413 | -92.1884
-8 | -0.6088 | 0.00693 | -0.0415 | -87.8499
-7.5 | -0.5518 | 0.00666 | -0.0417 | -82.8529
-7 | -0.4948 | 0.00637 | -0.0419 | -77.6766
-6.5 | -0.4372 | 0.00616 | -0.0423 | -70.974
-5.5 | -0.3215 | 0.00577 | -0.0432 | -55.7192
-5 | -0.2635 | 0.00561 | -0.0437 | -46.9697
-4.5 | -0.2052 | 0.00547 | -0.0442 | -37.5137
-3.5 | -0.0882 | 0.00526 | -0.0455 | -16.7681
-3 | -0.0298 | 0.00513 | -0.0461 | -5.809
-2.5 | 0.0287 | 0.00503 | -0.0467 | 5.7058
-1 | 0.2048 | 0.00485 | -0.0489 | 42.2268
-0.5 | 0.2635 | 0.0048 | -0.0497 | 54.8958
0 | 0.322 | 0.00476 | -0.0505 | 67.6471
0.5 | 0.3803 | 0.00469 | -0.0512 | 81.0874
1 | 0.4383 | 0.00456 | -0.052 | 96.1184
1.5 | 0.4938 | 0.00388 | -0.0526 | 127.268
2 | 0.5504 | 0.00377 | -0.0533 | 145.9947
2.5 | 0.6072 | 0.00394 | -0.0539 | 154.1117
3 | 0.6636 | 0.00421 | -0.0545 | 157.6247
3.5 | 0.7182 | 0.00471 | -0.0548 | 152.4841
4 | 0.7716 | 0.00529 | -0.0549 | 145.8601
4.5 | 0.8247 | 0.00584 | -0.055 | 141.2158
5 | 0.8774 | 0.00635 | -0.0549 | 138.1732
5.5 | 0.9295 | 0.00687 | -0.0548 | 135.2984
6 | 0.9818 | 0.00732 | -0.0546 | 134.1257
6.5 | 1.0346 | 0.00767 | -0.0546 | 134.8892
7 | 1.0874 | 0.008 | -0.0545 | 135.925
7.5 | 1.1397 | 0.00832 | -0.0544 | 136.9832
8 | 1.1906 | 0.00869 | -0.0541 | 137.0081
8.5 | 1.2404 | 0.00908 | -0.0535 | 136.6079
9 | 1.289 | 0.00946 | -0.0528 | 136.2579
9.5 | 1.3364 | 0.00984 | -0.0519 | 135.813
10 | 1.3791 | 0.0103 | -0.0501 | 133.8932
10.5 | 1.4223 | 0.01076 | -0.0485 | 132.184
11 | 1.4538 | 0.01128 | -0.0446 | 128.883
11.5 | 1.4794 | 0.01198 | -0.04 | 123.4891
12 | 1.5054 | 0.01291 | -0.036 | 116.6073
12.5 | 1.5345 | 0.01388 | -0.0328 | 110.5548
13 | 1.5588 | 0.01519 | -0.0294 | 102.6201
13.5 | 1.582 | 0.0167 | -0.0262 | 94.7305
14 | 1.6104 | 0.01806 | -0.0239 | 89.1694
14.5 | 1.6277 | 0.02017 | -0.0207 | 80.6991
15 | 1.6498 | 0.02212 | -0.0184 | 74.5841
15.5 | 1.6716 | 0.02419 | -0.0163 | 69.1029
16 | 1.6813 | 0.02723 | -0.0136 | 61.7444
16.5 | 1.7066 | 0.02931 | -0.0125 | 58.2259
17 | 1.7252 | 0.03204 | -0.0111 | 53.8452
17.5 | 1.7385 | 0.03532 | -0.0097 | 49.2214
18 | 1.7495 | 0.039 | -0.0086 | 44.859
18.5 | 1.758 | 0.04304 | -0.0078 | 40.8457
19 | 1.7534 | 0.04865 | -0.0072 | 36.0411
19.5 | 1.7531 | 0.05414 | -0.0072 | 32.3809
20 | 1.7577 | 0.05937 | -0.0078 | 29.6059

## 133. Re 16M Mach 0.25 (1)
BIGFOIL.COM POLAR EXPORT
NACA65-513 a=0.2
NACA65-513 a=0.2 |  |  |  | Cl Max: | 1.319 | at alpha= | 10 | deg
JavaFoil+Calcfoil stall+Eppler ext transition |  |  |  | L/D Max: | 144.403 | at alpha= | 5 | deg
Re: | 16000000 |  |  | Cd Min: | 0.00515 | at alpha= | 0.5 | deg
Mach: | 0.25 |  |  | Cl=0 at alpha= | -2.6613 | deg
|  |  |  | @ Cl=0.1, Cd= | 0.0059684
|  |  |  | @ Cl=0.4, Cd= | 0.0051706
|  |  |  | @ Cl=0.6, Cd= | 0.0057516
alpha (deg) | Cl | Cd | Cm | Cl/Cd
-13 | -0.334 | 0.0913 | -0.014 | -3.655
-12.5 | -0.372 | 0.08587 | -0.014 | -4.33
-12 | -0.405 | 0.08072 | -0.015 | -5.014
-11.5 | -0.432 | 0.07555 | -0.015 | -5.722
-11 | -0.454 | 0.07018 | -0.015 | -6.465
-10.5 | -0.469 | 0.06527 | -0.016 | -7.184
-10 | -0.477 | 0.06145 | -0.017 | -7.762
-9.5 | -0.479 | 0.05597 | -0.018 | -8.557
-9 | -0.474 | 0.05157 | -0.019 | -9.196
-8.5 | -0.463 | 0.04715 | -0.02 | -9.825
-8 | -0.545 | 0.00766 | -0.035 | -71.207
-7.5 | -0.514 | 0.00739 | -0.036 | -69.636
-7 | -0.477 | 0.00716 | -0.037 | -66.587
-6.5 | -0.434 | 0.00694 | -0.037 | -62.56
-6 | -0.386 | 0.00675 | -0.038 | -57.211
-5.5 | -0.333 | 0.00653 | -0.039 | -51.061
-5 | -0.278 | 0.00639 | -0.039 | -43.513
-4.5 | -0.221 | 0.00622 | -0.04 | -35.566
-4 | -0.162 | 0.00612 | -0.041 | -26.528
-3.5 | -0.103 | 0.00605 | -0.041 | -16.969
-3 | -0.042 | 0.00601 | -0.042 | -6.963
-2.5 | 0.02 | 0.00594 | -0.043 | 3.3
-2 | 0.081 | 0.00595 | -0.044 | 13.689
-1.5 | 0.143 | 0.00601 | -0.044 | 23.856
-1 | 0.206 | 0.00607 | -0.045 | 33.88
-0.5 | 0.268 | 0.00611 | -0.046 | 43.879
0 | 0.331 | 0.00617 | -0.046 | 53.622
0.5 | 0.392 | 0.00515 | -0.047 | 76.071
1 | 0.454 | 0.00531 | -0.048 | 85.45
1.5 | 0.515 | 0.00549 | -0.049 | 93.791
2 | 0.577 | 0.00568 | -0.049 | 101.626
2.5 | 0.638 | 0.00587 | -0.05 | 108.654
3 | 0.699 | 0.00572 | -0.051 | 122.169
3.5 | 0.76 | 0.00585 | -0.052 | 129.831
4 | 0.821 | 0.00604 | -0.052 | 135.944
4.5 | 0.88 | 0.00648 | -0.053 | 135.847
5 | 0.938 | 0.0065 | -0.054 | 144.403
5.5 | 0.994 | 0.00774 | -0.054 | 128.311
6 | 1.045 | 0.00904 | -0.055 | 115.659
6.5 | 1.097 | 0.00942 | -0.056 | 116.393
7 | 1.145 | 0.00991 | -0.056 | 115.582
7.5 | 1.191 | 0.0104 | -0.057 | 114.56
8 | 1.231 | 0.0109 | -0.058 | 113.002
8.5 | 1.265 | 0.01153 | -0.058 | 109.722
9 | 1.293 | 0.01209 | -0.059 | 106.954
9.5 | 1.314 | 0.01281 | -0.06 | 102.54
10 | 1.319 | 0.01359 | -0.06 | 97.055
10.5 | 1.313 | 0.01442 | -0.061 | 91.032
11 | 1.294 | 0.01556 | -0.061 | 83.131
11.5 | 1.262 | 0.01675 | -0.062 | 75.393
12 | 1.219 | 0.01801 | -0.063 | 67.66
12.5 | 1.16 | 0.02012 | -0.063 | 57.647
13 | 1.091 | 0.02208 | -0.063 | 49.394
13.5 | 1.01 | 0.02466 | -0.064 | 40.948
14 | 0.921 | 0.02701 | -0.064 | 34.109
14.5 | 0.758 | 0.0647 | -0.055 | 11.717
15 | 0.708 | 0.04195 | -0.062 | 16.876

## 134. Re 16M Mach 0.25 (2)
BIGFOIL.COM POLAR EXPORT
NACA65-513 a=0.2
NACA65-513 a=0.2 |  |  |  | Cl Max: | 1.7054 | at alpha= | 17.5 | deg
XFOIL ncrit=9 |  |  |  | L/D Max: | 163.619 | at alpha= | 3 | deg
Re: | 16000000 |  |  | Cd Min: | 0.2279 | at alpha= | -20 | deg
Mach: | 0.25 |  |  | Cl=0 at alpha= | -2.7504 | deg
|  |  |  | @ Cl=0.1, Cd= | 0.0049628
|  |  |  | @ Cl=0.4, Cd= | 0.0047072
|  |  |  | @ Cl=0.6, Cd= | 0.0038625
alpha (deg) | Cl | Cd | Cm | Cl/Cd
-20 | -0.6375 | 0.2279 | 0.0348 | -2.7973
-19 | -0.6087 | 0.21124 | 0.0252 | -2.8816
-17.5 | -0.579 | 0.18197 | 0.0092 | -3.1818
-17 | -0.579 | 0.16993 | 0.0027 | -3.4073
-16.5 | -0.5863 | 0.15635 | -0.0048 | -3.7499
-16 | -0.5778 | 0.14772 | -0.01 | -3.9115
-15.5 | -0.5674 | 0.13965 | -0.015 | -4.063
-14 | -0.9751 | 0.04324 | -0.0818 | -22.5509
-13.5 | -1.0812 | 0.03314 | -0.0737 | -32.6252
-13 | -1.1837 | 0.01915 | -0.0628 | -61.812
-12.5 | -1.1521 | 0.01557 | -0.059 | -73.9949
-12 | -1.1038 | 0.01357 | -0.0562 | -81.3412
-11.5 | -1.0497 | 0.01218 | -0.0541 | -86.1823
-11 | -0.9927 | 0.01115 | -0.0523 | -89.0314
-10.5 | -0.9342 | 0.01032 | -0.0508 | -90.5233
-10 | -0.8758 | 0.0095 | -0.0495 | -92.1895
-9.5 | -0.8171 | 0.00877 | -0.0484 | -93.1699
-9 | -0.7574 | 0.00822 | -0.0475 | -92.1411
-8.5 | -0.697 | 0.0078 | -0.0468 | -89.359
-8 | -0.6372 | 0.00732 | -0.0463 | -87.0492
-7.5 | -0.577 | 0.00694 | -0.0459 | -83.1412
-7 | -0.5162 | 0.00665 | -0.0457 | -77.6241
-6.5 | -0.4559 | 0.00633 | -0.0455 | -72.0221
-6 | -0.3951 | 0.00611 | -0.0456 | -64.6645
-5.5 | -0.3341 | 0.00591 | -0.0458 | -56.5313
-5 | -0.2736 | 0.00569 | -0.046 | -48.0844
-4.5 | -0.2128 | 0.00553 | -0.0464 | -38.481
-4 | -0.1519 | 0.00541 | -0.0468 | -28.0776
-3.5 | -0.091 | 0.00531 | -0.0473 | -17.1375
-3 | -0.0303 | 0.00517 | -0.0479 | -5.8607
-2.5 | 0.0304 | 0.00505 | -0.0484 | 6.0198
-2 | 0.0912 | 0.00497 | -0.0491 | 18.3501
-1 | 0.2126 | 0.00487 | -0.0506 | 43.655
-0.5 | 0.2734 | 0.00481 | -0.0514 | 56.8399
0 | 0.3339 | 0.00478 | -0.0521 | 69.8536
0.5 | 0.3941 | 0.00472 | -0.0529 | 83.4958
1 | 0.454 | 0.00459 | -0.0537 | 98.9107
1.5 | 0.5113 | 0.00388 | -0.0544 | 131.7784
2 | 0.5699 | 0.00377 | -0.0551 | 151.1671
2.5 | 0.6285 | 0.00395 | -0.0557 | 159.1139
3 | 0.6872 | 0.0042 | -0.0562 | 163.619
3.5 | 0.7435 | 0.00472 | -0.0565 | 157.5212
4.5 | 0.8523 | 0.00594 | -0.0562 | 143.4848
5 | 0.9061 | 0.00651 | -0.0559 | 139.1859
5.5 | 0.9591 | 0.00707 | -0.0554 | 135.6577
6.5 | 1.0672 | 0.00792 | -0.0546 | 134.7475
7 | 1.1211 | 0.00829 | -0.0541 | 135.2352
7.5 | 1.174 | 0.00868 | -0.0533 | 135.2535
8 | 1.2261 | 0.00906 | -0.0525 | 135.3311
8.5 | 1.2754 | 0.00952 | -0.051 | 133.9706
9 | 1.3238 | 0.00994 | -0.0494 | 133.1791
9.5 | 1.3679 | 0.0104 | -0.047 | 131.5288
10.5 | 1.4264 | 0.01166 | -0.037 | 122.3328
11 | 1.4584 | 0.01255 | -0.0332 | 116.2072
11.5 | 1.4862 | 0.01376 | -0.0291 | 108.0087
12 | 1.5123 | 0.01524 | -0.0252 | 99.2323
12.5 | 1.5412 | 0.01673 | -0.0219 | 92.1219
13 | 1.5651 | 0.01863 | -0.0185 | 84.0097
13.5 | 1.5867 | 0.02084 | -0.0153 | 76.1372
14 | 1.6117 | 0.02298 | -0.0126 | 70.1349
14.5 | 1.6323 | 0.02553 | -0.0099 | 63.9365
15 | 1.6521 | 0.02832 | -0.0076 | 58.3369
15.5 | 1.6675 | 0.0316 | -0.0053 | 52.769
16 | 1.6736 | 0.0358 | -0.003 | 46.7486
16.5 | 1.6884 | 0.03962 | -0.0016 | 42.6148
17 | 1.7003 | 0.04382 | -0.0005 | 38.8019
17.5 | 1.7054 | 0.04894 | 0.0003 | 34.8468
18 | 1.7035 | 0.05504 | 0.0005 | 30.9502
18.5 | 1.704 | 0.06126 | 0.0001 | 27.8159
19 | 1.6938 | 0.06902 | -0.0012 | 24.5407
19.5 | 1.6778 | 0.078 | -0.0036 | 21.5103
20 | 1.6642 | 0.08724 | -0.0068 | 19.0761

## 135. Re 16M Mach 0.50 (1)
BIGFOIL.COM POLAR EXPORT
NACA65-513 a=0.2
NACA65-513 a=0.2 |  |  |  | Cl Max: | 1.256 | at alpha= | 7.5 | deg
JavaFoil+Calcfoil stall+Eppler ext transition |  |  |  | L/D Max: | 132.001 | at alpha= | 3 | deg
Re: | 16000000 |  |  | Cd Min: | 0.00545 | at alpha= | 0.5 | deg
Mach: | 0.5 |  |  | Cl=0 at alpha= | -2.6618 | deg
|  |  |  | @ Cl=0.1, Cd= | 0.0061691
|  |  |  | @ Cl=0.4, Cd= | 0.0060032
|  |  |  | @ Cl=0.6, Cd= | 0.0057082
alpha (deg) | Cl | Cd | Cm | Cl/Cd
-20 | -0.96 | 0.16116 | -0.015 | -5.954
-19.5 | -0.932 | 0.15259 | -0.015 | -6.107
-19 | -0.904 | 0.14693 | -0.015 | -6.153
-18.5 | -0.877 | 0.14137 | -0.016 | -6.203
-18 | -0.85 | 0.1319 | -0.016 | -6.443
-17.5 | -0.823 | 0.12569 | -0.016 | -6.548
-17 | -0.796 | 0.11703 | -0.017 | -6.806
-16.5 | -0.768 | 0.11366 | -0.017 | -6.76
-16 | -0.741 | 0.10637 | -0.017 | -6.968
-15.5 | -0.715 | 0.09855 | -0.018 | -7.26
-15 | -0.69 | 0.09048 | -0.019 | -7.628
-14.5 | -0.679 | 0.07026 | -0.022 | -9.659
-14 | -0.628 | 0.09671 | -0.017 | -6.493
-13.5 | -0.601 | 0.09022 | -0.017 | -6.66
-13 | -0.575 | 0.082 | -0.018 | -7.009
-12.5 | -0.549 | 0.0745 | -0.02 | -7.37
-12 | -0.525 | 0.06665 | -0.021 | -7.872
-11.5 | -0.505 | 0.05523 | -0.024 | -9.143
-11 | -0.561 | 0.01077 | -0.035 | -52.098
-10.5 | -0.538 | 0.00923 | -0.036 | -58.278
-10 | -0.406 | 0.06547 | -0.018 | -6.204
-9.5 | -0.379 | 0.0599 | -0.019 | -6.329
-9 | -0.351 | 0.05805 | -0.018 | -6.042
-8.5 | -0.325 | 0.0498 | -0.022 | -6.532
-8 | -0.302 | 0.04218 | -0.025 | -7.15
-7.5 | -0.332 | 0.00799 | -0.04 | -41.605
-7 | -0.24 | 0.04602 | -0.02 | -5.219
-6.5 | -0.212 | 0.04393 | -0.02 | -4.833
-6 | -0.276 | 0.04095 | -0.02 | -6.73
-5.5 | -0.27 | 0.03579 | -0.024 | -7.553
-5 | -0.292 | 0.00691 | -0.044 | -42.224
-4.5 | -0.238 | 0.00668 | -0.045 | -35.616
-4 | -0.177 | 0.00642 | -0.046 | -27.631
-3.5 | -0.113 | 0.00632 | -0.046 | -17.9
-3 | -0.046 | 0.00624 | -0.047 | -7.428
-2.5 | 0.022 | 0.0061 | -0.048 | 3.573
-2 | 0.091 | 0.00616 | -0.049 | 14.736
-1.5 | 0.16 | 0.00623 | -0.049 | 25.686
-1 | 0.23 | 0.00633 | -0.05 | 36.273
-0.5 | 0.299 | 0.00635 | -0.051 | 47.104
0 | 0.37 | 0.00644 | -0.052 | 57.4
0.5 | 0.438 | 0.00545 | -0.053 | 80.309
1 | 0.507 | 0.00566 | -0.054 | 89.59
1.5 | 0.575 | 0.00562 | -0.054 | 102.389
2 | 0.643 | 0.00586 | -0.055 | 109.812
2.5 | 0.711 | 0.00605 | -0.056 | 117.548
3 | 0.779 | 0.0059 | -0.057 | 132.001
3.5 | 0.846 | 0.00672 | -0.058 | 125.837
4 | 0.912 | 0.00702 | -0.058 | 129.937
4.5 | 0.975 | 0.00766 | -0.059 | 127.334
5 | 1.036 | 0.00836 | -0.06 | 123.874
5.5 | 1.09 | 0.01026 | -0.06 | 106.318
6 | 1.143 | 0.01089 | -0.061 | 105.028
6.5 | 1.191 | 0.01157 | -0.062 | 102.922
7 | 1.229 | 0.01241 | -0.062 | 99.008
7.5 | 1.256 | 0.01334 | -0.063 | 94.125
8 | 1.254 | 0.01437 | -0.064 | 87.256
8.5 | 1.19 | 0.01561 | -0.064 | 76.238
9 | 0.761 | 0.01813 | -0.065 | 41.963
9.5 | 0.792 | 0.01844 | -0.065 | 42.94
10 | 0.818 | 0.02119 | -0.066 | 38.632
10.5 | 0.852 | 0.02032 | -0.067 | 41.929
11 | 0.88 | 0.02249 | -0.067 | 39.115
11.5 | 0.903 | 0.02637 | -0.067 | 34.262
12 | 0.804 | 0.07949 | -0.044 | 10.108
12.5 | 0.963 | 0.02795 | -0.069 | 34.468

## 136. Re 16M Mach 0.50 (2)
BIGFOIL.COM POLAR EXPORT
NACA65-513 a=0.2
NACA65-513 a=0.2 |  |  |  | Cl Max: | 1.4131 | at alpha= | 9.5 | deg
XFOIL ncrit=9 |  |  |  | L/D Max: | 182.834 | at alpha= | 3 | deg
Re: | 16000000 |  |  | Cd Min: | 0.09815 | at alpha= | -11 | deg
Mach: | 0.5 |  |  | Cl=0 at alpha= | -2.7731 | deg
|  |  |  | @ Cl=0.1, Cd= | 0.0050864
|  |  |  | @ Cl=0.4, Cd= | 0.0048548
|  |  |  | @ Cl=0.6, Cd= | 0.0039463
alpha (deg) | Cl | Cd | Cm | Cl/Cd
-11 | -0.3737 | 0.09815 | -0.0479 | -3.8074
-10.5 | -0.3734 | 0.08874 | -0.0537 | -4.2078
-10 | -0.363 | 0.08154 | -0.058 | -4.4518
-9.5 | -0.3734 | 0.07147 | -0.0647 | -5.2246
-9 | -0.3832 | 0.06168 | -0.0723 | -6.2127
-8.5 | -0.4044 | 0.05255 | -0.0804 | -7.6955
-8 | -0.4315 | 0.0473 | -0.0778 | -9.1226
-7.5 | -0.4543 | 0.03901 | -0.0762 | -11.6457
-7 | -0.4612 | 0.03025 | -0.0733 | -15.2463
-6.5 | -0.4591 | 0.02046 | -0.0692 | -22.4389
-6 | -0.4507 | 0.01003 | -0.0645 | -44.9352
-5.5 | -0.395 | 0.00688 | -0.0607 | -57.4128
-5 | -0.3214 | 0.00634 | -0.0587 | -50.694
-4.5 | -0.2485 | 0.00597 | -0.0574 | -41.6248
-4 | -0.1757 | 0.0057 | -0.0567 | -30.8246
-3.5 | -0.1036 | 0.00553 | -0.0564 | -18.7342
-3 | -0.032 | 0.00537 | -0.0564 | -5.959
-2.5 | 0.0385 | 0.0052 | -0.0565 | 7.4038
-2 | 0.1089 | 0.00507 | -0.0569 | 21.4793
-1.5 | 0.1791 | 0.00499 | -0.0575 | 35.8918
-1 | 0.2489 | 0.00496 | -0.0582 | 50.1815
-0.5 | 0.3185 | 0.0049 | -0.0589 | 65
0 | 0.3881 | 0.00486 | -0.0598 | 79.856
0.5 | 0.4573 | 0.00483 | -0.0606 | 94.6791
1 | 0.5258 | 0.0047 | -0.0614 | 111.8723
1.5 | 0.5907 | 0.00396 | -0.0621 | 149.1667
2 | 0.6584 | 0.00386 | -0.0628 | 170.5699
3 | 0.7935 | 0.00434 | -0.0637 | 182.8341
3.5 | 0.8588 | 0.00481 | -0.0636 | 178.5447
4 | 0.9191 | 0.00554 | -0.0626 | 165.9025
4.5 | 0.9742 | 0.00644 | -0.0606 | 151.2733
5 | 1.0278 | 0.00728 | -0.058 | 141.1813
5.5 | 1.0749 | 0.00822 | -0.0542 | 130.7664
6 | 1.1276 | 0.00881 | -0.051 | 127.9909
6.5 | 1.1677 | 0.00935 | -0.0453 | 124.8877
7 | 1.2033 | 0.01011 | -0.0391 | 119.0208
7.5 | 1.243 | 0.01103 | -0.0339 | 112.6927
8 | 1.2832 | 0.01211 | -0.0289 | 105.962
8.5 | 1.3165 | 0.01343 | -0.0231 | 98.0268
9 | 1.372 | 0.01492 | -0.0211 | 91.9571
9.5 | 1.4131 | 0.01677 | -0.0169 | 84.2636

## 137. Re 18M Mach 0.00 (1)
BIGFOIL.COM POLAR EXPORT
NACA65-513 a=0.2
NACA65-513 a=0.2 |  |  |  | Cl Max: | 1.346 | at alpha= | 11 | deg
JavaFoil+Calcfoil stall+Eppler ext transition |  |  |  | L/D Max: | 141.899 | at alpha= | 5.5 | deg
Re: | 18000000 |  |  | Cd Min: | 0.0051 | at alpha= | 0.5 | deg
Mach: | 0 |  |  | Cl=0 at alpha= | -2.6583 | deg
|  |  |  | @ Cl=0.1, Cd= | 0.005944
|  |  |  | @ Cl=0.4, Cd= | 0.005163
|  |  |  | @ Cl=0.6, Cd= | 0.0056134
alpha (deg) | Cl | Cd | Cm | Cl/Cd
-14 | -0.548 | 0.09238 | -0.014 | -5.928
-13.5 | -0.556 | 0.08794 | -0.014 | -6.324
-13 | -0.563 | 0.08285 | -0.015 | -6.793
-12.5 | -0.567 | 0.07789 | -0.015 | -7.28
-12 | -0.569 | 0.07331 | -0.016 | -7.754
-11.5 | -0.567 | 0.06844 | -0.016 | -8.286
-11 | -0.562 | 0.06451 | -0.017 | -8.714
-10.5 | -0.555 | 0.05964 | -0.018 | -9.301
-10 | -0.549 | 0.05067 | -0.021 | -10.844
-9.5 | -0.531 | 0.04947 | -0.02 | -10.723
-9 | -0.622 | 0.00775 | -0.033 | -80.249
-8.5 | -0.592 | 0.00752 | -0.034 | -78.682
-8 | -0.557 | 0.00728 | -0.034 | -76.515
-7.5 | -0.518 | 0.00707 | -0.035 | -73.31
-7 | -0.475 | 0.0069 | -0.036 | -68.852
-6.5 | -0.429 | 0.00667 | -0.036 | -64.294
-6 | -0.379 | 0.00649 | -0.037 | -58.474
-5.5 | -0.326 | 0.00636 | -0.037 | -51.31
-5 | -0.271 | 0.00622 | -0.038 | -43.67
-4.5 | -0.215 | 0.00605 | -0.039 | -35.583
-4 | -0.158 | 0.00599 | -0.039 | -26.344
-3.5 | -0.1 | 0.00595 | -0.04 | -16.751
-3 | -0.041 | 0.0059 | -0.041 | -6.879
-2.5 | 0.019 | 0.0059 | -0.041 | 3.223
-2 | 0.079 | 0.00593 | -0.042 | 13.291
-1.5 | 0.139 | 0.00597 | -0.043 | 23.258
-1 | 0.199 | 0.006 | -0.044 | 33.201
-0.5 | 0.259 | 0.00604 | -0.044 | 42.939
0 | 0.32 | 0.00607 | -0.045 | 52.727
0.5 | 0.379 | 0.0051 | -0.046 | 74.387
1 | 0.439 | 0.00528 | -0.046 | 83.239
1.5 | 0.499 | 0.00541 | -0.047 | 92.304
2 | 0.559 | 0.00553 | -0.048 | 101.028
2.5 | 0.618 | 0.00565 | -0.049 | 109.481
3 | 0.678 | 0.00587 | -0.049 | 115.446
3.5 | 0.736 | 0.00568 | -0.05 | 129.629
4 | 0.795 | 0.00592 | -0.051 | 134.32
4.5 | 0.853 | 0.00626 | -0.051 | 136.302
5 | 0.91 | 0.00667 | -0.052 | 136.38
5.5 | 0.965 | 0.0068 | -0.053 | 141.899
6 | 1.017 | 0.00851 | -0.053 | 119.557
6.5 | 1.069 | 0.00883 | -0.054 | 121.04
7 | 1.118 | 0.00921 | -0.055 | 121.429
7.5 | 1.165 | 0.00962 | -0.055 | 121.126
8 | 1.208 | 0.01004 | -0.056 | 120.244
8.5 | 1.246 | 0.01054 | -0.057 | 118.248
9 | 1.28 | 0.01102 | -0.057 | 116.132
9.5 | 1.31 | 0.01156 | -0.058 | 113.306
10 | 1.329 | 0.01212 | -0.059 | 109.621
10.5 | 1.341 | 0.01284 | -0.059 | 104.45
11 | 1.346 | 0.01359 | -0.06 | 99.02
11.5 | 1.344 | 0.01437 | -0.06 | 93.538
12 | 1.335 | 0.01524 | -0.061 | 87.543
12.5 | 1.318 | 0.01643 | -0.062 | 80.217
13 | 1.295 | 0.01778 | -0.062 | 72.813
13.5 | 1.266 | 0.01916 | -0.063 | 66.08
14 | 1.233 | 0.02058 | -0.063 | 59.895
14.5 | 1.197 | 0.02172 | -0.064 | 55.101
15 | 1.154 | 0.02387 | -0.064 | 48.355
15.5 | 1.109 | 0.02615 | -0.064 | 42.426
16 | 1.063 | 0.02875 | -0.065 | 36.968

## 138. Re 18M Mach 0.00 (2)
BIGFOIL.COM POLAR EXPORT
NACA65-513 a=0.2
NACA65-513 a=0.2 |  |  |  | Cl Max: | 1.777 | at alpha= | 18.5 | deg
XFOIL ncrit=9 |  |  |  | L/D Max: | 153.972 | at alpha= | 3 | deg
Re: | 18000000 |  |  | Cd Min: | 0.04442 | at alpha= | 19 | deg
Mach: | 0 |  |  | Cl=0 at alpha= | -2.7418 | deg
|  |  |  | @ Cl=0.1, Cd= | 0.004886
|  |  |  | @ Cl=0.4, Cd= | 0.0046115
|  |  |  | @ Cl=0.6, Cd= | 0.0039651
alpha (deg) | Cl | Cd | Cm | Cl/Cd
-20 | -1.5943 | 0.02847 | -0.0738 | -55.9993
-19.5 | -1.5954 | 0.02577 | -0.0701 | -61.9092
-19 | -1.5886 | 0.02378 | -0.0659 | -66.804
-18.5 | -1.5828 | 0.022 | -0.0606 | -71.9455
-18 | -1.5721 | 0.02076 | -0.0545 | -75.7274
-17.5 | -1.5422 | 0.01948 | -0.0516 | -79.1684
-17 | -1.507 | 0.01832 | -0.0494 | -82.2598
-16.5 | -1.4682 | 0.01724 | -0.0476 | -85.1624
-16 | -1.4294 | 0.01595 | -0.0458 | -89.6176
-15.5 | -1.3862 | 0.01494 | -0.0445 | -92.7845
-15 | -1.3428 | 0.0138 | -0.0432 | -97.3043
-14.5 | -1.296 | 0.01294 | -0.0423 | -100.1546
-14 | -1.247 | 0.01224 | -0.0416 | -101.8791
-13.5 | -1.1967 | 0.01162 | -0.0411 | -102.9862
-13 | -1.1454 | 0.01105 | -0.0407 | -103.6561
-12.5 | -1.0934 | 0.01053 | -0.0404 | -103.8367
-12 | -1.0407 | 0.01004 | -0.0402 | -103.6554
-11.5 | -0.9882 | 0.00947 | -0.04 | -104.3506
-11 | -0.9354 | 0.0089 | -0.0398 | -105.1011
-10.5 | -0.8816 | 0.00844 | -0.0397 | -104.455
-10 | -0.8268 | 0.00807 | -0.0398 | -102.4535
-9.5 | -0.7716 | 0.00775 | -0.04 | -99.5613
-9 | -0.7163 | 0.00738 | -0.0401 | -97.0596
-8.5 | -0.661 | 0.00701 | -0.0402 | -94.2939
-8 | -0.6048 | 0.00674 | -0.0405 | -89.7329
-7.5 | -0.5483 | 0.0065 | -0.0409 | -84.3538
-7 | -0.4918 | 0.00621 | -0.0412 | -79.1948
-6.5 | -0.4347 | 0.00602 | -0.0416 | -72.2093
-6 | -0.3772 | 0.00584 | -0.0421 | -64.589
-5.5 | -0.3198 | 0.00566 | -0.0426 | -56.5018
-5 | -0.2623 | 0.00548 | -0.0432 | -47.865
-4.5 | -0.2044 | 0.00538 | -0.0438 | -37.9926
-4 | -0.1463 | 0.00526 | -0.0444 | -27.8137
-3.5 | -0.0882 | 0.00517 | -0.0451 | -17.06
-3 | -0.03 | 0.00505 | -0.0457 | -5.9406
-2.5 | 0.0281 | 0.00494 | -0.0464 | 5.6883
-2 | 0.0864 | 0.0049 | -0.0471 | 17.6327
-1 | 0.2031 | 0.00478 | -0.0486 | 42.4895
-0.5 | 0.2614 | 0.00475 | -0.0494 | 55.0316
0 | 0.3197 | 0.00471 | -0.0501 | 67.8769
0.5 | 0.3778 | 0.00465 | -0.0509 | 81.2473
1 | 0.4355 | 0.00455 | -0.0516 | 95.7143
2 | 0.5465 | 0.00388 | -0.053 | 140.8505
2.5 | 0.6031 | 0.00397 | -0.0536 | 151.9144
3 | 0.659 | 0.00428 | -0.0541 | 153.972
4.5 | 0.8197 | 0.00582 | -0.0548 | 140.8419
5 | 0.8724 | 0.00631 | -0.0548 | 138.2567
5.5 | 0.925 | 0.00676 | -0.0548 | 136.8343
6 | 0.9774 | 0.00719 | -0.0548 | 135.9388
6.5 | 1.0305 | 0.00751 | -0.0549 | 137.217
7 | 1.0831 | 0.00783 | -0.0549 | 138.3269
7.5 | 1.1353 | 0.00814 | -0.0549 | 139.4717
8 | 1.1865 | 0.00848 | -0.0547 | 139.9175
8.5 | 1.2364 | 0.00885 | -0.0544 | 139.7062
9 | 1.2856 | 0.00921 | -0.0539 | 139.5874
9.5 | 1.3338 | 0.00958 | -0.0533 | 139.2276
10 | 1.3782 | 0.01003 | -0.052 | 137.4078
10.5 | 1.4187 | 0.01043 | -0.0499 | 136.0211
11 | 1.4632 | 0.0109 | -0.0488 | 134.2385
11.5 | 1.4873 | 0.0115 | -0.0437 | 129.3304
12 | 1.512 | 0.01229 | -0.0394 | 123.0269
12.5 | 1.5405 | 0.01314 | -0.036 | 117.2374
13 | 1.5647 | 0.01431 | -0.0325 | 109.3431
13.5 | 1.5888 | 0.01564 | -0.0292 | 101.5857
14 | 1.6172 | 0.01685 | -0.0269 | 95.9763
14.5 | 1.6353 | 0.01875 | -0.0237 | 87.216
15 | 1.6592 | 0.02044 | -0.0214 | 81.1742
15.5 | 1.6811 | 0.02235 | -0.0193 | 75.217
16 | 1.6931 | 0.02502 | -0.0165 | 67.6699
16.5 | 1.7193 | 0.02686 | -0.0153 | 64.0097
17 | 1.7376 | 0.02938 | -0.0138 | 59.1423
17.5 | 1.7538 | 0.0322 | -0.0124 | 54.4658
18 | 1.7666 | 0.03545 | -0.0112 | 49.8336
18.5 | 1.777 | 0.03909 | -0.0102 | 45.4592
19 | 1.7715 | 0.04442 | -0.0091 | 39.8807

## 139. Re 18M Mach 0.10 (1)
BIGFOIL.COM POLAR EXPORT
NACA65-513 a=0.2
NACA65-513 a=0.2 |  |  |  | Cl Max: | 1.341 | at alpha= | 11 | deg
JavaFoil+Calcfoil stall+Eppler ext transition |  |  |  | L/D Max: | 142.322 | at alpha= | 5.5 | deg
Re: | 18000000 |  |  | Cd Min: | 0.00514 | at alpha= | 0.5 | deg
Mach: | 0.1 |  |  | Cl=0 at alpha= | -2.6583 | deg
|  |  |  | @ Cl=0.1, Cd= | 0.0059603
|  |  |  | @ Cl=0.4, Cd= | 0.0051843
|  |  |  | @ Cl=0.6, Cd= | 0.0056602
alpha (deg) | Cl | Cd | Cm | Cl/Cd
-14 | -0.518 | 0.09593 | -0.014 | -5.401
-13.5 | -0.53 | 0.08916 | -0.014 | -5.944
-13 | -0.54 | 0.08392 | -0.014 | -6.434
-12.5 | -0.547 | 0.07873 | -0.015 | -6.952
-12 | -0.552 | 0.07394 | -0.015 | -7.463
-11.5 | -0.553 | 0.06933 | -0.016 | -7.978
-11 | -0.551 | 0.06503 | -0.016 | -8.472
-10.5 | -0.545 | 0.06069 | -0.017 | -8.987
-10 | -0.539 | 0.05383 | -0.019 | -10.013
-9.5 | -0.523 | 0.0519 | -0.019 | -10.075
-9 | -0.618 | 0.00783 | -0.033 | -78.989
-8.5 | -0.59 | 0.00757 | -0.034 | -77.842
-8 | -0.556 | 0.0073 | -0.034 | -76.152
-7.5 | -0.518 | 0.00711 | -0.035 | -72.93
-7 | -0.476 | 0.00691 | -0.036 | -68.923
-6.5 | -0.43 | 0.0067 | -0.036 | -64.151
-6 | -0.38 | 0.00651 | -0.037 | -58.409
-5.5 | -0.327 | 0.00636 | -0.038 | -51.445
-5 | -0.273 | 0.00622 | -0.038 | -43.816
-4.5 | -0.216 | 0.00613 | -0.039 | -35.279
-4 | -0.159 | 0.00599 | -0.04 | -26.466
-3.5 | -0.1 | 0.00593 | -0.04 | -16.862
-3 | -0.041 | 0.00591 | -0.041 | -6.895
-2.5 | 0.019 | 0.00591 | -0.042 | 3.232
-2 | 0.079 | 0.00595 | -0.042 | 13.323
-1.5 | 0.14 | 0.00598 | -0.043 | 23.342
-1 | 0.2 | 0.00601 | -0.044 | 33.299
-0.5 | 0.261 | 0.00602 | -0.044 | 43.295
0 | 0.322 | 0.00611 | -0.045 | 52.67
0.5 | 0.381 | 0.00514 | -0.046 | 74.22
1 | 0.441 | 0.00528 | -0.047 | 83.604
1.5 | 0.502 | 0.00539 | -0.047 | 93.004
2 | 0.562 | 0.00557 | -0.048 | 100.773
2.5 | 0.621 | 0.00571 | -0.049 | 108.767
3 | 0.681 | 0.0059 | -0.05 | 115.525
3.5 | 0.74 | 0.00572 | -0.05 | 129.333
4 | 0.799 | 0.00591 | -0.051 | 135.152
4.5 | 0.857 | 0.00634 | -0.052 | 135.151
5 | 0.914 | 0.00669 | -0.052 | 136.635
5.5 | 0.97 | 0.00681 | -0.053 | 142.322
6 | 1.022 | 0.00856 | -0.054 | 119.397
6.5 | 1.073 | 0.00889 | -0.054 | 120.674
7 | 1.122 | 0.00929 | -0.055 | 120.766
7.5 | 1.169 | 0.0097 | -0.056 | 120.585
8 | 1.212 | 0.01014 | -0.056 | 119.459
8.5 | 1.249 | 0.01065 | -0.057 | 117.337
9 | 1.283 | 0.01115 | -0.058 | 115.091
9.5 | 1.311 | 0.01173 | -0.058 | 111.737
10 | 1.329 | 0.01229 | -0.059 | 108.16
10.5 | 1.339 | 0.01308 | -0.059 | 102.308
11 | 1.341 | 0.0137 | -0.06 | 97.861
11.5 | 1.336 | 0.01461 | -0.061 | 91.45
12 | 1.322 | 0.0158 | -0.061 | 83.662
12.5 | 1.302 | 0.01677 | -0.062 | 77.644
13 | 1.274 | 0.01813 | -0.062 | 70.28
13.5 | 1.241 | 0.0192 | -0.063 | 64.639
14 | 1.201 | 0.02121 | -0.063 | 56.615
14.5 | 1.159 | 0.02248 | -0.064 | 51.54
15 | 1.109 | 0.02554 | -0.064 | 43.413
15.5 | 1.06 | 0.02743 | -0.064 | 38.63
16 | 1.008 | 0.02994 | -0.065 | 33.677

## 140. Re 18M Mach 0.10 (2)
BIGFOIL.COM POLAR EXPORT
NACA65-513 a=0.2
NACA65-513 a=0.2 |  |  |  | Cl Max: | 1.7723 | at alpha= | 20 | deg
XFOIL ncrit=9 |  |  |  | L/D Max: | 155.316 | at alpha= | 3 | deg
Re: | 18000000 |  |  | Cd Min: | 0.05761 | at alpha= | 20 | deg
Mach: | 0.1 |  |  | Cl=0 at alpha= | -2.7427 | deg
|  |  |  | @ Cl=0.1, Cd= | 0.0048867
|  |  |  | @ Cl=0.4, Cd= | 0.0046159
|  |  |  | @ Cl=0.6, Cd= | 0.0039591
alpha (deg) | Cl | Cd | Cm | Cl/Cd
-20 | -1.5084 | 0.03778 | -0.0808 | -39.9259
-19.5 | -1.5311 | 0.03201 | -0.0798 | -47.8319
-19 | -1.538 | 0.02863 | -0.0766 | -53.7199
-18.5 | -1.5453 | 0.02548 | -0.072 | -60.6476
-18 | -1.5412 | 0.02342 | -0.0666 | -65.807
-17.5 | -1.5376 | 0.02183 | -0.0595 | -70.4352
-17 | -1.5097 | 0.02029 | -0.0561 | -74.4061
-16.5 | -1.4751 | 0.01891 | -0.0534 | -78.0063
-15.5 | -1.3936 | 0.01654 | -0.0494 | -84.2563
-15 | -1.3517 | 0.01516 | -0.0475 | -89.1623
-14.5 | -1.3068 | 0.01397 | -0.0461 | -93.5433
-14 | -1.2596 | 0.0129 | -0.0448 | -97.6434
-13.5 | -1.2094 | 0.01212 | -0.0439 | -99.7855
-13 | -1.1578 | 0.01144 | -0.0432 | -101.2063
-12.5 | -1.105 | 0.01084 | -0.0427 | -101.9373
-12 | -1.0516 | 0.0103 | -0.0422 | -102.0971
-11.5 | -0.9976 | 0.00978 | -0.0419 | -102.0041
-11 | -0.9438 | 0.00919 | -0.0415 | -102.6986
-10.5 | -0.8899 | 0.00862 | -0.0412 | -103.2367
-10 | -0.8346 | 0.00819 | -0.0411 | -101.9048
-9.5 | -0.7787 | 0.00784 | -0.0411 | -99.324
-9 | -0.7225 | 0.00749 | -0.0411 | -96.4619
-8.5 | -0.6666 | 0.00709 | -0.0411 | -94.0197
-8 | -0.6099 | 0.00679 | -0.0413 | -89.8233
-7.5 | -0.5526 | 0.00655 | -0.0416 | -84.3664
-7 | -0.4956 | 0.00626 | -0.0418 | -79.1693
-6.5 | -0.438 | 0.00604 | -0.0422 | -72.5166
-6 | -0.38 | 0.00586 | -0.0426 | -64.8464
-5.5 | -0.3221 | 0.00568 | -0.0431 | -56.7077
-5 | -0.2641 | 0.00549 | -0.0436 | -48.1056
-4.5 | -0.2058 | 0.00538 | -0.0441 | -38.2528
-3 | -0.0301 | 0.00505 | -0.046 | -5.9604
-2.5 | 0.0284 | 0.00495 | -0.0467 | 5.7374
-2 | 0.087 | 0.0049 | -0.0474 | 17.7551
-1 | 0.2046 | 0.00478 | -0.0489 | 42.8033
-0.5 | 0.2632 | 0.00475 | -0.0497 | 55.4105
0 | 0.3219 | 0.00471 | -0.0504 | 68.3439
0.5 | 0.3802 | 0.00465 | -0.0512 | 81.7634
1 | 0.4383 | 0.00455 | -0.052 | 96.3297
2 | 0.5501 | 0.00388 | -0.0533 | 141.7784
2.5 | 0.6069 | 0.00397 | -0.0539 | 152.8715
3 | 0.6632 | 0.00427 | -0.0545 | 155.3162
3.5 | 0.7178 | 0.00476 | -0.0548 | 150.7983
4 | 0.7712 | 0.00533 | -0.0549 | 144.6904
4.5 | 0.8247 | 0.00584 | -0.055 | 141.2158
5 | 0.8776 | 0.00634 | -0.055 | 138.4227
5.5 | 0.9303 | 0.00681 | -0.0549 | 136.6079
6 | 0.9831 | 0.00723 | -0.0548 | 135.9751
6.5 | 1.0365 | 0.00755 | -0.0549 | 137.2848
7 | 1.0894 | 0.00788 | -0.0549 | 138.2487
7.5 | 1.1418 | 0.0082 | -0.0548 | 139.2439
8 | 1.1933 | 0.00854 | -0.0545 | 139.7307
8.5 | 1.2433 | 0.00893 | -0.054 | 139.2273
9 | 1.2928 | 0.00929 | -0.0535 | 139.1604
9.5 | 1.3408 | 0.00967 | -0.0526 | 138.6556
10 | 1.3848 | 0.01014 | -0.0511 | 136.568
10.5 | 1.4229 | 0.01053 | -0.0483 | 135.1282
11 | 1.4649 | 0.01104 | -0.0466 | 132.6902
11.5 | 1.4862 | 0.01175 | -0.041 | 126.4851
12 | 1.5133 | 0.01259 | -0.0371 | 120.1986
12.5 | 1.5421 | 0.01352 | -0.0338 | 114.0607
13 | 1.5657 | 0.01482 | -0.0302 | 105.6478
13.5 | 1.589 | 0.01629 | -0.0269 | 97.5445
14 | 1.6179 | 0.01758 | -0.0246 | 92.0307
14.5 | 1.636 | 0.01962 | -0.0214 | 83.3843
15 | 1.6601 | 0.02139 | -0.0191 | 77.611
15.5 | 1.6819 | 0.02342 | -0.017 | 71.8147
16 | 1.6896 | 0.02654 | -0.014 | 63.6624
16.5 | 1.7162 | 0.0285 | -0.0129 | 60.2175
17 | 1.7353 | 0.03115 | -0.0115 | 55.7079
17.5 | 1.7491 | 0.03432 | -0.0101 | 50.9645
18 | 1.7587 | 0.03808 | -0.0088 | 46.1843
18.5 | 1.7673 | 0.04207 | -0.0079 | 42.0086
19 | 1.763 | 0.04758 | -0.0072 | 37.0534
19.5 | 1.7688 | 0.05231 | -0.0071 | 33.8138
20 | 1.7723 | 0.05761 | -0.0076 | 30.7638

## 141. Re 18M Mach 0.25 (1)
BIGFOIL.COM POLAR EXPORT
NACA65-513 a=0.2
NACA65-513 a=0.2 |  |  |  | Cl Max: | 1.32 | at alpha= | 10 | deg
JavaFoil+Calcfoil stall+Eppler ext transition |  |  |  | L/D Max: | 144.298 | at alpha= | 5 | deg
Re: | 18000000 |  |  | Cd Min: | 0.00515 | at alpha= | 0.5 | deg
Mach: | 0.25 |  |  | Cl=0 at alpha= | -2.6613 | deg
|  |  |  | @ Cl=0.1, Cd= | 0.0059953
|  |  |  | @ Cl=0.4, Cd= | 0.0051758
|  |  |  | @ Cl=0.6, Cd= | 0.0057203
alpha (deg) | Cl | Cd | Cm | Cl/Cd
-13 | -0.334 | 0.09014 | -0.014 | -3.703
-12.5 | -0.372 | 0.08581 | -0.014 | -4.333
-12 | -0.405 | 0.08064 | -0.015 | -5.02
-11.5 | -0.432 | 0.07434 | -0.015 | -5.816
-11 | -0.454 | 0.06942 | -0.016 | -6.537
-10.5 | -0.469 | 0.06576 | -0.016 | -7.127
-10 | -0.477 | 0.06089 | -0.017 | -7.837
-9.5 | -0.479 | 0.05676 | -0.017 | -8.43
-9 | -0.475 | 0.05132 | -0.019 | -9.247
-8.5 | -0.465 | 0.04611 | -0.021 | -10.073
-8 | -0.545 | 0.00755 | -0.035 | -72.228
-7.5 | -0.514 | 0.00734 | -0.036 | -70.049
-7 | -0.477 | 0.00704 | -0.037 | -67.776
-6.5 | -0.434 | 0.00684 | -0.037 | -63.459
-6 | -0.386 | 0.00666 | -0.038 | -57.975
-5.5 | -0.333 | 0.00647 | -0.039 | -51.495
-5 | -0.278 | 0.00631 | -0.039 | -44.099
-4.5 | -0.221 | 0.00612 | -0.04 | -36.136
-4 | -0.162 | 0.00606 | -0.041 | -26.802
-3.5 | -0.103 | 0.00599 | -0.041 | -17.139
-3 | -0.042 | 0.00595 | -0.042 | -7.025
-2.5 | 0.02 | 0.00594 | -0.043 | 3.299
-2 | 0.081 | 0.00598 | -0.044 | 13.609
-1.5 | 0.143 | 0.00603 | -0.044 | 23.804
-1 | 0.206 | 0.00603 | -0.045 | 34.087
-0.5 | 0.268 | 0.0061 | -0.046 | 43.909
0 | 0.331 | 0.00613 | -0.046 | 53.931
0.5 | 0.392 | 0.00515 | -0.047 | 76.059
1 | 0.454 | 0.00535 | -0.048 | 84.777
1.5 | 0.515 | 0.00548 | -0.049 | 94.076
2 | 0.577 | 0.00566 | -0.049 | 101.975
2.5 | 0.638 | 0.00582 | -0.05 | 109.705
3 | 0.699 | 0.00567 | -0.051 | 123.267
3.5 | 0.76 | 0.00587 | -0.052 | 129.52
4 | 0.821 | 0.00609 | -0.052 | 134.7
4.5 | 0.88 | 0.00649 | -0.053 | 135.727
5 | 0.938 | 0.0065 | -0.054 | 144.298
5.5 | 0.994 | 0.00792 | -0.054 | 125.399
6 | 1.046 | 0.00888 | -0.055 | 117.849
6.5 | 1.097 | 0.00926 | -0.056 | 118.477
7 | 1.146 | 0.00971 | -0.056 | 118.082
7.5 | 1.192 | 0.01021 | -0.057 | 116.76
8 | 1.232 | 0.01071 | -0.058 | 115.115
8.5 | 1.266 | 0.01129 | -0.058 | 112.118
9 | 1.294 | 0.01185 | -0.059 | 109.212
9.5 | 1.315 | 0.01254 | -0.06 | 104.838
10 | 1.32 | 0.0133 | -0.06 | 99.263
10.5 | 1.314 | 0.0141 | -0.061 | 93.217
11 | 1.295 | 0.01521 | -0.061 | 85.159
11.5 | 1.264 | 0.01627 | -0.062 | 77.672
12 | 1.22 | 0.01758 | -0.063 | 69.398
12.5 | 1.162 | 0.01949 | -0.063 | 59.601
13 | 1.091 | 0.02181 | -0.063 | 50.009
13.5 | 1.011 | 0.02412 | -0.064 | 41.901
14 | 0.922 | 0.02653 | -0.064 | 34.75
14.5 | 0.79 | 0.04628 | -0.06 | 17.062
15 | 0.713 | 0.03893 | -0.063 | 18.309

## 142. Re 18M Mach 0.25 (2)
BIGFOIL.COM POLAR EXPORT
NACA65-513 a=0.2
NACA65-513 a=0.2 |  |  |  | Cl Max: | 1.7187 | at alpha= | 18 | deg
XFOIL ncrit=9 |  |  |  | L/D Max: | 160.82 | at alpha= | 3 | deg
Re: | 18000000 |  |  | Cd Min: | 0.08496 | at alpha= | 20 | deg
Mach: | 0.25 |  |  | Cl=0 at alpha= | -2.7479 | deg
|  |  |  | @ Cl=0.1, Cd= | 0.0049009
|  |  |  | @ Cl=0.4, Cd= | 0.00466
|  |  |  | @ Cl=0.6, Cd= | 0.0039224
alpha (deg) | Cl | Cd | Cm | Cl/Cd
-14 | -1.0265 | 0.03877 | -0.082 | -26.4767
-13.5 | -1.1372 | 0.0288 | -0.0709 | -39.4861
-13 | -1.1932 | 0.01821 | -0.0622 | -65.5244
-12.5 | -1.1576 | 0.015 | -0.0585 | -77.1733
-12 | -1.1081 | 0.01311 | -0.0558 | -84.5233
-11.5 | -1.0533 | 0.01179 | -0.0537 | -89.3384
-11 | -0.9958 | 0.0108 | -0.052 | -92.2037
-10.5 | -0.9368 | 0.01003 | -0.0505 | -93.3998
-10 | -0.8776 | 0.00931 | -0.0493 | -94.2642
-9.5 | -0.8186 | 0.00861 | -0.0482 | -95.0755
-9 | -0.759 | 0.00804 | -0.0473 | -94.403
-8.5 | -0.6985 | 0.00762 | -0.0466 | -91.6667
-8 | -0.6382 | 0.0072 | -0.0461 | -88.6389
-7.5 | -0.5781 | 0.0068 | -0.0457 | -85.0147
-7 | -0.5172 | 0.00652 | -0.0455 | -79.3252
-6.5 | -0.4568 | 0.00622 | -0.0454 | -73.4405
-6 | -0.3959 | 0.00597 | -0.0455 | -66.3149
-5.5 | -0.3349 | 0.0058 | -0.0457 | -57.7414
-5 | -0.2742 | 0.00559 | -0.0459 | -49.0519
-4.5 | -0.2134 | 0.00544 | -0.0463 | -39.2279
-4 | -0.1524 | 0.00531 | -0.0467 | -28.7006
-3 | -0.0306 | 0.00509 | -0.0478 | -6.0118
-2.5 | 0.0301 | 0.00497 | -0.0484 | 6.0563
-2 | 0.0908 | 0.00491 | -0.0491 | 18.4929
-1.5 | 0.1517 | 0.00485 | -0.0498 | 31.2784
-1 | 0.2124 | 0.0048 | -0.0506 | 44.25
-0.5 | 0.273 | 0.00476 | -0.0513 | 57.3529
0 | 0.3337 | 0.00472 | -0.0521 | 70.6992
0.5 | 0.394 | 0.00467 | -0.0529 | 84.3683
1 | 0.454 | 0.00457 | -0.0537 | 99.3435
1.5 | 0.5135 | 0.0045 | -0.0544 | 114.1111
2 | 0.5698 | 0.00385 | -0.055 | 148
2.5 | 0.6282 | 0.00399 | -0.0556 | 157.4436
3 | 0.6867 | 0.00427 | -0.0562 | 160.8197
3.5 | 0.7429 | 0.00478 | -0.0564 | 155.4184
4 | 0.7977 | 0.00538 | -0.0564 | 148.2714
4.5 | 0.8523 | 0.00595 | -0.0562 | 143.2437
5 | 0.9063 | 0.0065 | -0.0559 | 139.4308
5.5 | 0.96 | 0.00703 | -0.0555 | 136.5576
6 | 1.0144 | 0.00745 | -0.0552 | 136.1611
6.5 | 1.0694 | 0.0078 | -0.0549 | 137.1026
7 | 1.1238 | 0.00815 | -0.0545 | 137.8896
7.5 | 1.1769 | 0.00853 | -0.0538 | 137.9719
8 | 1.2294 | 0.00891 | -0.053 | 137.9798
8.5 | 1.2797 | 0.00934 | -0.0517 | 137.0128
9 | 1.329 | 0.00976 | -0.0503 | 136.168
9.5 | 1.3741 | 0.01024 | -0.048 | 134.1895
10 | 1.4021 | 0.01073 | -0.0424 | 130.671
10.5 | 1.4354 | 0.01136 | -0.0383 | 126.3556
11 | 1.4661 | 0.01223 | -0.0342 | 119.8774
11.5 | 1.4941 | 0.01339 | -0.03 | 111.5833
12 | 1.5198 | 0.01483 | -0.0259 | 102.4815
12.5 | 1.55 | 0.01623 | -0.0227 | 95.5022
13 | 1.5728 | 0.01815 | -0.0191 | 86.6556
13.5 | 1.5961 | 0.02022 | -0.0159 | 78.9367
14 | 1.6222 | 0.02225 | -0.0133 | 72.9079
14.5 | 1.6435 | 0.02472 | -0.0105 | 66.4846
15 | 1.6625 | 0.02752 | -0.008 | 60.4106
15.5 | 1.678 | 0.03074 | -0.0057 | 54.5869
16 | 1.6834 | 0.03495 | -0.0032 | 48.166
16.5 | 1.6996 | 0.03857 | -0.0018 | 44.0653
17 | 1.7105 | 0.04284 | -0.0005 | 39.9276
17.5 | 1.7173 | 0.04771 | 0.0004 | 35.9946
18 | 1.7187 | 0.0534 | 0.0007 | 32.1854
18.5 | 1.7139 | 0.06011 | 0.0004 | 28.5127
19 | 1.7028 | 0.06791 | -0.0008 | 25.0744
19.5 | 1.6916 | 0.07626 | -0.0029 | 22.182
20 | 1.681 | 0.08496 | -0.0058 | 19.7858

## 143. Re 18M Mach 0.50 (1)
BIGFOIL.COM POLAR EXPORT
NACA65-513 a=0.2
NACA65-513 a=0.2 |  |  |  | Cl Max: | 1.257 | at alpha= | 7.5 | deg
JavaFoil+Calcfoil stall+Eppler ext transition |  |  |  | L/D Max: | 146.612 | at alpha= | 3.5 | deg
Re: | 18000000 |  |  | Cd Min: | 0.00565 | at alpha= | 1.5 | deg
Mach: | 0.5 |  |  | Cl=0 at alpha= | -2.6618 | deg
|  |  |  | @ Cl=0.1, Cd= | 0.0061904
|  |  |  | @ Cl=0.4, Cd= | 0.0063429
|  |  |  | @ Cl=0.6, Cd= | 0.0057051
alpha (deg) | Cl | Cd | Cm | Cl/Cd
-20 | -0.959 | 0.16441 | -0.015 | -5.832
-19.5 | -0.931 | 0.15734 | -0.015 | -5.92
-19 | -0.904 | 0.15244 | -0.015 | -5.93
-18.5 | -0.876 | 0.14472 | -0.015 | -6.055
-18 | -0.849 | 0.13821 | -0.016 | -6.146
-17.5 | -0.822 | 0.1302 | -0.016 | -6.317
-17 | -0.795 | 0.12436 | -0.016 | -6.394
-16.5 | -0.767 | 0.1195 | -0.016 | -6.417
-16 | -0.74 | 0.11274 | -0.017 | -6.562
-15.5 | -0.713 | 0.10399 | -0.017 | -6.861
-15 | -0.687 | 0.09691 | -0.018 | -7.089
-14.5 | -0.692 | 0.05927 | -0.024 | -11.678
-14 | -0.628 | 0.09627 | -0.017 | -6.522
-13.5 | -0.601 | 0.08893 | -0.018 | -6.759
-13 | -0.575 | 0.08081 | -0.019 | -7.115
-12.5 | -0.55 | 0.07359 | -0.02 | -7.471
-12 | -0.526 | 0.06493 | -0.022 | -8.103
-11.5 | -0.516 | 0.04579 | -0.027 | -11.277
-11 | -0.564 | 0.01025 | -0.035 | -55.05
-10.5 | -0.538 | 0.00905 | -0.036 | -59.478
-10 | -0.406 | 0.06479 | -0.018 | -6.27
-9.5 | -0.379 | 0.05906 | -0.019 | -6.42
-9 | -0.351 | 0.05761 | -0.019 | -6.09
-8.5 | -0.326 | 0.04921 | -0.022 | -6.618
-8 | -0.306 | 0.03806 | -0.028 | -8.029
-7.5 | -0.332 | 0.00791 | -0.04 | -42.033
-7 | -0.24 | 0.04588 | -0.02 | -5.235
-6.5 | -0.212 | 0.04405 | -0.02 | -4.821
-6 | -0.276 | 0.04075 | -0.02 | -6.763
-5.5 | -0.27 | 0.0362 | -0.024 | -7.458
-5 | -0.292 | 0.00686 | -0.044 | -42.512
-4.5 | -0.238 | 0.0066 | -0.045 | -36.077
-4 | -0.177 | 0.00636 | -0.046 | -27.925
-3.5 | -0.113 | 0.00624 | -0.046 | -18.139
-3 | -0.046 | 0.00618 | -0.047 | -7.506
-2.5 | 0.022 | 0.00611 | -0.048 | 3.567
-2 | 0.091 | 0.00618 | -0.049 | 14.669
-1.5 | 0.16 | 0.00626 | -0.049 | 25.559
-1 | 0.23 | 0.00627 | -0.05 | 36.617
-0.5 | 0.299 | 0.00633 | -0.051 | 47.282
0 | 0.37 | 0.00644 | -0.052 | 57.465
0.5 | 0.438 | 0.00622 | -0.053 | 70.326
1 | 0.507 | 0.00571 | -0.054 | 88.653
1.5 | 0.575 | 0.00565 | -0.054 | 101.83
2 | 0.643 | 0.0058 | -0.055 | 110.901
2.5 | 0.712 | 0.00599 | -0.056 | 118.69
3 | 0.779 | 0.00588 | -0.057 | 132.591
3.5 | 0.846 | 0.00577 | -0.058 | 146.612
4 | 0.912 | 0.00707 | -0.058 | 129.088
4.5 | 0.976 | 0.0077 | -0.059 | 126.706
5 | 1.036 | 0.00839 | -0.06 | 123.469
5.5 | 1.091 | 0.01008 | -0.06 | 108.269
6 | 1.144 | 0.01068 | -0.061 | 107.106
6.5 | 1.192 | 0.01135 | -0.062 | 104.963
7 | 1.23 | 0.01215 | -0.062 | 101.22
7.5 | 1.257 | 0.01306 | -0.063 | 96.221
8 | 1.255 | 0.01407 | -0.064 | 89.24
8.5 | 1.192 | 0.01536 | -0.064 | 77.586
9 | 0.762 | 0.01774 | -0.065 | 42.951
9.5 | 0.793 | 0.01803 | -0.066 | 43.967
10 | 0.819 | 0.02067 | -0.066 | 39.638
10.5 | 0.853 | 0.01984 | -0.067 | 42.985
11 | 0.881 | 0.02194 | -0.067 | 40.131
11.5 | 0.905 | 0.02567 | -0.068 | 35.245
12 | 0.855 | 0.05508 | -0.058 | 15.515
12.5 | 0.965 | 0.02725 | -0.069 | 35.411

## 144. Re 18M Mach 0.50 (2)
BIGFOIL.COM POLAR EXPORT
NACA65-513 a=0.2
NACA65-513 a=0.2 |  |  |  | Cl Max: | 1.3997 | at alpha= | 9 | deg
XFOIL ncrit=9 |  |  |  | L/D Max: | 182.391 | at alpha= | 3 | deg
Re: | 18000000 |  |  | Cd Min: | 0.01455 | at alpha= | 9 | deg
Mach: | 0.5 |  |  | Cl=0 at alpha= | -99 | deg
|  |  |  | @ Cl=0.1, Cd= | 0.00481
|  |  |  | @ Cl=0.4, Cd= | 0.0048065
|  |  |  | @ Cl=0.6, Cd= | 0.0045141
alpha (deg) | Cl | Cd | Cm | Cl/Cd
0 | 0.3878 | 0.00481 | -0.0598 | 80.6237
0.5 | 0.457 | 0.00479 | -0.0606 | 95.4071
1 | 0.5257 | 0.00469 | -0.0614 | 112.0896
1.5 | 0.594 | 0.00458 | -0.0622 | 129.6943
2 | 0.6586 | 0.00387 | -0.0628 | 170.1809
2.5 | 0.726 | 0.00405 | -0.0633 | 179.2593
3 | 0.7934 | 0.00435 | -0.0637 | 182.3908
3.5 | 0.8577 | 0.00487 | -0.0634 | 176.1191
4 | 0.9181 | 0.00559 | -0.0625 | 164.2397
4.5 | 0.9734 | 0.00647 | -0.0605 | 150.4482
5 | 1.0281 | 0.00726 | -0.0581 | 141.6116
5.5 | 1.0778 | 0.00811 | -0.0547 | 132.8977
6 | 1.133 | 0.00864 | -0.0518 | 131.1343
6.5 | 1.1793 | 0.00916 | -0.0471 | 128.7445
7 | 1.2116 | 0.00989 | -0.0402 | 122.5076
7.5 | 1.2521 | 0.01075 | -0.035 | 116.4744
8 | 1.2917 | 0.01182 | -0.0299 | 109.2809
8.5 | 1.3298 | 0.01309 | -0.0246 | 101.589
9 | 1.3997 | 0.01455 | -0.0251 | 96.1993

## 145. Re 20M Mach 0.00 (1)
BIGFOIL.COM POLAR EXPORT
NACA65-513 a=0.2
NACA65-513 a=0.2 |  |  |  | Cl Max: | 1.347 | at alpha= | 11 | deg
JavaFoil+Calcfoil stall+Eppler ext transition |  |  |  | L/D Max: | 142.033 | at alpha= | 5.5 | deg
Re: | 20000000 |  |  | Cd Min: | 0.00527 | at alpha= | 1 | deg
Mach: | 0 |  |  | Cl=0 at alpha= | -2.6583 | deg
|  |  |  | @ Cl=0.1, Cd= | 0.00595
|  |  |  | @ Cl=0.4, Cd= | 0.0056535
|  |  |  | @ Cl=0.6, Cd= | 0.0056212
alpha (deg) | Cl | Cd | Cm | Cl/Cd
-14 | -0.547 | 0.09306 | -0.014 | -5.883
-13.5 | -0.556 | 0.08782 | -0.014 | -6.334
-13 | -0.563 | 0.08134 | -0.015 | -6.925
-12.5 | -0.567 | 0.07789 | -0.015 | -7.28
-12 | -0.569 | 0.07271 | -0.016 | -7.82
-11.5 | -0.567 | 0.06819 | -0.016 | -8.32
-11 | -0.564 | 0.06245 | -0.018 | -9.032
-10.5 | -0.555 | 0.05908 | -0.018 | -9.399
-10 | -0.551 | 0.04958 | -0.021 | -11.111
-9.5 | -0.531 | 0.04879 | -0.021 | -10.891
-9 | -0.622 | 0.00764 | -0.033 | -81.344
-8.5 | -0.592 | 0.00742 | -0.034 | -79.762
-8 | -0.557 | 0.00721 | -0.034 | -77.254
-7.5 | -0.518 | 0.00699 | -0.035 | -74.09
-7 | -0.475 | 0.00681 | -0.036 | -69.777
-6.5 | -0.429 | 0.00659 | -0.036 | -65.054
-6 | -0.379 | 0.00644 | -0.037 | -58.912
-5.5 | -0.326 | 0.00626 | -0.037 | -52.063
-5 | -0.271 | 0.00613 | -0.038 | -44.312
-4.5 | -0.215 | 0.00605 | -0.039 | -35.588
-4 | -0.158 | 0.00592 | -0.039 | -26.663
-3.5 | -0.1 | 0.0059 | -0.04 | -16.877
-3 | -0.041 | 0.00589 | -0.041 | -6.89
-2.5 | 0.019 | 0.00595 | -0.041 | 3.195
-2 | 0.079 | 0.00595 | -0.042 | 13.261
-1.5 | 0.139 | 0.00595 | -0.043 | 23.363
-1 | 0.199 | 0.00595 | -0.044 | 33.447
-0.5 | 0.259 | 0.00601 | -0.044 | 43.189
0 | 0.32 | 0.00607 | -0.045 | 52.763
0.5 | 0.379 | 0.00586 | -0.046 | 64.755
1 | 0.439 | 0.00527 | -0.046 | 83.39
1.5 | 0.499 | 0.00536 | -0.047 | 93.064
2 | 0.559 | 0.00551 | -0.048 | 101.421
2.5 | 0.618 | 0.00567 | -0.049 | 109.032
3 | 0.678 | 0.00582 | -0.049 | 116.359
3.5 | 0.736 | 0.00566 | -0.05 | 129.998
4 | 0.795 | 0.006 | -0.051 | 132.44
4.5 | 0.853 | 0.00632 | -0.051 | 135.01
5 | 0.91 | 0.0067 | -0.052 | 135.863
5.5 | 0.965 | 0.00679 | -0.053 | 142.033
6 | 1.018 | 0.00835 | -0.054 | 121.86
6.5 | 1.069 | 0.00868 | -0.054 | 123.154
7 | 1.119 | 0.00906 | -0.055 | 123.427
7.5 | 1.166 | 0.00946 | -0.056 | 123.186
8 | 1.209 | 0.00989 | -0.056 | 122.159
8.5 | 1.247 | 0.01035 | -0.057 | 120.496
9 | 1.281 | 0.01084 | -0.057 | 118.228
9.5 | 1.31 | 0.01138 | -0.058 | 115.11
10 | 1.33 | 0.01191 | -0.059 | 111.655
10.5 | 1.342 | 0.01267 | -0.059 | 105.926
11 | 1.347 | 0.01332 | -0.06 | 101.15
11.5 | 1.345 | 0.01412 | -0.06 | 95.227
12 | 1.336 | 0.015 | -0.061 | 89.018
12.5 | 1.319 | 0.01612 | -0.062 | 81.855
13 | 1.296 | 0.01734 | -0.062 | 74.77
13.5 | 1.268 | 0.01875 | -0.063 | 67.623
14 | 1.234 | 0.02013 | -0.063 | 61.31
14.5 | 1.198 | 0.02129 | -0.064 | 56.261
15 | 1.156 | 0.0233 | -0.064 | 49.584
15.5 | 1.111 | 0.02549 | -0.064 | 43.573
16 | 1.063 | 0.02832 | -0.065 | 37.558

## 146. Re 20M Mach 0.00 (2)
BIGFOIL.COM POLAR EXPORT
NACA65-513 a=0.2
NACA65-513 a=0.2 |  |  |  | Cl Max: | 1.7969 | at alpha= | 20 | deg
XFOIL ncrit=9 |  |  |  | L/D Max: | 152.102 | at alpha= | 3 | deg
Re: | 20000000 |  |  | Cd Min: | 0.05206 | at alpha= | 20 | deg
Mach: | 0 |  |  | Cl=0 at alpha= | -2.7388 | deg
|  |  |  | @ Cl=0.1, Cd= | 0.0048129
|  |  |  | @ Cl=0.4, Cd= | 0.0046028
|  |  |  | @ Cl=0.6, Cd= | 0.0040085
alpha (deg) | Cl | Cd | Cm | Cl/Cd
-19.5 | -1.6149 | 0.02469 | -0.0686 | -65.407
-19 | -1.6064 | 0.02286 | -0.0642 | -70.2712
-18.5 | -1.5999 | 0.02128 | -0.0584 | -75.1833
-18 | -1.5826 | 0.02009 | -0.0534 | -78.7755
-17.5 | -1.5506 | 0.01887 | -0.0507 | -82.1728
-17 | -1.514 | 0.01777 | -0.0486 | -85.1998
-16.5 | -1.474 | 0.01675 | -0.0469 | -88
-16 | -1.433 | 0.01566 | -0.0454 | -91.507
-15.5 | -1.389 | 0.01471 | -0.0441 | -94.4256
-15 | -1.3449 | 0.01363 | -0.0429 | -98.672
-14.5 | -1.2985 | 0.0127 | -0.0419 | -102.2441
-14 | -1.2496 | 0.01198 | -0.0413 | -104.3072
-13.5 | -1.1991 | 0.01136 | -0.0408 | -105.5546
-13 | -1.1477 | 0.01081 | -0.0404 | -106.1702
-12.5 | -1.0955 | 0.0103 | -0.0402 | -106.3592
-12 | -1.0427 | 0.00982 | -0.04 | -106.1813
-11.5 | -0.9896 | 0.00932 | -0.0398 | -106.1803
-11 | -0.9365 | 0.00879 | -0.0396 | -106.5415
-10.5 | -0.8829 | 0.00829 | -0.0396 | -106.5018
-10 | -0.8281 | 0.00793 | -0.0396 | -104.4262
-9.5 | -0.7727 | 0.0076 | -0.0398 | -101.6711
-9 | -0.7172 | 0.00728 | -0.04 | -98.5165
-8.5 | -0.6618 | 0.0069 | -0.0401 | -95.913
-8 | -0.6057 | 0.00663 | -0.0404 | -91.3575
-7.5 | -0.549 | 0.00639 | -0.0408 | -85.9155
-7 | -0.4924 | 0.00612 | -0.0411 | -80.4575
-6.5 | -0.4353 | 0.00591 | -0.0415 | -73.6548
-6 | -0.3778 | 0.00574 | -0.042 | -65.8188
-5.5 | -0.3203 | 0.00558 | -0.0426 | -57.4014
-5 | -0.2628 | 0.00541 | -0.0431 | -48.5767
-4.5 | -0.2048 | 0.00528 | -0.0437 | -38.7879
-4 | -0.1468 | 0.00518 | -0.0443 | -28.3398
-3.5 | -0.0885 | 0.00508 | -0.045 | -17.4213
-3 | -0.0304 | 0.005 | -0.0457 | -6.08
-2.5 | 0.0278 | 0.00488 | -0.0463 | 5.6967
-2 | 0.0862 | 0.00482 | -0.0471 | 17.8838
-1.5 | 0.1445 | 0.00479 | -0.0478 | 30.167
-1 | 0.2029 | 0.00473 | -0.0486 | 42.8964
-0.5 | 0.2613 | 0.00469 | -0.0493 | 55.7143
0 | 0.3196 | 0.00467 | -0.0501 | 68.4368
0.5 | 0.3776 | 0.00463 | -0.0509 | 81.5551
1 | 0.4353 | 0.00456 | -0.0516 | 95.4605
2 | 0.5464 | 0.00398 | -0.0529 | 137.2864
2.5 | 0.6028 | 0.00401 | -0.0536 | 150.3242
3 | 0.6586 | 0.00433 | -0.0541 | 152.1016
3.5 | 0.7128 | 0.00481 | -0.0544 | 148.1913
4 | 0.766 | 0.00537 | -0.0546 | 142.6443
4.5 | 0.8197 | 0.00583 | -0.0548 | 140.6003
5 | 0.8729 | 0.00628 | -0.0549 | 138.9968
5.5 | 0.9256 | 0.00672 | -0.0549 | 137.7381
6 | 0.9786 | 0.0071 | -0.055 | 137.831
6.5 | 1.032 | 0.0074 | -0.0551 | 139.4595
7 | 1.0848 | 0.00771 | -0.0552 | 140.7004
7.5 | 1.137 | 0.00803 | -0.0552 | 141.594
8 | 1.1887 | 0.00835 | -0.0551 | 142.3593
8.5 | 1.2388 | 0.00873 | -0.0548 | 141.9015
9 | 1.2887 | 0.00907 | -0.0544 | 142.0838
9.5 | 1.3372 | 0.00943 | -0.0538 | 141.8028
10 | 1.3823 | 0.00989 | -0.0527 | 139.7674
10.5 | 1.4259 | 0.01029 | -0.0513 | 138.5714
11 | 1.4682 | 0.0107 | -0.0497 | 137.215
11.5 | 1.4945 | 0.01132 | -0.045 | 132.023
12 | 1.5196 | 0.01203 | -0.0405 | 126.3175
12.5 | 1.5475 | 0.01285 | -0.037 | 120.428
13 | 1.5713 | 0.014 | -0.0333 | 112.2357
13.5 | 1.595 | 0.0153 | -0.03 | 104.2484
14 | 1.624 | 0.01645 | -0.0276 | 98.7234
14.5 | 1.643 | 0.01827 | -0.0244 | 89.9288
15 | 1.6671 | 0.01991 | -0.0221 | 83.7318
15.5 | 1.6904 | 0.02168 | -0.02 | 77.9705
16 | 1.6986 | 0.02457 | -0.0168 | 69.1331
16.5 | 1.7278 | 0.02618 | -0.0158 | 65.9969
17 | 1.7477 | 0.02852 | -0.0143 | 61.2798
17.5 | 1.7625 | 0.03142 | -0.0128 | 56.0948
18 | 1.7756 | 0.03459 | -0.0115 | 51.3328
18.5 | 1.7854 | 0.03823 | -0.0104 | 46.7015
20 | 1.7969 | 0.05206 | -0.009 | 34.5159

## 147. Re 20M Mach 0.10 (1)
BIGFOIL.COM POLAR EXPORT
NACA65-513 a=0.2
NACA65-513 a=0.2 |  |  |  | Cl Max: | 1.342 | at alpha= | 11 | deg
JavaFoil+Calcfoil stall+Eppler ext transition |  |  |  | L/D Max: | 136.534 | at alpha= | 5 | deg
Re: | 20000000 |  |  | Cd Min: | 0.00525 | at alpha= | 1 | deg
Mach: | 0.1 |  |  | Cl=0 at alpha= | -2.6583 | deg
|  |  |  | @ Cl=0.1, Cd= | 0.00596
|  |  |  | @ Cl=0.4, Cd= | 0.00566
|  |  |  | @ Cl=0.6, Cd= | 0.0056144
alpha (deg) | Cl | Cd | Cm | Cl/Cd
-14 | -0.518 | 0.09494 | -0.014 | -5.457
-13.5 | -0.53 | 0.08915 | -0.014 | -5.947
-13 | -0.541 | 0.08295 | -0.015 | -6.517
-12.5 | -0.548 | 0.07774 | -0.015 | -7.047
-12 | -0.552 | 0.0738 | -0.015 | -7.478
-11.5 | -0.553 | 0.0692 | -0.016 | -7.995
-11 | -0.552 | 0.06354 | -0.017 | -8.692
-10.5 | -0.546 | 0.06015 | -0.018 | -9.075
-10 | -0.537 | 0.05506 | -0.019 | -9.758
-9.5 | -0.523 | 0.05213 | -0.019 | -10.024
-9 | -0.618 | 0.00768 | -0.033 | -80.521
-8.5 | -0.59 | 0.00748 | -0.034 | -78.877
-8 | -0.556 | 0.00727 | -0.034 | -76.46
-7.5 | -0.518 | 0.00703 | -0.035 | -73.718
-7 | -0.476 | 0.00681 | -0.036 | -69.855
-6.5 | -0.43 | 0.00662 | -0.036 | -64.918
-6 | -0.38 | 0.00649 | -0.037 | -58.635
-5.5 | -0.327 | 0.00633 | -0.038 | -51.699
-5 | -0.273 | 0.00615 | -0.038 | -44.331
-4.5 | -0.216 | 0.00606 | -0.039 | -35.661
-4 | -0.159 | 0.00599 | -0.04 | -26.496
-3.5 | -0.1 | 0.00594 | -0.04 | -16.853
-3 | -0.041 | 0.00588 | -0.041 | -6.929
-2.5 | 0.019 | 0.00593 | -0.042 | 3.22
-2 | 0.079 | 0.00596 | -0.042 | 13.304
-1.5 | 0.14 | 0.00596 | -0.043 | 23.433
-1 | 0.2 | 0.006 | -0.044 | 33.373
-0.5 | 0.261 | 0.00602 | -0.044 | 43.329
0 | 0.322 | 0.00608 | -0.045 | 52.962
0.5 | 0.381 | 0.00585 | -0.046 | 65.226
1 | 0.441 | 0.00525 | -0.047 | 84.076
1.5 | 0.502 | 0.00542 | -0.047 | 92.555
2 | 0.562 | 0.00555 | -0.048 | 101.189
2.5 | 0.621 | 0.00565 | -0.049 | 109.897
3 | 0.681 | 0.00587 | -0.05 | 116.059
3.5 | 0.74 | 0.00567 | -0.05 | 130.588
4 | 0.799 | 0.00599 | -0.051 | 133.354
4.5 | 0.857 | 0.00631 | -0.052 | 135.816
5 | 0.915 | 0.0067 | -0.052 | 136.534
5.5 | 0.969 | 0.00721 | -0.053 | 134.468
6 | 1.023 | 0.00841 | -0.054 | 121.604
6.5 | 1.074 | 0.00876 | -0.054 | 122.576
7 | 1.123 | 0.00915 | -0.055 | 122.805
7.5 | 1.17 | 0.00955 | -0.056 | 122.49
8 | 1.213 | 0.00999 | -0.056 | 121.339
8.5 | 1.25 | 0.01049 | -0.057 | 119.148
9 | 1.284 | 0.01094 | -0.058 | 117.321
9.5 | 1.312 | 0.01152 | -0.058 | 113.897
10 | 1.33 | 0.01205 | -0.059 | 110.367
10.5 | 1.34 | 0.01283 | -0.06 | 104.4
11 | 1.342 | 0.0135 | -0.06 | 99.43
11.5 | 1.337 | 0.01436 | -0.061 | 93.096
12 | 1.323 | 0.01547 | -0.061 | 85.553
12.5 | 1.303 | 0.01655 | -0.062 | 78.725
13 | 1.275 | 0.01778 | -0.062 | 71.741
13.5 | 1.242 | 0.01887 | -0.063 | 65.858
14 | 1.202 | 0.02081 | -0.063 | 57.774
14.5 | 1.16 | 0.02196 | -0.064 | 52.822
15 | 1.11 | 0.02489 | -0.064 | 44.591
15.5 | 1.062 | 0.02639 | -0.065 | 40.255
16 | 1.01 | 0.02914 | -0.065 | 34.661

## 148. Re 20M Mach 0.10 (2)
BIGFOIL.COM POLAR EXPORT
NACA65-513 a=0.2
NACA65-513 a=0.2 |  |  |  | Cl Max: | 1.7879 | at alpha= | 20 | deg
XFOIL ncrit=9 |  |  |  | L/D Max: | 153.072 | at alpha= | 3 | deg
Re: | 20000000 |  |  | Cd Min: | 0.05575 | at alpha= | 20 | deg
Mach: | 0.1 |  |  | Cl=0 at alpha= | -2.7398 | deg
|  |  |  | @ Cl=0.1, Cd= | 0.0048132
|  |  |  | @ Cl=0.4, Cd= | 0.004606
|  |  |  | @ Cl=0.6, Cd= | 0.0040065
alpha (deg) | Cl | Cd | Cm | Cl/Cd
-20 | -1.5433 | 0.03479 | -0.081 | -44.3604
-19.5 | -1.5594 | 0.03025 | -0.0788 | -51.5504
-19 | -1.563 | 0.02709 | -0.0752 | -57.6966
-18.5 | -1.5658 | 0.02437 | -0.0704 | -64.2511
-18 | -1.5607 | 0.02254 | -0.0645 | -69.2413
-17.5 | -1.55 | 0.02104 | -0.0583 | -73.6692
-17 | -1.5194 | 0.01958 | -0.0551 | -77.5996
-16.5 | -1.4829 | 0.01828 | -0.0526 | -81.1214
-16 | -1.443 | 0.01705 | -0.0505 | -84.6334
-15 | -1.3549 | 0.01489 | -0.0472 | -90.994
-14.5 | -1.3091 | 0.01376 | -0.0458 | -95.1381
-14 | -1.262 | 0.01268 | -0.0445 | -99.5268
-13.5 | -1.2118 | 0.01188 | -0.0436 | -102.0034
-13 | -1.1602 | 0.01119 | -0.0429 | -103.6819
-12.5 | -1.1073 | 0.01061 | -0.0424 | -104.3638
-12 | -1.0536 | 0.01007 | -0.042 | -104.6276
-11.5 | -0.9994 | 0.00958 | -0.0416 | -104.3215
-11 | -0.9452 | 0.00906 | -0.0413 | -104.3267
-10.5 | -0.891 | 0.00849 | -0.041 | -104.947
-10 | -0.8359 | 0.00804 | -0.0409 | -103.9677
-9.5 | -0.7799 | 0.00769 | -0.0409 | -101.4174
-9 | -0.7235 | 0.00738 | -0.041 | -98.0352
-8.5 | -0.6674 | 0.00699 | -0.041 | -95.4793
-8 | -0.6107 | 0.00668 | -0.0412 | -91.4222
-7.5 | -0.5534 | 0.00643 | -0.0415 | -86.0653
-7 | -0.4962 | 0.00617 | -0.0417 | -80.4214
-6.5 | -0.4387 | 0.00594 | -0.0421 | -73.8552
-6 | -0.3807 | 0.00576 | -0.0425 | -66.0938
-5.5 | -0.3226 | 0.0056 | -0.043 | -57.6071
-5 | -0.2646 | 0.00542 | -0.0435 | -48.8192
-4.5 | -0.2062 | 0.00529 | -0.0441 | -38.9792
-4 | -0.1477 | 0.00519 | -0.0447 | -28.4586
-3 | -0.0305 | 0.005 | -0.046 | -6.1
-2.5 | 0.0281 | 0.00489 | -0.0467 | 5.7464
-2 | 0.0868 | 0.00482 | -0.0474 | 18.0083
-1.5 | 0.1455 | 0.00479 | -0.0481 | 30.3758
-1 | 0.2043 | 0.00473 | -0.0489 | 43.1924
-0.5 | 0.2631 | 0.00469 | -0.0497 | 56.0981
0.5 | 0.3801 | 0.00463 | -0.0512 | 82.095
1 | 0.4382 | 0.00456 | -0.0519 | 96.0965
1.5 | 0.4956 | 0.00456 | -0.0527 | 108.6842
2 | 0.5499 | 0.00398 | -0.0532 | 138.1658
2.5 | 0.6067 | 0.00401 | -0.0539 | 151.2968
3 | 0.6628 | 0.00433 | -0.0544 | 153.0716
3.5 | 0.7174 | 0.0048 | -0.0547 | 149.4583
4 | 0.7708 | 0.00537 | -0.0548 | 143.5382
4.5 | 0.8247 | 0.00585 | -0.055 | 140.9744
5 | 0.8781 | 0.0063 | -0.0551 | 139.381
5.5 | 0.9311 | 0.00676 | -0.055 | 137.7367
6 | 0.9844 | 0.00713 | -0.0551 | 138.0645
6.5 | 1.0382 | 0.00744 | -0.0552 | 139.543
7 | 1.0913 | 0.00776 | -0.0552 | 140.6314
7.5 | 1.1437 | 0.00809 | -0.0551 | 141.3721
8 | 1.1956 | 0.00842 | -0.0549 | 141.9952
8.5 | 1.2459 | 0.0088 | -0.0545 | 141.5795
9 | 1.296 | 0.00915 | -0.054 | 141.6393
9.5 | 1.3443 | 0.00953 | -0.0532 | 141.0598
10 | 1.3892 | 0.01 | -0.0519 | 138.92
10.5 | 1.4323 | 0.01041 | -0.0502 | 137.5889
11 | 1.4733 | 0.01085 | -0.0481 | 135.788
11.5 | 1.4932 | 0.01153 | -0.0422 | 129.5056
12 | 1.5202 | 0.01232 | -0.0381 | 123.3929
12.5 | 1.5483 | 0.01325 | -0.0346 | 116.8528
13 | 1.573 | 0.01446 | -0.0311 | 108.7828
13.5 | 1.5954 | 0.01593 | -0.0276 | 100.1507
14 | 1.6242 | 0.0172 | -0.0252 | 94.4302
14.5 | 1.645 | 0.01903 | -0.0222 | 86.4425
15 | 1.6686 | 0.02081 | -0.0198 | 80.1826
15.5 | 1.6911 | 0.02276 | -0.0177 | 74.3014
16 | 1.6969 | 0.02595 | -0.0144 | 65.3911
16.5 | 1.7237 | 0.02787 | -0.0133 | 61.8479
17 | 1.7448 | 0.03032 | -0.0119 | 57.5462
17.5 | 1.7566 | 0.03363 | -0.0103 | 52.2331
18 | 1.7678 | 0.03718 | -0.009 | 47.5471
18.5 | 1.7756 | 0.04121 | -0.008 | 43.0866
19 | 1.7776 | 0.04601 | -0.0073 | 38.6351
19.5 | 1.7817 | 0.05089 | -0.0071 | 35.0108
20 | 1.7879 | 0.05575 | -0.0074 | 32.07

## 149. Re 20M Mach 0.25 (1)
BIGFOIL.COM POLAR EXPORT
NACA65-513 a=0.2
NACA65-513 a=0.2 |  |  |  | Cl Max: | 1.321 | at alpha= | 10 | deg
JavaFoil+Calcfoil stall+Eppler ext transition |  |  |  | L/D Max: | 143.819 | at alpha= | 5 | deg
Re: | 20000000 |  |  | Cd Min: | 0.00534 | at alpha= | 1 | deg
Mach: | 0.25 |  |  | Cl=0 at alpha= | -2.6613 | deg
|  |  |  | @ Cl=0.1, Cd= | 0.0059831
|  |  |  | @ Cl=0.4, Cd= | 0.0058364
|  |  |  | @ Cl=0.6, Cd= | 0.0056728
alpha (deg) | Cl | Cd | Cm | Cl/Cd
-13 | -0.334 | 0.0894 | -0.014 | -3.734
-12.5 | -0.372 | 0.0851 | -0.014 | -4.37
-12 | -0.405 | 0.0799 | -0.015 | -5.067
-11.5 | -0.432 | 0.07494 | -0.015 | -5.77
-11 | -0.454 | 0.0697 | -0.016 | -6.512
-10.5 | -0.469 | 0.06536 | -0.016 | -7.172
-10 | -0.478 | 0.06008 | -0.017 | -7.951
-9.5 | -0.479 | 0.05663 | -0.017 | -8.452
-9 | -0.474 | 0.05194 | -0.019 | -9.123
-8.5 | -0.466 | 0.04499 | -0.022 | -10.358
-8 | -0.545 | 0.00745 | -0.035 | -73.235
-7.5 | -0.514 | 0.0072 | -0.036 | -71.411
-7 | -0.477 | 0.00694 | -0.037 | -68.687
-6.5 | -0.434 | 0.00682 | -0.037 | -63.672
-6 | -0.386 | 0.00657 | -0.038 | -58.752
-5.5 | -0.333 | 0.00643 | -0.039 | -51.83
-5 | -0.278 | 0.00621 | -0.039 | -44.785
-4.5 | -0.221 | 0.00612 | -0.04 | -36.145
-4 | -0.162 | 0.00605 | -0.041 | -26.84
-3.5 | -0.103 | 0.00596 | -0.041 | -17.22
-3 | -0.042 | 0.00594 | -0.042 | -7.035
-2.5 | 0.02 | 0.00596 | -0.043 | 3.291
-2 | 0.081 | 0.00598 | -0.044 | 13.624
-1.5 | 0.143 | 0.00599 | -0.044 | 23.962
-1 | 0.206 | 0.00604 | -0.045 | 34.068
-0.5 | 0.268 | 0.00605 | -0.046 | 44.249
0 | 0.331 | 0.00613 | -0.046 | 53.978
0.5 | 0.392 | 0.00591 | -0.047 | 66.325
1 | 0.454 | 0.00534 | -0.048 | 84.931
1.5 | 0.515 | 0.00549 | -0.049 | 93.841
2 | 0.577 | 0.00562 | -0.049 | 102.689
2.5 | 0.638 | 0.00576 | -0.05 | 110.792
3 | 0.7 | 0.00561 | -0.051 | 124.671
3.5 | 0.76 | 0.00579 | -0.052 | 131.248
4 | 0.821 | 0.00618 | -0.052 | 132.866
4.5 | 0.88 | 0.00653 | -0.053 | 134.792
5 | 0.938 | 0.00652 | -0.054 | 143.819
5.5 | 0.993 | 0.00828 | -0.054 | 119.904
6 | 1.047 | 0.00873 | -0.055 | 119.897
6.5 | 1.098 | 0.00912 | -0.056 | 120.463
7 | 1.147 | 0.00956 | -0.056 | 119.993
7.5 | 1.193 | 0.01004 | -0.057 | 118.862
8 | 1.233 | 0.01051 | -0.058 | 117.347
8.5 | 1.267 | 0.01109 | -0.058 | 114.305
9 | 1.295 | 0.01162 | -0.059 | 111.453
9.5 | 1.316 | 0.01231 | -0.06 | 106.955
10 | 1.321 | 0.01309 | -0.06 | 100.931
10.5 | 1.315 | 0.01391 | -0.061 | 94.56
11 | 1.296 | 0.015 | -0.062 | 86.412
11.5 | 1.265 | 0.01593 | -0.062 | 79.406
12 | 1.221 | 0.01717 | -0.063 | 71.125
12.5 | 1.163 | 0.0192 | -0.063 | 60.557
13 | 1.092 | 0.02132 | -0.063 | 51.225
13.5 | 1.012 | 0.02352 | -0.064 | 43.027
14 | 0.923 | 0.02582 | -0.064 | 35.769
14.5 | 0.8 | 0.04075 | -0.061 | 19.632
15 | 0.713 | 0.03832 | -0.063 | 18.615

## 150. Re 20M Mach 0.25 (2)
BIGFOIL.COM POLAR EXPORT
NACA65-513 a=0.2
NACA65-513 a=0.2 |  |  |  | Cl Max: | 1.7327 | at alpha= | 18 | deg
XFOIL ncrit=9 |  |  |  | L/D Max: | 159.258 | at alpha= | 3 | deg
Re: | 20000000 |  |  | Cd Min: | 0.18872 | at alpha= | -18 | deg
Mach: | 0.25 |  |  | Cl=0 at alpha= | -2.7449 | deg
|  |  |  | @ Cl=0.1, Cd= | 0.0048253
|  |  |  | @ Cl=0.4, Cd= | 0.0046449
|  |  |  | @ Cl=0.6, Cd= | 0.0039817
alpha (deg) | Cl | Cd | Cm | Cl/Cd
-18 | -0.5961 | 0.18872 | 0.0135 | -3.1586
-17.5 | -0.5962 | 0.17657 | 0.007 | -3.3766
-17 | -0.5808 | 0.16941 | 0.0024 | -3.4284
-16.5 | -0.5895 | 0.15547 | -0.0053 | -3.7917
-16 | -0.5823 | 0.1465 | -0.0107 | -3.9747
-15.5 | -0.5701 | 0.13891 | -0.0154 | -4.1041
-15 | -0.6082 | 0.12016 | -0.0266 | -5.0616
-14.5 | -0.8755 | 0.05909 | -0.0744 | -14.8164
-14 | -1.0652 | 0.03597 | -0.0813 | -29.6136
-13.5 | -1.1771 | 0.02555 | -0.0688 | -46.0705
-13 | -1.2 | 0.01754 | -0.0617 | -68.4151
-12.5 | -1.1617 | 0.01458 | -0.0582 | -79.6776
-12 | -1.1112 | 0.01278 | -0.0555 | -86.9484
-11.5 | -1.0562 | 0.01148 | -0.0534 | -92.0035
-11 | -0.9983 | 0.01053 | -0.0517 | -94.8053
-10.5 | -0.939 | 0.00977 | -0.0503 | -96.1105
-10 | -0.8792 | 0.00915 | -0.0491 | -96.0874
-9.5 | -0.8198 | 0.00848 | -0.048 | -96.6745
-9 | -0.7603 | 0.00789 | -0.0471 | -96.3625
-8.5 | -0.6997 | 0.00747 | -0.0465 | -93.668
-8 | -0.6391 | 0.0071 | -0.046 | -90.0141
-7.5 | -0.579 | 0.00668 | -0.0456 | -86.6766
-7 | -0.5181 | 0.0064 | -0.0454 | -80.9531
-6.5 | -0.4574 | 0.00612 | -0.0453 | -74.7386
-6 | -0.3966 | 0.00587 | -0.0454 | -67.5639
-5.5 | -0.3356 | 0.00569 | -0.0456 | -58.9807
-5 | -0.2747 | 0.00551 | -0.0458 | -49.8548
-4.5 | -0.2139 | 0.00534 | -0.0462 | -40.0562
-4 | -0.1529 | 0.00523 | -0.0466 | -29.2352
-3.5 | -0.0919 | 0.00511 | -0.0472 | -17.9843
-2.5 | 0.0298 | 0.00491 | -0.0484 | 6.0692
-2 | 0.0906 | 0.00483 | -0.0491 | 18.7578
-1.5 | 0.1513 | 0.0048 | -0.0498 | 31.5208
-1 | 0.2122 | 0.00475 | -0.0505 | 44.6737
-0.5 | 0.2729 | 0.0047 | -0.0513 | 58.0638
0 | 0.3335 | 0.00468 | -0.0521 | 71.2607
0.5 | 0.3939 | 0.00465 | -0.0529 | 84.7097
1.5 | 0.5133 | 0.00455 | -0.0544 | 112.8132
2 | 0.5695 | 0.00394 | -0.055 | 144.5431
2.5 | 0.628 | 0.00402 | -0.0556 | 156.2189
3 | 0.6864 | 0.00431 | -0.0562 | 159.2575
3.5 | 0.7424 | 0.00482 | -0.0564 | 154.0249
4 | 0.7973 | 0.00543 | -0.0563 | 146.8324
4.5 | 0.8523 | 0.00595 | -0.0562 | 143.2437
5 | 0.9068 | 0.00647 | -0.056 | 140.1546
5.5 | 0.9608 | 0.00697 | -0.0557 | 137.8479
6 | 1.0159 | 0.00736 | -0.0554 | 138.0299
6.5 | 1.0711 | 0.00769 | -0.0552 | 139.2848
7 | 1.126 | 0.00802 | -0.0549 | 140.399
7.5 | 1.1796 | 0.0084 | -0.0542 | 140.4286
8 | 1.2321 | 0.00879 | -0.0534 | 140.1706
8.5 | 1.2834 | 0.00919 | -0.0523 | 139.6518
9 | 1.3332 | 0.00961 | -0.051 | 138.7305
9.5 | 1.379 | 0.0101 | -0.0488 | 136.5347
10 | 1.4164 | 0.01058 | -0.0451 | 133.8752
10.5 | 1.4433 | 0.01111 | -0.0395 | 129.91
11 | 1.4719 | 0.012 | -0.0349 | 122.6583
11.5 | 1.5007 | 0.01309 | -0.0308 | 114.6448
12 | 1.5275 | 0.01445 | -0.0268 | 105.7093
12.5 | 1.5571 | 0.01583 | -0.0234 | 98.3639
13 | 1.5796 | 0.01773 | -0.0197 | 89.0919
14 | 1.6313 | 0.02163 | -0.0138 | 75.4184
14.5 | 1.6529 | 0.02405 | -0.0111 | 68.7277
15 | 1.6719 | 0.0268 | -0.0084 | 62.3843
15.5 | 1.6859 | 0.03011 | -0.006 | 55.9914
16 | 1.6924 | 0.0342 | -0.0035 | 49.4854
16.5 | 1.709 | 0.03774 | -0.0019 | 45.2835
17 | 1.7203 | 0.04193 | -0.0006 | 41.0279
17.5 | 1.7274 | 0.0467 | 0.0004 | 36.9893
18 | 1.7327 | 0.05196 | 0.0009 | 33.3468
18.5 | 1.7308 | 0.05823 | 0.0008 | 29.7235
19 | 1.7209 | 0.06576 | -0.0002 | 26.1694
19.5 | 1.7118 | 0.07372 | -0.002 | 23.2203
20 | 1.7021 | 0.08216 | -0.0046 | 20.7169

## 151. Re 20M Mach 0.50 (1)
BIGFOIL.COM POLAR EXPORT
NACA65-513 a=0.2
NACA65-513 a=0.2 |  |  |  | Cl Max: | 1.258 | at alpha= | 7.5 | deg
JavaFoil+Calcfoil stall+Eppler ext transition |  |  |  | L/D Max: | 140.431 | at alpha= | 3.5 | deg
Re: | 20000000 |  |  | Cd Min: | 0.00571 | at alpha= | 1 | deg
Mach: | 0.5 |  |  | Cl=0 at alpha= | -2.6618 | deg
|  |  |  | @ Cl=0.1, Cd= | 0.0062187
|  |  |  | @ Cl=0.4, Cd= | 0.0063262
|  |  |  | @ Cl=0.6, Cd= | 0.0058396
alpha (deg) | Cl | Cd | Cm | Cl/Cd
-20 | -0.959 | 0.16826 | -0.015 | -5.698
-19.5 | -0.931 | 0.16143 | -0.015 | -5.769
-19 | -0.904 | 0.15707 | -0.015 | -5.752
-18.5 | -0.876 | 0.1492 | -0.015 | -5.872
-18 | -0.849 | 0.14331 | -0.016 | -5.926
-17.5 | -0.822 | 0.13128 | -0.016 | -6.263
-17 | -0.794 | 0.13042 | -0.016 | -6.089
-16.5 | -0.766 | 0.12589 | -0.016 | -6.088
-16 | -0.739 | 0.11757 | -0.016 | -6.286
-15.5 | -0.712 | 0.10935 | -0.017 | -6.51
-15 | -0.685 | 0.10204 | -0.017 | -6.711
-14.5 | -0.663 | 0.08585 | -0.019 | -7.728
-14 | -0.628 | 0.09659 | -0.017 | -6.503
-13.5 | -0.601 | 0.08927 | -0.018 | -6.737
-13 | -0.576 | 0.08062 | -0.019 | -7.138
-12.5 | -0.551 | 0.07252 | -0.02 | -7.592
-12 | -0.528 | 0.06307 | -0.022 | -8.371
-11.5 | -0.578 | 0.0145 | -0.033 | -39.868
-11 | -0.566 | 0.00991 | -0.035 | -57.11
-10.5 | -0.538 | 0.00887 | -0.036 | -60.645
-10 | -0.406 | 0.06421 | -0.018 | -6.327
-9.5 | -0.379 | 0.05914 | -0.019 | -6.413
-9 | -0.351 | 0.05711 | -0.019 | -6.144
-8.5 | -0.326 | 0.04859 | -0.022 | -6.712
-8 | -0.367 | 0.00823 | -0.04 | -44.557
-7.5 | -0.332 | 0.00778 | -0.04 | -42.743
-7 | -0.24 | 0.04596 | -0.02 | -5.227
-6.5 | -0.212 | 0.04365 | -0.02 | -4.865
-6 | -0.276 | 0.04065 | -0.021 | -6.783
-5.5 | -0.27 | 0.03578 | -0.024 | -7.555
-5 | -0.292 | 0.00678 | -0.044 | -43.072
-4.5 | -0.238 | 0.00651 | -0.045 | -36.534
-4 | -0.177 | 0.00635 | -0.046 | -27.945
-3.5 | -0.113 | 0.00618 | -0.046 | -18.316
-3 | -0.046 | 0.00615 | -0.047 | -7.534
-2.5 | 0.022 | 0.00612 | -0.048 | 3.562
-2 | 0.091 | 0.00622 | -0.049 | 14.573
-1.5 | 0.16 | 0.00621 | -0.049 | 25.761
-1 | 0.23 | 0.00625 | -0.05 | 36.748
-0.5 | 0.299 | 0.00628 | -0.051 | 47.656
0 | 0.37 | 0.00641 | -0.052 | 57.701
0.5 | 0.438 | 0.00622 | -0.053 | 70.365
1 | 0.507 | 0.00571 | -0.054 | 88.668
1.5 | 0.575 | 0.00588 | -0.054 | 97.886
2 | 0.643 | 0.00577 | -0.055 | 111.538
2.5 | 0.712 | 0.00592 | -0.056 | 120.116
3 | 0.779 | 0.00585 | -0.057 | 133.298
3.5 | 0.847 | 0.00603 | -0.058 | 140.431
4 | 0.912 | 0.00719 | -0.058 | 126.901
4.5 | 0.976 | 0.00774 | -0.059 | 126.126
5 | 1.036 | 0.00855 | -0.06 | 121.256
5.5 | 1.092 | 0.00991 | -0.06 | 110.128
6 | 1.145 | 0.01049 | -0.061 | 109.173
6.5 | 1.192 | 0.01114 | -0.062 | 107.021
7 | 1.231 | 0.01192 | -0.062 | 103.305
7.5 | 1.258 | 0.01285 | -0.063 | 97.916
8 | 1.256 | 0.01383 | -0.064 | 90.849
8.5 | 1.193 | 0.01506 | -0.064 | 79.209
9 | 0.762 | 0.01754 | -0.065 | 43.457
9.5 | 0.794 | 0.01779 | -0.066 | 44.602
10 | 0.82 | 0.0203 | -0.066 | 40.399
10.5 | 0.854 | 0.01941 | -0.067 | 43.968
11 | 0.882 | 0.0215 | -0.068 | 41.01
11.5 | 0.906 | 0.02516 | -0.068 | 35.996
12 | 0.899 | 0.03776 | -0.065 | 23.816
12.5 | 0.966 | 0.02659 | -0.069 | 36.329

## 152. Re 20M Mach 0.50 (2)
BIGFOIL.COM POLAR EXPORT
NACA65-513 a=0.2
NACA65-513 a=0.2 |  |  |  | Cl Max: | 1.4765 | at alpha= | 10 | deg
XFOIL ncrit=9 |  |  |  | L/D Max: | 182.811 | at alpha= | 3 | deg
Re: | 20000000 |  |  | Cd Min: | 0.25727 | at alpha= | -20 | deg
Mach: | 0.5 |  |  | Cl=0 at alpha= | -2.7655 | deg
|  |  |  | @ Cl=0.1, Cd= | 0.004934
|  |  |  | @ Cl=0.4, Cd= | 0.0047382
|  |  |  | @ Cl=0.6, Cd= | 0.0045461
alpha (deg) | Cl | Cd | Cm | Cl/Cd
-20 | -0.678 | 0.25727 | 0.0459 | -2.6354
-19.5 | -0.6562 | 0.24807 | 0.0405 | -2.6452
-19 | -0.6326 | 0.24072 | 0.0354 | -2.6279
-18.5 | -0.6108 | 0.23177 | 0.0301 | -2.6354
-18 | -0.5911 | 0.22183 | 0.0248 | -2.6647
-17.5 | -0.5708 | 0.21262 | 0.0195 | -2.6846
-17 | -0.5478 | 0.20507 | 0.0146 | -2.6713
-16.5 | -0.5267 | 0.19657 | 0.0095 | -2.6795
-15.5 | -0.4869 | 0.17927 | -0.0006 | -2.716
-15 | -0.4717 | 0.16939 | -0.0061 | -2.7847
-14.5 | -0.4536 | 0.16074 | -0.0111 | -2.8219
-14 | -0.434 | 0.1528 | -0.0159 | -2.8403
-13.5 | -0.4123 | 0.14576 | -0.0203 | -2.8286
-13 | -0.415 | 0.1324 | -0.0275 | -3.1344
-12.5 | -0.3993 | 0.12438 | -0.0323 | -3.2103
-12 | -0.3867 | 0.11601 | -0.0373 | -3.3333
-11.5 | -0.3838 | 0.10607 | -0.0432 | -3.6184
-11 | -0.3798 | 0.09686 | -0.0489 | -3.9211
-10.5 | -0.3865 | 0.08644 | -0.0554 | -4.4713
-10 | -0.3784 | 0.07894 | -0.06 | -4.7935
-9.5 | -0.393 | 0.06842 | -0.0674 | -5.7439
-9 | -0.4033 | 0.05828 | -0.0768 | -6.92
-8.5 | -0.4277 | 0.05053 | -0.0816 | -8.4643
-8 | -0.4514 | 0.04543 | -0.078 | -9.9362
-7.5 | -0.4715 | 0.03704 | -0.0761 | -12.7295
-7 | -0.4756 | 0.02829 | -0.0729 | -16.8116
-6.5 | -0.4748 | 0.01819 | -0.0686 | -26.1023
-6 | -0.4615 | 0.00858 | -0.0638 | -53.7879
-5.5 | -0.399 | 0.00644 | -0.0602 | -61.9565
-5 | -0.3242 | 0.00604 | -0.0584 | -53.6755
-4.5 | -0.25 | 0.00575 | -0.0572 | -43.4783
-4 | -0.1774 | 0.00548 | -0.0565 | -32.3723
-3.5 | -0.105 | 0.00531 | -0.0562 | -19.774
-3 | -0.0333 | 0.00518 | -0.0562 | -6.4286
-2.5 | 0.0377 | 0.00504 | -0.0564 | 7.4802
-2 | 0.1082 | 0.00492 | -0.0568 | 21.9919
-1.5 | 0.1783 | 0.00486 | -0.0574 | 36.6872
-1 | 0.2483 | 0.00482 | -0.0581 | 51.5145
-0.5 | 0.3181 | 0.00476 | -0.0589 | 66.8277
0 | 0.3877 | 0.00474 | -0.0598 | 81.7932
0.5 | 0.457 | 0.00473 | -0.0606 | 96.6173
1 | 0.5258 | 0.00466 | -0.0615 | 112.8326
1.5 | 0.5941 | 0.00461 | -0.0622 | 128.872
2 | 0.6587 | 0.00391 | -0.0628 | 168.4655
2.5 | 0.7256 | 0.00408 | -0.0633 | 177.8431
3 | 0.7934 | 0.00434 | -0.0637 | 182.8111
3.5 | 0.857 | 0.00491 | -0.0634 | 174.5418
4 | 0.9173 | 0.00563 | -0.0624 | 162.9307
4.5 | 0.9732 | 0.00648 | -0.0604 | 150.1852
5 | 1.0283 | 0.00725 | -0.0581 | 141.8345
5.5 | 1.0806 | 0.00802 | -0.0551 | 134.7382
6 | 1.1373 | 0.00851 | -0.0525 | 133.6428
6.5 | 1.189 | 0.00902 | -0.0487 | 131.8182
7 | 1.2197 | 0.00968 | -0.0413 | 126.0021
7.5 | 1.2601 | 0.01051 | -0.036 | 119.8953
8 | 1.2994 | 0.01157 | -0.0307 | 112.3077
8.5 | 1.3396 | 0.01277 | -0.0257 | 104.9021
9 | 1.3744 | 0.01401 | -0.0197 | 98.1014
10 | 1.4765 | 0.01817 | -0.0148 | 81.2603
10.5 | 1.4619 | 0.02479 | -0.0096 | 58.9714
11 | 1.4316 | 0.03186 | -0.0042 | 44.9341
11.5 | 1.4032 | 0.03891 | 0.0008 | 36.0627
12 | 1.3725 | 0.04598 | 0.0057 | 29.8499
12.5 | 1.342 | 0.05287 | 0.0105 | 25.383
13 | 1.3076 | 0.06289 | 0.0101 | 20.7919
13.5 | 1.2708 | 0.07466 | 0.0067 | 17.0212
14 | 1.2401 | 0.08708 | 0.0013 | 14.2409
14.5 | 1.2043 | 0.10139 | -0.0065 | 11.8779
15 | 1.1763 | 0.11571 | -0.0152 | 10.1659