## index
index | Re | Mach | Datasource
1 | 50000 | 0 | JavaFoil+Calcfoil stall+Eppler ext transition
2 | 50000 | 0 | XFOIL ncrit=9
3 | 50000 | 0.1 | JavaFoil+Calcfoil stall+Eppler ext transition
4 | 50000 | 0.1 | XFOIL ncrit=9
5 | 50000 | 0.25 | JavaFoil+Calcfoil stall+Eppler ext transition
6 | 50000 | 0.25 | XFOIL ncrit=9
7 | 50000 | 0.5 | JavaFoil+Calcfoil stall+Eppler ext transition
8 | 50000 | 0.5 | XFOIL ncrit=9
9 | 100000 | 0 | JavaFoil+Calcfoil stall+Eppler ext transition
10 | 100000 | 0 | XFOIL ncrit=9
11 | 100000 | 0.1 | JavaFoil+Calcfoil stall+Eppler ext transition
12 | 100000 | 0.1 | XFOIL ncrit=9
13 | 100000 | 0.25 | JavaFoil+Calcfoil stall+Eppler ext transition
14 | 100000 | 0.25 | XFOIL ncrit=9
15 | 100000 | 0.5 | JavaFoil+Calcfoil stall+Eppler ext transition
16 | 100000 | 0.5 | XFOIL ncrit=9
17 | 250000 | 0 | JavaFoil+Calcfoil stall+Eppler ext transition
18 | 250000 | 0 | XFOIL ncrit=9
19 | 250000 | 0.1 | JavaFoil+Calcfoil stall+Eppler ext transition
20 | 250000 | 0.1 | XFOIL ncrit=9
21 | 250000 | 0.25 | JavaFoil+Calcfoil stall+Eppler ext transition
22 | 250000 | 0.25 | XFOIL ncrit=9
23 | 250000 | 0.5 | JavaFoil+Calcfoil stall+Eppler ext transition
24 | 250000 | 0.5 | XFOIL ncrit=9
25 | 500000 | 0 | JavaFoil+Calcfoil stall+Eppler ext transition
26 | 500000 | 0 | XFOIL ncrit=9
27 | 500000 | 0.1 | JavaFoil+Calcfoil stall+Eppler ext transition
28 | 500000 | 0.1 | XFOIL ncrit=9
29 | 500000 | 0.25 | JavaFoil+Calcfoil stall+Eppler ext transition
30 | 500000 | 0.25 | XFOIL ncrit=9
31 | 500000 | 0.5 | JavaFoil+Calcfoil stall+Eppler ext transition
32 | 500000 | 0.5 | XFOIL ncrit=9
33 | 750000 | 0 | JavaFoil+Calcfoil stall+Eppler ext transition
34 | 750000 | 0 | XFOIL ncrit=9
35 | 750000 | 0.1 | JavaFoil+Calcfoil stall+Eppler ext transition
36 | 750000 | 0.1 | XFOIL ncrit=9
37 | 750000 | 0.25 | JavaFoil+Calcfoil stall+Eppler ext transition
38 | 750000 | 0.25 | XFOIL ncrit=9
39 | 750000 | 0.5 | JavaFoil+Calcfoil stall+Eppler ext transition
40 | 750000 | 0.5 | XFOIL ncrit=9
41 | 1000000 | 0 | JavaFoil+Calcfoil stall+Eppler ext transition
42 | 1000000 | 0 | XFOIL ncrit=9
43 | 1000000 | 0.1 | JavaFoil+Calcfoil stall+Eppler ext transition
44 | 1000000 | 0.1 | XFOIL ncrit=9
45 | 1000000 | 0.25 | JavaFoil+Calcfoil stall+Eppler ext transition
46 | 1000000 | 0.25 | XFOIL ncrit=9
47 | 1000000 | 0.5 | JavaFoil+Calcfoil stall+Eppler ext transition
48 | 1000000 | 0.5 | XFOIL ncrit=9
49 | 2000000 | 0 | JavaFoil+Calcfoil stall+Eppler ext transition
50 | 2000000 | 0 | XFOIL ncrit=9
51 | 2000000 | 0.1 | JavaFoil+Calcfoil stall+Eppler ext transition
52 | 2000000 | 0.1 | XFOIL ncrit=9
53 | 2000000 | 0.25 | JavaFoil+Calcfoil stall+Eppler ext transition
54 | 2000000 | 0.25 | XFOIL ncrit=9
55 | 2000000 | 0.5 | JavaFoil+Calcfoil stall+Eppler ext transition
56 | 2000000 | 0.5 | XFOIL ncrit=9
57 | 3000000 | 0 | JavaFoil+Calcfoil stall+Eppler ext transition
58 | 3000000 | 0 | XFOIL ncrit=9
59 | 3000000 | 0.1 | JavaFoil+Calcfoil stall+Eppler ext transition
60 | 3000000 | 0.1 | XFOIL ncrit=9
61 | 3000000 | 0.25 | JavaFoil+Calcfoil stall+Eppler ext transition
62 | 3000000 | 0.25 | XFOIL ncrit=9
63 | 3000000 | 0.5 | JavaFoil+Calcfoil stall+Eppler ext transition
64 | 3000000 | 0.5 | XFOIL ncrit=9
65 | 4000000 | 0 | JavaFoil+Calcfoil stall+Eppler ext transition
66 | 4000000 | 0 | XFOIL ncrit=9
67 | 4000000 | 0.1 | JavaFoil+Calcfoil stall+Eppler ext transition
68 | 4000000 | 0.1 | XFOIL ncrit=9
69 | 4000000 | 0.25 | JavaFoil+Calcfoil stall+Eppler ext transition
70 | 4000000 | 0.25 | XFOIL ncrit=9
71 | 4000000 | 0.5 | JavaFoil+Calcfoil stall+Eppler ext transition
72 | 4000000 | 0.5 | XFOIL ncrit=9
73 | 5000000 | 0 | JavaFoil+Calcfoil stall+Eppler ext transition
74 | 5000000 | 0 | XFOIL ncrit=9
75 | 5000000 | 0.1 | JavaFoil+Calcfoil stall+Eppler ext transition
76 | 5000000 | 0.1 | XFOIL ncrit=9
77 | 5000000 | 0.25 | JavaFoil+Calcfoil stall+Eppler ext transition
78 | 5000000 | 0.25 | XFOIL ncrit=9
79 | 5000000 | 0.5 | JavaFoil+Calcfoil stall+Eppler ext transition
80 | 5000000 | 0.5 | XFOIL ncrit=9
81 | 6000000 | 0 | JavaFoil+Calcfoil stall+Eppler ext transition
82 | 6000000 | 0 | XFOIL ncrit=9
83 | 6000000 | 0.1 | JavaFoil+Calcfoil stall+Eppler ext transition
84 | 6000000 | 0.1 | XFOIL ncrit=9
85 | 6000000 | 0.25 | JavaFoil+Calcfoil stall+Eppler ext transition
86 | 6000000 | 0.25 | XFOIL ncrit=9
87 | 6000000 | 0.5 | JavaFoil+Calcfoil stall+Eppler ext transition
88 | 6000000 | 0.5 | XFOIL ncrit=9
89 | 7000000 | 0 | JavaFoil+Calcfoil stall+Eppler ext transition
90 | 7000000 | 0 | XFOIL ncrit=9
91 | 7000000 | 0.1 | JavaFoil+Calcfoil stall+Eppler ext transition
92 | 7000000 | 0.1 | XFOIL ncrit=9
93 | 7000000 | 0.25 | JavaFoil+Calcfoil stall+Eppler ext transition
94 | 7000000 | 0.25 | XFOIL ncrit=9
95 | 7000000 | 0.5 | JavaFoil+Calcfoil stall+Eppler ext transition
96 | 7000000 | 0.5 | XFOIL ncrit=9
97 | 8000000 | 0 | JavaFoil+Calcfoil stall+Eppler ext transition
98 | 8000000 | 0 | XFOIL ncrit=9
99 | 8000000 | 0.1 | JavaFoil+Calcfoil stall+Eppler ext transition
100 | 8000000 | 0.1 | XFOIL ncrit=9
101 | 8000000 | 0.25 | JavaFoil+Calcfoil stall+Eppler ext transition
102 | 8000000 | 0.25 | XFOIL ncrit=9
103 | 8000000 | 0.5 | JavaFoil+Calcfoil stall+Eppler ext transition
104 | 8000000 | 0.5 | XFOIL ncrit=9
105 | 10000000 | 0 | JavaFoil+Calcfoil stall+Eppler ext transition
106 | 10000000 | 0 | XFOIL ncrit=9
107 | 10000000 | 0.1 | JavaFoil+Calcfoil stall+Eppler ext transition
108 | 10000000 | 0.1 | XFOIL ncrit=9
109 | 10000000 | 0.25 | JavaFoil+Calcfoil stall+Eppler ext transition
110 | 10000000 | 0.25 | XFOIL ncrit=9
111 | 10000000 | 0.5 | JavaFoil+Calcfoil stall+Eppler ext transition
112 | 10000000 | 0.5 | XFOIL ncrit=9
113 | 12000000 | 0 | JavaFoil+Calcfoil stall+Eppler ext transition
114 | 12000000 | 0 | XFOIL ncrit=9
115 | 12000000 | 0.1 | JavaFoil+Calcfoil stall+Eppler ext transition
116 | 12000000 | 0.1 | XFOIL ncrit=9
117 | 12000000 | 0.25 | JavaFoil+Calcfoil stall+Eppler ext transition
118 | 12000000 | 0.25 | XFOIL ncrit=9
119 | 12000000 | 0.5 | JavaFoil+Calcfoil stall+Eppler ext transition
120 | 12000000 | 0.5 | XFOIL ncrit=9
121 | 14000000 | 0 | JavaFoil+Calcfoil stall+Eppler ext transition
122 | 14000000 | 0 | XFOIL ncrit=9
123 | 14000000 | 0.1 | JavaFoil+Calcfoil stall+Eppler ext transition
124 | 14000000 | 0.1 | XFOIL ncrit=9
125 | 14000000 | 0.25 | JavaFoil+Calcfoil stall+Eppler ext transition
126 | 14000000 | 0.25 | XFOIL ncrit=9
127 | 14000000 | 0.5 | JavaFoil+Calcfoil stall+Eppler ext transition
128 | 14000000 | 0.5 | XFOIL ncrit=9
129 | 16000000 | 0 | JavaFoil+Calcfoil stall+Eppler ext transition
130 | 16000000 | 0 | XFOIL ncrit=9
131 | 16000000 | 0.1 | JavaFoil+Calcfoil stall+Eppler ext transition
132 | 16000000 | 0.1 | XFOIL ncrit=9
133 | 16000000 | 0.25 | JavaFoil+Calcfoil stall+Eppler ext transition
134 | 16000000 | 0.25 | XFOIL ncrit=9
135 | 16000000 | 0.5 | JavaFoil+Calcfoil stall+Eppler ext transition
136 | 16000000 | 0.5 | XFOIL ncrit=9
137 | 18000000 | 0 | JavaFoil+Calcfoil stall+Eppler ext transition
138 | 18000000 | 0 | XFOIL ncrit=9
139 | 18000000 | 0.1 | JavaFoil+Calcfoil stall+Eppler ext transition
140 | 18000000 | 0.1 | XFOIL ncrit=9
141 | 18000000 | 0.25 | JavaFoil+Calcfoil stall+Eppler ext transition
142 | 18000000 | 0.25 | XFOIL ncrit=9
143 | 18000000 | 0.5 | JavaFoil+Calcfoil stall+Eppler ext transition
144 | 18000000 | 0.5 | XFOIL ncrit=9
145 | 20000000 | 0 | JavaFoil+Calcfoil stall+Eppler ext transition
146 | 20000000 | 0 | XFOIL ncrit=9
147 | 20000000 | 0.1 | JavaFoil+Calcfoil stall+Eppler ext transition
148 | 20000000 | 0.1 | XFOIL ncrit=9
149 | 20000000 | 0.25 | JavaFoil+Calcfoil stall+Eppler ext transition
150 | 20000000 | 0.25 | XFOIL ncrit=9
151 | 20000000 | 0.5 | JavaFoil+Calcfoil stall+Eppler ext transition
152 | 20000000 | 0.5 | XFOIL ncrit=9

## 1. Re 50k Mach 0.00 (1)
BIGFOIL.COM POLAR EXPORT
NACA66-420 a=0.0
NACA66-420 a=0.0 |  |  |  | Cl Max: | 1.342 | at alpha= | 15 | deg
JavaFoil+Calcfoil stall+Eppler ext transition |  |  |  | L/D Max: | 33.023 | at alpha= | 6.5 | deg
Re: | 50000 |  |  | Cd Min: | 0.02213 | at alpha= | -1.5 | deg
Mach: | 0 |  |  | Cl=0 at alpha= | -2.0492 | deg
|  |  |  | @ Cl=0.1, Cd= | 0.022697
|  |  |  | @ Cl=0.4, Cd= | 0.024098
|  |  |  | @ Cl=0.6, Cd= | 0.025396
alpha (deg) | Cl | Cd | Cm | Cl/Cd
-20 | -0.782 | 0.26933 | 0.005 | -2.904
-19.5 | -0.801 | 0.26893 | 0.004 | -2.977
-19 | -0.818 | 0.23993 | 0.004 | -3.411
-18.5 | -0.835 | 0.22112 | 0.004 | -3.776
-18 | -0.85 | 0.20762 | 0.003 | -4.095
-17.5 | -0.864 | 0.19717 | 0.003 | -4.381
-17 | -0.875 | 0.18375 | 0.003 | -4.765
-16.5 | -0.885 | 0.17306 | 0.002 | -5.114
-16 | -0.892 | 0.16244 | 0.002 | -5.492
-15.5 | -0.897 | 0.15283 | 0.002 | -5.868
-15 | -0.898 | 0.14617 | 0.001 | -6.145
-14.5 | -0.897 | 0.13287 | 0.001 | -6.751
-14 | -0.892 | 0.12441 | 0.001 | -7.172
-13.5 | -0.884 | 0.11623 | 0.001 | -7.607
-13 | -0.873 | 0.11329 | 0 | -7.702
-12.5 | -0.857 | 0.10422 | 0 | -8.227
-12 | -0.839 | 0.09887 | 0 | -8.484
-11.5 | -0.817 | 0.09213 | -0.001 | -8.865
-11 | -0.791 | 0.08543 | -0.001 | -9.261
-10.5 | -0.762 | 0.08049 | -0.001 | -9.473
-10 | -0.731 | 0.07532 | -0.001 | -9.702
-9.5 | -0.696 | 0.07039 | -0.002 | -9.888
-9 | -0.658 | 0.06598 | -0.002 | -9.976
-8.5 | -0.622 | 0.06314 | -0.005 | -9.849
-8 | -0.579 | 0.0598 | -0.006 | -9.68
-7.5 | -0.636 | 0.02728 | -0.012 | -23.321
-7 | -0.582 | 0.02671 | -0.013 | -21.795
-6.5 | -0.44 | 0.05432 | -0.007 | -8.091
-6 | -0.392 | 0.05094 | -0.007 | -7.696
-5.5 | -0.344 | 0.04868 | -0.008 | -7.064
-5 | -0.295 | 0.04636 | -0.009 | -6.367
-4.5 | -0.246 | 0.04435 | -0.009 | -5.547
-4 | -0.196 | 0.04254 | -0.01 | -4.616
-3.5 | -0.147 | 0.04077 | -0.011 | -3.594
-3 | -0.096 | 0.03949 | -0.012 | -2.437
-2.5 | -0.055 | 0.02247 | -0.024 | -2.445
-2 | 0.006 | 0.02228 | -0.026 | 0.279
-1.5 | 0.068 | 0.02213 | -0.027 | 3.065
-1 | 0.125 | 0.02314 | -0.027 | 5.392
-0.5 | 0.184 | 0.02313 | -0.028 | 7.964
0 | 0.243 | 0.02352 | -0.03 | 10.316
0.5 | 0.302 | 0.02369 | -0.031 | 12.735
1 | 0.361 | 0.02391 | -0.032 | 15.078
1.5 | 0.419 | 0.02419 | -0.033 | 17.341
2 | 0.476 | 0.02452 | -0.035 | 19.412
2.5 | 0.534 | 0.02491 | -0.036 | 21.452
3 | 0.592 | 0.02533 | -0.037 | 23.387
3.5 | 0.65 | 0.02581 | -0.039 | 25.198
4 | 0.708 | 0.02635 | -0.04 | 26.874
4.5 | 0.765 | 0.02691 | -0.041 | 28.45
5 | 0.822 | 0.02762 | -0.042 | 29.774
5.5 | 0.878 | 0.02831 | -0.044 | 31.026
6 | 0.934 | 0.02905 | -0.045 | 32.144
6.5 | 0.988 | 0.02992 | -0.046 | 33.023
7 | 1.066 | 0.03304 | -0.049 | 32.26
7.5 | 1.118 | 0.03429 | -0.051 | 32.613
8 | 1.169 | 0.03565 | -0.052 | 32.792
8.5 | 1.217 | 0.03712 | -0.053 | 32.786
9 | 1.069 | 0.06534 | -0.026 | 16.362
9.5 | 1.106 | 0.0699 | -0.026 | 15.829
10 | 1.142 | 0.07441 | -0.026 | 15.34
10.5 | 1.174 | 0.07963 | -0.025 | 14.749
11 | 1.205 | 0.08543 | -0.026 | 14.108
11.5 | 1.234 | 0.09121 | -0.026 | 13.524
12 | 1.259 | 0.0971 | -0.026 | 12.965
12.5 | 1.282 | 0.10543 | -0.027 | 12.155
13 | 1.301 | 0.1129 | -0.027 | 11.525
13.5 | 1.318 | 0.12021 | -0.027 | 10.964
14 | 1.331 | 0.12617 | -0.027 | 10.551
14.5 | 1.339 | 0.13856 | -0.027 | 9.663
15 | 1.342 | 0.14507 | -0.027 | 9.251
15.5 | 1.342 | 0.15508 | -0.027 | 8.654
16 | 1.338 | 0.1636 | -0.027 | 8.181
16.5 | 1.332 | 0.18004 | -0.028 | 7.397
17 | 1.322 | 0.18695 | -0.028 | 7.07
17.5 | 1.309 | 0.19807 | -0.028 | 6.607
18 | 1.293 | 0.21316 | -0.028 | 6.067
18.5 | 1.276 | 0.23007 | -0.028 | 5.544
19 | 1.255 | 0.24394 | -0.029 | 5.147
19.5 | 1.234 | 0.2589 | -0.029 | 4.765
20 | 1.21 | 0.2711 | -0.029 | 4.463

## 2. Re 50k Mach 0.00 (2)
BIGFOIL.COM POLAR EXPORT
NACA66-420 a=0.0
NACA66-420 a=0.0 |  |  |  | Cl Max: | 1.0015 | at alpha= | 15.5 | deg
XFOIL ncrit=9 |  |  |  | L/D Max: | 13.8887 | at alpha= | 15 | deg
Re: | 50000 |  |  | Cd Min: | 0.21988 | at alpha= | 20 | deg
Mach: | 0 |  |  | Cl=0 at alpha= | 1.5814 | deg
|  |  |  | @ Cl=0.1, Cd= | 0.074932
|  |  |  | @ Cl=0.4, Cd= | 0.10473
|  |  |  | @ Cl=0.6, Cd= | 0.11589
alpha (deg) | Cl | Cd | Cm | Cl/Cd
-13 | -0.4511 | 0.16226 | -0.0231 | -2.7801
-12.5 | -0.4392 | 0.157 | -0.0205 | -2.7975
-12 | -0.4347 | 0.15248 | -0.0179 | -2.8509
-11.5 | -0.4367 | 0.14848 | -0.015 | -2.9411
-11 | -0.4514 | 0.14472 | -0.0116 | -3.1191
-10.5 | -0.4351 | 0.13959 | -0.0091 | -3.117
-10 | -0.447 | 0.1359 | -0.0051 | -3.2892
-9.5 | -0.707 | 0.09949 | -0.0245 | -7.1062
-9 | -0.8607 | 0.09184 | -0.0101 | -9.3717
-8.5 | -0.9266 | 0.08082 | -0.0013 | -11.465
-8 | -0.9654 | 0.07209 | 0.008 | -13.3916
-7.5 | -0.9644 | 0.06547 | 0.0144 | -14.7304
-7 | -0.9551 | 0.06013 | 0.0208 | -15.8839
-6.5 | -0.9292 | 0.05538 | 0.0245 | -16.7786
-6 | -0.8981 | 0.05166 | 0.0279 | -17.3848
-5.5 | -0.8586 | 0.04853 | 0.0301 | -17.6921
-5 | -0.8117 | 0.0461 | 0.0313 | -17.6074
-4.5 | -0.756 | 0.04463 | 0.0313 | -16.9393
-4 | -0.1618 | 0.06669 | -0.031 | -2.4262
-3.5 | -0.1481 | 0.06619 | -0.0278 | -2.2375
-3 | -0.1337 | 0.0659 | -0.0245 | -2.0288
-2.5 | -0.1189 | 0.06578 | -0.0213 | -1.8075
-2 | -0.1038 | 0.06584 | -0.018 | -1.5765
-1.5 | -0.0887 | 0.06604 | -0.0148 | -1.3431
-1 | -0.0736 | 0.06638 | -0.0115 | -1.1088
-0.5 | -0.0586 | 0.06686 | -0.0083 | -0.87646
0 | -0.0439 | 0.06747 | -0.0051 | -0.65066
0.5 | -0.0296 | 0.06819 | -0.002 | -0.43408
1 | -0.0156 | 0.06904 | 0.0012 | -0.22596
1.5 | -0.0021 | 0.06998 | 0.0043 | -0.030009
2 | 0.0108 | 0.07104 | 0.0073 | 0.15203
2.5 | 0.0275 | 0.0722 | 0.0093 | 0.38089
3 | 0.1042 | 0.07509 | -0.0014 | 1.3877
3.5 | 0.1513 | 0.07768 | -0.0053 | 1.9477
4 | 0.1838 | 0.07985 | -0.0062 | 2.3018
4.5 | 0.2245 | 0.08341 | -0.0084 | 2.6915
5 | 0.2388 | 0.0845 | -0.0058 | 2.826
5.5 | 0.275 | 0.08804 | -0.007 | 3.1236
6 | 0.2794 | 0.08929 | -0.0031 | 3.1291
6.5 | 0.301 | 0.09165 | -0.0018 | 3.2842
7 | 0.3301 | 0.0952 | -0.0016 | 3.4674
7.5 | 0.3243 | 0.09621 | 0.0033 | 3.3708
8 | 0.3416 | 0.09857 | 0.0053 | 3.4656
8.5 | 0.3589 | 0.10155 | 0.0073 | 3.5342
9 | 0.3523 | 0.1032 | 0.012 | 3.4138
9.5 | 0.3466 | 0.10486 | 0.0166 | 3.3054
10 | 0.3405 | 0.10644 | 0.0215 | 3.199
10.5 | 0.3796 | 0.10526 | 0.0251 | 3.6063
11 | 0.4331 | 0.10388 | 0.0277 | 4.1692
11.5 | 0.4694 | 0.1059 | 0.0283 | 4.4325
12 | 0.4158 | 0.11913 | 0.0253 | 3.4903
12.5 | 0.426 | 0.12435 | 0.0244 | 3.4258
13.5 | 0.5664 | 0.11931 | 0.0291 | 4.7473
14 | 0.6612 | 0.10966 | 0.035 | 6.0295
15 | 0.9779 | 0.07041 | 0.054 | 13.8887
15.5 | 1.0015 | 0.07588 | 0.0545 | 13.1985
16 | 0.9709 | 0.08525 | 0.055 | 11.3889
16.5 | 0.9014 | 0.09976 | 0.0526 | 9.0357
17 | 0.7913 | 0.12512 | 0.0424 | 6.3243
18 | 0.6195 | 0.19808 | 0.0052 | 3.1275
18.5 | 0.6027 | 0.20052 | 0.0004 | 3.0057
19 | 0.6379 | 0.21122 | -0.0017 | 3.0201
19.5 | 0.633 | 0.21351 | -0.0061 | 2.9647
20 | 0.6464 | 0.21988 | -0.0096 | 2.9398

## 3. Re 50k Mach 0.10 (1)
BIGFOIL.COM POLAR EXPORT
NACA66-420 a=0.0
NACA66-420 a=0.0 |  |  |  | Cl Max: | 1.332 | at alpha= | 15 | deg
JavaFoil+Calcfoil stall+Eppler ext transition |  |  |  | L/D Max: | 32.974 | at alpha= | 6.5 | deg
Re: | 50000 |  |  | Cd Min: | 0.02221 | at alpha= | -1.5 | deg
Mach: | 0.1 |  |  | Cl=0 at alpha= | -2.0492 | deg
|  |  |  | @ Cl=0.1, Cd= | 0.02276
|  |  |  | @ Cl=0.4, Cd= | 0.024207
|  |  |  | @ Cl=0.6, Cd= | 0.025442
alpha (deg) | Cl | Cd | Cm | Cl/Cd
-19.5 | -0.752 | 0.26514 | 0.004 | -2.837
-19 | -0.773 | 0.24514 | 0.004 | -3.155
-18.5 | -0.794 | 0.2461 | 0.003 | -3.224
-18 | -0.812 | 0.21885 | 0.003 | -3.712
-17.5 | -0.83 | 0.21931 | 0.003 | -3.783
-17 | -0.845 | 0.19221 | 0.003 | -4.396
-16.5 | -0.858 | 0.18724 | 0.002 | -4.583
-16 | -0.869 | 0.17358 | 0.002 | -5.004
-15.5 | -0.877 | 0.15445 | 0.002 | -5.676
-15 | -0.881 | 0.1524 | 0.001 | -5.783
-14.5 | -0.883 | 0.13566 | 0.001 | -6.508
-14 | -0.881 | 0.12702 | 0.001 | -6.936
-13.5 | -0.875 | 0.1184 | 0.001 | -7.393
-13 | -0.866 | 0.11429 | 0 | -7.576
-12.5 | -0.853 | 0.10682 | 0 | -7.983
-12 | -0.836 | 0.09618 | 0 | -8.69
-11.5 | -0.815 | 0.09262 | 0 | -8.8
-11 | -0.791 | 0.0861 | -0.001 | -9.183
-10.5 | -0.763 | 0.0807 | -0.001 | -9.453
-10 | -0.732 | 0.07543 | -0.001 | -9.702
-9.5 | -0.698 | 0.07073 | -0.002 | -9.864
-9 | -0.66 | 0.06628 | -0.002 | -9.96
-8.5 | -0.619 | 0.06228 | -0.003 | -9.938
-8 | -0.576 | 0.05861 | -0.003 | -9.832
-7.5 | -0.544 | 0.05298 | -0.008 | -10.26
-7 | -0.584 | 0.02684 | -0.013 | -21.772
-6.5 | -0.441 | 0.0542 | -0.007 | -8.145
-6 | -0.394 | 0.05114 | -0.007 | -7.701
-5.5 | -0.345 | 0.04886 | -0.008 | -7.071
-5 | -0.297 | 0.04651 | -0.009 | -6.377
-4.5 | -0.247 | 0.04437 | -0.009 | -5.57
-4 | -0.197 | 0.04257 | -0.01 | -4.635
-3.5 | -0.147 | 0.04085 | -0.011 | -3.605
-3 | -0.097 | 0.03953 | -0.012 | -2.446
-2.5 | -0.055 | 0.02255 | -0.025 | -2.448
-2 | 0.006 | 0.02237 | -0.026 | 0.28
-1.5 | 0.068 | 0.02221 | -0.027 | 3.069
-1 | 0.125 | 0.02319 | -0.027 | 5.407
-0.5 | 0.185 | 0.02322 | -0.028 | 7.973
0 | 0.244 | 0.02361 | -0.03 | 10.329
0.5 | 0.303 | 0.02377 | -0.031 | 12.75
1 | 0.362 | 0.02403 | -0.032 | 15.08
1.5 | 0.422 | 0.02431 | -0.034 | 17.338
2 | 0.478 | 0.02462 | -0.035 | 19.429
2.5 | 0.537 | 0.02501 | -0.036 | 21.471
3 | 0.595 | 0.0254 | -0.037 | 23.436
3.5 | 0.654 | 0.0259 | -0.039 | 25.232
4 | 0.711 | 0.02646 | -0.04 | 26.887
4.5 | 0.769 | 0.02703 | -0.041 | 28.458
5 | 0.827 | 0.02774 | -0.043 | 29.803
5.5 | 0.882 | 0.02844 | -0.044 | 31.025
6 | 0.938 | 0.02921 | -0.045 | 32.113
6.5 | 0.993 | 0.03011 | -0.047 | 32.974
7 | 1.071 | 0.03332 | -0.049 | 32.133
7.5 | 1.123 | 0.03464 | -0.051 | 32.423
8 | 1.174 | 0.0359 | -0.052 | 32.693
8.5 | 1.222 | 0.0374 | -0.053 | 32.665
9 | 1.073 | 0.06545 | -0.026 | 16.401
9.5 | 1.11 | 0.0702 | -0.026 | 15.815
10 | 1.145 | 0.07477 | -0.025 | 15.313
10.5 | 1.178 | 0.08057 | -0.026 | 14.615
11 | 1.208 | 0.08654 | -0.026 | 13.956
11.5 | 1.235 | 0.09252 | -0.026 | 13.351
12 | 1.26 | 0.09896 | -0.026 | 12.73
12.5 | 1.281 | 0.10509 | -0.026 | 12.188
13 | 1.299 | 0.11269 | -0.027 | 11.528
13.5 | 1.314 | 0.11983 | -0.027 | 10.967
14 | 1.326 | 0.12687 | -0.027 | 10.45
14.5 | 1.331 | 0.13837 | -0.027 | 9.62
15 | 1.332 | 0.15043 | -0.027 | 8.853
15.5 | 1.329 | 0.15649 | -0.028 | 8.492
16 | 1.322 | 0.17024 | -0.027 | 7.766
16.5 | 1.312 | 0.18018 | -0.028 | 7.281
17 | 1.298 | 0.19393 | -0.028 | 6.695
17.5 | 1.282 | 0.20477 | -0.028 | 6.26
18 | 1.262 | 0.2215 | -0.028 | 5.698
18.5 | 1.24 | 0.23395 | -0.028 | 5.302
19 | 1.216 | 0.24606 | -0.028 | 4.942
19.5 | 1.19 | 0.26791 | -0.029 | 4.442
20 | 1.162 | 0.28009 | -0.029 | 4.149

## 4. Re 50k Mach 0.10 (2)
BIGFOIL.COM POLAR EXPORT
NACA66-420 a=0.0
NACA66-420 a=0.0 |  |  |  | Cl Max: | 0.9897 | at alpha= | 15.5 | deg
XFOIL ncrit=9 |  |  |  | L/D Max: | 14.2258 | at alpha= | 14.5 | deg
Re: | 50000 |  |  | Cd Min: | 0.22066 | at alpha= | 20 | deg
Mach: | 0.1 |  |  | Cl=0 at alpha= | 1.5846 | deg
|  |  |  | @ Cl=0.1, Cd= | 0.075323
|  |  |  | @ Cl=0.4, Cd= | 0.10131
|  |  |  | @ Cl=0.6, Cd= | 0.11614
alpha (deg) | Cl | Cd | Cm | Cl/Cd
0 | -0.0443 | 0.0678 | -0.0052 | -0.65339
0.5 | -0.0298 | 0.06853 | -0.002 | -0.43485
1 | -0.0158 | 0.06938 | 0.0011 | -0.22773
1.5 | -0.0022 | 0.07034 | 0.0042 | -0.031277
2 | 0.0108 | 0.07141 | 0.0073 | 0.15124
2.5 | 0.0344 | 0.07271 | 0.0078 | 0.47311
3 | 0.1077 | 0.07563 | -0.0021 | 1.424
3.5 | 0.1551 | 0.07832 | -0.006 | 1.9803
4 | 0.1868 | 0.08036 | -0.0067 | 2.3245
4.5 | 0.2183 | 0.08316 | -0.0072 | 2.6251
5 | 0.2424 | 0.08509 | -0.0063 | 2.8487
5.5 | 0.2766 | 0.08872 | -0.0072 | 3.1177
6 | 0.2798 | 0.08961 | -0.0031 | 3.1224
6.5 | 0.3071 | 0.09245 | -0.0026 | 3.3218
7 | 0.3234 | 0.0952 | -0.0007 | 3.3971
7.5 | 0.326 | 0.09661 | 0.0033 | 3.3744
8.5 | 0.3544 | 0.10185 | 0.0079 | 3.4796
9 | 0.3488 | 0.10346 | 0.0124 | 3.3714
9.5 | 0.4196 | 0.10048 | 0.0146 | 4.176
10 | 0.4177 | 0.10165 | 0.0198 | 4.1092
10.5 | 0.4398 | 0.10204 | 0.0239 | 4.3101
11 | 0.4292 | 0.10454 | 0.0281 | 4.1056
11.5 | 0.4615 | 0.1067 | 0.029 | 4.3252
12 | 0.5003 | 0.10896 | 0.0292 | 4.5916
12.5 | 0.5108 | 0.11324 | 0.0294 | 4.5108
13 | 0.5319 | 0.11721 | 0.0293 | 4.538
13.5 | 0.5965 | 0.1164 | 0.0308 | 5.1246
14 | 0.6448 | 0.11284 | 0.0347 | 5.7143
14.5 | 0.949 | 0.06671 | 0.0541 | 14.2258
15 | 0.9695 | 0.07204 | 0.0551 | 13.4578
15.5 | 0.9897 | 0.0778 | 0.0556 | 12.7211
16 | 0.9473 | 0.08834 | 0.0557 | 10.7233
16.5 | 0.8747 | 0.10409 | 0.052 | 8.4033
17.5 | 0.627 | 0.1753 | 0.0163 | 3.5767
18.5 | 0.6029 | 0.20116 | 0.0005 | 2.9971
19 | 0.6382 | 0.21193 | -0.0016 | 3.0114
19.5 | 0.6334 | 0.21419 | -0.0061 | 2.9572
20 | 0.6475 | 0.22066 | -0.0097 | 2.9344

## 5. Re 50k Mach 0.25 (1)
BIGFOIL.COM POLAR EXPORT
NACA66-420 a=0.0
NACA66-420 a=0.0 |  |  |  | Cl Max: | 1.277 | at alpha= | 13.5 | deg
JavaFoil+Calcfoil stall+Eppler ext transition |  |  |  | L/D Max: | 33.519 | at alpha= | 6.5 | deg
Re: | 50000 |  |  | Cd Min: | 0.02268 | at alpha= | -1.5 | deg
Mach: | 0.25 |  |  | Cl=0 at alpha= | -2.0566 | deg
|  |  |  | @ Cl=0.1, Cd= | 0.023173
|  |  |  | @ Cl=0.4, Cd= | 0.024638
|  |  |  | @ Cl=0.6, Cd= | 0.025912
alpha (deg) | Cl | Cd | Cm | Cl/Cd
-17.5 | -0.518 | 0.30481 | 0.003 | -1.7
-17 | -0.57 | 0.27159 | 0.003 | -2.098
-16.5 | -0.617 | 0.26071 | 0.002 | -2.368
-16 | -0.661 | 0.21389 | 0.002 | -3.088
-15.5 | -0.699 | 0.19254 | 0.002 | -3.631
-15 | -0.732 | 0.17516 | 0.002 | -4.181
-14.5 | -0.76 | 0.17001 | 0.001 | -4.47
-14 | -0.782 | 0.14596 | 0.001 | -5.356
-13.5 | -0.797 | 0.14083 | 0.001 | -5.661
-13 | -0.806 | 0.12858 | 0 | -6.271
-12.5 | -0.809 | 0.11252 | 0 | -7.192
-12 | -0.806 | 0.10324 | 0 | -7.805
-11.5 | -0.796 | 0.09893 | 0 | -8.048
-11 | -0.781 | 0.09144 | -0.001 | -8.539
-10.5 | -0.76 | 0.08441 | -0.001 | -9.005
-10 | -0.734 | 0.07784 | -0.001 | -9.435
-9.5 | -0.704 | 0.07273 | -0.002 | -9.682
-9 | -0.669 | 0.06699 | -0.002 | -9.993
-8.5 | -0.629 | 0.06344 | -0.003 | -9.918
-8 | -0.592 | 0.06082 | -0.006 | -9.734
-7.5 | -0.548 | 0.0577 | -0.006 | -9.491
-7 | -0.597 | 0.02757 | -0.013 | -21.638
-6.5 | -0.452 | 0.05547 | -0.007 | -8.142
-6 | -0.403 | 0.05214 | -0.008 | -7.736
-5.5 | -0.354 | 0.04929 | -0.008 | -7.185
-5 | -0.304 | 0.04697 | -0.009 | -6.476
-4.5 | -0.254 | 0.04491 | -0.01 | -5.646
-4 | -0.203 | 0.04295 | -0.01 | -4.716
-3.5 | -0.151 | 0.0413 | -0.011 | -3.659
-3 | -0.099 | 0.03991 | -0.012 | -2.487
-2.5 | -0.047 | 0.0387 | -0.013 | -1.218
-2 | 0.006 | 0.02284 | -0.027 | 0.281
-1.5 | 0.07 | 0.02268 | -0.028 | 3.085
-1 | 0.129 | 0.02365 | -0.028 | 5.445
-0.5 | 0.19 | 0.02367 | -0.029 | 8.033
0 | 0.25 | 0.02409 | -0.031 | 10.399
0.5 | 0.311 | 0.02424 | -0.032 | 12.846
1 | 0.372 | 0.0245 | -0.033 | 15.188
1.5 | 0.433 | 0.0248 | -0.034 | 17.454
2 | 0.491 | 0.02516 | -0.036 | 19.523
2.5 | 0.551 | 0.02552 | -0.037 | 21.599
3 | 0.611 | 0.026 | -0.038 | 23.509
3.5 | 0.671 | 0.02654 | -0.04 | 25.283
4 | 0.73 | 0.02708 | -0.041 | 26.97
4.5 | 0.79 | 0.02776 | -0.042 | 28.446
5 | 0.848 | 0.02846 | -0.044 | 29.814
5.5 | 0.906 | 0.02922 | -0.045 | 31
6 | 0.963 | 0.03008 | -0.046 | 31.997
6.5 | 1.027 | 0.03065 | -0.048 | 33.519
7 | 1.096 | 0.03469 | -0.051 | 31.601
7.5 | 1.149 | 0.03618 | -0.052 | 31.763
8 | 1.2 | 0.03763 | -0.053 | 31.881
8.5 | 1.057 | 0.06251 | -0.027 | 16.906
9 | 1.094 | 0.06696 | -0.026 | 16.34
9.5 | 1.13 | 0.07206 | -0.026 | 15.676
10 | 1.162 | 0.07703 | -0.026 | 15.082
10.5 | 1.191 | 0.08325 | -0.026 | 14.307
11 | 1.216 | 0.0902 | -0.026 | 13.484
11.5 | 1.238 | 0.09559 | -0.026 | 12.947
12 | 1.255 | 0.1034 | -0.026 | 12.135
12.5 | 1.267 | 0.11163 | -0.027 | 11.352
13 | 1.274 | 0.12178 | -0.027 | 10.465
13.5 | 1.277 | 0.12773 | -0.027 | 9.994
14 | 1.273 | 0.14 | -0.027 | 9.096
14.5 | 1.26 | 0.15104 | -0.027 | 8.343
15 | 1.239 | 0.16261 | -0.026 | 7.621
15.5 | 1.212 | 0.18443 | -0.027 | 6.573
16 | 1.179 | 0.19592 | -0.026 | 6.017
16.5 | 1.139 | 0.21496 | -0.027 | 5.301
17 | 1.094 | 0.2306 | -0.027 | 4.745
17.5 | 1.044 | 0.25585 | -0.027 | 4.079
18 | 0.988 | 0.28793 | -0.026 | 3.432
18.5 | 0.928 | 0.31292 | -0.026 | 2.967

## 6. Re 50k Mach 0.25 (2)
BIGFOIL.COM POLAR EXPORT
NACA66-420 a=0.0
NACA66-420 a=0.0 |  |  |  | Cl Max: | 0.9141 | at alpha= | 15 | deg
XFOIL ncrit=9 |  |  |  | L/D Max: | 11.1666 | at alpha= | 15 | deg
Re: | 50000 |  |  | Cd Min: | 0.22526 | at alpha= | 20 | deg
Mach: | 0.25 |  |  | Cl=0 at alpha= | 1.5993 | deg
|  |  |  | @ Cl=0.1, Cd= | 0.07709
|  |  |  | @ Cl=0.4, Cd= | 0.10056
|  |  |  | @ Cl=0.6, Cd= | 0.11982
alpha (deg) | Cl | Cd | Cm | Cl/Cd
-12 | -0.4269 | 0.15688 | -0.0185 | -2.7212
-11.5 | -0.4308 | 0.15293 | -0.0158 | -2.817
-11 | -0.4464 | 0.14931 | -0.0125 | -2.9898
-10.5 | -0.4297 | 0.14375 | -0.0103 | -2.9892
-10 | -0.4524 | 0.14099 | -0.0058 | -3.2087
-9.5 | -0.7078 | 0.101 | -0.031 | -7.0079
-8.5 | -0.8751 | 0.08534 | -0.0118 | -10.2543
-8 | -0.9466 | 0.07854 | 0.0008 | -12.0525
-7.5 | -0.95 | 0.07135 | 0.0069 | -13.3146
-7 | -0.9629 | 0.06563 | 0.0156 | -14.6716
-6.5 | -0.9458 | 0.0602 | 0.0204 | -15.711
-6 | -0.9232 | 0.05577 | 0.025 | -16.5537
-5.5 | -0.8901 | 0.05198 | 0.0284 | -17.1239
-5 | -0.846 | 0.04891 | 0.0305 | -17.2971
-4.5 | -0.7927 | 0.04674 | 0.0312 | -16.9598
-4 | -0.1672 | 0.06889 | -0.0321 | -2.4271
-3.5 | -0.1532 | 0.06832 | -0.0288 | -2.2424
-3 | -0.1386 | 0.06798 | -0.0254 | -2.0388
-2.5 | -0.1234 | 0.06784 | -0.0221 | -1.819
-2 | -0.108 | 0.06788 | -0.0187 | -1.591
-1.5 | -0.0924 | 0.06809 | -0.0154 | -1.357
-1 | -0.0768 | 0.06845 | -0.0121 | -1.122
-0.5 | -0.0614 | 0.06896 | -0.0088 | -0.89037
0 | -0.0462 | 0.0696 | -0.0055 | -0.66379
0.5 | -0.0313 | 0.07037 | -0.0023 | -0.44479
1 | -0.0167 | 0.07126 | 0.0009 | -0.23435
1.5 | -0.0027 | 0.07227 | 0.004 | -0.03736
2 | 0.0109 | 0.07341 | 0.007 | 0.14848
2.5 | 0.0593 | 0.07536 | 0.0023 | 0.78689
3 | 0.1181 | 0.07786 | -0.0042 | 1.5168
3.5 | 0.1592 | 0.08025 | -0.0067 | 1.9838
4 | 0.1953 | 0.08305 | -0.008 | 2.3516
4.5 | 0.2265 | 0.08535 | -0.0082 | 2.6538
5 | 0.2477 | 0.0877 | -0.0069 | 2.8244
5.5 | 0.2705 | 0.08985 | -0.0056 | 3.0106
6 | 0.3039 | 0.09356 | -0.006 | 3.2482
6.5 | 0.3039 | 0.09459 | -0.0015 | 3.2128
7 | 0.3336 | 0.09762 | -0.0011 | 3.4173
7.5 | 0.3402 | 0.09991 | 0.0021 | 3.4051
8 | 0.3498 | 0.10174 | 0.0053 | 3.4382
8.5 | 0.433 | 0.09978 | 0.0054 | 4.3395
9 | 0.4234 | 0.10153 | 0.0106 | 4.1702
9.5 | 0.4412 | 0.10273 | 0.0142 | 4.2948
10 | 0.4347 | 0.10444 | 0.0193 | 4.1622
10.5 | 0.454 | 0.10519 | 0.0236 | 4.316
11 | 0.439 | 0.10729 | 0.029 | 4.0917
11.5 | 0.4735 | 0.10883 | 0.0309 | 4.3508
12 | 0.4687 | 0.11308 | 0.0322 | 4.1449
12.5 | 0.4969 | 0.11656 | 0.0323 | 4.263
13 | 0.5264 | 0.12011 | 0.0322 | 4.3826
13.5 | 0.5494 | 0.12375 | 0.0325 | 4.4396
14 | 0.6205 | 0.11823 | 0.0375 | 5.2482
15 | 0.9141 | 0.08186 | 0.0601 | 11.1666
15.5 | 0.8564 | 0.0956 | 0.0575 | 8.9582
16 | 0.7738 | 0.11599 | 0.0495 | 6.6713
17 | 0.6374 | 0.16595 | 0.0242 | 3.8409
18 | 0.6159 | 0.20201 | 0.0056 | 3.0489
18.5 | 0.6047 | 0.20469 | 0.0008 | 2.9542
19 | 0.6411 | 0.21601 | -0.0015 | 2.9679
19.5 | 0.6364 | 0.21799 | -0.0063 | 2.9194
20 | 0.6547 | 0.22526 | -0.0098 | 2.9064

## 7. Re 50k Mach 0.50 (1)
BIGFOIL.COM POLAR EXPORT
NACA66-420 a=0.0
NACA66-420 a=0.0 |  |  |  | Cl Max: | 1.243 | at alpha= | 20 | deg
JavaFoil+Calcfoil stall+Eppler ext transition |  |  |  | L/D Max: | 31.27 | at alpha= | 6 | deg
Re: | 50000 |  |  | Cd Min: | 0.0247 | at alpha= | -1 | deg
Mach: | 0.5 |  |  | Cl=0 at alpha= | -2.0583 | deg
|  |  |  | @ Cl=0.1, Cd= | 0.024803
|  |  |  | @ Cl=0.4, Cd= | 0.026732
|  |  |  | @ Cl=0.6, Cd= | 0.028083
alpha (deg) | Cl | Cd | Cm | Cl/Cd
-20 | -1.022 | 0.44165 | 0.011 | -2.314
-19.5 | -0.994 | 0.44851 | 0.01 | -2.217
-19 | -0.967 | 0.44849 | 0.01 | -2.156
-18.5 | -0.937 | 0.40109 | 0.009 | -2.336
-18 | -0.909 | 0.38516 | 0.008 | -2.359
-17.5 | -0.881 | 0.37676 | 0.007 | -2.338
-17 | -0.853 | 0.37075 | 0.006 | -2.301
-16.5 | -0.825 | 0.37475 | 0.006 | -2.202
-16 | -0.795 | 0.374 | 0.005 | -2.127
-15.5 | -0.767 | 0.3289 | 0.004 | -2.333
-15 | -0.739 | 0.33186 | 0.003 | -2.227
-14.5 | -0.711 | 0.32797 | 0.003 | -2.168
-14 | -0.683 | 0.31252 | 0.002 | -2.185
-13.5 | -0.655 | 0.32049 | 0.001 | -2.043
-13 | -0.627 | 0.31327 | 0.001 | -2
-12.5 | -0.597 | 0.28629 | 0 | -2.086
-12 | -0.569 | 0.26941 | 0 | -2.111
-11.5 | -0.54 | 0.27482 | -0.001 | -1.966
-11 | -0.512 | 0.26867 | -0.002 | -1.905
-10.5 | -0.482 | 0.15993 | -0.001 | -3.013
-10 | -0.454 | 0.15406 | -0.002 | -2.944
-9.5 | -0.425 | 0.14976 | -0.002 | -2.839
-9 | -0.566 | 0.09401 | -0.002 | -6.022
-8.5 | -0.607 | 0.07782 |  | -7.801
-8 | -0.598 | 0.0675 | -0.002 | -8.861
-7.5 | -0.571 | 0.06089 | -0.003 | -9.373
-7 | -0.531 | 0.05596 | -0.004 | -9.497
-6.5 | -0.49 | 0.05502 | -0.008 | -8.915
-6 | -0.442 | 0.05195 | -0.009 | -8.51
-5.5 | -0.389 | 0.05333 | -0.009 | -7.295
-5 | -0.336 | 0.04986 | -0.01 | -6.736
-4.5 | -0.281 | 0.04712 | -0.01 | -5.963
-4 | -0.225 | 0.04493 | -0.011 | -5.007
-3.5 | -0.168 | 0.04306 | -0.012 | -3.903
-3 | -0.111 | 0.04158 | -0.013 | -2.658
-2.5 | -0.053 | 0.04026 | -0.014 | -1.305
-2 | 0.007 | 0.02504 | -0.029 | 0.285
-1.5 | 0.078 | 0.02485 | -0.031 | 3.13
-1 | 0.149 | 0.0247 | -0.032 | 6.012
-0.5 | 0.212 | 0.02585 | -0.033 | 8.205
0 | 0.28 | 0.02622 | -0.034 | 10.665
0.5 | 0.348 | 0.02646 | -0.035 | 13.138
1 | 0.415 | 0.02681 | -0.037 | 15.494
1.5 | 0.483 | 0.02715 | -0.038 | 17.797
2 | 0.547 | 0.02764 | -0.04 | 19.804
2.5 | 0.614 | 0.0282 | -0.041 | 21.782
3 | 0.681 | 0.02882 | -0.043 | 23.629
3.5 | 0.747 | 0.02951 | -0.044 | 25.325
4 | 0.813 | 0.03027 | -0.045 | 26.87
4.5 | 0.879 | 0.03116 | -0.047 | 28.207
5 | 0.945 | 0.03219 | -0.048 | 29.345
5.5 | 1.007 | 0.0332 | -0.05 | 30.325
6 | 1.078 | 0.03447 | -0.052 | 31.27
6.5 | 1.146 | 0.0399 | -0.054 | 28.733
7 | 1.201 | 0.04202 | -0.056 | 28.579
7.5 | 1.063 | 0.05896 | -0.027 | 18.036
8 | 1.099 | 0.06428 | -0.027 | 17.099
8.5 | 1.124 | 0.07083 | -0.026 | 15.875
9 | 1.136 | 0.07866 | -0.026 | 14.445
9.5 | 1.124 | 0.08961 | -0.026 | 12.545
10 | 1.06 | 0.10404 | -0.025 | 10.184
10.5 | 0.71 | 0.17915 | -0.022 | 3.962
11 | 0.738 | 0.2106 | -0.027 | 3.505
11.5 | 0.766 | 0.23599 | -0.028 | 3.245
12 | 0.793 | 0.24754 | -0.028 | 3.205
12.5 | 0.822 | 0.2737 | -0.033 | 3.004
13 | 0.85 | 0.27814 | -0.034 | 3.054
13.5 | 0.877 | 0.30591 | -0.034 | 2.866
14 | 0.904 | 0.31442 | -0.036 | 2.876
14.5 | 0.933 | 0.33572 | -0.039 | 2.78
15 | 0.96 | 0.33699 | -0.04 | 2.85
15.5 | 0.99 | 0.36653 | -0.044 | 2.701
16 | 1.017 | 0.36606 | -0.045 | 2.779
16.5 | 1.045 | 0.38448 | -0.047 | 2.719
17 | 1.074 | 0.41305 | -0.05 | 2.601
17.5 | 1.101 | 0.41531 | -0.051 | 2.652
18 | 1.132 | 0.44358 | -0.054 | 2.552
18.5 | 1.159 | 0.44056 | -0.055 | 2.63
19 | 1.186 | 0.44676 | -0.056 | 2.654
19.5 | 1.216 | 0.4906 | -0.059 | 2.479
20 | 1.243 | 0.49784 | -0.06 | 2.497

## 8. Re 50k Mach 0.50 (2)
BIGFOIL.COM POLAR EXPORT
NACA66-420 a=0.0
NACA66-420 a=0.0 |  |  |  | Cl Max: | 0.6999 | at alpha= | 20 | deg
XFOIL ncrit=9 |  |  |  | L/D Max: | 4.2242 | at alpha= | 9 | deg
Re: | 50000 |  |  | Cd Min: | 0.25079 | at alpha= | 20 | deg
Mach: | 0.5 |  |  | Cl=0 at alpha= | 1.5462 | deg
|  |  |  | @ Cl=0.1, Cd= | 0.084852
|  |  |  | @ Cl=0.4, Cd= | 0.10422
|  |  |  | @ Cl=0.6, Cd= | 0.18517
alpha (deg) | Cl | Cd | Cm | Cl/Cd
-10.5 | -0.3348 | 0.15241 | -0.014 | -2.1967
-9.5 | -0.5271 | 0.13052 | -0.0307 | -4.0385
-9 | -0.5614 | 0.11914 | -0.0339 | -4.7121
-8.5 | -0.6444 | 0.1051 | -0.0378 | -6.1313
-8 | -0.6817 | 0.09659 | -0.035 | -7.0577
-7.5 | -0.7458 | 0.08849 | -0.029 | -8.4281
-7 | -0.8197 | 0.08223 | -0.0183 | -9.9684
-6.5 | -0.8844 | 0.07668 | -0.0057 | -11.5336
-6 | -0.9279 | 0.07133 | 0.006 | -13.0086
-5.5 | -0.9333 | 0.06587 | 0.0141 | -14.1688
-5 | -0.9226 | 0.06089 | 0.0209 | -15.1519
-4.5 | -0.8941 | 0.05673 | 0.0259 | -15.7606
-4 | -0.8384 | 0.05334 | 0.0275 | -15.718
-3.5 | -0.666 | 0.05353 | 0.0142 | -12.4416
-3 | -0.157 | 0.07591 | -0.0289 | -2.0682
-2.5 | -0.1406 | 0.07563 | -0.0252 | -1.8591
-2 | -0.1237 | 0.0756 | -0.0215 | -1.6362
-1.5 | -0.1066 | 0.07579 | -0.0178 | -1.4065
-1 | -0.0893 | 0.07619 | -0.0142 | -1.1721
-0.5 | -0.0722 | 0.07677 | -0.0106 | -0.94047
0 | -0.0551 | 0.07753 | -0.007 | -0.71069
0.5 | -0.0383 | 0.07844 | -0.0036 | -0.48827
1 | -0.0219 | 0.07953 | -0.0002 | -0.27537
1.5 | -0.0058 | 0.08075 | 0.0031 | -0.071827
2 | 0.0569 | 0.08273 | -0.0042 | 0.68778
2.5 | 0.115 | 0.08559 | -0.0097 | 1.3436
3 | 0.1561 | 0.08797 | -0.0115 | 1.7745
3.5 | 0.198 | 0.09093 | -0.0131 | 2.1775
4 | 0.2167 | 0.09238 | -0.0106 | 2.3457
4.5 | 0.2544 | 0.09595 | -0.0113 | 2.6514
5 | 0.2684 | 0.09742 | -0.0082 | 2.7551
5.5 | 0.3007 | 0.10087 | -0.0078 | 2.9811
6 | 0.3195 | 0.10277 | -0.0052 | 3.1089
6.5 | 0.3721 | 0.10271 | -0.0039 | 3.6228
7 | 0.3993 | 0.10415 | -0.0012 | 3.8339
7.5 | 0.4185 | 0.10608 | 0.0018 | 3.9451
8 | 0.4458 | 0.1081 | 0.0043 | 4.124
8.5 | 0.4455 | 0.11059 | 0.0085 | 4.0284
9 | 0.4762 | 0.11273 | 0.011 | 4.2243
9.5 | 0.4667 | 0.11552 | 0.0157 | 4.04
10 | 0.4695 | 0.11812 | 0.0197 | 3.9748
10.5 | 0.4874 | 0.12025 | 0.0235 | 4.0532
11 | 0.4755 | 0.12303 | 0.0282 | 3.8649
11.5 | 0.4683 | 0.12552 | 0.033 | 3.7309
12 | 0.4843 | 0.12713 | 0.0378 | 3.8095
12.5 | 0.4694 | 0.13033 | 0.0414 | 3.6016
13 | 0.4881 | 0.13382 | 0.0428 | 3.6474
13.5 | 0.5048 | 0.13766 | 0.0433 | 3.667
14 | 0.5437 | 0.13909 | 0.0454 | 3.909
14.5 | 0.5732 | 0.14244 | 0.0463 | 4.0242
15 | 0.5677 | 0.15198 | 0.042 | 3.7354
15.5 | 0.5748 | 0.16083 | 0.0381 | 3.574
16 | 0.5924 | 0.16905 | 0.0347 | 3.5043
16.5 | 0.5947 | 0.17962 | 0.0288 | 3.3109
17 | 0.6041 | 0.18946 | 0.0235 | 3.1885
17.5 | 0.6053 | 0.20919 | 0.0127 | 2.8935
18 | 0.6165 | 0.21672 | 0.0075 | 2.8447
18.5 | 0.6232 | 0.22234 | 0.0023 | 2.8029
19 | 0.6499 | 0.23139 | -0.0016 | 2.8087
19.5 | 0.6639 | 0.23817 | -0.0068 | 2.7875
20 | 0.6999 | 0.25079 | -0.0101 | 2.7908

## 9. Re 100k Mach 0.00 (1)
BIGFOIL.COM POLAR EXPORT
NACA66-420 a=0.0
NACA66-420 a=0.0 |  |  |  | Cl Max: | 1.343 | at alpha= | 15 | deg
JavaFoil+Calcfoil stall+Eppler ext transition |  |  |  | L/D Max: | 43.88 | at alpha= | 6.5 | deg
Re: | 100000 |  |  | Cd Min: | 0.01695 | at alpha= | -0.5 | deg
Mach: | 0 |  |  | Cl=0 at alpha= | -2.0492 | deg
|  |  |  | @ Cl=0.1, Cd= | 0.017283
|  |  |  | @ Cl=0.4, Cd= | 0.018025
|  |  |  | @ Cl=0.6, Cd= | 0.019064
alpha (deg) | Cl | Cd | Cm | Cl/Cd
-20 | -0.782 | 0.22864 | 0.005 | -3.421
-19.5 | -0.801 | 0.22982 | 0.004 | -3.484
-19 | -0.818 | 0.20656 | 0.004 | -3.962
-18.5 | -0.835 | 0.19597 | 0.004 | -4.261
-18 | -0.85 | 0.18597 | 0.003 | -4.572
-17.5 | -0.864 | 0.17264 | 0.003 | -5.004
-17 | -0.876 | 0.16368 | 0.003 | -5.349
-16.5 | -0.885 | 0.15325 | 0.002 | -5.775
-16 | -0.892 | 0.14418 | 0.002 | -6.188
-15.5 | -0.897 | 0.13494 | 0.002 | -6.646
-15 | -0.898 | 0.13033 | 0.001 | -6.893
-14.5 | -0.897 | 0.12005 | 0.001 | -7.472
-14 | -0.892 | 0.11256 | 0.001 | -7.927
-13.5 | -0.884 | 0.1057 | 0.001 | -8.366
-13 | -0.873 | 0.10197 | 0 | -8.557
-12.5 | -0.857 | 0.09556 | 0 | -8.973
-12 | -0.839 | 0.08967 | 0 | -9.354
-11.5 | -0.817 | 0.08375 | -0.001 | -9.752
-11 | -0.791 | 0.07885 | -0.001 | -10.035
-10.5 | -0.762 | 0.07361 | -0.001 | -10.358
-10 | -0.731 | 0.06914 | -0.002 | -10.568
-9.5 | -0.696 | 0.06517 | -0.002 | -10.681
-9 | -0.658 | 0.06141 | -0.002 | -10.72
-8.5 | -0.624 | 0.05785 | -0.005 | -10.792
-8 | -0.69 | 0.02397 | -0.011 | -28.782
-7.5 | -0.638 | 0.02314 | -0.012 | -27.589
-7 | -0.584 | 0.02249 | -0.013 | -25.969
-6.5 | -0.44 | 0.04922 | -0.007 | -8.93
-6 | -0.392 | 0.04629 | -0.007 | -8.471
-5.5 | -0.344 | 0.04415 | -0.008 | -7.791
-5 | -0.295 | 0.04209 | -0.009 | -7.015
-4.5 | -0.246 | 0.04018 | -0.009 | -6.125
-4 | -0.197 | 0.03846 | -0.01 | -5.11
-3.5 | -0.147 | 0.03673 | -0.011 | -3.994
-3 | -0.116 | 0.01837 | -0.023 | -6.324
-2.5 | -0.055 | 0.01807 | -0.025 | -3.05
-2 | 0.006 | 0.01782 | -0.026 | 0.351
-1.5 | 0.068 | 0.01762 | -0.027 | 3.863
-1 | 0.125 | 0.01702 | -0.027 | 7.366
-0.5 | 0.185 | 0.01695 | -0.029 | 10.934
0 | 0.243 | 0.01752 | -0.03 | 13.884
0.5 | 0.302 | 0.01768 | -0.031 | 17.109
1 | 0.361 | 0.01788 | -0.033 | 20.216
1.5 | 0.42 | 0.0181 | -0.034 | 23.225
2 | 0.477 | 0.01837 | -0.035 | 25.961
2.5 | 0.535 | 0.01865 | -0.037 | 28.703
3 | 0.593 | 0.01902 | -0.038 | 31.203
3.5 | 0.652 | 0.01939 | -0.039 | 33.597
4 | 0.709 | 0.0198 | -0.04 | 35.833
4.5 | 0.767 | 0.02026 | -0.042 | 37.842
5 | 0.824 | 0.02082 | -0.043 | 39.564
5.5 | 0.88 | 0.02137 | -0.045 | 41.173
6 | 0.936 | 0.02191 | -0.046 | 42.705
6.5 | 0.991 | 0.02258 | -0.047 | 43.88
7 | 1.068 | 0.02819 | -0.05 | 37.907
7.5 | 1.121 | 0.02931 | -0.052 | 38.251
8 | 1.172 | 0.03048 | -0.053 | 38.436
8.5 | 1.22 | 0.03183 | -0.054 | 38.326
9 | 1.266 | 0.03315 | -0.056 | 38.189
9.5 | 1.31 | 0.03467 | -0.057 | 37.782
10 | 1.143 | 0.06841 | -0.028 | 16.708
10.5 | 1.176 | 0.07318 | -0.028 | 16.066
11 | 1.206 | 0.07798 | -0.027 | 15.467
11.5 | 1.234 | 0.08329 | -0.027 | 14.816
12 | 1.259 | 0.08819 | -0.027 | 14.28
12.5 | 1.282 | 0.09471 | -0.028 | 13.536
13 | 1.302 | 0.10099 | -0.028 | 12.889
13.5 | 1.318 | 0.10726 | -0.028 | 12.291
14 | 1.332 | 0.11541 | -0.029 | 11.54
14.5 | 1.339 | 0.12134 | -0.029 | 11.038
15 | 1.343 | 0.13221 | -0.029 | 10.155
15.5 | 1.343 | 0.13981 | -0.029 | 9.603
16 | 1.339 | 0.1461 | -0.029 | 9.163
16.5 | 1.332 | 0.15683 | -0.03 | 8.495
17 | 1.322 | 0.16908 | -0.03 | 7.82
17.5 | 1.309 | 0.17926 | -0.03 | 7.304
18 | 1.294 | 0.18778 | -0.03 | 6.89
18.5 | 1.276 | 0.19836 | -0.03 | 6.432
19 | 1.256 | 0.21028 | -0.03 | 5.971
19.5 | 1.234 | 0.22112 | -0.03 | 5.58
20 | 1.21 | 0.2348 | -0.03 | 5.154

## 10. Re 100k Mach 0.00 (2)
BIGFOIL.COM POLAR EXPORT
NACA66-420 a=0.0
NACA66-420 a=0.0 |  |  |  | Cl Max: | 1.0841 | at alpha= | 17.5 | deg
XFOIL ncrit=9 |  |  |  | L/D Max: | 28.4834 | at alpha= | 11 | deg
Re: | 100000 |  |  | Cd Min: | 0.21273 | at alpha= | 20 | deg
Mach: | 0 |  |  | Cl=0 at alpha= | -2.0482 | deg
|  |  |  | @ Cl=0.1, Cd= | 0.063333
|  |  |  | @ Cl=0.4, Cd= | 0.062157
|  |  |  | @ Cl=0.6, Cd= | 0.059416
alpha (deg) | Cl | Cd | Cm | Cl/Cd
-7 | -0.9735 | 0.05293 | 0.0259 | -18.3922
-6.5 | -0.9466 | 0.04807 | 0.0302 | -19.6921
-6 | -0.9137 | 0.04608 | 0.0342 | -19.8286
-5.5 | -0.8501 | 0.04339 | 0.0314 | -19.5921
-4.5 | -0.7232 | 0.04119 | 0.0264 | -17.5577
-4 | -0.6657 | 0.04049 | 0.0247 | -16.4411
-3.5 | -0.6155 | 0.04039 | 0.0244 | -15.2389
-3 | -0.5769 | 0.04026 | 0.026 | -14.3294
-2.5 | -0.0591 | 0.0632 | -0.0335 | -0.93513
-2 | 0.0063 | 0.06286 | -0.0401 | 0.10022
-1.5 | 0.0497 | 0.06272 | -0.0419 | 0.79241
-1 | 0.0971 | 0.06327 | -0.0443 | 1.5347
-0.5 | 0.1454 | 0.06432 | -0.0466 | 2.2606
0 | 0.1657 | 0.06442 | -0.0435 | 2.5722
0.5 | 0.2027 | 0.06498 | -0.0433 | 3.1194
1 | 0.2562 | 0.06587 | -0.0455 | 3.8895
1.5 | 0.3484 | 0.0629 | -0.0498 | 5.539
2 | 0.3857 | 0.06283 | -0.0483 | 6.1388
2.5 | 0.3966 | 0.06302 | -0.0416 | 6.2932
3.5 | 0.3449 | 0.06281 | -0.0143 | 5.4912
4.5 | 0.3944 | 0.06226 | -0.0067 | 6.3347
5 | 0.4162 | 0.06186 | -0.0023 | 6.7281
5.5 | 0.4405 | 0.06142 | 0.0018 | 7.1719
6 | 0.4694 | 0.06085 | 0.0052 | 7.7141
6.5 | 0.5058 | 0.06018 | 0.0073 | 8.4048
7 | 0.5548 | 0.05941 | 0.0072 | 9.3385
7.5 | 0.5764 | 0.05996 | 0.0098 | 9.6131
8 | 0.6285 | 0.05876 | 0.01 | 10.6961
8.5 | 0.7181 | 0.05587 | 0.0058 | 12.8531
9.5 | 0.8674 | 0.04947 | 0.0023 | 17.5339
10 | 1.0218 | 0.03856 | -0.0041 | 26.499
10.5 | 1.0443 | 0.03703 | 0.0016 | 28.2015
11 | 1.0442 | 0.03666 | 0.0097 | 28.4834
11.5 | 1.0133 | 0.03716 | 0.0211 | 27.2686
12 | 0.9806 | 0.03761 | 0.0324 | 26.0729
12.5 | 0.9711 | 0.04012 | 0.0378 | 24.2049
13 | 0.954 | 0.04454 | 0.0421 | 21.4189
13.5 | 0.9175 | 0.0516 | 0.0462 | 17.781
14 | 0.8981 | 0.05808 | 0.0489 | 15.4632
14.5 | 0.9113 | 0.06175 | 0.0503 | 14.7579
15 | 0.945 | 0.0637 | 0.0514 | 14.8352
15.5 | 0.9881 | 0.06546 | 0.052 | 15.0947
16 | 1.0496 | 0.06701 | 0.0518 | 15.6633
16.5 | 1.0638 | 0.07181 | 0.0523 | 14.8141
17 | 1.0811 | 0.07703 | 0.0525 | 14.0348
17.5 | 1.0841 | 0.08354 | 0.0524 | 12.977
18 | 1.0838 | 0.09114 | 0.0517 | 11.8916
18.5 | 1.048 | 0.10144 | 0.05 | 10.3312
19 | 0.6852 | 0.18281 | 0.0099 | 3.7482
20 | 0.6807 | 0.21273 | -0.0037 | 3.1998

## 11. Re 100k Mach 0.10 (1)
BIGFOIL.COM POLAR EXPORT
NACA66-420 a=0.0
NACA66-420 a=0.0 |  |  |  | Cl Max: | 1.332 | at alpha= | 14.5 | deg
JavaFoil+Calcfoil stall+Eppler ext transition |  |  |  | L/D Max: | 43.839 | at alpha= | 6.5 | deg
Re: | 100000 |  |  | Cd Min: | 0.01703 | at alpha= | -1 | deg
Mach: | 0.1 |  |  | Cl=0 at alpha= | -2.0492 | deg
|  |  |  | @ Cl=0.1, Cd= | 0.017326
|  |  |  | @ Cl=0.4, Cd= | 0.01809
|  |  |  | @ Cl=0.6, Cd= | 0.019087
alpha (deg) | Cl | Cd | Cm | Cl/Cd
-19.5 | -0.752 | 0.23021 | 0.005 | -3.268
-19 | -0.773 | 0.21525 | 0.004 | -3.593
-18.5 | -0.794 | 0.21197 | 0.004 | -3.744
-18 | -0.812 | 0.18785 | 0.004 | -4.325
-17.5 | -0.83 | 0.18703 | 0.003 | -4.436
-17 | -0.845 | 0.16775 | 0.003 | -5.037
-16.5 | -0.858 | 0.16215 | 0.002 | -5.292
-16 | -0.869 | 0.15204 | 0.002 | -5.714
-15.5 | -0.877 | 0.1375 | 0.002 | -6.375
-15 | -0.881 | 0.13421 | 0.001 | -6.567
-14.5 | -0.883 | 0.12191 | 0.001 | -7.242
-14 | -0.881 | 0.11357 | 0.001 | -7.757
-13.5 | -0.875 | 0.10716 | 0.001 | -8.169
-13 | -0.866 | 0.10297 | 0 | -8.409
-12.5 | -0.853 | 0.09633 | 0 | -8.853
-12 | -0.836 | 0.08855 | 0 | -9.44
-11.5 | -0.815 | 0.08427 | -0.001 | -9.673
-11 | -0.791 | 0.07921 | -0.001 | -9.983
-10.5 | -0.763 | 0.0744 | -0.001 | -10.254
-10 | -0.732 | 0.06971 | -0.002 | -10.497
-9.5 | -0.698 | 0.06533 | -0.002 | -10.678
-9 | -0.66 | 0.0614 | -0.002 | -10.752
-8.5 | -0.619 | 0.05781 | -0.003 | -10.708
-8 | -0.588 | 0.05298 | -0.007 | -11.091
-7.5 | -0.641 | 0.02328 | -0.012 | -27.524
-7 | -0.586 | 0.0226 | -0.013 | -25.933
-6.5 | -0.442 | 0.04919 | -0.007 | -8.976
-6 | -0.394 | 0.04643 | -0.007 | -8.484
-5.5 | -0.346 | 0.04428 | -0.008 | -7.803
-5 | -0.297 | 0.04211 | -0.009 | -7.043
-4.5 | -0.247 | 0.04025 | -0.009 | -6.143
-4 | -0.197 | 0.03853 | -0.01 | -5.125
-3.5 | -0.147 | 0.03679 | -0.011 | -4.008
-3 | -0.117 | 0.01843 | -0.023 | -6.33
-2.5 | -0.055 | 0.01813 | -0.025 | -3.054
-2 | 0.006 | 0.0179 | -0.026 | 0.351
-1.5 | 0.068 | 0.01769 | -0.027 | 3.865
-1 | 0.126 | 0.01703 | -0.028 | 7.401
-0.5 | 0.186 | 0.01703 | -0.029 | 10.929
0 | 0.244 | 0.01759 | -0.03 | 13.899
0.5 | 0.304 | 0.01773 | -0.031 | 17.139
1 | 0.363 | 0.01794 | -0.033 | 20.248
1.5 | 0.422 | 0.01818 | -0.034 | 23.242
2 | 0.479 | 0.01846 | -0.035 | 25.965
2.5 | 0.538 | 0.01874 | -0.037 | 28.715
3 | 0.596 | 0.01906 | -0.038 | 31.298
3.5 | 0.655 | 0.01946 | -0.039 | 33.654
4 | 0.713 | 0.01989 | -0.041 | 35.833
4.5 | 0.771 | 0.02037 | -0.042 | 37.835
5 | 0.828 | 0.02088 | -0.043 | 39.65
5.5 | 0.884 | 0.02146 | -0.045 | 41.193
6 | 0.94 | 0.02205 | -0.046 | 42.633
6.5 | 0.995 | 0.0227 | -0.048 | 43.839
7 | 1.073 | 0.02837 | -0.05 | 37.824
7.5 | 1.126 | 0.02955 | -0.052 | 38.108
8 | 1.177 | 0.03078 | -0.053 | 38.225
8.5 | 1.225 | 0.03208 | -0.055 | 38.172
9 | 1.271 | 0.03347 | -0.056 | 37.967
9.5 | 1.314 | 0.03497 | -0.057 | 37.579
10 | 1.146 | 0.06888 | -0.028 | 16.645
10.5 | 1.178 | 0.07342 | -0.027 | 16.05
11 | 1.208 | 0.07853 | -0.027 | 15.387
11.5 | 1.236 | 0.08364 | -0.027 | 14.773
12 | 1.26 | 0.08966 | -0.028 | 14.054
12.5 | 1.281 | 0.09643 | -0.028 | 13.289
13 | 1.299 | 0.10138 | -0.028 | 12.818
13.5 | 1.315 | 0.10762 | -0.028 | 12.215
14 | 1.326 | 0.1149 | -0.029 | 11.544
14.5 | 1.332 | 0.1251 | -0.029 | 10.645
15 | 1.332 | 0.13321 | -0.029 | 10
15.5 | 1.33 | 0.14095 | -0.029 | 9.432
16 | 1.323 | 0.14911 | -0.029 | 8.87
16.5 | 1.312 | 0.15848 | -0.029 | 8.281
17 | 1.299 | 0.17161 | -0.029 | 7.568
17.5 | 1.282 | 0.17763 | -0.03 | 7.218
18 | 1.262 | 0.19052 | -0.029 | 6.626
18.5 | 1.241 | 0.2042 | -0.029 | 6.075
19 | 1.216 | 0.2166 | -0.03 | 5.616
19.5 | 1.19 | 0.22636 | -0.029 | 5.258

## 12. Re 100k Mach 0.10 (2)
BIGFOIL.COM POLAR EXPORT
NACA66-420 a=0.0
NACA66-420 a=0.0 |  |  |  | Cl Max: | 1.0649 | at alpha= | 17 | deg
XFOIL ncrit=9 |  |  |  | L/D Max: | 27.5479 | at alpha= | 11 | deg
Re: | 100000 |  |  | Cd Min: | 0.21362 | at alpha= | 20 | deg
Mach: | 0.1 |  |  | Cl=0 at alpha= | -2.0747 | deg
|  |  |  | @ Cl=0.1, Cd= | 0.063685
|  |  |  | @ Cl=0.4, Cd= | 0.062977
|  |  |  | @ Cl=0.6, Cd= | 0.058671
alpha (deg) | Cl | Cd | Cm | Cl/Cd
-7 | -0.9761 | 0.0538 | 0.0251 | -18.1431
-6.5 | -0.9502 | 0.04886 | 0.0295 | -19.4474
-6 | -0.918 | 0.04681 | 0.0338 | -19.6112
-5.5 | -0.8548 | 0.04386 | 0.0311 | -19.4893
-5 | -0.7891 | 0.04258 | 0.0283 | -18.5322
-4.5 | -0.7263 | 0.04161 | 0.026 | -17.4549
-4 | -0.6679 | 0.0408 | 0.0242 | -16.3701
-3.5 | -0.617 | 0.04066 | 0.0239 | -15.1746
-3 | -0.5784 | 0.04047 | 0.0257 | -14.2921
-2.5 | -0.0558 | 0.06367 | -0.0344 | -0.87639
-2 | 0.0098 | 0.06331 | -0.041 | 0.15479
-1 | 0.1011 | 0.06369 | -0.0452 | 1.5874
0 | 0.1665 | 0.06457 | -0.0437 | 2.5786
0.5 | 0.2078 | 0.06529 | -0.0442 | 3.1827
1 | 0.2787 | 0.06667 | -0.049 | 4.1803
1.5 | 0.3476 | 0.06308 | -0.0496 | 5.5105
2 | 0.3905 | 0.06297 | -0.0489 | 6.2014
2.5 | 0.4294 | 0.063 | -0.0476 | 6.8159
3.5 | 0.353 | 0.06295 | -0.0152 | 5.6076
4 | 0.3777 | 0.06263 | -0.0113 | 6.0307
4.5 | 0.4023 | 0.06237 | -0.0074 | 6.4502
5 | 0.4241 | 0.06193 | -0.0029 | 6.8481
5.5 | 0.4482 | 0.06146 | 0.0012 | 7.2925
6 | 0.4786 | 0.06085 | 0.0045 | 7.8652
6.5 | 0.4785 | 0.06143 | 0.0106 | 7.7894
7 | 0.5238 | 0.06105 | 0.0107 | 8.5799
7.5 | 0.6074 | 0.05844 | 0.0078 | 10.3936
8 | 0.6156 | 0.05978 | 0.0118 | 10.2978
8.5 | 0.7163 | 0.05612 | 0.0069 | 12.7637
9 | 0.7734 | 0.05465 | 0.0062 | 14.1519
10 | 1.0126 | 0.03948 | -0.002 | 25.6484
11 | 1.0347 | 0.03756 | 0.0118 | 27.5479
11.5 | 1.0093 | 0.03781 | 0.0227 | 26.694
12 | 0.979 | 0.03811 | 0.0338 | 25.6888
12.5 | 0.9662 | 0.04084 | 0.0394 | 23.6582
13 | 0.9451 | 0.0457 | 0.0438 | 20.6805
13.5 | 0.9085 | 0.05299 | 0.0476 | 17.1447
14 | 0.8937 | 0.05914 | 0.05 | 15.1116
14.5 | 0.9092 | 0.06261 | 0.0514 | 14.5216
15 | 0.9456 | 0.06441 | 0.0525 | 14.681
15.5 | 0.988 | 0.06639 | 0.0531 | 14.8818
16 | 1.0453 | 0.06838 | 0.0531 | 15.2866
16.5 | 1.0549 | 0.07363 | 0.0536 | 14.327
17 | 1.0649 | 0.07949 | 0.0537 | 13.3967
17.5 | 1.0569 | 0.08695 | 0.0534 | 12.1553
18 | 1.0307 | 0.09629 | 0.0519 | 10.7041
18.5 | 0.9408 | 0.11443 | 0.0454 | 8.2216
19 | 0.8202 | 0.14394 | 0.0298 | 5.6982
20 | 0.6811 | 0.21362 | -0.0039 | 3.1884

## 13. Re 100k Mach 0.25 (1)
BIGFOIL.COM POLAR EXPORT
NACA66-420 a=0.0
NACA66-420 a=0.0 |  |  |  | Cl Max: | 1.294 | at alpha= | 9 | deg
JavaFoil+Calcfoil stall+Eppler ext transition |  |  |  | L/D Max: | 45.247 | at alpha= | 6.5 | deg
Re: | 100000 |  |  | Cd Min: | 0.0174 | at alpha= | -0.5 | deg
Mach: | 0.25 |  |  | Cl=0 at alpha= | -2.0476 | deg
|  |  |  | @ Cl=0.1, Cd= | 0.017729
|  |  |  | @ Cl=0.4, Cd= | 0.018422
|  |  |  | @ Cl=0.6, Cd= | 0.01942
alpha (deg) | Cl | Cd | Cm | Cl/Cd
-17.5 | -0.518 | 0.24882 | 0.004 | -2.082
-17 | -0.57 | 0.22298 | 0.003 | -2.555
-16.5 | -0.617 | 0.21562 | 0.003 | -2.863
-16 | -0.661 | 0.18515 | 0.002 | -3.568
-15.5 | -0.699 | 0.16729 | 0.002 | -4.179
-15 | -0.732 | 0.15021 | 0.002 | -4.876
-14.5 | -0.76 | 0.14475 | 0.001 | -5.25
-14 | -0.782 | 0.12745 | 0.001 | -6.134
-13.5 | -0.797 | 0.12237 | 0.001 | -6.515
-13 | -0.806 | 0.11328 | 0 | -7.119
-12.5 | -0.809 | 0.10026 | 0 | -8.072
-12 | -0.806 | 0.09341 | 0 | -8.627
-11.5 | -0.796 | 0.08884 | 0 | -8.962
-11 | -0.781 | 0.08246 | -0.001 | -9.469
-10.5 | -0.76 | 0.07688 | -0.001 | -9.887
-10 | -0.734 | 0.07164 | -0.001 | -10.252
-9.5 | -0.704 | 0.06698 | -0.002 | -10.515
-9 | -0.669 | 0.06197 | -0.002 | -10.802
-8.5 | -0.629 | 0.05864 | -0.003 | -10.73
-8 | -0.594 | 0.05574 | -0.006 | -10.65
-7.5 | -0.555 | 0.05037 | -0.008 | -11.015
-7 | -0.598 | 0.02331 | -0.014 | -25.673
-6.5 | -0.452 | 0.04988 | -0.007 | -9.056
-6 | -0.403 | 0.04712 | -0.008 | -8.561
-5.5 | -0.354 | 0.04457 | -0.008 | -7.948
-5 | -0.304 | 0.04253 | -0.009 | -7.153
-4.5 | -0.254 | 0.04062 | -0.01 | -6.245
-4 | -0.203 | 0.03875 | -0.011 | -5.23
-3.5 | -0.151 | 0.03716 | -0.012 | -4.071
-3 | -0.099 | 0.0358 | -0.013 | -2.777
-2.5 | -0.057 | 0.01853 | -0.025 | -3.065
-2 | 0.006 | 0.01826 | -0.027 | 0.353
-1.5 | 0.07 | 0.01806 | -0.028 | 3.884
-1 | 0.129 | 0.01741 | -0.028 | 7.432
-0.5 | 0.191 | 0.0174 | -0.03 | 10.976
0 | 0.251 | 0.01792 | -0.031 | 14.008
0.5 | 0.312 | 0.01809 | -0.032 | 17.256
1 | 0.373 | 0.01832 | -0.034 | 20.356
1.5 | 0.434 | 0.01855 | -0.035 | 23.378
2 | 0.492 | 0.01882 | -0.036 | 26.141
2.5 | 0.552 | 0.01914 | -0.038 | 28.855
3 | 0.612 | 0.01949 | -0.039 | 31.415
3.5 | 0.672 | 0.01992 | -0.04 | 33.75
4 | 0.732 | 0.02038 | -0.042 | 35.9
4.5 | 0.791 | 0.02089 | -0.043 | 37.864
5 | 0.85 | 0.02145 | -0.044 | 39.625
5.5 | 0.908 | 0.02204 | -0.046 | 41.185
6 | 0.965 | 0.02266 | -0.047 | 42.574
6.5 | 1.035 | 0.02288 | -0.05 | 45.247
7 | 1.099 | 0.0296 | -0.052 | 37.119
7.5 | 1.152 | 0.03091 | -0.053 | 37.263
8 | 1.202 | 0.03222 | -0.055 | 37.321
8.5 | 1.25 | 0.03378 | -0.056 | 37.005
9 | 1.294 | 0.03528 | -0.057 | 36.69
9.5 | 1.131 | 0.06569 | -0.028 | 17.218
10 | 1.163 | 0.07061 | -0.028 | 16.472
10.5 | 1.192 | 0.07568 | -0.028 | 15.746
11 | 1.216 | 0.08087 | -0.027 | 15.042
11.5 | 1.238 | 0.08719 | -0.027 | 14.197
12 | 1.255 | 0.09293 | -0.028 | 13.507
12.5 | 1.268 | 0.09917 | -0.028 | 12.783
13 | 1.275 | 0.10731 | -0.028 | 11.879
13.5 | 1.277 | 0.11649 | -0.029 | 10.964
14 | 1.274 | 0.12503 | -0.028 | 10.188

## 14. Re 100k Mach 0.25 (2)
BIGFOIL.COM POLAR EXPORT
NACA66-420 a=0.0
NACA66-420 a=0.0 |  |  |  | Cl Max: | 1.0281 | at alpha= | 10.5 | deg
XFOIL ncrit=9 |  |  |  | L/D Max: | 25.2915 | at alpha= | 10.5 | deg
Re: | 100000 |  |  | Cd Min: | 0.07277 | at alpha= | 15.5 | deg
Mach: | 0.25 |  |  | Cl=0 at alpha= | -2.028 | deg
|  |  |  | @ Cl=0.1, Cd= | 0.064872
|  |  |  | @ Cl=0.4, Cd= | 0.06369
|  |  |  | @ Cl=0.6, Cd= | 0.060852
alpha (deg) | Cl | Cd | Cm | Cl/Cd
-7 | -0.9839 | 0.05847 | 0.0203 | -16.8274
-6.5 | -0.9661 | 0.05313 | 0.0254 | -18.1837
-6 | -0.938 | 0.04916 | 0.0304 | -19.0806
-5 | -0.8127 | 0.04479 | 0.0269 | -18.1447
-4.5 | -0.7438 | 0.04413 | 0.0241 | -16.8547
-4 | -0.6791 | 0.04265 | 0.0218 | -15.9226
-3.5 | -0.6233 | 0.0423 | 0.0212 | -14.7352
-3 | -0.5806 | 0.04206 | 0.0228 | -13.8041
-2 | 0.0167 | 0.0644 | -0.0433 | 0.25932
-1.5 | 0.0728 | 0.06539 | -0.0474 | 1.1133
-1 | 0.0999 | 0.06487 | -0.0455 | 1.54
-0.5 | 0.1452 | 0.06558 | -0.047 | 2.2141
0 | 0.1986 | 0.06686 | -0.0495 | 2.9704
0.5 | 0.2148 | 0.06655 | -0.0452 | 3.2276
1 | 0.3413 | 0.06393 | -0.055 | 5.3387
2 | 0.3944 | 0.06413 | -0.0485 | 6.15
4 | 0.3647 | 0.0641 | -0.0081 | 5.6895
4.5 | 0.3884 | 0.06391 | -0.0039 | 6.0773
5 | 0.409 | 0.06352 | 0.001 | 6.4389
5.5 | 0.4338 | 0.0631 | 0.0052 | 6.8748
6 | 0.4691 | 0.06251 | 0.0078 | 7.5044
6.5 | 0.4979 | 0.06191 | 0.0115 | 8.0423
7 | 0.5343 | 0.06117 | 0.0141 | 8.7347
7.5 | 0.5542 | 0.06233 | 0.0163 | 8.8914
8 | 0.6366 | 0.05967 | 0.0141 | 10.6687
8.5 | 0.6576 | 0.0611 | 0.0161 | 10.7627
9 | 0.7658 | 0.05606 | 0.0123 | 13.6604
9.5 | 0.8138 | 0.05515 | 0.0129 | 14.7561
10 | 1.0101 | 0.04074 | 0.0058 | 24.7938
10.5 | 1.0281 | 0.04065 | 0.0107 | 25.2915
11 | 1.0193 | 0.04084 | 0.0197 | 24.9584
11.5 | 0.9889 | 0.04155 | 0.0308 | 23.8002
12 | 0.951 | 0.0424 | 0.0421 | 22.4292
12.5 | 0.9302 | 0.04599 | 0.0478 | 20.2261
13 | 0.9003 | 0.05223 | 0.0516 | 17.2372
13.5 | 0.8708 | 0.05963 | 0.0541 | 14.6034
14 | 0.8731 | 0.06446 | 0.0557 | 13.5448
14.5 | 0.9034 | 0.0669 | 0.0572 | 13.5037
15 | 0.9463 | 0.06878 | 0.0583 | 13.7584
15.5 | 0.9729 | 0.07277 | 0.0588 | 13.3695

## 15. Re 100k Mach 0.50 (1)
BIGFOIL.COM POLAR EXPORT
NACA66-420 a=0.0
NACA66-420 a=0.0 |  |  |  | Cl Max: | 1.254 | at alpha= | 7.5 | deg
JavaFoil+Calcfoil stall+Eppler ext transition |  |  |  | L/D Max: | 41.951 | at alpha= | 6 | deg
Re: | 100000 |  |  | Cd Min: | 0.01902 | at alpha= | -0.5 | deg
Mach: | 0.5 |  |  | Cl=0 at alpha= | -2.05 | deg
|  |  |  | @ Cl=0.1, Cd= | 0.019691
|  |  |  | @ Cl=0.4, Cd= | 0.019889
|  |  |  | @ Cl=0.6, Cd= | 0.020956
alpha (deg) | Cl | Cd | Cm | Cl/Cd
-20 | -1.022 | 0.34279 | 0.011 | -2.982
-19.5 | -0.994 | 0.34498 | 0.011 | -2.883
-19 | -0.967 | 0.34557 | 0.01 | -2.798
-18.5 | -0.937 | 0.31838 | 0.009 | -2.943
-18 | -0.909 | 0.3094 | 0.008 | -2.937
-17.5 | -0.881 | 0.30734 | 0.007 | -2.866
-17 | -0.853 | 0.30435 | 0.007 | -2.803
-16.5 | -0.825 | 0.28896 | 0.006 | -2.856
-16 | -0.795 | 0.29114 | 0.005 | -2.732
-15.5 | -0.767 | 0.26524 | 0.004 | -2.893
-15 | -0.739 | 0.26983 | 0.003 | -2.739
-14.5 | -0.711 | 0.2659 | 0.003 | -2.674
-14 | -0.683 | 0.23978 | 0.002 | -2.848
-13.5 | -0.655 | 0.25834 | 0.001 | -2.534
-13 | -0.627 | 0.2518 | 0.001 | -2.488
-12.5 | -0.597 | 0.22107 | 0 | -2.702
-12 | -0.569 | 0.20403 | 0 | -2.787
-11.5 | -0.54 | 0.21834 | -0.001 | -2.475
-11 | -0.512 | 0.21278 | -0.002 | -2.406
-10.5 | -0.482 | 0.13296 | -0.001 | -3.624
-10 | -0.454 | 0.12332 | -0.002 | -3.678
-9.5 | -0.425 | 0.11957 | -0.002 | -3.556
-9 | -0.566 | 0.08179 | -0.002 | -6.922
-8.5 | -0.607 | 0.06943 | -0.002 | -8.745
-8 | -0.598 | 0.0609 | -0.003 | -9.823
-7.5 | -0.571 | 0.05549 | -0.003 | -10.285
-7 | -0.532 | 0.0515 | -0.004 | -10.321
-6.5 | -0.491 | 0.05039 | -0.009 | -9.739
-6 | -0.443 | 0.04735 | -0.01 | -9.351
-5.5 | -0.389 | 0.04744 | -0.009 | -8.202
-5 | -0.336 | 0.0444 | -0.01 | -7.565
-4.5 | -0.281 | 0.04225 | -0.011 | -6.651
-4 | -0.225 | 0.04022 | -0.011 | -5.595
-3.5 | -0.168 | 0.03858 | -0.012 | -4.358
-3 | -0.111 | 0.03715 | -0.013 | -2.978
-2.5 | -0.063 | 0.02035 | -0.028 | -3.096
-2 | 0.007 | 0.02003 | -0.03 | 0.357
-1.5 | 0.078 | 0.01975 | -0.031 | 3.95
-1 | 0.149 | 0.01956 | -0.033 | 7.615
-0.5 | 0.213 | 0.01902 | -0.033 | 11.191
0 | 0.28 | 0.01947 | -0.034 | 14.382
0.5 | 0.348 | 0.01966 | -0.036 | 17.707
1 | 0.416 | 0.01996 | -0.037 | 20.846
1.5 | 0.484 | 0.02027 | -0.039 | 23.879
2 | 0.548 | 0.02063 | -0.04 | 26.575
2.5 | 0.615 | 0.02105 | -0.042 | 29.226
3 | 0.682 | 0.02153 | -0.043 | 31.673
3.5 | 0.748 | 0.02208 | -0.045 | 33.891
4 | 0.814 | 0.02269 | -0.046 | 35.886
4.5 | 0.88 | 0.02339 | -0.048 | 37.63
5 | 0.946 | 0.02409 | -0.049 | 39.269
5.5 | 1.009 | 0.02492 | -0.051 | 40.487
6 | 1.085 | 0.02586 | -0.053 | 41.951
6.5 | 1.149 | 0.03415 | -0.055 | 33.645
7 | 1.204 | 0.03605 | -0.057 | 33.387
7.5 | 1.254 | 0.03817 | -0.058 | 32.847
8 | 1.1 | 0.05808 | -0.029 | 18.948
8.5 | 1.125 | 0.06315 | -0.027 | 17.809
9 | 1.136 | 0.06985 | -0.027 | 16.268
9.5 | 1.124 | 0.07892 | -0.026 | 14.246
10 | 1.06 | 0.08897 | -0.026 | 11.912
10.5 | 0.71 | 0.14129 | -0.022 | 5.024
11 | 0.738 | 0.16887 | -0.028 | 4.372
11.5 | 0.766 | 0.18944 | -0.028 | 4.043
12 | 0.793 | 0.19896 | -0.029 | 3.988
12.5 | 0.822 | 0.22011 | -0.034 | 3.735

## 16. Re 100k Mach 0.50 (2)
BIGFOIL.COM POLAR EXPORT
NACA66-420 a=0.0
NACA66-420 a=0.0 |  |  |  | Cl Max: | 0.9077 | at alpha= | 11 | deg
XFOIL ncrit=9 |  |  |  | L/D Max: | 14.3058 | at alpha= | 11 | deg
Re: | 100000 |  |  | Cd Min: | 0.14303 | at alpha= | 16 | deg
Mach: | 0.5 |  |  | Cl=0 at alpha= | -2.0444 | deg
|  |  |  | @ Cl=0.1, Cd= | 0.070202
|  |  |  | @ Cl=0.4, Cd= | 0.070153
|  |  |  | @ Cl=0.6, Cd= | 0.074543
alpha (deg) | Cl | Cd | Cm | Cl/Cd
-11 | -0.2414 | 0.12914 | -0.0875 | -1.8693
-10.5 | -0.2644 | 0.12534 | -0.083 | -2.1095
-10 | -0.4245 | 0.10128 | -0.0945 | -4.1914
-9.5 | -0.4439 | 0.09546 | -0.0897 | -4.6501
-9 | -0.6577 | 0.10283 | -0.044 | -6.396
-8.5 | -0.6645 | 0.09543 | -0.0413 | -6.9632
-8 | -0.7516 | 0.08532 | -0.0364 | -8.8092
-7.5 | -0.8328 | 0.07966 | -0.0251 | -10.4544
-7 | -0.8722 | 0.07432 | -0.0148 | -11.7357
-6.5 | -0.9116 | 0.06917 | -0.0034 | -13.1791
-6 | -0.9245 | 0.06376 | 0.0043 | -14.4997
-5.5 | -0.907 | 0.05904 | 0.0089 | -15.3625
-5 | -0.8717 | 0.05535 | 0.0128 | -15.7489
-4.5 | -0.8126 | 0.05266 | 0.0133 | -15.4311
-3.5 | -0.6617 | 0.04926 | 0.0103 | -13.4328
-3 | -0.5769 | 0.0492 | 0.0074 | -11.7256
-2.5 | -0.4992 | 0.05006 | 0.0058 | -9.972
-2 | 0.0486 | 0.07083 | -0.0535 | 0.68615
-1.5 | 0.1534 | 0.06955 | -0.0627 | 2.2056
-1 | 0.2113 | 0.06861 | -0.0637 | 3.0797
-0.5 | 0.2403 | 0.06858 | -0.0606 | 3.5039
0 | 0.2772 | 0.06869 | -0.0587 | 4.0355
0.5 | 0.3141 | 0.0689 | -0.0567 | 4.5588
1 | 0.3527 | 0.06911 | -0.0547 | 5.1035
1.5 | 0.39 | 0.06938 | -0.0525 | 5.6212
2 | 0.3996 | 0.06978 | -0.0446 | 5.7266
2.5 | 0.3363 | 0.06997 | -0.0229 | 4.8063
3 | 0.3477 | 0.07012 | -0.0165 | 4.9586
3.5 | 0.3293 | 0.07035 | -0.0051 | 4.6809
4 | 0.3359 | 0.07045 | 0.0024 | 4.7679
4.5 | 0.3573 | 0.07043 | 0.0073 | 5.0731
5 | 0.3812 | 0.07033 | 0.0122 | 5.4202
5.5 | 0.4035 | 0.07012 | 0.0175 | 5.7544
6 | 0.4254 | 0.0698 | 0.0231 | 6.0946
6.5 | 0.4583 | 0.06957 | 0.0269 | 6.5876
7 | 0.4592 | 0.07147 | 0.032 | 6.4251
7.5 | 0.4897 | 0.07209 | 0.0348 | 6.7929
8 | 0.5234 | 0.0724 | 0.0379 | 7.2293
8.5 | 0.5669 | 0.07248 | 0.0399 | 7.8215
9.5 | 0.6298 | 0.0764 | 0.0418 | 8.2435
10 | 0.7107 | 0.07419 | 0.0416 | 9.5795
11 | 0.9077 | 0.06345 | 0.0444 | 14.3058
11.5 | 0.8957 | 0.06463 | 0.0526 | 13.8589
12 | 0.862 | 0.06701 | 0.0614 | 12.8638
12.5 | 0.8171 | 0.07032 | 0.0696 | 11.6197
13 | 0.7924 | 0.07555 | 0.0731 | 10.4884
13.5 | 0.7904 | 0.0812 | 0.074 | 9.734
14 | 0.7981 | 0.08713 | 0.074 | 9.1599
14.5 | 0.7802 | 0.09708 | 0.0709 | 8.0367
15 | 0.7704 | 0.10631 | 0.0674 | 7.2467
15.5 | 0.7187 | 0.12293 | 0.058 | 5.8464
16 | 0.6644 | 0.14303 | 0.0461 | 4.6452

## 17. Re 250k Mach 0.00 (1)
BIGFOIL.COM POLAR EXPORT
NACA66-420 a=0.0
NACA66-420 a=0.0 |  |  |  | Cl Max: | 1.49 | at alpha= | 12 | deg
JavaFoil+Calcfoil stall+Eppler ext transition |  |  |  | L/D Max: | 64.005 | at alpha= | 6.5 | deg
Re: | 250000 |  |  | Cd Min: | 0.01105 | at alpha= | -0.5 | deg
Mach: | 0 |  |  | Cl=0 at alpha= | -2.0492 | deg
|  |  |  | @ Cl=0.1, Cd= | 0.012251
|  |  |  | @ Cl=0.4, Cd= | 0.012313
|  |  |  | @ Cl=0.6, Cd= | 0.013174
alpha (deg) | Cl | Cd | Cm | Cl/Cd
-20 | -0.787 | 0.20281 | 0.009 | -3.879
-19.5 | -0.801 | 0.19766 | 0.005 | -4.052
-19 | -0.819 | 0.1796 | 0.004 | -4.558
-18.5 | -0.835 | 0.16856 | 0.004 | -4.955
-18 | -0.85 | 0.16232 | 0.004 | -5.239
-17.5 | -0.864 | 0.15316 | 0.003 | -5.641
-17 | -0.876 | 0.14409 | 0.003 | -6.077
-16.5 | -0.885 | 0.13579 | 0.003 | -6.518
-16 | -0.892 | 0.12819 | 0.002 | -6.961
-15.5 | -0.897 | 0.12152 | 0.002 | -7.38
-15 | -0.898 | 0.11795 | 0.002 | -7.617
-14.5 | -0.897 | 0.10832 | 0.001 | -8.281
-14 | -0.892 | 0.10203 | 0.001 | -8.746
-13.5 | -0.884 | 0.0965 | 0.001 | -9.163
-13 | -0.873 | 0.09275 | 0 | -9.408
-12.5 | -0.858 | 0.08688 | 0 | -9.87
-12 | -0.839 | 0.08204 | 0 | -10.226
-11.5 | -0.817 | 0.07711 | -0.001 | -10.593
-11 | -0.791 | 0.0724 | -0.001 | -10.93
-10.5 | -0.763 | 0.06823 | -0.001 | -11.177
-10 | -0.731 | 0.06442 | -0.002 | -11.345
-9.5 | -0.707 | 0.05993 | -0.004 | -11.797
-9 | -0.792 | 0.02131 | -0.008 | -37.182
-8.5 | -0.744 | 0.02038 | -0.01 | -36.52
-8 | -0.693 | 0.01967 | -0.011 | -35.248
-7.5 | -0.641 | 0.01881 | -0.012 | -34.073
-7 | -0.586 | 0.01819 | -0.014 | -32.22
-6.5 | -0.44 | 0.04468 | -0.007 | -9.844
-6 | -0.392 | 0.04221 | -0.008 | -9.296
-5.5 | -0.344 | 0.0402 | -0.009 | -8.565
-5 | -0.296 | 0.0381 | -0.009 | -7.765
-4.5 | -0.247 | 0.03614 | -0.011 | -6.831
-4 | -0.238 | 0.01503 | -0.021 | -15.832
-3.5 | -0.177 | 0.01463 | -0.023 | -12.133
-3 | -0.117 | 0.0143 | -0.024 | -8.152
-2.5 | -0.055 | 0.01402 | -0.025 | -3.947
-2 | 0.006 | 0.01374 | -0.027 | 0.456
-1.5 | 0.068 | 0.01352 | -0.028 | 5.054
-1 | 0.128 | 0.01114 | -0.028 | 11.451
-0.5 | 0.189 | 0.01105 | -0.03 | 17.07
0 | 0.246 | 0.01188 | -0.031 | 20.701
0.5 | 0.306 | 0.01202 | -0.032 | 25.428
1 | 0.365 | 0.0122 | -0.034 | 29.925
1.5 | 0.424 | 0.01239 | -0.035 | 34.244
2 | 0.481 | 0.01263 | -0.037 | 38.069
2.5 | 0.54 | 0.01285 | -0.038 | 41.974
3 | 0.597 | 0.01316 | -0.039 | 45.399
3.5 | 0.656 | 0.01343 | -0.041 | 48.826
4 | 0.714 | 0.01374 | -0.042 | 51.949
4.5 | 0.771 | 0.01411 | -0.043 | 54.673
5 | 0.828 | 0.01454 | -0.045 | 56.948
5.5 | 0.885 | 0.01491 | -0.046 | 59.328
6 | 0.942 | 0.01521 | -0.048 | 61.951
6.5 | 0.998 | 0.0156 | -0.049 | 64.005
7 | 1.072 | 0.02317 | -0.052 | 46.275
7.5 | 1.125 | 0.02414 | -0.053 | 46.6
8 | 1.176 | 0.02518 | -0.054 | 46.686
8.5 | 1.224 | 0.02613 | -0.056 | 46.854
9 | 1.271 | 0.0274 | -0.057 | 46.367
9.5 | 1.314 | 0.02871 | -0.058 | 45.776
10 | 1.356 | 0.02995 | -0.06 | 45.264
10.5 | 1.394 | 0.03133 | -0.061 | 44.501
11 | 1.429 | 0.03277 | -0.062 | 43.621
11.5 | 1.461 | 0.03435 | -0.063 | 42.537
12 | 1.49 | 0.03575 | -0.065 | 41.688
12.5 | 1.285 | 0.08617 | -0.032 | 14.913
13 | 1.304 | 0.0917 | -0.032 | 14.225
13.5 | 1.321 | 0.09646 | -0.033 | 13.697
14 | 1.334 | 0.10268 | -0.032 | 12.989
14.5 | 1.342 | 0.11013 | -0.033 | 12.184
15 | 1.344 | 0.1166 | -0.032 | 11.528
15.5 | 1.344 | 0.12413 | -0.032 | 10.83
16 | 1.34 | 0.12887 | -0.032 | 10.398
16.5 | 1.334 | 0.13835 | -0.033 | 9.64
17 | 1.324 | 0.14807 | -0.033 | 8.939

## 18. Re 250k Mach 0.00 (2)
BIGFOIL.COM POLAR EXPORT
NACA66-420 a=0.0
NACA66-420 a=0.0 |  |  |  | Cl Max: | 1.1102 | at alpha= | 18.5 | deg
XFOIL ncrit=9 |  |  |  | L/D Max: | 44.3791 | at alpha= | 9 | deg
Re: | 250000 |  |  | Cd Min: | 0.16207 | at alpha= | -17.5 | deg
Mach: | 0 |  |  | Cl=0 at alpha= | 1.0599 | deg
|  |  |  | @ Cl=0.1, Cd= | 0.03114
|  |  |  | @ Cl=0.4, Cd= | 0.027602
|  |  |  | @ Cl=0.6, Cd= | 0.024071
alpha (deg) | Cl | Cd | Cm | Cl/Cd
-17.5 | -0.3221 | 0.16207 | -0.066 | -1.9874
-17 | -0.3234 | 0.15334 | -0.0709 | -2.109
-16.5 | -0.3081 | 0.14791 | -0.0732 | -2.083
-16 | -0.3131 | 0.13864 | -0.0784 | -2.2584
-15.5 | -0.292 | 0.13379 | -0.0805 | -2.1825
-15 | -0.3337 | 0.11829 | -0.0909 | -2.821
-14.5 | -0.3016 | 0.11529 | -0.0902 | -2.616
-14 | -0.2929 | 0.10894 | -0.0927 | -2.6886
-13.5 | -0.4371 | 0.08426 | -0.1095 | -5.1875
-13 | -0.5162 | 0.07696 | -0.1076 | -6.7074
-12.5 | -0.5798 | 0.0733 | -0.1004 | -7.91
-12 | -0.5165 | 0.0623 | -0.1062 | -8.2905
-11.5 | -0.5386 | 0.05823 | -0.1011 | -9.2495
-11 | -0.5773 | 0.05594 | -0.092 | -10.32
-9.5 | -0.5669 | 0.03551 | -0.0736 | -15.9645
-9 | -0.4947 | 0.0312 | -0.0773 | -15.8558
-8.5 | -0.4076 | 0.02866 | -0.0835 | -14.2219
-8 | -0.3292 | 0.02734 | -0.0881 | -12.041
-7.5 | -0.2594 | 0.02654 | -0.0912 | -9.7739
-7 | -0.2056 | 0.02614 | -0.0919 | -7.8653
-6.5 | -0.1656 | 0.02549 | -0.0906 | -6.4967
-6 | -0.1362 | 0.0252 | -0.0877 | -5.4048
-5.5 | -0.1115 | 0.02463 | -0.0836 | -4.527
-5 | -0.1064 | 0.02527 | -0.0772 | -4.2105
-4.5 | -0.1427 | 0.02709 | -0.0636 | -5.2676
-4 | -0.276 | 0.02972 | -0.0311 | -9.2867
-3.5 | -0.2578 | 0.0292 | -0.0248 | -8.8288
-3 | -0.286 | 0.02967 | -0.011 | -9.6394
-2 | -0.3143 | 0.02768 | 0.0148 | -11.3548
-1.5 | -0.2518 | 0.02954 | 0.0163 | -8.524
-1 | -0.2236 | 0.03138 | 0.0221 | -7.1256
-0.5 | -0.1669 | 0.0319 | 0.0227 | -5.232
0.5 | -0.0786 | 0.03294 | 0.0272 | -2.3862
1 | -0.0088 | 0.03212 | 0.0241 | -0.27397
1.5 | 0.0647 | 0.0314 | 0.0207 | 2.0605
2 | 0.0852 | 0.03132 | 0.0247 | 2.7203
2.5 | 0.1577 | 0.03044 | 0.0214 | 5.1807
3 | 0.1875 | 0.03039 | 0.0239 | 6.1698
3.5 | 0.2631 | 0.02931 | 0.0203 | 8.9765
4.5 | 0.365 | 0.02828 | 0.0198 | 12.9066
6 | 0.5631 | 0.02444 | 0.0149 | 23.0401
7 | 0.6472 | 0.0236 | 0.0175 | 27.4237
8 | 0.7585 | 0.02163 | 0.0175 | 35.067
8.5 | 0.8271 | 0.02006 | 0.016 | 41.2313
9 | 0.8756 | 0.01973 | 0.0169 | 44.3791
9.5 | 0.8914 | 0.02081 | 0.0218 | 42.8352
10 | 0.9 | 0.02238 | 0.0271 | 40.2145
10.5 | 0.9088 | 0.02414 | 0.032 | 37.6471
11 | 0.914 | 0.02619 | 0.0371 | 34.8988
11.5 | 0.9211 | 0.02875 | 0.0408 | 32.0383
12 | 0.9369 | 0.03246 | 0.0407 | 28.8632
12.5 | 0.9396 | 0.03844 | 0.0392 | 24.4433
13 | 0.926 | 0.04358 | 0.0421 | 21.2483
13.5 | 0.932 | 0.04779 | 0.0433 | 19.502
14 | 0.9372 | 0.05228 | 0.0444 | 17.9265
14.5 | 0.9483 | 0.05636 | 0.045 | 16.8258
15 | 0.9551 | 0.06082 | 0.0457 | 15.7037
15.5 | 0.9717 | 0.06452 | 0.0458 | 15.0604
16 | 0.9897 | 0.06797 | 0.046 | 14.5608
16.5 | 1.0147 | 0.07056 | 0.0465 | 14.3807
17 | 1.0357 | 0.07395 | 0.0464 | 14.0054
17.5 | 1.059 | 0.07707 | 0.0462 | 13.7408
18 | 1.1001 | 0.07833 | 0.0466 | 14.0444
18.5 | 1.1102 | 0.08338 | 0.0461 | 13.3149
19 | 1.1066 | 0.09005 | 0.0447 | 12.2887
19.5 | 1.101 | 0.09726 | 0.0428 | 11.3202
20 | 1.0888 | 0.10566 | 0.0401 | 10.3048

## 19. Re 250k Mach 0.10 (1)
BIGFOIL.COM POLAR EXPORT
NACA66-420 a=0.0
NACA66-420 a=0.0 |  |  |  | Cl Max: | 1.491 | at alpha= | 12 | deg
JavaFoil+Calcfoil stall+Eppler ext transition |  |  |  | L/D Max: | 63.942 | at alpha= | 6.5 | deg
Re: | 250000 |  |  | Cd Min: | 0.0111 | at alpha= | -0.5 | deg
Mach: | 0.1 |  |  | Cl=0 at alpha= | -2.0484 | deg
|  |  |  | @ Cl=0.1, Cd= | 0.012294
|  |  |  | @ Cl=0.4, Cd= | 0.012366
|  |  |  | @ Cl=0.6, Cd= | 0.013166
alpha (deg) | Cl | Cd | Cm | Cl/Cd
-19.5 | -0.756 | 0.19555 | 0.008 | -3.869
-19 | -0.778 | 0.18583 | 0.008 | -4.187
-18.5 | -0.794 | 0.1812 | 0.004 | -4.38
-18 | -0.818 | 0.16834 | 0.007 | -4.857
-17.5 | -0.83 | 0.16039 | 0.003 | -5.173
-17 | -0.845 | 0.14601 | 0.003 | -5.788
-16.5 | -0.858 | 0.14369 | 0.003 | -5.972
-16 | -0.869 | 0.13463 | 0.002 | -6.453
-15.5 | -0.877 | 0.12359 | 0.002 | -7.094
-15 | -0.881 | 0.11831 | 0.002 | -7.45
-14.5 | -0.883 | 0.10936 | 0.001 | -8.074
-14 | -0.881 | 0.10247 | 0.001 | -8.598
-13.5 | -0.875 | 0.09685 | 0.001 | -9.039
-13 | -0.866 | 0.09301 | 0 | -9.311
-12.5 | -0.853 | 0.08773 | 0 | -9.721
-12 | -0.836 | 0.08106 | 0 | -10.313
-11.5 | -0.815 | 0.07771 | -0.001 | -10.489
-11 | -0.791 | 0.0728 | -0.001 | -10.863
-10.5 | -0.763 | 0.06856 | -0.001 | -11.129
-10 | -0.732 | 0.06443 | -0.002 | -11.36
-9.5 | -0.707 | 0.06092 | -0.004 | -11.608
-9 | -0.794 | 0.02146 | -0.008 | -37.002
-8.5 | -0.746 | 0.02061 | -0.01 | -36.21
-8 | -0.696 | 0.01981 | -0.011 | -35.125
-7.5 | -0.643 | 0.01893 | -0.012 | -33.974
-7 | -0.589 | 0.01831 | -0.014 | -32.153
-6.5 | -0.442 | 0.04464 | -0.007 | -9.895
-6 | -0.394 | 0.04225 | -0.008 | -9.329
-5.5 | -0.346 | 0.0403 | -0.009 | -8.582
-5 | -0.297 | 0.03818 | -0.009 | -7.782
-4.5 | -0.248 | 0.03621 | -0.011 | -6.849
-4 | -0.239 | 0.01509 | -0.021 | -15.836
-3.5 | -0.178 | 0.01469 | -0.023 | -12.138
-3 | -0.117 | 0.01436 | -0.024 | -8.156
-2.5 | -0.056 | 0.01406 | -0.025 | -3.953
-2 | 0.006 | 0.01378 | -0.027 | 0.457
-1.5 | 0.069 | 0.01356 | -0.028 | 5.061
-1 | 0.128 | 0.01115 | -0.029 | 11.505
-0.5 | 0.19 | 0.0111 | -0.03 | 17.075
0 | 0.247 | 0.01194 | -0.031 | 20.695
0.5 | 0.307 | 0.01208 | -0.033 | 25.42
1 | 0.367 | 0.01226 | -0.034 | 29.91
1.5 | 0.426 | 0.01245 | -0.035 | 34.226
2 | 0.483 | 0.0127 | -0.037 | 38.03
2.5 | 0.542 | 0.01292 | -0.038 | 41.933
3 | 0.601 | 0.01317 | -0.039 | 45.597
3.5 | 0.659 | 0.01347 | -0.041 | 48.925
4 | 0.717 | 0.01382 | -0.042 | 51.905
4.5 | 0.775 | 0.01419 | -0.044 | 54.618
5 | 0.833 | 0.01457 | -0.045 | 57.138
5.5 | 0.889 | 0.01497 | -0.046 | 59.392
6 | 0.947 | 0.0153 | -0.048 | 61.877
6.5 | 1.003 | 0.01569 | -0.049 | 63.942
7 | 1.077 | 0.02333 | -0.052 | 46.143
7.5 | 1.13 | 0.02434 | -0.053 | 46.416
8 | 1.181 | 0.02543 | -0.055 | 46.419
8.5 | 1.229 | 0.02635 | -0.056 | 46.639
9 | 1.275 | 0.02757 | -0.057 | 46.255
9.5 | 1.319 | 0.02896 | -0.059 | 45.523
10 | 1.359 | 0.03027 | -0.06 | 44.901
10.5 | 1.397 | 0.03166 | -0.061 | 44.136
11 | 1.432 | 0.03326 | -0.062 | 43.057
11.5 | 1.463 | 0.03476 | -0.064 | 42.088
12 | 1.491 | 0.03613 | -0.065 | 41.258
12.5 | 1.284 | 0.08656 | -0.031 | 14.834
13 | 1.302 | 0.09232 | -0.031 | 14.102
13.5 | 1.317 | 0.09709 | -0.032 | 13.565
14 | 1.329 | 0.10331 | -0.033 | 12.867
14.5 | 1.334 | 0.11102 | -0.032 | 12.011
15 | 1.334 | 0.11875 | -0.031 | 11.23
15.5 | 1.331 | 0.12429 | -0.033 | 10.711
16 | 1.324 | 0.13208 | -0.032 | 10.023
16.5 | 1.314 | 0.14161 | -0.033 | 9.277
17 | 1.3 | 0.14721 | -0.032 | 8.829

## 20. Re 250k Mach 0.10 (2)
BIGFOIL.COM POLAR EXPORT
NACA66-420 a=0.0
NACA66-420 a=0.0 |  |  |  | Cl Max: | 1.1007 | at alpha= | 18 | deg
XFOIL ncrit=9 |  |  |  | L/D Max: | 43.2159 | at alpha= | 9 | deg
Re: | 250000 |  |  | Cd Min: | 0.13463 | at alpha= | -15.5 | deg
Mach: | 0.1 |  |  | Cl=0 at alpha= | 1.3193 | deg
|  |  |  | @ Cl=0.1, Cd= | 0.03157
|  |  |  | @ Cl=0.4, Cd= | 0.027719
|  |  |  | @ Cl=0.6, Cd= | 0.02413
alpha (deg) | Cl | Cd | Cm | Cl/Cd
-15.5 | -0.2884 | 0.13463 | -0.0808 | -2.1422
-15 | -0.3266 | 0.11994 | -0.0907 | -2.723
-14.5 | -0.2953 | 0.11665 | -0.0901 | -2.5315
-14 | -0.2861 | 0.11027 | -0.0927 | -2.5945
-13.5 | -0.4377 | 0.08563 | -0.1102 | -5.1115
-13 | -0.5103 | 0.0787 | -0.1084 | -6.4841
-12.5 | -0.4695 | 0.06877 | -0.1114 | -6.8271
-12 | -0.487 | 0.06365 | -0.109 | -7.6512
-11.5 | -0.5205 | 0.05915 | -0.1038 | -8.7997
-11 | -0.5845 | 0.05851 | -0.0913 | -9.9897
-10.5 | -0.595 | 0.05233 | -0.0863 | -11.3702
-9.5 | -0.5664 | 0.03611 | -0.075 | -15.6854
-9 | -0.4987 | 0.03177 | -0.0778 | -15.6972
-8.5 | -0.41 | 0.02902 | -0.0844 | -14.1282
-8 | -0.3309 | 0.02764 | -0.089 | -11.9718
-7.5 | -0.2595 | 0.02679 | -0.0922 | -9.6865
-7 | -0.2045 | 0.02636 | -0.0929 | -7.758
-6.5 | -0.1633 | 0.02571 | -0.0916 | -6.3516
-6 | -0.1335 | 0.0254 | -0.0888 | -5.2559
-5.5 | -0.1079 | 0.02482 | -0.0847 | -4.3473
-5 | -0.1147 | 0.02605 | -0.0768 | -4.4031
-4.5 | -0.1382 | 0.02724 | -0.0649 | -5.0734
-4 | -0.2704 | 0.02986 | -0.0327 | -9.0556
-3.5 | -0.2526 | 0.02931 | -0.0262 | -8.6182
-3 | -0.2588 | 0.02624 | -0.0155 | -9.8628
-2 | -0.3174 | 0.02758 | 0.0148 | -11.5083
-1.5 | -0.2522 | 0.0295 | 0.0161 | -8.5492
-1 | -0.1846 | 0.03172 | 0.017 | -5.8197
1 | -0.0258 | 0.03257 | 0.0268 | -0.79214
2 | 0.055 | 0.03209 | 0.029 | 1.7139
2.5 | 0.1173 | 0.03137 | 0.0272 | 3.7392
3 | 0.1897 | 0.03043 | 0.024 | 6.234
3.5 | 0.2646 | 0.02937 | 0.0206 | 9.0092
4 | 0.299 | 0.02933 | 0.0224 | 10.1943
4.5 | 0.3725 | 0.02812 | 0.0193 | 13.2468
5.5 | 0.4822 | 0.02652 | 0.019 | 18.1825
6.5 | 0.6064 | 0.024 | 0.0169 | 25.2667
7.5 | 0.7013 | 0.02276 | 0.0186 | 30.8128
8 | 0.7634 | 0.02156 | 0.0178 | 35.4082
8.5 | 0.8312 | 0.02007 | 0.0166 | 41.415
9 | 0.8708 | 0.02015 | 0.0185 | 43.2159
9.5 | 0.8902 | 0.02112 | 0.023 | 42.1496
10 | 0.898 | 0.02277 | 0.0284 | 39.4379
10.5 | 0.9066 | 0.02458 | 0.0333 | 36.8836
11 | 0.9111 | 0.02671 | 0.0385 | 34.1108
12 | 0.9314 | 0.03318 | 0.0424 | 28.0711
12.5 | 0.9309 | 0.03923 | 0.0412 | 23.7293
13 | 0.922 | 0.04446 | 0.0434 | 20.7377
13.5 | 0.9279 | 0.04875 | 0.0445 | 19.0338
14 | 0.933 | 0.05333 | 0.0455 | 17.4948
14.5 | 0.9436 | 0.05753 | 0.046 | 16.4019
15 | 0.9515 | 0.06197 | 0.0466 | 15.3542
15.5 | 0.9684 | 0.06568 | 0.0468 | 14.7442
16 | 0.9871 | 0.06909 | 0.047 | 14.2872
16.5 | 1.0121 | 0.0718 | 0.0475 | 14.0961
17 | 1.0334 | 0.07522 | 0.0474 | 13.7384
17.5 | 1.0565 | 0.07846 | 0.0472 | 13.4655
18 | 1.1007 | 0.07965 | 0.0479 | 13.8192
18.5 | 1.0999 | 0.08591 | 0.0468 | 12.8029
19 | 1.0921 | 0.09326 | 0.0451 | 11.7103
19.5 | 1.0813 | 0.10136 | 0.0427 | 10.6679
20 | 1.0626 | 0.11091 | 0.0392 | 9.5807

## 21. Re 250k Mach 0.25 (1)
BIGFOIL.COM POLAR EXPORT
NACA66-420 a=0.0
NACA66-420 a=0.0 |  |  |  | Cl Max: | 1.411 | at alpha= | 10.5 | deg
JavaFoil+Calcfoil stall+Eppler ext transition |  |  |  | L/D Max: | 66.553 | at alpha= | 6.5 | deg
Re: | 250000 |  |  | Cd Min: | 0.01137 | at alpha= | -0.5 | deg
Mach: | 0.25 |  |  | Cl=0 at alpha= | -2.0476 | deg
|  |  |  | @ Cl=0.1, Cd= | 0.012664
|  |  |  | @ Cl=0.4, Cd= | 0.012655
|  |  |  | @ Cl=0.6, Cd= | 0.013428
alpha (deg) | Cl | Cd | Cm | Cl/Cd
-17.5 | -0.521 | 0.18834 | 0.006 | -2.765
-17 | -0.573 | 0.17155 | 0.005 | -3.338
-16.5 | -0.617 | 0.17692 | 0.003 | -3.49
-16 | -0.664 | 0.15216 | 0.004 | -4.364
-15.5 | -0.703 | 0.1435 | 0.004 | -4.899
-15 | -0.732 | 0.13018 | 0.002 | -5.626
-14.5 | -0.76 | 0.12571 | 0.001 | -6.046
-14 | -0.782 | 0.11219 | 0.001 | -6.969
-13.5 | -0.797 | 0.10778 | 0.001 | -7.397
-13 | -0.806 | 0.10002 | 0 | -8.063
-12.5 | -0.809 | 0.09011 | 0 | -8.981
-12 | -0.806 | 0.08451 | 0 | -9.536
-11.5 | -0.796 | 0.08037 | -0.001 | -9.908
-11 | -0.781 | 0.0751 | -0.001 | -10.399
-10.5 | -0.76 | 0.07029 | -0.001 | -10.816
-10 | -0.735 | 0.06593 | -0.002 | -11.14
-9.5 | -0.704 | 0.0618 | -0.002 | -11.398
-9 | -0.677 | 0.05857 | -0.005 | -11.566
-8.5 | -0.643 | 0.0526 | -0.006 | -12.222
-8 | -0.708 | 0.02046 | -0.011 | -34.597
-7.5 | -0.656 | 0.01975 | -0.013 | -33.191
-7 | -0.601 | 0.01892 | -0.014 | -31.743
-6.5 | -0.452 | 0.04518 | -0.007 | -10.004
-6 | -0.404 | 0.04262 | -0.008 | -9.472
-5.5 | -0.354 | 0.04047 | -0.009 | -8.758
-5 | -0.305 | 0.03847 | -0.01 | -7.921
-4.5 | -0.254 | 0.03662 | -0.011 | -6.943
-4 | -0.245 | 0.01543 | -0.022 | -15.881
-3.5 | -0.183 | 0.01505 | -0.023 | -12.147
-3 | -0.12 | 0.01467 | -0.025 | -8.188
-2.5 | -0.057 | 0.01436 | -0.026 | -3.97
-2 | 0.006 | 0.01407 | -0.027 | 0.459
-1.5 | 0.07 | 0.01383 | -0.029 | 5.093
-1 | 0.132 | 0.01142 | -0.029 | 11.521
-0.5 | 0.194 | 0.01137 | -0.031 | 17.098
0 | 0.253 | 0.01221 | -0.032 | 20.753
0.5 | 0.315 | 0.01235 | -0.033 | 25.492
1 | 0.376 | 0.01258 | -0.035 | 29.893
1.5 | 0.437 | 0.01277 | -0.036 | 34.204
2 | 0.495 | 0.01301 | -0.038 | 38.091
2.5 | 0.556 | 0.01323 | -0.039 | 42.008
3 | 0.616 | 0.0135 | -0.04 | 45.634
3.5 | 0.676 | 0.01381 | -0.042 | 48.98
4 | 0.736 | 0.01418 | -0.043 | 51.889
4.5 | 0.795 | 0.01456 | -0.045 | 54.586
5 | 0.854 | 0.01498 | -0.046 | 57.025
5.5 | 0.913 | 0.01535 | -0.048 | 59.478
6 | 0.971 | 0.01571 | -0.049 | 61.813
6.5 | 1.046 | 0.01572 | -0.052 | 66.553
7 | 1.102 | 0.02442 | -0.053 | 45.152
7.5 | 1.156 | 0.0255 | -0.055 | 45.328
8 | 1.206 | 0.0267 | -0.056 | 45.191
8.5 | 1.254 | 0.02793 | -0.057 | 44.901
9 | 1.299 | 0.02902 | -0.059 | 44.764
9.5 | 1.34 | 0.03055 | -0.06 | 43.864
10 | 1.378 | 0.03222 | -0.061 | 42.757
10.5 | 1.411 | 0.03384 | -0.063 | 41.703
11 | 1.219 | 0.0732 | -0.031 | 16.655
11.5 | 1.24 | 0.07868 | -0.03 | 15.757
12 | 1.258 | 0.08376 | -0.031 | 15.015
12.5 | 1.27 | 0.08942 | -0.032 | 14.206
13 | 1.277 | 0.09641 | -0.031 | 13.241
13.5 | 1.278 | 0.1013 | -0.031 | 12.619
14 | 1.275 | 0.1085 | -0.03 | 11.749
14.5 | 1.261 | 0.11587 | -0.031 | 10.887
15 | 1.241 | 0.12704 | -0.031 | 9.767
15.5 | 1.214 | 0.13757 | -0.031 | 8.821

## 22. Re 250k Mach 0.25 (2)
BIGFOIL.COM POLAR EXPORT
NACA66-420 a=0.0
NACA66-420 a=0.0 |  |  |  | Cl Max: | 1.0363 | at alpha= | 18 | deg
XFOIL ncrit=9 |  |  |  | L/D Max: | 39.5919 | at alpha= | 9 | deg
Re: | 250000 |  |  | Cd Min: | 0.13949 | at alpha= | 20 | deg
Mach: | 0.25 |  |  | Cl=0 at alpha= | 1.3319 | deg
|  |  |  | @ Cl=0.1, Cd= | 0.032416
|  |  |  | @ Cl=0.4, Cd= | 0.028933
|  |  |  | @ Cl=0.6, Cd= | 0.024994
alpha (deg) | Cl | Cd | Cm | Cl/Cd
-14.5 | -0.2653 | 0.12272 | -0.0906 | -2.1618
-14 | -0.2549 | 0.11586 | -0.0942 | -2.2001
-13.5 | -0.3043 | 0.09923 | -0.1058 | -3.0666
-13 | -0.2792 | 0.0952 | -0.1058 | -2.9328
-12.5 | -0.302 | 0.08373 | -0.1126 | -3.6068
-12 | -0.4213 | 0.07101 | -0.1157 | -5.933
-11.5 | -0.5176 | 0.06825 | -0.1072 | -7.5839
-11 | -0.4933 | 0.05824 | -0.1091 | -8.4701
-10.5 | -0.4937 | 0.05441 | -0.1054 | -9.0737
-9.5 | -0.5519 | 0.03907 | -0.0837 | -14.1259
-9 | -0.5034 | 0.0348 | -0.0842 | -14.4655
-8.5 | -0.4228 | 0.03124 | -0.0892 | -13.5339
-8 | -0.3432 | 0.02941 | -0.0933 | -11.6695
-7.5 | -0.2637 | 0.02823 | -0.097 | -9.3411
-7 | -0.2005 | 0.02755 | -0.0981 | -7.2777
-6.5 | -0.1518 | 0.02693 | -0.0972 | -5.6368
-6 | -0.1191 | 0.02648 | -0.0943 | -4.4977
-5.5 | -0.0899 | 0.02603 | -0.0903 | -3.4537
-5 | -0.1193 | 0.02818 | -0.0794 | -4.2335
-4.5 | -0.1153 | 0.02808 | -0.0713 | -4.1061
-4 | -0.2301 | 0.03059 | -0.0428 | -7.5221
-3.5 | -0.2151 | 0.02984 | -0.0354 | -7.2084
-3 | -0.2768 | 0.03069 | -0.0152 | -9.0192
-2 | -0.3242 | 0.02737 | 0.0137 | -11.8451
-1.5 | -0.267 | 0.02978 | 0.0168 | -8.9657
1 | -0.0474 | 0.03349 | 0.0308 | -1.4153
1.5 | 0.024 | 0.03272 | 0.0281 | 0.7335
2.5 | 0.0945 | 0.03248 | 0.032 | 2.9095
3 | 0.1589 | 0.03173 | 0.0302 | 5.0079
3.5 | 0.2212 | 0.03104 | 0.0286 | 7.1263
5 | 0.3898 | 0.02915 | 0.0267 | 13.3722
5.5 | 0.4678 | 0.02749 | 0.024 | 17.0171
6.5 | 0.5922 | 0.02509 | 0.0227 | 23.603
7 | 0.6428 | 0.02447 | 0.0233 | 26.2689
7.5 | 0.7018 | 0.02356 | 0.023 | 29.7878
8 | 0.7736 | 0.02207 | 0.0216 | 35.0521
8.5 | 0.8313 | 0.02121 | 0.022 | 39.1938
9 | 0.8635 | 0.02181 | 0.0249 | 39.5919
9.5 | 0.8784 | 0.02309 | 0.0301 | 38.0424
10 | 0.8879 | 0.02496 | 0.0351 | 35.5729
10.5 | 0.8955 | 0.02697 | 0.0403 | 33.2036
11 | 0.9005 | 0.02941 | 0.0452 | 30.6188
11.5 | 0.9023 | 0.03249 | 0.0495 | 27.7716
12 | 0.9043 | 0.0369 | 0.0513 | 24.5068
12.5 | 0.8958 | 0.044 | 0.0503 | 20.3591
13 | 0.8983 | 0.04943 | 0.0501 | 18.1732
13.5 | 0.9039 | 0.05422 | 0.0506 | 16.671
14 | 0.9102 | 0.05912 | 0.0511 | 15.3958
14.5 | 0.9201 | 0.06379 | 0.0513 | 14.4239
15 | 0.933 | 0.06806 | 0.0516 | 13.7085
15.5 | 0.9518 | 0.07186 | 0.0518 | 13.2452
16 | 0.9769 | 0.07479 | 0.0523 | 13.0619
16.5 | 0.9961 | 0.07881 | 0.0523 | 12.6393
17 | 1.0124 | 0.08333 | 0.052 | 12.1493
17.5 | 1.0251 | 0.0884 | 0.0513 | 11.5962
18 | 1.0363 | 0.09376 | 0.0504 | 11.0527
18.5 | 1.0314 | 0.10149 | 0.0484 | 10.1626
19 | 1.0034 | 0.11262 | 0.0437 | 8.9096
19.5 | 0.9709 | 0.12522 | 0.0373 | 7.7536
20 | 0.9341 | 0.13949 | 0.0292 | 6.6965

## 23. Re 250k Mach 0.50 (1)
BIGFOIL.COM POLAR EXPORT
NACA66-420 a=0.0
NACA66-420 a=0.0 |  |  |  | Cl Max: | 1.329 | at alpha= | 8.5 | deg
JavaFoil+Calcfoil stall+Eppler ext transition |  |  |  | L/D Max: | 60.271 | at alpha= | 6 | deg
Re: | 250000 |  |  | Cd Min: | 0.01253 | at alpha= | -0.5 | deg
Mach: | 0.5 |  |  | Cl=0 at alpha= | -2.05 | deg
|  |  |  | @ Cl=0.1, Cd= | 0.014979
|  |  |  | @ Cl=0.4, Cd= | 0.013749
|  |  |  | @ Cl=0.6, Cd= | 0.014547
alpha (deg) | Cl | Cd | Cm | Cl/Cd
-20 | -1.022 | 0.26301 | 0.012 | -3.886
-19.5 | -0.994 | 0.26234 | 0.011 | -3.791
-19 | -0.967 | 0.26496 | 0.01 | -3.649
-18.5 | -0.937 | 0.24579 | 0.009 | -3.813
-18 | -0.909 | 0.23998 | 0.008 | -3.787
-17.5 | -0.881 | 0.23521 | 0.007 | -3.746
-17 | -0.853 | 0.22281 | 0.007 | -3.829
-16.5 | -0.825 | 0.22279 | 0.006 | -3.704
-16 | -0.796 | 0.21889 | 0.005 | -3.635
-15.5 | -0.767 | 0.19946 | 0.004 | -3.847
-15 | -0.739 | 0.2038 | 0.004 | -3.627
-14.5 | -0.711 | 0.19984 | 0.003 | -3.558
-14 | -0.683 | 0.18298 | 0.002 | -3.733
-13.5 | -0.655 | 0.19224 | 0.002 | -3.406
-13 | -0.627 | 0.18658 | 0.001 | -3.358
-12.5 | -0.598 | 0.17167 | 0 | -3.482
-12 | -0.569 | 0.15855 | -0.001 | -3.587
-11.5 | -0.54 | 0.15866 | -0.001 | -3.405
-11 | -0.512 | 0.15387 | -0.002 | -3.327
-10.5 | -0.485 | 0.09705 | -0.003 | -4.994
-10 | -0.454 | 0.10084 | -0.002 | -4.499
-9.5 | -0.425 | 0.09524 | -0.002 | -4.465
-9 | -0.566 | 0.07009 | -0.002 | -8.077
-8.5 | -0.607 | 0.0612 | -0.002 | -9.921
-8 | -0.598 | 0.0552 | -0.003 | -10.837
-7.5 | -0.571 | 0.05083 | -0.004 | -11.229
-7 | -0.536 | 0.05002 | -0.008 | -10.712
-6.5 | -0.492 | 0.04611 | -0.009 | -10.681
-6 | -0.528 | 0.02011 | -0.018 | -26.255
-5.5 | -0.389 | 0.04233 | -0.009 | -9.196
-5 | -0.336 | 0.03986 | -0.01 | -8.431
-4.5 | -0.281 | 0.03793 | -0.011 | -7.412
-4 | -0.225 | 0.03605 | -0.012 | -6.251
-3.5 | -0.202 | 0.01661 | -0.026 | -12.179
-3 | -0.133 | 0.01618 | -0.027 | -8.228
-2.5 | -0.063 | 0.01575 | -0.029 | -4.015
-2 | 0.007 | 0.01538 | -0.03 | 0.466
-1.5 | 0.078 | 0.01505 | -0.032 | 5.202
-1 | 0.149 | 0.01482 | -0.033 | 10.088
-0.5 | 0.216 | 0.01253 | -0.034 | 17.228
0 | 0.282 | 0.01342 | -0.035 | 20.999
0.5 | 0.35 | 0.01358 | -0.037 | 25.794
1 | 0.418 | 0.01381 | -0.038 | 30.292
1.5 | 0.486 | 0.01405 | -0.04 | 34.629
2 | 0.551 | 0.01432 | -0.041 | 38.473
2.5 | 0.618 | 0.01463 | -0.043 | 42.227
3 | 0.685 | 0.01499 | -0.044 | 45.679
3.5 | 0.751 | 0.01539 | -0.046 | 48.83
4 | 0.817 | 0.01582 | -0.048 | 51.672
4.5 | 0.883 | 0.01634 | -0.049 | 54.07
5 | 0.951 | 0.01677 | -0.051 | 56.7
5.5 | 1.015 | 0.01726 | -0.053 | 58.77
6 | 1.095 | 0.01816 | -0.055 | 60.271
6.5 | 1.152 | 0.02829 | -0.057 | 40.734
7 | 1.207 | 0.02991 | -0.059 | 40.358
7.5 | 1.258 | 0.03169 | -0.06 | 39.682
8 | 1.3 | 0.03363 | -0.062 | 38.64
8.5 | 1.329 | 0.0357 | -0.063 | 37.231
9 | 1.137 | 0.06219 | -0.028 | 18.282
9.5 | 1.125 | 0.0691 | -0.028 | 16.279
10 | 1.061 | 0.07801 | -0.028 | 13.594
10.5 | 0.71 | 0.11224 | -0.024 | 6.325
11 | 0.738 | 0.12927 | -0.028 | 5.711
11.5 | 0.766 | 0.13982 | -0.029 | 5.478
12 | 0.793 | 0.14697 | -0.03 | 5.398
12.5 | 0.822 | 0.16362 | -0.034 | 5.025
13 | 0.85 | 0.16754 | -0.035 | 5.071
13.5 | 0.877 | 0.17974 | -0.035 | 4.878

## 24. Re 250k Mach 0.50 (2)
BIGFOIL.COM POLAR EXPORT
NACA66-420 a=0.0
NACA66-420 a=0.0 |  |  |  | Cl Max: | 0.8609 | at alpha= | 10.5 | deg
XFOIL ncrit=9 |  |  |  | L/D Max: | 27.939 | at alpha= | 8.5 | deg
Re: | 250000 |  |  | Cd Min: | 0.21805 | at alpha= | -20 | deg
Mach: | 0.5 |  |  | Cl=0 at alpha= | 1.7981 | deg
|  |  |  | @ Cl=0.1, Cd= | 0.03539
|  |  |  | @ Cl=0.4, Cd= | 0.032271
|  |  |  | @ Cl=0.6, Cd= | 0.029495
alpha (deg) | Cl | Cd | Cm | Cl/Cd
-20 | -0.3738 | 0.21805 | -0.0534 | -1.7143
-19.5 | -0.355 | 0.21134 | -0.0571 | -1.6798
-19 | -0.3507 | 0.20426 | -0.0646 | -1.7169
-18.5 | -0.3171 | 0.19601 | -0.0669 | -1.6178
-18 | -0.2995 | 0.18902 | -0.0709 | -1.5845
-17.5 | -0.2864 | 0.18105 | -0.0754 | -1.5819
-17 | -0.2848 | 0.17435 | -0.0827 | -1.6335
-16.5 | -0.2455 | 0.1666 | -0.0841 | -1.4736
-16 | -0.2414 | 0.15853 | -0.0899 | -1.5227
-15.5 | -0.1374 | 0.13397 | -0.09 | -1.0256
-15 | -0.1072 | 0.12911 | -0.0922 | -0.8303
-14.5 | -0.1012 | 0.12497 | -0.0969 | -0.80979
-14 | -0.1138 | 0.11928 | -0.1034 | -0.95406
-13.5 | -0.0839 | 0.11483 | -0.1046 | -0.73065
-13 | -0.1183 | 0.10731 | -0.1136 | -1.1024
-12.5 | -0.0909 | 0.10094 | -0.114 | -0.90053
-12 | -0.0722 | 0.09565 | -0.1157 | -0.75484
-11.5 | -0.1155 | 0.08324 | -0.1256 | -1.3876
-11 | -0.2359 | 0.06888 | -0.141 | -3.4248
-10.5 | -0.2756 | 0.06021 | -0.1419 | -4.5773
-10 | -0.347 | 0.05285 | -0.138 | -6.5658
-9.5 | -0.3512 | 0.04796 | -0.1348 | -7.3228
-9 | -0.3616 | 0.04411 | -0.1292 | -8.1977
-8.5 | -0.3644 | 0.04092 | -0.1225 | -8.9052
-8 | -0.3467 | 0.03793 | -0.1169 | -9.1405
-7.5 | -0.2998 | 0.03531 | -0.1142 | -8.4905
-7 | -0.26 | 0.03523 | -0.1115 | -7.3801
-6.5 | -0.2057 | 0.03502 | -0.1093 | -5.8738
-6 | -0.1409 | 0.03451 | -0.1082 | -4.0829
-5.5 | -0.0968 | 0.03401 | -0.1047 | -2.8462
-5 | -0.1724 | 0.03658 | -0.0832 | -4.713
-4.5 | -0.1388 | 0.03584 | -0.0783 | -3.8728
-4 | -0.1993 | 0.03683 | -0.0585 | -5.4113
-3.5 | -0.1766 | 0.03558 | -0.052 | -4.9635
-3 | -0.2177 | 0.03572 | -0.0354 | -6.0946
-2.5 | -0.1972 | 0.03415 | -0.0278 | -5.7745
-2 | -0.2552 | 0.03367 | -0.0073 | -7.5794
-1.5 | -0.3277 | 0.03072 | 0.0149 | -10.6673
-1 | -0.2835 | 0.03264 | 0.0249 | -8.6857
-0.5 | -0.2396 | 0.03598 | 0.0316 | -6.6593
0 | -0.0913 | 0.04013 | 0.0222 | -2.2751
1 | -0.0668 | 0.03957 | 0.0378 | -1.6881
1.5 | -0.0172 | 0.03774 | 0.0395 | -0.45575
2.5 | 0.0405 | 0.03631 | 0.0464 | 1.1154
3 | 0.1168 | 0.03513 | 0.0443 | 3.3248
3.5 | 0.1596 | 0.03503 | 0.0461 | 4.5561
4.5 | 0.2879 | 0.03353 | 0.0451 | 8.5863
5 | 0.3385 | 0.03331 | 0.0459 | 10.1621
6 | 0.4835 | 0.03086 | 0.0436 | 15.6675
6.5 | 0.5456 | 0.03021 | 0.0438 | 18.0602
7 | 0.6141 | 0.02931 | 0.0439 | 20.9519
7.5 | 0.6899 | 0.02824 | 0.0435 | 24.4299
8 | 0.7471 | 0.0282 | 0.0448 | 26.4929
8.5 | 0.7971 | 0.02853 | 0.0467 | 27.939
9 | 0.8278 | 0.02963 | 0.051 | 27.9379
9.5 | 0.8461 | 0.03168 | 0.0558 | 26.7077
10 | 0.856 | 0.0345 | 0.0605 | 24.8116
10.5 | 0.8609 | 0.03773 | 0.0654 | 22.8174
11 | 0.8595 | 0.04194 | 0.0696 | 20.4936
11.5 | 0.8427 | 0.04742 | 0.0739 | 17.771
12 | 0.8155 | 0.0544 | 0.0769 | 14.9908
12.5 | 0.7992 | 0.06129 | 0.0784 | 13.0396
13 | 0.795 | 0.06805 | 0.0783 | 11.6826
13.5 | 0.8041 | 0.07493 | 0.0758 | 10.7313
14 | 0.8238 | 0.08166 | 0.0718 | 10.0882
14.5 | 0.8424 | 0.08718 | 0.0701 | 9.6628
15 | 0.851 | 0.09394 | 0.0681 | 9.059
15.5 | 0.8485 | 0.1023 | 0.0649 | 8.2942

## 25. Re 500k Mach 0.00 (1)
BIGFOIL.COM POLAR EXPORT
NACA66-420 a=0.0
NACA66-420 a=0.0 |  |  |  | Cl Max: | 1.58 | at alpha= | 15 | deg
JavaFoil+Calcfoil stall+Eppler ext transition |  |  |  | L/D Max: | 88.916 | at alpha= | 6.5 | deg
Re: | 500000 |  |  | Cd Min: | 0.0079 | at alpha= | -0.5 | deg
Mach: | 0 |  |  | Cl=0 at alpha= | -2.0492 | deg
|  |  |  | @ Cl=0.1, Cd= | 0.0095728
|  |  |  | @ Cl=0.4, Cd= | 0.0089025
|  |  |  | @ Cl=0.6, Cd= | 0.0095078
alpha (deg) | Cl | Cd | Cm | Cl/Cd
-20 | -0.787 | 0.18607 | 0.009 | -4.232
-19.5 | -0.806 | 0.18018 | 0.008 | -4.475
-19 | -0.824 | 0.17177 | 0.008 | -4.797
-18.5 | -0.841 | 0.16244 | 0.007 | -5.176
-18 | -0.856 | 0.15555 | 0.007 | -5.506
-17.5 | -0.87 | 0.14762 | 0.006 | -5.892
-17 | -0.882 | 0.13911 | 0.006 | -6.34
-16.5 | -0.892 | 0.13322 | 0.005 | -6.695
-16 | -0.899 | 0.12518 | 0.005 | -7.183
-15.5 | -0.904 | 0.1196 | 0.004 | -7.557
-15 | -0.898 | 0.10982 | 0.002 | -8.181
-14.5 | -0.897 | 0.10232 | 0.001 | -8.768
-14 | -0.9 | 0.1001 | 0.002 | -8.988
-13.5 | -0.892 | 0.09502 | 0.001 | -9.384
-13 | -0.873 | 0.088 | 0 | -9.918
-12.5 | -0.865 | 0.0853 | 0 | -10.137
-12 | -0.839 | 0.07797 | 0 | -10.762
-11.5 | -0.825 | 0.07528 | -0.001 | -10.965
-11 | -0.801 | 0.0702 | -0.002 | -11.406
-10.5 | -0.776 | 0.06439 | -0.003 | -12.044
-10 | -0.878 | 0.02045 | -0.006 | -42.912
-9.5 | -0.84 | 0.01936 | -0.007 | -43.368
-9 | -0.796 | 0.01849 | -0.009 | -43.025
-8.5 | -0.747 | 0.01763 | -0.01 | -42.359
-8 | -0.696 | 0.01698 | -0.011 | -40.98
-7.5 | -0.643 | 0.01621 | -0.013 | -39.676
-7 | -0.588 | 0.01564 | -0.014 | -37.6
-6.5 | -0.441 | 0.04186 | -0.008 | -10.537
-6 | -0.475 | 0.01423 | -0.017 | -33.382
-5.5 | -0.417 | 0.01384 | -0.018 | -30.124
-5 | -0.358 | 0.01346 | -0.019 | -26.626
-4.5 | -0.299 | 0.01307 | -0.02 | -22.852
-4 | -0.239 | 0.01271 | -0.022 | -18.781
-3.5 | -0.178 | 0.01234 | -0.023 | -14.432
-3 | -0.117 | 0.01204 | -0.024 | -9.711
-2.5 | -0.055 | 0.01176 | -0.026 | -4.72
-2 | 0.006 | 0.01149 | -0.027 | 0.548
-1.5 | 0.069 | 0.01126 | -0.029 | 6.084
-1 | 0.13 | 0.00794 | -0.03 | 16.41
-0.5 | 0.193 | 0.0079 | -0.031 | 24.387
0 | 0.25 | 0.00858 | -0.032 | 29.123
0.5 | 0.31 | 0.00869 | -0.034 | 35.721
1 | 0.371 | 0.00883 | -0.035 | 41.996
1.5 | 0.431 | 0.00898 | -0.037 | 47.99
2 | 0.488 | 0.00916 | -0.038 | 53.262
2.5 | 0.547 | 0.00934 | -0.039 | 58.629
3 | 0.607 | 0.00953 | -0.041 | 63.618
3.5 | 0.665 | 0.00975 | -0.042 | 68.256
4 | 0.724 | 0.00968 | -0.043 | 74.811
4.5 | 0.783 | 0.01008 | -0.045 | 77.65
5 | 0.84 | 0.0106 | -0.046 | 79.26
5.5 | 0.9 | 0.01071 | -0.048 | 83.988
6 | 0.958 | 0.01095 | -0.049 | 87.492
6.5 | 1.024 | 0.01152 | -0.051 | 88.916
7 | 1.075 | 0.02019 | -0.052 | 53.234
7.5 | 1.128 | 0.02105 | -0.054 | 53.564
8 | 1.179 | 0.02199 | -0.055 | 53.607
8.5 | 1.227 | 0.023 | -0.056 | 53.356
9 | 1.274 | 0.02395 | -0.057 | 53.183
9.5 | 1.318 | 0.02514 | -0.059 | 52.416
10 | 1.359 | 0.02628 | -0.06 | 51.73
10.5 | 1.398 | 0.02749 | -0.061 | 50.848
11 | 1.433 | 0.02879 | -0.062 | 49.781
11.5 | 1.466 | 0.03023 | -0.064 | 48.48
12 | 1.495 | 0.03149 | -0.065 | 47.475
12.5 | 1.52 | 0.03323 | -0.066 | 45.744
13 | 1.541 | 0.03493 | -0.067 | 44.127
13.5 | 1.56 | 0.0366 | -0.068 | 42.608
14 | 1.573 | 0.03865 | -0.069 | 40.699
14.5 | 1.579 | 0.04109 | -0.07 | 38.435
15 | 1.58 | 0.04314 | -0.071 | 36.616
15.5 | 1.575 | 0.04638 | -0.072 | 33.952
16 | 1.346 | 0.12112 | -0.039 | 11.114
16.5 | 1.349 | 0.1248 | -0.045 | 10.808
17 | 1.327 | 0.13604 | -0.038 | 9.757
17.5 | 1.314 | 0.14289 | -0.038 | 9.195
18 | 1.298 | 0.15048 | -0.037 | 8.623
18.5 | 1.28 | 0.15971 | -0.038 | 8.015
19 | 1.259 | 0.16728 | -0.037 | 7.525
19.5 | 1.237 | 0.17722 | -0.038 | 6.98
20 | 1.212 | 0.18208 | -0.037 | 6.659

## 26. Re 500k Mach 0.00 (2)
BIGFOIL.COM POLAR EXPORT
NACA66-420 a=0.0
NACA66-420 a=0.0 |  |  |  | Cl Max: | 1.1114 | at alpha= | 20 | deg
XFOIL ncrit=9 |  |  |  | L/D Max: | 77.3411 | at alpha= | 6 | deg
Re: | 500000 |  |  | Cd Min: | 0.161 | at alpha= | -18 | deg
Mach: | 0 |  |  | Cl=0 at alpha= | -1.816 | deg
|  |  |  | @ Cl=0.1, Cd= | 0.014064
|  |  |  | @ Cl=0.4, Cd= | 0.013726
|  |  |  | @ Cl=0.6, Cd= | 0.012903
alpha (deg) | Cl | Cd | Cm | Cl/Cd
-18 | -0.3787 | 0.161 | -0.056 | -2.3522
-17.5 | -0.359 | 0.157 | -0.0592 | -2.2866
-17 | -0.352 | 0.14948 | -0.0632 | -2.3548
-16.5 | -0.3757 | 0.13407 | -0.0713 | -2.8023
-16 | -0.569 | 0.07976 | -0.0986 | -7.1339
-15.5 | -0.6172 | 0.06834 | -0.1024 | -9.0313
-15 | -0.6701 | 0.05877 | -0.1023 | -11.4021
-14.5 | -0.713 | 0.0515 | -0.0992 | -13.8447
-14 | -0.7433 | 0.04631 | -0.0944 | -16.0505
-13.5 | -0.7592 | 0.04197 | -0.0894 | -18.0891
-13 | -0.7688 | 0.03894 | -0.0836 | -19.7432
-12.5 | -0.7667 | 0.03635 | -0.0784 | -21.0922
-12 | -0.7332 | 0.0327 | -0.0777 | -22.422
-11.5 | -0.7013 | 0.03161 | -0.0759 | -22.186
-11 | -0.6637 | 0.02918 | -0.0746 | -22.745
-10.5 | -0.6282 | 0.02768 | -0.0729 | -22.6951
-10 | -0.5952 | 0.02651 | -0.0705 | -22.4519
-9.5 | -0.52 | 0.02408 | -0.0748 | -21.5947
-9 | -0.4416 | 0.02241 | -0.0791 | -19.7055
-8.5 | -0.3819 | 0.02136 | -0.0804 | -17.8792
-8 | -0.33 | 0.02048 | -0.0807 | -16.1133
-7.5 | -0.2841 | 0.01971 | -0.0801 | -14.414
-7 | -0.2416 | 0.01898 | -0.0789 | -12.7292
-6.5 | -0.2055 | 0.01815 | -0.0768 | -11.3223
-6 | -0.1725 | 0.01727 | -0.0744 | -9.9884
-5.5 | -0.1365 | 0.01666 | -0.0723 | -8.1933
-5 | -0.1026 | 0.01602 | -0.0698 | -6.4045
-4.5 | -0.0677 | 0.0155 | -0.0672 | -4.3677
-4 | -0.0441 | 0.0147 | -0.0627 | -3
-3.5 | -0.0908 | 0.01304 | -0.0451 | -6.9632
-3 | -0.1211 | 0.01182 | -0.0294 | -10.2453
-2.5 | -0.0767 | 0.01266 | -0.0273 | -6.0585
-2 | -0.0219 | 0.01339 | -0.027 | -1.6355
-1.5 | 0.0376 | 0.01393 | -0.0277 | 2.6992
-1 | 0.0967 | 0.01404 | -0.0285 | 6.8875
-0.5 | 0.1592 | 0.01449 | -0.0298 | 10.9869
0 | 0.1998 | 0.01472 | -0.0281 | 13.5734
0.5 | 0.2521 | 0.01452 | -0.0284 | 17.3623
1 | 0.3124 | 0.01413 | -0.03 | 22.109
1.5 | 0.3759 | 0.01371 | -0.0321 | 27.4179
2 | 0.4218 | 0.01374 | -0.0312 | 30.6987
2.5 | 0.479 | 0.01346 | -0.0321 | 35.5869
3 | 0.5445 | 0.01303 | -0.0345 | 41.7882
3.5 | 0.5972 | 0.01292 | -0.0346 | 46.2229
4 | 0.6523 | 0.01258 | -0.0351 | 51.8521
4.5 | 0.7225 | 0.01209 | -0.0383 | 59.7601
5 | 0.7625 | 0.0119 | -0.036 | 64.0756
5.5 | 0.8148 | 0.0116 | -0.036 | 70.2414
6 | 0.8639 | 0.01117 | -0.0352 | 77.3411
6.5 | 0.8607 | 0.01122 | -0.0244 | 76.7112
7 | 0.8704 | 0.01164 | -0.0167 | 74.7766
7.5 | 0.877 | 0.01272 | -0.0092 | 68.9465
8 | 0.8796 | 0.01422 | -0.0017 | 61.8565
8.5 | 0.8826 | 0.01598 | 0.0051 | 55.2315
9 | 0.8863 | 0.01795 | 0.0113 | 49.376
9.5 | 0.8912 | 0.02005 | 0.0169 | 44.4489
10 | 0.8999 | 0.0222 | 0.0216 | 40.536
10.5 | 0.9108 | 0.0244 | 0.0257 | 37.3279
11 | 0.9184 | 0.0269 | 0.0299 | 34.1413
11.5 | 0.9226 | 0.02975 | 0.0341 | 31.0118
12 | 0.9177 | 0.03338 | 0.0387 | 27.4925
13 | 0.9308 | 0.03961 | 0.0452 | 23.4991
13.5 | 0.9513 | 0.04264 | 0.0457 | 22.31
14 | 0.9837 | 0.04734 | 0.0408 | 20.7795
14.5 | 0.9993 | 0.0508 | 0.0416 | 19.6713
15 | 1.013 | 0.05463 | 0.042 | 18.5429
15.5 | 1.0177 | 0.05939 | 0.0425 | 17.1359
16 | 1.0254 | 0.064 | 0.0428 | 16.0219
16.5 | 1.0381 | 0.06829 | 0.0425 | 15.2013
17 | 1.0485 | 0.07286 | 0.0421 | 14.3906
17.5 | 1.0584 | 0.07755 | 0.0414 | 13.648
18 | 1.0714 | 0.08153 | 0.0413 | 13.1412
18.5 | 1.0824 | 0.08643 | 0.0401 | 12.5234
19 | 1.0925 | 0.09145 | 0.0387 | 11.9464
19.5 | 1.1017 | 0.09664 | 0.037 | 11.4
20 | 1.1114 | 0.10171 | 0.0353 | 10.9271

## 27. Re 500k Mach 0.10 (1)
BIGFOIL.COM POLAR EXPORT
NACA66-420 a=0.0
NACA66-420 a=0.0 |  |  |  | Cl Max: | 1.569 | at alpha= | 14.5 | deg
JavaFoil+Calcfoil stall+Eppler ext transition |  |  |  | L/D Max: | 88.477 | at alpha= | 6.5 | deg
Re: | 500000 |  |  | Cd Min: | 0.00794 | at alpha= | -0.5 | deg
Mach: | 0.1 |  |  | Cl=0 at alpha= | -2.0484 | deg
|  |  |  | @ Cl=0.1, Cd= | 0.00963
|  |  |  | @ Cl=0.4, Cd= | 0.0089488
|  |  |  | @ Cl=0.6, Cd= | 0.0095167
alpha (deg) | Cl | Cd | Cm | Cl/Cd
-20 | -0.735 | 0.19248 | 0.009 | -3.819
-19.5 | -0.757 | 0.18532 | 0.008 | -4.086
-19 | -0.779 | 0.17429 | 0.008 | -4.467
-18.5 | -0.799 | 0.16896 | 0.007 | -4.729
-18 | -0.818 | 0.15624 | 0.007 | -5.237
-17.5 | -0.835 | 0.15259 | 0.006 | -5.475
-17 | -0.851 | 0.14062 | 0.006 | -6.053
-16.5 | -0.864 | 0.13768 | 0.005 | -6.277
-16 | -0.869 | 0.12549 | 0.002 | -6.924
-15.5 | -0.883 | 0.12083 | 0.004 | -7.31
-15 | -0.882 | 0.11172 | 0.002 | -7.891
-14.5 | -0.883 | 0.10303 | 0.001 | -8.572
-14 | -0.881 | 0.09742 | 0.001 | -9.045
-13.5 | -0.882 | 0.09599 | 0.001 | -9.192
-13 | -0.866 | 0.08809 | 0 | -9.833
-12.5 | -0.853 | 0.08328 | 0 | -10.243
-12 | -0.844 | 0.08017 | -0.001 | -10.526
-11.5 | -0.823 | 0.07603 | -0.001 | -10.826
-11 | -0.8 | 0.07091 | -0.002 | -11.277
-10.5 | -0.774 | 0.06564 | -0.003 | -11.792
-10 | -0.75 | 0.05802 | -0.004 | -12.932
-9.5 | -0.841 | 0.01955 | -0.007 | -43.024
-9 | -0.798 | 0.01864 | -0.009 | -42.8
-8.5 | -0.749 | 0.01785 | -0.01 | -41.961
-8 | -0.698 | 0.0171 | -0.011 | -40.819
-7.5 | -0.645 | 0.01632 | -0.013 | -39.551
-7 | -0.59 | 0.01574 | -0.014 | -37.501
-6.5 | -0.443 | 0.04186 | -0.008 | -10.584
-6 | -0.477 | 0.0143 | -0.017 | -33.358
-5.5 | -0.419 | 0.01392 | -0.018 | -30.098
-5 | -0.36 | 0.01352 | -0.019 | -26.615
-4.5 | -0.3 | 0.01313 | -0.021 | -22.861
-4 | -0.24 | 0.01276 | -0.022 | -18.781
-3.5 | -0.179 | 0.01239 | -0.023 | -14.437
-3 | -0.117 | 0.01208 | -0.025 | -9.723
-2.5 | -0.056 | 0.0118 | -0.026 | -4.723
-2 | 0.006 | 0.01153 | -0.027 | 0.548
-1.5 | 0.069 | 0.0113 | -0.029 | 6.091
-1 | 0.131 | 0.00796 | -0.03 | 16.449
-0.5 | 0.193 | 0.00794 | -0.031 | 24.371
0 | 0.251 | 0.00863 | -0.033 | 29.094
0.5 | 0.312 | 0.00874 | -0.034 | 35.674
1 | 0.372 | 0.00888 | -0.035 | 41.953
1.5 | 0.433 | 0.00903 | -0.037 | 47.927
2 | 0.491 | 0.00918 | -0.038 | 53.437
2.5 | 0.55 | 0.00935 | -0.04 | 58.865
3 | 0.61 | 0.00955 | -0.041 | 63.862
3.5 | 0.669 | 0.00978 | -0.042 | 68.355
4 | 0.727 | 0.01007 | -0.044 | 72.246
4.5 | 0.786 | 0.01016 | -0.045 | 77.396
5 | 0.844 | 0.01059 | -0.046 | 79.704
5.5 | 0.904 | 0.0108 | -0.048 | 83.738
6 | 0.962 | 0.01101 | -0.049 | 87.442
6.5 | 1.029 | 0.01163 | -0.051 | 88.477
7 | 1.079 | 0.02037 | -0.053 | 52.984
7.5 | 1.133 | 0.02125 | -0.054 | 53.305
8 | 1.184 | 0.02221 | -0.055 | 53.293
8.5 | 1.232 | 0.02319 | -0.056 | 53.135
9 | 1.278 | 0.02428 | -0.058 | 52.647
9.5 | 1.322 | 0.02537 | -0.059 | 52.109
10 | 1.363 | 0.02653 | -0.06 | 51.376
10.5 | 1.401 | 0.02779 | -0.061 | 50.415
11 | 1.436 | 0.02912 | -0.063 | 49.313
11.5 | 1.467 | 0.03053 | -0.064 | 48.057
12 | 1.495 | 0.03193 | -0.065 | 46.823
12.5 | 1.519 | 0.03374 | -0.066 | 45.01
13 | 1.538 | 0.03543 | -0.067 | 43.424
13.5 | 1.555 | 0.03717 | -0.069 | 41.823
14 | 1.566 | 0.03939 | -0.07 | 39.752
14.5 | 1.569 | 0.04173 | -0.071 | 37.593
15 | 1.566 | 0.04415 | -0.072 | 35.466
15.5 | 1.558 | 0.04715 | -0.073 | 33.049
16 | 1.353 | 0.11384 | -0.05 | 11.886
16.5 | 1.317 | 0.12936 | -0.037 | 10.181
17 | 1.302 | 0.13787 | -0.036 | 9.447
17.5 | 1.286 | 0.14472 | -0.037 | 8.888
18 | 1.266 | 0.15384 | -0.036 | 8.227
18.5 | 1.244 | 0.16058 | -0.037 | 7.747
19 | 1.219 | 0.17037 | -0.037 | 7.156
19.5 | 1.192 | 0.17651 | -0.036 | 6.754

## 28. Re 500k Mach 0.10 (2)
BIGFOIL.COM POLAR EXPORT
NACA66-420 a=0.0
NACA66-420 a=0.0 |  |  |  | Cl Max: | 1.1039 | at alpha= | 20 | deg
XFOIL ncrit=9 |  |  |  | L/D Max: | 75.5163 | at alpha= | 6 | deg
Re: | 500000 |  |  | Cd Min: | 0.15737 | at alpha= | -17.5 | deg
Mach: | 0.1 |  |  | Cl=0 at alpha= | -1.8059 | deg
|  |  |  | @ Cl=0.1, Cd= | 0.014148
|  |  |  | @ Cl=0.4, Cd= | 0.013856
|  |  |  | @ Cl=0.6, Cd= | 0.013017
alpha (deg) | Cl | Cd | Cm | Cl/Cd
-17.5 | -0.3584 | 0.15737 | -0.0595 | -2.2774
-17 | -0.3505 | 0.15009 | -0.0634 | -2.3353
-16 | -0.5457 | 0.0839 | -0.0978 | -6.5042
-15.5 | -0.58 | 0.07275 | -0.1024 | -7.9725
-15 | -0.631 | 0.06245 | -0.1041 | -10.1041
-14.5 | -0.6781 | 0.05435 | -0.1022 | -12.4765
-14 | -0.7154 | 0.04843 | -0.0979 | -14.7718
-13.5 | -0.7363 | 0.04364 | -0.093 | -16.8721
-13 | -0.7513 | 0.04025 | -0.0871 | -18.6658
-12.5 | -0.7525 | 0.03725 | -0.0818 | -20.2013
-12 | -0.7256 | 0.03361 | -0.0802 | -21.5888
-11.5 | -0.6958 | 0.0326 | -0.0781 | -21.3436
-11 | -0.6627 | 0.02993 | -0.0762 | -22.1417
-10.5 | -0.6287 | 0.02824 | -0.0742 | -22.2627
-10 | -0.5956 | 0.02692 | -0.0717 | -22.1248
-9.5 | -0.5253 | 0.02448 | -0.0752 | -21.4583
-9 | -0.444 | 0.02266 | -0.0798 | -19.594
-8.5 | -0.3822 | 0.02156 | -0.0814 | -17.7273
-8 | -0.3289 | 0.02065 | -0.0817 | -15.9274
-7.5 | -0.2822 | 0.01987 | -0.0812 | -14.2023
-7 | -0.2391 | 0.01914 | -0.08 | -12.4922
-6.5 | -0.2019 | 0.01833 | -0.078 | -11.0147
-6 | -0.1691 | 0.01743 | -0.0755 | -9.7017
-5.5 | -0.1331 | 0.0168 | -0.0734 | -7.9226
-5 | -0.0989 | 0.01617 | -0.0709 | -6.1163
-4.5 | -0.0642 | 0.01562 | -0.0683 | -4.1101
-4 | -0.0386 | 0.01486 | -0.0641 | -2.5976
-3.5 | -0.0841 | 0.01321 | -0.0468 | -6.3664
-3 | -0.1226 | 0.01189 | -0.0296 | -10.3112
-2.5 | -0.078 | 0.01276 | -0.0274 | -6.1129
-2 | -0.0238 | 0.01347 | -0.0269 | -1.7669
-1.5 | 0.0375 | 0.01403 | -0.0277 | 2.6728
-1 | 0.0967 | 0.01412 | -0.0286 | 6.8484
-0.5 | 0.1597 | 0.01466 | -0.0299 | 10.8936
0 | 0.1978 | 0.01489 | -0.0277 | 13.2841
0.5 | 0.2521 | 0.01463 | -0.0283 | 17.2317
1 | 0.3136 | 0.01423 | -0.03 | 22.0379
1.5 | 0.3777 | 0.01383 | -0.0322 | 27.3102
2 | 0.4201 | 0.01388 | -0.0306 | 30.2666
2.5 | 0.4804 | 0.01353 | -0.032 | 35.5063
3 | 0.5476 | 0.01309 | -0.0346 | 41.8335
3.5 | 0.5953 | 0.01305 | -0.0338 | 45.6169
4 | 0.6551 | 0.01263 | -0.035 | 51.8686
4.5 | 0.7173 | 0.01224 | -0.0367 | 58.6029
5 | 0.7655 | 0.01194 | -0.0358 | 64.1122
5.5 | 0.8121 | 0.0117 | -0.0346 | 69.4103
6 | 0.8556 | 0.01133 | -0.0327 | 75.5163
6.5 | 0.8553 | 0.0114 | -0.0224 | 75.0263
7 | 0.866 | 0.01189 | -0.015 | 72.8343
7.5 | 0.8736 | 0.01298 | -0.0077 | 67.3035
8 | 0.8771 | 0.01451 | -0.0004 | 60.448
8.5 | 0.8791 | 0.01633 | 0.0066 | 53.8334
9 | 0.8841 | 0.01829 | 0.0125 | 48.3379
9.5 | 0.89 | 0.02039 | 0.018 | 43.6488
10 | 0.8982 | 0.0226 | 0.0228 | 39.7434
10.5 | 0.9083 | 0.02489 | 0.0269 | 36.4926
11 | 0.9167 | 0.02739 | 0.0311 | 33.4684
11.5 | 0.9195 | 0.03038 | 0.0353 | 30.2666
12.5 | 0.914 | 0.0377 | 0.0438 | 24.244
13 | 0.9276 | 0.04047 | 0.0463 | 22.9207
13.5 | 0.9464 | 0.04349 | 0.0473 | 21.7613
14 | 0.9779 | 0.04841 | 0.0424 | 20.2004
14.5 | 0.9944 | 0.05201 | 0.0427 | 19.1194
15 | 1.0071 | 0.05602 | 0.0431 | 17.9775
15.5 | 1.0106 | 0.06098 | 0.0436 | 16.5726
16 | 1.0202 | 0.06551 | 0.0437 | 15.5732
16.5 | 1.0326 | 0.0699 | 0.0434 | 14.7725
17 | 1.0429 | 0.07457 | 0.0429 | 13.9855
17.5 | 1.0528 | 0.07929 | 0.0423 | 13.2778
18 | 1.0664 | 0.08335 | 0.042 | 12.7942
18.5 | 1.0771 | 0.08835 | 0.0407 | 12.1913
19 | 1.0869 | 0.0935 | 0.0393 | 11.6246
19.5 | 1.0952 | 0.0989 | 0.0375 | 11.0738
20 | 1.1039 | 0.10422 | 0.0356 | 10.592

## 29. Re 500k Mach 0.25 (1)
BIGFOIL.COM POLAR EXPORT
NACA66-420 a=0.0
NACA66-420 a=0.0 |  |  |  | Cl Max: | 1.505 | at alpha= | 13 | deg
JavaFoil+Calcfoil stall+Eppler ext transition |  |  |  | L/D Max: | 87.49 | at alpha= | 6 | deg
Re: | 500000 |  |  | Cd Min: | 0.00812 | at alpha= | -0.5 | deg
Mach: | 0.25 |  |  | Cl=0 at alpha= | -2.0476 | deg
|  |  |  | @ Cl=0.1, Cd= | 0.0099687
|  |  |  | @ Cl=0.4, Cd= | 0.0091872
|  |  |  | @ Cl=0.6, Cd= | 0.0097498
alpha (deg) | Cl | Cd | Cm | Cl/Cd
-17.5 | -0.521 | 0.17258 | 0.006 | -3.018
-17 | -0.573 | 0.1603 | 0.006 | -3.574
-16.5 | -0.621 | 0.15233 | 0.005 | -4.076
-16 | -0.665 | 0.14109 | 0.004 | -4.71
-15.5 | -0.703 | 0.13379 | 0.004 | -5.258
-15 | -0.737 | 0.12524 | 0.003 | -5.886
-14.5 | -0.765 | 0.11799 | 0.003 | -6.483
-14 | -0.787 | 0.1101 | 0.002 | -7.149
-13.5 | -0.797 | 0.09935 | 0.001 | -8.026
-13 | -0.807 | 0.09298 | 0 | -8.675
-12.5 | -0.809 | 0.08496 | 0 | -9.527
-12 | -0.806 | 0.07979 | 0 | -10.101
-11.5 | -0.796 | 0.07601 | -0.001 | -10.477
-11 | -0.781 | 0.07103 | -0.001 | -10.996
-10.5 | -0.767 | 0.06987 | -0.003 | -10.976
-10 | -0.742 | 0.06477 | -0.003 | -11.456
-9.5 | -0.715 | 0.05938 | -0.004 | -12.034
-9 | -0.807 | 0.01941 | -0.009 | -41.563
-8.5 | -0.76 | 0.01863 | -0.01 | -40.781
-8 | -0.71 | 0.01773 | -0.012 | -40.062
-7.5 | -0.658 | 0.01706 | -0.013 | -38.56
-7 | -0.603 | 0.0163 | -0.014 | -36.97
-6.5 | -0.453 | 0.04254 | -0.008 | -10.642
-6 | -0.405 | 0.03988 | -0.009 | -10.152
-5.5 | -0.429 | 0.01429 | -0.018 | -29.991
-5 | -0.368 | 0.0139 | -0.02 | -26.509
-4.5 | -0.307 | 0.01346 | -0.021 | -22.837
-4 | -0.246 | 0.01305 | -0.022 | -18.828
-3.5 | -0.183 | 0.01269 | -0.024 | -14.447
-3 | -0.12 | 0.01236 | -0.025 | -9.75
-2.5 | -0.057 | 0.01205 | -0.027 | -4.745
-2 | 0.006 | 0.01175 | -0.028 | 0.552
-1.5 | 0.071 | 0.01152 | -0.029 | 6.13
-1 | 0.134 | 0.00815 | -0.031 | 16.463
-0.5 | 0.198 | 0.00812 | -0.032 | 24.434
0 | 0.257 | 0.00886 | -0.033 | 29.069
0.5 | 0.32 | 0.00897 | -0.035 | 35.659
1 | 0.382 | 0.00914 | -0.036 | 41.737
1.5 | 0.443 | 0.0093 | -0.038 | 47.665
2 | 0.503 | 0.00944 | -0.039 | 53.287
2.5 | 0.564 | 0.00962 | -0.04 | 58.645
3 | 0.625 | 0.00984 | -0.042 | 63.552
3.5 | 0.686 | 0.0101 | -0.043 | 67.921
4 | 0.746 | 0.01034 | -0.045 | 72.139
4.5 | 0.806 | 0.01066 | -0.046 | 75.545
5 | 0.867 | 0.01057 | -0.048 | 82.011
5.5 | 0.927 | 0.01104 | -0.049 | 83.976
6 | 0.987 | 0.01128 | -0.051 | 87.49
6.5 | 1.054 | 0.01235 | -0.053 | 85.4
7 | 1.105 | 0.02129 | -0.054 | 51.915
7.5 | 1.159 | 0.02232 | -0.055 | 51.924
8 | 1.209 | 0.02333 | -0.057 | 51.841
8.5 | 1.257 | 0.02448 | -0.058 | 51.36
9 | 1.302 | 0.02562 | -0.059 | 50.818
9.5 | 1.344 | 0.02694 | -0.06 | 49.875
10 | 1.381 | 0.02829 | -0.062 | 48.835
10.5 | 1.415 | 0.02971 | -0.063 | 47.634
11 | 1.444 | 0.0311 | -0.064 | 46.421
11.5 | 1.468 | 0.03278 | -0.066 | 44.777
12 | 1.486 | 0.03479 | -0.067 | 42.729
12.5 | 1.499 | 0.03657 | -0.068 | 40.993
13 | 1.505 | 0.03894 | -0.069 | 38.656
13.5 | 1.505 | 0.04106 | -0.07 | 36.659
14 | 1.496 | 0.04332 | -0.071 | 34.546
14.5 | 1.264 | 0.10866 | -0.035 | 11.636
15 | 1.243 | 0.11533 | -0.035 | 10.78
15.5 | 1.215 | 0.12532 | -0.034 | 9.697
16 | 1.181 | 0.13424 | -0.034 | 8.801
16.5 | 1.142 | 0.14227 | -0.034 | 8.025
17 | 1.096 | 0.15082 | -0.034 | 7.268
17.5 | 1.045 | 0.16205 | -0.033 | 6.449
18 | 0.989 | 0.1737 | -0.033 | 5.697

## 30. Re 500k Mach 0.25 (2)
BIGFOIL.COM POLAR EXPORT
NACA66-420 a=0.0
NACA66-420 a=0.0 |  |  |  | Cl Max: | 1.0434 | at alpha= | 19 | deg
XFOIL ncrit=9 |  |  |  | L/D Max: | 69.4449 | at alpha= | 6 | deg
Re: | 500000 |  |  | Cd Min: | 0.16236 | at alpha= | -17.5 | deg
Mach: | 0.25 |  |  | Cl=0 at alpha= | -1.7829 | deg
|  |  |  | @ Cl=0.1, Cd= | 0.014895
|  |  |  | @ Cl=0.4, Cd= | 0.014602
|  |  |  | @ Cl=0.6, Cd= | 0.013464
alpha (deg) | Cl | Cd | Cm | Cl/Cd
-17.5 | -0.3443 | 0.16236 | -0.0596 | -2.1206
-17 | -0.3465 | 0.15231 | -0.0654 | -2.275
-16.5 | -0.3513 | 0.14167 | -0.0724 | -2.4797
-16 | -0.3276 | 0.13737 | -0.0736 | -2.3848
-15.5 | -0.3096 | 0.13219 | -0.0763 | -2.3421
-14.5 | -0.5372 | 0.0688 | -0.1092 | -7.8081
-14 | -0.5888 | 0.05932 | -0.1098 | -9.9258
-13.5 | -0.6202 | 0.05327 | -0.1076 | -11.6426
-13 | -0.6493 | 0.04685 | -0.104 | -13.8591
-12.5 | -0.6667 | 0.04232 | -0.099 | -15.7538
-12 | -0.6351 | 0.04094 | -0.098 | -15.5129
-11.5 | -0.6343 | 0.03822 | -0.0932 | -16.596
-11 | -0.6298 | 0.03459 | -0.0881 | -18.2076
-10.5 | -0.6144 | 0.03176 | -0.0836 | -19.3451
-10 | -0.5931 | 0.0297 | -0.0793 | -19.9697
-9.5 | -0.5393 | 0.02663 | -0.0798 | -20.2516
-9 | -0.4595 | 0.02421 | -0.0838 | -18.9798
-8.5 | -0.3871 | 0.02269 | -0.0863 | -17.0604
-8 | -0.3253 | 0.02162 | -0.0873 | -15.0463
-7.5 | -0.2729 | 0.0208 | -0.0871 | -13.1202
-7 | -0.2259 | 0.02009 | -0.0861 | -11.2444
-6.5 | -0.183 | 0.01934 | -0.0847 | -9.4623
-6 | -0.1506 | 0.0183 | -0.0818 | -8.2295
-5.5 | -0.1147 | 0.01762 | -0.0795 | -6.5096
-5 | -0.0786 | 0.01698 | -0.077 | -4.629
-4.5 | -0.0449 | 0.01634 | -0.074 | -2.7479
-4 | -0.0132 | 0.01569 | -0.0705 | -0.8413
-3.5 | -0.0473 | 0.01392 | -0.0559 | -3.398
-3 | -0.1153 | 0.0126 | -0.0337 | -9.1508
-2.5 | -0.0874 | 0.01312 | -0.0275 | -6.6616
-2 | -0.0284 | 0.01393 | -0.0272 | -2.0388
-1.5 | 0.037 | 0.01451 | -0.0283 | 2.55
-1 | 0.0945 | 0.01478 | -0.0286 | 6.3938
-0.5 | 0.1337 | 0.0156 | -0.0258 | 8.5705
0 | 0.1921 | 0.01568 | -0.0263 | 12.2513
0.5 | 0.255 | 0.0152 | -0.028 | 16.7763
1 | 0.3211 | 0.01477 | -0.0302 | 21.74
1.5 | 0.354 | 0.01499 | -0.0268 | 23.6157
2 | 0.4192 | 0.01444 | -0.0288 | 29.0305
2.5 | 0.4907 | 0.0139 | -0.0318 | 35.3022
3 | 0.5345 | 0.01392 | -0.03 | 38.398
3.5 | 0.5979 | 0.01348 | -0.0314 | 44.3546
4 | 0.6764 | 0.01288 | -0.0356 | 52.5155
4.5 | 0.7106 | 0.01274 | -0.0317 | 55.7771
5 | 0.7684 | 0.01232 | -0.0321 | 62.3701
5.5 | 0.8155 | 0.01193 | -0.0304 | 68.3571
6 | 0.8257 | 0.01189 | -0.0219 | 69.4449
6.5 | 0.8247 | 0.01265 | -0.0123 | 65.1937
7 | 0.8472 | 0.0132 | -0.0069 | 64.1818
7.5 | 0.8559 | 0.01451 | 0.0002 | 58.9869
8 | 0.8617 | 0.01619 | 0.007 | 53.2242
8.5 | 0.8659 | 0.01811 | 0.0136 | 47.8134
9 | 0.8743 | 0.02015 | 0.0191 | 43.3896
9.5 | 0.8814 | 0.02246 | 0.0243 | 39.2431
10 | 0.8898 | 0.02485 | 0.0291 | 35.8068
10.5 | 0.8995 | 0.02742 | 0.0332 | 32.8045
11.5 | 0.8995 | 0.03417 | 0.0422 | 26.3243
12 | 0.8926 | 0.03833 | 0.0466 | 23.2872
12.5 | 0.9029 | 0.04163 | 0.0493 | 21.6887
13 | 0.9132 | 0.04508 | 0.0518 | 20.2573
13.5 | 0.9255 | 0.04853 | 0.0537 | 19.0707
14 | 0.9411 | 0.05369 | 0.0521 | 17.5284
15 | 0.9768 | 0.06352 | 0.0485 | 15.3778
15.5 | 0.9794 | 0.06901 | 0.0486 | 14.1921
16 | 0.9923 | 0.07368 | 0.0482 | 13.4677
16.5 | 1.0039 | 0.07859 | 0.0476 | 12.7739
17 | 1.0149 | 0.08356 | 0.0468 | 12.1458
17.5 | 1.028 | 0.08793 | 0.0466 | 11.6911
18 | 1.0362 | 0.0937 | 0.0451 | 11.0587
18.5 | 1.0413 | 0.09994 | 0.0432 | 10.4193
19 | 1.0434 | 0.10669 | 0.0408 | 9.7797
19.5 | 1.0431 | 0.11397 | 0.0378 | 9.1524
20 | 1.0386 | 0.12199 | 0.0341 | 8.5138

## 31. Re 500k Mach 0.50 (1)
BIGFOIL.COM POLAR EXPORT
NACA66-420 a=0.0
NACA66-420 a=0.0 |  |  |  | Cl Max: | 1.346 | at alpha= | 9 | deg
JavaFoil+Calcfoil stall+Eppler ext transition |  |  |  | L/D Max: | 79 | at alpha= | 5.5 | deg
Re: | 500000 |  |  | Cd Min: | 0.00901 | at alpha= | -0.5 | deg
Mach: | 0.5 |  |  | Cl=0 at alpha= | -2.05 | deg
|  |  |  | @ Cl=0.1, Cd= | 0.012496
|  |  |  | @ Cl=0.4, Cd= | 0.010166
|  |  |  | @ Cl=0.6, Cd= | 0.01081
alpha (deg) | Cl | Cd | Cm | Cl/Cd
-20 | -1.022 | 0.22534 | 0.012 | -4.537
-19.5 | -0.995 | 0.22391 | 0.011 | -4.442
-19 | -0.967 | 0.22196 | 0.01 | -4.356
-18.5 | -0.938 | 0.21003 | 0.009 | -4.465
-18 | -0.909 | 0.20079 | 0.008 | -4.527
-17.5 | -0.881 | 0.19654 | 0.007 | -4.483
-17 | -0.853 | 0.18843 | 0.007 | -4.528
-16.5 | -0.825 | 0.18764 | 0.006 | -4.399
-16 | -0.796 | 0.18422 | 0.005 | -4.322
-15.5 | -0.767 | 0.1683 | 0.004 | -4.559
-15 | -0.739 | 0.16816 | 0.004 | -4.395
-14.5 | -0.711 | 0.16422 | 0.003 | -4.33
-14 | -0.683 | 0.15241 | 0.002 | -4.482
-13.5 | -0.655 | 0.15636 | 0.002 | -4.188
-13 | -0.627 | 0.1514 | 0.001 | -4.139
-12.5 | -0.598 | 0.13988 | 0 | -4.276
-12 | -0.569 | 0.13167 | -0.001 | -4.32
-11.5 | -0.54 | 0.1304 | -0.001 | -4.144
-11 | -0.512 | 0.12996 | -0.002 | -3.94
-10.5 | -0.485 | 0.08802 | -0.003 | -5.507
-10 | -0.456 | 0.07897 | -0.003 | -5.779
-9.5 | -0.428 | 0.07226 | -0.004 | -5.921
-9 | -0.566 | 0.0645 | -0.003 | -8.778
-8.5 | -0.607 | 0.05721 | -0.003 | -10.613
-8 | -0.598 | 0.05224 | -0.003 | -11.453
-7.5 | -0.575 | 0.05265 | -0.007 | -10.923
-7 | -0.536 | 0.04829 | -0.008 | -11.097
-6.5 | -0.587 | 0.01817 | -0.017 | -32.31
-6 | -0.529 | 0.01738 | -0.019 | -30.47
-5.5 | -0.389 | 0.03977 | -0.01 | -9.793
-5 | -0.337 | 0.0373 | -0.011 | -9.03
-4.5 | -0.282 | 0.03529 | -0.012 | -7.992
-4 | -0.271 | 0.01452 | -0.025 | -18.685
-3.5 | -0.203 | 0.01406 | -0.026 | -14.427
-3 | -0.134 | 0.01364 | -0.028 | -9.785
-2.5 | -0.063 | 0.01323 | -0.029 | -4.792
-2 | 0.007 | 0.01289 | -0.031 | 0.558
-1.5 | 0.079 | 0.01257 | -0.032 | 6.246
-1 | 0.15 | 0.01232 | -0.034 | 12.166
-0.5 | 0.22 | 0.00901 | -0.035 | 24.389
0 | 0.286 | 0.00987 | -0.037 | 28.943
0.5 | 0.355 | 0.01002 | -0.038 | 35.419
1 | 0.423 | 0.01024 | -0.04 | 41.32
1.5 | 0.492 | 0.01045 | -0.041 | 47.082
2 | 0.557 | 0.01063 | -0.043 | 52.406
2.5 | 0.624 | 0.01091 | -0.044 | 57.253
3 | 0.692 | 0.0112 | -0.046 | 61.765
3.5 | 0.758 | 0.01153 | -0.047 | 65.786
4 | 0.825 | 0.01186 | -0.049 | 69.605
4.5 | 0.894 | 0.01207 | -0.051 | 74.084
5 | 0.963 | 0.01234 | -0.053 | 78.079
5.5 | 1.039 | 0.01315 | -0.055 | 79
6 | 1.101 | 0.0144 | -0.057 | 76.437
6.5 | 1.155 | 0.02476 | -0.058 | 46.653
7 | 1.21 | 0.02622 | -0.059 | 46.148
7.5 | 1.261 | 0.02778 | -0.061 | 45.382
8 | 1.303 | 0.0294 | -0.063 | 44.316
8.5 | 1.333 | 0.03125 | -0.064 | 42.653
9 | 1.346 | 0.03345 | -0.066 | 40.22
9.5 | 1.127 | 0.06425 | -0.032 | 17.544
10 | 1.062 | 0.07198 | -0.031 | 14.752
10.5 | 0.71 | 0.09807 | -0.025 | 7.241
11 | 0.738 | 0.11085 | -0.029 | 6.661
11.5 | 0.766 | 0.119 | -0.029 | 6.437
12 | 0.793 | 0.12559 | -0.03 | 6.318
12.5 | 0.822 | 0.13759 | -0.034 | 5.976
13 | 0.85 | 0.14125 | -0.035 | 6.016
13.5 | 0.877 | 0.14949 | -0.036 | 5.866
14 | 0.905 | 0.15377 | -0.038 | 5.884

## 32. Re 500k Mach 0.50 (2)
BIGFOIL.COM POLAR EXPORT
NACA66-420 a=0.0
NACA66-420 a=0.0 |  |  |  | Cl Max: | 0.8686 | at alpha= | 15.5 | deg
XFOIL ncrit=9 |  |  |  | L/D Max: | 41.036 | at alpha= | 6.5 | deg
Re: | 500000 |  |  | Cd Min: | 0.21853 | at alpha= | -20 | deg
Mach: | 0.5 |  |  | Cl=0 at alpha= | -0.61452 | deg
|  |  |  | @ Cl=0.1, Cd= | 0.019886
|  |  |  | @ Cl=0.4, Cd= | 0.018072
|  |  |  | @ Cl=0.6, Cd= | 0.017945
alpha (deg) | Cl | Cd | Cm | Cl/Cd
-20 | -0.4021 | 0.21853 | -0.0426 | -1.84
-19.5 | -0.3808 | 0.21148 | -0.0471 | -1.8006
-19 | -0.37 | 0.20093 | -0.0529 | -1.8414
-18.5 | -0.3455 | 0.19474 | -0.0563 | -1.7742
-18 | -0.3299 | 0.18666 | -0.0613 | -1.7674
-17.5 | -0.3108 | 0.17918 | -0.0652 | -1.7346
-17 | -0.2067 | 0.15002 | -0.0556 | -1.3778
-16.5 | -0.195 | 0.14387 | -0.0607 | -1.3554
-16 | -0.1856 | 0.13767 | -0.0663 | -1.3482
-15.5 | -0.1885 | 0.13138 | -0.0739 | -1.4348
-15 | -0.1623 | 0.12686 | -0.0764 | -1.2794
-14.5 | -0.2215 | 0.13327 | -0.0919 | -1.662
-14 | -0.2248 | 0.12332 | -0.0992 | -1.8229
-13.5 | -0.2147 | 0.11493 | -0.103 | -1.8681
-13 | -0.1947 | 0.10903 | -0.1056 | -1.7857
-12.5 | -0.1864 | 0.10126 | -0.1098 | -1.8408
-12 | -0.2259 | 0.08375 | -0.1225 | -2.6973
-11.5 | -0.2279 | 0.07542 | -0.1267 | -3.0217
-11 | -0.3186 | 0.05653 | -0.1334 | -5.6359
-10.5 | -0.3474 | 0.04962 | -0.132 | -7.0012
-10 | -0.3731 | 0.04374 | -0.1282 | -8.5299
-9.5 | -0.3917 | 0.03864 | -0.1228 | -10.1372
-9 | -0.3967 | 0.03419 | -0.117 | -11.6028
-8.5 | -0.3778 | 0.03036 | -0.1125 | -12.444
-8 | -0.3284 | 0.02721 | -0.1106 | -12.0691
-7.5 | -0.2579 | 0.02517 | -0.1108 | -10.2463
-7 | -0.1866 | 0.02398 | -0.111 | -7.7815
-6.5 | -0.1243 | 0.02315 | -0.1102 | -5.3693
-6 | -0.0756 | 0.0223 | -0.1079 | -3.3901
-5.5 | -0.0374 | 0.02135 | -0.1045 | -1.7518
-5 | 0.0009 | 0.02068 | -0.1012 | 0.04352
-4.5 | 0.0326 | 0.02021 | -0.0971 | 1.6131
-4 | 0.0644 | 0.02005 | -0.0931 | 3.212
-3.5 | 0.0826 | 0.01937 | -0.0866 | 4.2643
-2.5 | -0.0616 | 0.01795 | -0.0421 | -3.4318
-2 | -0.139 | 0.01894 | -0.0175 | -7.339
-1.5 | -0.1507 | 0.018 | -0.0024 | -8.3722
-1 | -0.069 | 0.01864 | -0.0034 | -3.7017
-0.5 | 0.0205 | 0.01895 | -0.0066 | 1.0818
0 | 0.0105 | 0.02009 | 0.005 | 0.52265
0.5 | 0.0941 | 0.01994 | 0.0028 | 4.7192
1 | 0.1807 | 0.01915 | -0.0008 | 9.436
2.5 | 0.3661 | 0.01766 | -0.001 | 20.7305
4 | 0.4624 | 0.01883 | 0.0122 | 24.5566
4.5 | 0.5523 | 0.01752 | 0.0088 | 31.524
5.5 | 0.6387 | 0.01829 | 0.0143 | 34.9207
6 | 0.71 | 0.01773 | 0.0139 | 40.0451
6.5 | 0.7526 | 0.01834 | 0.0169 | 41.036
7 | 0.7863 | 0.01933 | 0.0211 | 40.6777
7.5 | 0.8056 | 0.02099 | 0.0269 | 38.3802
8 | 0.8193 | 0.02314 | 0.0327 | 35.4062
8.5 | 0.8339 | 0.02548 | 0.0381 | 32.7276
9 | 0.8505 | 0.02797 | 0.0427 | 30.4076
9.5 | 0.8607 | 0.03091 | 0.0477 | 27.8454
10 | 0.8666 | 0.03441 | 0.0524 | 25.1845
10.5 | 0.8668 | 0.0386 | 0.0566 | 22.456
11 | 0.8523 | 0.04401 | 0.0609 | 19.3661
11.5 | 0.84 | 0.04985 | 0.064 | 16.8506
12 | 0.8444 | 0.05508 | 0.0657 | 15.3304
12.5 | 0.8484 | 0.06055 | 0.067 | 14.0116
13 | 0.848 | 0.06684 | 0.0674 | 12.687
13.5 | 0.8514 | 0.07295 | 0.0676 | 11.671
14 | 0.8526 | 0.07952 | 0.0671 | 10.7218
14.5 | 0.8589 | 0.08556 | 0.0669 | 10.0386
15 | 0.8663 | 0.09173 | 0.0665 | 9.444
15.5 | 0.8686 | 0.09863 | 0.0654 | 8.8067
16 | 0.868 | 0.10701 | 0.062 | 8.1114
16.5 | 0.8669 | 0.11807 | 0.0532 | 7.3423
17 | 0.848 | 0.12948 | 0.0472 | 6.5493
17.5 | 0.8248 | 0.14256 | 0.0392 | 5.7856
18 | 0.7964 | 0.1574 | 0.0297 | 5.0597
18.5 | 0.7598 | 0.17516 | 0.0186 | 4.3377
19 | 0.7317 | 0.19361 | 0.0085 | 3.7792
19.5 | 0.735 | 0.20512 | 0.0018 | 3.5833
20 | 0.739 | 0.21726 | -0.0048 | 3.4015

## 33. Re 750k Mach 0.00 (1)
BIGFOIL.COM POLAR EXPORT
NACA66-420 a=0.0
NACA66-420 a=0.0 |  |  |  | Cl Max: | 1.584 | at alpha= | 15 | deg
JavaFoil+Calcfoil stall+Eppler ext transition |  |  |  | L/D Max: | 105.064 | at alpha= | 5.5 | deg
Re: | 750000 |  |  | Cd Min: | 0.00664 | at alpha= | -1 | deg
Mach: | 0 |  |  | Cl=0 at alpha= | -2.0484 | deg
|  |  |  | @ Cl=0.1, Cd= | 0.0084381
|  |  |  | @ Cl=0.4, Cd= | 0.0071098
|  |  |  | @ Cl=0.6, Cd= | 0.007742
alpha (deg) | Cl | Cd | Cm | Cl/Cd
-15.5 | -0.904 | 0.11522 | 0.004 | -7.847
-15 | -0.905 | 0.11208 | 0.003 | -8.079
-14.5 | -0.905 | 0.10335 | 0.003 | -8.76
-14 | -0.901 | 0.09746 | 0.002 | -9.247
-13.5 | -0.893 | 0.0924 | 0.001 | -9.666
-13 | -0.881 | 0.08861 | 0.001 | -9.942
-12.5 | -0.866 | 0.08309 | 0 | -10.428
-12 | -0.849 | 0.0778 | -0.001 | -10.908
-11.5 | -0.828 | 0.07231 | -0.001 | -11.454
-11 | -0.806 | 0.06607 | -0.002 | -12.205
-10.5 | -0.915 | 0.02002 | -0.005 | -45.722
-10 | -0.882 | 0.01874 | -0.006 | -47.038
-9.5 | -0.842 | 0.01785 | -0.007 | -47.154
-9 | -0.797 | 0.01708 | -0.009 | -46.693
-8.5 | -0.748 | 0.01628 | -0.01 | -45.973
-8 | -0.697 | 0.01542 | -0.011 | -45.196
-7.5 | -0.644 | 0.0149 | -0.013 | -43.24
-7 | -0.589 | 0.01437 | -0.014 | -41.011
-6.5 | -0.533 | 0.01352 | -0.015 | -39.434
-6 | -0.476 | 0.01303 | -0.017 | -36.536
-5.5 | -0.418 | 0.01264 | -0.018 | -33.057
-5 | -0.359 | 0.01227 | -0.019 | -29.246
-4.5 | -0.299 | 0.0119 | -0.021 | -25.163
-4 | -0.239 | 0.01156 | -0.022 | -20.678
-3.5 | -0.178 | 0.01121 | -0.023 | -15.904
-3 | -0.117 | 0.01093 | -0.025 | -10.723
-2.5 | -0.056 | 0.01066 | -0.026 | -5.212
-2 | 0.006 | 0.0104 | -0.028 | 0.606
-1.5 | 0.069 | 0.01018 | -0.029 | 6.742
-1 | 0.132 | 0.00664 | -0.03 | 19.814
-0.5 | 0.194 | 0.00664 | -0.032 | 29.302
0 | 0.253 | 0.00702 | -0.033 | 36.019
0.5 | 0.314 | 0.00711 | -0.035 | 44.217
1 | 0.375 | 0.0072 | -0.036 | 52.142
1.5 | 0.436 | 0.00698 | -0.037 | 62.472
2 | 0.495 | 0.00726 | -0.039 | 68.138
2.5 | 0.555 | 0.00762 | -0.04 | 72.795
3 | 0.614 | 0.00778 | -0.042 | 79.021
3.5 | 0.674 | 0.00798 | -0.043 | 84.441
4 | 0.733 | 0.00815 | -0.044 | 89.869
4.5 | 0.793 | 0.00829 | -0.046 | 95.65
5 | 0.853 | 0.00848 | -0.047 | 100.589
5.5 | 0.911 | 0.00867 | -0.048 | 105.064
6 | 0.973 | 0.00985 | -0.05 | 98.796
6.5 | 1.028 | 0.01067 | -0.051 | 96.405
7 | 1.076 | 0.01866 | -0.052 | 57.704
7.5 | 1.13 | 0.01949 | -0.054 | 57.967
8 | 1.181 | 0.02038 | -0.055 | 57.915
8.5 | 1.229 | 0.02128 | -0.056 | 57.781
9 | 1.276 | 0.02223 | -0.058 | 57.409
9.5 | 1.32 | 0.02328 | -0.059 | 56.707
10 | 1.361 | 0.02432 | -0.06 | 55.984
10.5 | 1.4 | 0.02549 | -0.061 | 54.936
11 | 1.436 | 0.02663 | -0.063 | 53.909
11.5 | 1.468 | 0.02794 | -0.064 | 52.539
12 | 1.497 | 0.02913 | -0.065 | 51.394
12.5 | 1.523 | 0.03078 | -0.066 | 49.459
13 | 1.544 | 0.0324 | -0.067 | 47.663
13.5 | 1.563 | 0.03389 | -0.068 | 46.107
14 | 1.576 | 0.03578 | -0.07 | 44.065
14.5 | 1.583 | 0.03795 | -0.071 | 41.704
15 | 1.584 | 0.03991 | -0.072 | 39.697
15.5 | 1.581 | 0.04244 | -0.073 | 37.251
16 | 1.574 | 0.04459 | -0.074 | 35.306
16.5 | 1.562 | 0.04769 | -0.075 | 32.757
17 | 1.545 | 0.05128 | -0.075 | 30.126
17.5 | 1.526 | 0.05402 | -0.076 | 28.256
18 | 1.445 | 0.07772 | -0.072 | 18.587
18.5 | 1.387 | 0.0977 | -0.069 | 14.194
19 | 1.266 | 0.15861 | -0.044 | 7.98
19.5 | 1.242 | 0.16756 | -0.044 | 7.412
20 | 1.215 | 0.17676 | -0.041 | 6.874

## 34. Re 750k Mach 0.00 (2)
BIGFOIL.COM POLAR EXPORT
NACA66-420 a=0.0
NACA66-420 a=0.0 |  |  |  | Cl Max: | 1.1204 | at alpha= | 20 | deg
XFOIL ncrit=9 |  |  |  | L/D Max: | 101.522 | at alpha= | 6 | deg
Re: | 750000 |  |  | Cd Min: | 0.10174 | at alpha= | 20 | deg
Mach: | 0 |  |  | Cl=0 at alpha= | -1.9896 | deg
|  |  |  | @ Cl=0.1, Cd= | 0.0097008
|  |  |  | @ Cl=0.4, Cd= | 0.009701
|  |  |  | @ Cl=0.6, Cd= | 0.0093258
alpha (deg) | Cl | Cd | Cm | Cl/Cd
-20 | -0.9452 | 0.07422 | -0.0905 | -12.7351
-19.5 | -0.9598 | 0.06584 | -0.094 | -14.5778
-19 | -0.9547 | 0.06054 | -0.096 | -15.7697
-18.5 | -0.9378 | 0.05709 | -0.0973 | -16.4267
-18 | -0.9126 | 0.05483 | -0.0983 | -16.6442
-17.5 | -0.9034 | 0.05119 | -0.0985 | -17.648
-17 | -0.8925 | 0.04802 | -0.0983 | -18.586
-16.5 | -0.8934 | 0.04371 | -0.097 | -20.4393
-16 | -0.8882 | 0.04061 | -0.0953 | -21.8715
-15.5 | -0.8736 | 0.03775 | -0.0939 | -23.1417
-15 | -0.8549 | 0.03568 | -0.0923 | -23.9602
-14.5 | -0.8364 | 0.03445 | -0.0903 | -24.2787
-14 | -0.8166 | 0.03332 | -0.0881 | -24.5078
-13.5 | -0.7953 | 0.03135 | -0.0859 | -25.3684
-13 | -0.7734 | 0.02974 | -0.0833 | -26.0054
-12.5 | -0.7431 | 0.02799 | -0.0815 | -26.5488
-12 | -0.6983 | 0.02593 | -0.0815 | -26.9302
-11.5 | -0.6623 | 0.02489 | -0.0803 | -26.6091
-11 | -0.6185 | 0.02366 | -0.0799 | -26.1412
-10.5 | -0.5761 | 0.02265 | -0.0792 | -25.4349
-10 | -0.5304 | 0.02166 | -0.0789 | -24.4875
-9.5 | -0.4945 | 0.02103 | -0.0771 | -23.514
-9 | -0.4328 | 0.01965 | -0.0788 | -22.0254
-8.5 | -0.3878 | 0.01877 | -0.0782 | -20.6606
-8 | -0.3455 | 0.01796 | -0.0771 | -19.2372
-7.5 | -0.3049 | 0.01724 | -0.0758 | -17.6856
-7 | -0.2644 | 0.01656 | -0.0744 | -15.9662
-6.5 | -0.2297 | 0.01563 | -0.0721 | -14.6961
-6 | -0.1956 | 0.01479 | -0.0696 | -13.2252
-5.5 | -0.1575 | 0.01418 | -0.0677 | -11.1072
-5 | -0.1179 | 0.01367 | -0.0659 | -8.6247
-4.5 | -0.0832 | 0.01301 | -0.0632 | -6.3951
-4 | -0.0462 | 0.01249 | -0.0607 | -3.699
-3.5 | -0.0406 | 0.0115 | -0.0525 | -3.5304
-3 | -0.0858 | 0.00934 | -0.0348 | -9.1863
-2.5 | -0.0558 | 0.00897 | -0.0301 | -6.2207
-2 | -0.0012 | 0.00935 | -0.0301 | -0.12834
-1.5 | 0.0563 | 0.00958 | -0.0307 | 5.8768
-1 | 0.1142 | 0.00974 | -0.0316 | 11.7248
-0.5 | 0.1737 | 0.00974 | -0.0328 | 17.8337
0 | 0.2324 | 0.01005 | -0.0339 | 23.1244
0.5 | 0.2881 | 0.00995 | -0.0347 | 28.9548
1 | 0.3447 | 0.00985 | -0.0356 | 34.9949
1.5 | 0.4041 | 0.00969 | -0.0371 | 41.7028
2 | 0.4651 | 0.00963 | -0.0388 | 48.297
2.5 | 0.5189 | 0.0096 | -0.0392 | 54.0521
3 | 0.5755 | 0.00941 | -0.0401 | 61.1583
3.5 | 0.6366 | 0.0092 | -0.0418 | 69.1957
4 | 0.6889 | 0.00912 | -0.0418 | 75.5373
4.5 | 0.7457 | 0.00892 | -0.0426 | 83.5987
5 | 0.7963 | 0.00886 | -0.0423 | 89.8758
5.5 | 0.8455 | 0.00873 | -0.0416 | 96.8499
6 | 0.8802 | 0.00867 | -0.0381 | 101.5225
6.5 | 0.8737 | 0.00917 | -0.0266 | 95.2781
7 | 0.8642 | 0.01055 | -0.0159 | 81.9147
7.5 | 0.862 | 0.01222 | -0.0074 | 70.5401
8 | 0.8656 | 0.01398 | -0.0005 | 61.917
8.5 | 0.8685 | 0.01592 | 0.0061 | 54.554
9 | 0.8741 | 0.01796 | 0.0118 | 48.6693
9.5 | 0.8862 | 0.01992 | 0.0163 | 44.488
10 | 0.8992 | 0.02191 | 0.0205 | 41.0406
10.5 | 0.9095 | 0.02419 | 0.0247 | 37.5982
11 | 0.9175 | 0.02674 | 0.0287 | 34.3119
11.5 | 0.918 | 0.02986 | 0.0333 | 30.7435
12 | 0.9247 | 0.03286 | 0.0368 | 28.1406
12.5 | 0.9443 | 0.03517 | 0.0389 | 26.8496
13 | 0.9641 | 0.03751 | 0.0409 | 25.7025
13.5 | 0.9814 | 0.04008 | 0.0429 | 24.486
14 | 0.9953 | 0.04292 | 0.045 | 23.1897
14.5 | 1.0263 | 0.04615 | 0.0431 | 22.2384
15 | 1.0548 | 0.0503 | 0.0399 | 20.9702
15.5 | 1.0595 | 0.0549 | 0.0408 | 19.2987
16 | 1.0736 | 0.05877 | 0.041 | 18.2678
16.5 | 1.0862 | 0.06291 | 0.0409 | 17.2659
17 | 1.0943 | 0.06768 | 0.0406 | 16.1687
17.5 | 1.0942 | 0.07344 | 0.0402 | 14.8992
18 | 1.0968 | 0.07906 | 0.0394 | 13.873
18.5 | 1.105 | 0.08431 | 0.0381 | 13.1064
19 | 1.1107 | 0.08991 | 0.0366 | 12.3535
19.5 | 1.116 | 0.09576 | 0.0347 | 11.6541
20 | 1.1204 | 0.10174 | 0.0325 | 11.0124

## 35. Re 750k Mach 0.10 (1)
BIGFOIL.COM POLAR EXPORT
NACA66-420 a=0.0
NACA66-420 a=0.0 |  |  |  | Cl Max: | 1.573 | at alpha= | 14.5 | deg
JavaFoil+Calcfoil stall+Eppler ext transition |  |  |  | L/D Max: | 104.57 | at alpha= | 5.5 | deg
Re: | 750000 |  |  | Cd Min: | 0.00666 | at alpha= | -1 | deg
Mach: | 0.1 |  |  | Cl=0 at alpha= | -2.0484 | deg
|  |  |  | @ Cl=0.1, Cd= | 0.0084683
|  |  |  | @ Cl=0.4, Cd= | 0.0072815
|  |  |  | @ Cl=0.6, Cd= | 0.0077975
alpha (deg) | Cl | Cd | Cm | Cl/Cd
-19.5 | -0.758 | 0.17973 | 0.008 | -4.215
-19 | -0.779 | 0.16896 | 0.008 | -4.61
-18.5 | -0.799 | 0.1632 | 0.007 | -4.897
-18 | -0.819 | 0.15266 | 0.007 | -5.362
-17.5 | -0.836 | 0.14724 | 0.006 | -5.676
-17 | -0.852 | 0.13815 | 0.006 | -6.163
-16.5 | -0.865 | 0.13313 | 0.005 | -6.495
-16 | -0.875 | 0.12584 | 0.005 | -6.957
-15.5 | -0.884 | 0.11648 | 0.004 | -7.586
-15 | -0.888 | 0.11303 | 0.003 | -7.858
-14.5 | -0.891 | 0.10489 | 0.003 | -8.49
-14 | -0.889 | 0.09877 | 0.002 | -9.003
-13.5 | -0.883 | 0.09394 | 0.001 | -9.398
-13 | -0.873 | 0.08933 | 0.001 | -9.777
-12.5 | -0.861 | 0.08407 | 0 | -10.242
-12 | -0.845 | 0.07764 | -0.001 | -10.891
-11.5 | -0.825 | 0.07341 | -0.001 | -11.237
-11 | -0.803 | 0.06765 | -0.002 | -11.876
-10.5 | -0.785 | 0.05891 | -0.003 | -13.327
-10 | -0.882 | 0.01898 | -0.006 | -46.492
-9.5 | -0.843 | 0.01802 | -0.007 | -46.794
-9 | -0.799 | 0.01719 | -0.009 | -46.494
-8.5 | -0.75 | 0.01646 | -0.01 | -45.587
-8 | -0.699 | 0.01536 | -0.011 | -45.522
-7.5 | -0.647 | 0.01501 | -0.013 | -43.088
-7 | -0.591 | 0.01446 | -0.014 | -40.912
-6.5 | -0.535 | 0.01355 | -0.015 | -39.523
-6 | -0.478 | 0.0131 | -0.017 | -36.485
-5.5 | -0.42 | 0.01271 | -0.018 | -33.025
-5 | -0.36 | 0.01233 | -0.019 | -29.226
-4.5 | -0.301 | 0.01196 | -0.021 | -25.137
-4 | -0.24 | 0.01162 | -0.022 | -20.676
-3.5 | -0.179 | 0.01126 | -0.024 | -15.906
-3 | -0.118 | 0.01098 | -0.025 | -10.724
-2.5 | -0.056 | 0.01071 | -0.026 | -5.216
-2 | 0.006 | 0.01044 | -0.028 | 0.606
-1.5 | 0.069 | 0.01022 | -0.029 | 6.745
-1 | 0.132 | 0.00666 | -0.031 | 19.852
-0.5 | 0.195 | 0.00666 | -0.032 | 29.322
0 | 0.254 | 0.00705 | -0.033 | 36.035
0.5 | 0.316 | 0.00714 | -0.035 | 44.228
1 | 0.377 | 0.00724 | -0.036 | 52.101
1.5 | 0.438 | 0.00735 | -0.038 | 59.597
2 | 0.497 | 0.0073 | -0.039 | 68.021
2.5 | 0.557 | 0.00769 | -0.04 | 72.427
3 | 0.617 | 0.00784 | -0.042 | 78.702
3.5 | 0.677 | 0.008 | -0.043 | 84.631
4 | 0.736 | 0.00816 | -0.044 | 90.191
4.5 | 0.796 | 0.00837 | -0.046 | 95.155
5 | 0.857 | 0.00852 | -0.047 | 100.619
5.5 | 0.915 | 0.00875 | -0.049 | 104.57
6 | 0.977 | 0.00995 | -0.05 | 98.272
6.5 | 1.033 | 0.01081 | -0.052 | 95.54
7 | 1.081 | 0.01878 | -0.053 | 57.564
7.5 | 1.134 | 0.01964 | -0.054 | 57.755
8 | 1.185 | 0.02055 | -0.055 | 57.689
8.5 | 1.234 | 0.02149 | -0.057 | 57.424
9 | 1.28 | 0.02245 | -0.058 | 57.028
9.5 | 1.324 | 0.02349 | -0.059 | 56.367
10 | 1.365 | 0.02456 | -0.06 | 55.59
10.5 | 1.403 | 0.02577 | -0.062 | 54.453
11 | 1.438 | 0.02697 | -0.063 | 53.32
11.5 | 1.47 | 0.02833 | -0.064 | 51.88
12 | 1.497 | 0.02951 | -0.065 | 50.748
12.5 | 1.521 | 0.03123 | -0.066 | 48.719
13 | 1.541 | 0.03282 | -0.068 | 46.959
13.5 | 1.558 | 0.03438 | -0.069 | 45.303
14 | 1.569 | 0.03645 | -0.07 | 43.041
14.5 | 1.573 | 0.0387 | -0.071 | 40.642
15 | 1.571 | 0.04069 | -0.072 | 38.614
15.5 | 1.565 | 0.04321 | -0.073 | 36.209
16 | 1.553 | 0.04587 | -0.074 | 33.863
16.5 | 1.537 | 0.04887 | -0.075 | 31.442
17 | 1.512 | 0.05348 | -0.075 | 28.27
17.5 | 1.484 | 0.05856 | -0.076 | 25.34
18 | 1.278 | 0.1439 | -0.047 | 8.878
18.5 | 1.257 | 0.15036 | -0.048 | 8.358
19 | 1.223 | 0.16244 | -0.042 | 7.529
19.5 | 1.195 | 0.17345 | -0.04 | 6.888

## 36. Re 750k Mach 0.10 (2)
BIGFOIL.COM POLAR EXPORT
NACA66-420 a=0.0
NACA66-420 a=0.0 |  |  |  | Cl Max: | 1.1117 | at alpha= | 20 | deg
XFOIL ncrit=9 |  |  |  | L/D Max: | 100.998 | at alpha= | 6 | deg
Re: | 750000 |  |  | Cd Min: | 0.10443 | at alpha= | 20 | deg
Mach: | 0.1 |  |  | Cl=0 at alpha= | -1.9879 | deg
|  |  |  | @ Cl=0.1, Cd= | 0.0097492
|  |  |  | @ Cl=0.4, Cd= | 0.0097578
|  |  |  | @ Cl=0.6, Cd= | 0.0094001
alpha (deg) | Cl | Cd | Cm | Cl/Cd
-19.5 | -0.9114 | 0.07389 | -0.0925 | -12.3346
-19 | -0.9228 | 0.0658 | -0.0962 | -14.0243
-18.5 | -0.9109 | 0.0613 | -0.0981 | -14.8597
-18 | -0.8757 | 0.0599 | -0.0993 | -14.6194
-17.5 | -0.8672 | 0.05577 | -0.1003 | -15.5496
-17 | -0.8593 | 0.05191 | -0.1006 | -16.5537
-16.5 | -0.8689 | 0.0465 | -0.0997 | -18.686
-16 | -0.8646 | 0.04329 | -0.0983 | -19.9723
-15.5 | -0.8609 | 0.03935 | -0.0965 | -21.878
-15 | -0.8448 | 0.03689 | -0.0948 | -22.9005
-14.5 | -0.826 | 0.03566 | -0.0929 | -23.1632
-14 | -0.806 | 0.03457 | -0.0908 | -23.315
-13.5 | -0.7878 | 0.03241 | -0.0884 | -24.3073
-13 | -0.7679 | 0.03058 | -0.0856 | -25.1112
-12.5 | -0.7394 | 0.02858 | -0.0836 | -25.8712
-12 | -0.7012 | 0.02651 | -0.0827 | -26.4504
-11.5 | -0.6637 | 0.02534 | -0.0816 | -26.1918
-11 | -0.6203 | 0.02402 | -0.0811 | -25.8243
-10.5 | -0.578 | 0.02296 | -0.0803 | -25.1742
-10 | -0.5317 | 0.02191 | -0.08 | -24.2675
-9.5 | -0.4946 | 0.02123 | -0.0783 | -23.2972
-9 | -0.4325 | 0.01986 | -0.0799 | -21.7774
-8.5 | -0.3863 | 0.01896 | -0.0794 | -20.3745
-8 | -0.3433 | 0.01814 | -0.0783 | -18.925
-7.5 | -0.3024 | 0.01742 | -0.077 | -17.3594
-7 | -0.2615 | 0.01671 | -0.0756 | -15.6493
-6.5 | -0.2259 | 0.0158 | -0.0734 | -14.2975
-6 | -0.1922 | 0.01492 | -0.0708 | -12.882
-5.5 | -0.154 | 0.0143 | -0.0688 | -10.7692
-5 | -0.1145 | 0.01377 | -0.067 | -8.3152
-4.5 | -0.0794 | 0.01311 | -0.0643 | -6.0564
-4 | -0.0421 | 0.01258 | -0.0619 | -3.3466
-3.5 | -0.0339 | 0.01158 | -0.0542 | -2.9275
-3 | -0.0793 | 0.00959 | -0.0363 | -8.269
-2.5 | -0.0562 | 0.009 | -0.0303 | -6.2444
-2 | -0.0014 | 0.00939 | -0.0302 | -0.14909
-1.5 | 0.0564 | 0.00963 | -0.0308 | 5.8567
-1 | 0.1149 | 0.00979 | -0.0318 | 11.7365
-0.5 | 0.1745 | 0.0098 | -0.033 | 17.8061
0 | 0.2332 | 0.0101 | -0.034 | 23.0891
0.5 | 0.289 | 0.01002 | -0.0348 | 28.8423
1 | 0.3461 | 0.00991 | -0.0357 | 34.9243
1.5 | 0.4063 | 0.00974 | -0.0372 | 41.7146
2 | 0.4675 | 0.00973 | -0.0389 | 48.0473
2.5 | 0.5208 | 0.00965 | -0.0392 | 53.9689
3 | 0.5784 | 0.00947 | -0.0402 | 61.0771
3.5 | 0.6402 | 0.00927 | -0.0419 | 69.0615
4 | 0.6917 | 0.00916 | -0.0417 | 75.5131
4.5 | 0.7496 | 0.00896 | -0.0427 | 83.6607
5 | 0.799 | 0.0089 | -0.042 | 89.7753
5.5 | 0.8471 | 0.00879 | -0.0411 | 96.3709
6 | 0.8807 | 0.00872 | -0.0372 | 100.9977
6.5 | 0.8713 | 0.00933 | -0.0252 | 93.3869
7 | 0.8614 | 0.01078 | -0.0145 | 79.9072
7.5 | 0.8594 | 0.01248 | -0.0061 | 68.8622
8 | 0.8629 | 0.01428 | 0.0008 | 60.4272
8.5 | 0.8667 | 0.01623 | 0.0072 | 53.4011
9 | 0.8727 | 0.01829 | 0.013 | 47.7146
9.5 | 0.8839 | 0.02033 | 0.0176 | 43.4776
10.5 | 0.9079 | 0.02464 | 0.0258 | 36.8466
11 | 0.9152 | 0.02728 | 0.03 | 33.5484
11.5 | 0.9141 | 0.03054 | 0.0346 | 29.9312
12 | 0.9225 | 0.0335 | 0.0379 | 27.5373
12.5 | 0.9418 | 0.03589 | 0.0401 | 26.2413
13 | 0.9626 | 0.03822 | 0.0419 | 25.1858
13.5 | 0.9782 | 0.04099 | 0.044 | 23.8644
14 | 0.9925 | 0.0439 | 0.0461 | 22.6082
14.5 | 1.0191 | 0.04719 | 0.045 | 21.5957
15.5 | 1.0543 | 0.05631 | 0.0419 | 18.7231
16 | 1.0672 | 0.06039 | 0.042 | 17.6718
16.5 | 1.0793 | 0.0647 | 0.0419 | 16.6816
17 | 1.0861 | 0.06972 | 0.0415 | 15.578
17.5 | 1.0829 | 0.0759 | 0.041 | 14.2675
18 | 1.0895 | 0.08122 | 0.0401 | 13.4142
18.5 | 1.0972 | 0.08661 | 0.0387 | 12.6683
19 | 1.1027 | 0.09233 | 0.0371 | 11.943
19.5 | 1.1076 | 0.09834 | 0.035 | 11.263
20 | 1.1117 | 0.10443 | 0.0328 | 10.6454

## 37. Re 750k Mach 0.25 (1)
BIGFOIL.COM POLAR EXPORT
NACA66-420 a=0.0
NACA66-420 a=0.0 |  |  |  | Cl Max: | 1.509 | at alpha= | 13.5 | deg
JavaFoil+Calcfoil stall+Eppler ext transition |  |  |  | L/D Max: | 99.711 | at alpha= | 5 | deg
Re: | 750000 |  |  | Cd Min: | 0.00679 | at alpha= | -0.5 | deg
Mach: | 0.25 |  |  | Cl=0 at alpha= | -2.0476 | deg
|  |  |  | @ Cl=0.1, Cd= | 0.0088049
|  |  |  | @ Cl=0.4, Cd= | 0.0074573
|  |  |  | @ Cl=0.6, Cd= | 0.007786
alpha (deg) | Cl | Cd | Cm | Cl/Cd
-14.5 | -0.765 | 0.11515 | 0.003 | -6.646
-14 | -0.787 | 0.10705 | 0.002 | -7.354
-13.5 | -0.803 | 0.10108 | 0.001 | -7.944
-13 | -0.807 | 0.08952 | 0 | -9.011
-12.5 | -0.816 | 0.08804 | 0 | -9.266
-12 | -0.813 | 0.08242 | -0.001 | -9.858
-11.5 | -0.803 | 0.07711 | -0.001 | -10.414
-11 | -0.788 | 0.07257 | -0.002 | -10.858
-10.5 | -0.768 | 0.06755 | -0.003 | -11.375
-10 | -0.744 | 0.06229 | -0.004 | -11.952
-9.5 | -0.846 | 0.01924 | -0.008 | -43.967
-9 | -0.809 | 0.01798 | -0.009 | -44.975
-8.5 | -0.761 | 0.01719 | -0.01 | -44.286
-8 | -0.712 | 0.01633 | -0.012 | -43.569
-7.5 | -0.659 | 0.01569 | -0.013 | -41.998
-7 | -0.604 | 0.01498 | -0.014 | -40.303
-6.5 | -0.547 | 0.01399 | -0.016 | -39.104
-6 | -0.489 | 0.01352 | -0.017 | -36.149
-5.5 | -0.429 | 0.01307 | -0.019 | -32.856
-5 | -0.369 | 0.01268 | -0.02 | -29.121
-4.5 | -0.308 | 0.01226 | -0.021 | -25.128
-4 | -0.246 | 0.01188 | -0.023 | -20.721
-3.5 | -0.184 | 0.01154 | -0.024 | -15.923
-3 | -0.121 | 0.01122 | -0.026 | -10.754
-2.5 | -0.057 | 0.01093 | -0.027 | -5.24
-2 | 0.006 | 0.01065 | -0.028 | 0.61
-1.5 | 0.071 | 0.01042 | -0.03 | 6.789
-1 | 0.136 | 0.0068 | -0.031 | 19.941
-0.5 | 0.2 | 0.00679 | -0.033 | 29.492
0 | 0.261 | 0.00724 | -0.034 | 36.006
0.5 | 0.324 | 0.00732 | -0.036 | 44.193
1 | 0.387 | 0.00743 | -0.037 | 52.012
1.5 | 0.449 | 0.00756 | -0.038 | 59.373
2 | 0.509 | 0.00769 | -0.04 | 66.254
2.5 | 0.571 | 0.00751 | -0.041 | 75.988
3 | 0.633 | 0.0081 | -0.043 | 78.05
3.5 | 0.694 | 0.00826 | -0.044 | 83.995
4 | 0.755 | 0.00845 | -0.046 | 89.341
4.5 | 0.817 | 0.00864 | -0.047 | 94.556
5 | 0.879 | 0.00881 | -0.049 | 99.711
5.5 | 0.943 | 0.0096 | -0.05 | 98.263
6 | 1.001 | 0.01057 | -0.052 | 94.776
6.5 | 1.058 | 0.01144 | -0.053 | 92.423
7 | 1.107 | 0.0197 | -0.054 | 56.175
7.5 | 1.161 | 0.02066 | -0.055 | 56.177
8 | 1.211 | 0.02161 | -0.057 | 56.063
8.5 | 1.259 | 0.02266 | -0.058 | 55.567
9 | 1.304 | 0.02375 | -0.059 | 54.904
9.5 | 1.346 | 0.02493 | -0.061 | 53.984
10 | 1.384 | 0.02621 | -0.062 | 52.794
10.5 | 1.417 | 0.02751 | -0.063 | 51.524
11 | 1.446 | 0.02888 | -0.064 | 50.087
11.5 | 1.47 | 0.03043 | -0.066 | 48.325
12 | 1.489 | 0.03221 | -0.067 | 46.225
12.5 | 1.502 | 0.03384 | -0.068 | 44.379
13 | 1.508 | 0.03613 | -0.069 | 41.748
13.5 | 1.509 | 0.03815 | -0.07 | 39.555
14 | 1.503 | 0.04016 | -0.071 | 37.423
14.5 | 1.484 | 0.04301 | -0.072 | 34.491
15 | 1.454 | 0.04631 | -0.073 | 31.401
15.5 | 1.22 | 0.11919 | -0.04 | 10.236
16 | 1.184 | 0.12642 | -0.037 | 9.363
16.5 | 1.144 | 0.13526 | -0.038 | 8.457
17 | 1.098 | 0.14357 | -0.037 | 7.645
17.5 | 1.046 | 0.15244 | -0.035 | 6.86
18 | 0.99 | 0.16758 | -0.035 | 5.909
18.5 | 0.93 | 0.17366 | -0.034 | 5.355

## 38. Re 750k Mach 0.25 (2)
BIGFOIL.COM POLAR EXPORT
NACA66-420 a=0.0
NACA66-420 a=0.0 |  |  |  | Cl Max: | 1.0625 | at alpha= | 20 | deg
XFOIL ncrit=9 |  |  |  | L/D Max: | 94.5354 | at alpha= | 5.5 | deg
Re: | 750000 |  |  | Cd Min: | 0.17198 | at alpha= | -19 | deg
Mach: | 0.25 |  |  | Cl=0 at alpha= | -1.974 | deg
|  |  |  | @ Cl=0.1, Cd= | 0.01002
|  |  |  | @ Cl=0.4, Cd= | 0.010116
|  |  |  | @ Cl=0.6, Cd= | 0.0097482
alpha (deg) | Cl | Cd | Cm | Cl/Cd
-19 | -0.42 | 0.17198 | -0.0487 | -2.4421
-18.5 | -0.4003 | 0.1672 | -0.0523 | -2.3941
-18 | -0.4006 | 0.15671 | -0.0578 | -2.5563
-17.5 | -0.3731 | 0.15429 | -0.0604 | -2.4182
-17 | -0.3594 | 0.14799 | -0.0645 | -2.4285
-15.5 | -0.6952 | 0.05722 | -0.1087 | -12.1496
-15 | -0.7234 | 0.04965 | -0.1085 | -14.57
-14.5 | -0.6865 | 0.04957 | -0.1083 | -13.8491
-14 | -0.6747 | 0.0471 | -0.1073 | -14.3248
-13.5 | -0.6959 | 0.04147 | -0.104 | -16.7808
-13 | -0.702 | 0.03739 | -0.1002 | -18.7751
-12.5 | -0.7 | 0.03358 | -0.0961 | -20.8457
-12 | -0.6867 | 0.03096 | -0.0924 | -22.1802
-11.5 | -0.6613 | 0.02837 | -0.0899 | -23.3098
-11 | -0.6247 | 0.02646 | -0.0882 | -23.6092
-10.5 | -0.5865 | 0.02507 | -0.0866 | -23.3945
-10 | -0.5402 | 0.02358 | -0.0858 | -22.9092
-9.5 | -0.498 | 0.02251 | -0.0843 | -22.1235
-9 | -0.4359 | 0.02107 | -0.0854 | -20.6882
-8.5 | -0.3807 | 0.02001 | -0.0856 | -19.0255
-8 | -0.3328 | 0.01916 | -0.0848 | -17.3695
-7.5 | -0.2884 | 0.0183 | -0.0836 | -15.7596
-7 | -0.2459 | 0.01751 | -0.082 | -14.0434
-6.5 | -0.2045 | 0.01678 | -0.0804 | -12.1871
-6 | -0.1734 | 0.01568 | -0.0772 | -11.0587
-5.5 | -0.1352 | 0.01497 | -0.0749 | -9.0314
-5 | -0.0956 | 0.01437 | -0.0729 | -6.6527
-4.5 | -0.0591 | 0.01369 | -0.0702 | -4.317
-4 | -0.02 | 0.01316 | -0.0678 | -1.5198
-3.5 | -0.0001 | 0.01227 | -0.0623 | -0.00815
-3 | -0.0453 | 0.01067 | -0.0443 | -4.2455
-2.5 | -0.0586 | 0.00922 | -0.0314 | -6.3557
-2 | -0.0031 | 0.00961 | -0.031 | -0.32258
-1.5 | 0.0565 | 0.00988 | -0.0316 | 5.7186
-1 | 0.1184 | 0.01008 | -0.0327 | 11.746
-0.5 | 0.1779 | 0.01029 | -0.0336 | 17.2886
0 | 0.2364 | 0.01046 | -0.0342 | 22.6004
0.5 | 0.2939 | 0.01039 | -0.0349 | 28.2868
1 | 0.3544 | 0.01023 | -0.0362 | 34.6432
1.5 | 0.4184 | 0.01007 | -0.038 | 41.5492
2 | 0.4747 | 0.01006 | -0.0385 | 47.1869
2.5 | 0.5315 | 0.00995 | -0.0391 | 53.4171
3 | 0.5949 | 0.00976 | -0.0407 | 60.9529
3.5 | 0.651 | 0.00963 | -0.041 | 67.6012
4 | 0.7081 | 0.00939 | -0.0414 | 75.41
4.5 | 0.7628 | 0.00925 | -0.0413 | 82.4649
5 | 0.8151 | 0.00909 | -0.0406 | 89.67
5.5 | 0.8546 | 0.00904 | -0.0375 | 94.5354
6 | 0.8632 | 0.00919 | -0.0284 | 93.9282
6.5 | 0.8556 | 0.01035 | -0.0173 | 82.6667
7 | 0.8449 | 0.01213 | -0.0069 | 69.6538
7.5 | 0.8438 | 0.01403 | 0.0012 | 60.1426
8 | 0.8499 | 0.01592 | 0.0077 | 53.3857
9 | 0.8639 | 0.0202 | 0.0192 | 42.7673
9.5 | 0.8762 | 0.02236 | 0.0237 | 39.186
10.5 | 0.897 | 0.02727 | 0.0323 | 32.8933
11 | 0.899 | 0.03046 | 0.0368 | 29.5141
11.5 | 0.8961 | 0.03418 | 0.0413 | 26.2171
12 | 0.9135 | 0.0369 | 0.0437 | 24.7561
12.5 | 0.9305 | 0.03976 | 0.046 | 23.4029
13 | 0.9506 | 0.04254 | 0.0477 | 22.346
13.5 | 0.96 | 0.04626 | 0.0498 | 20.7523
14.5 | 0.9865 | 0.05332 | 0.0531 | 18.5015
15 | 1.0059 | 0.05936 | 0.0492 | 16.9458
16 | 1.0311 | 0.06957 | 0.047 | 14.821
16.5 | 1.0394 | 0.07481 | 0.0463 | 13.8939
17 | 1.0419 | 0.08082 | 0.0454 | 12.8916
17.5 | 1.0436 | 0.08697 | 0.0443 | 11.9995
18 | 1.0503 | 0.09284 | 0.0428 | 11.313
18.5 | 1.0557 | 0.09903 | 0.0409 | 10.6604
19 | 1.0591 | 0.10556 | 0.0386 | 10.0332
19.5 | 1.0613 | 0.11244 | 0.0358 | 9.4388
20 | 1.0625 | 0.11952 | 0.0326 | 8.8897

## 39. Re 750k Mach 0.50 (1)
BIGFOIL.COM POLAR EXPORT
NACA66-420 a=0.0
NACA66-420 a=0.0 |  |  |  | Cl Max: | 1.348 | at alpha= | 9 | deg
JavaFoil+Calcfoil stall+Eppler ext transition |  |  |  | L/D Max: | 91.925 | at alpha= | 4.5 | deg
Re: | 750000 |  |  | Cd Min: | 0.00746 | at alpha= | -0.5 | deg
Mach: | 0.5 |  |  | Cl=0 at alpha= | -2.0493 | deg
|  |  |  | @ Cl=0.1, Cd= | 0.011299
|  |  |  | @ Cl=0.4, Cd= | 0.0082832
|  |  |  | @ Cl=0.6, Cd= | 0.0088019
alpha (deg) | Cl | Cd | Cm | Cl/Cd
-20 | -1.022 | 0.20888 | 0.012 | -4.895
-19.5 | -0.995 | 0.20752 | 0.011 | -4.793
-19 | -0.967 | 0.19854 | 0.01 | -4.87
-18.5 | -0.938 | 0.19407 | 0.009 | -4.835
-18 | -0.909 | 0.18634 | 0.008 | -4.879
-17.5 | -0.881 | 0.1796 | 0.008 | -4.906
-17 | -0.853 | 0.17341 | 0.007 | -4.92
-16.5 | -0.825 | 0.1674 | 0.006 | -4.93
-16 | -0.797 | 0.17018 | 0.005 | -4.682
-15.5 | -0.767 | 0.15429 | 0.004 | -4.974
-15 | -0.739 | 0.15248 | 0.004 | -4.847
-14.5 | -0.711 | 0.14851 | 0.003 | -4.788
-14 | -0.683 | 0.13892 | 0.002 | -4.917
-13.5 | -0.655 | 0.14089 | 0.002 | -4.648
-13 | -0.627 | 0.13998 | 0.001 | -4.477
-12.5 | -0.598 | 0.13295 | 0 | -4.501
-12 | -0.569 | 0.11958 | -0.001 | -4.757
-11.5 | -0.54 | 0.12041 | -0.001 | -4.488
-11 | -0.512 | 0.11604 | -0.002 | -4.413
-10.5 | -0.485 | 0.08607 | -0.003 | -5.633
-10 | -0.456 | 0.07806 | -0.003 | -5.847
-9.5 | -0.428 | 0.07011 | -0.004 | -6.104
-9 | -0.569 | 0.07311 | -0.005 | -7.783
-8.5 | -0.607 | 0.05553 | -0.003 | -10.936
-8 | -0.598 | 0.05094 | -0.004 | -11.746
-7.5 | -0.575 | 0.05126 | -0.007 | -11.219
-7 | -0.537 | 0.04661 | -0.009 | -11.522
-6.5 | -0.588 | 0.01677 | -0.017 | -35.067
-6 | -0.53 | 0.01598 | -0.019 | -33.187
-5.5 | -0.39 | 0.03828 | -0.011 | -10.198
-5 | -0.405 | 0.01425 | -0.022 | -28.438
-4.5 | -0.339 | 0.01372 | -0.023 | -24.739
-4 | -0.272 | 0.01324 | -0.025 | -20.527
-3.5 | -0.203 | 0.0128 | -0.027 | -15.883
-3 | -0.134 | 0.01239 | -0.028 | -10.79
-2.5 | -0.064 | 0.01201 | -0.03 | -5.291
-2 | 0.007 | 0.01166 | -0.031 | 0.618
-1.5 | 0.079 | 0.01137 | -0.033 | 6.914
-1 | 0.15 | 0.01113 | -0.034 | 13.497
-0.5 | 0.222 | 0.00746 | -0.036 | 29.782
0 | 0.289 | 0.00808 | -0.037 | 35.74
0.5 | 0.359 | 0.0082 | -0.039 | 43.736
1 | 0.428 | 0.00834 | -0.041 | 51.378
1.5 | 0.498 | 0.00851 | -0.042 | 58.518
2 | 0.563 | 0.0087 | -0.044 | 64.735
2.5 | 0.632 | 0.00889 | -0.045 | 71.066
3 | 0.7 | 0.00914 | -0.047 | 76.609
3.5 | 0.768 | 0.00938 | -0.049 | 81.852
4 | 0.837 | 0.00958 | -0.05 | 87.358
4.5 | 0.906 | 0.00985 | -0.052 | 91.925
5 | 0.979 | 0.0111 | -0.054 | 88.194
5.5 | 1.042 | 0.01194 | -0.056 | 87.254
6 | 1.103 | 0.01332 | -0.057 | 82.869
6.5 | 1.157 | 0.02294 | -0.058 | 50.422
7 | 1.212 | 0.02429 | -0.06 | 49.897
7.5 | 1.262 | 0.02573 | -0.061 | 49.065
8 | 1.305 | 0.02738 | -0.063 | 47.66
8.5 | 1.335 | 0.02907 | -0.064 | 45.912
9 | 1.348 | 0.03115 | -0.066 | 43.261
9.5 | 1.332 | 0.03348 | -0.067 | 39.781
10 | 1.253 | 0.03657 | -0.068 | 34.278
10.5 | 0.71 | 0.08186 | -0.027 | 8.679
11 | 0.739 | 0.10215 | -0.029 | 7.23
11.5 | 0.766 | 0.10935 | -0.03 | 7.006
12 | 0.794 | 0.11572 | -0.03 | 6.858
12.5 | 0.822 | 0.12625 | -0.035 | 6.514
13 | 0.85 | 0.12978 | -0.035 | 6.548
13.5 | 0.877 | 0.13612 | -0.036 | 6.443
14 | 0.905 | 0.14235 | -0.038 | 6.358

## 40. Re 750k Mach 0.50 (2)
BIGFOIL.COM POLAR EXPORT
NACA66-420 a=0.0
NACA66-420 a=0.0 |  |  |  | Cl Max: | 0.8956 | at alpha= | 15.5 | deg
XFOIL ncrit=9 |  |  |  | L/D Max: | 56.1851 | at alpha= | 4 | deg
Re: | 750000 |  |  | Cd Min: | 0.2134 | at alpha= | 20 | deg
Mach: | 0.5 |  |  | Cl=0 at alpha= | -1.8605 | deg
|  |  |  | @ Cl=0.1, Cd= | 0.011964
|  |  |  | @ Cl=0.4, Cd= | 0.012056
|  |  |  | @ Cl=0.6, Cd= | 0.01132
alpha (deg) | Cl | Cd | Cm | Cl/Cd
-15 | -0.2551 | 0.13555 | -0.0879 | -1.882
-14.5 | -0.2294 | 0.13077 | -0.0907 | -1.7542
-14 | -0.239 | 0.11796 | -0.0985 | -2.0261
-13.5 | -0.2204 | 0.11209 | -0.1013 | -1.9663
-13 | -0.2055 | 0.10561 | -0.1048 | -1.9458
-12.5 | -0.2527 | 0.08458 | -0.1162 | -2.9877
-12 | -0.2872 | 0.06905 | -0.1264 | -4.1593
-11.5 | -0.3359 | 0.05664 | -0.1319 | -5.9304
-11 | -0.3681 | 0.04878 | -0.1319 | -7.5461
-10.5 | -0.4033 | 0.04187 | -0.1288 | -9.6322
-10 | -0.4209 | 0.03685 | -0.1243 | -11.422
-9.5 | -0.4196 | 0.03356 | -0.1195 | -12.503
-9 | -0.412 | 0.02946 | -0.1143 | -13.9851
-8.5 | -0.3788 | 0.0261 | -0.1109 | -14.5134
-8 | -0.3185 | 0.02361 | -0.1099 | -13.49
-7.5 | -0.2512 | 0.02209 | -0.1095 | -11.3717
-7 | -0.1897 | 0.02103 | -0.1085 | -9.0204
-6.5 | -0.1366 | 0.02013 | -0.1066 | -6.7859
-6 | -0.0917 | 0.01917 | -0.1039 | -4.7835
-5.5 | -0.054 | 0.01816 | -0.1005 | -2.9736
-5 | -0.0136 | 0.01747 | -0.0974 | -0.77848
-4.5 | 0.0269 | 0.01674 | -0.0944 | 1.6069
-4 | 0.0667 | 0.01613 | -0.0913 | 4.1352
-3.5 | 0.1056 | 0.01557 | -0.0879 | 6.7823
-3 | 0.0857 | 0.01358 | -0.0755 | 6.3108
-2.5 | 0.008 | 0.01162 | -0.0509 | 0.68847
-2 | -0.0142 | 0.01084 | -0.0344 | -1.31
-1.5 | 0.0367 | 0.01158 | -0.0314 | 3.1693
-1 | 0.0964 | 0.01195 | -0.0305 | 8.0669
-0.5 | 0.1678 | 0.01223 | -0.0316 | 13.7204
0 | 0.2393 | 0.01224 | -0.0331 | 19.5507
0.5 | 0.2903 | 0.01246 | -0.031 | 23.2986
1 | 0.3485 | 0.01232 | -0.0304 | 28.2873
1.5 | 0.4245 | 0.01193 | -0.0328 | 35.5826
2 | 0.4795 | 0.01188 | -0.0314 | 40.362
2.5 | 0.5323 | 0.01168 | -0.0295 | 45.5736
3 | 0.6188 | 0.01122 | -0.0336 | 55.1515
3.5 | 0.6249 | 0.01124 | -0.0227 | 55.5961
4 | 0.6495 | 0.01156 | -0.0158 | 56.1851
4.5 | 0.6776 | 0.01208 | -0.01 | 56.0927
5 | 0.7087 | 0.01274 | -0.0049 | 55.6279
5.5 | 0.7424 | 0.01347 | -0.0002 | 55.1151
6 | 0.7652 | 0.01467 | 0.0059 | 52.1609
6.5 | 0.7806 | 0.01628 | 0.0127 | 47.9484
7 | 0.7914 | 0.01827 | 0.0196 | 43.3169
7.5 | 0.8004 | 0.0206 | 0.0262 | 38.8544
8 | 0.8147 | 0.02285 | 0.0318 | 35.6543
8.5 | 0.8325 | 0.02516 | 0.0367 | 33.0882
9 | 0.8481 | 0.02778 | 0.0415 | 30.5292
9.5 | 0.858 | 0.03089 | 0.0463 | 27.776
10 | 0.8631 | 0.03444 | 0.0509 | 25.061
10.5 | 0.857 | 0.03894 | 0.0556 | 22.0082
11 | 0.8455 | 0.04428 | 0.0597 | 19.0944
11.5 | 0.8566 | 0.04865 | 0.0619 | 17.6074
12 | 0.8706 | 0.05301 | 0.0637 | 16.4233
12.5 | 0.8769 | 0.05838 | 0.0649 | 15.0206
13 | 0.8831 | 0.06404 | 0.0655 | 13.7898
13.5 | 0.8818 | 0.07063 | 0.0655 | 12.4848
14 | 0.8856 | 0.07711 | 0.065 | 11.4849
14.5 | 0.8903 | 0.0836 | 0.0643 | 10.6495
15 | 0.8943 | 0.09049 | 0.0629 | 9.8829
15.5 | 0.8956 | 0.09779 | 0.0612 | 9.1584
16 | 0.8922 | 0.10584 | 0.0588 | 8.4297
16.5 | 0.8836 | 0.11498 | 0.0554 | 7.6848
17 | 0.868 | 0.12514 | 0.0511 | 6.9362
17.5 | 0.8542 | 0.13776 | 0.0422 | 6.2006
18 | 0.8359 | 0.15108 | 0.0327 | 5.5328
18.5 | 0.8137 | 0.16493 | 0.0238 | 4.9336
19 | 0.7983 | 0.17822 | 0.0154 | 4.4793
19.5 | 0.7731 | 0.19466 | 0.0056 | 3.9715
20 | 0.7499 | 0.2134 | -0.004 | 3.5141

## 41. Re 1M Mach 0.00 (1)
BIGFOIL.COM POLAR EXPORT
NACA66-420 a=0.0
NACA66-420 a=0.0 |  |  |  | Cl Max: | 1.587 | at alpha= | 15 | deg
JavaFoil+Calcfoil stall+Eppler ext transition |  |  |  | L/D Max: | 115.608 | at alpha= | 5 | deg
Re: | 1000000 |  |  | Cd Min: | 0.00563 | at alpha= | -0.5 | deg
Mach: | 0 |  |  | Cl=0 at alpha= | -2.0484 | deg
|  |  |  | @ Cl=0.1, Cd= | 0.0077684
|  |  |  | @ Cl=0.4, Cd= | 0.0064553
|  |  |  | @ Cl=0.6, Cd= | 0.006742
alpha (deg) | Cl | Cd | Cm | Cl/Cd
-16 | -0.9 | 0.12046 | 0.005 | -7.471
-15.5 | -0.904 | 0.11358 | 0.004 | -7.962
-15 | -0.906 | 0.11066 | 0.003 | -8.186
-14.5 | -0.906 | 0.10096 | 0.003 | -8.977
-14 | -0.902 | 0.09513 | 0.002 | -9.485
-13.5 | -0.894 | 0.09051 | 0.002 | -9.88
-13 | -0.882 | 0.08663 | 0.001 | -10.182
-12.5 | -0.868 | 0.08119 | 0 | -10.686
-12 | -0.851 | 0.07549 | -0.001 | -11.272
-11.5 | -0.832 | 0.06938 | -0.001 | -11.99
-11 | -0.945 | 0.02065 | -0.003 | -45.776
-10.5 | -0.919 | 0.01869 | -0.005 | -49.176
-10 | -0.883 | 0.01771 | -0.006 | -49.892
-9.5 | -0.843 | 0.01685 | -0.007 | -50.033
-9 | -0.798 | 0.0161 | -0.009 | -49.593
-8.5 | -0.749 | 0.01534 | -0.01 | -48.836
-8 | -0.698 | 0.01474 | -0.011 | -47.368
-7.5 | -0.645 | 0.01408 | -0.013 | -45.805
-7 | -0.59 | 0.0136 | -0.014 | -43.387
-6.5 | -0.534 | 0.01278 | -0.016 | -41.762
-6 | -0.477 | 0.01225 | -0.017 | -38.917
-5.5 | -0.418 | 0.01189 | -0.018 | -35.202
-5 | -0.359 | 0.01153 | -0.02 | -31.181
-4.5 | -0.3 | 0.01117 | -0.021 | -26.831
-4 | -0.239 | 0.01085 | -0.022 | -22.053
-3.5 | -0.179 | 0.01052 | -0.024 | -16.973
-3 | -0.117 | 0.01024 | -0.025 | -11.452
-2.5 | -0.056 | 0.00999 | -0.026 | -5.571
-2 | 0.006 | 0.00973 | -0.028 | 0.648
-1.5 | 0.069 | 0.00953 | -0.029 | 7.213
-1 | 0.132 | 0.00595 | -0.031 | 22.231
-0.5 | 0.196 | 0.00563 | -0.032 | 34.735
0 | 0.255 | 0.00604 | -0.034 | 42.177
0.5 | 0.316 | 0.00633 | -0.035 | 49.962
1 | 0.378 | 0.00643 | -0.037 | 58.75
1.5 | 0.439 | 0.0065 | -0.038 | 67.571
2 | 0.498 | 0.00657 | -0.039 | 75.849
2.5 | 0.559 | 0.00666 | -0.041 | 83.94
3 | 0.619 | 0.00678 | -0.042 | 91.255
3.5 | 0.679 | 0.00691 | -0.043 | 98.214
4 | 0.739 | 0.00708 | -0.045 | 104.407
4.5 | 0.8 | 0.00722 | -0.046 | 110.736
5 | 0.859 | 0.00743 | -0.047 | 115.608
5.5 | 0.919 | 0.00878 | -0.049 | 104.61
6 | 0.975 | 0.00955 | -0.05 | 102.015
6.5 | 1.03 | 0.01037 | -0.051 | 99.334
7 | 1.078 | 0.01767 | -0.052 | 60.982
7.5 | 1.131 | 0.01846 | -0.054 | 61.253
8 | 1.182 | 0.01932 | -0.055 | 61.178
8.5 | 1.231 | 0.02018 | -0.056 | 60.975
9 | 1.277 | 0.02104 | -0.058 | 60.719
9.5 | 1.321 | 0.02203 | -0.059 | 59.99
10 | 1.363 | 0.02305 | -0.06 | 59.137
10.5 | 1.402 | 0.0241 | -0.061 | 58.155
11 | 1.437 | 0.02527 | -0.063 | 56.885
11.5 | 1.47 | 0.02651 | -0.064 | 55.446
12 | 1.499 | 0.02763 | -0.065 | 54.249
12.5 | 1.525 | 0.02918 | -0.066 | 52.247
13 | 1.546 | 0.03073 | -0.067 | 50.322
13.5 | 1.565 | 0.03212 | -0.069 | 48.715
14 | 1.578 | 0.0338 | -0.07 | 46.704
14.5 | 1.585 | 0.03594 | -0.071 | 44.114
15 | 1.587 | 0.03773 | -0.072 | 42.057
15.5 | 1.584 | 0.04022 | -0.073 | 39.391
16 | 1.578 | 0.04207 | -0.074 | 37.499
16.5 | 1.566 | 0.04478 | -0.075 | 34.976
17 | 1.55 | 0.04791 | -0.076 | 32.359
17.5 | 1.532 | 0.05069 | -0.077 | 30.22
18 | 1.508 | 0.05472 | -0.077 | 27.568
18.5 | 1.481 | 0.05968 | -0.078 | 24.81
19 | 1.447 | 0.06545 | -0.078 | 22.111
19.5 | 1.351 | 0.09858 | -0.072 | 13.708
20 | 1.245 | 0.15484 | -0.058 | 8.038

## 42. Re 1M Mach 0.00 (2)
BIGFOIL.COM POLAR EXPORT
NACA66-420 a=0.0
NACA66-420 a=0.0 |  |  |  | Cl Max: | 1.1516 | at alpha= | 18 | deg
XFOIL ncrit=9 |  |  |  | L/D Max: | 114.198 | at alpha= | 5.5 | deg
Re: | 1000000 |  |  | Cd Min: | 0.09813 | at alpha= | 20 | deg
Mach: | 0 |  |  | Cl=0 at alpha= | -2.0366 | deg
|  |  |  | @ Cl=0.1, Cd= | 0.0079202
|  |  |  | @ Cl=0.4, Cd= | 0.0080296
|  |  |  | @ Cl=0.6, Cd= | 0.007748
alpha (deg) | Cl | Cd | Cm | Cl/Cd
-20 | -1.1148 | 0.05386 | -0.094 | -20.6981
-19.5 | -1.1019 | 0.05011 | -0.0944 | -21.9896
-19 | -1.0865 | 0.04669 | -0.0945 | -23.2705
-18.5 | -1.0604 | 0.04445 | -0.0946 | -23.856
-18 | -1.0287 | 0.04272 | -0.0948 | -24.0801
-17.5 | -1.0019 | 0.04065 | -0.0946 | -24.647
-17 | -0.9769 | 0.03858 | -0.0942 | -25.3214
-16.5 | -0.9539 | 0.03638 | -0.0934 | -26.2205
-16 | -0.9227 | 0.03517 | -0.093 | -26.2354
-15.5 | -0.8993 | 0.03315 | -0.0918 | -27.1282
-15 | -0.873 | 0.0314 | -0.0906 | -27.8025
-14.5 | -0.8451 | 0.02999 | -0.0894 | -28.1794
-14 | -0.818 | 0.02888 | -0.0878 | -28.3241
-13.5 | -0.7866 | 0.02697 | -0.0866 | -29.1657
-13 | -0.7569 | 0.02597 | -0.0851 | -29.1452
-12.5 | -0.7211 | 0.02466 | -0.084 | -29.2417
-12 | -0.6865 | 0.02364 | -0.0827 | -29.0398
-11.5 | -0.6499 | 0.02268 | -0.0814 | -28.6552
-11 | -0.6092 | 0.02167 | -0.0805 | -28.1126
-10.5 | -0.5709 | 0.02097 | -0.0793 | -27.2246
-10 | -0.5249 | 0.01959 | -0.0789 | -26.7943
-9.5 | -0.4843 | 0.01872 | -0.0779 | -25.8707
-9 | -0.4429 | 0.01798 | -0.0769 | -24.6329
-8.5 | -0.4007 | 0.01733 | -0.076 | -23.1218
-8 | -0.3593 | 0.01659 | -0.0748 | -21.6576
-7.5 | -0.3217 | 0.01571 | -0.0729 | -20.4774
-7 | -0.2886 | 0.01473 | -0.0704 | -19.5927
-6.5 | -0.2499 | 0.01411 | -0.0686 | -17.7108
-6 | -0.2108 | 0.01354 | -0.0668 | -15.5687
-5.5 | -0.1696 | 0.01302 | -0.0653 | -13.0261
-5 | -0.1352 | 0.0123 | -0.0626 | -10.9919
-4.5 | -0.0953 | 0.01183 | -0.0607 | -8.0558
-4 | -0.0572 | 0.01134 | -0.0583 | -5.0441
-3.5 | -0.0253 | 0.01084 | -0.0547 | -2.3339
-3 | -0.0391 | 0.00952 | -0.0425 | -4.1071
-2.5 | -0.0507 | 0.0074 | -0.0307 | -6.8514
-2 | 0.004 | 0.00774 | -0.0308 | 0.5168
-1.5 | 0.0613 | 0.00788 | -0.0315 | 7.7792
-1 | 0.1191 | 0.00794 | -0.0325 | 15
-0.5 | 0.1778 | 0.00797 | -0.0336 | 22.3087
0 | 0.2371 | 0.00804 | -0.0348 | 29.49
0.5 | 0.2967 | 0.00805 | -0.0362 | 36.8571
1 | 0.3551 | 0.0081 | -0.0375 | 43.8395
1.5 | 0.4125 | 0.00801 | -0.0386 | 51.4981
2 | 0.4708 | 0.00787 | -0.0398 | 59.8221
2.5 | 0.5302 | 0.00778 | -0.0412 | 68.1491
3 | 0.5877 | 0.00777 | -0.0423 | 75.6371
3.5 | 0.6436 | 0.00767 | -0.043 | 83.9113
4 | 0.7014 | 0.00759 | -0.0441 | 92.4111
4.5 | 0.7544 | 0.00755 | -0.0442 | 99.9205
5 | 0.8082 | 0.0075 | -0.0445 | 107.76
5.5 | 0.8542 | 0.00748 | -0.0433 | 114.1979
6 | 0.8687 | 0.00779 | -0.0357 | 111.5148
6.5 | 0.8472 | 0.00907 | -0.022 | 93.4068
7 | 0.8467 | 0.01054 | -0.0133 | 80.3321
7.5 | 0.849 | 0.01224 | -0.0058 | 69.3627
8 | 0.8548 | 0.01402 | 0.0007 | 60.97
9 | 0.8724 | 0.01773 | 0.0117 | 49.2047
9.5 | 0.886 | 0.01965 | 0.016 | 45.0891
10 | 0.899 | 0.02162 | 0.0202 | 41.5819
10.5 | 0.9093 | 0.02391 | 0.0244 | 38.0301
11 | 0.9156 | 0.02656 | 0.0287 | 34.4729
11.5 | 0.9184 | 0.02959 | 0.0329 | 31.0375
12 | 0.9396 | 0.03171 | 0.0351 | 29.631
12.5 | 0.9636 | 0.03371 | 0.0369 | 28.585
13 | 0.9862 | 0.03585 | 0.0386 | 27.5091
13.5 | 1.0092 | 0.03804 | 0.0401 | 26.53
14 | 1.0242 | 0.04083 | 0.0421 | 25.0845
14.5 | 1.0417 | 0.04344 | 0.0439 | 23.9802
15 | 1.0698 | 0.0463 | 0.0431 | 23.1058
15.5 | 1.1063 | 0.05028 | 0.0386 | 22.0028
16 | 1.1052 | 0.0554 | 0.0397 | 19.9495
16.5 | 1.1258 | 0.05858 | 0.0397 | 19.2182
17 | 1.1368 | 0.06285 | 0.0397 | 18.0875
17.5 | 1.1454 | 0.06753 | 0.0394 | 16.9614
18 | 1.1516 | 0.07263 | 0.0388 | 15.8557
18.5 | 1.1504 | 0.07877 | 0.0378 | 14.6045
19 | 1.1403 | 0.08615 | 0.0365 | 13.2362
19.5 | 1.1472 | 0.09173 | 0.0347 | 12.5063
20 | 1.1485 | 0.09813 | 0.0325 | 11.7039

## 43. Re 1M Mach 0.10 (1)
BIGFOIL.COM POLAR EXPORT
NACA66-420 a=0.0
NACA66-420 a=0.0 |  |  |  | Cl Max: | 1.575 | at alpha= | 14.5 | deg
JavaFoil+Calcfoil stall+Eppler ext transition |  |  |  | L/D Max: | 115.608 | at alpha= | 5 | deg
Re: | 1000000 |  |  | Cd Min: | 0.0059 | at alpha= | 0 | deg
Mach: | 0.1 |  |  | Cl=0 at alpha= | -2.0484 | deg
|  |  |  | @ Cl=0.1, Cd= | 0.0078159
|  |  |  | @ Cl=0.4, Cd= | 0.006463
|  |  |  | @ Cl=0.6, Cd= | 0.0067712
alpha (deg) | Cl | Cd | Cm | Cl/Cd
-15.5 | -0.884 | 0.11485 | 0.004 | -7.696
-15 | -0.889 | 0.11174 | 0.003 | -7.952
-14.5 | -0.892 | 0.10256 | 0.003 | -8.693
-14 | -0.89 | 0.09642 | 0.002 | -9.232
-13.5 | -0.884 | 0.09205 | 0.001 | -9.604
-13 | -0.875 | 0.08736 | 0.001 | -10.011
-12.5 | -0.862 | 0.08214 | 0 | -10.497
-12 | -0.848 | 0.07521 | -0.001 | -11.275
-11.5 | -0.828 | 0.07095 | -0.001 | -11.669
-11 | -0.809 | 0.06402 | -0.002 | -12.634
-10.5 | -0.918 | 0.01901 | -0.005 | -48.296
-10 | -0.884 | 0.01789 | -0.006 | -49.428
-9.5 | -0.845 | 0.01704 | -0.007 | -49.57
-9 | -0.801 | 0.01622 | -0.009 | -49.362
-8.5 | -0.751 | 0.01553 | -0.01 | -48.401
-8 | -0.7 | 0.01487 | -0.011 | -47.106
-7.5 | -0.647 | 0.01421 | -0.013 | -45.573
-7 | -0.592 | 0.01371 | -0.014 | -43.203
-6.5 | -0.536 | 0.01251 | -0.016 | -42.851
-6 | -0.479 | 0.01232 | -0.017 | -38.849
-5.5 | -0.42 | 0.01195 | -0.018 | -35.164
-5 | -0.361 | 0.01158 | -0.02 | -31.186
-4.5 | -0.301 | 0.01123 | -0.021 | -26.811
-4 | -0.241 | 0.01089 | -0.022 | -22.085
-3.5 | -0.179 | 0.01057 | -0.024 | -16.973
-3 | -0.118 | 0.01029 | -0.025 | -11.456
-2.5 | -0.056 | 0.01003 | -0.027 | -5.576
-2 | 0.006 | 0.00977 | -0.028 | 0.649
-1.5 | 0.069 | 0.00955 | -0.029 | 7.232
-1 | 0.133 | 0.00597 | -0.031 | 22.251
-0.5 | 0.196 | 0.00599 | -0.032 | 32.8
0 | 0.256 | 0.0059 | -0.034 | 43.403
0.5 | 0.318 | 0.00639 | -0.035 | 49.793
1 | 0.38 | 0.00644 | -0.037 | 58.934
1.5 | 0.441 | 0.00651 | -0.038 | 67.824
2 | 0.501 | 0.00657 | -0.039 | 76.138
2.5 | 0.561 | 0.00672 | -0.041 | 83.576
3 | 0.622 | 0.0068 | -0.042 | 91.394
3.5 | 0.682 | 0.00697 | -0.044 | 97.828
4 | 0.743 | 0.0071 | -0.045 | 104.631
4.5 | 0.803 | 0.00729 | -0.046 | 110.199
5 | 0.863 | 0.00747 | -0.048 | 115.608
5.5 | 0.923 | 0.00885 | -0.049 | 104.246
6 | 0.979 | 0.00964 | -0.05 | 101.533
6.5 | 1.034 | 0.01051 | -0.052 | 98.433
7 | 1.082 | 0.0178 | -0.053 | 60.829
7.5 | 1.136 | 0.01861 | -0.054 | 61.028
8 | 1.187 | 0.01948 | -0.055 | 60.938
8.5 | 1.236 | 0.02038 | -0.057 | 60.622
9 | 1.282 | 0.0213 | -0.058 | 60.195
9.5 | 1.326 | 0.02231 | -0.059 | 59.427
10 | 1.367 | 0.02332 | -0.06 | 58.62
10.5 | 1.405 | 0.02437 | -0.062 | 57.642
11 | 1.44 | 0.0256 | -0.063 | 56.256
11.5 | 1.471 | 0.02687 | -0.064 | 54.752
12 | 1.499 | 0.02799 | -0.065 | 53.562
12.5 | 1.523 | 0.0296 | -0.067 | 51.465
13 | 1.543 | 0.03113 | -0.068 | 49.572
13.5 | 1.56 | 0.03257 | -0.069 | 47.877
14 | 1.571 | 0.03456 | -0.07 | 45.465
14.5 | 1.575 | 0.03654 | -0.071 | 43.105
15 | 1.574 | 0.03854 | -0.072 | 40.839
15.5 | 1.568 | 0.04098 | -0.073 | 38.252
16 | 1.557 | 0.04334 | -0.074 | 35.916
16.5 | 1.541 | 0.04584 | -0.075 | 33.624
17 | 1.522 | 0.04888 | -0.076 | 31.136
17.5 | 1.498 | 0.05217 | -0.077 | 28.713
18 | 1.467 | 0.05756 | -0.077 | 25.481
18.5 | 1.411 | 0.07072 | -0.076 | 19.952
19 | 1.303 | 0.11161 | -0.068 | 11.674
19.5 | 1.209 | 0.16002 | -0.051 | 7.556

## 44. Re 1M Mach 0.10 (2)
BIGFOIL.COM POLAR EXPORT
NACA66-420 a=0.0
NACA66-420 a=0.0 |  |  |  | Cl Max: | 1.1405 | at alpha= | 18 | deg
XFOIL ncrit=9 |  |  |  | L/D Max: | 113.949 | at alpha= | 5.5 | deg
Re: | 1000000 |  |  | Cd Min: | 0.10123 | at alpha= | 20 | deg
Mach: | 0.1 |  |  | Cl=0 at alpha= | -2.0373 | deg
|  |  |  | @ Cl=0.1, Cd= | 0.0079696
|  |  |  | @ Cl=0.4, Cd= | 0.0080877
|  |  |  | @ Cl=0.6, Cd= | 0.0077915
alpha (deg) | Cl | Cd | Cm | Cl/Cd
-20 | -1.0967 | 0.05738 | -0.0956 | -19.1129
-19.5 | -1.0904 | 0.05271 | -0.0964 | -20.6868
-19 | -1.0736 | 0.0492 | -0.0968 | -21.8211
-18.5 | -1.057 | 0.04594 | -0.0967 | -23.0083
-18 | -1.0232 | 0.04426 | -0.097 | -23.1179
-17.5 | -0.9971 | 0.04203 | -0.0968 | -23.7235
-17 | -0.9658 | 0.04032 | -0.0967 | -23.9534
-16.5 | -0.95 | 0.03741 | -0.0956 | -25.3943
-16 | -0.9182 | 0.03617 | -0.0953 | -25.3857
-15.5 | -0.8957 | 0.03401 | -0.094 | -26.3364
-15 | -0.87 | 0.03219 | -0.0928 | -27.027
-14.5 | -0.8424 | 0.03069 | -0.0915 | -27.4487
-14 | -0.8152 | 0.02947 | -0.0899 | -27.662
-13.5 | -0.7856 | 0.0276 | -0.0884 | -28.4638
-13 | -0.7563 | 0.02645 | -0.0868 | -28.5936
-12.5 | -0.7209 | 0.02508 | -0.0856 | -28.744
-12 | -0.6869 | 0.02401 | -0.0842 | -28.6089
-11.5 | -0.6507 | 0.02303 | -0.0828 | -28.2545
-11 | -0.6095 | 0.02196 | -0.0819 | -27.755
-10.5 | -0.5707 | 0.0212 | -0.0807 | -26.9198
-10 | -0.5239 | 0.01986 | -0.0803 | -26.3797
-9.5 | -0.4828 | 0.01894 | -0.0792 | -25.491
-9 | -0.441 | 0.01819 | -0.0782 | -24.2441
-8.5 | -0.3986 | 0.01752 | -0.0773 | -22.7511
-8 | -0.3571 | 0.01675 | -0.076 | -21.3194
-7.5 | -0.3173 | 0.01595 | -0.0744 | -19.8934
-7 | -0.2855 | 0.01488 | -0.0716 | -19.1868
-6.5 | -0.2466 | 0.01426 | -0.0699 | -17.2931
-6 | -0.2075 | 0.01365 | -0.068 | -15.2015
-5.5 | -0.1664 | 0.01312 | -0.0664 | -12.6829
-5 | -0.1316 | 0.0124 | -0.0637 | -10.6129
-4.5 | -0.0916 | 0.01192 | -0.0618 | -7.6846
-4 | -0.0532 | 0.01142 | -0.0595 | -4.6585
-3.5 | -0.02 | 0.0109 | -0.0561 | -1.8349
-3 | -0.0342 | 0.00965 | -0.0437 | -3.544
-2.5 | -0.0508 | 0.00743 | -0.0309 | -6.8371
-2 | 0.0041 | 0.00776 | -0.031 | 0.52835
-1.5 | 0.0616 | 0.00791 | -0.0316 | 7.7876
-1 | 0.1196 | 0.008 | -0.0326 | 14.95
-0.5 | 0.1787 | 0.00801 | -0.0338 | 22.3096
0 | 0.2384 | 0.00808 | -0.035 | 29.505
0.5 | 0.2984 | 0.0081 | -0.0364 | 36.8395
1 | 0.3568 | 0.00814 | -0.0376 | 43.8329
1.5 | 0.4146 | 0.00807 | -0.0387 | 51.3755
2 | 0.4733 | 0.00792 | -0.04 | 59.7601
2.5 | 0.5332 | 0.00782 | -0.0414 | 68.1841
3 | 0.5905 | 0.00781 | -0.0423 | 75.6082
3.5 | 0.647 | 0.0077 | -0.0431 | 84.026
4 | 0.7056 | 0.00763 | -0.0442 | 92.4771
4.5 | 0.758 | 0.00758 | -0.0442 | 100
5 | 0.8115 | 0.00754 | -0.0444 | 107.626
5.5 | 0.8569 | 0.00752 | -0.0429 | 113.9495
6.5 | 0.8454 | 0.00924 | -0.0207 | 91.4935
7 | 0.8435 | 0.01079 | -0.0119 | 78.1742
7.5 | 0.8469 | 0.01249 | -0.0046 | 67.8062
8 | 0.8532 | 0.0143 | 0.0018 | 59.6643
8.5 | 0.8581 | 0.01624 | 0.008 | 52.8387
9 | 0.8706 | 0.01809 | 0.0128 | 48.126
9.5 | 0.884 | 0.02004 | 0.0172 | 44.1118
10 | 0.8967 | 0.02208 | 0.0214 | 40.6114
10.5 | 0.9068 | 0.0244 | 0.0256 | 37.1639
11 | 0.9127 | 0.02713 | 0.0299 | 33.6417
11.5 | 0.9165 | 0.03015 | 0.0341 | 30.398
12 | 0.9376 | 0.03234 | 0.0363 | 28.992
12.5 | 0.9622 | 0.03433 | 0.038 | 28.028
13 | 0.9845 | 0.03657 | 0.0397 | 26.921
13.5 | 1.0071 | 0.03885 | 0.0413 | 25.9228
14 | 1.0203 | 0.04187 | 0.0434 | 24.3683
14.5 | 1.0391 | 0.04446 | 0.045 | 23.3716
15 | 1.0623 | 0.04743 | 0.0451 | 22.3972
15.5 | 1.0996 | 0.0518 | 0.0399 | 21.2278
16 | 1.1003 | 0.05687 | 0.0409 | 19.3476
16.5 | 1.1194 | 0.0603 | 0.0408 | 18.5638
17 | 1.1292 | 0.06479 | 0.0407 | 17.4286
17.5 | 1.1363 | 0.06977 | 0.0403 | 16.2864
18 | 1.1405 | 0.07522 | 0.0396 | 15.1622
18.5 | 1.137 | 0.08177 | 0.0385 | 13.9049
19 | 1.1306 | 0.08884 | 0.0369 | 12.7262
19.5 | 1.1365 | 0.09467 | 0.035 | 12.0049
20 | 1.1376 | 0.10123 | 0.0327 | 11.2378

## 45. Re 1M Mach 0.25 (1)
BIGFOIL.COM POLAR EXPORT
NACA66-420 a=0.0
NACA66-420 a=0.0 |  |  |  | Cl Max: | 1.511 | at alpha= | 13 | deg
JavaFoil+Calcfoil stall+Eppler ext transition |  |  |  | L/D Max: | 109.119 | at alpha= | 4.5 | deg
Re: | 1000000 |  |  | Cd Min: | 0.00608 | at alpha= | -1 | deg
Mach: | 0.25 |  |  | Cl=0 at alpha= | -2.0547 | deg
|  |  |  | @ Cl=0.1, Cd= | 0.0081126
|  |  |  | @ Cl=0.4, Cd= | 0.0064319
|  |  |  | @ Cl=0.6, Cd= | 0.0069484
alpha (deg) | Cl | Cd | Cm | Cl/Cd
-14.5 | -0.766 | 0.11275 | 0.003 | -6.79
-14 | -0.788 | 0.1051 | 0.002 | -7.493
-13.5 | -0.803 | 0.09843 | 0.001 | -8.16
-13 | -0.813 | 0.09371 | 0.001 | -8.673
-12.5 | -0.816 | 0.08647 | 0 | -9.437
-12 | -0.813 | 0.08031 | -0.001 | -10.12
-11.5 | -0.803 | 0.07653 | -0.001 | -10.499
-11 | -0.789 | 0.07104 | -0.002 | -11.107
-10.5 | -0.77 | 0.06582 | -0.003 | -11.696
-10 | -0.748 | 0.05947 | -0.004 | -12.586
-9.5 | -0.849 | 0.01804 | -0.008 | -47.091
-9 | -0.81 | 0.01696 | -0.009 | -47.75
-8.5 | -0.763 | 0.01625 | -0.01 | -46.91
-8 | -0.712 | 0.01545 | -0.012 | -46.115
-7.5 | -0.66 | 0.01488 | -0.013 | -44.335
-7 | -0.604 | 0.01374 | -0.014 | -43.983
-6.5 | -0.548 | 0.0132 | -0.016 | -41.493
-6 | -0.489 | 0.01272 | -0.017 | -38.477
-5.5 | -0.43 | 0.01228 | -0.019 | -35.021
-5 | -0.37 | 0.0119 | -0.02 | -31.054
-4.5 | -0.308 | 0.01151 | -0.021 | -26.806
-4 | -0.246 | 0.01115 | -0.023 | -22.107
-3.5 | -0.184 | 0.01082 | -0.024 | -16.993
-3 | -0.121 | 0.01052 | -0.026 | -11.484
-2.5 | -0.057 | 0.01024 | -0.027 | -5.601
-2 | 0.007 | 0.00996 | -0.029 | 0.653
-1.5 | 0.071 | 0.00975 | -0.03 | 7.267
-1 | 0.136 | 0.00608 | -0.032 | 22.438
-0.5 | 0.201 | 0.00609 | -0.033 | 33.093
0 | 0.263 | 0.00637 | -0.035 | 41.199
0.5 | 0.326 | 0.00611 | -0.036 | 53.365
1 | 0.389 | 0.00637 | -0.038 | 61.178
1.5 | 0.453 | 0.00673 | -0.039 | 67.27
2 | 0.513 | 0.00681 | -0.04 | 75.382
2.5 | 0.575 | 0.0069 | -0.042 | 83.424
3 | 0.637 | 0.00702 | -0.043 | 90.781
3.5 | 0.699 | 0.0072 | -0.045 | 97.115
4 | 0.761 | 0.00732 | -0.046 | 104.034
4.5 | 0.824 | 0.00755 | -0.047 | 109.119
5 | 0.887 | 0.00845 | -0.049 | 104.942
5.5 | 0.945 | 0.0094 | -0.05 | 100.617
6 | 1.003 | 0.01019 | -0.052 | 98.459
6.5 | 1.059 | 0.01114 | -0.053 | 95.018
7 | 1.108 | 0.01866 | -0.054 | 59.388
7.5 | 1.162 | 0.01957 | -0.055 | 59.377
8 | 1.213 | 0.02052 | -0.057 | 59.104
8.5 | 1.261 | 0.02147 | -0.058 | 58.721
9 | 1.306 | 0.0225 | -0.059 | 58.039
9.5 | 1.347 | 0.02364 | -0.061 | 56.984
10 | 1.385 | 0.0248 | -0.062 | 55.838
10.5 | 1.419 | 0.02607 | -0.063 | 54.424
11 | 1.448 | 0.02736 | -0.064 | 52.93
11.5 | 1.472 | 0.02881 | -0.066 | 51.098
12 | 1.491 | 0.03047 | -0.067 | 48.917
12.5 | 1.504 | 0.03213 | -0.068 | 46.805
13 | 1.511 | 0.03427 | -0.069 | 44.085
13.5 | 1.511 | 0.03603 | -0.07 | 41.944
14 | 1.505 | 0.03818 | -0.072 | 39.428
14.5 | 1.487 | 0.04064 | -0.073 | 36.585
15 | 1.458 | 0.04365 | -0.074 | 33.405
15.5 | 1.42 | 0.04737 | -0.074 | 29.984
16 | 1.372 | 0.05254 | -0.075 | 26.106
16.5 | 1.18 | 0.11551 | -0.056 | 10.213
17 | 1.099 | 0.13889 | -0.039 | 7.912
17.5 | 1.047 | 0.1508 | -0.038 | 6.944
18 | 0.991 | 0.15894 | -0.038 | 6.238

## 46. Re 1M Mach 0.25 (2)
BIGFOIL.COM POLAR EXPORT
NACA66-420 a=0.0
NACA66-420 a=0.0 |  |  |  | Cl Max: | 1.0841 | at alpha= | 17.5 | deg
XFOIL ncrit=9 |  |  |  | L/D Max: | 111.467 | at alpha= | 5.5 | deg
Re: | 1000000 |  |  | Cd Min: | 0.11778 | at alpha= | 20 | deg
Mach: | 0.25 |  |  | Cl=0 at alpha= | -2.0373 | deg
|  |  |  | @ Cl=0.1, Cd= | 0.0081706
|  |  |  | @ Cl=0.4, Cd= | 0.0083145
|  |  |  | @ Cl=0.6, Cd= | 0.0080331
alpha (deg) | Cl | Cd | Cm | Cl/Cd
-19 | -0.8099 | 0.09176 | -0.0885 | -8.8263
-18.5 | -0.8644 | 0.07496 | -0.0991 | -11.5315
-18 | -0.8465 | 0.06993 | -0.1019 | -12.105
-17.5 | -0.8366 | 0.0642 | -0.1047 | -13.0312
-17 | -0.8329 | 0.05826 | -0.1068 | -14.2963
-16.5 | -0.8586 | 0.05004 | -0.1078 | -17.1583
-16 | -0.858 | 0.04501 | -0.1073 | -19.0624
-15.5 | -0.8462 | 0.04143 | -0.1064 | -20.4248
-15 | -0.8277 | 0.03867 | -0.1051 | -21.4042
-14.5 | -0.8004 | 0.0371 | -0.1039 | -21.5741
-14 | -0.7793 | 0.03508 | -0.1021 | -22.2149
-13.5 | -0.7628 | 0.03224 | -0.0997 | -23.66
-13 | -0.7419 | 0.03006 | -0.0972 | -24.6806
-12.5 | -0.7139 | 0.02791 | -0.0951 | -25.5786
-12 | -0.684 | 0.02648 | -0.0929 | -25.8308
-11.5 | -0.6536 | 0.02537 | -0.0906 | -25.7627
-11 | -0.613 | 0.02386 | -0.0892 | -25.6915
-10.5 | -0.5724 | 0.02267 | -0.0878 | -25.2492
-10 | -0.5296 | 0.02163 | -0.0865 | -24.4845
-9.5 | -0.4769 | 0.02018 | -0.0863 | -23.6323
-9 | -0.4333 | 0.01931 | -0.0852 | -22.4392
-8.5 | -0.3888 | 0.01854 | -0.0841 | -20.9709
-8 | -0.3446 | 0.01765 | -0.0827 | -19.5241
-7.5 | -0.3016 | 0.01688 | -0.0813 | -17.8673
-7 | -0.2677 | 0.01578 | -0.0785 | -16.9645
-6.5 | -0.2288 | 0.01505 | -0.0764 | -15.2027
-6 | -0.1894 | 0.01431 | -0.0743 | -13.2355
-5.5 | -0.1481 | 0.01371 | -0.0725 | -10.8023
-5 | -0.1115 | 0.01298 | -0.0699 | -8.5901
-4.5 | -0.0713 | 0.01243 | -0.0677 | -5.7361
-4 | -0.0311 | 0.01191 | -0.0655 | -2.6113
-3.5 | 0.0062 | 0.01136 | -0.0627 | 0.54577
-3 | -0.0055 | 0.01017 | -0.0508 | -0.54081
-2.5 | -0.0508 | 0.00769 | -0.0324 | -6.606
-2 | 0.0041 | 0.0079 | -0.032 | 0.51899
-1.5 | 0.0628 | 0.00809 | -0.0325 | 7.7627
-1 | 0.1228 | 0.00822 | -0.0335 | 14.9392
-0.5 | 0.1837 | 0.00823 | -0.0346 | 22.3208
0 | 0.2459 | 0.0083 | -0.036 | 29.6265
0.5 | 0.3071 | 0.00846 | -0.0373 | 36.3002
1 | 0.3659 | 0.00836 | -0.0383 | 43.7679
1.5 | 0.4258 | 0.00828 | -0.0394 | 51.4251
2 | 0.4876 | 0.00819 | -0.0408 | 59.536
2.5 | 0.5493 | 0.00815 | -0.0423 | 67.3988
3 | 0.6057 | 0.00802 | -0.0426 | 75.5237
3.5 | 0.6654 | 0.00788 | -0.0436 | 84.4416
4 | 0.7219 | 0.00783 | -0.0439 | 92.1967
4.5 | 0.7769 | 0.00774 | -0.0438 | 100.3747
5 | 0.8273 | 0.00774 | -0.0429 | 106.8863
5.5 | 0.8661 | 0.00777 | -0.0396 | 111.4672
6 | 0.8536 | 0.00852 | -0.0266 | 100.1878
6.5 | 0.832 | 0.01033 | -0.0137 | 80.5421
7 | 0.8313 | 0.01209 | -0.0052 | 68.7593
7.5 | 0.8352 | 0.01396 | 0.002 | 59.8281
8 | 0.8429 | 0.01588 | 0.0082 | 53.0793
8.5 | 0.8517 | 0.01789 | 0.0138 | 47.6076
9 | 0.864 | 0.0199 | 0.0188 | 43.4171
9.5 | 0.8772 | 0.02203 | 0.0232 | 39.8184
10 | 0.8884 | 0.02437 | 0.0276 | 36.4547
10.5 | 0.894 | 0.02712 | 0.0322 | 32.9646
11 | 0.8952 | 0.0304 | 0.0368 | 29.4474
11.5 | 0.908 | 0.03319 | 0.04 | 27.3576
12 | 0.9313 | 0.03551 | 0.0421 | 26.2264
12.5 | 0.9508 | 0.03816 | 0.0442 | 24.9161
13 | 0.9758 | 0.04057 | 0.0456 | 24.0523
13.5 | 0.9916 | 0.04371 | 0.0476 | 22.6859
14 | 1.0066 | 0.04707 | 0.0492 | 21.3852
14.5 | 1.0211 | 0.05054 | 0.0507 | 20.2038
15 | 1.0333 | 0.05425 | 0.0522 | 19.047
15.5 | 1.0509 | 0.05986 | 0.0493 | 17.556
16 | 1.0652 | 0.06585 | 0.0464 | 16.1762
16.5 | 1.078 | 0.07053 | 0.046 | 15.2843
17 | 1.0818 | 0.07631 | 0.0453 | 14.1764
17.5 | 1.0841 | 0.08246 | 0.0441 | 13.147
18 | 1.0815 | 0.08936 | 0.0425 | 12.1027
18.5 | 1.0767 | 0.09662 | 0.0405 | 11.1437
19 | 1.0795 | 0.1033 | 0.0382 | 10.4501
19.5 | 1.0803 | 0.11039 | 0.0354 | 9.7862
20 | 1.0796 | 0.11778 | 0.0321 | 9.1662

## 47. Re 1M Mach 0.50 (1)
BIGFOIL.COM POLAR EXPORT
NACA66-420 a=0.0
NACA66-420 a=0.0 |  |  |  | Cl Max: | 1.349 | at alpha= | 9 | deg
JavaFoil+Calcfoil stall+Eppler ext transition |  |  |  | L/D Max: | 104.183 | at alpha= | 4 | deg
Re: | 1000000 |  |  | Cd Min: | 0.00661 | at alpha= | -0.5 | deg
Mach: | 0.5 |  |  | Cl=0 at alpha= | -2.0493 | deg
|  |  |  | @ Cl=0.1, Cd= | 0.010546
|  |  |  | @ Cl=0.4, Cd= | 0.0072359
|  |  |  | @ Cl=0.6, Cd= | 0.00768
alpha (deg) | Cl | Cd | Cm | Cl/Cd
-20 | -1.022 | 0.19598 | 0.012 | -5.217
-19.5 | -0.995 | 0.1942 | 0.011 | -5.122
-19 | -0.967 | 0.18833 | 0.01 | -5.134
-18.5 | -0.939 | 0.18635 | 0.009 | -5.039
-18 | -0.909 | 0.17475 | 0.008 | -5.203
-17.5 | -0.881 | 0.16942 | 0.008 | -5.201
-17 | -0.853 | 0.16455 | 0.007 | -5.186
-16.5 | -0.825 | 0.15923 | 0.006 | -5.183
-16 | -0.797 | 0.16087 | 0.005 | -4.955
-15.5 | -0.767 | 0.14558 | 0.004 | -5.272
-15 | -0.739 | 0.1463 | 0.004 | -5.053
-14.5 | -0.711 | 0.14233 | 0.003 | -4.997
-14 | -0.683 | 0.13387 | 0.002 | -5.103
-13.5 | -0.655 | 0.13468 | 0.002 | -4.863
-13 | -0.627 | 0.12965 | 0.001 | -4.834
-12.5 | -0.599 | 0.12228 | 0 | -4.895
-12 | -0.569 | 0.11196 | -0.001 | -5.081
-11.5 | -0.541 | 0.11195 | -0.001 | -4.828
-11 | -0.512 | 0.11001 | -0.002 | -4.656
-10.5 | -0.485 | 0.08436 | -0.003 | -5.748
-10 | -0.456 | 0.07636 | -0.004 | -5.978
-9.5 | -0.428 | 0.06967 | -0.004 | -6.143
-9 | -0.569 | 0.07062 | -0.005 | -8.057
-8.5 | -0.607 | 0.05449 | -0.003 | -11.146
-8 | -0.602 | 0.05498 | -0.007 | -10.958
-7.5 | -0.575 | 0.05019 | -0.008 | -11.466
-7 | -0.541 | 0.04423 | -0.01 | -12.232
-6.5 | -0.589 | 0.01586 | -0.017 | -37.147
-6 | -0.531 | 0.01508 | -0.019 | -35.211
-5.5 | -0.47 | 0.01396 | -0.021 | -33.663
-5 | -0.406 | 0.01341 | -0.022 | -30.268
-4.5 | -0.34 | 0.01289 | -0.024 | -26.362
-4 | -0.272 | 0.01243 | -0.025 | -21.897
-3.5 | -0.204 | 0.012 | -0.027 | -16.956
-3 | -0.134 | 0.01161 | -0.028 | -11.532
-2.5 | -0.064 | 0.01125 | -0.03 | -5.653
-2 | 0.007 | 0.01092 | -0.031 | 0.661
-1.5 | 0.079 | 0.01062 | -0.033 | 7.413
-1 | 0.15 | 0.01037 | -0.035 | 14.496
-0.5 | 0.224 | 0.00661 | -0.036 | 33.805
0 | 0.291 | 0.00707 | -0.038 | 41.191
0.5 | 0.361 | 0.00717 | -0.04 | 50.396
1 | 0.432 | 0.00729 | -0.041 | 59.253
1.5 | 0.502 | 0.00743 | -0.043 | 67.553
2 | 0.568 | 0.0076 | -0.044 | 74.732
2.5 | 0.636 | 0.00777 | -0.046 | 81.862
3 | 0.705 | 0.00797 | -0.048 | 88.366
3.5 | 0.775 | 0.00815 | -0.049 | 95.078
4 | 0.843 | 0.00809 | -0.051 | 104.183
4.5 | 0.914 | 0.00955 | -0.053 | 95.756
5 | 0.98 | 0.01078 | -0.054 | 90.919
5.5 | 1.044 | 0.0118 | -0.056 | 88.463
6 | 1.104 | 0.0131 | -0.057 | 84.291
6.5 | 1.158 | 0.02188 | -0.059 | 52.933
7 | 1.213 | 0.02317 | -0.06 | 52.362
7.5 | 1.264 | 0.02457 | -0.061 | 51.437
8 | 1.306 | 0.02602 | -0.063 | 50.196
8.5 | 1.336 | 0.02772 | -0.064 | 48.198
9 | 1.349 | 0.02958 | -0.066 | 45.603
9.5 | 1.333 | 0.03189 | -0.067 | 41.816
10 | 1.255 | 0.03501 | -0.069 | 35.844
10.5 | 0.711 | 0.07901 | -0.029 | 8.997
11 | 0.739 | 0.09851 | -0.03 | 7.498
11.5 | 0.766 | 0.10303 | -0.03 | 7.436
12 | 0.794 | 0.10928 | -0.031 | 7.263
12.5 | 0.822 | 0.11932 | -0.035 | 6.892
13 | 0.85 | 0.12275 | -0.035 | 6.923
13.5 | 0.877 | 0.13065 | -0.036 | 6.713
14 | 0.905 | 0.13521 | -0.039 | 6.697

## 48. Re 1M Mach 0.50 (2)
BIGFOIL.COM POLAR EXPORT
NACA66-420 a=0.0
NACA66-420 a=0.0 |  |  |  | Cl Max: | 0.9178 | at alpha= | 15.5 | deg
XFOIL ncrit=9 |  |  |  | L/D Max: | 79.5585 | at alpha= | 4 | deg
Re: | 1000000 |  |  | Cd Min: | 0.20234 | at alpha= | 20 | deg
Mach: | 0.5 |  |  | Cl=0 at alpha= | -4.6972 | deg
|  |  |  | @ Cl=0.1, Cd= | 0.0092006
|  |  |  | @ Cl=0.4, Cd= | 0.0095695
|  |  |  | @ Cl=0.6, Cd= | 0.0092457
alpha (deg) | Cl | Cd | Cm | Cl/Cd
-15 | -0.2628 | 0.13277 | -0.0876 | -1.9794
-14.5 | -0.2464 | 0.12601 | -0.0916 | -1.9554
-14 | -0.2449 | 0.1158 | -0.0973 | -2.1149
-13.5 | -0.2462 | 0.10558 | -0.1028 | -2.3319
-13 | -0.2579 | 0.09351 | -0.1095 | -2.758
-12.5 | -0.2778 | 0.07973 | -0.1179 | -3.4843
-12 | -0.3299 | 0.06252 | -0.1289 | -5.2767
-11.5 | -0.3767 | 0.05136 | -0.1322 | -7.3345
-11 | -0.4075 | 0.04395 | -0.1311 | -9.2719
-10.5 | -0.4349 | 0.03746 | -0.1274 | -11.6097
-10 | -0.4446 | 0.03302 | -0.1227 | -13.4646
-9.5 | -0.4386 | 0.02959 | -0.1178 | -14.8226
-9 | -0.4188 | 0.0266 | -0.1133 | -15.7444
-8.5 | -0.3794 | 0.02401 | -0.1102 | -15.8017
-8 | -0.3164 | 0.02189 | -0.1093 | -14.4541
-7.5 | -0.2532 | 0.02059 | -0.1084 | -12.2972
-7 | -0.1975 | 0.01961 | -0.1067 | -10.0714
-6.5 | -0.1529 | 0.01845 | -0.1039 | -8.2873
-6 | -0.11 | 0.01748 | -0.101 | -6.2929
-5.5 | -0.0675 | 0.01661 | -0.0982 | -4.0638
-5 | -0.0235 | 0.01585 | -0.0955 | -1.4826
-4.5 | 0.0153 | 0.01498 | -0.0921 | 1.0214
-4 | 0.0608 | 0.01439 | -0.0897 | 4.2252
-3.5 | 0.1025 | 0.01388 | -0.0867 | 7.3847
-3 | 0.1243 | 0.0128 | -0.0806 | 9.7109
-2.5 | 0.0594 | 0.01045 | -0.0594 | 5.6842
-2 | 0.0002 | 0.00876 | -0.0364 | 0.022831
-1.5 | 0.0635 | 0.00908 | -0.0357 | 6.9934
-1 | 0.1331 | 0.00931 | -0.0367 | 14.2965
-0.5 | 0.1978 | 0.00964 | -0.0369 | 20.5187
0 | 0.259 | 0.00967 | -0.0367 | 26.7839
0.5 | 0.3266 | 0.00974 | -0.0375 | 33.5318
1 | 0.3985 | 0.00957 | -0.0393 | 41.6405
1.5 | 0.4621 | 0.00955 | -0.0395 | 48.3874
2 | 0.5211 | 0.00946 | -0.0388 | 55.0846
2.5 | 0.5927 | 0.00925 | -0.0403 | 64.0757
3 | 0.6434 | 0.00922 | -0.0379 | 69.7831
3.5 | 0.7039 | 0.009 | -0.037 | 78.2111
4 | 0.7208 | 0.00906 | -0.0279 | 79.5585
4.5 | 0.7489 | 0.00947 | -0.0214 | 79.0813
5 | 0.7657 | 0.01042 | -0.0136 | 73.4837
5.5 | 0.7688 | 0.01202 | -0.0041 | 63.9601
6 | 0.7723 | 0.01388 | 0.0047 | 55.6412
6.5 | 0.7774 | 0.01595 | 0.0127 | 48.7398
7.5 | 0.7961 | 0.02045 | 0.0261 | 38.9291
8 | 0.8133 | 0.02265 | 0.0314 | 35.9073
8.5 | 0.8326 | 0.02494 | 0.0362 | 33.3841
9 | 0.848 | 0.02757 | 0.0409 | 30.7581
9.5 | 0.8586 | 0.03061 | 0.0457 | 28.0497
10 | 0.859 | 0.03436 | 0.0508 | 25
10.5 | 0.8481 | 0.03916 | 0.0557 | 21.6573
11 | 0.8562 | 0.04332 | 0.0588 | 19.7645
11.5 | 0.8743 | 0.04714 | 0.061 | 18.5469
12 | 0.8913 | 0.05125 | 0.0628 | 17.3912
12.5 | 0.9005 | 0.0563 | 0.0642 | 15.9947
13 | 0.909 | 0.06168 | 0.065 | 14.7374
13.5 | 0.9124 | 0.0678 | 0.0652 | 13.4572
14.5 | 0.9144 | 0.0814 | 0.0639 | 11.2334
15 | 0.9173 | 0.08849 | 0.0624 | 10.3661
15.5 | 0.9178 | 0.09595 | 0.0605 | 9.5654
16 | 0.9156 | 0.10412 | 0.0578 | 8.7937
16.5 | 0.9065 | 0.11327 | 0.0541 | 8.003
17 | 0.8948 | 0.1232 | 0.0496 | 7.263
17.5 | 0.8774 | 0.13413 | 0.0442 | 6.5414
18 | 0.8555 | 0.14583 | 0.0382 | 5.8664
19.5 | 0.8004 | 0.18886 | 0.0083 | 4.2381
20 | 0.7895 | 0.20234 | 0.0002 | 3.9018

## 49. Re 2M Mach 0.00 (1)
BIGFOIL.COM POLAR EXPORT
NACA66-420 a=0.0
NACA66-420 a=0.0 |  |  |  | Cl Max: | 1.593 | at alpha= | 15 | deg
JavaFoil+Calcfoil stall+Eppler ext transition |  |  |  | L/D Max: | 125.027 | at alpha= | 3.5 | deg
Re: | 2000000 |  |  | Cd Min: | 0.00485 | at alpha= | -0.5 | deg
Mach: | 0 |  |  | Cl=0 at alpha= | -2.0484 | deg
|  |  |  | @ Cl=0.1, Cd= | 0.0065922
|  |  |  | @ Cl=0.4, Cd= | 0.0050245
|  |  |  | @ Cl=0.6, Cd= | 0.0052731
alpha (deg) | Cl | Cd | Cm | Cl/Cd
-16.5 | -0.894 | 0.1211 | 0.005 | -7.384
-16 | -0.902 | 0.1147 | 0.005 | -7.863
-15.5 | -0.907 | 0.10966 | 0.004 | -8.267
-15 | -0.908 | 0.10483 | 0.003 | -8.659
-14.5 | -0.91 | 0.09538 | 0.003 | -9.545
-14 | -0.908 | 0.08901 | 0.002 | -10.198
-13.5 | -0.9 | 0.08415 | 0.002 | -10.697
-13 | -0.887 | 0.0812 | 0.001 | -10.922
-12.5 | -0.875 | 0.07496 | 0 | -11.669
-12 | -0.875 | 0.0611 | -0.001 | -14.314
-11.5 | -0.982 | 0.01862 | -0.002 | -52.736
-11 | -0.956 | 0.01727 | -0.004 | -55.374
-10.5 | -0.924 | 0.01632 | -0.005 | -56.597
-10 | -0.887 | 0.0155 | -0.006 | -57.231
-9.5 | -0.846 | 0.01476 | -0.007 | -57.316
-9 | -0.801 | 0.0141 | -0.009 | -56.82
-8.5 | -0.752 | 0.01343 | -0.01 | -55.987
-8 | -0.7 | 0.01289 | -0.011 | -54.328
-7.5 | -0.647 | 0.01228 | -0.013 | -52.687
-7 | -0.592 | 0.01183 | -0.014 | -50.026
-6.5 | -0.536 | 0.01107 | -0.016 | -48.387
-6 | -0.478 | 0.01065 | -0.017 | -44.916
-5.5 | -0.42 | 0.01035 | -0.018 | -40.552
-5 | -0.361 | 0.01003 | -0.02 | -35.93
-4.5 | -0.301 | 0.00974 | -0.021 | -30.872
-4 | -0.24 | 0.00948 | -0.023 | -25.339
-3.5 | -0.179 | 0.00916 | -0.024 | -19.569
-3 | -0.118 | 0.00895 | -0.025 | -13.147
-2.5 | -0.056 | 0.00834 | -0.027 | -6.698
-2 | 0.006 | 0.0084 | -0.028 | 0.754
-1.5 | 0.069 | 0.00821 | -0.03 | 8.399
-1 | 0.133 | 0.00487 | -0.031 | 27.314
-0.5 | 0.196 | 0.00485 | -0.033 | 40.442
0 | 0.257 | 0.00495 | -0.034 | 52.033
0.5 | 0.32 | 0.00495 | -0.036 | 64.659
1 | 0.382 | 0.00501 | -0.037 | 76.261
1.5 | 0.444 | 0.00506 | -0.038 | 87.752
2 | 0.504 | 0.00509 | -0.04 | 98.922
2.5 | 0.565 | 0.00521 | -0.041 | 108.507
3 | 0.626 | 0.00532 | -0.042 | 117.667
3.5 | 0.687 | 0.0055 | -0.044 | 125.027
4 | 0.745 | 0.0068 | -0.045 | 109.492
4.5 | 0.804 | 0.00736 | -0.046 | 109.244
5 | 0.863 | 0.00792 | -0.048 | 108.959
5.5 | 0.92 | 0.00862 | -0.049 | 106.777
6 | 0.976 | 0.00936 | -0.05 | 104.333
6.5 | 1.031 | 0.01012 | -0.052 | 101.9
7 | 1.081 | 0.01555 | -0.053 | 69.537
7.5 | 1.134 | 0.01626 | -0.054 | 69.758
8 | 1.185 | 0.01705 | -0.055 | 69.52
8.5 | 1.234 | 0.01778 | -0.057 | 69.413
9 | 1.281 | 0.01859 | -0.058 | 68.904
9.5 | 1.325 | 0.01945 | -0.059 | 68.151
10 | 1.367 | 0.02034 | -0.06 | 67.228
10.5 | 1.406 | 0.02125 | -0.062 | 66.15
11 | 1.442 | 0.02229 | -0.063 | 64.682
11.5 | 1.474 | 0.02336 | -0.064 | 63.103
12 | 1.504 | 0.02431 | -0.065 | 61.856
12.5 | 1.529 | 0.02565 | -0.066 | 59.609
13 | 1.551 | 0.027 | -0.068 | 57.445
13.5 | 1.57 | 0.02822 | -0.069 | 55.622
14 | 1.584 | 0.02971 | -0.07 | 53.304
14.5 | 1.591 | 0.03154 | -0.071 | 50.43
15 | 1.593 | 0.03313 | -0.072 | 48.076
15.5 | 1.59 | 0.03516 | -0.073 | 45.235
16 | 1.584 | 0.03671 | -0.074 | 43.157
16.5 | 1.573 | 0.039 | -0.075 | 40.339
17 | 1.558 | 0.04154 | -0.076 | 37.516
17.5 | 1.541 | 0.04378 | -0.077 | 35.192
18 | 1.519 | 0.04663 | -0.078 | 32.572
18.5 | 1.494 | 0.04994 | -0.079 | 29.923
19 | 1.469 | 0.0523 | -0.08 | 28.078
19.5 | 1.439 | 0.056 | -0.081 | 25.692
20 | 1.407 | 0.05991 | -0.081 | 23.485

## 50. Re 2M Mach 0.00 (2)
BIGFOIL.COM POLAR EXPORT
NACA66-420 a=0.0
NACA66-420 a=0.0 |  |  |  | Cl Max: | 1.2986 | at alpha= | 20 | deg
XFOIL ncrit=9 |  |  |  | L/D Max: | 138.667 | at alpha= | 4.5 | deg
Re: | 2000000 |  |  | Cd Min: | 0.07838 | at alpha= | 20 | deg
Mach: | 0 |  |  | Cl=0 at alpha= | -2.7269 | deg
|  |  |  | @ Cl=0.1, Cd= | 0.0053776
|  |  |  | @ Cl=0.4, Cd= | 0.0054475
|  |  |  | @ Cl=0.6, Cd= | 0.0054409
alpha (deg) | Cl | Cd | Cm | Cl/Cd
-20 | -1.1566 | 0.04921 | -0.0938 | -23.5034
-19.5 | -1.15 | 0.0451 | -0.0936 | -25.4989
-19 | -1.1413 | 0.04136 | -0.0929 | -27.5943
-18.5 | -1.1284 | 0.03818 | -0.092 | -29.5547
-18 | -1.1124 | 0.03541 | -0.0908 | -31.4149
-17.5 | -1.0944 | 0.03283 | -0.0895 | -33.3354
-17 | -1.0771 | 0.03035 | -0.0877 | -35.4893
-16.5 | -1.0513 | 0.02852 | -0.0863 | -36.8619
-16 | -1.0365 | 0.02599 | -0.0838 | -39.8807
-15.5 | -1.0087 | 0.02444 | -0.0822 | -41.2725
-14.5 | -0.9386 | 0.02227 | -0.0801 | -42.1464
-14 | -0.896 | 0.02164 | -0.0797 | -41.4048
-13.5 | -0.8576 | 0.02078 | -0.0788 | -41.2705
-13 | -0.8206 | 0.01988 | -0.0776 | -41.2777
-12 | -0.7448 | 0.01819 | -0.0752 | -40.9456
-11.5 | -0.6991 | 0.01775 | -0.0749 | -39.3859
-11 | -0.6609 | 0.01692 | -0.0736 | -39.0603
-10.5 | -0.6169 | 0.0164 | -0.073 | -37.6159
-10 | -0.5762 | 0.01573 | -0.0718 | -36.6306
-9.5 | -0.5425 | 0.01474 | -0.0695 | -36.8046
-9 | -0.5026 | 0.01409 | -0.0681 | -35.6707
-8.5 | -0.4602 | 0.01358 | -0.067 | -33.8881
-8 | -0.4185 | 0.013 | -0.0657 | -32.1923
-7.5 | -0.3755 | 0.01249 | -0.0645 | -30.0641
-7 | -0.3344 | 0.01193 | -0.063 | -28.0302
-6.5 | -0.2958 | 0.0113 | -0.061 | -26.177
-6 | -0.2539 | 0.01083 | -0.0595 | -23.4441
-5.5 | -0.2114 | 0.01041 | -0.058 | -20.3074
-5 | -0.1691 | 0.01002 | -0.0564 | -16.8762
-4.5 | -0.1309 | 0.00954 | -0.0539 | -13.7212
-4 | -0.0905 | 0.00923 | -0.0517 | -9.805
-3.5 | -0.0541 | 0.00904 | -0.0486 | -5.9845
-3 | -0.0124 | 0.00884 | -0.0465 | -1.4027
-2.5 | 0.0103 | 0.00783 | -0.041 | 1.3155
-2 | 0.0076 | 0.00536 | -0.0311 | 1.4179
-1.5 | 0.0654 | 0.00536 | -0.032 | 12.2015
-1 | 0.1244 | 0.00539 | -0.0332 | 23.0798
-0.5 | 0.1841 | 0.00545 | -0.0346 | 33.7798
0 | 0.2438 | 0.00556 | -0.036 | 43.8489
0.5 | 0.303 | 0.00548 | -0.0374 | 55.292
1 | 0.3626 | 0.00546 | -0.0388 | 66.4103
1.5 | 0.4222 | 0.00544 | -0.0403 | 77.6103
2 | 0.4812 | 0.00545 | -0.0416 | 88.2936
2.5 | 0.54 | 0.00546 | -0.0429 | 98.9011
3 | 0.5987 | 0.00544 | -0.0442 | 110.0551
3.5 | 0.6559 | 0.00548 | -0.0452 | 119.6898
4 | 0.7141 | 0.00548 | -0.0465 | 130.3102
4.5 | 0.7696 | 0.00555 | -0.0471 | 138.6667
5 | 0.8053 | 0.00598 | -0.0439 | 134.6656
5.5 | 0.8032 | 0.00683 | -0.0332 | 117.5988
6 | 0.8021 | 0.00796 | -0.0234 | 100.7663
6.5 | 0.8101 | 0.00921 | -0.016 | 87.9587
7 | 0.8199 | 0.01063 | -0.0094 | 77.1308
7.5 | 0.8299 | 0.01217 | -0.0033 | 68.1923
8 | 0.8429 | 0.0137 | 0.0021 | 61.5255
8.5 | 0.8535 | 0.01544 | 0.0075 | 55.2785
9 | 0.8687 | 0.01715 | 0.012 | 50.6531
9.5 | 0.8815 | 0.01904 | 0.0165 | 46.2973
10 | 0.8935 | 0.0211 | 0.0209 | 42.346
10.5 | 0.9045 | 0.0234 | 0.025 | 38.6538
11 | 0.9249 | 0.0253 | 0.0278 | 36.5573
11.5 | 0.9539 | 0.02682 | 0.0295 | 35.5667
12 | 0.9822 | 0.02842 | 0.0311 | 34.5602
12.5 | 1.0124 | 0.02996 | 0.0324 | 33.7917
13 | 1.0407 | 0.03167 | 0.0337 | 32.8608
13.5 | 1.0661 | 0.03359 | 0.0352 | 31.7386
14 | 1.0935 | 0.03544 | 0.0364 | 30.855
15 | 1.138 | 0.04003 | 0.0391 | 28.4287
15.5 | 1.1592 | 0.04244 | 0.0403 | 27.3139
16 | 1.1781 | 0.04496 | 0.0418 | 26.2033
16.5 | 1.2132 | 0.04781 | 0.0393 | 25.3754
17 | 1.248 | 0.0516 | 0.0354 | 24.186
17.5 | 1.254 | 0.05592 | 0.0363 | 22.4249
18 | 1.2654 | 0.05987 | 0.0366 | 21.1358
18.5 | 1.2785 | 0.06378 | 0.0366 | 20.0455
19 | 1.286 | 0.06843 | 0.0363 | 18.7929
19.5 | 1.2974 | 0.07276 | 0.0357 | 17.8312
20 | 1.2986 | 0.07838 | 0.0348 | 16.568

## 51. Re 2M Mach 0.10 (1)
BIGFOIL.COM POLAR EXPORT
NACA66-420 a=0.0
NACA66-420 a=0.0 |  |  |  | Cl Max: | 1.581 | at alpha= | 14.5 | deg
JavaFoil+Calcfoil stall+Eppler ext transition |  |  |  | L/D Max: | 125.692 | at alpha= | 3.5 | deg
Re: | 2000000 |  |  | Cd Min: | 0.00486 | at alpha= | -1 | deg
Mach: | 0.1 |  |  | Cl=0 at alpha= | -2.0484 | deg
|  |  |  | @ Cl=0.1, Cd= | 0.0066175
|  |  |  | @ Cl=0.4, Cd= | 0.0050255
|  |  |  | @ Cl=0.6, Cd= | 0.005313
alpha (deg) | Cl | Cd | Cm | Cl/Cd
-17 | -0.853 | 0.12979 | 0.006 | -6.57
-16.5 | -0.866 | 0.12429 | 0.005 | -6.968
-16 | -0.877 | 0.11844 | 0.005 | -7.401
-15.5 | -0.886 | 0.11112 | 0.004 | -7.969
-15 | -0.89 | 0.10622 | 0.003 | -8.378
-14.5 | -0.894 | 0.09737 | 0.003 | -9.187
-14 | -0.894 | 0.09095 | 0.002 | -9.831
-13.5 | -0.888 | 0.08703 | 0.002 | -10.199
-13 | -0.878 | 0.08278 | 0.001 | -10.609
-12.5 | -0.868 | 0.07667 | 0 | -11.316
-12 | -0.987 | 0.02273 | -0.001 | -43.421
-11.5 | -0.976 | 0.01939 | -0.002 | -50.362
-11 | -0.954 | 0.0176 | -0.004 | -54.21
-10.5 | -0.924 | 0.01652 | -0.005 | -55.919
-10 | -0.888 | 0.01566 | -0.006 | -56.71
-9.5 | -0.848 | 0.01491 | -0.007 | -56.865
-9 | -0.803 | 0.01422 | -0.009 | -56.495
-8.5 | -0.754 | 0.01358 | -0.01 | -55.538
-8 | -0.703 | 0.01298 | -0.012 | -54.141
-7.5 | -0.65 | 0.01239 | -0.013 | -52.423
-7 | -0.594 | 0.01193 | -0.014 | -49.796
-6.5 | -0.538 | 0.01107 | -0.016 | -48.579
-6 | -0.48 | 0.01072 | -0.017 | -44.776
-5.5 | -0.422 | 0.01039 | -0.018 | -40.564
-5 | -0.362 | 0.01009 | -0.02 | -35.887
-4.5 | -0.302 | 0.00979 | -0.021 | -30.853
-4 | -0.241 | 0.00951 | -0.023 | -25.381
-3.5 | -0.18 | 0.00922 | -0.024 | -19.517
-3 | -0.118 | 0.00901 | -0.026 | -13.119
-2.5 | -0.056 | 0.00836 | -0.027 | -6.714
-2 | 0.006 | 0.00843 | -0.028 | 0.754
-1.5 | 0.069 | 0.00822 | -0.03 | 8.425
-1 | 0.134 | 0.00486 | -0.031 | 27.493
-0.5 | 0.197 | 0.0049 | -0.033 | 40.271
0 | 0.259 | 0.00494 | -0.034 | 52.357
0.5 | 0.321 | 0.00499 | -0.036 | 64.393
1 | 0.384 | 0.00501 | -0.037 | 76.659
1.5 | 0.446 | 0.00507 | -0.039 | 88.066
2 | 0.506 | 0.00513 | -0.04 | 98.669
2.5 | 0.568 | 0.00525 | -0.041 | 108.067
3 | 0.629 | 0.00537 | -0.043 | 117.211
3.5 | 0.69 | 0.00549 | -0.044 | 125.692
4 | 0.748 | 0.00685 | -0.045 | 109.266
4.5 | 0.808 | 0.00744 | -0.047 | 108.59
5 | 0.867 | 0.00802 | -0.048 | 108.069
5.5 | 0.924 | 0.00871 | -0.049 | 106.097
6 | 0.98 | 0.00946 | -0.051 | 103.592
6.5 | 1.036 | 0.01024 | -0.052 | 101.181
7 | 1.086 | 0.0157 | -0.053 | 69.145
7.5 | 1.139 | 0.01641 | -0.054 | 69.408
8 | 1.19 | 0.01719 | -0.055 | 69.244
8.5 | 1.239 | 0.01797 | -0.057 | 68.947
9 | 1.286 | 0.0188 | -0.058 | 68.405
9.5 | 1.33 | 0.01963 | -0.059 | 67.719
10 | 1.371 | 0.02055 | -0.061 | 66.728
10.5 | 1.409 | 0.02149 | -0.062 | 65.559
11 | 1.444 | 0.02255 | -0.063 | 64.051
11.5 | 1.476 | 0.02365 | -0.064 | 62.393
12 | 1.504 | 0.02466 | -0.066 | 60.987
12.5 | 1.528 | 0.02602 | -0.067 | 58.72
13 | 1.548 | 0.02736 | -0.068 | 56.587
13.5 | 1.565 | 0.02862 | -0.069 | 54.67
14 | 1.577 | 0.0304 | -0.07 | 51.856
14.5 | 1.581 | 0.0321 | -0.071 | 49.239
15 | 1.58 | 0.03379 | -0.072 | 46.76
15.5 | 1.574 | 0.03578 | -0.074 | 43.983
16 | 1.564 | 0.03786 | -0.075 | 41.301
16.5 | 1.549 | 0.03991 | -0.076 | 38.807
17 | 1.53 | 0.04229 | -0.077 | 36.187
17.5 | 1.507 | 0.04492 | -0.077 | 33.559
18 | 1.48 | 0.04812 | -0.078 | 30.768
18.5 | 1.451 | 0.05168 | -0.079 | 28.074
19 | 1.419 | 0.05477 | -0.08 | 25.917
19.5 | 1.384 | 0.05857 | -0.081 | 23.637

## 52. Re 2M Mach 0.10 (2)
BIGFOIL.COM POLAR EXPORT
NACA66-420 a=0.0
NACA66-420 a=0.0 |  |  |  | Cl Max: | 1.286 | at alpha= | 20 | deg
XFOIL ncrit=9 |  |  |  | L/D Max: | 138.905 | at alpha= | 4.5 | deg
Re: | 2000000 |  |  | Cd Min: | 0.08159 | at alpha= | 20 | deg
Mach: | 0.1 |  |  | Cl=0 at alpha= | -2.792 | deg
|  |  |  | @ Cl=0.1, Cd= | 0.0053972
|  |  |  | @ Cl=0.4, Cd= | 0.0054683
|  |  |  | @ Cl=0.6, Cd= | 0.0054608
alpha (deg) | Cl | Cd | Cm | Cl/Cd
-20 | -1.1354 | 0.05285 | -0.096 | -21.4834
-19.5 | -1.1341 | 0.04793 | -0.0962 | -23.6616
-19 | -1.1298 | 0.04358 | -0.0957 | -25.9247
-18.5 | -1.1202 | 0.03996 | -0.0948 | -28.033
-18 | -1.1063 | 0.03688 | -0.0937 | -29.9973
-17.5 | -1.0897 | 0.0341 | -0.0923 | -31.956
-17 | -1.072 | 0.03153 | -0.0906 | -33.9994
-16.5 | -1.0477 | 0.02952 | -0.0891 | -35.4912
-16 | -1.027 | 0.02729 | -0.0871 | -37.6328
-15.5 | -1.0057 | 0.02521 | -0.0849 | -39.8929
-15 | -0.9756 | 0.02378 | -0.0833 | -41.0261
-14.5 | -0.9396 | 0.02268 | -0.0822 | -41.4286
-14 | -0.8975 | 0.02198 | -0.0816 | -40.8326
-13.5 | -0.8587 | 0.02109 | -0.0806 | -40.716
-13 | -0.819 | 0.02031 | -0.0797 | -40.325
-12.5 | -0.7833 | 0.01931 | -0.0781 | -40.5645
-12 | -0.7443 | 0.01846 | -0.0769 | -40.3196
-11.5 | -0.6982 | 0.01801 | -0.0766 | -38.7674
-11 | -0.6595 | 0.01717 | -0.0752 | -38.41
-10.5 | -0.6158 | 0.01662 | -0.0745 | -37.0517
-10 | -0.5732 | 0.016 | -0.0735 | -35.825
-9.5 | -0.5403 | 0.01496 | -0.0711 | -36.1163
-9 | -0.5004 | 0.01428 | -0.0695 | -35.042
-8.5 | -0.4579 | 0.01374 | -0.0684 | -33.3261
-8 | -0.4159 | 0.01314 | -0.067 | -31.6514
-7.5 | -0.3731 | 0.01261 | -0.0658 | -29.5876
-7 | -0.3306 | 0.01208 | -0.0645 | -27.3675
-6.5 | -0.2927 | 0.01141 | -0.0623 | -25.6529
-6 | -0.2508 | 0.01092 | -0.0607 | -22.967
-5.5 | -0.2082 | 0.01049 | -0.0592 | -19.8475
-5 | -0.165 | 0.01011 | -0.0577 | -16.3205
-4.5 | -0.1269 | 0.00961 | -0.0551 | -13.205
-4 | -0.0858 | 0.00928 | -0.053 | -9.2457
-3.5 | -0.0488 | 0.00907 | -0.05 | -5.3804
-3 | -0.0094 | 0.00887 | -0.0474 | -1.0598
-2.5 | 0.0132 | 0.0079 | -0.0418 | 1.6709
-2 | 0.0077 | 0.00538 | -0.0313 | 1.4312
-1.5 | 0.0659 | 0.00538 | -0.0322 | 12.2491
-1 | 0.1253 | 0.00541 | -0.0334 | 23.1608
-0.5 | 0.1852 | 0.00547 | -0.0348 | 33.8574
0 | 0.2453 | 0.00559 | -0.0362 | 43.8819
0.5 | 0.3049 | 0.0055 | -0.0376 | 55.4364
1 | 0.3648 | 0.00548 | -0.039 | 66.5693
1.5 | 0.4247 | 0.00546 | -0.0405 | 77.7839
2 | 0.4841 | 0.00547 | -0.0418 | 88.5009
2.5 | 0.5432 | 0.00548 | -0.0431 | 99.1241
3 | 0.6022 | 0.00546 | -0.0444 | 110.293
3.5 | 0.6597 | 0.0055 | -0.0454 | 119.9455
4 | 0.7182 | 0.0055 | -0.0466 | 130.5818
4.5 | 0.7737 | 0.00557 | -0.0472 | 138.9048
5 | 0.8079 | 0.00603 | -0.0436 | 133.9801
5.5 | 0.8028 | 0.0069 | -0.0322 | 116.3478
6 | 0.8011 | 0.00808 | -0.0224 | 99.146
6.5 | 0.8086 | 0.00939 | -0.0149 | 86.1129
7 | 0.8187 | 0.01083 | -0.0084 | 75.5956
7.5 | 0.8281 | 0.01244 | -0.0021 | 66.5675
8 | 0.8416 | 0.01397 | 0.0032 | 60.2434
8.5 | 0.8522 | 0.01573 | 0.0086 | 54.1767
9 | 0.867 | 0.01749 | 0.0132 | 49.5712
10 | 0.8915 | 0.02153 | 0.0221 | 41.4073
10.5 | 0.9022 | 0.02388 | 0.0262 | 37.7806
11 | 0.9237 | 0.02577 | 0.0289 | 35.844
11.5 | 0.9535 | 0.02727 | 0.0306 | 34.9652
12 | 0.9806 | 0.02901 | 0.0323 | 33.8021
12.5 | 1.0121 | 0.03049 | 0.0336 | 33.1945
13 | 1.0389 | 0.03237 | 0.035 | 32.0945
13.5 | 1.0659 | 0.03422 | 0.0364 | 31.1485
14 | 1.0921 | 0.03623 | 0.0377 | 30.1435
14.5 | 1.1178 | 0.03832 | 0.0388 | 29.1701
15 | 1.1344 | 0.04111 | 0.0406 | 27.5943
15.5 | 1.1566 | 0.04355 | 0.0417 | 26.558
16 | 1.1752 | 0.04621 | 0.0431 | 25.4317
16.5 | 1.2059 | 0.04897 | 0.0418 | 24.6253
18.5 | 1.2703 | 0.06603 | 0.0378 | 19.2382
19 | 1.2755 | 0.07108 | 0.0375 | 17.9446
19.5 | 1.2854 | 0.0757 | 0.0367 | 16.9802
20 | 1.286 | 0.08159 | 0.0356 | 15.7617

## 53. Re 2M Mach 0.25 (1)
BIGFOIL.COM POLAR EXPORT
NACA66-420 a=0.0
NACA66-420 a=0.0 |  |  |  | Cl Max: | 1.516 | at alpha= | 13.5 | deg
JavaFoil+Calcfoil stall+Eppler ext transition |  |  |  | L/D Max: | 125.048 | at alpha= | 3.5 | deg
Re: | 2000000 |  |  | Cd Min: | 0.00493 | at alpha= | -0.5 | deg
Mach: | 0.25 |  |  | Cl=0 at alpha= | -2.0539 | deg
|  |  |  | @ Cl=0.1, Cd= | 0.0068685
|  |  |  | @ Cl=0.4, Cd= | 0.0051066
|  |  |  | @ Cl=0.6, Cd= | 0.0053929
alpha (deg) | Cl | Cd | Cm | Cl/Cd
-15 | -0.738 | 0.11191 | 0.003 | -6.595
-14.5 | -0.766 | 0.10663 | 0.003 | -7.184
-14 | -0.788 | 0.0998 | 0.002 | -7.896
-13.5 | -0.804 | 0.09507 | 0.001 | -8.454
-13 | -0.813 | 0.08991 | 0.001 | -9.045
-12.5 | -0.817 | 0.08277 | 0 | -9.874
-12 | -0.815 | 0.07738 | -0.001 | -10.53
-11.5 | -0.806 | 0.07265 | -0.001 | -11.089
-11 | -0.794 | 0.06652 | -0.002 | -11.935
-10.5 | -0.793 | 0.05273 | -0.004 | -15.043
-10 | -0.887 | 0.01678 | -0.006 | -52.869
-9.5 | -0.854 | 0.01578 | -0.008 | -54.082
-9 | -0.813 | 0.01489 | -0.009 | -54.599
-8.5 | -0.765 | 0.01424 | -0.01 | -53.736
-8 | -0.715 | 0.0135 | -0.012 | -52.942
-7.5 | -0.662 | 0.01297 | -0.013 | -51.052
-7 | -0.606 | 0.01238 | -0.015 | -48.987
-6.5 | -0.55 | 0.01149 | -0.016 | -47.81
-6 | -0.491 | 0.01107 | -0.017 | -44.355
-5.5 | -0.431 | 0.0107 | -0.019 | -40.321
-5 | -0.371 | 0.0104 | -0.02 | -35.653
-4.5 | -0.309 | 0.01003 | -0.022 | -30.839
-4 | -0.247 | 0.00972 | -0.023 | -25.434
-3.5 | -0.185 | 0.0091 | -0.025 | -20.276
-3 | -0.121 | 0.0091 | -0.026 | -13.322
-2.5 | -0.058 | 0.00885 | -0.028 | -6.498
-2 | 0.007 | 0.00858 | -0.029 | 0.76
-1.5 | 0.071 | 0.00838 | -0.03 | 8.477
-1 | 0.137 | 0.00494 | -0.032 | 27.778
-0.5 | 0.203 | 0.00493 | -0.034 | 41.121
0 | 0.265 | 0.00502 | -0.035 | 52.808
0.5 | 0.33 | 0.00508 | -0.037 | 64.891
1 | 0.394 | 0.0051 | -0.038 | 77.219
1.5 | 0.458 | 0.00517 | -0.04 | 88.553
2 | 0.519 | 0.00526 | -0.041 | 98.584
2.5 | 0.582 | 0.00535 | -0.042 | 108.793
3 | 0.645 | 0.0055 | -0.044 | 117.197
3.5 | 0.708 | 0.00566 | -0.045 | 125.048
4 | 0.767 | 0.00718 | -0.046 | 106.796
4.5 | 0.828 | 0.00776 | -0.048 | 106.727
5 | 0.888 | 0.00843 | -0.049 | 105.344
5.5 | 0.947 | 0.00914 | -0.05 | 103.6
6 | 1.004 | 0.00997 | -0.052 | 100.704
6.5 | 1.061 | 0.01077 | -0.053 | 98.487
7 | 1.111 | 0.01644 | -0.054 | 67.582
7.5 | 1.165 | 0.01724 | -0.056 | 67.598
8 | 1.216 | 0.0181 | -0.057 | 67.194
8.5 | 1.264 | 0.01896 | -0.058 | 66.686
9 | 1.31 | 0.01987 | -0.06 | 65.911
9.5 | 1.351 | 0.02087 | -0.061 | 64.737
10 | 1.389 | 0.02191 | -0.062 | 63.399
10.5 | 1.423 | 0.02301 | -0.063 | 61.854
11 | 1.452 | 0.02416 | -0.065 | 60.114
11.5 | 1.477 | 0.02543 | -0.066 | 58.068
12 | 1.495 | 0.02688 | -0.067 | 55.63
12.5 | 1.509 | 0.02826 | -0.068 | 53.376
13 | 1.515 | 0.03012 | -0.07 | 50.307
13.5 | 1.516 | 0.03167 | -0.071 | 47.874
14 | 1.511 | 0.03349 | -0.072 | 45.11
14.5 | 1.493 | 0.03562 | -0.073 | 41.903
15 | 1.465 | 0.03821 | -0.074 | 38.347
15.5 | 1.43 | 0.04096 | -0.075 | 34.903
16 | 1.387 | 0.04389 | -0.076 | 31.599
16.5 | 1.336 | 0.04722 | -0.077 | 28.296
17 | 1.276 | 0.05235 | -0.078 | 24.376
17.5 | 1.186 | 0.06692 | -0.076 | 17.723
18 | 1.029 | 0.12616 | -0.061 | 8.157
18.5 | 0.935 | 0.15948 | -0.043 | 5.86

## 54. Re 2M Mach 0.25 (2)
BIGFOIL.COM POLAR EXPORT
NACA66-420 a=0.0
NACA66-420 a=0.0 |  |  |  | Cl Max: | 1.2097 | at alpha= | 18.5 | deg
XFOIL ncrit=9 |  |  |  | L/D Max: | 138.864 | at alpha= | 4.5 | deg
Re: | 2000000 |  |  | Cd Min: | 0.10159 | at alpha= | 20 | deg
Mach: | 0.25 |  |  | Cl=0 at alpha= | -3.2213 | deg
|  |  |  | @ Cl=0.1, Cd= | 0.0054956
|  |  |  | @ Cl=0.4, Cd= | 0.0055863
|  |  |  | @ Cl=0.6, Cd= | 0.005577
alpha (deg) | Cl | Cd | Cm | Cl/Cd
-19.5 | -0.9372 | 0.07955 | -0.0964 | -11.7813
-19 | -0.981 | 0.06645 | -0.1035 | -14.763
-18.5 | -1.0087 | 0.05696 | -0.1068 | -17.7089
-18 | -1.0264 | 0.0496 | -0.1077 | -20.6935
-17.5 | -1.0329 | 0.04398 | -0.1071 | -23.4857
-17 | -1.0321 | 0.03934 | -0.1056 | -26.2354
-16.5 | -1.0195 | 0.03587 | -0.1038 | -28.4221
-16 | -1.0057 | 0.03265 | -0.1016 | -30.8025
-15 | -0.961 | 0.0278 | -0.097 | -34.5683
-14.5 | -0.9415 | 0.02533 | -0.0941 | -37.1694
-14 | -0.9019 | 0.02418 | -0.0926 | -37.2994
-13.5 | -0.8625 | 0.02307 | -0.0911 | -37.3862
-12.5 | -0.7773 | 0.0213 | -0.0886 | -36.493
-12 | -0.7382 | 0.02022 | -0.0869 | -36.5084
-11.5 | -0.6923 | 0.01957 | -0.086 | -35.3756
-11 | -0.6513 | 0.01865 | -0.0844 | -34.9223
-10.5 | -0.6065 | 0.01798 | -0.0832 | -33.7319
-10 | -0.5639 | 0.01721 | -0.0818 | -32.7658
-9.5 | -0.522 | 0.01645 | -0.0802 | -31.7325
-9 | -0.4877 | 0.01536 | -0.0775 | -31.7513
-8.5 | -0.4439 | 0.0147 | -0.0761 | -30.1973
-8 | -0.402 | 0.01398 | -0.0744 | -28.7554
-7.5 | -0.3584 | 0.01336 | -0.0729 | -26.8263
-7 | -0.3113 | 0.01291 | -0.0719 | -24.1131
-6.5 | -0.2758 | 0.01205 | -0.069 | -22.888
-6 | -0.2334 | 0.01147 | -0.0672 | -20.3487
-5.5 | -0.1898 | 0.01098 | -0.0655 | -17.286
-5 | -0.1459 | 0.01054 | -0.0639 | -13.8425
-4.5 | -0.1056 | 0.01002 | -0.0615 | -10.5389
-4 | -0.0629 | 0.00964 | -0.0595 | -6.5249
-3.5 | -0.0209 | 0.00932 | -0.0573 | -2.2425
-3 | 0.0166 | 0.00899 | -0.0541 | 1.8465
-2.5 | 0.0318 | 0.00825 | -0.0466 | 3.8545
-2 | 0.0097 | 0.0055 | -0.0326 | 1.7636
-1.5 | 0.0686 | 0.00547 | -0.0333 | 12.5411
-1 | 0.1299 | 0.00552 | -0.0345 | 23.5326
-0.5 | 0.1917 | 0.00562 | -0.0359 | 34.1103
0 | 0.2537 | 0.00568 | -0.0374 | 44.6655
0.5 | 0.3152 | 0.00562 | -0.0387 | 56.0854
1 | 0.377 | 0.00559 | -0.0402 | 67.4419
1.5 | 0.4387 | 0.00558 | -0.0416 | 78.6201
2 | 0.5 | 0.00563 | -0.043 | 88.8099
2.5 | 0.5608 | 0.00559 | -0.0442 | 100.322
3 | 0.6213 | 0.00557 | -0.0454 | 111.544
3.5 | 0.6807 | 0.0056 | -0.0463 | 121.5536
4 | 0.7393 | 0.00563 | -0.0471 | 131.3144
4.5 | 0.7943 | 0.00572 | -0.0471 | 138.8636
5.5 | 0.8011 | 0.00736 | -0.0272 | 108.8451
6 | 0.7966 | 0.00885 | -0.0171 | 90.0113
6.5 | 0.8001 | 0.01047 | -0.009 | 76.4183
7 | 0.81 | 0.01208 | -0.0025 | 67.053
7.5 | 0.8211 | 0.01377 | 0.0036 | 59.6296
8 | 0.8354 | 0.01542 | 0.0089 | 54.1764
8.5 | 0.8456 | 0.01736 | 0.0145 | 48.7097
9 | 0.8607 | 0.01927 | 0.019 | 44.6653
9.5 | 0.8714 | 0.02151 | 0.0238 | 40.5114
10 | 0.8807 | 0.02392 | 0.0285 | 36.8186
10.5 | 0.891 | 0.02649 | 0.0327 | 33.6353
11.5 | 0.9483 | 0.03002 | 0.0367 | 31.5889
12 | 0.9776 | 0.03189 | 0.0384 | 30.6554
12.5 | 1.0066 | 0.0338 | 0.04 | 29.7811
13 | 1.0323 | 0.03602 | 0.0417 | 28.6591
13.5 | 1.0588 | 0.03827 | 0.0432 | 27.6666
14 | 1.0846 | 0.04064 | 0.0445 | 26.688
14.5 | 1.1028 | 0.04366 | 0.0461 | 25.2588
15 | 1.1209 | 0.04687 | 0.0475 | 23.9151
16 | 1.1548 | 0.05369 | 0.0496 | 21.5087
17 | 1.1849 | 0.0637 | 0.0468 | 18.6013
17.5 | 1.2029 | 0.06897 | 0.0444 | 17.4409
18 | 1.2083 | 0.07438 | 0.0439 | 16.245
18.5 | 1.2097 | 0.08044 | 0.043 | 15.0385
19 | 1.2066 | 0.08727 | 0.0415 | 13.8261
19.5 | 1.2087 | 0.09367 | 0.0396 | 12.9038
20 | 1.2007 | 0.10159 | 0.0369 | 11.8191

## 55. Re 2M Mach 0.50 (1)
BIGFOIL.COM POLAR EXPORT
NACA66-420 a=0.0
NACA66-420 a=0.0 |  |  |  | Cl Max: | 1.353 | at alpha= | 9 | deg
JavaFoil+Calcfoil stall+Eppler ext transition |  |  |  | L/D Max: | 114.948 | at alpha= | 3 | deg
Re: | 2000000 |  |  | Cd Min: | 0.00511 | at alpha= | 0 | deg
Mach: | 0.5 |  |  | Cl=0 at alpha= | -2.0493 | deg
|  |  |  | @ Cl=0.1, Cd= | 0.0090429
|  |  |  | @ Cl=0.4, Cd= | 0.0054194
|  |  |  | @ Cl=0.6, Cd= | 0.0059379
alpha (deg) | Cl | Cd | Cm | Cl/Cd
-20 | -1.023 | 0.1776 | 0.012 | -5.762
-19.5 | -0.995 | 0.17411 | 0.011 | -5.716
-19 | -0.968 | 0.16826 | 0.01 | -5.75
-18.5 | -0.941 | 0.16346 | 0.01 | -5.756
-18 | -0.91 | 0.15762 | 0.008 | -5.774
-17.5 | -0.882 | 0.15123 | 0.008 | -5.83
-17 | -0.854 | 0.14731 | 0.007 | -5.795
-16.5 | -0.826 | 0.14149 | 0.006 | -5.836
-16 | -0.798 | 0.14493 | 0.005 | -5.507
-15.5 | -0.768 | 0.13132 | 0.004 | -5.847
-15 | -0.739 | 0.12943 | 0.004 | -5.713
-14.5 | -0.711 | 0.12544 | 0.003 | -5.671
-14 | -0.683 | 0.11787 | 0.002 | -5.797
-13.5 | -0.655 | 0.11777 | 0.002 | -5.563
-13 | -0.627 | 0.11271 | 0.001 | -5.562
-12.5 | -0.599 | 0.10946 | 0 | -5.472
-12 | -0.569 | 0.1004 | -0.001 | -5.669
-11.5 | -0.541 | 0.10009 | -0.001 | -5.403
-11 | -0.512 | 0.09714 | -0.002 | -5.275
-10.5 | -0.485 | 0.07949 | -0.003 | -6.103
-10 | -0.457 | 0.07167 | -0.004 | -6.372
-9.5 | -0.428 | 0.06633 | -0.004 | -6.455
-9 | -0.569 | 0.06828 | -0.005 | -8.335
-8.5 | -0.611 | 0.05897 | -0.006 | -10.366
-8 | -0.603 | 0.05293 | -0.007 | -11.394
-7.5 | -0.577 | 0.04819 | -0.008 | -11.963
-7 | -0.644 | 0.01441 | -0.016 | -44.695
-6.5 | -0.591 | 0.01393 | -0.018 | -42.424
-6 | -0.533 | 0.01322 | -0.019 | -40.297
-5.5 | -0.471 | 0.01217 | -0.021 | -38.732
-5 | -0.407 | 0.01166 | -0.022 | -34.902
-4.5 | -0.341 | 0.01119 | -0.024 | -30.454
-4 | -0.273 | 0.01076 | -0.026 | -25.368
-3.5 | -0.204 | 0.01039 | -0.027 | -19.652
-3 | -0.134 | 0.01003 | -0.029 | -13.386
-2.5 | -0.064 | 0.0097 | -0.03 | -6.574
-2 | 0.007 | 0.00939 | -0.032 | 0.771
-1.5 | 0.079 | 0.00911 | -0.034 | 8.671
-1 | 0.151 | 0.00888 | -0.035 | 16.986
-0.5 | 0.226 | 0.00521 | -0.037 | 43.266
0 | 0.294 | 0.00511 | -0.039 | 57.591
0.5 | 0.366 | 0.00518 | -0.041 | 70.633
1 | 0.437 | 0.00568 | -0.042 | 76.854
1.5 | 0.508 | 0.00575 | -0.044 | 88.294
2 | 0.575 | 0.00587 | -0.045 | 97.914
2.5 | 0.645 | 0.00606 | -0.047 | 106.359
3 | 0.714 | 0.00622 | -0.049 | 114.948
3.5 | 0.781 | 0.008 | -0.05 | 97.629
4 | 0.849 | 0.00875 | -0.051 | 97.012
4.5 | 0.916 | 0.0096 | -0.053 | 95.411
5 | 0.982 | 0.01047 | -0.054 | 93.787
5.5 | 1.045 | 0.01156 | -0.056 | 90.423
6 | 1.106 | 0.01255 | -0.057 | 88.164
6.5 | 1.161 | 0.01934 | -0.059 | 60.041
7 | 1.216 | 0.02047 | -0.06 | 59.427
7.5 | 1.267 | 0.02172 | -0.062 | 58.357
8 | 1.31 | 0.02305 | -0.063 | 56.813
8.5 | 1.339 | 0.02446 | -0.065 | 54.762
9 | 1.353 | 0.02613 | -0.066 | 51.769
9.5 | 1.337 | 0.02818 | -0.067 | 47.456
10 | 1.259 | 0.03096 | -0.069 | 40.651
10.5 | 0.712 | 0.07468 | -0.033 | 9.536
11 | 0.74 | 0.07472 | -0.032 | 9.898
11.5 | 0.767 | 0.09415 | -0.031 | 8.142
12 | 0.794 | 0.09875 | -0.032 | 8.042
12.5 | 0.823 | 0.10485 | -0.035 | 7.846
13 | 0.85 | 0.10803 | -0.036 | 7.869
13.5 | 0.877 | 0.11554 | -0.037 | 7.594
14 | 0.907 | 0.12222 | -0.041 | 7.423

## 56. Re 2M Mach 0.50 (2)
BIGFOIL.COM POLAR EXPORT
NACA66-420 a=0.0
NACA66-420 a=0.0 |  |  |  | Cl Max: | 0.9983 | at alpha= | 14 | deg
XFOIL ncrit=9 |  |  |  | L/D Max: | 121.406 | at alpha= | 4 | deg
Re: | 2000000 |  |  | Cd Min: | 0.16187 | at alpha= | 19 | deg
Mach: | 0.5 |  |  | Cl=0 at alpha= | -4.3248 | deg
|  |  |  | @ Cl=0.1, Cd= | 0.0060719
|  |  |  | @ Cl=0.4, Cd= | 0.0062745
|  |  |  | @ Cl=0.6, Cd= | 0.0061929
alpha (deg) | Cl | Cd | Cm | Cl/Cd
-15.5 | -0.3165 | 0.13085 | -0.0865 | -2.4188
-15 | -0.305 | 0.12301 | -0.0912 | -2.4795
-14.5 | -0.2892 | 0.11603 | -0.0956 | -2.4925
-14 | -0.2992 | 0.1044 | -0.1021 | -2.8659
-13.5 | -0.3257 | 0.09051 | -0.1101 | -3.5985
-13 | -0.3899 | 0.0689 | -0.1243 | -5.6589
-12.5 | -0.4229 | 0.05738 | -0.1312 | -7.3702
-12 | -0.4691 | 0.04714 | -0.1333 | -9.9512
-11.5 | -0.4892 | 0.04066 | -0.1318 | -12.0315
-10.5 | -0.5055 | 0.03115 | -0.124 | -16.2279
-10 | -0.5022 | 0.02678 | -0.1189 | -18.7528
-9.5 | -0.4752 | 0.02316 | -0.1148 | -20.5181
-9 | -0.4289 | 0.021 | -0.112 | -20.4238
-8.5 | -0.3816 | 0.01959 | -0.1093 | -19.4793
-8 | -0.3335 | 0.01827 | -0.1064 | -18.254
-7.5 | -0.2853 | 0.01727 | -0.1039 | -16.52
-7 | -0.2398 | 0.01627 | -0.101 | -14.7388
-6.5 | -0.1942 | 0.01537 | -0.0982 | -12.635
-6 | -0.1562 | 0.0143 | -0.0945 | -10.9231
-5.5 | -0.1105 | 0.01358 | -0.0918 | -8.137
-5 | -0.0638 | 0.01292 | -0.0893 | -4.9381
-4.5 | -0.0158 | 0.0123 | -0.0871 | -1.2846
-4 | 0.0293 | 0.01163 | -0.0844 | 2.5193
-3.5 | 0.0783 | 0.01111 | -0.0824 | 7.0477
-3 | 0.1246 | 0.01057 | -0.0799 | 11.7881
-2.5 | 0.1545 | 0.00969 | -0.0747 | 15.9443
-2 | 0.1006 | 0.00788 | -0.0536 | 12.7665
-1.5 | 0.0803 | 0.00602 | -0.0383 | 13.3389
-1 | 0.1486 | 0.0062 | -0.0391 | 23.9677
-0.5 | 0.2176 | 0.0062 | -0.0403 | 35.0968
0 | 0.2872 | 0.00623 | -0.0416 | 46.0995
0.5 | 0.3573 | 0.00625 | -0.043 | 57.168
1 | 0.4269 | 0.00629 | -0.0443 | 67.8696
1.5 | 0.4948 | 0.00626 | -0.0454 | 79.0415
2 | 0.5623 | 0.00621 | -0.0462 | 90.5475
2.5 | 0.6286 | 0.00618 | -0.0467 | 101.7152
3 | 0.6916 | 0.00618 | -0.0465 | 111.9094
3.5 | 0.7496 | 0.00621 | -0.0452 | 120.7085
4 | 0.777 | 0.0064 | -0.0378 | 121.4062
4.5 | 0.7635 | 0.00774 | -0.0239 | 98.6434
5 | 0.7601 | 0.00947 | -0.0129 | 80.264
5.5 | 0.7537 | 0.01161 | -0.0024 | 64.9182
6.5 | 0.7623 | 0.01583 | 0.014 | 48.1554
7 | 0.7785 | 0.01778 | 0.0201 | 43.7852
7.5 | 0.7988 | 0.01972 | 0.0254 | 40.5071
8 | 0.8199 | 0.02173 | 0.0303 | 37.7312
8.5 | 0.8358 | 0.02411 | 0.0355 | 34.6661
9.5 | 0.8483 | 0.03024 | 0.0465 | 28.0522
10 | 0.8414 | 0.03444 | 0.0521 | 24.4309
10.5 | 0.8676 | 0.03721 | 0.0548 | 23.3163
11 | 0.898 | 0.03993 | 0.057 | 22.4894
11.5 | 0.9237 | 0.04303 | 0.0593 | 21.4664
12 | 0.9491 | 0.04639 | 0.0613 | 20.4592
12.5 | 0.966 | 0.05059 | 0.0631 | 19.0947
13 | 0.9823 | 0.05504 | 0.0646 | 17.847
13.5 | 0.9918 | 0.06035 | 0.0656 | 16.4341
14 | 0.9983 | 0.06623 | 0.0659 | 15.0732
14.5 | 0.998 | 0.07302 | 0.0656 | 13.6675
15 | 0.9921 | 0.08074 | 0.0642 | 12.2876
15.5 | 0.9867 | 0.08878 | 0.0623 | 11.114
16 | 0.9792 | 0.09738 | 0.0595 | 10.0555
16.5 | 0.9722 | 0.10637 | 0.056 | 9.1398
17 | 0.96 | 0.11619 | 0.0516 | 8.2623
17.5 | 0.9461 | 0.12672 | 0.0462 | 7.4661
18 | 0.9309 | 0.13767 | 0.04 | 6.7618
18.5 | 0.9139 | 0.14927 | 0.0332 | 6.1225
19 | 0.8923 | 0.16187 | 0.0255 | 5.5124

## 57. Re 3M Mach 0.00 (1)
BIGFOIL.COM POLAR EXPORT
NACA66-420 a=0.0
NACA66-420 a=0.0 |  |  |  | Cl Max: | 1.596 | at alpha= | 15 | deg
JavaFoil+Calcfoil stall+Eppler ext transition |  |  |  | L/D Max: | 118.819 | at alpha= | 2.5 | deg
Re: | 3000000 |  |  | Cd Min: | 0.00403 | at alpha= | -0.5 | deg
Mach: | 0 |  |  | Cl=0 at alpha= | -2.0484 | deg
|  |  |  | @ Cl=0.1, Cd= | 0.0060945
|  |  |  | @ Cl=0.4, Cd= | 0.0045043
|  |  |  | @ Cl=0.6, Cd= | 0.0054585
alpha (deg) | Cl | Cd | Cm | Cl/Cd
-17 | -0.885 | 0.12539 | 0.006 | -7.058
-16.5 | -0.895 | 0.11802 | 0.006 | -7.587
-16 | -0.903 | 0.11188 | 0.005 | -8.073
-15.5 | -0.908 | 0.10621 | 0.004 | -8.552
-15 | -0.909 | 0.1021 | 0.004 | -8.907
-14.5 | -0.914 | 0.09127 | 0.003 | -10.017
-14 | -0.913 | 0.08414 | 0.003 | -10.856
-13.5 | -0.908 | 0.07848 | 0.002 | -11.564
-13 | -0.893 | 0.07655 | 0.001 | -11.662
-12.5 | -1.006 | 0.0242 | 0 | -41.565
-12 | -1.008 | 0.01843 | -0.001 | -54.702
-11.5 | -0.987 | 0.01699 | -0.002 | -58.063
-11 | -0.959 | 0.01597 | -0.004 | -60.055
-10.5 | -0.926 | 0.01505 | -0.005 | -61.562
-10 | -0.889 | 0.01436 | -0.006 | -61.909
-9.5 | -0.848 | 0.01369 | -0.007 | -61.966
-9 | -0.803 | 0.01305 | -0.009 | -61.523
-8.5 | -0.753 | 0.01244 | -0.01 | -60.584
-8 | -0.702 | 0.01195 | -0.011 | -58.734
-7.5 | -0.648 | 0.01144 | -0.013 | -56.687
-7 | -0.593 | 0.01097 | -0.014 | -54.048
-6.5 | -0.537 | 0.01022 | -0.016 | -52.502
-6 | -0.479 | 0.00984 | -0.017 | -48.672
-5.5 | -0.421 | 0.00954 | -0.018 | -44.065
-5 | -0.361 | 0.00928 | -0.02 | -38.914
-4.5 | -0.301 | 0.00898 | -0.021 | -33.555
-4 | -0.241 | 0.0087 | -0.023 | -27.658
-3.5 | -0.179 | 0.00847 | -0.024 | -21.187
-3 | -0.118 | 0.00824 | -0.026 | -14.308
-2.5 | -0.056 | 0.00802 | -0.027 | -6.979
-2 | 0.006 | 0.00782 | -0.028 | 0.811
-1.5 | 0.069 | 0.00763 | -0.03 | 9.051
-1 | 0.133 | 0.00446 | -0.032 | 29.803
-0.5 | 0.196 | 0.00403 | -0.033 | 48.665
0 | 0.258 | 0.00441 | -0.034 | 58.589
0.5 | 0.321 | 0.00441 | -0.036 | 72.765
1 | 0.383 | 0.00448 | -0.037 | 85.571
1.5 | 0.446 | 0.00457 | -0.038 | 97.531
2 | 0.506 | 0.00467 | -0.04 | 108.158
2.5 | 0.567 | 0.00477 | -0.041 | 118.819
3 | 0.625 | 0.00598 | -0.042 | 104.489
3.5 | 0.685 | 0.0065 | -0.044 | 105.427
4 | 0.745 | 0.00696 | -0.045 | 106.942
4.5 | 0.804 | 0.00748 | -0.046 | 107.456
5 | 0.863 | 0.00806 | -0.048 | 107.12
5.5 | 0.92 | 0.00872 | -0.049 | 105.598
6 | 0.977 | 0.00929 | -0.05 | 105.139
6.5 | 1.033 | 0.00996 | -0.052 | 103.665
7 | 1.083 | 0.01447 | -0.053 | 74.838
7.5 | 1.136 | 0.01513 | -0.054 | 75.117
8 | 1.188 | 0.01584 | -0.055 | 74.964
8.5 | 1.237 | 0.01656 | -0.057 | 74.688
9 | 1.283 | 0.01725 | -0.058 | 74.39
9.5 | 1.328 | 0.01807 | -0.059 | 73.469
10 | 1.37 | 0.0189 | -0.06 | 72.455
10.5 | 1.409 | 0.01978 | -0.062 | 71.227
11 | 1.444 | 0.02074 | -0.063 | 69.656
11.5 | 1.477 | 0.02173 | -0.064 | 67.979
12 | 1.506 | 0.02261 | -0.065 | 66.637
12.5 | 1.532 | 0.02384 | -0.067 | 64.261
13 | 1.554 | 0.02503 | -0.068 | 62.079
13.5 | 1.572 | 0.02631 | -0.069 | 59.77
14 | 1.587 | 0.02769 | -0.07 | 57.305
14.5 | 1.594 | 0.02933 | -0.071 | 54.343
15 | 1.596 | 0.03086 | -0.072 | 51.726
15.5 | 1.594 | 0.03256 | -0.073 | 48.957
16 | 1.588 | 0.03402 | -0.074 | 46.665
16.5 | 1.577 | 0.03611 | -0.076 | 43.682
17 | 1.562 | 0.03832 | -0.076 | 40.778
17.5 | 1.545 | 0.04042 | -0.077 | 38.223
18 | 1.524 | 0.04298 | -0.078 | 35.451
18.5 | 1.499 | 0.04584 | -0.079 | 32.706
19 | 1.473 | 0.04819 | -0.08 | 30.573
19.5 | 1.445 | 0.0509 | -0.081 | 28.382
20 | 1.414 | 0.05409 | -0.082 | 26.14

## 58. Re 3M Mach 0.00 (2)
BIGFOIL.COM POLAR EXPORT
NACA66-420 a=0.0
NACA66-420 a=0.0 |  |  |  | Cl Max: | 1.3701 | at alpha= | 20 | deg
XFOIL ncrit=9 |  |  |  | L/D Max: | 149.293 | at alpha= | 4 | deg
Re: | 3000000 |  |  | Cd Min: | 0.07016 | at alpha= | 20 | deg
Mach: | 0 |  |  | Cl=0 at alpha= | -2.7395 | deg
|  |  |  | @ Cl=0.1, Cd= | 0.0045686
|  |  |  | @ Cl=0.4, Cd= | 0.0046385
|  |  |  | @ Cl=0.6, Cd= | 0.0046893
alpha (deg) | Cl | Cd | Cm | Cl/Cd
-20 | -1.1877 | 0.04597 | -0.0935 | -25.8364
-19.5 | -1.1805 | 0.04211 | -0.093 | -28.0337
-19 | -1.1701 | 0.03867 | -0.0921 | -30.2586
-18.5 | -1.1554 | 0.03577 | -0.091 | -32.3008
-18 | -1.1408 | 0.033 | -0.0894 | -34.5697
-17.5 | -1.1214 | 0.03063 | -0.0879 | -36.6112
-17 | -1.0997 | 0.02854 | -0.0863 | -38.5319
-16.5 | -1.073 | 0.02685 | -0.0849 | -39.9628
-16 | -1.0465 | 0.02516 | -0.0833 | -41.5938
-15.5 | -1.0158 | 0.02378 | -0.0819 | -42.7166
-15 | -0.9852 | 0.02245 | -0.0803 | -43.8842
-14.5 | -0.9529 | 0.02123 | -0.0788 | -44.8846
-14 | -0.9348 | 0.01921 | -0.0755 | -48.6622
-13.5 | -0.8967 | 0.01837 | -0.0744 | -48.8133
-13 | -0.8584 | 0.01757 | -0.0732 | -48.856
-12.5 | -0.8196 | 0.0168 | -0.072 | -48.7857
-12 | -0.7798 | 0.01612 | -0.0708 | -48.3747
-11.5 | -0.7361 | 0.01563 | -0.0702 | -47.0953
-11 | -0.699 | 0.01478 | -0.0685 | -47.2936
-10.5 | -0.6573 | 0.01418 | -0.0674 | -46.354
-10 | -0.6144 | 0.01364 | -0.0664 | -45.044
-9.5 | -0.5722 | 0.01309 | -0.0653 | -43.7128
-9 | -0.5299 | 0.01256 | -0.0641 | -42.1895
-8.5 | -0.4862 | 0.0121 | -0.0631 | -40.1818
-8 | -0.448 | 0.01144 | -0.0611 | -39.1608
-7.5 | -0.4062 | 0.01096 | -0.0597 | -37.062
-7 | -0.3635 | 0.01055 | -0.0583 | -34.455
-6.5 | -0.3206 | 0.01012 | -0.0569 | -31.6798
-6 | -0.2756 | 0.00977 | -0.0558 | -28.2088
-5.5 | -0.236 | 0.00929 | -0.0536 | -25.4037
-5 | -0.1945 | 0.00891 | -0.0518 | -21.8294
-4.5 | -0.1529 | 0.0086 | -0.0498 | -17.7791
-4 | -0.1143 | 0.00839 | -0.047 | -13.6234
-3.5 | -0.0708 | 0.00816 | -0.0452 | -8.6765
-3 | -0.0223 | 0.00794 | -0.0445 | -2.8086
-2.5 | 0.0205 | 0.00756 | -0.0427 | 2.7116
-2 | 0.0483 | 0.00654 | -0.0382 | 7.3853
-1.5 | 0.0662 | 0.00458 | -0.0321 | 14.4541
-1 | 0.1257 | 0.00456 | -0.0334 | 27.5658
-0.5 | 0.1863 | 0.00461 | -0.035 | 40.4121
0 | 0.2459 | 0.00457 | -0.0364 | 53.8074
0.5 | 0.3055 | 0.0046 | -0.0378 | 66.413
1 | 0.3654 | 0.00465 | -0.0393 | 78.5806
1.5 | 0.4258 | 0.00463 | -0.0409 | 91.9654
2 | 0.4858 | 0.00463 | -0.0425 | 104.9244
2.5 | 0.5443 | 0.00468 | -0.0437 | 116.3034
3 | 0.6042 | 0.00469 | -0.0453 | 128.8273
3.5 | 0.6617 | 0.00474 | -0.0464 | 139.5992
4 | 0.7181 | 0.00481 | -0.0473 | 149.2931
4.5 | 0.7568 | 0.00537 | -0.0447 | 140.9311
5 | 0.7787 | 0.00616 | -0.0389 | 126.4123
5.5 | 0.7726 | 0.00706 | -0.0275 | 109.4334
6 | 0.7851 | 0.00805 | -0.0205 | 97.528
6.5 | 0.7963 | 0.00928 | -0.0138 | 85.8082
7.5 | 0.8219 | 0.01206 | -0.002 | 68.1509
8 | 0.8345 | 0.01361 | 0.0034 | 61.3152
8.5 | 0.8485 | 0.01523 | 0.0084 | 55.7124
9 | 0.8651 | 0.01689 | 0.0127 | 51.2197
9.5 | 0.8788 | 0.01875 | 0.0171 | 46.8693
10.5 | 0.9155 | 0.02243 | 0.024 | 40.8159
11 | 0.9468 | 0.02371 | 0.0257 | 39.9325
11.5 | 0.9784 | 0.02505 | 0.0272 | 39.0579
12 | 1.0096 | 0.02646 | 0.0285 | 38.1557
12.5 | 1.0402 | 0.02789 | 0.0299 | 37.2965
13.5 | 1.0997 | 0.03104 | 0.0324 | 35.4285
14.5 | 1.1547 | 0.03465 | 0.0348 | 33.3247
15 | 1.1801 | 0.03671 | 0.0359 | 32.1466
15.5 | 1.2051 | 0.03881 | 0.0369 | 31.0513
16 | 1.2225 | 0.0415 | 0.0384 | 29.4578
17.5 | 1.3095 | 0.04967 | 0.0354 | 26.364
18.5 | 1.3493 | 0.05702 | 0.0336 | 23.6636
19 | 1.3532 | 0.06152 | 0.0344 | 21.9961
19.5 | 1.3651 | 0.0654 | 0.0344 | 20.8731
20 | 1.3701 | 0.07016 | 0.0342 | 19.5282

## 59. Re 3M Mach 0.10 (1)
BIGFOIL.COM POLAR EXPORT
NACA66-420 a=0.0
NACA66-420 a=0.0 |  |  |  | Cl Max: | 1.584 | at alpha= | 14.5 | deg
JavaFoil+Calcfoil stall+Eppler ext transition |  |  |  | L/D Max: | 119.28 | at alpha= | 2.5 | deg
Re: | 3000000 |  |  | Cd Min: | 0.00402 | at alpha= | -1 | deg
Mach: | 0.1 |  |  | Cl=0 at alpha= | -2.0484 | deg
|  |  |  | @ Cl=0.1, Cd= | 0.0059345
|  |  |  | @ Cl=0.4, Cd= | 0.0045343
|  |  |  | @ Cl=0.6, Cd= | 0.0054214
alpha (deg) | Cl | Cd | Cm | Cl/Cd
-17 | -0.854 | 0.12698 | 0.006 | -6.723
-16.5 | -0.867 | 0.12132 | 0.005 | -7.148
-16 | -0.878 | 0.11449 | 0.005 | -7.671
-15.5 | -0.887 | 0.10809 | 0.004 | -8.204
-15 | -0.891 | 0.10376 | 0.004 | -8.592
-14.5 | -0.898 | 0.09368 | 0.003 | -9.583
-14 | -0.898 | 0.087 | 0.002 | -10.324
-13.5 | -0.892 | 0.08331 | 0.002 | -10.704
-13 | -0.883 | 0.07904 | 0.001 | -11.165
-12.5 | -0.875 | 0.07139 | 0 | -12.256
-12 | -1.005 | 0.01847 | -0.001 | -54.408
-11.5 | -0.983 | 0.01735 | -0.002 | -56.682
-11 | -0.958 | 0.01611 | -0.004 | -59.448
-10.5 | -0.926 | 0.01522 | -0.005 | -60.872
-10 | -0.89 | 0.01451 | -0.006 | -61.337
-9.5 | -0.85 | 0.01377 | -0.007 | -61.701
-9 | -0.805 | 0.01316 | -0.009 | -61.153
-8.5 | -0.756 | 0.0126 | -0.01 | -59.973
-8 | -0.704 | 0.01206 | -0.012 | -58.386
-7.5 | -0.651 | 0.01152 | -0.013 | -56.521
-7 | -0.595 | 0.01107 | -0.014 | -53.791
-6.5 | -0.539 | 0.01024 | -0.016 | -52.64
-6 | -0.481 | 0.00989 | -0.017 | -48.659
-5.5 | -0.422 | 0.00961 | -0.018 | -43.938
-5 | -0.363 | 0.0093 | -0.02 | -39.004
-4.5 | -0.303 | 0.009 | -0.021 | -33.62
-4 | -0.242 | 0.00876 | -0.023 | -27.586
-3.5 | -0.18 | 0.00847 | -0.024 | -21.288
-3 | -0.118 | 0.00826 | -0.026 | -14.338
-2.5 | -0.056 | 0.00807 | -0.027 | -6.967
-2 | 0.006 | 0.00785 | -0.029 | 0.811
-1.5 | 0.069 | 0.00768 | -0.03 | 9.033
-1 | 0.134 | 0.00402 | -0.032 | 33.266
-0.5 | 0.197 | 0.00403 | -0.033 | 48.941
0 | 0.26 | 0.0044 | -0.034 | 58.995
0.5 | 0.322 | 0.00444 | -0.036 | 72.622
1 | 0.385 | 0.00452 | -0.037 | 85.243
1.5 | 0.448 | 0.00458 | -0.039 | 97.83
2 | 0.508 | 0.00468 | -0.04 | 108.431
2.5 | 0.57 | 0.00478 | -0.041 | 119.28
3 | 0.628 | 0.00602 | -0.043 | 104.275
3.5 | 0.688 | 0.00653 | -0.044 | 105.411
4 | 0.748 | 0.007 | -0.045 | 106.87
4.5 | 0.808 | 0.00756 | -0.047 | 106.845
5 | 0.867 | 0.00814 | -0.048 | 106.475
5.5 | 0.925 | 0.00878 | -0.049 | 105.265
6 | 0.981 | 0.00937 | -0.051 | 104.723
6.5 | 1.037 | 0.01004 | -0.052 | 103.269
7 | 1.088 | 0.01458 | -0.053 | 74.616
7.5 | 1.141 | 0.01524 | -0.054 | 74.895
8 | 1.192 | 0.01601 | -0.056 | 74.494
8.5 | 1.241 | 0.01672 | -0.057 | 74.223
9 | 1.288 | 0.01749 | -0.058 | 73.652
9.5 | 1.332 | 0.01828 | -0.059 | 72.867
10 | 1.373 | 0.0191 | -0.061 | 71.918
10.5 | 1.412 | 0.01998 | -0.062 | 70.664
11 | 1.447 | 0.02095 | -0.063 | 69.059
11.5 | 1.478 | 0.02196 | -0.064 | 67.315
12 | 1.507 | 0.02293 | -0.066 | 65.704
12.5 | 1.531 | 0.02418 | -0.067 | 63.307
13 | 1.551 | 0.02542 | -0.068 | 61.031
13.5 | 1.568 | 0.02672 | -0.069 | 58.673
14 | 1.58 | 0.02821 | -0.07 | 55.985
14.5 | 1.584 | 0.02984 | -0.072 | 53.07
15 | 1.583 | 0.0314 | -0.073 | 50.411
15.5 | 1.577 | 0.03321 | -0.074 | 47.488
16 | 1.567 | 0.03502 | -0.075 | 44.755
16.5 | 1.553 | 0.03689 | -0.076 | 42.086
17 | 1.534 | 0.03905 | -0.077 | 39.286
17.5 | 1.512 | 0.04147 | -0.078 | 36.449
18 | 1.485 | 0.04433 | -0.079 | 33.508
18.5 | 1.456 | 0.04735 | -0.08 | 30.745
19 | 1.425 | 0.04969 | -0.08 | 28.686
19.5 | 1.391 | 0.05279 | -0.081 | 26.355

## 60. Re 3M Mach 0.10 (2)
BIGFOIL.COM POLAR EXPORT
NACA66-420 a=0.0
NACA66-420 a=0.0 |  |  |  | Cl Max: | 1.3603 | at alpha= | 20 | deg
XFOIL ncrit=9 |  |  |  | L/D Max: | 149.545 | at alpha= | 4 | deg
Re: | 3000000 |  |  | Cd Min: | 0.07287 | at alpha= | 20 | deg
Mach: | 0.1 |  |  | Cl=0 at alpha= | -2.7707 | deg
|  |  |  | @ Cl=0.1, Cd= | 0.0045844
|  |  |  | @ Cl=0.4, Cd= | 0.0046594
|  |  |  | @ Cl=0.6, Cd= | 0.0047
alpha (deg) | Cl | Cd | Cm | Cl/Cd
-20 | -1.1654 | 0.04954 | -0.0962 | -23.5244
-19.5 | -1.1641 | 0.04487 | -0.0959 | -25.9438
-19 | -1.1576 | 0.0409 | -0.0952 | -28.3032
-18.5 | -1.1458 | 0.0376 | -0.0941 | -30.4734
-18 | -1.1341 | 0.03447 | -0.0925 | -32.9011
-17.5 | -1.1164 | 0.03187 | -0.0909 | -35.0298
-17 | -1.097 | 0.02953 | -0.0891 | -37.1487
-16.5 | -1.0714 | 0.02769 | -0.0876 | -38.6927
-16 | -1.0451 | 0.02589 | -0.0859 | -40.3669
-15.5 | -1.0158 | 0.02437 | -0.0843 | -41.6824
-15 | -0.9847 | 0.023 | -0.0827 | -42.813
-14.5 | -0.953 | 0.0217 | -0.081 | -43.9171
-14 | -0.9354 | 0.01958 | -0.0776 | -47.7732
-13.5 | -0.898 | 0.01866 | -0.0763 | -48.1243
-13 | -0.8588 | 0.01786 | -0.0751 | -48.0851
-12.5 | -0.8205 | 0.01704 | -0.0737 | -48.1514
-12 | -0.7798 | 0.01637 | -0.0726 | -47.6359
-11.5 | -0.7366 | 0.01582 | -0.0718 | -46.5613
-11 | -0.6979 | 0.01502 | -0.0702 | -46.4647
-10.5 | -0.6565 | 0.01438 | -0.069 | -45.6537
-10 | -0.6132 | 0.01383 | -0.068 | -44.3384
-9.5 | -0.5706 | 0.01326 | -0.0668 | -43.0317
-9 | -0.5283 | 0.01271 | -0.0655 | -41.5657
-8.5 | -0.4844 | 0.01223 | -0.0645 | -39.6075
-8 | -0.4454 | 0.01159 | -0.0625 | -38.4297
-7.5 | -0.4039 | 0.01108 | -0.061 | -36.4531
-7 | -0.3608 | 0.01066 | -0.0596 | -33.8462
-6.5 | -0.3177 | 0.01021 | -0.0582 | -31.1166
-6 | -0.2726 | 0.00985 | -0.057 | -27.6751
-5.5 | -0.2325 | 0.00936 | -0.0549 | -24.8397
-5 | -0.1906 | 0.00897 | -0.053 | -21.2486
-4.5 | -0.1484 | 0.00864 | -0.0511 | -17.1759
-4 | -0.1088 | 0.00841 | -0.0485 | -12.937
-3.5 | -0.0682 | 0.00818 | -0.0461 | -8.3374
-3 | -0.0199 | 0.00797 | -0.0452 | -2.4969
-2.5 | 0.0235 | 0.00761 | -0.0434 | 3.088
-2 | 0.0509 | 0.00661 | -0.0388 | 7.7005
-1.5 | 0.0667 | 0.00459 | -0.0323 | 14.5316
-1 | 0.1265 | 0.00458 | -0.0336 | 27.6201
-0.5 | 0.1876 | 0.00463 | -0.0352 | 40.5184
0 | 0.2475 | 0.00458 | -0.0366 | 54.0393
0.5 | 0.3074 | 0.00462 | -0.038 | 66.5368
1 | 0.3678 | 0.00467 | -0.0396 | 78.758
1.5 | 0.4284 | 0.00465 | -0.0412 | 92.129
2 | 0.4888 | 0.00464 | -0.0427 | 105.3448
2.5 | 0.5476 | 0.0047 | -0.044 | 116.5106
3 | 0.6079 | 0.0047 | -0.0455 | 129.3404
3.5 | 0.6658 | 0.00476 | -0.0466 | 139.8739
4 | 0.7223 | 0.00483 | -0.0474 | 149.5445
4.5 | 0.7601 | 0.00541 | -0.0446 | 140.4991
5 | 0.7804 | 0.00619 | -0.0384 | 126.0743
5.5 | 0.772 | 0.00715 | -0.0265 | 107.972
6 | 0.7841 | 0.00818 | -0.0195 | 95.8557
6.5 | 0.795 | 0.00946 | -0.0127 | 84.0381
7.5 | 0.8207 | 0.01229 | -0.001 | 66.7779
8 | 0.8336 | 0.01385 | 0.0045 | 60.1877
8.5 | 0.8471 | 0.01553 | 0.0095 | 54.546
9 | 0.863 | 0.01725 | 0.0139 | 50.029
9.5 | 0.8776 | 0.01909 | 0.0182 | 45.9717
10 | 0.8894 | 0.02121 | 0.0226 | 41.9331
10.5 | 0.9141 | 0.02285 | 0.0252 | 40.0044
11 | 0.9465 | 0.02412 | 0.0268 | 39.2413
11.5 | 0.9774 | 0.02554 | 0.0284 | 38.2694
12 | 1.0094 | 0.02694 | 0.0297 | 37.4684
12.5 | 1.039 | 0.02848 | 0.0312 | 36.4817
13 | 1.071 | 0.02998 | 0.0323 | 35.7238
13.5 | 1.0975 | 0.03181 | 0.0339 | 34.5017
14 | 1.1257 | 0.03362 | 0.0351 | 33.483
14.5 | 1.1528 | 0.03552 | 0.0363 | 32.455
15 | 1.1797 | 0.03752 | 0.0373 | 31.4419
15.5 | 1.2025 | 0.03986 | 0.0385 | 30.1681
16 | 1.2206 | 0.0426 | 0.0399 | 28.6526
16.5 | 1.2444 | 0.04494 | 0.0408 | 27.6903
17 | 1.2619 | 0.04768 | 0.0421 | 26.466
17.5 | 1.3007 | 0.05119 | 0.0379 | 25.4093
18 | 1.3568 | 0.05596 | 0.0286 | 24.2459
18.5 | 1.3395 | 0.05929 | 0.0354 | 22.5923
19 | 1.3419 | 0.06408 | 0.036 | 20.941
19.5 | 1.3558 | 0.06792 | 0.0358 | 19.9617
20 | 1.3603 | 0.07287 | 0.0356 | 18.6675

## 61. Re 3M Mach 0.25 (1)
BIGFOIL.COM POLAR EXPORT
NACA66-420 a=0.0
NACA66-420 a=0.0 |  |  |  | Cl Max: | 1.519 | at alpha= | 13.5 | deg
JavaFoil+Calcfoil stall+Eppler ext transition |  |  |  | L/D Max: | 108.754 | at alpha= | 2 | deg
Re: | 3000000 |  |  | Cd Min: | 0.00442 | at alpha= | -1 | deg
Mach: | 0.25 |  |  | Cl=0 at alpha= | -2.0539 | deg
|  |  |  | @ Cl=0.1, Cd= | 0.006085
|  |  |  | @ Cl=0.4, Cd= | 0.0045886
|  |  |  | @ Cl=0.6, Cd= | 0.0058571
alpha (deg) | Cl | Cd | Cm | Cl/Cd
-15.5 | -0.705 | 0.117 | 0.004 | -6.022
-15 | -0.738 | 0.10975 | 0.003 | -6.727
-14.5 | -0.766 | 0.10402 | 0.003 | -7.369
-14 | -0.788 | 0.09789 | 0.002 | -8.053
-13.5 | -0.805 | 0.09251 | 0.002 | -8.697
-13 | -0.814 | 0.08737 | 0.001 | -9.32
-12.5 | -0.819 | 0.08065 | 0 | -10.148
-12 | -0.817 | 0.07471 | -0.001 | -10.937
-11.5 | -0.809 | 0.06976 | -0.001 | -11.601
-11 | -0.801 | 0.06172 | -0.002 | -12.98
-10.5 | -0.917 | 0.0167 | -0.005 | -54.902
-10 | -0.89 | 0.01552 | -0.006 | -57.345
-9.5 | -0.856 | 0.01465 | -0.008 | -58.422
-9 | -0.815 | 0.0138 | -0.009 | -59.024
-8.5 | -0.767 | 0.0132 | -0.01 | -58.103
-8 | -0.716 | 0.01255 | -0.012 | -57.095
-7.5 | -0.663 | 0.01203 | -0.013 | -55.134
-7 | -0.608 | 0.01149 | -0.015 | -52.906
-6.5 | -0.551 | 0.0106 | -0.016 | -51.95
-6 | -0.492 | 0.01024 | -0.018 | -48.05
-5.5 | -0.432 | 0.00987 | -0.019 | -43.813
-5 | -0.372 | 0.00959 | -0.02 | -38.756
-4.5 | -0.31 | 0.00926 | -0.022 | -33.481
-4 | -0.248 | 0.00894 | -0.023 | -27.714
-3.5 | -0.185 | 0.00873 | -0.025 | -21.177
-3 | -0.121 | 0.00846 | -0.026 | -14.356
-2.5 | -0.058 | 0.00824 | -0.028 | -7
-2 | 0.007 | 0.0078 | -0.029 | 0.838
-1.5 | 0.071 | 0.00739 | -0.031 | 9.632
-1 | 0.137 | 0.00442 | -0.032 | 31.05
-0.5 | 0.203 | 0.00446 | -0.034 | 45.442
0 | 0.266 | 0.00448 | -0.035 | 59.446
0.5 | 0.331 | 0.00452 | -0.037 | 73.21
1 | 0.395 | 0.00458 | -0.038 | 86.323
1.5 | 0.459 | 0.00469 | -0.04 | 97.965
2 | 0.521 | 0.00479 | -0.041 | 108.754
2.5 | 0.582 | 0.00568 | -0.042 | 102.545
3 | 0.644 | 0.00629 | -0.044 | 102.325
3.5 | 0.706 | 0.00679 | -0.045 | 103.847
4 | 0.767 | 0.0073 | -0.046 | 105.073
4.5 | 0.828 | 0.00788 | -0.048 | 105.094
5 | 0.889 | 0.00854 | -0.049 | 104.046
5.5 | 0.947 | 0.00919 | -0.051 | 103.086
6 | 1.005 | 0.00985 | -0.052 | 102.057
6.5 | 1.062 | 0.01062 | -0.053 | 99.95
7 | 1.113 | 0.01532 | -0.054 | 72.685
7.5 | 1.167 | 0.01605 | -0.056 | 72.72
8 | 1.218 | 0.01685 | -0.057 | 72.287
8.5 | 1.267 | 0.01764 | -0.058 | 71.809
9 | 1.312 | 0.01849 | -0.06 | 70.947
9.5 | 1.354 | 0.01942 | -0.061 | 69.698
10 | 1.392 | 0.02035 | -0.062 | 68.376
10.5 | 1.425 | 0.02139 | -0.064 | 66.639
11 | 1.455 | 0.02242 | -0.065 | 64.892
11.5 | 1.479 | 0.02361 | -0.066 | 62.644
12 | 1.498 | 0.02493 | -0.067 | 60.08
12.5 | 1.511 | 0.02626 | -0.069 | 57.558
13 | 1.518 | 0.02799 | -0.07 | 54.235
13.5 | 1.519 | 0.02954 | -0.071 | 51.436
14 | 1.514 | 0.03116 | -0.072 | 48.584
14.5 | 1.496 | 0.03315 | -0.073 | 45.113
15 | 1.468 | 0.03535 | -0.074 | 41.539
15.5 | 1.433 | 0.03793 | -0.075 | 37.784
16 | 1.39 | 0.04087 | -0.076 | 34.021
16.5 | 1.34 | 0.04372 | -0.077 | 30.654
17 | 1.283 | 0.04695 | -0.078 | 27.332
17.5 | 1.219 | 0.05123 | -0.079 | 23.797
18 | 1.14 | 0.06103 | -0.079 | 18.677
18.5 | 0.973 | 0.12523 | -0.063 | 7.767

## 62. Re 3M Mach 0.25 (2)
BIGFOIL.COM POLAR EXPORT
NACA66-420 a=0.0
NACA66-420 a=0.0 |  |  |  | Cl Max: | 1.2935 | at alpha= | 19.5 | deg
XFOIL ncrit=9 |  |  |  | L/D Max: | 149.038 | at alpha= | 4 | deg
Re: | 3000000 |  |  | Cd Min: | 0.09147 | at alpha= | -20 | deg
Mach: | 0.25 |  |  | Cl=0 at alpha= | -2.9622 | deg
|  |  |  | @ Cl=0.1, Cd= | 0.0046654
|  |  |  | @ Cl=0.4, Cd= | 0.0047338
|  |  |  | @ Cl=0.6, Cd= | 0.0047755
alpha (deg) | Cl | Cd | Cm | Cl/Cd
-20 | -0.9103 | 0.09147 | -0.0889 | -9.9519
-19.5 | -0.9775 | 0.0735 | -0.1003 | -13.2993
-19 | -1.0082 | 0.0628 | -0.1054 | -16.0541
-18.5 | -1.0293 | 0.05448 | -0.1077 | -18.8932
-18 | -1.0567 | 0.04652 | -0.108 | -22.715
-17.5 | -1.0631 | 0.04116 | -0.1068 | -25.8285
-17 | -1.0616 | 0.0368 | -0.1049 | -28.8478
-16.5 | -1.0463 | 0.03366 | -0.1029 | -31.0844
-16 | -1.0307 | 0.03068 | -0.1005 | -33.5952
-15.5 | -1.0074 | 0.02836 | -0.0982 | -35.5219
-15 | -0.9808 | 0.02634 | -0.0959 | -37.2361
-14.5 | -0.9526 | 0.02445 | -0.0935 | -38.9611
-14 | -0.9215 | 0.02277 | -0.0911 | -40.4699
-13.5 | -0.8883 | 0.02134 | -0.0889 | -41.6261
-13 | -0.8619 | 0.01958 | -0.0857 | -44.0194
-12.5 | -0.8231 | 0.01857 | -0.0838 | -44.3242
-12 | -0.7812 | 0.01773 | -0.0822 | -44.0609
-11.5 | -0.7354 | 0.01709 | -0.081 | -43.031
-11 | -0.6923 | 0.01633 | -0.0795 | -42.3944
-10.5 | -0.6499 | 0.01556 | -0.0779 | -41.7674
-10 | -0.6061 | 0.01488 | -0.0764 | -40.7325
-9.5 | -0.5614 | 0.01426 | -0.075 | -39.3689
-9 | -0.5188 | 0.01359 | -0.0733 | -38.1751
-8.5 | -0.4735 | 0.01305 | -0.072 | -36.2835
-8 | -0.4294 | 0.0125 | -0.0705 | -34.352
-7.5 | -0.3903 | 0.01179 | -0.0681 | -33.1043
-7 | -0.346 | 0.01126 | -0.0666 | -30.7282
-6.5 | -0.3021 | 0.01074 | -0.0649 | -28.1285
-6 | -0.2559 | 0.01031 | -0.0636 | -24.8206
-5.5 | -0.2131 | 0.00981 | -0.0617 | -21.7227
-5 | -0.1704 | 0.00936 | -0.0597 | -18.2051
-4.5 | -0.1263 | 0.00897 | -0.0579 | -14.0803
-4 | -0.0818 | 0.00864 | -0.0561 | -9.4676
-3.5 | -0.0423 | 0.00829 | -0.0532 | -5.1025
-3 | -0.0033 | 0.00812 | -0.05 | -0.4064
-2.5 | 0.0404 | 0.00788 | -0.0479 | 5.1269
-2 | 0.0649 | 0.00691 | -0.0423 | 9.3922
-1.5 | 0.0701 | 0.00468 | -0.0335 | 14.9786
-1 | 0.1314 | 0.00465 | -0.0347 | 28.2581
-0.5 | 0.1943 | 0.00469 | -0.0363 | 41.4286
0 | 0.2563 | 0.00468 | -0.0378 | 54.765
0.5 | 0.3179 | 0.00473 | -0.0392 | 67.2093
1 | 0.3805 | 0.00474 | -0.0408 | 80.2743
1.5 | 0.4431 | 0.00472 | -0.0424 | 93.8771
2 | 0.5052 | 0.00472 | -0.044 | 107.0339
2.5 | 0.5661 | 0.00477 | -0.0452 | 118.6792
3 | 0.6281 | 0.00478 | -0.0467 | 131.4017
3.5 | 0.688 | 0.00485 | -0.0478 | 141.8557
4 | 0.7437 | 0.00499 | -0.048 | 149.0381
4.5 | 0.7748 | 0.00564 | -0.0434 | 137.3759
5 | 0.7772 | 0.00637 | -0.033 | 122.0094
5.5 | 0.7716 | 0.00765 | -0.0221 | 100.8627
6 | 0.7787 | 0.00899 | -0.0142 | 86.6185
6.5 | 0.7892 | 0.01045 | -0.0074 | 75.5215
7 | 0.803 | 0.01195 | -0.0014 | 67.1967
7.5 | 0.8164 | 0.01353 | 0.0043 | 60.34
8 | 0.8314 | 0.01515 | 0.0096 | 54.8779
8.5 | 0.8429 | 0.01705 | 0.015 | 49.437
9 | 0.8558 | 0.01905 | 0.0199 | 44.9239
9.5 | 0.8694 | 0.02115 | 0.0243 | 41.1064
10 | 0.8799 | 0.0235 | 0.0289 | 37.4426
10.5 | 0.9094 | 0.0251 | 0.0311 | 36.2311
11.5 | 0.9743 | 0.02813 | 0.0345 | 34.6356
12 | 1.0053 | 0.02981 | 0.0362 | 33.7236
12.5 | 1.0367 | 0.03154 | 0.0377 | 32.8694
13 | 1.0669 | 0.03338 | 0.0392 | 31.9623
13.5 | 1.0928 | 0.03559 | 0.0409 | 30.7053
14 | 1.1211 | 0.03771 | 0.0423 | 29.7295
14.5 | 1.1475 | 0.04003 | 0.0436 | 28.666
15 | 1.1693 | 0.04279 | 0.045 | 27.3265
15.5 | 1.1867 | 0.04601 | 0.0465 | 25.7922
16 | 1.2078 | 0.04905 | 0.0474 | 24.6239
17 | 1.2421 | 0.05601 | 0.0491 | 22.1764
17.5 | 1.2513 | 0.06003 | 0.0503 | 20.8446
18 | 1.2809 | 0.0666 | 0.0437 | 19.2327
19 | 1.2892 | 0.07766 | 0.0427 | 16.6006
19.5 | 1.2935 | 0.08332 | 0.0417 | 15.5245
20 | 1.288 | 0.09036 | 0.0401 | 14.2541

## 63. Re 3M Mach 0.50 (1)
BIGFOIL.COM POLAR EXPORT
NACA66-420 a=0.0
NACA66-420 a=0.0 |  |  |  | Cl Max: | 1.355 | at alpha= | 9 | deg
JavaFoil+Calcfoil stall+Eppler ext transition |  |  |  | L/D Max: | 108.711 | at alpha= | 2 | deg
Re: | 3000000 |  |  | Cd Min: | 0.00476 | at alpha= | -0.5 | deg
Mach: | 0.5 |  |  | Cl=0 at alpha= | -2.0493 | deg
|  |  |  | @ Cl=0.1, Cd= | 0.0083158
|  |  |  | @ Cl=0.4, Cd= | 0.0049896
|  |  |  | @ Cl=0.6, Cd= | 0.0058387
alpha (deg) | Cl | Cd | Cm | Cl/Cd
-20 | -1.024 | 0.17076 | 0.012 | -5.999
-19.5 | -0.996 | 0.16398 | 0.011 | -6.073
-19 | -0.968 | 0.15944 | 0.01 | -6.07
-18.5 | -0.942 | 0.15415 | 0.01 | -6.11
-18 | -0.911 | 0.14965 | 0.009 | -6.087
-17.5 | -0.882 | 0.14446 | 0.008 | -6.107
-17 | -0.854 | 0.13794 | 0.007 | -6.19
-16.5 | -0.826 | 0.13367 | 0.006 | -6.179
-16 | -0.799 | 0.13582 | 0.006 | -5.882
-15.5 | -0.769 | 0.12443 | 0.005 | -6.177
-15 | -0.74 | 0.12174 | 0.004 | -6.078
-14.5 | -0.712 | 0.11777 | 0.003 | -6.045
-14 | -0.684 | 0.11078 | 0.002 | -6.172
-13.5 | -0.656 | 0.11014 | 0.002 | -5.952
-13 | -0.627 | 0.10717 | 0.001 | -5.854
-12.5 | -0.599 | 0.10272 | 0 | -5.833
-12 | -0.569 | 0.09541 | -0.001 | -5.969
-11.5 | -0.541 | 0.09366 | -0.001 | -5.777
-11 | -0.513 | 0.09028 | -0.002 | -5.68
-10.5 | -0.485 | 0.07646 | -0.003 | -6.346
-10 | -0.457 | 0.07017 | -0.004 | -6.51
-9.5 | -0.428 | 0.06476 | -0.004 | -6.614
-9 | -0.569 | 0.0658 | -0.005 | -8.651
-8.5 | -0.612 | 0.05744 | -0.006 | -10.647
-8 | -0.603 | 0.05178 | -0.007 | -11.648
-7.5 | -0.58 | 0.04611 | -0.009 | -12.567
-7 | -0.645 | 0.01378 | -0.016 | -46.834
-6.5 | -0.592 | 0.013 | -0.018 | -45.542
-6 | -0.534 | 0.01234 | -0.019 | -43.243
-5.5 | -0.472 | 0.011 | -0.021 | -42.912
-5 | -0.408 | 0.01077 | -0.023 | -37.851
-4.5 | -0.341 | 0.01034 | -0.024 | -33.038
-4 | -0.274 | 0.00995 | -0.026 | -27.479
-3.5 | -0.205 | 0.00959 | -0.027 | -21.329
-3 | -0.135 | 0.00926 | -0.029 | -14.527
-2.5 | -0.064 | 0.00894 | -0.031 | -7.148
-2 | 0.007 | 0.00866 | -0.032 | 0.837
-1.5 | 0.079 | 0.00838 | -0.034 | 9.438
-1 | 0.151 | 0.00816 | -0.035 | 18.503
-0.5 | 0.227 | 0.00476 | -0.038 | 47.571
0 | 0.295 | 0.00487 | -0.039 | 60.727
0.5 | 0.367 | 0.00493 | -0.041 | 74.46
1 | 0.439 | 0.00506 | -0.042 | 86.659
1.5 | 0.51 | 0.0052 | -0.044 | 98.035
2 | 0.577 | 0.00531 | -0.046 | 108.711
2.5 | 0.644 | 0.00685 | -0.047 | 94.075
3 | 0.713 | 0.00748 | -0.048 | 95.323
3.5 | 0.781 | 0.00808 | -0.05 | 96.633
4 | 0.849 | 0.00883 | -0.051 | 96.087
4.5 | 0.916 | 0.00967 | -0.053 | 94.749
5 | 0.983 | 0.01052 | -0.054 | 93.426
5.5 | 1.046 | 0.01131 | -0.056 | 92.48
6 | 1.108 | 0.01231 | -0.058 | 89.947
6.5 | 1.163 | 0.01801 | -0.059 | 64.575
7 | 1.218 | 0.01906 | -0.06 | 63.911
7.5 | 1.269 | 0.02022 | -0.062 | 62.78
8 | 1.312 | 0.02152 | -0.063 | 60.96
8.5 | 1.342 | 0.0228 | -0.065 | 58.854
9 | 1.355 | 0.0244 | -0.066 | 55.524
9.5 | 1.339 | 0.02617 | -0.068 | 51.176
10 | 1.261 | 0.02881 | -0.069 | 43.759
10.5 | 0.842 | 0.03207 | -0.07 | 26.242
11 | 0.876 | 0.03241 | -0.072 | 27.015
11.5 | 0.768 | 0.08019 | -0.034 | 9.573
12 | 0.795 | 0.09216 | -0.034 | 8.623
12.5 | 0.823 | 0.09886 | -0.036 | 8.324
13 | 0.85 | 0.10358 | -0.037 | 8.21
13.5 | 0.878 | 0.10827 | -0.037 | 8.107
14 | 0.91 | 0.11482 | -0.045 | 7.927

## 64. Re 3M Mach 0.50 (2)
BIGFOIL.COM POLAR EXPORT
NACA66-420 a=0.0
NACA66-420 a=0.0 |  |  |  | Cl Max: | 1.0525 | at alpha= | 14.5 | deg
XFOIL ncrit=9 |  |  |  | L/D Max: | 139.393 | at alpha= | 3.5 | deg
Re: | 3000000 |  |  | Cd Min: | 0.16828 | at alpha= | 19.5 | deg
Mach: | 0.5 |  |  | Cl=0 at alpha= | -4.1104 | deg
|  |  |  | @ Cl=0.1, Cd= | 0.0095379
|  |  |  | @ Cl=0.4, Cd= | 0.0051547
|  |  |  | @ Cl=0.6, Cd= | 0.00518
alpha (deg) | Cl | Cd | Cm | Cl/Cd
-15.5 | -0.3431 | 0.12545 | -0.0894 | -2.735
-15 | -0.3385 | 0.11642 | -0.0949 | -2.9076
-14.5 | -0.3433 | 0.10596 | -0.1011 | -3.2399
-14 | -0.3821 | 0.09024 | -0.1107 | -4.2343
-13.5 | -0.4139 | 0.07396 | -0.1219 | -5.5963
-13 | -0.4718 | 0.0584 | -0.1318 | -8.0788
-12.5 | -0.5007 | 0.0495 | -0.1344 | -10.1152
-12 | -0.5433 | 0.04093 | -0.1335 | -13.2739
-11.5 | -0.5497 | 0.0359 | -0.1306 | -15.312
-11 | -0.5635 | 0.03064 | -0.126 | -18.391
-10.5 | -0.5639 | 0.026 | -0.1208 | -21.6885
-10 | -0.544 | 0.02218 | -0.1161 | -24.5266
-9.5 | -0.5009 | 0.02043 | -0.1127 | -24.5179
-9 | -0.4552 | 0.01892 | -0.1094 | -24.0592
-8.5 | -0.4073 | 0.01774 | -0.1064 | -22.9594
-8 | -0.3659 | 0.01643 | -0.1027 | -22.2702
-7.5 | -0.3181 | 0.0155 | -0.0999 | -20.5226
-7 | -0.276 | 0.01445 | -0.0965 | -19.1003
-6.5 | -0.2314 | 0.01356 | -0.0933 | -17.0649
-6 | -0.1823 | 0.01285 | -0.091 | -14.1868
-5.5 | -0.1322 | 0.01222 | -0.0888 | -10.8183
-5 | -0.0869 | 0.01148 | -0.086 | -7.5697
-4.5 | -0.0388 | 0.01088 | -0.0836 | -3.5662
-4 | 0.011 | 0.01037 | -0.0816 | 1.0608
-3.5 | 0.0597 | 0.00988 | -0.0794 | 6.0425
-3 | 0.108 | 0.00947 | -0.0772 | 11.4044
-2.5 | 0.1561 | 0.00899 | -0.0748 | 17.3637
-2 | 0.1583 | 0.00775 | -0.0642 | 20.4258
-1.5 | 0.0942 | 0.00537 | -0.0406 | 17.5419
-1 | 0.153 | 0.00506 | -0.0398 | 30.2372
-0.5 | 0.2227 | 0.00508 | -0.0411 | 43.8386
0 | 0.2934 | 0.00518 | -0.0426 | 56.6409
0.5 | 0.3642 | 0.00517 | -0.0442 | 70.4449
1 | 0.4343 | 0.00514 | -0.0457 | 84.4942
1.5 | 0.5041 | 0.00514 | -0.0471 | 98.0739
2 | 0.5727 | 0.00518 | -0.0481 | 110.5598
2.5 | 0.6416 | 0.00518 | -0.0491 | 123.861
3 | 0.707 | 0.00524 | -0.0494 | 134.9237
3.5 | 0.7583 | 0.00544 | -0.0468 | 139.3934
4 | 0.7429 | 0.00638 | -0.0316 | 116.442
4.5 | 0.7426 | 0.00782 | -0.0205 | 94.9616
5 | 0.7446 | 0.00957 | -0.0107 | 77.8056
5.5 | 0.7513 | 0.01134 | -0.0021 | 66.2522
6 | 0.7535 | 0.01339 | 0.0067 | 56.2733
6.5 | 0.7627 | 0.01542 | 0.014 | 49.4617
7.5 | 0.802 | 0.01917 | 0.0251 | 41.8362
8 | 0.8213 | 0.02124 | 0.0303 | 38.6676
8.5 | 0.8355 | 0.02367 | 0.0357 | 35.2978
9.5 | 0.8372 | 0.03029 | 0.0478 | 27.6395
10 | 0.8591 | 0.03303 | 0.0513 | 26.0097
10.5 | 0.8927 | 0.03532 | 0.0537 | 25.2746
11 | 0.9264 | 0.03777 | 0.0559 | 24.5274
11.5 | 0.9544 | 0.04065 | 0.0583 | 23.4785
12 | 0.9839 | 0.04362 | 0.0604 | 22.5562
12.5 | 1.0095 | 0.04708 | 0.0623 | 21.4422
13 | 1.0273 | 0.05123 | 0.0643 | 20.0527
13.5 | 1.0415 | 0.05594 | 0.0657 | 18.6182
14 | 1.0512 | 0.06133 | 0.0666 | 17.1401
14.5 | 1.0525 | 0.06772 | 0.0669 | 15.5419
15 | 1.0519 | 0.07469 | 0.0663 | 14.0835
15.5 | 1.0438 | 0.08273 | 0.0648 | 12.6169
16 | 1.031 | 0.09167 | 0.0621 | 11.2469
16.5 | 1.0188 | 0.10101 | 0.0588 | 10.0861
17 | 1.0023 | 0.11115 | 0.0544 | 9.0175
17.5 | 0.9848 | 0.12187 | 0.049 | 8.0807
18 | 0.967 | 0.13307 | 0.0428 | 7.2669
18.5 | 0.9487 | 0.14462 | 0.036 | 6.56
19.5 | 0.9165 | 0.16828 | 0.0212 | 5.4463

## 65. Re 4M Mach 0.00 (1)
BIGFOIL.COM POLAR EXPORT
NACA66-420 a=0.0
NACA66-420 a=0.0 |  |  |  | Cl Max: | 1.598 | at alpha= | 15 | deg
JavaFoil+Calcfoil stall+Eppler ext transition |  |  |  | L/D Max: | 106.5 | at alpha= | 5.5 | deg
Re: | 4000000 |  |  | Cd Min: | 0.00384 | at alpha= | 0.5 | deg
Mach: | 0 |  |  | Cl=0 at alpha= | -2.0484 | deg
|  |  |  | @ Cl=0.1, Cd= | 0.0057278
|  |  |  | @ Cl=0.4, Cd= | 0.0042907
|  |  |  | @ Cl=0.6, Cd= | 0.0060029
alpha (deg) | Cl | Cd | Cm | Cl/Cd
-18.5 | -0.844 | 0.14244 | 0.008 | -5.925
-18 | -0.859 | 0.13592 | 0.007 | -6.322
-17.5 | -0.873 | 0.13035 | 0.007 | -6.697
-17 | -0.886 | 0.12259 | 0.006 | -7.227
-16.5 | -0.897 | 0.1158 | 0.006 | -7.746
-16 | -0.905 | 0.10941 | 0.005 | -8.273
-15.5 | -0.91 | 0.10375 | 0.004 | -8.775
-15 | -0.911 | 0.09945 | 0.004 | -9.163
-14.5 | -0.919 | 0.0875 | 0.003 | -10.499
-14 | -0.925 | 0.07627 | 0.003 | -12.128
-13.5 | -1.031 | 0.02719 | 0.003 | -37.912
-13 | -0.907 | 0.06783 | 0.001 | -13.373
-12.5 | -1.027 | 0.01918 | 0 | -53.524
-12 | -1.012 | 0.01721 | -0.001 | -58.809
-11.5 | -0.989 | 0.01602 | -0.002 | -61.762
-11 | -0.961 | 0.01502 | -0.004 | -63.987
-10.5 | -0.928 | 0.01426 | -0.005 | -65.057
-10 | -0.89 | 0.01355 | -0.006 | -65.705
-9.5 | -0.849 | 0.01292 | -0.007 | -65.734
-9 | -0.804 | 0.0124 | -0.009 | -64.849
-8.5 | -0.754 | 0.01182 | -0.01 | -63.851
-8 | -0.703 | 0.01136 | -0.012 | -61.881
-7.5 | -0.649 | 0.01085 | -0.013 | -59.858
-7 | -0.594 | 0.01043 | -0.014 | -56.932
-6.5 | -0.537 | 0.00969 | -0.016 | -55.484
-6 | -0.48 | 0.00932 | -0.017 | -51.487
-5.5 | -0.421 | 0.00904 | -0.018 | -46.607
-5 | -0.362 | 0.00876 | -0.02 | -41.298
-4.5 | -0.302 | 0.00851 | -0.021 | -35.433
-4 | -0.241 | 0.00826 | -0.023 | -29.182
-3.5 | -0.18 | 0.008 | -0.024 | -22.478
-3 | -0.118 | 0.00779 | -0.026 | -15.162
-2.5 | -0.056 | 0.00757 | -0.027 | -7.397
-2 | 0.006 | 0.00737 | -0.028 | 0.861
-1.5 | 0.069 | 0.00721 | -0.03 | 9.592
-1 | 0.133 | 0.00415 | -0.032 | 32.039
-0.5 | 0.196 | 0.00417 | -0.033 | 47.101
0 | 0.259 | 0.00396 | -0.034 | 65.407
0.5 | 0.322 | 0.00384 | -0.036 | 83.712
1 | 0.384 | 0.00427 | -0.037 | 89.91
1.5 | 0.446 | 0.00435 | -0.039 | 102.661
2 | 0.504 | 0.00537 | -0.04 | 93.819
2.5 | 0.564 | 0.00582 | -0.041 | 96.92
3 | 0.625 | 0.00613 | -0.042 | 101.899
3.5 | 0.685 | 0.00665 | -0.044 | 102.963
4 | 0.745 | 0.00711 | -0.045 | 104.821
4.5 | 0.804 | 0.00765 | -0.046 | 105.084
5 | 0.863 | 0.00815 | -0.048 | 105.887
5.5 | 0.921 | 0.00865 | -0.049 | 106.5
6 | 0.978 | 0.00925 | -0.05 | 105.664
6.5 | 1.033 | 0.01 | -0.052 | 103.344
7 | 1.085 | 0.01373 | -0.053 | 78.975
7.5 | 1.138 | 0.01436 | -0.054 | 79.258
8 | 1.189 | 0.01507 | -0.055 | 78.934
8.5 | 1.238 | 0.0157 | -0.057 | 78.873
9 | 1.285 | 0.0164 | -0.058 | 78.362
9.5 | 1.33 | 0.01717 | -0.059 | 77.432
10 | 1.371 | 0.01794 | -0.061 | 76.453
10.5 | 1.41 | 0.01875 | -0.062 | 75.209
11 | 1.446 | 0.01965 | -0.063 | 73.59
11.5 | 1.479 | 0.02059 | -0.064 | 71.842
12 | 1.509 | 0.02149 | -0.066 | 70.198
12.5 | 1.534 | 0.02263 | -0.067 | 67.798
13 | 1.556 | 0.02378 | -0.068 | 65.444
13.5 | 1.574 | 0.02493 | -0.069 | 63.154
14 | 1.589 | 0.02626 | -0.07 | 60.514
14.5 | 1.596 | 0.02783 | -0.071 | 57.353
15 | 1.598 | 0.02925 | -0.072 | 54.642
15.5 | 1.596 | 0.03083 | -0.074 | 51.764
16 | 1.59 | 0.03228 | -0.075 | 49.27
16.5 | 1.58 | 0.03418 | -0.076 | 46.224
17 | 1.565 | 0.03628 | -0.077 | 43.142
17.5 | 1.548 | 0.03818 | -0.078 | 40.532
18 | 1.527 | 0.04058 | -0.079 | 37.619
18.5 | 1.502 | 0.04321 | -0.079 | 34.771
19 | 1.476 | 0.04529 | -0.08 | 32.596
19.5 | 1.448 | 0.04799 | -0.081 | 30.166
20 | 1.417 | 0.051 | -0.082 | 27.788

## 66. Re 4M Mach 0.00 (2)
BIGFOIL.COM POLAR EXPORT
NACA66-420 a=0.0
NACA66-420 a=0.0 |  |  |  | Cl Max: | 1.4254 | at alpha= | 20 | deg
XFOIL ncrit=9 |  |  |  | L/D Max: | 152.225 | at alpha= | 3.5 | deg
Re: | 4000000 |  |  | Cd Min: | 0.06492 | at alpha= | 20 | deg
Mach: | 0 |  |  | Cl=0 at alpha= | -2.7071 | deg
|  |  |  | @ Cl=0.1, Cd= | 0.0050976
|  |  |  | @ Cl=0.4, Cd= | 0.0041506
|  |  |  | @ Cl=0.6, Cd= | 0.0042535
alpha (deg) | Cl | Cd | Cm | Cl/Cd
-20 | -1.2238 | 0.04259 | -0.0927 | -28.7344
-19.5 | -1.2103 | 0.03941 | -0.0921 | -30.7105
-19 | -1.198 | 0.0363 | -0.0909 | -33.0028
-18.5 | -1.1813 | 0.03364 | -0.0897 | -35.1159
-18 | -1.1593 | 0.03148 | -0.0885 | -36.8266
-17.5 | -1.1372 | 0.02942 | -0.087 | -38.654
-17 | -1.1156 | 0.02734 | -0.0853 | -40.8047
-16.5 | -1.0875 | 0.02576 | -0.0839 | -42.2166
-16 | -1.0611 | 0.02414 | -0.0821 | -43.9561
-15.5 | -1.0305 | 0.02278 | -0.0807 | -45.2371
-15 | -0.9985 | 0.02152 | -0.0792 | -46.3987
-14.5 | -0.9667 | 0.0203 | -0.0775 | -47.6207
-14 | -0.9357 | 0.01904 | -0.0756 | -49.1439
-13.5 | -0.9027 | 0.01797 | -0.0738 | -50.2337
-13 | -0.8782 | 0.01644 | -0.0708 | -53.4185
-12.5 | -0.8396 | 0.01568 | -0.0695 | -53.5459
-12 | -0.7999 | 0.01497 | -0.0683 | -53.4335
-11.5 | -0.759 | 0.01434 | -0.0671 | -52.9289
-11 | -0.7178 | 0.01374 | -0.066 | -52.2416
-10.5 | -0.6745 | 0.01325 | -0.0651 | -50.9057
-10 | -0.6353 | 0.0126 | -0.0635 | -50.4206
-9.5 | -0.5937 | 0.01207 | -0.0621 | -49.1881
-9 | -0.5514 | 0.01157 | -0.0609 | -47.6577
-8.5 | -0.5088 | 0.01108 | -0.0596 | -45.9206
-8 | -0.4645 | 0.01066 | -0.0585 | -43.5741
-7.5 | -0.421 | 0.01023 | -0.0573 | -41.1535
-7 | -0.3807 | 0.00972 | -0.0555 | -39.1667
-6.5 | -0.3381 | 0.0093 | -0.0539 | -36.3548
-6 | -0.2942 | 0.00896 | -0.0525 | -32.8348
-5.5 | -0.251 | 0.00863 | -0.051 | -29.0846
-5 | -0.2098 | 0.00829 | -0.0489 | -25.3076
-4.5 | -0.1726 | 0.00805 | -0.0459 | -21.441
-4 | -0.1289 | 0.00788 | -0.0441 | -16.3579
-3.5 | -0.0799 | 0.00771 | -0.0434 | -10.3632
-3 | -0.0297 | 0.00747 | -0.043 | -3.9759
-2.5 | 0.021 | 0.00722 | -0.0427 | 2.9086
-2 | 0.0599 | 0.00654 | -0.0402 | 9.159
-1 | 0.1269 | 0.00413 | -0.0336 | 30.7264
-0.5 | 0.1861 | 0.00415 | -0.0349 | 44.8434
0 | 0.2472 | 0.00416 | -0.0366 | 59.4231
0.5 | 0.3082 | 0.00418 | -0.0383 | 73.7321
1 | 0.3683 | 0.00414 | -0.0399 | 88.9614
1.5 | 0.428 | 0.00416 | -0.0414 | 102.8846
2 | 0.4877 | 0.00419 | -0.0429 | 116.3962
2.5 | 0.5477 | 0.0042 | -0.0444 | 130.4048
3 | 0.6064 | 0.00426 | -0.0457 | 142.3474
3.5 | 0.6637 | 0.00436 | -0.0468 | 152.2248
4 | 0.7111 | 0.00479 | -0.046 | 148.4551
4.5 | 0.7418 | 0.00559 | -0.0419 | 132.7013
5 | 0.7578 | 0.00627 | -0.0347 | 120.8612
5.5 | 0.7596 | 0.00717 | -0.0251 | 105.9414
6 | 0.7722 | 0.00817 | -0.0183 | 94.5165
6.5 | 0.7875 | 0.0093 | -0.0123 | 84.6774
7 | 0.8011 | 0.01062 | -0.0064 | 75.4331
7.5 | 0.8153 | 0.01204 | -0.0009 | 67.7159
8 | 0.8308 | 0.01352 | 0.0041 | 61.4497
8.5 | 0.8449 | 0.01513 | 0.009 | 55.8427
9 | 0.8633 | 0.01667 | 0.0131 | 51.7876
9.5 | 0.8781 | 0.01851 | 0.0174 | 47.4392
10 | 0.8981 | 0.02023 | 0.0208 | 44.3945
10.5 | 0.9307 | 0.02139 | 0.0225 | 43.511
11 | 0.963 | 0.02261 | 0.0241 | 42.5918
12 | 1.0282 | 0.02514 | 0.0268 | 40.899
12.5 | 1.0603 | 0.0265 | 0.028 | 40.0113
13 | 1.0898 | 0.02801 | 0.0295 | 38.9075
13.5 | 1.1205 | 0.02952 | 0.0306 | 37.9573
14 | 1.1516 | 0.03103 | 0.0316 | 37.1125
14.5 | 1.1781 | 0.03288 | 0.0329 | 35.8303
15 | 1.2025 | 0.03491 | 0.0343 | 34.4457
15.5 | 1.229 | 0.03688 | 0.0353 | 33.3243
16 | 1.2549 | 0.03891 | 0.0362 | 32.2513
16.5 | 1.2792 | 0.04109 | 0.0371 | 31.1317
17 | 1.299 | 0.04367 | 0.0381 | 29.7458
17.5 | 1.3158 | 0.04647 | 0.0393 | 28.315
18 | 1.3455 | 0.04954 | 0.0374 | 27.1599
18.5 | 1.4048 | 0.05403 | 0.0277 | 26.0004
20 | 1.4254 | 0.06492 | 0.0321 | 21.9563

## 67. Re 4M Mach 0.10 (1)
BIGFOIL.COM POLAR EXPORT
NACA66-420 a=0.0
NACA66-420 a=0.0 |  |  |  | Cl Max: | 1.586 | at alpha= | 14.5 | deg
JavaFoil+Calcfoil stall+Eppler ext transition |  |  |  | L/D Max: | 106.334 | at alpha= | 5.5 | deg
Re: | 4000000 |  |  | Cd Min: | 0.004 | at alpha= | 0 | deg
Mach: | 0.1 |  |  | Cl=0 at alpha= | -2.0484 | deg
|  |  |  | @ Cl=0.1, Cd= | 0.005762
|  |  |  | @ Cl=0.4, Cd= | 0.0042778
|  |  |  | @ Cl=0.6, Cd= | 0.0060193
alpha (deg) | Cl | Cd | Cm | Cl/Cd
-17.5 | -0.838 | 0.13177 | 0.007 | -6.363
-17 | -0.854 | 0.1241 | 0.006 | -6.884
-16.5 | -0.868 | 0.11857 | 0.006 | -7.32
-16 | -0.879 | 0.11239 | 0.005 | -7.822
-15.5 | -0.888 | 0.10558 | 0.004 | -8.413
-15 | -0.893 | 0.10129 | 0.004 | -8.812
-14.5 | -0.9 | 0.09076 | 0.003 | -9.92
-14 | -0.903 | 0.08315 | 0.003 | -10.857
-13.5 | -0.896 | 0.07967 | 0.002 | -11.247
-13 | -0.887 | 0.07543 | 0.001 | -11.761
-12.5 | -1.01 | 0.02145 | 0 | -47.092
-12 | -1.008 | 0.01725 | -0.001 | -58.464
-11.5 | -0.986 | 0.01633 | -0.002 | -60.372
-11 | -0.96 | 0.01524 | -0.004 | -62.996
-10.5 | -0.928 | 0.01443 | -0.005 | -64.32
-10 | -0.891 | 0.01371 | -0.006 | -65.026
-9.5 | -0.851 | 0.01308 | -0.008 | -65.062
-9 | -0.806 | 0.0125 | -0.009 | -64.503
-8.5 | -0.757 | 0.01195 | -0.01 | -63.349
-8 | -0.705 | 0.01144 | -0.012 | -61.662
-7.5 | -0.652 | 0.01092 | -0.013 | -59.697
-7 | -0.596 | 0.0105 | -0.014 | -56.79
-6.5 | -0.54 | 0.00969 | -0.016 | -55.71
-6 | -0.482 | 0.00936 | -0.017 | -51.472
-5.5 | -0.423 | 0.0091 | -0.019 | -46.466
-5 | -0.363 | 0.00882 | -0.02 | -41.183
-4.5 | -0.303 | 0.00855 | -0.021 | -35.446
-4 | -0.242 | 0.0083 | -0.023 | -29.178
-3.5 | -0.181 | 0.00805 | -0.024 | -22.431
-3 | -0.119 | 0.00784 | -0.026 | -15.126
-2.5 | -0.056 | 0.00762 | -0.027 | -7.385
-2 | 0.006 | 0.00742 | -0.029 | 0.86
-1.5 | 0.069 | 0.00725 | -0.03 | 9.581
-1 | 0.134 | 0.00413 | -0.032 | 32.384
-0.5 | 0.197 | 0.00418 | -0.033 | 47.174
0 | 0.26 | 0.004 | -0.035 | 65.105
0.5 | 0.323 | 0.00422 | -0.036 | 76.484
1 | 0.386 | 0.00426 | -0.037 | 90.553
1.5 | 0.449 | 0.00434 | -0.039 | 103.341
2 | 0.506 | 0.00539 | -0.04 | 93.814
2.5 | 0.567 | 0.00583 | -0.041 | 97.236
3 | 0.628 | 0.00618 | -0.043 | 101.611
3.5 | 0.688 | 0.00669 | -0.044 | 102.892
4 | 0.748 | 0.00714 | -0.045 | 104.723
4.5 | 0.808 | 0.00769 | -0.047 | 105.049
5 | 0.867 | 0.00821 | -0.048 | 105.583
5.5 | 0.925 | 0.0087 | -0.049 | 106.334
6 | 0.982 | 0.00931 | -0.051 | 105.517
6.5 | 1.038 | 0.01008 | -0.052 | 102.948
7 | 1.089 | 0.01383 | -0.053 | 78.744
7.5 | 1.143 | 0.01449 | -0.054 | 78.855
8 | 1.194 | 0.01519 | -0.056 | 78.598
8.5 | 1.243 | 0.01587 | -0.057 | 78.33
9 | 1.29 | 0.0166 | -0.058 | 77.701
9.5 | 1.334 | 0.01734 | -0.06 | 76.92
10 | 1.375 | 0.01815 | -0.061 | 75.763
10.5 | 1.414 | 0.01897 | -0.062 | 74.522
11 | 1.449 | 0.01991 | -0.063 | 72.762
11.5 | 1.48 | 0.02087 | -0.065 | 70.932
12 | 1.509 | 0.02176 | -0.066 | 69.32
12.5 | 1.533 | 0.02294 | -0.067 | 66.825
13 | 1.553 | 0.02414 | -0.068 | 64.341
13.5 | 1.57 | 0.02534 | -0.069 | 61.947
14 | 1.582 | 0.0267 | -0.071 | 59.242
14.5 | 1.586 | 0.02832 | -0.072 | 56.016
15 | 1.585 | 0.02981 | -0.073 | 53.18
15.5 | 1.58 | 0.03153 | -0.074 | 50.1
16 | 1.57 | 0.03318 | -0.075 | 47.311
16.5 | 1.555 | 0.03499 | -0.076 | 44.449
17 | 1.537 | 0.03695 | -0.077 | 41.594
17.5 | 1.514 | 0.03923 | -0.078 | 38.607
18 | 1.488 | 0.04174 | -0.079 | 35.653
18.5 | 1.459 | 0.0446 | -0.08 | 32.711
19 | 1.428 | 0.04677 | -0.081 | 30.54
19.5 | 1.395 | 0.04978 | -0.082 | 28.016

## 68. Re 4M Mach 0.10 (2)
BIGFOIL.COM POLAR EXPORT
NACA66-420 a=0.0
NACA66-420 a=0.0 |  |  |  | Cl Max: | 1.4155 | at alpha= | 20 | deg
XFOIL ncrit=9 |  |  |  | L/D Max: | 152.443 | at alpha= | 3.5 | deg
Re: | 4000000 |  |  | Cd Min: | 0.06746 | at alpha= | 20 | deg
Mach: | 0.1 |  |  | Cl=0 at alpha= | -2.7279 | deg
|  |  |  | @ Cl=0.1, Cd= | 0.0042386
|  |  |  | @ Cl=0.4, Cd= | 0.0041649
|  |  |  | @ Cl=0.6, Cd= | 0.0042596
alpha (deg) | Cl | Cd | Cm | Cl/Cd
-20 | -1.2075 | 0.04543 | -0.0958 | -26.5794
-19.5 | -1.1972 | 0.04179 | -0.0953 | -28.648
-18.5 | -1.1742 | 0.03523 | -0.0929 | -33.3295
-18 | -1.1552 | 0.03274 | -0.0915 | -35.2841
-17.5 | -1.1348 | 0.03046 | -0.09 | -37.2554
-17 | -1.1123 | 0.02835 | -0.0883 | -39.2346
-16.5 | -1.0858 | 0.02659 | -0.0867 | -40.8349
-15.5 | -1.0297 | 0.02341 | -0.0832 | -43.9855
-15 | -0.9988 | 0.02203 | -0.0816 | -45.3382
-14.5 | -0.9663 | 0.02078 | -0.0799 | -46.5014
-14 | -0.9362 | 0.01943 | -0.0778 | -48.1832
-13.5 | -0.9005 | 0.01844 | -0.0762 | -48.8341
-13 | -0.8794 | 0.0167 | -0.0727 | -52.6587
-12.5 | -0.8398 | 0.01594 | -0.0714 | -52.6851
-12 | -0.8002 | 0.01521 | -0.0701 | -52.6101
-11.5 | -0.7588 | 0.01456 | -0.0689 | -52.1154
-11 | -0.718 | 0.01392 | -0.0676 | -51.5805
-10.5 | -0.6739 | 0.01343 | -0.0666 | -50.1787
-10 | -0.6342 | 0.01278 | -0.065 | -49.6244
-9.5 | -0.5923 | 0.01224 | -0.0636 | -48.3905
-9 | -0.5502 | 0.0117 | -0.0623 | -47.0256
-8.5 | -0.5067 | 0.01121 | -0.061 | -45.2007
-8 | -0.4627 | 0.01076 | -0.0599 | -43.0019
-7.5 | -0.4187 | 0.01033 | -0.0586 | -40.5324
-7 | -0.3777 | 0.00982 | -0.0568 | -38.4623
-6.5 | -0.3351 | 0.00939 | -0.0552 | -35.6869
-6 | -0.291 | 0.00903 | -0.0538 | -32.2259
-5.5 | -0.2475 | 0.00869 | -0.0522 | -28.481
-5 | -0.2054 | 0.00835 | -0.0503 | -24.5988
-4.5 | -0.1672 | 0.00806 | -0.0475 | -20.7444
-4 | -0.1265 | 0.00791 | -0.045 | -15.9924
-3.5 | -0.0776 | 0.00774 | -0.0443 | -10.0258
-3 | -0.0277 | 0.00749 | -0.0437 | -3.6983
-2.5 | 0.0232 | 0.00725 | -0.0433 | 3.2
-2 | 0.062 | 0.00657 | -0.0408 | 9.4368
-1.5 | 0.0715 | 0.00434 | -0.0331 | 16.4747
-1 | 0.1277 | 0.00414 | -0.0338 | 30.8454
-0.5 | 0.1873 | 0.00417 | -0.0352 | 44.9161
0 | 0.2488 | 0.00417 | -0.0369 | 59.6643
0.5 | 0.3102 | 0.0042 | -0.0386 | 73.8571
1 | 0.3707 | 0.00416 | -0.0401 | 89.1106
1.5 | 0.4307 | 0.00417 | -0.0416 | 103.2854
2 | 0.4908 | 0.0042 | -0.0431 | 116.8571
2.5 | 0.5512 | 0.00421 | -0.0447 | 130.9264
3 | 0.6102 | 0.00427 | -0.046 | 142.904
3.5 | 0.6677 | 0.00438 | -0.047 | 152.4429
4 | 0.7144 | 0.00483 | -0.046 | 147.9089
4.5 | 0.7448 | 0.00561 | -0.0417 | 132.7629
5 | 0.7571 | 0.00629 | -0.0337 | 120.3657
5.5 | 0.7588 | 0.00727 | -0.0242 | 104.3741
6 | 0.772 | 0.00829 | -0.0174 | 93.1242
6.5 | 0.7867 | 0.00946 | -0.0113 | 83.1607
7 | 0.8008 | 0.01079 | -0.0055 | 74.2169
7.5 | 0.8144 | 0.01226 | 0.0001 | 66.4274
8 | 0.8293 | 0.01378 | 0.0052 | 60.1814
8.5 | 0.843 | 0.01545 | 0.0102 | 54.5631
10 | 0.8972 | 0.02059 | 0.0219 | 43.5746
10.5 | 0.9299 | 0.02178 | 0.0236 | 42.6951
11 | 0.9625 | 0.02302 | 0.0252 | 41.8115
11.5 | 0.9959 | 0.02428 | 0.0266 | 41.0173
12 | 1.0278 | 0.02564 | 0.028 | 40.0858
12.5 | 1.0604 | 0.02698 | 0.0293 | 39.3032
13 | 1.089 | 0.02863 | 0.0308 | 38.037
13.5 | 1.121 | 0.03009 | 0.0319 | 37.2549
14 | 1.15 | 0.03181 | 0.0331 | 36.1522
14.5 | 1.178 | 0.03359 | 0.0344 | 35.07
15 | 1.2007 | 0.03583 | 0.0359 | 33.511
15.5 | 1.2295 | 0.03769 | 0.0367 | 32.6214
16 | 1.2534 | 0.03995 | 0.0378 | 31.3742
16.5 | 1.2779 | 0.0422 | 0.0386 | 30.282
17 | 1.2973 | 0.0449 | 0.0397 | 28.8931
17.5 | 1.3112 | 0.04808 | 0.041 | 27.2712
18 | 1.3366 | 0.05104 | 0.0402 | 26.1873
18.5 | 1.3955 | 0.05571 | 0.0305 | 25.0494
20 | 1.4155 | 0.06746 | 0.0339 | 20.9828

## 69. Re 4M Mach 0.25 (1)
BIGFOIL.COM POLAR EXPORT
NACA66-420 a=0.0
NACA66-420 a=0.0 |  |  |  | Cl Max: | 1.521 | at alpha= | 13.5 | deg
JavaFoil+Calcfoil stall+Eppler ext transition |  |  |  | L/D Max: | 103.78 | at alpha= | 5.5 | deg
Re: | 4000000 |  |  | Cd Min: | 0.00382 | at alpha= | -0.5 | deg
Mach: | 0.25 |  |  | Cl=0 at alpha= | -2.0539 | deg
|  |  |  | @ Cl=0.1, Cd= | 0.0058905
|  |  |  | @ Cl=0.4, Cd= | 0.0043556
|  |  |  | @ Cl=0.6, Cd= | 0.0061476
alpha (deg) | Cl | Cd | Cm | Cl/Cd
-16 | -0.666 | 0.12136 | 0.005 | -5.486
-15.5 | -0.705 | 0.11448 | 0.004 | -6.157
-15 | -0.739 | 0.10872 | 0.003 | -6.793
-14.5 | -0.767 | 0.10221 | 0.003 | -7.505
-14 | -0.789 | 0.09627 | 0.002 | -8.196
-13.5 | -0.805 | 0.09124 | 0.002 | -8.824
-13 | -0.815 | 0.08542 | 0.001 | -9.543
-12.5 | -0.82 | 0.07893 | 0 | -10.392
-12 | -0.82 | 0.07244 | -0.001 | -11.316
-11.5 | -0.813 | 0.06713 | -0.001 | -12.105
-11 | -0.937 | 0.01761 | -0.004 | -53.197
-10.5 | -0.921 | 0.01564 | -0.005 | -58.851
-10 | -0.892 | 0.01462 | -0.006 | -61.035
-9.5 | -0.857 | 0.01385 | -0.008 | -61.877
-9 | -0.816 | 0.01311 | -0.009 | -62.23
-8.5 | -0.768 | 0.01255 | -0.01 | -61.209
-8 | -0.717 | 0.0119 | -0.012 | -60.274
-7.5 | -0.664 | 0.01141 | -0.013 | -58.212
-7 | -0.608 | 0.0109 | -0.015 | -55.794
-6.5 | -0.551 | 0.01003 | -0.016 | -54.967
-6 | -0.493 | 0.00969 | -0.018 | -50.829
-5.5 | -0.433 | 0.00935 | -0.019 | -46.278
-5 | -0.372 | 0.00905 | -0.02 | -41.121
-4.5 | -0.31 | 0.00877 | -0.022 | -35.392
-4 | -0.248 | 0.00849 | -0.023 | -29.222
-3.5 | -0.185 | 0.00825 | -0.025 | -22.443
-3 | -0.122 | 0.00798 | -0.026 | -15.249
-2.5 | -0.058 | 0.00778 | -0.028 | -7.423
-2 | 0.007 | 0.00756 | -0.029 | 0.866
-1.5 | 0.071 | 0.00738 | -0.031 | 9.66
-1 | 0.137 | 0.00399 | -0.033 | 34.438
-0.5 | 0.203 | 0.00382 | -0.034 | 53.021
0 | 0.267 | 0.00422 | -0.035 | 63.19
0.5 | 0.331 | 0.00426 | -0.037 | 77.698
1 | 0.396 | 0.00435 | -0.038 | 90.9
1.5 | 0.46 | 0.00444 | -0.04 | 103.614
2 | 0.519 | 0.00559 | -0.041 | 92.839
2.5 | 0.581 | 0.00603 | -0.042 | 96.412
3 | 0.644 | 0.00642 | -0.044 | 100.282
3.5 | 0.705 | 0.00697 | -0.045 | 101.265
4 | 0.767 | 0.00745 | -0.046 | 102.975
4.5 | 0.828 | 0.00804 | -0.048 | 103.011
5 | 0.889 | 0.00859 | -0.049 | 103.559
5.5 | 0.948 | 0.00914 | -0.051 | 103.78
6 | 1.006 | 0.00982 | -0.052 | 102.402
6.5 | 1.063 | 0.01065 | -0.053 | 99.808
7 | 1.115 | 0.01454 | -0.054 | 76.661
7.5 | 1.169 | 0.01524 | -0.056 | 76.695
8 | 1.22 | 0.01602 | -0.057 | 76.162
8.5 | 1.268 | 0.01675 | -0.058 | 75.716
9 | 1.313 | 0.01755 | -0.06 | 74.85
9.5 | 1.355 | 0.01845 | -0.061 | 73.481
10 | 1.393 | 0.01936 | -0.062 | 71.976
10.5 | 1.427 | 0.02032 | -0.064 | 70.242
11 | 1.457 | 0.02129 | -0.065 | 68.427
11.5 | 1.481 | 0.02242 | -0.066 | 66.063
12 | 1.5 | 0.02371 | -0.067 | 63.257
12.5 | 1.513 | 0.02493 | -0.069 | 60.699
13 | 1.52 | 0.02653 | -0.07 | 57.303
13.5 | 1.521 | 0.028 | -0.071 | 54.337
14 | 1.516 | 0.02956 | -0.072 | 51.28
14.5 | 1.498 | 0.03148 | -0.073 | 47.592
15 | 1.471 | 0.0336 | -0.074 | 43.786
15.5 | 1.436 | 0.03591 | -0.076 | 39.98
16 | 1.393 | 0.03859 | -0.077 | 36.103
16.5 | 1.343 | 0.04131 | -0.077 | 32.519
17 | 1.287 | 0.04426 | -0.078 | 29.069
17.5 | 1.223 | 0.04774 | -0.079 | 25.615
18 | 1.15 | 0.05433 | -0.08 | 21.165
18.5 | 1.056 | 0.06892 | -0.078 | 15.322

## 70. Re 4M Mach 0.25 (2)
BIGFOIL.COM POLAR EXPORT
NACA66-420 a=0.0
NACA66-420 a=0.0 |  |  |  | Cl Max: | 1.3724 | at alpha= | 19 | deg
XFOIL ncrit=9 |  |  |  | L/D Max: | 152.594 | at alpha= | 3.5 | deg
Re: | 4000000 |  |  | Cd Min: | 0.08322 | at alpha= | 20 | deg
Mach: | 0.25 |  |  | Cl=0 at alpha= | -2.8584 | deg
|  |  |  | @ Cl=0.1, Cd= | 0.0046619
|  |  |  | @ Cl=0.4, Cd= | 0.0042452
|  |  |  | @ Cl=0.6, Cd= | 0.0043146
alpha (deg) | Cl | Cd | Cm | Cl/Cd
-20 | -0.9723 | 0.08163 | -0.0957 | -11.9111
-19.5 | -1.0162 | 0.06833 | -0.1033 | -14.8719
-19 | -1.0531 | 0.05764 | -0.1074 | -18.2703
-18.5 | -1.0737 | 0.04996 | -0.1085 | -21.4912
-18 | -1.0828 | 0.04411 | -0.108 | -24.5477
-17.5 | -1.0839 | 0.03932 | -0.1066 | -27.5661
-17 | -1.0765 | 0.03551 | -0.1046 | -30.3154
-16.5 | -1.0623 | 0.0324 | -0.1024 | -32.787
-16 | -1.0446 | 0.02964 | -0.1 | -35.2429
-15.5 | -1.0219 | 0.0273 | -0.0975 | -37.4322
-15 | -0.9938 | 0.02538 | -0.0952 | -39.1568
-14.5 | -0.9655 | 0.02355 | -0.0927 | -40.9979
-14 | -0.9362 | 0.02185 | -0.09 | -42.8467
-13.5 | -0.9008 | 0.02054 | -0.0879 | -43.8559
-13 | -0.8674 | 0.01915 | -0.0854 | -45.295
-12.5 | -0.8281 | 0.01812 | -0.0834 | -45.7009
-12 | -0.8012 | 0.01655 | -0.08 | -48.4109
-11.5 | -0.759 | 0.01577 | -0.0783 | -48.1294
-11 | -0.7164 | 0.01504 | -0.0766 | -47.633
-10.5 | -0.6713 | 0.01444 | -0.0752 | -46.4889
-10 | -0.6257 | 0.01389 | -0.0739 | -45.0468
-9.5 | -0.5849 | 0.01314 | -0.0719 | -44.5129
-9 | -0.5412 | 0.01252 | -0.0702 | -43.2268
-8.5 | -0.4968 | 0.01194 | -0.0687 | -41.608
-8 | -0.4513 | 0.01143 | -0.0673 | -39.4838
-7.5 | -0.4062 | 0.01093 | -0.0658 | -37.1638
-7 | -0.3622 | 0.01041 | -0.0641 | -34.7935
-6.5 | -0.3195 | 0.00988 | -0.0622 | -32.3381
-6 | -0.2741 | 0.00947 | -0.0606 | -28.944
-5.5 | -0.229 | 0.00908 | -0.059 | -25.2203
-5 | -0.1838 | 0.00873 | -0.0574 | -21.0538
-4.5 | -0.1423 | 0.00833 | -0.055 | -17.0828
-4 | -0.0999 | 0.00803 | -0.0527 | -12.4408
-3.5 | -0.0599 | 0.00784 | -0.0497 | -7.6403
-3 | -0.0143 | 0.00761 | -0.0479 | -1.8791
-2.5 | 0.0362 | 0.00737 | -0.0471 | 4.9118
-2 | 0.0758 | 0.0068 | -0.0442 | 11.1471
-1.5 | 0.0847 | 0.00488 | -0.0361 | 17.3566
-1 | 0.1324 | 0.0042 | -0.0349 | 31.5238
-0.5 | 0.1944 | 0.00422 | -0.0364 | 46.0664
0 | 0.2578 | 0.00423 | -0.0381 | 60.9456
0.5 | 0.3212 | 0.00425 | -0.0399 | 75.5765
1 | 0.3839 | 0.00424 | -0.0415 | 90.5425
1.5 | 0.4455 | 0.00426 | -0.0429 | 104.5775
2 | 0.508 | 0.00427 | -0.0445 | 118.9696
2.5 | 0.57 | 0.00429 | -0.046 | 132.8671
3 | 0.631 | 0.00434 | -0.0473 | 145.3917
3.5 | 0.6882 | 0.00451 | -0.0478 | 152.5942
4 | 0.732 | 0.00502 | -0.0458 | 145.8167
4.5 | 0.7587 | 0.00574 | -0.0404 | 132.1777
5 | 0.7561 | 0.00656 | -0.0291 | 115.2591
5.5 | 0.7554 | 0.00785 | -0.0193 | 96.2293
6 | 0.7706 | 0.00901 | -0.0129 | 85.5272
6.5 | 0.7822 | 0.01042 | -0.0062 | 75.0672
7 | 0.7983 | 0.01182 | -0.0006 | 67.5381
7.5 | 0.8113 | 0.01341 | 0.0052 | 60.4996
8 | 0.8259 | 0.01509 | 0.0105 | 54.7316
8.5 | 0.8373 | 0.01702 | 0.0159 | 49.1951
9 | 0.854 | 0.01884 | 0.0203 | 45.3291
9.5 | 0.8673 | 0.02093 | 0.0249 | 41.4381
10 | 0.8918 | 0.02265 | 0.0279 | 39.3731
11 | 0.9599 | 0.02535 | 0.0313 | 37.8659
11.5 | 0.9927 | 0.02685 | 0.033 | 36.9721
12 | 1.0263 | 0.02835 | 0.0345 | 36.2011
12.5 | 1.0567 | 0.03007 | 0.0362 | 35.1413
13 | 1.0886 | 0.0318 | 0.0377 | 34.2327
13.5 | 1.1185 | 0.03366 | 0.0392 | 33.2294
14 | 1.147 | 0.03572 | 0.0406 | 32.1109
14.5 | 1.1694 | 0.03826 | 0.0424 | 30.5646
15 | 1.1981 | 0.04045 | 0.0435 | 29.6193
15.5 | 1.2223 | 0.04304 | 0.0447 | 28.3992
16 | 1.2441 | 0.04596 | 0.0458 | 27.0692
16.5 | 1.2626 | 0.0492 | 0.0469 | 25.6626
17 | 1.2772 | 0.05289 | 0.0479 | 24.1482
17.5 | 1.2926 | 0.05664 | 0.0486 | 22.8213
18 | 1.3068 | 0.06043 | 0.0493 | 21.625
18.5 | 1.3323 | 0.06557 | 0.0457 | 20.3187
19 | 1.3724 | 0.07251 | 0.0369 | 18.927
20 | 1.3495 | 0.08322 | 0.0412 | 16.2161

## 71. Re 4M Mach 0.50 (1)
BIGFOIL.COM POLAR EXPORT
NACA66-420 a=0.0
NACA66-420 a=0.0 |  |  |  | Cl Max: | 1.356 | at alpha= | 9 | deg
JavaFoil+Calcfoil stall+Eppler ext transition |  |  |  | L/D Max: | 94.969 | at alpha= | 5 | deg
Re: | 4000000 |  |  | Cd Min: | 0.00441 | at alpha= | -0.5 | deg
Mach: | 0.5 |  |  | Cl=0 at alpha= | -2.0493 | deg
|  |  |  | @ Cl=0.1, Cd= | 0.0078629
|  |  |  | @ Cl=0.4, Cd= | 0.0047241
|  |  |  | @ Cl=0.6, Cd= | 0.0067148
alpha (deg) | Cl | Cd | Cm | Cl/Cd
-20 | -1.025 | 0.16407 | 0.012 | -6.246
-19.5 | -0.996 | 0.16105 | 0.011 | -6.187
-19 | -0.968 | 0.1551 | 0.01 | -6.244
-18.5 | -0.943 | 0.15071 | 0.01 | -6.257
-18 | -0.913 | 0.14403 | 0.009 | -6.338
-17.5 | -0.883 | 0.14019 | 0.008 | -6.297
-17 | -0.854 | 0.13374 | 0.007 | -6.388
-16.5 | -0.826 | 0.13074 | 0.006 | -6.32
-16 | -0.799 | 0.12958 | 0.006 | -6.168
-15.5 | -0.77 | 0.12239 | 0.005 | -6.289
-15 | -0.74 | 0.11834 | 0.004 | -6.255
-14.5 | -0.712 | 0.11437 | 0.003 | -6.227
-14 | -0.684 | 0.1066 | 0.002 | -6.417
-13.5 | -0.656 | 0.10673 | 0.002 | -6.145
-13 | -0.628 | 0.10358 | 0.001 | -6.059
-12.5 | -0.599 | 0.09865 | 0 | -6.075
-12 | -0.57 | 0.09075 | -0.001 | -6.281
-11.5 | -0.542 | 0.08176 | -0.001 | -6.624
-11 | -0.513 | 0.07554 | -0.002 | -6.795
-10.5 | -0.485 | 0.07506 | -0.003 | -6.466
-10 | -0.457 | 0.06871 | -0.004 | -6.649
-9.5 | -0.428 | 0.06333 | -0.004 | -6.764
-9 | -0.569 | 0.06413 | -0.005 | -8.877
-8.5 | -0.612 | 0.05629 | -0.006 | -10.866
-8 | -0.603 | 0.05133 | -0.007 | -11.754
-7.5 | -0.691 | 0.01394 | -0.015 | -49.57
-7 | -0.646 | 0.0131 | -0.016 | -49.32
-6.5 | -0.593 | 0.01232 | -0.018 | -48.119
-6 | -0.534 | 0.01169 | -0.019 | -45.724
-5.5 | -0.473 | 0.01071 | -0.021 | -44.145
-5 | -0.408 | 0.01028 | -0.023 | -39.743
-4.5 | -0.342 | 0.00953 | -0.024 | -35.876
-4 | -0.274 | 0.00941 | -0.026 | -29.103
-3.5 | -0.205 | 0.00908 | -0.027 | -22.561
-3 | -0.135 | 0.00876 | -0.029 | -15.383
-2.5 | -0.064 | 0.00847 | -0.031 | -7.558
-2 | 0.007 | 0.00818 | -0.032 | 0.888
-1.5 | 0.079 | 0.00793 | -0.034 | 9.995
-1 | 0.151 | 0.0077 | -0.035 | 19.635
-0.5 | 0.227 | 0.00441 | -0.038 | 51.388
0 | 0.296 | 0.0046 | -0.039 | 64.415
0.5 | 0.368 | 0.00467 | -0.041 | 78.718
1 | 0.439 | 0.00479 | -0.042 | 91.643
1.5 | 0.508 | 0.00588 | -0.044 | 86.396
2 | 0.575 | 0.00653 | -0.045 | 87.919
2.5 | 0.644 | 0.00704 | -0.047 | 91.485
3 | 0.713 | 0.00763 | -0.048 | 93.411
3.5 | 0.781 | 0.00823 | -0.05 | 94.888
4 | 0.849 | 0.00899 | -0.051 | 94.407
4.5 | 0.917 | 0.00971 | -0.053 | 94.433
5 | 0.984 | 0.01036 | -0.055 | 94.969
5.5 | 1.047 | 0.01126 | -0.056 | 93.02
6 | 1.108 | 0.01232 | -0.058 | 89.971
6.5 | 1.164 | 0.01712 | -0.059 | 68.028
7 | 1.22 | 0.01815 | -0.06 | 67.191
7.5 | 1.271 | 0.01924 | -0.062 | 66.043
8 | 1.313 | 0.02044 | -0.063 | 64.254
8.5 | 1.343 | 0.0217 | -0.065 | 61.915
9 | 1.356 | 0.02315 | -0.066 | 58.591
9.5 | 1.341 | 0.02489 | -0.068 | 53.865
10 | 1.262 | 0.02732 | -0.069 | 46.195
10.5 | 0.844 | 0.03075 | -0.07 | 27.436
11 | 0.877 | 0.03105 | -0.072 | 28.239
11.5 | 0.907 | 0.03352 | -0.073 | 27.053
12 | 0.795 | 0.09006 | -0.035 | 8.831
12.5 | 0.823 | 0.09636 | -0.037 | 8.545
13 | 0.851 | 0.09909 | -0.038 | 8.587
13.5 | 0.878 | 0.1055 | -0.038 | 8.325
14 | 0.954 | 0.09173 | -0.064 | 10.404

## 72. Re 4M Mach 0.50 (2)
BIGFOIL.COM POLAR EXPORT
NACA66-420 a=0.0
NACA66-420 a=0.0 |  |  |  | Cl Max: | 1.0928 | at alpha= | 14.5 | deg
XFOIL ncrit=9 |  |  |  | L/D Max: | 147.656 | at alpha= | 3 | deg
Re: | 4000000 |  |  | Cd Min: | 0.16486 | at alpha= | 19.5 | deg
Mach: | 0.5 |  |  | Cl=0 at alpha= | -3.9575 | deg
|  |  |  | @ Cl=0.1, Cd= | 0.0086597
|  |  |  | @ Cl=0.4, Cd= | 0.0045812
|  |  |  | @ Cl=0.6, Cd= | 0.0046709
alpha (deg) | Cl | Cd | Cm | Cl/Cd
-16 | -0.3615 | 0.13161 | -0.0859 | -2.7468
-15.5 | -0.3686 | 0.1204 | -0.0925 | -3.0615
-15 | -0.3859 | 0.10786 | -0.1002 | -3.5778
-14.5 | -0.3847 | 0.09864 | -0.1059 | -3.9
-14 | -0.4209 | 0.083 | -0.116 | -5.0711
-13.5 | -0.4496 | 0.06811 | -0.1268 | -6.6011
-13 | -0.4946 | 0.05565 | -0.1337 | -8.8877
-12.5 | -0.528 | 0.04687 | -0.1352 | -11.2652
-12 | -0.562 | 0.03936 | -0.1335 | -14.2785
-11.5 | -0.5894 | 0.033 | -0.1295 | -17.8606
-11 | -0.609 | 0.02728 | -0.1238 | -22.324
-10.5 | -0.6019 | 0.02289 | -0.1185 | -26.2953
-10 | -0.5658 | 0.02054 | -0.1144 | -27.5463
-9.5 | -0.5271 | 0.01863 | -0.1102 | -28.2931
-9 | -0.4848 | 0.01722 | -0.1063 | -28.1533
-8.5 | -0.4351 | 0.01624 | -0.1034 | -26.7919
-8 | -0.3916 | 0.01513 | -0.0998 | -25.8824
-7.5 | -0.3435 | 0.01426 | -0.0969 | -24.0884
-7 | -0.2959 | 0.01344 | -0.094 | -22.0164
-6.5 | -0.2484 | 0.01267 | -0.0912 | -19.6054
-6 | -0.2026 | 0.01191 | -0.0882 | -17.0109
-5.5 | -0.1531 | 0.01132 | -0.0859 | -13.5247
-5 | -0.1032 | 0.01073 | -0.0837 | -9.6179
-4.5 | -0.0529 | 0.01017 | -0.0816 | -5.2016
-4 | -0.0043 | 0.00961 | -0.0793 | -0.44745
-3.5 | 0.0463 | 0.00914 | -0.0773 | 5.0656
-3 | 0.0965 | 0.00869 | -0.0753 | 11.1047
-2.5 | 0.1462 | 0.00826 | -0.0731 | 17.6998
-2 | 0.1778 | 0.00756 | -0.0677 | 23.5185
-1.5 | 0.1519 | 0.0064 | -0.0509 | 23.7344
-1 | 0.1536 | 0.00454 | -0.0398 | 33.8326
-0.5 | 0.2259 | 0.00456 | -0.0416 | 49.5395
0 | 0.297 | 0.00453 | -0.0433 | 65.5629
0.5 | 0.3687 | 0.00455 | -0.0451 | 81.033
1 | 0.439 | 0.00462 | -0.0465 | 95.0216
1.5 | 0.5104 | 0.00465 | -0.0482 | 109.7634
2 | 0.5815 | 0.00466 | -0.0498 | 124.7854
2.5 | 0.6495 | 0.0047 | -0.0507 | 138.1915
3 | 0.7117 | 0.00482 | -0.0503 | 147.6556
3.5 | 0.724 | 0.00541 | -0.0401 | 133.8262
4 | 0.7253 | 0.00644 | -0.0285 | 112.6242
4.5 | 0.7343 | 0.00775 | -0.0192 | 94.7484
5 | 0.7383 | 0.00945 | -0.0097 | 78.127
5.5 | 0.7441 | 0.01129 | -0.001 | 65.9079
6 | 0.7487 | 0.01328 | 0.0074 | 56.378
6.5 | 0.7658 | 0.01507 | 0.0137 | 50.8162
7.5 | 0.8018 | 0.01888 | 0.0253 | 42.4682
8 | 0.8213 | 0.02092 | 0.0305 | 39.2591
9 | 0.8357 | 0.02651 | 0.0424 | 31.524
9.5 | 0.8415 | 0.02977 | 0.0478 | 28.2667
10.5 | 0.912 | 0.03397 | 0.0527 | 26.8472
11 | 0.9464 | 0.03628 | 0.0551 | 26.086
11.5 | 0.9806 | 0.03876 | 0.0573 | 25.2993
12.5 | 1.0362 | 0.04495 | 0.0618 | 23.0523
13 | 1.0619 | 0.04849 | 0.0638 | 21.8994
13.5 | 1.0792 | 0.05283 | 0.0656 | 20.4278
14 | 1.0884 | 0.05805 | 0.067 | 18.7494
14.5 | 1.0928 | 0.064 | 0.0677 | 17.075
15 | 1.0903 | 0.07095 | 0.0676 | 15.3672
15.5 | 1.0803 | 0.07894 | 0.0664 | 13.6851
16 | 1.067 | 0.08778 | 0.0642 | 12.1554
16.5 | 1.0551 | 0.09688 | 0.0611 | 10.8908
17 | 1.0377 | 0.107 | 0.0569 | 9.6981
17.5 | 1.0201 | 0.11754 | 0.0517 | 8.6787
18 | 1.003 | 0.12848 | 0.0458 | 7.8067
18.5 | 0.9835 | 0.13999 | 0.0391 | 7.0255
19.5 | 0.9395 | 0.16486 | 0.0235 | 5.6988

## 73. Re 5M Mach 0.00 (1)
BIGFOIL.COM POLAR EXPORT
NACA66-420 a=0.0
NACA66-420 a=0.0 |  |  |  | Cl Max: | 1.6 | at alpha= | 15 | deg
JavaFoil+Calcfoil stall+Eppler ext transition |  |  |  | L/D Max: | 106.863 | at alpha= | 5.5 | deg
Re: | 5000000 |  |  | Cd Min: | 0.00387 | at alpha= | 0.5 | deg
Mach: | 0 |  |  | Cl=0 at alpha= | -2.0484 | deg
|  |  |  | @ Cl=0.1, Cd= | 0.0054708
|  |  |  | @ Cl=0.4, Cd= | 0.0049098
|  |  |  | @ Cl=0.6, Cd= | 0.0061638
alpha (deg) | Cl | Cd | Cm | Cl/Cd
-18.5 | -0.845 | 0.14117 | 0.008 | -5.983
-18 | -0.86 | 0.13458 | 0.007 | -6.39
-17.5 | -0.874 | 0.12862 | 0.007 | -6.792
-17 | -0.887 | 0.12043 | 0.006 | -7.367
-16.5 | -0.898 | 0.11352 | 0.006 | -7.913
-16 | -0.907 | 0.10737 | 0.005 | -8.444
-15.5 | -0.912 | 0.10129 | 0.005 | -9.007
-15 | -0.913 | 0.09754 | 0.004 | -9.361
-14.5 | -0.917 | 0.08801 | 0.003 | -10.424
-14 | -0.92 | 0.079 | 0.003 | -11.643
-13.5 | -1.052 | 0.02151 | 0.003 | -48.899
-13 | -1.037 | 0.02107 | 0.001 | -49.205
-12.5 | -1.031 | 0.01792 | 0 | -57.546
-12 | -1.014 | 0.01639 | -0.001 | -61.903
-11.5 | -0.991 | 0.01534 | -0.002 | -64.576
-11 | -0.962 | 0.01439 | -0.004 | -66.874
-10.5 | -0.929 | 0.01371 | -0.005 | -67.757
-10 | -0.892 | 0.01302 | -0.006 | -68.451
-9.5 | -0.85 | 0.01243 | -0.007 | -68.413
-9 | -0.805 | 0.01191 | -0.009 | -67.581
-8.5 | -0.755 | 0.01135 | -0.01 | -66.567
-8 | -0.704 | 0.01091 | -0.012 | -64.503
-7.5 | -0.65 | 0.01042 | -0.013 | -62.396
-7 | -0.595 | 0.01004 | -0.014 | -59.245
-6.5 | -0.538 | 0.00928 | -0.016 | -57.964
-6 | -0.48 | 0.00894 | -0.017 | -53.731
-5.5 | -0.422 | 0.00867 | -0.018 | -48.633
-5 | -0.362 | 0.0084 | -0.02 | -43.113
-4.5 | -0.302 | 0.00814 | -0.021 | -37.091
-4 | -0.241 | 0.00792 | -0.023 | -30.44
-3.5 | -0.18 | 0.00767 | -0.024 | -23.453
-3 | -0.118 | 0.00745 | -0.026 | -15.872
-2.5 | -0.056 | 0.00727 | -0.027 | -7.711
-2 | 0.006 | 0.00705 | -0.028 | 0.902
-1.5 | 0.069 | 0.00689 | -0.03 | 10.045
-1 | 0.133 | 0.00396 | -0.032 | 33.546
-0.5 | 0.196 | 0.00399 | -0.033 | 49.206
0 | 0.26 | 0.00409 | -0.034 | 63.513
0.5 | 0.322 | 0.00387 | -0.036 | 83.188
1 | 0.383 | 0.00479 | -0.037 | 79.853
1.5 | 0.444 | 0.00522 | -0.038 | 85.046
2 | 0.503 | 0.00556 | -0.04 | 90.441
2.5 | 0.564 | 0.00591 | -0.041 | 95.378
3 | 0.625 | 0.00634 | -0.042 | 98.528
3.5 | 0.685 | 0.00674 | -0.044 | 101.572
4 | 0.745 | 0.00722 | -0.045 | 103.132
4.5 | 0.804 | 0.00768 | -0.046 | 104.795
5 | 0.864 | 0.0081 | -0.048 | 106.629
5.5 | 0.921 | 0.00862 | -0.049 | 106.863
6 | 0.978 | 0.00931 | -0.05 | 105.047
6.5 | 1.034 | 0.00997 | -0.052 | 103.719
7 | 1.086 | 0.01321 | -0.053 | 82.228
7.5 | 1.139 | 0.0138 | -0.054 | 82.538
8 | 1.191 | 0.01446 | -0.056 | 82.369
8.5 | 1.24 | 0.01509 | -0.057 | 82.161
9 | 1.287 | 0.01573 | -0.058 | 81.792
9.5 | 1.331 | 0.0165 | -0.059 | 80.693
10 | 1.373 | 0.01724 | -0.061 | 79.624
10.5 | 1.412 | 0.01802 | -0.062 | 78.339
11 | 1.448 | 0.01889 | -0.063 | 76.669
11.5 | 1.481 | 0.01978 | -0.064 | 74.859
12 | 1.51 | 0.02061 | -0.066 | 73.251
12.5 | 1.536 | 0.02174 | -0.067 | 70.654
13 | 1.558 | 0.02284 | -0.068 | 68.215
13.5 | 1.576 | 0.02394 | -0.069 | 65.844
14 | 1.591 | 0.0252 | -0.07 | 63.119
14.5 | 1.598 | 0.02676 | -0.071 | 59.722
15 | 1.6 | 0.02806 | -0.073 | 57.031
15.5 | 1.598 | 0.02963 | -0.074 | 53.934
16 | 1.592 | 0.031 | -0.075 | 51.367
16.5 | 1.582 | 0.03279 | -0.076 | 48.244
17 | 1.567 | 0.03475 | -0.077 | 45.108
17.5 | 1.55 | 0.03663 | -0.078 | 42.316
18 | 1.529 | 0.03883 | -0.079 | 39.373
18.5 | 1.505 | 0.04136 | -0.08 | 36.386
19 | 1.479 | 0.04322 | -0.081 | 34.217
19.5 | 1.45 | 0.04588 | -0.082 | 31.609
20 | 1.419 | 0.04892 | -0.082 | 29.007

## 74. Re 5M Mach 0.00 (2)
BIGFOIL.COM POLAR EXPORT
NACA66-420 a=0.0
NACA66-420 a=0.0 |  |  |  | Cl Max: | 1.4667 | at alpha= | 20 | deg
XFOIL ncrit=9 |  |  |  | L/D Max: | 149.606 | at alpha= | 3 | deg
Re: | 5000000 |  |  | Cd Min: | 0.06236 | at alpha= | 20 | deg
Mach: | 0 |  |  | Cl=0 at alpha= | -2.674 | deg
|  |  |  | @ Cl=0.1, Cd= | 0.0057178
|  |  |  | @ Cl=0.4, Cd= | 0.0039101
|  |  |  | @ Cl=0.6, Cd= | 0.0040485
alpha (deg) | Cl | Cd | Cm | Cl/Cd
-20 | -1.2524 | 0.04003 | -0.0919 | -31.2865
-19.5 | -1.2369 | 0.03714 | -0.091 | -33.3037
-19 | -1.222 | 0.03432 | -0.0898 | -35.6061
-18.5 | -1.2034 | 0.03191 | -0.0884 | -37.7123
-18 | -1.1822 | 0.02976 | -0.087 | -39.7245
-17.5 | -1.1582 | 0.02786 | -0.0855 | -41.5721
-17 | -1.1325 | 0.02613 | -0.084 | -43.341
-16.5 | -1.1051 | 0.02458 | -0.0824 | -44.9593
-16 | -1.0748 | 0.02318 | -0.081 | -46.3676
-15.5 | -1.044 | 0.02188 | -0.0795 | -47.7148
-15 | -1.0112 | 0.02073 | -0.078 | -48.7795
-14.5 | -0.978 | 0.01963 | -0.0764 | -49.8217
-14 | -0.946 | 0.01843 | -0.0746 | -51.3294
-13.5 | -0.9108 | 0.01745 | -0.073 | -52.1948
-13 | -0.8879 | 0.01585 | -0.0697 | -56.0189
-12.5 | -0.8459 | 0.01527 | -0.0688 | -55.3962
-12 | -0.8133 | 0.01426 | -0.0665 | -57.0337
-11.5 | -0.7739 | 0.01361 | -0.0651 | -56.8626
-11 | -0.7332 | 0.01302 | -0.0638 | -56.3134
-10.5 | -0.691 | 0.01248 | -0.0627 | -55.3686
-10 | -0.648 | 0.01198 | -0.0616 | -54.0902
-9.5 | -0.6066 | 0.01142 | -0.0602 | -53.1173
-9 | -0.5653 | 0.01089 | -0.0588 | -51.91
-8.5 | -0.5225 | 0.01042 | -0.0575 | -50.144
-8 | -0.4792 | 0.00999 | -0.0562 | -47.968
-7.5 | -0.4357 | 0.0096 | -0.0549 | -45.3854
-7 | -0.3911 | 0.00925 | -0.0537 | -42.2811
-6.5 | -0.3502 | 0.00883 | -0.0518 | -39.6602
-6 | -0.3082 | 0.00847 | -0.05 | -36.3872
-5.5 | -0.2662 | 0.00816 | -0.0481 | -32.6225
-5 | -0.225 | 0.00793 | -0.0459 | -28.3733
-4.5 | -0.1848 | 0.00774 | -0.0434 | -23.876
-4 | -0.1368 | 0.0075 | -0.0426 | -18.24
-3.5 | -0.0859 | 0.00729 | -0.0423 | -11.7833
-3 | -0.0341 | 0.00709 | -0.0421 | -4.8096
-2.5 | 0.0182 | 0.00689 | -0.0421 | 2.6415
-2 | 0.0642 | 0.00647 | -0.041 | 9.9227
-1.5 | 0.1018 | 0.00568 | -0.0383 | 17.9225
-1 | 0.1274 | 0.00387 | -0.0337 | 32.9199
-0.5 | 0.1879 | 0.00384 | -0.0353 | 48.9323
0 | 0.2485 | 0.00382 | -0.0369 | 65.0524
0.5 | 0.3093 | 0.00384 | -0.0386 | 80.5469
1 | 0.3694 | 0.0039 | -0.0401 | 94.7179
1.5 | 0.4302 | 0.00392 | -0.0418 | 109.7449
2 | 0.4904 | 0.00393 | -0.0434 | 124.7837
2.5 | 0.5494 | 0.00397 | -0.0448 | 138.3879
3 | 0.6074 | 0.00406 | -0.046 | 149.6059
3.5 | 0.6577 | 0.00443 | -0.0457 | 148.465
4 | 0.7037 | 0.00488 | -0.0446 | 144.2008
4.5 | 0.7304 | 0.00571 | -0.0397 | 127.9159
5 | 0.7409 | 0.00634 | -0.0314 | 116.8612
5.5 | 0.7474 | 0.00728 | -0.0229 | 102.6648
6 | 0.7651 | 0.00822 | -0.017 | 93.0779
7 | 0.7966 | 0.01061 | -0.0056 | 75.0801
7.5 | 0.8115 | 0.01199 | -0.0002 | 67.6814
8 | 0.8274 | 0.01343 | 0.0047 | 61.6083
8.5 | 0.8424 | 0.01502 | 0.0095 | 56.0852
9 | 0.8648 | 0.01645 | 0.0131 | 52.5714
9.5 | 0.8783 | 0.01832 | 0.0176 | 47.9421
10 | 0.9094 | 0.01948 | 0.0196 | 46.6838
10.5 | 0.9421 | 0.02064 | 0.0213 | 45.6444
11 | 0.9775 | 0.0217 | 0.0225 | 45.0461
11.5 | 1.0094 | 0.02295 | 0.0241 | 43.9826
12 | 1.0437 | 0.02412 | 0.0253 | 43.2711
12.5 | 1.0731 | 0.02559 | 0.0269 | 41.9343
13 | 1.1072 | 0.02682 | 0.0279 | 41.2826
13.5 | 1.1373 | 0.02833 | 0.0291 | 40.1447
14 | 1.1672 | 0.02987 | 0.0303 | 39.076
14.5 | 1.1933 | 0.03173 | 0.0317 | 37.6079
15 | 1.2227 | 0.03338 | 0.0327 | 36.6297
15.5 | 1.2504 | 0.03523 | 0.0337 | 35.4925
16 | 1.2761 | 0.03723 | 0.0347 | 34.2761
16.5 | 1.2993 | 0.03948 | 0.0357 | 32.9103
17 | 1.3205 | 0.04191 | 0.0367 | 31.508
17.5 | 1.3405 | 0.04451 | 0.0377 | 30.1168
18 | 1.3608 | 0.04706 | 0.0386 | 28.9163
18.5 | 1.389 | 0.04999 | 0.0371 | 27.7856
19 | 1.4487 | 0.05462 | 0.027 | 26.5233
19.5 | 1.459 | 0.05856 | 0.0275 | 24.9146
20 | 1.4667 | 0.06236 | 0.0285 | 23.5199

## 75. Re 5M Mach 0.10 (1)
BIGFOIL.COM POLAR EXPORT
NACA66-420 a=0.0
NACA66-420 a=0.0 |  |  |  | Cl Max: | 1.588 | at alpha= | 14.5 | deg
JavaFoil+Calcfoil stall+Eppler ext transition |  |  |  | L/D Max: | 106.198 | at alpha= | 5.5 | deg
Re: | 5000000 |  |  | Cd Min: | 0.00371 | at alpha= | 0.5 | deg
Mach: | 0.1 |  |  | Cl=0 at alpha= | -2.0484 | deg
|  |  |  | @ Cl=0.1, Cd= | 0.0055472
|  |  |  | @ Cl=0.4, Cd= | 0.004941
|  |  |  | @ Cl=0.6, Cd= | 0.00619
alpha (deg) | Cl | Cd | Cm | Cl/Cd
-17.5 | -0.839 | 0.13057 | 0.007 | -6.424
-17 | -0.855 | 0.12256 | 0.006 | -6.978
-16.5 | -0.868 | 0.11705 | 0.006 | -7.419
-16 | -0.88 | 0.11032 | 0.005 | -7.981
-15.5 | -0.89 | 0.10357 | 0.004 | -8.593
-15 | -0.894 | 0.09945 | 0.004 | -8.991
-14.5 | -0.899 | 0.09104 | 0.003 | -9.88
-14 | -0.912 | 0.07716 | 0.003 | -11.814
-13.5 | -0.906 | 0.07307 | 0.002 | -12.403
-13 | -0.9 | 0.06794 | 0.001 | -13.242
-12.5 | -1.021 | 0.01885 | 0 | -54.164
-12 | -1.011 | 0.01646 | -0.001 | -61.399
-11.5 | -0.988 | 0.0156 | -0.002 | -63.311
-11 | -0.961 | 0.01466 | -0.004 | -65.564
-10.5 | -0.929 | 0.01383 | -0.005 | -67.165
-10 | -0.892 | 0.01316 | -0.006 | -67.811
-9.5 | -0.852 | 0.01258 | -0.008 | -67.741
-9 | -0.807 | 0.012 | -0.009 | -67.263
-8.5 | -0.758 | 0.01147 | -0.01 | -66.052
-8 | -0.706 | 0.01098 | -0.012 | -64.273
-7.5 | -0.653 | 0.01049 | -0.013 | -62.225
-7 | -0.597 | 0.01008 | -0.014 | -59.201
-6.5 | -0.54 | 0.00929 | -0.016 | -58.148
-6 | -0.482 | 0.00898 | -0.017 | -53.71
-5.5 | -0.423 | 0.00871 | -0.019 | -48.641
-5 | -0.364 | 0.00843 | -0.02 | -43.143
-4.5 | -0.303 | 0.00819 | -0.021 | -37.059
-4 | -0.242 | 0.00795 | -0.023 | -30.486
-3.5 | -0.181 | 0.00771 | -0.024 | -23.456
-3 | -0.119 | 0.0075 | -0.026 | -15.838
-2.5 | -0.056 | 0.00729 | -0.027 | -7.734
-2 | 0.006 | 0.00709 | -0.029 | 0.901
-1.5 | 0.07 | 0.00693 | -0.03 | 10.034
-1 | 0.134 | 0.00398 | -0.032 | 33.606
-0.5 | 0.197 | 0.00405 | -0.033 | 48.766
0 | 0.261 | 0.00412 | -0.035 | 63.32
0.5 | 0.323 | 0.00371 | -0.036 | 87.207
1 | 0.384 | 0.00483 | -0.037 | 79.628
1.5 | 0.446 | 0.00526 | -0.039 | 84.773
2 | 0.506 | 0.0056 | -0.04 | 90.222
2.5 | 0.567 | 0.00597 | -0.041 | 94.993
3 | 0.627 | 0.00637 | -0.043 | 98.517
3.5 | 0.688 | 0.00681 | -0.044 | 100.998
4 | 0.748 | 0.00729 | -0.045 | 102.686
4.5 | 0.808 | 0.00774 | -0.047 | 104.442
5 | 0.868 | 0.00818 | -0.048 | 106.118
5.5 | 0.926 | 0.00872 | -0.049 | 106.198
6 | 0.982 | 0.0094 | -0.051 | 104.519
6.5 | 1.038 | 0.01004 | -0.052 | 103.445
7 | 1.091 | 0.0133 | -0.053 | 81.986
7.5 | 1.144 | 0.0139 | -0.054 | 82.294
8 | 1.195 | 0.0146 | -0.056 | 81.855
8.5 | 1.245 | 0.01525 | -0.057 | 81.597
9 | 1.291 | 0.01595 | -0.058 | 80.953
9.5 | 1.335 | 0.01666 | -0.06 | 80.155
10 | 1.377 | 0.01742 | -0.061 | 79.038
10.5 | 1.415 | 0.01823 | -0.062 | 77.62
11 | 1.45 | 0.01913 | -0.063 | 75.805
11.5 | 1.482 | 0.02005 | -0.065 | 73.909
12 | 1.51 | 0.02091 | -0.066 | 72.221
12.5 | 1.534 | 0.02204 | -0.067 | 69.628
13 | 1.555 | 0.02319 | -0.068 | 67.066
13.5 | 1.571 | 0.02433 | -0.069 | 64.589
14 | 1.584 | 0.02563 | -0.071 | 61.782
14.5 | 1.588 | 0.02717 | -0.072 | 58.44
15 | 1.587 | 0.02861 | -0.073 | 55.468
15.5 | 1.581 | 0.03022 | -0.074 | 52.331
16 | 1.572 | 0.03185 | -0.075 | 49.342
16.5 | 1.557 | 0.03356 | -0.076 | 46.401
17 | 1.539 | 0.03537 | -0.077 | 43.509
17.5 | 1.517 | 0.03759 | -0.078 | 40.343
18 | 1.49 | 0.04023 | -0.079 | 37.051
18.5 | 1.461 | 0.0426 | -0.08 | 34.308
19 | 1.431 | 0.04473 | -0.081 | 31.989
19.5 | 1.396 | 0.04777 | -0.082 | 29.233

## 76. Re 5M Mach 0.10 (2)
BIGFOIL.COM POLAR EXPORT
NACA66-420 a=0.0
NACA66-420 a=0.0 |  |  |  | Cl Max: | 1.4538 | at alpha= | 20 | deg
XFOIL ncrit=9 |  |  |  | L/D Max: | 150.172 | at alpha= | 3 | deg
Re: | 5000000 |  |  | Cd Min: | 0.06501 | at alpha= | 20 | deg
Mach: | 0.1 |  |  | Cl=0 at alpha= | -2.6916 | deg
|  |  |  | @ Cl=0.1, Cd= | 0.0057726
|  |  |  | @ Cl=0.4, Cd= | 0.0039192
|  |  |  | @ Cl=0.6, Cd= | 0.0040546
alpha (deg) | Cl | Cd | Cm | Cl/Cd
-20 | -1.2391 | 0.04255 | -0.0951 | -29.121
-19.5 | -1.227 | 0.0392 | -0.0943 | -31.301
-19 | -1.2152 | 0.03599 | -0.093 | -33.7649
-18.5 | -1.1986 | 0.03331 | -0.0916 | -35.9832
-18 | -1.1779 | 0.03099 | -0.0902 | -38.009
-17.5 | -1.1556 | 0.02889 | -0.0886 | -40
-17 | -1.132 | 0.02695 | -0.0869 | -42.0037
-16.5 | -1.1041 | 0.02533 | -0.0853 | -43.5886
-16 | -1.0751 | 0.02381 | -0.0836 | -45.1533
-15.5 | -1.0446 | 0.02242 | -0.082 | -46.5923
-15 | -1.0117 | 0.02121 | -0.0804 | -47.6992
-14 | -0.9458 | 0.01884 | -0.0769 | -50.2017
-13.5 | -0.9108 | 0.01781 | -0.0752 | -51.1398
-13 | -0.8781 | 0.01665 | -0.073 | -52.7387
-12.5 | -0.8392 | 0.01589 | -0.0717 | -52.8131
-12 | -0.8134 | 0.0145 | -0.0684 | -56.0966
-11.5 | -0.774 | 0.01382 | -0.0669 | -56.0058
-11 | -0.733 | 0.01321 | -0.0655 | -55.4883
-10.5 | -0.6907 | 0.01265 | -0.0643 | -54.6008
-10 | -0.6472 | 0.01213 | -0.0632 | -53.3553
-9.5 | -0.6051 | 0.01158 | -0.0618 | -52.2539
-9 | -0.5635 | 0.01103 | -0.0603 | -51.0879
-8.5 | -0.521 | 0.01053 | -0.0588 | -49.4777
-8 | -0.4771 | 0.0101 | -0.0576 | -47.2376
-7.5 | -0.4333 | 0.00969 | -0.0563 | -44.7162
-7 | -0.3887 | 0.00934 | -0.055 | -41.6167
-6.5 | -0.3473 | 0.00891 | -0.0531 | -38.9787
-6 | -0.305 | 0.00854 | -0.0513 | -35.7143
-5.5 | -0.2625 | 0.00822 | -0.0495 | -31.9343
-5 | -0.22 | 0.00795 | -0.0475 | -27.673
-4.5 | -0.1812 | 0.00776 | -0.0447 | -23.3505
-4 | -0.1347 | 0.00752 | -0.0434 | -17.9122
-3.5 | -0.0841 | 0.00731 | -0.043 | -11.5048
-3 | -0.0322 | 0.00711 | -0.0428 | -4.5288
-2.5 | 0.02 | 0.00691 | -0.0427 | 2.8944
-1.5 | 0.1037 | 0.00572 | -0.0388 | 18.1294
-1 | 0.1283 | 0.00388 | -0.0339 | 33.067
-0.5 | 0.1892 | 0.00385 | -0.0355 | 49.1429
0 | 0.2502 | 0.00383 | -0.0371 | 65.3264
0.5 | 0.3113 | 0.00385 | -0.0388 | 80.8571
1 | 0.3717 | 0.00391 | -0.0403 | 95.0639
1.5 | 0.4329 | 0.00393 | -0.042 | 110.1527
2 | 0.4935 | 0.00395 | -0.0437 | 124.9367
2.5 | 0.553 | 0.00399 | -0.0451 | 138.5965
3 | 0.6112 | 0.00407 | -0.0462 | 150.172
3.5 | 0.6613 | 0.00445 | -0.0458 | 148.6067
4 | 0.7073 | 0.00491 | -0.0447 | 144.053
4.5 | 0.7329 | 0.00573 | -0.0395 | 127.9058
5 | 0.7396 | 0.00639 | -0.0303 | 115.7433
5.5 | 0.7475 | 0.00735 | -0.0221 | 101.7007
6 | 0.7647 | 0.00834 | -0.0162 | 91.6906
6.5 | 0.7797 | 0.00954 | -0.0102 | 81.7296
7 | 0.7963 | 0.01079 | -0.0048 | 73.7998
7.5 | 0.8102 | 0.01222 | 0.0008 | 66.3011
8 | 0.8258 | 0.0137 | 0.0058 | 60.2774
8.5 | 0.8403 | 0.01534 | 0.0108 | 54.7784
9 | 0.8641 | 0.01673 | 0.0141 | 51.6497
9.5 | 0.8774 | 0.01864 | 0.0187 | 47.0708
10 | 0.9076 | 0.01989 | 0.0209 | 45.631
10.5 | 0.9421 | 0.02099 | 0.0224 | 44.8833
11 | 0.9757 | 0.02218 | 0.0239 | 43.9901
11.5 | 1.0096 | 0.02336 | 0.0252 | 43.2192
12 | 1.043 | 0.02461 | 0.0266 | 42.3811
12.5 | 1.0734 | 0.02608 | 0.0281 | 41.158
13 | 1.1077 | 0.02733 | 0.0291 | 40.5306
13.5 | 1.137 | 0.02896 | 0.0305 | 39.261
14 | 1.1676 | 0.0305 | 0.0317 | 38.282
14.5 | 1.1932 | 0.03245 | 0.0332 | 36.7704
15 | 1.2236 | 0.03409 | 0.0342 | 35.8932
15.5 | 1.2497 | 0.03612 | 0.0353 | 34.5986
16 | 1.2759 | 0.03816 | 0.0363 | 33.4355
16.5 | 1.2979 | 0.04056 | 0.0374 | 31.9995
17 | 1.318 | 0.0432 | 0.0384 | 30.5093
17.5 | 1.3401 | 0.04572 | 0.0393 | 29.311
18 | 1.3596 | 0.04841 | 0.0402 | 28.0851
18.5 | 1.3799 | 0.05156 | 0.04 | 26.763
19 | 1.4387 | 0.05657 | 0.0298 | 25.4322
20 | 1.4538 | 0.06501 | 0.0308 | 22.3627

## 77. Re 5M Mach 0.25 (1)
BIGFOIL.COM POLAR EXPORT
NACA66-420 a=0.0
NACA66-420 a=0.0 |  |  |  | Cl Max: | 1.523 | at alpha= | 13.5 | deg
JavaFoil+Calcfoil stall+Eppler ext transition |  |  |  | L/D Max: | 104.38 | at alpha= | 5 | deg
Re: | 5000000 |  |  | Cd Min: | 0.00372 | at alpha= | 0 | deg
Mach: | 0.25 |  |  | Cl=0 at alpha= | -2.0539 | deg
|  |  |  | @ Cl=0.1, Cd= | 0.0057211
|  |  |  | @ Cl=0.4, Cd= | 0.0050184
|  |  |  | @ Cl=0.6, Cd= | 0.0062918
alpha (deg) | Cl | Cd | Cm | Cl/Cd
-16 | -0.666 | 0.11998 | 0.005 | -5.55
-15.5 | -0.705 | 0.11316 | 0.004 | -6.231
-15 | -0.739 | 0.10611 | 0.004 | -6.967
-14.5 | -0.767 | 0.10136 | 0.003 | -7.57
-14 | -0.79 | 0.09501 | 0.002 | -8.312
-13.5 | -0.806 | 0.09007 | 0.002 | -8.945
-13 | -0.816 | 0.08424 | 0.001 | -9.684
-12.5 | -0.822 | 0.07727 | 0 | -10.634
-12 | -0.822 | 0.07044 | -0.001 | -11.674
-11.5 | -0.818 | 0.06372 | -0.002 | -12.839
-11 | -0.941 | 0.01643 | -0.004 | -57.291
-10.5 | -0.922 | 0.01498 | -0.005 | -61.57
-10 | -0.893 | 0.01408 | -0.006 | -63.462
-9.5 | -0.858 | 0.01333 | -0.008 | -64.393
-9 | -0.817 | 0.01259 | -0.009 | -64.865
-8.5 | -0.769 | 0.01205 | -0.01 | -63.812
-8 | -0.718 | 0.01143 | -0.012 | -62.833
-7.5 | -0.665 | 0.01096 | -0.013 | -60.677
-7 | -0.609 | 0.01048 | -0.015 | -58.147
-6.5 | -0.552 | 0.00963 | -0.016 | -57.294
-6 | -0.493 | 0.00926 | -0.018 | -53.265
-5.5 | -0.433 | 0.00897 | -0.019 | -48.304
-5 | -0.372 | 0.00869 | -0.02 | -42.869
-4.5 | -0.311 | 0.00838 | -0.022 | -37.071
-4 | -0.248 | 0.00815 | -0.023 | -30.475
-3.5 | -0.185 | 0.0079 | -0.025 | -23.468
-3 | -0.122 | 0.00767 | -0.026 | -15.871
-2.5 | -0.058 | 0.00745 | -0.028 | -7.757
-2 | 0.007 | 0.00724 | -0.029 | 0.905
-1.5 | 0.071 | 0.00707 | -0.031 | 10.103
-1 | 0.137 | 0.004 | -0.033 | 34.301
-0.5 | 0.203 | 0.00385 | -0.034 | 52.666
0 | 0.267 | 0.00372 | -0.035 | 71.786
0.5 | 0.332 | 0.00414 | -0.037 | 80.199
1 | 0.394 | 0.00498 | -0.038 | 79.173
1.5 | 0.458 | 0.00539 | -0.04 | 84.839
2 | 0.518 | 0.00576 | -0.041 | 90.062
2.5 | 0.581 | 0.00616 | -0.042 | 94.354
3 | 0.643 | 0.00659 | -0.044 | 97.636
3.5 | 0.705 | 0.00706 | -0.045 | 99.94
4 | 0.767 | 0.00757 | -0.046 | 101.342
4.5 | 0.829 | 0.00804 | -0.048 | 103.116
5 | 0.89 | 0.00852 | -0.049 | 104.38
5.5 | 0.949 | 0.00913 | -0.051 | 103.844
6 | 1.007 | 0.00987 | -0.052 | 101.931
6.5 | 1.063 | 0.01058 | -0.053 | 100.481
7 | 1.116 | 0.01399 | -0.055 | 79.798
7.5 | 1.17 | 0.01466 | -0.056 | 79.837
8 | 1.221 | 0.0154 | -0.057 | 79.295
8.5 | 1.27 | 0.0161 | -0.059 | 78.839
9 | 1.315 | 0.01686 | -0.06 | 77.97
9.5 | 1.357 | 0.01771 | -0.061 | 76.58
10 | 1.395 | 0.01861 | -0.062 | 74.949
10.5 | 1.429 | 0.01954 | -0.064 | 73.133
11 | 1.458 | 0.02047 | -0.065 | 71.246
11.5 | 1.483 | 0.02152 | -0.066 | 68.903
12 | 1.502 | 0.02275 | -0.068 | 66.003
12.5 | 1.515 | 0.02396 | -0.069 | 63.235
13 | 1.522 | 0.02548 | -0.07 | 59.728
13.5 | 1.523 | 0.02689 | -0.071 | 56.645
14 | 1.518 | 0.02837 | -0.072 | 53.492
14.5 | 1.5 | 0.03018 | -0.073 | 49.695
15 | 1.473 | 0.03217 | -0.075 | 45.785
15.5 | 1.438 | 0.03449 | -0.076 | 41.687
16 | 1.395 | 0.03696 | -0.077 | 37.75
16.5 | 1.345 | 0.03954 | -0.078 | 34.031
17 | 1.289 | 0.04222 | -0.079 | 30.527
17.5 | 1.225 | 0.04599 | -0.079 | 26.636
18 | 1.154 | 0.05132 | -0.08 | 22.483
18.5 | 1.074 | 0.05903 | -0.08 | 18.198

## 78. Re 5M Mach 0.25 (2)
BIGFOIL.COM POLAR EXPORT
NACA66-420 a=0.0
NACA66-420 a=0.0 |  |  |  | Cl Max: | 1.4076 | at alpha= | 19.5 | deg
XFOIL ncrit=9 |  |  |  | L/D Max: | 151.487 | at alpha= | 3 | deg
Re: | 5000000 |  |  | Cd Min: | 0.07448 | at alpha= | 19.5 | deg
Mach: | 0.25 |  |  | Cl=0 at alpha= | -2.8058 | deg
|  |  |  | @ Cl=0.1, Cd= | 0.0062084
|  |  |  | @ Cl=0.4, Cd= | 0.0039724
|  |  |  | @ Cl=0.6, Cd= | 0.0041111
alpha (deg) | Cl | Cd | Cm | Cl/Cd
-20 | -1.0357 | 0.07278 | -0.1013 | -14.2306
-19.5 | -1.0703 | 0.06183 | -0.1063 | -17.3104
-19 | -1.0959 | 0.05321 | -0.1085 | -20.5958
-18.5 | -1.1087 | 0.04667 | -0.1087 | -23.7562
-18 | -1.1165 | 0.04119 | -0.1076 | -27.1061
-17.5 | -1.1142 | 0.03691 | -0.1057 | -30.1869
-17 | -1.1049 | 0.03338 | -0.1035 | -33.1007
-16.5 | -1.0865 | 0.0306 | -0.1012 | -35.5065
-16 | -1.0653 | 0.02815 | -0.0988 | -37.8437
-15.5 | -1.0395 | 0.02609 | -0.0964 | -39.8429
-15 | -1.0113 | 0.02427 | -0.0939 | -41.6687
-14.5 | -0.9788 | 0.0227 | -0.0917 | -43.1189
-14 | -0.9468 | 0.02115 | -0.0892 | -44.766
-13.5 | -0.9108 | 0.01988 | -0.0871 | -45.8149
-13 | -0.8771 | 0.01854 | -0.0845 | -47.3085
-12.5 | -0.8377 | 0.01755 | -0.0826 | -47.7322
-12 | -0.8 | 0.01653 | -0.0803 | -48.3969
-11.5 | -0.774 | 0.01503 | -0.0765 | -51.497
-11 | -0.7315 | 0.0143 | -0.0747 | -51.1538
-10.5 | -0.6875 | 0.01364 | -0.0731 | -50.4032
-10 | -0.6433 | 0.01301 | -0.0716 | -49.4466
-9.5 | -0.5974 | 0.01247 | -0.0702 | -47.907
-9 | -0.5546 | 0.01183 | -0.0684 | -46.8808
-8.5 | -0.511 | 0.01124 | -0.0666 | -45.4626
-8 | -0.4661 | 0.01074 | -0.0651 | -43.3985
-7.5 | -0.4213 | 0.01026 | -0.0635 | -41.0624
-7 | -0.375 | 0.00985 | -0.0621 | -38.0711
-6.5 | -0.3301 | 0.00943 | -0.0605 | -35.0053
-6 | -0.2879 | 0.00896 | -0.0583 | -32.1317
-5.5 | -0.2435 | 0.00859 | -0.0565 | -28.3469
-5 | -0.1981 | 0.00824 | -0.0549 | -24.0413
-4.5 | -0.153 | 0.00792 | -0.0531 | -19.3182
-4 | -0.1136 | 0.00761 | -0.05 | -14.9277
-3.5 | -0.0713 | 0.00743 | -0.0474 | -9.5962
-3 | -0.0202 | 0.00722 | -0.0467 | -2.7978
-2.5 | 0.0318 | 0.00703 | -0.0462 | 4.5235
-2 | 0.0783 | 0.00667 | -0.0447 | 11.7391
-1.5 | 0.1145 | 0.0059 | -0.0413 | 19.4068
-1 | 0.1335 | 0.00392 | -0.0351 | 34.0561
-0.5 | 0.1967 | 0.00391 | -0.0368 | 50.3069
0 | 0.2594 | 0.00388 | -0.0384 | 66.8557
0.5 | 0.3224 | 0.00391 | -0.0401 | 82.4552
1 | 0.3846 | 0.00397 | -0.0416 | 96.8766
1.5 | 0.4483 | 0.00398 | -0.0435 | 112.6382
2 | 0.5108 | 0.00401 | -0.0451 | 127.3815
2.5 | 0.5725 | 0.00406 | -0.0465 | 141.0099
3 | 0.6317 | 0.00417 | -0.0475 | 151.4868
4 | 0.7246 | 0.00507 | -0.0444 | 142.9191
4.5 | 0.7441 | 0.00581 | -0.0375 | 128.0723
5 | 0.7405 | 0.0067 | -0.0263 | 110.5224
5.5 | 0.7459 | 0.0079 | -0.0177 | 94.4177
6 | 0.7628 | 0.00906 | -0.0116 | 84.1943
6.5 | 0.7764 | 0.01044 | -0.0053 | 74.3678
7 | 0.7934 | 0.01182 | 0.0002 | 67.1235
7.5 | 0.8075 | 0.01336 | 0.0059 | 60.4416
8 | 0.8216 | 0.01504 | 0.0112 | 54.6277
8.5 | 0.8332 | 0.01694 | 0.0166 | 49.1854
9 | 0.8552 | 0.01858 | 0.0204 | 46.028
10 | 0.9029 | 0.02192 | 0.0268 | 41.1907
10.5 | 0.9397 | 0.02307 | 0.0284 | 40.7326
11 | 0.9727 | 0.02451 | 0.0302 | 39.6858
11.5 | 1.0086 | 0.0258 | 0.0316 | 39.093
12 | 1.0396 | 0.02741 | 0.0334 | 37.9278
12.5 | 1.0739 | 0.02889 | 0.0348 | 37.172
13 | 1.1054 | 0.03059 | 0.0364 | 36.136
13.5 | 1.1356 | 0.03242 | 0.038 | 35.0278
14 | 1.1628 | 0.0345 | 0.0396 | 33.7043
14.5 | 1.1936 | 0.03643 | 0.0409 | 32.7642
15 | 1.2193 | 0.03879 | 0.0423 | 31.4334
15.5 | 1.2449 | 0.04122 | 0.0436 | 30.2014
16 | 1.2656 | 0.04411 | 0.0449 | 28.6919
16.5 | 1.288 | 0.04702 | 0.0459 | 27.3926
17 | 1.3083 | 0.05014 | 0.0468 | 26.0929
17.5 | 1.3246 | 0.05375 | 0.0476 | 24.6437
18 | 1.3405 | 0.05749 | 0.0482 | 23.3171
18.5 | 1.3505 | 0.06174 | 0.0488 | 21.874
19 | 1.3666 | 0.06728 | 0.0462 | 20.3121
19.5 | 1.4076 | 0.07448 | 0.0368 | 18.899

## 79. Re 5M Mach 0.50 (1)
BIGFOIL.COM POLAR EXPORT
NACA66-420 a=0.0
NACA66-420 a=0.0 |  |  |  | Cl Max: | 1.358 | at alpha= | 9 | deg
JavaFoil+Calcfoil stall+Eppler ext transition |  |  |  | L/D Max: | 95.506 | at alpha= | 4.5 | deg
Re: | 5000000 |  |  | Cd Min: | 0.00423 | at alpha= | -0.5 | deg
Mach: | 0.5 |  |  | Cl=0 at alpha= | -2.0493 | deg
|  |  |  | @ Cl=0.1, Cd= | 0.0075533
|  |  |  | @ Cl=0.4, Cd= | 0.0050665
|  |  |  | @ Cl=0.6, Cd= | 0.0068291
alpha (deg) | Cl | Cd | Cm | Cl/Cd
-20 | -1.026 | 0.16014 | 0.012 | -6.404
-19.5 | -0.997 | 0.15747 | 0.011 | -6.33
-19 | -0.969 | 0.15021 | 0.01 | -6.45
-18.5 | -0.944 | 0.14751 | 0.01 | -6.401
-18 | -0.914 | 0.14029 | 0.009 | -6.514
-17.5 | -0.883 | 0.137 | 0.008 | -6.446
-17 | -0.855 | 0.1313 | 0.007 | -6.509
-16.5 | -0.827 | 0.12671 | 0.006 | -6.523
-16 | -0.799 | 0.12648 | 0.006 | -6.321
-15.5 | -0.77 | 0.11802 | 0.005 | -6.528
-15 | -0.741 | 0.11543 | 0.004 | -6.416
-14.5 | -0.713 | 0.11148 | 0.003 | -6.392
-14 | -0.684 | 0.10382 | 0.002 | -6.592
-13.5 | -0.656 | 0.10386 | 0.002 | -6.318
-13 | -0.628 | 0.10092 | 0.001 | -6.222
-12.5 | -0.599 | 0.09663 | 0 | -6.203
-12 | -0.57 | 0.088 | -0.001 | -6.481
-11.5 | -0.542 | 0.08086 | -0.001 | -6.702
-11 | -0.514 | 0.07329 | -0.002 | -7.009
-10.5 | -0.485 | 0.07497 | -0.003 | -6.474
-10 | -0.457 | 0.06841 | -0.004 | -6.679
-9.5 | -0.428 | 0.06286 | -0.004 | -6.816
-9 | -0.569 | 0.06324 | -0.005 | -9.003
-8.5 | -0.612 | 0.05572 | -0.006 | -10.98
-8 | -0.603 | 0.05084 | -0.007 | -11.871
-7.5 | -0.693 | 0.01338 | -0.015 | -51.774
-7 | -0.647 | 0.01259 | -0.016 | -51.381
-6.5 | -0.593 | 0.01183 | -0.018 | -50.153
-6 | -0.535 | 0.01122 | -0.019 | -47.672
-5.5 | -0.473 | 0.01025 | -0.021 | -46.16
-5 | -0.409 | 0.00983 | -0.023 | -41.57
-4.5 | -0.342 | 0.00946 | -0.024 | -36.179
-4 | -0.274 | 0.00878 | -0.026 | -31.225
-3.5 | -0.205 | 0.0087 | -0.027 | -23.571
-3 | -0.135 | 0.00839 | -0.029 | -16.081
-2.5 | -0.064 | 0.00811 | -0.031 | -7.901
-2 | 0.007 | 0.00784 | -0.032 | 0.927
-1.5 | 0.079 | 0.0076 | -0.034 | 10.435
-1 | 0.151 | 0.00744 | -0.036 | 20.355
-0.5 | 0.227 | 0.00423 | -0.038 | 53.572
0 | 0.296 | 0.00437 | -0.039 | 67.84
0.5 | 0.368 | 0.00451 | -0.041 | 81.626
1 | 0.437 | 0.00571 | -0.042 | 76.564
1.5 | 0.508 | 0.0062 | -0.044 | 81.899
2 | 0.574 | 0.00661 | -0.045 | 86.938
2.5 | 0.644 | 0.0072 | -0.047 | 89.381
3 | 0.713 | 0.00772 | -0.048 | 92.283
3.5 | 0.781 | 0.00839 | -0.05 | 93.092
4 | 0.849 | 0.00902 | -0.051 | 94.181
4.5 | 0.917 | 0.0096 | -0.053 | 95.506
5 | 0.984 | 0.01033 | -0.055 | 95.246
5.5 | 1.048 | 0.01129 | -0.056 | 92.804
6 | 1.109 | 0.01222 | -0.058 | 90.78
6.5 | 1.165 | 0.01648 | -0.059 | 70.72
7 | 1.221 | 0.01747 | -0.06 | 69.9
7.5 | 1.272 | 0.01851 | -0.062 | 68.704
8 | 1.314 | 0.01968 | -0.063 | 66.807
8.5 | 1.345 | 0.02088 | -0.065 | 64.403
9 | 1.358 | 0.02227 | -0.066 | 60.969
9.5 | 1.342 | 0.0239 | -0.068 | 56.169
10 | 1.264 | 0.02634 | -0.069 | 47.966
10.5 | 0.845 | 0.02957 | -0.07 | 28.566
11 | 0.878 | 0.02981 | -0.072 | 29.439
11.5 | 0.908 | 0.03265 | -0.073 | 27.815
12 | 0.796 | 0.0866 | -0.036 | 9.189
12.5 | 0.971 | 0.03521 | -0.076 | 27.591
13 | 1 | 0.03864 | -0.077 | 25.871
13.5 | 0.88 | 0.10267 | -0.041 | 8.572
14 | 1.044 | 0.05428 | -0.078 | 19.241

## 80. Re 5M Mach 0.50 (2)
BIGFOIL.COM POLAR EXPORT
NACA66-420 a=0.0
NACA66-420 a=0.0 |  |  |  | Cl Max: | 1.1244 | at alpha= | 14.5 | deg
XFOIL ncrit=9 |  |  |  | L/D Max: | 148.341 | at alpha= | 2.5 | deg
Re: | 5000000 |  |  | Cd Min: | 0.16201 | at alpha= | 19.5 | deg
Mach: | 0.5 |  |  | Cl=0 at alpha= | -3.8623 | deg
|  |  |  | @ Cl=0.1, Cd= | 0.0080813
|  |  |  | @ Cl=0.4, Cd= | 0.00423
|  |  |  | @ Cl=0.6, Cd= | 0.0043304
alpha (deg) | Cl | Cd | Cm | Cl/Cd
-16 | -0.3618 | 0.13123 | -0.0863 | -2.757
-15.5 | -0.3661 | 0.12051 | -0.0927 | -3.0379
-15 | -0.3808 | 0.10837 | -0.1001 | -3.5139
-14.5 | -0.4163 | 0.09331 | -0.1097 | -4.4615
-14 | -0.4637 | 0.07489 | -0.1225 | -6.1917
-13.5 | -0.4905 | 0.06279 | -0.1308 | -7.8118
-13 | -0.5453 | 0.05068 | -0.1358 | -10.7597
-12.5 | -0.5755 | 0.04288 | -0.1357 | -13.4212
-12 | -0.6053 | 0.03606 | -0.1329 | -16.7859
-11.5 | -0.6099 | 0.03142 | -0.1289 | -19.4112
-11 | -0.6312 | 0.02559 | -0.1228 | -24.6659
-10.5 | -0.6238 | 0.02123 | -0.1171 | -29.3829
-10 | -0.5893 | 0.01904 | -0.1125 | -30.9506
-9.5 | -0.5463 | 0.01759 | -0.1085 | -31.0574
-9 | -0.5045 | 0.01626 | -0.1044 | -31.0271
-8.5 | -0.4589 | 0.01519 | -0.1008 | -30.2107
-8 | -0.413 | 0.01422 | -0.0973 | -29.0436
-7.5 | -0.364 | 0.01343 | -0.0944 | -27.1035
-7 | -0.3137 | 0.01271 | -0.0917 | -24.6814
-6.5 | -0.2655 | 0.01195 | -0.0889 | -22.2176
-6 | -0.2133 | 0.01135 | -0.0868 | -18.793
-5.5 | -0.1666 | 0.01064 | -0.084 | -15.6579
-5 | -0.1161 | 0.01007 | -0.0818 | -11.5293
-4.5 | -0.064 | 0.00957 | -0.0799 | -6.6876
-4 | -0.0138 | 0.00906 | -0.0778 | -1.5232
-3.5 | 0.0363 | 0.00859 | -0.0757 | 4.2258
-3 | 0.0877 | 0.00818 | -0.0738 | 10.7213
-2.5 | 0.1363 | 0.00779 | -0.0714 | 17.4968
-2 | 0.1809 | 0.0074 | -0.0682 | 24.4459
-1.5 | 0.1782 | 0.00657 | -0.0557 | 27.1233
-1 | 0.1562 | 0.00417 | -0.0403 | 37.458
-0.5 | 0.228 | 0.00416 | -0.042 | 54.8077
0 | 0.3002 | 0.00419 | -0.0439 | 71.6468
0.5 | 0.3701 | 0.00423 | -0.0453 | 87.4941
1 | 0.4426 | 0.00423 | -0.0473 | 104.6336
1.5 | 0.515 | 0.00425 | -0.0491 | 121.1765
2 | 0.5845 | 0.00431 | -0.0504 | 135.6148
2.5 | 0.6527 | 0.0044 | -0.0513 | 148.3409
3 | 0.7 | 0.00483 | -0.0481 | 144.9275
3.5 | 0.7035 | 0.00552 | -0.0362 | 127.4457
4.5 | 0.728 | 0.00776 | -0.0182 | 93.8144
5 | 0.7364 | 0.00934 | -0.0094 | 78.8437
5.5 | 0.739 | 0.01124 | -0.0002 | 65.7473
6 | 0.7472 | 0.0131 | 0.0077 | 57.0382
6.5 | 0.7644 | 0.01486 | 0.0141 | 51.4401
7 | 0.7787 | 0.01684 | 0.0205 | 46.2411
7.5 | 0.8007 | 0.01869 | 0.0256 | 42.8411
8 | 0.8189 | 0.02081 | 0.031 | 39.3513
8.5 | 0.8216 | 0.02367 | 0.0376 | 34.7106
9 | 0.8313 | 0.02649 | 0.0431 | 31.3817
9.5 | 0.8536 | 0.02893 | 0.0471 | 29.5057
10 | 0.8896 | 0.03092 | 0.0496 | 28.771
10.5 | 0.926 | 0.03301 | 0.052 | 28.0521
11.5 | 0.9963 | 0.03763 | 0.0567 | 26.4762
12 | 1.0285 | 0.04032 | 0.059 | 25.5084
12.5 | 1.059 | 0.04327 | 0.0612 | 24.4742
13 | 1.0838 | 0.04679 | 0.0634 | 23.1631
13.5 | 1.1022 | 0.05095 | 0.0655 | 21.633
14 | 1.119 | 0.05551 | 0.0671 | 20.1585
14.5 | 1.1244 | 0.06124 | 0.0682 | 18.3605
15 | 1.1229 | 0.0679 | 0.0685 | 16.5376
15.5 | 1.1136 | 0.07568 | 0.0677 | 14.7146
16 | 1.1005 | 0.08428 | 0.0659 | 13.0577
16.5 | 1.0872 | 0.09335 | 0.0631 | 11.6465
17 | 1.0672 | 0.10362 | 0.0589 | 10.2992
17.5 | 1.0439 | 0.11462 | 0.0537 | 9.1075
18 | 1.0204 | 0.12617 | 0.0475 | 8.0875
18.5 | 0.998 | 0.13799 | 0.0406 | 7.2324
19 | 0.9761 | 0.15012 | 0.0331 | 6.5021
19.5 | 0.9588 | 0.16201 | 0.0256 | 5.9182

## 81. Re 6M Mach 0.00 (1)
BIGFOIL.COM POLAR EXPORT
NACA66-420 a=0.0
NACA66-420 a=0.0 |  |  |  | Cl Max: | 1.602 | at alpha= | 15 | deg
JavaFoil+Calcfoil stall+Eppler ext transition |  |  |  | L/D Max: | 106.607 | at alpha= | 5 | deg
Re: | 6000000 |  |  | Cd Min: | 0.00383 | at alpha= | -1 | deg
Mach: | 0 |  |  | Cl=0 at alpha= | -2.0484 | deg
|  |  |  | @ Cl=0.1, Cd= | 0.005315
|  |  |  | @ Cl=0.4, Cd= | 0.0051442
|  |  |  | @ Cl=0.6, Cd= | 0.0062743
alpha (deg) | Cl | Cd | Cm | Cl/Cd
-18.5 | -0.845 | 0.13876 | 0.008 | -6.089
-18 | -0.861 | 0.13279 | 0.007 | -6.481
-17.5 | -0.874 | 0.12737 | 0.007 | -6.864
-17 | -0.888 | 0.11893 | 0.006 | -7.47
-16.5 | -0.899 | 0.11191 | 0.006 | -8.038
-16 | -0.908 | 0.10556 | 0.005 | -8.603
-15.5 | -0.914 | 0.09947 | 0.005 | -9.187
-15 | -0.916 | 0.09455 | 0.004 | -9.689
-14.5 | -0.921 | 0.08491 | 0.003 | -10.851
-14 | -0.936 | 0.06903 | 0.003 | -13.561
-13.5 | -1.057 | 0.01997 | 0.003 | -52.945
-13 | -1.044 | 0.01917 | 0.001 | -54.456
-12.5 | -1.034 | 0.0171 | 0 | -60.456
-12 | -1.016 | 0.01577 | -0.001 | -64.408
-11.5 | -0.992 | 0.01479 | -0.002 | -67.067
-11 | -0.963 | 0.01395 | -0.004 | -69.055
-10.5 | -0.93 | 0.01326 | -0.005 | -70.132
-10 | -0.892 | 0.0126 | -0.006 | -70.803
-9.5 | -0.851 | 0.01203 | -0.007 | -70.779
-9 | -0.806 | 0.01153 | -0.009 | -69.87
-8.5 | -0.756 | 0.01099 | -0.01 | -68.824
-8 | -0.704 | 0.01053 | -0.012 | -66.848
-7.5 | -0.651 | 0.01011 | -0.013 | -64.383
-7 | -0.595 | 0.0097 | -0.014 | -61.365
-6.5 | -0.539 | 0.00896 | -0.016 | -60.108
-6 | -0.481 | 0.00864 | -0.017 | -55.621
-5.5 | -0.422 | 0.00838 | -0.018 | -50.337
-5 | -0.362 | 0.00812 | -0.02 | -44.618
-4.5 | -0.302 | 0.0079 | -0.021 | -38.241
-4 | -0.241 | 0.00765 | -0.023 | -31.571
-3.5 | -0.18 | 0.00743 | -0.024 | -24.247
-3 | -0.118 | 0.00724 | -0.026 | -16.346
-2.5 | -0.056 | 0.00704 | -0.027 | -7.973
-2 | 0.006 | 0.00682 | -0.028 | 0.933
-1.5 | 0.069 | 0.00671 | -0.03 | 10.337
-1 | 0.133 | 0.00383 | -0.032 | 34.694
-0.5 | 0.196 | 0.0039 | -0.033 | 50.34
0 | 0.26 | 0.00394 | -0.034 | 65.85
0.5 | 0.32 | 0.0047 | -0.036 | 68.206
1 | 0.382 | 0.00506 | -0.037 | 75.474
1.5 | 0.444 | 0.00535 | -0.038 | 83.025
2 | 0.503 | 0.00569 | -0.04 | 88.377
2.5 | 0.564 | 0.00605 | -0.041 | 93.247
3 | 0.625 | 0.00643 | -0.042 | 97.156
3.5 | 0.685 | 0.00686 | -0.044 | 99.852
4 | 0.745 | 0.00726 | -0.045 | 102.666
4.5 | 0.805 | 0.00765 | -0.046 | 105.224
5 | 0.864 | 0.00811 | -0.048 | 106.607
5.5 | 0.922 | 0.00871 | -0.049 | 105.794
6 | 0.979 | 0.0093 | -0.05 | 105.23
6.5 | 1.034 | 0.0099 | -0.052 | 104.515
7 | 1.087 | 0.01278 | -0.053 | 85.028
7.5 | 1.14 | 0.01336 | -0.054 | 85.334
8 | 1.192 | 0.01399 | -0.056 | 85.174
8.5 | 1.241 | 0.0146 | -0.057 | 84.983
9 | 1.288 | 0.01525 | -0.058 | 84.454
9.5 | 1.332 | 0.01596 | -0.059 | 83.484
10 | 1.374 | 0.01668 | -0.061 | 82.391
10.5 | 1.413 | 0.01742 | -0.062 | 81.104
11 | 1.449 | 0.01826 | -0.063 | 79.365
11.5 | 1.482 | 0.01914 | -0.064 | 77.405
12 | 1.511 | 0.01995 | -0.066 | 75.77
12.5 | 1.537 | 0.02102 | -0.067 | 73.109
13 | 1.559 | 0.0221 | -0.068 | 70.56
13.5 | 1.578 | 0.02313 | -0.069 | 68.209
14 | 1.592 | 0.0244 | -0.07 | 65.258
14.5 | 1.599 | 0.02582 | -0.072 | 61.942
15 | 1.602 | 0.02712 | -0.073 | 59.054
15.5 | 1.6 | 0.02866 | -0.074 | 55.818
16 | 1.594 | 0.02994 | -0.075 | 53.228
16.5 | 1.583 | 0.03165 | -0.076 | 50.027
17 | 1.569 | 0.03361 | -0.077 | 46.69
17.5 | 1.552 | 0.03537 | -0.078 | 43.873
18 | 1.53 | 0.03774 | -0.079 | 40.554
18.5 | 1.506 | 0.0398 | -0.08 | 37.851
19 | 1.481 | 0.04169 | -0.081 | 35.526
19.5 | 1.452 | 0.04434 | -0.082 | 32.74
20 | 1.421 | 0.04706 | -0.082 | 30.196

## 82. Re 6M Mach 0.00 (2)
BIGFOIL.COM POLAR EXPORT
NACA66-420 a=0.0
NACA66-420 a=0.0 |  |  |  | Cl Max: | 1.4859 | at alpha= | 19.5 | deg
XFOIL ncrit=9 |  |  |  | L/D Max: | 146.959 | at alpha= | 3 | deg
Re: | 6000000 |  |  | Cd Min: | 0.05666 | at alpha= | 19.5 | deg
Mach: | 0 |  |  | Cl=0 at alpha= | -2.6423 | deg
|  |  |  | @ Cl=0.1, Cd= | 0.0058264
|  |  |  | @ Cl=0.4, Cd= | 0.0036746
|  |  |  | @ Cl=0.6, Cd= | 0.0040901
alpha (deg) | Cl | Cd | Cm | Cl/Cd
-20 | -1.2732 | 0.03824 | -0.0911 | -33.295
-19.5 | -1.2573 | 0.03548 | -0.0901 | -35.4369
-19 | -1.2416 | 0.03282 | -0.0887 | -37.8306
-18.5 | -1.2204 | 0.03062 | -0.0874 | -39.8563
-18 | -1.1979 | 0.02861 | -0.0859 | -41.87
-17.5 | -1.174 | 0.02676 | -0.0843 | -43.8714
-17 | -1.1479 | 0.02509 | -0.0828 | -45.7513
-16.5 | -1.1185 | 0.02366 | -0.0813 | -47.2739
-16 | -1.0893 | 0.02226 | -0.0797 | -48.9353
-15.5 | -1.0566 | 0.0211 | -0.0782 | -50.0758
-15 | -1.0245 | 0.01994 | -0.0766 | -51.3791
-14.5 | -0.9892 | 0.01892 | -0.0753 | -52.2833
-14 | -0.9552 | 0.01789 | -0.0736 | -53.393
-13.5 | -0.9186 | 0.01699 | -0.0722 | -54.0671
-13 | -0.8858 | 0.01593 | -0.0701 | -55.6058
-12.5 | -0.8464 | 0.01523 | -0.0689 | -55.5745
-12 | -0.8177 | 0.01404 | -0.066 | -58.2407
-11.5 | -0.7837 | 0.01312 | -0.0638 | -59.7332
-11 | -0.7442 | 0.01247 | -0.0623 | -59.6792
-10.5 | -0.7022 | 0.01192 | -0.0611 | -58.9094
-10 | -0.6602 | 0.0114 | -0.0598 | -57.9123
-9.5 | -0.6167 | 0.01094 | -0.0587 | -56.3711
-9 | -0.5749 | 0.01045 | -0.0573 | -55.0144
-8.5 | -0.5333 | 0.00996 | -0.0557 | -53.5442
-8 | -0.4902 | 0.00955 | -0.0544 | -51.3298
-7.5 | -0.4471 | 0.00917 | -0.053 | -48.7568
-7 | -0.4033 | 0.00884 | -0.0516 | -45.6222
-6.5 | -0.3599 | 0.00851 | -0.0501 | -42.2914
-6 | -0.3187 | 0.00813 | -0.0481 | -39.2005
-5.5 | -0.2777 | 0.0078 | -0.0459 | -35.6026
-5 | -0.2386 | 0.00761 | -0.0432 | -31.3535
-4.5 | -0.1912 | 0.00743 | -0.0422 | -25.7335
-4 | -0.1418 | 0.0072 | -0.0416 | -19.6944
-3.5 | -0.0906 | 0.007 | -0.0414 | -12.9429
-3 | -0.0377 | 0.00684 | -0.0414 | -5.5117
-2.5 | 0.015 | 0.00668 | -0.0415 | 2.2455
-1.5 | 0.1086 | 0.00574 | -0.0395 | 18.9199
-1 | 0.129 | 0.00368 | -0.034 | 35.0543
-0.5 | 0.1888 | 0.00362 | -0.0354 | 52.1547
0 | 0.2493 | 0.00362 | -0.0371 | 68.8674
0.5 | 0.3094 | 0.00365 | -0.0386 | 84.7671
1 | 0.3704 | 0.00366 | -0.0403 | 101.2022
1.5 | 0.4312 | 0.00369 | -0.042 | 116.8564
2 | 0.4909 | 0.00375 | -0.0435 | 130.9067
2.5 | 0.5498 | 0.00384 | -0.0449 | 143.1771
3 | 0.604 | 0.00411 | -0.0453 | 146.9586
3.5 | 0.6524 | 0.00456 | -0.0447 | 143.0702
4 | 0.6974 | 0.00501 | -0.0434 | 139.2016
4.5 | 0.7222 | 0.0058 | -0.0382 | 124.5172
5.5 | 0.7403 | 0.00732 | -0.0216 | 101.1339
6 | 0.7624 | 0.00816 | -0.0165 | 93.4314
6.5 | 0.7738 | 0.00943 | -0.01 | 82.0573
7 | 0.794 | 0.01058 | -0.0052 | 75.0473
7.5 | 0.8102 | 0.01193 | 0 | 67.9128
8 | 0.8252 | 0.01338 | 0.0051 | 61.6741
8.5 | 0.8434 | 0.01484 | 0.0095 | 56.8329
9 | 0.8651 | 0.01627 | 0.0132 | 53.1715
9.5 | 0.885 | 0.01788 | 0.0169 | 49.4966
10 | 0.9187 | 0.01892 | 0.0186 | 48.5571
10.5 | 0.953 | 0.01997 | 0.0201 | 47.7216
11 | 0.9873 | 0.02107 | 0.0215 | 46.8581
11.5 | 1.0217 | 0.02219 | 0.0228 | 46.0433
12 | 1.0536 | 0.02345 | 0.0243 | 44.9296
12.5 | 1.0878 | 0.02463 | 0.0254 | 44.1657
13 | 1.1193 | 0.02601 | 0.0267 | 43.0334
13.5 | 1.1507 | 0.02738 | 0.028 | 42.027
14 | 1.1784 | 0.02907 | 0.0294 | 40.5366
14.5 | 1.2102 | 0.03051 | 0.0303 | 39.6657
15 | 1.2377 | 0.0323 | 0.0315 | 38.3189
15.5 | 1.2667 | 0.03397 | 0.0325 | 37.2888
16 | 1.2897 | 0.03616 | 0.0337 | 35.6665
16.5 | 1.3147 | 0.03824 | 0.0347 | 34.3802
17 | 1.3385 | 0.04045 | 0.0356 | 33.0902
17.5 | 1.3607 | 0.04285 | 0.0364 | 31.755
18 | 1.3829 | 0.04526 | 0.0372 | 30.5546
18.5 | 1.3991 | 0.04814 | 0.0382 | 29.0631
19 | 1.4292 | 0.05166 | 0.0354 | 27.6655
19.5 | 1.4859 | 0.05666 | 0.0253 | 26.2248

## 83. Re 6M Mach 0.10 (1)
BIGFOIL.COM POLAR EXPORT
NACA66-420 a=0.0
NACA66-420 a=0.0 |  |  |  | Cl Max: | 1.589 | at alpha= | 14.5 | deg
JavaFoil+Calcfoil stall+Eppler ext transition |  |  |  | L/D Max: | 106.103 | at alpha= | 5 | deg
Re: | 6000000 |  |  | Cd Min: | 0.00389 | at alpha= | -1 | deg
Mach: | 0.1 |  |  | Cl=0 at alpha= | -2.0484 | deg
|  |  |  | @ Cl=0.1, Cd= | 0.0054041
|  |  |  | @ Cl=0.4, Cd= | 0.0051748
|  |  |  | @ Cl=0.6, Cd= | 0.0062845
alpha (deg) | Cl | Cd | Cm | Cl/Cd
-18.5 | -0.802 | 0.1424 | 0.008 | -5.632
-18 | -0.821 | 0.13523 | 0.007 | -6.075
-17.5 | -0.839 | 0.12912 | 0.007 | -6.5
-17 | -0.856 | 0.12065 | 0.006 | -7.096
-16.5 | -0.869 | 0.11576 | 0.006 | -7.511
-16 | -0.881 | 0.10933 | 0.005 | -8.06
-15.5 | -0.891 | 0.1019 | 0.005 | -8.746
-15 | -0.897 | 0.09671 | 0.004 | -9.272
-14.5 | -0.902 | 0.08901 | 0.003 | -10.131
-14 | -0.906 | 0.08058 | 0.003 | -11.238
-13.5 | -1.026 | 0.02503 | 0.003 | -40.979
-13 | -1.025 | 0.02159 | 0.001 | -47.5
-12.5 | -1.025 | 0.01776 | 0 | -57.74
-12 | -1.012 | 0.01583 | -0.001 | -63.92
-11.5 | -0.989 | 0.01505 | -0.002 | -65.717
-11 | -0.962 | 0.01415 | -0.004 | -67.991
-10.5 | -0.93 | 0.01341 | -0.005 | -69.34
-10 | -0.893 | 0.01276 | -0.006 | -70.01
-9.5 | -0.853 | 0.01216 | -0.008 | -70.114
-9 | -0.808 | 0.01163 | -0.009 | -69.479
-8.5 | -0.758 | 0.01111 | -0.01 | -68.283
-8 | -0.707 | 0.01063 | -0.012 | -66.445
-7.5 | -0.653 | 0.01016 | -0.013 | -64.303
-7 | -0.597 | 0.00976 | -0.014 | -61.229
-6.5 | -0.541 | 0.00898 | -0.016 | -60.197
-6 | -0.483 | 0.00868 | -0.017 | -55.604
-5.5 | -0.424 | 0.00845 | -0.019 | -50.185
-5 | -0.364 | 0.00817 | -0.02 | -44.585
-4.5 | -0.304 | 0.00792 | -0.021 | -38.334
-4 | -0.243 | 0.00767 | -0.023 | -31.621
-3.5 | -0.181 | 0.00744 | -0.024 | -24.328
-3 | -0.119 | 0.00726 | -0.026 | -16.38
-2.5 | -0.056 | 0.00704 | -0.027 | -8.015
-2 | 0.006 | 0.00687 | -0.029 | 0.931
-1.5 | 0.07 | 0.00674 | -0.03 | 10.327
-1 | 0.134 | 0.00389 | -0.032 | 34.386
-0.5 | 0.197 | 0.00391 | -0.033 | 50.434
0 | 0.261 | 0.00401 | -0.035 | 65.153
0.5 | 0.322 | 0.00473 | -0.036 | 68.018
1 | 0.384 | 0.0051 | -0.037 | 75.331
1.5 | 0.446 | 0.00539 | -0.038 | 82.77
2 | 0.505 | 0.00573 | -0.04 | 88.172
2.5 | 0.567 | 0.00607 | -0.041 | 93.252
3 | 0.627 | 0.00646 | -0.043 | 97.139
3.5 | 0.688 | 0.00691 | -0.044 | 99.546
4 | 0.748 | 0.00733 | -0.045 | 102.103
4.5 | 0.809 | 0.00772 | -0.047 | 104.757
5 | 0.868 | 0.00818 | -0.048 | 106.103
5.5 | 0.926 | 0.0088 | -0.049 | 105.263
6 | 0.983 | 0.00937 | -0.051 | 104.96
6.5 | 1.039 | 0.00997 | -0.052 | 104.23
7 | 1.092 | 0.01288 | -0.053 | 84.766
7.5 | 1.145 | 0.01347 | -0.055 | 85.04
8 | 1.197 | 0.01414 | -0.056 | 84.63
8.5 | 1.246 | 0.01476 | -0.057 | 84.389
9 | 1.292 | 0.01543 | -0.058 | 83.743
9.5 | 1.337 | 0.01612 | -0.06 | 82.929
10 | 1.378 | 0.01688 | -0.061 | 81.628
10.5 | 1.416 | 0.01763 | -0.062 | 80.34
11 | 1.452 | 0.0185 | -0.064 | 78.472
11.5 | 1.483 | 0.01938 | -0.065 | 76.53
12 | 1.512 | 0.02024 | -0.066 | 74.702
12.5 | 1.536 | 0.02132 | -0.067 | 72.026
13 | 1.556 | 0.0224 | -0.068 | 69.486
13.5 | 1.573 | 0.02353 | -0.07 | 66.846
14 | 1.585 | 0.02479 | -0.071 | 63.931
14.5 | 1.589 | 0.02627 | -0.072 | 60.503
15 | 1.589 | 0.02766 | -0.073 | 57.431
15.5 | 1.583 | 0.0292 | -0.074 | 54.204
16 | 1.573 | 0.03078 | -0.075 | 51.105
16.5 | 1.559 | 0.03239 | -0.076 | 48.133
17 | 1.541 | 0.03417 | -0.077 | 45.088
17.5 | 1.518 | 0.03644 | -0.078 | 41.661
18 | 1.492 | 0.03875 | -0.079 | 38.506
18.5 | 1.463 | 0.04107 | -0.08 | 35.635
19 | 1.433 | 0.04338 | -0.081 | 33.023
19.5 | 1.399 | 0.04602 | -0.082 | 30.389

## 84. Re 6M Mach 0.10 (2)
BIGFOIL.COM POLAR EXPORT
NACA66-420 a=0.0
NACA66-420 a=0.0 |  |  |  | Cl Max: | 1.4779 | at alpha= | 19.5 | deg
XFOIL ncrit=9 |  |  |  | L/D Max: | 147.094 | at alpha= | 3 | deg
Re: | 6000000 |  |  | Cd Min: | 0.05843 | at alpha= | 19.5 | deg
Mach: | 0.1 |  |  | Cl=0 at alpha= | -2.6575 | deg
|  |  |  | @ Cl=0.1, Cd= | 0.0049676
|  |  |  | @ Cl=0.4, Cd= | 0.0036833
|  |  |  | @ Cl=0.6, Cd= | 0.0040913
alpha (deg) | Cl | Cd | Cm | Cl/Cd
-20 | -1.2603 | 0.04067 | -0.0946 | -30.9884
-19.5 | -1.247 | 0.0375 | -0.0936 | -33.2533
-19 | -1.2337 | 0.03453 | -0.0922 | -35.7284
-18.5 | -1.2154 | 0.032 | -0.0907 | -37.9813
-18 | -1.1957 | 0.0297 | -0.0891 | -40.2593
-17.5 | -1.1719 | 0.02775 | -0.0875 | -42.2306
-17 | -1.1467 | 0.02592 | -0.0857 | -44.24
-16.5 | -1.1189 | 0.02433 | -0.0841 | -45.9885
-16 | -1.0888 | 0.02291 | -0.0824 | -47.5251
-15.5 | -1.0576 | 0.02161 | -0.0808 | -48.9403
-15 | -1.0245 | 0.02043 | -0.0791 | -50.1468
-14.5 | -0.9903 | 0.01932 | -0.0776 | -51.2578
-14 | -0.9549 | 0.01829 | -0.076 | -52.2089
-13.5 | -0.9193 | 0.01732 | -0.0743 | -53.0774
-13 | -0.8849 | 0.01628 | -0.0723 | -54.355
-12.5 | -0.8464 | 0.01552 | -0.0709 | -54.5361
-11.5 | -0.7842 | 0.01331 | -0.0655 | -58.9181
-11 | -0.7433 | 0.01268 | -0.0641 | -58.6199
-10.5 | -0.7019 | 0.01208 | -0.0627 | -58.1043
-10 | -0.6593 | 0.01156 | -0.0614 | -57.0329
-9.5 | -0.6158 | 0.01107 | -0.0602 | -55.6278
-9 | -0.5732 | 0.01058 | -0.0588 | -54.1777
-8.5 | -0.5312 | 0.01009 | -0.0572 | -52.6462
-8 | -0.4883 | 0.00965 | -0.0558 | -50.601
-7.5 | -0.4451 | 0.00926 | -0.0543 | -48.067
-7 | -0.4008 | 0.00892 | -0.053 | -44.9327
-6.5 | -0.3569 | 0.00858 | -0.0515 | -41.5967
-6 | -0.3152 | 0.00819 | -0.0495 | -38.486
-5.5 | -0.2735 | 0.00785 | -0.0474 | -34.8408
-5 | -0.2333 | 0.00762 | -0.0449 | -30.6168
-4.5 | -0.1892 | 0.00745 | -0.0431 | -25.396
-4 | -0.14 | 0.00722 | -0.0424 | -19.3906
-3.5 | -0.0889 | 0.00702 | -0.042 | -12.6638
-3 | -0.0361 | 0.00686 | -0.0421 | -5.2624
-2.5 | 0.0166 | 0.0067 | -0.0421 | 2.4776
-2 | 0.0666 | 0.00639 | -0.0416 | 10.4225
-1 | 0.13 | 0.00369 | -0.0342 | 35.2304
-0.5 | 0.1901 | 0.00363 | -0.0357 | 52.3691
0 | 0.251 | 0.00364 | -0.0373 | 68.956
0.5 | 0.3114 | 0.00366 | -0.0388 | 85.082
1 | 0.3729 | 0.00367 | -0.0406 | 101.6076
1.5 | 0.434 | 0.0037 | -0.0423 | 117.2973
2 | 0.4941 | 0.00375 | -0.0438 | 131.76
2.5 | 0.5533 | 0.00385 | -0.0451 | 143.7143
3 | 0.6075 | 0.00413 | -0.0455 | 147.0944
3.5 | 0.6558 | 0.00459 | -0.0448 | 142.8758
4 | 0.7011 | 0.00502 | -0.0435 | 139.6614
4.5 | 0.7242 | 0.00583 | -0.0378 | 124.2196
5 | 0.7269 | 0.00651 | -0.0279 | 111.659
5.5 | 0.7398 | 0.00741 | -0.0208 | 99.8381
6 | 0.7618 | 0.00828 | -0.0156 | 92.0048
6.5 | 0.7732 | 0.00958 | -0.0091 | 80.7098
7 | 0.7938 | 0.01074 | -0.0043 | 73.9106
7.5 | 0.8085 | 0.01217 | 0.0011 | 66.4339
8 | 0.8232 | 0.01366 | 0.0063 | 60.2635
8.5 | 0.8421 | 0.01512 | 0.0106 | 55.6944
9 | 0.8644 | 0.01655 | 0.0142 | 52.2296
9.5 | 0.884 | 0.0182 | 0.018 | 48.5714
10 | 0.9181 | 0.01926 | 0.0197 | 47.6687
10.5 | 0.9523 | 0.02035 | 0.0213 | 46.7961
11 | 0.9877 | 0.02142 | 0.0226 | 46.1111
12 | 1.0542 | 0.02387 | 0.0255 | 44.1642
12.5 | 1.0865 | 0.02521 | 0.0269 | 43.098
13 | 1.1199 | 0.02651 | 0.028 | 42.2444
13.5 | 1.149 | 0.02809 | 0.0295 | 40.9042
14 | 1.1794 | 0.02965 | 0.0307 | 39.7774
14.5 | 1.2096 | 0.03125 | 0.0319 | 38.7072
15 | 1.2382 | 0.03302 | 0.033 | 37.4985
15.5 | 1.2655 | 0.03489 | 0.0341 | 36.2711
16 | 1.2894 | 0.03708 | 0.0354 | 34.7735
16.5 | 1.3126 | 0.03937 | 0.0365 | 33.3401
17 | 1.3392 | 0.04145 | 0.0372 | 32.3088
17.5 | 1.3595 | 0.04411 | 0.0381 | 30.8207
18 | 1.3795 | 0.04682 | 0.039 | 29.4639
18.5 | 1.3969 | 0.04971 | 0.0399 | 28.101
19 | 1.4207 | 0.05324 | 0.0384 | 26.6848
19.5 | 1.4779 | 0.05843 | 0.0282 | 25.2935

## 85. Re 6M Mach 0.25 (1)
BIGFOIL.COM POLAR EXPORT
NACA66-420 a=0.0
NACA66-420 a=0.0 |  |  |  | Cl Max: | 1.524 | at alpha= | 13.5 | deg
JavaFoil+Calcfoil stall+Eppler ext transition |  |  |  | L/D Max: | 104.162 | at alpha= | 5 | deg
Re: | 6000000 |  |  | Cd Min: | 0.00359 | at alpha= | 0 | deg
Mach: | 0.25 |  |  | Cl=0 at alpha= | -2.0539 | deg
|  |  |  | @ Cl=0.1, Cd= | 0.0055694
|  |  |  | @ Cl=0.4, Cd= | 0.0052395
|  |  |  | @ Cl=0.6, Cd= | 0.0063987
alpha (deg) | Cl | Cd | Cm | Cl/Cd
-16 | -0.666 | 0.11955 | 0.005 | -5.572
-15.5 | -0.705 | 0.11198 | 0.004 | -6.3
-15 | -0.739 | 0.10545 | 0.004 | -7.013
-14.5 | -0.768 | 0.10028 | 0.003 | -7.656
-14 | -0.79 | 0.09377 | 0.002 | -8.428
-13.5 | -0.807 | 0.08864 | 0.002 | -9.1
-13 | -0.818 | 0.08227 | 0.001 | -9.941
-12.5 | -0.823 | 0.07578 | 0 | -10.867
-12 | -0.826 | 0.06817 | -0.001 | -12.11
-11.5 | -0.943 | 0.01981 | -0.002 | -47.585
-11 | -0.944 | 0.01571 | -0.004 | -60.066
-10.5 | -0.923 | 0.01448 | -0.005 | -63.782
-10 | -0.894 | 0.0136 | -0.006 | -65.731
-9.5 | -0.859 | 0.01287 | -0.008 | -66.746
-9 | -0.818 | 0.01217 | -0.009 | -67.178
-8.5 | -0.769 | 0.01164 | -0.01 | -66.089
-8 | -0.719 | 0.01107 | -0.012 | -64.921
-7.5 | -0.666 | 0.01061 | -0.013 | -62.718
-7 | -0.61 | 0.01012 | -0.015 | -60.228
-6.5 | -0.552 | 0.0093 | -0.016 | -59.431
-6 | -0.494 | 0.00897 | -0.018 | -55.069
-5.5 | -0.434 | 0.00866 | -0.019 | -50.088
-5 | -0.373 | 0.00839 | -0.02 | -44.458
-4.5 | -0.311 | 0.00811 | -0.022 | -38.368
-4 | -0.249 | 0.00785 | -0.023 | -31.67
-3.5 | -0.185 | 0.00761 | -0.025 | -24.383
-3 | -0.122 | 0.00741 | -0.026 | -16.457
-2.5 | -0.058 | 0.00719 | -0.028 | -8.046
-2 | 0.007 | 0.007 | -0.029 | 0.936
-1.5 | 0.071 | 0.00687 | -0.031 | 10.395
-1 | 0.137 | 0.00391 | -0.033 | 35.101
-0.5 | 0.203 | 0.00398 | -0.034 | 50.898
0 | 0.267 | 0.00359 | -0.035 | 74.532
0.5 | 0.33 | 0.00482 | -0.037 | 68.421
1 | 0.394 | 0.00521 | -0.038 | 75.527
1.5 | 0.457 | 0.00552 | -0.039 | 82.922
2 | 0.518 | 0.0059 | -0.041 | 87.904
2.5 | 0.581 | 0.00627 | -0.042 | 92.709
3 | 0.643 | 0.00669 | -0.044 | 96.209
3.5 | 0.705 | 0.00716 | -0.045 | 98.521
4 | 0.767 | 0.0076 | -0.046 | 100.959
4.5 | 0.829 | 0.00802 | -0.048 | 103.398
5 | 0.89 | 0.00854 | -0.049 | 104.162
5.5 | 0.949 | 0.00918 | -0.051 | 103.332
6 | 1.007 | 0.00984 | -0.052 | 102.296
6.5 | 1.064 | 0.01048 | -0.053 | 101.538
7 | 1.117 | 0.01354 | -0.055 | 82.493
7.5 | 1.171 | 0.0142 | -0.056 | 82.486
8 | 1.222 | 0.01491 | -0.057 | 81.981
8.5 | 1.271 | 0.01559 | -0.059 | 81.519
9 | 1.316 | 0.01632 | -0.06 | 80.634
9.5 | 1.358 | 0.01716 | -0.061 | 79.15
10 | 1.396 | 0.018 | -0.063 | 77.565
10.5 | 1.43 | 0.01889 | -0.064 | 75.687
11 | 1.459 | 0.01979 | -0.065 | 73.753
11.5 | 1.484 | 0.02083 | -0.066 | 71.231
12 | 1.503 | 0.02203 | -0.068 | 68.234
12.5 | 1.516 | 0.02315 | -0.069 | 65.499
13 | 1.523 | 0.02468 | -0.07 | 61.714
13.5 | 1.524 | 0.02595 | -0.071 | 58.734
14 | 1.519 | 0.02738 | -0.072 | 55.48
14.5 | 1.501 | 0.0292 | -0.074 | 51.413
15 | 1.474 | 0.03107 | -0.075 | 47.449
15.5 | 1.439 | 0.03324 | -0.076 | 43.293
16 | 1.397 | 0.03573 | -0.077 | 39.087
16.5 | 1.347 | 0.03804 | -0.078 | 35.412
17 | 1.291 | 0.04075 | -0.079 | 31.671
17.5 | 1.227 | 0.0442 | -0.08 | 27.761
18 | 1.155 | 0.04959 | -0.08 | 23.298
18.5 | 1.079 | 0.05532 | -0.081 | 19.506

## 86. Re 6M Mach 0.25 (2)
BIGFOIL.COM POLAR EXPORT
NACA66-420 a=0.0
NACA66-420 a=0.0 |  |  |  | Cl Max: | 1.4462 | at alpha= | 20 | deg
XFOIL ncrit=9 |  |  |  | L/D Max: | 147.318 | at alpha= | 3 | deg
Re: | 6000000 |  |  | Cd Min: | 0.07683 | at alpha= | 20 | deg
Mach: | 0.25 |  |  | Cl=0 at alpha= | -2.7567 | deg
|  |  |  | @ Cl=0.1, Cd= | 0.0062247
|  |  |  | @ Cl=0.4, Cd= | 0.0037165
|  |  |  | @ Cl=0.6, Cd= | 0.0040796
alpha (deg) | Cl | Cd | Cm | Cl/Cd
-20 | -1.0766 | 0.0676 | -0.1041 | -15.926
-19.5 | -1.1055 | 0.05796 | -0.1078 | -19.0735
-19 | -1.126 | 0.05024 | -0.109 | -22.4124
-18.5 | -1.1334 | 0.04447 | -0.1087 | -25.4868
-18 | -1.1411 | 0.0392 | -0.1071 | -29.1097
-17.5 | -1.1351 | 0.0353 | -0.1051 | -32.1558
-17 | -1.1236 | 0.03197 | -0.1027 | -35.1454
-16.5 | -1.1038 | 0.02939 | -0.1003 | -37.557
-16 | -1.0822 | 0.02703 | -0.0978 | -40.037
-15.5 | -1.0541 | 0.02513 | -0.0954 | -41.9459
-15 | -1.0243 | 0.02339 | -0.093 | -43.7922
-14.5 | -0.9924 | 0.02183 | -0.0906 | -45.4604
-14 | -0.958 | 0.02046 | -0.0883 | -46.8231
-13.5 | -0.9225 | 0.01921 | -0.086 | -48.0219
-13 | -0.8853 | 0.01808 | -0.0838 | -48.9657
-12.5 | -0.8468 | 0.01709 | -0.0817 | -49.5494
-12 | -0.8071 | 0.01613 | -0.0796 | -50.0372
-11.5 | -0.7748 | 0.01489 | -0.0765 | -52.0349
-11 | -0.7421 | 0.01373 | -0.0734 | -54.0495
-10.5 | -0.6994 | 0.01305 | -0.0716 | -53.5939
-10 | -0.6549 | 0.01244 | -0.07 | -52.6447
-9.5 | -0.6107 | 0.01186 | -0.0684 | -51.4924
-9 | -0.5651 | 0.01134 | -0.0669 | -49.8325
-8.5 | -0.5212 | 0.0108 | -0.0652 | -48.2593
-8 | -0.4774 | 0.01028 | -0.0634 | -46.4397
-7.5 | -0.4328 | 0.00981 | -0.0617 | -44.1182
-7 | -0.3875 | 0.00941 | -0.0601 | -41.1796
-6.5 | -0.3418 | 0.00899 | -0.0586 | -38.02
-6 | -0.2967 | 0.00859 | -0.0569 | -34.5402
-5.5 | -0.2532 | 0.00818 | -0.0548 | -30.9535
-5 | -0.2085 | 0.00784 | -0.053 | -26.5944
-4.5 | -0.164 | 0.00755 | -0.051 | -21.7219
-4 | -0.1247 | 0.00734 | -0.0478 | -16.9891
-3.5 | -0.0777 | 0.00713 | -0.0462 | -10.8976
-3 | -0.0256 | 0.00696 | -0.0457 | -3.6782
-2.5 | 0.027 | 0.00681 | -0.0453 | 3.9648
-2 | 0.0794 | 0.00655 | -0.0449 | 12.1221
-1.5 | 0.1212 | 0.00589 | -0.0425 | 20.5772
-1 | 0.1352 | 0.00373 | -0.0354 | 36.2466
-0.5 | 0.1974 | 0.00367 | -0.0369 | 53.7875
0 | 0.2605 | 0.0037 | -0.0386 | 70.4054
0.5 | 0.3227 | 0.00372 | -0.0402 | 86.7473
1 | 0.3864 | 0.00371 | -0.042 | 104.1509
1.5 | 0.4495 | 0.00374 | -0.0437 | 120.1872
2 | 0.5117 | 0.0038 | -0.0453 | 134.6579
2.5 | 0.5725 | 0.0039 | -0.0465 | 146.7949
3 | 0.6261 | 0.00425 | -0.0464 | 147.3176
3.5 | 0.6739 | 0.00472 | -0.0452 | 142.7754
4 | 0.7198 | 0.00513 | -0.0435 | 140.3119
4.5 | 0.7272 | 0.00588 | -0.0342 | 123.6735
5 | 0.7282 | 0.00684 | -0.0241 | 106.462
5.5 | 0.7368 | 0.00801 | -0.0161 | 91.985
6 | 0.7565 | 0.00909 | -0.0105 | 83.2233
6.5 | 0.7715 | 0.01044 | -0.0044 | 73.8985
7 | 0.7888 | 0.01181 | 0.001 | 66.7909
7.5 | 0.8036 | 0.01336 | 0.0065 | 60.1497
8 | 0.8178 | 0.01504 | 0.0119 | 54.375
8.5 | 0.8351 | 0.01672 | 0.0165 | 49.9462
9 | 0.8554 | 0.01839 | 0.0205 | 46.5144
9.5 | 0.8789 | 0.02003 | 0.0239 | 43.8792
10 | 0.9135 | 0.02128 | 0.0258 | 42.9276
10.5 | 0.9494 | 0.02247 | 0.0274 | 42.2519
11 | 0.985 | 0.02371 | 0.029 | 41.5437
11.5 | 1.0189 | 0.02511 | 0.0307 | 40.5775
12 | 1.0541 | 0.02648 | 0.0322 | 39.8074
12.5 | 1.0864 | 0.02803 | 0.0338 | 38.7585
13 | 1.1195 | 0.02961 | 0.0353 | 37.8082
13.5 | 1.1478 | 0.03153 | 0.0371 | 36.4034
14 | 1.1809 | 0.0332 | 0.0384 | 35.5693
14.5 | 1.209 | 0.03528 | 0.0399 | 34.2687
15 | 1.2355 | 0.03753 | 0.0414 | 32.9203
15.5 | 1.2602 | 0.03998 | 0.0428 | 31.5208
16 | 1.2834 | 0.04265 | 0.0441 | 30.0914
16.5 | 1.3083 | 0.04529 | 0.0451 | 28.8872
17 | 1.3301 | 0.04828 | 0.046 | 27.5497
17.5 | 1.3471 | 0.05172 | 0.047 | 26.046
18 | 1.3603 | 0.05568 | 0.0477 | 24.4307
18.5 | 1.3711 | 0.05996 | 0.0482 | 22.8669
19 | 1.38 | 0.06441 | 0.0487 | 21.4252
19.5 | 1.4073 | 0.06944 | 0.0449 | 20.2664
20 | 1.4462 | 0.07683 | 0.0355 | 18.8234

## 87. Re 6M Mach 0.50 (1)
BIGFOIL.COM POLAR EXPORT
NACA66-420 a=0.0
NACA66-420 a=0.0 |  |  |  | Cl Max: | 1.359 | at alpha= | 9 | deg
JavaFoil+Calcfoil stall+Eppler ext transition |  |  |  | L/D Max: | 95.585 | at alpha= | 4.5 | deg
Re: | 6000000 |  |  | Cd Min: | 0.00413 | at alpha= | -0.5 | deg
Mach: | 0.5 |  |  | Cl=0 at alpha= | -2.0493 | deg
|  |  |  | @ Cl=0.1, Cd= | 0.0073482
|  |  |  | @ Cl=0.4, Cd= | 0.0056655
|  |  |  | @ Cl=0.6, Cd= | 0.0069946
alpha (deg) | Cl | Cd | Cm | Cl/Cd
-20 | -1.028 | 0.15528 | 0.012 | -6.621
-19.5 | -0.997 | 0.15098 | 0.011 | -6.606
-19 | -0.969 | 0.14847 | 0.01 | -6.527
-18.5 | -0.945 | 0.14575 | 0.01 | -6.483
-18 | -0.915 | 0.1388 | 0.009 | -6.591
-17.5 | -0.884 | 0.13318 | 0.008 | -6.64
-17 | -0.855 | 0.12903 | 0.007 | -6.626
-16.5 | -0.827 | 0.12456 | 0.006 | -6.639
-16 | -0.8 | 0.12406 | 0.006 | -6.449
-15.5 | -0.771 | 0.11435 | 0.005 | -6.744
-15 | -0.741 | 0.11292 | 0.004 | -6.56
-14.5 | -0.713 | 0.10897 | 0.003 | -6.54
-14 | -0.685 | 0.10169 | 0.002 | -6.731
-13.5 | -0.656 | 0.10139 | 0.002 | -6.473
-13 | -0.628 | 0.09851 | 0.001 | -6.376
-12.5 | -0.599 | 0.09449 | 0 | -6.344
-12 | -0.57 | 0.086 | -0.001 | -6.634
-11.5 | -0.542 | 0.07851 | -0.001 | -6.907
-11 | -0.514 | 0.07162 | -0.002 | -7.175
-10.5 | -0.485 | 0.07401 | -0.003 | -6.56
-10 | -0.457 | 0.06749 | -0.004 | -6.772
-9.5 | -0.429 | 0.06286 | -0.004 | -6.818
-9 | -0.569 | 0.06292 | -0.005 | -9.05
-8.5 | -0.612 | 0.05547 | -0.006 | -11.03
-8 | -0.604 | 0.05026 | -0.007 | -12.018
-7.5 | -0.694 | 0.01299 | -0.015 | -53.41
-7 | -0.647 | 0.01217 | -0.016 | -53.193
-6.5 | -0.594 | 0.01144 | -0.018 | -51.909
-6 | -0.536 | 0.01086 | -0.02 | -49.298
-5.5 | -0.474 | 0.00991 | -0.021 | -47.806
-5 | -0.409 | 0.00949 | -0.023 | -43.118
-4.5 | -0.343 | 0.00914 | -0.024 | -37.466
-4 | -0.274 | 0.00879 | -0.026 | -31.24
-3.5 | -0.205 | 0.00815 | -0.028 | -25.175
-3 | -0.135 | 0.00785 | -0.029 | -17.204
-2.5 | -0.064 | 0.00784 | -0.031 | -8.185
-2 | 0.007 | 0.00759 | -0.032 | 0.958
-1.5 | 0.079 | 0.0074 | -0.034 | 10.732
-1 | 0.152 | 0.00722 | -0.036 | 20.989
-0.5 | 0.227 | 0.00413 | -0.038 | 54.921
0 | 0.297 | 0.00425 | -0.039 | 69.821
0.5 | 0.366 | 0.00545 | -0.041 | 67.155
1 | 0.437 | 0.0059 | -0.042 | 74.119
1.5 | 0.508 | 0.00627 | -0.044 | 80.938
2 | 0.574 | 0.00682 | -0.045 | 84.255
2.5 | 0.644 | 0.00729 | -0.047 | 88.329
3 | 0.713 | 0.00785 | -0.048 | 90.744
3.5 | 0.781 | 0.00841 | -0.05 | 92.934
4 | 0.85 | 0.00896 | -0.052 | 94.808
4.5 | 0.918 | 0.0096 | -0.053 | 95.585
5 | 0.985 | 0.01042 | -0.055 | 94.442
5.5 | 1.048 | 0.01125 | -0.056 | 93.194
6 | 1.11 | 0.0121 | -0.058 | 91.722
6.5 | 1.166 | 0.01594 | -0.059 | 73.195
7 | 1.222 | 0.01692 | -0.061 | 72.204
7.5 | 1.273 | 0.01793 | -0.062 | 70.982
8 | 1.315 | 0.01906 | -0.064 | 69.028
8.5 | 1.346 | 0.02023 | -0.065 | 66.526
9 | 1.359 | 0.02162 | -0.066 | 62.852
9.5 | 1.343 | 0.02322 | -0.068 | 57.847
10 | 1.265 | 0.02549 | -0.069 | 49.617
10.5 | 0.846 | 0.02867 | -0.071 | 29.492
11 | 0.878 | 0.02893 | -0.072 | 30.362
11.5 | 0.909 | 0.03159 | -0.073 | 28.782
12 | 0.797 | 0.08596 | -0.038 | 9.274
12.5 | 0.972 | 0.03419 | -0.076 | 28.433
13 | 1.002 | 0.03769 | -0.077 | 26.576
13.5 | 1.017 | 0.04714 | -0.077 | 21.566
14 | 1.047 | 0.05238 | -0.078 | 19.981

## 88. Re 6M Mach 0.50 (2)
BIGFOIL.COM POLAR EXPORT
NACA66-420 a=0.0
NACA66-420 a=0.0 |  |  |  | Cl Max: | 1.1515 | at alpha= | 14.5 | deg
XFOIL ncrit=9 |  |  |  | L/D Max: | 152.911 | at alpha= | 2.5 | deg
Re: | 6000000 |  |  | Cd Min: | 0.15923 | at alpha= | 19.5 | deg
Mach: | 0.5 |  |  | Cl=0 at alpha= | -3.7806 | deg
|  |  |  | @ Cl=0.1, Cd= | 0.0076684
|  |  |  | @ Cl=0.4, Cd= | 0.0039828
|  |  |  | @ Cl=0.6, Cd= | 0.0040976
alpha (deg) | Cl | Cd | Cm | Cl/Cd
-16 | -0.3675 | 0.12997 | -0.0872 | -2.8276
-15.5 | -0.3722 | 0.11925 | -0.0937 | -3.1212
-15 | -0.3879 | 0.10698 | -0.1012 | -3.6259
-14.5 | -0.4249 | 0.09163 | -0.111 | -4.6371
-14 | -0.4695 | 0.07363 | -0.1238 | -6.3765
-13.5 | -0.501 | 0.06127 | -0.1321 | -8.1769
-12 | -0.6108 | 0.03553 | -0.133 | -17.1911
-11.5 | -0.6432 | 0.0291 | -0.1276 | -22.1031
-11 | -0.6624 | 0.02332 | -0.1211 | -28.4048
-10.5 | -0.6384 | 0.0203 | -0.1161 | -31.4483
-10 | -0.6157 | 0.01778 | -0.1101 | -34.6288
-9.5 | -0.5662 | 0.01669 | -0.1065 | -33.9245
-9 | -0.5227 | 0.01549 | -0.1025 | -33.7444
-8.5 | -0.4732 | 0.01458 | -0.0992 | -32.4554
-8 | -0.4256 | 0.01365 | -0.0959 | -31.1795
-7.5 | -0.3782 | 0.01279 | -0.0927 | -29.57
-7 | -0.3271 | 0.01209 | -0.0901 | -27.0554
-6.5 | -0.2771 | 0.0114 | -0.0874 | -24.307
-6 | -0.2251 | 0.0108 | -0.0852 | -20.8426
-5.5 | -0.1754 | 0.01019 | -0.0828 | -17.213
-5 | -0.1255 | 0.00961 | -0.0804 | -13.0593
-4.5 | -0.074 | 0.00911 | -0.0785 | -8.1229
-4 | -0.0219 | 0.00866 | -0.0766 | -2.5289
-3.5 | 0.028 | 0.0082 | -0.0744 | 3.4146
-3 | 0.0779 | 0.00783 | -0.0722 | 9.9489
-2.5 | 0.1285 | 0.00746 | -0.0701 | 17.2252
-2 | 0.1758 | 0.00707 | -0.0673 | 24.8656
-1.5 | 0.193 | 0.00656 | -0.0585 | 29.4207
-1 | 0.1592 | 0.00396 | -0.0408 | 40.202
-0.5 | 0.229 | 0.0039 | -0.0422 | 58.7179
0 | 0.3008 | 0.00398 | -0.044 | 75.5779
0.5 | 0.3742 | 0.00399 | -0.0461 | 93.7845
1 | 0.4463 | 0.00397 | -0.048 | 112.4181
1.5 | 0.5168 | 0.00401 | -0.0495 | 128.8778
2 | 0.5881 | 0.00406 | -0.0511 | 144.8522
2.5 | 0.6514 | 0.00426 | -0.0511 | 152.9108
3 | 0.6858 | 0.0049 | -0.0454 | 139.9592
3.5 | 0.6956 | 0.0055 | -0.0348 | 126.4727
4 | 0.7099 | 0.00647 | -0.0259 | 109.7218
4.5 | 0.7257 | 0.00769 | -0.0178 | 94.3693
5 | 0.7335 | 0.00931 | -0.009 | 78.7863
5.5 | 0.7355 | 0.01121 | 0.0003 | 65.6111
6 | 0.7452 | 0.01301 | 0.0081 | 57.279
6.5 | 0.7606 | 0.01481 | 0.0147 | 51.3572
7 | 0.7781 | 0.01667 | 0.0207 | 46.6767
7.5 | 0.8009 | 0.01849 | 0.0258 | 43.3153
9 | 0.8286 | 0.02644 | 0.0436 | 31.3389
9.5 | 0.8635 | 0.0283 | 0.0464 | 30.5124
10 | 0.8997 | 0.03025 | 0.049 | 29.7421
10.5 | 0.9406 | 0.03204 | 0.0512 | 29.3571
11 | 0.9759 | 0.03427 | 0.0536 | 28.4768
11.5 | 1.011 | 0.03663 | 0.056 | 27.6003
12 | 1.0465 | 0.03907 | 0.0583 | 26.7853
12.5 | 1.0764 | 0.042 | 0.0607 | 25.6286
13 | 1.1037 | 0.0453 | 0.063 | 24.3642
13.5 | 1.1254 | 0.04919 | 0.0652 | 22.8786
14 | 1.1426 | 0.05359 | 0.0671 | 21.3211
14.5 | 1.1515 | 0.05895 | 0.0685 | 19.5335
15 | 1.1512 | 0.06536 | 0.0691 | 17.6132
15.5 | 1.1423 | 0.07295 | 0.0688 | 15.6587
16 | 1.1277 | 0.08151 | 0.0672 | 13.8351
16.5 | 1.1053 | 0.09138 | 0.0642 | 12.0956
17 | 1.0818 | 0.10186 | 0.0601 | 10.6205
17.5 | 1.0588 | 0.11278 | 0.055 | 9.3882
18 | 1.0364 | 0.12413 | 0.049 | 8.3493
18.5 | 1.0147 | 0.13574 | 0.0423 | 7.4753
19 | 0.994 | 0.14762 | 0.035 | 6.7335
19.5 | 0.9779 | 0.15923 | 0.0276 | 6.1414

## 89. Re 7M Mach 0.00 (1)
BIGFOIL.COM POLAR EXPORT
NACA66-420 a=0.0
NACA66-420 a=0.0 |  |  |  | Cl Max: | 1.603 | at alpha= | 15 | deg
JavaFoil+Calcfoil stall+Eppler ext transition |  |  |  | L/D Max: | 106.055 | at alpha= | 6.5 | deg
Re: | 7000000 |  |  | Cd Min: | 0.00375 | at alpha= | -1 | deg
Mach: | 0 |  |  | Cl=0 at alpha= | -2.0484 | deg
|  |  |  | @ Cl=0.1, Cd= | 0.0052041
|  |  |  | @ Cl=0.4, Cd= | 0.0052329
|  |  |  | @ Cl=0.6, Cd= | 0.0063643
alpha (deg) | Cl | Cd | Cm | Cl/Cd
-18.5 | -0.846 | 0.13778 | 0.008 | -6.139
-18 | -0.861 | 0.1312 | 0.008 | -6.566
-17.5 | -0.875 | 0.12574 | 0.007 | -6.959
-17 | -0.889 | 0.1174 | 0.007 | -7.575
-16.5 | -0.901 | 0.11029 | 0.006 | -8.167
-16 | -0.909 | 0.10402 | 0.005 | -8.743
-15.5 | -0.915 | 0.09778 | 0.005 | -9.363
-15 | -0.918 | 0.0925 | 0.004 | -9.926
-14.5 | -0.927 | 0.0806 | 0.004 | -11.506
-14 | -1.05 | 0.02444 | 0.004 | -42.956
-13.5 | -1.06 | 0.01902 | 0.003 | -55.739
-13 | -1.048 | 0.01823 | 0.001 | -57.456
-12.5 | -1.036 | 0.0165 | 0 | -62.761
-12 | -1.017 | 0.01527 | -0.001 | -66.619
-11.5 | -0.993 | 0.01436 | -0.002 | -69.161
-11 | -0.964 | 0.01355 | -0.004 | -71.146
-10.5 | -0.931 | 0.01288 | -0.005 | -72.286
-10 | -0.893 | 0.01226 | -0.006 | -72.86
-9.5 | -0.852 | 0.0117 | -0.008 | -72.82
-9 | -0.807 | 0.0112 | -0.009 | -72.025
-8.5 | -0.757 | 0.01067 | -0.01 | -70.948
-8 | -0.705 | 0.01025 | -0.012 | -68.745
-7.5 | -0.651 | 0.00981 | -0.013 | -66.364
-7 | -0.596 | 0.00944 | -0.014 | -63.089
-6.5 | -0.539 | 0.00871 | -0.016 | -61.866
-6 | -0.481 | 0.00841 | -0.017 | -57.22
-5.5 | -0.422 | 0.00816 | -0.018 | -51.781
-5 | -0.363 | 0.00791 | -0.02 | -45.879
-4.5 | -0.303 | 0.00767 | -0.021 | -39.466
-4 | -0.242 | 0.00744 | -0.023 | -32.499
-3.5 | -0.18 | 0.00722 | -0.024 | -24.956
-3 | -0.118 | 0.00702 | -0.026 | -16.866
-2.5 | -0.056 | 0.00687 | -0.027 | -8.179
-2 | 0.006 | 0.0067 | -0.029 | 0.95
-1.5 | 0.069 | 0.00657 | -0.03 | 10.559
-1 | 0.133 | 0.00375 | -0.032 | 35.49
-0.5 | 0.196 | 0.00381 | -0.033 | 51.533
0 | 0.258 | 0.00457 | -0.034 | 56.417
0.5 | 0.32 | 0.00488 | -0.036 | 65.627
1 | 0.382 | 0.00514 | -0.037 | 74.339
1.5 | 0.444 | 0.00546 | -0.038 | 81.237
2 | 0.503 | 0.00579 | -0.04 | 86.862
2.5 | 0.564 | 0.00614 | -0.041 | 91.807
3 | 0.625 | 0.00652 | -0.042 | 95.738
3.5 | 0.685 | 0.00689 | -0.044 | 99.417
4 | 0.745 | 0.00724 | -0.045 | 102.985
4.5 | 0.805 | 0.00767 | -0.046 | 104.996
5 | 0.864 | 0.00817 | -0.048 | 105.792
5.5 | 0.922 | 0.00873 | -0.049 | 105.673
6 | 0.979 | 0.00925 | -0.05 | 105.884
6.5 | 1.035 | 0.00976 | -0.052 | 106.055
7 | 1.088 | 0.01244 | -0.053 | 87.417
7.5 | 1.141 | 0.01301 | -0.054 | 87.722
8 | 1.193 | 0.01364 | -0.056 | 87.47
8.5 | 1.242 | 0.01423 | -0.057 | 87.301
9 | 1.289 | 0.01483 | -0.058 | 86.936
9.5 | 1.333 | 0.01551 | -0.06 | 85.95
10 | 1.375 | 0.01621 | -0.061 | 84.835
10.5 | 1.414 | 0.01697 | -0.062 | 83.346
11 | 1.45 | 0.01775 | -0.063 | 81.712
11.5 | 1.483 | 0.01861 | -0.065 | 79.679
12 | 1.513 | 0.01939 | -0.066 | 78.005
12.5 | 1.538 | 0.02044 | -0.067 | 75.27
13 | 1.561 | 0.02148 | -0.068 | 72.663
13.5 | 1.579 | 0.02259 | -0.069 | 69.887
14 | 1.594 | 0.02371 | -0.07 | 67.208
14.5 | 1.601 | 0.02513 | -0.072 | 63.7
15 | 1.603 | 0.0265 | -0.073 | 60.49
15.5 | 1.601 | 0.02783 | -0.074 | 57.52
16 | 1.595 | 0.02924 | -0.075 | 54.537
16.5 | 1.585 | 0.0308 | -0.076 | 51.445
17 | 1.571 | 0.03267 | -0.077 | 48.078
17.5 | 1.553 | 0.0346 | -0.078 | 44.869
18 | 1.532 | 0.0366 | -0.079 | 41.857
18.5 | 1.508 | 0.03869 | -0.08 | 38.979
19 | 1.482 | 0.0406 | -0.081 | 36.501
19.5 | 1.453 | 0.04298 | -0.082 | 33.816
20 | 1.422 | 0.04599 | -0.083 | 30.925

## 90. Re 7M Mach 0.00 (2)
BIGFOIL.COM POLAR EXPORT
NACA66-420 a=0.0
NACA66-420 a=0.0 |  |  |  | Cl Max: | 1.5291 | at alpha= | 20 | deg
XFOIL ncrit=9 |  |  |  | L/D Max: | 144.617 | at alpha= | 2.5 | deg
Re: | 7000000 |  |  | Cd Min: | 0.05861 | at alpha= | 20 | deg
Mach: | 0 |  |  | Cl=0 at alpha= | -2.6164 | deg
|  |  |  | @ Cl=0.1, Cd= | 0.0058166
|  |  |  | @ Cl=0.4, Cd= | 0.0035188
|  |  |  | @ Cl=0.6, Cd= | 0.0042531
alpha (deg) | Cl | Cd | Cm | Cl/Cd
-20 | -1.2871 | 0.03706 | -0.0906 | -34.7302
-19.5 | -1.2709 | 0.0344 | -0.0894 | -36.9448
-19 | -1.254 | 0.03185 | -0.088 | -39.3721
-18.5 | -1.2333 | 0.02968 | -0.0866 | -41.5532
-18 | -1.211 | 0.0277 | -0.085 | -43.7184
-17.5 | -1.1856 | 0.02595 | -0.0835 | -45.6879
-17 | -1.1603 | 0.02427 | -0.0817 | -47.808
-16.5 | -1.1296 | 0.02294 | -0.0803 | -49.2415
-16 | -1.1 | 0.0216 | -0.0787 | -50.9259
-15.5 | -1.0672 | 0.02046 | -0.0772 | -52.1603
-15 | -1.034 | 0.01934 | -0.0757 | -53.4643
-14.5 | -0.9991 | 0.01834 | -0.0742 | -54.4766
-14 | -0.9642 | 0.01737 | -0.0726 | -55.5095
-13.5 | -0.9276 | 0.01651 | -0.0712 | -56.1841
-13 | -0.8924 | 0.0156 | -0.0694 | -57.2051
-12.5 | -0.8528 | 0.0149 | -0.0681 | -57.2349
-12 | -0.8163 | 0.01406 | -0.0664 | -58.0583
-11.5 | -0.7931 | 0.01266 | -0.0625 | -62.6461
-11 | -0.7517 | 0.01209 | -0.0613 | -62.1754
-10.5 | -0.7115 | 0.0115 | -0.0597 | -61.8696
-10 | -0.6693 | 0.01099 | -0.0585 | -60.9008
-9.5 | -0.627 | 0.01052 | -0.0571 | -59.6008
-9 | -0.5834 | 0.0101 | -0.056 | -57.7624
-8.5 | -0.5413 | 0.00966 | -0.0545 | -56.0352
-8 | -0.4995 | 0.00923 | -0.0528 | -54.117
-7.5 | -0.4565 | 0.00885 | -0.0514 | -51.5819
-7 | -0.4127 | 0.00851 | -0.05 | -48.4959
-6.5 | -0.3692 | 0.00817 | -0.0484 | -45.1897
-6 | -0.3263 | 0.00786 | -0.0467 | -41.514
-5.5 | -0.2878 | 0.00755 | -0.0439 | -38.1192
-5 | -0.2468 | 0.00737 | -0.0416 | -33.4871
-4.5 | -0.1969 | 0.00717 | -0.0411 | -27.4616
-4 | -0.1458 | 0.00699 | -0.0408 | -20.8584
-3.5 | -0.0945 | 0.00681 | -0.0406 | -13.8767
-3 | -0.0415 | 0.00667 | -0.0407 | -6.2219
-2.5 | 0.0126 | 0.00648 | -0.0411 | 1.9444
-2 | 0.0655 | 0.00623 | -0.0412 | 10.5136
-1.5 | 0.1114 | 0.00568 | -0.04 | 19.6127
-1 | 0.1471 | 0.00455 | -0.0372 | 32.3297
-0.5 | 0.189 | 0.00347 | -0.0355 | 54.4669
0 | 0.2498 | 0.00352 | -0.0371 | 70.9659
0.5 | 0.3106 | 0.0035 | -0.0388 | 88.7429
1 | 0.3713 | 0.00349 | -0.0405 | 106.3897
1.5 | 0.4312 | 0.00355 | -0.042 | 121.4648
2 | 0.4909 | 0.00362 | -0.0435 | 135.6077
2.5 | 0.5481 | 0.00379 | -0.0446 | 144.6174
3 | 0.5981 | 0.00424 | -0.0443 | 141.0613
3.5 | 0.6487 | 0.00459 | -0.0441 | 141.329
4 | 0.6905 | 0.00514 | -0.0421 | 134.3385
4.5 | 0.715 | 0.00589 | -0.0368 | 121.3922
5 | 0.7197 | 0.00653 | -0.0273 | 110.2144
5.5 | 0.7333 | 0.0074 | -0.0204 | 99.0946
6 | 0.7581 | 0.00818 | -0.0158 | 92.6773
6.5 | 0.7707 | 0.00942 | -0.0094 | 81.8153
7 | 0.7881 | 0.01064 | -0.0042 | 74.0695
7.5 | 0.8078 | 0.01189 | 0.0005 | 67.9394
8.5 | 0.8452 | 0.01467 | 0.0094 | 57.6142
9 | 0.8656 | 0.01613 | 0.0132 | 53.664
9.5 | 0.893 | 0.01739 | 0.016 | 51.3514
10 | 0.9269 | 0.01844 | 0.0177 | 50.2657
10.5 | 0.9628 | 0.01941 | 0.019 | 49.6033
11 | 0.9965 | 0.0205 | 0.0205 | 48.6098
11.5 | 1.0315 | 0.02157 | 0.0218 | 47.821
12 | 1.0638 | 0.02282 | 0.0232 | 46.617
12.5 | 1.0982 | 0.02395 | 0.0244 | 45.8539
13 | 1.1291 | 0.02535 | 0.0258 | 44.5404
13.5 | 1.1596 | 0.02677 | 0.0272 | 43.3171
14 | 1.1911 | 0.02819 | 0.0283 | 42.2526
14.5 | 1.2218 | 0.02969 | 0.0293 | 41.1519
15 | 1.2505 | 0.03135 | 0.0305 | 39.8884
15.5 | 1.2774 | 0.03317 | 0.0316 | 38.5107
16 | 1.3014 | 0.03523 | 0.0329 | 36.9401
16.5 | 1.3287 | 0.03714 | 0.0337 | 35.7754
17 | 1.3534 | 0.03927 | 0.0346 | 34.464
17.5 | 1.377 | 0.0415 | 0.0354 | 33.1807
18 | 1.3965 | 0.04414 | 0.0363 | 31.638
18.5 | 1.4145 | 0.04694 | 0.0372 | 30.1342
19 | 1.4285 | 0.04995 | 0.0383 | 28.5986
19.5 | 1.4727 | 0.05363 | 0.0325 | 27.4604
20 | 1.5291 | 0.05861 | 0.0225 | 26.0894

## 91. Re 7M Mach 0.10 (1)
BIGFOIL.COM POLAR EXPORT
NACA66-420 a=0.0
NACA66-420 a=0.0 |  |  |  | Cl Max: | 1.591 | at alpha= | 14.5 | deg
JavaFoil+Calcfoil stall+Eppler ext transition |  |  |  | L/D Max: | 105.771 | at alpha= | 6.5 | deg
Re: | 7000000 |  |  | Cd Min: | 0.0038 | at alpha= | -1 | deg
Mach: | 0.1 |  |  | Cl=0 at alpha= | -2.0484 | deg
|  |  |  | @ Cl=0.1, Cd= | 0.0052928
|  |  |  | @ Cl=0.4, Cd= | 0.0052652
|  |  |  | @ Cl=0.6, Cd= | 0.0063935
alpha (deg) | Cl | Cd | Cm | Cl/Cd
-18.5 | -0.802 | 0.1417 | 0.008 | -5.663
-18 | -0.822 | 0.13366 | 0.007 | -6.148
-17.5 | -0.84 | 0.12756 | 0.007 | -6.583
-17 | -0.857 | 0.11944 | 0.006 | -7.176
-16.5 | -0.87 | 0.11436 | 0.006 | -7.61
-16 | -0.882 | 0.10797 | 0.005 | -8.17
-15.5 | -0.892 | 0.10029 | 0.005 | -8.9
-15 | -0.898 | 0.09529 | 0.004 | -9.424
-14.5 | -0.904 | 0.08698 | 0.003 | -10.393
-14 | -0.913 | 0.07544 | 0.003 | -12.106
-13.5 | -1.039 | 0.02139 | 0.003 | -48.594
-13 | -1.034 | 0.01957 | 0.001 | -52.825
-12.5 | -1.028 | 0.01704 | 0 | -60.286
-12 | -1.013 | 0.01535 | -0.001 | -66.01
-11.5 | -0.99 | 0.01459 | -0.002 | -67.887
-11 | -0.963 | 0.01375 | -0.004 | -70.041
-10.5 | -0.931 | 0.01305 | -0.005 | -71.348
-10 | -0.894 | 0.0124 | -0.006 | -72.102
-9.5 | -0.854 | 0.01181 | -0.008 | -72.278
-9 | -0.809 | 0.01131 | -0.009 | -71.476
-8.5 | -0.759 | 0.01081 | -0.01 | -70.236
-8 | -0.707 | 0.01035 | -0.012 | -68.336
-7.5 | -0.654 | 0.0099 | -0.013 | -66.017
-7 | -0.598 | 0.0095 | -0.014 | -62.946
-6.5 | -0.541 | 0.00874 | -0.016 | -61.955
-6 | -0.483 | 0.00845 | -0.017 | -57.2
-5.5 | -0.424 | 0.00819 | -0.019 | -51.79
-5 | -0.364 | 0.00794 | -0.02 | -45.912
-4.5 | -0.304 | 0.00772 | -0.021 | -39.386
-4 | -0.243 | 0.00748 | -0.023 | -32.429
-3.5 | -0.181 | 0.00723 | -0.024 | -25.038
-3 | -0.119 | 0.00704 | -0.026 | -16.903
-2.5 | -0.056 | 0.00688 | -0.027 | -8.203
-2 | 0.006 | 0.00671 | -0.029 | 0.954
-1.5 | 0.07 | 0.00661 | -0.03 | 10.549
-1 | 0.134 | 0.0038 | -0.032 | 35.17
-0.5 | 0.197 | 0.00382 | -0.033 | 51.612
0 | 0.259 | 0.0046 | -0.034 | 56.285
0.5 | 0.321 | 0.00492 | -0.036 | 65.303
1 | 0.384 | 0.00518 | -0.037 | 74.133
1.5 | 0.446 | 0.00551 | -0.038 | 80.824
2 | 0.505 | 0.00584 | -0.04 | 86.496
2.5 | 0.567 | 0.00619 | -0.041 | 91.484
3 | 0.627 | 0.00656 | -0.043 | 95.703
3.5 | 0.688 | 0.00695 | -0.044 | 99.007
4 | 0.749 | 0.0073 | -0.045 | 102.547
4.5 | 0.809 | 0.00773 | -0.047 | 104.642
5 | 0.868 | 0.00826 | -0.048 | 105.178
5.5 | 0.926 | 0.00878 | -0.049 | 105.499
6 | 0.983 | 0.00933 | -0.051 | 105.445
6.5 | 1.04 | 0.00983 | -0.052 | 105.771
7 | 1.092 | 0.01258 | -0.053 | 86.86
7.5 | 1.146 | 0.01312 | -0.055 | 87.33
8 | 1.198 | 0.01375 | -0.056 | 87.1
8.5 | 1.247 | 0.01435 | -0.057 | 86.865
9 | 1.293 | 0.015 | -0.058 | 86.208
9.5 | 1.338 | 0.01569 | -0.06 | 85.234
10 | 1.379 | 0.01641 | -0.061 | 84.048
10.5 | 1.417 | 0.01716 | -0.062 | 82.608
11 | 1.453 | 0.01799 | -0.064 | 80.768
11.5 | 1.484 | 0.01884 | -0.065 | 78.781
12 | 1.513 | 0.01967 | -0.066 | 76.905
12.5 | 1.537 | 0.02073 | -0.067 | 74.165
13 | 1.557 | 0.02189 | -0.068 | 71.144
13.5 | 1.574 | 0.02298 | -0.07 | 68.482
14 | 1.586 | 0.02409 | -0.071 | 65.838
14.5 | 1.591 | 0.02559 | -0.072 | 62.159
15 | 1.59 | 0.02695 | -0.073 | 58.985
15.5 | 1.584 | 0.02838 | -0.074 | 55.818
16 | 1.574 | 0.03 | -0.075 | 52.462
16.5 | 1.56 | 0.0315 | -0.076 | 49.54
17 | 1.542 | 0.03344 | -0.077 | 46.103
17.5 | 1.52 | 0.03537 | -0.078 | 42.966
18 | 1.494 | 0.03768 | -0.079 | 39.646
18.5 | 1.465 | 0.03988 | -0.08 | 36.732
19 | 1.434 | 0.04206 | -0.081 | 34.096
19.5 | 1.4 | 0.04498 | -0.082 | 31.116

## 92. Re 7M Mach 0.10 (2)
BIGFOIL.COM POLAR EXPORT
NACA66-420 a=0.0
NACA66-420 a=0.0 |  |  |  | Cl Max: | 1.5188 | at alpha= | 20 | deg
XFOIL ncrit=9 |  |  |  | L/D Max: | 144.724 | at alpha= | 2.5 | deg
Re: | 7000000 |  |  | Cd Min: | 0.0607 | at alpha= | 20 | deg
Mach: | 0.1 |  |  | Cl=0 at alpha= | -2.631 | deg
|  |  |  | @ Cl=0.1, Cd= | 0.0058626
|  |  |  | @ Cl=0.4, Cd= | 0.0035261
|  |  |  | @ Cl=0.6, Cd= | 0.0042368
alpha (deg) | Cl | Cd | Cm | Cl/Cd
-20 | -1.2763 | 0.03929 | -0.0941 | -32.4841
-19.5 | -1.2631 | 0.03622 | -0.0929 | -34.873
-19 | -1.2476 | 0.03343 | -0.0915 | -37.3198
-18.5 | -1.2274 | 0.03109 | -0.0901 | -39.4789
-18 | -1.2081 | 0.02882 | -0.0883 | -41.9188
-17.5 | -1.1849 | 0.02685 | -0.0865 | -44.1304
-17 | -1.1589 | 0.0251 | -0.0848 | -46.1713
-16.5 | -1.1298 | 0.02362 | -0.0832 | -47.8323
-16 | -1.1007 | 0.02219 | -0.0814 | -49.6034
-15.5 | -1.0676 | 0.02098 | -0.0798 | -50.8866
-15 | -1.0353 | 0.01978 | -0.0781 | -52.3407
-14.5 | -0.9998 | 0.01874 | -0.0766 | -53.3511
-14 | -0.9656 | 0.01771 | -0.0748 | -54.5229
-13.5 | -0.9284 | 0.01682 | -0.0733 | -55.1962
-13 | -0.8925 | 0.01591 | -0.0715 | -56.0968
-12.5 | -0.8528 | 0.01518 | -0.0701 | -56.1792
-12 | -0.8155 | 0.01433 | -0.0684 | -56.9086
-11.5 | -0.7927 | 0.01288 | -0.0644 | -61.545
-11 | -0.7521 | 0.01225 | -0.0629 | -61.3959
-10.5 | -0.7106 | 0.01168 | -0.0615 | -60.839
-10 | -0.6688 | 0.01113 | -0.06 | -60.0898
-9.5 | -0.6256 | 0.01066 | -0.0587 | -58.6867
-9 | -0.5823 | 0.01022 | -0.0574 | -56.9765
-8.5 | -0.5395 | 0.00977 | -0.0559 | -55.2201
-8 | -0.4972 | 0.00934 | -0.0543 | -53.2334
-7.5 | -0.4541 | 0.00894 | -0.0528 | -50.7942
-7 | -0.4101 | 0.00858 | -0.0514 | -47.7972
-6.5 | -0.3663 | 0.00823 | -0.0498 | -44.5079
-6 | -0.3224 | 0.00792 | -0.0482 | -40.7071
-5.5 | -0.2827 | 0.00758 | -0.0457 | -37.2955
-5 | -0.2441 | 0.00739 | -0.0427 | -33.0311
-4.5 | -0.1952 | 0.00719 | -0.0419 | -27.1488
-4 | -0.1442 | 0.00701 | -0.0416 | -20.5706
-3.5 | -0.093 | 0.00683 | -0.0412 | -13.6164
-3 | -0.04 | 0.00668 | -0.0413 | -5.988
-2.5 | 0.0142 | 0.00649 | -0.0416 | 2.188
-2 | 0.0675 | 0.00626 | -0.0417 | 10.7827
-1.5 | 0.1133 | 0.0057 | -0.0405 | 19.8772
-1 | 0.148 | 0.00454 | -0.0374 | 32.5991
-0.5 | 0.1903 | 0.00347 | -0.0357 | 54.8415
0 | 0.2515 | 0.00353 | -0.0374 | 71.2465
0.5 | 0.3127 | 0.0035 | -0.0391 | 89.3429
1 | 0.3738 | 0.0035 | -0.0408 | 106.8
1.5 | 0.434 | 0.00356 | -0.0423 | 121.9101
2 | 0.4941 | 0.00363 | -0.0438 | 136.1157
2.5 | 0.5514 | 0.00381 | -0.0448 | 144.7244
3 | 0.6015 | 0.00425 | -0.0444 | 141.5294
3.5 | 0.6522 | 0.00461 | -0.0442 | 141.4751
4 | 0.6943 | 0.00514 | -0.0422 | 135.0778
4.5 | 0.7168 | 0.00591 | -0.0364 | 121.286
5 | 0.7193 | 0.00659 | -0.0265 | 109.1502
5.5 | 0.7325 | 0.0075 | -0.0195 | 97.6667
6 | 0.758 | 0.00829 | -0.015 | 91.4355
6.5 | 0.7706 | 0.00955 | -0.0086 | 80.6911
7 | 0.7876 | 0.01082 | -0.0033 | 72.7911
7.5 | 0.8069 | 0.0121 | 0.0015 | 66.686
8 | 0.8227 | 0.01358 | 0.0065 | 60.5817
8.5 | 0.8442 | 0.01494 | 0.0105 | 56.506
9 | 0.8645 | 0.01643 | 0.0144 | 52.6172
9.5 | 0.8912 | 0.01776 | 0.0172 | 50.1802
10 | 0.9268 | 0.01875 | 0.0187 | 49.4293
10.5 | 0.9609 | 0.01985 | 0.0203 | 48.4081
11 | 0.9968 | 0.02087 | 0.0217 | 47.7623
11.5 | 1.03 | 0.02206 | 0.0232 | 46.6908
12 | 1.0643 | 0.02325 | 0.0245 | 45.7763
12.5 | 1.0985 | 0.02443 | 0.0257 | 44.9652
13 | 1.1291 | 0.02589 | 0.0272 | 43.6114
13.5 | 1.1609 | 0.02728 | 0.0285 | 42.555
14 | 1.191 | 0.02883 | 0.0298 | 41.3111
14.5 | 1.2232 | 0.0303 | 0.0307 | 40.3696
15 | 1.2493 | 0.03218 | 0.0322 | 38.8222
15.5 | 1.2781 | 0.03394 | 0.0332 | 37.6576
16 | 1.3012 | 0.03615 | 0.0346 | 35.9945
16.5 | 1.33 | 0.03801 | 0.0353 | 34.9908
17 | 1.353 | 0.04034 | 0.0363 | 33.5399
17.5 | 1.3743 | 0.04286 | 0.0373 | 32.0649
18 | 1.3957 | 0.04544 | 0.0381 | 30.7152
18.5 | 1.4119 | 0.04849 | 0.039 | 29.1173
19 | 1.4244 | 0.05181 | 0.0401 | 27.4928
19.5 | 1.4624 | 0.05549 | 0.0356 | 26.3543
20 | 1.5188 | 0.0607 | 0.0256 | 25.0214

## 93. Re 7M Mach 0.25 (1)
BIGFOIL.COM POLAR EXPORT
NACA66-420 a=0.0
NACA66-420 a=0.0 |  |  |  | Cl Max: | 1.525 | at alpha= | 13 | deg
JavaFoil+Calcfoil stall+Eppler ext transition |  |  |  | L/D Max: | 103.458 | at alpha= | 5 | deg
Re: | 7000000 |  |  | Cd Min: | 0.00383 | at alpha= | -1 | deg
Mach: | 0.25 |  |  | Cl=0 at alpha= | -2.0539 | deg
|  |  |  | @ Cl=0.1, Cd= | 0.0054558
|  |  |  | @ Cl=0.4, Cd= | 0.0053243
|  |  |  | @ Cl=0.6, Cd= | 0.0064995
alpha (deg) | Cl | Cd | Cm | Cl/Cd
-16.5 | -0.622 | 0.12814 | 0.005 | -4.856
-16 | -0.666 | 0.11845 | 0.005 | -5.623
-15.5 | -0.706 | 0.11141 | 0.004 | -6.336
-15 | -0.74 | 0.10488 | 0.004 | -7.055
-14.5 | -0.768 | 0.09971 | 0.003 | -7.704
-14 | -0.791 | 0.093 | 0.002 | -8.502
-13.5 | -0.807 | 0.08743 | 0.002 | -9.235
-13 | -0.819 | 0.08124 | 0.001 | -10.08
-12.5 | -0.825 | 0.07449 | 0 | -11.074
-12 | -0.833 | 0.06398 | -0.001 | -13.013
-11.5 | -0.953 | 0.0175 | -0.002 | -54.471
-11 | -0.945 | 0.01519 | -0.004 | -62.239
-10.5 | -0.924 | 0.01404 | -0.005 | -65.843
-10 | -0.895 | 0.01323 | -0.006 | -67.671
-9.5 | -0.86 | 0.01252 | -0.008 | -68.654
-9 | -0.818 | 0.01184 | -0.009 | -69.101
-8.5 | -0.77 | 0.01134 | -0.01 | -67.915
-8 | -0.719 | 0.01075 | -0.012 | -66.919
-7.5 | -0.666 | 0.0103 | -0.013 | -64.653
-7 | -0.61 | 0.00985 | -0.015 | -61.927
-6.5 | -0.553 | 0.00904 | -0.016 | -61.161
-6 | -0.494 | 0.00871 | -0.018 | -56.723
-5.5 | -0.434 | 0.00841 | -0.019 | -51.605
-5 | -0.373 | 0.00816 | -0.021 | -45.737
-4.5 | -0.311 | 0.00789 | -0.022 | -39.459
-4 | -0.249 | 0.00764 | -0.023 | -32.579
-3.5 | -0.186 | 0.00741 | -0.025 | -25.032
-3 | -0.122 | 0.0072 | -0.026 | -16.947
-2.5 | -0.058 | 0.00703 | -0.028 | -8.238
-2 | 0.007 | 0.00684 | -0.029 | 0.959
-1.5 | 0.071 | 0.00673 | -0.031 | 10.627
-1 | 0.137 | 0.00383 | -0.033 | 35.912
-0.5 | 0.203 | 0.00389 | -0.034 | 52.116
0 | 0.266 | 0.00469 | -0.035 | 56.702
0.5 | 0.33 | 0.00501 | -0.037 | 65.869
1 | 0.394 | 0.00529 | -0.038 | 74.433
1.5 | 0.457 | 0.00565 | -0.039 | 80.937
2 | 0.518 | 0.006 | -0.041 | 86.407
2.5 | 0.581 | 0.00638 | -0.042 | 91.033
3 | 0.643 | 0.00677 | -0.044 | 94.974
3.5 | 0.706 | 0.00718 | -0.045 | 98.262
4 | 0.768 | 0.00756 | -0.046 | 101.48
4.5 | 0.829 | 0.00802 | -0.048 | 103.346
5 | 0.89 | 0.0086 | -0.049 | 103.458
5.5 | 0.949 | 0.00921 | -0.051 | 103.112
6 | 1.008 | 0.00978 | -0.052 | 103.015
6.5 | 1.062 | 0.01263 | -0.053 | 84.125
7 | 1.118 | 0.01319 | -0.055 | 84.744
7.5 | 1.172 | 0.01381 | -0.056 | 84.88
8 | 1.223 | 0.0145 | -0.057 | 84.354
8.5 | 1.272 | 0.01516 | -0.059 | 83.886
9 | 1.317 | 0.0159 | -0.06 | 82.837
9.5 | 1.359 | 0.01668 | -0.061 | 81.45
10 | 1.397 | 0.01751 | -0.063 | 79.811
10.5 | 1.431 | 0.01838 | -0.064 | 77.871
11 | 1.461 | 0.01931 | -0.065 | 75.636
11.5 | 1.485 | 0.02033 | -0.066 | 73.028
12 | 1.504 | 0.02142 | -0.068 | 70.214
12.5 | 1.517 | 0.02254 | -0.069 | 67.325
13 | 1.525 | 0.024 | -0.07 | 63.531
13.5 | 1.525 | 0.02523 | -0.071 | 60.474
14 | 1.52 | 0.02683 | -0.073 | 56.659
14.5 | 1.502 | 0.02836 | -0.074 | 52.969
15 | 1.475 | 0.03037 | -0.075 | 48.568
15.5 | 1.441 | 0.03235 | -0.076 | 44.535
16 | 1.398 | 0.03468 | -0.077 | 40.32
16.5 | 1.348 | 0.03726 | -0.078 | 36.183
17 | 1.292 | 0.03971 | -0.079 | 32.533
17.5 | 1.229 | 0.04275 | -0.08 | 28.737
18 | 1.157 | 0.04784 | -0.08 | 24.194

## 94. Re 7M Mach 0.25 (2)
BIGFOIL.COM POLAR EXPORT
NACA66-420 a=0.0
NACA66-420 a=0.0 |  |  |  | Cl Max: | 1.444 | at alpha= | 20 | deg
XFOIL ncrit=9 |  |  |  | L/D Max: | 145.601 | at alpha= | 2.5 | deg
Re: | 7000000 |  |  | Cd Min: | 0.07261 | at alpha= | 20 | deg
Mach: | 0.25 |  |  | Cl=0 at alpha= | -2.7226 | deg
|  |  |  | @ Cl=0.1, Cd= | 0.0061321
|  |  |  | @ Cl=0.4, Cd= | 0.00356
|  |  |  | @ Cl=0.6, Cd= | 0.0041688
alpha (deg) | Cl | Cd | Cm | Cl/Cd
-20 | -1.1016 | 0.06459 | -0.1057 | -17.0553
-19.5 | -1.1317 | 0.05522 | -0.1086 | -20.4944
-19 | -1.1461 | 0.04834 | -0.1092 | -23.7091
-18.5 | -1.1471 | 0.04328 | -0.1086 | -26.5042
-18 | -1.1584 | 0.03781 | -0.1067 | -30.6374
-17.5 | -1.1511 | 0.03408 | -0.1045 | -33.7764
-17 | -1.1386 | 0.0309 | -0.102 | -36.8479
-16.5 | -1.117 | 0.02849 | -0.0996 | -39.2067
-16 | -1.0945 | 0.0262 | -0.097 | -41.7748
-15.5 | -1.0665 | 0.02434 | -0.0946 | -43.8168
-15 | -1.035 | 0.02271 | -0.0922 | -45.5746
-14.5 | -1.0031 | 0.02119 | -0.0897 | -47.3384
-14 | -0.9686 | 0.01985 | -0.0873 | -48.796
-13.5 | -0.9325 | 0.01866 | -0.0851 | -49.9732
-13 | -0.8942 | 0.01761 | -0.0829 | -50.778
-12.5 | -0.855 | 0.01662 | -0.0808 | -51.444
-12 | -0.8144 | 0.01572 | -0.0789 | -51.8066
-11.5 | -0.7772 | 0.01472 | -0.0764 | -52.7989
-11 | -0.749 | 0.01337 | -0.0726 | -56.0209
-10.5 | -0.7077 | 0.01264 | -0.0706 | -55.9889
-10 | -0.6644 | 0.01201 | -0.0687 | -55.3206
-9.5 | -0.6204 | 0.01144 | -0.067 | -54.2308
-9 | -0.5756 | 0.01092 | -0.0654 | -52.7106
-8.5 | -0.5302 | 0.01044 | -0.0638 | -50.7854
-8 | -0.4865 | 0.00994 | -0.062 | -48.9437
-7.5 | -0.4417 | 0.00946 | -0.0603 | -46.6913
-7 | -0.3961 | 0.00903 | -0.0587 | -43.8649
-6.5 | -0.3507 | 0.00863 | -0.0571 | -40.6373
-6 | -0.3047 | 0.00827 | -0.0555 | -36.844
-5.5 | -0.261 | 0.00789 | -0.0535 | -33.0798
-5 | -0.2173 | 0.00754 | -0.0514 | -28.8196
-4.5 | -0.1746 | 0.00728 | -0.0489 | -23.9835
-4 | -0.1328 | 0.00713 | -0.0462 | -18.6255
-3.5 | -0.0829 | 0.00694 | -0.0452 | -11.9452
-3 | -0.0304 | 0.00677 | -0.0448 | -4.4904
-2.5 | 0.0244 | 0.00658 | -0.0448 | 3.7082
-2 | 0.079 | 0.00637 | -0.0448 | 12.4019
-1.5 | 0.1249 | 0.00585 | -0.0432 | 21.3504
-1 | 0.1529 | 0.00448 | -0.0385 | 34.1295
-0.5 | 0.1976 | 0.00352 | -0.0369 | 56.1364
0 | 0.2608 | 0.00357 | -0.0387 | 73.0532
0.5 | 0.3245 | 0.00355 | -0.0405 | 91.4085
1 | 0.3876 | 0.00355 | -0.0422 | 109.1831
1.5 | 0.4498 | 0.0036 | -0.0438 | 124.9444
2 | 0.5116 | 0.00368 | -0.0453 | 139.0217
2.5 | 0.5693 | 0.00391 | -0.046 | 145.601
3 | 0.6203 | 0.00434 | -0.0454 | 142.9263
3.5 | 0.6702 | 0.00472 | -0.0445 | 141.9915
4 | 0.713 | 0.00519 | -0.0423 | 137.3796
4.5 | 0.7135 | 0.00599 | -0.0315 | 119.1152
5 | 0.7167 | 0.00701 | -0.022 | 102.2397
5.5 | 0.731 | 0.00807 | -0.0151 | 90.5824
6 | 0.7538 | 0.00907 | -0.01 | 83.1092
6.5 | 0.7661 | 0.01049 | -0.0035 | 73.0315
7 | 0.7868 | 0.01175 | 0.0014 | 66.9617
7.5 | 0.8019 | 0.01328 | 0.0069 | 60.384
8 | 0.8167 | 0.01495 | 0.0121 | 54.6288
8.5 | 0.8355 | 0.0166 | 0.0166 | 50.3313
9 | 0.8569 | 0.01821 | 0.0205 | 47.0566
9.5 | 0.8866 | 0.01956 | 0.0231 | 45.3272
10 | 0.9233 | 0.02067 | 0.0248 | 44.6686
10.5 | 0.9582 | 0.02194 | 0.0266 | 43.6737
11 | 0.9953 | 0.02308 | 0.028 | 43.1239
11.5 | 1.0281 | 0.02451 | 0.0299 | 41.9461
12 | 1.0647 | 0.02579 | 0.0312 | 41.2834
12.5 | 1.0968 | 0.02735 | 0.033 | 40.1024
13 | 1.1294 | 0.02891 | 0.0346 | 39.0661
14 | 1.1932 | 0.03233 | 0.0375 | 36.9069
14.5 | 1.2212 | 0.03438 | 0.0391 | 35.5207
15 | 1.2484 | 0.03654 | 0.0406 | 34.1653
15.5 | 1.2738 | 0.03893 | 0.042 | 32.7203
16 | 1.2997 | 0.04134 | 0.0433 | 31.4393
16.5 | 1.3258 | 0.04385 | 0.0443 | 30.2349
17 | 1.3449 | 0.04699 | 0.0455 | 28.621
17.5 | 1.3609 | 0.05051 | 0.0466 | 26.9432
18 | 1.3786 | 0.05402 | 0.0473 | 25.5202
18.5 | 1.3941 | 0.05786 | 0.0477 | 24.0944
19 | 1.4063 | 0.06206 | 0.0481 | 22.6603
19.5 | 1.416 | 0.06639 | 0.0484 | 21.3285
20 | 1.444 | 0.07261 | 0.0427 | 19.8871

## 95. Re 7M Mach 0.50 (1)
BIGFOIL.COM POLAR EXPORT
NACA66-420 a=0.0
NACA66-420 a=0.0 |  |  |  | Cl Max: | 1.375 | at alpha= | 20 | deg
JavaFoil+Calcfoil stall+Eppler ext transition |  |  |  | L/D Max: | 95.088 | at alpha= | 4.5 | deg
Re: | 7000000 |  |  | Cd Min: | 0.00403 | at alpha= | -0.5 | deg
Mach: | 0.5 |  |  | Cl=0 at alpha= | -2.0493 | deg
|  |  |  | @ Cl=0.1, Cd= | 0.007174
|  |  |  | @ Cl=0.4, Cd= | 0.0057776
|  |  |  | @ Cl=0.6, Cd= | 0.0070806
alpha (deg) | Cl | Cd | Cm | Cl/Cd
-20 | -1.029 | 0.15232 | 0.013 | -6.756
-19.5 | -0.998 | 0.14964 | 0.011 | -6.666
-19 | -0.969 | 0.14676 | 0.01 | -6.605
-18.5 | -0.945 | 0.14204 | 0.01 | -6.656
-18 | -0.917 | 0.1356 | 0.009 | -6.761
-17.5 | -0.885 | 0.13211 | 0.008 | -6.703
-17 | -0.855 | 0.12673 | 0.007 | -6.747
-16.5 | -0.827 | 0.12251 | 0.006 | -6.751
-16 | -0.8 | 0.12305 | 0.006 | -6.505
-15.5 | -0.772 | 0.1133 | 0.005 | -6.811
-15 | -0.742 | 0.111 | 0.004 | -6.683
-14.5 | -0.714 | 0.10221 | 0.003 | -6.985
-14 | -0.686 | 0.09359 | 0.003 | -7.334
-13.5 | -0.658 | 0.08817 | 0.002 | -7.464
-13 | -0.631 | 0.08157 | 0.001 | -7.732
-12.5 | -0.6 | 0.09408 | 0 | -6.373
-12 | -0.571 | 0.08575 | -0.001 | -6.656
-11.5 | -0.542 | 0.07726 | -0.001 | -7.021
-11 | -0.514 | 0.07155 | -0.002 | -7.186
-10.5 | -0.485 | 0.07343 | -0.003 | -6.611
-10 | -0.457 | 0.06694 | -0.004 | -6.828
-9.5 | -0.429 | 0.06228 | -0.004 | -6.882
-9 | -0.569 | 0.06183 | -0.005 | -9.21
-8.5 | -0.612 | 0.05489 | -0.006 | -11.147
-8 | -0.604 | 0.05008 | -0.007 | -12.066
-7.5 | -0.694 | 0.01263 | -0.015 | -54.962
-7 | -0.648 | 0.01186 | -0.016 | -54.654
-6.5 | -0.594 | 0.01113 | -0.018 | -53.386
-6 | -0.536 | 0.01055 | -0.02 | -50.815
-5.5 | -0.474 | 0.00961 | -0.021 | -49.343
-5 | -0.409 | 0.00922 | -0.023 | -44.43
-4.5 | -0.343 | 0.00887 | -0.024 | -38.672
-4 | -0.275 | 0.00852 | -0.026 | -32.22
-3.5 | -0.205 | 0.00826 | -0.028 | -24.852
-3 | -0.135 | 0.00761 | -0.029 | -17.745
-2.5 | -0.064 | 0.00765 | -0.031 | -8.392
-2 | 0.007 | 0.00743 | -0.032 | 0.98
-1.5 | 0.079 | 0.00722 | -0.034 | 11.003
-1 | 0.152 | 0.00706 | -0.036 | 21.472
-0.5 | 0.227 | 0.00403 | -0.038 | 56.182
0 | 0.295 | 0.00525 | -0.039 | 56.177
0.5 | 0.366 | 0.00561 | -0.041 | 65.181
1 | 0.437 | 0.00596 | -0.042 | 73.369
1.5 | 0.507 | 0.00645 | -0.044 | 78.628
2 | 0.574 | 0.00688 | -0.045 | 83.414
2.5 | 0.644 | 0.00742 | -0.047 | 86.784
3 | 0.713 | 0.00791 | -0.048 | 90.104
3.5 | 0.782 | 0.0084 | -0.05 | 93.097
4 | 0.85 | 0.00897 | -0.052 | 94.783
4.5 | 0.918 | 0.00965 | -0.053 | 95.088
5 | 0.985 | 0.01042 | -0.055 | 94.502
5.5 | 1.049 | 0.01119 | -0.056 | 93.701
6 | 1.11 | 0.01196 | -0.058 | 92.824
6.5 | 1.167 | 0.01558 | -0.059 | 74.932
7 | 1.223 | 0.01652 | -0.061 | 74.024
7.5 | 1.274 | 0.01748 | -0.062 | 72.887
8 | 1.317 | 0.01857 | -0.064 | 70.905
8.5 | 1.347 | 0.01968 | -0.065 | 68.433
9 | 1.36 | 0.02102 | -0.066 | 64.683
9.5 | 1.344 | 0.02257 | -0.068 | 59.556
10 | 1.265 | 0.02476 | -0.069 | 51.11
10.5 | 0.846 | 0.02791 | -0.071 | 30.317
11 | 0.879 | 0.02817 | -0.072 | 31.207
11.5 | 0.91 | 0.0307 | -0.073 | 29.638
12 | 0.931 | 0.03606 | -0.074 | 25.833
12.5 | 0.973 | 0.03333 | -0.076 | 29.2
13 | 1.002 | 0.0365 | -0.077 | 27.467
13.5 | 1.026 | 0.04302 | -0.078 | 23.84
14 | 1.05 | 0.04982 | -0.078 | 21.076
14.5 | 1.047 | 0.06039 | -0.076 | 17.342
15 | 1.114 | 0.05217 | -0.081 | 21.358
15.5 | 1.146 | 0.05085 | -0.083 | 22.536
16 | 1.175 | 0.05465 | -0.084 | 21.508
16.5 | 1.142 | 0.08677 | -0.077 | 13.161
17 | 1.228 | 0.06184 | -0.085 | 19.855
17.5 | 1.25 | 0.06971 | -0.086 | 17.933
18 | 1.164 | 0.12449 | -0.068 | 9.35
18.5 | 1.316 | 0.06833 | -0.089 | 19.26
19 | 1.337 | 0.07615 | -0.089 | 17.555
19.5 | 1.232 | 0.14599 | -0.067 | 8.437
20 | 1.375 | 0.08611 | -0.089 | 15.966

## 96. Re 7M Mach 0.50 (2)
BIGFOIL.COM POLAR EXPORT
NACA66-420 a=0.0
NACA66-420 a=0.0 |  |  |  | Cl Max: | 1.1731 | at alpha= | 14.5 | deg
XFOIL ncrit=9 |  |  |  | L/D Max: | 150.255 | at alpha= | 2 | deg
Re: | 7000000 |  |  | Cd Min: | 0.15697 | at alpha= | 19.5 | deg
Mach: | 0.5 |  |  | Cl=0 at alpha= | -3.7035 | deg
|  |  |  | @ Cl=0.1, Cd= | 0.0073173
|  |  |  | @ Cl=0.4, Cd= | 0.0037831
|  |  |  | @ Cl=0.6, Cd= | 0.0040156
alpha (deg) | Cl | Cd | Cm | Cl/Cd
-16 | -0.3677 | 0.12972 | -0.0875 | -2.8346
-15.5 | -0.3723 | 0.11897 | -0.094 | -3.1294
-15 | -0.3891 | 0.10651 | -0.1017 | -3.6532
-14.5 | -0.4318 | 0.09023 | -0.1122 | -4.7855
-14 | -0.4793 | 0.07189 | -0.1254 | -6.6671
-13.5 | -0.5114 | 0.05989 | -0.1332 | -8.539
-13 | -0.5545 | 0.0494 | -0.1368 | -11.2247
-12.5 | -0.5887 | 0.04151 | -0.1362 | -14.1821
-12 | -0.6205 | 0.03477 | -0.1329 | -17.8458
-11.5 | -0.652 | 0.0285 | -0.1273 | -22.8772
-11 | -0.6667 | 0.02316 | -0.1209 | -28.7867
-10.5 | -0.6656 | 0.01886 | -0.1138 | -35.2916
-10 | -0.6293 | 0.01717 | -0.1089 | -36.6511
-9.5 | -0.5853 | 0.0159 | -0.1046 | -36.8113
-9 | -0.5377 | 0.01484 | -0.1009 | -36.2332
-8.5 | -0.4857 | 0.014 | -0.0979 | -34.6929
-8 | -0.4372 | 0.01313 | -0.0946 | -33.2978
-7.5 | -0.3865 | 0.01238 | -0.0917 | -31.2197
-7 | -0.3376 | 0.01162 | -0.0887 | -29.0534
-6.5 | -0.287 | 0.01096 | -0.0861 | -26.1861
-6 | -0.2345 | 0.01039 | -0.084 | -22.5698
-5.5 | -0.184 | 0.0098 | -0.0816 | -18.7755
-5 | -0.1334 | 0.00926 | -0.0793 | -14.406
-4.5 | -0.0822 | 0.00877 | -0.0772 | -9.3729
-4 | -0.0303 | 0.00833 | -0.0753 | -3.6375
-3.5 | 0.0208 | 0.00795 | -0.0733 | 2.6164
-3 | 0.071 | 0.00752 | -0.0711 | 9.4415
-2.5 | 0.1225 | 0.00716 | -0.0691 | 17.1089
-2 | 0.1699 | 0.00681 | -0.0662 | 24.9486
-1 | 0.1866 | 0.00474 | -0.0457 | 39.3671
-0.5 | 0.2297 | 0.00376 | -0.0423 | 61.0904
0 | 0.3027 | 0.00375 | -0.0444 | 80.72
0.5 | 0.3763 | 0.00377 | -0.0465 | 99.8143
1 | 0.4487 | 0.00381 | -0.0484 | 117.769
1.5 | 0.5196 | 0.00383 | -0.05 | 135.6658
2 | 0.589 | 0.00392 | -0.0513 | 150.2551
2.5 | 0.6408 | 0.00437 | -0.0491 | 146.6362
3 | 0.6786 | 0.0049 | -0.0441 | 138.4898
3.5 | 0.6892 | 0.00549 | -0.0337 | 125.5373
4 | 0.7042 | 0.00647 | -0.0249 | 108.8408
4.5 | 0.7212 | 0.00767 | -0.0171 | 94.0287
5 | 0.7291 | 0.00928 | -0.0082 | 78.5668
5.5 | 0.7314 | 0.0112 | 0.001 | 65.3036
6 | 0.7436 | 0.01296 | 0.0084 | 57.3765
6.5 | 0.7573 | 0.0148 | 0.0152 | 51.1689
7 | 0.7777 | 0.01656 | 0.0208 | 46.9626
7.5 | 0.8005 | 0.01837 | 0.0259 | 43.5765
8 | 0.8142 | 0.02062 | 0.0318 | 39.4859
8.5 | 0.8175 | 0.02347 | 0.0385 | 34.8317
9 | 0.8337 | 0.02603 | 0.0433 | 32.0284
9.5 | 0.872 | 0.02776 | 0.0459 | 31.4121
10 | 0.9102 | 0.02961 | 0.0483 | 30.7396
10.5 | 0.9508 | 0.0314 | 0.0506 | 30.2803
11 | 0.9866 | 0.03356 | 0.0531 | 29.3981
11.5 | 1.025 | 0.03568 | 0.0554 | 28.7276
12 | 1.059 | 0.03822 | 0.0578 | 27.708
12.5 | 1.088 | 0.04118 | 0.0604 | 26.4206
13 | 1.1192 | 0.04417 | 0.0627 | 25.3385
13.5 | 1.1425 | 0.04789 | 0.065 | 23.8568
14 | 1.1635 | 0.05197 | 0.0669 | 22.3879
14.5 | 1.1731 | 0.05717 | 0.0686 | 20.5195
15 | 1.1721 | 0.06353 | 0.0696 | 18.4496
15.5 | 1.1628 | 0.07104 | 0.0695 | 16.3682
16 | 1.1434 | 0.0799 | 0.068 | 14.3104
16.5 | 1.121 | 0.08968 | 0.0653 | 12.5
17 | 1.0973 | 0.10009 | 0.0613 | 10.9631
17.5 | 1.0739 | 0.11097 | 0.0562 | 9.6774
18 | 1.0516 | 0.12222 | 0.0504 | 8.6042
19 | 1.0097 | 0.14548 | 0.0366 | 6.9405
19.5 | 0.9938 | 0.15697 | 0.0293 | 6.3311

## 97. Re 8M Mach 0.00 (1)
BIGFOIL.COM POLAR EXPORT
NACA66-420 a=0.0
NACA66-420 a=0.0 |  |  |  | Cl Max: | 1.604 | at alpha= | 15 | deg
JavaFoil+Calcfoil stall+Eppler ext transition |  |  |  | L/D Max: | 107.52 | at alpha= | 6.5 | deg
Re: | 8000000 |  |  | Cd Min: | 0.0037 | at alpha= | -1 | deg
Mach: | 0 |  |  | Cl=0 at alpha= | -2.0484 | deg
|  |  |  | @ Cl=0.1, Cd= | 0.0051128
|  |  |  | @ Cl=0.4, Cd= | 0.0053371
|  |  |  | @ Cl=0.6, Cd= | 0.0064266
alpha (deg) | Cl | Cd | Cm | Cl/Cd
-18.5 | -0.846 | 0.1364 | 0.008 | -6.206
-18 | -0.862 | 0.13017 | 0.008 | -6.624
-17.5 | -0.876 | 0.12463 | 0.007 | -7.028
-17 | -0.89 | 0.11606 | 0.007 | -7.671
-16.5 | -0.902 | 0.10896 | 0.006 | -8.276
-16 | -0.911 | 0.10251 | 0.005 | -8.884
-15.5 | -0.917 | 0.09606 | 0.005 | -9.551
-15 | -0.92 | 0.09082 | 0.004 | -10.132
-14.5 | -0.937 | 0.07408 | 0.004 | -12.656
-14 | -1.059 | 0.02191 | 0.004 | -48.315
-13.5 | -1.062 | 0.01832 | 0.003 | -57.979
-13 | -1.05 | 0.01755 | 0.001 | -59.825
-12.5 | -1.037 | 0.01602 | 0 | -64.76
-12 | -1.018 | 0.01488 | -0.001 | -68.427
-11.5 | -0.994 | 0.01399 | -0.002 | -71.04
-11 | -0.965 | 0.01322 | -0.004 | -73.004
-10.5 | -0.931 | 0.01258 | -0.005 | -74.039
-10 | -0.894 | 0.01196 | -0.006 | -74.759
-9.5 | -0.853 | 0.01141 | -0.008 | -74.711
-9 | -0.807 | 0.01094 | -0.009 | -73.79
-8.5 | -0.757 | 0.0104 | -0.01 | -72.802
-8 | -0.705 | 0.01 | -0.012 | -70.528
-7.5 | -0.652 | 0.00957 | -0.013 | -68.09
-7 | -0.596 | 0.00923 | -0.014 | -64.58
-6.5 | -0.539 | 0.00851 | -0.016 | -63.389
-6 | -0.481 | 0.00821 | -0.017 | -58.627
-5.5 | -0.423 | 0.00797 | -0.018 | -53.034
-5 | -0.363 | 0.00773 | -0.02 | -46.993
-4.5 | -0.303 | 0.00749 | -0.021 | -40.414
-4 | -0.242 | 0.00727 | -0.023 | -33.268
-3.5 | -0.18 | 0.00705 | -0.024 | -25.573
-3 | -0.118 | 0.00688 | -0.026 | -17.229
-2.5 | -0.056 | 0.00673 | -0.027 | -8.348
-2 | 0.006 | 0.00657 | -0.029 | 0.97
-1.5 | 0.069 | 0.00644 | -0.03 | 10.777
-1 | 0.133 | 0.0037 | -0.032 | 35.903
-0.5 | 0.196 | 0.00439 | -0.033 | 44.663
0 | 0.258 | 0.00471 | -0.034 | 54.75
0.5 | 0.32 | 0.00494 | -0.036 | 64.79
1 | 0.382 | 0.00525 | -0.037 | 72.72
1.5 | 0.444 | 0.00555 | -0.038 | 79.893
2 | 0.503 | 0.00587 | -0.04 | 85.684
2.5 | 0.564 | 0.00622 | -0.041 | 90.647
3 | 0.625 | 0.00657 | -0.042 | 95.146
3.5 | 0.685 | 0.00688 | -0.044 | 99.641
4 | 0.745 | 0.00725 | -0.045 | 102.792
4.5 | 0.805 | 0.0077 | -0.046 | 104.554
5 | 0.865 | 0.00821 | -0.048 | 105.35
5.5 | 0.923 | 0.0087 | -0.049 | 106.06
6 | 0.979 | 0.00917 | -0.05 | 106.825
6.5 | 1.036 | 0.00963 | -0.052 | 107.52
7 | 1.088 | 0.01216 | -0.053 | 89.547
7.5 | 1.142 | 0.01271 | -0.054 | 89.852
8 | 1.194 | 0.01331 | -0.056 | 89.7
8.5 | 1.243 | 0.01388 | -0.057 | 89.525
9 | 1.29 | 0.01451 | -0.058 | 88.919
9.5 | 1.334 | 0.01514 | -0.06 | 88.155
10 | 1.376 | 0.01584 | -0.061 | 86.871
10.5 | 1.415 | 0.01655 | -0.062 | 85.532
11 | 1.451 | 0.01734 | -0.063 | 83.701
11.5 | 1.484 | 0.01815 | -0.065 | 81.75
12 | 1.514 | 0.01893 | -0.066 | 79.937
12.5 | 1.539 | 0.02 | -0.067 | 76.952
13 | 1.562 | 0.02105 | -0.068 | 74.188
13.5 | 1.58 | 0.02208 | -0.069 | 71.558
14 | 1.595 | 0.02322 | -0.071 | 68.681
14.5 | 1.602 | 0.02451 | -0.072 | 65.355
15 | 1.604 | 0.02581 | -0.073 | 62.134
15.5 | 1.602 | 0.0271 | -0.074 | 59.103
16 | 1.596 | 0.02856 | -0.075 | 55.884
16.5 | 1.586 | 0.02998 | -0.076 | 52.894
17 | 1.571 | 0.03206 | -0.077 | 49.017
17.5 | 1.554 | 0.03372 | -0.078 | 46.089
18 | 1.533 | 0.03564 | -0.079 | 43.017
18.5 | 1.509 | 0.03763 | -0.08 | 40.115
19 | 1.484 | 0.03959 | -0.081 | 37.475
19.5 | 1.455 | 0.04185 | -0.082 | 34.759
20 | 1.424 | 0.04482 | -0.083 | 31.768

## 98. Re 8M Mach 0.00 (2)
BIGFOIL.COM POLAR EXPORT
NACA66-420 a=0.0
NACA66-420 a=0.0 |  |  |  | Cl Max: | 1.5169 | at alpha= | 20 | deg
XFOIL ncrit=9 |  |  |  | L/D Max: | 140.457 | at alpha= | 3.5 | deg
Re: | 8000000 |  |  | Cd Min: | 0.0561 | at alpha= | 20 | deg
Mach: | 0 |  |  | Cl=0 at alpha= | -2.5996 | deg
|  |  |  | @ Cl=0.1, Cd= | 0.0057742
|  |  |  | @ Cl=0.4, Cd= | 0.0034508
|  |  |  | @ Cl=0.6, Cd= | 0.0043119
alpha (deg) | Cl | Cd | Cm | Cl/Cd
-20 | -1.2994 | 0.03608 | -0.09 | -36.0144
-19.5 | -1.282 | 0.03353 | -0.0889 | -38.2344
-19 | -1.2637 | 0.0311 | -0.0875 | -40.6334
-18.5 | -1.2423 | 0.02903 | -0.086 | -42.7937
-18 | -1.2214 | 0.02699 | -0.0842 | -45.2538
-17.5 | -1.1947 | 0.02533 | -0.0828 | -47.1654
-17 | -1.1691 | 0.0237 | -0.081 | -49.3291
-16.5 | -1.1391 | 0.02236 | -0.0795 | -50.9436
-16 | -1.1083 | 0.02108 | -0.0779 | -52.5759
-15.5 | -1.0761 | 0.01992 | -0.0763 | -54.0211
-15 | -1.0418 | 0.01887 | -0.0749 | -55.2093
-14.5 | -1.008 | 0.01786 | -0.0732 | -56.439
-14 | -0.9724 | 0.01693 | -0.0717 | -57.4365
-13.5 | -0.9364 | 0.01607 | -0.0701 | -58.2701
-13 | -0.8983 | 0.01529 | -0.0687 | -58.7508
-12.5 | -0.8598 | 0.01453 | -0.0673 | -59.1741
-12 | -0.8213 | 0.01379 | -0.0658 | -59.5577
-11.5 | -0.7986 | 0.01239 | -0.0618 | -64.4552
-11 | -0.7594 | 0.01174 | -0.0602 | -64.6848
-10.5 | -0.7187 | 0.01119 | -0.0587 | -64.227
-10 | -0.6771 | 0.01067 | -0.0573 | -63.4583
-9.5 | -0.6349 | 0.01021 | -0.0559 | -62.1841
-9 | -0.5923 | 0.00978 | -0.0545 | -60.5624
-8.5 | -0.5485 | 0.0094 | -0.0533 | -58.3511
-8 | -0.5061 | 0.00898 | -0.0517 | -56.3586
-7.5 | -0.4637 | 0.00858 | -0.0501 | -54.0443
-7 | -0.4206 | 0.00822 | -0.0486 | -51.1679
-6.5 | -0.3774 | 0.0079 | -0.0469 | -47.7722
-6 | -0.3347 | 0.00761 | -0.0451 | -43.9816
-5.5 | -0.2968 | 0.00737 | -0.0421 | -40.2714
-5 | -0.2519 | 0.00717 | -0.0406 | -35.1325
-4.5 | -0.2016 | 0.00698 | -0.0402 | -28.8825
-4 | -0.1498 | 0.00683 | -0.0401 | -21.9327
-3.5 | -0.0977 | 0.00666 | -0.04 | -14.6697
-3 | -0.0438 | 0.00647 | -0.0403 | -6.7697
-2.5 | 0.0109 | 0.0063 | -0.0407 | 1.7302
-2 | 0.0651 | 0.0061 | -0.0411 | 10.6721
-1.5 | 0.1133 | 0.00565 | -0.0404 | 20.0531
-1 | 0.1569 | 0.00495 | -0.0389 | 31.697
-0.5 | 0.1895 | 0.0034 | -0.0356 | 55.7353
0 | 0.2503 | 0.00337 | -0.0372 | 74.273
0.5 | 0.3116 | 0.00338 | -0.039 | 92.1893
1 | 0.3716 | 0.00341 | -0.0406 | 108.9736
2 | 0.4899 | 0.00358 | -0.0434 | 136.8436
2.5 | 0.5437 | 0.0039 | -0.0438 | 139.4103
3 | 0.5949 | 0.00428 | -0.0437 | 138.9953
3.5 | 0.6461 | 0.0046 | -0.0436 | 140.4565
4 | 0.6834 | 0.00525 | -0.0408 | 130.1714
4.5 | 0.7105 | 0.00591 | -0.036 | 120.22
5 | 0.711 | 0.00665 | -0.0257 | 106.9173
5.5 | 0.7299 | 0.00743 | -0.0198 | 98.2369
6 | 0.7538 | 0.00823 | -0.015 | 91.5917
6.5 | 0.7675 | 0.00944 | -0.0089 | 81.303
7 | 0.7848 | 0.01066 | -0.0036 | 73.621
7.5 | 0.805 | 0.01188 | 0.001 | 67.7609
8 | 0.8241 | 0.01322 | 0.0055 | 62.3374
8.5 | 0.8454 | 0.01458 | 0.0094 | 57.9835
9.5 | 0.9004 | 0.01698 | 0.0151 | 53.0271
10 | 0.9342 | 0.01801 | 0.0168 | 51.8712
10.5 | 0.9701 | 0.01897 | 0.0182 | 51.1386
11 | 1.0046 | 0.02003 | 0.0196 | 50.1548
11.5 | 1.0386 | 0.02112 | 0.0211 | 49.1761
12 | 1.0729 | 0.02224 | 0.0223 | 48.2419
12.5 | 1.1064 | 0.02344 | 0.0236 | 47.2014
13 | 1.1384 | 0.02473 | 0.0249 | 46.0332
13.5 | 1.1693 | 0.02615 | 0.0262 | 44.7151
14 | 1.2028 | 0.02739 | 0.0272 | 43.9138
14.5 | 1.2315 | 0.02902 | 0.0285 | 42.4363
15 | 1.2607 | 0.03061 | 0.0296 | 41.1859
15.5 | 1.286 | 0.03251 | 0.031 | 39.5571
16 | 1.315 | 0.03421 | 0.0319 | 38.4391
16.5 | 1.3403 | 0.03624 | 0.0329 | 36.984
17 | 1.3671 | 0.03817 | 0.0337 | 35.8161
17.5 | 1.3878 | 0.04063 | 0.0347 | 34.157
18 | 1.4075 | 0.04323 | 0.0357 | 32.5584
18.5 | 1.4277 | 0.04583 | 0.0364 | 31.1521
19 | 1.4443 | 0.04876 | 0.0373 | 29.6206
19.5 | 1.4576 | 0.05153 | 0.0388 | 28.2864
20 | 1.5169 | 0.0561 | 0.0287 | 27.0392

## 99. Re 8M Mach 0.10 (1)
BIGFOIL.COM POLAR EXPORT
NACA66-420 a=0.0
NACA66-420 a=0.0 |  |  |  | Cl Max: | 1.592 | at alpha= | 14.5 | deg
JavaFoil+Calcfoil stall+Eppler ext transition |  |  |  | L/D Max: | 106.125 | at alpha= | 6 | deg
Re: | 8000000 |  |  | Cd Min: | 0.00372 | at alpha= | -1 | deg
Mach: | 0.1 |  |  | Cl=0 at alpha= | -2.0484 | deg
|  |  |  | @ Cl=0.1, Cd= | 0.0051756
|  |  |  | @ Cl=0.4, Cd= | 0.00536
|  |  |  | @ Cl=0.6, Cd= | 0.0064431
alpha (deg) | Cl | Cd | Cm | Cl/Cd
-18.5 | -0.803 | 0.14046 | 0.008 | -5.715
-18 | -0.822 | 0.13272 | 0.008 | -6.195
-17.5 | -0.841 | 0.1265 | 0.007 | -6.645
-17 | -0.858 | 0.11802 | 0.007 | -7.269
-16.5 | -0.871 | 0.11347 | 0.006 | -7.677
-16 | -0.883 | 0.10676 | 0.005 | -8.271
-15.5 | -0.894 | 0.09895 | 0.005 | -9.031
-15 | -0.899 | 0.09385 | 0.004 | -9.583
-14.5 | -0.907 | 0.08456 | 0.003 | -10.727
-14 | -0.929 | 0.06598 | 0.003 | -14.082
-13.5 | -1.045 | 0.01998 | 0.003 | -52.269
-13 | -1.037 | 0.01853 | 0.001 | -55.979
-12.5 | -1.029 | 0.0165 | 0 | -62.383
-12 | -1.014 | 0.01495 | -0.001 | -67.859
-11.5 | -0.991 | 0.01424 | -0.002 | -69.634
-11 | -0.964 | 0.01341 | -0.004 | -71.879
-10.5 | -0.931 | 0.01272 | -0.005 | -73.203
-10 | -0.895 | 0.01211 | -0.006 | -73.907
-9.5 | -0.854 | 0.01153 | -0.008 | -74.061
-9 | -0.809 | 0.01105 | -0.009 | -73.225
-8.5 | -0.759 | 0.01055 | -0.01 | -71.965
-8 | -0.708 | 0.0101 | -0.012 | -70.106
-7.5 | -0.654 | 0.00963 | -0.013 | -67.906
-7 | -0.598 | 0.00929 | -0.014 | -64.427
-6.5 | -0.542 | 0.00853 | -0.016 | -63.479
-6 | -0.483 | 0.00825 | -0.017 | -58.606
-5.5 | -0.424 | 0.008 | -0.019 | -53.04
-5 | -0.365 | 0.00775 | -0.02 | -47.022
-4.5 | -0.304 | 0.00753 | -0.021 | -40.38
-4 | -0.243 | 0.0073 | -0.023 | -33.28
-3.5 | -0.181 | 0.00706 | -0.024 | -25.662
-3 | -0.119 | 0.00692 | -0.026 | -17.197
-2.5 | -0.056 | 0.00676 | -0.027 | -8.358
-2 | 0.006 | 0.00661 | -0.029 | 0.969
-1.5 | 0.07 | 0.00646 | -0.03 | 10.795
-1 | 0.134 | 0.00372 | -0.032 | 35.961
-0.5 | 0.197 | 0.00444 | -0.033 | 44.385
0 | 0.259 | 0.00474 | -0.034 | 54.659
0.5 | 0.321 | 0.00497 | -0.036 | 64.685
1 | 0.384 | 0.00528 | -0.037 | 72.579
1.5 | 0.446 | 0.00559 | -0.038 | 79.726
2 | 0.505 | 0.00591 | -0.04 | 85.482
2.5 | 0.567 | 0.00627 | -0.041 | 90.418
3 | 0.628 | 0.00659 | -0.043 | 95.198
3.5 | 0.688 | 0.00693 | -0.044 | 99.332
4 | 0.749 | 0.00732 | -0.045 | 102.353
4.5 | 0.809 | 0.00777 | -0.047 | 104.084
5 | 0.869 | 0.00826 | -0.048 | 105.226
5.5 | 0.927 | 0.00875 | -0.049 | 105.891
6 | 0.984 | 0.00927 | -0.051 | 106.125
6.5 | 1.038 | 0.01179 | -0.052 | 88.038
7 | 1.093 | 0.01229 | -0.053 | 88.927
7.5 | 1.147 | 0.01284 | -0.055 | 89.339
8 | 1.198 | 0.01344 | -0.056 | 89.143
8.5 | 1.247 | 0.014 | -0.057 | 89.09
9 | 1.294 | 0.01466 | -0.059 | 88.26
9.5 | 1.339 | 0.01532 | -0.06 | 87.405
10 | 1.38 | 0.01601 | -0.061 | 86.201
10.5 | 1.419 | 0.01674 | -0.062 | 84.727
11 | 1.454 | 0.01753 | -0.064 | 82.9
11.5 | 1.485 | 0.0184 | -0.065 | 80.72
12 | 1.514 | 0.01918 | -0.066 | 78.92
12.5 | 1.538 | 0.02031 | -0.067 | 75.724
13 | 1.558 | 0.02134 | -0.068 | 73.026
13.5 | 1.575 | 0.02241 | -0.07 | 70.287
14 | 1.587 | 0.02372 | -0.071 | 66.915
14.5 | 1.592 | 0.02501 | -0.072 | 63.641
15 | 1.591 | 0.02633 | -0.073 | 60.426
15.5 | 1.585 | 0.0277 | -0.074 | 57.228
16 | 1.575 | 0.02928 | -0.075 | 53.801
16.5 | 1.561 | 0.03067 | -0.076 | 50.912
17 | 1.543 | 0.03264 | -0.077 | 47.271
17.5 | 1.521 | 0.03418 | -0.078 | 44.506
18 | 1.495 | 0.03665 | -0.079 | 40.787
18.5 | 1.466 | 0.03905 | -0.08 | 37.538
19 | 1.435 | 0.04086 | -0.081 | 35.131
19.5 | 1.401 | 0.04371 | -0.082 | 32.05

## 100. Re 8M Mach 0.10 (2)
BIGFOIL.COM POLAR EXPORT
NACA66-420 a=0.0
NACA66-420 a=0.0 |  |  |  | Cl Max: | 1.5083 | at alpha= | 20 | deg
XFOIL ncrit=9 |  |  |  | L/D Max: | 140.584 | at alpha= | 3.5 | deg
Re: | 8000000 |  |  | Cd Min: | 0.05787 | at alpha= | 20 | deg
Mach: | 0.1 |  |  | Cl=0 at alpha= | -2.6138 | deg
|  |  |  | @ Cl=0.1, Cd= | 0.00582
|  |  |  | @ Cl=0.4, Cd= | 0.0034228
|  |  |  | @ Cl=0.6, Cd= | 0.004301
alpha (deg) | Cl | Cd | Cm | Cl/Cd
-20 | -1.2873 | 0.03837 | -0.0937 | -33.5496
-19.5 | -1.2742 | 0.03533 | -0.0925 | -36.0657
-19 | -1.2588 | 0.03258 | -0.091 | -38.6372
-18.5 | -1.2377 | 0.03035 | -0.0895 | -40.7809
-18 | -1.2177 | 0.02813 | -0.0877 | -43.2883
-17.5 | -1.1938 | 0.02623 | -0.0859 | -45.5128
-17 | -1.1693 | 0.02445 | -0.084 | -47.8241
-16.5 | -1.1385 | 0.02308 | -0.0824 | -49.3284
-16 | -1.1095 | 0.02164 | -0.0806 | -51.2708
-15.5 | -1.0759 | 0.02047 | -0.0791 | -52.5598
-15 | -1.0431 | 0.01931 | -0.0773 | -54.0186
-14.5 | -1.0081 | 0.01828 | -0.0757 | -55.1477
-14 | -0.9738 | 0.01726 | -0.0739 | -56.4195
-13.5 | -0.9366 | 0.0164 | -0.0723 | -57.1098
-13 | -0.8993 | 0.01555 | -0.0707 | -57.8328
-12.5 | -0.8598 | 0.01479 | -0.0693 | -58.1339
-12 | -0.8214 | 0.01402 | -0.0677 | -58.5877
-11.5 | -0.7931 | 0.01281 | -0.0644 | -61.9126
-11 | -0.7594 | 0.01191 | -0.0619 | -63.7615
-10.5 | -0.7179 | 0.01136 | -0.0604 | -63.1954
-10 | -0.6763 | 0.01082 | -0.0589 | -62.5046
-9.5 | -0.6342 | 0.01034 | -0.0574 | -61.3346
-9 | -0.5907 | 0.00991 | -0.0561 | -59.6065
-8.5 | -0.5471 | 0.0095 | -0.0547 | -57.5895
-8 | -0.5043 | 0.00907 | -0.0532 | -55.6009
-7.5 | -0.4614 | 0.00866 | -0.0516 | -53.2794
-7 | -0.4178 | 0.0083 | -0.05 | -50.3373
-6.5 | -0.3743 | 0.00796 | -0.0484 | -47.0226
-6 | -0.3309 | 0.00766 | -0.0466 | -43.1984
-5.5 | -0.2911 | 0.00738 | -0.044 | -39.4444
-5 | -0.2502 | 0.00719 | -0.0415 | -34.7983
-4.5 | -0.2002 | 0.007 | -0.041 | -28.6
-4 | -0.1485 | 0.00685 | -0.0407 | -21.6788
-3.5 | -0.0963 | 0.00668 | -0.0406 | -14.4162
-3 | -0.0424 | 0.00648 | -0.0408 | -6.5432
-2.5 | 0.0125 | 0.00631 | -0.0413 | 1.981
-2 | 0.067 | 0.00612 | -0.0416 | 10.9477
-1.5 | 0.1154 | 0.00568 | -0.0408 | 20.3169
-1 | 0.1585 | 0.00496 | -0.0392 | 31.9556
-0.5 | 0.1908 | 0.00341 | -0.0358 | 55.9531
0 | 0.252 | 0.00338 | -0.0375 | 74.5562
0.5 | 0.3138 | 0.00339 | -0.0393 | 92.5664
1 | 0.3741 | 0.00341 | -0.0408 | 109.7067
1.5 | 0.4347 | 0.00344 | -0.0424 | 126.3663
2 | 0.493 | 0.00359 | -0.0436 | 137.3259
2.5 | 0.5469 | 0.00391 | -0.044 | 139.8721
3 | 0.5983 | 0.00429 | -0.0439 | 139.4639
3.5 | 0.6495 | 0.00462 | -0.0437 | 140.5844
4 | 0.6872 | 0.00525 | -0.0409 | 130.8952
4.5 | 0.7102 | 0.00592 | -0.0351 | 119.9662
5 | 0.7104 | 0.00671 | -0.0248 | 105.8718
5.5 | 0.7286 | 0.00754 | -0.0188 | 96.6313
6 | 0.7538 | 0.00834 | -0.0142 | 90.3837
6.5 | 0.7678 | 0.00956 | -0.0081 | 80.3138
7 | 0.7846 | 0.01082 | -0.0027 | 72.5139
7.5 | 0.8039 | 0.01209 | 0.002 | 66.493
8 | 0.8229 | 0.01346 | 0.0066 | 61.1367
8.5 | 0.8443 | 0.01485 | 0.0105 | 56.8552
9 | 0.8672 | 0.01624 | 0.0141 | 53.399
9.5 | 0.8987 | 0.01734 | 0.0163 | 51.8281
10 | 0.9337 | 0.01834 | 0.018 | 50.9106
10.5 | 0.9698 | 0.01933 | 0.0194 | 50.1707
11 | 1.0043 | 0.02043 | 0.0208 | 49.1581
11.5 | 1.0393 | 0.0215 | 0.0222 | 48.3395
12 | 1.0724 | 0.02273 | 0.0237 | 47.1799
12.5 | 1.1072 | 0.02389 | 0.0248 | 46.3458
13 | 1.137 | 0.02536 | 0.0265 | 44.8344
13.5 | 1.1705 | 0.02665 | 0.0276 | 43.9212
14 | 1.2015 | 0.02812 | 0.0288 | 42.7276
14.5 | 1.2325 | 0.02964 | 0.03 | 41.5823
15 | 1.259 | 0.03148 | 0.0314 | 39.9936
15.5 | 1.2865 | 0.0333 | 0.0326 | 38.6336
16 | 1.3136 | 0.03521 | 0.0337 | 37.3076
16.5 | 1.3416 | 0.0371 | 0.0346 | 36.1617
17 | 1.364 | 0.03945 | 0.0357 | 34.5754
18 | 1.4057 | 0.0446 | 0.0376 | 31.5179
18.5 | 1.4242 | 0.04747 | 0.0384 | 30.0021
19 | 1.4419 | 0.05044 | 0.039 | 28.5864
20 | 1.5083 | 0.05787 | 0.0319 | 26.0636

## 101. Re 8M Mach 0.25 (1)
BIGFOIL.COM POLAR EXPORT
NACA66-420 a=0.0
NACA66-420 a=0.0 |  |  |  | Cl Max: | 1.527 | at alpha= | 13.5 | deg
JavaFoil+Calcfoil stall+Eppler ext transition |  |  |  | L/D Max: | 104.206 | at alpha= | 6 | deg
Re: | 8000000 |  |  | Cd Min: | 0.00374 | at alpha= | -1 | deg
Mach: | 0.25 |  |  | Cl=0 at alpha= | -2.0539 | deg
|  |  |  | @ Cl=0.1, Cd= | 0.0053566
|  |  |  | @ Cl=0.4, Cd= | 0.005435
|  |  |  | @ Cl=0.6, Cd= | 0.0065586
alpha (deg) | Cl | Cd | Cm | Cl/Cd
-16.5 | -0.622 | 0.12692 | 0.005 | -4.903
-16 | -0.666 | 0.11743 | 0.005 | -5.673
-15.5 | -0.706 | 0.11096 | 0.004 | -6.362
-15 | -0.74 | 0.10397 | 0.004 | -7.119
-14.5 | -0.769 | 0.09885 | 0.003 | -7.775
-14 | -0.791 | 0.09206 | 0.002 | -8.592
-13.5 | -0.808 | 0.08655 | 0.002 | -9.339
-13 | -0.82 | 0.08014 | 0.001 | -10.232
-12.5 | -0.827 | 0.07304 | 0 | -11.321
-12 | -0.949 | 0.02113 | -0.001 | -44.917
-11.5 | -0.957 | 0.0166 | -0.002 | -57.646
-11 | -0.947 | 0.01477 | -0.004 | -64.1
-10.5 | -0.925 | 0.01369 | -0.005 | -67.558
-10 | -0.896 | 0.01291 | -0.006 | -69.411
-9.5 | -0.86 | 0.01222 | -0.008 | -70.433
-9 | -0.819 | 0.01155 | -0.009 | -70.879
-8.5 | -0.771 | 0.01107 | -0.01 | -69.581
-8 | -0.72 | 0.0105 | -0.012 | -68.552
-7.5 | -0.667 | 0.01007 | -0.013 | -66.227
-7 | -0.611 | 0.00963 | -0.015 | -63.426
-6.5 | -0.553 | 0.00883 | -0.016 | -62.665
-6 | -0.494 | 0.00849 | -0.018 | -58.242
-5.5 | -0.434 | 0.0082 | -0.019 | -52.967
-5 | -0.373 | 0.00794 | -0.021 | -47.016
-4.5 | -0.312 | 0.00771 | -0.022 | -40.414
-4 | -0.249 | 0.00745 | -0.023 | -33.398
-3.5 | -0.186 | 0.00723 | -0.025 | -25.707
-3 | -0.122 | 0.00705 | -0.026 | -17.323
-2.5 | -0.058 | 0.00687 | -0.028 | -8.433
-2 | 0.007 | 0.00674 | -0.029 | 0.975
-1.5 | 0.072 | 0.00658 | -0.031 | 10.879
-1 | 0.137 | 0.00374 | -0.033 | 36.738
-0.5 | 0.203 | 0.00449 | -0.034 | 45.134
0 | 0.265 | 0.00482 | -0.035 | 55.059
0.5 | 0.33 | 0.00507 | -0.037 | 65.048
1 | 0.393 | 0.0054 | -0.038 | 72.901
1.5 | 0.457 | 0.00572 | -0.039 | 79.866
2 | 0.518 | 0.00607 | -0.041 | 85.349
2.5 | 0.581 | 0.00645 | -0.042 | 90.042
3 | 0.644 | 0.00681 | -0.044 | 94.432
3.5 | 0.706 | 0.00715 | -0.045 | 98.694
4 | 0.768 | 0.00758 | -0.046 | 101.241
4.5 | 0.83 | 0.00807 | -0.048 | 102.784
5 | 0.891 | 0.00863 | -0.049 | 103.206
5.5 | 0.95 | 0.00917 | -0.051 | 103.567
6 | 1.008 | 0.00967 | -0.052 | 104.206
6.5 | 1.063 | 0.01233 | -0.053 | 86.239
7 | 1.119 | 0.01289 | -0.055 | 86.8
7.5 | 1.173 | 0.01349 | -0.056 | 86.93
8 | 1.224 | 0.01418 | -0.057 | 86.33
8.5 | 1.273 | 0.01483 | -0.059 | 85.837
9 | 1.318 | 0.01555 | -0.06 | 84.75
9.5 | 1.36 | 0.01631 | -0.061 | 83.362
10 | 1.398 | 0.01708 | -0.063 | 81.859
10.5 | 1.432 | 0.01793 | -0.064 | 79.867
11 | 1.462 | 0.01886 | -0.065 | 77.479
11.5 | 1.486 | 0.01986 | -0.067 | 74.83
12 | 1.505 | 0.021 | -0.068 | 71.68
12.5 | 1.518 | 0.02198 | -0.069 | 69.07
13 | 1.526 | 0.0234 | -0.07 | 65.207
13.5 | 1.527 | 0.02461 | -0.071 | 62.027
14 | 1.521 | 0.02618 | -0.073 | 58.102
14.5 | 1.503 | 0.0278 | -0.074 | 54.057
15 | 1.476 | 0.0296 | -0.075 | 49.878
15.5 | 1.442 | 0.03155 | -0.076 | 45.698
16 | 1.399 | 0.03379 | -0.077 | 41.411
16.5 | 1.349 | 0.03622 | -0.078 | 37.253
17 | 1.293 | 0.03867 | -0.079 | 33.441
17.5 | 1.23 | 0.04162 | -0.08 | 29.55
18 | 1.159 | 0.04644 | -0.08 | 24.953
18.5 | 1.084 | 0.0507 | -0.081 | 21.391

## 102. Re 8M Mach 0.25 (2)
BIGFOIL.COM POLAR EXPORT
NACA66-420 a=0.0
NACA66-420 a=0.0 |  |  |  | Cl Max: | 1.4392 | at alpha= | 20 | deg
XFOIL ncrit=9 |  |  |  | L/D Max: | 141.125 | at alpha= | 2.5 | deg
Re: | 8000000 |  |  | Cd Min: | 0.06942 | at alpha= | 20 | deg
Mach: | 0.25 |  |  | Cl=0 at alpha= | -2.6996 | deg
|  |  |  | @ Cl=0.1, Cd= | 0.0060163
|  |  |  | @ Cl=0.4, Cd= | 0.0034638
|  |  |  | @ Cl=0.6, Cd= | 0.0042589
alpha (deg) | Cl | Cd | Cm | Cl/Cd
-20 | -1.1083 | 0.06371 | -0.1062 | -17.396
-19.5 | -1.1476 | 0.05358 | -0.1091 | -21.4184
-19 | -1.1527 | 0.04769 | -0.1094 | -24.1707
-18.5 | -1.1513 | 0.04287 | -0.1087 | -26.8556
-18 | -1.1709 | 0.03682 | -0.1064 | -31.8007
-17.5 | -1.1639 | 0.03315 | -0.1041 | -35.1101
-17 | -1.1509 | 0.03007 | -0.1014 | -38.274
-16.5 | -1.1273 | 0.02779 | -0.0991 | -40.565
-16 | -1.1041 | 0.02556 | -0.0964 | -43.1964
-15.5 | -1.0759 | 0.02374 | -0.0939 | -45.3201
-15 | -1.0442 | 0.02216 | -0.0915 | -47.1209
-14.5 | -1.0117 | 0.0207 | -0.089 | -48.8744
-14 | -0.9781 | 0.01934 | -0.0865 | -50.5739
-13.5 | -0.9405 | 0.01821 | -0.0843 | -51.6474
-13 | -0.9029 | 0.01713 | -0.082 | -52.7087
-12.5 | -0.8625 | 0.0162 | -0.0801 | -53.2407
-12 | -0.8224 | 0.01531 | -0.078 | -53.7165
-11.5 | -0.7823 | 0.01444 | -0.0758 | -54.1759
-11 | -0.7433 | 0.01356 | -0.0735 | -54.8156
-10.5 | -0.7157 | 0.01229 | -0.0695 | -58.2343
-10 | -0.6723 | 0.01169 | -0.0677 | -57.5107
-9.5 | -0.6284 | 0.01112 | -0.0659 | -56.5108
-9 | -0.5844 | 0.01059 | -0.0641 | -55.1841
-8.5 | -0.5386 | 0.01011 | -0.0626 | -53.274
-8 | -0.4924 | 0.00966 | -0.0611 | -50.9731
-7.5 | -0.4489 | 0.00916 | -0.0592 | -49.0066
-7 | -0.4038 | 0.00873 | -0.0575 | -46.2543
-6.5 | -0.3583 | 0.00834 | -0.0558 | -42.9616
-6 | -0.3125 | 0.00799 | -0.0542 | -39.1114
-5.5 | -0.2674 | 0.00766 | -0.0523 | -34.9086
-5 | -0.2251 | 0.00732 | -0.0499 | -30.7514
-4.5 | -0.1851 | 0.0071 | -0.0469 | -26.0704
-4 | -0.1387 | 0.00696 | -0.0451 | -19.9282
-3.5 | -0.0868 | 0.00678 | -0.0445 | -12.8024
-3 | -0.0334 | 0.00657 | -0.0442 | -5.0837
-2.5 | 0.0222 | 0.0064 | -0.0443 | 3.4688
-2 | 0.0774 | 0.0062 | -0.0445 | 12.4839
-1.5 | 0.1266 | 0.0058 | -0.0435 | 21.8276
-1 | 0.1673 | 0.00502 | -0.0411 | 33.3267
-0.5 | 0.1982 | 0.00344 | -0.0371 | 57.6163
0 | 0.2615 | 0.00341 | -0.0388 | 76.6862
0.5 | 0.3255 | 0.00343 | -0.0407 | 94.898
1 | 0.388 | 0.00346 | -0.0423 | 112.1387
1.5 | 0.4507 | 0.00348 | -0.044 | 129.5115
2 | 0.5104 | 0.00364 | -0.0451 | 140.2198
2.5 | 0.5645 | 0.004 | -0.0451 | 141.125
3 | 0.6166 | 0.00438 | -0.0447 | 140.7763
3.5 | 0.6667 | 0.00474 | -0.0439 | 140.654
4 | 0.7054 | 0.00528 | -0.0409 | 133.5985
4.5 | 0.7044 | 0.00605 | -0.0298 | 116.4298
5 | 0.7099 | 0.00708 | -0.0208 | 100.2684
5.5 | 0.7249 | 0.00817 | -0.0141 | 88.7271
6.5 | 0.764 | 0.01047 | -0.0032 | 72.9704
7 | 0.7832 | 0.01177 | 0.002 | 66.5421
7.5 | 0.8002 | 0.01323 | 0.0072 | 60.4837
8 | 0.8162 | 0.01486 | 0.0123 | 54.926
9 | 0.8608 | 0.01795 | 0.0201 | 47.9554
10 | 0.9303 | 0.02025 | 0.0241 | 45.9407
10.5 | 0.9666 | 0.02143 | 0.0257 | 45.105
11 | 1.0025 | 0.02264 | 0.0274 | 44.28
11.5 | 1.0377 | 0.02393 | 0.029 | 43.364
12 | 1.0724 | 0.02528 | 0.0306 | 42.4209
12.5 | 1.106 | 0.02675 | 0.0322 | 41.3458
13 | 1.1391 | 0.02828 | 0.0338 | 40.2793
13.5 | 1.1722 | 0.02986 | 0.0352 | 39.2565
14 | 1.2028 | 0.03168 | 0.0368 | 37.9672
14.5 | 1.232 | 0.03359 | 0.0384 | 36.6776
15 | 1.2585 | 0.03579 | 0.04 | 35.1635
15.5 | 1.2863 | 0.03797 | 0.0413 | 33.8767
16 | 1.3144 | 0.0402 | 0.0425 | 32.6965
16.5 | 1.3372 | 0.0429 | 0.0438 | 31.1702
17.5 | 1.3741 | 0.04934 | 0.0462 | 27.8496
18 | 1.3951 | 0.05255 | 0.0468 | 26.548
19.5 | 1.4331 | 0.06497 | 0.0479 | 22.0579
20 | 1.4392 | 0.06942 | 0.0487 | 20.7318

## 103. Re 8M Mach 0.50 (1)
BIGFOIL.COM POLAR EXPORT
NACA66-420 a=0.0
NACA66-420 a=0.0 |  |  |  | Cl Max: | 1.361 | at alpha= | 9 | deg
JavaFoil+Calcfoil stall+Eppler ext transition |  |  |  | L/D Max: | 94.879 | at alpha= | 4.5 | deg
Re: | 8000000 |  |  | Cd Min: | 0.00485 | at alpha= | -0.5 | deg
Mach: | 0.5 |  |  | Cl=0 at alpha= | -2.0493 | deg
|  |  |  | @ Cl=0.1, Cd= | 0.0070311
|  |  |  | @ Cl=0.4, Cd= | 0.0058651
|  |  |  | @ Cl=0.6, Cd= | 0.007172
alpha (deg) | Cl | Cd | Cm | Cl/Cd
-20 | -1.031 | 0.14988 | 0.013 | -6.879
-19.5 | -0.999 | 0.14992 | 0.011 | -6.662
-19 | -0.97 | 0.14342 | 0.011 | -6.761
-18.5 | -0.947 | 0.14025 | 0.01 | -6.753
-18 | -0.918 | 0.13363 | 0.009 | -6.87
-17.5 | -0.886 | 0.12994 | 0.008 | -6.821
-17 | -0.855 | 0.12617 | 0.007 | -6.779
-16.5 | -0.827 | 0.11984 | 0.006 | -6.902
-16 | -0.801 | 0.12098 | 0.006 | -6.62
-15.5 | -0.773 | 0.11114 | 0.005 | -6.956
-15 | -0.742 | 0.11009 | 0.004 | -6.744
-14.5 | -0.715 | 0.09936 | 0.003 | -7.191
-14 | -0.688 | 0.09122 | 0.003 | -7.543
-13.5 | -0.66 | 0.08585 | 0.002 | -7.69
-13 | -0.636 | 0.07754 | 0.001 | -8.198
-12.5 | -0.6 | 0.09217 | 0 | -6.505
-12 | -0.571 | 0.08459 | -0.001 | -6.748
-11.5 | -0.543 | 0.07695 | -0.001 | -7.05
-11 | -0.514 | 0.07005 | -0.002 | -7.342
-10.5 | -0.486 | 0.07318 | -0.003 | -6.635
-10 | -0.457 | 0.06659 | -0.004 | -6.865
-9.5 | -0.429 | 0.06191 | -0.004 | -6.923
-9 | -0.57 | 0.06165 | -0.005 | -9.239
-8.5 | -0.612 | 0.05451 | -0.006 | -11.228
-8 | -0.605 | 0.0496 | -0.007 | -12.188
-7.5 | -0.695 | 0.01234 | -0.015 | -56.311
-7 | -0.648 | 0.01156 | -0.016 | -56.098
-6.5 | -0.595 | 0.01087 | -0.018 | -54.728
-6 | -0.536 | 0.01031 | -0.02 | -52.034
-5.5 | -0.474 | 0.00938 | -0.021 | -50.556
-5 | -0.41 | 0.00899 | -0.023 | -45.594
-4.5 | -0.343 | 0.00863 | -0.024 | -39.767
-4 | -0.275 | 0.00833 | -0.026 | -33.002
-3.5 | -0.205 | 0.00801 | -0.028 | -25.634
-3 | -0.135 | 0.00778 | -0.029 | -17.372
-2.5 | -0.064 | 0.00722 | -0.031 | -8.899
-2 | 0.007 | 0.00728 | -0.032 | 1
-1.5 | 0.079 | 0.00708 | -0.034 | 11.221
-1 | 0.152 | 0.00691 | -0.036 | 21.948
-0.5 | 0.227 | 0.00485 | -0.038 | 46.704
0 | 0.295 | 0.00538 | -0.039 | 54.815
0.5 | 0.366 | 0.00564 | -0.041 | 64.853
1 | 0.437 | 0.00611 | -0.042 | 71.504
1.5 | 0.507 | 0.00652 | -0.044 | 77.807
2 | 0.574 | 0.00699 | -0.045 | 82.122
2.5 | 0.644 | 0.00748 | -0.047 | 86.08
3 | 0.713 | 0.00793 | -0.048 | 89.905
3.5 | 0.782 | 0.00838 | -0.05 | 93.296
4 | 0.85 | 0.00898 | -0.052 | 94.672
4.5 | 0.918 | 0.00968 | -0.053 | 94.879
5 | 0.985 | 0.0104 | -0.055 | 94.699
5.5 | 1.049 | 0.01113 | -0.056 | 94.232
6 | 1.111 | 0.01179 | -0.058 | 94.202
6.5 | 1.168 | 0.01523 | -0.059 | 76.677
7 | 1.223 | 0.01611 | -0.061 | 75.926
7.5 | 1.275 | 0.01707 | -0.062 | 74.663
8 | 1.317 | 0.01813 | -0.064 | 72.643
8.5 | 1.348 | 0.01922 | -0.065 | 70.103
9 | 1.361 | 0.02054 | -0.067 | 66.256
9.5 | 1.345 | 0.02204 | -0.068 | 61.018
10 | 1.266 | 0.02417 | -0.069 | 52.381
10.5 | 0.847 | 0.02737 | -0.071 | 30.941
11 | 0.88 | 0.02748 | -0.072 | 32.008
11.5 | 0.91 | 0.03007 | -0.073 | 30.277
12 | 0.937 | 0.03434 | -0.074 | 27.294
12.5 | 0.974 | 0.03243 | -0.076 | 30.026
13 | 1.003 | 0.03569 | -0.077 | 28.113
13.5 | 1.028 | 0.04148 | -0.078 | 24.789
14 | 1.053 | 0.0479 | -0.079 | 21.975

## 104. Re 8M Mach 0.50 (2)
BIGFOIL.COM POLAR EXPORT
NACA66-420 a=0.0
NACA66-420 a=0.0 |  |  |  | Cl Max: | 1.1907 | at alpha= | 14.5 | deg
XFOIL ncrit=9 |  |  |  | L/D Max: | 151.054 | at alpha= | 2 | deg
Re: | 8000000 |  |  | Cd Min: | 0.15527 | at alpha= | 19.5 | deg
Mach: | 0.5 |  |  | Cl=0 at alpha= | -3.6385 | deg
|  |  |  | @ Cl=0.1, Cd= | 0.0070207
|  |  |  | @ Cl=0.4, Cd= | 0.003632
|  |  |  | @ Cl=0.6, Cd= | 0.0040563
alpha (deg) | Cl | Cd | Cm | Cl/Cd
-16 | -0.3674 | 0.12955 | -0.0878 | -2.836
-15.5 | -0.3733 | 0.11856 | -0.0944 | -3.1486
-15 | -0.392 | 0.10581 | -0.1023 | -3.7048
-14.5 | -0.4372 | 0.08913 | -0.1132 | -4.9052
-14 | -0.4903 | 0.07015 | -0.127 | -6.9893
-13.5 | -0.5237 | 0.05843 | -0.1343 | -8.9629
-13 | -0.564 | 0.04846 | -0.1372 | -11.6385
-12.5 | -0.5988 | 0.04067 | -0.1363 | -14.7234
-12 | -0.6305 | 0.03407 | -0.1327 | -18.506
-11.5 | -0.6597 | 0.02802 | -0.1271 | -23.5439
-11 | -0.6722 | 0.02289 | -0.1206 | -29.3665
-10.5 | -0.6685 | 0.01869 | -0.1137 | -35.7678
-10 | -0.6423 | 0.01658 | -0.1077 | -38.7394
-9.5 | -0.6006 | 0.01525 | -0.1031 | -39.3836
-9 | -0.5502 | 0.01431 | -0.0996 | -38.4486
-8.5 | -0.497 | 0.01352 | -0.0966 | -36.7604
-8 | -0.4468 | 0.01271 | -0.0935 | -35.1534
-7.5 | -0.3956 | 0.01198 | -0.0906 | -33.0217
-7 | -0.3456 | 0.01127 | -0.0877 | -30.6655
-6.5 | -0.2957 | 0.0106 | -0.085 | -27.8962
-6 | -0.2428 | 0.01005 | -0.0828 | -24.1592
-5.5 | -0.1919 | 0.0095 | -0.0804 | -20.2
-5 | -0.1399 | 0.009 | -0.0784 | -15.5444
-4.5 | -0.0898 | 0.0085 | -0.076 | -10.5647
-4 | -0.0381 | 0.00809 | -0.074 | -4.7095
-3.5 | 0.0146 | 0.00768 | -0.0722 | 1.901
-3 | 0.0652 | 0.00726 | -0.0701 | 8.9807
-2.5 | 0.1161 | 0.00691 | -0.0679 | 16.8017
-2 | 0.1628 | 0.0066 | -0.0649 | 24.6667
-1.5 | 0.1974 | 0.00635 | -0.0593 | 31.0866
-1 | 0.2135 | 0.00537 | -0.0506 | 39.7579
-0.5 | 0.2315 | 0.00361 | -0.0427 | 64.1274
0 | 0.3042 | 0.00358 | -0.0447 | 84.9721
0.5 | 0.3774 | 0.00361 | -0.0467 | 104.5429
1 | 0.4492 | 0.00368 | -0.0485 | 122.0652
1.5 | 0.5218 | 0.00371 | -0.0505 | 140.6469
2 | 0.5876 | 0.00389 | -0.051 | 151.054
2.5 | 0.6316 | 0.00448 | -0.0473 | 140.9821
3 | 0.6736 | 0.00491 | -0.0431 | 137.1894
3.5 | 0.6826 | 0.00551 | -0.0325 | 123.8838
4 | 0.698 | 0.0065 | -0.0238 | 107.3846
4.5 | 0.716 | 0.00769 | -0.0162 | 93.1079
5 | 0.7217 | 0.00936 | -0.0071 | 77.1047
5.5 | 0.726 | 0.01122 | 0.0019 | 64.7059
6 | 0.7433 | 0.01284 | 0.0085 | 57.8894
6.5 | 0.7551 | 0.01476 | 0.0156 | 51.1585
7 | 0.7787 | 0.01644 | 0.0208 | 47.3662
7.5 | 0.7996 | 0.0183 | 0.0261 | 43.694
8 | 0.8117 | 0.0206 | 0.0322 | 39.4029
8.5 | 0.8143 | 0.02348 | 0.039 | 34.6806
9 | 0.8412 | 0.02555 | 0.0428 | 32.9237
9.5 | 0.879 | 0.02732 | 0.0454 | 32.1742
10 | 0.92 | 0.02899 | 0.0477 | 31.7351
11 | 0.9973 | 0.0329 | 0.0525 | 30.3131
11.5 | 1.035 | 0.03502 | 0.0549 | 29.5545
12 | 1.0688 | 0.03753 | 0.0575 | 28.4786
12.5 | 1.1011 | 0.04029 | 0.0599 | 27.3294
13 | 1.1335 | 0.04316 | 0.0623 | 26.2627
13.5 | 1.158 | 0.04674 | 0.0647 | 24.7754
14 | 1.1778 | 0.05087 | 0.0669 | 23.1531
14.5 | 1.1907 | 0.05576 | 0.0687 | 21.354
15 | 1.1885 | 0.06212 | 0.0699 | 19.1323
15.5 | 1.1784 | 0.06959 | 0.07 | 16.9335
16 | 1.1584 | 0.07843 | 0.0688 | 14.7699
16.5 | 1.1353 | 0.08816 | 0.0662 | 12.8777
17 | 1.111 | 0.09853 | 0.0623 | 11.2758
17.5 | 1.0879 | 0.10934 | 0.0574 | 9.9497
18 | 1.0657 | 0.12047 | 0.0516 | 8.8462
18.5 | 1.0439 | 0.132 | 0.0451 | 7.9083
19.5 | 1.0059 | 0.15527 | 0.0306 | 6.4784

## 105. Re 10M Mach 0.00 (1)
BIGFOIL.COM POLAR EXPORT
NACA66-420 a=0.0
NACA66-420 a=0.0 |  |  |  | Cl Max: | 1.606 | at alpha= | 15 | deg
JavaFoil+Calcfoil stall+Eppler ext transition |  |  |  | L/D Max: | 109.1 | at alpha= | 6 | deg
Re: | 10000000 |  |  | Cd Min: | 0.00439 | at alpha= | -1 | deg
Mach: | 0 |  |  | Cl=0 at alpha= | -2.0484 | deg
|  |  |  | @ Cl=0.1, Cd= | 0.0054376
|  |  |  | @ Cl=0.4, Cd= | 0.0054671
|  |  |  | @ Cl=0.6, Cd= | 0.0064352
alpha (deg) | Cl | Cd | Cm | Cl/Cd
-19 | -0.83 | 0.1414 | 0.009 | -5.871
-18.5 | -0.848 | 0.13438 | 0.008 | -6.308
-18 | -0.863 | 0.12793 | 0.008 | -6.749
-17.5 | -0.877 | 0.12233 | 0.007 | -7.169
-17 | -0.892 | 0.11354 | 0.007 | -7.855
-16.5 | -0.904 | 0.10643 | 0.006 | -8.492
-16 | -0.913 | 0.0996 | 0.006 | -9.171
-15.5 | -0.922 | 0.09224 | 0.005 | -9.992
-15 | -0.926 | 0.08627 | 0.004 | -10.733
-14.5 | -1.053 | 0.02517 | 0.005 | -41.842
-14 | -1.066 | 0.01981 | 0.004 | -53.826
-13.5 | -1.066 | 0.01733 | 0.003 | -61.483
-13 | -1.053 | 0.01659 | 0.001 | -63.459
-12.5 | -1.039 | 0.01525 | 0 | -68.143
-12 | -1.02 | 0.01423 | -0.001 | -71.672
-11.5 | -0.995 | 0.01342 | -0.002 | -74.172
-11 | -0.966 | 0.01269 | -0.004 | -76.117
-10.5 | -0.933 | 0.01206 | -0.005 | -77.325
-10 | -0.895 | 0.01149 | -0.006 | -77.905
-9.5 | -0.854 | 0.01098 | -0.008 | -77.736
-9 | -0.808 | 0.01051 | -0.009 | -76.881
-8.5 | -0.758 | 0.01001 | -0.01 | -75.713
-8 | -0.706 | 0.00961 | -0.012 | -73.507
-7.5 | -0.653 | 0.00919 | -0.013 | -70.971
-7 | -0.597 | 0.00887 | -0.014 | -67.283
-6.5 | -0.54 | 0.00817 | -0.016 | -66.126
-6 | -0.482 | 0.00789 | -0.017 | -61.125
-5.5 | -0.423 | 0.00765 | -0.019 | -55.297
-5 | -0.363 | 0.00742 | -0.02 | -48.987
-4.5 | -0.303 | 0.0072 | -0.021 | -42.083
-4 | -0.242 | 0.00701 | -0.023 | -34.536
-3.5 | -0.181 | 0.00683 | -0.024 | -26.45
-3 | -0.119 | 0.00667 | -0.026 | -17.794
-2.5 | -0.056 | 0.00653 | -0.027 | -8.618
-2 | 0.006 | 0.00638 | -0.029 | 1
-1.5 | 0.07 | 0.00639 | -0.03 | 10.871
-1 | 0.133 | 0.00439 | -0.031 | 30.322
-0.5 | 0.196 | 0.00457 | -0.033 | 42.922
0 | 0.257 | 0.00484 | -0.034 | 53.158
0.5 | 0.32 | 0.00512 | -0.036 | 62.402
1 | 0.382 | 0.00538 | -0.037 | 70.968
1.5 | 0.444 | 0.00568 | -0.038 | 78.039
2 | 0.503 | 0.00598 | -0.04 | 84.098
2.5 | 0.564 | 0.00627 | -0.041 | 89.923
3 | 0.625 | 0.00655 | -0.042 | 95.491
3.5 | 0.686 | 0.0069 | -0.044 | 99.283
4 | 0.746 | 0.00733 | -0.045 | 101.794
4.5 | 0.806 | 0.00774 | -0.046 | 104.136
5 | 0.865 | 0.00817 | -0.048 | 105.9
5.5 | 0.923 | 0.00862 | -0.049 | 107.165
6 | 0.98 | 0.00899 | -0.051 | 109.1
6.5 | 1.035 | 0.01124 | -0.052 | 92.02
7 | 1.09 | 0.01173 | -0.053 | 92.894
7.5 | 1.143 | 0.01226 | -0.054 | 93.235
8 | 1.195 | 0.01281 | -0.056 | 93.29
8.5 | 1.244 | 0.01336 | -0.057 | 93.15
9 | 1.291 | 0.01393 | -0.058 | 92.674
9.5 | 1.336 | 0.01458 | -0.06 | 91.641
10 | 1.378 | 0.01525 | -0.061 | 90.365
10.5 | 1.417 | 0.01594 | -0.062 | 88.91
11 | 1.453 | 0.01669 | -0.063 | 87.071
11.5 | 1.486 | 0.01742 | -0.065 | 85.272
12 | 1.515 | 0.01823 | -0.066 | 83.111
12.5 | 1.541 | 0.01927 | -0.067 | 79.982
13 | 1.563 | 0.0203 | -0.068 | 77.01
13.5 | 1.582 | 0.02128 | -0.069 | 74.343
14 | 1.596 | 0.02222 | -0.071 | 71.842
14.5 | 1.604 | 0.0236 | -0.072 | 67.939
15 | 1.606 | 0.02478 | -0.073 | 64.812
15.5 | 1.604 | 0.02618 | -0.074 | 61.247
16 | 1.598 | 0.02742 | -0.075 | 58.279
16.5 | 1.588 | 0.02898 | -0.076 | 54.776
17 | 1.573 | 0.03071 | -0.077 | 51.225
17.5 | 1.556 | 0.0323 | -0.078 | 48.173
18 | 1.535 | 0.03415 | -0.079 | 44.965
18.5 | 1.511 | 0.03624 | -0.08 | 41.699
19 | 1.486 | 0.03785 | -0.081 | 39.251
19.5 | 1.457 | 0.04006 | -0.082 | 36.371
20 | 1.426 | 0.04323 | -0.083 | 32.977

## 106. Re 10M Mach 0.00 (2)
BIGFOIL.COM POLAR EXPORT
NACA66-420 a=0.0
NACA66-420 a=0.0 |  |  |  | Cl Max: | 1.5016 | at alpha= | 20 | deg
XFOIL ncrit=9 |  |  |  | L/D Max: | 136.149 | at alpha= | 3.5 | deg
Re: | 10000000 |  |  | Cd Min: | 0.0525 | at alpha= | 20 | deg
Mach: | 0 |  |  | Cl=0 at alpha= | -2.5705 | deg
|  |  |  | @ Cl=0.1, Cd= | 0.0056637
|  |  |  | @ Cl=0.4, Cd= | 0.0033467
|  |  |  | @ Cl=0.6, Cd= | 0.004419
alpha (deg) | Cl | Cd | Cm | Cl/Cd
-20 | -1.3154 | 0.03479 | -0.0894 | -37.8097
-19.5 | -1.2995 | 0.03219 | -0.088 | -40.3697
-18.5 | -1.2571 | 0.02798 | -0.085 | -44.9285
-18 | -1.2356 | 0.026 | -0.0832 | -47.5231
-17.5 | -1.2106 | 0.02433 | -0.0815 | -49.7575
-17 | -1.1828 | 0.02284 | -0.0798 | -51.7863
-16.5 | -1.1526 | 0.02152 | -0.0783 | -53.5595
-16 | -1.1215 | 0.02029 | -0.0766 | -55.2735
-15.5 | -1.0884 | 0.01921 | -0.0751 | -56.658
-15 | -1.0548 | 0.01817 | -0.0735 | -58.0517
-14.5 | -1.0202 | 0.01721 | -0.0719 | -59.2795
-14 | -0.9861 | 0.01621 | -0.0701 | -60.8328
-13.5 | -0.9488 | 0.01541 | -0.0686 | -61.5704
-13 | -0.9111 | 0.01462 | -0.0671 | -62.3187
-12.5 | -0.8723 | 0.0139 | -0.0657 | -62.7554
-12 | -0.8329 | 0.01323 | -0.0642 | -62.9554
-11.5 | -0.7955 | 0.01249 | -0.0624 | -63.691
-11 | -0.7703 | 0.01129 | -0.0586 | -68.2285
-10.5 | -0.7306 | 0.01071 | -0.0569 | -68.2166
-10 | -0.6892 | 0.01022 | -0.0554 | -67.4364
-9.5 | -0.6477 | 0.00973 | -0.0539 | -66.5673
-9 | -0.6048 | 0.0093 | -0.0525 | -65.0323
-8.5 | -0.5617 | 0.0089 | -0.0511 | -63.1124
-8 | -0.5179 | 0.00854 | -0.0498 | -60.644
-7.5 | -0.4751 | 0.00817 | -0.0481 | -58.1518
-7 | -0.4332 | 0.00781 | -0.0463 | -55.4673
-6.5 | -0.3912 | 0.0075 | -0.0443 | -52.16
-6 | -0.3511 | 0.00725 | -0.0419 | -48.4276
-5.5 | -0.3089 | 0.0071 | -0.0397 | -43.507
-5 | -0.2596 | 0.0069 | -0.0391 | -37.6232
-4.5 | -0.209 | 0.00672 | -0.0387 | -31.1012
-4 | -0.1558 | 0.00653 | -0.0389 | -23.8591
-3.5 | -0.1017 | 0.00636 | -0.0392 | -15.9906
-3 | -0.0475 | 0.00618 | -0.0396 | -7.6861
-2.5 | 0.0078 | 0.00604 | -0.0401 | 1.2914
-2 | 0.0628 | 0.00588 | -0.0407 | 10.6803
-1.5 | 0.1144 | 0.00558 | -0.0405 | 20.5018
-1 | 0.1634 | 0.00511 | -0.04 | 31.9765
-0.5 | 0.1914 | 0.00326 | -0.0359 | 58.7117
0 | 0.2509 | 0.00316 | -0.0374 | 79.3987
0.5 | 0.3114 | 0.00322 | -0.039 | 96.7081
1 | 0.3724 | 0.00327 | -0.0407 | 113.8838
1.5 | 0.43 | 0.00343 | -0.0418 | 125.3644
2 | 0.4842 | 0.00374 | -0.0423 | 129.4652
2.5 | 0.5377 | 0.00405 | -0.0427 | 132.7654
3 | 0.5902 | 0.00435 | -0.0428 | 135.6782
3.5 | 0.6399 | 0.0047 | -0.0424 | 136.1489
4 | 0.6716 | 0.00543 | -0.0386 | 123.6832
4.5 | 0.7008 | 0.00591 | -0.034 | 118.5787
5 | 0.7018 | 0.0067 | -0.024 | 104.7463
5.5 | 0.7231 | 0.00747 | -0.0185 | 96.8005
6 | 0.7484 | 0.00828 | -0.0141 | 90.3865
6.5 | 0.7639 | 0.00944 | -0.0082 | 80.9216
7 | 0.7765 | 0.0108 | -0.0022 | 71.8981
7.5 | 0.8038 | 0.01179 | 0.0013 | 68.1764
8.5 | 0.8466 | 0.01437 | 0.0095 | 58.9144
9 | 0.8776 | 0.01541 | 0.0119 | 56.95
9.5 | 0.9115 | 0.01639 | 0.0137 | 55.6132
10 | 0.9477 | 0.01728 | 0.0152 | 54.8438
10.5 | 0.9829 | 0.01824 | 0.0167 | 53.8871
11 | 1.0187 | 0.0192 | 0.0181 | 53.0573
11.5 | 1.0527 | 0.02032 | 0.0195 | 51.8061
12 | 1.0873 | 0.02138 | 0.0208 | 50.8559
12.5 | 1.1194 | 0.02261 | 0.0223 | 49.5091
13 | 1.1538 | 0.02377 | 0.0234 | 48.5402
13.5 | 1.1857 | 0.02508 | 0.0246 | 47.2767
14 | 1.2176 | 0.02642 | 0.0258 | 46.0863
14.5 | 1.2483 | 0.02786 | 0.027 | 44.8062
15 | 1.2745 | 0.02962 | 0.0285 | 43.0284
15.5 | 1.306 | 0.0311 | 0.0294 | 41.9936
16 | 1.3325 | 0.03291 | 0.0305 | 40.4892
16.5 | 1.3617 | 0.03461 | 0.0313 | 39.3441
17 | 1.3826 | 0.03693 | 0.0327 | 37.4384
17.5 | 1.4048 | 0.03923 | 0.0337 | 35.8093
18 | 1.4292 | 0.04142 | 0.0344 | 34.5051
18.5 | 1.4495 | 0.044 | 0.0352 | 32.9432
19 | 1.4697 | 0.04663 | 0.0359 | 31.5183
19.5 | 1.4867 | 0.04954 | 0.0365 | 30.0101
20 | 1.5016 | 0.0525 | 0.0374 | 28.6019

## 107. Re 10M Mach 0.10 (1)
BIGFOIL.COM POLAR EXPORT
NACA66-420 a=0.0
NACA66-420 a=0.0 |  |  |  | Cl Max: | 1.594 | at alpha= | 14.5 | deg
JavaFoil+Calcfoil stall+Eppler ext transition |  |  |  | L/D Max: | 108.813 | at alpha= | 6 | deg
Re: | 10000000 |  |  | Cd Min: | 0.00442 | at alpha= | -1 | deg
Mach: | 0.1 |  |  | Cl=0 at alpha= | -2.0476 | deg
|  |  |  | @ Cl=0.1, Cd= | 0.0054878
|  |  |  | @ Cl=0.4, Cd= | 0.0054636
|  |  |  | @ Cl=0.6, Cd= | 0.0064523
alpha (deg) | Cl | Cd | Cm | Cl/Cd
-18.5 | -0.803 | 0.13887 | 0.008 | -5.786
-18 | -0.824 | 0.13091 | 0.008 | -6.291
-17.5 | -0.841 | 0.12451 | 0.007 | -6.758
-17 | -0.859 | 0.11571 | 0.007 | -7.426
-16.5 | -0.872 | 0.11131 | 0.006 | -7.838
-16 | -0.885 | 0.10457 | 0.005 | -8.46
-15.5 | -0.896 | 0.09638 | 0.005 | -9.298
-15 | -0.902 | 0.09104 | 0.004 | -9.912
-14.5 | -0.917 | 0.07756 | 0.004 | -11.825
-14 | -1.042 | 0.02236 | 0.004 | -46.614
-13.5 | -1.05 | 0.01847 | 0.003 | -56.851
-13 | -1.042 | 0.0173 | 0.001 | -60.213
-12.5 | -1.032 | 0.01568 | 0 | -65.796
-12 | -1.016 | 0.01431 | -0.001 | -71
-11.5 | -0.993 | 0.01363 | -0.002 | -72.824
-11 | -0.965 | 0.01287 | -0.004 | -75.015
-10.5 | -0.933 | 0.0122 | -0.005 | -76.448
-10 | -0.896 | 0.01161 | -0.006 | -77.152
-9.5 | -0.855 | 0.01108 | -0.008 | -77.158
-9 | -0.81 | 0.0106 | -0.009 | -76.463
-8.5 | -0.76 | 0.01014 | -0.01 | -74.96
-8 | -0.709 | 0.0097 | -0.012 | -73.063
-7.5 | -0.655 | 0.00928 | -0.013 | -70.588
-7 | -0.599 | 0.00892 | -0.014 | -67.127
-6.5 | -0.542 | 0.00819 | -0.016 | -66.222
-6 | -0.484 | 0.00792 | -0.017 | -61.104
-5.5 | -0.425 | 0.00768 | -0.019 | -55.306
-5 | -0.365 | 0.00745 | -0.02 | -49.02
-4.5 | -0.304 | 0.00722 | -0.021 | -42.177
-4 | -0.243 | 0.00703 | -0.023 | -34.598
-3.5 | -0.181 | 0.00687 | -0.024 | -26.407
-3 | -0.119 | 0.00671 | -0.026 | -17.76
-2.5 | -0.057 | 0.00652 | -0.027 | -8.67
-2 | 0.006 | 0.00638 | -0.029 | 1.005
-1.5 | 0.07 | 0.00643 | -0.03 | 10.861
-1 | 0.134 | 0.00442 | -0.032 | 30.232
-0.5 | 0.197 | 0.00457 | -0.033 | 43.165
0 | 0.259 | 0.00485 | -0.034 | 53.281
0.5 | 0.321 | 0.00512 | -0.036 | 62.676
1 | 0.383 | 0.00538 | -0.037 | 71.241
1.5 | 0.446 | 0.00569 | -0.038 | 78.297
2 | 0.505 | 0.00599 | -0.04 | 84.326
2.5 | 0.567 | 0.00629 | -0.041 | 90.126
3 | 0.628 | 0.00659 | -0.043 | 95.275
3.5 | 0.689 | 0.00696 | -0.044 | 98.996
4 | 0.749 | 0.00739 | -0.045 | 101.375
4.5 | 0.81 | 0.00781 | -0.047 | 103.687
5 | 0.869 | 0.00825 | -0.048 | 105.404
5.5 | 0.928 | 0.00866 | -0.049 | 107.092
6 | 0.985 | 0.00905 | -0.051 | 108.813
6.5 | 1.039 | 0.01132 | -0.052 | 91.797
7 | 1.094 | 0.01184 | -0.053 | 92.411
7.5 | 1.148 | 0.01237 | -0.055 | 92.811
8 | 1.2 | 0.01291 | -0.056 | 92.901
8.5 | 1.249 | 0.01348 | -0.057 | 92.691
9 | 1.296 | 0.01412 | -0.059 | 91.741
9.5 | 1.34 | 0.01475 | -0.06 | 90.87
10 | 1.382 | 0.01541 | -0.061 | 89.67
10.5 | 1.42 | 0.01612 | -0.062 | 88.069
11 | 1.455 | 0.01689 | -0.064 | 86.192
11.5 | 1.487 | 0.01771 | -0.065 | 83.948
12 | 1.516 | 0.01848 | -0.066 | 82.029
12.5 | 1.54 | 0.01957 | -0.067 | 78.697
13 | 1.56 | 0.02061 | -0.069 | 75.697
13.5 | 1.577 | 0.0216 | -0.07 | 73.009
14 | 1.589 | 0.02278 | -0.071 | 69.742
14.5 | 1.594 | 0.02402 | -0.072 | 66.357
15 | 1.593 | 0.02543 | -0.073 | 62.635
15.5 | 1.587 | 0.02668 | -0.074 | 59.482
16 | 1.577 | 0.0281 | -0.075 | 56.133
16.5 | 1.563 | 0.02966 | -0.076 | 52.703
17 | 1.545 | 0.03127 | -0.078 | 49.411
17.5 | 1.523 | 0.03272 | -0.079 | 46.555
18 | 1.497 | 0.03531 | -0.079 | 42.394
18.5 | 1.468 | 0.03742 | -0.08 | 39.234
19 | 1.438 | 0.03911 | -0.081 | 36.757
19.5 | 1.403 | 0.04218 | -0.082 | 33.257

## 108. Re 10M Mach 0.10 (2)
BIGFOIL.COM POLAR EXPORT
NACA66-420 a=0.0
NACA66-420 a=0.0 |  |  |  | Cl Max: | 1.4973 | at alpha= | 20 | deg
XFOIL ncrit=9 |  |  |  | L/D Max: | 136.915 | at alpha= | 3.5 | deg
Re: | 10000000 |  |  | Cd Min: | 0.05466 | at alpha= | 20 | deg
Mach: | 0.1 |  |  | Cl=0 at alpha= | -2.5836 | deg
|  |  |  | @ Cl=0.1, Cd= | 0.0056936
|  |  |  | @ Cl=0.4, Cd= | 0.0033392
|  |  |  | @ Cl=0.6, Cd= | 0.0044135
alpha (deg) | Cl | Cd | Cm | Cl/Cd
-20 | -1.3031 | 0.03704 | -0.0933 | -35.1809
-19.5 | -1.2901 | 0.03408 | -0.0918 | -37.855
-19 | -1.2734 | 0.03149 | -0.0902 | -40.4382
-18.5 | -1.2529 | 0.02926 | -0.0886 | -42.8195
-18 | -1.2344 | 0.027 | -0.0866 | -45.7185
-17.5 | -1.2085 | 0.02526 | -0.0848 | -47.8424
-17 | -1.1831 | 0.02357 | -0.0829 | -50.1952
-16.5 | -1.1531 | 0.02217 | -0.0812 | -52.0117
-16 | -1.1221 | 0.02086 | -0.0795 | -53.7919
-15.5 | -1.09 | 0.01968 | -0.0777 | -55.3862
-15 | -1.0554 | 0.01862 | -0.0761 | -56.681
-14.5 | -1.0219 | 0.01757 | -0.0742 | -58.1616
-14 | -0.9868 | 0.01656 | -0.0724 | -59.5894
-13.5 | -0.9501 | 0.01569 | -0.0708 | -60.5545
-13 | -0.9117 | 0.01489 | -0.0692 | -61.229
-12.5 | -0.8731 | 0.01414 | -0.0676 | -61.7468
-12 | -0.8331 | 0.01345 | -0.0661 | -61.9405
-11.5 | -0.7949 | 0.01272 | -0.0643 | -62.4921
-11 | -0.7692 | 0.01149 | -0.0605 | -66.9452
-10.5 | -0.7305 | 0.01085 | -0.0586 | -67.3272
-10 | -0.6884 | 0.01036 | -0.0571 | -66.4479
-9.5 | -0.6463 | 0.00986 | -0.0555 | -65.5477
-9 | -0.6037 | 0.0094 | -0.054 | -64.2234
-8.5 | -0.5602 | 0.00899 | -0.0526 | -62.3137
-8 | -0.5157 | 0.00863 | -0.0513 | -59.7567
-7.5 | -0.4725 | 0.00825 | -0.0496 | -57.2727
-7 | -0.4301 | 0.00788 | -0.0478 | -54.5812
-6.5 | -0.3877 | 0.00755 | -0.0459 | -51.351
-6 | -0.346 | 0.00728 | -0.0437 | -47.5275
-5.5 | -0.3069 | 0.00712 | -0.0408 | -43.1039
-5 | -0.2583 | 0.00693 | -0.04 | -37.2727
-4.5 | -0.2079 | 0.00674 | -0.0395 | -30.8457
-4 | -0.1548 | 0.00655 | -0.0395 | -23.6336
-3.5 | -0.1005 | 0.00638 | -0.0398 | -15.7524
-3 | -0.0463 | 0.00619 | -0.0401 | -7.4798
-2.5 | 0.0093 | 0.00605 | -0.0406 | 1.5372
-2 | 0.0645 | 0.0059 | -0.0411 | 10.9322
-1.5 | 0.1161 | 0.0056 | -0.041 | 20.7321
-1 | 0.1652 | 0.00512 | -0.0404 | 32.2656
-0.5 | 0.1926 | 0.00325 | -0.0361 | 59.2615
0 | 0.2527 | 0.00317 | -0.0376 | 79.7161
0.5 | 0.3135 | 0.00323 | -0.0392 | 97.0588
1 | 0.3749 | 0.00327 | -0.041 | 114.6483
1.5 | 0.4329 | 0.00343 | -0.0421 | 126.2099
2 | 0.4873 | 0.00375 | -0.0426 | 129.9467
2.5 | 0.541 | 0.00406 | -0.0429 | 133.2512
3 | 0.5934 | 0.00437 | -0.043 | 135.7895
3.5 | 0.6435 | 0.0047 | -0.0426 | 136.9149
4 | 0.6749 | 0.00542 | -0.0386 | 124.5203
4.5 | 0.6974 | 0.00591 | -0.0325 | 118.0034
5 | 0.7012 | 0.00677 | -0.0231 | 103.5746
5.5 | 0.7228 | 0.00756 | -0.0177 | 95.6085
6 | 0.7484 | 0.00838 | -0.0133 | 89.3079
6.5 | 0.7643 | 0.00956 | -0.0075 | 79.9477
7 | 0.7752 | 0.011 | -0.0012 | 70.4727
7.5 | 0.803 | 0.01199 | 0.0023 | 66.9725
8 | 0.8271 | 0.01315 | 0.0061 | 62.8973
8.5 | 0.8454 | 0.01463 | 0.0106 | 57.7854
9 | 0.8753 | 0.01575 | 0.0132 | 55.5746
9.5 | 0.9114 | 0.01667 | 0.0148 | 54.6731
10 | 0.9457 | 0.01768 | 0.0166 | 53.4898
10.5 | 0.9832 | 0.01856 | 0.0178 | 52.9741
11 | 1.017 | 0.01966 | 0.0195 | 51.7294
11.5 | 1.0532 | 0.0207 | 0.0207 | 50.8792
12 | 1.0869 | 0.02184 | 0.0222 | 49.7665
12.5 | 1.1197 | 0.02308 | 0.0236 | 48.5139
13 | 1.1551 | 0.02423 | 0.0247 | 47.6723
13.5 | 1.1858 | 0.02566 | 0.0261 | 46.212
14 | 1.2189 | 0.02696 | 0.0273 | 45.2114
14.5 | 1.2469 | 0.02864 | 0.0287 | 43.537
15 | 1.2764 | 0.03024 | 0.03 | 42.209
15.5 | 1.3045 | 0.03201 | 0.0312 | 40.7529
16 | 1.3343 | 0.03366 | 0.0322 | 39.6405
16.5 | 1.3593 | 0.03574 | 0.0333 | 38.033
17 | 1.3834 | 0.0379 | 0.0345 | 36.5013
17.5 | 1.4037 | 0.04043 | 0.0356 | 34.7193
18 | 1.4276 | 0.04276 | 0.0364 | 33.3863
18.5 | 1.4505 | 0.04523 | 0.037 | 32.0694
19 | 1.4684 | 0.04817 | 0.0378 | 30.4837
19.5 | 1.4815 | 0.05154 | 0.0385 | 28.7447
20 | 1.4973 | 0.05466 | 0.0392 | 27.393

## 109. Re 10M Mach 0.25 (1)
BIGFOIL.COM POLAR EXPORT
NACA66-420 a=0.0
NACA66-420 a=0.0 |  |  |  | Cl Max: | 1.528 | at alpha= | 13.5 | deg
JavaFoil+Calcfoil stall+Eppler ext transition |  |  |  | L/D Max: | 106.263 | at alpha= | 6 | deg
Re: | 10000000 |  |  | Cd Min: | 0.00447 | at alpha= | -1 | deg
Mach: | 0.25 |  |  | Cl=0 at alpha= | -2.0539 | deg
|  |  |  | @ Cl=0.1, Cd= | 0.0059159
|  |  |  | @ Cl=0.4, Cd= | 0.0055661
|  |  |  | @ Cl=0.6, Cd= | 0.0065865
alpha (deg) | Cl | Cd | Cm | Cl/Cd
-17 | -0.574 | 0.13019 | 0.006 | -4.412
-16.5 | -0.622 | 0.12427 | 0.005 | -5.008
-16 | -0.667 | 0.11632 | 0.005 | -5.731
-15.5 | -0.706 | 0.10918 | 0.004 | -6.47
-15 | -0.741 | 0.10299 | 0.004 | -7.192
-14.5 | -0.769 | 0.09722 | 0.003 | -7.909
-14 | -0.792 | 0.09076 | 0.002 | -8.731
-13.5 | -0.81 | 0.08499 | 0.002 | -9.527
-13 | -0.822 | 0.07828 | 0.001 | -10.499
-12.5 | -0.831 | 0.06978 | 0 | -11.916
-12 | -0.965 | 0.01749 | -0.001 | -55.15
-11.5 | -0.961 | 0.01557 | -0.002 | -61.727
-11 | -0.948 | 0.01413 | -0.004 | -67.141
-10.5 | -0.926 | 0.01315 | -0.005 | -70.474
-10 | -0.897 | 0.01238 | -0.006 | -72.455
-9.5 | -0.861 | 0.01173 | -0.008 | -73.43
-9 | -0.82 | 0.0111 | -0.009 | -73.889
-8.5 | -0.772 | 0.01062 | -0.011 | -72.635
-8 | -0.721 | 0.01009 | -0.012 | -71.449
-7.5 | -0.667 | 0.00967 | -0.013 | -69.018
-7 | -0.611 | 0.00925 | -0.015 | -66.076
-6.5 | -0.554 | 0.00847 | -0.016 | -65.396
-6 | -0.495 | 0.00815 | -0.018 | -60.752
-5.5 | -0.435 | 0.00787 | -0.019 | -55.241
-5 | -0.374 | 0.00762 | -0.021 | -49.028
-4.5 | -0.312 | 0.00741 | -0.022 | -42.115
-4 | -0.249 | 0.0072 | -0.023 | -34.631
-3.5 | -0.186 | 0.00703 | -0.025 | -26.454
-3 | -0.122 | 0.00682 | -0.026 | -17.903
-2.5 | -0.058 | 0.00665 | -0.028 | -8.716
-2 | 0.007 | 0.0065 | -0.029 | 1.012
-1.5 | 0.072 | 0.00701 | -0.031 | 10.216
-1 | 0.137 | 0.00447 | -0.032 | 30.716
-0.5 | 0.203 | 0.00466 | -0.034 | 43.466
0 | 0.265 | 0.00497 | -0.035 | 53.379
0.5 | 0.329 | 0.00525 | -0.037 | 62.743
1 | 0.393 | 0.00553 | -0.038 | 71.13
1.5 | 0.457 | 0.00586 | -0.039 | 78.036
2 | 0.518 | 0.00619 | -0.041 | 83.706
2.5 | 0.581 | 0.00649 | -0.042 | 89.557
3 | 0.644 | 0.00681 | -0.044 | 94.571
3.5 | 0.706 | 0.00719 | -0.045 | 98.188
4 | 0.768 | 0.00765 | -0.047 | 100.416
4.5 | 0.83 | 0.0081 | -0.048 | 102.432
5 | 0.891 | 0.00858 | -0.049 | 103.913
5.5 | 0.951 | 0.00905 | -0.051 | 105.081
6 | 1.009 | 0.0095 | -0.052 | 106.263
6.5 | 1.064 | 0.01188 | -0.053 | 89.618
7 | 1.12 | 0.01242 | -0.055 | 90.185
7.5 | 1.174 | 0.01302 | -0.056 | 90.175
8 | 1.226 | 0.01362 | -0.057 | 90.006
8.5 | 1.274 | 0.01428 | -0.059 | 89.201
9 | 1.319 | 0.01494 | -0.06 | 88.324
9.5 | 1.361 | 0.0157 | -0.061 | 86.7
10 | 1.4 | 0.01644 | -0.063 | 85.158
10.5 | 1.434 | 0.01723 | -0.064 | 83.217
11 | 1.463 | 0.01812 | -0.065 | 80.754
11.5 | 1.487 | 0.0191 | -0.067 | 77.886
12 | 1.507 | 0.02019 | -0.068 | 74.627
12.5 | 1.52 | 0.0212 | -0.069 | 71.712
13 | 1.527 | 0.0226 | -0.07 | 67.577
13.5 | 1.528 | 0.02377 | -0.071 | 64.296
14 | 1.523 | 0.02509 | -0.073 | 60.679
14.5 | 1.505 | 0.0267 | -0.074 | 56.368
15 | 1.478 | 0.02841 | -0.075 | 52.025
15.5 | 1.443 | 0.03038 | -0.076 | 47.517
16 | 1.401 | 0.03256 | -0.077 | 43.021
16.5 | 1.351 | 0.03475 | -0.078 | 38.884
17 | 1.295 | 0.03699 | -0.079 | 35.008
17.5 | 1.232 | 0.03995 | -0.08 | 30.829
18 | 1.161 | 0.04411 | -0.081 | 26.325
18.5 | 1.084 | 0.05034 | -0.081 | 21.523

## 110. Re 10M Mach 0.25 (2)
BIGFOIL.COM POLAR EXPORT
NACA66-420 a=0.0
NACA66-420 a=0.0 |  |  |  | Cl Max: | 1.4695 | at alpha= | 20 | deg
XFOIL ncrit=9 |  |  |  | L/D Max: | 139.16 | at alpha= | 3.5 | deg
Re: | 10000000 |  |  | Cd Min: | 0.06709 | at alpha= | 20 | deg
Mach: | 0.25 |  |  | Cl=0 at alpha= | -2.6598 | deg
|  |  |  | @ Cl=0.1, Cd= | 0.0058381
|  |  |  | @ Cl=0.4, Cd= | 0.0033211
|  |  |  | @ Cl=0.6, Cd= | 0.0043798
alpha (deg) | Cl | Cd | Cm | Cl/Cd
-20 | -1.1593 | 0.05816 | -0.1083 | -19.9329
-19.5 | -1.1633 | 0.05197 | -0.1096 | -22.3841
-19 | -1.1913 | 0.04433 | -0.1093 | -26.8734
-18.5 | -1.1982 | 0.03912 | -0.1078 | -30.6288
-18 | -1.1863 | 0.03566 | -0.106 | -33.267
-17.5 | -1.1784 | 0.03211 | -0.1035 | -36.6988
-17 | -1.1668 | 0.02898 | -0.1007 | -40.2622
-16.5 | -1.1426 | 0.02679 | -0.0982 | -42.6502
-16 | -1.1195 | 0.0246 | -0.0954 | -45.5081
-15.5 | -1.0898 | 0.0229 | -0.0929 | -47.5895
-15 | -1.0591 | 0.02132 | -0.0903 | -49.6764
-14.5 | -1.0252 | 0.01993 | -0.0879 | -51.44
-14 | -0.992 | 0.01855 | -0.0852 | -53.4771
-13.5 | -0.9533 | 0.0175 | -0.0831 | -54.4743
-13 | -0.9163 | 0.01641 | -0.0807 | -55.8379
-12.5 | -0.8752 | 0.01555 | -0.0787 | -56.283
-12 | -0.8354 | 0.01468 | -0.0765 | -56.9074
-11.5 | -0.7939 | 0.01389 | -0.0745 | -57.1562
-11 | -0.7531 | 0.01313 | -0.0723 | -57.3572
-10.5 | -0.7275 | 0.0118 | -0.0679 | -61.6525
-10 | -0.6849 | 0.01116 | -0.0659 | -61.371
-9.5 | -0.6407 | 0.0106 | -0.0641 | -60.4434
-9 | -0.5961 | 0.01007 | -0.0624 | -59.1956
-8.5 | -0.5516 | 0.00957 | -0.0606 | -57.6385
-8 | -0.5059 | 0.00913 | -0.059 | -55.4107
-7.5 | -0.4595 | 0.00873 | -0.0575 | -52.6346
-7 | -0.4155 | 0.0083 | -0.0555 | -50.0602
-6.5 | -0.3708 | 0.00792 | -0.0537 | -46.8182
-6 | -0.3257 | 0.00758 | -0.0518 | -42.9683
-5.5 | -0.2812 | 0.00728 | -0.0498 | -38.6264
-5 | -0.2388 | 0.00702 | -0.0473 | -34.0171
-4.5 | -0.1989 | 0.00685 | -0.0441 | -29.0365
-4 | -0.1468 | 0.00665 | -0.0435 | -22.0752
-3.5 | -0.0927 | 0.00647 | -0.0433 | -14.3277
-3 | -0.0381 | 0.00628 | -0.0433 | -6.0669
-2.5 | 0.0179 | 0.00612 | -0.0435 | 2.9248
-2 | 0.0742 | 0.00597 | -0.0439 | 12.4288
-1.5 | 0.127 | 0.0057 | -0.0436 | 22.2807
-1 | 0.1753 | 0.00517 | -0.0425 | 33.9072
-0.5 | 0.2 | 0.00327 | -0.0374 | 61.1621
0 | 0.2624 | 0.00319 | -0.039 | 82.2571
0.5 | 0.3253 | 0.00325 | -0.0407 | 100.0923
1 | 0.389 | 0.00329 | -0.0425 | 118.2371
1.5 | 0.4491 | 0.00346 | -0.0437 | 129.7977
2 | 0.5039 | 0.00381 | -0.0439 | 132.2572
2.5 | 0.5589 | 0.00412 | -0.044 | 135.6553
3 | 0.6111 | 0.00445 | -0.0437 | 137.3258
3.5 | 0.6624 | 0.00476 | -0.0431 | 139.1597
4 | 0.6914 | 0.00543 | -0.0382 | 127.3297
5 | 0.6998 | 0.00717 | -0.019 | 97.6011
5.5 | 0.7203 | 0.00814 | -0.0132 | 88.4889
6 | 0.7468 | 0.00907 | -0.0088 | 82.3374
6.5 | 0.7601 | 0.01047 | -0.0025 | 72.5979
7 | 0.7751 | 0.0119 | 0.0033 | 65.1345
7.5 | 0.7986 | 0.01313 | 0.0076 | 60.8225
8.5 | 0.8377 | 0.01619 | 0.0167 | 51.7418
9 | 0.8701 | 0.01738 | 0.0191 | 50.0633
9.5 | 0.9071 | 0.01841 | 0.0209 | 49.2721
10 | 0.9431 | 0.01954 | 0.0227 | 48.2651
10.5 | 0.9817 | 0.02055 | 0.0242 | 47.7713
11 | 1.0159 | 0.02183 | 0.026 | 46.5369
11.5 | 1.0535 | 0.02297 | 0.0275 | 45.8642
12 | 1.0854 | 0.02447 | 0.0294 | 44.3564
12.5 | 1.1217 | 0.02575 | 0.0308 | 43.5612
13 | 1.1547 | 0.02727 | 0.0324 | 42.3432
13.5 | 1.1886 | 0.02878 | 0.0339 | 41.2995
14 | 1.2176 | 0.03063 | 0.0357 | 39.7519
14.5 | 1.2498 | 0.03236 | 0.0371 | 38.6218
15 | 1.2774 | 0.03442 | 0.0387 | 37.1121
15.5 | 1.3083 | 0.03635 | 0.04 | 35.9917
16 | 1.3325 | 0.03881 | 0.0415 | 34.3339
16.5 | 1.3553 | 0.04144 | 0.043 | 32.7051
17 | 1.3808 | 0.04399 | 0.0441 | 31.389
17.5 | 1.4007 | 0.0471 | 0.0452 | 29.7389
18 | 1.4201 | 0.05033 | 0.0461 | 28.2158
18.5 | 1.4373 | 0.05391 | 0.0468 | 26.6611
19 | 1.4523 | 0.0578 | 0.0473 | 25.1263
19.5 | 1.4583 | 0.06259 | 0.0476 | 23.2992
20 | 1.4695 | 0.06709 | 0.0475 | 21.9034

## 111. Re 10M Mach 0.50 (1)
BIGFOIL.COM POLAR EXPORT
NACA66-420 a=0.0
NACA66-420 a=0.0 |  |  |  | Cl Max: | 1.362 | at alpha= | 9 | deg
JavaFoil+Calcfoil stall+Eppler ext transition |  |  |  | L/D Max: | 96.491 | at alpha= | 5.5 | deg
Re: | 10000000 |  |  | Cd Min: | 0.00505 | at alpha= | -0.5 | deg
Mach: | 0.5 |  |  | Cl=0 at alpha= | -2.0493 | deg
|  |  |  | @ Cl=0.1, Cd= | 0.0076233
|  |  |  | @ Cl=0.4, Cd= | 0.006052
|  |  |  | @ Cl=0.6, Cd= | 0.0072086
alpha (deg) | Cl | Cd | Cm | Cl/Cd
-20 | -1.035 | 0.14444 | 0.013 | -7.167
-19.5 | -1.001 | 0.14497 | 0.012 | -6.903
-19 | -0.97 | 0.14244 | 0.011 | -6.809
-18.5 | -0.949 | 0.13668 | 0.011 | -6.942
-18 | -0.921 | 0.12832 | 0.01 | -7.175
-17.5 | -0.89 | 0.12524 | 0.009 | -7.103
-17 | -0.857 | 0.12267 | 0.007 | -6.987
-16.5 | -0.828 | 0.11622 | 0.006 | -7.126
-16 | -0.802 | 0.11945 | 0.006 | -6.715
-15.5 | -0.775 | 0.10844 | 0.005 | -7.147
-15 | -0.743 | 0.1066 | 0.004 | -6.971
-14.5 | -0.717 | 0.09748 | 0.003 | -7.352
-14 | -0.695 | 0.08473 | 0.003 | -8.203
-13.5 | -0.67 | 0.07731 | 0.002 | -8.666
-13 | -0.745 | 0.02057 | 0.002 | -36.213
-12.5 | -0.6 | 0.09032 | 0 | -6.639
-12 | -0.571 | 0.08298 | -0.001 | -6.882
-11.5 | -0.543 | 0.07588 | -0.001 | -7.153
-11 | -0.515 | 0.06902 | -0.002 | -7.464
-10.5 | -0.486 | 0.07159 | -0.003 | -6.783
-10 | -0.457 | 0.06638 | -0.004 | -6.887
-9.5 | -0.429 | 0.06081 | -0.004 | -7.05
-9 | -0.57 | 0.061 | -0.005 | -9.338
-8.5 | -0.612 | 0.05399 | -0.006 | -11.337
-8 | -0.605 | 0.04889 | -0.007 | -12.379
-7.5 | -0.696 | 0.01184 | -0.015 | -58.789
-7 | -0.649 | 0.01113 | -0.016 | -58.332
-6.5 | -0.595 | 0.01044 | -0.018 | -57.021
-6 | -0.537 | 0.0099 | -0.02 | -54.212
-5.5 | -0.475 | 0.00901 | -0.021 | -52.738
-5 | -0.41 | 0.00861 | -0.023 | -47.634
-4.5 | -0.343 | 0.00828 | -0.024 | -41.472
-4 | -0.275 | 0.008 | -0.026 | -34.376
-3.5 | -0.206 | 0.00773 | -0.028 | -26.602
-3 | -0.135 | 0.00752 | -0.029 | -17.984
-2.5 | -0.064 | 0.00698 | -0.031 | -9.208
-2 | 0.007 | 0.00703 | -0.033 | 1.037
-1.5 | 0.08 | 0.00759 | -0.034 | 10.48
-1 | 0.152 | 0.00771 | -0.036 | 19.713
-0.5 | 0.227 | 0.00505 | -0.037 | 44.868
0 | 0.295 | 0.00551 | -0.039 | 53.458
0.5 | 0.366 | 0.00587 | -0.041 | 62.345
1 | 0.437 | 0.00625 | -0.042 | 69.841
1.5 | 0.507 | 0.00665 | -0.044 | 76.344
2 | 0.574 | 0.00706 | -0.045 | 81.345
2.5 | 0.644 | 0.00746 | -0.047 | 86.339
3 | 0.713 | 0.00791 | -0.048 | 90.141
3.5 | 0.782 | 0.00842 | -0.05 | 92.896
4 | 0.851 | 0.00906 | -0.052 | 93.931
4.5 | 0.919 | 0.00967 | -0.053 | 95.078
5 | 0.986 | 0.0103 | -0.055 | 95.693
5.5 | 1.05 | 0.01088 | -0.056 | 96.491
6 | 1.11 | 0.0139 | -0.058 | 79.882
6.5 | 1.169 | 0.01468 | -0.059 | 79.659
7 | 1.225 | 0.01556 | -0.061 | 78.693
7.5 | 1.276 | 0.01647 | -0.062 | 77.486
8 | 1.319 | 0.01743 | -0.064 | 75.656
8.5 | 1.349 | 0.01855 | -0.065 | 72.706
9 | 1.362 | 0.01975 | -0.067 | 68.945
9.5 | 1.347 | 0.0212 | -0.068 | 63.505
10 | 1.268 | 0.02329 | -0.069 | 54.417
10.5 | 0.848 | 0.02629 | -0.071 | 32.237
11 | 0.881 | 0.02636 | -0.072 | 33.406
11.5 | 0.911 | 0.02882 | -0.074 | 31.624
12 | 0.939 | 0.03296 | -0.074 | 28.495
12.5 | 0.975 | 0.0313 | -0.076 | 31.154
13 | 1.005 | 0.0343 | -0.077 | 29.293
13.5 | 1.031 | 0.03957 | -0.078 | 26.053
14 | 1.056 | 0.04525 | -0.079 | 23.337

## 112. Re 10M Mach 0.50 (2)
BIGFOIL.COM POLAR EXPORT
NACA66-420 a=0.0
NACA66-420 a=0.0 |  |  |  | Cl Max: | 1.2175 | at alpha= | 14.5 | deg
XFOIL ncrit=9 |  |  |  | L/D Max: | 145.642 | at alpha= | 1.5 | deg
Re: | 10000000 |  |  | Cd Min: | 0.15363 | at alpha= | 19.5 | deg
Mach: | 0.5 |  |  | Cl=0 at alpha= | -3.5361 | deg
|  |  |  | @ Cl=0.1, Cd= | 0.0065797
|  |  |  | @ Cl=0.4, Cd= | 0.0034189
|  |  |  | @ Cl=0.6, Cd= | 0.0043367
alpha (deg) | Cl | Cd | Cm | Cl/Cd
-16 | -0.3731 | 0.12817 | -0.0888 | -2.911
-15.5 | -0.383 | 0.11657 | -0.0959 | -3.2856
-15 | -0.4072 | 0.10307 | -0.1044 | -3.9507
-14.5 | -0.4553 | 0.08574 | -0.1158 | -5.3102
-14 | -0.5069 | 0.06769 | -0.1292 | -7.4886
-13.5 | -0.5433 | 0.05625 | -0.1358 | -9.6587
-13 | -0.5853 | 0.04657 | -0.1379 | -12.5682
-12.5 | -0.622 | 0.03892 | -0.1364 | -15.9815
-12 | -0.6548 | 0.03241 | -0.1322 | -20.2036
-11.5 | -0.6777 | 0.02686 | -0.1264 | -25.2308
-11 | -0.6861 | 0.02202 | -0.1199 | -31.158
-10.5 | -0.6763 | 0.01821 | -0.1133 | -37.1389
-10 | -0.6568 | 0.01587 | -0.1064 | -41.3863
-9.5 | -0.6193 | 0.01445 | -0.1012 | -42.8581
-9 | -0.5677 | 0.01356 | -0.0977 | -41.8658
-8.5 | -0.5148 | 0.01279 | -0.0946 | -40.2502
-8 | -0.4628 | 0.01207 | -0.0916 | -38.343
-7.5 | -0.411 | 0.01137 | -0.0887 | -36.1478
-7 | -0.3576 | 0.01078 | -0.0862 | -33.1725
-6.5 | -0.3081 | 0.01012 | -0.0833 | -30.4447
-6 | -0.2573 | 0.00954 | -0.0808 | -26.9706
-5.5 | -0.2053 | 0.00903 | -0.0785 | -22.7353
-5 | -0.152 | 0.00856 | -0.0766 | -17.757
-4.5 | -0.1007 | 0.00807 | -0.0744 | -12.4783
-4 | -0.0488 | 0.00763 | -0.0723 | -6.3958
-3.5 | 0.0038 | 0.00724 | -0.0705 | 0.52486
-3 | 0.0555 | 0.00688 | -0.0684 | 8.0669
-2.5 | 0.1044 | 0.00655 | -0.0658 | 15.9389
-2 | 0.1484 | 0.00634 | -0.0621 | 23.4069
-1.5 | 0.1964 | 0.00618 | -0.0591 | 31.7799
-1 | 0.2313 | 0.00552 | -0.0539 | 41.9022
-0.5 | 0.2339 | 0.00338 | -0.0431 | 69.2012
0 | 0.3063 | 0.00337 | -0.045 | 90.8902
0.5 | 0.3783 | 0.00341 | -0.0469 | 110.9384
1 | 0.4517 | 0.00344 | -0.049 | 131.3081
1.5 | 0.5214 | 0.00358 | -0.0504 | 145.6425
2 | 0.5746 | 0.00408 | -0.0486 | 140.8333
2.5 | 0.6221 | 0.00456 | -0.0456 | 136.4254
3 | 0.6597 | 0.00493 | -0.0404 | 133.8134
3.5 | 0.6739 | 0.00555 | -0.0309 | 121.4234
4 | 0.6916 | 0.00651 | -0.0228 | 106.2366
4.5 | 0.7076 | 0.00775 | -0.0148 | 91.3032
5 | 0.7075 | 0.00956 | -0.0048 | 74.0063
5.5 | 0.7148 | 0.01134 | 0.0036 | 63.0335
6 | 0.7376 | 0.0128 | 0.0094 | 57.625
6.5 | 0.7511 | 0.01467 | 0.0163 | 51.1997
7 | 0.7761 | 0.01631 | 0.0213 | 47.5843
7.5 | 0.7948 | 0.01827 | 0.0269 | 43.503
8 | 0.8092 | 0.02052 | 0.0327 | 39.4347
8.5 | 0.8124 | 0.02337 | 0.0394 | 34.7625
9 | 0.8528 | 0.02486 | 0.042 | 34.3041
9.5 | 0.8917 | 0.02655 | 0.0445 | 33.5857
10 | 0.9337 | 0.02814 | 0.0468 | 33.1805
10.5 | 0.973 | 0.02999 | 0.0493 | 32.4441
11 | 1.0143 | 0.03182 | 0.0516 | 31.8762
11.5 | 1.0506 | 0.03404 | 0.0542 | 30.8637
12 | 1.0869 | 0.03634 | 0.0567 | 29.9092
12.5 | 1.1233 | 0.03878 | 0.0592 | 28.966
13 | 1.1546 | 0.04169 | 0.0617 | 27.6949
14 | 1.2045 | 0.04889 | 0.0666 | 24.6369
14.5 | 1.2175 | 0.05365 | 0.0688 | 22.6934
15 | 1.217 | 0.05978 | 0.0704 | 20.358
15.5 | 1.2052 | 0.06718 | 0.0709 | 17.9399
16 | 1.1836 | 0.076 | 0.0699 | 15.5737
16.5 | 1.1607 | 0.08555 | 0.0676 | 13.5675
17 | 1.1354 | 0.09586 | 0.064 | 11.8444
17.5 | 1.1109 | 0.10668 | 0.0592 | 10.4134
18 | 1.0881 | 0.11778 | 0.0536 | 9.2384
18.5 | 1.0639 | 0.12947 | 0.047 | 8.2173
19 | 1.0381 | 0.14164 | 0.0396 | 7.3291
19.5 | 1.017 | 0.15363 | 0.032 | 6.6198

## 113. Re 12M Mach 0.00 (1)
BIGFOIL.COM POLAR EXPORT
NACA66-420 a=0.0
NACA66-420 a=0.0 |  |  |  | Cl Max: | 1.607 | at alpha= | 15 | deg
JavaFoil+Calcfoil stall+Eppler ext transition |  |  |  | L/D Max: | 110.257 | at alpha= | 6 | deg
Re: | 12000000 |  |  | Cd Min: | 0.00452 | at alpha= | -1 | deg
Mach: | 0 |  |  | Cl=0 at alpha= | -2.0484 | deg
|  |  |  | @ Cl=0.1, Cd= | 0.0056933
|  |  |  | @ Cl=0.4, Cd= | 0.0055355
|  |  |  | @ Cl=0.6, Cd= | 0.0064452
alpha (deg) | Cl | Cd | Cm | Cl/Cd
-19 | -0.831 | 0.13942 | 0.009 | -5.96
-18.5 | -0.849 | 0.13256 | 0.009 | -6.402
-18 | -0.864 | 0.12737 | 0.008 | -6.78
-17.5 | -0.878 | 0.12081 | 0.007 | -7.268
-17 | -0.893 | 0.11198 | 0.007 | -7.977
-16.5 | -0.906 | 0.10429 | 0.006 | -8.686
-16 | -0.917 | 0.09632 | 0.006 | -9.52
-15.5 | -0.928 | 0.08755 | 0.005 | -10.595
-15 | -0.935 | 0.07981 | 0.005 | -11.715
-14.5 | -1.064 | 0.02193 | 0.005 | -48.539
-14 | -1.07 | 0.01864 | 0.004 | -57.386
-13.5 | -1.068 | 0.0166 | 0.003 | -64.32
-13 | -1.055 | 0.01589 | 0.001 | -66.398
-12.5 | -1.041 | 0.01469 | 0 | -70.858
-12 | -1.021 | 0.01374 | -0.001 | -74.355
-11.5 | -0.997 | 0.01297 | -0.002 | -76.836
-11 | -0.967 | 0.01225 | -0.004 | -78.956
-10.5 | -0.934 | 0.01166 | -0.005 | -80.07
-10 | -0.896 | 0.0111 | -0.006 | -80.694
-9.5 | -0.854 | 0.01061 | -0.008 | -80.515
-9 | -0.809 | 0.01016 | -0.009 | -79.64
-8.5 | -0.759 | 0.00968 | -0.01 | -78.4
-8 | -0.707 | 0.00931 | -0.012 | -75.962
-7.5 | -0.653 | 0.00891 | -0.013 | -73.319
-7 | -0.597 | 0.00857 | -0.014 | -69.675
-6.5 | -0.541 | 0.0079 | -0.016 | -68.419
-6 | -0.482 | 0.00762 | -0.017 | -63.3
-5.5 | -0.424 | 0.0074 | -0.019 | -57.214
-5 | -0.364 | 0.00721 | -0.02 | -50.453
-4.5 | -0.303 | 0.00701 | -0.021 | -43.295
-4 | -0.242 | 0.00684 | -0.023 | -35.427
-3.5 | -0.181 | 0.00664 | -0.024 | -27.239
-3 | -0.119 | 0.00649 | -0.026 | -18.299
-2.5 | -0.056 | 0.00631 | -0.027 | -8.923
-2 | 0.006 | 0.00642 | -0.029 | 0.996
-1.5 | 0.07 | 0.00676 | -0.03 | 10.316
-1 | 0.133 | 0.00452 | -0.031 | 29.434
-0.5 | 0.196 | 0.0047 | -0.033 | 41.742
0 | 0.257 | 0.00497 | -0.034 | 51.788
0.5 | 0.32 | 0.00518 | -0.036 | 61.679
1 | 0.382 | 0.00546 | -0.037 | 69.953
1.5 | 0.444 | 0.00572 | -0.038 | 77.612
2 | 0.503 | 0.006 | -0.04 | 83.888
2.5 | 0.564 | 0.00628 | -0.041 | 89.905
3 | 0.625 | 0.00656 | -0.042 | 95.322
3.5 | 0.686 | 0.00696 | -0.044 | 98.478
4 | 0.746 | 0.00734 | -0.045 | 101.691
4.5 | 0.806 | 0.00772 | -0.047 | 104.503
5 | 0.866 | 0.00809 | -0.048 | 106.999
5.5 | 0.924 | 0.00847 | -0.049 | 109.062
6 | 0.981 | 0.0089 | -0.051 | 110.257
6.5 | 1.036 | 0.0109 | -0.052 | 95.043
7 | 1.091 | 0.01137 | -0.053 | 95.947
7.5 | 1.144 | 0.01188 | -0.054 | 96.351
8 | 1.196 | 0.01241 | -0.056 | 96.402
8.5 | 1.245 | 0.01295 | -0.057 | 96.152
9 | 1.292 | 0.01351 | -0.058 | 95.661
9.5 | 1.337 | 0.0141 | -0.06 | 94.84
10 | 1.379 | 0.01475 | -0.061 | 93.521
10.5 | 1.418 | 0.01541 | -0.062 | 92.053
11 | 1.454 | 0.01614 | -0.063 | 90.13
11.5 | 1.487 | 0.01688 | -0.065 | 88.113
12 | 1.517 | 0.01769 | -0.066 | 85.716
12.5 | 1.542 | 0.01862 | -0.067 | 82.824
13 | 1.565 | 0.01962 | -0.068 | 79.756
13.5 | 1.583 | 0.02056 | -0.07 | 77.014
14 | 1.598 | 0.02163 | -0.071 | 73.855
14.5 | 1.605 | 0.0228 | -0.072 | 70.389
15 | 1.607 | 0.02407 | -0.073 | 66.768
15.5 | 1.605 | 0.02532 | -0.074 | 63.396
16 | 1.599 | 0.02662 | -0.075 | 60.069
16.5 | 1.589 | 0.02798 | -0.076 | 56.786
17 | 1.575 | 0.02968 | -0.077 | 53.066
17.5 | 1.558 | 0.0312 | -0.078 | 49.931
18 | 1.537 | 0.03313 | -0.079 | 46.39
18.5 | 1.513 | 0.03501 | -0.08 | 43.222
19 | 1.488 | 0.03654 | -0.081 | 40.708
19.5 | 1.458 | 0.03924 | -0.082 | 37.157
20 | 1.427 | 0.042 | -0.083 | 33.969

## 114. Re 12M Mach 0.00 (2)
BIGFOIL.COM POLAR EXPORT
NACA66-420 a=0.0
NACA66-420 a=0.0 |  |  |  | Cl Max: | 1.5199 | at alpha= | 20 | deg
XFOIL ncrit=9 |  |  |  | L/D Max: | 133.5 | at alpha= | 3 | deg
Re: | 12000000 |  |  | Cd Min: | 0.05114 | at alpha= | 20 | deg
Mach: | 0 |  |  | Cl=0 at alpha= | -2.5433 | deg
|  |  |  | @ Cl=0.1, Cd= | 0.0055378
|  |  |  | @ Cl=0.4, Cd= | 0.0034555
|  |  |  | @ Cl=0.6, Cd= | 0.0045138
alpha (deg) | Cl | Cd | Cm | Cl/Cd
-20 | -1.3346 | 0.03333 | -0.0884 | -40.042
-19.5 | -1.3112 | 0.03132 | -0.0873 | -41.8646
-19 | -1.2951 | 0.02887 | -0.0855 | -44.8597
-18.5 | -1.2739 | 0.02686 | -0.0838 | -47.4274
-18 | -1.2474 | 0.02523 | -0.0823 | -49.4411
-17.5 | -1.2217 | 0.02362 | -0.0806 | -51.7231
-17 | -1.1952 | 0.02208 | -0.0787 | -54.1304
-16.5 | -1.1631 | 0.02088 | -0.0773 | -55.704
-16 | -1.1333 | 0.01964 | -0.0755 | -57.7037
-15.5 | -1.0987 | 0.01864 | -0.074 | -58.9431
-15 | -1.0658 | 0.0176 | -0.0723 | -60.5568
-14.5 | -1.0297 | 0.0167 | -0.0708 | -61.6587
-14 | -0.9967 | 0.01567 | -0.0688 | -63.6056
-13.5 | -0.9578 | 0.01494 | -0.0676 | -64.1098
-13 | -0.9221 | 0.0141 | -0.0657 | -65.3972
-12.5 | -0.8816 | 0.01347 | -0.0645 | -65.4491
-12 | -0.8434 | 0.01278 | -0.0628 | -65.9937
-11.5 | -0.8032 | 0.01216 | -0.0614 | -66.0526
-11 | -0.7661 | 0.01145 | -0.0594 | -66.9083
-10.5 | -0.7415 | 0.01029 | -0.0553 | -72.0603
-10 | -0.6985 | 0.00984 | -0.054 | -70.9858
-9.5 | -0.6566 | 0.00937 | -0.0525 | -70.0747
-9 | -0.6148 | 0.00893 | -0.0509 | -68.8466
-8.5 | -0.5718 | 0.00854 | -0.0494 | -66.9555
-8 | -0.5282 | 0.00819 | -0.048 | -64.4933
-7.5 | -0.4846 | 0.00787 | -0.0464 | -61.5756
-7 | -0.443 | 0.00753 | -0.0445 | -58.8313
-6.5 | -0.4029 | 0.00723 | -0.0421 | -55.7261
-6 | -0.3652 | 0.00705 | -0.039 | -51.8014
-5.5 | -0.3165 | 0.00688 | -0.0383 | -46.0029
-5 | -0.2652 | 0.0067 | -0.038 | -39.5821
-4.5 | -0.2135 | 0.00648 | -0.0379 | -32.9475
-4 | -0.1601 | 0.0063 | -0.0381 | -25.4127
-3.5 | -0.1054 | 0.00614 | -0.0385 | -17.1661
-3 | -0.0506 | 0.00599 | -0.039 | -8.4474
-2.5 | 0.0048 | 0.00586 | -0.0396 | 0.81911
-2 | 0.0605 | 0.00572 | -0.0402 | 10.5769
-1.5 | 0.1147 | 0.00547 | -0.0406 | 20.9689
-1 | 0.166 | 0.00507 | -0.0405 | 32.7416
-0.5 | 0.2123 | 0.0044 | -0.0395 | 48.25
0 | 0.2512 | 0.0031 | -0.0374 | 81.0323
0.5 | 0.3116 | 0.00309 | -0.039 | 100.8414
1 | 0.3701 | 0.00327 | -0.0403 | 113.1804
1.5 | 0.4249 | 0.00361 | -0.0409 | 117.7008
2 | 0.4804 | 0.00386 | -0.0416 | 124.456
2.5 | 0.5339 | 0.00415 | -0.042 | 128.6506
3 | 0.5874 | 0.0044 | -0.0423 | 133.5
3.5 | 0.6339 | 0.00482 | -0.0413 | 131.5145
4 | 0.664 | 0.00553 | -0.0371 | 120.0723
4.5 | 0.6889 | 0.00593 | -0.0316 | 116.172
5 | 0.6974 | 0.0067 | -0.0232 | 104.0896
5.5 | 0.7196 | 0.00746 | -0.0179 | 96.4611
6 | 0.7455 | 0.00825 | -0.0135 | 90.3636
6.5 | 0.7612 | 0.00942 | -0.0077 | 80.8068
7 | 0.7748 | 0.01077 | -0.0018 | 71.9406
7.5 | 0.806 | 0.01163 | 0.001 | 69.3035
8 | 0.8284 | 0.01282 | 0.0051 | 64.6178
8.5 | 0.8507 | 0.01409 | 0.009 | 60.3762
9 | 0.8867 | 0.01493 | 0.0107 | 59.3905
9.5 | 0.9209 | 0.01587 | 0.0126 | 58.0277
10 | 0.9583 | 0.01672 | 0.0139 | 57.3146
10.5 | 0.9937 | 0.01767 | 0.0154 | 56.2366
11 | 1.0292 | 0.01861 | 0.0169 | 55.3036
11.5 | 1.0649 | 0.0196 | 0.0181 | 54.3316
12 | 1.0973 | 0.02078 | 0.0197 | 52.8056
12.5 | 1.1329 | 0.02181 | 0.0208 | 51.9441
13 | 1.1653 | 0.02305 | 0.0222 | 50.5553
13.5 | 1.1995 | 0.02422 | 0.0233 | 49.5252
14 | 1.2288 | 0.02569 | 0.0248 | 47.8318
14.5 | 1.2604 | 0.02704 | 0.0259 | 46.6124
15 | 1.2885 | 0.02867 | 0.0273 | 44.9424
15.5 | 1.32 | 0.03011 | 0.0282 | 43.8393
16 | 1.3467 | 0.0319 | 0.0294 | 42.2163
16.5 | 1.3743 | 0.03365 | 0.0304 | 40.841
17 | 1.3961 | 0.0359 | 0.0317 | 38.8886
17.5 | 1.4223 | 0.03786 | 0.0326 | 37.5674
18 | 1.445 | 0.04015 | 0.0334 | 35.99
18.5 | 1.4692 | 0.04235 | 0.0341 | 34.6919
19 | 1.4888 | 0.04501 | 0.0348 | 33.0771
19.5 | 1.5008 | 0.04834 | 0.0358 | 31.0468
20 | 1.5199 | 0.05114 | 0.0362 | 29.7204

## 115. Re 12M Mach 0.10 (1)
BIGFOIL.COM POLAR EXPORT
NACA66-420 a=0.0
NACA66-420 a=0.0 |  |  |  | Cl Max: | 1.595 | at alpha= | 14.5 | deg
JavaFoil+Calcfoil stall+Eppler ext transition |  |  |  | L/D Max: | 109.9 | at alpha= | 6 | deg
Re: | 12000000 |  |  | Cd Min: | 0.00452 | at alpha= | -1 | deg
Mach: | 0.1 |  |  | Cl=0 at alpha= | -2.0476 | deg
|  |  |  | @ Cl=0.1, Cd= | 0.0054763
|  |  |  | @ Cl=0.4, Cd= | 0.0055629
|  |  |  | @ Cl=0.6, Cd= | 0.0064631
alpha (deg) | Cl | Cd | Cm | Cl/Cd
-18.5 | -0.804 | 0.13673 | 0.008 | -5.882
-18 | -0.824 | 0.13002 | 0.008 | -6.334
-17.5 | -0.842 | 0.12288 | 0.007 | -6.855
-17 | -0.86 | 0.11442 | 0.007 | -7.519
-16.5 | -0.873 | 0.10996 | 0.006 | -7.941
-16 | -0.886 | 0.10351 | 0.005 | -8.555
-15.5 | -0.899 | 0.09382 | 0.005 | -9.581
-15 | -0.906 | 0.08789 | 0.004 | -10.311
-14.5 | -0.946 | 0.06003 | 0.004 | -15.767
-14 | -1.05 | 0.02021 | 0.004 | -51.962
-13.5 | -1.053 | 0.01752 | 0.003 | -60.101
-13 | -1.044 | 0.01649 | 0.001 | -63.352
-12.5 | -1.034 | 0.01505 | 0 | -68.677
-12 | -1.017 | 0.01381 | -0.001 | -73.654
-11.5 | -0.994 | 0.01316 | -0.002 | -75.512
-11 | -0.966 | 0.01244 | -0.004 | -77.685
-10.5 | -0.934 | 0.0118 | -0.005 | -79.158
-10 | -0.897 | 0.01124 | -0.006 | -79.761
-9.5 | -0.856 | 0.01071 | -0.008 | -79.923
-9 | -0.811 | 0.01026 | -0.009 | -79.03
-8.5 | -0.761 | 0.0098 | -0.01 | -77.628
-8 | -0.709 | 0.00937 | -0.012 | -75.687
-7.5 | -0.656 | 0.00897 | -0.013 | -73.118
-7 | -0.6 | 0.00865 | -0.014 | -69.33
-6.5 | -0.543 | 0.00791 | -0.016 | -68.574
-6 | -0.484 | 0.00766 | -0.017 | -63.286
-5.5 | -0.425 | 0.00746 | -0.019 | -57.041
-5 | -0.365 | 0.00724 | -0.02 | -50.489
-4.5 | -0.305 | 0.00705 | -0.021 | -43.233
-4 | -0.243 | 0.00687 | -0.023 | -35.45
-3.5 | -0.182 | 0.00668 | -0.024 | -27.198
-3 | -0.119 | 0.00653 | -0.026 | -18.265
-2.5 | -0.057 | 0.00695 | -0.027 | -8.141
-2 | 0.006 | 0.00646 | -0.029 | 0.993
-1.5 | 0.07 | 0.00632 | -0.03 | 11.075
-1 | 0.134 | 0.00452 | -0.032 | 29.591
-0.5 | 0.197 | 0.00474 | -0.033 | 41.585
0 | 0.259 | 0.00497 | -0.034 | 52.071
0.5 | 0.321 | 0.00522 | -0.036 | 61.566
1 | 0.383 | 0.00549 | -0.037 | 69.81
1.5 | 0.446 | 0.00576 | -0.038 | 77.441
2 | 0.506 | 0.00601 | -0.04 | 84.1
2.5 | 0.567 | 0.00629 | -0.041 | 90.094
3 | 0.628 | 0.00661 | -0.043 | 95.033
3.5 | 0.689 | 0.00699 | -0.044 | 98.594
4 | 0.75 | 0.00739 | -0.045 | 101.376
4.5 | 0.81 | 0.00779 | -0.047 | 104.014
5 | 0.87 | 0.00817 | -0.048 | 106.481
5.5 | 0.928 | 0.00852 | -0.049 | 108.99
6 | 0.986 | 0.00897 | -0.051 | 109.9
6.5 | 1.04 | 0.01098 | -0.052 | 94.742
7 | 1.095 | 0.01149 | -0.053 | 95.344
7.5 | 1.149 | 0.012 | -0.055 | 95.795
8 | 1.201 | 0.01251 | -0.056 | 96.004
8.5 | 1.25 | 0.01307 | -0.057 | 95.68
9 | 1.297 | 0.01366 | -0.059 | 94.935
9.5 | 1.341 | 0.01426 | -0.06 | 94.04
10 | 1.383 | 0.0149 | -0.061 | 92.818
10.5 | 1.422 | 0.01559 | -0.063 | 91.183
11 | 1.457 | 0.01632 | -0.064 | 89.257
11.5 | 1.489 | 0.01719 | -0.065 | 86.6
12 | 1.517 | 0.01793 | -0.066 | 84.591
12.5 | 1.541 | 0.01892 | -0.067 | 81.485
13 | 1.562 | 0.01992 | -0.069 | 78.405
13.5 | 1.578 | 0.02089 | -0.07 | 75.547
14 | 1.59 | 0.0221 | -0.071 | 71.962
14.5 | 1.595 | 0.0232 | -0.072 | 68.757
15 | 1.594 | 0.02455 | -0.073 | 64.923
15.5 | 1.589 | 0.02576 | -0.074 | 61.675
16 | 1.579 | 0.02733 | -0.075 | 57.753
16.5 | 1.565 | 0.02861 | -0.077 | 54.689
17 | 1.547 | 0.03022 | -0.078 | 51.171
17.5 | 1.524 | 0.03183 | -0.079 | 47.891
18 | 1.499 | 0.03404 | -0.08 | 44.023
18.5 | 1.47 | 0.03603 | -0.081 | 40.796
19 | 1.439 | 0.03774 | -0.082 | 38.144
19.5 | 1.404 | 0.04111 | -0.082 | 34.159

## 116. Re 12M Mach 0.10 (2)
BIGFOIL.COM POLAR EXPORT
NACA66-420 a=0.0
NACA66-420 a=0.0 |  |  |  | Cl Max: | 1.5179 | at alpha= | 20 | deg
XFOIL ncrit=9 |  |  |  | L/D Max: | 133.946 | at alpha= | 3 | deg
Re: | 12000000 |  |  | Cd Min: | 0.05295 | at alpha= | 20 | deg
Mach: | 0.1 |  |  | Cl=0 at alpha= | -2.555 | deg
|  |  |  | @ Cl=0.1, Cd= | 0.0055558
|  |  |  | @ Cl=0.4, Cd= | 0.003434
|  |  |  | @ Cl=0.6, Cd= | 0.0044938
alpha (deg) | Cl | Cd | Cm | Cl/Cd
-20 | -1.3295 | 0.03503 | -0.092 | -37.9532
-19.5 | -1.3078 | 0.03277 | -0.0909 | -39.9085
-19 | -1.2926 | 0.03011 | -0.0891 | -42.9293
-18.5 | -1.2715 | 0.02799 | -0.0873 | -45.4269
-18 | -1.2456 | 0.02626 | -0.0858 | -47.4334
-17.5 | -1.2215 | 0.02445 | -0.0838 | -49.9591
-17 | -1.1943 | 0.02286 | -0.082 | -52.2441
-16.5 | -1.1643 | 0.02149 | -0.0802 | -54.1787
-16 | -1.1333 | 0.02023 | -0.0784 | -56.0208
-15.5 | -1.1003 | 0.01911 | -0.0767 | -57.5772
-15 | -1.0663 | 0.01804 | -0.0749 | -59.1075
-14.5 | -1.0312 | 0.01706 | -0.0732 | -60.4455
-14 | -0.997 | 0.01602 | -0.0713 | -62.2347
-13.5 | -0.9589 | 0.01523 | -0.0697 | -62.9613
-13 | -0.9222 | 0.01438 | -0.0679 | -64.1307
-12.5 | -0.8824 | 0.0137 | -0.0664 | -64.4088
-12 | -0.843 | 0.01301 | -0.0648 | -64.7963
-11.5 | -0.8036 | 0.01234 | -0.0632 | -65.1216
-11 | -0.7648 | 0.01166 | -0.0613 | -65.5918
-10.5 | -0.7405 | 0.01045 | -0.0571 | -70.8612
-10 | -0.6982 | 0.00996 | -0.0556 | -70.1004
-9.5 | -0.6556 | 0.0095 | -0.0541 | -69.0105
-9 | -0.6129 | 0.00905 | -0.0525 | -67.7238
-8.5 | -0.5701 | 0.00863 | -0.0509 | -66.0603
-8 | -0.5265 | 0.00827 | -0.0494 | -63.6638
-7.5 | -0.4825 | 0.00794 | -0.0479 | -60.7683
-7 | -0.44 | 0.0076 | -0.046 | -57.8947
-6.5 | -0.3987 | 0.00728 | -0.0438 | -54.7665
-6 | -0.3604 | 0.00706 | -0.0408 | -51.0482
-5.5 | -0.3154 | 0.0069 | -0.0392 | -45.7101
-5 | -0.2643 | 0.00671 | -0.0388 | -39.389
-4.5 | -0.2126 | 0.0065 | -0.0386 | -32.7077
-4 | -0.1592 | 0.00631 | -0.0387 | -25.2298
-3.5 | -0.1044 | 0.00615 | -0.039 | -16.9756
-3 | -0.0494 | 0.006 | -0.0395 | -8.2333
-2.5 | 0.0061 | 0.00587 | -0.04 | 1.0392
-2 | 0.0621 | 0.00573 | -0.0407 | 10.8377
-1.5 | 0.1165 | 0.00548 | -0.041 | 21.2591
-1 | 0.168 | 0.00509 | -0.0409 | 33.0059
-0.5 | 0.214 | 0.00439 | -0.0398 | 48.7472
0 | 0.2529 | 0.0031 | -0.0377 | 81.5806
0.5 | 0.3138 | 0.00309 | -0.0393 | 101.5534
1 | 0.3727 | 0.00326 | -0.0406 | 114.3252
1.5 | 0.4276 | 0.00361 | -0.0411 | 118.4488
2 | 0.4834 | 0.00387 | -0.0419 | 124.9096
2.5 | 0.5371 | 0.00416 | -0.0422 | 129.1106
3 | 0.5907 | 0.00441 | -0.0425 | 133.9456
3.5 | 0.6373 | 0.00483 | -0.0414 | 131.9462
4 | 0.6666 | 0.00554 | -0.037 | 120.3249
4.5 | 0.6887 | 0.00594 | -0.0308 | 115.9428
5.5 | 0.7199 | 0.00753 | -0.0172 | 95.6042
6 | 0.7446 | 0.00838 | -0.0126 | 88.8544
6.5 | 0.7607 | 0.00956 | -0.0068 | 79.5711
7 | 0.7737 | 0.01096 | -0.0008 | 70.5931
7.5 | 0.8054 | 0.01182 | 0.002 | 68.1387
8 | 0.8277 | 0.01303 | 0.0061 | 63.5226
8.5 | 0.8495 | 0.01436 | 0.0101 | 59.1574
9 | 0.8859 | 0.0152 | 0.0119 | 58.2829
9.5 | 0.9202 | 0.01617 | 0.0138 | 56.9079
10 | 0.9583 | 0.01701 | 0.015 | 56.3374
10.5 | 0.993 | 0.01803 | 0.0167 | 55.0749
11 | 1.0299 | 0.01895 | 0.018 | 54.3483
11.5 | 1.0637 | 0.02007 | 0.0196 | 52.9995
12 | 1.0983 | 0.02117 | 0.021 | 51.88
12.5 | 1.1315 | 0.02238 | 0.0224 | 50.5585
13 | 1.1665 | 0.02351 | 0.0236 | 49.6172
13.5 | 1.1984 | 0.02486 | 0.0249 | 48.206
14 | 1.2297 | 0.02625 | 0.0263 | 46.8457
14.5 | 1.2608 | 0.0277 | 0.0275 | 45.5162
15 | 1.29 | 0.02932 | 0.0288 | 43.9973
15.5 | 1.3217 | 0.0308 | 0.0298 | 42.9123
16 | 1.3475 | 0.03272 | 0.0311 | 41.1828
16.5 | 1.3742 | 0.03459 | 0.0323 | 39.7282
17 | 1.3977 | 0.03681 | 0.0335 | 37.9707
17.5 | 1.4206 | 0.03908 | 0.0346 | 36.3511
18 | 1.4463 | 0.04123 | 0.0353 | 35.0788
18.5 | 1.4664 | 0.04389 | 0.0362 | 33.4108
19 | 1.4864 | 0.04662 | 0.0369 | 31.8833
19.5 | 1.4987 | 0.05003 | 0.0378 | 29.956
20 | 1.5179 | 0.05295 | 0.0381 | 28.6667

## 117. Re 12M Mach 0.25 (1)
BIGFOIL.COM POLAR EXPORT
NACA66-420 a=0.0
NACA66-420 a=0.0 |  |  |  | Cl Max: | 1.53 | at alpha= | 13.5 | deg
JavaFoil+Calcfoil stall+Eppler ext transition |  |  |  | L/D Max: | 107.399 | at alpha= | 6 | deg
Re: | 12000000 |  |  | Cd Min: | 0.00457 | at alpha= | -1 | deg
Mach: | 0.25 |  |  | Cl=0 at alpha= | -2.0539 | deg
|  |  |  | @ Cl=0.1, Cd= | 0.0060045
|  |  |  | @ Cl=0.4, Cd= | 0.0056895
|  |  |  | @ Cl=0.6, Cd= | 0.0065995
alpha (deg) | Cl | Cd | Cm | Cl/Cd
-17 | -0.575 | 0.12873 | 0.006 | -4.464
-16.5 | -0.623 | 0.12403 | 0.005 | -5.019
-16 | -0.667 | 0.11517 | 0.005 | -5.792
-15.5 | -0.707 | 0.10822 | 0.004 | -6.531
-15 | -0.741 | 0.10184 | 0.004 | -7.277
-14.5 | -0.77 | 0.09647 | 0.003 | -7.977
-14 | -0.793 | 0.08941 | 0.002 | -8.874
-13.5 | -0.811 | 0.08342 | 0.002 | -9.724
-13 | -0.824 | 0.07636 | 0.001 | -10.793
-12.5 | -0.842 | 0.06324 | 0 | -13.319
-12 | -0.969 | 0.01636 | -0.001 | -59.26
-11.5 | -0.963 | 0.01489 | -0.002 | -64.712
-11 | -0.95 | 0.0136 | -0.004 | -69.84
-10.5 | -0.927 | 0.01271 | -0.005 | -72.963
-10 | -0.898 | 0.01197 | -0.006 | -74.986
-9.5 | -0.862 | 0.01135 | -0.008 | -76.007
-9 | -0.821 | 0.01071 | -0.009 | -76.601
-8.5 | -0.772 | 0.01029 | -0.011 | -75.052
-8 | -0.721 | 0.00977 | -0.012 | -73.816
-7.5 | -0.668 | 0.00937 | -0.013 | -71.285
-7 | -0.612 | 0.00894 | -0.015 | -68.446
-6.5 | -0.554 | 0.00819 | -0.016 | -67.731
-6 | -0.495 | 0.00788 | -0.018 | -62.846
-5.5 | -0.435 | 0.00765 | -0.019 | -56.923
-5 | -0.374 | 0.00742 | -0.021 | -50.431
-4.5 | -0.312 | 0.00722 | -0.022 | -43.253
-4 | -0.249 | 0.00703 | -0.024 | -35.489
-3.5 | -0.186 | 0.00683 | -0.025 | -27.263
-3 | -0.122 | 0.00664 | -0.026 | -18.423
-2.5 | -0.058 | 0.00708 | -0.028 | -8.193
-2 | 0.007 | 0.0067 | -0.029 | 0.982
-1.5 | 0.072 | 0.00709 | -0.031 | 10.117
-1 | 0.137 | 0.00457 | -0.032 | 30.066
-0.5 | 0.203 | 0.00481 | -0.034 | 42.134
0 | 0.265 | 0.00509 | -0.035 | 52.067
0.5 | 0.329 | 0.00536 | -0.037 | 61.447
1 | 0.393 | 0.00566 | -0.038 | 69.531
1.5 | 0.457 | 0.00593 | -0.039 | 77.152
2 | 0.518 | 0.00619 | -0.041 | 83.692
2.5 | 0.581 | 0.0065 | -0.042 | 89.506
3 | 0.644 | 0.00683 | -0.044 | 94.298
3.5 | 0.706 | 0.00726 | -0.045 | 97.288
4 | 0.769 | 0.00765 | -0.047 | 100.509
4.5 | 0.83 | 0.00807 | -0.048 | 102.857
5 | 0.892 | 0.00849 | -0.049 | 105.093
5.5 | 0.951 | 0.0089 | -0.051 | 106.87
6 | 1.01 | 0.0094 | -0.052 | 107.399
6.5 | 1.065 | 0.01153 | -0.053 | 92.395
7 | 1.121 | 0.01205 | -0.055 | 93.043
7.5 | 1.175 | 0.01262 | -0.056 | 93.141
8 | 1.227 | 0.01323 | -0.058 | 92.756
8.5 | 1.275 | 0.01382 | -0.059 | 92.277
9 | 1.321 | 0.01449 | -0.06 | 91.136
9.5 | 1.363 | 0.01518 | -0.061 | 89.759
10 | 1.401 | 0.01593 | -0.063 | 87.966
10.5 | 1.435 | 0.01671 | -0.064 | 85.898
11 | 1.465 | 0.01756 | -0.065 | 83.405
11.5 | 1.489 | 0.01854 | -0.067 | 80.297
12 | 1.508 | 0.01955 | -0.068 | 77.136
12.5 | 1.522 | 0.02061 | -0.069 | 73.837
13 | 1.529 | 0.02186 | -0.07 | 69.936
13.5 | 1.53 | 0.02297 | -0.072 | 66.577
14 | 1.524 | 0.0243 | -0.073 | 62.706
14.5 | 1.506 | 0.02578 | -0.074 | 58.429
15 | 1.479 | 0.02743 | -0.075 | 53.943
15.5 | 1.445 | 0.02931 | -0.076 | 49.287
16 | 1.402 | 0.03144 | -0.077 | 44.6
16.5 | 1.353 | 0.0337 | -0.078 | 40.143
17 | 1.296 | 0.03585 | -0.079 | 36.162
17.5 | 1.233 | 0.03851 | -0.08 | 32.024
18 | 1.164 | 0.0423 | -0.081 | 27.511
18.5 | 1.086 | 0.04806 | -0.081 | 22.596

## 118. Re 12M Mach 0.25 (2)
BIGFOIL.COM POLAR EXPORT
NACA66-420 a=0.0
NACA66-420 a=0.0 |  |  |  | Cl Max: | 1.4933 | at alpha= | 20 | deg
XFOIL ncrit=9 |  |  |  | L/D Max: | 135.785 | at alpha= | 3.5 | deg
Re: | 12000000 |  |  | Cd Min: | 0.06481 | at alpha= | 20 | deg
Mach: | 0.25 |  |  | Cl=0 at alpha= | -2.6257 | deg
|  |  |  | @ Cl=0.1, Cd= | 0.0056933
|  |  |  | @ Cl=0.4, Cd= | 0.0033489
|  |  |  | @ Cl=0.6, Cd= | 0.0044475
alpha (deg) | Cl | Cd | Cm | Cl/Cd
-20 | -1.2131 | 0.05286 | -0.1097 | -22.9493
-19.5 | -1.212 | 0.04755 | -0.11 | -25.489
-19 | -1.2307 | 0.04116 | -0.1088 | -29.9004
-18.5 | -1.2299 | 0.03675 | -0.1069 | -33.4667
-18 | -1.2148 | 0.03362 | -0.105 | -36.1333
-17.5 | -1.1989 | 0.03068 | -0.1026 | -39.0776
-17 | -1.1821 | 0.02796 | -0.0999 | -42.2783
-16.5 | -1.1586 | 0.02577 | -0.0972 | -44.9593
-16 | -1.1319 | 0.02389 | -0.0946 | -47.3797
-15.5 | -1.101 | 0.02225 | -0.0921 | -49.4831
-15 | -1.0692 | 0.02073 | -0.0895 | -51.5774
-14.5 | -1.0367 | 0.0193 | -0.0869 | -53.715
-14 | -1.0019 | 0.018 | -0.0843 | -55.6611
-13.5 | -0.9643 | 0.01695 | -0.082 | -56.8909
-13 | -0.9261 | 0.01592 | -0.0796 | -58.1721
-12.5 | -0.8861 | 0.01506 | -0.0775 | -58.838
-12 | -0.8446 | 0.01425 | -0.0754 | -59.2702
-11.5 | -0.8046 | 0.01343 | -0.0732 | -59.9106
-11 | -0.7621 | 0.01272 | -0.0712 | -59.9135
-10.5 | -0.7228 | 0.01191 | -0.0688 | -60.6885
-10 | -0.6948 | 0.01074 | -0.0646 | -64.6927
-9.5 | -0.6503 | 0.0102 | -0.0628 | -63.7549
-9 | -0.6057 | 0.00969 | -0.061 | -62.5077
-8.5 | -0.5612 | 0.0092 | -0.0591 | -61
-8 | -0.5162 | 0.00876 | -0.0574 | -58.9269
-7.5 | -0.4706 | 0.00836 | -0.0557 | -56.2919
-7 | -0.4251 | 0.008 | -0.0539 | -53.1375
-6.5 | -0.3807 | 0.00763 | -0.0519 | -49.8952
-6 | -0.3367 | 0.0073 | -0.0498 | -46.1233
-5.5 | -0.2932 | 0.00701 | -0.0475 | -41.826
-5 | -0.2532 | 0.00681 | -0.0444 | -37.1806
-4.5 | -0.2051 | 0.00661 | -0.0429 | -31.0287
-4 | -0.1524 | 0.0064 | -0.0424 | -23.8125
-3.5 | -0.0976 | 0.00624 | -0.0424 | -15.641
-3 | -0.042 | 0.00608 | -0.0425 | -6.9079
-2.5 | 0.0141 | 0.00594 | -0.0428 | 2.3737
-2 | 0.0713 | 0.0058 | -0.0433 | 12.2931
-1.5 | 0.1278 | 0.00559 | -0.0437 | 22.8623
-1 | 0.1788 | 0.00516 | -0.0431 | 34.6512
-0.5 | 0.223 | 0.00437 | -0.0414 | 51.0297
0 | 0.2628 | 0.00313 | -0.039 | 83.9617
0.5 | 0.3258 | 0.00311 | -0.0408 | 104.7588
1 | 0.387 | 0.00326 | -0.0421 | 118.7117
1.5 | 0.4426 | 0.00364 | -0.0425 | 121.5934
2 | 0.4997 | 0.00391 | -0.0431 | 127.8005
2.5 | 0.5547 | 0.00421 | -0.0433 | 131.7577
3 | 0.6081 | 0.00449 | -0.0431 | 135.4343
3.5 | 0.6572 | 0.00484 | -0.0422 | 135.7851
4 | 0.677 | 0.00556 | -0.0353 | 121.7626
4.5 | 0.6831 | 0.00621 | -0.0257 | 110
5 | 0.6917 | 0.00725 | -0.0175 | 95.4069
5.5 | 0.7143 | 0.00818 | -0.0122 | 87.3227
6 | 0.7453 | 0.009 | -0.0085 | 82.8111
6.5 | 0.7596 | 0.01036 | -0.0023 | 73.3205
7 | 0.7705 | 0.01193 | 0.0041 | 64.5851
7.5 | 0.7975 | 0.01307 | 0.0079 | 61.0176
8 | 0.8215 | 0.01438 | 0.0119 | 57.128
8.5 | 0.8432 | 0.01586 | 0.0161 | 53.1652
9 | 0.8787 | 0.0169 | 0.0182 | 51.9941
9.5 | 0.9166 | 0.01788 | 0.0199 | 51.264
10 | 0.9531 | 0.01896 | 0.0217 | 50.269
11 | 1.0277 | 0.02117 | 0.0248 | 48.5451
11.5 | 1.0635 | 0.02236 | 0.0265 | 47.5626
12 | 1.0991 | 0.02364 | 0.0281 | 46.4932
13 | 1.1692 | 0.02636 | 0.0312 | 44.3551
13.5 | 1.1995 | 0.02805 | 0.0331 | 42.7629
14 | 1.2337 | 0.02958 | 0.0345 | 41.7072
14.5 | 1.2632 | 0.03144 | 0.0361 | 40.1781
15 | 1.2954 | 0.03317 | 0.0375 | 39.0534
15.5 | 1.3217 | 0.03536 | 0.0392 | 37.3784
16 | 1.3468 | 0.03773 | 0.0408 | 35.6957
16.5 | 1.3741 | 0.03999 | 0.042 | 34.3611
17 | 1.3966 | 0.04273 | 0.0434 | 32.6843
17.5 | 1.4186 | 0.04561 | 0.0445 | 31.1028
18 | 1.4377 | 0.04881 | 0.0456 | 29.455
18.5 | 1.4546 | 0.05232 | 0.0464 | 27.802
19.5 | 1.4808 | 0.06048 | 0.0473 | 24.4841
20 | 1.4933 | 0.06481 | 0.0473 | 23.0412

## 119. Re 12M Mach 0.50 (1)
BIGFOIL.COM POLAR EXPORT
NACA66-420 a=0.0
NACA66-420 a=0.0 |  |  |  | Cl Max: | 1.363 | at alpha= | 9 | deg
JavaFoil+Calcfoil stall+Eppler ext transition |  |  |  | L/D Max: | 97.855 | at alpha= | 5.5 | deg
Re: | 12000000 |  |  | Cd Min: | 0.00519 | at alpha= | -0.5 | deg
Mach: | 0.5 |  |  | Cl=0 at alpha= | -2.0493 | deg
|  |  |  | @ Cl=0.1, Cd= | 0.00771
|  |  |  | @ Cl=0.4, Cd= | 0.0061524
|  |  |  | @ Cl=0.6, Cd= | 0.0072086
alpha (deg) | Cl | Cd | Cm | Cl/Cd
-20 | -1.031 | 0.15752 | 0.013 | -6.548
-19.5 | -1.002 | 0.15093 | 0.012 | -6.636
-19 | -0.972 | 0.14721 | 0.011 | -6.603
-18.5 | -0.95 | 0.13351 | 0.011 | -7.116
-18 | -0.925 | 0.12235 | 0.01 | -7.563
-17.5 | -0.893 | 0.12071 | 0.009 | -7.394
-17 | -0.859 | 0.11987 | 0.008 | -7.162
-16.5 | -0.83 | 0.11388 | 0.007 | -7.29
-16 | -0.803 | 0.1159 | 0.006 | -6.925
-15.5 | -0.777 | 0.10528 | 0.005 | -7.379
-15 | -0.745 | 0.10342 | 0.004 | -7.203
-14.5 | -0.72 | 0.09364 | 0.004 | -7.687
-14 | -0.796 | 0.02752 | 0.004 | -28.936
-13.5 | -0.774 | 0.02261 | 0.003 | -34.24
-13 | -0.748 | 0.01938 | 0.002 | -38.592
-12.5 | -0.6 | 0.09039 | 0 | -6.634
-12 | -0.571 | 0.08105 | -0.001 | -7.046
-11.5 | -0.543 | 0.07523 | -0.001 | -7.216
-11 | -0.516 | 0.06819 | -0.002 | -7.563
-10.5 | -0.486 | 0.07255 | -0.003 | -6.692
-10 | -0.457 | 0.0661 | -0.004 | -6.917
-9.5 | -0.429 | 0.06105 | -0.004 | -7.022
-9 | -0.57 | 0.06075 | -0.005 | -9.378
-8.5 | -0.612 | 0.05378 | -0.006 | -11.383
-8 | -0.607 | 0.04792 | -0.008 | -12.663
-7.5 | -0.697 | 0.01146 | -0.015 | -60.815
-7 | -0.65 | 0.01078 | -0.016 | -60.258
-6.5 | -0.596 | 0.01011 | -0.018 | -58.955
-6 | -0.537 | 0.00957 | -0.02 | -56.136
-5.5 | -0.475 | 0.0087 | -0.021 | -54.622
-5 | -0.411 | 0.00835 | -0.023 | -49.166
-4.5 | -0.344 | 0.00809 | -0.024 | -42.468
-4 | -0.275 | 0.0078 | -0.026 | -35.292
-3.5 | -0.206 | 0.00754 | -0.028 | -27.301
-3 | -0.135 | 0.00729 | -0.029 | -18.569
-2.5 | -0.064 | 0.00761 | -0.031 | -8.456
-2 | 0.007 | 0.00768 | -0.032 | 0.95
-1.5 | 0.08 | 0.00771 | -0.034 | 10.334
-1 | 0.152 | 0.00771 | -0.036 | 19.731
-0.5 | 0.227 | 0.00519 | -0.037 | 43.64
0 | 0.294 | 0.00565 | -0.039 | 52.153
0.5 | 0.366 | 0.00598 | -0.041 | 61.204
1 | 0.437 | 0.00634 | -0.042 | 68.861
1.5 | 0.508 | 0.00671 | -0.044 | 75.649
2 | 0.575 | 0.00706 | -0.045 | 81.417
2.5 | 0.644 | 0.00747 | -0.047 | 86.305
3 | 0.714 | 0.00792 | -0.049 | 90.133
3.5 | 0.783 | 0.00847 | -0.05 | 92.415
4 | 0.851 | 0.00901 | -0.052 | 94.477
4.5 | 0.92 | 0.0096 | -0.053 | 95.804
5 | 0.987 | 0.01012 | -0.055 | 97.535
5.5 | 1.051 | 0.01074 | -0.056 | 97.855
6 | 1.111 | 0.01345 | -0.058 | 82.601
6.5 | 1.17 | 0.01423 | -0.059 | 82.208
7 | 1.226 | 0.0151 | -0.061 | 81.19
7.5 | 1.277 | 0.01598 | -0.062 | 79.915
8 | 1.32 | 0.01689 | -0.064 | 78.116
8.5 | 1.35 | 0.01795 | -0.065 | 75.22
9 | 1.363 | 0.01914 | -0.067 | 71.228
9.5 | 1.348 | 0.02051 | -0.068 | 65.717
10 | 1.269 | 0.02258 | -0.07 | 56.183
10.5 | 0.848 | 0.02546 | -0.071 | 33.318
11 | 0.881 | 0.02551 | -0.072 | 34.553
11.5 | 0.912 | 0.02795 | -0.074 | 32.64
12 | 0.941 | 0.03172 | -0.075 | 29.666
12.5 | 0.976 | 0.03021 | -0.076 | 32.306
13 | 1.006 | 0.03311 | -0.078 | 30.378
13.5 | 1.033 | 0.03808 | -0.078 | 27.117
14 | 1.058 | 0.04318 | -0.079 | 24.503

## 120. Re 12M Mach 0.50 (2)
BIGFOIL.COM POLAR EXPORT
NACA66-420 a=0.0
NACA66-420 a=0.0 |  |  |  | Cl Max: | 1.2405 | at alpha= | 14.5 | deg
XFOIL ncrit=9 |  |  |  | L/D Max: | 138.916 | at alpha= | 1.5 | deg
Re: | 12000000 |  |  | Cd Min: | 0.15202 | at alpha= | 19.5 | deg
Mach: | 0.5 |  |  | Cl=0 at alpha= | -3.4456 | deg
|  |  |  | @ Cl=0.1, Cd= | 0.0062872
|  |  |  | @ Cl=0.4, Cd= | 0.0032694
|  |  |  | @ Cl=0.6, Cd= | 0.0044179
alpha (deg) | Cl | Cd | Cm | Cl/Cd
-12.5 | -0.6426 | 0.03738 | -0.1365 | -17.191
-10.5 | -0.689 | 0.01755 | -0.1124 | -39.2593
-10 | -0.6638 | 0.01549 | -0.1059 | -42.8535
-9.5 | -0.6239 | 0.01416 | -0.1009 | -44.0607
-9 | -0.5817 | 0.01301 | -0.0962 | -44.7118
-8.5 | -0.5276 | 0.01231 | -0.0931 | -42.8595
-8 | -0.4766 | 0.01156 | -0.0899 | -41.2284
-7.5 | -0.4228 | 0.01094 | -0.0872 | -38.6472
-7 | -0.3703 | 0.01034 | -0.0845 | -35.8124
-6.5 | -0.318 | 0.00976 | -0.082 | -32.582
-6 | -0.2667 | 0.00918 | -0.0795 | -29.0523
-5.5 | -0.215 | 0.00864 | -0.0771 | -24.8843
-5 | -0.1621 | 0.00817 | -0.075 | -19.8409
-4.5 | -0.1088 | 0.00774 | -0.0731 | -14.0568
-4 | -0.0576 | 0.00729 | -0.0709 | -7.9012
-3.5 | -0.0056 | 0.00692 | -0.0689 | -0.80925
-3 | 0.0459 | 0.0066 | -0.0667 | 6.9545
-2.5 | 0.094 | 0.00631 | -0.0639 | 14.897
-2 | 0.1361 | 0.00615 | -0.0596 | 22.1301
-1.5 | 0.1926 | 0.00596 | -0.0584 | 32.3154
-1 | 0.2402 | 0.00554 | -0.0555 | 43.3574
0 | 0.3072 | 0.00326 | -0.0452 | 94.2331
0.5 | 0.3803 | 0.00325 | -0.0473 | 117.0154
1 | 0.4515 | 0.00332 | -0.049 | 135.994
1.5 | 0.5126 | 0.00369 | -0.0488 | 138.916
2 | 0.5651 | 0.00417 | -0.0468 | 135.5156
2.5 | 0.6172 | 0.00454 | -0.0447 | 135.9471
3 | 0.6495 | 0.00491 | -0.0384 | 132.2811
3.5 | 0.6628 | 0.00565 | -0.0289 | 117.3097
4 | 0.6869 | 0.00653 | -0.0219 | 105.1914
4.5 | 0.6943 | 0.00798 | -0.0126 | 87.005
5 | 0.6949 | 0.00979 | -0.0028 | 70.9806
5.5 | 0.7072 | 0.01142 | 0.0048 | 61.9264
6 | 0.7345 | 0.01276 | 0.01 | 57.5627
6.5 | 0.7509 | 0.01452 | 0.0165 | 51.7149
7 | 0.7696 | 0.01635 | 0.0223 | 47.0703
7.5 | 0.7894 | 0.01829 | 0.0278 | 43.1602
8 | 0.81 | 0.02031 | 0.0329 | 39.8818
8.5 | 0.8207 | 0.02287 | 0.0388 | 35.8854
9 | 0.8631 | 0.0243 | 0.0411 | 35.5185
9.5 | 0.9042 | 0.02585 | 0.0436 | 34.9787
10 | 0.9445 | 0.02751 | 0.0461 | 34.333
10.5 | 0.987 | 0.02916 | 0.0484 | 33.8477
11 | 1.0253 | 0.03112 | 0.051 | 32.9467
11.5 | 1.0636 | 0.03321 | 0.0535 | 32.0265
12 | 1.1038 | 0.03528 | 0.0559 | 31.2868
12.5 | 1.1386 | 0.0378 | 0.0585 | 30.1217
13 | 1.1702 | 0.04064 | 0.0612 | 28.7943
13.5 | 1.1993 | 0.04381 | 0.0639 | 27.375
14 | 1.2246 | 0.04745 | 0.0664 | 25.8082
14.5 | 1.2405 | 0.05192 | 0.0687 | 23.8925
15 | 1.2392 | 0.05798 | 0.0707 | 21.3729
15.5 | 1.2269 | 0.06531 | 0.0714 | 18.7858
16 | 1.2055 | 0.07398 | 0.0708 | 16.2949
16.5 | 1.1808 | 0.08352 | 0.0688 | 14.1379
17 | 1.1542 | 0.09384 | 0.0653 | 12.2997
18 | 1.1006 | 0.11622 | 0.0548 | 9.47
18.5 | 1.0738 | 0.12816 | 0.0481 | 8.3786
19 | 1.0489 | 0.1402 | 0.0408 | 7.4815
19.5 | 1.0287 | 0.15202 | 0.0333 | 6.7669

## 121. Re 14M Mach 0.00 (1)
BIGFOIL.COM POLAR EXPORT
NACA66-420 a=0.0
NACA66-420 a=0.0 |  |  |  | Cl Max: | 1.609 | at alpha= | 15 | deg
JavaFoil+Calcfoil stall+Eppler ext transition |  |  |  | L/D Max: | 110.159 | at alpha= | 5.5 | deg
Re: | 14000000 |  |  | Cd Min: | 0.00481 | at alpha= | -0.5 | deg
Mach: | 0 |  |  | Cl=0 at alpha= | -2.0484 | deg
|  |  |  | @ Cl=0.1, Cd= | 0.0068852
|  |  |  | @ Cl=0.4, Cd= | 0.0055939
|  |  |  | @ Cl=0.6, Cd= | 0.0064789
alpha (deg) | Cl | Cd | Cm | Cl/Cd
-19 | -0.832 | 0.13684 | 0.009 | -6.083
-18.5 | -0.85 | 0.1298 | 0.009 | -6.55
-18 | -0.865 | 0.12554 | 0.008 | -6.887
-17.5 | -0.88 | 0.1177 | 0.008 | -7.48
-17 | -0.895 | 0.11021 | 0.007 | -8.117
-16.5 | -0.909 | 0.10111 | 0.007 | -8.992
-16 | -0.923 | 0.09152 | 0.006 | -10.082
-15.5 | -0.957 | 0.06804 | 0.006 | -14.06
-15 | -0.951 | 0.0692 | 0.005 | -13.749
-14.5 | -1.069 | 0.02049 | 0.005 | -52.186
-14 | -1.073 | 0.0178 | 0.004 | -60.268
-13.5 | -1.069 | 0.01602 | 0.003 | -66.746
-13 | -1.057 | 0.01534 | 0.001 | -68.895
-12.5 | -1.042 | 0.01423 | 0 | -73.248
-12 | -1.022 | 0.01333 | -0.001 | -76.725
-11.5 | -0.998 | 0.0126 | -0.002 | -79.188
-11 | -0.968 | 0.0119 | -0.004 | -81.366
-10.5 | -0.934 | 0.01134 | -0.005 | -82.388
-10 | -0.897 | 0.0108 | -0.006 | -83.016
-9.5 | -0.855 | 0.01031 | -0.008 | -82.949
-9 | -0.81 | 0.00989 | -0.009 | -81.89
-8.5 | -0.76 | 0.00942 | -0.01 | -80.628
-8 | -0.707 | 0.00906 | -0.012 | -78.097
-7.5 | -0.654 | 0.00867 | -0.013 | -75.365
-7 | -0.598 | 0.00835 | -0.014 | -71.617
-6.5 | -0.541 | 0.00769 | -0.016 | -70.331
-6 | -0.483 | 0.00743 | -0.017 | -64.971
-5.5 | -0.424 | 0.00725 | -0.019 | -58.447
-5 | -0.364 | 0.00704 | -0.02 | -51.697
-4.5 | -0.304 | 0.00687 | -0.021 | -44.184
-4 | -0.243 | 0.00668 | -0.023 | -36.278
-3.5 | -0.181 | 0.00692 | -0.024 | -26.142
-3 | -0.119 | 0.00639 | -0.026 | -18.591
-2.5 | -0.056 | 0.00643 | -0.027 | -8.768
-2 | 0.006 | 0.00719 | -0.029 | 0.892
-1.5 | 0.07 | 0.00669 | -0.03 | 10.424
-1 | 0.133 | 0.0071 | -0.031 | 18.739
-0.5 | 0.196 | 0.00481 | -0.033 | 40.833
0 | 0.257 | 0.00507 | -0.034 | 50.774
0.5 | 0.32 | 0.0053 | -0.036 | 60.307
1 | 0.382 | 0.00553 | -0.037 | 68.982
1.5 | 0.444 | 0.00575 | -0.038 | 77.19
2 | 0.503 | 0.00601 | -0.04 | 83.778
2.5 | 0.564 | 0.00629 | -0.041 | 89.695
3 | 0.625 | 0.00661 | -0.042 | 94.661
3.5 | 0.686 | 0.00695 | -0.044 | 98.749
4 | 0.747 | 0.00731 | -0.045 | 102.11
4.5 | 0.807 | 0.00766 | -0.047 | 105.379
5 | 0.867 | 0.00797 | -0.048 | 108.716
5.5 | 0.925 | 0.00839 | -0.049 | 110.159
6 | 0.98 | 0.01019 | -0.051 | 96.176
6.5 | 1.036 | 0.01063 | -0.052 | 97.55
7 | 1.092 | 0.01107 | -0.053 | 98.576
7.5 | 1.145 | 0.01159 | -0.055 | 98.828
8 | 1.197 | 0.01206 | -0.056 | 99.268
8.5 | 1.246 | 0.01259 | -0.057 | 98.976
9 | 1.294 | 0.01315 | -0.058 | 98.364
9.5 | 1.338 | 0.01375 | -0.06 | 97.338
10 | 1.38 | 0.01436 | -0.061 | 96.148
10.5 | 1.419 | 0.01501 | -0.062 | 94.555
11 | 1.456 | 0.01567 | -0.064 | 92.872
11.5 | 1.489 | 0.01649 | -0.065 | 90.265
12 | 1.518 | 0.01723 | -0.066 | 88.1
12.5 | 1.544 | 0.01821 | -0.067 | 84.784
13 | 1.566 | 0.01913 | -0.068 | 81.839
13.5 | 1.584 | 0.02003 | -0.07 | 79.089
14 | 1.599 | 0.02102 | -0.071 | 76.059
14.5 | 1.606 | 0.02228 | -0.072 | 72.092
15 | 1.609 | 0.02342 | -0.073 | 68.688
15.5 | 1.607 | 0.02457 | -0.074 | 65.396
16 | 1.601 | 0.02583 | -0.075 | 61.972
16.5 | 1.591 | 0.02718 | -0.076 | 58.515
17 | 1.577 | 0.02883 | -0.077 | 54.675
17.5 | 1.559 | 0.03043 | -0.078 | 51.234
18 | 1.538 | 0.03216 | -0.079 | 47.832
18.5 | 1.515 | 0.03395 | -0.08 | 44.622
19 | 1.488 | 0.03593 | -0.081 | 41.418
19.5 | 1.459 | 0.03845 | -0.082 | 37.951
20 | 1.427 | 0.04162 | -0.083 | 34.297

## 122. Re 14M Mach 0.00 (2)
BIGFOIL.COM POLAR EXPORT
NACA66-420 a=0.0
NACA66-420 a=0.0 |  |  |  | Cl Max: | 1.5364 | at alpha= | 20 | deg
XFOIL ncrit=9 |  |  |  | L/D Max: | 129.644 | at alpha= | 3 | deg
Re: | 14000000 |  |  | Cd Min: | 0.04969 | at alpha= | 20 | deg
Mach: | 0 |  |  | Cl=0 at alpha= | -2.5224 | deg
|  |  |  | @ Cl=0.1, Cd= | 0.0054282
|  |  |  | @ Cl=0.4, Cd= | 0.0035822
|  |  |  | @ Cl=0.6, Cd= | 0.004672
alpha (deg) | Cl | Cd | Cm | Cl/Cd
-19.5 | -1.3298 | 0.03 | -0.0861 | -44.3267
-19 | -1.3105 | 0.02782 | -0.0844 | -47.1064
-18.5 | -1.2879 | 0.02594 | -0.0827 | -49.6492
-18 | -1.2608 | 0.0244 | -0.0812 | -51.6721
-17.5 | -1.2314 | 0.023 | -0.0798 | -53.5391
-17 | -1.2046 | 0.02152 | -0.0779 | -55.9758
-16.5 | -1.1726 | 0.02035 | -0.0764 | -57.6216
-16 | -1.1419 | 0.01916 | -0.0746 | -59.5981
-15.5 | -1.1081 | 0.01814 | -0.0731 | -61.086
-15 | -1.0739 | 0.01716 | -0.0714 | -62.5816
-14.5 | -1.0385 | 0.01624 | -0.0698 | -63.947
-14 | -1.0041 | 0.01529 | -0.068 | -65.6704
-13.5 | -0.9661 | 0.01456 | -0.0666 | -66.353
-13 | -0.9298 | 0.01374 | -0.0647 | -67.671
-12.5 | -0.8895 | 0.01313 | -0.0634 | -67.7456
-12 | -0.8506 | 0.01247 | -0.0618 | -68.2117
-11.5 | -0.8117 | 0.01181 | -0.0602 | -68.7299
-11 | -0.772 | 0.01119 | -0.0585 | -68.9902
-10.5 | -0.7476 | 0.01003 | -0.0543 | -74.5364
-10 | -0.7075 | 0.0095 | -0.0526 | -74.4737
-9.5 | -0.6642 | 0.00909 | -0.0513 | -73.0693
-9 | -0.6219 | 0.00867 | -0.0497 | -71.7301
-8.5 | -0.5803 | 0.00826 | -0.0479 | -70.2542
-8 | -0.5374 | 0.00792 | -0.0463 | -67.8535
-7.5 | -0.4942 | 0.00761 | -0.0447 | -64.9409
-7 | -0.4519 | 0.00732 | -0.0428 | -61.735
-6.5 | -0.4136 | 0.00705 | -0.04 | -58.6667
-6 | -0.3723 | 0.00688 | -0.0376 | -54.1134
-5.5 | -0.322 | 0.00668 | -0.0372 | -48.2036
-5 | -0.2699 | 0.00649 | -0.0371 | -41.5871
-4.5 | -0.2171 | 0.0063 | -0.0372 | -34.4603
-4 | -0.1635 | 0.00612 | -0.0374 | -26.7157
-3 | -0.0533 | 0.00585 | -0.0385 | -9.1111
-2.5 | 0.0025 | 0.00571 | -0.0391 | 0.43783
-2 | 0.059 | 0.00556 | -0.04 | 10.6115
-1.5 | 0.115 | 0.00538 | -0.0407 | 21.3755
-1 | 0.1673 | 0.00505 | -0.0407 | 33.1287
-0.5 | 0.2167 | 0.00458 | -0.0403 | 47.3144
0 | 0.2521 | 0.00304 | -0.0376 | 82.9276
0.5 | 0.3102 | 0.00311 | -0.0388 | 99.7428
1 | 0.365 | 0.00344 | -0.0394 | 106.1047
1.5 | 0.4216 | 0.00367 | -0.0403 | 114.8774
2 | 0.477 | 0.00393 | -0.041 | 121.374
2.5 | 0.5311 | 0.00421 | -0.0415 | 126.152
3 | 0.5834 | 0.0045 | -0.0416 | 129.6444
3.5 | 0.6278 | 0.00496 | -0.0402 | 126.5726
4 | 0.6602 | 0.00557 | -0.0364 | 118.5278
4.5 | 0.6827 | 0.00596 | -0.0303 | 114.547
5 | 0.692 | 0.00675 | -0.0222 | 102.5185
5.5 | 0.7151 | 0.0075 | -0.017 | 95.3467
6 | 0.7407 | 0.0083 | -0.0127 | 89.241
6.5 | 0.7602 | 0.00936 | -0.0075 | 81.2179
7 | 0.7751 | 0.01067 | -0.0018 | 72.6429
7.5 | 0.8085 | 0.01147 | 0.0007 | 70.4882
8 | 0.8285 | 0.01274 | 0.0052 | 65.0314
8.5 | 0.8586 | 0.01372 | 0.008 | 62.5802
9 | 0.8937 | 0.01457 | 0.0098 | 61.3384
9.5 | 0.9305 | 0.01538 | 0.0114 | 60.5007
10 | 0.9661 | 0.01629 | 0.013 | 59.3063
10.5 | 1.0039 | 0.01712 | 0.0142 | 58.639
11 | 1.0381 | 0.01814 | 0.0158 | 57.2271
11.5 | 1.0745 | 0.01906 | 0.017 | 56.3746
12 | 1.1069 | 0.02022 | 0.0187 | 54.7428
12.5 | 1.143 | 0.02123 | 0.0197 | 53.8389
13 | 1.1754 | 0.02245 | 0.0211 | 52.3563
13.5 | 1.208 | 0.02366 | 0.0224 | 51.0566
14 | 1.2395 | 0.02501 | 0.0237 | 49.5602
14.5 | 1.2707 | 0.02637 | 0.0249 | 48.1873
15 | 1.3027 | 0.02773 | 0.026 | 46.978
15.5 | 1.3307 | 0.02937 | 0.0272 | 45.3081
16 | 1.3604 | 0.03093 | 0.0283 | 43.9832
16.5 | 1.3839 | 0.03295 | 0.0297 | 42
17 | 1.4117 | 0.03471 | 0.0306 | 40.6713
17.5 | 1.435 | 0.03689 | 0.0317 | 38.8994
18 | 1.4589 | 0.03903 | 0.0326 | 37.3789
18.5 | 1.4818 | 0.04132 | 0.0333 | 35.8616
19 | 1.5011 | 0.04398 | 0.0342 | 34.1314
19.5 | 1.5139 | 0.04722 | 0.0352 | 32.0606
20 | 1.5364 | 0.04969 | 0.0354 | 30.9197

## 123. Re 14M Mach 0.10 (1)
BIGFOIL.COM POLAR EXPORT
NACA66-420 a=0.0
NACA66-420 a=0.0 |  |  |  | Cl Max: | 1.596 | at alpha= | 14.5 | deg
JavaFoil+Calcfoil stall+Eppler ext transition |  |  |  | L/D Max: | 109.993 | at alpha= | 5.5 | deg
Re: | 14000000 |  |  | Cd Min: | 0.00481 | at alpha= | -0.5 | deg
Mach: | 0.1 |  |  | Cl=0 at alpha= | -2.0476 | deg
|  |  |  | @ Cl=0.1, Cd= | 0.0069569
|  |  |  | @ Cl=0.4, Cd= | 0.0055968
|  |  |  | @ Cl=0.6, Cd= | 0.0064993
alpha (deg) | Cl | Cd | Cm | Cl/Cd
-18.5 | -0.805 | 0.1356 | 0.008 | -5.935
-18 | -0.826 | 0.12694 | 0.008 | -6.503
-17.5 | -0.843 | 0.12172 | 0.007 | -6.927
-17 | -0.86 | 0.11398 | 0.007 | -7.549
-16.5 | -0.874 | 0.10857 | 0.006 | -8.053
-16 | -0.887 | 0.10184 | 0.005 | -8.709
-15.5 | -0.908 | 0.08661 | 0.005 | -10.483
-15 | -0.911 | 0.08398 | 0.004 | -10.85
-14.5 | -1.039 | 0.02414 | 0.005 | -43.045
-14 | -1.054 | 0.01909 | 0.004 | -55.2
-13.5 | -1.055 | 0.01676 | 0.003 | -62.948
-13 | -1.046 | 0.01586 | 0.001 | -65.968
-12.5 | -1.035 | 0.01456 | 0 | -71.093
-12 | -1.019 | 0.01339 | -0.001 | -76.049
-11.5 | -0.995 | 0.01278 | -0.002 | -77.828
-11 | -0.967 | 0.01207 | -0.004 | -80.097
-10.5 | -0.935 | 0.01147 | -0.005 | -81.449
-10 | -0.898 | 0.0109 | -0.006 | -82.334
-9.5 | -0.857 | 0.01042 | -0.008 | -82.201
-9 | -0.812 | 0.00997 | -0.009 | -81.445
-8.5 | -0.762 | 0.00953 | -0.01 | -79.945
-8 | -0.71 | 0.00912 | -0.012 | -77.817
-7.5 | -0.656 | 0.00873 | -0.013 | -75.158
-7 | -0.6 | 0.0084 | -0.014 | -71.454
-6.5 | -0.543 | 0.00771 | -0.016 | -70.489
-6 | -0.485 | 0.00749 | -0.017 | -64.746
-5.5 | -0.426 | 0.00728 | -0.019 | -58.472
-5 | -0.366 | 0.00709 | -0.02 | -51.559
-4.5 | -0.305 | 0.00688 | -0.021 | -44.347
-4 | -0.244 | 0.00671 | -0.023 | -36.303
-3.5 | -0.182 | 0.00697 | -0.024 | -26.088
-3 | -0.119 | 0.00702 | -0.026 | -16.998
-2.5 | -0.057 | 0.00647 | -0.027 | -8.757
-2 | 0.006 | 0.00679 | -0.029 | 0.947
-1.5 | 0.07 | 0.00676 | -0.03 | 10.372
-1 | 0.134 | 0.00718 | -0.032 | 18.611
-0.5 | 0.197 | 0.00481 | -0.033 | 41.002
0 | 0.259 | 0.0051 | -0.034 | 50.695
0.5 | 0.321 | 0.0053 | -0.036 | 60.56
1 | 0.384 | 0.00554 | -0.037 | 69.227
1.5 | 0.446 | 0.00576 | -0.038 | 77.423
2 | 0.506 | 0.00602 | -0.04 | 83.989
2.5 | 0.567 | 0.00631 | -0.041 | 89.884
3 | 0.628 | 0.00666 | -0.043 | 94.381
3.5 | 0.689 | 0.00701 | -0.044 | 98.367
4 | 0.75 | 0.00738 | -0.045 | 101.695
4.5 | 0.81 | 0.00772 | -0.047 | 105.023
5 | 0.871 | 0.00804 | -0.048 | 108.21
5.5 | 0.929 | 0.00844 | -0.05 | 109.993
6 | 0.985 | 0.0103 | -0.051 | 95.642
6.5 | 1.041 | 0.01072 | -0.052 | 97.087
7 | 1.096 | 0.01119 | -0.053 | 98.003
7.5 | 1.15 | 0.01168 | -0.055 | 98.471
8 | 1.202 | 0.01222 | -0.056 | 98.385
8.5 | 1.251 | 0.01273 | -0.057 | 98.297
9 | 1.298 | 0.0133 | -0.059 | 97.615
9.5 | 1.342 | 0.01388 | -0.06 | 96.683
10 | 1.384 | 0.01451 | -0.061 | 95.416
10.5 | 1.423 | 0.01519 | -0.063 | 93.66
11 | 1.458 | 0.01588 | -0.064 | 91.802
11.5 | 1.49 | 0.01669 | -0.065 | 89.254
12 | 1.518 | 0.01748 | -0.066 | 86.868
12.5 | 1.542 | 0.01846 | -0.068 | 83.547
13 | 1.563 | 0.01943 | -0.069 | 80.419
13.5 | 1.579 | 0.02036 | -0.07 | 77.566
14 | 1.592 | 0.02148 | -0.071 | 74.097
14.5 | 1.596 | 0.0227 | -0.072 | 70.317
15 | 1.595 | 0.02383 | -0.073 | 66.951
15.5 | 1.59 | 0.02506 | -0.074 | 63.46
16 | 1.58 | 0.02656 | -0.076 | 59.49
16.5 | 1.566 | 0.0278 | -0.077 | 56.338
17 | 1.548 | 0.02951 | -0.078 | 52.444
17.5 | 1.526 | 0.03092 | -0.079 | 49.347
18 | 1.5 | 0.03302 | -0.08 | 45.423
18.5 | 1.472 | 0.03499 | -0.081 | 42.056
19 | 1.44 | 0.03716 | -0.082 | 38.752
19.5 | 1.406 | 0.03983 | -0.082 | 35.3

## 124. Re 14M Mach 0.10 (2)
BIGFOIL.COM POLAR EXPORT
NACA66-420 a=0.0
NACA66-420 a=0.0 |  |  |  | Cl Max: | 1.531 | at alpha= | 20 | deg
XFOIL ncrit=9 |  |  |  | L/D Max: | 130.067 | at alpha= | 3 | deg
Re: | 14000000 |  |  | Cd Min: | 0.05181 | at alpha= | 20 | deg
Mach: | 0.1 |  |  | Cl=0 at alpha= | -2.5331 | deg
|  |  |  | @ Cl=0.1, Cd= | 0.0054435
|  |  |  | @ Cl=0.4, Cd= | 0.0035776
|  |  |  | @ Cl=0.6, Cd= | 0.0046455
alpha (deg) | Cl | Cd | Cm | Cl/Cd
-20 | -1.3483 | 0.03363 | -0.0911 | -40.0922
-19.5 | -1.3258 | 0.03145 | -0.0899 | -42.1558
-19 | -1.3099 | 0.02893 | -0.0879 | -45.2783
-18.5 | -1.2883 | 0.0269 | -0.0861 | -47.8922
-18 | -1.2595 | 0.02535 | -0.0847 | -49.6844
-17.5 | -1.2327 | 0.02374 | -0.0829 | -51.925
-17 | -1.205 | 0.02222 | -0.0811 | -54.2304
-16.5 | -1.174 | 0.02093 | -0.0793 | -56.0917
-16 | -1.1437 | 0.01968 | -0.0774 | -58.1148
-15.5 | -1.1088 | 0.01863 | -0.0758 | -59.5169
-15 | -1.0758 | 0.01754 | -0.0739 | -61.3341
-14.5 | -1.0394 | 0.01662 | -0.0723 | -62.5391
-14 | -1.0058 | 0.0156 | -0.0703 | -64.4744
-13.5 | -0.9667 | 0.01486 | -0.0688 | -65.0538
-13 | -0.9311 | 0.01399 | -0.0668 | -66.5547
-12.5 | -0.8898 | 0.01337 | -0.0655 | -66.552
-12 | -0.8513 | 0.01267 | -0.0637 | -67.1902
-11.5 | -0.8113 | 0.012 | -0.0621 | -67.6083
-11 | -0.7717 | 0.01137 | -0.0603 | -67.8716
-10.5 | -0.7466 | 0.0102 | -0.0562 | -73.1961
-10 | -0.7064 | 0.00964 | -0.0543 | -73.278
-9.5 | -0.6635 | 0.0092 | -0.0528 | -72.1196
-9 | -0.6208 | 0.00877 | -0.0512 | -70.7868
-8.5 | -0.5784 | 0.00836 | -0.0495 | -69.1866
-8 | -0.5352 | 0.008 | -0.0479 | -66.9
-7.5 | -0.4916 | 0.00768 | -0.0463 | -64.0104
-7 | -0.4485 | 0.00738 | -0.0444 | -60.7724
-6.5 | -0.4084 | 0.00708 | -0.0419 | -57.6836
-6 | -0.371 | 0.00691 | -0.0387 | -53.6903
-5.5 | -0.3212 | 0.0067 | -0.0381 | -47.9403
-4.5 | -0.2164 | 0.00632 | -0.0378 | -34.2405
-4 | -0.1628 | 0.00614 | -0.038 | -26.5147
-3 | -0.0522 | 0.00587 | -0.039 | -8.8927
-2.5 | 0.0037 | 0.00572 | -0.0396 | 0.64685
-2 | 0.0605 | 0.00557 | -0.0404 | 10.8618
-1.5 | 0.1167 | 0.00539 | -0.0411 | 21.6512
-1 | 0.1692 | 0.00506 | -0.0411 | 33.4387
-0.5 | 0.2186 | 0.00459 | -0.0406 | 47.6253
0 | 0.2539 | 0.00304 | -0.0378 | 83.5197
0.5 | 0.3125 | 0.0031 | -0.0391 | 100.8065
1 | 0.3675 | 0.00344 | -0.0396 | 106.8314
1.5 | 0.4242 | 0.00368 | -0.0405 | 115.2717
2 | 0.4799 | 0.00394 | -0.0412 | 121.802
2.5 | 0.5341 | 0.00422 | -0.0417 | 126.564
3 | 0.5866 | 0.00451 | -0.0417 | 130.0665
3.5 | 0.6311 | 0.00496 | -0.0403 | 127.2379
4 | 0.6618 | 0.00559 | -0.0361 | 118.39
4.5 | 0.6807 | 0.006 | -0.0292 | 113.45
5 | 0.6921 | 0.00681 | -0.0214 | 101.63
5.5 | 0.7154 | 0.00757 | -0.0163 | 94.5046
6 | 0.7409 | 0.00839 | -0.0119 | 88.3075
6.5 | 0.7599 | 0.0095 | -0.0066 | 79.9895
7 | 0.774 | 0.01085 | -0.0008 | 71.3364
7.5 | 0.8078 | 0.01166 | 0.0017 | 69.2796
8 | 0.8276 | 0.01296 | 0.0062 | 63.858
8.5 | 0.856 | 0.01404 | 0.0093 | 60.9687
9 | 0.8936 | 0.01482 | 0.0109 | 60.2969
9.5 | 0.9283 | 0.01574 | 0.0128 | 58.9771
10 | 0.9661 | 0.01658 | 0.0141 | 58.269
10.5 | 1.0017 | 0.01756 | 0.0157 | 57.0444
11 | 1.0386 | 0.01848 | 0.017 | 56.2013
11.5 | 1.0734 | 0.01952 | 0.0185 | 54.9898
12 | 1.1077 | 0.02062 | 0.0199 | 53.7197
12.5 | 1.1442 | 0.02164 | 0.0211 | 52.8743
13 | 1.1757 | 0.02296 | 0.0226 | 51.2064
13.5 | 1.2095 | 0.02415 | 0.0239 | 50.0828
14 | 1.2392 | 0.02566 | 0.0254 | 48.2931
14.5 | 1.2728 | 0.02692 | 0.0264 | 47.2808
15 | 1.3012 | 0.02856 | 0.0279 | 45.5602
15.5 | 1.3328 | 0.03004 | 0.0289 | 44.3675
16 | 1.3578 | 0.03197 | 0.0304 | 42.4711
16.5 | 1.3858 | 0.03375 | 0.0314 | 41.0607
17 | 1.4097 | 0.03588 | 0.0327 | 39.2893
17.5 | 1.4373 | 0.03781 | 0.0335 | 38.0138
18 | 1.4582 | 0.04027 | 0.0346 | 36.2106
18.5 | 1.4791 | 0.04282 | 0.0355 | 34.5423
19 | 1.5009 | 0.04537 | 0.0362 | 33.0813
19.5 | 1.514 | 0.0487 | 0.0371 | 31.0883
20 | 1.531 | 0.05181 | 0.0376 | 29.5503

## 125. Re 14M Mach 0.25 (1)
BIGFOIL.COM POLAR EXPORT
NACA66-420 a=0.0
NACA66-420 a=0.0 |  |  |  | Cl Max: | 1.531 | at alpha= | 13.5 | deg
JavaFoil+Calcfoil stall+Eppler ext transition |  |  |  | L/D Max: | 107.814 | at alpha= | 5.5 | deg
Re: | 14000000 |  |  | Cd Min: | 0.00491 | at alpha= | -0.5 | deg
Mach: | 0.25 |  |  | Cl=0 at alpha= | -2.0539 | deg
|  |  |  | @ Cl=0.1, Cd= | 0.0067051
|  |  |  | @ Cl=0.4, Cd= | 0.0057162
|  |  |  | @ Cl=0.6, Cd= | 0.0066103
alpha (deg) | Cl | Cd | Cm | Cl/Cd
-17 | -0.575 | 0.12841 | 0.006 | -4.478
-16.5 | -0.623 | 0.12343 | 0.005 | -5.045
-16 | -0.667 | 0.11485 | 0.005 | -5.809
-15.5 | -0.707 | 0.10736 | 0.004 | -6.586
-15 | -0.742 | 0.1008 | 0.004 | -7.359
-14.5 | -0.77 | 0.09555 | 0.003 | -8.058
-14 | -0.796 | 0.08696 | 0.002 | -9.153
-13.5 | -0.812 | 0.08219 | 0.002 | -9.884
-13 | -0.826 | 0.07463 | 0.001 | -11.073
-12.5 | -0.95 | 0.02188 | 0 | -43.41
-12 | -0.971 | 0.01575 | -0.001 | -61.665
-11.5 | -0.965 | 0.01437 | -0.002 | -67.184
-11 | -0.951 | 0.0132 | -0.004 | -72.044
-10.5 | -0.928 | 0.01234 | -0.005 | -75.233
-10 | -0.899 | 0.01164 | -0.006 | -77.24
-9.5 | -0.863 | 0.01104 | -0.008 | -78.167
-9 | -0.821 | 0.01043 | -0.009 | -78.783
-8.5 | -0.773 | 0.01001 | -0.011 | -77.186
-8 | -0.722 | 0.00951 | -0.012 | -75.894
-7.5 | -0.669 | 0.00912 | -0.013 | -73.289
-7 | -0.612 | 0.0087 | -0.015 | -70.365
-6.5 | -0.555 | 0.00797 | -0.016 | -69.65
-6 | -0.496 | 0.00772 | -0.018 | -64.26
-5.5 | -0.436 | 0.00747 | -0.019 | -58.352
-5 | -0.374 | 0.00727 | -0.021 | -51.535
-4.5 | -0.312 | 0.00707 | -0.022 | -44.182
-4 | -0.25 | 0.00686 | -0.024 | -36.407
-3.5 | -0.186 | 0.0071 | -0.025 | -26.244
-3 | -0.122 | 0.00716 | -0.027 | -17.086
-2.5 | -0.058 | 0.0072 | -0.028 | -8.065
-2 | 0.007 | 0.00671 | -0.029 | 0.982
-1.5 | 0.072 | 0.00655 | -0.031 | 10.96
-1 | 0.137 | 0.00691 | -0.032 | 19.839
-0.5 | 0.203 | 0.00491 | -0.034 | 41.3
0 | 0.265 | 0.00519 | -0.035 | 51.123
0.5 | 0.329 | 0.00544 | -0.037 | 60.617
1 | 0.393 | 0.00569 | -0.038 | 69.188
1.5 | 0.457 | 0.00593 | -0.039 | 77.18
2 | 0.519 | 0.0062 | -0.041 | 83.576
2.5 | 0.582 | 0.0065 | -0.042 | 89.498
3 | 0.644 | 0.00688 | -0.044 | 93.709
3.5 | 0.707 | 0.00724 | -0.045 | 97.672
4 | 0.769 | 0.00763 | -0.047 | 100.805
4.5 | 0.831 | 0.008 | -0.048 | 103.935
5 | 0.892 | 0.00836 | -0.049 | 106.757
5.5 | 0.952 | 0.00883 | -0.051 | 107.814
6 | 1.009 | 0.01075 | -0.052 | 93.874
6.5 | 1.066 | 0.01123 | -0.053 | 94.92
7 | 1.122 | 0.01174 | -0.055 | 95.533
7.5 | 1.176 | 0.01229 | -0.056 | 95.729
8 | 1.228 | 0.01286 | -0.058 | 95.479
8.5 | 1.276 | 0.01345 | -0.059 | 94.89
9 | 1.322 | 0.01407 | -0.06 | 93.926
9.5 | 1.364 | 0.01476 | -0.062 | 92.417
10 | 1.402 | 0.01548 | -0.063 | 90.599
10.5 | 1.436 | 0.01626 | -0.064 | 88.355
11 | 1.466 | 0.01713 | -0.065 | 85.55
11.5 | 1.49 | 0.01808 | -0.067 | 82.431
12 | 1.509 | 0.01909 | -0.068 | 79.05
12.5 | 1.523 | 0.02002 | -0.069 | 76.066
13 | 1.53 | 0.02131 | -0.07 | 71.784
13.5 | 1.531 | 0.02235 | -0.072 | 68.498
14 | 1.525 | 0.02366 | -0.073 | 64.461
14.5 | 1.508 | 0.02507 | -0.074 | 60.142
15 | 1.481 | 0.02691 | -0.075 | 55.02
15.5 | 1.446 | 0.02849 | -0.076 | 50.759
16 | 1.404 | 0.03057 | -0.077 | 45.914
16.5 | 1.354 | 0.03269 | -0.078 | 41.417
17 | 1.298 | 0.0348 | -0.079 | 37.295
17.5 | 1.235 | 0.03746 | -0.08 | 32.96
18 | 1.163 | 0.04225 | -0.081 | 27.526
18.5 | 1.087 | 0.04727 | -0.081 | 22.989

## 126. Re 14M Mach 0.25 (2)
BIGFOIL.COM POLAR EXPORT
NACA66-420 a=0.0
NACA66-420 a=0.0 |  |  |  | Cl Max: | 1.5154 | at alpha= | 20 | deg
XFOIL ncrit=9 |  |  |  | L/D Max: | 133.172 | at alpha= | 3 | deg
Re: | 14000000 |  |  | Cd Min: | 0.06267 | at alpha= | 20 | deg
Mach: | 0.25 |  |  | Cl=0 at alpha= | -2.6004 | deg
|  |  |  | @ Cl=0.1, Cd= | 0.0055401
|  |  |  | @ Cl=0.4, Cd= | 0.0035243
|  |  |  | @ Cl=0.6, Cd= | 0.0045159
alpha (deg) | Cl | Cd | Cm | Cl/Cd
-20 | -1.2519 | 0.0493 | -0.1102 | -25.3935
-19.5 | -1.2484 | 0.04449 | -0.1099 | -28.0602
-19 | -1.2602 | 0.03891 | -0.1082 | -32.3876
-18.5 | -1.2555 | 0.03493 | -0.1061 | -35.9433
-18 | -1.2385 | 0.03199 | -0.104 | -38.7152
-17.5 | -1.2202 | 0.0293 | -0.1015 | -41.6451
-17 | -1.2006 | 0.02682 | -0.0987 | -44.7651
-16.5 | -1.1742 | 0.02483 | -0.0961 | -47.2896
-16 | -1.1455 | 0.02307 | -0.0936 | -49.6532
-15.5 | -1.1139 | 0.02152 | -0.0911 | -51.7612
-15 | -1.08 | 0.02012 | -0.0886 | -53.6779
-14.5 | -1.0457 | 0.01881 | -0.0861 | -55.5928
-14 | -1.0107 | 0.01755 | -0.0835 | -57.5897
-13.5 | -0.9728 | 0.01653 | -0.0811 | -58.8506
-13 | -0.9345 | 0.01553 | -0.0787 | -60.1739
-12.5 | -0.8941 | 0.01469 | -0.0766 | -60.8645
-12 | -0.8524 | 0.0139 | -0.0745 | -61.3237
-11.5 | -0.8122 | 0.01308 | -0.0723 | -62.0948
-11 | -0.77 | 0.01235 | -0.0702 | -62.3482
-10.5 | -0.7288 | 0.01163 | -0.068 | -62.6655
-10 | -0.7009 | 0.01048 | -0.0637 | -66.8798
-9.5 | -0.6587 | 0.00987 | -0.0615 | -66.7376
-9 | -0.6137 | 0.00939 | -0.0598 | -65.3568
-8.5 | -0.5695 | 0.00891 | -0.0578 | -63.9169
-8 | -0.525 | 0.00847 | -0.056 | -61.9835
-7.5 | -0.4793 | 0.00809 | -0.0542 | -59.246
-7 | -0.4335 | 0.00775 | -0.0525 | -55.9355
-6.5 | -0.3888 | 0.00741 | -0.0505 | -52.4696
-6 | -0.3456 | 0.00708 | -0.0482 | -48.8136
-5.5 | -0.3038 | 0.00678 | -0.0455 | -44.8083
-5 | -0.2622 | 0.00662 | -0.0426 | -39.6073
-4.5 | -0.2101 | 0.00642 | -0.042 | -32.7259
-4 | -0.1569 | 0.00623 | -0.0416 | -25.1846
-3.5 | -0.1018 | 0.00608 | -0.0416 | -16.7434
-3 | -0.0454 | 0.00594 | -0.0419 | -7.6431
-2.5 | 0.0114 | 0.00578 | -0.0423 | 1.9723
-2 | 0.0695 | 0.00563 | -0.043 | 12.3446
-1.5 | 0.1272 | 0.00546 | -0.0436 | 23.2967
-1 | 0.1802 | 0.00512 | -0.0434 | 35.1953
-0.5 | 0.2288 | 0.0046 | -0.0424 | 49.7391
0 | 0.2634 | 0.00302 | -0.0392 | 87.2185
0.5 | 0.3252 | 0.00307 | -0.0407 | 105.9283
1 | 0.3814 | 0.00343 | -0.0411 | 111.1953
1.5 | 0.4386 | 0.00372 | -0.0418 | 117.9032
2 | 0.4957 | 0.00397 | -0.0424 | 124.8615
3 | 0.6046 | 0.00454 | -0.0425 | 133.1718
3.5 | 0.6506 | 0.00495 | -0.0409 | 131.4343
4 | 0.6646 | 0.0056 | -0.0328 | 118.6786
4.5 | 0.6792 | 0.00623 | -0.025 | 109.0209
5 | 0.689 | 0.00725 | -0.017 | 95.0345
5.5 | 0.7122 | 0.00816 | -0.0118 | 87.2794
6 | 0.7411 | 0.00902 | -0.0078 | 82.1619
6.5 | 0.754 | 0.01042 | -0.0013 | 72.3608
7 | 0.7692 | 0.01186 | 0.0044 | 64.8567
7.5 | 0.8003 | 0.01286 | 0.0076 | 62.2317
8 | 0.8219 | 0.01427 | 0.012 | 57.5964
8.5 | 0.8501 | 0.01551 | 0.0152 | 54.8098
9 | 0.8886 | 0.0164 | 0.017 | 54.1829
9.5 | 0.9251 | 0.01743 | 0.0189 | 53.0752
10 | 0.963 | 0.01841 | 0.0206 | 52.3085
10.5 | 1.0002 | 0.0195 | 0.0222 | 51.2923
11 | 1.0383 | 0.02056 | 0.0238 | 50.501
11.5 | 1.0724 | 0.02187 | 0.0256 | 49.0352
12 | 1.1104 | 0.02297 | 0.027 | 48.3413
12.5 | 1.1442 | 0.02437 | 0.0288 | 46.9512
13 | 1.1787 | 0.02578 | 0.0304 | 45.7215
13.5 | 1.2097 | 0.0274 | 0.0322 | 44.1496
14 | 1.2447 | 0.02885 | 0.0336 | 43.1438
14.5 | 1.2746 | 0.03069 | 0.0353 | 41.5314
15 | 1.3068 | 0.03239 | 0.0367 | 40.3458
15.5 | 1.3324 | 0.0346 | 0.0385 | 38.5087
16 | 1.3612 | 0.03664 | 0.0399 | 37.1507
16.5 | 1.3863 | 0.03908 | 0.0414 | 35.4734
17 | 1.4093 | 0.04171 | 0.0428 | 33.7881
17.5 | 1.4355 | 0.04422 | 0.0438 | 32.4627
18 | 1.4521 | 0.04759 | 0.0451 | 30.5127
18.5 | 1.4704 | 0.05094 | 0.046 | 28.8653
19 | 1.4879 | 0.0545 | 0.0466 | 27.3009
19.5 | 1.5017 | 0.05855 | 0.047 | 25.6482
20 | 1.5154 | 0.06267 | 0.0471 | 24.1806

## 127. Re 14M Mach 0.50 (1)
BIGFOIL.COM POLAR EXPORT
NACA66-420 a=0.0
NACA66-420 a=0.0 |  |  |  | Cl Max: | 1.364 | at alpha= | 9 | deg
JavaFoil+Calcfoil stall+Eppler ext transition |  |  |  | L/D Max: | 99 | at alpha= | 5.5 | deg
Re: | 14000000 |  |  | Cd Min: | 0.00528 | at alpha= | -0.5 | deg
Mach: | 0.5 |  |  | Cl=0 at alpha= | -2.0493 | deg
|  |  |  | @ Cl=0.1, Cd= | 0.0077167
|  |  |  | @ Cl=0.4, Cd= | 0.0062132
|  |  |  | @ Cl=0.6, Cd= | 0.00721
alpha (deg) | Cl | Cd | Cm | Cl/Cd
-20 | -1.03 | 0.16664 | 0.013 | -6.181
-19.5 | -1.001 | 0.15986 | 0.012 | -6.262
-19 | -0.972 | 0.15626 | 0.011 | -6.22
-18.5 | -0.946 | 0.14454 | 0.01 | -6.546
-18 | -0.919 | 0.13475 | 0.01 | -6.818
-17.5 | -0.889 | 0.13059 | 0.009 | -6.807
-17 | -0.859 | 0.12469 | 0.008 | -6.888
-16.5 | -0.832 | 0.1168 | 0.007 | -7.121
-16 | -0.804 | 0.11525 | 0.006 | -6.972
-15.5 | -0.779 | 0.10304 | 0.005 | -7.558
-15 | -0.746 | 0.10157 | 0.004 | -7.348
-14.5 | -0.723 | 0.09051 | 0.004 | -7.991
-14 | -0.807 | 0.02339 | 0.004 | -34.51
-13.5 | -0.778 | 0.02095 | 0.003 | -37.155
-13 | -0.749 | 0.01864 | 0.002 | -40.202
-12.5 | -0.6 | 0.08884 | 0 | -6.75
-12 | -0.571 | 0.08012 | -0.001 | -7.129
-11.5 | -0.543 | 0.07373 | -0.001 | -7.37
-11 | -0.517 | 0.06688 | -0.002 | -7.729
-10.5 | -0.486 | 0.07107 | -0.003 | -6.833
-10 | -0.457 | 0.06599 | -0.004 | -6.929
-9.5 | -0.429 | 0.06058 | -0.005 | -7.077
-9 | -0.57 | 0.06066 | -0.005 | -9.392
-8.5 | -0.612 | 0.05329 | -0.006 | -11.489
-8 | -0.726 | 0.01228 | -0.013 | -59.083
-7.5 | -0.697 | 0.01116 | -0.015 | -62.471
-7 | -0.65 | 0.0105 | -0.016 | -61.925
-6.5 | -0.596 | 0.00984 | -0.018 | -60.585
-6 | -0.538 | 0.00932 | -0.02 | -57.688
-5.5 | -0.476 | 0.00852 | -0.021 | -55.848
-5 | -0.411 | 0.00817 | -0.023 | -50.267
-4.5 | -0.344 | 0.00789 | -0.024 | -43.62
-4 | -0.276 | 0.00763 | -0.026 | -36.111
-3.5 | -0.206 | 0.00737 | -0.028 | -27.947
-3 | -0.136 | 0.00773 | -0.029 | -17.525
-2.5 | -0.064 | 0.00774 | -0.031 | -8.313
-2 | 0.007 | 0.0077 | -0.032 | 0.948
-1.5 | 0.08 | 0.0077 | -0.034 | 10.348
-1 | 0.152 | 0.00776 | -0.036 | 19.604
-0.5 | 0.227 | 0.00528 | -0.037 | 42.935
0 | 0.294 | 0.00575 | -0.039 | 51.223
0.5 | 0.366 | 0.00606 | -0.041 | 60.31
1 | 0.437 | 0.00638 | -0.042 | 68.507
1.5 | 0.508 | 0.00669 | -0.044 | 75.889
2 | 0.575 | 0.00706 | -0.045 | 81.396
2.5 | 0.645 | 0.00748 | -0.047 | 86.153
3 | 0.714 | 0.00796 | -0.049 | 89.666
3.5 | 0.783 | 0.00845 | -0.05 | 92.657
4 | 0.852 | 0.00897 | -0.052 | 95
4.5 | 0.92 | 0.00948 | -0.053 | 97.065
5 | 0.987 | 0.00997 | -0.055 | 98.995
5.5 | 1.052 | 0.01062 | -0.056 | 99
6 | 1.112 | 0.01314 | -0.058 | 84.594
6.5 | 1.171 | 0.01388 | -0.059 | 84.348
7 | 1.227 | 0.01471 | -0.061 | 83.379
7.5 | 1.278 | 0.01555 | -0.062 | 82.18
8 | 1.321 | 0.01649 | -0.064 | 80.074
8.5 | 1.351 | 0.01746 | -0.065 | 77.356
9 | 1.364 | 0.01865 | -0.067 | 73.15
9.5 | 1.349 | 0.02005 | -0.068 | 67.28
10 | 1.27 | 0.02204 | -0.07 | 57.592
10.5 | 0.849 | 0.02482 | -0.071 | 34.206
11 | 0.882 | 0.02482 | -0.072 | 35.538
11.5 | 0.913 | 0.02734 | -0.074 | 33.394
12 | 0.942 | 0.03088 | -0.075 | 30.501
12.5 | 0.977 | 0.02944 | -0.076 | 33.18
13 | 1.007 | 0.03219 | -0.078 | 31.269
13.5 | 1.034 | 0.03685 | -0.079 | 28.062
14 | 1.059 | 0.04221 | -0.079 | 25.093

## 128. Re 14M Mach 0.50 (2)
BIGFOIL.COM POLAR EXPORT
NACA66-420 a=0.0
NACA66-420 a=0.0 |  |  |  | Cl Max: | 1.2595 | at alpha= | 15 | deg
XFOIL ncrit=9 |  |  |  | L/D Max: | 135.254 | at alpha= | 2.5 | deg
Re: | 14000000 |  |  | Cd Min: | 0.16251 | at alpha= | 20 | deg
Mach: | 0.5 |  |  | Cl=0 at alpha= | -3.3648 | deg
|  |  |  | @ Cl=0.1, Cd= | 0.0060597
|  |  |  | @ Cl=0.4, Cd= | 0.0032124
|  |  |  | @ Cl=0.6, Cd= | 0.0044606
alpha (deg) | Cl | Cd | Cm | Cl/Cd
-15.5 | -0.4612 | 0.10418 | -0.105 | -4.427
-15 | -0.4755 | 0.09252 | -0.1126 | -5.1394
-14.5 | -0.5013 | 0.07774 | -0.1228 | -6.4484
-14 | -0.5277 | 0.06494 | -0.132 | -8.126
-13.5 | -0.5567 | 0.05465 | -0.1374 | -10.1866
-13 | -0.597 | 0.04536 | -0.139 | -13.1614
-12.5 | -0.6207 | 0.03872 | -0.1373 | -16.0305
-12 | -0.6486 | 0.03257 | -0.1332 | -19.914
-11.5 | -0.6783 | 0.02677 | -0.127 | -25.3381
-11 | -0.6925 | 0.02181 | -0.12 | -31.7515
-10.5 | -0.7021 | 0.01696 | -0.1114 | -41.3974
-10 | -0.6717 | 0.01513 | -0.1053 | -44.3952
-9.5 | -0.6272 | 0.01396 | -0.1007 | -44.9284
-9 | -0.5921 | 0.01262 | -0.095 | -46.9176
-8.5 | -0.5373 | 0.01195 | -0.092 | -44.9623
-8 | -0.4861 | 0.01122 | -0.0887 | -43.3244
-7.5 | -0.4331 | 0.01059 | -0.0859 | -40.8971
-7 | -0.3794 | 0.01 | -0.0833 | -37.94
-6.5 | -0.3275 | 0.00939 | -0.0807 | -34.8775
-6 | -0.2741 | 0.00887 | -0.0784 | -30.9019
-5.5 | -0.2224 | 0.00834 | -0.076 | -26.6667
-5 | -0.17 | 0.00787 | -0.0738 | -21.601
-4.5 | -0.1167 | 0.00745 | -0.0719 | -15.6644
-4 | -0.0651 | 0.00705 | -0.0697 | -9.234
-3.5 | -0.0136 | 0.0067 | -0.0675 | -2.0299
-3 | 0.0367 | 0.00639 | -0.0651 | 5.7433
-2.5 | 0.0849 | 0.00611 | -0.0621 | 13.8953
-2 | 0.1299 | 0.00596 | -0.0584 | 21.7953
-1.5 | 0.1888 | 0.00578 | -0.0577 | 32.6644
-0.5 | 0.2764 | 0.00463 | -0.0507 | 59.6976
0 | 0.308 | 0.00312 | -0.0454 | 98.7179
0.5 | 0.3807 | 0.00317 | -0.0474 | 120.0946
1 | 0.4489 | 0.00332 | -0.0486 | 135.2108
1.5 | 0.504 | 0.00382 | -0.0472 | 131.9372
2 | 0.5578 | 0.00423 | -0.0455 | 131.8676
2.5 | 0.6127 | 0.00453 | -0.0438 | 135.2539
3 | 0.6391 | 0.00491 | -0.0364 | 130.1629
3.5 | 0.6552 | 0.00569 | -0.0275 | 115.1494
4 | 0.6841 | 0.0065 | -0.0214 | 105.2462
4.5 | 0.6841 | 0.00814 | -0.011 | 84.0418
5 | 0.6892 | 0.00985 | -0.0019 | 69.9695
5.5 | 0.6998 | 0.01152 | 0.006 | 60.7465
6 | 0.7293 | 0.01281 | 0.0108 | 56.9321
6.5 | 0.7501 | 0.01444 | 0.0167 | 51.946
7 | 0.7662 | 0.01634 | 0.0229 | 46.8911
8 | 0.8071 | 0.02028 | 0.0334 | 39.7978
8.5 | 0.8295 | 0.02235 | 0.0381 | 37.1141
9 | 0.8709 | 0.02384 | 0.0405 | 36.531
9.5 | 0.9144 | 0.02527 | 0.0428 | 36.1852
10 | 0.9545 | 0.02696 | 0.0454 | 35.4043
10.5 | 0.9987 | 0.02849 | 0.0476 | 35.0544
11 | 1.0356 | 0.0305 | 0.0504 | 33.9541
11.5 | 1.078 | 0.03233 | 0.0528 | 33.3436
12 | 1.1152 | 0.03455 | 0.0554 | 32.2779
12.5 | 1.1513 | 0.03699 | 0.058 | 31.1246
13 | 1.1867 | 0.03957 | 0.0607 | 29.9899
13.5 | 1.2173 | 0.04258 | 0.0634 | 28.5885
14 | 1.2439 | 0.04607 | 0.0661 | 27.0002
14.5 | 1.2592 | 0.05057 | 0.0686 | 24.9001
15 | 1.2595 | 0.05639 | 0.0708 | 22.3355
15.5 | 1.2459 | 0.06369 | 0.072 | 19.5619
16 | 1.2227 | 0.07241 | 0.0715 | 16.8858
16.5 | 1.197 | 0.08192 | 0.0697 | 14.6118
17 | 1.168 | 0.09237 | 0.0662 | 12.6448
17.5 | 1.139 | 0.10346 | 0.0615 | 11.0091
18 | 1.1105 | 0.11502 | 0.0557 | 9.6548
18.5 | 1.084 | 0.12686 | 0.0491 | 8.5449
19 | 1.059 | 0.13885 | 0.0419 | 7.6269
19.5 | 1.0391 | 0.15058 | 0.0345 | 6.9007
20 | 1.02 | 0.16251 | 0.0267 | 6.2765

## 129. Re 16M Mach 0.00 (1)
BIGFOIL.COM POLAR EXPORT
NACA66-420 a=0.0
NACA66-420 a=0.0 |  |  |  | Cl Max: | 1.61 | at alpha= | 15 | deg
JavaFoil+Calcfoil stall+Eppler ext transition |  |  |  | L/D Max: | 111.09 | at alpha= | 5.5 | deg
Re: | 16000000 |  |  | Cd Min: | 0.00487 | at alpha= | -0.5 | deg
Mach: | 0 |  |  | Cl=0 at alpha= | -2.0476 | deg
|  |  |  | @ Cl=0.1, Cd= | 0.006881
|  |  |  | @ Cl=0.4, Cd= | 0.0055997
|  |  |  | @ Cl=0.6, Cd= | 0.0064721
alpha (deg) | Cl | Cd | Cm | Cl/Cd
-19 | -0.833 | 0.13529 | 0.009 | -6.159
-18.5 | -0.851 | 0.12832 | 0.009 | -6.633
-18 | -0.867 | 0.12223 | 0.008 | -7.093
-17.5 | -0.882 | 0.11632 | 0.008 | -7.579
-17 | -0.896 | 0.10861 | 0.007 | -8.248
-16.5 | -0.912 | 0.09833 | 0.007 | -9.275
-16 | -0.929 | 0.08655 | 0.006 | -10.735
-15.5 | -1.045 | 0.02877 | 0.007 | -36.325
-15 | -0.939 | 0.07642 | 0.005 | -12.293
-14.5 | -1.072 | 0.01946 | 0.005 | -55.098
-14 | -1.074 | 0.01725 | 0.004 | -62.288
-13.5 | -1.071 | 0.01556 | 0.003 | -68.795
-13 | -1.058 | 0.01489 | 0.001 | -71.069
-12.5 | -1.043 | 0.01384 | 0 | -75.391
-12 | -1.023 | 0.01298 | -0.001 | -78.86
-11.5 | -0.999 | 0.01227 | -0.002 | -81.382
-11 | -0.969 | 0.0116 | -0.004 | -83.515
-10.5 | -0.935 | 0.01106 | -0.005 | -84.539
-10 | -0.897 | 0.01053 | -0.006 | -85.195
-9.5 | -0.856 | 0.01007 | -0.008 | -84.966
-9 | -0.81 | 0.00964 | -0.009 | -84.009
-8.5 | -0.76 | 0.00919 | -0.01 | -82.723
-8 | -0.708 | 0.00885 | -0.012 | -79.961
-7.5 | -0.654 | 0.00848 | -0.013 | -77.122
-7 | -0.598 | 0.00815 | -0.014 | -73.383
-6.5 | -0.541 | 0.00756 | -0.016 | -71.638
-6 | -0.483 | 0.00732 | -0.017 | -66.051
-5.5 | -0.424 | 0.00712 | -0.019 | -59.609
-5 | -0.364 | 0.00691 | -0.02 | -52.74
-4.5 | -0.304 | 0.00672 | -0.021 | -45.225
-4 | -0.243 | 0.00702 | -0.023 | -34.551
-3.5 | -0.181 | 0.00702 | -0.024 | -25.802
-3 | -0.119 | 0.00644 | -0.026 | -18.47
-2.5 | -0.057 | 0.00724 | -0.027 | -7.818
-2 | 0.006 | 0.00722 | -0.029 | 0.888
-1.5 | 0.07 | 0.0067 | -0.03 | 10.41
-1 | 0.133 | 0.00708 | -0.031 | 18.784
-0.5 | 0.196 | 0.00487 | -0.033 | 40.286
0 | 0.257 | 0.00513 | -0.034 | 50.173
0.5 | 0.32 | 0.00533 | -0.036 | 59.975
1 | 0.382 | 0.00553 | -0.037 | 68.993
1.5 | 0.444 | 0.00577 | -0.038 | 76.967
2 | 0.504 | 0.00601 | -0.04 | 83.842
2.5 | 0.565 | 0.0063 | -0.041 | 89.607
3 | 0.626 | 0.0066 | -0.042 | 94.792
3.5 | 0.687 | 0.00693 | -0.044 | 98.995
4 | 0.747 | 0.00725 | -0.045 | 102.995
4.5 | 0.807 | 0.00755 | -0.047 | 106.85
5 | 0.867 | 0.00793 | -0.048 | 109.374
5.5 | 0.925 | 0.00833 | -0.049 | 111.09
6 | 0.981 | 0.00997 | -0.051 | 98.44
6.5 | 1.037 | 0.01038 | -0.052 | 99.888
7 | 1.092 | 0.01086 | -0.053 | 100.603
7.5 | 1.146 | 0.01132 | -0.055 | 101.233
8 | 1.198 | 0.01179 | -0.056 | 101.565
8.5 | 1.247 | 0.01229 | -0.057 | 101.469
9 | 1.295 | 0.01285 | -0.059 | 100.737
9.5 | 1.339 | 0.01341 | -0.06 | 99.871
10 | 1.381 | 0.014 | -0.061 | 98.678
10.5 | 1.421 | 0.01466 | -0.062 | 96.895
11 | 1.457 | 0.01531 | -0.064 | 95.133
11.5 | 1.489 | 0.01611 | -0.065 | 92.463
12 | 1.519 | 0.01681 | -0.066 | 90.354
12.5 | 1.545 | 0.01775 | -0.067 | 87.045
13 | 1.567 | 0.01866 | -0.068 | 83.988
13.5 | 1.585 | 0.01954 | -0.07 | 81.14
14 | 1.6 | 0.02056 | -0.071 | 77.812
14.5 | 1.607 | 0.02172 | -0.072 | 74.013
15 | 1.61 | 0.0228 | -0.073 | 70.598
15.5 | 1.608 | 0.02409 | -0.074 | 66.726
16 | 1.602 | 0.02519 | -0.075 | 63.588
16.5 | 1.592 | 0.02649 | -0.076 | 60.084
17 | 1.577 | 0.02828 | -0.077 | 55.767
17.5 | 1.56 | 0.02966 | -0.078 | 52.6
18 | 1.54 | 0.03131 | -0.079 | 49.167
18.5 | 1.516 | 0.03304 | -0.08 | 45.877
19 | 1.49 | 0.03503 | -0.081 | 42.53
19.5 | 1.461 | 0.03743 | -0.082 | 39.021
20 | 1.429 | 0.04045 | -0.083 | 35.322

## 130. Re 16M Mach 0.00 (2)
BIGFOIL.COM POLAR EXPORT
NACA66-420 a=0.0
NACA66-420 a=0.0 |  |  |  | Cl Max: | 1.5474 | at alpha= | 20 | deg
XFOIL ncrit=9 |  |  |  | L/D Max: | 126.463 | at alpha= | 3 | deg
Re: | 16000000 |  |  | Cd Min: | 0.04875 | at alpha= | 20 | deg
Mach: | 0 |  |  | Cl=0 at alpha= | -2.5071 | deg
|  |  |  | @ Cl=0.1, Cd= | 0.005325
|  |  |  | @ Cl=0.4, Cd= | 0.0036567
|  |  |  | @ Cl=0.6, Cd= | 0.0048236
alpha (deg) | Cl | Cd | Cm | Cl/Cd
-20 | -1.3679 | 0.03091 | -0.0864 | -44.2543
-19.5 | -1.3447 | 0.02897 | -0.0851 | -46.417
-19 | -1.3251 | 0.02687 | -0.0833 | -49.3152
-18.5 | -1.2996 | 0.02518 | -0.0818 | -51.6124
-18 | -1.2722 | 0.02368 | -0.0802 | -53.7247
-17.5 | -1.243 | 0.0223 | -0.0787 | -55.7399
-17 | -1.2141 | 0.02096 | -0.077 | -57.9246
-16.5 | -1.1839 | 0.01975 | -0.0752 | -59.9443
-16 | -1.15 | 0.01871 | -0.0738 | -61.4645
-15.5 | -1.117 | 0.01767 | -0.0721 | -63.2145
-15 | -1.0812 | 0.01676 | -0.0706 | -64.5107
-14.5 | -1.0467 | 0.01584 | -0.0689 | -66.0795
-14 | -1.0108 | 0.01497 | -0.0672 | -67.5217
-13.5 | -0.974 | 0.01421 | -0.0656 | -68.5433
-13 | -0.9362 | 0.01345 | -0.0639 | -69.6059
-12.5 | -0.8969 | 0.01283 | -0.0624 | -69.9065
-12 | -0.8566 | 0.0122 | -0.061 | -70.2131
-11.5 | -0.8188 | 0.01151 | -0.0592 | -71.1381
-11 | -0.7779 | 0.01094 | -0.0577 | -71.106
-10.5 | -0.753 | 0.00981 | -0.0535 | -76.7584
-10 | -0.7142 | 0.00925 | -0.0515 | -77.2108
-9.5 | -0.672 | 0.00883 | -0.05 | -76.1042
-9 | -0.6286 | 0.00845 | -0.0486 | -74.3905
-8.5 | -0.5868 | 0.00807 | -0.0468 | -72.7138
-8 | -0.5449 | 0.00771 | -0.045 | -70.6744
-7.5 | -0.5023 | 0.00741 | -0.0432 | -67.7868
-7 | -0.4609 | 0.00713 | -0.0411 | -64.6424
-6.5 | -0.4237 | 0.00694 | -0.0379 | -61.0519
-6 | -0.377 | 0.00672 | -0.0367 | -56.1012
-5.5 | -0.3263 | 0.00651 | -0.0364 | -50.1229
-5 | -0.2737 | 0.00633 | -0.0364 | -43.2385
-4.5 | -0.2202 | 0.00616 | -0.0366 | -35.7468
-4 | -0.1665 | 0.006 | -0.0368 | -27.75
-3.5 | -0.1114 | 0.00586 | -0.0374 | -19.0102
-3 | -0.0554 | 0.00572 | -0.0381 | -9.6853
-2.5 | 0.0008 | 0.00557 | -0.0388 | 0.14363
-2 | 0.0577 | 0.00543 | -0.0397 | 10.6262
-1.5 | 0.1141 | 0.00529 | -0.0405 | 21.569
-1 | 0.1671 | 0.00502 | -0.0407 | 33.2869
-0.5 | 0.2192 | 0.00463 | -0.0408 | 47.3434
0 | 0.2632 | 0.00385 | -0.0395 | 68.3636
0.5 | 0.3067 | 0.00328 | -0.0381 | 93.5061
1 | 0.3618 | 0.00353 | -0.0388 | 102.4929
1.5 | 0.4191 | 0.00372 | -0.0399 | 112.6613
2 | 0.4744 | 0.00398 | -0.0406 | 119.196
2.5 | 0.5292 | 0.00422 | -0.0411 | 125.4028
3 | 0.5792 | 0.00458 | -0.0408 | 126.4629
3.5 | 0.6219 | 0.00508 | -0.0391 | 122.4213
4 | 0.6574 | 0.0056 | -0.0359 | 117.3929
4.5 | 0.6759 | 0.00602 | -0.029 | 112.2757
5 | 0.689 | 0.00677 | -0.0216 | 101.7725
5.5 | 0.7135 | 0.00748 | -0.0168 | 95.3877
6 | 0.7381 | 0.00831 | -0.0122 | 88.8207
6.5 | 0.7586 | 0.00934 | -0.0071 | 81.2206
7 | 0.7765 | 0.01055 | -0.002 | 73.6019
7.5 | 0.8102 | 0.01133 | 0.0005 | 71.5093
8 | 0.8302 | 0.01262 | 0.005 | 65.7845
8.5 | 0.8654 | 0.01341 | 0.007 | 64.5339
9 | 0.9009 | 0.01423 | 0.0089 | 63.3099
9.5 | 0.9384 | 0.015 | 0.0104 | 62.56
10 | 0.9729 | 0.01592 | 0.0121 | 61.1118
10.5 | 1.0111 | 0.01673 | 0.0133 | 60.4363
11 | 1.0458 | 0.01772 | 0.0149 | 59.0181
11.5 | 1.0816 | 0.01867 | 0.0162 | 57.9325
12 | 1.1165 | 0.01969 | 0.0176 | 56.7039
12.5 | 1.1512 | 0.02075 | 0.0188 | 55.4795
13 | 1.1854 | 0.02185 | 0.0201 | 54.2517
13.5 | 1.2158 | 0.0232 | 0.0216 | 52.4052
14 | 1.25 | 0.02435 | 0.0227 | 51.3347
14.5 | 1.2798 | 0.02581 | 0.0241 | 49.5854
15 | 1.3124 | 0.02709 | 0.0251 | 48.4459
15.5 | 1.3398 | 0.02876 | 0.0264 | 46.5855
16 | 1.3687 | 0.03035 | 0.0276 | 45.0972
16.5 | 1.3935 | 0.03226 | 0.0289 | 43.1959
17 | 1.4221 | 0.03395 | 0.0298 | 41.8881
17.5 | 1.4457 | 0.03606 | 0.0309 | 40.0915
18 | 1.4714 | 0.03806 | 0.0317 | 38.66
18.5 | 1.4904 | 0.04061 | 0.0328 | 36.7003
19 | 1.5115 | 0.04308 | 0.0336 | 35.0859
19.5 | 1.5304 | 0.04581 | 0.0343 | 33.4076
20 | 1.5474 | 0.04875 | 0.0349 | 31.7415

## 131. Re 16M Mach 0.10 (1)
BIGFOIL.COM POLAR EXPORT
NACA66-420 a=0.0
NACA66-420 a=0.0 |  |  |  | Cl Max: | 1.597 | at alpha= | 14.5 | deg
JavaFoil+Calcfoil stall+Eppler ext transition |  |  |  | L/D Max: | 110.554 | at alpha= | 5.5 | deg
Re: | 16000000 |  |  | Cd Min: | 0.00493 | at alpha= | -0.5 | deg
Mach: | 0.1 |  |  | Cl=0 at alpha= | -2.0476 | deg
|  |  |  | @ Cl=0.1, Cd= | 0.00716
|  |  |  | @ Cl=0.4, Cd= | 0.0056319
|  |  |  | @ Cl=0.6, Cd= | 0.0065003
alpha (deg) | Cl | Cd | Cm | Cl/Cd
-19 | -0.785 | 0.13914 | 0.009 | -5.645
-18.5 | -0.805 | 0.13461 | 0.008 | -5.983
-18 | -0.826 | 0.12573 | 0.008 | -6.574
-17.5 | -0.844 | 0.12067 | 0.007 | -6.993
-17 | -0.861 | 0.11282 | 0.007 | -7.636
-16.5 | -0.876 | 0.1064 | 0.006 | -8.237
-16 | -0.89 | 0.09925 | 0.006 | -8.964
-15.5 | -0.915 | 0.0812 | 0.006 | -11.271
-15 | -0.915 | 0.08107 | 0.005 | -11.287
-14.5 | -1.046 | 0.02213 | 0.005 | -47.245
-14 | -1.057 | 0.01825 | 0.004 | -57.892
-13.5 | -1.057 | 0.01614 | 0.003 | -65.506
-13 | -1.048 | 0.01531 | 0.001 | -68.489
-12.5 | -1.036 | 0.01417 | 0 | -73.112
-12 | -1.019 | 0.01306 | -0.001 | -78.086
-11.5 | -0.996 | 0.01245 | -0.002 | -79.98
-11 | -0.968 | 0.01179 | -0.004 | -82.066
-10.5 | -0.935 | 0.01119 | -0.005 | -83.571
-10 | -0.898 | 0.01063 | -0.006 | -84.5
-9.5 | -0.857 | 0.01017 | -0.008 | -84.348
-9 | -0.812 | 0.00972 | -0.009 | -83.564
-8.5 | -0.762 | 0.00932 | -0.01 | -81.827
-8 | -0.71 | 0.00891 | -0.012 | -79.678
-7.5 | -0.656 | 0.00853 | -0.013 | -76.931
-7 | -0.601 | 0.00823 | -0.014 | -73.015
-6.5 | -0.544 | 0.00758 | -0.016 | -71.722
-6 | -0.485 | 0.00735 | -0.017 | -66.051
-5.5 | -0.426 | 0.00717 | -0.019 | -59.433
-5 | -0.366 | 0.00694 | -0.02 | -52.758
-4.5 | -0.305 | 0.00675 | -0.022 | -45.234
-4 | -0.244 | 0.00707 | -0.023 | -34.491
-3.5 | -0.182 | 0.00706 | -0.024 | -25.767
-3 | -0.12 | 0.00644 | -0.026 | -18.571
-2.5 | -0.057 | 0.00676 | -0.027 | -8.387
-2 | 0.006 | 0.00723 | -0.029 | 0.891
-1.5 | 0.07 | 0.00716 | -0.03 | 9.783
-1 | 0.134 | 0.00716 | -0.032 | 18.665
-0.5 | 0.197 | 0.00493 | -0.033 | 40.048
0 | 0.259 | 0.00516 | -0.034 | 50.089
0.5 | 0.321 | 0.00536 | -0.036 | 59.876
1 | 0.384 | 0.00557 | -0.037 | 68.87
1.5 | 0.446 | 0.00581 | -0.039 | 76.818
2 | 0.506 | 0.00606 | -0.04 | 83.481
2.5 | 0.567 | 0.00633 | -0.041 | 89.644
3 | 0.629 | 0.00665 | -0.043 | 94.515
3.5 | 0.69 | 0.00699 | -0.044 | 98.727
4 | 0.75 | 0.00732 | -0.045 | 102.497
4.5 | 0.811 | 0.00762 | -0.047 | 106.483
5 | 0.871 | 0.00796 | -0.048 | 109.352
5.5 | 0.929 | 0.00841 | -0.05 | 110.554
6 | 0.985 | 0.01006 | -0.051 | 97.948
6.5 | 1.042 | 0.01048 | -0.052 | 99.41
7 | 1.097 | 0.01094 | -0.054 | 100.316
7.5 | 1.151 | 0.01141 | -0.055 | 100.824
8 | 1.203 | 0.01192 | -0.056 | 100.932
8.5 | 1.252 | 0.01243 | -0.057 | 100.773
9 | 1.299 | 0.01297 | -0.059 | 100.165
9.5 | 1.343 | 0.01357 | -0.06 | 99.037
10 | 1.385 | 0.01417 | -0.061 | 97.752
10.5 | 1.424 | 0.01484 | -0.063 | 95.977
11 | 1.459 | 0.01552 | -0.064 | 94.032
11.5 | 1.491 | 0.01631 | -0.065 | 91.403
12 | 1.519 | 0.01704 | -0.066 | 89.175
12.5 | 1.543 | 0.01802 | -0.068 | 85.666
13 | 1.564 | 0.01895 | -0.069 | 82.519
13.5 | 1.581 | 0.01986 | -0.07 | 79.595
14 | 1.593 | 0.02095 | -0.071 | 76.047
14.5 | 1.597 | 0.0221 | -0.072 | 72.268
15 | 1.597 | 0.02326 | -0.073 | 68.644
15.5 | 1.591 | 0.02459 | -0.075 | 64.706
16 | 1.581 | 0.02589 | -0.076 | 61.072
16.5 | 1.567 | 0.02728 | -0.077 | 57.445
17 | 1.549 | 0.02876 | -0.078 | 53.859
17.5 | 1.527 | 0.03012 | -0.079 | 50.7
18 | 1.501 | 0.03224 | -0.08 | 46.576
18.5 | 1.473 | 0.03404 | -0.081 | 43.268
19 | 1.441 | 0.03646 | -0.082 | 39.519
19.5 | 1.406 | 0.03951 | -0.082 | 35.584

## 132. Re 16M Mach 0.10 (2)
BIGFOIL.COM POLAR EXPORT
NACA66-420 a=0.0
NACA66-420 a=0.0 |  |  |  | Cl Max: | 1.5454 | at alpha= | 20 | deg
XFOIL ncrit=9 |  |  |  | L/D Max: | 127.549 | at alpha= | 3 | deg
Re: | 16000000 |  |  | Cd Min: | 0.05053 | at alpha= | 20 | deg
Mach: | 0.1 |  |  | Cl=0 at alpha= | -2.5177 | deg
|  |  |  | @ Cl=0.1, Cd= | 0.0053391
|  |  |  | @ Cl=0.4, Cd= | 0.0036482
|  |  |  | @ Cl=0.6, Cd= | 0.0047781
alpha (deg) | Cl | Cd | Cm | Cl/Cd
-20 | -1.366 | 0.03234 | -0.0901 | -42.2387
-19.5 | -1.3409 | 0.03039 | -0.089 | -44.1231
-19 | -1.3231 | 0.02806 | -0.087 | -47.1525
-18.5 | -1.3008 | 0.02609 | -0.0852 | -49.8582
-18 | -1.2724 | 0.02453 | -0.0837 | -51.8712
-17.5 | -1.2437 | 0.02306 | -0.082 | -53.9332
-17 | -1.2166 | 0.02156 | -0.08 | -56.4286
-16.5 | -1.1842 | 0.02036 | -0.0783 | -58.1631
-16 | -1.1524 | 0.01918 | -0.0765 | -60.0834
-15.5 | -1.1175 | 0.01815 | -0.0749 | -61.5702
-14.5 | -1.047 | 0.01624 | -0.0715 | -64.4704
-14 | -1.0125 | 0.01527 | -0.0695 | -66.3065
-13.5 | -0.9741 | 0.01452 | -0.0679 | -67.0868
-13 | -0.9373 | 0.0137 | -0.066 | -68.4161
-12.5 | -0.8966 | 0.01308 | -0.0646 | -68.5474
-12 | -0.8573 | 0.0124 | -0.0629 | -69.1371
-11.5 | -0.818 | 0.01172 | -0.0612 | -69.7952
-11 | -0.7779 | 0.0111 | -0.0595 | -70.0811
-10.5 | -0.7408 | 0.01039 | -0.0572 | -71.2993
-10 | -0.7131 | 0.0094 | -0.0533 | -75.8617
-9.5 | -0.6707 | 0.00894 | -0.0517 | -75.0224
-9 | -0.6274 | 0.00855 | -0.0501 | -73.3801
-8.5 | -0.5853 | 0.00815 | -0.0484 | -71.816
-8 | -0.5431 | 0.00779 | -0.0465 | -69.7176
-7.5 | -0.4998 | 0.00747 | -0.0448 | -66.9076
-7 | -0.4571 | 0.00719 | -0.0428 | -63.5744
-6.5 | -0.418 | 0.00694 | -0.04 | -60.2305
-6 | -0.3761 | 0.00674 | -0.0377 | -55.8012
-5.5 | -0.3257 | 0.00653 | -0.0372 | -49.8775
-5 | -0.2732 | 0.00635 | -0.0371 | -43.0236
-4.5 | -0.2196 | 0.00618 | -0.0372 | -35.534
-4 | -0.1658 | 0.00601 | -0.0374 | -27.5874
-3.5 | -0.1106 | 0.00587 | -0.0379 | -18.8416
-3 | -0.0544 | 0.00574 | -0.0385 | -9.4774
-2.5 | 0.002 | 0.00558 | -0.0393 | 0.35842
-2 | 0.0592 | 0.00544 | -0.0401 | 10.8824
-1.5 | 0.1158 | 0.0053 | -0.0409 | 21.8491
-0.5 | 0.2212 | 0.00464 | -0.0411 | 47.6724
0 | 0.2645 | 0.0038 | -0.0397 | 69.6053
1 | 0.3641 | 0.00353 | -0.039 | 103.1445
1.5 | 0.4218 | 0.00372 | -0.0401 | 113.3871
2 | 0.4774 | 0.00398 | -0.0408 | 119.9497
2.5 | 0.5321 | 0.00423 | -0.0413 | 125.792
3 | 0.5829 | 0.00457 | -0.041 | 127.5492
3.5 | 0.6248 | 0.00508 | -0.0391 | 122.9921
4 | 0.659 | 0.00562 | -0.0355 | 117.2598
4.5 | 0.6754 | 0.00605 | -0.0281 | 111.6364
5 | 0.6885 | 0.00684 | -0.0208 | 100.6579
5.5 | 0.7135 | 0.00757 | -0.016 | 94.2536
6 | 0.7377 | 0.00842 | -0.0113 | 87.6128
6.5 | 0.7585 | 0.00947 | -0.0063 | 80.095
7 | 0.776 | 0.01071 | -0.001 | 72.4556
7.5 | 0.8092 | 0.01153 | 0.0016 | 70.1821
8 | 0.8289 | 0.01284 | 0.0062 | 64.5561
8.5 | 0.8636 | 0.01369 | 0.0083 | 63.0825
9 | 0.9005 | 0.01449 | 0.01 | 62.1463
9.5 | 0.9374 | 0.0153 | 0.0116 | 61.268
10 | 0.9727 | 0.01623 | 0.0133 | 59.9322
10.5 | 1.0116 | 0.01703 | 0.0145 | 59.4011
11 | 1.0455 | 0.01809 | 0.0162 | 57.7944
11.5 | 1.0825 | 0.01902 | 0.0174 | 56.9138
12 | 1.116 | 0.02016 | 0.019 | 55.3571
12.5 | 1.1526 | 0.02115 | 0.0201 | 54.4965
13 | 1.1835 | 0.02248 | 0.0218 | 52.6468
13.5 | 1.2173 | 0.02368 | 0.0231 | 51.4062
14 | 1.2488 | 0.02505 | 0.0245 | 49.8523
14.5 | 1.2816 | 0.02637 | 0.0256 | 48.6007
15 | 1.3124 | 0.02782 | 0.0269 | 47.1747
15.5 | 1.3412 | 0.02946 | 0.0282 | 45.5261
16 | 1.3684 | 0.03123 | 0.0295 | 43.8168
16.5 | 1.3954 | 0.03306 | 0.0307 | 42.2081
17 | 1.4212 | 0.03502 | 0.0319 | 40.5825
17.5 | 1.4477 | 0.03701 | 0.0328 | 39.1165
18 | 1.4679 | 0.0395 | 0.034 | 37.162
18.5 | 1.4912 | 0.0418 | 0.0349 | 35.6746
19 | 1.5104 | 0.04456 | 0.0357 | 33.8959
20 | 1.5454 | 0.05053 | 0.037 | 30.5838

## 133. Re 16M Mach 0.25 (1)
BIGFOIL.COM POLAR EXPORT
NACA66-420 a=0.0
NACA66-420 a=0.0 |  |  |  | Cl Max: | 1.532 | at alpha= | 13.5 | deg
JavaFoil+Calcfoil stall+Eppler ext transition |  |  |  | L/D Max: | 108.696 | at alpha= | 5.5 | deg
Re: | 16000000 |  |  | Cd Min: | 0.00499 | at alpha= | -0.5 | deg
Mach: | 0.25 |  |  | Cl=0 at alpha= | -2.0539 | deg
|  |  |  | @ Cl=0.1, Cd= | 0.0070539
|  |  |  | @ Cl=0.4, Cd= | 0.0057134
|  |  |  | @ Cl=0.6, Cd= | 0.0066214
alpha (deg) | Cl | Cd | Cm | Cl/Cd
-17 | -0.575 | 0.12704 | 0.006 | -4.527
-16.5 | -0.623 | 0.12077 | 0.006 | -5.161
-16 | -0.667 | 0.11399 | 0.005 | -5.856
-15.5 | -0.707 | 0.10655 | 0.004 | -6.639
-15 | -0.742 | 0.09969 | 0.004 | -7.447
-14.5 | -0.771 | 0.09413 | 0.003 | -8.193
-14 | -0.797 | 0.08582 | 0.003 | -9.285
-13.5 | -0.814 | 0.08094 | 0.002 | -10.052
-13 | -0.826 | 0.07483 | 0.001 | -11.037
-12.5 | -0.961 | 0.01904 | 0 | -50.463
-12 | -0.973 | 0.01519 | -0.001 | -64.091
-11.5 | -0.967 | 0.01395 | -0.002 | -69.275
-11 | -0.952 | 0.01286 | -0.004 | -74.028
-10.5 | -0.929 | 0.01204 | -0.005 | -77.199
-10 | -0.899 | 0.01136 | -0.006 | -79.145
-9.5 | -0.864 | 0.01077 | -0.008 | -80.202
-9 | -0.822 | 0.01017 | -0.009 | -80.837
-8.5 | -0.774 | 0.00977 | -0.011 | -79.194
-8 | -0.723 | 0.00928 | -0.012 | -77.858
-7.5 | -0.669 | 0.0089 | -0.013 | -75.202
-7 | -0.613 | 0.0085 | -0.015 | -72.129
-6.5 | -0.555 | 0.00783 | -0.016 | -70.905
-6 | -0.496 | 0.00756 | -0.018 | -65.65
-5.5 | -0.436 | 0.00732 | -0.019 | -59.556
-5 | -0.375 | 0.00712 | -0.021 | -52.618
-4.5 | -0.313 | 0.00692 | -0.022 | -45.213
-4 | -0.25 | 0.00719 | -0.024 | -34.765
-3.5 | -0.186 | 0.00719 | -0.025 | -25.914
-3 | -0.122 | 0.00723 | -0.027 | -16.944
-2.5 | -0.058 | 0.00719 | -0.028 | -8.08
-2 | 0.007 | 0.00653 | -0.029 | 1.009
-1.5 | 0.072 | 0.00686 | -0.031 | 10.474
-1 | 0.137 | 0.00731 | -0.032 | 18.79
-0.5 | 0.203 | 0.00499 | -0.034 | 40.631
0 | 0.265 | 0.00528 | -0.035 | 50.21
0.5 | 0.33 | 0.00547 | -0.037 | 60.278
1 | 0.394 | 0.00569 | -0.038 | 69.178
1.5 | 0.458 | 0.00594 | -0.039 | 76.993
2 | 0.519 | 0.00622 | -0.041 | 83.445
2.5 | 0.582 | 0.00653 | -0.042 | 89.103
3 | 0.645 | 0.00685 | -0.044 | 94.117
3.5 | 0.707 | 0.00723 | -0.045 | 97.86
4 | 0.769 | 0.00758 | -0.047 | 101.489
4.5 | 0.831 | 0.00789 | -0.048 | 105.357
5 | 0.893 | 0.00829 | -0.049 | 107.645
5.5 | 0.952 | 0.00876 | -0.051 | 108.696
6 | 1.01 | 0.0105 | -0.052 | 96.119
6.5 | 1.067 | 0.01097 | -0.053 | 97.218
7 | 1.123 | 0.0115 | -0.055 | 97.661
7.5 | 1.177 | 0.01203 | -0.056 | 97.828
8 | 1.229 | 0.01257 | -0.058 | 97.722
8.5 | 1.277 | 0.01312 | -0.059 | 97.356
9 | 1.323 | 0.01379 | -0.06 | 95.938
9.5 | 1.365 | 0.01443 | -0.062 | 94.612
10 | 1.403 | 0.01512 | -0.063 | 92.812
10.5 | 1.437 | 0.01585 | -0.064 | 90.666
11 | 1.467 | 0.01671 | -0.066 | 87.797
11.5 | 1.491 | 0.01765 | -0.067 | 84.476
12 | 1.51 | 0.01863 | -0.068 | 81.084
12.5 | 1.524 | 0.01953 | -0.069 | 78.011
13 | 1.531 | 0.02079 | -0.07 | 73.63
13.5 | 1.532 | 0.02193 | -0.072 | 69.858
14 | 1.526 | 0.02305 | -0.073 | 66.226
14.5 | 1.509 | 0.02456 | -0.074 | 61.423
15 | 1.482 | 0.0262 | -0.075 | 56.553
15.5 | 1.447 | 0.02778 | -0.076 | 52.106
16 | 1.405 | 0.0298 | -0.077 | 47.146
16.5 | 1.355 | 0.03182 | -0.078 | 42.589
17 | 1.299 | 0.03382 | -0.079 | 38.406
17.5 | 1.236 | 0.03643 | -0.08 | 33.922
18 | 1.163 | 0.04184 | -0.081 | 27.794
18.5 | 1.086 | 0.04709 | -0.081 | 23.072

## 134. Re 16M Mach 0.25 (2)
BIGFOIL.COM POLAR EXPORT
NACA66-420 a=0.0
NACA66-420 a=0.0 |  |  |  | Cl Max: | 1.5306 | at alpha= | 20 | deg
XFOIL ncrit=9 |  |  |  | L/D Max: | 131.179 | at alpha= | 3 | deg
Re: | 16000000 |  |  | Cd Min: | 0.06126 | at alpha= | 20 | deg
Mach: | 0.25 |  |  | Cl=0 at alpha= | -2.5825 | deg
|  |  |  | @ Cl=0.1, Cd= | 0.0054166
|  |  |  | @ Cl=0.4, Cd= | 0.00363
|  |  |  | @ Cl=0.6, Cd= | 0.0045754
alpha (deg) | Cl | Cd | Cm | Cl/Cd
-20 | -1.2823 | 0.04668 | -0.1103 | -27.47
-19.5 | -1.2764 | 0.04227 | -0.1096 | -30.1964
-19 | -1.2823 | 0.03726 | -0.1077 | -34.4149
-18.5 | -1.2737 | 0.03365 | -0.1055 | -37.8514
-18 | -1.2556 | 0.03084 | -0.1032 | -40.7134
-17.5 | -1.2356 | 0.02832 | -0.1007 | -43.6299
-17 | -1.2152 | 0.02594 | -0.0978 | -46.8466
-16.5 | -1.1882 | 0.02403 | -0.0952 | -49.4465
-16 | -1.157 | 0.02239 | -0.0927 | -51.6749
-15.5 | -1.1247 | 0.0209 | -0.0902 | -53.8134
-15 | -1.0908 | 0.01954 | -0.0876 | -55.824
-14.5 | -1.0534 | 0.0184 | -0.0854 | -57.25
-14 | -1.0192 | 0.01716 | -0.0826 | -59.3939
-13.5 | -0.98 | 0.01619 | -0.0804 | -60.5312
-13 | -0.9425 | 0.01518 | -0.0779 | -62.0883
-12.5 | -0.9007 | 0.01438 | -0.0758 | -62.6356
-12 | -0.8597 | 0.01357 | -0.0737 | -63.353
-11.5 | -0.8182 | 0.0128 | -0.0716 | -63.9219
-11 | -0.7774 | 0.01204 | -0.0693 | -64.5681
-10.5 | -0.7345 | 0.01138 | -0.0673 | -64.5431
-10 | -0.6937 | 0.01069 | -0.0649 | -64.8924
-9.5 | -0.6665 | 0.00959 | -0.0604 | -69.4995
-9 | -0.621 | 0.00913 | -0.0586 | -68.0175
-8.5 | -0.5761 | 0.00869 | -0.0568 | -66.2946
-8 | -0.5326 | 0.00825 | -0.0547 | -64.5576
-7.5 | -0.4873 | 0.00787 | -0.0529 | -61.9187
-7 | -0.4416 | 0.00754 | -0.0511 | -58.5676
-6.5 | -0.3963 | 0.00721 | -0.0492 | -54.9653
-6 | -0.353 | 0.00688 | -0.0468 | -51.3081
-5.5 | -0.3142 | 0.00663 | -0.0434 | -47.3906
-5 | -0.2676 | 0.00645 | -0.0416 | -41.4884
-4.5 | -0.2143 | 0.00628 | -0.0411 | -34.1242
-4 | -0.1606 | 0.0061 | -0.0409 | -26.3279
-3.5 | -0.1051 | 0.00595 | -0.0409 | -17.6639
-3 | -0.0481 | 0.0058 | -0.0414 | -8.2931
-2.5 | 0.0095 | 0.00564 | -0.0419 | 1.6844
-2 | 0.0677 | 0.0055 | -0.0426 | 12.3091
-1.5 | 0.1258 | 0.00535 | -0.0434 | 23.514
-1 | 0.1803 | 0.0051 | -0.0434 | 35.3529
-0.5 | 0.2323 | 0.00466 | -0.043 | 49.8498
0 | 0.2642 | 0.0031 | -0.0393 | 85.2258
0.5 | 0.322 | 0.00321 | -0.0401 | 100.3115
1 | 0.3773 | 0.00354 | -0.0404 | 106.5819
2 | 0.4933 | 0.004 | -0.0419 | 123.325
2.5 | 0.5482 | 0.00428 | -0.0421 | 128.0841
3 | 0.6008 | 0.00458 | -0.0418 | 131.179
3.5 | 0.6428 | 0.00506 | -0.0394 | 127.0356
4 | 0.6554 | 0.00565 | -0.031 | 116
4.5 | 0.6745 | 0.00628 | -0.0241 | 107.4045
5 | 0.6864 | 0.00726 | -0.0166 | 94.5455
5.5 | 0.7103 | 0.00815 | -0.0114 | 87.1534
6 | 0.7381 | 0.00904 | -0.0072 | 81.6482
6.5 | 0.7522 | 0.0104 | -0.001 | 72.3269
7 | 0.7696 | 0.01176 | 0.0044 | 65.4422
7.5 | 0.8027 | 0.01268 | 0.0073 | 63.3044
8 | 0.8227 | 0.01414 | 0.012 | 58.1825
8.5 | 0.8561 | 0.01521 | 0.0145 | 56.2853
9 | 0.8966 | 0.01601 | 0.016 | 56.0025
9.5 | 0.9323 | 0.01706 | 0.0181 | 54.6483
10 | 0.9712 | 0.01799 | 0.0197 | 53.9855
10.5 | 1.0081 | 0.01906 | 0.0214 | 52.8909
11 | 1.0453 | 0.02015 | 0.023 | 51.8759
11.5 | 1.0813 | 0.02137 | 0.0247 | 50.599
12 | 1.1185 | 0.02251 | 0.0262 | 49.689
12.5 | 1.154 | 0.02379 | 0.0278 | 48.5078
13 | 1.1865 | 0.02529 | 0.0297 | 46.9158
13.5 | 1.2212 | 0.02671 | 0.0312 | 45.7207
14 | 1.2538 | 0.02827 | 0.0328 | 44.3509
14.5 | 1.2854 | 0.02995 | 0.0345 | 42.9182
15 | 1.3157 | 0.0318 | 0.0361 | 41.3742
15.5 | 1.3427 | 0.03385 | 0.0378 | 39.6662
16 | 1.3722 | 0.03588 | 0.0392 | 38.2441
16.5 | 1.3961 | 0.03834 | 0.0409 | 36.4137
17 | 1.4223 | 0.0407 | 0.0422 | 34.9459
17.5 | 1.4456 | 0.0434 | 0.0434 | 33.3088
18 | 1.4627 | 0.04671 | 0.0447 | 31.3145
18.5 | 1.4836 | 0.0498 | 0.0456 | 29.7912
19 | 1.5021 | 0.05326 | 0.0463 | 28.2032
19.5 | 1.5165 | 0.05717 | 0.0468 | 26.5262
20 | 1.5306 | 0.06126 | 0.047 | 24.9853

## 135. Re 16M Mach 0.50 (1)
BIGFOIL.COM POLAR EXPORT
NACA66-420 a=0.0
NACA66-420 a=0.0 |  |  |  | Cl Max: | 1.365 | at alpha= | 9 | deg
JavaFoil+Calcfoil stall+Eppler ext transition |  |  |  | L/D Max: | 99.757 | at alpha= | 5 | deg
Re: | 16000000 |  |  | Cd Min: | 0.0054 | at alpha= | -0.5 | deg
Mach: | 0.5 |  |  | Cl=0 at alpha= | -2.0493 | deg
|  |  |  | @ Cl=0.1, Cd= | 0.0077428
|  |  |  | @ Cl=0.4, Cd= | 0.0062593
|  |  |  | @ Cl=0.6, Cd= | 0.0072207
alpha (deg) | Cl | Cd | Cm | Cl/Cd
-20 | -1.028 | 0.1754 | 0.012 | -5.863
-19.5 | -1 | 0.17148 | 0.012 | -5.831
-19 | -0.971 | 0.16549 | 0.011 | -5.866
-18.5 | -0.945 | 0.15054 | 0.01 | -6.277
-18 | -0.917 | 0.14272 | 0.009 | -6.427
-17.5 | -0.887 | 0.13885 | 0.008 | -6.39
-17 | -0.857 | 0.13368 | 0.007 | -6.413
-16.5 | -0.829 | 0.12691 | 0.007 | -6.533
-16 | -0.804 | 0.11425 | 0.006 | -7.037
-15.5 | -0.781 | 0.10048 | 0.006 | -7.769
-15 | -0.748 | 0.09925 | 0.004 | -7.537
-14.5 | -0.728 | 0.08563 | 0.004 | -8.505
-14 | -0.811 | 0.02203 | 0.004 | -36.788
-13.5 | -0.78 | 0.02005 | 0.003 | -38.921
-13 | -0.751 | 0.01806 | 0.002 | -41.549
-12.5 | -0.6 | 0.08899 | 0 | -6.739
-12 | -0.571 | 0.0801 | -0.001 | -7.132
-11.5 | -0.544 | 0.07305 | -0.001 | -7.445
-11 | -0.518 | 0.06556 | -0.002 | -7.905
-10.5 | -0.486 | 0.07087 | -0.003 | -6.853
-10 | -0.457 | 0.06572 | -0.004 | -6.957
-9.5 | -0.429 | 0.06027 | -0.005 | -7.114
-9 | -0.57 | 0.06025 | -0.005 | -9.457
-8.5 | -0.612 | 0.05339 | -0.006 | -11.471
-8 | -0.727 | 0.01189 | -0.013 | -61.181
-7.5 | -0.698 | 0.0109 | -0.015 | -64.035
-7 | -0.651 | 0.01022 | -0.016 | -63.667
-6.5 | -0.597 | 0.00961 | -0.018 | -62.099
-6 | -0.538 | 0.00912 | -0.02 | -59.006
-5.5 | -0.476 | 0.00831 | -0.021 | -57.27
-5 | -0.411 | 0.008 | -0.023 | -51.38
-4.5 | -0.344 | 0.00771 | -0.025 | -44.631
-4 | -0.276 | 0.00746 | -0.026 | -36.944
-3.5 | -0.206 | 0.00784 | -0.028 | -26.306
-3 | -0.136 | 0.0078 | -0.029 | -17.391
-2.5 | -0.064 | 0.00774 | -0.031 | -8.321
-2 | 0.007 | 0.00773 | -0.032 | 0.945
-1.5 | 0.08 | 0.00774 | -0.034 | 10.297
-1 | 0.152 | 0.00775 | -0.036 | 19.64
-0.5 | 0.227 | 0.0054 | -0.037 | 41.954
0 | 0.294 | 0.00586 | -0.039 | 50.237
0.5 | 0.366 | 0.00613 | -0.041 | 59.63
1 | 0.437 | 0.0064 | -0.042 | 68.249
1.5 | 0.508 | 0.00671 | -0.044 | 75.764
2 | 0.575 | 0.00706 | -0.045 | 81.4
2.5 | 0.645 | 0.00751 | -0.047 | 85.847
3 | 0.714 | 0.00795 | -0.049 | 89.814
3.5 | 0.783 | 0.00842 | -0.05 | 93.037
4 | 0.852 | 0.0089 | -0.052 | 95.809
4.5 | 0.921 | 0.00935 | -0.053 | 98.502
5 | 0.988 | 0.0099 | -0.055 | 99.757
5.5 | 1.051 | 0.01219 | -0.056 | 86.219
6 | 1.113 | 0.01285 | -0.058 | 86.612
6.5 | 1.172 | 0.01357 | -0.059 | 86.376
7 | 1.228 | 0.01436 | -0.061 | 85.501
7.5 | 1.279 | 0.0152 | -0.062 | 84.118
8 | 1.322 | 0.01613 | -0.064 | 81.952
8.5 | 1.352 | 0.01707 | -0.065 | 79.191
9 | 1.365 | 0.0182 | -0.067 | 75.025
9.5 | 1.349 | 0.01963 | -0.068 | 68.731
10 | 1.27 | 0.02154 | -0.07 | 58.969
10.5 | 0.85 | 0.02419 | -0.071 | 35.124
11 | 0.883 | 0.02419 | -0.072 | 36.483
11.5 | 0.914 | 0.02669 | -0.074 | 34.233
12 | 0.943 | 0.03006 | -0.075 | 31.362
12.5 | 0.977 | 0.02863 | -0.077 | 34.138
13 | 1.007 | 0.03139 | -0.078 | 32.096
13.5 | 1.035 | 0.03589 | -0.079 | 28.834
14 | 1.061 | 0.04096 | -0.08 | 25.901

## 136. Re 16M Mach 0.50 (2)
BIGFOIL.COM POLAR EXPORT
NACA66-420 a=0.0
NACA66-420 a=0.0 |  |  |  | Cl Max: | 1.2769 | at alpha= | 14.5 | deg
XFOIL ncrit=9 |  |  |  | L/D Max: | 134.327 | at alpha= | 2.5 | deg
Re: | 16000000 |  |  | Cd Min: | 0.14931 | at alpha= | 19.5 | deg
Mach: | 0.5 |  |  | Cl=0 at alpha= | -3.2924 | deg
|  |  |  | @ Cl=0.1, Cd= | 0.0058813
|  |  |  | @ Cl=0.4, Cd= | 0.0032452
|  |  |  | @ Cl=0.6, Cd= | 0.0044885
alpha (deg) | Cl | Cd | Cm | Cl/Cd
-11.5 | -1.1167 | 0.01311 | -0.1269 | -85.1793
-11 | -1.0607 | 0.01248 | -0.1251 | -84.992
-10.5 | -1.0112 | 0.01183 | -0.124 | -85.4776
-10 | -0.6803 | 0.01478 | -0.1045 | -46.0284
-9.5 | -0.6337 | 0.01369 | -0.1001 | -46.2893
-9 | -0.5861 | 0.01272 | -0.0959 | -46.077
-8.5 | -0.5471 | 0.01161 | -0.0909 | -47.1232
-8 | -0.4935 | 0.01094 | -0.0878 | -45.1097
-7.5 | -0.4414 | 0.01027 | -0.0848 | -42.9796
-7 | -0.3871 | 0.0097 | -0.0823 | -39.9072
-6.5 | -0.3346 | 0.00912 | -0.0797 | -36.6886
-6 | -0.2813 | 0.0086 | -0.0774 | -32.7093
-5.5 | -0.229 | 0.00809 | -0.075 | -28.3066
-5 | -0.1767 | 0.00763 | -0.0728 | -23.1586
-4.5 | -0.1238 | 0.00722 | -0.0707 | -17.1468
-4 | -0.0718 | 0.00686 | -0.0686 | -10.4665
-3.5 | -0.0208 | 0.00652 | -0.0662 | -3.1902
-3 | 0.0293 | 0.00619 | -0.0637 | 4.7334
-2.5 | 0.0754 | 0.00596 | -0.0603 | 12.651
-2 | 0.1254 | 0.0058 | -0.0576 | 21.6207
-1.5 | 0.1853 | 0.00565 | -0.057 | 32.7965
-1 | 0.2417 | 0.00541 | -0.0558 | 44.6765
-0.5 | 0.2867 | 0.00481 | -0.0526 | 59.605
0 | 0.3088 | 0.00303 | -0.0455 | 101.9142
0.5 | 0.3807 | 0.00312 | -0.0474 | 122.0192
1 | 0.4408 | 0.00351 | -0.047 | 125.584
1.5 | 0.4972 | 0.00392 | -0.0459 | 126.8367
2 | 0.5532 | 0.00426 | -0.0446 | 129.8592
2.5 | 0.6085 | 0.00453 | -0.0431 | 134.3267
3 | 0.6296 | 0.00495 | -0.0346 | 127.1919
3.5 | 0.6499 | 0.0057 | -0.0266 | 114.0175
4 | 0.681 | 0.00649 | -0.0209 | 104.9307
4.5 | 0.6737 | 0.0083 | -0.0093 | 81.1687
5 | 0.6835 | 0.00992 | -0.001 | 68.9012
5.5 | 0.695 | 0.01157 | 0.0068 | 60.0691
6 | 0.7288 | 0.01275 | 0.011 | 57.1608
6.5 | 0.7489 | 0.0144 | 0.0169 | 52.0069
7 | 0.7629 | 0.01636 | 0.0234 | 46.632
8 | 0.7998 | 0.02044 | 0.0344 | 39.1292
8.5 | 0.8367 | 0.02196 | 0.0375 | 38.1011
9 | 0.8781 | 0.02343 | 0.04 | 37.4776
9.5 | 0.9216 | 0.02485 | 0.0423 | 37.0865
10 | 0.963 | 0.02648 | 0.0447 | 36.3671
10.5 | 1.0066 | 0.02804 | 0.0471 | 35.8987
11 | 1.0453 | 0.02995 | 0.0498 | 34.9015
11.5 | 1.0881 | 0.03173 | 0.0522 | 34.2925
12 | 1.1249 | 0.03395 | 0.0549 | 33.134
12.5 | 1.1628 | 0.03624 | 0.0576 | 32.0861
13 | 1.1992 | 0.03877 | 0.0602 | 30.9311
13.5 | 1.2301 | 0.04176 | 0.0631 | 29.4564
14 | 1.258 | 0.04511 | 0.0658 | 27.8874
14.5 | 1.2769 | 0.0493 | 0.0685 | 25.9006
15 | 1.275 | 0.05521 | 0.0709 | 23.0936
15.5 | 1.2613 | 0.06244 | 0.0723 | 20.2002
16 | 1.2381 | 0.071 | 0.0722 | 17.438
16.5 | 1.2067 | 0.08094 | 0.0703 | 14.9086
17 | 1.1772 | 0.09139 | 0.0669 | 12.8811
17.5 | 1.1478 | 0.10246 | 0.0623 | 11.2024
18 | 1.1193 | 0.11394 | 0.0566 | 9.8236
18.5 | 1.0929 | 0.12573 | 0.05 | 8.6924
19 | 1.0684 | 0.13764 | 0.0429 | 7.7623
19.5 | 1.0484 | 0.14931 | 0.0355 | 7.0216

## 137. Re 18M Mach 0.00 (1)
BIGFOIL.COM POLAR EXPORT
NACA66-420 a=0.0
NACA66-420 a=0.0 |  |  |  | Cl Max: | 1.611 | at alpha= | 15 | deg
JavaFoil+Calcfoil stall+Eppler ext transition |  |  |  | L/D Max: | 111.103 | at alpha= | 5.5 | deg
Re: | 18000000 |  |  | Cd Min: | 0.00517 | at alpha= | 0 | deg
Mach: | 0 |  |  | Cl=0 at alpha= | -2.0476 | deg
|  |  |  | @ Cl=0.1, Cd= | 0.0068986
|  |  |  | @ Cl=0.4, Cd= | 0.0056368
|  |  |  | @ Cl=0.6, Cd= | 0.0064821
alpha (deg) | Cl | Cd | Cm | Cl/Cd
-19 | -0.834 | 0.13423 | 0.01 | -6.213
-18.5 | -0.852 | 0.12695 | 0.009 | -6.712
-18 | -0.868 | 0.12091 | 0.008 | -7.18
-17.5 | -0.887 | 0.1108 | 0.008 | -8.001
-17 | -0.897 | 0.10706 | 0.007 | -8.382
-16.5 | -0.912 | 0.0978 | 0.007 | -9.329
-16 | -0.93 | 0.0859 | 0.006 | -10.824
-15.5 | -1.052 | 0.02636 | 0.007 | -39.906
-15 | -0.958 | 0.06474 | 0.005 | -14.804
-14.5 | -1.074 | 0.01883 | 0.005 | -57.061
-14 | -1.076 | 0.01672 | 0.004 | -64.34
-13.5 | -1.072 | 0.01518 | 0.003 | -70.584
-13 | -1.059 | 0.01454 | 0.001 | -72.835
-12.5 | -1.044 | 0.01352 | 0 | -77.25
-12 | -1.024 | 0.01269 | -0.001 | -80.703
-11.5 | -0.999 | 0.012 | -0.002 | -83.279
-11 | -0.969 | 0.01148 | -0.004 | -84.473
-10.5 | -0.936 | 0.01079 | -0.005 | -86.767
-10 | -0.898 | 0.01027 | -0.006 | -87.428
-9.5 | -0.856 | 0.00982 | -0.008 | -87.185
-9 | -0.811 | 0.00944 | -0.009 | -85.863
-8.5 | -0.761 | 0.00899 | -0.01 | -84.573
-8 | -0.708 | 0.00868 | -0.012 | -81.653
-7.5 | -0.655 | 0.0083 | -0.013 | -78.875
-7 | -0.599 | 0.00802 | -0.014 | -74.675
-6.5 | -0.542 | 0.00742 | -0.016 | -73.032
-6 | -0.484 | 0.0072 | -0.017 | -67.174
-5.5 | -0.424 | 0.007 | -0.019 | -60.612
-5 | -0.365 | 0.0068 | -0.02 | -53.629
-4.5 | -0.304 | 0.00708 | -0.021 | -42.928
-4 | -0.243 | 0.00707 | -0.023 | -34.344
-3.5 | -0.181 | 0.00643 | -0.024 | -28.194
-3 | -0.119 | 0.00675 | -0.026 | -17.657
-2.5 | -0.057 | 0.00722 | -0.027 | -7.839
-2 | 0.006 | 0.00724 | -0.029 | 0.884
-1.5 | 0.07 | 0.00667 | -0.03 | 10.456
-1 | 0.133 | 0.00715 | -0.031 | 18.6
-0.5 | 0.196 | 0.00559 | -0.033 | 35.106
0 | 0.257 | 0.00517 | -0.034 | 49.808
0.5 | 0.32 | 0.00535 | -0.036 | 59.757
1 | 0.382 | 0.00557 | -0.037 | 68.591
1.5 | 0.444 | 0.0058 | -0.038 | 76.612
2 | 0.504 | 0.00607 | -0.04 | 82.935
2.5 | 0.565 | 0.00631 | -0.041 | 89.509
3 | 0.626 | 0.00661 | -0.042 | 94.759
3.5 | 0.687 | 0.0069 | -0.044 | 99.536
4 | 0.747 | 0.00721 | -0.045 | 103.719
4.5 | 0.808 | 0.0075 | -0.047 | 107.65
5 | 0.867 | 0.00786 | -0.048 | 110.413
5.5 | 0.925 | 0.00833 | -0.049 | 111.103
6 | 0.982 | 0.00979 | -0.051 | 100.317
6.5 | 1.038 | 0.01019 | -0.052 | 101.809
7 | 1.093 | 0.01063 | -0.053 | 102.776
7.5 | 1.147 | 0.01109 | -0.055 | 103.456
8 | 1.199 | 0.01158 | -0.056 | 103.55
8.5 | 1.248 | 0.01205 | -0.057 | 103.59
9 | 1.295 | 0.01257 | -0.059 | 103.07
9.5 | 1.34 | 0.01314 | -0.06 | 101.978
10 | 1.382 | 0.01371 | -0.061 | 100.813
10.5 | 1.422 | 0.01433 | -0.062 | 99.178
11 | 1.458 | 0.01505 | -0.064 | 96.859
11.5 | 1.491 | 0.01575 | -0.065 | 94.649
12 | 1.52 | 0.01649 | -0.066 | 92.194
12.5 | 1.546 | 0.01741 | -0.067 | 88.769
13 | 1.568 | 0.01832 | -0.069 | 85.581
13.5 | 1.587 | 0.01911 | -0.07 | 83.015
14 | 1.601 | 0.02012 | -0.071 | 79.59
14.5 | 1.609 | 0.02125 | -0.072 | 75.706
15 | 1.611 | 0.02238 | -0.073 | 71.984
15.5 | 1.609 | 0.02356 | -0.074 | 68.294
16 | 1.603 | 0.02461 | -0.075 | 65.128
16.5 | 1.593 | 0.02609 | -0.076 | 61.048
17 | 1.579 | 0.02767 | -0.077 | 57.054
17.5 | 1.561 | 0.02901 | -0.079 | 53.814
18 | 1.541 | 0.03064 | -0.08 | 50.291
18.5 | 1.517 | 0.03261 | -0.08 | 46.502
19 | 1.49 | 0.0345 | -0.081 | 43.2
19.5 | 1.461 | 0.03718 | -0.082 | 39.291
20 | 1.429 | 0.04006 | -0.083 | 35.675

## 138. Re 18M Mach 0.00 (2)
BIGFOIL.COM POLAR EXPORT
NACA66-420 a=0.0
NACA66-420 a=0.0 |  |  |  | Cl Max: | 1.5588 | at alpha= | 20 | deg
XFOIL ncrit=9 |  |  |  | L/D Max: | 124.384 | at alpha= | 3 | deg
Re: | 18000000 |  |  | Cd Min: | 0.04777 | at alpha= | 20 | deg
Mach: | 0 |  |  | Cl=0 at alpha= | -2.4947 | deg
|  |  |  | @ Cl=0.1, Cd= | 0.005247
|  |  |  | @ Cl=0.4, Cd= | 0.003721
|  |  |  | @ Cl=0.6, Cd= | 0.0049156
alpha (deg) | Cl | Cd | Cm | Cl/Cd
-20 | -1.3807 | 0.03001 | -0.0856 | -46.008
-19.5 | -1.3563 | 0.0282 | -0.0843 | -48.0957
-19 | -1.3362 | 0.02615 | -0.0824 | -51.0975
-18.5 | -1.3106 | 0.02449 | -0.0809 | -53.5157
-18 | -1.2817 | 0.02309 | -0.0794 | -55.5089
-17.5 | -1.2538 | 0.02169 | -0.0777 | -57.8054
-17 | -1.223 | 0.02046 | -0.0761 | -59.7752
-16.5 | -1.1923 | 0.01928 | -0.0743 | -61.8413
-16 | -1.1582 | 0.01825 | -0.0729 | -63.463
-14 | -1.0173 | 0.01468 | -0.0664 | -69.2984
-13.5 | -0.9799 | 0.01394 | -0.0648 | -70.2941
-13 | -0.9421 | 0.0132 | -0.0631 | -71.3712
-12.5 | -0.9025 | 0.01257 | -0.0617 | -71.7979
-12 | -0.8624 | 0.01195 | -0.0602 | -72.1674
-11.5 | -0.8238 | 0.01129 | -0.0585 | -72.9672
-11 | -0.7843 | 0.01068 | -0.0567 | -73.4363
-10.5 | -0.745 | 0.01008 | -0.0549 | -73.9087
-10 | -0.7177 | 0.00912 | -0.0509 | -78.6952
-9.5 | -0.6784 | 0.00862 | -0.0489 | -78.7007
-9 | -0.6356 | 0.00825 | -0.0474 | -77.0424
-8.5 | -0.593 | 0.0079 | -0.0457 | -75.0633
-8 | -0.5519 | 0.00754 | -0.0437 | -73.1963
-7.5 | -0.5098 | 0.00724 | -0.0418 | -70.4144
-7 | -0.4694 | 0.00697 | -0.0394 | -67.3458
-6.5 | -0.43 | 0.0068 | -0.0366 | -63.2353
-6 | -0.3808 | 0.00658 | -0.036 | -57.8723
-5.5 | -0.3298 | 0.00637 | -0.0357 | -51.7739
-5 | -0.2769 | 0.0062 | -0.0358 | -44.6613
-4.5 | -0.223 | 0.00606 | -0.0361 | -36.7987
-4 | -0.1689 | 0.0059 | -0.0364 | -28.6271
-3.5 | -0.1135 | 0.00574 | -0.037 | -19.7735
-3 | -0.0571 | 0.0056 | -0.0377 | -10.1964
-2.5 | -0.0006 | 0.00546 | -0.0385 | -0.10989
-2 | 0.0563 | 0.00534 | -0.0394 | 10.5431
-1.5 | 0.1127 | 0.00522 | -0.0403 | 21.59
-1 | 0.1671 | 0.00497 | -0.0407 | 33.6217
-0.5 | 0.2195 | 0.00469 | -0.0408 | 46.8017
0 | 0.2658 | 0.00435 | -0.0399 | 61.1034
0.5 | 0.3037 | 0.0034 | -0.0376 | 89.3235
1 | 0.3603 | 0.00358 | -0.0385 | 100.6425
1.5 | 0.4166 | 0.00378 | -0.0394 | 110.2116
2 | 0.472 | 0.00402 | -0.0401 | 117.4129
2.5 | 0.5272 | 0.00424 | -0.0408 | 124.3396
3 | 0.5759 | 0.00463 | -0.0402 | 124.3844
3.5 | 0.6181 | 0.00513 | -0.0383 | 120.4873
4 | 0.6537 | 0.00564 | -0.0351 | 115.9043
4.5 | 0.6699 | 0.00608 | -0.0278 | 110.1809
5 | 0.687 | 0.00678 | -0.0212 | 101.3274
5.5 | 0.714 | 0.00744 | -0.0168 | 95.9677
6 | 0.7363 | 0.00831 | -0.0118 | 88.6041
6.5 | 0.7585 | 0.00929 | -0.0071 | 81.6469
7 | 0.778 | 0.01044 | -0.0021 | 74.5211
8 | 0.8347 | 0.01239 | 0.0044 | 67.3688
8.5 | 0.8706 | 0.01316 | 0.0063 | 66.155
9 | 0.9073 | 0.01394 | 0.008 | 65.0861
9.5 | 0.9445 | 0.01471 | 0.0096 | 64.208
10 | 0.9804 | 0.01555 | 0.0112 | 63.0482
10.5 | 1.0176 | 0.01639 | 0.0125 | 62.0866
11 | 1.0539 | 0.01729 | 0.0139 | 60.9543
11.5 | 1.0881 | 0.01832 | 0.0155 | 59.3941
12 | 1.1254 | 0.01921 | 0.0165 | 58.5841
12.5 | 1.1584 | 0.02035 | 0.018 | 56.9238
13 | 1.1921 | 0.02145 | 0.0194 | 55.5758
14 | 1.2576 | 0.02388 | 0.0219 | 52.6633
14.5 | 1.2878 | 0.0253 | 0.0233 | 50.9012
15 | 1.32 | 0.02661 | 0.0243 | 49.6054
15.5 | 1.3484 | 0.02817 | 0.0257 | 47.8665
16 | 1.376 | 0.02985 | 0.027 | 46.0972
16.5 | 1.4036 | 0.03154 | 0.0281 | 44.5022
17 | 1.4301 | 0.03338 | 0.0292 | 42.843
17.5 | 1.456 | 0.03528 | 0.0302 | 41.2698
18 | 1.479 | 0.03747 | 0.0312 | 39.4716
18.5 | 1.4985 | 0.03995 | 0.0324 | 37.5094
19 | 1.5233 | 0.0421 | 0.0329 | 36.1829
19.5 | 1.5407 | 0.04492 | 0.0338 | 34.2988
20 | 1.5588 | 0.04777 | 0.0343 | 32.6314

## 139. Re 18M Mach 0.10 (1)
BIGFOIL.COM POLAR EXPORT
NACA66-420 a=0.0
NACA66-420 a=0.0 |  |  |  | Cl Max: | 1.599 | at alpha= | 14.5 | deg
JavaFoil+Calcfoil stall+Eppler ext transition |  |  |  | L/D Max: | 110.583 | at alpha= | 5.5 | deg
Re: | 18000000 |  |  | Cd Min: | 0.00517 | at alpha= | 0 | deg
Mach: | 0.1 |  |  | Cl=0 at alpha= | -2.0476 | deg
|  |  |  | @ Cl=0.1, Cd= | 0.00714
|  |  |  | @ Cl=0.4, Cd= | 0.0056293
|  |  |  | @ Cl=0.6, Cd= | 0.0065174
alpha (deg) | Cl | Cd | Cm | Cl/Cd
-18.5 | -0.806 | 0.13334 | 0.009 | -6.044
-18 | -0.827 | 0.12429 | 0.008 | -6.655
-17.5 | -0.845 | 0.11925 | 0.007 | -7.082
-17 | -0.862 | 0.1114 | 0.007 | -7.741
-16.5 | -0.877 | 0.10526 | 0.006 | -8.334
-16 | -0.891 | 0.09783 | 0.006 | -9.108
-15.5 | -0.915 | 0.08123 | 0.006 | -11.263
-15 | -0.912 | 0.08282 | 0.004 | -11.017
-14.5 | -1.05 | 0.02072 | 0.005 | -50.674
-14 | -1.058 | 0.01771 | 0.004 | -59.764
-13.5 | -1.059 | 0.01571 | 0.003 | -67.377
-13 | -1.049 | 0.015 | 0.001 | -69.949
-12.5 | -1.037 | 0.01386 | 0 | -74.834
-12 | -1.02 | 0.01276 | -0.001 | -79.927
-11.5 | -0.997 | 0.01219 | -0.002 | -81.757
-11 | -0.968 | 0.01162 | -0.004 | -83.327
-10.5 | -0.936 | 0.01091 | -0.005 | -85.771
-10 | -0.899 | 0.01041 | -0.006 | -86.394
-9.5 | -0.858 | 0.00993 | -0.008 | -86.383
-9 | -0.813 | 0.00952 | -0.009 | -85.414
-8.5 | -0.763 | 0.0091 | -0.01 | -83.804
-8 | -0.711 | 0.00873 | -0.012 | -81.4
-7.5 | -0.657 | 0.00837 | -0.013 | -78.473
-7 | -0.601 | 0.00806 | -0.014 | -74.516
-6.5 | -0.544 | 0.00745 | -0.016 | -72.977
-6 | -0.486 | 0.00723 | -0.017 | -67.194
-5.5 | -0.426 | 0.00703 | -0.019 | -60.649
-5 | -0.366 | 0.00683 | -0.02 | -53.642
-4.5 | -0.305 | 0.00712 | -0.022 | -42.883
-4 | -0.244 | 0.00712 | -0.023 | -34.284
-3.5 | -0.182 | 0.00647 | -0.024 | -28.153
-3 | -0.12 | 0.00647 | -0.026 | -18.481
-2.5 | -0.057 | 0.00722 | -0.027 | -7.869
-2 | 0.006 | 0.00721 | -0.029 | 0.893
-1.5 | 0.07 | 0.00714 | -0.03 | 9.81
-1 | 0.134 | 0.00714 | -0.032 | 18.717
-0.5 | 0.197 | 0.00563 | -0.033 | 35.013
0 | 0.259 | 0.00517 | -0.034 | 50.068
0.5 | 0.321 | 0.00536 | -0.036 | 60
1 | 0.384 | 0.00557 | -0.037 | 68.877
1.5 | 0.446 | 0.0058 | -0.039 | 76.903
2 | 0.506 | 0.00609 | -0.04 | 83.132
2.5 | 0.568 | 0.00636 | -0.041 | 89.28
3 | 0.629 | 0.00666 | -0.043 | 94.468
3.5 | 0.69 | 0.00695 | -0.044 | 99.245
4 | 0.751 | 0.00723 | -0.045 | 103.789
4.5 | 0.811 | 0.00753 | -0.047 | 107.684
5 | 0.871 | 0.00792 | -0.048 | 110.026
5.5 | 0.93 | 0.00841 | -0.05 | 110.583
6 | 0.986 | 0.00985 | -0.051 | 100.082
6.5 | 1.043 | 0.01026 | -0.052 | 101.577
7 | 1.098 | 0.01072 | -0.054 | 102.379
7.5 | 1.152 | 0.0112 | -0.055 | 102.816
8 | 1.204 | 0.01167 | -0.056 | 103.129
8.5 | 1.253 | 0.01215 | -0.058 | 103.092
9 | 1.3 | 0.01271 | -0.059 | 102.289
9.5 | 1.344 | 0.01329 | -0.06 | 101.123
10 | 1.386 | 0.01386 | -0.061 | 100.047
10.5 | 1.425 | 0.0145 | -0.063 | 98.245
11 | 1.46 | 0.01522 | -0.064 | 95.894
11.5 | 1.492 | 0.01602 | -0.065 | 93.144
12 | 1.52 | 0.01673 | -0.066 | 90.866
12.5 | 1.544 | 0.01768 | -0.068 | 87.348
13 | 1.565 | 0.0186 | -0.069 | 84.157
13.5 | 1.582 | 0.01943 | -0.07 | 81.389
14 | 1.594 | 0.02056 | -0.071 | 77.515
14.5 | 1.599 | 0.02165 | -0.072 | 73.844
15 | 1.598 | 0.02283 | -0.073 | 69.996
15.5 | 1.592 | 0.02403 | -0.075 | 66.261
16 | 1.582 | 0.0253 | -0.076 | 62.532
16.5 | 1.568 | 0.02664 | -0.077 | 58.861
17 | 1.55 | 0.02814 | -0.078 | 55.076
17.5 | 1.528 | 0.02948 | -0.079 | 51.84
18 | 1.502 | 0.03144 | -0.08 | 47.78
18.5 | 1.474 | 0.03363 | -0.081 | 43.815
19 | 1.441 | 0.03631 | -0.082 | 39.689
19.5 | 1.407 | 0.03881 | -0.083 | 36.252

## 140. Re 18M Mach 0.10 (2)
BIGFOIL.COM POLAR EXPORT
NACA66-420 a=0.0
NACA66-420 a=0.0 |  |  |  | Cl Max: | 1.56 | at alpha= | 20 | deg
XFOIL ncrit=9 |  |  |  | L/D Max: | 125.047 | at alpha= | 2.5 | deg
Re: | 18000000 |  |  | Cd Min: | 0.04924 | at alpha= | 20 | deg
Mach: | 0.1 |  |  | Cl=0 at alpha= | -2.5053 | deg
|  |  |  | @ Cl=0.1, Cd= | 0.0052605
|  |  |  | @ Cl=0.4, Cd= | 0.0037122
|  |  |  | @ Cl=0.6, Cd= | 0.004885
alpha (deg) | Cl | Cd | Cm | Cl/Cd
-20 | -1.3788 | 0.03143 | -0.0894 | -43.8689
-19.5 | -1.3558 | 0.0294 | -0.088 | -46.1156
-19 | -1.3348 | 0.02729 | -0.0862 | -48.9117
-18.5 | -1.3108 | 0.02543 | -0.0844 | -51.5454
-18 | -1.2839 | 0.02385 | -0.0827 | -53.8323
-17.5 | -1.2536 | 0.02248 | -0.0811 | -55.7651
-17 | -1.2253 | 0.02105 | -0.0791 | -58.209
-16.5 | -1.1939 | 0.01984 | -0.0774 | -60.1764
-16 | -1.1604 | 0.01873 | -0.0757 | -61.9541
-15.5 | -1.1267 | 0.01768 | -0.0739 | -63.7274
-15 | -1.091 | 0.01674 | -0.0722 | -65.1732
-14 | -1.0186 | 0.01499 | -0.0687 | -67.952
-13.5 | -0.9813 | 0.01421 | -0.067 | -69.057
-13 | -0.9429 | 0.01345 | -0.0653 | -70.1041
-12.5 | -0.9034 | 0.01279 | -0.0637 | -70.6333
-12 | -0.8628 | 0.01215 | -0.0622 | -71.0123
-11.5 | -0.824 | 0.01147 | -0.0603 | -71.8396
-11 | -0.7837 | 0.01085 | -0.0586 | -72.2304
-10.5 | -0.7445 | 0.01024 | -0.0567 | -72.7051
-10 | -0.7173 | 0.00924 | -0.0526 | -77.6299
-9.5 | -0.6776 | 0.00873 | -0.0505 | -77.6174
-9 | -0.6339 | 0.00835 | -0.049 | -75.9162
-8.5 | -0.5909 | 0.00799 | -0.0474 | -73.9549
-8 | -0.5494 | 0.00762 | -0.0454 | -72.0997
-7.5 | -0.5068 | 0.0073 | -0.0435 | -69.4247
-7 | -0.4652 | 0.00702 | -0.0413 | -66.2678
-6.5 | -0.4271 | 0.00682 | -0.0382 | -62.6246
-6 | -0.3801 | 0.00661 | -0.0369 | -57.5038
-5.5 | -0.3294 | 0.00639 | -0.0365 | -51.5493
-5 | -0.2766 | 0.00622 | -0.0364 | -44.4695
-4.5 | -0.2226 | 0.00607 | -0.0367 | -36.6722
-4 | -0.1683 | 0.00591 | -0.0369 | -28.4772
-3.5 | -0.1128 | 0.00576 | -0.0375 | -19.5833
-3 | -0.0562 | 0.00561 | -0.0382 | -10.0178
-2.5 | 0.0006 | 0.00547 | -0.039 | 0.10969
-2 | 0.0577 | 0.00535 | -0.0399 | 10.785
-1.5 | 0.1144 | 0.00523 | -0.0407 | 21.8738
-0.5 | 0.2216 | 0.0047 | -0.0412 | 47.1489
0 | 0.2682 | 0.00432 | -0.0402 | 62.0833
1 | 0.3626 | 0.00358 | -0.0388 | 101.2849
1.5 | 0.4192 | 0.00378 | -0.0396 | 110.8995
2 | 0.4748 | 0.00402 | -0.0403 | 118.1095
2.5 | 0.5302 | 0.00424 | -0.041 | 125.0472
3 | 0.5789 | 0.00464 | -0.0403 | 124.7629
3.5 | 0.6211 | 0.00513 | -0.0384 | 121.0721
4 | 0.656 | 0.00564 | -0.0349 | 116.3121
4.5 | 0.6701 | 0.0061 | -0.0271 | 109.8525
5 | 0.6866 | 0.00684 | -0.0204 | 100.3801
5.5 | 0.7138 | 0.00752 | -0.016 | 94.9202
6 | 0.7354 | 0.00844 | -0.0109 | 87.1327
6.5 | 0.7585 | 0.00941 | -0.0063 | 80.6057
7 | 0.7775 | 0.0106 | -0.0012 | 73.3491
7.5 | 0.8104 | 0.01142 | 0.0015 | 70.9632
8 | 0.8325 | 0.01265 | 0.0057 | 65.8103
8.5 | 0.8703 | 0.01338 | 0.0074 | 65.0448
9 | 0.906 | 0.01422 | 0.0092 | 63.7131
9.5 | 0.9446 | 0.01496 | 0.0107 | 63.1417
10 | 0.9793 | 0.0159 | 0.0125 | 61.5912
10.5 | 1.0182 | 0.01668 | 0.0137 | 61.0432
11 | 1.0518 | 0.01774 | 0.0155 | 59.2897
11.5 | 1.0892 | 0.01866 | 0.0167 | 58.3708
12 | 1.1238 | 0.01973 | 0.0181 | 56.9589
12.5 | 1.1597 | 0.02076 | 0.0194 | 55.8622
13 | 1.1916 | 0.022 | 0.021 | 54.1636
13.5 | 1.2247 | 0.02324 | 0.0223 | 52.6979
14 | 1.2597 | 0.02439 | 0.0234 | 51.6482
14.5 | 1.2886 | 0.02591 | 0.025 | 49.7337
15 | 1.3223 | 0.0272 | 0.026 | 48.614
15.5 | 1.3483 | 0.02897 | 0.0276 | 46.5412
16 | 1.3783 | 0.03056 | 0.0287 | 45.1014
16.5 | 1.4035 | 0.03247 | 0.0301 | 43.2245
17 | 1.4321 | 0.03423 | 0.0311 | 41.8376
17.5 | 1.4562 | 0.03637 | 0.0322 | 40.0385
18 | 1.4779 | 0.03871 | 0.0334 | 38.1788
18.5 | 1.4997 | 0.04112 | 0.0344 | 36.4713
19 | 1.52 | 0.04376 | 0.0352 | 34.7349
19.5 | 1.5402 | 0.04645 | 0.0359 | 33.1582
20 | 1.56 | 0.04924 | 0.0363 | 31.6816

## 141. Re 18M Mach 0.25 (1)
BIGFOIL.COM POLAR EXPORT
NACA66-420 a=0.0
NACA66-420 a=0.0 |  |  |  | Cl Max: | 1.533 | at alpha= | 13.5 | deg
JavaFoil+Calcfoil stall+Eppler ext transition |  |  |  | L/D Max: | 108.639 | at alpha= | 5 | deg
Re: | 18000000 |  |  | Cd Min: | 0.00506 | at alpha= | -0.5 | deg
Mach: | 0.25 |  |  | Cl=0 at alpha= | -2.0539 | deg
|  |  |  | @ Cl=0.1, Cd= | 0.0072657
|  |  |  | @ Cl=0.4, Cd= | 0.0057525
|  |  |  | @ Cl=0.6, Cd= | 0.0066414
alpha (deg) | Cl | Cd | Cm | Cl/Cd
-17 | -0.575 | 0.12652 | 0.006 | -4.548
-16.5 | -0.623 | 0.12072 | 0.006 | -5.164
-16 | -0.668 | 0.11348 | 0.005 | -5.885
-15.5 | -0.708 | 0.10589 | 0.004 | -6.684
-15 | -0.743 | 0.09889 | 0.004 | -7.513
-14.5 | -0.772 | 0.09347 | 0.003 | -8.256
-14 | -0.798 | 0.085 | 0.003 | -9.386
-13.5 | -0.813 | 0.08166 | 0.002 | -9.951
-13 | -0.829 | 0.07277 | 0.001 | -11.388
-12.5 | -0.967 | 0.01766 | 0 | -54.753
-12 | -0.975 | 0.01478 | -0.001 | -65.953
-11.5 | -0.968 | 0.01354 | -0.002 | -71.52
-11 | -0.953 | 0.01254 | -0.004 | -75.995
-10.5 | -0.93 | 0.01174 | -0.005 | -79.249
-10 | -0.9 | 0.01108 | -0.006 | -81.212
-9.5 | -0.864 | 0.01052 | -0.008 | -82.155
-9 | -0.823 | 0.00999 | -0.009 | -82.361
-8.5 | -0.774 | 0.00956 | -0.011 | -80.945
-8 | -0.723 | 0.00908 | -0.012 | -79.615
-7.5 | -0.67 | 0.00872 | -0.013 | -76.812
-7 | -0.613 | 0.00837 | -0.015 | -73.247
-6.5 | -0.556 | 0.00769 | -0.016 | -72.23
-6 | -0.497 | 0.00743 | -0.018 | -66.806
-5.5 | -0.436 | 0.00719 | -0.019 | -60.649
-5 | -0.375 | 0.00701 | -0.021 | -53.514
-4.5 | -0.313 | 0.00728 | -0.022 | -42.98
-4 | -0.25 | 0.00728 | -0.024 | -34.344
-3.5 | -0.187 | 0.00721 | -0.025 | -25.875
-3 | -0.123 | 0.00718 | -0.027 | -17.066
-2.5 | -0.058 | 0.00617 | -0.028 | -9.428
-2 | 0.007 | 0.00654 | -0.029 | 1.009
-1.5 | 0.072 | 0.00727 | -0.031 | 9.911
-1 | 0.137 | 0.00726 | -0.032 | 18.934
-0.5 | 0.203 | 0.00506 | -0.034 | 40.061
0 | 0.265 | 0.0053 | -0.035 | 50.037
0.5 | 0.33 | 0.00549 | -0.037 | 60.044
1 | 0.394 | 0.00573 | -0.038 | 68.732
1.5 | 0.458 | 0.00597 | -0.04 | 76.664
2 | 0.519 | 0.00627 | -0.041 | 82.774
2.5 | 0.582 | 0.00655 | -0.042 | 88.837
3 | 0.645 | 0.00687 | -0.044 | 93.876
3.5 | 0.707 | 0.0072 | -0.045 | 98.243
4 | 0.77 | 0.0075 | -0.047 | 102.646
4.5 | 0.832 | 0.00784 | -0.048 | 106.135
5 | 0.893 | 0.00822 | -0.049 | 108.639
5.5 | 0.953 | 0.00878 | -0.051 | 108.551
6 | 1.01 | 0.01031 | -0.052 | 97.957
6.5 | 1.067 | 0.01079 | -0.054 | 98.974
7 | 1.124 | 0.01127 | -0.055 | 99.673
7.5 | 1.178 | 0.01177 | -0.056 | 100.067
8 | 1.23 | 0.0123 | -0.058 | 100.006
8.5 | 1.278 | 0.01289 | -0.059 | 99.135
9 | 1.324 | 0.01348 | -0.06 | 98.16
9.5 | 1.366 | 0.01413 | -0.062 | 96.645
10 | 1.404 | 0.01481 | -0.063 | 94.819
10.5 | 1.438 | 0.01553 | -0.064 | 92.608
11 | 1.468 | 0.0164 | -0.066 | 89.517
11.5 | 1.492 | 0.01733 | -0.067 | 86.102
12 | 1.511 | 0.01829 | -0.068 | 82.619
12.5 | 1.525 | 0.0192 | -0.069 | 79.425
13 | 1.532 | 0.02035 | -0.071 | 75.279
13.5 | 1.533 | 0.02144 | -0.072 | 71.512
14 | 1.527 | 0.02253 | -0.073 | 67.778
14.5 | 1.51 | 0.02402 | -0.074 | 62.848
15 | 1.483 | 0.02565 | -0.075 | 57.804
15.5 | 1.448 | 0.02738 | -0.076 | 52.879
16 | 1.406 | 0.02909 | -0.077 | 48.329
16.5 | 1.356 | 0.03131 | -0.078 | 43.312
17 | 1.3 | 0.03304 | -0.079 | 39.343
17.5 | 1.236 | 0.03607 | -0.08 | 34.273
18 | 1.164 | 0.04079 | -0.081 | 28.543
18.5 | 1.088 | 0.04564 | -0.081 | 23.83

## 142. Re 18M Mach 0.25 (2)
BIGFOIL.COM POLAR EXPORT
NACA66-420 a=0.0
NACA66-420 a=0.0 |  |  |  | Cl Max: | 1.5464 | at alpha= | 20 | deg
XFOIL ncrit=9 |  |  |  | L/D Max: | 129.307 | at alpha= | 3 | deg
Re: | 18000000 |  |  | Cd Min: | 0.05976 | at alpha= | 20 | deg
Mach: | 0.25 |  |  | Cl=0 at alpha= | -2.5664 | deg
|  |  |  | @ Cl=0.1, Cd= | 0.0053299
|  |  |  | @ Cl=0.4, Cd= | 0.0036819
|  |  |  | @ Cl=0.6, Cd= | 0.0046526
alpha (deg) | Cl | Cd | Cm | Cl/Cd
-20 | -1.3076 | 0.04462 | -0.1103 | -29.3052
-19.5 | -1.2991 | 0.0405 | -0.1092 | -32.0765
-19 | -1.3005 | 0.03596 | -0.1071 | -36.1652
-18.5 | -1.2899 | 0.03255 | -0.1048 | -39.6283
-18 | -1.2705 | 0.02988 | -0.1025 | -42.5201
-17.5 | -1.2487 | 0.02751 | -0.0999 | -45.3908
-17 | -1.2265 | 0.02525 | -0.0971 | -48.5743
-16.5 | -1.1994 | 0.02338 | -0.0943 | -51.3003
-16 | -1.1674 | 0.0218 | -0.0919 | -53.5505
-15.5 | -1.1338 | 0.0204 | -0.0894 | -55.5784
-15 | -1.1009 | 0.01903 | -0.0867 | -57.8508
-14.5 | -1.0619 | 0.01797 | -0.0845 | -59.0929
-14 | -1.0269 | 0.0168 | -0.0818 | -61.125
-13.5 | -0.9868 | 0.01586 | -0.0797 | -62.2194
-13 | -0.9493 | 0.01487 | -0.0771 | -63.8399
-12.5 | -0.9067 | 0.01409 | -0.0752 | -64.3506
-12 | -0.8664 | 0.01327 | -0.0729 | -65.2901
-11.5 | -0.8238 | 0.01255 | -0.0709 | -65.6414
-11 | -0.7833 | 0.01179 | -0.0685 | -66.4377
-10.5 | -0.7405 | 0.01114 | -0.0665 | -66.4722
-10 | -0.6983 | 0.01051 | -0.0643 | -66.4415
-9.5 | -0.6707 | 0.00944 | -0.0598 | -71.0487
-9 | -0.628 | 0.00891 | -0.0576 | -70.4826
-8.5 | -0.5823 | 0.0085 | -0.0558 | -68.5059
-8 | -0.5381 | 0.00808 | -0.0538 | -66.5965
-7.5 | -0.4938 | 0.00769 | -0.0518 | -64.2133
-7 | -0.4483 | 0.00735 | -0.0499 | -60.9932
-6.5 | -0.4031 | 0.00703 | -0.0479 | -57.34
-6 | -0.3601 | 0.00672 | -0.0455 | -53.5863
-5.5 | -0.3227 | 0.00651 | -0.0417 | -49.5699
-5 | -0.2721 | 0.00632 | -0.0407 | -43.0538
-4.5 | -0.2184 | 0.00616 | -0.0404 | -35.4545
-4 | -0.1637 | 0.006 | -0.0403 | -27.2833
-3.5 | -0.1077 | 0.00583 | -0.0405 | -18.4734
-3 | -0.0503 | 0.00567 | -0.041 | -8.8713
-2.5 | 0.0077 | 0.00553 | -0.0416 | 1.3924
-2 | 0.0659 | 0.0054 | -0.0423 | 12.2037
-1.5 | 0.1243 | 0.00528 | -0.0431 | 23.5417
-1 | 0.1803 | 0.00504 | -0.0434 | 35.7738
-0.5 | 0.2333 | 0.00472 | -0.0432 | 49.428
0 | 0.2791 | 0.00416 | -0.0419 | 67.0913
0.5 | 0.3174 | 0.00337 | -0.0392 | 94.184
1 | 0.3751 | 0.00361 | -0.04 | 103.9058
1.5 | 0.434 | 0.00378 | -0.0409 | 114.8148
2 | 0.4909 | 0.00403 | -0.0415 | 121.8114
2.5 | 0.546 | 0.0043 | -0.0417 | 126.9767
3 | 0.5974 | 0.00462 | -0.0412 | 129.3074
3.5 | 0.6373 | 0.00512 | -0.0384 | 124.4727
4 | 0.649 | 0.00569 | -0.0297 | 114.0598
5 | 0.6836 | 0.00729 | -0.016 | 93.7723
6 | 0.7355 | 0.00906 | -0.0068 | 81.181
6.5 | 0.7514 | 0.01036 | -0.0008 | 72.529
7 | 0.7707 | 0.01165 | 0.0043 | 66.1545
7.5 | 0.8038 | 0.01257 | 0.0073 | 63.9459
8 | 0.8259 | 0.01395 | 0.0116 | 59.2043
8.5 | 0.8624 | 0.01489 | 0.0137 | 57.9181
9 | 0.9021 | 0.01573 | 0.0154 | 57.349
9.5 | 0.9388 | 0.01673 | 0.0173 | 56.1148
10 | 0.9779 | 0.01765 | 0.0189 | 55.4051
10.5 | 1.0159 | 0.01865 | 0.0205 | 54.4718
11 | 1.0519 | 0.01978 | 0.0224 | 53.18
11.5 | 1.0906 | 0.02084 | 0.0238 | 52.3321
12.5 | 1.1635 | 0.02325 | 0.0269 | 50.043
13 | 1.1941 | 0.02483 | 0.029 | 48.091
13.5 | 1.2309 | 0.02611 | 0.0304 | 47.1429
14 | 1.2619 | 0.02777 | 0.0321 | 45.4411
14.5 | 1.2941 | 0.02937 | 0.0338 | 44.062
15 | 1.3232 | 0.03129 | 0.0355 | 42.2883
15.5 | 1.3546 | 0.03305 | 0.037 | 40.9864
16 | 1.3813 | 0.03523 | 0.0386 | 39.2081
16.5 | 1.4053 | 0.03766 | 0.0403 | 37.3155
17 | 1.4308 | 0.04004 | 0.0418 | 35.7343
17.5 | 1.4544 | 0.04272 | 0.043 | 34.0449
18 | 1.4743 | 0.04575 | 0.0443 | 32.2251
18.5 | 1.4973 | 0.04866 | 0.0452 | 30.7707
19 | 1.5167 | 0.05195 | 0.046 | 29.1954
19.5 | 1.5326 | 0.0557 | 0.0465 | 27.5153
20 | 1.5464 | 0.05976 | 0.0469 | 25.8768

## 143. Re 18M Mach 0.50 (1)
BIGFOIL.COM POLAR EXPORT
NACA66-420 a=0.0
NACA66-420 a=0.0 |  |  |  | Cl Max: | 1.366 | at alpha= | 9 | deg
JavaFoil+Calcfoil stall+Eppler ext transition |  |  |  | L/D Max: | 100.842 | at alpha= | 5 | deg
Re: | 18000000 |  |  | Cd Min: | 0.00546 | at alpha= | -0.5 | deg
Mach: | 0.5 |  |  | Cl=0 at alpha= | -2.0493 | deg
|  |  |  | @ Cl=0.1, Cd= | 0.0077422
|  |  |  | @ Cl=0.4, Cd= | 0.0062541
|  |  |  | @ Cl=0.6, Cd= | 0.0072764
alpha (deg) | Cl | Cd | Cm | Cl/Cd
-20 | -1.028 | 0.18428 | 0.012 | -5.581
-19.5 | -1 | 0.17494 | 0.012 | -5.714
-19 | -0.971 | 0.17211 | 0.011 | -5.64
-18.5 | -0.945 | 0.15578 | 0.01 | -6.066
-18 | -0.915 | 0.15188 | 0.009 | -6.027
-17.5 | -0.886 | 0.14522 | 0.008 | -6.102
-17 | -0.858 | 0.13529 | 0.007 | -6.339
-16.5 | -0.829 | 0.12945 | 0.007 | -6.404
-16 | -0.802 | 0.12183 | 0.006 | -6.579
-15.5 | -0.777 | 0.10573 | 0.005 | -7.352
-15 | -0.749 | 0.09903 | 0.005 | -7.559
-14.5 | -0.73 | 0.0845 | 0.004 | -8.637
-14 | -0.803 | 0.02476 | 0.004 | -32.43
-13.5 | -0.78 | 0.01998 | 0.003 | -39.055
-13 | -0.751 | 0.01765 | 0.002 | -42.55
-12.5 | -0.6 | 0.08455 | 0 | -7.094
-12 | -0.571 | 0.07897 | -0.001 | -7.234
-11.5 | -0.544 | 0.07228 | -0.001 | -7.53
-11 | -0.518 | 0.0655 | -0.002 | -7.911
-10.5 | -0.486 | 0.07085 | -0.003 | -6.856
-10 | -0.457 | 0.06459 | -0.004 | -7.079
-9.5 | -0.429 | 0.06009 | -0.005 | -7.136
-9 | -0.57 | 0.05986 | -0.005 | -9.519
-8.5 | -0.612 | 0.05331 | -0.006 | -11.485
-8 | -0.728 | 0.0116 | -0.013 | -62.726
-7.5 | -0.698 | 0.01066 | -0.015 | -65.515
-7 | -0.651 | 0.01004 | -0.016 | -64.843
-6.5 | -0.597 | 0.00944 | -0.018 | -63.25
-6 | -0.539 | 0.00896 | -0.02 | -60.085
-5.5 | -0.476 | 0.0082 | -0.021 | -58.121
-5 | -0.411 | 0.00787 | -0.023 | -52.313
-4.5 | -0.344 | 0.00806 | -0.025 | -42.747
-4 | -0.276 | 0.00794 | -0.026 | -34.769
-3.5 | -0.206 | 0.00786 | -0.028 | -26.257
-3 | -0.136 | 0.00777 | -0.029 | -17.464
-2.5 | -0.064 | 0.00775 | -0.031 | -8.317
-2 | 0.007 | 0.00774 | -0.032 | 0.945
-1.5 | 0.08 | 0.00772 | -0.034 | 10.34
-1 | 0.152 | 0.0078 | -0.036 | 19.54
-0.5 | 0.227 | 0.00546 | -0.037 | 41.546
0 | 0.295 | 0.00587 | -0.039 | 50.19
0.5 | 0.366 | 0.00612 | -0.041 | 59.771
1 | 0.437 | 0.0064 | -0.042 | 68.257
1.5 | 0.508 | 0.00672 | -0.044 | 75.608
2 | 0.575 | 0.00713 | -0.045 | 80.677
2.5 | 0.645 | 0.00754 | -0.047 | 85.537
3 | 0.715 | 0.00793 | -0.049 | 90.147
3.5 | 0.784 | 0.00836 | -0.05 | 93.72
4 | 0.853 | 0.00881 | -0.052 | 96.809
4.5 | 0.921 | 0.00926 | -0.053 | 99.448
5 | 0.988 | 0.0098 | -0.055 | 100.842
5.5 | 1.051 | 0.01195 | -0.056 | 87.997
6 | 1.113 | 0.01258 | -0.058 | 88.476
6.5 | 1.173 | 0.01331 | -0.059 | 88.109
7 | 1.228 | 0.01407 | -0.061 | 87.302
7.5 | 1.28 | 0.01491 | -0.062 | 85.847
8 | 1.322 | 0.01578 | -0.064 | 83.797
8.5 | 1.353 | 0.01676 | -0.065 | 80.713
9 | 1.366 | 0.01787 | -0.067 | 76.436
9.5 | 1.35 | 0.01922 | -0.068 | 70.237
10 | 1.271 | 0.02115 | -0.07 | 60.108
10.5 | 0.85 | 0.02378 | -0.071 | 35.758
11 | 0.883 | 0.0237 | -0.072 | 37.271
11.5 | 0.914 | 0.02611 | -0.074 | 35.017
12 | 0.943 | 0.02933 | -0.075 | 32.161
12.5 | 0.978 | 0.028 | -0.077 | 34.925
13 | 1.008 | 0.03063 | -0.078 | 32.918
13.5 | 1.036 | 0.03507 | -0.079 | 29.541
14 | 1.062 | 0.03981 | -0.08 | 26.68

## 144. Re 18M Mach 0.50 (2)
BIGFOIL.COM POLAR EXPORT
NACA66-420 a=0.0
NACA66-420 a=0.0 |  |  |  | Cl Max: | 1.2901 | at alpha= | 14.5 | deg
XFOIL ncrit=9 |  |  |  | L/D Max: | 132.791 | at alpha= | 2.5 | deg
Re: | 18000000 |  |  | Cd Min: | 0.14826 | at alpha= | 19.5 | deg
Mach: | 0.5 |  |  | Cl=0 at alpha= | -3.2286 | deg
|  |  |  | @ Cl=0.1, Cd= | 0.005748
|  |  |  | @ Cl=0.4, Cd= | 0.0033506
|  |  |  | @ Cl=0.6, Cd= | 0.0045273
alpha (deg) | Cl | Cd | Cm | Cl/Cd
-16 | -0.4313 | 0.11836 | -0.0959 | -3.644
-15.5 | -0.4433 | 0.10673 | -0.1034 | -4.1535
-15 | -0.4704 | 0.09298 | -0.1124 | -5.0592
-14.5 | -0.5135 | 0.0754 | -0.1249 | -6.8103
-14 | -0.5462 | 0.06246 | -0.134 | -8.7448
-13.5 | -0.5784 | 0.05237 | -0.1386 | -11.0445
-13 | -0.6236 | 0.0431 | -0.1394 | -14.4687
-12.5 | -0.6587 | 0.03603 | -0.1367 | -18.282
-12 | -0.6908 | 0.02992 | -0.1317 | -23.0882
-11.5 | -0.7191 | 0.02435 | -0.1248 | -29.5318
-11 | -0.7279 | 0.01964 | -0.1176 | -37.0621
-10 | -0.6877 | 0.01449 | -0.1039 | -47.4603
-9.5 | -0.6415 | 0.0134 | -0.0993 | -47.8731
-9 | -0.5903 | 0.01254 | -0.0955 | -47.0734
-8.5 | -0.5546 | 0.01132 | -0.09 | -48.9929
-8 | -0.5003 | 0.01067 | -0.087 | -46.8885
-7.5 | -0.4474 | 0.01003 | -0.0841 | -44.6062
-7 | -0.3944 | 0.00943 | -0.0813 | -41.824
-6.5 | -0.341 | 0.00889 | -0.0788 | -38.3577
-6 | -0.2876 | 0.00838 | -0.0765 | -34.3198
-5.5 | -0.2352 | 0.00788 | -0.0741 | -29.8477
-5 | -0.1831 | 0.00743 | -0.0718 | -24.6433
-4.5 | -0.1307 | 0.00704 | -0.0696 | -18.5653
-4 | -0.0782 | 0.0067 | -0.0675 | -11.6716
-3.5 | -0.0266 | 0.00635 | -0.0652 | -4.189
-3 | 0.0224 | 0.00602 | -0.0624 | 3.7209
-2.5 | 0.0657 | 0.00584 | -0.0583 | 11.25
-2 | 0.1216 | 0.00569 | -0.0569 | 21.3708
-1.5 | 0.1822 | 0.00555 | -0.0564 | 32.8288
-1 | 0.2424 | 0.00537 | -0.056 | 45.1397
-0.5 | 0.2908 | 0.00483 | -0.0533 | 60.207
0 | 0.3087 | 0.00303 | -0.0455 | 101.8812
0.5 | 0.3763 | 0.00319 | -0.0466 | 117.9624
1.5 | 0.4929 | 0.00398 | -0.0451 | 123.8442
2 | 0.5505 | 0.00426 | -0.0441 | 129.2254
2.5 | 0.6042 | 0.00455 | -0.0423 | 132.7912
3 | 0.6206 | 0.00501 | -0.0329 | 123.8723
3.5 | 0.6474 | 0.00569 | -0.0261 | 113.7786
4.5 | 0.6644 | 0.00844 | -0.0077 | 78.7204
5 | 0.6771 | 0.01 | 0.0001 | 67.71
5.5 | 0.6912 | 0.01159 | 0.0074 | 59.6376
6 | 0.7274 | 0.01272 | 0.0112 | 57.1855
6.5 | 0.7479 | 0.01435 | 0.0171 | 52.1185
7 | 0.7619 | 0.01631 | 0.0236 | 46.7137
7.5 | 0.7878 | 0.01803 | 0.0284 | 43.6938
8 | 0.8026 | 0.02024 | 0.0342 | 39.6542
8.5 | 0.8426 | 0.02164 | 0.037 | 38.9372
9 | 0.8856 | 0.02303 | 0.0393 | 38.4542
9.5 | 0.9284 | 0.02446 | 0.0418 | 37.9558
10 | 0.971 | 0.02602 | 0.0442 | 37.3174
10.5 | 1.0135 | 0.02765 | 0.0466 | 36.6546
11 | 1.0545 | 0.02943 | 0.0492 | 35.8308
11.5 | 1.0963 | 0.03126 | 0.0517 | 35.0704
12 | 1.1336 | 0.03343 | 0.0545 | 33.9097
12.5 | 1.1737 | 0.03555 | 0.0571 | 33.0155
13 | 1.2089 | 0.03814 | 0.0599 | 31.6964
13.5 | 1.2414 | 0.04104 | 0.0627 | 30.2485
14 | 1.2704 | 0.04429 | 0.0655 | 28.6837
14.5 | 1.2901 | 0.04838 | 0.0684 | 26.666
15 | 1.2885 | 0.05418 | 0.071 | 23.7818
15.5 | 1.2742 | 0.06142 | 0.0725 | 20.7457
16 | 1.2498 | 0.06998 | 0.0726 | 17.8594
16.5 | 1.2154 | 0.08007 | 0.0708 | 15.1792
17 | 1.1852 | 0.09053 | 0.0675 | 13.0918
17.5 | 1.1561 | 0.1015 | 0.063 | 11.3901
18 | 1.1275 | 0.113 | 0.0573 | 9.9779
18.5 | 1.1007 | 0.12476 | 0.0508 | 8.8225
19 | 1.0763 | 0.13662 | 0.0437 | 7.8781
19.5 | 1.0563 | 0.14826 | 0.0364 | 7.1246

## 145. Re 20M Mach 0.00 (1)
BIGFOIL.COM POLAR EXPORT
NACA66-420 a=0.0
NACA66-420 a=0.0 |  |  |  | Cl Max: | 1.612 | at alpha= | 15 | deg
JavaFoil+Calcfoil stall+Eppler ext transition |  |  |  | L/D Max: | 111.06 | at alpha= | 5 | deg
Re: | 20000000 |  |  | Cd Min: | 0.00535 | at alpha= | 0.5 | deg
Mach: | 0 |  |  | Cl=0 at alpha= | -2.0476 | deg
|  |  |  | @ Cl=0.1, Cd= | 0.0068733
|  |  |  | @ Cl=0.4, Cd= | 0.0056255
|  |  |  | @ Cl=0.6, Cd= | 0.0064849
alpha (deg) | Cl | Cd | Cm | Cl/Cd
-19.5 | -0.815 | 0.14192 | 0.01 | -5.742
-19 | -0.834 | 0.13356 | 0.01 | -6.247
-18.5 | -0.852 | 0.12621 | 0.009 | -6.754
-18 | -0.868 | 0.12055 | 0.008 | -7.201
-17.5 | -0.888 | 0.10952 | 0.008 | -8.105
-17 | -0.901 | 0.10364 | 0.007 | -8.692
-16.5 | -0.916 | 0.09495 | 0.007 | -9.643
-16 | -0.937 | 0.08063 | 0.007 | -11.618
-15.5 | -1.052 | 0.02595 | 0.007 | -40.559
-15 | -1.047 | 0.02748 | 0.006 | -38.095
-14.5 | -1.081 | 0.01719 | 0.005 | -62.9
-14 | -1.077 | 0.0163 | 0.004 | -66.104
-13.5 | -1.073 | 0.01485 | 0.003 | -72.245
-13 | -1.06 | 0.01421 | 0.001 | -74.63
-12.5 | -1.045 | 0.01326 | 0 | -78.803
-12 | -1.025 | 0.01243 | -0.001 | -82.444
-11.5 | -1 | 0.01177 | -0.002 | -84.959
-11 | -0.97 | 0.01125 | -0.004 | -86.254
-10.5 | -0.936 | 0.01068 | -0.005 | -87.702
-10 | -0.899 | 0.0101 | -0.006 | -88.926
-9.5 | -0.857 | 0.00964 | -0.008 | -88.853
-9 | -0.811 | 0.00924 | -0.009 | -87.785
-8.5 | -0.761 | 0.00886 | -0.01 | -85.909
-8 | -0.709 | 0.00854 | -0.012 | -83.011
-7.5 | -0.655 | 0.00819 | -0.013 | -79.966
-7 | -0.599 | 0.00791 | -0.014 | -75.725
-6.5 | -0.542 | 0.0073 | -0.016 | -74.262
-6 | -0.484 | 0.00706 | -0.017 | -68.503
-5.5 | -0.425 | 0.00723 | -0.019 | -58.745
-5 | -0.365 | 0.00719 | -0.02 | -50.736
-4.5 | -0.304 | 0.00713 | -0.021 | -42.658
-4 | -0.243 | 0.00646 | -0.023 | -37.627
-3.5 | -0.181 | 0.00639 | -0.024 | -28.395
-3 | -0.119 | 0.00724 | -0.026 | -16.474
-2.5 | -0.057 | 0.00722 | -0.027 | -7.832
-2 | 0.006 | 0.00719 | -0.029 | 0.891
-1.5 | 0.07 | 0.00664 | -0.03 | 10.499
-1 | 0.133 | 0.00713 | -0.031 | 18.648
-0.5 | 0.196 | 0.00599 | -0.033 | 32.756
0 | 0.257 | 0.0058 | -0.034 | 44.361
0.5 | 0.32 | 0.00535 | -0.036 | 59.779
1 | 0.382 | 0.00555 | -0.037 | 68.816
1.5 | 0.444 | 0.00581 | -0.038 | 76.421
2 | 0.504 | 0.00608 | -0.04 | 82.911
2.5 | 0.565 | 0.00633 | -0.041 | 89.289
3 | 0.626 | 0.0066 | -0.042 | 94.903
3.5 | 0.687 | 0.00687 | -0.044 | 99.953
4 | 0.748 | 0.00712 | -0.045 | 104.961
4.5 | 0.808 | 0.00745 | -0.047 | 108.516
5 | 0.868 | 0.00781 | -0.048 | 111.06
5.5 | 0.926 | 0.00838 | -0.049 | 110.445
6 | 0.982 | 0.0096 | -0.051 | 102.262
6.5 | 1.038 | 0.01001 | -0.052 | 103.737
7 | 1.094 | 0.01044 | -0.053 | 104.72
7.5 | 1.148 | 0.01089 | -0.055 | 105.393
8 | 1.199 | 0.01134 | -0.056 | 105.723
8.5 | 1.249 | 0.01184 | -0.057 | 105.525
9 | 1.296 | 0.01233 | -0.059 | 105.095
9.5 | 1.341 | 0.0129 | -0.06 | 103.948
10 | 1.383 | 0.01346 | -0.061 | 102.795
10.5 | 1.422 | 0.01404 | -0.062 | 101.289
11 | 1.459 | 0.01474 | -0.064 | 98.936
11.5 | 1.491 | 0.0155 | -0.065 | 96.239
12 | 1.521 | 0.01617 | -0.066 | 94.036
12.5 | 1.547 | 0.01708 | -0.067 | 90.556
13 | 1.569 | 0.01795 | -0.069 | 87.428
13.5 | 1.588 | 0.01874 | -0.07 | 84.719
14 | 1.602 | 0.01971 | -0.071 | 81.283
14.5 | 1.609 | 0.02082 | -0.072 | 77.312
15 | 1.612 | 0.02194 | -0.073 | 73.463
15.5 | 1.61 | 0.02308 | -0.074 | 69.736
16 | 1.604 | 0.02412 | -0.075 | 66.481
16.5 | 1.593 | 0.02551 | -0.076 | 62.456
17 | 1.58 | 0.02711 | -0.078 | 58.27
17.5 | 1.562 | 0.02842 | -0.079 | 54.965
18 | 1.542 | 0.02999 | -0.08 | 51.408
18.5 | 1.518 | 0.03193 | -0.081 | 47.536
19 | 1.49 | 0.0343 | -0.081 | 43.455
19.5 | 1.462 | 0.03658 | -0.082 | 39.954
20 | 1.431 | 0.0388 | -0.083 | 36.877

## 146. Re 20M Mach 0.00 (2)
BIGFOIL.COM POLAR EXPORT
NACA66-420 a=0.0
NACA66-420 a=0.0 |  |  |  | Cl Max: | 1.5709 | at alpha= | 20 | deg
XFOIL ncrit=9 |  |  |  | L/D Max: | 123.333 | at alpha= | 2.5 | deg
Re: | 20000000 |  |  | Cd Min: | 0.04672 | at alpha= | 20 | deg
Mach: | 0 |  |  | Cl=0 at alpha= | -2.4824 | deg
|  |  |  | @ Cl=0.1, Cd= | 0.0051751
|  |  |  | @ Cl=0.4, Cd= | 0.003772
|  |  |  | @ Cl=0.6, Cd= | 0.0050154
alpha (deg) | Cl | Cd | Cm | Cl/Cd
-20 | -1.3935 | 0.02917 | -0.0847 | -47.7717
-19.5 | -1.3668 | 0.02751 | -0.0835 | -49.6838
-19 | -1.3451 | 0.02556 | -0.0817 | -52.6252
-18.5 | -1.3208 | 0.02388 | -0.08 | -55.3099
-18 | -1.2903 | 0.02258 | -0.0786 | -57.1435
-17.5 | -1.2617 | 0.02123 | -0.0769 | -59.4301
-17 | -1.2313 | 0.02 | -0.0752 | -61.565
-16.5 | -1.1993 | 0.01888 | -0.0736 | -63.5222
-16 | -1.1663 | 0.01784 | -0.072 | -65.3756
-15.5 | -1.1312 | 0.01692 | -0.0705 | -66.8558
-15 | -1.0968 | 0.016 | -0.0688 | -68.55
-14.5 | -1.0595 | 0.01522 | -0.0673 | -69.6124
-14 | -1.0237 | 0.0144 | -0.0656 | -71.0903
-13 | -0.9481 | 0.01295 | -0.0623 | -73.2124
-12.5 | -0.9075 | 0.01235 | -0.061 | -73.4818
-12 | -0.8683 | 0.01171 | -0.0594 | -74.1503
-11.5 | -0.8284 | 0.0111 | -0.0578 | -74.6306
-11 | -0.79 | 0.01047 | -0.0559 | -75.4537
-10.5 | -0.7495 | 0.00992 | -0.0542 | -75.5544
-10 | -0.7226 | 0.00896 | -0.0502 | -80.6473
-9.5 | -0.6838 | 0.00845 | -0.048 | -80.9231
-9 | -0.6412 | 0.00809 | -0.0464 | -79.2583
-8.5 | -0.5985 | 0.00776 | -0.0447 | -77.1263
-8 | -0.5574 | 0.0074 | -0.0427 | -75.3243
-7.5 | -0.5164 | 0.00709 | -0.0405 | -72.835
-7 | -0.4779 | 0.00685 | -0.0377 | -69.7664
-6.5 | -0.4343 | 0.00667 | -0.0358 | -65.1124
-6 | -0.3841 | 0.00647 | -0.0354 | -59.3663
-5.5 | -0.3329 | 0.00626 | -0.0351 | -53.1789
-5 | -0.2798 | 0.0061 | -0.0352 | -45.8689
-4.5 | -0.2256 | 0.00596 | -0.0356 | -37.8523
-4 | -0.1708 | 0.0058 | -0.036 | -29.4483
-3.5 | -0.1152 | 0.00564 | -0.0366 | -20.4255
-3 | -0.0587 | 0.0055 | -0.0374 | -10.6727
-2.5 | -0.002 | 0.00537 | -0.0383 | -0.37244
-2 | 0.0547 | 0.00527 | -0.0391 | 10.3795
-1.5 | 0.112 | 0.00515 | -0.0401 | 21.7476
-1 | 0.1663 | 0.00497 | -0.0406 | 33.4608
-0.5 | 0.2183 | 0.00483 | -0.0406 | 45.1967
0 | 0.2652 | 0.00467 | -0.0398 | 56.788
0.5 | 0.3018 | 0.00355 | -0.0373 | 85.0141
1 | 0.359 | 0.00364 | -0.0383 | 98.6264
1.5 | 0.4149 | 0.00382 | -0.0391 | 108.6126
2 | 0.4701 | 0.00405 | -0.0398 | 116.0741
2.5 | 0.5254 | 0.00426 | -0.0405 | 123.3333
3 | 0.5731 | 0.00468 | -0.0397 | 122.4573
3.5 | 0.614 | 0.00519 | -0.0376 | 118.3044
4 | 0.6497 | 0.00567 | -0.0344 | 114.5855
4.5 | 0.6656 | 0.00611 | -0.0269 | 108.9362
5 | 0.686 | 0.00678 | -0.021 | 101.1799
5.5 | 0.7151 | 0.00738 | -0.017 | 96.897
6 | 0.7351 | 0.00831 | -0.0116 | 88.4597
6.5 | 0.759 | 0.00923 | -0.0071 | 82.2319
7 | 0.7803 | 0.01032 | -0.0024 | 75.6105
7.5 | 0.8133 | 0.01111 | 0.0002 | 73.2043
8 | 0.8405 | 0.01214 | 0.0036 | 69.2339
8.5 | 0.8759 | 0.01291 | 0.0056 | 67.8466
9 | 0.9144 | 0.01362 | 0.0071 | 67.1366
9.5 | 0.9497 | 0.01447 | 0.0089 | 65.6323
10 | 0.9882 | 0.01519 | 0.0102 | 65.056
10.5 | 1.0234 | 0.0161 | 0.0118 | 63.5652
11 | 1.06 | 0.01697 | 0.0132 | 62.4632
11.5 | 1.0944 | 0.01797 | 0.0147 | 60.9015
12 | 1.1313 | 0.01889 | 0.0159 | 59.8888
12.5 | 1.1652 | 0.01997 | 0.0173 | 58.3475
13 | 1.198 | 0.02111 | 0.0187 | 56.7504
13.5 | 1.2311 | 0.02229 | 0.02 | 55.231
14 | 1.2644 | 0.02349 | 0.0212 | 53.8272
14.5 | 1.2962 | 0.02477 | 0.0225 | 52.3294
15 | 1.3263 | 0.02621 | 0.0238 | 50.6028
15.5 | 1.3575 | 0.02758 | 0.0249 | 49.2204
16 | 1.3827 | 0.02939 | 0.0264 | 47.0466
16.5 | 1.4135 | 0.03088 | 0.0273 | 45.774
17 | 1.4365 | 0.03289 | 0.0287 | 43.6759
17.5 | 1.466 | 0.03455 | 0.0294 | 42.4313
18 | 1.4856 | 0.03694 | 0.0308 | 40.2166
18.5 | 1.5077 | 0.03923 | 0.0318 | 38.4323
19 | 1.5314 | 0.04143 | 0.0325 | 36.9636
19.5 | 1.55 | 0.04416 | 0.0333 | 35.0996
20 | 1.5709 | 0.04672 | 0.0338 | 33.6237

## 147. Re 20M Mach 0.10 (1)
BIGFOIL.COM POLAR EXPORT
NACA66-420 a=0.0
NACA66-420 a=0.0 |  |  |  | Cl Max: | 1.599 | at alpha= | 14.5 | deg
JavaFoil+Calcfoil stall+Eppler ext transition |  |  |  | L/D Max: | 110.658 | at alpha= | 5 | deg
Re: | 20000000 |  |  | Cd Min: | 0.00538 | at alpha= | 0.5 | deg
Mach: | 0.1 |  |  | Cl=0 at alpha= | -2.0476 | deg
|  |  |  | @ Cl=0.1, Cd= | 0.00713
|  |  |  | @ Cl=0.4, Cd= | 0.0056571
|  |  |  | @ Cl=0.6, Cd= | 0.0065064
alpha (deg) | Cl | Cd | Cm | Cl/Cd
-19 | -0.787 | 0.1365 | 0.009 | -5.763
-18.5 | -0.806 | 0.13257 | 0.009 | -6.081
-18 | -0.827 | 0.12433 | 0.008 | -6.653
-17.5 | -0.845 | 0.11854 | 0.007 | -7.129
-17 | -0.865 | 0.10815 | 0.007 | -8.001
-16.5 | -0.878 | 0.10401 | 0.006 | -8.446
-16 | -0.893 | 0.09592 | 0.006 | -9.311
-15.5 | -0.924 | 0.07492 | 0.006 | -12.331
-15 | -0.918 | 0.07868 | 0.005 | -11.669
-14.5 | -1.053 | 0.01977 | 0.005 | -53.262
-14 | -1.06 | 0.01716 | 0.004 | -61.764
-13.5 | -1.06 | 0.01532 | 0.003 | -69.186
-13 | -1.05 | 0.01463 | 0.001 | -71.771
-12.5 | -1.038 | 0.01355 | 0 | -76.618
-12 | -1.021 | 0.01249 | -0.001 | -81.73
-11.5 | -0.997 | 0.01194 | -0.002 | -83.499
-11 | -0.969 | 0.01139 | -0.004 | -85.088
-10.5 | -0.936 | 0.0108 | -0.005 | -86.687
-10 | -0.899 | 0.01031 | -0.006 | -87.262
-9.5 | -0.858 | 0.00981 | -0.008 | -87.502
-9 | -0.813 | 0.00934 | -0.009 | -87.082
-8.5 | -0.763 | 0.00897 | -0.01 | -85.087
-8 | -0.711 | 0.0086 | -0.012 | -82.742
-7.5 | -0.657 | 0.00824 | -0.013 | -79.783
-7 | -0.601 | 0.00796 | -0.014 | -75.566
-6.5 | -0.544 | 0.00731 | -0.016 | -74.44
-6 | -0.486 | 0.00709 | -0.017 | -68.517
-5.5 | -0.427 | 0.00725 | -0.019 | -58.825
-5 | -0.366 | 0.00721 | -0.02 | -50.841
-4.5 | -0.306 | 0.00715 | -0.022 | -42.757
-4 | -0.244 | 0.00646 | -0.023 | -37.778
-3.5 | -0.182 | 0.00644 | -0.024 | -28.265
-3 | -0.12 | 0.00722 | -0.026 | -16.616
-2.5 | -0.057 | 0.00719 | -0.027 | -7.911
-2 | 0.006 | 0.00728 | -0.029 | 0.885
-1.5 | 0.07 | 0.00713 | -0.03 | 9.833
-1 | 0.134 | 0.00713 | -0.032 | 18.749
-0.5 | 0.197 | 0.00598 | -0.033 | 32.96
0 | 0.259 | 0.00584 | -0.034 | 44.307
0.5 | 0.321 | 0.00538 | -0.036 | 59.714
1 | 0.384 | 0.00559 | -0.037 | 68.703
1.5 | 0.446 | 0.00585 | -0.039 | 76.28
2 | 0.506 | 0.00612 | -0.04 | 82.739
2.5 | 0.568 | 0.00637 | -0.041 | 89.085
3 | 0.629 | 0.00663 | -0.043 | 94.94
3.5 | 0.69 | 0.00692 | -0.044 | 99.706
4 | 0.751 | 0.00718 | -0.045 | 104.651
4.5 | 0.812 | 0.00751 | -0.047 | 108.156
5 | 0.872 | 0.00788 | -0.048 | 110.658
5.5 | 0.93 | 0.00843 | -0.05 | 110.257
6 | 0.987 | 0.0097 | -0.051 | 101.739
6.5 | 1.043 | 0.01011 | -0.052 | 103.143
7 | 1.098 | 0.01054 | -0.054 | 104.171
7.5 | 1.152 | 0.01098 | -0.055 | 104.898
8 | 1.204 | 0.01146 | -0.056 | 105.068
8.5 | 1.254 | 0.01197 | -0.058 | 104.744
9 | 1.301 | 0.01247 | -0.059 | 104.295
9.5 | 1.345 | 0.01303 | -0.06 | 103.267
10 | 1.387 | 0.01362 | -0.061 | 101.818
10.5 | 1.426 | 0.01423 | -0.063 | 100.171
11 | 1.461 | 0.01497 | -0.064 | 97.572
11.5 | 1.493 | 0.01569 | -0.065 | 95.134
12 | 1.521 | 0.01639 | -0.066 | 92.809
12.5 | 1.545 | 0.01734 | -0.068 | 89.107
13 | 1.566 | 0.01824 | -0.069 | 85.863
13.5 | 1.582 | 0.01907 | -0.07 | 82.978
14 | 1.595 | 0.02017 | -0.071 | 79.068
14.5 | 1.599 | 0.02127 | -0.072 | 75.187
15 | 1.599 | 0.02238 | -0.074 | 71.422
15.5 | 1.593 | 0.02356 | -0.075 | 67.615
16 | 1.583 | 0.02479 | -0.076 | 63.861
16.5 | 1.569 | 0.02611 | -0.077 | 60.099
17 | 1.551 | 0.02756 | -0.078 | 56.278
17.5 | 1.529 | 0.02887 | -0.079 | 52.974
18 | 1.503 | 0.03107 | -0.08 | 48.363
18.5 | 1.474 | 0.03342 | -0.081 | 44.093
19 | 1.442 | 0.03557 | -0.082 | 40.552
19.5 | 1.408 | 0.03799 | -0.083 | 37.069

## 148. Re 20M Mach 0.10 (2)
BIGFOIL.COM POLAR EXPORT
NACA66-420 a=0.0
NACA66-420 a=0.0 |  |  |  | Cl Max: | 1.5696 | at alpha= | 20 | deg
XFOIL ncrit=9 |  |  |  | L/D Max: | 123.724 | at alpha= | 2.5 | deg
Re: | 20000000 |  |  | Cd Min: | 0.04841 | at alpha= | 20 | deg
Mach: | 0.1 |  |  | Cl=0 at alpha= | -2.4921 | deg
|  |  |  | @ Cl=0.1, Cd= | 0.0051884
|  |  |  | @ Cl=0.4, Cd= | 0.0037642
|  |  |  | @ Cl=0.6, Cd= | 0.0049702
alpha (deg) | Cl | Cd | Cm | Cl/Cd
-20 | -1.3896 | 0.03068 | -0.0888 | -45.2934
-19.5 | -1.3666 | 0.02868 | -0.0873 | -47.6499
-19 | -1.3463 | 0.02655 | -0.0854 | -50.7081
-18.5 | -1.3199 | 0.02486 | -0.0837 | -53.0933
-18 | -1.2924 | 0.02334 | -0.082 | -55.3728
-17.5 | -1.2633 | 0.02194 | -0.0802 | -57.5798
-17 | -1.233 | 0.02061 | -0.0784 | -59.8253
-16.5 | -1.2024 | 0.01938 | -0.0765 | -62.0433
-16 | -1.1675 | 0.01834 | -0.0749 | -63.6587
-15.5 | -1.1341 | 0.0173 | -0.0731 | -65.5549
-15 | -1.0978 | 0.0164 | -0.0715 | -66.939
-14.5 | -1.0619 | 0.01554 | -0.0697 | -68.3333
-14 | -1.0244 | 0.01473 | -0.068 | -69.5451
-13 | -0.9482 | 0.01321 | -0.0646 | -71.779
-12.5 | -0.9088 | 0.01255 | -0.063 | -72.4143
-12 | -0.868 | 0.01192 | -0.0615 | -72.8188
-11.5 | -0.8287 | 0.01127 | -0.0597 | -73.5315
-11 | -0.789 | 0.01064 | -0.0578 | -74.1541
-10.5 | -0.7486 | 0.01008 | -0.056 | -74.2659
-10 | -0.71 | 0.00948 | -0.0539 | -74.8945
-9.5 | -0.6831 | 0.00856 | -0.0496 | -79.8014
-9 | -0.6402 | 0.00818 | -0.048 | -78.2641
-8.5 | -0.5966 | 0.00784 | -0.0464 | -76.0969
-8 | -0.5549 | 0.00748 | -0.0444 | -74.1845
-7.5 | -0.5134 | 0.00715 | -0.0423 | -71.8042
-7 | -0.4725 | 0.00687 | -0.0398 | -68.7773
-6.5 | -0.4336 | 0.0067 | -0.0369 | -64.7164
-6 | -0.3836 | 0.00649 | -0.0362 | -59.1063
-5.5 | -0.3326 | 0.00629 | -0.0359 | -52.8776
-5 | -0.2796 | 0.00612 | -0.0359 | -45.6863
-4.5 | -0.2253 | 0.00598 | -0.0361 | -37.6756
-4 | -0.1703 | 0.00581 | -0.0365 | -29.3115
-3.5 | -0.1145 | 0.00565 | -0.0371 | -20.2655
-3 | -0.0579 | 0.00551 | -0.0379 | -10.5082
-2.5 | -0.0009 | 0.00538 | -0.0387 | -0.16729
-2 | 0.0561 | 0.00528 | -0.0396 | 10.625
-1.5 | 0.1136 | 0.00516 | -0.0405 | 22.0155
-1 | 0.1683 | 0.00497 | -0.041 | 33.8632
-0.5 | 0.2207 | 0.00481 | -0.041 | 45.8836
0.5 | 0.3037 | 0.00353 | -0.0375 | 86.034
1 | 0.3613 | 0.00364 | -0.0385 | 99.2582
1.5 | 0.4174 | 0.00382 | -0.0393 | 109.267
2 | 0.4729 | 0.00405 | -0.04 | 116.7654
2.5 | 0.5283 | 0.00427 | -0.0406 | 123.7237
3 | 0.5762 | 0.00468 | -0.0398 | 123.1197
3.5 | 0.6172 | 0.00518 | -0.0376 | 119.1506
4 | 0.652 | 0.00567 | -0.0342 | 114.9912
4.5 | 0.6658 | 0.00613 | -0.0263 | 108.6134
5 | 0.6857 | 0.00683 | -0.0202 | 100.3953
5.5 | 0.7142 | 0.00748 | -0.0161 | 95.4813
6 | 0.7345 | 0.00842 | -0.0107 | 87.2328
6.5 | 0.7582 | 0.00938 | -0.0062 | 80.8316
7 | 0.7796 | 0.01049 | -0.0015 | 74.3184
8 | 0.8374 | 0.01242 | 0.005 | 67.4235
8.5 | 0.8755 | 0.01313 | 0.0067 | 66.6794
9 | 0.9116 | 0.01396 | 0.0085 | 65.3009
9.5 | 0.9497 | 0.01472 | 0.01 | 64.5177
10 | 0.9859 | 0.01558 | 0.0117 | 63.2798
10.5 | 1.0239 | 0.0164 | 0.013 | 62.4329
11 | 1.0586 | 0.01739 | 0.0147 | 60.8741
11.5 | 1.0952 | 0.01832 | 0.016 | 59.7817
12 | 1.132 | 0.01928 | 0.0172 | 58.7137
12.5 | 1.1658 | 0.02042 | 0.0187 | 57.0911
13 | 1.1998 | 0.02153 | 0.0201 | 55.7269
13.5 | 1.2314 | 0.02283 | 0.0216 | 53.9378
14 | 1.2667 | 0.02397 | 0.0227 | 52.8452
14.5 | 1.2947 | 0.02553 | 0.0244 | 50.7129
15 | 1.3283 | 0.0268 | 0.0254 | 49.5634
15.5 | 1.3551 | 0.02853 | 0.027 | 47.4974
16 | 1.3855 | 0.03006 | 0.0281 | 46.0912
16.5 | 1.4109 | 0.03197 | 0.0295 | 44.132
17 | 1.4383 | 0.03375 | 0.0306 | 42.6163
17.5 | 1.463 | 0.03586 | 0.0317 | 40.7975
18 | 1.4874 | 0.03796 | 0.0328 | 39.1834
18.5 | 1.5083 | 0.04045 | 0.0339 | 37.288
19 | 1.53 | 0.04292 | 0.0347 | 35.6477
19.5 | 1.5519 | 0.04547 | 0.0353 | 34.1302
20 | 1.5696 | 0.04841 | 0.0359 | 32.4231

## 149. Re 20M Mach 0.25 (1)
BIGFOIL.COM POLAR EXPORT
NACA66-420 a=0.0
NACA66-420 a=0.0 |  |  |  | Cl Max: | 1.534 | at alpha= | 13.5 | deg
JavaFoil+Calcfoil stall+Eppler ext transition |  |  |  | L/D Max: | 109.212 | at alpha= | 5 | deg
Re: | 20000000 |  |  | Cd Min: | 0.0055 | at alpha= | 0.5 | deg
Mach: | 0.25 |  |  | Cl=0 at alpha= | -2.0539 | deg
|  |  |  | @ Cl=0.1, Cd= | 0.0072801
|  |  |  | @ Cl=0.4, Cd= | 0.0057363
|  |  |  | @ Cl=0.6, Cd= | 0.0066329
alpha (deg) | Cl | Cd | Cm | Cl/Cd
-17 | -0.575 | 0.12688 | 0.006 | -4.535
-16.5 | -0.624 | 0.12054 | 0.006 | -5.174
-16 | -0.668 | 0.11231 | 0.005 | -5.947
-15.5 | -0.708 | 0.10557 | 0.004 | -6.706
-15 | -0.743 | 0.09842 | 0.004 | -7.549
-14.5 | -0.772 | 0.09273 | 0.003 | -8.328
-14 | -0.798 | 0.08475 | 0.003 | -9.412
-13.5 | -0.814 | 0.08075 | 0.002 | -10.076
-13 | -0.832 | 0.07029 | 0.001 | -11.842
-12.5 | -0.969 | 0.01696 | 0 | -57.148
-12 | -0.976 | 0.0144 | -0.001 | -67.791
-11.5 | -0.969 | 0.01323 | -0.002 | -73.222
-11 | -0.954 | 0.01229 | -0.004 | -77.557
-10.5 | -0.931 | 0.01151 | -0.005 | -80.863
-10 | -0.901 | 0.01086 | -0.006 | -82.911
-9.5 | -0.865 | 0.01031 | -0.008 | -83.847
-9 | -0.823 | 0.00979 | -0.009 | -84.086
-8.5 | -0.775 | 0.00937 | -0.011 | -82.661
-8 | -0.723 | 0.00895 | -0.012 | -80.802
-7.5 | -0.67 | 0.00859 | -0.013 | -77.94
-7 | -0.614 | 0.00824 | -0.015 | -74.488
-6.5 | -0.556 | 0.00754 | -0.016 | -73.717
-6 | -0.497 | 0.00732 | -0.018 | -67.869
-5.5 | -0.437 | 0.0074 | -0.019 | -58.972
-5 | -0.375 | 0.00736 | -0.021 | -51.003
-4.5 | -0.313 | 0.00731 | -0.022 | -42.847
-4 | -0.25 | 0.00723 | -0.024 | -34.603
-3.5 | -0.187 | 0.00718 | -0.025 | -26.012
-3 | -0.123 | 0.00662 | -0.027 | -18.532
-2.5 | -0.058 | 0.00617 | -0.028 | -9.429
-2 | 0.007 | 0.00727 | -0.029 | 0.91
-1.5 | 0.072 | 0.00725 | -0.031 | 9.939
-1 | 0.137 | 0.00732 | -0.032 | 18.767
-0.5 | 0.203 | 0.00601 | -0.034 | 33.736
0 | 0.265 | 0.00589 | -0.035 | 45.033
0.5 | 0.33 | 0.0055 | -0.037 | 59.929
1 | 0.394 | 0.00571 | -0.038 | 68.983
1.5 | 0.458 | 0.00599 | -0.04 | 76.463
2 | 0.519 | 0.00628 | -0.041 | 82.688
2.5 | 0.582 | 0.00655 | -0.042 | 88.932
3 | 0.645 | 0.00684 | -0.044 | 94.31
3.5 | 0.708 | 0.00715 | -0.045 | 98.99
4 | 0.77 | 0.00741 | -0.047 | 103.887
4.5 | 0.832 | 0.00778 | -0.048 | 106.992
5 | 0.894 | 0.00818 | -0.049 | 109.212
5.5 | 0.952 | 0.00971 | -0.051 | 98.037
6 | 1.011 | 0.01013 | -0.052 | 99.82
6.5 | 1.068 | 0.01058 | -0.054 | 100.933
7 | 1.124 | 0.01105 | -0.055 | 101.758
7.5 | 1.179 | 0.01158 | -0.056 | 101.797
8 | 1.23 | 0.0121 | -0.058 | 101.673
8.5 | 1.279 | 0.01264 | -0.059 | 101.217
9 | 1.324 | 0.01321 | -0.06 | 100.23
9.5 | 1.367 | 0.01385 | -0.062 | 98.679
10 | 1.405 | 0.01451 | -0.063 | 96.815
10.5 | 1.439 | 0.01524 | -0.064 | 94.406
11 | 1.469 | 0.01607 | -0.066 | 91.414
11.5 | 1.493 | 0.017 | -0.067 | 87.804
12 | 1.512 | 0.01792 | -0.068 | 84.375
12.5 | 1.526 | 0.01884 | -0.069 | 80.991
13 | 1.533 | 0.02003 | -0.071 | 76.529
13.5 | 1.534 | 0.02103 | -0.072 | 72.928
14 | 1.528 | 0.02223 | -0.073 | 68.729
14.5 | 1.511 | 0.02355 | -0.074 | 64.144
15 | 1.484 | 0.02515 | -0.075 | 58.985
15.5 | 1.449 | 0.02683 | -0.076 | 54.007
16 | 1.406 | 0.02863 | -0.077 | 49.13
16.5 | 1.357 | 0.03064 | -0.078 | 44.282
17 | 1.301 | 0.03252 | -0.08 | 40.003
17.5 | 1.236 | 0.03612 | -0.08 | 34.219
18 | 1.165 | 0.04031 | -0.081 | 28.886
18.5 | 1.09 | 0.04408 | -0.082 | 24.726

## 150. Re 20M Mach 0.25 (2)
BIGFOIL.COM POLAR EXPORT
NACA66-420 a=0.0
NACA66-420 a=0.0 |  |  |  | Cl Max: | 1.5564 | at alpha= | 20 | deg
XFOIL ncrit=9 |  |  |  | L/D Max: | 126.795 | at alpha= | 3 | deg
Re: | 20000000 |  |  | Cd Min: | 0.05884 | at alpha= | 20 | deg
Mach: | 0.25 |  |  | Cl=0 at alpha= | -2.5515 | deg
|  |  |  | @ Cl=0.1, Cd= | 0.0052469
|  |  |  | @ Cl=0.4, Cd= | 0.0037323
|  |  |  | @ Cl=0.6, Cd= | 0.0047708
alpha (deg) | Cl | Cd | Cm | Cl/Cd
-19.5 | -1.3176 | 0.03909 | -0.1089 | -33.7068
-19 | -1.3177 | 0.03479 | -0.1066 | -37.8758
-18.5 | -1.3044 | 0.0316 | -0.1042 | -41.2785
-18 | -1.2848 | 0.02901 | -0.1017 | -44.2882
-17.5 | -1.2606 | 0.02679 | -0.0992 | -47.0549
-17 | -1.2364 | 0.02466 | -0.0964 | -50.1379
-16.5 | -1.2082 | 0.02286 | -0.0937 | -52.8521
-16 | -1.1773 | 0.02127 | -0.0911 | -55.3503
-15.5 | -1.142 | 0.01996 | -0.0887 | -57.2144
-15 | -1.1087 | 0.01863 | -0.086 | -59.5115
-13 | -0.9546 | 0.01461 | -0.0765 | -65.3388
-12.5 | -0.9123 | 0.01383 | -0.0745 | -65.9653
-12 | -0.8715 | 0.01304 | -0.0723 | -66.8328
-11.5 | -0.8293 | 0.01232 | -0.0702 | -67.3133
-11 | -0.7879 | 0.0116 | -0.0679 | -67.9224
-10.5 | -0.7463 | 0.01092 | -0.0657 | -68.3425
-10 | -0.7028 | 0.01034 | -0.0637 | -67.9691
-9.5 | -0.6754 | 0.00928 | -0.0591 | -72.7802
-9 | -0.6338 | 0.00873 | -0.0567 | -72.6002
-8.5 | -0.5885 | 0.00832 | -0.0548 | -70.7332
-8 | -0.5432 | 0.00793 | -0.053 | -68.4994
-7.5 | -0.4991 | 0.00753 | -0.0509 | -66.2815
-7 | -0.4542 | 0.00718 | -0.0489 | -63.2591
-6.5 | -0.4096 | 0.00686 | -0.0467 | -59.7085
-6 | -0.3669 | 0.00658 | -0.0441 | -55.7599
-5.5 | -0.3275 | 0.00641 | -0.0408 | -51.092
-5 | -0.2759 | 0.00622 | -0.04 | -44.3569
-4.5 | -0.2218 | 0.00606 | -0.0397 | -36.6007
-4 | -0.1662 | 0.0059 | -0.0398 | -28.1695
-3.5 | -0.1097 | 0.00572 | -0.0401 | -19.1783
-3 | -0.0523 | 0.00557 | -0.0406 | -9.3896
-2.5 | 0.006 | 0.00544 | -0.0413 | 1.1029
-2 | 0.0642 | 0.00532 | -0.042 | 12.0677
-1.5 | 0.123 | 0.0052 | -0.0428 | 23.6538
-1 | 0.1799 | 0.005 | -0.0433 | 35.98
-0.5 | 0.2331 | 0.00478 | -0.0432 | 48.7657
0 | 0.2793 | 0.00454 | -0.0419 | 61.5198
0.5 | 0.3154 | 0.00348 | -0.0389 | 90.6322
1 | 0.3736 | 0.00366 | -0.0397 | 102.0765
1.5 | 0.432 | 0.00382 | -0.0406 | 113.089
2 | 0.4887 | 0.00406 | -0.0411 | 120.3695
2.5 | 0.5441 | 0.00431 | -0.0414 | 126.2413
3 | 0.5934 | 0.00468 | -0.0404 | 126.7949
3.5 | 0.6312 | 0.0052 | -0.0372 | 121.3846
4 | 0.6448 | 0.0057 | -0.0289 | 113.1228
4.5 | 0.6652 | 0.00637 | -0.0224 | 104.427
5 | 0.6819 | 0.00729 | -0.0157 | 93.5391
5.5 | 0.7066 | 0.00817 | -0.0108 | 86.4871
6 | 0.7333 | 0.00908 | -0.0064 | 80.7599
6.5 | 0.7521 | 0.01029 | -0.0009 | 73.0904
7 | 0.7721 | 0.01155 | 0.0042 | 66.8485
8 | 0.8302 | 0.01373 | 0.0111 | 60.4661
8.5 | 0.8691 | 0.01457 | 0.0129 | 59.65
9 | 0.9073 | 0.01546 | 0.0147 | 58.6869
9.5 | 0.946 | 0.01637 | 0.0164 | 57.7886
10 | 0.9837 | 0.01736 | 0.0182 | 56.6647
10.5 | 1.0235 | 0.01826 | 0.0197 | 56.0515
11 | 1.0582 | 0.01944 | 0.0217 | 54.4342
11.5 | 1.0977 | 0.02044 | 0.023 | 53.7035
12 | 1.1311 | 0.02179 | 0.025 | 51.9091
12.5 | 1.1693 | 0.02291 | 0.0264 | 51.0388
13 | 1.2013 | 0.02441 | 0.0283 | 49.2134
13.5 | 1.2377 | 0.0257 | 0.0298 | 48.1595
14 | 1.2689 | 0.02733 | 0.0316 | 46.4288
14.5 | 1.3007 | 0.02896 | 0.0333 | 44.9137
15 | 1.3302 | 0.03081 | 0.035 | 43.1743
15.5 | 1.3626 | 0.03253 | 0.0364 | 41.8875
16 | 1.3896 | 0.03465 | 0.0381 | 40.1039
16.5 | 1.4155 | 0.0369 | 0.0398 | 38.3604
17 | 1.4387 | 0.03946 | 0.0413 | 36.4597
17.5 | 1.4626 | 0.04207 | 0.0426 | 34.7659
18 | 1.4877 | 0.04467 | 0.0438 | 33.3042
18.5 | 1.5079 | 0.04778 | 0.0448 | 31.5592
19 | 1.5254 | 0.0512 | 0.0457 | 29.793
19.5 | 1.542 | 0.05485 | 0.0464 | 28.113
20 | 1.5564 | 0.05884 | 0.0467 | 26.4514

## 151. Re 20M Mach 0.50 (1)
BIGFOIL.COM POLAR EXPORT
NACA66-420 a=0.0
NACA66-420 a=0.0 |  |  |  | Cl Max: | 1.367 | at alpha= | 9 | deg
JavaFoil+Calcfoil stall+Eppler ext transition |  |  |  | L/D Max: | 100.827 | at alpha= | 5 | deg
Re: | 20000000 |  |  | Cd Min: | 0.0059 | at alpha= | 0 | deg
Mach: | 0.5 |  |  | Cl=0 at alpha= | -2.0493 | deg
|  |  |  | @ Cl=0.1, Cd= | 0.0077539
|  |  |  | @ Cl=0.4, Cd= | 0.0062737
|  |  |  | @ Cl=0.6, Cd= | 0.0072657
alpha (deg) | Cl | Cd | Cm | Cl/Cd
-20 | -1.029 | 0.18258 | 0.012 | -5.634
-19.5 | -1 | 0.18028 | 0.012 | -5.545
-19 | -0.971 | 0.17603 | 0.011 | -5.514
-18.5 | -0.945 | 0.15985 | 0.01 | -5.909
-18 | -0.915 | 0.15248 | 0.009 | -6.003
-17.5 | -0.886 | 0.1482 | 0.008 | -5.98
-17 | -0.857 | 0.14422 | 0.007 | -5.942
-16.5 | -0.829 | 0.13306 | 0.007 | -6.228
-16 | -0.801 | 0.12765 | 0.006 | -6.276
-15.5 | -0.774 | 0.11314 | 0.005 | -6.841
-15 | -0.744 | 0.1081 | 0.004 | -6.883
-14.5 | -0.717 | 0.09853 | 0.004 | -7.282
-14 | -0.691 | 0.08983 | 0.003 | -7.697
-13.5 | -0.666 | 0.08115 | 0.002 | -8.212
-13 | -0.738 | 0.02202 | 0.002 | -33.51
-12.5 | -0.6 | 0.08419 | 0 | -7.128
-12 | -0.571 | 0.07886 | -0.001 | -7.245
-11.5 | -0.545 | 0.07192 | -0.001 | -7.574
-11 | -0.52 | 0.06416 | -0.003 | -8.099
-10.5 | -0.486 | 0.06986 | -0.003 | -6.953
-10 | -0.457 | 0.06473 | -0.004 | -7.065
-9.5 | -0.429 | 0.06008 | -0.005 | -7.139
-9 | -0.57 | 0.05967 | -0.005 | -9.551
-8.5 | -0.612 | 0.05318 | -0.006 | -11.514
-8 | -0.729 | 0.01136 | -0.013 | -64.152
-7.5 | -0.699 | 0.01049 | -0.015 | -66.635
-7 | -0.652 | 0.00989 | -0.016 | -65.844
-6.5 | -0.598 | 0.00931 | -0.018 | -64.219
-6 | -0.539 | 0.00883 | -0.02 | -60.991
-5.5 | -0.477 | 0.00803 | -0.021 | -59.341
-5 | -0.412 | 0.00821 | -0.023 | -50.137
-4.5 | -0.345 | 0.00777 | -0.024 | -44.37
-4 | -0.276 | 0.00794 | -0.026 | -34.753
-3.5 | -0.206 | 0.00784 | -0.028 | -26.342
-3 | -0.136 | 0.00779 | -0.029 | -17.441
-2.5 | -0.064 | 0.00775 | -0.031 | -8.326
-2 | 0.007 | 0.00771 | -0.032 | 0.949
-1.5 | 0.08 | 0.00774 | -0.034 | 10.308
-1 | 0.152 | 0.00779 | -0.036 | 19.575
-0.5 | 0.227 | 0.00634 | -0.037 | 35.759
0 | 0.295 | 0.0059 | -0.039 | 49.898
0.5 | 0.366 | 0.00613 | -0.041 | 59.671
1 | 0.437 | 0.00643 | -0.042 | 68.056
1.5 | 0.508 | 0.00679 | -0.044 | 74.92
2 | 0.575 | 0.00713 | -0.045 | 80.733
2.5 | 0.645 | 0.00751 | -0.047 | 85.937
3 | 0.715 | 0.0079 | -0.049 | 90.507
3.5 | 0.784 | 0.00831 | -0.05 | 94.365
4 | 0.853 | 0.0087 | -0.052 | 98.059
4.5 | 0.921 | 0.00921 | -0.053 | 100.058
5 | 0.989 | 0.00981 | -0.055 | 100.827
5.5 | 1.052 | 0.01171 | -0.056 | 89.846
6 | 1.114 | 0.01238 | -0.058 | 89.974
6.5 | 1.173 | 0.01308 | -0.059 | 89.694
7 | 1.229 | 0.01383 | -0.061 | 88.882
7.5 | 1.28 | 0.01461 | -0.062 | 87.632
8 | 1.323 | 0.0155 | -0.064 | 85.374
8.5 | 1.353 | 0.01647 | -0.065 | 82.168
9 | 1.367 | 0.01754 | -0.067 | 77.912
9.5 | 1.351 | 0.01896 | -0.068 | 71.251
10 | 1.272 | 0.02075 | -0.07 | 61.288
10.5 | 0.851 | 0.02328 | -0.071 | 36.543
11 | 0.884 | 0.02326 | -0.073 | 37.996
11.5 | 0.915 | 0.0256 | -0.074 | 35.732
12 | 0.944 | 0.02857 | -0.075 | 33.059
12.5 | 0.979 | 0.02746 | -0.077 | 35.63
13 | 1.009 | 0.03003 | -0.078 | 33.596
13.5 | 1.037 | 0.03432 | -0.079 | 30.205
14 | 1.063 | 0.03886 | -0.08 | 27.365

## 152. Re 20M Mach 0.50 (2)
BIGFOIL.COM POLAR EXPORT
NACA66-420 a=0.0
NACA66-420 a=0.0 |  |  |  | Cl Max: | 1.3018 | at alpha= | 14.5 | deg
XFOIL ncrit=9 |  |  |  | L/D Max: | 130.764 | at alpha= | 2.5 | deg
Re: | 20000000 |  |  | Cd Min: | 0.14734 | at alpha= | 19.5 | deg
Mach: | 0.5 |  |  | Cl=0 at alpha= | -3.1663 | deg
|  |  |  | @ Cl=0.1, Cd= | 0.005643
|  |  |  | @ Cl=0.4, Cd= | 0.0035194
|  |  |  | @ Cl=0.6, Cd= | 0.00461
alpha (deg) | Cl | Cd | Cm | Cl/Cd
-10 | -0.6944 | 0.01423 | -0.1033 | -48.7983
-9.5 | -0.648 | 0.01315 | -0.0987 | -49.2776
-9 | -0.5953 | 0.01233 | -0.095 | -48.2806
-8.5 | -0.5607 | 0.01109 | -0.0893 | -50.5591
-8 | -0.5068 | 0.01043 | -0.0862 | -48.5906
-7.5 | -0.4526 | 0.00983 | -0.0834 | -46.0427
-7 | -0.4008 | 0.00921 | -0.0805 | -43.5179
-6.5 | -0.3469 | 0.00868 | -0.078 | -39.9654
-6 | -0.2931 | 0.00819 | -0.0757 | -35.7875
-5.5 | -0.2402 | 0.00772 | -0.0734 | -31.114
-5 | -0.1885 | 0.00728 | -0.0709 | -25.8929
-4.5 | -0.1367 | 0.00689 | -0.0686 | -19.8403
-4 | -0.0837 | 0.00654 | -0.0665 | -12.7982
-3.5 | -0.0319 | 0.00621 | -0.0643 | -5.1369
-3 | 0.0159 | 0.00588 | -0.0612 | 2.7041
-2.5 | 0.0592 | 0.00574 | -0.0571 | 10.3136
-2 | 0.1181 | 0.0056 | -0.0562 | 21.0893
-1.5 | 0.1794 | 0.00547 | -0.0559 | 32.7971
-1 | 0.242 | 0.00529 | -0.0559 | 45.7467
0 | 0.3103 | 0.00307 | -0.0458 | 101.0749
0.5 | 0.3698 | 0.00333 | -0.0454 | 111.0511
1 | 0.4304 | 0.00371 | -0.0451 | 116.0108
1.5 | 0.4891 | 0.00403 | -0.0444 | 121.3648
2 | 0.549 | 0.00426 | -0.0439 | 128.8732
2.5 | 0.5989 | 0.00458 | -0.0413 | 130.7642
3 | 0.6154 | 0.00503 | -0.0319 | 122.3459
3.5 | 0.6438 | 0.0057 | -0.0255 | 112.9474
4 | 0.6695 | 0.0066 | -0.0189 | 101.4394
4.5 | 0.6573 | 0.00855 | -0.0066 | 76.8772
5 | 0.6715 | 0.01007 | 0.001 | 66.6832
5.5 | 0.6911 | 0.01152 | 0.0075 | 59.9913
6 | 0.7248 | 0.01271 | 0.0117 | 57.026
6.5 | 0.7464 | 0.01433 | 0.0174 | 52.0865
7 | 0.7616 | 0.01626 | 0.0238 | 46.8389
8 | 0.8072 | 0.01999 | 0.0338 | 40.3802
8.5 | 0.8478 | 0.02137 | 0.0365 | 39.6724
9 | 0.8937 | 0.02261 | 0.0387 | 39.5268
9.5 | 0.9344 | 0.02413 | 0.0413 | 38.7236
10 | 0.9793 | 0.02555 | 0.0436 | 38.3288
10.5 | 1.0196 | 0.02729 | 0.0462 | 37.3617
11 | 1.0642 | 0.02888 | 0.0485 | 36.849
11.5 | 1.1034 | 0.03085 | 0.0513 | 35.7666
12 | 1.1421 | 0.03294 | 0.0541 | 34.6721
12.5 | 1.1821 | 0.03505 | 0.0567 | 33.7261
13 | 1.2175 | 0.03759 | 0.0596 | 32.3889
13.5 | 1.2517 | 0.04037 | 0.0624 | 31.0057
14 | 1.282 | 0.04352 | 0.0653 | 29.4577
14.5 | 1.3018 | 0.04758 | 0.0683 | 27.3602
15 | 1.3015 | 0.05321 | 0.0711 | 24.4597
15.5 | 1.2859 | 0.06046 | 0.0728 | 21.2686
16 | 1.2578 | 0.06928 | 0.0729 | 18.1553
16.5 | 1.2236 | 0.07926 | 0.0712 | 15.4378
17 | 1.1926 | 0.08976 | 0.068 | 13.2865
17.5 | 1.1632 | 0.10068 | 0.0636 | 11.5534
18 | 1.1349 | 0.11212 | 0.058 | 10.1222
18.5 | 1.1077 | 0.12392 | 0.0515 | 8.9388
19 | 1.0833 | 0.13574 | 0.0445 | 7.9807
19.5 | 1.0632 | 0.14734 | 0.0372 | 7.216