## index
index | Re | Mach | Datasource
1 | 50000 | 0 | JavaFoil+Calcfoil stall+Eppler ext transition
2 | 50000 | 0 | XFOIL ncrit=9
3 | 50000 | 0.1 | JavaFoil+Calcfoil stall+Eppler ext transition
4 | 50000 | 0.1 | XFOIL ncrit=9
5 | 50000 | 0.25 | JavaFoil+Calcfoil stall+Eppler ext transition
6 | 50000 | 0.25 | XFOIL ncrit=9
7 | 50000 | 0.5 | JavaFoil+Calcfoil stall+Eppler ext transition
8 | 50000 | 0.5 | XFOIL ncrit=9
9 | 100000 | 0 | JavaFoil+Calcfoil stall+Eppler ext transition
10 | 100000 | 0 | XFOIL ncrit=9
11 | 100000 | 0.1 | JavaFoil+Calcfoil stall+Eppler ext transition
12 | 100000 | 0.1 | XFOIL ncrit=9
13 | 100000 | 0.25 | JavaFoil+Calcfoil stall+Eppler ext transition
14 | 100000 | 0.25 | XFOIL ncrit=9
15 | 100000 | 0.5 | JavaFoil+Calcfoil stall+Eppler ext transition
16 | 100000 | 0.5 | XFOIL ncrit=9
17 | 250000 | 0 | JavaFoil+Calcfoil stall+Eppler ext transition
18 | 250000 | 0 | XFOIL ncrit=9
19 | 250000 | 0.1 | JavaFoil+Calcfoil stall+Eppler ext transition
20 | 250000 | 0.1 | XFOIL ncrit=9
21 | 250000 | 0.25 | JavaFoil+Calcfoil stall+Eppler ext transition
22 | 250000 | 0.25 | XFOIL ncrit=9
23 | 250000 | 0.5 | JavaFoil+Calcfoil stall+Eppler ext transition
24 | 250000 | 0.5 | XFOIL ncrit=9
25 | 500000 | 0 | JavaFoil+Calcfoil stall+Eppler ext transition
26 | 500000 | 0 | XFOIL ncrit=9
27 | 500000 | 0.1 | JavaFoil+Calcfoil stall+Eppler ext transition
28 | 500000 | 0.1 | XFOIL ncrit=9
29 | 500000 | 0.25 | JavaFoil+Calcfoil stall+Eppler ext transition
30 | 500000 | 0.25 | XFOIL ncrit=9
31 | 500000 | 0.5 | JavaFoil+Calcfoil stall+Eppler ext transition
32 | 500000 | 0.5 | XFOIL ncrit=9
33 | 750000 | 0 | JavaFoil+Calcfoil stall+Eppler ext transition
34 | 750000 | 0 | XFOIL ncrit=9
35 | 750000 | 0.1 | JavaFoil+Calcfoil stall+Eppler ext transition
36 | 750000 | 0.1 | XFOIL ncrit=9
37 | 750000 | 0.25 | JavaFoil+Calcfoil stall+Eppler ext transition
38 | 750000 | 0.25 | XFOIL ncrit=9
39 | 750000 | 0.5 | JavaFoil+Calcfoil stall+Eppler ext transition
40 | 750000 | 0.5 | XFOIL ncrit=9
41 | 1000000 | 0 | JavaFoil+Calcfoil stall+Eppler ext transition
42 | 1000000 | 0 | XFOIL ncrit=9
43 | 1000000 | 0.1 | JavaFoil+Calcfoil stall+Eppler ext transition
44 | 1000000 | 0.1 | XFOIL ncrit=9
45 | 1000000 | 0.25 | JavaFoil+Calcfoil stall+Eppler ext transition
46 | 1000000 | 0.25 | XFOIL ncrit=9
47 | 1000000 | 0.5 | JavaFoil+Calcfoil stall+Eppler ext transition
48 | 1000000 | 0.5 | XFOIL ncrit=9
49 | 2000000 | 0 | JavaFoil+Calcfoil stall+Eppler ext transition
50 | 2000000 | 0 | XFOIL ncrit=9
51 | 2000000 | 0.1 | JavaFoil+Calcfoil stall+Eppler ext transition
52 | 2000000 | 0.1 | XFOIL ncrit=9
53 | 2000000 | 0.25 | JavaFoil+Calcfoil stall+Eppler ext transition
54 | 2000000 | 0.25 | XFOIL ncrit=9
55 | 2000000 | 0.5 | JavaFoil+Calcfoil stall+Eppler ext transition
56 | 2000000 | 0.5 | XFOIL ncrit=9
57 | 3000000 | 0 | JavaFoil+Calcfoil stall+Eppler ext transition
58 | 3000000 | 0 | XFOIL ncrit=9
59 | 3000000 | 0.1 | JavaFoil+Calcfoil stall+Eppler ext transition
60 | 3000000 | 0.1 | XFOIL ncrit=9
61 | 3000000 | 0.25 | JavaFoil+Calcfoil stall+Eppler ext transition
62 | 3000000 | 0.25 | XFOIL ncrit=9
63 | 3000000 | 0.5 | JavaFoil+Calcfoil stall+Eppler ext transition
64 | 3000000 | 0.5 | XFOIL ncrit=9
65 | 4000000 | 0 | JavaFoil+Calcfoil stall+Eppler ext transition
66 | 4000000 | 0 | XFOIL ncrit=9
67 | 4000000 | 0.1 | JavaFoil+Calcfoil stall+Eppler ext transition
68 | 4000000 | 0.1 | XFOIL ncrit=9
69 | 4000000 | 0.25 | JavaFoil+Calcfoil stall+Eppler ext transition
70 | 4000000 | 0.25 | XFOIL ncrit=9
71 | 4000000 | 0.5 | JavaFoil+Calcfoil stall+Eppler ext transition
72 | 4000000 | 0.5 | XFOIL ncrit=9
73 | 5000000 | 0 | JavaFoil+Calcfoil stall+Eppler ext transition
74 | 5000000 | 0 | XFOIL ncrit=9
75 | 5000000 | 0.1 | JavaFoil+Calcfoil stall+Eppler ext transition
76 | 5000000 | 0.1 | XFOIL ncrit=9
77 | 5000000 | 0.25 | JavaFoil+Calcfoil stall+Eppler ext transition
78 | 5000000 | 0.25 | XFOIL ncrit=9
79 | 5000000 | 0.5 | JavaFoil+Calcfoil stall+Eppler ext transition
80 | 5000000 | 0.5 | XFOIL ncrit=9
81 | 6000000 | 0 | JavaFoil+Calcfoil stall+Eppler ext transition
82 | 6000000 | 0 | XFOIL ncrit=9
83 | 6000000 | 0.1 | JavaFoil+Calcfoil stall+Eppler ext transition
84 | 6000000 | 0.1 | XFOIL ncrit=9
85 | 6000000 | 0.25 | JavaFoil+Calcfoil stall+Eppler ext transition
86 | 6000000 | 0.25 | XFOIL ncrit=9
87 | 6000000 | 0.5 | JavaFoil+Calcfoil stall+Eppler ext transition
88 | 6000000 | 0.5 | XFOIL ncrit=9
89 | 7000000 | 0 | JavaFoil+Calcfoil stall+Eppler ext transition
90 | 7000000 | 0 | XFOIL ncrit=9
91 | 7000000 | 0.1 | JavaFoil+Calcfoil stall+Eppler ext transition
92 | 7000000 | 0.1 | XFOIL ncrit=9
93 | 7000000 | 0.25 | JavaFoil+Calcfoil stall+Eppler ext transition
94 | 7000000 | 0.25 | XFOIL ncrit=9
95 | 7000000 | 0.5 | JavaFoil+Calcfoil stall+Eppler ext transition
96 | 7000000 | 0.5 | XFOIL ncrit=9
97 | 8000000 | 0 | JavaFoil+Calcfoil stall+Eppler ext transition
98 | 8000000 | 0 | XFOIL ncrit=9
99 | 8000000 | 0.1 | JavaFoil+Calcfoil stall+Eppler ext transition
100 | 8000000 | 0.1 | XFOIL ncrit=9
101 | 8000000 | 0.25 | JavaFoil+Calcfoil stall+Eppler ext transition
102 | 8000000 | 0.25 | XFOIL ncrit=9
103 | 8000000 | 0.5 | JavaFoil+Calcfoil stall+Eppler ext transition
104 | 8000000 | 0.5 | XFOIL ncrit=9
105 | 10000000 | 0 | JavaFoil+Calcfoil stall+Eppler ext transition
106 | 10000000 | 0 | XFOIL ncrit=9
107 | 10000000 | 0.1 | JavaFoil+Calcfoil stall+Eppler ext transition
108 | 10000000 | 0.1 | XFOIL ncrit=9
109 | 10000000 | 0.25 | JavaFoil+Calcfoil stall+Eppler ext transition
110 | 10000000 | 0.25 | XFOIL ncrit=9
111 | 10000000 | 0.5 | JavaFoil+Calcfoil stall+Eppler ext transition
112 | 10000000 | 0.5 | XFOIL ncrit=9
113 | 12000000 | 0 | JavaFoil+Calcfoil stall+Eppler ext transition
114 | 12000000 | 0 | XFOIL ncrit=9
115 | 12000000 | 0.1 | JavaFoil+Calcfoil stall+Eppler ext transition
116 | 12000000 | 0.1 | XFOIL ncrit=9
117 | 12000000 | 0.25 | JavaFoil+Calcfoil stall+Eppler ext transition
118 | 12000000 | 0.25 | XFOIL ncrit=9
119 | 12000000 | 0.5 | JavaFoil+Calcfoil stall+Eppler ext transition
120 | 12000000 | 0.5 | XFOIL ncrit=9
121 | 14000000 | 0 | JavaFoil+Calcfoil stall+Eppler ext transition
122 | 14000000 | 0 | XFOIL ncrit=9
123 | 14000000 | 0.1 | JavaFoil+Calcfoil stall+Eppler ext transition
124 | 14000000 | 0.1 | XFOIL ncrit=9
125 | 14000000 | 0.25 | JavaFoil+Calcfoil stall+Eppler ext transition
126 | 14000000 | 0.25 | XFOIL ncrit=9
127 | 14000000 | 0.5 | JavaFoil+Calcfoil stall+Eppler ext transition
128 | 14000000 | 0.5 | XFOIL ncrit=9
129 | 16000000 | 0 | JavaFoil+Calcfoil stall+Eppler ext transition
130 | 16000000 | 0 | XFOIL ncrit=9
131 | 16000000 | 0.1 | JavaFoil+Calcfoil stall+Eppler ext transition
132 | 16000000 | 0.1 | XFOIL ncrit=9
133 | 16000000 | 0.25 | JavaFoil+Calcfoil stall+Eppler ext transition
134 | 16000000 | 0.25 | XFOIL ncrit=9
135 | 16000000 | 0.5 | JavaFoil+Calcfoil stall+Eppler ext transition
136 | 16000000 | 0.5 | XFOIL ncrit=9
137 | 18000000 | 0 | JavaFoil+Calcfoil stall+Eppler ext transition
138 | 18000000 | 0 | XFOIL ncrit=9
139 | 18000000 | 0.1 | JavaFoil+Calcfoil stall+Eppler ext transition
140 | 18000000 | 0.1 | XFOIL ncrit=9
141 | 18000000 | 0.25 | JavaFoil+Calcfoil stall+Eppler ext transition
142 | 18000000 | 0.25 | XFOIL ncrit=9
143 | 18000000 | 0.5 | JavaFoil+Calcfoil stall+Eppler ext transition
144 | 18000000 | 0.5 | XFOIL ncrit=9
145 | 20000000 | 0 | JavaFoil+Calcfoil stall+Eppler ext transition
146 | 20000000 | 0 | XFOIL ncrit=9
147 | 20000000 | 0.1 | JavaFoil+Calcfoil stall+Eppler ext transition
148 | 20000000 | 0.1 | XFOIL ncrit=9
149 | 20000000 | 0.25 | JavaFoil+Calcfoil stall+Eppler ext transition
150 | 20000000 | 0.25 | XFOIL ncrit=9
151 | 20000000 | 0.5 | JavaFoil+Calcfoil stall+Eppler ext transition
152 | 20000000 | 0.5 | XFOIL ncrit=9

## 1. Re 50k Mach 0.00 (1)
BIGFOIL.COM POLAR EXPORT
NACA35116
NACA35116 |  |  |  | Cl Max: | 1.711 | at alpha= | 18 | deg
JavaFoil+Calcfoil stall+Eppler ext transition |  |  |  | L/D Max: | 22.984 | at alpha= | 7.5 | deg
Re: | 50000 |  |  | Cd Min: | 0.01993 | at alpha= | -1 | deg
Mach: | 0 |  |  | Cl=0 at alpha= | -1.7549 | deg
|  |  |  | @ Cl=0.1, Cd= | 0.019938
|  |  |  | @ Cl=0.4, Cd= | 0.025957
|  |  |  | @ Cl=0.6, Cd= | 0.030248
alpha (deg) | Cl | Cd | Cm | Cl/Cd
-20 | -0.933 | 0.2987 | 0.005 | -3.123
-19.5 | -0.942 | 0.28136 | 0.005 | -3.348
-19 | -0.95 | 0.26541 | 0.005 | -3.58
-18.5 | -0.957 | 0.25377 | 0.005 | -3.77
-18 | -0.961 | 0.23787 | 0.005 | -4.04
-17.5 | -0.963 | 0.22512 | 0.006 | -4.276
-17 | -0.963 | 0.21256 | 0.006 | -4.529
-16.5 | -0.961 | 0.2001 | 0.006 | -4.801
-16 | -0.957 | 0.18861 | 0.006 | -5.072
-15.5 | -0.951 | 0.17799 | 0.006 | -5.341
-15 | -0.942 | 0.16872 | 0.006 | -5.585
-14.5 | -0.932 | 0.1583 | 0.006 | -5.886
-14 | -0.919 | 0.14875 | 0.006 | -6.177
-13.5 | -0.904 | 0.13954 | 0.006 | -6.475
-13 | -0.886 | 0.13082 | 0.006 | -6.771
-12.5 | -0.866 | 0.12263 | 0.006 | -7.06
-12 | -0.843 | 0.11484 | 0.005 | -7.343
-11.5 | -0.818 | 0.10754 | 0.005 | -7.609
-11 | -0.791 | 0.1014 | 0.005 | -7.802
-10.5 | -0.761 | 0.09484 | 0.005 | -8.028
-10 | -0.729 | 0.08881 | 0.005 | -8.209
-9.5 | -0.695 | 0.08338 | 0.005 | -8.335
-9 | -0.659 | 0.07803 | 0.005 | -8.444
-8.5 | -0.621 | 0.07332 | 0.005 | -8.471
-8 | -0.582 | 0.06877 | 0.005 | -8.459
-7.5 | -0.541 | 0.06458 | 0.005 | -8.375
-7 | -0.499 | 0.06052 | 0.005 | -8.238
-6.5 | -0.455 | 0.05697 | 0.005 | -7.987
-6 | -0.41 | 0.05428 | 0.005 | -7.558
-5.5 | -0.364 | 0.05137 | 0.005 | -7.096
-5 | -0.318 | 0.04879 | 0.005 | -6.515
-4.5 | -0.271 | 0.04644 | 0.005 | -5.826
-4 | -0.223 | 0.04437 | 0.005 | -5.015
-3.5 | -0.174 | 0.04253 | 0.005 | -4.088
-3 | -0.125 | 0.04091 | 0.005 | -3.05
-2.5 | -0.075 | 0.0394 | 0.005 | -1.908
-2 | -0.025 | 0.03796 | 0.004 | -0.662
-1.5 | 0.026 | 0.03596 | 0.005 | 0.713
-1 | 0.093 | 0.01993 | 0.007 | 4.672
-0.5 | 0.155 | 0.02 | 0.006 | 7.757
0 | 0.202 | 0.02376 | 0.006 | 8.515
0.5 | 0.258 | 0.02449 | 0.005 | 10.536
1 | 0.313 | 0.02441 | 0.005 | 12.827
1.5 | 0.368 | 0.02537 | 0.005 | 14.492
2 | 0.422 | 0.02636 | 0.004 | 15.997
2.5 | 0.475 | 0.02745 | 0.004 | 17.318
3 | 0.529 | 0.02857 | 0.004 | 18.513
3.5 | 0.582 | 0.02981 | 0.003 | 19.518
4 | 0.635 | 0.0311 | 0.003 | 20.415
4.5 | 0.687 | 0.03251 | 0.002 | 21.143
5 | 0.74 | 0.03401 | 0.002 | 21.756
5.5 | 0.792 | 0.03562 | 0.002 | 22.235
6 | 0.844 | 0.03734 | 0.001 | 22.594
6.5 | 0.895 | 0.03922 | 0.001 | 22.822
7 | 0.946 | 0.04123 | 0 | 22.947
7.5 | 0.997 | 0.04336 | 0 | 22.984
8 | 1.047 | 0.0457 | 0 | 22.903
8.5 | 1.096 | 0.04819 | -0.001 | 22.748
9 | 1.145 | 0.05081 | -0.001 | 22.539
9.5 | 1.193 | 0.05363 | -0.002 | 22.254
10 | 1.241 | 0.05662 | -0.002 | 21.91
10.5 | 1.286 | 0.05987 | -0.002 | 21.484
11 | 1.331 | 0.06321 | -0.003 | 21.05
11.5 | 1.373 | 0.06679 | -0.003 | 20.563
12 | 1.414 | 0.07059 | -0.004 | 20.039
12.5 | 1.454 | 0.0746 | -0.004 | 19.487
13 | 1.491 | 0.07879 | -0.005 | 18.927
13.5 | 1.527 | 0.08317 | -0.005 | 18.362
14 | 1.561 | 0.08777 | -0.005 | 17.783
14.5 | 1.593 | 0.09248 | -0.006 | 17.223
15 | 1.623 | 0.09746 | -0.006 | 16.657
15.5 | 1.65 | 0.10308 | -0.007 | 16.006
16 | 1.67 | 0.10968 | -0.007 | 15.227
16.5 | 1.686 | 0.11692 | -0.008 | 14.421
17 | 1.698 | 0.12475 | -0.008 | 13.613
17.5 | 1.707 | 0.13336 | -0.008 | 12.797
18 | 1.711 | 0.14275 | -0.009 | 11.986
18.5 | 1.709 | 0.15364 | -0.009 | 11.124
19 | 1.702 | 0.16599 | -0.009 | 10.253
19.5 | 1.689 | 0.18066 | -0.01 | 9.347
20 | 1.665 | 0.19997 | -0.009 | 8.327

## 2. Re 50k Mach 0.00 (2)
BIGFOIL.COM POLAR EXPORT
NACA35116
NACA35116 |  |  |  | Cl Max: | 0.7526 | at alpha= | 20 | deg
XFOIL ncrit=9 |  |  |  | L/D Max: | 13.0559 | at alpha= | -1 | deg
Re: | 50000 |  |  | Cd Min: | 0.23178 | at alpha= | 20 | deg
Mach: | 0 |  |  | Cl=0 at alpha= | -2.7692 | deg
|  |  |  | @ Cl=0.1, Cd= | 0.038918
|  |  |  | @ Cl=0.4, Cd= | 0.034847
|  |  |  | @ Cl=0.6, Cd= | 0.17432
alpha (deg) | Cl | Cd | Cm | Cl/Cd
-20 | -0.5102 | 0.22145 | 0.0185 | -2.3039
-19.5 | -0.5048 | 0.22081 | 0.0138 | -2.2861
-19 | -0.4811 | 0.21147 | 0.0118 | -2.275
-18.5 | -0.4614 | 0.20536 | 0.0095 | -2.2468
-18 | -0.4608 | 0.20536 | 0.0048 | -2.2439
-17.5 | -0.4349 | 0.19524 | 0.0032 | -2.2275
-17 | -0.4143 | 0.18879 | 0.0012 | -2.1945
-16.5 | -0.4269 | 0.19106 | -0.0037 | -2.2344
-16 | -0.3864 | 0.17762 | -0.004 | -2.1754
-15.5 | -0.3741 | 0.17279 | -0.0065 | -2.1651
-15 | -0.3861 | 0.17172 | -0.0107 | -2.2484
-14.5 | -0.3436 | 0.16034 | -0.0104 | -2.1429
-14 | -0.3729 | 0.16202 | -0.0154 | -2.3016
-13.5 | -0.3198 | 0.14864 | -0.0142 | -2.1515
-13 | -0.3435 | 0.14799 | -0.0183 | -2.3211
-12.5 | -0.298 | 0.13687 | -0.0173 | -2.1772
-12 | -0.3077 | 0.13251 | -0.02 | -2.3221
-11.5 | -0.299 | 0.12723 | -0.0207 | -2.3501
-11 | -0.271 | 0.11918 | -0.0204 | -2.2739
-10.5 | -0.2639 | 0.11334 | -0.0208 | -2.3284
-10 | -0.2559 | 0.10777 | -0.0206 | -2.3745
-9.5 | -0.2544 | 0.10279 | -0.0199 | -2.4749
-9 | -0.2748 | 0.09873 | -0.0186 | -2.7833
-8.5 | -0.2656 | 0.09459 | -0.0144 | -2.8079
-8 | -0.3038 | 0.09587 | -0.0051 | -3.1689
-7.5 | -0.1843 | 0.08703 | -0.0144 | -2.1177
-7 | -0.0252 | 0.07747 | -0.0258 | -0.32529
-6.5 | 0.0892 | 0.06852 | -0.0405 | 1.3018
-5.5 | -0.291 | 0.05275 | -0.0433 | -5.5166
-5 | -0.2708 | 0.0494 | -0.0387 | -5.4818
-4.5 | -0.2409 | 0.04656 | -0.0349 | -5.174
-4 | -0.2106 | 0.04477 | -0.0308 | -4.704
-3.5 | -0.1727 | 0.04303 | -0.0281 | -4.0135
-3 | -0.1279 | 0.04201 | -0.0265 | -3.0445
-2 | 0.4263 | 0.03449 | -0.0904 | 12.3601
-1.5 | 0.4552 | 0.03612 | -0.0877 | 12.6024
-1 | 0.4879 | 0.03737 | -0.0846 | 13.0559
-0.5 | 0.4969 | 0.04064 | -0.0812 | 12.2269
0 | 0.4955 | 0.04446 | -0.0764 | 11.1448
0.5 | 0.5283 | 0.04601 | -0.0731 | 11.4823
1 | 0.4347 | 0.05428 | -0.0613 | 8.0085
1.5 | 0.3609 | 0.05971 | -0.0491 | 6.0442
2 | 0.3222 | 0.06453 | -0.0417 | 4.993
3.5 | 0.2123 | 0.07978 | -0.0275 | 2.6611
4.5 | 0.2681 | 0.08736 | -0.0244 | 3.0689
5.5 | 0.3096 | 0.09432 | -0.02 | 3.2824
6 | 0.3284 | 0.09784 | -0.0179 | 3.3565
7 | 0.357 | 0.10461 | -0.0135 | 3.4127
7.5 | 0.3683 | 0.10816 | -0.0116 | 3.4051
8 | 0.3834 | 0.11216 | -0.0102 | 3.4183
8.5 | 0.4038 | 0.11695 | -0.0094 | 3.4528
9 | 0.4537 | 0.12448 | -0.0105 | 3.6448
10 | 0.4547 | 0.12994 | -0.0071 | 3.4993
10.5 | 0.4676 | 0.13466 | -0.0067 | 3.4724
11.5 | 0.5091 | 0.14473 | -0.0066 | 3.5176
12 | 0.5147 | 0.14878 | -0.0065 | 3.4595
12.5 | 0.5406 | 0.15545 | -0.0071 | 3.4776
13 | 0.5628 | 0.16066 | -0.0074 | 3.503
13.5 | 0.5619 | 0.16368 | -0.0079 | 3.4329
14 | 0.5773 | 0.16924 | -0.0088 | 3.4111
14.5 | 0.6152 | 0.17772 | -0.0096 | 3.4616
15 | 0.609 | 0.17911 | -0.0107 | 3.4001
15.5 | 0.6196 | 0.18408 | -0.0122 | 3.3659
16 | 0.6551 | 0.19334 | -0.0132 | 3.3883
16.5 | 0.6566 | 0.19519 | -0.0148 | 3.3639
17 | 0.6638 | 0.19957 | -0.017 | 3.3262
17.5 | 0.6867 | 0.20683 | -0.0185 | 3.3201
18 | 0.7057 | 0.21238 | -0.0201 | 3.3228
18.5 | 0.7085 | 0.21553 | -0.023 | 3.2872
19 | 0.7247 | 0.2217 | -0.0253 | 3.2688
20 | 0.7526 | 0.23178 | -0.0302 | 3.247

## 3. Re 50k Mach 0.10 (1)
BIGFOIL.COM POLAR EXPORT
NACA35116
NACA35116 |  |  |  | Cl Max: | 1.7 | at alpha= | 18 | deg
JavaFoil+Calcfoil stall+Eppler ext transition |  |  |  | L/D Max: | 22.881 | at alpha= | 7.5 | deg
Re: | 50000 |  |  | Cd Min: | 0.01997 | at alpha= | -1 | deg
Mach: | 0.1 |  |  | Cl=0 at alpha= | -1.7549 | deg
|  |  |  | @ Cl=0.1, Cd= | 0.019977
|  |  |  | @ Cl=0.4, Cd= | 0.026114
|  |  |  | @ Cl=0.6, Cd= | 0.030395
alpha (deg) | Cl | Cd | Cm | Cl/Cd
-20 | -0.89 | 0.30771 | 0.005 | -2.893
-19.5 | -0.903 | 0.29261 | 0.005 | -3.085
-19 | -0.914 | 0.27514 | 0.005 | -3.321
-18.5 | -0.923 | 0.26182 | 0.005 | -3.527
-18 | -0.931 | 0.24602 | 0.005 | -3.784
-17.5 | -0.936 | 0.23227 | 0.006 | -4.028
-17 | -0.938 | 0.21802 | 0.006 | -4.304
-16.5 | -0.939 | 0.20795 | 0.006 | -4.516
-16 | -0.938 | 0.19515 | 0.006 | -4.806
-15.5 | -0.934 | 0.18214 | 0.006 | -5.129
-15 | -0.928 | 0.17217 | 0.006 | -5.391
-14.5 | -0.92 | 0.162 | 0.006 | -5.678
-14 | -0.909 | 0.15124 | 0.006 | -6.01
-13.5 | -0.896 | 0.14239 | 0.006 | -6.289
-13 | -0.879 | 0.13327 | 0.006 | -6.599
-12.5 | -0.861 | 0.1248 | 0.006 | -6.898
-12 | -0.84 | 0.11663 | 0.006 | -7.2
-11.5 | -0.816 | 0.10911 | 0.005 | -7.478
-11 | -0.79 | 0.10277 | 0.005 | -7.684
-10.5 | -0.761 | 0.09578 | 0.005 | -7.943
-10 | -0.729 | 0.08982 | 0.005 | -8.117
-9.5 | -0.695 | 0.08392 | 0.005 | -8.287
-9 | -0.66 | 0.07863 | 0.005 | -8.391
-8.5 | -0.622 | 0.07384 | 0.005 | -8.429
-8 | -0.583 | 0.06928 | 0.005 | -8.418
-7.5 | -0.542 | 0.065 | 0.005 | -8.346
-7 | -0.5 | 0.06077 | 0.005 | -8.233
-6.5 | -0.457 | 0.05727 | 0.005 | -7.975
-6 | -0.412 | 0.0545 | 0.005 | -7.556
-5.5 | -0.366 | 0.05156 | 0.005 | -7.098
-5 | -0.319 | 0.04896 | 0.005 | -6.521
-4.5 | -0.272 | 0.04656 | 0.005 | -5.836
-4 | -0.224 | 0.04451 | 0.005 | -5.022
-3.5 | -0.175 | 0.04265 | 0.005 | -4.096
-3 | -0.125 | 0.04101 | 0.005 | -3.057
-2.5 | -0.076 | 0.03953 | 0.005 | -1.911
-2 | -0.025 | 0.03803 | 0.005 | -0.664
-1.5 | 0.026 | 0.03619 | 0.005 | 0.711
-1 | 0.094 | 0.01997 | 0.007 | 4.685
-0.5 | 0.156 | 0.02004 | 0.006 | 7.777
0 | 0.203 | 0.02332 | 0.006 | 8.704
0.5 | 0.259 | 0.02466 | 0.006 | 10.501
1 | 0.314 | 0.02458 | 0.005 | 12.789
1.5 | 0.369 | 0.02554 | 0.005 | 14.449
2 | 0.423 | 0.02654 | 0.004 | 15.955
2.5 | 0.477 | 0.02764 | 0.004 | 17.27
3 | 0.531 | 0.02877 | 0.004 | 18.462
3.5 | 0.584 | 0.03001 | 0.003 | 19.468
4 | 0.638 | 0.03131 | 0.003 | 20.36
4.5 | 0.69 | 0.03273 | 0.002 | 21.089
5 | 0.743 | 0.03425 | 0.002 | 21.689
5.5 | 0.795 | 0.03587 | 0.002 | 22.171
6 | 0.847 | 0.03763 | 0.001 | 22.517
6.5 | 0.899 | 0.03953 | 0.001 | 22.738
7 | 0.95 | 0.04154 | 0 | 22.871
7.5 | 1.001 | 0.04374 | 0 | 22.881
8 | 1.051 | 0.04609 | 0 | 22.803
8.5 | 1.101 | 0.0486 | -0.001 | 22.647
9 | 1.15 | 0.05129 | -0.001 | 22.419
9.5 | 1.198 | 0.05416 | -0.002 | 22.122
10 | 1.245 | 0.05722 | -0.002 | 21.765
10.5 | 1.291 | 0.06046 | -0.002 | 21.354
11 | 1.335 | 0.06392 | -0.003 | 20.893
11.5 | 1.378 | 0.06754 | -0.003 | 20.403
12 | 1.419 | 0.07145 | -0.004 | 19.86
12.5 | 1.458 | 0.07551 | -0.004 | 19.309
13 | 1.495 | 0.07981 | -0.005 | 18.735
13.5 | 1.531 | 0.08428 | -0.005 | 18.163
14 | 1.564 | 0.08899 | -0.005 | 17.571
14.5 | 1.595 | 0.09385 | -0.006 | 16.996
15 | 1.625 | 0.09905 | -0.006 | 16.402
15.5 | 1.65 | 0.10503 | -0.007 | 15.707
16 | 1.668 | 0.11181 | -0.007 | 14.921
16.5 | 1.682 | 0.11935 | -0.008 | 14.097
17 | 1.692 | 0.12754 | -0.008 | 13.269
17.5 | 1.698 | 0.13652 | -0.008 | 12.44
18 | 1.7 | 0.14645 | -0.009 | 11.609
18.5 | 1.695 | 0.15797 | -0.009 | 10.729
19 | 1.683 | 0.17175 | -0.009 | 9.8
19.5 | 1.664 | 0.18808 | -0.009 | 8.85
20 | 1.635 | 0.20921 | -0.009 | 7.814

## 4. Re 50k Mach 0.10 (2)
BIGFOIL.COM POLAR EXPORT
NACA35116
NACA35116 |  |  |  | Cl Max: | 0.7549 | at alpha= | 20 | deg
XFOIL ncrit=9 |  |  |  | L/D Max: | 12.6689 | at alpha= | -1 | deg
Re: | 50000 |  |  | Cd Min: | 0.23271 | at alpha= | 20 | deg
Mach: | 0.1 |  |  | Cl=0 at alpha= | -2.7592 | deg
|  |  |  | @ Cl=0.1, Cd= | 0.039314
|  |  |  | @ Cl=0.4, Cd= | 0.035166
|  |  |  | @ Cl=0.6, Cd= | 0.17666
alpha (deg) | Cl | Cd | Cm | Cl/Cd
-20 | -0.5112 | 0.22214 | 0.0187 | -2.3013
-19.5 | -0.507 | 0.22214 | 0.0138 | -2.2823
-19 | -0.4809 | 0.21186 | 0.0121 | -2.2699
-18.5 | -0.4619 | 0.20597 | 0.0096 | -2.2426
-18 | -0.463 | 0.20668 | 0.0048 | -2.2402
-17.5 | -0.4339 | 0.19551 | 0.0034 | -2.2193
-17 | -0.4143 | 0.18933 | 0.0013 | -2.1882
-16.5 | -0.4289 | 0.19229 | -0.0038 | -2.2305
-16 | -0.3852 | 0.17799 | -0.0039 | -2.1642
-15.5 | -0.3744 | 0.17351 | -0.0066 | -2.1578
-15 | -0.3785 | 0.17069 | -0.0103 | -2.2175
-14.5 | -0.3423 | 0.16079 | -0.0104 | -2.1289
-14 | -0.3743 | 0.16305 | -0.0156 | -2.2956
-13.5 | -0.3178 | 0.14903 | -0.0142 | -2.1325
-13 | -0.3451 | 0.14898 | -0.0186 | -2.3164
-12.5 | -0.2959 | 0.1373 | -0.0174 | -2.1551
-12 | -0.3003 | 0.13241 | -0.0197 | -2.268
-11.5 | -0.3008 | 0.12814 | -0.0211 | -2.3474
-11 | -0.2684 | 0.11962 | -0.0206 | -2.2438
-10.5 | -0.2602 | 0.11373 | -0.0209 | -2.2879
-10 | -0.2525 | 0.1082 | -0.0208 | -2.3336
-9.5 | -0.2546 | 0.10345 | -0.0202 | -2.4611
-9 | -0.2595 | 0.09846 | -0.0187 | -2.6356
-8.5 | -0.2651 | 0.09532 | -0.0144 | -2.7812
-8 | -0.3128 | 0.09685 | -0.0071 | -3.2297
-7.5 | -0.183 | 0.08769 | -0.0155 | -2.0869
-7 | -0.0072 | 0.07697 | -0.0286 | -0.093543
-6.5 | 0.1016 | 0.06791 | -0.0434 | 1.4961
-6 | -0.2931 | 0.0588 | -0.0474 | -4.9847
-5.5 | -0.2887 | 0.05323 | -0.0441 | -5.4236
-5 | -0.2682 | 0.04975 | -0.0395 | -5.391
-4.5 | -0.2392 | 0.0469 | -0.0356 | -5.1002
-4 | -0.2106 | 0.04511 | -0.0313 | -4.6686
-3.5 | -0.1763 | 0.04356 | -0.028 | -4.0473
-3 | -0.1355 | 0.04257 | -0.026 | -3.183
-2 | 0.4272 | 0.03479 | -0.0907 | 12.2794
-1.5 | 0.4541 | 0.03661 | -0.0879 | 12.4037
-1 | 0.4837 | 0.03818 | -0.0848 | 12.6689
-0.5 | 0.4983 | 0.04094 | -0.0813 | 12.1715
0 | 0.4893 | 0.04524 | -0.0761 | 10.8156
0.5 | 0.5145 | 0.04732 | -0.0723 | 10.8728
1 | 0.4182 | 0.05521 | -0.0598 | 7.5747
1.5 | 0.3533 | 0.06029 | -0.0485 | 5.86
2 | 0.3167 | 0.06507 | -0.0414 | 4.8671
4 | 0.243 | 0.08422 | -0.0263 | 2.8853
4.5 | 0.2717 | 0.08823 | -0.0249 | 3.0795
5 | 0.2926 | 0.09168 | -0.0226 | 3.1915
5.5 | 0.3127 | 0.09515 | -0.0204 | 3.2864
6 | 0.3306 | 0.09858 | -0.0181 | 3.3536
6.5 | 0.344 | 0.10174 | -0.0157 | 3.3812
7 | 0.3584 | 0.10521 | -0.0136 | 3.4065
7.5 | 0.3689 | 0.10866 | -0.0116 | 3.395
8 | 0.3831 | 0.11259 | -0.0101 | 3.4026
8.5 | 0.401 | 0.11717 | -0.0092 | 3.4224
9 | 0.4518 | 0.125 | -0.0104 | 3.6144
9.5 | 0.4505 | 0.12703 | -0.0082 | 3.5464
10 | 0.4552 | 0.13048 | -0.007 | 3.4887
10.5 | 0.4666 | 0.13505 | -0.0066 | 3.455
11 | 0.5142 | 0.14366 | -0.0077 | 3.5793
11.5 | 0.5105 | 0.14543 | -0.0066 | 3.5103
12 | 0.5149 | 0.1493 | -0.0064 | 3.4488
12.5 | 0.5368 | 0.15547 | -0.007 | 3.4528
13 | 0.5649 | 0.16159 | -0.0074 | 3.4959
13.5 | 0.5628 | 0.16428 | -0.0078 | 3.4259
14 | 0.5766 | 0.16964 | -0.0088 | 3.399
15 | 0.6105 | 0.17981 | -0.0107 | 3.3953
15.5 | 0.6202 | 0.18464 | -0.0122 | 3.359
16 | 0.6526 | 0.19335 | -0.0133 | 3.3752
16.5 | 0.6588 | 0.19606 | -0.0149 | 3.3602
17 | 0.6651 | 0.20025 | -0.0171 | 3.3213
17.5 | 0.6864 | 0.20721 | -0.0187 | 3.3126
18 | 0.7087 | 0.2136 | -0.0202 | 3.3179
18.5 | 0.7104 | 0.21632 | -0.0232 | 3.284
19 | 0.7258 | 0.22235 | -0.0255 | 3.2642
20 | 0.7549 | 0.23271 | -0.0305 | 3.244

## 5. Re 50k Mach 0.25 (1)
BIGFOIL.COM POLAR EXPORT
NACA35116
NACA35116 |  |  |  | Cl Max: | 1.642 | at alpha= | 16 | deg
JavaFoil+Calcfoil stall+Eppler ext transition |  |  |  | L/D Max: | 22.385 | at alpha= | 7 | deg
Re: | 50000 |  |  | Cd Min: | 0.02023 | at alpha= | -1 | deg
Mach: | 0.25 |  |  | Cl=0 at alpha= | -1.75 | deg
|  |  |  | @ Cl=0.1, Cd= | 0.020235
|  |  |  | @ Cl=0.4, Cd= | 0.026937
|  |  |  | @ Cl=0.6, Cd= | 0.031171
alpha (deg) | Cl | Cd | Cm | Cl/Cd
-18.5 | -0.626 | 0.36254 | 0.005 | -1.727
-18 | -0.663 | 0.33057 | 0.005 | -2.006
-17.5 | -0.695 | 0.30661 | 0.005 | -2.268
-17 | -0.725 | 0.28188 | 0.005 | -2.571
-16.5 | -0.75 | 0.2581 | 0.005 | -2.907
-16 | -0.773 | 0.23772 | 0.006 | -3.25
-15.5 | -0.791 | 0.22249 | 0.006 | -3.556
-15 | -0.806 | 0.20495 | 0.006 | -3.931
-14.5 | -0.816 | 0.18949 | 0.006 | -4.307
-14 | -0.823 | 0.17574 | 0.006 | -4.681
-13.5 | -0.825 | 0.16168 | 0.006 | -5.101
-13 | -0.823 | 0.15048 | 0.006 | -5.467
-12.5 | -0.816 | 0.13977 | 0.006 | -5.841
-12 | -0.806 | 0.12928 | 0.006 | -6.235
-11.5 | -0.792 | 0.11895 | 0.006 | -6.655
-11 | -0.773 | 0.11146 | 0.006 | -6.937
-10.5 | -0.751 | 0.10303 | 0.005 | -7.286
-10 | -0.724 | 0.09569 | 0.005 | -7.569
-9.5 | -0.695 | 0.08915 | 0.005 | -7.793
-9 | -0.662 | 0.08292 | 0.005 | -7.987
-8.5 | -0.627 | 0.07733 | 0.005 | -8.113
-8 | -0.59 | 0.07216 | 0.005 | -8.176
-7.5 | -0.55 | 0.0671 | 0.005 | -8.201
-7 | -0.509 | 0.06281 | 0.005 | -8.1
-6.5 | -0.465 | 0.05938 | 0.005 | -7.838
-6 | -0.42 | 0.05593 | 0.005 | -7.516
-5.5 | -0.374 | 0.05273 | 0.005 | -7.094
-5 | -0.327 | 0.04993 | 0.005 | -6.542
-4.5 | -0.278 | 0.04745 | 0.005 | -5.864
-4 | -0.229 | 0.04522 | 0.005 | -5.066
-3.5 | -0.179 | 0.04328 | 0.005 | -4.138
-3 | -0.129 | 0.04158 | 0.005 | -3.091
-2.5 | -0.077 | 0.04004 | 0.005 | -1.935
-2 | -0.026 | 0.03864 | 0.005 | -0.67
-1.5 | 0.026 | 0.03703 | 0.005 | 0.711
-1 | 0.096 | 0.02023 | 0.007 | 4.749
-0.5 | 0.16 | 0.02031 | 0.006 | 7.883
0 | 0.207 | 0.02424 | 0.006 | 8.541
0.5 | 0.264 | 0.02503 | 0.006 | 10.56
1 | 0.321 | 0.02556 | 0.005 | 12.553
1.5 | 0.377 | 0.02651 | 0.005 | 14.223
2 | 0.433 | 0.02755 | 0.004 | 15.705
2.5 | 0.488 | 0.02866 | 0.004 | 17.029
3 | 0.543 | 0.02985 | 0.004 | 18.195
3.5 | 0.598 | 0.03112 | 0.003 | 19.212
4 | 0.652 | 0.03249 | 0.003 | 20.079
4.5 | 0.706 | 0.03399 | 0.002 | 20.787
5 | 0.76 | 0.03558 | 0.002 | 21.373
5.5 | 0.814 | 0.03733 | 0.002 | 21.799
6 | 0.867 | 0.03918 | 0.001 | 22.134
6.5 | 0.92 | 0.04125 | 0.001 | 22.297
7 | 0.972 | 0.04342 | 0 | 22.385
7.5 | 1.024 | 0.0458 | 0 | 22.349
8 | 1.075 | 0.04832 | 0 | 22.244
8.5 | 1.125 | 0.05108 | -0.001 | 22.029
9 | 1.175 | 0.05401 | -0.001 | 21.756
9.5 | 1.224 | 0.05718 | -0.002 | 21.404
10 | 1.271 | 0.06055 | -0.002 | 20.996
10.5 | 1.317 | 0.06413 | -0.002 | 20.536
11 | 1.361 | 0.06798 | -0.003 | 20.02
11.5 | 1.402 | 0.07209 | -0.003 | 19.455
12 | 1.442 | 0.07644 | -0.004 | 18.864
12.5 | 1.479 | 0.08107 | -0.004 | 18.246
13 | 1.514 | 0.08591 | -0.005 | 17.621
13.5 | 1.546 | 0.09107 | -0.005 | 16.975
14 | 1.575 | 0.09659 | -0.006 | 16.304
14.5 | 1.601 | 0.10237 | -0.006 | 15.639
15 | 1.623 | 0.10909 | -0.006 | 14.875
15.5 | 1.636 | 0.11699 | -0.007 | 13.986
16 | 1.642 | 0.12557 | -0.007 | 13.077
16.5 | 1.642 | 0.13526 | -0.008 | 12.143
17 | 1.636 | 0.14623 | -0.008 | 11.188
17.5 | 1.622 | 0.15932 | -0.008 | 10.182
18 | 1.599 | 0.17568 | -0.009 | 9.1
18.5 | 1.557 | 0.19735 | -0.008 | 7.891
19 | 1.502 | 0.22133 | -0.007 | 6.788
19.5 | 1.466 | 0.23649 | -0.007 | 6.199
20 | 1.431 | 0.25193 | -0.007 | 5.681

## 6. Re 50k Mach 0.25 (2)
BIGFOIL.COM POLAR EXPORT
NACA35116
NACA35116 |  |  |  | Cl Max: | 0.7683 | at alpha= | 20 | deg
XFOIL ncrit=9 |  |  |  | L/D Max: | 11.9385 | at alpha= | -1.5 | deg
Re: | 50000 |  |  | Cd Min: | 0.23804 | at alpha= | 20 | deg
Mach: | 0.25 |  |  | Cl=0 at alpha= | -2.3871 | deg
|  |  |  | @ Cl=0.1, Cd= | 0.041508
|  |  |  | @ Cl=0.4, Cd= | 0.12024
|  |  |  | @ Cl=0.6, Cd= | 0.1782
alpha (deg) | Cl | Cd | Cm | Cl/Cd
-20 | -0.5182 | 0.22656 | 0.0196 | -2.2873
-19.5 | -0.5208 | 0.23025 | 0.0139 | -2.2619
-19 | -0.4821 | 0.21456 | 0.0133 | -2.2469
-18.5 | -0.4664 | 0.20994 | 0.01 | -2.2216
-18 | -0.4763 | 0.21454 | 0.0044 | -2.2201
-17.5 | -0.4309 | 0.19763 | 0.0043 | -2.1803
-17 | -0.4158 | 0.19283 | 0.0013 | -2.1563
-16.5 | -0.4156 | 0.19111 | -0.003 | -2.1747
-16 | -0.3806 | 0.18027 | -0.0036 | -2.1113
-15.5 | -0.3808 | 0.17877 | -0.0075 | -2.1301
-15 | -0.3565 | 0.16959 | -0.0092 | -2.1021
-14.5 | -0.3384 | 0.16363 | -0.0109 | -2.0681
-14 | -0.3354 | 0.15899 | -0.0139 | -2.1096
-13.5 | -0.3096 | 0.15141 | -0.0147 | -2.0448
-13 | -0.3206 | 0.14848 | -0.0182 | -2.1592
-12.5 | -0.289 | 0.14009 | -0.0183 | -2.063
-12 | -0.2753 | 0.13343 | -0.0196 | -2.0633
-11.5 | -0.3095 | 0.1331 | -0.0229 | -2.3253
-11 | -0.2624 | 0.12268 | -0.0218 | -2.1389
-10.5 | -0.2476 | 0.11626 | -0.022 | -2.1297
-10 | -0.246 | 0.11126 | -0.022 | -2.211
-9 | -0.2223 | 0.09993 | -0.0195 | -2.2246
-8.5 | -0.3049 | 0.10319 | -0.01 | -2.9547
-8 | -0.2126 | 0.09478 | -0.0172 | -2.2431
-7 | 0.0546 | 0.07563 | -0.0399 | 0.72194
-6 | -0.2626 | 0.05979 | -0.054 | -4.392
-5.5 | -0.2571 | 0.05426 | -0.0509 | -4.7383
-5 | -0.2518 | 0.05162 | -0.0444 | -4.878
-4.5 | -0.2323 | 0.049 | -0.0393 | -4.7408
-4 | -0.2041 | 0.04683 | -0.0347 | -4.3583
-3.5 | -0.1712 | 0.04549 | -0.0305 | -3.7635
-3 | -0.1426 | 0.04437 | -0.0272 | -3.2139
-2.5 | -0.126 | 0.04497 | -0.0221 | -2.8019
-2 | 0.4322 | 0.03642 | -0.0922 | 11.8671
-1.5 | 0.4582 | 0.03838 | -0.0892 | 11.9385
-1 | 0.4669 | 0.0416 | -0.0853 | 11.2236
-0.5 | 0.473 | 0.04482 | -0.0807 | 10.5533
0 | 0.4821 | 0.04779 | -0.0759 | 10.0879
0.5 | 0.4195 | 0.05399 | -0.0658 | 7.77
1 | 0.3523 | 0.05902 | -0.054 | 5.9692
1.5 | 0.3246 | 0.06304 | -0.0466 | 5.1491
2 | 0.2909 | 0.06782 | -0.0401 | 4.2893
3.5 | 0.1945 | 0.08125 | -0.0259 | 2.3938
4 | 0.2156 | 0.08445 | -0.0234 | 2.553
4.5 | 0.2371 | 0.0877 | -0.0211 | 2.7035
5 | 0.2595 | 0.09141 | -0.0191 | 2.8389
5.5 | 0.2816 | 0.09514 | -0.0173 | 2.9598
6 | 0.3101 | 0.09972 | -0.0163 | 3.1097
6.5 | 0.3464 | 0.10511 | -0.0159 | 3.2956
7.5 | 0.3761 | 0.11193 | -0.0118 | 3.3601
8 | 0.3844 | 0.11524 | -0.0098 | 3.3356
8.5 | 0.3958 | 0.1192 | -0.0084 | 3.3205
9 | 0.4154 | 0.12405 | -0.0078 | 3.3486
9.5 | 0.4628 | 0.13183 | -0.0087 | 3.5106
10 | 0.4598 | 0.13376 | -0.0068 | 3.4375
10.5 | 0.4651 | 0.13752 | -0.0061 | 3.3821
11 | 0.4855 | 0.14311 | -0.0061 | 3.3925
11.5 | 0.5211 | 0.15004 | -0.0066 | 3.4731
12 | 0.5176 | 0.15233 | -0.0061 | 3.3979
12.5 | 0.5296 | 0.1572 | -0.0066 | 3.369
13 | 0.5764 | 0.16715 | -0.0077 | 3.4484
13.5 | 0.5694 | 0.16787 | -0.0077 | 3.3919
14 | 0.5771 | 0.1723 | -0.0088 | 3.3494
14.5 | 0.609 | 0.18052 | -0.0098 | 3.3736
15 | 0.6202 | 0.18413 | -0.0108 | 3.3683
15.5 | 0.6251 | 0.18793 | -0.0125 | 3.3262
16 | 0.6468 | 0.19475 | -0.014 | 3.3212
16.5 | 0.6723 | 0.20164 | -0.0152 | 3.3342
17 | 0.6735 | 0.20416 | -0.0177 | 3.2989
17.5 | 0.6895 | 0.21016 | -0.0198 | 3.2808
18 | 0.7254 | 0.22102 | -0.0209 | 3.2821
18.5 | 0.7219 | 0.22097 | -0.0241 | 3.267
19 | 0.7342 | 0.22641 | -0.0269 | 3.2428
19.5 | 0.7643 | 0.23644 | -0.0283 | 3.2325
20 | 0.7683 | 0.23804 | -0.0318 | 3.2276

## 7. Re 50k Mach 0.50 (1)
BIGFOIL.COM POLAR EXPORT
NACA35116
NACA35116 |  |  |  | Cl Max: | 1.455 | at alpha= | 12 | deg
JavaFoil+Calcfoil stall+Eppler ext transition |  |  |  | L/D Max: | 20.148 | at alpha= | 6 | deg
Re: | 50000 |  |  | Cd Min: | 0.02252 | at alpha= | -0.5 | deg
Mach: | 0.5 |  |  | Cl=0 at alpha= | -1.75 | deg
|  |  |  | @ Cl=0.1, Cd= | 0.036205
|  |  |  | @ Cl=0.4, Cd= | 0.030237
|  |  |  | @ Cl=0.6, Cd= | 0.034524
alpha (deg) | Cl | Cd | Cm | Cl/Cd
-20 | -1.012 | 0.48773 | 0.009 | -2.075
-19.5 | -0.984 | 0.47868 | 0.009 | -2.055
-19 | -0.957 | 0.47458 | 0.009 | -2.017
-18.5 | -0.93 | 0.47013 | 0.009 | -1.979
-18 | -0.902 | 0.43308 | 0.009 | -2.083
-17.5 | -0.875 | 0.428 | 0.009 | -2.045
-17 | -0.848 | 0.42302 | 0.008 | -2.005
-16.5 | -0.82 | 0.41949 | 0.008 | -1.955
-16 | -0.793 | 0.40007 | 0.008 | -1.982
-15.5 | -0.766 | 0.39516 | 0.008 | -1.938
-15 | -0.738 | 0.39821 | 0.008 | -1.853
-14.5 | -0.711 | 0.36645 | 0.008 | -1.939
-14 | -0.683 | 0.37865 | 0.008 | -1.805
-13.5 | -0.655 | 0.34821 | 0.008 | -1.881
-13 | -0.628 | 0.34444 | 0.008 | -1.822
-12.5 | -0.599 | 0.32597 | 0.007 | -1.839
-12 | -0.572 | 0.32286 | 0.007 | -1.772
-11.5 | -0.544 | 0.31037 | 0.007 | -1.752
-11 | -0.516 | 0.29589 | 0.007 | -1.745
-10.5 | -0.488 | 0.28421 | 0.007 | -1.718
-10 | -0.461 | 0.27237 | 0.006 | -1.691
-9.5 | -0.433 | 0.26191 | 0.006 | -1.652
-9 | -0.405 | 0.24453 | 0.006 | -1.656
-8.5 | -0.377 | 0.21695 | 0.006 | -1.737
-8 | -0.349 | 0.16357 | 0.005 | -2.131
-7.5 | -0.505 | 0.09685 | 0.005 | -5.219
-7 | -0.504 | 0.08283 | 0.005 | -6.083
-6.5 | -0.48 | 0.07337 | 0.005 | -6.537
-6 | -0.444 | 0.06614 | 0.005 | -6.705
-5.5 | -0.401 | 0.06053 | 0.005 | -6.626
-5 | -0.354 | 0.05609 | 0.005 | -6.314
-4.5 | -0.304 | 0.05221 | 0.005 | -5.826
-4 | -0.252 | 0.04906 | 0.005 | -5.133
-3.5 | -0.198 | 0.0464 | 0.005 | -4.26
-3 | -0.142 | 0.04421 | 0.005 | -3.217
-2.5 | -0.086 | 0.0424 | 0.005 | -2.026
-2 | -0.029 | 0.04088 | 0.005 | -0.702
-1.5 | 0.029 | 0.03958 | 0.005 | 0.737
-1 | 0.088 | 0.03831 | 0.004 | 2.294
-0.5 | 0.178 | 0.02252 | 0.007 | 7.924
0 | 0.226 | 0.02882 | 0.006 | 7.839
0.5 | 0.289 | 0.02821 | 0.006 | 10.243
1 | 0.351 | 0.02917 | 0.006 | 12.048
1.5 | 0.413 | 0.03052 | 0.005 | 13.546
2 | 0.475 | 0.0317 | 0.005 | 14.989
2.5 | 0.537 | 0.03301 | 0.004 | 16.254
3 | 0.598 | 0.03447 | 0.004 | 17.332
3.5 | 0.658 | 0.0361 | 0.004 | 18.223
4 | 0.718 | 0.03789 | 0.003 | 18.943
4.5 | 0.777 | 0.0399 | 0.003 | 19.475
5 | 0.836 | 0.0421 | 0.002 | 19.855
5.5 | 0.894 | 0.04453 | 0.002 | 20.071
6 | 0.951 | 0.04721 | 0.001 | 20.148
6.5 | 1.008 | 0.05016 | 0.001 | 20.087
7 | 1.063 | 0.05341 | 0.001 | 19.901
7.5 | 1.117 | 0.05701 | 0 | 19.601
8 | 1.17 | 0.06097 | 0 | 19.195
8.5 | 1.222 | 0.06529 | -0.001 | 18.717
9 | 1.272 | 0.07011 | -0.001 | 18.141
9.5 | 1.319 | 0.07553 | -0.002 | 17.462
10 | 1.362 | 0.08154 | -0.002 | 16.703
10.5 | 1.399 | 0.08819 | -0.003 | 15.867
11 | 1.429 | 0.09591 | -0.003 | 14.903
11.5 | 1.449 | 0.10464 | -0.004 | 13.851
12 | 1.455 | 0.11523 | -0.004 | 12.629
12.5 | 1.44 | 0.12845 | -0.005 | 11.21
13 | 1.369 | 0.14804 | -0.005 | 9.249
13.5 | 0.975 | 0.18857 | -0.003 | 5.171
14 | 0.878 | 0.29785 | -0.003 | 2.947
14.5 | 0.907 | 0.33965 | -0.004 | 2.671
15 | 0.936 | 0.37152 | -0.004 | 2.519
15.5 | 0.966 | 0.41759 | -0.005 | 2.314
16 | 0.995 | 0.44336 | -0.006 | 2.245
16.5 | 1.025 | 0.45063 | -0.006 | 2.274
17 | 1.054 | 0.47946 | -0.007 | 2.199

## 8. Re 50k Mach 0.50 (2)
BIGFOIL.COM POLAR EXPORT
NACA35116
NACA35116 |  |  |  | Cl Max: | 0.8321 | at alpha= | 20 | deg
XFOIL ncrit=9 |  |  |  | L/D Max: | 3.4004 | at alpha= | 1.5 | deg
Re: | 50000 |  |  | Cd Min: | 0.26543 | at alpha= | 20 | deg
Mach: | 0.5 |  |  | Cl=0 at alpha= | 0.775 | deg
|  |  |  | @ Cl=0.1, Cd= | 0.067172
|  |  |  | @ Cl=0.4, Cd= | 0.13109
|  |  |  | @ Cl=0.6, Cd= | 0.18625
alpha (deg) | Cl | Cd | Cm | Cl/Cd
-20 | -0.5507 | 0.24611 | 0.0248 | -2.2376
-19.5 | -0.5257 | 0.23814 | 0.0214 | -2.2075
-19 | -0.5126 | 0.23643 | 0.0162 | -2.1681
-18.5 | -0.4859 | 0.22619 | 0.0131 | -2.1482
-18 | -0.46 | 0.21812 | 0.0101 | -2.1089
-17.5 | -0.4478 | 0.21582 | 0.0054 | -2.0749
-17 | -0.4224 | 0.20653 | 0.0024 | -2.0452
-16.5 | -0.3961 | 0.19862 | -0.0002 | -1.9943
-16 | -0.4003 | 0.20112 | -0.0054 | -1.9904
-15.5 | -0.3555 | 0.18553 | -0.0067 | -1.9161
-15 | -0.3395 | 0.18072 | -0.0099 | -1.8786
-14.5 | -0.3207 | 0.17381 | -0.0128 | -1.8451
-14 | -0.2989 | 0.16725 | -0.0151 | -1.7871
-13.5 | -0.2872 | 0.16173 | -0.0181 | -1.7758
-13 | -0.2624 | 0.15451 | -0.0198 | -1.6983
-12.5 | -0.2433 | 0.14754 | -0.0218 | -1.649
-12 | -0.2612 | 0.14761 | -0.0247 | -1.7695
-11.5 | -0.2137 | 0.13597 | -0.0251 | -1.5717
-11 | -0.1945 | 0.12926 | -0.0264 | -1.5047
-10.5 | -0.1812 | 0.12362 | -0.0272 | -1.4658
-10 | -0.1738 | 0.11895 | -0.0272 | -1.4611
-9.5 | -0.2097 | 0.12014 | -0.0229 | -1.7455
-9 | -0.1269 | 0.1091 | -0.0379 | -1.1632
-8.5 | -0.076 | 0.10192 | -0.048 | -0.74568
-8 | 0.0413 | 0.09065 | -0.0572 | 0.4556
-7.5 | 0.1057 | 0.08457 | -0.0592 | 1.2499
-7 | 0.1673 | 0.07906 | -0.0606 | 2.1161
-6.5 | -0.0512 | 0.07163 | -0.0778 | -0.71478
-6 | -0.124 | 0.06707 | -0.0758 | -1.8488
-5.5 | -0.1626 | 0.06409 | -0.0693 | -2.5371
-5 | -0.2059 | 0.06277 | -0.0596 | -3.2802
-4.5 | -0.2177 | 0.06065 | -0.0516 | -3.5894
-4 | -0.22 | 0.05847 | -0.044 | -3.7626
-3.5 | -0.2234 | 0.05712 | -0.036 | -3.9111
-3 | -0.2507 | 0.0576 | -0.0254 | -4.3524
-2.5 | -0.2305 | 0.05651 | -0.0194 | -4.0789
-2 | -0.2411 | 0.05715 | -0.0111 | -4.2187
-1.5 | -0.2053 | 0.05653 | -0.0083 | -3.6317
-1 | -0.1894 | 0.0577 | -0.0037 | -3.2825
-0.5 | -0.1234 | 0.05843 | -0.0059 | -2.1119
0 | -0.0693 | 0.06045 | -0.0097 | -1.1464
0.5 | -0.0011 | 0.06181 | -0.0119 | -0.017796
1 | 0.0009 | 0.06323 | -0.0066 | 0.014234
1.5 | 0.2485 | 0.07308 | -0.0442 | 3.4004
2.5 | 0.1259 | 0.08194 | -0.0317 | 1.5365
3 | 0.1493 | 0.08509 | -0.0286 | 1.7546
3.5 | 0.1726 | 0.08859 | -0.0258 | 1.9483
4 | 0.195 | 0.09197 | -0.0229 | 2.1203
4.5 | 0.2196 | 0.09593 | -0.0206 | 2.2892
5 | 0.2449 | 0.09999 | -0.0185 | 2.4492
5.5 | 0.2794 | 0.10521 | -0.0175 | 2.6556
6 | 0.3117 | 0.11035 | -0.0162 | 2.8246
6.5 | 0.3204 | 0.1129 | -0.0131 | 2.8379
7.5 | 0.3446 | 0.11991 | -0.0086 | 2.8738
8 | 0.3646 | 0.12468 | -0.0075 | 2.9243
8.5 | 0.4031 | 0.13165 | -0.0077 | 3.0619
9 | 0.4169 | 0.13516 | -0.0063 | 3.0845
9.5 | 0.4245 | 0.13859 | -0.0051 | 3.063
10 | 0.4446 | 0.14401 | -0.0049 | 3.0873
10.5 | 0.4896 | 0.15298 | -0.0058 | 3.2004
11 | 0.4858 | 0.15405 | -0.0047 | 3.1535
11.5 | 0.5001 | 0.15889 | -0.005 | 3.1475
12 | 0.5389 | 0.16787 | -0.0059 | 3.2102
12.5 | 0.5451 | 0.1703 | -0.0062 | 3.2008
13 | 0.5579 | 0.17504 | -0.0071 | 3.1873
13.5 | 0.5926 | 0.18412 | -0.0083 | 3.2186
14 | 0.6043 | 0.18749 | -0.0094 | 3.2231
14.5 | 0.6159 | 0.19218 | -0.0111 | 3.2048
15 | 0.6466 | 0.20112 | -0.0126 | 3.215
15.5 | 0.6634 | 0.20583 | -0.0143 | 3.223
16 | 0.6738 | 0.21024 | -0.0168 | 3.2049
16.5 | 0.7009 | 0.21901 | -0.0187 | 3.2003
17 | 0.7222 | 0.22542 | -0.0209 | 3.2038
17.5 | 0.7312 | 0.22931 | -0.0241 | 3.1887
18 | 0.7551 | 0.23779 | -0.0266 | 3.1755
18.5 | 0.7789 | 0.24562 | -0.029 | 3.1712
19 | 0.788 | 0.2494 | -0.033 | 3.1596
19.5 | 0.8116 | 0.25845 | -0.0358 | 3.1403
20 | 0.8321 | 0.26543 | -0.0389 | 3.1349

## 9. Re 100k Mach 0.00 (1)
BIGFOIL.COM POLAR EXPORT
NACA35116
NACA35116 |  |  |  | Cl Max: | 1.735 | at alpha= | 18.5 | deg
JavaFoil+Calcfoil stall+Eppler ext transition |  |  |  | L/D Max: | 33.713 | at alpha= | 6 | deg
Re: | 100000 |  |  | Cd Min: | 0.01591 | at alpha= | 1 | deg
Mach: | 0 |  |  | Cl=0 at alpha= | -1.75 | deg
|  |  |  | @ Cl=0.1, Cd= | 0.016958
|  |  |  | @ Cl=0.4, Cd= | 0.016532
|  |  |  | @ Cl=0.6, Cd= | 0.019394
alpha (deg) | Cl | Cd | Cm | Cl/Cd
-20 | -0.933 | 0.25176 | 0.006 | -3.707
-19.5 | -0.943 | 0.24016 | 0.006 | -3.925
-19 | -0.951 | 0.22671 | 0.006 | -4.193
-18.5 | -0.957 | 0.21459 | 0.006 | -4.46
-18 | -0.961 | 0.20514 | 0.006 | -4.687
-17.5 | -0.963 | 0.19377 | 0.006 | -4.971
-17 | -0.963 | 0.18391 | 0.006 | -5.237
-16.5 | -0.961 | 0.17271 | 0.006 | -5.565
-16 | -0.957 | 0.16355 | 0.006 | -5.852
-15.5 | -0.951 | 0.15461 | 0.006 | -6.152
-15 | -0.943 | 0.14623 | 0.006 | -6.447
-14.5 | -0.932 | 0.13779 | 0.006 | -6.766
-14 | -0.919 | 0.12942 | 0.006 | -7.103
-13.5 | -0.904 | 0.12125 | 0.006 | -7.456
-13 | -0.886 | 0.11425 | 0.006 | -7.758
-12.5 | -0.866 | 0.10744 | 0.006 | -8.063
-12 | -0.844 | 0.10116 | 0.006 | -8.341
-11.5 | -0.819 | 0.0954 | 0.006 | -8.584
-11 | -0.792 | 0.08935 | 0.006 | -8.86
-10.5 | -0.762 | 0.08422 | 0.006 | -9.047
-10 | -0.73 | 0.07915 | 0.006 | -9.22
-9.5 | -0.696 | 0.07428 | 0.006 | -9.363
-9 | -0.659 | 0.06999 | 0.005 | -9.423
-8.5 | -0.622 | 0.06577 | 0.005 | -9.453
-8 | -0.582 | 0.06199 | 0.005 | -9.396
-7.5 | -0.542 | 0.05838 | 0.005 | -9.275
-7 | -0.499 | 0.05474 | 0.005 | -9.122
-6.5 | -0.456 | 0.05164 | 0.005 | -8.826
-6 | -0.411 | 0.0488 | 0.005 | -8.422
-5.5 | -0.365 | 0.04584 | 0.005 | -7.968
-5 | -0.319 | 0.04346 | 0.005 | -7.333
-4.5 | -0.271 | 0.04126 | 0.005 | -6.578
-4 | -0.223 | 0.03887 | 0.005 | -5.749
-3.5 | -0.175 | 0.03655 | 0.005 | -4.788
-3 | -0.126 | 0.035 | 0.005 | -3.606
-2.5 | -0.092 | 0.01636 | 0.008 | -5.64
-2 | -0.031 | 0.01633 | 0.008 | -1.882
-1.5 | 0.031 | 0.01634 | 0.007 | 1.903
-1 | 0.093 | 0.01696 | 0.007 | 5.493
-0.5 | 0.155 | 0.01694 | 0.007 | 9.161
0 | 0.214 | 0.01714 | 0.006 | 12.484
0.5 | 0.274 | 0.0173 | 0.006 | 15.81
1 | 0.332 | 0.01591 | 0.005 | 20.883
1.5 | 0.39 | 0.01642 | 0.005 | 23.729
2 | 0.446 | 0.01705 | 0.005 | 26.176
2.5 | 0.502 | 0.01779 | 0.004 | 28.204
3 | 0.557 | 0.01863 | 0.004 | 29.883
3.5 | 0.611 | 0.01959 | 0.003 | 31.169
4 | 0.664 | 0.02063 | 0.003 | 32.195
4.5 | 0.717 | 0.0218 | 0.003 | 32.904
5 | 0.77 | 0.02306 | 0.002 | 33.38
5.5 | 0.822 | 0.02442 | 0.002 | 33.637
6 | 0.873 | 0.0259 | 0.001 | 33.713
6.5 | 0.924 | 0.0275 | 0.001 | 33.607
7 | 0.975 | 0.0292 | 0 | 33.387
7.5 | 1.025 | 0.03101 | 0 | 33.059
8 | 1.075 | 0.03298 | 0 | 32.596
8.5 | 1.124 | 0.03506 | -0.001 | 32.066
9 | 1.173 | 0.03725 | -0.001 | 31.49
9.5 | 1.221 | 0.0396 | -0.002 | 30.838
10 | 1.268 | 0.04209 | -0.002 | 30.127
10.5 | 1.314 | 0.04477 | -0.003 | 29.342
11 | 1.358 | 0.04755 | -0.003 | 28.561
11.5 | 1.401 | 0.05051 | -0.003 | 27.736
12 | 1.442 | 0.05367 | -0.004 | 26.868
12.5 | 1.481 | 0.057 | -0.004 | 25.987
13 | 1.519 | 0.06059 | -0.005 | 25.066
13.5 | 1.554 | 0.06442 | -0.005 | 24.123
14 | 1.587 | 0.06854 | -0.006 | 23.15
14.5 | 1.617 | 0.07315 | -0.006 | 22.106
15 | 1.645 | 0.07853 | -0.007 | 20.945
15.5 | 1.668 | 0.08494 | -0.007 | 19.641
16 | 1.687 | 0.09144 | -0.007 | 18.454
16.5 | 1.703 | 0.09781 | -0.008 | 17.416
17 | 1.717 | 0.10438 | -0.008 | 16.447
17.5 | 1.727 | 0.11124 | -0.009 | 15.522
18 | 1.734 | 0.11847 | -0.009 | 14.633
18.5 | 1.735 | 0.12623 | -0.01 | 13.748
19 | 1.734 | 0.13438 | -0.01 | 12.902
19.5 | 1.729 | 0.14306 | -0.01 | 12.084
20 | 1.72 | 0.15274 | -0.011 | 11.261

## 10. Re 100k Mach 0.00 (2)
BIGFOIL.COM POLAR EXPORT
NACA35116
NACA35116 |  |  |  | Cl Max: | 0.9957 | at alpha= | 7.5 | deg
XFOIL ncrit=9 |  |  |  | L/D Max: | 29.6028 | at alpha= | 3.5 | deg
Re: | 100000 |  |  | Cd Min: | 0.21769 | at alpha= | -20 | deg
Mach: | 0 |  |  | Cl=0 at alpha= | -2.8657 | deg
|  |  |  | @ Cl=0.1, Cd= | 0.023278
|  |  |  | @ Cl=0.4, Cd= | 0.023363
|  |  |  | @ Cl=0.6, Cd= | 0.14351
alpha (deg) | Cl | Cd | Cm | Cl/Cd
-20 | -0.5065 | 0.21769 | 0.0169 | -2.3267
-19.5 | -0.499 | 0.21396 | 0.0119 | -2.3322
-19 | -0.4736 | 0.2063 | 0.0108 | -2.2957
-18.5 | -0.4581 | 0.20101 | 0.0076 | -2.279
-17.5 | -0.4274 | 0.1893 | 0.0017 | -2.2578
-17 | -0.4112 | 0.1837 | -0.0009 | -2.2384
-16 | -0.3833 | 0.17188 | -0.0064 | -2.23
-15.5 | -0.3704 | 0.16632 | -0.0091 | -2.227
-15 | -0.3833 | 0.1628 | -0.0149 | -2.3544
-14.5 | -0.3451 | 0.15398 | -0.0138 | -2.2412
-14 | -0.3432 | 0.14912 | -0.0174 | -2.3015
-13.5 | -0.3361 | 0.14211 | -0.0201 | -2.3651
-13 | -0.3127 | 0.13561 | -0.0203 | -2.3059
-12.5 | -0.3328 | 0.13107 | -0.0264 | -2.5391
-12 | -0.305 | 0.12284 | -0.0256 | -2.4829
-11.5 | -0.2929 | 0.11703 | -0.0267 | -2.5028
-11 | -0.3217 | 0.11021 | -0.0331 | -2.919
-10.5 | -0.2844 | 0.10393 | -0.0302 | -2.7365
-10 | -0.3304 | 0.09769 | -0.0381 | -3.3821
-9.5 | -0.3006 | 0.09064 | -0.0349 | -3.3164
-9 | -0.3119 | 0.08522 | -0.0355 | -3.6599
-8.5 | -0.3101 | 0.07453 | -0.0495 | -4.1607
-8 | -0.314 | 0.06618 | -0.0574 | -4.7446
-7.5 | -0.2806 | 0.06077 | -0.0562 | -4.6174
-7 | -0.2748 | 0.05595 | -0.0521 | -4.9115
-6.5 | -0.2694 | 0.0518 | -0.0471 | -5.2008
-6 | -0.2789 | 0.04041 | -0.0394 | -6.9018
-5.5 | -0.2535 | 0.03558 | -0.0334 | -7.1248
-5 | -0.2174 | 0.03236 | -0.0294 | -6.7182
-4.5 | -0.1704 | 0.03005 | -0.0276 | -5.6705
-4 | -0.1235 | 0.02841 | -0.025 | -4.3471
-3.5 | -0.0708 | 0.02663 | -0.0243 | -2.6587
-3 | -0.0155 | 0.0253 | -0.0239 | -0.61265
-2.5 | 0.0422 | 0.02422 | -0.0238 | 1.7424
-2 | 0.1011 | 0.02326 | -0.0239 | 4.3465
-1.5 | 0.1519 | 0.02254 | -0.0229 | 6.7391
-1 | 0.4592 | 0.02356 | -0.0614 | 19.4907
-0.5 | 0.5569 | 0.02309 | -0.0704 | 24.1187
0 | 0.5961 | 0.02355 | -0.0682 | 25.3121
0.5 | 0.635 | 0.024 | -0.0659 | 26.4583
1 | 0.6722 | 0.02477 | -0.0635 | 27.1377
1.5 | 0.7121 | 0.02525 | -0.0612 | 28.202
2 | 0.7462 | 0.02639 | -0.0585 | 28.2759
2.5 | 0.7867 | 0.0269 | -0.056 | 29.2454
3 | 0.8157 | 0.02845 | -0.0528 | 28.6714
3.5 | 0.857 | 0.02895 | -0.0503 | 29.6028
4 | 0.8776 | 0.03109 | -0.0461 | 28.2277
4.5 | 0.9197 | 0.03155 | -0.0436 | 29.1506
5 | 0.9256 | 0.03459 | -0.0378 | 26.7592
5.5 | 0.9707 | 0.03488 | -0.0355 | 27.8297
6 | 0.944 | 0.03973 | -0.0265 | 23.7604
6.5 | 0.8107 | 0.05068 | -0.009 | 15.9964
7 | 0.7967 | 0.05421 | -0.0023 | 14.6966
7.5 | 0.9957 | 0.04528 | -0.0115 | 21.9898
9.5 | 0.501 | 0.11346 | -0.001 | 4.4157
10 | 0.5773 | 0.11801 | 0 | 4.892
10.5 | 0.537 | 0.12253 | 0.0003 | 4.3826
11 | 0.5349 | 0.12807 | 0.0001 | 4.1766
11.5 | 0.5848 | 0.13241 | 0.001 | 4.4166
12 | 0.5646 | 0.13758 | 0.0002 | 4.1038
12.5 | 0.593 | 0.14351 | 0.0002 | 4.1321

## 11. Re 100k Mach 0.10 (1)
BIGFOIL.COM POLAR EXPORT
NACA35116
NACA35116 |  |  |  | Cl Max: | 1.724 | at alpha= | 18 | deg
JavaFoil+Calcfoil stall+Eppler ext transition |  |  |  | L/D Max: | 33.448 | at alpha= | 6 | deg
Re: | 100000 |  |  | Cd Min: | 0.016 | at alpha= | 1 | deg
Mach: | 0.1 |  |  | Cl=0 at alpha= | -1.75 | deg
|  |  |  | @ Cl=0.1, Cd= | 0.017009
|  |  |  | @ Cl=0.4, Cd= | 0.016641
|  |  |  | @ Cl=0.6, Cd= | 0.019544
alpha (deg) | Cl | Cd | Cm | Cl/Cd
-20 | -0.891 | 0.26197 | 0.006 | -3.4
-19.5 | -0.903 | 0.24597 | 0.006 | -3.672
-19 | -0.914 | 0.23429 | 0.006 | -3.902
-18.5 | -0.924 | 0.22232 | 0.006 | -4.156
-18 | -0.931 | 0.21016 | 0.006 | -4.432
-17.5 | -0.936 | 0.19802 | 0.006 | -4.727
-17 | -0.939 | 0.18748 | 0.006 | -5.008
-16.5 | -0.94 | 0.17662 | 0.006 | -5.32
-16 | -0.938 | 0.1678 | 0.006 | -5.592
-15.5 | -0.935 | 0.15734 | 0.006 | -5.941
-15 | -0.929 | 0.14809 | 0.006 | -6.271
-14.5 | -0.92 | 0.13977 | 0.006 | -6.584
-14 | -0.909 | 0.13167 | 0.006 | -6.907
-13.5 | -0.896 | 0.1235 | 0.006 | -7.255
-13 | -0.88 | 0.1162 | 0.006 | -7.573
-12.5 | -0.861 | 0.10913 | 0.006 | -7.893
-12 | -0.84 | 0.10258 | 0.006 | -8.191
-11.5 | -0.816 | 0.09618 | 0.006 | -8.489
-11 | -0.79 | 0.09047 | 0.006 | -8.735
-10.5 | -0.761 | 0.08502 | 0.006 | -8.954
-10 | -0.73 | 0.07997 | 0.006 | -9.125
-9.5 | -0.696 | 0.07489 | 0.006 | -9.294
-9 | -0.66 | 0.07048 | 0.006 | -9.371
-8.5 | -0.623 | 0.0662 | 0.005 | -9.412
-8 | -0.584 | 0.06231 | 0.005 | -9.37
-7.5 | -0.543 | 0.05839 | 0.005 | -9.301
-7 | -0.501 | 0.05503 | 0.005 | -9.102
-6.5 | -0.457 | 0.0518 | 0.005 | -8.832
-6 | -0.413 | 0.04897 | 0.005 | -8.424
-5.5 | -0.367 | 0.04598 | 0.005 | -7.976
-5 | -0.32 | 0.04359 | 0.005 | -7.343
-4.5 | -0.273 | 0.04104 | 0.005 | -6.643
-4 | -0.224 | 0.03901 | 0.005 | -5.755
-3.5 | -0.176 | 0.03668 | 0.005 | -4.792
-3 | -0.127 | 0.03519 | 0.005 | -3.6
-2.5 | -0.093 | 0.01639 | 0.008 | -5.657
-2 | -0.031 | 0.01637 | 0.008 | -1.886
-1.5 | 0.031 | 0.01638 | 0.007 | 1.907
-1 | 0.094 | 0.01701 | 0.007 | 5.502
-0.5 | 0.156 | 0.017 | 0.007 | 9.176
0 | 0.215 | 0.01721 | 0.006 | 12.481
0.5 | 0.275 | 0.01739 | 0.006 | 15.793
1 | 0.333 | 0.016 | 0.005 | 20.839
1.5 | 0.391 | 0.01654 | 0.005 | 23.653
2 | 0.448 | 0.01718 | 0.005 | 26.069
2.5 | 0.504 | 0.01795 | 0.004 | 28.06
3 | 0.559 | 0.0188 | 0.004 | 29.71
3.5 | 0.613 | 0.01978 | 0.003 | 30.975
4 | 0.667 | 0.02085 | 0.003 | 31.979
4.5 | 0.72 | 0.02203 | 0.003 | 32.673
5 | 0.772 | 0.02331 | 0.002 | 33.128
5.5 | 0.824 | 0.0247 | 0.002 | 33.381
6 | 0.876 | 0.0262 | 0.001 | 33.448
6.5 | 0.927 | 0.02782 | 0.001 | 33.341
7 | 0.979 | 0.02953 | 0 | 33.14
7.5 | 1.029 | 0.03139 | 0 | 32.78
8 | 1.079 | 0.03336 | 0 | 32.337
8.5 | 1.128 | 0.03548 | -0.001 | 31.804
9 | 1.177 | 0.03771 | -0.001 | 31.217
9.5 | 1.225 | 0.04009 | -0.002 | 30.565
10 | 1.273 | 0.04263 | -0.002 | 29.854
10.5 | 1.318 | 0.04533 | -0.003 | 29.085
11 | 1.363 | 0.04817 | -0.003 | 28.291
11.5 | 1.405 | 0.05119 | -0.003 | 27.457
12 | 1.446 | 0.0544 | -0.004 | 26.584
12.5 | 1.485 | 0.0578 | -0.004 | 25.696
13 | 1.522 | 0.06146 | -0.005 | 24.769
13.5 | 1.557 | 0.06537 | -0.005 | 23.82
14 | 1.589 | 0.06966 | -0.006 | 22.813
14.5 | 1.619 | 0.07444 | -0.006 | 21.745
15 | 1.646 | 0.08007 | -0.007 | 20.552
15.5 | 1.668 | 0.08676 | -0.007 | 19.221
16 | 1.685 | 0.09325 | -0.007 | 18.073
16.5 | 1.7 | 0.09992 | -0.008 | 17.011
17 | 1.711 | 0.10666 | -0.008 | 16.041
17.5 | 1.719 | 0.1137 | -0.009 | 15.118
18 | 1.724 | 0.12137 | -0.009 | 14.2
18.5 | 1.723 | 0.12928 | -0.01 | 13.325
19 | 1.718 | 0.13786 | -0.01 | 12.461
19.5 | 1.71 | 0.14714 | -0.01 | 11.618
20 | 1.697 | 0.15718 | -0.011 | 10.799

## 12. Re 100k Mach 0.10 (2)
BIGFOIL.COM POLAR EXPORT
NACA35116
NACA35116 |  |  |  | Cl Max: | 1.0023 | at alpha= | 7.5 | deg
XFOIL ncrit=9 |  |  |  | L/D Max: | 29.4699 | at alpha= | 3.5 | deg
Re: | 100000 |  |  | Cd Min: | 0.21838 | at alpha= | -20 | deg
Mach: | 0.1 |  |  | Cl=0 at alpha= | -2.8617 | deg
|  |  |  | @ Cl=0.1, Cd= | 0.023483
|  |  |  | @ Cl=0.4, Cd= | 0.023554
|  |  |  | @ Cl=0.6, Cd= | 0.14378
alpha (deg) | Cl | Cd | Cm | Cl/Cd
-20 | -0.5075 | 0.21838 | 0.017 | -2.3239
-19.5 | -0.4986 | 0.2143 | 0.0123 | -2.3266
-19 | -0.474 | 0.20688 | 0.011 | -2.2912
-18.5 | -0.4586 | 0.20162 | 0.0077 | -2.2746
-18 | -0.4554 | 0.1982 | 0.0025 | -2.2977
-17.5 | -0.427 | 0.1898 | 0.0019 | -2.2497
-17 | -0.411 | 0.18421 | -0.0008 | -2.2311
-16.5 | -0.4134 | 0.18074 | -0.0062 | -2.2873
-16 | -0.3823 | 0.17234 | -0.0063 | -2.2183
-15.5 | -0.3699 | 0.16684 | -0.0091 | -2.2171
-15 | -0.3789 | 0.16291 | -0.0145 | -2.3258
-14.5 | -0.3432 | 0.15442 | -0.0138 | -2.2225
-14 | -0.3437 | 0.14982 | -0.0177 | -2.2941
-13.5 | -0.3324 | 0.14251 | -0.0199 | -2.3325
-13 | -0.3101 | 0.13607 | -0.0204 | -2.279
-12.5 | -0.3333 | 0.13179 | -0.0268 | -2.529
-12 | -0.3008 | 0.12332 | -0.0255 | -2.4392
-11.5 | -0.2908 | 0.11756 | -0.027 | -2.4736
-11 | -0.3141 | 0.11073 | -0.0326 | -2.8366
-10.5 | -0.2799 | 0.10447 | -0.0302 | -2.6792
-10 | -0.3319 | 0.09836 | -0.0388 | -3.3743
-9.5 | -0.2923 | 0.09141 | -0.0345 | -3.1977
-9 | -0.3089 | 0.086 | -0.0357 | -3.5919
-8.5 | -0.2904 | 0.07506 | -0.0502 | -3.8689
-8 | -0.2979 | 0.06621 | -0.0589 | -4.4993
-7.5 | -0.2801 | 0.0616 | -0.0565 | -4.5471
-7 | -0.2696 | 0.05645 | -0.0528 | -4.7759
-6.5 | -0.2655 | 0.05225 | -0.0477 | -5.0813
-6 | -0.2715 | 0.04413 | -0.0415 | -6.1523
-5.5 | -0.2527 | 0.03608 | -0.0341 | -7.0039
-5 | -0.218 | 0.03286 | -0.0298 | -6.6342
-4.5 | -0.171 | 0.03036 | -0.0279 | -5.6324
-4 | -0.1233 | 0.02861 | -0.0254 | -4.3097
-3.5 | -0.0711 | 0.02683 | -0.0246 | -2.65
-3 | -0.0159 | 0.02549 | -0.024 | -0.62377
-2.5 | 0.0416 | 0.02443 | -0.0239 | 1.7028
-2 | 0.1014 | 0.02346 | -0.0241 | 4.3223
-1.5 | 0.1536 | 0.0227 | -0.0232 | 6.7665
-1 | 0.4537 | 0.02374 | -0.0601 | 19.1112
-0.5 | 0.5601 | 0.02324 | -0.0707 | 24.1007
0 | 0.5987 | 0.02378 | -0.0684 | 25.1766
0.5 | 0.6387 | 0.02417 | -0.0661 | 26.4253
1 | 0.675 | 0.02503 | -0.0637 | 26.9676
1.5 | 0.7162 | 0.02546 | -0.0613 | 28.1304
2 | 0.7489 | 0.0267 | -0.0585 | 28.0487
2.5 | 0.7912 | 0.02714 | -0.0561 | 29.1525
3 | 0.818 | 0.02884 | -0.0526 | 28.3634
3.5 | 0.8617 | 0.02924 | -0.0503 | 29.4699
4 | 0.8785 | 0.03159 | -0.0457 | 27.8094
4.5 | 0.9246 | 0.03188 | -0.0435 | 29.0025
5 | 0.9238 | 0.03528 | -0.0371 | 26.1848
5.5 | 0.9752 | 0.03525 | -0.0353 | 27.6652
6 | 0.9362 | 0.04072 | -0.0251 | 22.9912
6.5 | 0.8874 | 0.04672 | -0.0145 | 18.994
7 | 0.7593 | 0.05806 | -0.001 | 13.0779
7.5 | 1.0023 | 0.0456 | -0.0113 | 21.9803
9.5 | 0.6235 | 0.09924 | 0.0061 | 6.2827
10 | 0.6042 | 0.10917 | 0.0046 | 5.5345
10.5 | 0.5398 | 0.12304 | 0.0004 | 4.3872
11 | 0.5334 | 0.12857 | 0.0002 | 4.1487
12 | 0.5657 | 0.1381 | 0.0003 | 4.0963
12.5 | 0.5735 | 0.14378 | -0.0003 | 3.9887

## 13. Re 100k Mach 0.25 (1)
BIGFOIL.COM POLAR EXPORT
NACA35116
NACA35116 |  |  |  | Cl Max: | 1.661 | at alpha= | 16.5 | deg
JavaFoil+Calcfoil stall+Eppler ext transition |  |  |  | L/D Max: | 32.132 | at alpha= | 6 | deg
Re: | 100000 |  |  | Cd Min: | 0.01657 | at alpha= | 1 | deg
Mach: | 0.25 |  |  | Cl=0 at alpha= | -1.75 | deg
|  |  |  | @ Cl=0.1, Cd= | 0.016689
|  |  |  | @ Cl=0.4, Cd= | 0.017223
|  |  |  | @ Cl=0.6, Cd= | 0.020392
alpha (deg) | Cl | Cd | Cm | Cl/Cd
-18.5 | -0.626 | 0.29703 | 0.005 | -2.109
-18 | -0.663 | 0.2687 | 0.005 | -2.469
-17.5 | -0.696 | 0.24961 | 0.006 | -2.787
-17 | -0.725 | 0.23312 | 0.006 | -3.109
-16.5 | -0.751 | 0.21487 | 0.006 | -3.494
-16 | -0.773 | 0.1979 | 0.006 | -3.905
-15.5 | -0.791 | 0.18447 | 0.006 | -4.29
-15 | -0.806 | 0.17262 | 0.006 | -4.669
-14.5 | -0.817 | 0.15946 | 0.006 | -5.121
-14 | -0.823 | 0.14879 | 0.006 | -5.531
-13.5 | -0.825 | 0.13854 | 0.006 | -5.955
-13 | -0.823 | 0.12813 | 0.006 | -6.424
-12.5 | -0.817 | 0.11937 | 0.006 | -6.843
-12 | -0.806 | 0.11167 | 0.006 | -7.222
-11.5 | -0.792 | 0.10398 | 0.006 | -7.617
-11 | -0.774 | 0.09639 | 0.006 | -8.026
-10.5 | -0.751 | 0.09 | 0.006 | -8.347
-10 | -0.725 | 0.08406 | 0.006 | -8.621
-9.5 | -0.695 | 0.07879 | 0.006 | -8.824
-9 | -0.663 | 0.07368 | 0.006 | -8.996
-8.5 | -0.628 | 0.06854 | 0.006 | -9.161
-8 | -0.59 | 0.06419 | 0.005 | -9.199
-7.5 | -0.551 | 0.06021 | 0.005 | -9.15
-7 | -0.509 | 0.05653 | 0.005 | -9.01
-6.5 | -0.466 | 0.05313 | 0.005 | -8.771
-6 | -0.421 | 0.04973 | 0.005 | -8.466
-5.5 | -0.375 | 0.04695 | 0.005 | -7.981
-5 | -0.327 | 0.04408 | 0.005 | -7.424
-4.5 | -0.279 | 0.04182 | 0.005 | -6.671
-4 | -0.23 | 0.03941 | 0.005 | -5.833
-3.5 | -0.18 | 0.03818 | 0.005 | -4.714
-3 | -0.13 | 0.03622 | 0.005 | -3.576
-2.5 | -0.079 | 0.03276 | 0.006 | -2.413
-2 | -0.032 | 0.01662 | 0.008 | -1.908
-1.5 | 0.032 | 0.01664 | 0.008 | 1.928
-1 | 0.096 | 0.01665 | 0.007 | 5.773
-0.5 | 0.16 | 0.01727 | 0.007 | 9.273
0 | 0.22 | 0.01764 | 0.006 | 12.44
0.5 | 0.28 | 0.01789 | 0.006 | 15.664
1 | 0.34 | 0.01657 | 0.006 | 20.516
1.5 | 0.399 | 0.01721 | 0.005 | 23.164
2 | 0.456 | 0.01797 | 0.005 | 25.395
2.5 | 0.513 | 0.01883 | 0.004 | 27.251
3 | 0.569 | 0.0198 | 0.004 | 28.748
3.5 | 0.625 | 0.02087 | 0.003 | 29.933
4 | 0.679 | 0.02204 | 0.003 | 30.828
4.5 | 0.734 | 0.02333 | 0.003 | 31.445
5 | 0.787 | 0.02472 | 0.002 | 31.861
5.5 | 0.841 | 0.02623 | 0.002 | 32.047
6 | 0.894 | 0.02782 | 0.001 | 32.132
6.5 | 0.946 | 0.02958 | 0.001 | 31.977
7 | 0.998 | 0.03143 | 0 | 31.757
7.5 | 1.049 | 0.03344 | 0 | 31.379
8 | 1.101 | 0.03554 | 0 | 30.968
8.5 | 1.151 | 0.03783 | -0.001 | 30.422
9 | 1.201 | 0.04028 | -0.001 | 29.809
9.5 | 1.249 | 0.04287 | -0.002 | 29.141
10 | 1.297 | 0.04563 | -0.002 | 28.423
10.5 | 1.343 | 0.04858 | -0.003 | 27.641
11 | 1.387 | 0.05171 | -0.003 | 26.824
11.5 | 1.429 | 0.05508 | -0.003 | 25.94
12 | 1.468 | 0.05869 | -0.004 | 25.02
12.5 | 1.505 | 0.06257 | -0.004 | 24.061
13 | 1.54 | 0.06679 | -0.005 | 23.051
13.5 | 1.571 | 0.07138 | -0.005 | 22.006
14 | 1.598 | 0.07659 | -0.006 | 20.865
14.5 | 1.622 | 0.08272 | -0.006 | 19.603
15 | 1.64 | 0.09017 | -0.007 | 18.188
15.5 | 1.652 | 0.0978 | -0.007 | 16.896
16 | 1.659 | 0.10525 | -0.008 | 15.764
16.5 | 1.661 | 0.11304 | -0.008 | 14.694
17 | 1.658 | 0.12139 | -0.008 | 13.655
17.5 | 1.649 | 0.13065 | -0.009 | 12.62
18 | 1.634 | 0.14062 | -0.009 | 11.623
18.5 | 1.611 | 0.15158 | -0.01 | 10.63
19 | 1.581 | 0.16431 | -0.01 | 9.62
19.5 | 1.543 | 0.17874 | -0.01 | 8.632
20 | 1.496 | 0.19706 | -0.01 | 7.594

## 14. Re 100k Mach 0.25 (2)
BIGFOIL.COM POLAR EXPORT
NACA35116
NACA35116 |  |  |  | Cl Max: | 0.9351 | at alpha= | 5 | deg
XFOIL ncrit=9 |  |  |  | L/D Max: | 27.4483 | at alpha= | 3 | deg
Re: | 100000 |  |  | Cd Min: | 0.22266 | at alpha= | -20 | deg
Mach: | 0.25 |  |  | Cl=0 at alpha= | -2.838 | deg
|  |  |  | @ Cl=0.1, Cd= | 0.024733
|  |  |  | @ Cl=0.4, Cd= | 0.024459
|  |  |  | @ Cl=0.6, Cd= | 0.12186
alpha (deg) | Cl | Cd | Cm | Cl/Cd
-20 | -0.5147 | 0.22266 | 0.0176 | -2.3116
-19.5 | -0.4985 | 0.21664 | 0.0141 | -2.3011
-19 | -0.4765 | 0.21012 | 0.012 | -2.2678
-18.5 | -0.4633 | 0.20543 | 0.0078 | -2.2553
-18 | -0.4491 | 0.19956 | 0.0042 | -2.2505
-17.5 | -0.4257 | 0.19261 | 0.0026 | -2.2102
-17 | -0.411 | 0.18721 | -0.0008 | -2.1954
-16.5 | -0.4018 | 0.18183 | -0.0047 | -2.2098
-16 | -0.3775 | 0.17486 | -0.006 | -2.1589
-15.5 | -0.3705 | 0.17024 | -0.01 | -2.1763
-15 | -0.3598 | 0.16382 | -0.013 | -2.1963
-14.5 | -0.3342 | 0.15676 | -0.0138 | -2.1319
-14 | -0.3472 | 0.15385 | -0.0195 | -2.2567
-13.5 | -0.3153 | 0.14463 | -0.0193 | -2.18
-13 | -0.2981 | 0.13847 | -0.0207 | -2.1528
-12.5 | -0.3333 | 0.13563 | -0.0287 | -2.4574
-12 | -0.281 | 0.1258 | -0.0252 | -2.2337
-11.5 | -0.2889 | 0.12087 | -0.0293 | -2.3902
-11 | -0.2799 | 0.11328 | -0.0309 | -2.4709
-10.5 | -0.2585 | 0.10716 | -0.0305 | -2.4123
-10 | -0.331 | 0.1022 | -0.0416 | -3.2387
-9.5 | -0.2582 | 0.09482 | -0.0338 | -2.7231
-9 | -0.3268 | 0.08814 | -0.0486 | -3.7077
-8.5 | -0.2193 | 0.07653 | -0.0585 | -2.8655
-8 | -0.2068 | 0.06808 | -0.0649 | -3.0376
-7 | -0.2467 | 0.05949 | -0.0558 | -4.1469
-6.5 | -0.2419 | 0.05464 | -0.0511 | -4.4272
-6 | -0.2743 | 0.04308 | -0.0429 | -6.3672
-5.5 | -0.2468 | 0.03875 | -0.0379 | -6.369
-5 | -0.2163 | 0.03529 | -0.0327 | -6.1292
-4.5 | -0.1734 | 0.03206 | -0.03 | -5.4086
-4 | -0.127 | 0.03013 | -0.0273 | -4.2151
-3.5 | -0.0752 | 0.02814 | -0.0256 | -2.6724
-3 | -0.0186 | 0.02685 | -0.0244 | -0.69274
-2.5 | 0.0388 | 0.02571 | -0.024 | 1.5091
-2 | 0.0981 | 0.02476 | -0.0242 | 3.962
-1.5 | 0.158 | 0.0239 | -0.0242 | 6.6109
-1 | 0.3745 | 0.02448 | -0.0459 | 15.2982
-0.5 | 0.5761 | 0.02431 | -0.0721 | 23.6981
0 | 0.6156 | 0.02482 | -0.0696 | 24.8026
0.5 | 0.653 | 0.02569 | -0.0671 | 25.4185
1 | 0.6937 | 0.0262 | -0.0645 | 26.4771
1.5 | 0.7264 | 0.02755 | -0.0615 | 26.3666
2 | 0.7683 | 0.02808 | -0.0589 | 27.3611
2.5 | 0.7932 | 0.03001 | -0.0551 | 26.4312
3 | 0.8369 | 0.03049 | -0.0524 | 27.4483
3.5 | 0.8475 | 0.03332 | -0.0471 | 25.4352
4 | 0.8951 | 0.0336 | -0.0446 | 26.6399
4.5 | 0.876 | 0.03812 | -0.0366 | 22.9801
5 | 0.9351 | 0.03774 | -0.0349 | 24.7774
5.5 | 0.824 | 0.04723 | -0.0192 | 17.4465
6.5 | 0.5406 | 0.07619 | -0.0026 | 7.0954
7 | 0.5969 | 0.07612 | 0.0005 | 7.8416
7.5 | 0.529 | 0.08773 | 0.0008 | 6.0299
8 | 0.5702 | 0.0895 | 0.0031 | 6.3709
8.5 | 0.5428 | 0.0982 | 0.003 | 5.5275
9 | 0.5358 | 0.10583 | 0.0026 | 5.0628
9.5 | 0.5841 | 0.1072 | 0.005 | 5.4487
10 | 0.5012 | 0.12186 | 0.0002 | 4.1129

## 15. Re 100k Mach 0.50 (1)
BIGFOIL.COM POLAR EXPORT
NACA35116
NACA35116 |  |  |  | Cl Max: | 1.476 | at alpha= | 12 | deg
JavaFoil+Calcfoil stall+Eppler ext transition |  |  |  | L/D Max: | 27.442 | at alpha= | 5.5 | deg
Re: | 100000 |  |  | Cd Min: | 0.0172 | at alpha= | -1 | deg
Mach: | 0.5 |  |  | Cl=0 at alpha= | -1.7769 | deg
|  |  |  | @ Cl=0.1, Cd= | 0.017336
|  |  |  | @ Cl=0.4, Cd= | 0.020958
|  |  |  | @ Cl=0.6, Cd= | 0.024199
alpha (deg) | Cl | Cd | Cm | Cl/Cd
-20 | -1.012 | 0.37599 | 0.009 | -2.691
-19.5 | -0.984 | 0.3685 | 0.009 | -2.669
-19 | -0.957 | 0.36422 | 0.009 | -2.628
-18.5 | -0.93 | 0.35973 | 0.009 | -2.586
-18 | -0.902 | 0.33299 | 0.009 | -2.709
-17.5 | -0.875 | 0.32811 | 0.009 | -2.668
-17 | -0.848 | 0.32332 | 0.008 | -2.624
-16.5 | -0.82 | 0.3197 | 0.008 | -2.565
-16 | -0.793 | 0.3048 | 0.008 | -2.602
-15.5 | -0.766 | 0.30015 | 0.008 | -2.552
-15 | -0.738 | 0.29981 | 0.008 | -2.461
-14.5 | -0.711 | 0.29549 | 0.008 | -2.405
-14 | -0.683 | 0.28382 | 0.008 | -2.407
-13.5 | -0.655 | 0.27925 | 0.008 | -2.346
-13 | -0.628 | 0.27564 | 0.008 | -2.277
-12.5 | -0.599 | 0.26088 | 0.007 | -2.298
-12 | -0.572 | 0.25772 | 0.007 | -2.219
-11.5 | -0.544 | 0.24041 | 0.007 | -2.263
-11 | -0.516 | 0.22081 | 0.007 | -2.338
-10.5 | -0.488 | 0.21971 | 0.007 | -2.222
-10 | -0.461 | 0.21491 | 0.006 | -2.143
-9.5 | -0.433 | 0.19293 | 0.006 | -2.242
-9 | -0.405 | 0.19048 | 0.006 | -2.126
-8.5 | -0.377 | 0.16943 | 0.006 | -2.224
-8 | -0.349 | 0.11442 | 0.005 | -3.047
-7.5 | -0.506 | 0.081 | 0.005 | -6.241
-7 | -0.504 | 0.07001 | 0.005 | -7.199
-6.5 | -0.48 | 0.06288 | 0.006 | -7.63
-6 | -0.444 | 0.0568 | 0.006 | -7.814
-5.5 | -0.401 | 0.05311 | 0.005 | -7.557
-5 | -0.355 | 0.04929 | 0.005 | -7.193
-4.5 | -0.305 | 0.04613 | 0.005 | -6.601
-4 | -0.252 | 0.04343 | 0.005 | -5.807
-3.5 | -0.198 | 0.04116 | 0.005 | -4.812
-3 | -0.143 | 0.03919 | 0.005 | -3.64
-2.5 | -0.086 | 0.0374 | 0.005 | -2.307
-2 | -0.029 | 0.03545 | 0.005 | -0.817
-1.5 | 0.036 | 0.01858 | 0.008 | 1.923
-1 | 0.107 | 0.0172 | 0.008 | 6.23
-0.5 | 0.179 | 0.01732 | 0.007 | 10.312
0 | 0.238 | 0.0196 | 0.007 | 12.139
0.5 | 0.303 | 0.02027 | 0.007 | 14.966
1 | 0.368 | 0.02106 | 0.006 | 17.457
1.5 | 0.431 | 0.02086 | 0.006 | 20.66
2 | 0.493 | 0.02198 | 0.005 | 22.455
2.5 | 0.555 | 0.02321 | 0.005 | 23.924
3 | 0.616 | 0.02455 | 0.004 | 25.107
3.5 | 0.677 | 0.02602 | 0.004 | 26.014
4 | 0.737 | 0.02761 | 0.003 | 26.692
4.5 | 0.796 | 0.02934 | 0.003 | 27.128
5 | 0.855 | 0.03122 | 0.002 | 27.384
5.5 | 0.913 | 0.03326 | 0.002 | 27.442
6 | 0.97 | 0.0355 | 0.001 | 27.336
6.5 | 1.027 | 0.0379 | 0.001 | 27.095
7 | 1.083 | 0.04054 | 0.001 | 26.714
7.5 | 1.138 | 0.04342 | 0 | 26.202
8 | 1.191 | 0.04659 | 0 | 25.566
8.5 | 1.243 | 0.0501 | -0.001 | 24.822
9 | 1.294 | 0.05395 | -0.001 | 23.979
9.5 | 1.341 | 0.05829 | -0.002 | 23.007
10 | 1.385 | 0.06314 | -0.002 | 21.929
10.5 | 1.422 | 0.06859 | -0.003 | 20.735
11 | 1.452 | 0.07488 | -0.003 | 19.393
11.5 | 1.472 | 0.0823 | -0.004 | 17.883
12 | 1.476 | 0.09135 | -0.004 | 16.156
12.5 | 1.456 | 0.10487 | -0.005 | 13.882
13 | 1.383 | 0.12376 | -0.005 | 11.175
13.5 | 0.975 | 0.15822 | -0.003 | 6.165
14 | 0.878 | 0.24059 | -0.003 | 3.649
14.5 | 0.907 | 0.27539 | -0.004 | 3.294
15 | 0.936 | 0.29303 | -0.004 | 3.194
15.5 | 0.966 | 0.31386 | -0.005 | 3.078
16 | 0.995 | 0.33064 | -0.006 | 3.01
16.5 | 1.025 | 0.34946 | -0.006 | 2.932
17 | 1.054 | 0.36491 | -0.007 | 2.889

## 16. Re 100k Mach 0.50 (2)
BIGFOIL.COM POLAR EXPORT
NACA35116
NACA35116 |  |  |  | Cl Max: | 0.8355 | at alpha= | 20 | deg
XFOIL ncrit=9 |  |  |  | L/D Max: | 20.2204 | at alpha= | 0.5 | deg
Re: | 100000 |  |  | Cd Min: | 0.25505 | at alpha= | 20 | deg
Mach: | 0.5 |  |  | Cl=0 at alpha= | -2.6598 | deg
|  |  |  | @ Cl=0.1, Cd= | 0.03033
|  |  |  | @ Cl=0.4, Cd= | 0.031678
|  |  |  | @ Cl=0.6, Cd= | 0.17093
alpha (deg) | Cl | Cd | Cm | Cl/Cd
-20 | -0.543 | 0.24064 | 0.0237 | -2.2565
-19.5 | -0.5194 | 0.23349 | 0.0201 | -2.2245
-19 | -0.5019 | 0.22842 | 0.015 | -2.1973
-18.5 | -0.4783 | 0.22036 | 0.0117 | -2.1705
-18 | -0.4539 | 0.21312 | 0.0086 | -2.1298
-17.5 | -0.436 | 0.20755 | 0.0041 | -2.1007
-17 | -0.4183 | 0.20123 | -0.0001 | -2.0787
-16.5 | -0.3901 | 0.19301 | -0.0021 | -2.0211
-16 | -0.378 | 0.18862 | -0.007 | -2.004
-15.5 | -0.3551 | 0.18055 | -0.0098 | -1.9668
-15 | -0.3293 | 0.17314 | -0.0118 | -1.9019
-14.5 | -0.3226 | 0.16924 | -0.0166 | -1.9062
-14 | -0.2951 | 0.16033 | -0.0183 | -1.8406
-13.5 | -0.274 | 0.15379 | -0.0206 | -1.7817
-13 | -0.2918 | 0.15258 | -0.027 | -1.9124
-12.5 | -0.2431 | 0.14087 | -0.026 | -1.7257
-12 | -0.2332 | 0.13561 | -0.029 | -1.7196
-11.5 | -0.2231 | 0.12883 | -0.0318 | -1.7317
-11 | -0.1981 | 0.12202 | -0.0328 | -1.6235
-10.5 | -0.236 | 0.12021 | -0.0402 | -1.9632
-10 | -0.1354 | 0.10633 | -0.0498 | -1.2734
-9.5 | -0.1007 | 0.0975 | -0.0621 | -1.0328
-9 | -0.0862 | 0.09199 | -0.0648 | -0.93706
-8.5 | -0.068 | 0.08549 | -0.0658 | -0.79541
-8 | -0.0977 | 0.08011 | -0.0698 | -1.2196
-7.5 | -0.0719 | 0.07453 | -0.0682 | -0.96471
-7 | -0.0726 | 0.06838 | -0.0681 | -1.0617
-6.5 | -0.0929 | 0.06311 | -0.0659 | -1.472
-6 | -0.176 | 0.05425 | -0.0628 | -3.2442
-5.5 | -0.1692 | 0.04904 | -0.0576 | -3.4502
-5 | -0.1728 | 0.04438 | -0.0493 | -3.8936
-4.5 | -0.1512 | 0.04053 | -0.0433 | -3.7306
-4 | -0.1204 | 0.03751 | -0.0378 | -3.2098
-3.5 | -0.0809 | 0.03506 | -0.0327 | -2.3075
-3 | -0.0345 | 0.03288 | -0.0286 | -1.0493
-2.5 | 0.0162 | 0.03174 | -0.0258 | 0.5104
-2 | 0.0769 | 0.03057 | -0.0242 | 2.5155
-1.5 | 0.1396 | 0.02992 | -0.0233 | 4.6658
-1 | 0.1916 | 0.03019 | -0.0217 | 6.3465
-0.5 | 0.257 | 0.02995 | -0.0211 | 8.581
0 | 0.2729 | 0.03064 | -0.0143 | 8.9067
0.5 | 0.6881 | 0.03403 | -0.069 | 20.2204
1 | 0.6891 | 0.03765 | -0.0631 | 18.3028
1.5 | 0.6722 | 0.04204 | -0.0556 | 15.9895
2 | 0.6757 | 0.04485 | -0.0488 | 15.0658
2.5 | 0.5233 | 0.05528 | -0.0336 | 9.4664
3 | 0.5843 | 0.05508 | -0.0294 | 10.6082
4 | 0.4536 | 0.0696 | -0.0158 | 6.5172
4.5 | 0.4458 | 0.07397 | -0.0116 | 6.0268
5 | 0.4501 | 0.07828 | -0.0082 | 5.7499
5.5 | 0.4367 | 0.08357 | -0.0053 | 5.2256
6 | 0.4687 | 0.08673 | -0.0024 | 5.4041
6.5 | 0.4398 | 0.09343 | -0.0009 | 4.7073
7 | 0.4508 | 0.09832 | 0.0006 | 4.585
7.5 | 0.4592 | 0.10318 | 0.0022 | 4.4505
8 | 0.4603 | 0.10942 | 0.0026 | 4.2067
8.5 | 0.5035 | 0.11267 | 0.0048 | 4.4688
9.5 | 0.4751 | 0.12833 | 0.002 | 3.7022
10 | 0.4895 | 0.13402 | 0.0021 | 3.6524
10.5 | 0.522 | 0.1389 | 0.0029 | 3.7581
11 | 0.5146 | 0.14375 | 0.0021 | 3.5798
11.5 | 0.5668 | 0.15085 | 0.0028 | 3.7574
12 | 0.5529 | 0.15429 | 0.0014 | 3.5835
12.5 | 0.577 | 0.16085 | 0.0008 | 3.5872
13.5 | 0.6005 | 0.17115 | -0.0019 | 3.5086
14 | 0.6411 | 0.17866 | -0.0018 | 3.5884
14.5 | 0.643 | 0.18274 | -0.0043 | 3.5187
15 | 0.6539 | 0.189 | -0.0068 | 3.4598
15.5 | 0.6959 | 0.19689 | -0.0066 | 3.5345
16 | 0.6928 | 0.20101 | -0.0106 | 3.4466
16.5 | 0.7114 | 0.20803 | -0.013 | 3.4197
17 | 0.7487 | 0.21602 | -0.0133 | 3.4659
17.5 | 0.7445 | 0.22038 | -0.0186 | 3.3783
18 | 0.768 | 0.22802 | -0.0207 | 3.3681
18.5 | 0.7904 | 0.23442 | -0.0231 | 3.3717
19 | 0.7967 | 0.24104 | -0.0281 | 3.3053
19.5 | 0.8286 | 0.2498 | -0.0293 | 3.3171
20 | 0.8355 | 0.25505 | -0.0346 | 3.2758

## 17. Re 250k Mach 0.00 (1)
BIGFOIL.COM POLAR EXPORT
NACA35116
NACA35116 |  |  |  | Cl Max: | 1.754 | at alpha= | 18.5 | deg
JavaFoil+Calcfoil stall+Eppler ext transition |  |  |  | L/D Max: | 58.831 | at alpha= | 6 | deg
Re: | 250000 |  |  | Cd Min: | 0.01099 | at alpha= | 1 | deg
Mach: | 0 |  |  | Cl=0 at alpha= | -1.75 | deg
|  |  |  | @ Cl=0.1, Cd= | 0.013458
|  |  |  | @ Cl=0.4, Cd= | 0.011216
|  |  |  | @ Cl=0.6, Cd= | 0.012249
alpha (deg) | Cl | Cd | Cm | Cl/Cd
-20 | -0.935 | 0.21176 | 0.006 | -4.414
-19.5 | -0.944 | 0.20318 | 0.006 | -4.646
-19 | -0.952 | 0.19318 | 0.006 | -4.928
-18.5 | -0.959 | 0.18236 | 0.006 | -5.257
-18 | -0.963 | 0.17398 | 0.006 | -5.536
-17.5 | -0.965 | 0.16559 | 0.006 | -5.827
-17 | -0.965 | 0.15667 | 0.006 | -6.158
-16.5 | -0.963 | 0.14788 | 0.006 | -6.512
-16 | -0.959 | 0.14049 | 0.006 | -6.826
-15.5 | -0.953 | 0.13272 | 0.006 | -7.179
-15 | -0.945 | 0.12605 | 0.006 | -7.494
-14.5 | -0.934 | 0.11845 | 0.006 | -7.886
-14 | -0.921 | 0.11208 | 0.006 | -8.22
-13.5 | -0.906 | 0.10568 | 0.006 | -8.574
-13 | -0.889 | 0.0998 | 0.006 | -8.903
-12.5 | -0.869 | 0.09397 | 0.006 | -9.243
-12 | -0.846 | 0.0886 | 0.006 | -9.55
-11.5 | -0.821 | 0.08361 | 0.006 | -9.822
-11 | -0.794 | 0.07878 | 0.006 | -10.079
-10.5 | -0.764 | 0.07417 | 0.006 | -10.305
-10 | -0.732 | 0.0697 | 0.006 | -10.508
-9.5 | -0.698 | 0.06551 | 0.006 | -10.66
-9 | -0.662 | 0.06163 | 0.006 | -10.748
-8.5 | -0.625 | 0.05803 | 0.006 | -10.768
-8 | -0.586 | 0.05467 | 0.006 | -10.716
-7.5 | -0.545 | 0.05138 | 0.006 | -10.611
-7 | -0.503 | 0.04781 | 0.006 | -10.527
-6.5 | -0.46 | 0.04472 | 0.006 | -10.291
-6 | -0.416 | 0.04162 | 0.006 | -10.002
-5.5 | -0.373 | 0.03793 | 0.006 | -9.821
-5 | -0.392 | 0.01365 | 0.01 | -28.749
-4.5 | -0.334 | 0.01417 | 0.009 | -23.564
-4 | -0.274 | 0.01401 | 0.009 | -19.584
-3.5 | -0.214 | 0.01348 | 0.009 | -15.898
-3 | -0.154 | 0.01396 | 0.008 | -10.998
-2.5 | -0.092 | 0.01383 | 0.008 | -6.674
-2 | -0.031 | 0.01332 | 0.008 | -2.308
-1.5 | 0.031 | 0.01327 | 0.007 | 2.344
-1 | 0.093 | 0.01347 | 0.007 | 6.92
-0.5 | 0.155 | 0.01336 | 0.007 | 11.623
0 | 0.217 | 0.01375 | 0.006 | 15.765
0.5 | 0.278 | 0.0137 | 0.006 | 20.306
1 | 0.34 | 0.01099 | 0.006 | 30.893
1.5 | 0.401 | 0.01122 | 0.005 | 35.699
2 | 0.461 | 0.01148 | 0.005 | 40.149
2.5 | 0.521 | 0.01178 | 0.004 | 44.238
3 | 0.58 | 0.01212 | 0.004 | 47.888
3.5 | 0.639 | 0.0125 | 0.004 | 51.108
4 | 0.697 | 0.01295 | 0.003 | 53.789
4.5 | 0.753 | 0.01347 | 0.003 | 55.934
5 | 0.809 | 0.01407 | 0.002 | 57.484
5.5 | 0.863 | 0.01478 | 0.002 | 58.436
6 | 0.917 | 0.01559 | 0.001 | 58.831
6.5 | 0.97 | 0.01652 | 0.001 | 58.695
7 | 1.021 | 0.01758 | 0.001 | 58.088
7.5 | 1.072 | 0.01878 | 0 | 57.081
8 | 1.122 | 0.02012 | 0 | 55.772
8.5 | 1.171 | 0.02161 | -0.001 | 54.2
9 | 1.22 | 0.02326 | -0.001 | 52.452
9.5 | 1.267 | 0.02506 | -0.002 | 50.573
10 | 1.313 | 0.02703 | -0.002 | 48.589
10.5 | 1.358 | 0.02918 | -0.003 | 46.539
11 | 1.401 | 0.03152 | -0.003 | 44.443
11.5 | 1.442 | 0.03406 | -0.004 | 42.336
12 | 1.481 | 0.03682 | -0.004 | 40.234
12.5 | 1.519 | 0.03982 | -0.004 | 38.139
13 | 1.554 | 0.04292 | -0.005 | 36.199
13.5 | 1.587 | 0.04655 | -0.005 | 34.081
14 | 1.616 | 0.05063 | -0.006 | 31.927
14.5 | 1.643 | 0.0554 | -0.006 | 29.663
15 | 1.667 | 0.06119 | -0.007 | 27.246
15.5 | 1.687 | 0.06807 | -0.007 | 24.782
16 | 1.704 | 0.07441 | -0.008 | 22.906
16.5 | 1.72 | 0.08021 | -0.008 | 21.445
17 | 1.733 | 0.08583 | -0.008 | 20.194
17.5 | 1.744 | 0.09165 | -0.009 | 19.025
18 | 1.751 | 0.09772 | -0.009 | 17.921
18.5 | 1.754 | 0.10399 | -0.01 | 16.866
19 | 1.753 | 0.11058 | -0.01 | 15.855
19.5 | 1.749 | 0.11738 | -0.011 | 14.903
20 | 1.742 | 0.12458 | -0.011 | 13.986

## 18. Re 250k Mach 0.00 (2)
BIGFOIL.COM POLAR EXPORT
NACA35116
NACA35116 |  |  |  | Cl Max: | 1.4483 | at alpha= | 13.5 | deg
XFOIL ncrit=9 |  |  |  | L/D Max: | 66.155 | at alpha= | 8.5 | deg
Re: | 250000 |  |  | Cd Min: | 0.14664 | at alpha= | -14.5 | deg
Mach: | 0 |  |  | Cl=0 at alpha= | -2.9004 | deg
|  |  |  | @ Cl=0.1, Cd= | 0.01531
|  |  |  | @ Cl=0.4, Cd= | 0.014608
|  |  |  | @ Cl=0.6, Cd= | 0.016058
alpha (deg) | Cl | Cd | Cm | Cl/Cd
-14.5 | -0.3691 | 0.14664 | -0.0173 | -2.517
-14 | -0.3438 | 0.14154 | -0.0169 | -2.429
-13.5 | -0.3386 | 0.13481 | -0.0202 | -2.5117
-13 | -0.3418 | 0.12651 | -0.0244 | -2.7018
-12.5 | -0.3216 | 0.12131 | -0.0244 | -2.6511
-12 | -0.3602 | 0.10986 | -0.0356 | -3.2787
-11.5 | -0.3257 | 0.10577 | -0.0315 | -3.0793
-11 | -0.3123 | 0.10038 | -0.032 | -3.1112
-10 | -0.3744 | 0.078 | -0.0475 | -4.8
-9.5 | -0.5188 | 0.04922 | -0.0514 | -10.5404
-9 | -0.4951 | 0.04012 | -0.0523 | -12.3405
-8.5 | -0.5111 | 0.03214 | -0.0423 | -15.9023
-8 | -0.4856 | 0.02926 | -0.0374 | -16.596
-7.5 | -0.4504 | 0.02736 | -0.0337 | -16.462
-7 | -0.418 | 0.02428 | -0.0291 | -17.2158
-6.5 | -0.3711 | 0.02284 | -0.0275 | -16.2478
-6 | -0.3241 | 0.02138 | -0.0254 | -15.159
-5.5 | -0.2728 | 0.02013 | -0.0244 | -13.5519
-5 | -0.2214 | 0.01922 | -0.0231 | -11.5193
-4.5 | -0.1674 | 0.01828 | -0.0226 | -9.1575
-4 | -0.1134 | 0.01739 | -0.0219 | -6.521
-3.5 | -0.0612 | 0.01682 | -0.0209 | -3.6385
-3 | -0.0099 | 0.01634 | -0.0198 | -0.60588
-2.5 | 0.0398 | 0.01579 | -0.0183 | 2.5206
-2 | 0.0875 | 0.01539 | -0.0165 | 5.6855
-1.5 | 0.1344 | 0.01509 | -0.0144 | 8.9066
-1 | 0.1776 | 0.01465 | -0.0118 | 12.1229
-0.5 | 0.215 | 0.01402 | -0.0081 | 15.3352
0 | 0.3145 | 0.01353 | -0.0143 | 23.2446
0.5 | 0.4303 | 0.01499 | -0.0244 | 28.7058
1 | 0.5261 | 0.01569 | -0.0316 | 33.5309
1.5 | 0.6184 | 0.01615 | -0.0385 | 38.291
2 | 0.7144 | 0.0163 | -0.0464 | 43.8282
2.5 | 0.7877 | 0.01613 | -0.0504 | 48.8345
3 | 0.853 | 0.01603 | -0.0528 | 53.2127
3.5 | 0.916 | 0.01601 | -0.0549 | 57.2142
4 | 0.958 | 0.01618 | -0.0527 | 59.2089
4.5 | 0.9992 | 0.01654 | -0.0504 | 60.4111
5 | 1.0401 | 0.01678 | -0.048 | 61.9845
5.5 | 1.0815 | 0.01719 | -0.0457 | 62.9145
6 | 1.1202 | 0.0175 | -0.0429 | 64.0114
6.5 | 1.1622 | 0.01795 | -0.0407 | 64.7465
7 | 1.1972 | 0.01833 | -0.0373 | 65.3137
7.5 | 1.2371 | 0.01875 | -0.0347 | 65.9787
8 | 1.2697 | 0.01931 | -0.031 | 65.7535
8.5 | 1.3059 | 0.01974 | -0.0278 | 66.155
9 | 1.3353 | 0.02043 | -0.0236 | 65.3598
9.5 | 1.3663 | 0.02091 | -0.0196 | 65.3419
10 | 1.3902 | 0.02169 | -0.0145 | 64.0941
10.5 | 1.4138 | 0.02228 | -0.0094 | 63.456
11 | 1.4282 | 0.02315 | -0.0029 | 61.6933
11.5 | 1.4351 | 0.0238 | 0.0049 | 60.2983
12 | 1.4335 | 0.02478 | 0.0135 | 57.8491
12.5 | 1.4368 | 0.0259 | 0.0202 | 55.4749
13 | 1.4383 | 0.02767 | 0.0259 | 51.9805
13.5 | 1.4483 | 0.02941 | 0.0299 | 49.2452
14 | 1.4397 | 0.03262 | 0.0338 | 44.1355
14.5 | 1.4442 | 0.03554 | 0.0362 | 40.6359
15 | 1.4371 | 0.03972 | 0.0379 | 36.1808
15.5 | 1.4265 | 0.04473 | 0.0388 | 31.8913
16 | 1.4208 | 0.04961 | 0.0392 | 28.6394
16.5 | 1.4102 | 0.05538 | 0.0389 | 25.4641
17 | 1.3884 | 0.06296 | 0.0376 | 22.0521
17.5 | 1.3719 | 0.07019 | 0.0361 | 19.5455
18 | 1.3601 | 0.07702 | 0.0346 | 17.659
18.5 | 1.3487 | 0.084 | 0.0328 | 16.056

## 19. Re 250k Mach 0.10 (1)
BIGFOIL.COM POLAR EXPORT
NACA35116
NACA35116 |  |  |  | Cl Max: | 1.741 | at alpha= | 18 | deg
JavaFoil+Calcfoil stall+Eppler ext transition |  |  |  | L/D Max: | 58.363 | at alpha= | 6 | deg
Re: | 250000 |  |  | Cd Min: | 0.01103 | at alpha= | 1 | deg
Mach: | 0.1 |  |  | Cl=0 at alpha= | -1.75 | deg
|  |  |  | @ Cl=0.1, Cd= | 0.012919
|  |  |  | @ Cl=0.4, Cd= | 0.011253
|  |  |  | @ Cl=0.6, Cd= | 0.012302
alpha (deg) | Cl | Cd | Cm | Cl/Cd
-20 | -0.892 | 0.21818 | 0.006 | -4.088
-19.5 | -0.904 | 0.20727 | 0.006 | -4.364
-19 | -0.916 | 0.19844 | 0.006 | -4.614
-18.5 | -0.925 | 0.18726 | 0.006 | -4.942
-18 | -0.933 | 0.17772 | 0.006 | -5.249
-17.5 | -0.938 | 0.16902 | 0.006 | -5.547
-17 | -0.941 | 0.15946 | 0.006 | -5.898
-16.5 | -0.941 | 0.15158 | 0.006 | -6.21
-16 | -0.94 | 0.14248 | 0.006 | -6.597
-15.5 | -0.936 | 0.13478 | 0.006 | -6.948
-15 | -0.93 | 0.12728 | 0.006 | -7.309
-14.5 | -0.922 | 0.12075 | 0.006 | -7.637
-14 | -0.911 | 0.11381 | 0.006 | -8.007
-13.5 | -0.898 | 0.10718 | 0.006 | -8.379
-13 | -0.882 | 0.10079 | 0.006 | -8.752
-12.5 | -0.864 | 0.09503 | 0.006 | -9.087
-12 | -0.842 | 0.08935 | 0.006 | -9.429
-11.5 | -0.819 | 0.08451 | 0.006 | -9.688
-11 | -0.793 | 0.07936 | 0.006 | -9.987
-10.5 | -0.764 | 0.07464 | 0.006 | -10.232
-10 | -0.732 | 0.07027 | 0.006 | -10.419
-9.5 | -0.699 | 0.06609 | 0.006 | -10.572
-9 | -0.663 | 0.06207 | 0.006 | -10.688
-8.5 | -0.626 | 0.05839 | 0.006 | -10.723
-8 | -0.587 | 0.05504 | 0.006 | -10.664
-7.5 | -0.546 | 0.05173 | 0.006 | -10.563
-7 | -0.505 | 0.04815 | 0.006 | -10.481
-6.5 | -0.462 | 0.04494 | 0.006 | -10.278
-6 | -0.418 | 0.04187 | 0.006 | -9.977
-5.5 | -0.374 | 0.03832 | 0.006 | -9.748
-5 | -0.394 | 0.0137 | 0.01 | -28.777
-4.5 | -0.335 | 0.01424 | 0.009 | -23.556
-4 | -0.276 | 0.01366 | 0.009 | -20.181
-3.5 | -0.215 | 0.01352 | 0.009 | -15.924
-3 | -0.154 | 0.01401 | 0.008 | -11.009
-2.5 | -0.093 | 0.0135 | 0.008 | -6.87
-2 | -0.031 | 0.01339 | 0.008 | -2.307
-1.5 | 0.031 | 0.0133 | 0.007 | 2.351
-1 | 0.094 | 0.0129 | 0.007 | 7.259
-0.5 | 0.156 | 0.0131 | 0.007 | 11.911
0 | 0.218 | 0.01377 | 0.006 | 15.815
0.5 | 0.28 | 0.01373 | 0.006 | 20.362
1 | 0.341 | 0.01103 | 0.006 | 30.917
1.5 | 0.402 | 0.01126 | 0.005 | 35.721
2 | 0.463 | 0.01153 | 0.005 | 40.156
2.5 | 0.523 | 0.01184 | 0.004 | 44.221
3 | 0.583 | 0.01219 | 0.004 | 47.829
3.5 | 0.642 | 0.01258 | 0.004 | 51.002
4 | 0.699 | 0.01304 | 0.003 | 53.618
4.5 | 0.756 | 0.01358 | 0.003 | 55.694
5 | 0.812 | 0.0142 | 0.002 | 57.163
5.5 | 0.867 | 0.01493 | 0.002 | 58.043
6 | 0.92 | 0.01577 | 0.001 | 58.363
6.5 | 0.973 | 0.01673 | 0.001 | 58.158
7 | 1.025 | 0.01782 | 0.001 | 57.487
7.5 | 1.076 | 0.01906 | 0 | 56.443
8 | 1.126 | 0.02043 | 0 | 55.101
8.5 | 1.175 | 0.02196 | -0.001 | 53.511
9 | 1.224 | 0.02364 | -0.001 | 51.755
9.5 | 1.271 | 0.02548 | -0.002 | 49.88
10 | 1.317 | 0.0275 | -0.002 | 47.898
10.5 | 1.362 | 0.0297 | -0.003 | 45.851
11 | 1.405 | 0.0321 | -0.003 | 43.768
11.5 | 1.446 | 0.0347 | -0.004 | 41.669
12 | 1.485 | 0.03751 | -0.004 | 39.585
12.5 | 1.522 | 0.04059 | -0.004 | 37.497
13 | 1.557 | 0.04396 | -0.005 | 35.409
13.5 | 1.589 | 0.04752 | -0.005 | 33.443
14 | 1.618 | 0.05172 | -0.006 | 31.284
14.5 | 1.644 | 0.0567 | -0.006 | 29.001
15 | 1.667 | 0.06273 | -0.007 | 26.575
15.5 | 1.685 | 0.06985 | -0.007 | 24.131
16 | 1.702 | 0.07606 | -0.008 | 22.375
16.5 | 1.716 | 0.08205 | -0.008 | 20.915
17 | 1.727 | 0.08783 | -0.008 | 19.669
17.5 | 1.736 | 0.09369 | -0.009 | 18.527
18 | 1.741 | 0.10005 | -0.009 | 17.401
18.5 | 1.741 | 0.10646 | -0.01 | 16.356
19 | 1.738 | 0.11338 | -0.01 | 15.326
19.5 | 1.731 | 0.12047 | -0.011 | 14.365
20 | 1.72 | 0.128 | -0.011 | 13.44

## 20. Re 250k Mach 0.10 (2)
BIGFOIL.COM POLAR EXPORT
NACA35116
NACA35116 |  |  |  | Cl Max: | 1.4437 | at alpha= | 13.5 | deg
XFOIL ncrit=9 |  |  |  | L/D Max: | 65.5262 | at alpha= | 8.5 | deg
Re: | 250000 |  |  | Cd Min: | 0.21571 | at alpha= | -20 | deg
Mach: | 0.1 |  |  | Cl=0 at alpha= | -2.9084 | deg
|  |  |  | @ Cl=0.1, Cd= | 0.015387
|  |  |  | @ Cl=0.4, Cd= | 0.014621
|  |  |  | @ Cl=0.6, Cd= | 0.016117
alpha (deg) | Cl | Cd | Cm | Cl/Cd
-20 | -0.5099 | 0.21571 | 0.018 | -2.3638
-19.5 | -0.504 | 0.20967 | 0.0117 | -2.4038
-19 | -0.4791 | 0.20351 | 0.0109 | -2.3542
-18.5 | -0.461 | 0.19813 | 0.0083 | -2.3268
-18 | -0.4517 | 0.19183 | 0.0033 | -2.3547
-17.5 | -0.4354 | 0.18525 | 0.0008 | -2.3503
-17 | -0.416 | 0.17983 | -0.0009 | -2.3133
-16.5 | -0.4037 | 0.17372 | -0.0044 | -2.3239
-16 | -0.3954 | 0.16669 | -0.0082 | -2.3721
-15.5 | -0.3749 | 0.16123 | -0.0092 | -2.3252
-15 | -0.3624 | 0.15512 | -0.0119 | -2.3363
-14.5 | -0.3667 | 0.14723 | -0.0172 | -2.4907
-14 | -0.3414 | 0.14207 | -0.0169 | -2.403
-13.5 | -0.338 | 0.13521 | -0.0207 | -2.4998
-13 | -0.3383 | 0.12718 | -0.0243 | -2.66
-12.5 | -0.3181 | 0.12192 | -0.0244 | -2.6091
-12 | -0.3526 | 0.11112 | -0.0348 | -3.1731
-11.5 | -0.3207 | 0.10656 | -0.0313 | -3.0096
-11 | -0.3072 | 0.10113 | -0.0319 | -3.0377
-10.5 | -0.4013 | 0.08316 | -0.0515 | -4.8256
-10 | -0.355 | 0.08045 | -0.0453 | -4.4127
-9 | -0.4829 | 0.04164 | -0.0546 | -11.597
-8.5 | -0.4998 | 0.03393 | -0.0449 | -14.7303
-8 | -0.4841 | 0.02991 | -0.0386 | -16.1852
-7.5 | -0.4475 | 0.02835 | -0.0351 | -15.7848
-7 | -0.4172 | 0.02483 | -0.0302 | -16.8023
-6.5 | -0.3724 | 0.02315 | -0.0281 | -16.0864
-6 | -0.3252 | 0.02168 | -0.026 | -15
-5.5 | -0.2742 | 0.02032 | -0.0248 | -13.4941
-5 | -0.2226 | 0.01942 | -0.0234 | -11.4624
-4.5 | -0.1682 | 0.01841 | -0.0229 | -9.1363
-4 | -0.1136 | 0.01752 | -0.0222 | -6.484
-3.5 | -0.0617 | 0.01708 | -0.021 | -3.6124
-3 | -0.0092 | 0.01641 | -0.0201 | -0.56063
-2.5 | 0.041 | 0.01588 | -0.0187 | 2.5819
-2 | 0.089 | 0.01545 | -0.0168 | 5.7605
-1.5 | 0.1363 | 0.01518 | -0.0148 | 8.9789
-1 | 0.1798 | 0.01472 | -0.012 | 12.2147
-0.5 | 0.2192 | 0.01422 | -0.0086 | 15.4149
0 | 0.3086 | 0.01345 | -0.0129 | 22.9442
0.5 | 0.4304 | 0.01501 | -0.024 | 28.6742
1 | 0.5278 | 0.01576 | -0.0314 | 33.4898
1.5 | 0.6208 | 0.01622 | -0.0383 | 38.2737
2 | 0.716 | 0.01647 | -0.046 | 43.473
2.5 | 0.7915 | 0.01623 | -0.0503 | 48.7677
3 | 0.857 | 0.0162 | -0.0526 | 52.9012
3.5 | 0.9213 | 0.01612 | -0.0549 | 57.1526
4 | 0.9639 | 0.01632 | -0.0527 | 59.0625
4.5 | 1.0047 | 0.01667 | -0.0503 | 60.2699
5 | 1.0463 | 0.01692 | -0.0479 | 61.8381
5.5 | 1.0869 | 0.01735 | -0.0454 | 62.6455
6 | 1.1265 | 0.01765 | -0.0426 | 63.8244
6.5 | 1.1671 | 0.01813 | -0.0401 | 64.374
7 | 1.2033 | 0.01851 | -0.0368 | 65.0081
7.5 | 1.2441 | 0.01904 | -0.0343 | 65.3414
8 | 1.2751 | 0.01954 | -0.0301 | 65.2559
8.5 | 1.3138 | 0.02005 | -0.0273 | 65.5262
9 | 1.3394 | 0.02072 | -0.0223 | 64.6429
9.5 | 1.3733 | 0.02124 | -0.0187 | 64.6563
10 | 1.3917 | 0.02204 | -0.0126 | 63.1443
10.5 | 1.4193 | 0.02265 | -0.008 | 62.6623
11 | 1.4252 | 0.02358 | -0.0001 | 60.4411
11.5 | 1.4346 | 0.0242 | 0.0074 | 59.281
12 | 1.4259 | 0.02537 | 0.0167 | 56.2042
12.5 | 1.4374 | 0.02648 | 0.0222 | 54.2825
13 | 1.431 | 0.02864 | 0.0283 | 49.9651
13.5 | 1.4437 | 0.03046 | 0.0318 | 47.3966
14 | 1.4321 | 0.03402 | 0.0355 | 42.0958
14.5 | 1.4315 | 0.03752 | 0.0377 | 38.153
15 | 1.4345 | 0.041 | 0.0392 | 34.9878
15.5 | 1.4138 | 0.04712 | 0.0397 | 30.0042
16 | 1.4037 | 0.05268 | 0.0397 | 26.6458
16.5 | 1.3988 | 0.05795 | 0.0395 | 24.1381
17 | 1.3775 | 0.06556 | 0.038 | 21.0113
17.5 | 1.3553 | 0.07369 | 0.0361 | 18.3919
18 | 1.3395 | 0.08123 | 0.0343 | 16.4902
18.5 | 1.3257 | 0.08868 | 0.0322 | 14.9493

## 21. Re 250k Mach 0.25 (1)
BIGFOIL.COM POLAR EXPORT
NACA35116
NACA35116 |  |  |  | Cl Max: | 1.677 | at alpha= | 16.5 | deg
JavaFoil+Calcfoil stall+Eppler ext transition |  |  |  | L/D Max: | 55.715 | at alpha= | 5.5 | deg
Re: | 250000 |  |  | Cd Min: | 0.01127 | at alpha= | 1 | deg
Mach: | 0.25 |  |  | Cl=0 at alpha= | -1.75 | deg
|  |  |  | @ Cl=0.1, Cd= | 0.012862
|  |  |  | @ Cl=0.4, Cd= | 0.01148
|  |  |  | @ Cl=0.6, Cd= | 0.012611
alpha (deg) | Cl | Cd | Cm | Cl/Cd
-18.5 | -0.627 | 0.23374 | 0.006 | -2.682
-18 | -0.664 | 0.21864 | 0.006 | -3.037
-17.5 | -0.696 | 0.20449 | 0.006 | -3.405
-17 | -0.726 | 0.18998 | 0.006 | -3.819
-16.5 | -0.752 | 0.17705 | 0.006 | -4.245
-16 | -0.774 | 0.16404 | 0.006 | -4.717
-15.5 | -0.792 | 0.15322 | 0.006 | -5.172
-15 | -0.807 | 0.14372 | 0.006 | -5.615
-14.5 | -0.818 | 0.13427 | 0.006 | -6.09
-14 | -0.824 | 0.12484 | 0.006 | -6.601
-13.5 | -0.826 | 0.11657 | 0.006 | -7.088
-13 | -0.824 | 0.10953 | 0.006 | -7.527
-12.5 | -0.818 | 0.10221 | 0.006 | -8.006
-12 | -0.808 | 0.09543 | 0.006 | -8.468
-11.5 | -0.794 | 0.08958 | 0.006 | -8.86
-11 | -0.775 | 0.08404 | 0.006 | -9.227
-10.5 | -0.753 | 0.07843 | 0.006 | -9.6
-10 | -0.727 | 0.07352 | 0.006 | -9.882
-9.5 | -0.697 | 0.06899 | 0.006 | -10.107
-9 | -0.665 | 0.06461 | 0.006 | -10.291
-8.5 | -0.63 | 0.0606 | 0.006 | -10.402
-8 | -0.593 | 0.0569 | 0.006 | -10.421
-7.5 | -0.554 | 0.05306 | 0.006 | -10.434
-7 | -0.512 | 0.04969 | 0.006 | -10.309
-6.5 | -0.469 | 0.04654 | 0.006 | -10.085
-6 | -0.425 | 0.04348 | 0.006 | -9.771
-5.5 | -0.379 | 0.0404 | 0.006 | -9.391
-5 | -0.334 | 0.03693 | 0.006 | -9.034
-4.5 | -0.343 | 0.01339 | 0.01 | -25.66
-4 | -0.283 | 0.01392 | 0.009 | -20.306
-3.5 | -0.221 | 0.01375 | 0.009 | -16.058
-3 | -0.158 | 0.01324 | 0.009 | -11.952
-2.5 | -0.095 | 0.01373 | 0.008 | -6.933
-2 | -0.032 | 0.01329 | 0.008 | -2.387
-1.5 | 0.032 | 0.01318 | 0.008 | 2.436
-1 | 0.096 | 0.01282 | 0.007 | 7.505
-0.5 | 0.16 | 0.01349 | 0.007 | 11.88
0 | 0.224 | 0.01404 | 0.007 | 15.915
0.5 | 0.287 | 0.01401 | 0.006 | 20.477
1 | 0.35 | 0.01127 | 0.006 | 31.055
1.5 | 0.412 | 0.01153 | 0.005 | 35.772
2 | 0.474 | 0.01183 | 0.005 | 40.106
2.5 | 0.536 | 0.01218 | 0.005 | 43.991
3 | 0.596 | 0.01258 | 0.004 | 47.396
3.5 | 0.656 | 0.01305 | 0.004 | 50.257
4 | 0.714 | 0.0136 | 0.003 | 52.536
4.5 | 0.772 | 0.01423 | 0.003 | 54.205
5 | 0.828 | 0.01499 | 0.002 | 55.234
5.5 | 0.883 | 0.01585 | 0.002 | 55.715
6 | 0.937 | 0.01685 | 0.001 | 55.632
6.5 | 0.991 | 0.01797 | 0.001 | 55.124
7 | 1.043 | 0.01924 | 0.001 | 54.205
7.5 | 1.095 | 0.02066 | 0 | 52.996
8 | 1.146 | 0.02224 | 0 | 51.519
8.5 | 1.195 | 0.02397 | -0.001 | 49.872
9 | 1.245 | 0.02588 | -0.001 | 48.088
9.5 | 1.292 | 0.02797 | -0.002 | 46.204
10 | 1.339 | 0.03024 | -0.002 | 44.273
10.5 | 1.383 | 0.03272 | -0.003 | 42.271
11 | 1.426 | 0.03543 | -0.003 | 40.235
11.5 | 1.466 | 0.03836 | -0.004 | 38.207
12 | 1.503 | 0.04159 | -0.004 | 36.144
12.5 | 1.538 | 0.04512 | -0.005 | 34.087
13 | 1.57 | 0.04905 | -0.005 | 32.003
13.5 | 1.598 | 0.05346 | -0.005 | 29.897
14 | 1.622 | 0.05846 | -0.006 | 27.752
14.5 | 1.642 | 0.06488 | -0.006 | 25.305
15 | 1.657 | 0.07266 | -0.007 | 22.805
15.5 | 1.668 | 0.07997 | -0.007 | 20.857
16 | 1.675 | 0.08656 | -0.008 | 19.348
16.5 | 1.677 | 0.09322 | -0.008 | 17.988
17 | 1.674 | 0.10001 | -0.009 | 16.738
17.5 | 1.666 | 0.10747 | -0.009 | 15.504
18 | 1.653 | 0.11527 | -0.009 | 14.341
18.5 | 1.632 | 0.1236 | -0.01 | 13.203
19 | 1.604 | 0.13264 | -0.01 | 12.095
19.5 | 1.571 | 0.14239 | -0.011 | 11.034
20 | 1.532 | 0.15297 | -0.011 | 10.016

## 22. Re 250k Mach 0.25 (2)
BIGFOIL.COM POLAR EXPORT
NACA35116
NACA35116 |  |  |  | Cl Max: | 1.4025 | at alpha= | 10 | deg
XFOIL ncrit=9 |  |  |  | L/D Max: | 62.4545 | at alpha= | 7 | deg
Re: | 250000 |  |  | Cd Min: | 0.21929 | at alpha= | -20 | deg
Mach: | 0.25 |  |  | Cl=0 at alpha= | -2.9491 | deg
|  |  |  | @ Cl=0.1, Cd= | 0.015855
|  |  |  | @ Cl=0.4, Cd= | 0.014745
|  |  |  | @ Cl=0.6, Cd= | 0.016461
alpha (deg) | Cl | Cd | Cm | Cl/Cd
-20 | -0.514 | 0.21929 | 0.0191 | -2.3439
-19.5 | -0.5058 | 0.21335 | 0.0129 | -2.3708
-19 | -0.4806 | 0.2069 | 0.0119 | -2.3229
-18.5 | -0.4618 | 0.20131 | 0.009 | -2.294
-18 | -0.4529 | 0.19509 | 0.0035 | -2.3215
-17.5 | -0.4327 | 0.18835 | 0.0015 | -2.2973
-17 | -0.4128 | 0.18272 | -0.0005 | -2.2592
-16.5 | -0.4026 | 0.17647 | -0.0049 | -2.2814
-16 | -0.388 | 0.16963 | -0.0077 | -2.2873
-15.5 | -0.3676 | 0.16395 | -0.0091 | -2.2421
-15 | -0.3551 | 0.15764 | -0.0122 | -2.2526
-14.5 | -0.3542 | 0.15029 | -0.0169 | -2.3568
-14 | -0.3292 | 0.14478 | -0.017 | -2.2738
-13.5 | -0.337 | 0.1376 | -0.023 | -2.4491
-13 | -0.32 | 0.1305 | -0.0239 | -2.4521
-12.5 | -0.3005 | 0.12495 | -0.0244 | -2.405
-12 | -0.3263 | 0.11581 | -0.0333 | -2.8175
-11.5 | -0.296 | 0.1104 | -0.0306 | -2.6812
-11 | -0.2826 | 0.10473 | -0.0315 | -2.6984
-10.5 | -0.3314 | 0.09203 | -0.0442 | -3.601
-10 | -0.3019 | 0.08804 | -0.04 | -3.4291
-9.5 | -0.3006 | 0.06951 | -0.0728 | -4.3246
-8.5 | -0.4406 | 0.04194 | -0.0565 | -10.5055
-8 | -0.4181 | 0.03999 | -0.0518 | -10.4551
-7.5 | -0.411 | 0.03538 | -0.0449 | -11.6167
-7 | -0.4023 | 0.02972 | -0.0374 | -13.5363
-6.5 | -0.3774 | 0.02518 | -0.0315 | -14.9881
-6 | -0.3298 | 0.02391 | -0.0293 | -13.7934
-5.5 | -0.2819 | 0.02166 | -0.0268 | -13.0148
-5 | -0.2287 | 0.02054 | -0.0255 | -11.1344
-4.5 | -0.1722 | 0.01915 | -0.0246 | -8.9922
-4 | -0.1173 | 0.01846 | -0.0234 | -6.3543
-3.5 | -0.0606 | 0.01762 | -0.0228 | -3.4393
-3 | -0.0054 | 0.01686 | -0.0218 | -0.32028
-2.5 | 0.0476 | 0.01632 | -0.0204 | 2.9167
-2 | 0.098 | 0.01587 | -0.0185 | 6.1752
-1.5 | 0.1461 | 0.01551 | -0.0162 | 9.4197
-1 | 0.1933 | 0.01524 | -0.0137 | 12.6837
-0.5 | 0.2351 | 0.0148 | -0.0103 | 15.8851
0 | 0.3195 | 0.01358 | -0.0137 | 23.5272
0.5 | 0.4245 | 0.0151 | -0.0207 | 28.1126
1 | 0.5329 | 0.01612 | -0.0294 | 33.0583
1.5 | 0.6312 | 0.01662 | -0.0367 | 37.9783
2 | 0.7359 | 0.01688 | -0.0457 | 43.596
2.5 | 0.8126 | 0.01682 | -0.0496 | 48.3115
3 | 0.8778 | 0.01691 | -0.0515 | 51.9101
3.5 | 0.9492 | 0.0168 | -0.0545 | 56.5
4 | 0.9935 | 0.01714 | -0.0523 | 57.9638
4.5 | 1.0365 | 0.01742 | -0.0496 | 59.5006
5 | 1.0777 | 0.01789 | -0.0468 | 60.2404
5.5 | 1.1186 | 0.01825 | -0.0437 | 61.2932
6 | 1.1593 | 0.01877 | -0.0407 | 61.7635
6.5 | 1.1965 | 0.01925 | -0.0371 | 62.1558
7 | 1.2366 | 0.0198 | -0.0339 | 62.4545
7.5 | 1.2679 | 0.02043 | -0.0293 | 62.0607
8 | 1.3073 | 0.02102 | -0.0259 | 62.1931
8.5 | 1.3293 | 0.0218 | -0.0199 | 60.9771
9 | 1.3659 | 0.02243 | -0.016 | 60.8961
9.5 | 1.3746 | 0.0234 | -0.008 | 58.7436
10 | 1.4025 | 0.02406 | -0.0028 | 58.2918
10.5 | 1.3866 | 0.02515 | 0.0089 | 55.1332
11 | 1.3937 | 0.02599 | 0.0166 | 53.6245
11.5 | 1.3852 | 0.02781 | 0.0247 | 49.8094
12 | 1.3965 | 0.02933 | 0.0297 | 47.6134
12.5 | 1.3846 | 0.03251 | 0.0349 | 42.59
13 | 1.4018 | 0.03449 | 0.0379 | 40.6437
13.5 | 1.3782 | 0.03966 | 0.0406 | 34.7504
14 | 1.3728 | 0.04407 | 0.0422 | 31.1504
14.5 | 1.3776 | 0.04783 | 0.0433 | 28.802
15 | 1.3428 | 0.05601 | 0.0427 | 23.9743

## 23. Re 250k Mach 0.50 (1)
BIGFOIL.COM POLAR EXPORT
NACA35116
NACA35116 |  |  |  | Cl Max: | 1.496 | at alpha= | 12 | deg
JavaFoil+Calcfoil stall+Eppler ext transition |  |  |  | L/D Max: | 45.502 | at alpha= | 4.5 | deg
Re: | 250000 |  |  | Cd Min: | 0.01301 | at alpha= | 1.5 | deg
Mach: | 0.5 |  |  | Cl=0 at alpha= | -1.7535 | deg
|  |  |  | @ Cl=0.1, Cd= | 0.013926
|  |  |  | @ Cl=0.4, Cd= | 0.014529
|  |  |  | @ Cl=0.6, Cd= | 0.01445
alpha (deg) | Cl | Cd | Cm | Cl/Cd
-20 | -1.012 | 0.29045 | 0.009 | -3.484
-19.5 | -0.984 | 0.28451 | 0.009 | -3.457
-19 | -0.957 | 0.28011 | 0.009 | -3.417
-18.5 | -0.93 | 0.27558 | 0.009 | -3.376
-18 | -0.902 | 0.25581 | 0.009 | -3.527
-17.5 | -0.875 | 0.25115 | 0.009 | -3.485
-17 | -0.848 | 0.24656 | 0.009 | -3.441
-16.5 | -0.82 | 0.24284 | 0.008 | -3.377
-16 | -0.793 | 0.23131 | 0.008 | -3.429
-15.5 | -0.766 | 0.2269 | 0.008 | -3.376
-15 | -0.738 | 0.21353 | 0.008 | -3.455
-14.5 | -0.711 | 0.20937 | 0.008 | -3.394
-14 | -0.683 | 0.21091 | 0.008 | -3.24
-13.5 | -0.655 | 0.20664 | 0.008 | -3.17
-13 | -0.628 | 0.20298 | 0.008 | -3.092
-12.5 | -0.599 | 0.1826 | 0.007 | -3.283
-12 | -0.572 | 0.17943 | 0.007 | -3.188
-11.5 | -0.544 | 0.1755 | 0.007 | -3.1
-11 | -0.516 | 0.16164 | 0.007 | -3.195
-10.5 | -0.488 | 0.15937 | 0.007 | -3.064
-10 | -0.461 | 0.15342 | 0.006 | -3.003
-9.5 | -0.433 | 0.14432 | 0.006 | -2.997
-9 | -0.405 | 0.13937 | 0.006 | -2.905
-8.5 | -0.377 | 0.12419 | 0.006 | -3.035
-8 | -0.349 | 0.08851 | 0.005 | -3.94
-7.5 | -0.506 | 0.06755 | 0.006 | -7.491
-7 | -0.505 | 0.05987 | 0.006 | -8.429
-6.5 | -0.481 | 0.05453 | 0.006 | -8.816
-6 | -0.445 | 0.05003 | 0.006 | -8.894
-5.5 | -0.403 | 0.04594 | 0.006 | -8.767
-5 | -0.356 | 0.04263 | 0.006 | -8.357
-4.5 | -0.307 | 0.03967 | 0.006 | -7.73
-4 | -0.255 | 0.03639 | 0.006 | -7.006
-3.5 | -0.203 | 0.03231 | 0.007 | -6.271
-3 | -0.175 | 0.01515 | 0.01 | -11.57
-2.5 | -0.106 | 0.01355 | 0.009 | -7.803
-2 | -0.035 | 0.01347 | 0.009 | -2.619
-1.5 | 0.036 | 0.01398 | 0.009 | 2.557
-1 | 0.107 | 0.01392 | 0.008 | 7.702
-0.5 | 0.179 | 0.01395 | 0.008 | 12.807
0 | 0.248 | 0.01411 | 0.007 | 17.55
0.5 | 0.317 | 0.01474 | 0.007 | 21.514
1 | 0.386 | 0.01493 | 0.006 | 25.829
1.5 | 0.453 | 0.01301 | 0.006 | 34.817
2 | 0.519 | 0.01358 | 0.005 | 38.246
2.5 | 0.585 | 0.01426 | 0.005 | 40.99
3 | 0.648 | 0.01506 | 0.004 | 43.042
3.5 | 0.711 | 0.016 | 0.004 | 44.437
4 | 0.772 | 0.01708 | 0.004 | 45.224
4.5 | 0.833 | 0.0183 | 0.003 | 45.502
5 | 0.892 | 0.0197 | 0.003 | 45.291
5.5 | 0.95 | 0.02126 | 0.002 | 44.715
6 | 1.008 | 0.023 | 0.002 | 43.807
6.5 | 1.064 | 0.02494 | 0.001 | 42.661
7 | 1.119 | 0.02708 | 0.001 | 41.312
7.5 | 1.173 | 0.02946 | 0 | 39.797
8 | 1.225 | 0.03209 | 0 | 38.17
8.5 | 1.276 | 0.03502 | -0.001 | 36.423
9 | 1.324 | 0.03826 | -0.001 | 34.619
9.5 | 1.371 | 0.04187 | -0.002 | 32.737
10 | 1.413 | 0.04593 | -0.002 | 30.758
10.5 | 1.449 | 0.05052 | -0.003 | 28.683
11 | 1.477 | 0.0558 | -0.003 | 26.471
11.5 | 1.495 | 0.06216 | -0.004 | 24.049
12 | 1.496 | 0.07039 | -0.004 | 21.255
12.5 | 1.471 | 0.0837 | -0.005 | 17.571
13 | 1.395 | 0.10155 | -0.005 | 13.737
13.5 | 1.045 | 0.12704 | -0.006 | 8.228
14 | 0.878 | 0.17997 | -0.003 | 4.878
14.5 | 0.907 | 0.19754 | -0.004 | 4.593
15 | 0.936 | 0.21412 | -0.004 | 4.371
15.5 | 0.966 | 0.23284 | -0.005 | 4.149
16 | 0.995 | 0.24946 | -0.006 | 3.99
16.5 | 1.025 | 0.25732 | -0.006 | 3.982
17 | 1.054 | 0.26711 | -0.007 | 3.947

## 24. Re 250k Mach 0.50 (2)
BIGFOIL.COM POLAR EXPORT
NACA35116
NACA35116 |  |  |  | Cl Max: | 1.1685 | at alpha= | 6 | deg
XFOIL ncrit=9 |  |  |  | L/D Max: | 49.8188 | at alpha= | 4 | deg
Re: | 250000 |  |  | Cd Min: | 0.23802 | at alpha= | -20 | deg
Mach: | 0.5 |  |  | Cl=0 at alpha= | -3.0155 | deg
|  |  |  | @ Cl=0.1, Cd= | 0.018444
|  |  |  | @ Cl=0.4, Cd= | 0.017112
|  |  |  | @ Cl=0.6, Cd= | 0.018245
alpha (deg) | Cl | Cd | Cm | Cl/Cd
-20 | -0.5447 | 0.23802 | 0.0231 | -2.2885
-19.5 | -0.5216 | 0.23048 | 0.0195 | -2.2631
-19 | -0.4976 | 0.22368 | 0.0163 | -2.2246
-18.5 | -0.4769 | 0.21675 | 0.0118 | -2.2002
-18 | -0.4585 | 0.20968 | 0.007 | -2.1867
-17.5 | -0.4331 | 0.20269 | 0.0046 | -2.1368
-17 | -0.4112 | 0.19598 | 0.0012 | -2.0982
-16.5 | -0.3997 | 0.18937 | -0.0048 | -2.1107
-16 | -0.371 | 0.182 | -0.006 | -2.0385
-15.5 | -0.3501 | 0.17536 | -0.0091 | -1.9965
-14.5 | -0.3149 | 0.16141 | -0.016 | -1.9509
-14 | -0.2943 | 0.15502 | -0.0184 | -1.8985
-13.5 | -0.2917 | 0.14825 | -0.0239 | -1.9676
-13 | -0.2626 | 0.14131 | -0.0242 | -1.8583
-12.5 | -0.2459 | 0.13491 | -0.0266 | -1.8227
-12 | -0.2491 | 0.12781 | -0.0322 | -1.949
-11.5 | -0.2116 | 0.12066 | -0.0338 | -1.7537
-11 | -0.1525 | 0.1066 | -0.0617 | -1.4306
-10.5 | -0.1196 | 0.10107 | -0.0604 | -1.1833
-10 | -0.1318 | 0.0947 | -0.0653 | -1.3918
-9.5 | -0.1191 | 0.08797 | -0.0659 | -1.3539
-9 | -0.1006 | 0.08263 | -0.0657 | -1.2175
-8.5 | -0.1315 | 0.07394 | -0.0743 | -1.7785
-7 | -0.2408 | 0.04716 | -0.069 | -5.106
-6.5 | -0.2548 | 0.04179 | -0.0614 | -6.0972
-6 | -0.259 | 0.03639 | -0.0534 | -7.1173
-5.5 | -0.2357 | 0.03357 | -0.0471 | -7.0211
-5 | -0.2175 | 0.02874 | -0.0396 | -7.5678
-4.5 | -0.18 | 0.02527 | -0.0342 | -7.1231
-4 | -0.1267 | 0.0228 | -0.0307 | -5.557
-3.5 | -0.0655 | 0.02112 | -0.0286 | -3.1013
-3 | 0.0021 | 0.01974 | -0.0276 | 0.10638
-2.5 | 0.0697 | 0.01873 | -0.0266 | 3.7213
-2 | 0.1332 | 0.01813 | -0.0251 | 7.3469
-1.5 | 0.1927 | 0.01762 | -0.0229 | 10.9364
-1 | 0.2457 | 0.01732 | -0.0197 | 14.1859
-0.5 | 0.2963 | 0.01704 | -0.0159 | 17.3885
0 | 0.34 | 0.01688 | -0.0111 | 20.1422
1 | 0.5413 | 0.01766 | -0.0189 | 30.6512
1.5 | 0.6707 | 0.01895 | -0.029 | 35.3931
2 | 0.7795 | 0.0198 | -0.0361 | 39.3687
2.5 | 0.8864 | 0.02057 | -0.0433 | 43.0919
3 | 0.9681 | 0.02082 | -0.0459 | 46.4986
3.5 | 1.0373 | 0.02161 | -0.047 | 48.0009
4 | 1.0995 | 0.02207 | -0.0458 | 49.8188
4.5 | 1.1209 | 0.02348 | -0.0388 | 47.7385
5 | 1.1569 | 0.02423 | -0.0331 | 47.7466
5.5 | 1.1598 | 0.02602 | -0.0237 | 44.5734
6 | 1.1685 | 0.02725 | -0.0147 | 42.8807
6.5 | 1.1525 | 0.02872 | -0.0025 | 40.1288
7 | 1.0776 | 0.03235 | 0.0127 | 33.3107
7.5 | 1.1015 | 0.03354 | 0.0187 | 32.8414
8 | 0.8436 | 0.05626 | 0.0229 | 14.9947

## 25. Re 500k Mach 0.00 (1)
BIGFOIL.COM POLAR EXPORT
NACA35116
NACA35116 |  |  |  | Cl Max: | 1.765 | at alpha= | 18.5 | deg
JavaFoil+Calcfoil stall+Eppler ext transition |  |  |  | L/D Max: | 79.958 | at alpha= | 7 | deg
Re: | 500000 |  |  | Cd Min: | 0.00808 | at alpha= | 1 | deg
Mach: | 0 |  |  | Cl=0 at alpha= | -1.75 | deg
|  |  |  | @ Cl=0.1, Cd= | 0.012003
|  |  |  | @ Cl=0.4, Cd= | 0.0082735
|  |  |  | @ Cl=0.6, Cd= | 0.0094734
alpha (deg) | Cl | Cd | Cm | Cl/Cd
-20 | -0.937 | 0.19208 | 0.007 | -4.879
-19.5 | -0.947 | 0.1825 | 0.007 | -5.187
-19 | -0.955 | 0.17392 | 0.007 | -5.49
-18.5 | -0.962 | 0.16566 | 0.007 | -5.805
-18 | -0.966 | 0.15787 | 0.007 | -6.12
-17.5 | -0.968 | 0.14972 | 0.007 | -6.466
-17 | -0.968 | 0.14166 | 0.007 | -6.833
-16.5 | -0.966 | 0.13436 | 0.007 | -7.192
-16 | -0.962 | 0.12761 | 0.007 | -7.542
-15.5 | -0.956 | 0.12068 | 0.007 | -7.925
-15 | -0.948 | 0.11448 | 0.007 | -8.283
-14.5 | -0.938 | 0.10787 | 0.007 | -8.695
-14 | -0.925 | 0.10208 | 0.007 | -9.064
-13.5 | -0.91 | 0.09614 | 0.007 | -9.467
-13 | -0.893 | 0.09084 | 0.007 | -9.829
-12.5 | -0.873 | 0.08562 | 0.007 | -10.197
-12 | -0.851 | 0.08054 | 0.007 | -10.566
-11.5 | -0.826 | 0.07574 | 0.007 | -10.909
-11 | -0.799 | 0.07124 | 0.007 | -11.221
-10.5 | -0.77 | 0.06684 | 0.007 | -11.519
-10 | -0.738 | 0.06252 | 0.007 | -11.812
-9.5 | -0.705 | 0.05842 | 0.007 | -12.067
-9 | -0.67 | 0.05444 | 0.007 | -12.305
-8.5 | -0.633 | 0.05057 | 0.007 | -12.524
-8 | -0.596 | 0.04656 | 0.007 | -12.796
-7.5 | -0.559 | 0.04181 | 0.007 | -13.359
-7 | -0.616 | 0.01457 | 0.011 | -42.287
-6.5 | -0.563 | 0.01277 | 0.01 | -44.061
-6 | -0.507 | 0.01319 | 0.01 | -38.457
-5.5 | -0.451 | 0.013 | 0.01 | -34.675
-5 | -0.393 | 0.01273 | 0.01 | -30.865
-4.5 | -0.334 | 0.01283 | 0.009 | -26.044
-4 | -0.275 | 0.01259 | 0.009 | -21.809
-3.5 | -0.214 | 0.01243 | 0.009 | -17.247
-3 | -0.154 | 0.01228 | 0.008 | -12.511
-2.5 | -0.092 | 0.01276 | 0.008 | -7.236
-2 | -0.031 | 0.01268 | 0.008 | -2.426
-1.5 | 0.031 | 0.01212 | 0.007 | 2.568
-1 | 0.093 | 0.01201 | 0.007 | 7.763
-0.5 | 0.155 | 0.01195 | 0.007 | 13
0 | 0.217 | 0.01155 | 0.006 | 18.804
0.5 | 0.279 | 0.01203 | 0.006 | 23.177
1 | 0.34 | 0.00808 | 0.006 | 42.132
1.5 | 0.402 | 0.00828 | 0.005 | 48.533
2 | 0.463 | 0.0089 | 0.005 | 52.044
2.5 | 0.524 | 0.00913 | 0.004 | 57.403
3 | 0.584 | 0.0094 | 0.004 | 62.175
3.5 | 0.645 | 0.00968 | 0.004 | 66.574
4 | 0.704 | 0.01001 | 0.003 | 70.36
4.5 | 0.763 | 0.01048 | 0.003 | 72.784
5 | 0.821 | 0.01088 | 0.002 | 75.511
5.5 | 0.878 | 0.01119 | 0.002 | 78.468
6 | 0.935 | 0.01181 | 0.001 | 79.142
6.5 | 0.99 | 0.01238 | 0.001 | 79.922
7 | 1.044 | 0.01305 | 0.001 | 79.958
7.5 | 1.096 | 0.01383 | 0 | 79.265
8 | 1.148 | 0.01473 | 0 | 77.948
8.5 | 1.198 | 0.01576 | -0.001 | 76.026
9 | 1.247 | 0.01696 | -0.001 | 73.559
9.5 | 1.295 | 0.01831 | -0.002 | 70.738
10 | 1.341 | 0.01985 | -0.002 | 67.578
10.5 | 1.386 | 0.02155 | -0.003 | 64.298
11 | 1.428 | 0.0235 | -0.003 | 60.775
11.5 | 1.469 | 0.02565 | -0.004 | 57.259
12 | 1.507 | 0.02804 | -0.004 | 53.751
12.5 | 1.544 | 0.03071 | -0.005 | 50.271
13 | 1.578 | 0.0337 | -0.005 | 46.813
13.5 | 1.609 | 0.03707 | -0.006 | 43.402
14 | 1.637 | 0.04094 | -0.006 | 39.986
14.5 | 1.662 | 0.04553 | -0.006 | 36.511
15 | 1.683 | 0.05132 | -0.007 | 32.806
15.5 | 1.701 | 0.05829 | -0.007 | 29.176
16 | 1.717 | 0.06452 | -0.008 | 26.606
16.5 | 1.731 | 0.07 | -0.008 | 24.737
17 | 1.744 | 0.07524 | -0.009 | 23.184
17.5 | 1.755 | 0.08053 | -0.009 | 21.788
18 | 1.762 | 0.08602 | -0.009 | 20.486
18.5 | 1.765 | 0.09164 | -0.01 | 19.26
19 | 1.764 | 0.09741 | -0.01 | 18.113
19.5 | 1.761 | 0.10351 | -0.011 | 17.01
20 | 1.754 | 0.1098 | -0.011 | 15.975

## 26. Re 500k Mach 0.00 (2)
BIGFOIL.COM POLAR EXPORT
NACA35116
NACA35116 |  |  |  | Cl Max: | 1.479 | at alpha= | 14.5 | deg
XFOIL ncrit=9 |  |  |  | L/D Max: | 90.9574 | at alpha= | 8 | deg
Re: | 500000 |  |  | Cd Min: | 0.19675 | at alpha= | -18.5 | deg
Mach: | 0 |  |  | Cl=0 at alpha= | -2.7036 | deg
|  |  |  | @ Cl=0.1, Cd= | 0.011901
|  |  |  | @ Cl=0.4, Cd= | 0.010128
|  |  |  | @ Cl=0.6, Cd= | 0.011618
alpha (deg) | Cl | Cd | Cm | Cl/Cd
-18.5 | -0.4739 | 0.19675 | 0.011 | -2.4086
-18 | -0.4693 | 0.18774 | 0.005 | -2.4997
-17.5 | -0.4482 | 0.18281 | 0.0037 | -2.4517
-17 | -0.4306 | 0.17764 | 0.0014 | -2.424
-16.5 | -0.4363 | 0.16804 | -0.0059 | -2.5964
-16 | -0.4133 | 0.16246 | -0.0064 | -2.544
-15.5 | -0.3936 | 0.15775 | -0.0075 | -2.4951
-15 | -0.3794 | 0.15201 | -0.0098 | -2.4959
-14.5 | -0.7953 | 0.05247 | -0.0689 | -15.1572
-14 | -0.8693 | 0.04207 | -0.0673 | -20.6632
-13.5 | -0.9065 | 0.03641 | -0.0601 | -24.897
-13 | -0.9003 | 0.03429 | -0.0544 | -26.2555
-12.5 | -0.8912 | 0.03296 | -0.0478 | -27.0388
-12 | -0.889 | 0.03115 | -0.0396 | -28.5393
-11.5 | -0.8855 | 0.02883 | -0.0316 | -30.7145
-11 | -0.8443 | 0.02571 | -0.0309 | -32.8394
-10.5 | -0.7599 | 0.02292 | -0.0383 | -33.1545
-10 | -0.6771 | 0.02123 | -0.0445 | -31.8935
-9.5 | -0.6395 | 0.01998 | -0.0409 | -32.007
-9 | -0.5984 | 0.01904 | -0.0381 | -31.4286
-8.5 | -0.5562 | 0.01828 | -0.0353 | -30.4267
-8 | -0.5114 | 0.01736 | -0.0329 | -29.4585
-7.5 | -0.4652 | 0.01671 | -0.0309 | -27.8396
-7 | -0.4176 | 0.01613 | -0.029 | -25.8896
-6.5 | -0.3685 | 0.01531 | -0.0276 | -24.0692
-6 | -0.3197 | 0.01493 | -0.0258 | -21.4133
-5.5 | -0.2708 | 0.01428 | -0.0243 | -18.9636
-5 | -0.2215 | 0.01399 | -0.0227 | -15.8327
-4.5 | -0.1733 | 0.01346 | -0.0209 | -12.8752
-4 | -0.1249 | 0.01304 | -0.0191 | -9.5782
-3.5 | -0.0758 | 0.01288 | -0.0175 | -5.8851
-3 | -0.0281 | 0.0125 | -0.0155 | -2.248
-2.5 | 0.0193 | 0.01225 | -0.0136 | 1.5755
-2 | 0.0674 | 0.01201 | -0.0117 | 5.612
-1.5 | 0.1153 | 0.01185 | -0.0098 | 9.73
-1 | 0.1638 | 0.01167 | -0.008 | 14.036
-0.5 | 0.2108 | 0.01151 | -0.006 | 18.3145
0 | 0.2504 | 0.01084 | -0.0027 | 23.0996
0.5 | 0.2707 | 0.00915 | 0.0052 | 29.5847
1 | 0.3443 | 0.00965 | 0.0024 | 35.6788
1.5 | 0.4363 | 0.01044 | -0.0044 | 41.7912
2 | 0.5147 | 0.011 | -0.0084 | 46.7909
2.5 | 0.6017 | 0.01163 | -0.0144 | 51.7369
3 | 0.6819 | 0.01208 | -0.0191 | 56.4487
3.5 | 0.7558 | 0.01242 | -0.0228 | 60.8535
4 | 0.8074 | 0.01258 | -0.0221 | 64.1812
4.5 | 0.8759 | 0.01274 | -0.025 | 68.752
5 | 0.9381 | 0.01292 | -0.0266 | 72.6084
5.5 | 0.9922 | 0.01317 | -0.0266 | 75.3379
6 | 1.0581 | 0.01333 | -0.0292 | 79.3773
6.5 | 1.1203 | 0.01353 | -0.031 | 82.8012
7 | 1.1771 | 0.01385 | -0.0318 | 84.9892
7.5 | 1.2411 | 0.01403 | -0.0342 | 88.4604
8 | 1.3016 | 0.01431 | -0.0359 | 90.9574
8.5 | 1.3358 | 0.01472 | -0.0323 | 90.7473
9 | 1.3683 | 0.01517 | -0.0285 | 90.1978
9.5 | 1.397 | 0.01566 | -0.024 | 89.2082
10 | 1.4222 | 0.0162 | -0.0189 | 87.7901
10.5 | 1.44 | 0.01678 | -0.0126 | 85.8164
11 | 1.4423 | 0.01735 | -0.0034 | 83.1297
11.5 | 1.4426 | 0.0181 | 0.0054 | 79.7017
12 | 1.4488 | 0.01916 | 0.0124 | 75.6159
12.5 | 1.4545 | 0.02067 | 0.0183 | 70.3677
13 | 1.4654 | 0.02242 | 0.0227 | 65.3613
13.5 | 1.4694 | 0.02499 | 0.0265 | 58.7995
14 | 1.4765 | 0.02785 | 0.0292 | 53.0162
14.5 | 1.479 | 0.03141 | 0.0312 | 47.0869
15 | 1.4731 | 0.03599 | 0.0328 | 40.9308
15.5 | 1.4658 | 0.04107 | 0.0337 | 35.6903
16 | 1.4569 | 0.04661 | 0.034 | 31.2572
16.5 | 1.4412 | 0.05317 | 0.0338 | 27.1055
17 | 1.4205 | 0.06057 | 0.0331 | 23.4522
17.5 | 1.4049 | 0.06771 | 0.032 | 20.7488
18 | 1.3859 | 0.07551 | 0.0304 | 18.3539
18.5 | 1.3656 | 0.08369 | 0.0285 | 16.3174
19 | 1.3452 | 0.09212 | 0.0263 | 14.6027
19.5 | 1.3234 | 0.10094 | 0.0236 | 13.1108

## 27. Re 500k Mach 0.10 (1)
BIGFOIL.COM POLAR EXPORT
NACA35116
NACA35116 |  |  |  | Cl Max: | 1.752 | at alpha= | 18 | deg
JavaFoil+Calcfoil stall+Eppler ext transition |  |  |  | L/D Max: | 80.104 | at alpha= | 6.5 | deg
Re: | 500000 |  |  | Cd Min: | 0.008 | at alpha= | 1.5 | deg
Mach: | 0.1 |  |  | Cl=0 at alpha= | -1.75 | deg
|  |  |  | @ Cl=0.1, Cd= | 0.012035
|  |  |  | @ Cl=0.4, Cd= | 0.0080077
|  |  |  | @ Cl=0.6, Cd= | 0.0095097
alpha (deg) | Cl | Cd | Cm | Cl/Cd
-20 | -0.894 | 0.19571 | 0.006 | -4.569
-19.5 | -0.907 | 0.18748 | 0.007 | -4.837
-19 | -0.918 | 0.17835 | 0.007 | -5.148
-18.5 | -0.928 | 0.1687 | 0.007 | -5.501
-18 | -0.936 | 0.16092 | 0.007 | -5.814
-17.5 | -0.94 | 0.15203 | 0.007 | -6.186
-17 | -0.943 | 0.14485 | 0.007 | -6.513
-16.5 | -0.944 | 0.13668 | 0.007 | -6.909
-16 | -0.943 | 0.1298 | 0.007 | -7.267
-15.5 | -0.94 | 0.12285 | 0.007 | -7.649
-15 | -0.934 | 0.1161 | 0.007 | -8.043
-14.5 | -0.926 | 0.10933 | 0.007 | -8.467
-14 | -0.915 | 0.1033 | 0.007 | -8.857
-13.5 | -0.902 | 0.09735 | 0.007 | -9.264
-13 | -0.886 | 0.09182 | 0.007 | -9.651
-12.5 | -0.868 | 0.08657 | 0.007 | -10.025
-12 | -0.847 | 0.08127 | 0.007 | -10.423
-11.5 | -0.823 | 0.07653 | 0.007 | -10.76
-11 | -0.798 | 0.07188 | 0.007 | -11.097
-10.5 | -0.769 | 0.06743 | 0.007 | -11.405
-10 | -0.738 | 0.06319 | 0.007 | -11.677
-9.5 | -0.705 | 0.05906 | 0.007 | -11.934
-9 | -0.67 | 0.05496 | 0.007 | -12.198
-8.5 | -0.634 | 0.05114 | 0.007 | -12.397
-8 | -0.596 | 0.04735 | 0.007 | -12.589
-7.5 | -0.558 | 0.04292 | 0.007 | -13.007
-7 | -0.618 | 0.01463 | 0.011 | -42.262
-6.5 | -0.565 | 0.01437 | 0.01 | -39.303
-6 | -0.509 | 0.0126 | 0.01 | -40.433
-5.5 | -0.452 | 0.01302 | 0.01 | -34.747
-5 | -0.395 | 0.01278 | 0.01 | -30.86
-4.5 | -0.336 | 0.01288 | 0.009 | -26.067
-4 | -0.276 | 0.01266 | 0.009 | -21.793
-3.5 | -0.215 | 0.01245 | 0.009 | -17.299
-3 | -0.154 | 0.01234 | 0.008 | -12.509
-2.5 | -0.093 | 0.01284 | 0.008 | -7.229
-2 | -0.031 | 0.01268 | 0.008 | -2.437
-1.5 | 0.031 | 0.0122 | 0.007 | 2.564
-1 | 0.094 | 0.01208 | 0.007 | 7.752
-0.5 | 0.156 | 0.01162 | 0.007 | 13.429
0 | 0.218 | 0.01159 | 0.006 | 18.821
0.5 | 0.28 | 0.01207 | 0.006 | 23.225
1 | 0.342 | 0.00812 | 0.006 | 42.129
1.5 | 0.404 | 0.008 | 0.005 | 50.448
2 | 0.465 | 0.00894 | 0.005 | 52.043
2.5 | 0.526 | 0.00917 | 0.004 | 57.395
3 | 0.587 | 0.00945 | 0.004 | 62.146
3.5 | 0.648 | 0.00973 | 0.004 | 66.526
4 | 0.707 | 0.01006 | 0.003 | 70.277
4.5 | 0.766 | 0.01042 | 0.003 | 73.519
5 | 0.825 | 0.01083 | 0.002 | 76.121
5.5 | 0.882 | 0.01128 | 0.002 | 78.166
6 | 0.938 | 0.0118 | 0.001 | 79.484
6.5 | 0.993 | 0.0124 | 0.001 | 80.104
7 | 1.047 | 0.01321 | 0.001 | 79.304
7.5 | 1.1 | 0.01401 | 0 | 78.517
8 | 1.152 | 0.01494 | 0 | 77.072
8.5 | 1.202 | 0.01602 | -0.001 | 75.048
9 | 1.251 | 0.01725 | -0.001 | 72.537
9.5 | 1.299 | 0.01865 | -0.002 | 69.664
10 | 1.345 | 0.02023 | -0.002 | 66.502
10.5 | 1.39 | 0.02201 | -0.003 | 63.151
11 | 1.432 | 0.02399 | -0.003 | 59.689
11.5 | 1.473 | 0.02622 | -0.004 | 56.166
12 | 1.511 | 0.02867 | -0.004 | 52.704
12.5 | 1.547 | 0.03141 | -0.005 | 49.241
13 | 1.58 | 0.03449 | -0.005 | 45.811
13.5 | 1.611 | 0.03798 | -0.006 | 42.415
14 | 1.638 | 0.04199 | -0.006 | 39.014
14.5 | 1.662 | 0.0468 | -0.006 | 35.521
15 | 1.683 | 0.05284 | -0.007 | 31.841
15.5 | 1.699 | 0.06001 | -0.007 | 28.305
16 | 1.714 | 0.06611 | -0.008 | 25.921
16.5 | 1.727 | 0.07179 | -0.008 | 24.059
17 | 1.738 | 0.07708 | -0.009 | 22.555
17.5 | 1.747 | 0.08239 | -0.009 | 21.2
18 | 1.752 | 0.08809 | -0.01 | 19.887
18.5 | 1.752 | 0.09384 | -0.01 | 18.671
19 | 1.749 | 0.09989 | -0.01 | 17.506
19.5 | 1.742 | 0.10622 | -0.011 | 16.398
20 | 1.732 | 0.11279 | -0.011 | 15.354

## 28. Re 500k Mach 0.10 (2)
BIGFOIL.COM POLAR EXPORT
NACA35116
NACA35116 |  |  |  | Cl Max: | 1.4717 | at alpha= | 14.5 | deg
XFOIL ncrit=9 |  |  |  | L/D Max: | 90.5467 | at alpha= | 8 | deg
Re: | 500000 |  |  | Cd Min: | 0.16963 | at alpha= | -16.5 | deg
Mach: | 0.1 |  |  | Cl=0 at alpha= | -2.715 | deg
|  |  |  | @ Cl=0.1, Cd= | 0.011943
|  |  |  | @ Cl=0.4, Cd= | 0.010145
|  |  |  | @ Cl=0.6, Cd= | 0.011654
alpha (deg) | Cl | Cd | Cm | Cl/Cd
-16.5 | -0.4278 | 0.16963 | -0.0045 | -2.522
-16 | -0.4119 | 0.16303 | -0.0064 | -2.5265
-15.5 | -0.3919 | 0.1583 | -0.0075 | -2.4757
-15 | -0.3773 | 0.15257 | -0.0098 | -2.473
-14 | -0.7858 | 0.04946 | -0.0696 | -15.8876
-13.5 | -0.8492 | 0.04059 | -0.0662 | -20.9214
-13 | -0.855 | 0.03745 | -0.0608 | -22.8304
-12.5 | -0.8464 | 0.03583 | -0.0551 | -23.6227
-12 | -0.8523 | 0.03361 | -0.0466 | -25.3585
-11.5 | -0.8609 | 0.03094 | -0.0371 | -27.8248
-11 | -0.8378 | 0.02697 | -0.0337 | -31.0641
-10.5 | -0.7569 | 0.02359 | -0.0406 | -32.0856
-10 | -0.6762 | 0.02187 | -0.0463 | -30.9191
-9.5 | -0.6415 | 0.02078 | -0.042 | -30.871
-9 | -0.6009 | 0.01939 | -0.0391 | -30.9902
-8.5 | -0.5588 | 0.01862 | -0.0361 | -30.0107
-8 | -0.5149 | 0.01789 | -0.0334 | -28.7814
-7.5 | -0.4677 | 0.01692 | -0.0316 | -27.6418
-7 | -0.4196 | 0.01629 | -0.0297 | -25.7581
-6.5 | -0.37 | 0.01545 | -0.0282 | -23.9482
-6 | -0.321 | 0.01503 | -0.0264 | -21.3573
-5.5 | -0.2714 | 0.01438 | -0.0249 | -18.8734
-5 | -0.2218 | 0.01404 | -0.0232 | -15.7977
-4.5 | -0.1733 | 0.01355 | -0.0214 | -12.7897
-4 | -0.1244 | 0.01311 | -0.0196 | -9.4889
-3.5 | -0.0751 | 0.01291 | -0.0179 | -5.8172
-3 | -0.0273 | 0.01255 | -0.0159 | -2.1753
-2.5 | 0.0206 | 0.01229 | -0.0139 | 1.6762
-2 | 0.0688 | 0.01206 | -0.012 | 5.7048
-1.5 | 0.117 | 0.01188 | -0.0101 | 9.8485
-1 | 0.1657 | 0.01172 | -0.0082 | 14.1382
-0.5 | 0.2129 | 0.01154 | -0.0062 | 18.4489
0 | 0.2549 | 0.01101 | -0.0032 | 23.1517
1 | 0.3494 | 0.00969 | 0.0018 | 36.0578
1.5 | 0.4383 | 0.01049 | -0.0042 | 41.7827
2 | 0.5163 | 0.01103 | -0.008 | 46.8087
2.5 | 0.6048 | 0.01169 | -0.0142 | 51.7365
3 | 0.6844 | 0.01212 | -0.0186 | 56.4686
3.5 | 0.7599 | 0.01251 | -0.0226 | 60.7434
4 | 0.8116 | 0.01264 | -0.0218 | 64.2089
4.5 | 0.8803 | 0.01286 | -0.0247 | 68.4526
5 | 0.9434 | 0.01299 | -0.0264 | 72.6251
5.5 | 0.9973 | 0.01329 | -0.0262 | 75.0414
6 | 1.0641 | 0.01342 | -0.0288 | 79.2921
6.5 | 1.1263 | 0.01368 | -0.0306 | 82.3319
7 | 1.184 | 0.01396 | -0.0314 | 84.8138
7.5 | 1.2478 | 0.01421 | -0.0336 | 87.8114
8 | 1.3084 | 0.01445 | -0.0352 | 90.5467
8.5 | 1.3413 | 0.01495 | -0.0313 | 89.7191
9 | 1.3742 | 0.01534 | -0.0274 | 89.5828
9.5 | 1.4007 | 0.01592 | -0.0224 | 87.9837
10 | 1.4256 | 0.01642 | -0.0172 | 86.821
10.5 | 1.438 | 0.01707 | -0.0098 | 84.2414
11 | 1.4381 | 0.01761 | -0.0002 | 81.6638
11.5 | 1.438 | 0.01853 | 0.0085 | 77.6039
12 | 1.4466 | 0.01967 | 0.0148 | 73.5435
12.5 | 1.4499 | 0.02146 | 0.0207 | 67.5629
13 | 1.462 | 0.02333 | 0.0247 | 62.6661
13.5 | 1.4672 | 0.02603 | 0.0281 | 56.3657
14 | 1.4695 | 0.02938 | 0.0307 | 50.017
14.5 | 1.4717 | 0.03315 | 0.0326 | 44.3952
15 | 1.4658 | 0.03788 | 0.0339 | 38.6959
15.5 | 1.4527 | 0.04359 | 0.0347 | 33.3265
16 | 1.4437 | 0.04932 | 0.0348 | 29.2721
16.5 | 1.4284 | 0.05598 | 0.0344 | 25.5163
17 | 1.4098 | 0.06325 | 0.0336 | 22.2893
17.5 | 1.3881 | 0.07118 | 0.0322 | 19.5013
18 | 1.3706 | 0.0789 | 0.0306 | 17.3714
18.5 | 1.3507 | 0.08716 | 0.0285 | 15.4968
19 | 1.3308 | 0.09563 | 0.0262 | 13.9161
19.5 | 1.311 | 0.10429 | 0.0235 | 12.5707

## 29. Re 500k Mach 0.25 (1)
BIGFOIL.COM POLAR EXPORT
NACA35116
NACA35116 |  |  |  | Cl Max: | 1.687 | at alpha= | 16.5 | deg
JavaFoil+Calcfoil stall+Eppler ext transition |  |  |  | L/D Max: | 76.806 | at alpha= | 6.5 | deg
Re: | 500000 |  |  | Cd Min: | 0.00798 | at alpha= | 1 | deg
Mach: | 0.25 |  |  | Cl=0 at alpha= | -1.75 | deg
|  |  |  | @ Cl=0.1, Cd= | 0.011942
|  |  |  | @ Cl=0.4, Cd= | 0.0087033
|  |  |  | @ Cl=0.6, Cd= | 0.0097006
alpha (deg) | Cl | Cd | Cm | Cl/Cd
-18.5 | -0.628 | 0.2072 | 0.006 | -3.03
-18 | -0.665 | 0.19411 | 0.006 | -3.426
-17.5 | -0.697 | 0.17884 | 0.006 | -3.9
-17 | -0.727 | 0.16735 | 0.006 | -4.343
-16.5 | -0.753 | 0.15732 | 0.006 | -4.786
-16 | -0.775 | 0.14655 | 0.006 | -5.291
-15.5 | -0.794 | 0.13731 | 0.007 | -5.784
-15 | -0.809 | 0.12893 | 0.007 | -6.274
-14.5 | -0.82 | 0.12075 | 0.007 | -6.789
-14 | -0.826 | 0.11334 | 0.007 | -7.29
-13.5 | -0.829 | 0.10607 | 0.007 | -7.813
-13 | -0.827 | 0.09917 | 0.007 | -8.34
-12.5 | -0.821 | 0.09286 | 0.007 | -8.844
-12 | -0.811 | 0.08684 | 0.007 | -9.34
-11.5 | -0.797 | 0.08144 | 0.007 | -9.786
-11 | -0.779 | 0.07608 | 0.007 | -10.239
-10.5 | -0.757 | 0.07122 | 0.007 | -10.627
-10 | -0.731 | 0.06661 | 0.007 | -10.971
-9.5 | -0.702 | 0.06222 | 0.007 | -11.278
-9 | -0.67 | 0.05818 | 0.007 | -11.514
-8.5 | -0.636 | 0.05406 | 0.007 | -11.763
-8 | -0.599 | 0.05029 | 0.007 | -11.92
-7.5 | -0.561 | 0.0465 | 0.007 | -12.067
-7 | -0.522 | 0.04233 | 0.007 | -12.327
-6.5 | -0.575 | 0.0147 | 0.011 | -39.1
-6 | -0.52 | 0.01404 | 0.01 | -37.025
-5.5 | -0.462 | 0.01227 | 0.01 | -37.682
-5 | -0.404 | 0.01268 | 0.01 | -31.83
-4.5 | -0.344 | 0.01244 | 0.01 | -27.631
-4 | -0.283 | 0.01225 | 0.009 | -23.079
-3.5 | -0.221 | 0.01273 | 0.009 | -17.349
-3 | -0.158 | 0.01256 | 0.009 | -12.605
-2.5 | -0.095 | 0.01201 | 0.008 | -7.929
-2 | -0.032 | 0.0119 | 0.008 | -2.666
-1.5 | 0.032 | 0.0124 | 0.008 | 2.59
-1 | 0.096 | 0.01195 | 0.007 | 8.051
-0.5 | 0.16 | 0.01183 | 0.007 | 13.548
0 | 0.224 | 0.01146 | 0.007 | 19.541
0.5 | 0.288 | 0.01142 | 0.006 | 25.195
1 | 0.351 | 0.00798 | 0.006 | 43.998
1.5 | 0.414 | 0.00891 | 0.005 | 46.488
2 | 0.477 | 0.00915 | 0.005 | 52.142
2.5 | 0.54 | 0.00942 | 0.005 | 57.295
3 | 0.602 | 0.00971 | 0.004 | 61.962
3.5 | 0.663 | 0.01005 | 0.004 | 66.041
4 | 0.724 | 0.01041 | 0.003 | 69.551
4.5 | 0.784 | 0.01082 | 0.003 | 72.445
5 | 0.843 | 0.0113 | 0.002 | 74.613
5.5 | 0.901 | 0.01184 | 0.002 | 76.129
6 | 0.958 | 0.01247 | 0.001 | 76.787
6.5 | 1.013 | 0.01319 | 0.001 | 76.806
7 | 1.067 | 0.01404 | 0.001 | 75.996
7.5 | 1.12 | 0.01502 | 0 | 74.603
8 | 1.172 | 0.01616 | 0 | 72.506
8.5 | 1.222 | 0.01745 | -0.001 | 70.049
9 | 1.272 | 0.01892 | -0.001 | 67.204
9.5 | 1.32 | 0.02059 | -0.002 | 64.102
10 | 1.366 | 0.02244 | -0.002 | 60.874
10.5 | 1.41 | 0.02461 | -0.003 | 57.303
11 | 1.452 | 0.02694 | -0.003 | 53.892
11.5 | 1.491 | 0.02949 | -0.004 | 50.552
12 | 1.527 | 0.03239 | -0.004 | 47.151
12.5 | 1.561 | 0.03561 | -0.005 | 43.829
13 | 1.591 | 0.03928 | -0.005 | 40.507
13.5 | 1.618 | 0.0435 | -0.006 | 37.192
14 | 1.64 | 0.04852 | -0.006 | 33.788
14.5 | 1.656 | 0.05498 | -0.006 | 30.128
15 | 1.669 | 0.06281 | -0.007 | 26.572
15.5 | 1.679 | 0.06986 | -0.007 | 24.026
16 | 1.685 | 0.0759 | -0.008 | 22.199
16.5 | 1.687 | 0.08192 | -0.008 | 20.59
17 | 1.684 | 0.08806 | -0.009 | 19.125
17.5 | 1.676 | 0.09472 | -0.009 | 17.698
18 | 1.663 | 0.10158 | -0.01 | 16.375
18.5 | 1.642 | 0.10879 | -0.01 | 15.097
19 | 1.615 | 0.11666 | -0.011 | 13.844
19.5 | 1.582 | 0.12503 | -0.011 | 12.656
20 | 1.544 | 0.13401 | -0.011 | 11.522

## 30. Re 500k Mach 0.25 (2)
BIGFOIL.COM POLAR EXPORT
NACA35116
NACA35116 |  |  |  | Cl Max: | 1.4362 | at alpha= | 13 | deg
XFOIL ncrit=9 |  |  |  | L/D Max: | 86.3894 | at alpha= | 8 | deg
Re: | 500000 |  |  | Cd Min: | 0.1612 | at alpha= | -15.5 | deg
Mach: | 0.25 |  |  | Cl=0 at alpha= | -2.7826 | deg
|  |  |  | @ Cl=0.1, Cd= | 0.012246
|  |  |  | @ Cl=0.4, Cd= | 0.010179
|  |  |  | @ Cl=0.6, Cd= | 0.01173
alpha (deg) | Cl | Cd | Cm | Cl/Cd
-15.5 | -0.3835 | 0.1612 | -0.0075 | -2.379
-15 | -0.3673 | 0.1555 | -0.0098 | -2.3621
-14.5 | -0.3775 | 0.14498 | -0.0168 | -2.6038
-14 | -0.3502 | 0.14056 | -0.0162 | -2.4915
-13.5 | -0.3352 | 0.13491 | -0.018 | -2.4846
-13 | -0.3515 | 0.12338 | -0.0253 | -2.8489
-12.5 | -0.3286 | 0.11897 | -0.0249 | -2.762
-12 | -0.3151 | 0.11332 | -0.0263 | -2.7806
-11.5 | -0.3502 | 0.0983 | -0.037 | -3.5626
-11 | -0.4678 | 0.06583 | -0.0549 | -7.1062
-10.5 | -0.6905 | 0.03084 | -0.0584 | -22.3898
-10 | -0.6472 | 0.02684 | -0.0589 | -24.1133
-9.5 | -0.6245 | 0.02542 | -0.0526 | -24.5673
-9 | -0.6033 | 0.02284 | -0.0461 | -26.4142
-8.5 | -0.5685 | 0.02083 | -0.0418 | -27.2924
-8 | -0.5262 | 0.01978 | -0.0383 | -26.6026
-7.5 | -0.4811 | 0.0186 | -0.0352 | -25.8656
-7 | -0.4319 | 0.01749 | -0.0331 | -24.6941
-6.5 | -0.3807 | 0.01663 | -0.031 | -22.8924
-6 | -0.3287 | 0.01575 | -0.0294 | -20.8698
-5.5 | -0.2765 | 0.01524 | -0.0275 | -18.143
-5 | -0.224 | 0.01449 | -0.0259 | -15.4589
-4.5 | -0.1722 | 0.01395 | -0.0241 | -12.3441
-3.5 | -0.0708 | 0.01317 | -0.0202 | -5.3759
-3 | -0.0217 | 0.01285 | -0.0179 | -1.6887
-2.5 | 0.0282 | 0.01254 | -0.0158 | 2.2488
-2 | 0.0774 | 0.01236 | -0.0136 | 6.2621
-1.5 | 0.1269 | 0.01211 | -0.0115 | 10.4789
-1 | 0.1757 | 0.01199 | -0.0092 | 14.6539
-0.5 | 0.2253 | 0.01178 | -0.0071 | 19.1256
0.5 | 0.2644 | 0.0093 | 0.0089 | 28.4301
1 | 0.3594 | 0.00984 | 0.0025 | 36.5244
1.5 | 0.4469 | 0.01057 | -0.0026 | 42.28
2 | 0.5233 | 0.01122 | -0.0055 | 46.6399
2.5 | 0.6211 | 0.01187 | -0.013 | 52.3252
3 | 0.6968 | 0.01242 | -0.0161 | 56.1031
3.5 | 0.7834 | 0.01279 | -0.0216 | 61.251
4 | 0.834 | 0.01307 | -0.0201 | 63.8103
4.5 | 0.9065 | 0.01325 | -0.0231 | 68.4151
5 | 0.9716 | 0.01349 | -0.0246 | 72.0237
5.5 | 1.0275 | 0.01382 | -0.0243 | 74.3488
6 | 1.0961 | 0.01403 | -0.0266 | 78.1254
6.5 | 1.1608 | 0.01433 | -0.0282 | 81.0049
7 | 1.2203 | 0.01471 | -0.0287 | 82.9572
7.5 | 1.2871 | 0.015 | -0.0308 | 85.8067
8 | 1.3399 | 0.01551 | -0.0302 | 86.3894
8.5 | 1.3722 | 0.01594 | -0.0255 | 86.0853
9 | 1.3961 | 0.01659 | -0.0195 | 84.1531
9.5 | 1.4166 | 0.01715 | -0.0129 | 82.6006
10 | 1.4139 | 0.01778 | -0.0023 | 79.5219
10.5 | 1.414 | 0.01862 | 0.0071 | 75.9398
11 | 1.4163 | 0.01983 | 0.0151 | 71.4221
11.5 | 1.4225 | 0.02145 | 0.0213 | 66.317
12 | 1.4272 | 0.02365 | 0.0265 | 60.3467
12.5 | 1.4351 | 0.02624 | 0.0303 | 54.6913
13 | 1.4362 | 0.0297 | 0.0334 | 48.3569
13.5 | 1.436 | 0.03371 | 0.0356 | 42.5986
14 | 1.4324 | 0.03831 | 0.0372 | 37.3897
14.5 | 1.4211 | 0.04384 | 0.0383 | 32.4156
15 | 1.4077 | 0.04999 | 0.0386 | 28.1596
15.5 | 1.3942 | 0.0565 | 0.0384 | 24.6761
16 | 1.3777 | 0.06357 | 0.0377 | 21.6722
16.5 | 1.3587 | 0.07114 | 0.0365 | 19.099
17 | 1.338 | 0.0792 | 0.0349 | 16.8939
17.5 | 1.3199 | 0.08726 | 0.033 | 15.1261
18 | 1.3016 | 0.09553 | 0.0308 | 13.625

## 31. Re 500k Mach 0.50 (1)
BIGFOIL.COM POLAR EXPORT
NACA35116
NACA35116 |  |  |  | Cl Max: | 1.509 | at alpha= | 11.5 | deg
JavaFoil+Calcfoil stall+Eppler ext transition |  |  |  | L/D Max: | 64.218 | at alpha= | 4.5 | deg
Re: | 500000 |  |  | Cd Min: | 0.00975 | at alpha= | 1.5 | deg
Mach: | 0.5 |  |  | Cl=0 at alpha= | -1.7535 | deg
|  |  |  | @ Cl=0.1, Cd= | 0.012204
|  |  |  | @ Cl=0.4, Cd= | 0.012007
|  |  |  | @ Cl=0.6, Cd= | 0.010629
alpha (deg) | Cl | Cd | Cm | Cl/Cd
-20 | -1.012 | 0.23581 | 0.009 | -4.291
-19.5 | -0.984 | 0.23049 | 0.009 | -4.268
-19 | -0.957 | 0.226 | 0.009 | -4.235
-18.5 | -0.93 | 0.22145 | 0.009 | -4.201
-18 | -0.902 | 0.21475 | 0.009 | -4.201
-17.5 | -0.875 | 0.21021 | 0.009 | -4.164
-17 | -0.848 | 0.20577 | 0.009 | -4.123
-16.5 | -0.82 | 0.20186 | 0.008 | -4.063
-16 | -0.793 | 0.19227 | 0.008 | -4.125
-15.5 | -0.766 | 0.18799 | 0.008 | -4.075
-15 | -0.738 | 0.17682 | 0.008 | -4.173
-14.5 | -0.711 | 0.17278 | 0.008 | -4.113
-14 | -0.683 | 0.16536 | 0.008 | -4.132
-13.5 | -0.655 | 0.16755 | 0.008 | -3.91
-13 | -0.628 | 0.16393 | 0.008 | -3.829
-12.5 | -0.6 | 0.15452 | 0.007 | -3.88
-12 | -0.572 | 0.15135 | 0.007 | -3.78
-11.5 | -0.544 | 0.14257 | 0.007 | -3.816
-11 | -0.516 | 0.13449 | 0.007 | -3.84
-10.5 | -0.488 | 0.13098 | 0.007 | -3.729
-10 | -0.461 | 0.12476 | 0.006 | -3.693
-9.5 | -0.433 | 0.11551 | 0.006 | -3.745
-9 | -0.405 | 0.11273 | 0.006 | -3.592
-8.5 | -0.377 | 0.10207 | 0.006 | -3.693
-8 | -0.349 | 0.07685 | 0.005 | -4.54
-7.5 | -0.507 | 0.06142 | 0.006 | -8.253
-7 | -0.506 | 0.05465 | 0.006 | -9.262
-6.5 | -0.483 | 0.04959 | 0.006 | -9.739
-6 | -0.448 | 0.04537 | 0.007 | -9.872
-5.5 | -0.407 | 0.04105 | 0.007 | -9.906
-5 | -0.362 | 0.03689 | 0.007 | -9.809
-4.5 | -0.376 | 0.01405 | 0.011 | -26.756
-4 | -0.311 | 0.01379 | 0.01 | -22.557
-3.5 | -0.244 | 0.01178 | 0.01 | -20.706
-3 | -0.175 | 0.01217 | 0.01 | -14.42
-2.5 | -0.106 | 0.01169 | 0.009 | -9.049
-2 | -0.035 | 0.01151 | 0.009 | -3.067
-1.5 | 0.036 | 0.01114 | 0.009 | 3.211
-1 | 0.107 | 0.01232 | 0.008 | 8.708
-0.5 | 0.179 | 0.01228 | 0.008 | 14.556
0 | 0.249 | 0.01231 | 0.007 | 20.245
0.5 | 0.32 | 0.01233 | 0.007 | 25.918
1 | 0.39 | 0.01239 | 0.006 | 31.445
1.5 | 0.459 | 0.00975 | 0.006 | 47.066
2 | 0.527 | 0.01014 | 0.006 | 52.018
2.5 | 0.595 | 0.01059 | 0.005 | 56.206
3 | 0.662 | 0.01111 | 0.005 | 59.534
3.5 | 0.727 | 0.01172 | 0.004 | 61.998
4 | 0.79 | 0.01244 | 0.004 | 63.519
4.5 | 0.853 | 0.01328 | 0.003 | 64.218
5 | 0.914 | 0.01428 | 0.003 | 63.976
5.5 | 0.973 | 0.01543 | 0.002 | 63.084
6 | 1.031 | 0.01676 | 0.002 | 61.527
6.5 | 1.088 | 0.01838 | 0.001 | 59.182
7 | 1.143 | 0.02011 | 0.001 | 56.839
7.5 | 1.197 | 0.02208 | 0 | 54.214
8 | 1.249 | 0.02428 | 0 | 51.448
8.5 | 1.299 | 0.02682 | -0.001 | 48.444
9 | 1.347 | 0.02966 | -0.001 | 45.428
9.5 | 1.392 | 0.03286 | -0.002 | 42.379
10 | 1.433 | 0.03649 | -0.002 | 39.274
10.5 | 1.468 | 0.0407 | -0.003 | 36.057
11 | 1.494 | 0.04562 | -0.003 | 32.743
11.5 | 1.509 | 0.05158 | -0.004 | 29.26
12 | 1.508 | 0.05928 | -0.004 | 25.44
12.5 | 1.48 | 0.07209 | -0.005 | 20.529
13 | 1.402 | 0.08895 | -0.005 | 15.766
13.5 | 1.053 | 0.1116 | -0.006 | 9.435
14 | 0.878 | 0.15159 | -0.003 | 5.792
14.5 | 0.907 | 0.16971 | -0.004 | 5.347
15 | 0.936 | 0.18056 | -0.004 | 5.185
15.5 | 0.966 | 0.18968 | -0.005 | 5.094
16 | 0.995 | 0.19812 | -0.006 | 5.024
16.5 | 1.025 | 0.21127 | -0.006 | 4.851

## 32. Re 500k Mach 0.50 (2)
BIGFOIL.COM POLAR EXPORT
NACA35116
NACA35116 |  |  |  | Cl Max: | 1.3111 | at alpha= | 7 | deg
XFOIL ncrit=9 |  |  |  | L/D Max: | 68.1915 | at alpha= | 6.5 | deg
Re: | 500000 |  |  | Cd Min: | 0.23699 | at alpha= | -20 | deg
Mach: | 0.5 |  |  | Cl=0 at alpha= | -3.065 | deg
|  |  |  | @ Cl=0.1, Cd= | 0.013756
|  |  |  | @ Cl=0.4, Cd= | 0.010876
|  |  |  | @ Cl=0.6, Cd= | 0.012528
alpha (deg) | Cl | Cd | Cm | Cl/Cd
-20 | -0.5546 | 0.23699 | 0.0257 | -2.3402
-19.5 | -0.5312 | 0.2297 | 0.0222 | -2.3126
-19 | -0.5072 | 0.22326 | 0.0188 | -2.2718
-18.5 | -0.4847 | 0.21635 | 0.0149 | -2.2404
-18 | -0.4693 | 0.20807 | 0.0086 | -2.2555
-17.5 | -0.4435 | 0.20135 | 0.0065 | -2.2026
-17 | -0.4204 | 0.19493 | 0.0033 | -2.1567
-16.5 | -0.4013 | 0.1874 | -0.0011 | -2.1414
-16 | -0.3852 | 0.17949 | -0.0056 | -2.1461
-15.5 | -0.3608 | 0.17336 | -0.0075 | -2.0812
-15 | -0.3404 | 0.16682 | -0.0105 | -2.0405
-14.5 | -0.3368 | 0.15824 | -0.0172 | -2.1284
-14 | -0.3069 | 0.15223 | -0.0171 | -2.016
-13.5 | -0.2878 | 0.14589 | -0.0195 | -1.9727
-13 | -0.2933 | 0.13695 | -0.0267 | -2.1417
-12.5 | -0.2288 | 0.12794 | -0.0355 | -1.7883
-12 | -0.173 | 0.11443 | -0.0589 | -1.5118
-11.5 | -0.1601 | 0.10791 | -0.0596 | -1.4836
-11 | -0.1404 | 0.10283 | -0.0599 | -1.3654
-10.5 | -0.1478 | 0.09457 | -0.0653 | -1.5629
-10 | -0.1567 | 0.08344 | -0.0688 | -1.878
-9.5 | -0.1613 | 0.07532 | -0.0721 | -2.1415
-9 | -0.1825 | 0.06506 | -0.0777 | -2.8051
-8.5 | -0.212 | 0.05539 | -0.0835 | -3.8274
-8 | -0.2432 | 0.04888 | -0.0818 | -4.9755
-7.5 | -0.2805 | 0.04299 | -0.0746 | -6.5248
-7 | -0.307 | 0.03802 | -0.065 | -8.0747
-6.5 | -0.3282 | 0.03086 | -0.0556 | -10.6351
-6 | -0.3334 | 0.02425 | -0.0461 | -13.7485
-5.5 | -0.2972 | 0.021 | -0.0402 | -14.1524
-5 | -0.2448 | 0.0185 | -0.0365 | -13.2324
-4.5 | -0.1808 | 0.01683 | -0.0343 | -10.7427
-4 | -0.1171 | 0.01584 | -0.0322 | -7.3927
-3.5 | -0.0535 | 0.015 | -0.0302 | -3.5667
-3 | 0.008 | 0.01434 | -0.0279 | 0.55788
-2.5 | 0.0655 | 0.01397 | -0.0249 | 4.6886
-2 | 0.1219 | 0.01362 | -0.0218 | 8.9501
-1.5 | 0.1756 | 0.01338 | -0.0184 | 13.1241
-1 | 0.2292 | 0.01317 | -0.0149 | 17.4032
-0.5 | 0.2809 | 0.01298 | -0.0112 | 21.641
0 | 0.3337 | 0.01291 | -0.0077 | 25.8482
0.5 | 0.3837 | 0.01271 | -0.0038 | 30.1888
1 | 0.364 | 0.01066 | 0.0134 | 34.1463
1.5 | 0.4856 | 0.01139 | 0.0046 | 42.6339
2 | 0.5865 | 0.01241 | -0.0006 | 47.2603
2.5 | 0.6721 | 0.01316 | -0.003 | 51.0714
3 | 0.7758 | 0.01403 | -0.009 | 55.2958
3.5 | 0.8735 | 0.01479 | -0.0138 | 59.0602
4 | 0.93 | 0.01536 | -0.0112 | 60.5469
4.5 | 1.0119 | 0.01581 | -0.0134 | 64.0038
5 | 1.0804 | 0.01646 | -0.0132 | 65.6379
5.5 | 1.1457 | 0.01707 | -0.0123 | 67.1178
6 | 1.2136 | 0.01786 | -0.0122 | 67.9507
6.5 | 1.2745 | 0.01869 | -0.0109 | 68.1915
7 | 1.3111 | 0.01967 | -0.0062 | 66.6548
7.5 | 1.3017 | 0.02085 | 0.0053 | 62.4317
8 | 1.293 | 0.02277 | 0.015 | 56.7852
8.5 | 1.2886 | 0.02516 | 0.0228 | 51.2162
9 | 1.2856 | 0.02814 | 0.0292 | 45.6859
9.5 | 1.2779 | 0.03203 | 0.0341 | 39.897
10 | 1.2718 | 0.03626 | 0.0381 | 35.0745
10.5 | 1.2588 | 0.04148 | 0.0409 | 30.3472
11 | 1.2421 | 0.04732 | 0.043 | 26.2489
11.5 | 1.2363 | 0.05269 | 0.0446 | 23.4637
12 | 1.2027 | 0.06091 | 0.0445 | 19.7455

## 33. Re 750k Mach 0.00 (1)
BIGFOIL.COM POLAR EXPORT
NACA35116
NACA35116 |  |  |  | Cl Max: | 1.771 | at alpha= | 18.5 | deg
JavaFoil+Calcfoil stall+Eppler ext transition |  |  |  | L/D Max: | 91.937 | at alpha= | 7 | deg
Re: | 750000 |  |  | Cd Min: | 0.00773 | at alpha= | 1 | deg
Mach: | 0 |  |  | Cl=0 at alpha= | -1.75 | deg
|  |  |  | @ Cl=0.1, Cd= | 0.011411
|  |  |  | @ Cl=0.4, Cd= | 0.0079041
|  |  |  | @ Cl=0.6, Cd= | 0.0086215
alpha (deg) | Cl | Cd | Cm | Cl/Cd
-20 | -0.939 | 0.18106 | 0.007 | -5.188
-19.5 | -0.949 | 0.17303 | 0.007 | -5.484
-19 | -0.957 | 0.16426 | 0.007 | -5.827
-18.5 | -0.964 | 0.15657 | 0.007 | -6.157
-18 | -0.969 | 0.14941 | 0.007 | -6.483
-17.5 | -0.971 | 0.14181 | 0.007 | -6.844
-17 | -0.971 | 0.13472 | 0.007 | -7.205
-16.5 | -0.969 | 0.12758 | 0.007 | -7.596
-16 | -0.965 | 0.12093 | 0.007 | -7.982
-15.5 | -0.959 | 0.11458 | 0.007 | -8.374
-15 | -0.951 | 0.1084 | 0.007 | -8.778
-14.5 | -0.941 | 0.10234 | 0.007 | -9.198
-14 | -0.929 | 0.09657 | 0.007 | -9.617
-13.5 | -0.914 | 0.09112 | 0.007 | -10.029
-13 | -0.897 | 0.08574 | 0.007 | -10.458
-12.5 | -0.877 | 0.08064 | 0.007 | -10.877
-12 | -0.855 | 0.07569 | 0.007 | -11.298
-11.5 | -0.831 | 0.07102 | 0.007 | -11.697
-11 | -0.804 | 0.06651 | 0.007 | -12.093
-10.5 | -0.775 | 0.06211 | 0.007 | -12.483
-10 | -0.744 | 0.05769 | 0.008 | -12.904
-9.5 | -0.712 | 0.05325 | 0.008 | -13.369
-9 | -0.679 | 0.04858 | 0.008 | -13.967
-8.5 | -0.647 | 0.04263 | 0.008 | -15.173
-8 | -0.719 | 0.01412 | 0.011 | -50.926
-7.5 | -0.669 | 0.01377 | 0.011 | -48.586
-7 | -0.617 | 0.012 | 0.011 | -51.401
-6.5 | -0.563 | 0.01242 | 0.01 | -45.355
-6 | -0.508 | 0.01211 | 0.01 | -41.906
-5.5 | -0.451 | 0.01192 | 0.01 | -37.831
-5 | -0.393 | 0.01229 | 0.01 | -31.963
-4.5 | -0.334 | 0.01212 | 0.009 | -27.566
-4 | -0.275 | 0.01197 | 0.009 | -22.953
-3.5 | -0.214 | 0.01241 | 0.009 | -17.275
-3 | -0.154 | 0.01183 | 0.008 | -12.981
-2.5 | -0.092 | 0.01171 | 0.008 | -7.888
-2 | -0.031 | 0.01156 | 0.008 | -2.662
-1.5 | 0.031 | 0.01148 | 0.007 | 2.712
-1 | 0.093 | 0.0114 | 0.007 | 8.178
-0.5 | 0.155 | 0.0115 | 0.007 | 13.509
0 | 0.217 | 0.01145 | 0.006 | 18.967
0.5 | 0.279 | 0.01129 | 0.006 | 24.707
1 | 0.341 | 0.00773 | 0.006 | 44.083
1.5 | 0.402 | 0.00791 | 0.005 | 50.834
2 | 0.464 | 0.00777 | 0.005 | 59.681
2.5 | 0.525 | 0.00797 | 0.004 | 65.868
3 | 0.585 | 0.00856 | 0.004 | 68.377
3.5 | 0.646 | 0.00881 | 0.004 | 73.325
4 | 0.706 | 0.00908 | 0.003 | 77.763
4.5 | 0.766 | 0.00937 | 0.003 | 81.728
5 | 0.825 | 0.00969 | 0.002 | 85.091
5.5 | 0.883 | 0.01005 | 0.002 | 87.808
6 | 0.94 | 0.01046 | 0.001 | 89.889
6.5 | 0.996 | 0.01091 | 0.001 | 91.314
7 | 1.052 | 0.01144 | 0.001 | 91.937
7.5 | 1.106 | 0.01204 | 0 | 91.813
8 | 1.158 | 0.01274 | 0 | 90.894
8.5 | 1.21 | 0.01357 | -0.001 | 89.178
9 | 1.26 | 0.01453 | -0.001 | 86.699
9.5 | 1.308 | 0.01565 | -0.002 | 83.587
10 | 1.355 | 0.01694 | -0.002 | 79.963
10.5 | 1.4 | 0.0184 | -0.003 | 76.079
11 | 1.442 | 0.0201 | -0.003 | 71.749
11.5 | 1.483 | 0.02202 | -0.004 | 67.348
12 | 1.521 | 0.02417 | -0.004 | 62.925
12.5 | 1.557 | 0.02661 | -0.005 | 58.507
13 | 1.59 | 0.02939 | -0.005 | 54.107
13.5 | 1.621 | 0.03257 | -0.006 | 49.775
14 | 1.649 | 0.03627 | -0.006 | 45.456
14.5 | 1.673 | 0.0407 | -0.006 | 41.099
15 | 1.693 | 0.0464 | -0.007 | 36.489
15.5 | 1.709 | 0.0533 | -0.007 | 32.063
16 | 1.724 | 0.05939 | -0.008 | 29.03
16.5 | 1.739 | 0.06472 | -0.008 | 26.863
17 | 1.751 | 0.06979 | -0.009 | 25.09
17.5 | 1.761 | 0.07486 | -0.009 | 23.523
18 | 1.768 | 0.08 | -0.01 | 22.104
18.5 | 1.771 | 0.08532 | -0.01 | 20.758
19 | 1.77 | 0.09078 | -0.01 | 19.502
19.5 | 1.767 | 0.09657 | -0.011 | 18.295
20 | 1.76 | 0.10244 | -0.011 | 17.182

## 34. Re 750k Mach 0.00 (2)
BIGFOIL.COM POLAR EXPORT
NACA35116
NACA35116 |  |  |  | Cl Max: | 1.5233 | at alpha= | 14.5 | deg
XFOIL ncrit=9 |  |  |  | L/D Max: | 103.281 | at alpha= | 10 | deg
Re: | 750000 |  |  | Cd Min: | 0.21451 | at alpha= | -20 | deg
Mach: | 0 |  |  | Cl=0 at alpha= | -2.6075 | deg
|  |  |  | @ Cl=0.1, Cd= | 0.010546
|  |  |  | @ Cl=0.4, Cd= | 0.0083213
|  |  |  | @ Cl=0.6, Cd= | 0.0095436
alpha (deg) | Cl | Cd | Cm | Cl/Cd
-20 | -0.5309 | 0.21451 | 0.0229 | -2.4749
-19.5 | -0.5237 | 0.20528 | 0.0167 | -2.5511
-19 | -0.5056 | 0.19947 | 0.0144 | -2.5347
-18.5 | -0.4862 | 0.19485 | 0.0121 | -2.4953
-18 | -0.4685 | 0.18971 | 0.0094 | -2.4696
-16.5 | -1.0053 | 0.04799 | -0.0714 | -20.9481
-16 | -1.0304 | 0.0409 | -0.0719 | -25.1932
-15.5 | -1.0442 | 0.03605 | -0.0691 | -28.9653
-15 | -1.0469 | 0.03262 | -0.0649 | -32.0938
-14.5 | -1.041 | 0.03005 | -0.0599 | -34.6423
-14 | -1.0307 | 0.02789 | -0.0545 | -36.9559
-13.5 | -1.02 | 0.02577 | -0.0484 | -39.5809
-13 | -1.006 | 0.02401 | -0.0421 | -41.8992
-12.5 | -0.987 | 0.02315 | -0.0357 | -42.635
-12 | -0.9661 | 0.02218 | -0.0296 | -43.5573
-11.5 | -0.9078 | 0.0207 | -0.0309 | -43.8551
-11 | -0.8099 | 0.01848 | -0.0406 | -43.8258
-10.5 | -0.725 | 0.0174 | -0.0471 | -41.6667
-10 | -0.6887 | 0.01688 | -0.043 | -40.7998
-9.5 | -0.6499 | 0.01614 | -0.0396 | -40.2664
-9 | -0.6086 | 0.01555 | -0.0366 | -39.1383
-8.5 | -0.5643 | 0.01506 | -0.0342 | -37.4701
-8 | -0.519 | 0.01443 | -0.0319 | -35.9667
-7.5 | -0.473 | 0.01398 | -0.0297 | -33.834
-7 | -0.4255 | 0.01364 | -0.0278 | -31.195
-6.5 | -0.379 | 0.01306 | -0.0257 | -29.0199
-5.5 | -0.2826 | 0.01231 | -0.0221 | -22.9569
-5 | -0.2331 | 0.01207 | -0.0204 | -19.3123
-4.5 | -0.1856 | 0.01172 | -0.0185 | -15.8362
-4 | -0.1369 | 0.01143 | -0.0167 | -11.9773
-3.5 | -0.087 | 0.01127 | -0.0151 | -7.7196
-3 | -0.0387 | 0.01102 | -0.0133 | -3.5118
-2.5 | 0.0106 | 0.01082 | -0.0116 | 0.97967
-2 | 0.0597 | 0.01066 | -0.0099 | 5.6004
-1.5 | 0.1093 | 0.01052 | -0.0084 | 10.3897
-1 | 0.1592 | 0.01039 | -0.0069 | 15.3224
-0.5 | 0.2079 | 0.01027 | -0.0051 | 20.2434
0 | 0.2564 | 0.01006 | -0.0034 | 25.4871
0.5 | 0.2598 | 0.00825 | 0.0071 | 31.4909
1 | 0.3019 | 0.0078 | 0.0109 | 38.7051
1.5 | 0.3623 | 0.00809 | 0.0105 | 44.7837
2 | 0.4275 | 0.00849 | 0.0091 | 50.3534
2.5 | 0.5187 | 0.00901 | 0.0019 | 57.5694
3 | 0.5962 | 0.00952 | -0.0023 | 62.6261
3.5 | 0.6703 | 0.00998 | -0.0058 | 67.1643
4 | 0.7495 | 0.01039 | -0.0106 | 72.1367
4.5 | 0.8121 | 0.0106 | -0.0122 | 76.6132
5 | 0.8599 | 0.01089 | -0.0107 | 78.9624
5.5 | 0.9274 | 0.01106 | -0.0133 | 83.8517
6 | 0.9915 | 0.01139 | -0.0155 | 87.05
6.5 | 1.0508 | 0.01161 | -0.0165 | 90.5082
7 | 1.1024 | 0.01201 | -0.0161 | 91.7902
7.5 | 1.1677 | 0.0122 | -0.0186 | 95.7131
8 | 1.2285 | 0.01259 | -0.0203 | 97.5774
8.5 | 1.2854 | 0.01291 | -0.0212 | 99.5662
9 | 1.3418 | 0.01332 | -0.0221 | 100.7357
9.5 | 1.4022 | 0.01373 | -0.024 | 102.1267
10 | 1.4604 | 0.01414 | -0.0255 | 103.2815
10.5 | 1.4841 | 0.01477 | -0.0203 | 100.4807
11 | 1.5043 | 0.01526 | -0.0143 | 98.578
11.5 | 1.496 | 0.0159 | -0.0032 | 94.0881
12 | 1.5004 | 0.01667 | 0.0048 | 90.006
12.5 | 1.5043 | 0.01788 | 0.012 | 84.1331
13 | 1.5096 | 0.01955 | 0.0178 | 77.2174
13.5 | 1.5192 | 0.02152 | 0.022 | 70.5948
14 | 1.5229 | 0.02432 | 0.0256 | 62.6192
14.5 | 1.5233 | 0.02787 | 0.0282 | 54.6573
15 | 1.5226 | 0.03189 | 0.0301 | 47.7454
15.5 | 1.5141 | 0.03692 | 0.0315 | 41.0103
16 | 1.496 | 0.04316 | 0.0322 | 34.6617
16.5 | 1.4761 | 0.04998 | 0.0323 | 29.5338
17 | 1.4596 | 0.05677 | 0.032 | 25.7108
17.5 | 1.437 | 0.06454 | 0.0311 | 22.2653
18 | 1.4116 | 0.07293 | 0.0296 | 19.3555
19 | 1.3685 | 0.08962 | 0.0258 | 15.27
19.5 | 1.3479 | 0.09819 | 0.0233 | 13.7275

## 35. Re 750k Mach 0.10 (1)
BIGFOIL.COM POLAR EXPORT
NACA35116
NACA35116 |  |  |  | Cl Max: | 1.758 | at alpha= | 18 | deg
JavaFoil+Calcfoil stall+Eppler ext transition |  |  |  | L/D Max: | 91.332 | at alpha= | 7 | deg
Re: | 750000 |  |  | Cd Min: | 0.00769 | at alpha= | 2.5 | deg
Mach: | 0.1 |  |  | Cl=0 at alpha= | -1.75 | deg
|  |  |  | @ Cl=0.1, Cd= | 0.011443
|  |  |  | @ Cl=0.4, Cd= | 0.0079384
|  |  |  | @ Cl=0.6, Cd= | 0.0086592
alpha (deg) | Cl | Cd | Cm | Cl/Cd
-20 | -0.896 | 0.18554 | 0.007 | -4.83
-19.5 | -0.909 | 0.17651 | 0.007 | -5.149
-19 | -0.92 | 0.16878 | 0.007 | -5.452
-18.5 | -0.93 | 0.16001 | 0.007 | -5.813
-18 | -0.938 | 0.1523 | 0.007 | -6.157
-17.5 | -0.943 | 0.14471 | 0.007 | -6.514
-17 | -0.946 | 0.13682 | 0.007 | -6.913
-16.5 | -0.947 | 0.13 | 0.007 | -7.284
-16 | -0.946 | 0.12294 | 0.007 | -7.693
-15.5 | -0.942 | 0.11623 | 0.007 | -8.108
-15 | -0.937 | 0.10973 | 0.007 | -8.536
-14.5 | -0.929 | 0.10383 | 0.007 | -8.945
-14 | -0.918 | 0.09797 | 0.007 | -9.373
-13.5 | -0.905 | 0.09213 | 0.007 | -9.826
-13 | -0.89 | 0.08678 | 0.007 | -10.251
-12.5 | -0.872 | 0.08156 | 0.007 | -10.687
-12 | -0.851 | 0.07657 | 0.007 | -11.114
-11.5 | -0.828 | 0.07184 | 0.007 | -11.521
-11 | -0.802 | 0.06726 | 0.007 | -11.927
-10.5 | -0.774 | 0.0628 | 0.007 | -12.325
-10 | -0.743 | 0.05847 | 0.007 | -12.715
-9.5 | -0.711 | 0.05418 | 0.008 | -13.127
-9 | -0.678 | 0.04952 | 0.008 | -13.695
-8.5 | -0.645 | 0.04436 | 0.008 | -14.535
-8 | -0.72 | 0.01424 | 0.011 | -50.579
-7.5 | -0.671 | 0.01389 | 0.011 | -48.317
-7 | -0.619 | 0.01203 | 0.011 | -51.455
-6.5 | -0.565 | 0.01246 | 0.01 | -45.367
-6 | -0.51 | 0.01216 | 0.01 | -41.914
-5.5 | -0.453 | 0.01194 | 0.01 | -37.913
-5 | -0.395 | 0.01236 | 0.01 | -31.936
-4.5 | -0.336 | 0.01217 | 0.009 | -27.596
-4 | -0.276 | 0.01199 | 0.009 | -23.01
-3.5 | -0.215 | 0.01144 | 0.009 | -18.832
-3 | -0.154 | 0.01191 | 0.008 | -12.965
-2.5 | -0.093 | 0.01174 | 0.008 | -7.905
-2 | -0.031 | 0.0116 | 0.008 | -2.665
-1.5 | 0.031 | 0.0115 | 0.007 | 2.72
-1 | 0.094 | 0.01143 | 0.007 | 8.196
-0.5 | 0.156 | 0.01156 | 0.007 | 13.505
0 | 0.218 | 0.01145 | 0.006 | 19.068
0.5 | 0.28 | 0.01101 | 0.006 | 25.479
1 | 0.342 | 0.00777 | 0.006 | 44.075
1.5 | 0.404 | 0.00795 | 0.005 | 50.812
2 | 0.466 | 0.00781 | 0.005 | 59.624
2.5 | 0.527 | 0.00769 | 0.005 | 68.525
3 | 0.588 | 0.00861 | 0.004 | 68.326
3.5 | 0.649 | 0.00886 | 0.004 | 73.246
4 | 0.709 | 0.00913 | 0.003 | 77.652
4.5 | 0.769 | 0.00943 | 0.003 | 81.559
5 | 0.828 | 0.00976 | 0.002 | 84.865
5.5 | 0.887 | 0.01013 | 0.002 | 87.503
6 | 0.944 | 0.01054 | 0.001 | 89.522
6.5 | 1 | 0.01102 | 0.001 | 90.819
7 | 1.056 | 0.01156 | 0.001 | 91.332
7.5 | 1.11 | 0.01218 | 0 | 91.107
8 | 1.162 | 0.01291 | 0 | 90.008
8.5 | 1.214 | 0.01377 | -0.001 | 88.149
9 | 1.264 | 0.01477 | -0.001 | 85.532
9.5 | 1.312 | 0.01593 | -0.002 | 82.368
10 | 1.359 | 0.01727 | -0.002 | 78.69
10.5 | 1.403 | 0.0188 | -0.003 | 74.669
11 | 1.446 | 0.02055 | -0.003 | 70.373
11.5 | 1.486 | 0.02253 | -0.004 | 65.966
12 | 1.524 | 0.02474 | -0.004 | 61.605
12.5 | 1.56 | 0.02727 | -0.005 | 57.203
13 | 1.593 | 0.03015 | -0.005 | 52.838
13.5 | 1.623 | 0.03344 | -0.006 | 48.53
14 | 1.65 | 0.03728 | -0.006 | 44.251
14.5 | 1.673 | 0.04195 | -0.006 | 39.878
15 | 1.692 | 0.04788 | -0.007 | 35.33
15.5 | 1.707 | 0.055 | -0.007 | 31.031
16 | 1.721 | 0.06095 | -0.008 | 28.238
16.5 | 1.734 | 0.06647 | -0.008 | 26.086
17 | 1.745 | 0.07154 | -0.009 | 24.388
17.5 | 1.753 | 0.07664 | -0.009 | 22.871
18 | 1.758 | 0.08204 | -0.01 | 21.429
18.5 | 1.758 | 0.08745 | -0.01 | 20.106
19 | 1.755 | 0.09309 | -0.01 | 18.849
19.5 | 1.748 | 0.09907 | -0.011 | 17.642
20 | 1.738 | 0.10525 | -0.011 | 16.512

## 36. Re 750k Mach 0.10 (2)
BIGFOIL.COM POLAR EXPORT
NACA35116
NACA35116 |  |  |  | Cl Max: | 1.5193 | at alpha= | 14 | deg
XFOIL ncrit=9 |  |  |  | L/D Max: | 102.364 | at alpha= | 10 | deg
Re: | 750000 |  |  | Cd Min: | 0.20704 | at alpha= | -19.5 | deg
Mach: | 0.1 |  |  | Cl=0 at alpha= | -2.6177 | deg
|  |  |  | @ Cl=0.1, Cd= | 0.010583
|  |  |  | @ Cl=0.4, Cd= | 0.0083388
|  |  |  | @ Cl=0.6, Cd= | 0.0095475
alpha (deg) | Cl | Cd | Cm | Cl/Cd
-19.5 | -0.52 | 0.20704 | 0.0179 | -2.5116
-19 | -0.5057 | 0.2001 | 0.0145 | -2.5272
-18.5 | -0.486 | 0.19546 | 0.0122 | -2.4864
-18 | -0.4681 | 0.19031 | 0.0095 | -2.4597
-16 | -0.9362 | 0.05224 | -0.0693 | -17.9211
-15.5 | -0.991 | 0.04125 | -0.0724 | -24.0242
-15 | -1.0095 | 0.03602 | -0.0694 | -28.0261
-14.5 | -1.0138 | 0.03251 | -0.0648 | -31.1843
-14 | -1.0121 | 0.02964 | -0.0591 | -34.1464
-13.5 | -1.0027 | 0.02749 | -0.0532 | -36.4751
-13 | -0.9973 | 0.02503 | -0.046 | -39.8442
-12.5 | -0.98 | 0.02394 | -0.0395 | -40.9357
-12 | -0.9627 | 0.02295 | -0.0326 | -41.9477
-11.5 | -0.9088 | 0.02139 | -0.033 | -42.4871
-11 | -0.8083 | 0.019 | -0.0431 | -42.5421
-10.5 | -0.7272 | 0.01776 | -0.0486 | -40.9459
-10 | -0.6918 | 0.0172 | -0.0443 | -40.2209
-9.5 | -0.6522 | 0.01674 | -0.0407 | -38.9606
-9 | -0.6112 | 0.01576 | -0.0377 | -38.7817
-8.5 | -0.5671 | 0.01526 | -0.0351 | -37.1625
-8 | -0.5205 | 0.01481 | -0.0328 | -35.1452
-7.5 | -0.475 | 0.01411 | -0.0305 | -33.6641
-7 | -0.4271 | 0.01373 | -0.0285 | -31.1071
-6.5 | -0.3799 | 0.01314 | -0.0265 | -28.9117
-6 | -0.3312 | 0.01283 | -0.0246 | -25.8145
-5.5 | -0.2831 | 0.01239 | -0.0227 | -22.8491
-5 | -0.2334 | 0.01211 | -0.021 | -19.2733
-4.5 | -0.1853 | 0.01176 | -0.019 | -15.7568
-4 | -0.1363 | 0.01149 | -0.0172 | -11.8625
-3.5 | -0.0864 | 0.01129 | -0.0155 | -7.6528
-3 | -0.038 | 0.01107 | -0.0136 | -3.4327
-2.5 | 0.0117 | 0.01085 | -0.0119 | 1.0783
-2 | 0.0609 | 0.0107 | -0.0102 | 5.6916
-1.5 | 0.111 | 0.01055 | -0.0086 | 10.5213
-1 | 0.1608 | 0.01043 | -0.007 | 15.4171
-0.5 | 0.21 | 0.0103 | -0.0053 | 20.3883
0 | 0.2589 | 0.01011 | -0.0036 | 25.6083
0.5 | 0.2651 | 0.00839 | 0.0064 | 31.5971
1 | 0.304 | 0.00783 | 0.0109 | 38.825
1.5 | 0.3669 | 0.00814 | 0.0101 | 45.0737
2 | 0.4285 | 0.00851 | 0.0095 | 50.3525
2.5 | 0.5206 | 0.00905 | 0.0023 | 57.5249
3 | 0.6004 | 0.00955 | -0.0023 | 62.8691
3.5 | 0.6728 | 0.01003 | -0.0054 | 67.0788
4 | 0.7537 | 0.01043 | -0.0104 | 72.2627
4.5 | 0.8166 | 0.01066 | -0.0119 | 76.6041
5 | 0.8648 | 0.01093 | -0.0104 | 79.1217
5.5 | 0.9325 | 0.01114 | -0.013 | 83.7074
6 | 0.9974 | 0.01145 | -0.0151 | 87.1092
6.5 | 1.0567 | 0.01171 | -0.016 | 90.2391
7 | 1.1092 | 0.01208 | -0.0157 | 91.8212
7.5 | 1.1744 | 0.01232 | -0.0181 | 95.3247
8 | 1.236 | 0.01269 | -0.0198 | 97.3995
8.5 | 1.2921 | 0.01307 | -0.0204 | 98.86
9 | 1.3502 | 0.01345 | -0.0215 | 100.3866
9.5 | 1.4096 | 0.01396 | -0.0232 | 100.9742
10 | 1.4679 | 0.01434 | -0.0245 | 102.364
10.5 | 1.4885 | 0.01495 | -0.0185 | 99.5652
11 | 1.499 | 0.01549 | -0.0106 | 96.7721
11.5 | 1.4928 | 0.01617 | 0 | 92.3191
12 | 1.4961 | 0.01712 | 0.008 | 87.389
12.5 | 1.5023 | 0.01844 | 0.0145 | 81.4696
13 | 1.5046 | 0.02045 | 0.0202 | 73.5746
13.5 | 1.5151 | 0.02258 | 0.024 | 67.0992
14 | 1.5193 | 0.02559 | 0.0272 | 59.3708
14.5 | 1.5149 | 0.0297 | 0.0297 | 51.0067
15 | 1.5118 | 0.0341 | 0.0314 | 44.3343
15.5 | 1.5023 | 0.03934 | 0.0326 | 38.1876
16 | 1.4836 | 0.04581 | 0.0331 | 32.3859
16.5 | 1.4587 | 0.05328 | 0.033 | 27.378
17 | 1.4428 | 0.06012 | 0.0325 | 23.9987
17.5 | 1.42 | 0.06804 | 0.0314 | 20.8701
18 | 1.3978 | 0.07617 | 0.0299 | 18.3511
18.5 | 1.372 | 0.08502 | 0.0279 | 16.1374
19 | 1.3495 | 0.09372 | 0.0256 | 14.3993

## 37. Re 750k Mach 0.25 (1)
BIGFOIL.COM POLAR EXPORT
NACA35116
NACA35116 |  |  |  | Cl Max: | 1.693 | at alpha= | 16.5 | deg
JavaFoil+Calcfoil stall+Eppler ext transition |  |  |  | L/D Max: | 87.869 | at alpha= | 6.5 | deg
Re: | 750000 |  |  | Cd Min: | 0.00762 | at alpha= | 1 | deg
Mach: | 0.25 |  |  | Cl=0 at alpha= | -1.75 | deg
|  |  |  | @ Cl=0.1, Cd= | 0.011216
|  |  |  | @ Cl=0.4, Cd= | 0.0077578
|  |  |  | @ Cl=0.6, Cd= | 0.0088384
alpha (deg) | Cl | Cd | Cm | Cl/Cd
-18.5 | -0.629 | 0.19444 | 0.006 | -3.233
-18 | -0.666 | 0.18023 | 0.007 | -3.695
-17.5 | -0.699 | 0.16813 | 0.007 | -4.155
-17 | -0.728 | 0.15852 | 0.007 | -4.593
-16.5 | -0.754 | 0.14749 | 0.007 | -5.114
-16 | -0.777 | 0.13827 | 0.007 | -5.619
-15.5 | -0.796 | 0.13012 | 0.007 | -6.115
-15 | -0.811 | 0.12156 | 0.007 | -6.669
-14.5 | -0.822 | 0.1141 | 0.007 | -7.201
-14 | -0.828 | 0.10704 | 0.007 | -7.738
-13.5 | -0.831 | 0.10035 | 0.007 | -8.28
-13 | -0.829 | 0.0938 | 0.007 | -8.843
-12.5 | -0.824 | 0.08801 | 0.007 | -9.36
-12 | -0.814 | 0.08218 | 0.007 | -9.903
-11.5 | -0.8 | 0.07685 | 0.007 | -10.409
-11 | -0.782 | 0.07183 | 0.007 | -10.889
-10.5 | -0.76 | 0.06698 | 0.007 | -11.352
-10 | -0.735 | 0.0625 | 0.007 | -11.754
-9.5 | -0.706 | 0.05813 | 0.007 | -12.145
-9 | -0.675 | 0.05387 | 0.007 | -12.527
-8.5 | -0.642 | 0.04947 | 0.008 | -12.976
-8 | -0.607 | 0.04498 | 0.008 | -13.496
-7.5 | -0.576 | 0.03785 | 0.008 | -15.225
-7 | -0.629 | 0.01394 | 0.011 | -45.138
-6.5 | -0.576 | 0.01212 | 0.011 | -47.499
-6 | -0.52 | 0.01189 | 0.01 | -43.734
-5.5 | -0.463 | 0.01222 | 0.01 | -37.872
-5 | -0.404 | 0.01201 | 0.01 | -33.622
-4.5 | -0.344 | 0.01207 | 0.01 | -28.49
-4 | -0.283 | 0.01182 | 0.009 | -23.94
-3.5 | -0.221 | 0.01164 | 0.009 | -18.974
-3 | -0.158 | 0.01149 | 0.009 | -13.787
-2.5 | -0.095 | 0.01195 | 0.008 | -7.975
-2 | -0.032 | 0.01181 | 0.008 | -2.687
-1.5 | 0.032 | 0.01131 | 0.008 | 2.841
-1 | 0.096 | 0.01122 | 0.007 | 8.575
-0.5 | 0.16 | 0.01116 | 0.007 | 14.374
0 | 0.224 | 0.01132 | 0.007 | 19.797
0.5 | 0.288 | 0.01125 | 0.006 | 25.586
1 | 0.351 | 0.00762 | 0.006 | 46.101
1.5 | 0.415 | 0.0078 | 0.005 | 53.188
2 | 0.478 | 0.00768 | 0.005 | 62.208
2.5 | 0.541 | 0.00861 | 0.005 | 62.841
3 | 0.603 | 0.00885 | 0.004 | 68.155
3.5 | 0.665 | 0.00913 | 0.004 | 72.918
4 | 0.727 | 0.00943 | 0.003 | 77.09
4.5 | 0.788 | 0.00977 | 0.003 | 80.627
5 | 0.848 | 0.01015 | 0.002 | 83.51
5.5 | 0.907 | 0.01057 | 0.002 | 85.83
6 | 0.965 | 0.01108 | 0.001 | 87.098
6.5 | 1.022 | 0.01163 | 0.001 | 87.869
7 | 1.077 | 0.01229 | 0.001 | 87.59
7.5 | 1.131 | 0.01307 | 0 | 86.567
8 | 1.184 | 0.01398 | 0 | 84.667
8.5 | 1.235 | 0.01503 | -0.001 | 82.153
9 | 1.285 | 0.01626 | -0.001 | 79.03
9.5 | 1.333 | 0.01767 | -0.002 | 75.428
10 | 1.38 | 0.01928 | -0.002 | 71.557
10.5 | 1.424 | 0.02112 | -0.003 | 67.391
11 | 1.465 | 0.02321 | -0.003 | 63.109
11.5 | 1.504 | 0.02554 | -0.004 | 58.883
12 | 1.54 | 0.02822 | -0.004 | 54.581
12.5 | 1.573 | 0.03123 | -0.005 | 50.369
13 | 1.603 | 0.03471 | -0.005 | 46.178
13.5 | 1.629 | 0.03875 | -0.006 | 42.029
14 | 1.649 | 0.04363 | -0.006 | 37.803
14.5 | 1.665 | 0.04998 | -0.007 | 33.317
15 | 1.676 | 0.05774 | -0.007 | 29.033
15.5 | 1.685 | 0.06468 | -0.007 | 26.053
16 | 1.691 | 0.07051 | -0.008 | 23.982
16.5 | 1.693 | 0.07626 | -0.008 | 22.197
17 | 1.69 | 0.08207 | -0.009 | 20.592
17.5 | 1.682 | 0.08831 | -0.009 | 19.045
18 | 1.669 | 0.09475 | -0.01 | 17.615
18.5 | 1.648 | 0.10151 | -0.01 | 16.234
19 | 1.621 | 0.1088 | -0.011 | 14.896
19.5 | 1.588 | 0.11654 | -0.011 | 13.626
20 | 1.55 | 0.12487 | -0.011 | 12.411

## 38. Re 750k Mach 0.25 (2)
BIGFOIL.COM POLAR EXPORT
NACA35116
NACA35116 |  |  |  | Cl Max: | 1.4879 | at alpha= | 13 | deg
XFOIL ncrit=9 |  |  |  | L/D Max: | 97.3945 | at alpha= | 9.5 | deg
Re: | 750000 |  |  | Cd Min: | 0.17773 | at alpha= | -17 | deg
Mach: | 0.25 |  |  | Cl=0 at alpha= | -2.6808 | deg
|  |  |  | @ Cl=0.1, Cd= | 0.010801
|  |  |  | @ Cl=0.4, Cd= | 0.0084086
|  |  |  | @ Cl=0.6, Cd= | 0.009653
alpha (deg) | Cl | Cd | Cm | Cl/Cd
-17 | -0.4437 | 0.17773 | 0.0015 | -2.4965
-16.5 | -0.4223 | 0.17314 | 0 | -2.4391
-16 | -0.4047 | 0.16757 | -0.0026 | -2.4151
-15.5 | -0.4104 | 0.15605 | -0.0094 | -2.6299
-15 | -0.3863 | 0.15183 | -0.0098 | -2.5443
-14.5 | -0.3704 | 0.1461 | -0.0119 | -2.5352
-14 | -0.3613 | 0.13888 | -0.0152 | -2.6015
-13 | -0.8266 | 0.03929 | -0.0712 | -21.0384
-12.5 | -0.8702 | 0.03282 | -0.0645 | -26.5143
-12 | -0.8795 | 0.02975 | -0.0565 | -29.563
-11 | -0.7742 | 0.02328 | -0.0599 | -33.256
-10.5 | -0.7266 | 0.02072 | -0.0589 | -35.0676
-10 | -0.7016 | 0.01955 | -0.0524 | -35.8875
-9.5 | -0.6654 | 0.01869 | -0.0477 | -35.6019
-9 | -0.6244 | 0.01767 | -0.0438 | -35.3367
-8.5 | -0.5809 | 0.01652 | -0.0405 | -35.1634
-8 | -0.5342 | 0.01584 | -0.0376 | -33.7247
-7.5 | -0.4848 | 0.01521 | -0.0351 | -31.8738
-7 | -0.4363 | 0.01442 | -0.0327 | -30.2566
-6.5 | -0.3853 | 0.01392 | -0.0305 | -27.6796
-6 | -0.3355 | 0.01328 | -0.0283 | -25.2636
-5.5 | -0.284 | 0.01294 | -0.0263 | -21.9474
-4.5 | -0.1836 | 0.01208 | -0.022 | -15.1987
-4 | -0.1329 | 0.01182 | -0.0199 | -11.2437
-3.5 | -0.0827 | 0.0115 | -0.0178 | -7.1913
-3 | -0.0325 | 0.01126 | -0.0157 | -2.8863
-2.5 | 0.0184 | 0.01106 | -0.0137 | 1.6637
-2 | 0.0691 | 0.01091 | -0.0117 | 6.3336
-1.5 | 0.1202 | 0.01073 | -0.0099 | 11.2022
-1 | 0.1704 | 0.01063 | -0.0079 | 16.0301
-0.5 | 0.222 | 0.01048 | -0.0061 | 21.1832
0.5 | 0.3086 | 0.00958 | 0.0002 | 32.2129
1 | 0.3106 | 0.00799 | 0.0123 | 38.8736
1.5 | 0.3847 | 0.00832 | 0.0097 | 46.238
2 | 0.4555 | 0.00873 | 0.0077 | 52.1764
2.5 | 0.5319 | 0.00924 | 0.0044 | 57.5649
3 | 0.6193 | 0.00977 | -0.0012 | 63.3879
3.5 | 0.6876 | 0.01027 | -0.0029 | 66.9523
4 | 0.7762 | 0.01071 | -0.0088 | 72.4743
4.5 | 0.8414 | 0.01103 | -0.0102 | 76.2829
5 | 0.8912 | 0.01127 | -0.0084 | 79.0772
5.5 | 0.9606 | 0.01161 | -0.0108 | 82.739
6 | 1.0289 | 0.01188 | -0.0129 | 86.6077
6.5 | 1.0871 | 0.01229 | -0.0131 | 88.454
7 | 1.1456 | 0.01261 | -0.0132 | 90.8485
7.5 | 1.2113 | 0.01302 | -0.015 | 93.0338
8 | 1.2746 | 0.01341 | -0.0162 | 95.0485
8.5 | 1.3287 | 0.01393 | -0.0157 | 95.3841
9 | 1.3923 | 0.01445 | -0.0174 | 96.3529
9.5 | 1.4541 | 0.01493 | -0.0185 | 97.3945
10 | 1.4743 | 0.01563 | -0.0121 | 94.325
10.5 | 1.4728 | 0.01616 | -0.0016 | 91.1386
11 | 1.4657 | 0.01731 | 0.0085 | 84.6736
11.5 | 1.4744 | 0.01853 | 0.0154 | 79.5683
12 | 1.4769 | 0.02053 | 0.0216 | 71.9386
12.5 | 1.4821 | 0.02304 | 0.0262 | 64.3273
13 | 1.4879 | 0.02606 | 0.0297 | 57.0952
13.5 | 1.4842 | 0.03021 | 0.0325 | 49.1294
14 | 1.4764 | 0.03509 | 0.0345 | 42.0747
14.5 | 1.4679 | 0.04029 | 0.0359 | 36.4334
15 | 1.4499 | 0.04666 | 0.0367 | 31.0737
15.5 | 1.4249 | 0.05408 | 0.0368 | 26.348
16 | 1.4066 | 0.06118 | 0.0364 | 22.9912
16.5 | 1.3872 | 0.06868 | 0.0355 | 20.198
17 | 1.3647 | 0.07681 | 0.0341 | 17.7672
17.5 | 1.341 | 0.08532 | 0.0323 | 15.7173
18 | 1.3164 | 0.09427 | 0.0299 | 13.9641

## 39. Re 750k Mach 0.50 (1)
BIGFOIL.COM POLAR EXPORT
NACA35116
NACA35116 |  |  |  | Cl Max: | 1.518 | at alpha= | 11.5 | deg
JavaFoil+Calcfoil stall+Eppler ext transition |  |  |  | L/D Max: | 73.91 | at alpha= | 5 | deg
Re: | 750000 |  |  | Cd Min: | 0.0089 | at alpha= | 1.5 | deg
Mach: | 0.5 |  |  | Cl=0 at alpha= | -1.7535 | deg
|  |  |  | @ Cl=0.1, Cd= | 0.010876
|  |  |  | @ Cl=0.4, Cd= | 0.011335
|  |  |  | @ Cl=0.6, Cd= | 0.0095823
alpha (deg) | Cl | Cd | Cm | Cl/Cd
-20 | -1.012 | 0.21855 | 0.009 | -4.631
-19.5 | -0.984 | 0.21352 | 0.009 | -4.607
-19 | -0.957 | 0.20901 | 0.009 | -4.579
-18.5 | -0.93 | 0.20446 | 0.009 | -4.551
-18 | -0.902 | 0.19115 | 0.009 | -4.72
-17.5 | -0.875 | 0.18663 | 0.009 | -4.69
-17 | -0.848 | 0.18217 | 0.009 | -4.657
-16.5 | -0.82 | 0.17834 | 0.008 | -4.599
-16 | -0.793 | 0.16982 | 0.008 | -4.67
-15.5 | -0.766 | 0.16559 | 0.008 | -4.626
-15 | -0.738 | 0.16104 | 0.008 | -4.581
-14.5 | -0.711 | 0.15711 | 0.008 | -4.523
-14 | -0.683 | 0.15001 | 0.008 | -4.556
-13.5 | -0.655 | 0.15073 | 0.008 | -4.346
-13 | -0.628 | 0.14713 | 0.008 | -4.267
-12.5 | -0.6 | 0.13813 | 0.007 | -4.34
-12 | -0.572 | 0.13497 | 0.007 | -4.239
-11.5 | -0.544 | 0.13062 | 0.007 | -4.166
-11 | -0.516 | 0.11898 | 0.007 | -4.341
-10.5 | -0.489 | 0.11677 | 0.007 | -4.184
-10 | -0.461 | 0.11171 | 0.006 | -4.124
-9.5 | -0.433 | 0.10554 | 0.006 | -4.1
-9 | -0.405 | 0.10068 | 0.006 | -4.023
-8.5 | -0.377 | 0.07163 | 0.006 | -5.263
-8 | -0.349 | 0.07236 | 0.005 | -4.824
-7.5 | -0.508 | 0.05791 | 0.006 | -8.773
-7 | -0.508 | 0.05164 | 0.007 | -9.835
-6.5 | -0.485 | 0.04658 | 0.007 | -10.418
-6 | -0.451 | 0.04204 | 0.007 | -10.73
-5.5 | -0.412 | 0.03723 | 0.008 | -11.056
-5 | -0.438 | 0.01369 | 0.011 | -31.989
-4.5 | -0.376 | 0.01152 | 0.011 | -32.655
-4 | -0.311 | 0.0113 | 0.01 | -27.539
-3.5 | -0.244 | 0.01165 | 0.01 | -20.962
-3 | -0.176 | 0.01142 | 0.01 | -15.365
-2.5 | -0.106 | 0.01096 | 0.009 | -9.658
-2 | -0.035 | 0.01137 | 0.009 | -3.105
-1.5 | 0.036 | 0.01093 | 0.009 | 3.273
-1 | 0.107 | 0.01087 | 0.008 | 9.871
-0.5 | 0.179 | 0.01052 | 0.008 | 17.002
0 | 0.25 | 0.01121 | 0.007 | 22.252
0.5 | 0.32 | 0.01169 | 0.007 | 27.381
1 | 0.391 | 0.0117 | 0.007 | 33.367
1.5 | 0.46 | 0.0089 | 0.006 | 51.719
2 | 0.53 | 0.00921 | 0.006 | 57.505
2.5 | 0.598 | 0.00957 | 0.005 | 62.476
3 | 0.666 | 0.00999 | 0.005 | 66.611
3.5 | 0.732 | 0.01046 | 0.004 | 69.971
4 | 0.797 | 0.01104 | 0.004 | 72.208
4.5 | 0.861 | 0.0117 | 0.003 | 73.597
5 | 0.923 | 0.01249 | 0.003 | 73.91
5.5 | 0.983 | 0.01342 | 0.002 | 73.282
6 | 1.042 | 0.01453 | 0.002 | 71.752
6.5 | 1.1 | 0.01581 | 0.001 | 69.552
7 | 1.155 | 0.01729 | 0.001 | 66.794
7.5 | 1.209 | 0.01902 | 0 | 63.567
8 | 1.261 | 0.02098 | 0 | 60.125
8.5 | 1.311 | 0.02327 | -0.001 | 56.35
9 | 1.359 | 0.02587 | -0.001 | 52.534
9.5 | 1.404 | 0.02882 | -0.002 | 48.712
10 | 1.444 | 0.03221 | -0.002 | 44.835
10.5 | 1.478 | 0.03618 | -0.003 | 40.855
11 | 1.503 | 0.04087 | -0.003 | 36.788
11.5 | 1.518 | 0.04659 | -0.004 | 32.576
12 | 1.515 | 0.05407 | -0.004 | 28.018
12.5 | 1.485 | 0.06657 | -0.005 | 22.31
13 | 1.407 | 0.08288 | -0.005 | 16.972
13.5 | 1.056 | 0.10414 | -0.006 | 10.143
14 | 0.878 | 0.13906 | -0.003 | 6.314
14.5 | 0.907 | 0.15363 | -0.004 | 5.906
15 | 0.936 | 0.16256 | -0.005 | 5.759
15.5 | 0.966 | 0.1711 | -0.005 | 5.647
16 | 0.996 | 0.18008 | -0.006 | 5.528
16.5 | 1.025 | 0.18754 | -0.006 | 5.465

## 40. Re 750k Mach 0.50 (2)
BIGFOIL.COM POLAR EXPORT
NACA35116
NACA35116 |  |  |  | Cl Max: | 1.3651 | at alpha= | 8 | deg
XFOIL ncrit=9 |  |  |  | L/D Max: | 77.7252 | at alpha= | 6.5 | deg
Re: | 750000 |  |  | Cd Min: | 0.23813 | at alpha= | -20 | deg
Mach: | 0.5 |  |  | Cl=0 at alpha= | -2.9893 | deg
|  |  |  | @ Cl=0.1, Cd= | 0.01189
|  |  |  | @ Cl=0.4, Cd= | 0.011056
|  |  |  | @ Cl=0.6, Cd= | 0.0103
alpha (deg) | Cl | Cd | Cm | Cl/Cd
-20 | -0.5595 | 0.23813 | 0.0296 | -2.3496
-19.5 | -0.5367 | 0.23113 | 0.0254 | -2.3221
-19 | -0.5201 | 0.22178 | 0.019 | -2.3451
-18.5 | -0.495 | 0.21531 | 0.0164 | -2.299
-18 | -0.4717 | 0.20899 | 0.0129 | -2.257
-17.5 | -0.4495 | 0.20209 | 0.0091 | -2.2243
-16.5 | -0.4101 | 0.18669 | 0.001 | -2.1967
-16 | -0.3877 | 0.1804 | -0.002 | -2.1491
-15.5 | -0.3735 | 0.17182 | -0.0071 | -2.1738
-15 | -0.3563 | 0.16417 | -0.0105 | -2.1703
-14.5 | -0.3339 | 0.15811 | -0.0126 | -2.1118
-14 | -0.3134 | 0.15196 | -0.0151 | -2.0624
-13.5 | -0.3137 | 0.14184 | -0.0217 | -2.2116
-12.5 | -0.1886 | 0.11846 | -0.0567 | -1.5921
-12 | -0.1785 | 0.11055 | -0.0584 | -1.6147
-11.5 | -0.1686 | 0.10359 | -0.0608 | -1.6276
-11 | -0.1626 | 0.09624 | -0.0636 | -1.6895
-10.5 | -0.1748 | 0.08596 | -0.0685 | -2.0335
-9.5 | -0.1861 | 0.07003 | -0.0754 | -2.6574
-9 | -0.2055 | 0.0607 | -0.0809 | -3.3855
-8 | -0.2958 | 0.04372 | -0.081 | -6.7658
-7.5 | -0.356 | 0.03641 | -0.0696 | -9.7775
-7 | -0.4095 | 0.02648 | -0.0578 | -15.4645
-6.5 | -0.3968 | 0.02216 | -0.0496 | -17.9061
-6 | -0.3624 | 0.01803 | -0.0438 | -20.0998
-5.5 | -0.3055 | 0.01628 | -0.0402 | -18.7654
-5 | -0.2422 | 0.0149 | -0.0376 | -16.255
-4.5 | -0.1791 | 0.01405 | -0.035 | -12.7473
-4 | -0.1175 | 0.01333 | -0.0324 | -8.8147
-3.5 | -0.0593 | 0.0128 | -0.0292 | -4.6328
-3 | -0.0012 | 0.01236 | -0.0261 | -0.097087
-2.5 | 0.0546 | 0.01214 | -0.0227 | 4.4975
-2 | 0.1109 | 0.01183 | -0.0195 | 9.3745
-1.5 | 0.1652 | 0.01167 | -0.0161 | 14.156
-1 | 0.2208 | 0.01151 | -0.0129 | 19.1833
-0.5 | 0.2752 | 0.01139 | -0.0096 | 24.1615
0 | 0.3297 | 0.01133 | -0.0064 | 29.0997
0.5 | 0.384 | 0.01124 | -0.0031 | 34.1637
1 | 0.4248 | 0.01077 | 0.0023 | 39.4429
1.5 | 0.4176 | 0.00904 | 0.0179 | 46.1947
2 | 0.5035 | 0.00959 | 0.0153 | 52.5026
2.5 | 0.5816 | 0.01015 | 0.0143 | 57.3005
3 | 0.6822 | 0.01097 | 0.0086 | 62.1878
3.5 | 0.7525 | 0.01151 | 0.009 | 65.3779
4 | 0.8662 | 0.01245 | 0.001 | 69.5743
4.5 | 0.9428 | 0.01293 | 0 | 72.9157
5 | 0.9985 | 0.01351 | 0.0028 | 73.9082
5.5 | 1.0767 | 0.01406 | 0.0015 | 76.5789
6 | 1.126 | 0.01481 | 0.0054 | 76.0297
6.5 | 1.1993 | 0.01543 | 0.0048 | 77.7252
7 | 1.2554 | 0.0164 | 0.0066 | 76.5488
7.5 | 1.3143 | 0.01755 | 0.0074 | 74.8889
8 | 1.3651 | 0.01928 | 0.0082 | 70.8039
8.5 | 1.3614 | 0.02141 | 0.0168 | 63.5871
9 | 1.3574 | 0.02423 | 0.024 | 56.0215
9.5 | 1.3561 | 0.02755 | 0.0296 | 49.2232
10 | 1.3494 | 0.03163 | 0.0344 | 42.662
10.5 | 1.3421 | 0.03619 | 0.0382 | 37.0848
11 | 1.3293 | 0.0414 | 0.0413 | 32.1087
11.5 | 1.316 | 0.04706 | 0.0435 | 27.9643
12 | 1.3012 | 0.05326 | 0.0448 | 24.4311
12.5 | 1.2868 | 0.05966 | 0.0457 | 21.5689
13 | 1.2715 | 0.06654 | 0.0458 | 19.1088

## 41. Re 1M Mach 0.00 (1)
BIGFOIL.COM POLAR EXPORT
NACA35116
NACA35116 |  |  |  | Cl Max: | 1.775 | at alpha= | 18.5 | deg
JavaFoil+Calcfoil stall+Eppler ext transition |  |  |  | L/D Max: | 99.697 | at alpha= | 7.5 | deg
Re: | 1000000 |  |  | Cd Min: | 0.00745 | at alpha= | 1.5 | deg
Mach: | 0 |  |  | Cl=0 at alpha= | -1.75 | deg
|  |  |  | @ Cl=0.1, Cd= | 0.011254
|  |  |  | @ Cl=0.4, Cd= | 0.0074572
|  |  |  | @ Cl=0.6, Cd= | 0.0076593
alpha (deg) | Cl | Cd | Cm | Cl/Cd
-20 | -0.941 | 0.17523 | 0.007 | -5.37
-19.5 | -0.951 | 0.1667 | 0.007 | -5.702
-19 | -0.959 | 0.15906 | 0.007 | -6.028
-18.5 | -0.966 | 0.15105 | 0.007 | -6.394
-18 | -0.97 | 0.14408 | 0.007 | -6.735
-17.5 | -0.972 | 0.1369 | 0.007 | -7.103
-17 | -0.973 | 0.12994 | 0.007 | -7.486
-16.5 | -0.971 | 0.12294 | 0.007 | -7.9
-16 | -0.967 | 0.11664 | 0.007 | -8.295
-15.5 | -0.962 | 0.11037 | 0.007 | -8.714
-15 | -0.954 | 0.10431 | 0.007 | -9.145
-14.5 | -0.944 | 0.09844 | 0.008 | -9.588
-14 | -0.931 | 0.09286 | 0.008 | -10.03
-13.5 | -0.917 | 0.0875 | 0.008 | -10.476
-13 | -0.9 | 0.08244 | 0.008 | -10.913
-12.5 | -0.88 | 0.07741 | 0.008 | -11.371
-12 | -0.859 | 0.0726 | 0.008 | -11.827
-11.5 | -0.835 | 0.0679 | 0.008 | -12.291
-11 | -0.808 | 0.06329 | 0.008 | -12.773
-10.5 | -0.78 | 0.05878 | 0.008 | -13.272
-10 | -0.75 | 0.05385 | 0.008 | -13.929
-9.5 | -0.72 | 0.04846 | 0.008 | -14.852
-9 | -0.812 | 0.0145 | 0.011 | -55.987
-8.5 | -0.768 | 0.01362 | 0.011 | -56.377
-8 | -0.72 | 0.01332 | 0.011 | -54.041
-7.5 | -0.67 | 0.01157 | 0.011 | -57.846
-7 | -0.617 | 0.01194 | 0.011 | -51.692
-6.5 | -0.563 | 0.01165 | 0.01 | -48.337
-6 | -0.508 | 0.01208 | 0.01 | -42.029
-5.5 | -0.451 | 0.01181 | 0.01 | -38.181
-5 | -0.393 | 0.01162 | 0.01 | -33.839
-4.5 | -0.334 | 0.01146 | 0.009 | -29.182
-4 | -0.275 | 0.01189 | 0.009 | -23.112
-3.5 | -0.214 | 0.01174 | 0.009 | -18.265
-3 | -0.154 | 0.01159 | 0.008 | -13.262
-2.5 | -0.092 | 0.01103 | 0.008 | -8.38
-2 | -0.031 | 0.01091 | 0.008 | -2.819
-1.5 | 0.031 | 0.0114 | 0.007 | 2.731
-1 | 0.093 | 0.01126 | 0.007 | 8.284
-0.5 | 0.155 | 0.01121 | 0.007 | 13.861
0 | 0.217 | 0.01111 | 0.006 | 19.563
0.5 | 0.279 | 0.01063 | 0.006 | 26.265
1 | 0.341 | 0.00767 | 0.006 | 44.436
1.5 | 0.402 | 0.00745 | 0.005 | 54.02
2 | 0.464 | 0.00762 | 0.005 | 60.844
2.5 | 0.525 | 0.00748 | 0.004 | 70.168
3 | 0.586 | 0.00768 | 0.004 | 76.275
3.5 | 0.647 | 0.00759 | 0.004 | 85.208
4 | 0.707 | 0.00853 | 0.003 | 82.863
4.5 | 0.767 | 0.00878 | 0.003 | 87.283
5 | 0.826 | 0.00907 | 0.002 | 91.044
5.5 | 0.885 | 0.00939 | 0.002 | 94.267
6 | 0.943 | 0.00975 | 0.001 | 96.676
6.5 | 1 | 0.01015 | 0.001 | 98.487
7 | 1.056 | 0.01061 | 0.001 | 99.49
7.5 | 1.11 | 0.01114 | 0 | 99.697
8 | 1.164 | 0.01176 | 0 | 98.999
8.5 | 1.216 | 0.01246 | -0.001 | 97.594
9 | 1.266 | 0.0133 | -0.001 | 95.192
9.5 | 1.315 | 0.01428 | -0.002 | 92.107
10 | 1.363 | 0.01544 | -0.002 | 88.221
10.5 | 1.408 | 0.01677 | -0.003 | 83.906
11 | 1.45 | 0.01831 | -0.003 | 79.219
11.5 | 1.491 | 0.02007 | -0.004 | 74.276
12 | 1.529 | 0.02208 | -0.004 | 69.254
12.5 | 1.565 | 0.02436 | -0.005 | 64.246
13 | 1.598 | 0.02695 | -0.005 | 59.318
13.5 | 1.629 | 0.0299 | -0.006 | 54.487
14 | 1.657 | 0.03331 | -0.006 | 49.73
14.5 | 1.68 | 0.03761 | -0.007 | 44.673
15 | 1.7 | 0.0432 | -0.007 | 39.347
15.5 | 1.715 | 0.05001 | -0.007 | 34.29
16 | 1.73 | 0.056 | -0.008 | 30.886
16.5 | 1.744 | 0.06121 | -0.008 | 28.49
17 | 1.756 | 0.06612 | -0.009 | 26.558
17.5 | 1.766 | 0.07109 | -0.009 | 24.838
18 | 1.773 | 0.07609 | -0.01 | 23.301
18.5 | 1.775 | 0.08122 | -0.01 | 21.859
19 | 1.775 | 0.08648 | -0.011 | 20.521
19.5 | 1.771 | 0.09199 | -0.011 | 19.253
20 | 1.764 | 0.09764 | -0.011 | 18.07

## 42. Re 1M Mach 0.00 (2)
BIGFOIL.COM POLAR EXPORT
NACA35116
NACA35116 |  |  |  | Cl Max: | 1.5582 | at alpha= | 14 | deg
XFOIL ncrit=9 |  |  |  | L/D Max: | 109.089 | at alpha= | 10.5 | deg
Re: | 1000000 |  |  | Cd Min: | 0.21446 | at alpha= | -20 | deg
Mach: | 0 |  |  | Cl=0 at alpha= | -2.5595 | deg
|  |  |  | @ Cl=0.1, Cd= | 0.0098105
|  |  |  | @ Cl=0.4, Cd= | 0.0073439
|  |  |  | @ Cl=0.6, Cd= | 0.0083756
alpha (deg) | Cl | Cd | Cm | Cl/Cd
-20 | -0.5364 | 0.21446 | 0.0241 | -2.5012
-18 | -1.1023 | 0.05435 | -0.0676 | -20.2815
-17.5 | -1.1406 | 0.04368 | -0.0727 | -26.1126
-17 | -1.1501 | 0.03829 | -0.0723 | -30.0366
-16.5 | -1.1552 | 0.03406 | -0.0697 | -33.9166
-16 | -1.1499 | 0.03103 | -0.0662 | -37.0577
-15.5 | -1.1388 | 0.02861 | -0.0622 | -39.8043
-15 | -1.1251 | 0.02649 | -0.0576 | -42.4726
-14.5 | -1.1161 | 0.02422 | -0.0518 | -46.0818
-14 | -1.0936 | 0.02289 | -0.0469 | -47.7763
-13.5 | -1.0692 | 0.02177 | -0.0419 | -49.1135
-13 | -1.045 | 0.0208 | -0.0365 | -50.2404
-12.5 | -1.0224 | 0.01998 | -0.0304 | -51.1712
-12 | -0.9734 | 0.01903 | -0.0295 | -51.1508
-11.5 | -0.88 | 0.01706 | -0.0383 | -51.5826
-11 | -0.7744 | 0.01593 | -0.0491 | -48.6127
-10.5 | -0.7405 | 0.01555 | -0.0445 | -47.6206
-10 | -0.7064 | 0.0148 | -0.0402 | -47.7297
-9.5 | -0.6652 | 0.01441 | -0.0371 | -46.1624
-9 | -0.6211 | 0.01401 | -0.0345 | -44.3326
-8.5 | -0.5769 | 0.01344 | -0.032 | -42.9241
-8 | -0.5312 | 0.013 | -0.0298 | -40.8615
-7 | -0.4372 | 0.01222 | -0.0257 | -35.7774
-6.5 | -0.3887 | 0.01193 | -0.0239 | -32.5817
-5.5 | -0.2914 | 0.0113 | -0.0204 | -25.7876
-5 | -0.2427 | 0.01099 | -0.0186 | -22.0837
-4 | -0.1436 | 0.01054 | -0.0153 | -13.6243
-3.5 | -0.0946 | 0.01036 | -0.0136 | -9.1313
-3 | -0.0437 | 0.01018 | -0.0122 | -4.2927
-2.5 | 0.0059 | 0.01007 | -0.0106 | 0.5859
-2 | 0.0568 | 0.00988 | -0.0093 | 5.749
-1.5 | 0.1065 | 0.0098 | -0.0077 | 10.8673
-1 | 0.1573 | 0.00964 | -0.0064 | 16.3174
-0.5 | 0.2072 | 0.00954 | -0.0049 | 21.7191
0 | 0.2571 | 0.00942 | -0.0034 | 27.293
0.5 | 0.3023 | 0.00905 | -0.0011 | 33.4033
1 | 0.2934 | 0.00717 | 0.0125 | 40.9205
1.5 | 0.3505 | 0.00714 | 0.0129 | 49.0896
2 | 0.4112 | 0.00739 | 0.0122 | 55.6428
2.5 | 0.4743 | 0.00769 | 0.0111 | 61.6775
3 | 0.5478 | 0.00809 | 0.0076 | 67.7132
3.5 | 0.6136 | 0.00845 | 0.0057 | 72.6154
4 | 0.704 | 0.00899 | -0.0014 | 78.3092
4.5 | 0.7721 | 0.00929 | -0.0041 | 83.1109
5 | 0.832 | 0.00953 | -0.005 | 87.3033
5.5 | 0.8817 | 0.00981 | -0.0039 | 89.8777
6 | 0.9484 | 0.01003 | -0.0064 | 94.5563
6.5 | 1.012 | 0.01036 | -0.0084 | 97.6834
7 | 1.0735 | 0.01063 | -0.01 | 100.9878
7.5 | 1.1185 | 0.01104 | -0.0081 | 101.3134
8 | 1.184 | 0.0113 | -0.0107 | 104.7788
8.5 | 1.246 | 0.01168 | -0.0126 | 106.6781
9 | 1.306 | 0.01208 | -0.0143 | 108.1126
9.5 | 1.3601 | 0.0125 | -0.0147 | 108.808
10 | 1.4139 | 0.01307 | -0.0153 | 108.179
10.5 | 1.4727 | 0.0135 | -0.017 | 109.0889
11 | 1.5273 | 0.01407 | -0.018 | 108.5501
11.5 | 1.5513 | 0.01473 | -0.0131 | 105.3157
12 | 1.5453 | 0.01531 | -0.0025 | 100.934
12.5 | 1.5449 | 0.01627 | 0.0062 | 94.9539
13 | 1.5461 | 0.01771 | 0.0133 | 87.301
13.5 | 1.5539 | 0.01942 | 0.0185 | 80.0154
14 | 1.5582 | 0.02184 | 0.0228 | 71.3462
14.5 | 1.5578 | 0.02516 | 0.0262 | 61.9157
15 | 1.5538 | 0.02926 | 0.0285 | 53.1032
15.5 | 1.547 | 0.03399 | 0.0302 | 45.5134
16 | 1.5317 | 0.0398 | 0.0313 | 38.4849
16.5 | 1.5099 | 0.04663 | 0.0317 | 32.3804
17 | 1.4854 | 0.05414 | 0.0315 | 27.4363
17.5 | 1.4637 | 0.06166 | 0.0308 | 23.7382
18 | 1.4408 | 0.06961 | 0.0296 | 20.6982
18.5 | 1.4135 | 0.07843 | 0.0279 | 18.0224
19 | 1.3881 | 0.08726 | 0.0258 | 15.9076

## 43. Re 1M Mach 0.10 (1)
BIGFOIL.COM POLAR EXPORT
NACA35116
NACA35116 |  |  |  | Cl Max: | 1.762 | at alpha= | 18 | deg
JavaFoil+Calcfoil stall+Eppler ext transition |  |  |  | L/D Max: | 99.022 | at alpha= | 7.5 | deg
Re: | 1000000 |  |  | Cd Min: | 0.00749 | at alpha= | 1.5 | deg
Mach: | 0.1 |  |  | Cl=0 at alpha= | -1.75 | deg
|  |  |  | @ Cl=0.1, Cd= | 0.011321
|  |  |  | @ Cl=0.4, Cd= | 0.0075051
|  |  |  | @ Cl=0.6, Cd= | 0.0078282
alpha (deg) | Cl | Cd | Cm | Cl/Cd
-20 | -0.898 | 0.17946 | 0.007 | -5.002
-19.5 | -0.91 | 0.17059 | 0.007 | -5.336
-19 | -0.922 | 0.16227 | 0.007 | -5.68
-18.5 | -0.932 | 0.15472 | 0.007 | -6.022
-18 | -0.939 | 0.14672 | 0.007 | -6.403
-17.5 | -0.945 | 0.13941 | 0.007 | -6.775
-17 | -0.948 | 0.13223 | 0.007 | -7.167
-16.5 | -0.949 | 0.12514 | 0.007 | -7.581
-16 | -0.948 | 0.1185 | 0.007 | -7.998
-15.5 | -0.945 | 0.1121 | 0.007 | -8.427
-15 | -0.939 | 0.10592 | 0.007 | -8.865
-14.5 | -0.931 | 0.09985 | 0.007 | -9.325
-14 | -0.921 | 0.0942 | 0.008 | -9.774
-13.5 | -0.908 | 0.08868 | 0.008 | -10.237
-13 | -0.892 | 0.08343 | 0.008 | -10.696
-12.5 | -0.875 | 0.07848 | 0.008 | -11.143
-12 | -0.854 | 0.07352 | 0.008 | -11.618
-11.5 | -0.831 | 0.06882 | 0.008 | -12.077
-11 | -0.806 | 0.06419 | 0.008 | -12.557
-10.5 | -0.778 | 0.05943 | 0.008 | -13.098
-10 | -0.749 | 0.05484 | 0.008 | -13.65
-9.5 | -0.718 | 0.04991 | 0.008 | -14.382
-9 | -0.691 | 0.04279 | 0.008 | -16.141
-8.5 | -0.769 | 0.01376 | 0.011 | -55.902
-8 | -0.722 | 0.01339 | 0.011 | -53.884
-7.5 | -0.671 | 0.01162 | 0.011 | -57.78
-7 | -0.619 | 0.01201 | 0.011 | -51.575
-6.5 | -0.565 | 0.01175 | 0.01 | -48.127
-6 | -0.51 | 0.01146 | 0.01 | -44.463
-5.5 | -0.453 | 0.01192 | 0.01 | -37.981
-5 | -0.395 | 0.01167 | 0.01 | -33.816
-4.5 | -0.336 | 0.01149 | 0.009 | -29.214
-4 | -0.276 | 0.01193 | 0.009 | -23.142
-3.5 | -0.215 | 0.01174 | 0.009 | -18.349
-3 | -0.154 | 0.01162 | 0.008 | -13.288
-2.5 | -0.093 | 0.01105 | 0.008 | -8.404
-2 | -0.031 | 0.01091 | 0.008 | -2.833
-1.5 | 0.031 | 0.01143 | 0.007 | 2.737
-1 | 0.094 | 0.01133 | 0.007 | 8.268
-0.5 | 0.156 | 0.01124 | 0.007 | 13.89
0 | 0.218 | 0.01078 | 0.006 | 20.26
0.5 | 0.28 | 0.01068 | 0.006 | 26.254
1 | 0.343 | 0.00772 | 0.006 | 44.367
1.5 | 0.404 | 0.00749 | 0.005 | 53.975
2 | 0.466 | 0.00765 | 0.005 | 60.886
2.5 | 0.528 | 0.00752 | 0.005 | 70.178
3 | 0.589 | 0.00772 | 0.004 | 76.283
3.5 | 0.65 | 0.00832 | 0.004 | 78.087
4 | 0.71 | 0.00857 | 0.003 | 82.827
4.5 | 0.77 | 0.00883 | 0.003 | 87.247
5 | 0.83 | 0.00913 | 0.002 | 90.913
5.5 | 0.889 | 0.00946 | 0.002 | 93.937
6 | 0.947 | 0.00983 | 0.001 | 96.297
6.5 | 1.004 | 0.01024 | 0.001 | 97.998
7 | 1.06 | 0.01072 | 0.001 | 98.834
7.5 | 1.115 | 0.01126 | 0 | 99.022
8 | 1.168 | 0.0119 | 0 | 98.174
8.5 | 1.22 | 0.01264 | -0.001 | 96.554
9 | 1.271 | 0.01353 | -0.001 | 93.893
9.5 | 1.32 | 0.01454 | -0.002 | 90.737
10 | 1.367 | 0.01575 | -0.002 | 86.767
10.5 | 1.411 | 0.01714 | -0.003 | 82.343
11 | 1.454 | 0.01871 | -0.003 | 77.695
11.5 | 1.494 | 0.02055 | -0.004 | 72.704
12 | 1.532 | 0.02264 | -0.004 | 67.689
12.5 | 1.568 | 0.02499 | -0.005 | 62.751
13 | 1.601 | 0.02767 | -0.005 | 57.859
13.5 | 1.631 | 0.03073 | -0.006 | 53.072
14 | 1.657 | 0.03429 | -0.006 | 48.335
14.5 | 1.68 | 0.03883 | -0.007 | 43.262
15 | 1.698 | 0.04467 | -0.007 | 38.019
15.5 | 1.712 | 0.05169 | -0.007 | 33.127
16 | 1.727 | 0.05755 | -0.008 | 29.999
16.5 | 1.739 | 0.06292 | -0.008 | 27.636
17 | 1.75 | 0.06788 | -0.009 | 25.775
17.5 | 1.758 | 0.07284 | -0.009 | 24.13
18 | 1.762 | 0.07806 | -0.01 | 22.578
18.5 | 1.762 | 0.08326 | -0.01 | 21.168
19 | 1.759 | 0.08868 | -0.011 | 19.835
19.5 | 1.752 | 0.09441 | -0.011 | 18.558
20 | 1.742 | 0.10029 | -0.011 | 17.371

## 44. Re 1M Mach 0.10 (2)
BIGFOIL.COM POLAR EXPORT
NACA35116
NACA35116 |  |  |  | Cl Max: | 1.5548 | at alpha= | 14 | deg
XFOIL ncrit=9 |  |  |  | L/D Max: | 108.017 | at alpha= | 9.5 | deg
Re: | 1000000 |  |  | Cd Min: | 0.09098 | at alpha= | 19 | deg
Mach: | 0.1 |  |  | Cl=0 at alpha= | -2.5707 | deg
|  |  |  | @ Cl=0.1, Cd= | 0.0098425
|  |  |  | @ Cl=0.4, Cd= | 0.0073742
|  |  |  | @ Cl=0.6, Cd= | 0.0083941
alpha (deg) | Cl | Cd | Cm | Cl/Cd
-17 | -1.0889 | 0.04555 | -0.073 | -23.9056
-16.5 | -1.115 | 0.03838 | -0.0731 | -29.0516
-16 | -1.1217 | 0.03401 | -0.0705 | -32.9815
-15.5 | -1.1199 | 0.03073 | -0.0665 | -36.4432
-15 | -1.1085 | 0.02832 | -0.0621 | -39.1419
-14.5 | -1.1043 | 0.02562 | -0.0562 | -43.103
-14 | -1.0876 | 0.02388 | -0.0508 | -45.5444
-13.5 | -1.0652 | 0.02259 | -0.0455 | -47.1536
-13 | -1.0417 | 0.02151 | -0.04 | -48.4286
-12.5 | -1.0203 | 0.02058 | -0.0337 | -49.5773
-12 | -0.9772 | 0.01949 | -0.0315 | -50.1385
-11.5 | -0.8803 | 0.01744 | -0.0408 | -50.4759
-11 | -0.777 | 0.01627 | -0.0508 | -47.7566
-10.5 | -0.7437 | 0.01579 | -0.046 | -47.0994
-10 | -0.7084 | 0.01513 | -0.0417 | -46.8209
-9.5 | -0.6683 | 0.01461 | -0.0383 | -45.7426
-9 | -0.6241 | 0.01417 | -0.0356 | -44.0438
-8.5 | -0.578 | 0.01375 | -0.0333 | -42.0364
-8 | -0.5334 | 0.01312 | -0.0307 | -40.6555
-7.5 | -0.4856 | 0.0128 | -0.0287 | -37.9375
-7 | -0.4384 | 0.01231 | -0.0266 | -35.6133
-6.5 | -0.3897 | 0.012 | -0.0247 | -32.475
-6 | -0.3414 | 0.01166 | -0.0227 | -29.2796
-5.5 | -0.292 | 0.01135 | -0.021 | -25.7269
-5 | -0.2428 | 0.01105 | -0.0192 | -21.9729
-4.5 | -0.1932 | 0.01085 | -0.0174 | -17.8065
-4 | -0.1434 | 0.01057 | -0.0158 | -13.5667
-3.5 | -0.0938 | 0.01039 | -0.014 | -9.0279
-3 | -0.0425 | 0.01024 | -0.0126 | -4.1504
-2.5 | 0.007 | 0.01008 | -0.0109 | 0.69444
-2 | 0.0579 | 0.00991 | -0.0095 | 5.8426
-1.5 | 0.1078 | 0.00983 | -0.0079 | 10.9664
-1 | 0.1592 | 0.00967 | -0.0065 | 16.4633
-0.5 | 0.209 | 0.00958 | -0.005 | 21.8163
0 | 0.2595 | 0.00944 | -0.0035 | 27.4894
0.5 | 0.3055 | 0.00914 | -0.0013 | 33.4245
1 | 0.2963 | 0.00721 | 0.0124 | 41.0957
1.5 | 0.3528 | 0.00716 | 0.013 | 49.2737
2 | 0.4123 | 0.00743 | 0.0127 | 55.4913
2.5 | 0.4764 | 0.00771 | 0.0114 | 61.7899
3 | 0.5512 | 0.00814 | 0.0078 | 67.715
3.5 | 0.6165 | 0.00848 | 0.0061 | 72.7005
4 | 0.7074 | 0.00905 | -0.001 | 78.1657
4.5 | 0.7766 | 0.00933 | -0.0038 | 83.2369
5 | 0.8367 | 0.0096 | -0.0047 | 87.1562
5.5 | 0.887 | 0.00985 | -0.0035 | 90.0508
6 | 0.9537 | 0.01011 | -0.006 | 94.3323
6.5 | 1.0182 | 0.01042 | -0.008 | 97.7159
7 | 1.0796 | 0.01073 | -0.0095 | 100.6151
7.5 | 1.1257 | 0.01112 | -0.0077 | 101.232
8 | 1.1911 | 0.01142 | -0.0101 | 104.2995
8.5 | 1.2539 | 0.01179 | -0.0121 | 106.3528
9 | 1.3132 | 0.01225 | -0.0135 | 107.2
9.5 | 1.3675 | 0.01266 | -0.0137 | 108.0174
10 | 1.4232 | 0.0132 | -0.0146 | 107.8182
10.5 | 1.4808 | 0.01374 | -0.016 | 107.7729
11 | 1.5359 | 0.01431 | -0.0169 | 107.3305
11.5 | 1.545 | 0.01491 | -0.009 | 103.6217
12 | 1.5404 | 0.01564 | 0.0012 | 98.491
12.5 | 1.5423 | 0.01672 | 0.0091 | 92.2428
13 | 1.5425 | 0.01841 | 0.0161 | 83.786
13.5 | 1.5503 | 0.02034 | 0.0209 | 76.2193
14 | 1.5548 | 0.023 | 0.0247 | 67.6
14.5 | 1.5533 | 0.02663 | 0.0277 | 58.329
15 | 1.5443 | 0.03134 | 0.0299 | 49.2757
15.5 | 1.5346 | 0.03647 | 0.0314 | 42.0784
16 | 1.5171 | 0.04265 | 0.0323 | 35.5709
16.5 | 1.4947 | 0.04969 | 0.0325 | 30.0805
17 | 1.4674 | 0.05763 | 0.0321 | 25.4624
17.5 | 1.4451 | 0.06536 | 0.0312 | 22.1099
18 | 1.4225 | 0.0734 | 0.0299 | 19.3801
18.5 | 1.398 | 0.08194 | 0.0281 | 17.0613
19 | 1.3722 | 0.09098 | 0.0258 | 15.0824

## 45. Re 1M Mach 0.25 (1)
BIGFOIL.COM POLAR EXPORT
NACA35116
NACA35116 |  |  |  | Cl Max: | 1.697 | at alpha= | 16.5 | deg
JavaFoil+Calcfoil stall+Eppler ext transition |  |  |  | L/D Max: | 95.226 | at alpha= | 7 | deg
Re: | 1000000 |  |  | Cd Min: | 0.00742 | at alpha= | 2.5 | deg
Mach: | 0.25 |  |  | Cl=0 at alpha= | -1.75 | deg
|  |  |  | @ Cl=0.1, Cd= | 0.010986
|  |  |  | @ Cl=0.4, Cd= | 0.0076495
|  |  |  | @ Cl=0.6, Cd= | 0.0082629
alpha (deg) | Cl | Cd | Cm | Cl/Cd
-18.5 | -0.629 | 0.18445 | 0.007 | -3.412
-18 | -0.667 | 0.17276 | 0.007 | -3.859
-17.5 | -0.699 | 0.1616 | 0.007 | -4.328
-17 | -0.729 | 0.15204 | 0.007 | -4.795
-16.5 | -0.755 | 0.14236 | 0.007 | -5.306
-16 | -0.778 | 0.13319 | 0.007 | -5.841
-15.5 | -0.797 | 0.12531 | 0.007 | -6.36
-15 | -0.812 | 0.11742 | 0.007 | -6.915
-14.5 | -0.823 | 0.11021 | 0.007 | -7.468
-14 | -0.83 | 0.10325 | 0.007 | -8.038
-13.5 | -0.833 | 0.09669 | 0.007 | -8.612
-13 | -0.831 | 0.09038 | 0.007 | -9.197
-12.5 | -0.826 | 0.08462 | 0.007 | -9.758
-12 | -0.816 | 0.07929 | 0.007 | -10.292
-11.5 | -0.802 | 0.07408 | 0.007 | -10.831
-11 | -0.785 | 0.06915 | 0.007 | -11.349
-10.5 | -0.763 | 0.06404 | 0.008 | -11.92
-10 | -0.738 | 0.05955 | 0.008 | -12.39
-9.5 | -0.71 | 0.05509 | 0.008 | -12.885
-9 | -0.679 | 0.05053 | 0.008 | -13.445
-8.5 | -0.648 | 0.04534 | 0.008 | -14.3
-8 | -0.728 | 0.01407 | 0.011 | -51.729
-7.5 | -0.681 | 0.01358 | 0.011 | -50.129
-7 | -0.63 | 0.01174 | 0.011 | -53.646
-6.5 | -0.576 | 0.01142 | 0.011 | -50.469
-6 | -0.52 | 0.01176 | 0.01 | -44.229
-5.5 | -0.463 | 0.01151 | 0.01 | -40.199
-5 | -0.404 | 0.01197 | 0.01 | -33.747
-4.5 | -0.344 | 0.0117 | 0.01 | -29.399
-4 | -0.283 | 0.01152 | 0.009 | -24.551
-3.5 | -0.221 | 0.01097 | 0.009 | -20.139
-3 | -0.158 | 0.01143 | 0.009 | -13.858
-2.5 | -0.095 | 0.01127 | 0.008 | -8.456
-2 | -0.032 | 0.01114 | 0.008 | -2.849
-1.5 | 0.032 | 0.01102 | 0.008 | 2.916
-1 | 0.096 | 0.01098 | 0.007 | 8.768
-0.5 | 0.16 | 0.01107 | 0.007 | 14.484
0 | 0.224 | 0.01099 | 0.007 | 20.403
0.5 | 0.288 | 0.01057 | 0.006 | 27.243
1 | 0.352 | 0.00752 | 0.006 | 46.792
1.5 | 0.415 | 0.00769 | 0.005 | 54.014
2 | 0.478 | 0.00751 | 0.005 | 63.655
2.5 | 0.541 | 0.00742 | 0.005 | 72.998
3 | 0.604 | 0.00832 | 0.004 | 72.594
3.5 | 0.666 | 0.00857 | 0.004 | 77.779
4 | 0.728 | 0.00884 | 0.003 | 82.323
4.5 | 0.789 | 0.00915 | 0.003 | 86.269
5 | 0.85 | 0.00949 | 0.002 | 89.561
5.5 | 0.91 | 0.00986 | 0.002 | 92.246
6 | 0.968 | 0.01029 | 0.001 | 94.061
6.5 | 1.026 | 0.01079 | 0.001 | 95.091
7 | 1.082 | 0.01136 | 0.001 | 95.226
7.5 | 1.137 | 0.01203 | 0 | 94.478
8 | 1.19 | 0.01282 | 0 | 92.846
8.5 | 1.242 | 0.01375 | -0.001 | 90.299
9 | 1.292 | 0.01484 | -0.001 | 87.109
9.5 | 1.341 | 0.01612 | -0.002 | 83.159
10 | 1.387 | 0.01758 | -0.002 | 78.933
10.5 | 1.432 | 0.01927 | -0.003 | 74.279
11 | 1.473 | 0.02122 | -0.003 | 69.433
11.5 | 1.512 | 0.02341 | -0.004 | 64.576
12 | 1.548 | 0.02592 | -0.004 | 59.726
12.5 | 1.581 | 0.02876 | -0.005 | 54.969
13 | 1.61 | 0.03202 | -0.005 | 50.292
13.5 | 1.636 | 0.03576 | -0.006 | 45.758
14 | 1.656 | 0.04049 | -0.006 | 40.905
14.5 | 1.671 | 0.04673 | -0.007 | 35.765
15 | 1.682 | 0.0544 | -0.007 | 30.91
15.5 | 1.69 | 0.06123 | -0.007 | 27.599
16 | 1.695 | 0.06692 | -0.008 | 25.334
16.5 | 1.697 | 0.07254 | -0.008 | 23.39
17 | 1.694 | 0.07813 | -0.009 | 21.68
17.5 | 1.686 | 0.08411 | -0.009 | 20.045
18 | 1.673 | 0.09031 | -0.01 | 18.525
18.5 | 1.652 | 0.09683 | -0.01 | 17.06
19 | 1.625 | 0.10382 | -0.011 | 15.649
19.5 | 1.592 | 0.1111 | -0.011 | 14.329
20 | 1.553 | 0.11898 | -0.012 | 13.057

## 46. Re 1M Mach 0.25 (2)
BIGFOIL.COM POLAR EXPORT
NACA35116
NACA35116 |  |  |  | Cl Max: | 1.5284 | at alpha= | 13 | deg
XFOIL ncrit=9 |  |  |  | L/D Max: | 104.025 | at alpha= | 9 | deg
Re: | 1000000 |  |  | Cd Min: | 0.19349 | at alpha= | -18 | deg
Mach: | 0.25 |  |  | Cl=0 at alpha= | -2.6281 | deg
|  |  |  | @ Cl=0.1, Cd= | 0.0099753
|  |  |  | @ Cl=0.4, Cd= | 0.0074687
|  |  |  | @ Cl=0.6, Cd= | 0.0084928
alpha (deg) | Cl | Cd | Cm | Cl/Cd
-18 | -0.4722 | 0.19349 | 0.0114 | -2.4404
-17.5 | -0.4696 | 0.18224 | 0.005 | -2.5768
-17 | -0.4487 | 0.17738 | 0.0033 | -2.5296
-16.5 | -0.4284 | 0.17273 | 0.0012 | -2.4802
-16 | -0.4117 | 0.16684 | -0.0016 | -2.4676
-14.5 | -0.8851 | 0.0478 | -0.073 | -18.5167
-14 | -0.9371 | 0.03778 | -0.0744 | -24.8041
-13.5 | -0.9711 | 0.03179 | -0.0691 | -30.5473
-13 | -0.9774 | 0.02843 | -0.0623 | -34.3792
-12.5 | -0.9691 | 0.02623 | -0.0553 | -36.9462
-12 | -0.961 | 0.02431 | -0.0473 | -39.5311
-11.5 | -0.8611 | 0.0211 | -0.0568 | -40.8104
-11 | -0.7831 | 0.01867 | -0.0615 | -41.9443
-10.5 | -0.7555 | 0.01785 | -0.0551 | -42.3249
-10 | -0.7213 | 0.01703 | -0.0499 | -42.3547
-9.5 | -0.6806 | 0.01626 | -0.0457 | -41.8573
-9 | -0.639 | 0.01527 | -0.042 | -41.8468
-8.5 | -0.5923 | 0.01471 | -0.0389 | -40.2651
-8 | -0.5432 | 0.01415 | -0.0363 | -38.3887
-7.5 | -0.4959 | 0.01341 | -0.0335 | -36.9799
-7 | -0.4455 | 0.01299 | -0.0312 | -34.2956
-6.5 | -0.3957 | 0.01245 | -0.0288 | -31.7831
-6 | -0.3446 | 0.01209 | -0.0267 | -28.5029
-5.5 | -0.2945 | 0.01167 | -0.0244 | -25.2356
-5 | -0.2428 | 0.01142 | -0.0225 | -21.2609
-4.5 | -0.1922 | 0.01105 | -0.0203 | -17.3937
-4 | -0.1413 | 0.01084 | -0.0183 | -13.0351
-3.5 | -0.0892 | 0.0106 | -0.0165 | -8.4151
-3 | -0.0386 | 0.01042 | -0.0144 | -3.7044
-2.5 | 0.0133 | 0.0102 | -0.0126 | 1.3039
-2 | 0.0647 | 0.01007 | -0.0108 | 6.425
-1.5 | 0.1169 | 0.00993 | -0.0091 | 11.7724
-1 | 0.1688 | 0.00983 | -0.0074 | 17.1719
-0.5 | 0.2207 | 0.00975 | -0.0057 | 22.6359
0 | 0.2724 | 0.00962 | -0.0041 | 28.316
0.5 | 0.3209 | 0.00947 | -0.0019 | 33.886
1 | 0.3152 | 0.00748 | 0.0112 | 42.139
1.5 | 0.3603 | 0.00732 | 0.0148 | 49.2213
2 | 0.4217 | 0.00755 | 0.0146 | 55.8543
2.5 | 0.4865 | 0.00786 | 0.0138 | 61.8957
3 | 0.569 | 0.00832 | 0.009 | 68.3894
3.5 | 0.6318 | 0.00867 | 0.0084 | 72.872
4 | 0.7264 | 0.00927 | 0.0011 | 78.3603
4.5 | 0.8006 | 0.00961 | -0.002 | 83.3091
5 | 0.8633 | 0.00993 | -0.0029 | 86.9386
5.5 | 0.915 | 0.01018 | -0.0014 | 89.8821
6 | 0.9836 | 0.01053 | -0.0036 | 93.4093
6.5 | 1.0512 | 0.01085 | -0.0056 | 96.8848
7 | 1.1127 | 0.01126 | -0.0064 | 98.8188
7.5 | 1.1639 | 0.01165 | -0.005 | 99.9056
8 | 1.2307 | 0.01207 | -0.007 | 101.9635
8.5 | 1.2946 | 0.01254 | -0.0084 | 103.2376
9 | 1.3544 | 0.01302 | -0.009 | 104.0246
9.5 | 1.4064 | 0.01369 | -0.0083 | 102.7319
10 | 1.4688 | 0.01421 | -0.0097 | 103.3638
10.5 | 1.5221 | 0.01485 | -0.0095 | 102.4983
11 | 1.5161 | 0.01573 | 0.0012 | 96.3827
11.5 | 1.521 | 0.0167 | 0.0094 | 91.0778
12 | 1.5201 | 0.01838 | 0.0171 | 82.704
12.5 | 1.5236 | 0.02056 | 0.0228 | 74.1051
13 | 1.5284 | 0.02332 | 0.0271 | 65.5403
13.5 | 1.5254 | 0.02717 | 0.0304 | 56.1428
14 | 1.517 | 0.03193 | 0.0329 | 47.5102
14.5 | 1.5066 | 0.03719 | 0.0346 | 40.5109
15 | 1.4856 | 0.04365 | 0.0358 | 34.0344
15.5 | 1.4593 | 0.05101 | 0.0362 | 28.6081
16 | 1.4316 | 0.0589 | 0.0359 | 24.3056
16.5 | 1.4106 | 0.06643 | 0.0352 | 21.2344
17 | 1.3866 | 0.0746 | 0.034 | 18.5871
17.5 | 1.3616 | 0.08315 | 0.0323 | 16.3752
18 | 1.3368 | 0.09201 | 0.0301 | 14.5289

## 47. Re 1M Mach 0.50 (1)
BIGFOIL.COM POLAR EXPORT
NACA35116
NACA35116 |  |  |  | Cl Max: | 1.523 | at alpha= | 11.5 | deg
JavaFoil+Calcfoil stall+Eppler ext transition |  |  |  | L/D Max: | 80.737 | at alpha= | 5 | deg
Re: | 1000000 |  |  | Cd Min: | 0.00837 | at alpha= | 1.5 | deg
Mach: | 0.5 |  |  | Cl=0 at alpha= | -1.7535 | deg
|  |  |  | @ Cl=0.1, Cd= | 0.010219
|  |  |  | @ Cl=0.4, Cd= | 0.010644
|  |  |  | @ Cl=0.6, Cd= | 0.00897
alpha (deg) | Cl | Cd | Cm | Cl/Cd
-20 | -1.012 | 0.20294 | 0.009 | -4.987
-19.5 | -0.984 | 0.19809 | 0.009 | -4.966
-19 | -0.957 | 0.19356 | 0.009 | -4.945
-18.5 | -0.93 | 0.189 | 0.009 | -4.923
-18 | -0.902 | 0.18208 | 0.009 | -4.955
-17.5 | -0.875 | 0.17762 | 0.009 | -4.928
-17 | -0.848 | 0.17321 | 0.009 | -4.899
-16.5 | -0.82 | 0.16915 | 0.008 | -4.849
-16 | -0.793 | 0.16104 | 0.008 | -4.925
-15.5 | -0.766 | 0.15686 | 0.008 | -4.884
-15 | -0.738 | 0.15177 | 0.008 | -4.862
-14.5 | -0.711 | 0.148 | 0.008 | -4.802
-14 | -0.683 | 0.14112 | 0.008 | -4.843
-13.5 | -0.655 | 0.14072 | 0.008 | -4.656
-13 | -0.628 | 0.13715 | 0.008 | -4.577
-12.5 | -0.6 | 0.12837 | 0.007 | -4.671
-12 | -0.572 | 0.12519 | 0.007 | -4.57
-11.5 | -0.544 | 0.12118 | 0.007 | -4.491
-11 | -0.516 | 0.11248 | 0.007 | -4.592
-10.5 | -0.489 | 0.10967 | 0.007 | -4.455
-10 | -0.461 | 0.1036 | 0.006 | -4.448
-9.5 | -0.433 | 0.09911 | 0.006 | -4.366
-9 | -0.405 | 0.07108 | 0.006 | -5.7
-8.5 | -0.377 | 0.06908 | 0.006 | -5.46
-8 | -0.349 | 0.06907 | 0.006 | -5.057
-7.5 | -0.509 | 0.05615 | 0.007 | -9.066
-7 | -0.509 | 0.04954 | 0.007 | -10.284
-6.5 | -0.487 | 0.04432 | 0.007 | -10.998
-6 | -0.454 | 0.03944 | 0.008 | -11.516
-5.5 | -0.496 | 0.01338 | 0.011 | -37.051
-5 | -0.438 | 0.01294 | 0.011 | -33.852
-4.5 | -0.376 | 0.01117 | 0.011 | -33.687
-4 | -0.311 | 0.01153 | 0.01 | -26.992
-3.5 | -0.244 | 0.01095 | 0.01 | -22.296
-3 | -0.176 | 0.01074 | 0.01 | -16.346
-2.5 | -0.106 | 0.01117 | 0.009 | -9.478
-2 | -0.035 | 0.01069 | 0.009 | -3.304
-1.5 | 0.036 | 0.01057 | 0.009 | 3.387
-1 | 0.107 | 0.01018 | 0.008 | 10.538
-0.5 | 0.179 | 0.01067 | 0.008 | 16.758
0 | 0.25 | 0.01034 | 0.007 | 24.161
0.5 | 0.321 | 0.01096 | 0.007 | 29.234
1 | 0.391 | 0.01098 | 0.007 | 35.623
1.5 | 0.461 | 0.00837 | 0.006 | 55.061
2 | 0.531 | 0.00866 | 0.006 | 61.295
2.5 | 0.6 | 0.00897 | 0.005 | 66.83
3 | 0.668 | 0.00933 | 0.005 | 71.573
3.5 | 0.735 | 0.00974 | 0.004 | 75.417
4 | 0.801 | 0.01025 | 0.004 | 78.113
4.5 | 0.865 | 0.01082 | 0.003 | 79.979
5 | 0.928 | 0.01149 | 0.003 | 80.737
5.5 | 0.989 | 0.01231 | 0.002 | 80.372
6 | 1.049 | 0.01329 | 0.002 | 78.885
6.5 | 1.106 | 0.01443 | 0.001 | 76.669
7 | 1.162 | 0.01577 | 0.001 | 73.721
7.5 | 1.216 | 0.01737 | 0 | 70.038
8 | 1.269 | 0.01919 | 0 | 66.099
8.5 | 1.319 | 0.0213 | -0.001 | 61.91
9 | 1.367 | 0.02376 | -0.001 | 57.515
9.5 | 1.411 | 0.0266 | -0.002 | 53.056
10 | 1.451 | 0.02984 | -0.003 | 48.639
10.5 | 1.485 | 0.03363 | -0.003 | 44.144
11 | 1.51 | 0.0381 | -0.004 | 39.62
11.5 | 1.523 | 0.04354 | -0.004 | 34.985
12 | 1.52 | 0.0507 | -0.004 | 29.979
12.5 | 1.489 | 0.06301 | -0.005 | 23.625
13 | 1.41 | 0.07885 | -0.005 | 17.876
13.5 | 1.059 | 0.09942 | -0.006 | 10.648
14 | 0.878 | 0.13134 | -0.003 | 6.686
14.5 | 0.907 | 0.14403 | -0.004 | 6.3
15 | 0.936 | 0.15151 | -0.005 | 6.18
15.5 | 0.966 | 0.16013 | -0.005 | 6.034
16 | 0.996 | 0.16946 | -0.006 | 5.875
16.5 | 1.025 | 0.17712 | -0.006 | 5.788

## 48. Re 1M Mach 0.50 (2)
BIGFOIL.COM POLAR EXPORT
NACA35116
NACA35116 |  |  |  | Cl Max: | 1.4145 | at alpha= | 9.5 | deg
XFOIL ncrit=9 |  |  |  | L/D Max: | 85.4919 | at alpha= | 6 | deg
Re: | 1000000 |  |  | Cd Min: | 0.23852 | at alpha= | -20 | deg
Mach: | 0.5 |  |  | Cl=0 at alpha= | -2.9193 | deg
|  |  |  | @ Cl=0.1, Cd= | 0.01086
|  |  |  | @ Cl=0.4, Cd= | 0.010357
|  |  |  | @ Cl=0.6, Cd= | 0.0090611
alpha (deg) | Cl | Cd | Cm | Cl/Cd
-20 | -0.5645 | 0.23852 | 0.0311 | -2.3667
-19.5 | -0.5429 | 0.23052 | 0.0264 | -2.3551
-19 | -0.5251 | 0.22135 | 0.0208 | -2.3723
-18.5 | -0.5 | 0.21559 | 0.018 | -2.3192
-18 | -0.4771 | 0.20909 | 0.0143 | -2.2818
-17.5 | -0.4568 | 0.20113 | 0.0098 | -2.2712
-17 | -0.4425 | 0.19182 | 0.0041 | -2.3069
-16.5 | -0.4164 | 0.18629 | 0.0023 | -2.2352
-16 | -0.3937 | 0.18008 | -0.0008 | -2.1863
-15.5 | -0.3809 | 0.1708 | -0.0061 | -2.2301
-14 | -0.3206 | 0.15112 | -0.0142 | -2.1215
-13.5 | -0.2283 | 0.13026 | -0.049 | -1.7526
-13 | -0.1957 | 0.12459 | -0.0529 | -1.5708
-12.5 | -0.1896 | 0.11633 | -0.0562 | -1.6298
-12 | -0.1826 | 0.10854 | -0.0594 | -1.6823
-11.5 | -0.1752 | 0.10112 | -0.0625 | -1.7326
-11 | -0.1757 | 0.09263 | -0.0662 | -1.8968
-10.5 | -0.2028 | 0.08031 | -0.0723 | -2.5252
-10 | -0.2062 | 0.07293 | -0.0756 | -2.8274
-9.5 | -0.2118 | 0.06549 | -0.0792 | -3.2341
-9 | -0.2541 | 0.05385 | -0.0874 | -4.7187
-8.5 | -0.3072 | 0.04539 | -0.0865 | -6.768
-8 | -0.3781 | 0.0374 | -0.0765 | -10.1096
-7.5 | -0.4523 | 0.02717 | -0.0633 | -16.647
-7 | -0.4524 | 0.02198 | -0.0541 | -20.5823
-6.5 | -0.4256 | 0.01708 | -0.0476 | -24.918
-6 | -0.3702 | 0.01557 | -0.0434 | -23.7765
-5.5 | -0.3068 | 0.01401 | -0.0406 | -21.8986
-5 | -0.2451 | 0.01324 | -0.0375 | -18.5121
-4.5 | -0.1837 | 0.0125 | -0.0345 | -14.696
-4 | -0.1238 | 0.01206 | -0.0313 | -10.2653
-3.5 | -0.0657 | 0.01162 | -0.0281 | -5.654
-3 | -0.0092 | 0.01129 | -0.0246 | -0.81488
-2.5 | 0.0478 | 0.01101 | -0.0214 | 4.3415
-2 | 0.1036 | 0.01085 | -0.0181 | 9.5484
-1.5 | 0.1609 | 0.01067 | -0.0151 | 15.0797
-1 | 0.216 | 0.0106 | -0.0118 | 20.3774
-0.5 | 0.2737 | 0.01048 | -0.009 | 26.1164
0 | 0.3295 | 0.01046 | -0.006 | 31.501
0.5 | 0.3856 | 0.01039 | -0.0031 | 37.1126
1 | 0.4386 | 0.01027 | 0.0003 | 42.7069
1.5 | 0.4168 | 0.00837 | 0.018 | 49.7969
2 | 0.4775 | 0.00832 | 0.0207 | 57.3918
2.5 | 0.5517 | 0.00879 | 0.0202 | 62.7645
3 | 0.6283 | 0.00922 | 0.0193 | 68.1453
3.5 | 0.7178 | 0.0099 | 0.0157 | 72.5051
4 | 0.8005 | 0.01044 | 0.0137 | 76.6762
4.5 | 0.8989 | 0.01126 | 0.0085 | 79.8313
5 | 0.9508 | 0.01169 | 0.0124 | 81.3345
5.5 | 1.0293 | 0.01233 | 0.0109 | 83.4793
6 | 1.1037 | 0.01291 | 0.0105 | 85.4919
6.5 | 1.1503 | 0.01363 | 0.0148 | 84.3947
7 | 1.2238 | 0.01438 | 0.0142 | 85.1043
7.5 | 1.2833 | 0.01548 | 0.0153 | 82.9005
8 | 1.3393 | 0.01694 | 0.0161 | 79.0614
8.5 | 1.3983 | 0.01886 | 0.0154 | 74.141
9 | 1.4125 | 0.02175 | 0.0197 | 64.9425
9.5 | 1.4145 | 0.02469 | 0.0259 | 57.2904
10 | 1.4022 | 0.02892 | 0.0314 | 48.4855
10.5 | 1.3971 | 0.03318 | 0.0358 | 42.1067
11 | 1.3758 | 0.03878 | 0.0395 | 35.4771
11.5 | 1.365 | 0.04405 | 0.0423 | 30.9875
12 | 1.3444 | 0.0504 | 0.0441 | 26.6746
12.5 | 1.3259 | 0.057 | 0.0452 | 23.2614
13 | 1.3109 | 0.06364 | 0.0458 | 20.5987
13.5 | 1.2926 | 0.07082 | 0.0457 | 18.2519
14 | 1.2717 | 0.07856 | 0.0449 | 16.1876
14.5 | 1.2561 | 0.08609 | 0.0439 | 14.5905

## 49. Re 2M Mach 0.00 (1)
BIGFOIL.COM POLAR EXPORT
NACA35116
NACA35116 |  |  |  | Cl Max: | 1.787 | at alpha= | 18.5 | deg
JavaFoil+Calcfoil stall+Eppler ext transition |  |  |  | L/D Max: | 112.963 | at alpha= | 7.5 | deg
Re: | 2000000 |  |  | Cd Min: | 0.007 | at alpha= | 1.5 | deg
Mach: | 0 |  |  | Cl=0 at alpha= | -1.75 | deg
|  |  |  | @ Cl=0.1, Cd= | 0.010279
|  |  |  | @ Cl=0.4, Cd= | 0.0070145
|  |  |  | @ Cl=0.6, Cd= | 0.0073936
alpha (deg) | Cl | Cd | Cm | Cl/Cd
-20 | -0.945 | 0.1619 | 0.008 | -5.835
-19.5 | -0.955 | 0.15425 | 0.008 | -6.188
-19 | -0.963 | 0.14704 | 0.008 | -6.549
-18.5 | -0.97 | 0.14013 | 0.008 | -6.921
-18 | -0.975 | 0.1332 | 0.008 | -7.319
-17.5 | -0.977 | 0.12649 | 0.008 | -7.725
-17 | -0.978 | 0.11982 | 0.008 | -8.159
-16.5 | -0.976 | 0.1135 | 0.008 | -8.602
-16 | -0.973 | 0.10738 | 0.008 | -9.061
-15.5 | -0.968 | 0.10146 | 0.008 | -9.537
-15 | -0.96 | 0.09581 | 0.008 | -10.02
-14.5 | -0.95 | 0.09027 | 0.008 | -10.528
-14 | -0.938 | 0.08495 | 0.008 | -11.046
-13.5 | -0.924 | 0.07966 | 0.008 | -11.602
-13 | -0.908 | 0.07462 | 0.008 | -12.165
-12.5 | -0.889 | 0.06951 | 0.008 | -12.794
-12 | -0.869 | 0.06441 | 0.008 | -13.487
-11.5 | -0.847 | 0.05916 | 0.008 | -14.31
-11 | -0.824 | 0.05302 | 0.009 | -15.552
-10.5 | -0.933 | 0.01457 | 0.012 | -64.041
-10 | -0.9 | 0.01362 | 0.012 | -66.095
-9.5 | -0.86 | 0.01309 | 0.012 | -65.669
-9 | -0.816 | 0.01275 | 0.011 | -63.959
-8.5 | -0.769 | 0.01101 | 0.011 | -69.885
-8 | -0.721 | 0.0114 | 0.011 | -63.24
-7.5 | -0.67 | 0.01114 | 0.011 | -60.14
-7 | -0.618 | 0.01154 | 0.011 | -53.529
-6.5 | -0.564 | 0.0109 | 0.01 | -51.712
-6 | -0.508 | 0.01063 | 0.01 | -47.765
-5.5 | -0.451 | 0.01112 | 0.01 | -40.586
-5 | -0.393 | 0.01088 | 0.01 | -36.143
-4.5 | -0.334 | 0.0107 | 0.009 | -31.256
-4 | -0.275 | 0.01047 | 0.009 | -26.253
-3.5 | -0.215 | 0.01036 | 0.009 | -20.716
-3 | -0.154 | 0.01081 | 0.008 | -14.219
-2.5 | -0.092 | 0.01063 | 0.008 | -8.693
-2 | -0.031 | 0.0105 | 0.008 | -2.931
-1.5 | 0.031 | 0.01043 | 0.007 | 2.987
-1 | 0.093 | 0.01033 | 0.007 | 9.028
-0.5 | 0.155 | 0.00988 | 0.007 | 15.73
0 | 0.217 | 0.0104 | 0.006 | 20.903
0.5 | 0.279 | 0.01029 | 0.006 | 27.13
1 | 0.341 | 0.0073 | 0.006 | 46.741
1.5 | 0.403 | 0.007 | 0.005 | 57.484
2 | 0.464 | 0.00716 | 0.005 | 64.824
2.5 | 0.525 | 0.00732 | 0.004 | 71.742
3 | 0.586 | 0.00735 | 0.004 | 79.826
3.5 | 0.647 | 0.00754 | 0.004 | 85.912
4 | 0.708 | 0.00738 | 0.003 | 95.972
4.5 | 0.768 | 0.00729 | 0.003 | 105.389
5 | 0.828 | 0.00822 | 0.002 | 100.75
5.5 | 0.887 | 0.00847 | 0.002 | 104.778
6 | 0.946 | 0.00876 | 0.001 | 107.924
6.5 | 1.004 | 0.00908 | 0.001 | 110.514
7 | 1.061 | 0.00947 | 0.001 | 112.033
7.5 | 1.117 | 0.00988 | 0 | 112.963
8 | 1.171 | 0.01037 | 0 | 112.937
8.5 | 1.224 | 0.01094 | -0.001 | 111.937
9 | 1.276 | 0.0116 | -0.001 | 109.997
9.5 | 1.326 | 0.0124 | -0.002 | 106.903
10 | 1.374 | 0.01336 | -0.002 | 102.833
10.5 | 1.419 | 0.01459 | -0.003 | 97.294
11 | 1.462 | 0.01583 | -0.003 | 92.402
11.5 | 1.503 | 0.0175 | -0.004 | 85.908
12 | 1.541 | 0.01954 | -0.004 | 78.859
12.5 | 1.577 | 0.02166 | -0.005 | 72.777
13 | 1.609 | 0.02413 | -0.005 | 66.689
13.5 | 1.639 | 0.02704 | -0.006 | 60.618
14 | 1.666 | 0.03043 | -0.006 | 54.737
14.5 | 1.689 | 0.03441 | -0.007 | 49.088
15 | 1.71 | 0.03904 | -0.007 | 43.797
15.5 | 1.728 | 0.04371 | -0.007 | 39.537
16 | 1.744 | 0.04856 | -0.008 | 35.907
16.5 | 1.757 | 0.05342 | -0.008 | 32.889
17 | 1.769 | 0.05798 | -0.009 | 30.507
17.5 | 1.778 | 0.0626 | -0.009 | 28.403
18 | 1.785 | 0.06726 | -0.01 | 26.534
18.5 | 1.787 | 0.07205 | -0.01 | 24.798
19 | 1.786 | 0.07694 | -0.011 | 23.209
19.5 | 1.782 | 0.08198 | -0.011 | 21.73
20 | 1.775 | 0.08718 | -0.012 | 20.358

## 50. Re 2M Mach 0.00 (2)
BIGFOIL.COM POLAR EXPORT
NACA35116
NACA35116 |  |  |  | Cl Max: | 1.6229 | at alpha= | 13 | deg
XFOIL ncrit=9 |  |  |  | L/D Max: | 129.073 | at alpha= | 10 | deg
Re: | 2000000 |  |  | Cd Min: | 0.0628 | at alpha= | 18 | deg
Mach: | 0 |  |  | Cl=0 at alpha= | -2.4786 | deg
|  |  |  | @ Cl=0.1, Cd= | 0.0083242
|  |  |  | @ Cl=0.4, Cd= | 0.005903
|  |  |  | @ Cl=0.6, Cd= | 0.0064385
alpha (deg) | Cl | Cd | Cm | Cl/Cd
-20 | -1.3865 | 0.04426 | -0.0737 | -31.3263
-19.5 | -1.4053 | 0.0379 | -0.0737 | -37.0792
-19 | -1.4068 | 0.03383 | -0.0718 | -41.5844
-18.5 | -1.4081 | 0.03024 | -0.0685 | -46.5642
-18 | -1.4078 | 0.0271 | -0.0641 | -51.9483
-17.5 | -1.3929 | 0.025 | -0.06 | -55.716
-17 | -1.37 | 0.02344 | -0.0563 | -58.4471
-16.5 | -1.3441 | 0.02209 | -0.0524 | -60.8465
-16 | -1.3158 | 0.02091 | -0.0486 | -62.9268
-15.5 | -1.2845 | 0.01992 | -0.0449 | -64.4829
-15 | -1.2524 | 0.01901 | -0.0411 | -65.8811
-14.5 | -1.2186 | 0.01827 | -0.0372 | -66.6995
-14 | -1.1942 | 0.01717 | -0.0317 | -69.5515
-13.5 | -1.1692 | 0.01634 | -0.0259 | -71.5545
-12.5 | -0.9741 | 0.01416 | -0.044 | -68.7924
-12 | -0.9021 | 0.01372 | -0.0475 | -65.7507
-11.5 | -0.8691 | 0.01313 | -0.0429 | -66.1919
-11 | -0.8304 | 0.01276 | -0.0393 | -65.0784
-10.5 | -0.7894 | 0.01243 | -0.036 | -63.5076
-10 | -0.7454 | 0.01213 | -0.0334 | -61.4509
-9.5 | -0.7008 | 0.01167 | -0.0309 | -60.0514
-9 | -0.6537 | 0.01132 | -0.0289 | -57.7473
-8.5 | -0.6056 | 0.01107 | -0.027 | -54.7064
-8 | -0.5579 | 0.01072 | -0.025 | -52.0429
-7.5 | -0.5091 | 0.01042 | -0.0233 | -48.858
-7 | -0.4594 | 0.01021 | -0.0216 | -44.9951
-6.5 | -0.4103 | 0.00991 | -0.0199 | -41.4026
-6 | -0.3601 | 0.00973 | -0.0184 | -37.0092
-5.5 | -0.3098 | 0.00946 | -0.0169 | -32.7484
-5 | -0.2589 | 0.0093 | -0.0154 | -27.8387
-4.5 | -0.2083 | 0.00909 | -0.014 | -22.9153
-4 | -0.1571 | 0.00894 | -0.0126 | -17.5727
-3.5 | -0.1054 | 0.00879 | -0.0114 | -11.9909
-3 | -0.0543 | 0.00866 | -0.01 | -6.2702
-2.5 | -0.0022 | 0.00852 | -0.0089 | -0.25822
-2 | 0.0492 | 0.00845 | -0.0076 | 5.8225
-1.5 | 0.1017 | 0.00832 | -0.0066 | 12.2236
-1 | 0.1535 | 0.00827 | -0.0054 | 18.5611
-0.5 | 0.206 | 0.00819 | -0.0044 | 25.1526
0 | 0.2578 | 0.00811 | -0.0033 | 31.7879
0.5 | 0.309 | 0.00804 | -0.0021 | 38.4328
1 | 0.3588 | 0.00786 | -0.0006 | 45.6489
1.5 | 0.3622 | 0.00619 | 0.0102 | 58.5137
2 | 0.3974 | 0.0059 | 0.0151 | 67.3559
2.5 | 0.4486 | 0.00596 | 0.0164 | 75.2685
3 | 0.5056 | 0.00611 | 0.0164 | 82.7496
3.5 | 0.5617 | 0.00626 | 0.0166 | 89.7284
4 | 0.6175 | 0.00652 | 0.0167 | 94.7086
4.5 | 0.6867 | 0.00676 | 0.014 | 101.5828
5 | 0.7518 | 0.00713 | 0.012 | 105.4418
5.5 | 0.8066 | 0.00731 | 0.0122 | 110.342
6 | 0.8733 | 0.00762 | 0.0096 | 114.6063
6.5 | 0.9395 | 0.00786 | 0.0071 | 119.5293
7 | 1.0022 | 0.00822 | 0.0053 | 121.9221
7.5 | 1.0645 | 0.00849 | 0.0036 | 125.3828
8 | 1.1214 | 0.00889 | 0.0029 | 126.1417
8.5 | 1.168 | 0.00918 | 0.0045 | 127.2331
9 | 1.2297 | 0.00958 | 0.0026 | 128.3612
9.5 | 1.2909 | 0.01001 | 0.0007 | 128.961
10 | 1.3501 | 0.01046 | -0.0008 | 129.0727
10.5 | 1.4057 | 0.01102 | -0.0017 | 127.559
11 | 1.455 | 0.01166 | -0.0015 | 124.7856
11.5 | 1.5005 | 0.01236 | -0.0008 | 121.3997
12 | 1.5511 | 0.01306 | -0.0013 | 118.7672
12.5 | 1.5955 | 0.01392 | -0.0011 | 114.6193
13 | 1.6229 | 0.01497 | 0.002 | 108.4102
13.5 | 1.6221 | 0.01622 | 0.01 | 100.0062
14 | 1.6199 | 0.01815 | 0.0167 | 89.2507
14.5 | 1.6196 | 0.02072 | 0.0215 | 78.166
15 | 1.6164 | 0.02416 | 0.0251 | 66.904
15.5 | 1.6084 | 0.02857 | 0.0277 | 56.2968
16 | 1.5925 | 0.03413 | 0.0294 | 46.6598
16.5 | 1.5765 | 0.04007 | 0.0304 | 39.3436
17 | 1.5536 | 0.04703 | 0.0308 | 33.0342
17.5 | 1.5289 | 0.05455 | 0.0305 | 28.0275
18 | 1.5007 | 0.0628 | 0.0297 | 23.8965

## 51. Re 2M Mach 0.10 (1)
BIGFOIL.COM POLAR EXPORT
NACA35116
NACA35116 |  |  |  | Cl Max: | 1.774 | at alpha= | 18 | deg
JavaFoil+Calcfoil stall+Eppler ext transition |  |  |  | L/D Max: | 112.312 | at alpha= | 7.5 | deg
Re: | 2000000 |  |  | Cd Min: | 0.00702 | at alpha= | 1.5 | deg
Mach: | 0.1 |  |  | Cl=0 at alpha= | -1.75 | deg
|  |  |  | @ Cl=0.1, Cd= | 0.0099994
|  |  |  | @ Cl=0.4, Cd= | 0.007045
|  |  |  | @ Cl=0.6, Cd= | 0.0071808
alpha (deg) | Cl | Cd | Cm | Cl/Cd
-20 | -0.901 | 0.16545 | 0.007 | -5.444
-19.5 | -0.914 | 0.15788 | 0.008 | -5.787
-19 | -0.925 | 0.15034 | 0.008 | -6.155
-18.5 | -0.935 | 0.14296 | 0.008 | -6.544
-18 | -0.944 | 0.13567 | 0.008 | -6.954
-17.5 | -0.949 | 0.12878 | 0.008 | -7.367
-17 | -0.952 | 0.12212 | 0.008 | -7.796
-16.5 | -0.953 | 0.11576 | 0.008 | -8.236
-16 | -0.953 | 0.10935 | 0.008 | -8.713
-15.5 | -0.95 | 0.10343 | 0.008 | -9.184
-15 | -0.945 | 0.09742 | 0.008 | -9.697
-14.5 | -0.937 | 0.09186 | 0.008 | -10.202
-14 | -0.927 | 0.08635 | 0.008 | -10.738
-13.5 | -0.915 | 0.08102 | 0.008 | -11.29
-13 | -0.9 | 0.07597 | 0.008 | -11.844
-12.5 | -0.883 | 0.07083 | 0.008 | -12.462
-12 | -0.863 | 0.06579 | 0.008 | -13.123
-11.5 | -0.842 | 0.0607 | 0.008 | -13.869
-11 | -0.819 | 0.05506 | 0.009 | -14.882
-10.5 | -0.799 | 0.04743 | 0.009 | -16.854
-10 | -0.899 | 0.01382 | 0.012 | -65.058
-9.5 | -0.86 | 0.01327 | 0.012 | -64.805
-9 | -0.817 | 0.01285 | 0.011 | -63.561
-8.5 | -0.771 | 0.01112 | 0.011 | -69.324
-8 | -0.723 | 0.0115 | 0.011 | -62.856
-7.5 | -0.672 | 0.01119 | 0.011 | -60.065
-7 | -0.62 | 0.01125 | 0.011 | -55.115
-6.5 | -0.566 | 0.01134 | 0.01 | -49.907
-6 | -0.51 | 0.01067 | 0.01 | -47.817
-5.5 | -0.453 | 0.01116 | 0.01 | -40.581
-5 | -0.395 | 0.01095 | 0.01 | -36.082
-4.5 | -0.336 | 0.01072 | 0.009 | -31.327
-4 | -0.276 | 0.0105 | 0.009 | -26.301
-3.5 | -0.216 | 0.01038 | 0.009 | -20.759
-3 | -0.154 | 0.01088 | 0.008 | -14.191
-2.5 | -0.093 | 0.01074 | 0.008 | -8.643
-2 | -0.031 | 0.01054 | 0.008 | -2.935
-1.5 | 0.031 | 0.01054 | 0.007 | 2.97
-1 | 0.094 | 0.01001 | 0.007 | 9.36
-0.5 | 0.156 | 0.0099 | 0.007 | 15.77
0 | 0.218 | 0.00985 | 0.006 | 22.188
0.5 | 0.281 | 0.01033 | 0.006 | 27.172
1 | 0.343 | 0.00733 | 0.006 | 46.753
1.5 | 0.405 | 0.00702 | 0.005 | 57.627
2 | 0.466 | 0.00718 | 0.005 | 64.956
2.5 | 0.528 | 0.00735 | 0.005 | 71.88
3 | 0.589 | 0.00717 | 0.004 | 82.193
3.5 | 0.65 | 0.00723 | 0.004 | 89.982
4 | 0.711 | 0.00743 | 0.003 | 95.748
4.5 | 0.772 | 0.00733 | 0.003 | 105.33
5 | 0.832 | 0.00827 | 0.002 | 100.61
5.5 | 0.891 | 0.00852 | 0.002 | 104.572
6 | 0.95 | 0.00882 | 0.001 | 107.715
6.5 | 1.008 | 0.00917 | 0.001 | 109.959
7 | 1.065 | 0.00955 | 0.001 | 111.55
7.5 | 1.121 | 0.00998 | 0 | 112.312
8 | 1.176 | 0.01048 | 0 | 112.173
8.5 | 1.229 | 0.01108 | -0.001 | 110.861
9 | 1.281 | 0.01178 | -0.001 | 108.711
9.5 | 1.33 | 0.01262 | -0.002 | 105.427
10 | 1.378 | 0.01361 | -0.002 | 101.289
10.5 | 1.423 | 0.01489 | -0.003 | 95.615
11 | 1.466 | 0.01618 | -0.003 | 90.585
11.5 | 1.507 | 0.01791 | -0.004 | 84.096
12 | 1.544 | 0.02004 | -0.004 | 77.056
12.5 | 1.579 | 0.02226 | -0.005 | 70.959
13 | 1.611 | 0.02482 | -0.005 | 64.925
13.5 | 1.641 | 0.02782 | -0.006 | 58.971
14 | 1.666 | 0.03139 | -0.006 | 53.094
14.5 | 1.689 | 0.03551 | -0.007 | 47.571
15 | 1.709 | 0.04022 | -0.007 | 42.486
15.5 | 1.726 | 0.04512 | -0.007 | 38.242
16 | 1.74 | 0.05003 | -0.008 | 34.783
16.5 | 1.752 | 0.05506 | -0.008 | 31.818
17 | 1.762 | 0.05966 | -0.009 | 29.536
17.5 | 1.77 | 0.06426 | -0.009 | 27.535
18 | 1.774 | 0.06915 | -0.01 | 25.652
18.5 | 1.773 | 0.074 | -0.01 | 23.963
19 | 1.769 | 0.079 | -0.011 | 22.399
19.5 | 1.762 | 0.08426 | -0.011 | 20.916
20 | 1.752 | 0.08964 | -0.012 | 19.548

## 52. Re 2M Mach 0.10 (2)
BIGFOIL.COM POLAR EXPORT
NACA35116
NACA35116 |  |  |  | Cl Max: | 1.6198 | at alpha= | 13 | deg
XFOIL ncrit=9 |  |  |  | L/D Max: | 128.189 | at alpha= | 10 | deg
Re: | 2000000 |  |  | Cd Min: | 0.06657 | at alpha= | 18 | deg
Mach: | 0.1 |  |  | Cl=0 at alpha= | -2.4874 | deg
|  |  |  | @ Cl=0.1, Cd= | 0.0083473
|  |  |  | @ Cl=0.4, Cd= | 0.005921
|  |  |  | @ Cl=0.6, Cd= | 0.0064445
alpha (deg) | Cl | Cd | Cm | Cl/Cd
-19.5 | -1.3433 | 0.04594 | -0.0748 | -29.2403
-19 | -1.3708 | 0.03846 | -0.0755 | -35.6422
-18.5 | -1.3712 | 0.03434 | -0.0737 | -39.9301
-18 | -1.3757 | 0.03046 | -0.0702 | -45.1641
-17.5 | -1.378 | 0.02711 | -0.0655 | -50.83
-17 | -1.3631 | 0.02496 | -0.0612 | -54.6114
-16.5 | -1.3412 | 0.02329 | -0.057 | -57.5869
-16 | -1.3149 | 0.02192 | -0.0529 | -59.9863
-15.5 | -1.2853 | 0.02076 | -0.0489 | -61.9123
-15 | -1.2547 | 0.0197 | -0.0447 | -63.6904
-14.5 | -1.2223 | 0.01881 | -0.0405 | -64.9814
-14 | -1.1907 | 0.01801 | -0.036 | -66.1133
-13.5 | -1.1701 | 0.01688 | -0.0294 | -69.3187
-13 | -1.1118 | 0.01579 | -0.0301 | -70.4117
-12.5 | -0.9764 | 0.01443 | -0.0467 | -67.6646
-12 | -0.9064 | 0.01398 | -0.0495 | -64.8355
-11.5 | -0.873 | 0.01342 | -0.0447 | -65.0522
-11 | -0.8345 | 0.01295 | -0.0409 | -64.4402
-10.5 | -0.7932 | 0.01259 | -0.0376 | -63.0024
-10 | -0.7493 | 0.01225 | -0.0347 | -61.1673
-9.5 | -0.7039 | 0.01183 | -0.0322 | -59.5013
-9 | -0.6568 | 0.01142 | -0.03 | -57.5131
-8.5 | -0.6085 | 0.01115 | -0.028 | -54.574
-8 | -0.5601 | 0.01084 | -0.026 | -51.6697
-7.5 | -0.5113 | 0.01049 | -0.0241 | -48.7417
-7 | -0.4612 | 0.01026 | -0.0224 | -44.9513
-6.5 | -0.4115 | 0.00996 | -0.0207 | -41.3153
-6 | -0.3611 | 0.00976 | -0.019 | -36.998
-5.5 | -0.3105 | 0.0095 | -0.0174 | -32.6842
-5 | -0.2594 | 0.00932 | -0.016 | -27.8326
-4.5 | -0.2085 | 0.00912 | -0.0144 | -22.8618
-4 | -0.1567 | 0.00897 | -0.0131 | -17.4693
-3.5 | -0.1051 | 0.00881 | -0.0117 | -11.9296
-3 | -0.0536 | 0.00867 | -0.0104 | -6.1822
-2.5 | -0.0013 | 0.00854 | -0.0091 | -0.15222
-2 | 0.0505 | 0.00846 | -0.0079 | 5.9693
-1.5 | 0.1032 | 0.00834 | -0.0068 | 12.3741
-1 | 0.1551 | 0.00829 | -0.0055 | 18.7093
-0.5 | 0.208 | 0.0082 | -0.0045 | 25.3659
0 | 0.2599 | 0.00814 | -0.0034 | 31.9287
0.5 | 0.3117 | 0.00806 | -0.0022 | 38.6725
1 | 0.3618 | 0.0079 | -0.0007 | 45.7975
1.5 | 0.3657 | 0.00625 | 0.0101 | 58.512
2 | 0.4001 | 0.00592 | 0.0152 | 67.5845
2.5 | 0.4514 | 0.00599 | 0.0167 | 75.3589
3 | 0.5086 | 0.00613 | 0.0167 | 82.969
3.5 | 0.5646 | 0.00629 | 0.017 | 89.7615
4 | 0.6219 | 0.00654 | 0.0169 | 95.0917
4.5 | 0.6906 | 0.00679 | 0.0143 | 101.7084
5 | 0.7568 | 0.00717 | 0.0122 | 105.5509
5.5 | 0.8115 | 0.00735 | 0.0126 | 110.4082
6 | 0.8785 | 0.00768 | 0.01 | 114.388
6.5 | 0.9453 | 0.00791 | 0.0076 | 119.507
7 | 1.0083 | 0.00829 | 0.0058 | 121.6285
7.5 | 1.0712 | 0.00856 | 0.0041 | 125.1402
8 | 1.1287 | 0.00895 | 0.0034 | 126.1117
8.5 | 1.1756 | 0.00926 | 0.0051 | 126.9546
9 | 1.2381 | 0.00966 | 0.0032 | 128.1677
9.5 | 1.2993 | 0.01015 | 0.0014 | 128.0099
10 | 1.3588 | 0.0106 | 0 | 128.1887
10.5 | 1.4146 | 0.01116 | -0.0008 | 126.7563
11 | 1.4623 | 0.01182 | -0.0001 | 123.714
11.5 | 1.5096 | 0.01251 | 0.0004 | 120.6715
12 | 1.5593 | 0.01327 | 0.0001 | 117.5057
12.5 | 1.6033 | 0.01421 | 0.0004 | 112.829
13 | 1.6198 | 0.01538 | 0.0055 | 105.3186
13.5 | 1.6197 | 0.01681 | 0.013 | 96.3534
14 | 1.6173 | 0.01903 | 0.0192 | 84.9869
14.5 | 1.6162 | 0.02192 | 0.0236 | 73.7318
15 | 1.6116 | 0.02573 | 0.0269 | 62.6351
15.5 | 1.601 | 0.03057 | 0.0291 | 52.3716
16 | 1.5816 | 0.0366 | 0.0306 | 43.2131
16.5 | 1.5619 | 0.04305 | 0.0314 | 36.2811
17 | 1.5374 | 0.0503 | 0.0316 | 30.5646
17.5 | 1.5112 | 0.05811 | 0.0311 | 26.0059
18 | 1.4822 | 0.06657 | 0.0301 | 22.2653

## 53. Re 2M Mach 0.25 (1)
BIGFOIL.COM POLAR EXPORT
NACA35116
NACA35116 |  |  |  | Cl Max: | 1.708 | at alpha= | 16.5 | deg
JavaFoil+Calcfoil stall+Eppler ext transition |  |  |  | L/D Max: | 108.19 | at alpha= | 7 | deg
Re: | 2000000 |  |  | Cd Min: | 0.00694 | at alpha= | 3.5 | deg
Mach: | 0.25 |  |  | Cl=0 at alpha= | -1.75 | deg
|  |  |  | @ Cl=0.1, Cd= | 0.010186
|  |  |  | @ Cl=0.4, Cd= | 0.0072014
|  |  |  | @ Cl=0.6, Cd= | 0.0070419
alpha (deg) | Cl | Cd | Cm | Cl/Cd
-18.5 | -0.631 | 0.16922 | 0.007 | -3.729
-18 | -0.669 | 0.15838 | 0.007 | -4.221
-17.5 | -0.701 | 0.14887 | 0.007 | -4.712
-17 | -0.731 | 0.13935 | 0.007 | -5.248
-16.5 | -0.758 | 0.131 | 0.007 | -5.784
-16 | -0.781 | 0.1233 | 0.008 | -6.332
-15.5 | -0.8 | 0.11568 | 0.008 | -6.914
-15 | -0.815 | 0.10865 | 0.008 | -7.503
-14.5 | -0.827 | 0.10172 | 0.008 | -8.127
-14 | -0.834 | 0.09528 | 0.008 | -8.752
-13.5 | -0.837 | 0.08914 | 0.008 | -9.39
-13 | -0.836 | 0.08347 | 0.008 | -10.015
-12.5 | -0.831 | 0.0781 | 0.008 | -10.637
-12 | -0.822 | 0.07265 | 0.008 | -11.309
-11.5 | -0.809 | 0.06738 | 0.008 | -12.003
-11 | -0.792 | 0.06249 | 0.008 | -12.675
-10.5 | -0.772 | 0.05724 | 0.008 | -13.487
-10 | -0.749 | 0.05216 | 0.008 | -14.352
-9.5 | -0.726 | 0.04567 | 0.009 | -15.889
-9 | -0.818 | 0.01364 | 0.012 | -59.974
-8.5 | -0.776 | 0.0131 | 0.012 | -59.253
-8 | -0.731 | 0.01124 | 0.011 | -65.013
-7.5 | -0.682 | 0.0116 | 0.011 | -58.759
-7 | -0.63 | 0.01091 | 0.011 | -57.772
-6.5 | -0.577 | 0.0106 | 0.011 | -54.374
-6 | -0.521 | 0.01101 | 0.01 | -47.278
-5.5 | -0.463 | 0.01073 | 0.01 | -43.174
-5 | -0.404 | 0.01052 | 0.01 | -38.434
-4.5 | -0.344 | 0.01094 | 0.01 | -31.456
-4 | -0.283 | 0.01077 | 0.009 | -26.277
-3.5 | -0.221 | 0.0106 | 0.009 | -20.853
-3 | -0.158 | 0.01042 | 0.009 | -15.214
-2.5 | -0.095 | 0.01026 | 0.008 | -9.295
-2 | -0.032 | 0.0108 | 0.008 | -2.941
-1.5 | 0.032 | 0.01027 | 0.008 | 3.128
-1 | 0.096 | 0.01019 | 0.007 | 9.448
-0.5 | 0.16 | 0.01012 | 0.007 | 15.852
0 | 0.224 | 0.01002 | 0.007 | 22.38
0.5 | 0.288 | 0.00963 | 0.006 | 29.91
1 | 0.352 | 0.00711 | 0.006 | 49.492
1.5 | 0.415 | 0.00723 | 0.005 | 57.429
2 | 0.479 | 0.00701 | 0.005 | 68.322
2.5 | 0.542 | 0.00718 | 0.005 | 75.43
3 | 0.605 | 0.00703 | 0.004 | 85.987
3.5 | 0.667 | 0.00694 | 0.004 | 96.18
4 | 0.73 | 0.00785 | 0.003 | 92.944
4.5 | 0.791 | 0.00828 | 0.003 | 95.552
5 | 0.852 | 0.00854 | 0.002 | 99.815
5.5 | 0.913 | 0.00888 | 0.002 | 102.789
6 | 0.972 | 0.00921 | 0.002 | 105.593
6.5 | 1.031 | 0.00961 | 0.001 | 107.329
7 | 1.089 | 0.01006 | 0.001 | 108.19
7.5 | 1.145 | 0.0106 | 0 | 108.022
8 | 1.199 | 0.01121 | 0 | 106.976
8.5 | 1.252 | 0.01196 | -0.001 | 104.672
9 | 1.303 | 0.01287 | -0.001 | 101.294
9.5 | 1.353 | 0.0139 | -0.002 | 97.287
10 | 1.4 | 0.01518 | -0.002 | 92.222
10.5 | 1.444 | 0.01666 | -0.003 | 86.664
11 | 1.485 | 0.01839 | -0.003 | 80.754
11.5 | 1.524 | 0.02051 | -0.004 | 74.299
12 | 1.559 | 0.02279 | -0.004 | 68.43
12.5 | 1.592 | 0.02582 | -0.005 | 61.635
13 | 1.62 | 0.02902 | -0.005 | 55.826
13.5 | 1.645 | 0.03276 | -0.006 | 50.216
14 | 1.665 | 0.03725 | -0.006 | 44.697
14.5 | 1.681 | 0.04244 | -0.007 | 39.601
15 | 1.694 | 0.04791 | -0.007 | 35.351
15.5 | 1.702 | 0.05365 | -0.008 | 31.726
16 | 1.707 | 0.05899 | -0.008 | 28.936
16.5 | 1.708 | 0.06424 | -0.008 | 26.583
17 | 1.704 | 0.06945 | -0.009 | 24.538
17.5 | 1.696 | 0.075 | -0.009 | 22.61
18 | 1.682 | 0.08061 | -0.01 | 20.873
18.5 | 1.661 | 0.08654 | -0.01 | 19.197
19 | 1.634 | 0.09285 | -0.011 | 17.596
19.5 | 1.601 | 0.09944 | -0.011 | 16.1
20 | 1.562 | 0.10647 | -0.012 | 14.674

## 54. Re 2M Mach 0.25 (2)
BIGFOIL.COM POLAR EXPORT
NACA35116
NACA35116 |  |  |  | Cl Max: | 1.6143 | at alpha= | 12.5 | deg
XFOIL ncrit=9 |  |  |  | L/D Max: | 125.19 | at alpha= | 9 | deg
Re: | 2000000 |  |  | Cd Min: | 0.20964 | at alpha= | -19.5 | deg
Mach: | 0.25 |  |  | Cl=0 at alpha= | -2.5385 | deg
|  |  |  | @ Cl=0.1, Cd= | 0.0084993
|  |  |  | @ Cl=0.4, Cd= | 0.0063146
|  |  |  | @ Cl=0.6, Cd= | 0.0065457
alpha (deg) | Cl | Cd | Cm | Cl/Cd
-19.5 | -0.5407 | 0.20964 | 0.0237 | -2.5792
-19 | -0.5279 | 0.20151 | 0.0196 | -2.6197
-18.5 | -0.5259 | 0.18969 | 0.0142 | -2.7724
-18 | -0.5034 | 0.18578 | 0.0116 | -2.7097
-17.5 | -0.4913 | 0.17828 | 0.0079 | -2.7558
-17 | -0.4791 | 0.17095 | 0.0043 | -2.8026
-16.5 | -1.1576 | 0.04374 | -0.0799 | -26.4655
-16 | -1.2019 | 0.03524 | -0.079 | -34.1061
-15.5 | -1.2136 | 0.03056 | -0.0745 | -39.712
-15 | -1.2108 | 0.02726 | -0.069 | -44.4167
-14.5 | -1.1982 | 0.02475 | -0.0632 | -48.4121
-14 | -1.179 | 0.02275 | -0.0571 | -51.8242
-13.5 | -1.1579 | 0.02101 | -0.0507 | -55.1119
-13 | -1.13 | 0.01952 | -0.0448 | -57.8893
-12.5 | -0.9803 | 0.01649 | -0.063 | -59.4482
-12 | -0.9277 | 0.01576 | -0.0611 | -58.8642
-11.5 | -0.8922 | 0.01514 | -0.0557 | -58.93
-11 | -0.8527 | 0.01453 | -0.0511 | -58.6855
-10.5 | -0.8129 | 0.01369 | -0.0466 | -59.3791
-10 | -0.7688 | 0.01312 | -0.0428 | -58.5976
-9.5 | -0.7226 | 0.01267 | -0.0394 | -57.0324
-9 | -0.6734 | 0.01226 | -0.0366 | -54.9266
-8.5 | -0.6242 | 0.0117 | -0.0339 | -53.3504
-8 | -0.5732 | 0.01133 | -0.0315 | -50.5914
-7.5 | -0.5218 | 0.01098 | -0.0292 | -47.5228
-7 | -0.4708 | 0.01058 | -0.0269 | -44.4991
-6.5 | -0.4183 | 0.01032 | -0.0249 | -40.5329
-6 | -0.3664 | 0.00998 | -0.0228 | -36.7134
-5.5 | -0.314 | 0.00978 | -0.0208 | -32.1063
-5 | -0.2614 | 0.00949 | -0.019 | -27.5448
-4.5 | -0.2085 | 0.00933 | -0.0172 | -22.3473
-4 | -0.1556 | 0.0091 | -0.0155 | -17.0989
-3.5 | -0.1031 | 0.00896 | -0.0137 | -11.5067
-3 | -0.0492 | 0.00879 | -0.0122 | -5.5973
-2.5 | 0.0041 | 0.00869 | -0.0107 | 0.47181
-2 | 0.058 | 0.00857 | -0.0093 | 6.7678
-1.5 | 0.1115 | 0.00848 | -0.0079 | 13.1486
-1 | 0.1652 | 0.00839 | -0.0065 | 19.6901
-0.5 | 0.2189 | 0.00831 | -0.0052 | 26.3418
0 | 0.2723 | 0.00827 | -0.0038 | 32.9262
0.5 | 0.326 | 0.00818 | -0.0025 | 39.8533
1 | 0.3773 | 0.0081 | -0.0008 | 46.5802
1.5 | 0.3874 | 0.00652 | 0.009 | 59.4172
2 | 0.415 | 0.00607 | 0.016 | 68.369
2.5 | 0.4664 | 0.00614 | 0.0179 | 75.9609
3 | 0.5239 | 0.00625 | 0.0185 | 83.824
3.5 | 0.5796 | 0.00648 | 0.0193 | 89.4444
4 | 0.6448 | 0.00669 | 0.0181 | 96.3827
4.5 | 0.7118 | 0.00702 | 0.0165 | 101.396
5 | 0.7846 | 0.00735 | 0.0136 | 106.7483
5.5 | 0.8379 | 0.00763 | 0.0148 | 109.8165
6 | 0.9088 | 0.0079 | 0.0122 | 115.038
6.5 | 0.977 | 0.00827 | 0.01 | 118.1378
7 | 1.0438 | 0.00858 | 0.0083 | 121.655
7.5 | 1.1067 | 0.00903 | 0.0072 | 122.5581
8 | 1.1663 | 0.00935 | 0.007 | 124.738
8.5 | 1.2172 | 0.00982 | 0.0084 | 123.9511
9 | 1.2832 | 0.01025 | 0.0067 | 125.1902
9.5 | 1.3465 | 0.01079 | 0.0054 | 124.7915
10 | 1.4046 | 0.01142 | 0.005 | 122.9947
10.5 | 1.4496 | 0.0121 | 0.0071 | 119.8017
11 | 1.5017 | 0.01279 | 0.0075 | 117.412
11.5 | 1.5537 | 0.01371 | 0.0074 | 113.326
12 | 1.5996 | 0.0149 | 0.0078 | 107.3557
12.5 | 1.6143 | 0.01642 | 0.0131 | 98.313
13 | 1.6094 | 0.0186 | 0.0204 | 86.5269
13.5 | 1.6041 | 0.02171 | 0.0258 | 73.8876
14 | 1.5961 | 0.02581 | 0.0296 | 61.8404
14.5 | 1.5812 | 0.03104 | 0.0323 | 50.9407
15 | 1.5646 | 0.03684 | 0.0341 | 42.4701
15.5 | 1.5383 | 0.04384 | 0.0351 | 35.089
16 | 1.5068 | 0.05172 | 0.0355 | 29.1338
16.5 | 1.4761 | 0.0599 | 0.0351 | 24.6427
17 | 1.4493 | 0.06805 | 0.0343 | 21.2976
17.5 | 1.4239 | 0.07633 | 0.033 | 18.6545

## 55. Re 2M Mach 0.50 (1)
BIGFOIL.COM POLAR EXPORT
NACA35116
NACA35116 |  |  |  | Cl Max: | 1.532 | at alpha= | 11.5 | deg
JavaFoil+Calcfoil stall+Eppler ext transition |  |  |  | L/D Max: | 92.595 | at alpha= | 5.5 | deg
Re: | 2000000 |  |  | Cd Min: | 0.00749 | at alpha= | 1.5 | deg
Mach: | 0.5 |  |  | Cl=0 at alpha= | -1.7535 | deg
|  |  |  | @ Cl=0.1, Cd= | 0.010095
|  |  |  | @ Cl=0.4, Cd= | 0.009288
|  |  |  | @ Cl=0.6, Cd= | 0.0079465
alpha (deg) | Cl | Cd | Cm | Cl/Cd
-20 | -1.012 | 0.18196 | 0.009 | -5.564
-19.5 | -0.984 | 0.17626 | 0.009 | -5.583
-19 | -0.958 | 0.17178 | 0.009 | -5.574
-18.5 | -0.931 | 0.16724 | 0.009 | -5.566
-18 | -0.902 | 0.15872 | 0.009 | -5.686
-17.5 | -0.876 | 0.15448 | 0.009 | -5.668
-17 | -0.849 | 0.1502 | 0.009 | -5.651
-16.5 | -0.82 | 0.14832 | 0.008 | -5.532
-16 | -0.793 | 0.14055 | 0.008 | -5.645
-15.5 | -0.766 | 0.13653 | 0.008 | -5.613
-15 | -0.738 | 0.13336 | 0.008 | -5.535
-14.5 | -0.711 | 0.12962 | 0.008 | -5.485
-14 | -0.684 | 0.12244 | 0.008 | -5.584
-13.5 | -0.655 | 0.1216 | 0.008 | -5.39
-13 | -0.628 | 0.118 | 0.008 | -5.323
-12.5 | -0.6 | 0.11107 | 0.007 | -5.399
-12 | -0.572 | 0.10787 | 0.007 | -5.305
-11.5 | -0.545 | 0.10599 | 0.007 | -5.138
-11 | -0.517 | 0.09728 | 0.007 | -5.311
-10.5 | -0.489 | 0.094 | 0.007 | -5.201
-10 | -0.461 | 0.07463 | 0.007 | -6.178
-9.5 | -0.433 | 0.07893 | 0.006 | -5.485
-9 | -0.406 | 0.06582 | 0.006 | -6.162
-8.5 | -0.378 | 0.0632 | 0.006 | -5.977
-8 | -0.35 | 0.0636 | 0.006 | -5.509
-7.5 | -0.512 | 0.05147 | 0.007 | -9.947
-7 | -0.514 | 0.04497 | 0.008 | -11.426
-6.5 | -0.495 | 0.03889 | 0.008 | -12.718
-6 | -0.549 | 0.01265 | 0.012 | -43.387
-5.5 | -0.497 | 0.01044 | 0.011 | -47.554
-5 | -0.439 | 0.0107 | 0.011 | -40.974
-4.5 | -0.376 | 0.01035 | 0.011 | -36.377
-4 | -0.312 | 0.01073 | 0.01 | -29.042
-3.5 | -0.244 | 0.0105 | 0.01 | -23.262
-3 | -0.176 | 0.01033 | 0.01 | -16.999
-2.5 | -0.106 | 0.01018 | 0.009 | -10.408
-2 | -0.035 | 0.01029 | 0.009 | -3.434
-1.5 | 0.036 | 0.01014 | 0.009 | 3.53
-1 | 0.107 | 0.01009 | 0.008 | 10.643
-0.5 | 0.179 | 0.00968 | 0.008 | 18.479
0 | 0.25 | 0.00962 | 0.007 | 25.981
0.5 | 0.321 | 0.0093 | 0.007 | 34.505
1 | 0.392 | 0.00952 | 0.007 | 41.152
1.5 | 0.462 | 0.00749 | 0.006 | 61.706
2 | 0.532 | 0.00771 | 0.006 | 69.018
2.5 | 0.601 | 0.00795 | 0.005 | 75.645
3 | 0.67 | 0.00843 | 0.005 | 79.467
3.5 | 0.738 | 0.00877 | 0.004 | 84.121
4 | 0.805 | 0.00915 | 0.004 | 87.959
4.5 | 0.871 | 0.00961 | 0.003 | 90.553
5 | 0.935 | 0.01013 | 0.003 | 92.271
5.5 | 0.997 | 0.01077 | 0.002 | 92.595
6 | 1.058 | 0.01155 | 0.002 | 91.642
6.5 | 1.117 | 0.01248 | 0.001 | 89.499
7 | 1.174 | 0.01359 | 0.001 | 86.39
7.5 | 1.228 | 0.01493 | 0 | 82.281
8 | 1.281 | 0.01652 | 0 | 77.527
8.5 | 1.331 | 0.01839 | -0.001 | 72.39
9 | 1.379 | 0.02061 | -0.002 | 66.898
9.5 | 1.423 | 0.0232 | -0.002 | 61.332
10 | 1.462 | 0.02625 | -0.003 | 55.721
10.5 | 1.495 | 0.02985 | -0.003 | 50.085
11 | 1.519 | 0.0343 | -0.004 | 44.296
11.5 | 1.532 | 0.03968 | -0.004 | 38.6
12 | 1.527 | 0.04682 | -0.005 | 32.612
12.5 | 1.496 | 0.05714 | -0.005 | 26.18
13 | 1.417 | 0.07042 | -0.005 | 20.118
13.5 | 1.064 | 0.08902 | -0.006 | 11.952
14 | 0.878 | 0.1187 | -0.003 | 7.401
14.5 | 0.908 | 0.1273 | -0.004 | 7.13
15 | 0.937 | 0.13572 | -0.005 | 6.907
15.5 | 0.967 | 0.14212 | -0.005 | 6.802
16 | 0.996 | 0.14711 | -0.006 | 6.771
16.5 | 1.028 | 0.15469 | -0.006 | 6.642

## 56. Re 2M Mach 0.50 (2)
BIGFOIL.COM POLAR EXPORT
NACA35116
NACA35116 |  |  |  | Cl Max: | 1.5535 | at alpha= | 10.5 | deg
XFOIL ncrit=9 |  |  |  | L/D Max: | 109.703 | at alpha= | 6.5 | deg
Re: | 2000000 |  |  | Cd Min: | 0.23668 | at alpha= | -20 | deg
Mach: | 0.5 |  |  | Cl=0 at alpha= | -2.7969 | deg
|  |  |  | @ Cl=0.1, Cd= | 0.0090621
|  |  |  | @ Cl=0.4, Cd= | 0.00879
|  |  |  | @ Cl=0.6, Cd= | 0.007005
alpha (deg) | Cl | Cd | Cm | Cl/Cd
-20 | -0.5785 | 0.23668 | 0.0332 | -2.4442
-19.5 | -0.5571 | 0.22901 | 0.0288 | -2.4326
-19 | -0.535 | 0.2223 | 0.025 | -2.4067
-18.5 | -0.514 | 0.21457 | 0.0207 | -2.3955
-18 | -0.4941 | 0.20671 | 0.0165 | -2.3903
-17.5 | -0.4754 | 0.19837 | 0.0122 | -2.3965
-17 | -0.4605 | 0.18889 | 0.0075 | -2.4379
-16.5 | -0.4348 | 0.18377 | 0.0045 | -2.366
-16 | -0.4153 | 0.17646 | 0.0008 | -2.3535
-15.5 | -0.3994 | 0.16824 | -0.0031 | -2.374
-15 | -0.3587 | 0.15385 | -0.0183 | -2.3315
-14.5 | -0.2635 | 0.13814 | -0.0476 | -1.9075
-14 | -0.2448 | 0.13142 | -0.0513 | -1.8627
-13.5 | -0.2474 | 0.12079 | -0.0562 | -2.0482
-13 | -0.2296 | 0.11485 | -0.0591 | -1.9991
-12.5 | -0.2182 | 0.10789 | -0.0623 | -2.0224
-12 | -0.229 | 0.09735 | -0.0673 | -2.3523
-11.5 | -0.2345 | 0.08846 | -0.0717 | -2.6509
-11 | -0.2391 | 0.08027 | -0.0758 | -2.9787
-10.5 | -0.2778 | 0.06822 | -0.0826 | -4.0721
-10 | -0.3522 | 0.05266 | -0.0948 | -6.6882
-9.5 | -0.426 | 0.04288 | -0.095 | -9.9347
-9 | -0.4977 | 0.03566 | -0.0853 | -13.9568
-8.5 | -0.5366 | 0.03037 | -0.0734 | -17.6688
-8 | -0.5748 | 0.0218 | -0.0626 | -26.367
-7 | -0.5136 | 0.01386 | -0.0492 | -37.0563
-6.5 | -0.4515 | 0.01256 | -0.0453 | -35.9475
-6 | -0.3877 | 0.01165 | -0.0418 | -33.279
-5.5 | -0.3249 | 0.01105 | -0.0383 | -29.4027
-5 | -0.2635 | 0.01052 | -0.0348 | -25.0475
-4.5 | -0.2028 | 0.01019 | -0.0314 | -19.9019
-4 | -0.1429 | 0.00984 | -0.0281 | -14.5224
-3.5 | -0.0838 | 0.00959 | -0.0248 | -8.7383
-3 | -0.0236 | 0.0094 | -0.0219 | -2.5106
-2.5 | 0.0345 | 0.00924 | -0.0188 | 3.7338
-2 | 0.0942 | 0.00907 | -0.0161 | 10.3859
-1.5 | 0.1529 | 0.00899 | -0.0133 | 17.0078
-1 | 0.2128 | 0.00889 | -0.0108 | 23.937
-0.5 | 0.272 | 0.00886 | -0.0084 | 30.6998
0 | 0.3312 | 0.00881 | -0.0059 | 37.5936
0.5 | 0.3905 | 0.00879 | -0.0036 | 44.4255
1 | 0.4485 | 0.00879 | -0.001 | 51.0239
1.5 | 0.5048 | 0.00868 | 0.0019 | 58.1567
2 | 0.493 | 0.007 | 0.0178 | 70.4286
2.5 | 0.5296 | 0.00679 | 0.0251 | 77.9971
3 | 0.5917 | 0.00697 | 0.0271 | 84.8924
3.5 | 0.6582 | 0.00725 | 0.0282 | 90.7862
4 | 0.7311 | 0.00758 | 0.028 | 96.4512
4.5 | 0.8028 | 0.00799 | 0.028 | 100.4756
5 | 0.8947 | 0.00855 | 0.0242 | 104.6433
5.5 | 0.9565 | 0.00898 | 0.0263 | 106.5145
6 | 1.0355 | 0.00954 | 0.025 | 108.543
6.5 | 1.1091 | 0.01011 | 0.0249 | 109.7033
7 | 1.1707 | 0.01079 | 0.027 | 108.4986
7.5 | 1.2334 | 0.01146 | 0.0289 | 107.6265
8 | 1.3028 | 0.01248 | 0.0289 | 104.391
8.5 | 1.3694 | 0.01355 | 0.0293 | 101.0627
9 | 1.4181 | 0.01521 | 0.0317 | 93.2347
9.5 | 1.4751 | 0.01752 | 0.0309 | 84.1952
10 | 1.5261 | 0.02043 | 0.0299 | 74.699
10.5 | 1.5535 | 0.02476 | 0.0297 | 62.7423
11 | 1.5298 | 0.03 | 0.035 | 50.9933
11.5 | 1.5062 | 0.03564 | 0.0393 | 42.2615
12 | 1.4649 | 0.04279 | 0.0425 | 34.2346
12.5 | 1.4375 | 0.04943 | 0.0447 | 29.0815
13 | 1.4057 | 0.05687 | 0.0458 | 24.7178
13.5 | 1.3693 | 0.0651 | 0.046 | 21.0338
14 | 1.3476 | 0.0725 | 0.0458 | 18.5876
14.5 | 1.3235 | 0.08046 | 0.045 | 16.4492
15 | 1.297 | 0.08896 | 0.0435 | 14.5796
15.5 | 1.2726 | 0.09757 | 0.0415 | 13.0429

## 57. Re 3M Mach 0.00 (1)
BIGFOIL.COM POLAR EXPORT
NACA35116
NACA35116 |  |  |  | Cl Max: | 1.794 | at alpha= | 18.5 | deg
JavaFoil+Calcfoil stall+Eppler ext transition |  |  |  | L/D Max: | 119.292 | at alpha= | 7 | deg
Re: | 3000000 |  |  | Cd Min: | 0.00693 | at alpha= | 1 | deg
Mach: | 0 |  |  | Cl=0 at alpha= | -1.75 | deg
|  |  |  | @ Cl=0.1, Cd= | 0.010304
|  |  |  | @ Cl=0.4, Cd= | 0.0070157
|  |  |  | @ Cl=0.6, Cd= | 0.0072353
alpha (deg) | Cl | Cd | Cm | Cl/Cd
-20 | -0.947 | 0.15555 | 0.008 | -6.088
-19.5 | -0.957 | 0.14822 | 0.008 | -6.455
-19 | -0.965 | 0.14123 | 0.008 | -6.835
-18.5 | -0.972 | 0.13447 | 0.008 | -7.231
-18 | -0.977 | 0.12769 | 0.008 | -7.655
-17.5 | -0.98 | 0.12132 | 0.008 | -8.077
-17 | -0.981 | 0.1148 | 0.008 | -8.541
-16.5 | -0.979 | 0.1088 | 0.008 | -9.002
-16 | -0.976 | 0.10271 | 0.008 | -9.506
-15.5 | -0.971 | 0.09685 | 0.008 | -10.029
-15 | -0.964 | 0.09133 | 0.008 | -10.555
-14.5 | -0.955 | 0.08581 | 0.008 | -11.125
-14 | -0.943 | 0.08042 | 0.008 | -11.726
-13.5 | -0.929 | 0.07504 | 0.008 | -12.386
-13 | -0.914 | 0.06986 | 0.009 | -13.078
-12.5 | -0.896 | 0.0643 | 0.009 | -13.942
-12 | -0.878 | 0.0583 | 0.009 | -15.064
-11.5 | -0.865 | 0.04941 | 0.009 | -17.498
-11 | -0.973 | 0.01386 | 0.012 | -70.213
-10.5 | -0.941 | 0.01314 | 0.012 | -71.599
-10 | -0.902 | 0.01266 | 0.012 | -71.251
-9.5 | -0.861 | 0.01228 | 0.012 | -70.105
-9 | -0.816 | 0.01053 | 0.011 | -77.543
-8.5 | -0.77 | 0.01086 | 0.011 | -70.884
-8 | -0.721 | 0.01062 | 0.011 | -67.877
-7.5 | -0.67 | 0.01102 | 0.011 | -60.856
-7 | -0.618 | 0.01076 | 0.011 | -57.452
-6.5 | -0.564 | 0.01122 | 0.01 | -50.244
-6 | -0.508 | 0.01097 | 0.01 | -46.296
-5.5 | -0.451 | 0.01078 | 0.01 | -41.863
-5 | -0.393 | 0.0106 | 0.01 | -37.117
-4.5 | -0.335 | 0.01043 | 0.009 | -32.062
-4 | -0.275 | 0.01089 | 0.009 | -25.238
-3.5 | -0.215 | 0.01029 | 0.009 | -20.854
-3 | -0.154 | 0.01014 | 0.008 | -15.157
-2.5 | -0.092 | 0.00996 | 0.008 | -9.282
-2 | -0.031 | 0.00984 | 0.008 | -3.127
-1.5 | 0.031 | 0.00978 | 0.007 | 3.184
-1 | 0.093 | 0.01032 | 0.007 | 9.036
-0.5 | 0.155 | 0.01018 | 0.007 | 15.263
0 | 0.217 | 0.01008 | 0.006 | 21.572
0.5 | 0.279 | 0.00964 | 0.006 | 28.966
1 | 0.341 | 0.00693 | 0.006 | 49.25
1.5 | 0.403 | 0.00702 | 0.005 | 57.402
2 | 0.464 | 0.00739 | 0.005 | 62.829
2.5 | 0.526 | 0.00711 | 0.004 | 73.881
3 | 0.587 | 0.00728 | 0.004 | 80.612
3.5 | 0.648 | 0.00707 | 0.004 | 91.632
4 | 0.708 | 0.00726 | 0.003 | 97.6
4.5 | 0.769 | 0.00715 | 0.003 | 107.554
5 | 0.828 | 0.00705 | 0.002 | 117.539
5.5 | 0.888 | 0.00797 | 0.002 | 111.443
6 | 0.947 | 0.00825 | 0.001 | 114.767
6.5 | 1.005 | 0.00855 | 0.001 | 117.522
7 | 1.062 | 0.00891 | 0.001 | 119.292
7.5 | 1.119 | 0.00943 | 0 | 118.634
8 | 1.174 | 0.00988 | 0 | 118.837
8.5 | 1.228 | 0.01041 | -0.001 | 117.87
9 | 1.28 | 0.011 | -0.001 | 116.305
9.5 | 1.33 | 0.01173 | -0.002 | 113.357
10 | 1.378 | 0.01261 | -0.002 | 109.301
10.5 | 1.424 | 0.01366 | -0.003 | 104.257
11 | 1.467 | 0.01506 | -0.003 | 97.436
11.5 | 1.508 | 0.01675 | -0.004 | 90.011
12 | 1.545 | 0.01849 | -0.004 | 83.578
12.5 | 1.581 | 0.02061 | -0.005 | 76.687
13 | 1.613 | 0.02311 | -0.005 | 69.779
13.5 | 1.642 | 0.02609 | -0.006 | 62.947
14 | 1.668 | 0.02955 | -0.006 | 56.463
14.5 | 1.692 | 0.03347 | -0.007 | 50.546
15 | 1.713 | 0.03768 | -0.007 | 45.476
15.5 | 1.733 | 0.04164 | -0.008 | 41.619
16 | 1.75 | 0.0457 | -0.008 | 38.287
16.5 | 1.764 | 0.04978 | -0.008 | 35.436
17 | 1.776 | 0.05385 | -0.009 | 32.98
17.5 | 1.786 | 0.05805 | -0.009 | 30.758
18 | 1.792 | 0.06243 | -0.01 | 28.708
18.5 | 1.794 | 0.06696 | -0.01 | 26.794
19 | 1.793 | 0.07165 | -0.011 | 25.02
19.5 | 1.788 | 0.07652 | -0.011 | 23.371
20 | 1.781 | 0.08149 | -0.012 | 21.858

## 58. Re 3M Mach 0.00 (2)
BIGFOIL.COM POLAR EXPORT
NACA35116
NACA35116 |  |  |  | Cl Max: | 1.6454 | at alpha= | 13.5 | deg
XFOIL ncrit=9 |  |  |  | L/D Max: | 141.985 | at alpha= | 8.5 | deg
Re: | 3000000 |  |  | Cd Min: | 0.06633 | at alpha= | 18.5 | deg
Mach: | 0 |  |  | Cl=0 at alpha= | -2.4361 | deg
|  |  |  | @ Cl=0.1, Cd= | 0.0076981
|  |  |  | @ Cl=0.4, Cd= | 0.0072416
|  |  |  | @ Cl=0.6, Cd= | 0.0057227
alpha (deg) | Cl | Cd | Cm | Cl/Cd
-20 | -1.5567 | 0.03018 | -0.0706 | -51.5805
-19.5 | -1.5464 | 0.02763 | -0.0672 | -55.9682
-19 | -1.5299 | 0.0256 | -0.0637 | -59.7617
-18.5 | -1.5084 | 0.02397 | -0.0601 | -62.9287
-18 | -1.4848 | 0.0225 | -0.0564 | -65.9911
-17.5 | -1.4573 | 0.02128 | -0.0528 | -68.4821
-17 | -1.4271 | 0.02021 | -0.0493 | -70.6136
-16.5 | -1.3954 | 0.01924 | -0.0457 | -72.526
-16 | -1.362 | 0.01839 | -0.0422 | -74.062
-15.5 | -1.3331 | 0.01722 | -0.0378 | -77.4158
-15 | -1.3003 | 0.01635 | -0.0338 | -79.5291
-14.5 | -1.2678 | 0.01565 | -0.0294 | -81.0096
-14 | -1.2226 | 0.01497 | -0.0275 | -81.67
-13.5 | -1.1473 | 0.0141 | -0.0318 | -81.3688
-13 | -0.9997 | 0.013 | -0.0514 | -76.9
-12.5 | -0.9717 | 0.01263 | -0.0457 | -76.9359
-12 | -0.9338 | 0.01226 | -0.042 | -76.1664
-11.5 | -0.8937 | 0.01194 | -0.0386 | -74.8492
-11 | -0.852 | 0.01165 | -0.0354 | -73.133
-10.5 | -0.8087 | 0.01131 | -0.0327 | -71.5031
-10 | -0.7633 | 0.01093 | -0.0303 | -69.8353
-9.5 | -0.7161 | 0.01063 | -0.0282 | -67.3659
-9 | -0.6678 | 0.01038 | -0.0264 | -64.3353
-8.5 | -0.6196 | 0.01006 | -0.0245 | -61.5905
-8 | -0.5706 | 0.00979 | -0.0227 | -58.284
-7.5 | -0.5207 | 0.00959 | -0.0211 | -54.2961
-7 | -0.4711 | 0.00931 | -0.0195 | -50.6015
-6.5 | -0.4204 | 0.0091 | -0.018 | -46.1978
-6 | -0.3699 | 0.00891 | -0.0165 | -41.5152
-5.5 | -0.3185 | 0.0087 | -0.0152 | -36.6092
-5 | -0.2673 | 0.00855 | -0.0138 | -31.2632
-4.5 | -0.2154 | 0.00837 | -0.0126 | -25.7348
-4 | -0.164 | 0.00823 | -0.0113 | -19.9271
-3.5 | -0.1113 | 0.00809 | -0.0102 | -13.7577
-3 | -0.0593 | 0.008 | -0.009 | -7.4125
-2.5 | -0.0067 | 0.00787 | -0.008 | -0.85133
-2 | 0.0457 | 0.00779 | -0.0069 | 5.8665
-1.5 | 0.0986 | 0.0077 | -0.0059 | 12.8052
-1 | 0.1515 | 0.00763 | -0.0049 | 19.8558
-0.5 | 0.2042 | 0.00759 | -0.004 | 26.9038
0 | 0.2572 | 0.00751 | -0.0031 | 34.2477
0.5 | 0.3093 | 0.00749 | -0.0021 | 41.2951
1 | 0.3619 | 0.0074 | -0.0011 | 48.9054
1.5 | 0.41 | 0.0072 | 0.0006 | 56.9444
2 | 0.4156 | 0.00566 | 0.0111 | 73.4276
2.5 | 0.454 | 0.00544 | 0.0153 | 83.4559
3 | 0.5035 | 0.00552 | 0.0169 | 91.2138
3.5 | 0.5565 | 0.0056 | 0.0178 | 99.375
4 | 0.6097 | 0.00575 | 0.0185 | 106.0348
4.5 | 0.6696 | 0.00593 | 0.0177 | 112.9174
5 | 0.7296 | 0.00615 | 0.0168 | 118.6341
5.5 | 0.7875 | 0.0064 | 0.0164 | 123.0469
6 | 0.8439 | 0.0066 | 0.0161 | 127.8636
6.5 | 0.9096 | 0.00688 | 0.0137 | 132.2093
7 | 0.9745 | 0.00715 | 0.0115 | 136.2937
7.5 | 1.0375 | 0.00746 | 0.0096 | 139.0751
8 | 1.0972 | 0.0078 | 0.0083 | 140.6667
8.5 | 1.1515 | 0.00811 | 0.0083 | 141.9852
9.5 | 1.2628 | 0.0089 | 0.0071 | 141.8876
10 | 1.3217 | 0.00935 | 0.0056 | 141.3583
10.5 | 1.3786 | 0.00991 | 0.0045 | 139.112
11 | 1.4321 | 0.01053 | 0.0038 | 136.0019
11.5 | 1.467 | 0.01123 | 0.007 | 130.6322
12 | 1.5193 | 0.01193 | 0.0061 | 127.3512
12.5 | 1.5668 | 0.01278 | 0.0059 | 122.5978
13 | 1.6086 | 0.01388 | 0.0061 | 115.8934
13.5 | 1.6454 | 0.0153 | 0.0066 | 107.5425
14 | 1.6453 | 0.01696 | 0.0134 | 97.0106
14.5 | 1.6425 | 0.01932 | 0.0192 | 85.0155
15 | 1.6374 | 0.02261 | 0.0235 | 72.4193
15.5 | 1.6305 | 0.02671 | 0.0264 | 61.0446
16 | 1.6204 | 0.03163 | 0.0283 | 51.2298
16.5 | 1.6053 | 0.03737 | 0.0295 | 42.9569
17 | 1.5851 | 0.04393 | 0.0301 | 36.0824
17.5 | 1.5654 | 0.05078 | 0.0302 | 30.8271
18 | 1.538 | 0.05872 | 0.0297 | 26.1921
18.5 | 1.5165 | 0.06633 | 0.0288 | 22.863

## 59. Re 3M Mach 0.10 (1)
BIGFOIL.COM POLAR EXPORT
NACA35116
NACA35116 |  |  |  | Cl Max: | 1.781 | at alpha= | 18 | deg
JavaFoil+Calcfoil stall+Eppler ext transition |  |  |  | L/D Max: | 118.835 | at alpha= | 7 | deg
Re: | 3000000 |  |  | Cd Min: | 0.00692 | at alpha= | 1 | deg
Mach: | 0.1 |  |  | Cl=0 at alpha= | -1.75 | deg
|  |  |  | @ Cl=0.1, Cd= | 0.010384
|  |  |  | @ Cl=0.4, Cd= | 0.0070395
|  |  |  | @ Cl=0.6, Cd= | 0.0072872
alpha (deg) | Cl | Cd | Cm | Cl/Cd
-16 | -0.956 | 0.10488 | 0.008 | -9.112
-15.5 | -0.953 | 0.09884 | 0.008 | -9.643
-15 | -0.948 | 0.09299 | 0.008 | -10.198
-14.5 | -0.941 | 0.08753 | 0.008 | -10.75
-14 | -0.931 | 0.08202 | 0.008 | -11.356
-13.5 | -0.919 | 0.07666 | 0.008 | -11.993
-13 | -0.905 | 0.07151 | 0.008 | -12.656
-12.5 | -0.889 | 0.0661 | 0.009 | -13.447
-12 | -0.871 | 0.0605 | 0.009 | -14.397
-11.5 | -0.853 | 0.05389 | 0.009 | -15.833
-11 | -0.967 | 0.01439 | 0.012 | -67.207
-10.5 | -0.939 | 0.01334 | 0.012 | -70.389
-10 | -0.902 | 0.01282 | 0.012 | -70.341
-9.5 | -0.861 | 0.01239 | 0.012 | -69.506
-9 | -0.818 | 0.01061 | 0.011 | -77.037
-8.5 | -0.771 | 0.01098 | 0.011 | -70.284
-8 | -0.723 | 0.01067 | 0.011 | -67.763
-7.5 | -0.672 | 0.0111 | 0.011 | -60.585
-7 | -0.62 | 0.01081 | 0.011 | -57.344
-6.5 | -0.566 | 0.01061 | 0.01 | -53.347
-6 | -0.51 | 0.01098 | 0.01 | -46.441
-5.5 | -0.453 | 0.01079 | 0.01 | -42.011
-5 | -0.395 | 0.01062 | 0.01 | -37.215
-4.5 | -0.336 | 0.01045 | 0.009 | -32.143
-4 | -0.276 | 0.01051 | 0.009 | -26.288
-3.5 | -0.216 | 0.01029 | 0.009 | -20.958
-3 | -0.154 | 0.01014 | 0.008 | -15.236
-2.5 | -0.093 | 0.01002 | 0.008 | -9.268
-2 | -0.031 | 0.00991 | 0.008 | -3.122
-1.5 | 0.031 | 0.00985 | 0.007 | 3.179
-1 | 0.094 | 0.01039 | 0.007 | 9.021
-0.5 | 0.156 | 0.01033 | 0.007 | 15.123
0 | 0.218 | 0.00979 | 0.006 | 22.319
0.5 | 0.281 | 0.00967 | 0.006 | 29.022
1 | 0.343 | 0.00692 | 0.006 | 49.547
1.5 | 0.405 | 0.00705 | 0.005 | 57.42
2 | 0.466 | 0.007 | 0.005 | 66.605
2.5 | 0.528 | 0.00716 | 0.005 | 73.781
3 | 0.59 | 0.00732 | 0.004 | 80.514
3.5 | 0.651 | 0.00712 | 0.004 | 91.418
4 | 0.712 | 0.00698 | 0.003 | 102.013
4.5 | 0.772 | 0.0072 | 0.003 | 107.205
5 | 0.832 | 0.00711 | 0.002 | 117.085
5.5 | 0.892 | 0.00801 | 0.002 | 111.362
6 | 0.951 | 0.0083 | 0.001 | 114.55
6.5 | 1.009 | 0.00862 | 0.001 | 117.157
7 | 1.067 | 0.00898 | 0.001 | 118.835
7.5 | 1.123 | 0.00953 | 0 | 117.838
8 | 1.178 | 0.00998 | 0 | 118.106
8.5 | 1.232 | 0.01054 | -0.001 | 116.923
9 | 1.284 | 0.01116 | -0.001 | 115.057
9.5 | 1.334 | 0.01193 | -0.002 | 111.901
10 | 1.383 | 0.01284 | -0.002 | 107.673
10.5 | 1.428 | 0.01395 | -0.003 | 102.375
11 | 1.471 | 0.0154 | -0.003 | 95.492
11.5 | 1.511 | 0.01716 | -0.004 | 88.083
12 | 1.549 | 0.01898 | -0.004 | 81.578
12.5 | 1.583 | 0.02118 | -0.005 | 74.772
13 | 1.615 | 0.02378 | -0.005 | 67.925
13.5 | 1.644 | 0.02687 | -0.006 | 61.179
14 | 1.669 | 0.03055 | -0.006 | 54.634
14.5 | 1.692 | 0.03455 | -0.007 | 48.958
15 | 1.712 | 0.03876 | -0.007 | 44.185
15.5 | 1.731 | 0.0429 | -0.008 | 40.343
16 | 1.746 | 0.04697 | -0.008 | 37.178
16.5 | 1.759 | 0.05115 | -0.008 | 34.395
17 | 1.769 | 0.05545 | -0.009 | 31.909
17.5 | 1.777 | 0.05969 | -0.009 | 29.769
18 | 1.781 | 0.06427 | -0.01 | 27.712
18.5 | 1.78 | 0.06884 | -0.01 | 25.862
19 | 1.776 | 0.07367 | -0.011 | 24.108
19.5 | 1.769 | 0.07873 | -0.011 | 22.466
20 | 1.758 | 0.08389 | -0.012 | 20.961

## 60. Re 3M Mach 0.10 (2)
BIGFOIL.COM POLAR EXPORT
NACA35116
NACA35116 |  |  |  | Cl Max: | 1.645 | at alpha= | 13.5 | deg
XFOIL ncrit=9 |  |  |  | L/D Max: | 141.812 | at alpha= | 8.5 | deg
Re: | 3000000 |  |  | Cd Min: | 0.07006 | at alpha= | 18.5 | deg
Mach: | 0.1 |  |  | Cl=0 at alpha= | -2.4449 | deg
|  |  |  | @ Cl=0.1, Cd= | 0.00771
|  |  |  | @ Cl=0.4, Cd= | 0.0072892
|  |  |  | @ Cl=0.6, Cd= | 0.0057477
alpha (deg) | Cl | Cd | Cm | Cl/Cd
-20 | -1.5241 | 0.03436 | -0.0761 | -44.3568
-19.5 | -1.5258 | 0.03062 | -0.0731 | -49.8302
-19 | -1.5179 | 0.02784 | -0.0694 | -54.5223
-18.5 | -1.5017 | 0.02572 | -0.0656 | -58.3865
-18 | -1.4822 | 0.02391 | -0.0616 | -61.9908
-17.5 | -1.4573 | 0.02245 | -0.0577 | -64.9131
-17 | -1.4293 | 0.02118 | -0.0538 | -67.4835
-16.5 | -1.3997 | 0.02003 | -0.0499 | -69.8802
-16 | -1.3673 | 0.01905 | -0.046 | -71.7743
-15.5 | -1.3333 | 0.01818 | -0.0422 | -73.3388
-15 | -1.3047 | 0.01697 | -0.0374 | -76.8827
-14.5 | -1.273 | 0.01611 | -0.0328 | -79.0192
-14 | -1.2311 | 0.01538 | -0.03 | -80.0455
-13.5 | -1.1547 | 0.01442 | -0.0342 | -80.0763
-13 | -1.0046 | 0.01334 | -0.0538 | -75.3073
-12.5 | -0.9767 | 0.01292 | -0.0478 | -75.596
-12 | -0.939 | 0.01247 | -0.0439 | -75.3007
-11.5 | -0.8984 | 0.0121 | -0.0404 | -74.2479
-11 | -0.8563 | 0.01178 | -0.0372 | -72.691
-10.5 | -0.8126 | 0.01151 | -0.0342 | -70.5995
-10 | -0.7674 | 0.01106 | -0.0316 | -69.3852
-9.5 | -0.7198 | 0.01072 | -0.0295 | -67.1455
-9 | -0.6713 | 0.01045 | -0.0275 | -64.2392
-8.5 | -0.6224 | 0.01016 | -0.0255 | -61.2598
-8 | -0.5731 | 0.00985 | -0.0237 | -58.1827
-7.5 | -0.523 | 0.00963 | -0.022 | -54.3094
-7 | -0.4729 | 0.00937 | -0.0203 | -50.4696
-6.5 | -0.422 | 0.00913 | -0.0187 | -46.2212
-6 | -0.3708 | 0.00895 | -0.0172 | -41.4302
-5.5 | -0.3194 | 0.00873 | -0.0157 | -36.5865
-5 | -0.2676 | 0.00858 | -0.0144 | -31.1888
-4.5 | -0.2157 | 0.00839 | -0.013 | -25.7092
-4 | -0.1639 | 0.00825 | -0.0117 | -19.8667
-3.5 | -0.1109 | 0.00812 | -0.0106 | -13.6576
-2.5 | -0.0058 | 0.00788 | -0.0082 | -0.73604
-2 | 0.0468 | 0.00781 | -0.0071 | 5.9923
-1.5 | 0.1 | 0.00771 | -0.0061 | 12.9702
-1 | 0.1531 | 0.00765 | -0.0051 | 20.0131
-0.5 | 0.2062 | 0.0076 | -0.0041 | 27.1316
0 | 0.2595 | 0.00753 | -0.0032 | 34.4622
1 | 0.3646 | 0.00742 | -0.0011 | 49.1375
1.5 | 0.4133 | 0.00724 | 0.0006 | 57.0856
2 | 0.4189 | 0.00568 | 0.0111 | 73.75
2.5 | 0.4569 | 0.00546 | 0.0155 | 83.6813
3 | 0.5064 | 0.00554 | 0.0172 | 91.4079
3.5 | 0.5599 | 0.00562 | 0.018 | 99.6263
4 | 0.6133 | 0.00579 | 0.0188 | 105.924
4.5 | 0.6738 | 0.00595 | 0.018 | 113.2437
5 | 0.7337 | 0.00619 | 0.0172 | 118.5299
5.5 | 0.7927 | 0.00642 | 0.0167 | 123.4735
6 | 0.8491 | 0.00665 | 0.0165 | 127.6842
6.5 | 0.9155 | 0.00691 | 0.0141 | 132.4891
7 | 0.9808 | 0.00721 | 0.0119 | 136.0333
7.5 | 1.0443 | 0.00751 | 0.01 | 139.0546
8 | 1.1041 | 0.00788 | 0.0089 | 140.1142
8.5 | 1.1586 | 0.00817 | 0.009 | 141.8115
9 | 1.2102 | 0.00859 | 0.0094 | 140.8847
9.5 | 1.2711 | 0.00901 | 0.0078 | 141.0766
10 | 1.3307 | 0.00947 | 0.0064 | 140.5174
10.5 | 1.3879 | 0.01004 | 0.0053 | 138.2371
11 | 1.4413 | 0.01067 | 0.0049 | 135.0797
11.5 | 1.4766 | 0.01137 | 0.0081 | 129.8681
12 | 1.5285 | 0.01211 | 0.0074 | 126.218
12.5 | 1.5755 | 0.01303 | 0.0072 | 120.9133
13 | 1.6156 | 0.01426 | 0.0077 | 113.2959
13.5 | 1.645 | 0.01586 | 0.0093 | 103.7201
14 | 1.6428 | 0.01772 | 0.0162 | 92.7088
14.5 | 1.6401 | 0.02037 | 0.0215 | 80.5155
15 | 1.6335 | 0.02405 | 0.0254 | 67.921
15.5 | 1.6235 | 0.02865 | 0.028 | 56.6667
16 | 1.6109 | 0.03395 | 0.0296 | 47.4492
16.5 | 1.592 | 0.04018 | 0.0306 | 39.6217
17 | 1.5694 | 0.04714 | 0.031 | 33.2923
17.5 | 1.5481 | 0.0543 | 0.0309 | 28.5101
18 | 1.52 | 0.06244 | 0.0302 | 24.3434
18.5 | 1.4991 | 0.07006 | 0.0292 | 21.3974

## 61. Re 3M Mach 0.25 (1)
BIGFOIL.COM POLAR EXPORT
NACA35116
NACA35116 |  |  |  | Cl Max: | 1.714 | at alpha= | 16 | deg
JavaFoil+Calcfoil stall+Eppler ext transition |  |  |  | L/D Max: | 115.508 | at alpha= | 7.5 | deg
Re: | 3000000 |  |  | Cd Min: | 0.00676 | at alpha= | 2.5 | deg
Mach: | 0.25 |  |  | Cl=0 at alpha= | -1.75 | deg
|  |  |  | @ Cl=0.1, Cd= | 0.0095444
|  |  |  | @ Cl=0.4, Cd= | 0.0075575
|  |  |  | @ Cl=0.6, Cd= | 0.0071283
alpha (deg) | Cl | Cd | Cm | Cl/Cd
-14.5 | -0.829 | 0.09762 | 0.008 | -8.489
-14 | -0.836 | 0.09127 | 0.008 | -9.163
-13.5 | -0.84 | 0.08534 | 0.008 | -9.839
-13 | -0.839 | 0.07975 | 0.008 | -10.519
-12.5 | -0.834 | 0.07446 | 0.008 | -11.199
-12 | -0.825 | 0.069 | 0.008 | -11.96
-11.5 | -0.813 | 0.06355 | 0.008 | -12.796
-11 | -0.797 | 0.05837 | 0.008 | -13.661
-10.5 | -0.78 | 0.05218 | 0.009 | -14.947
-10 | -0.769 | 0.0418 | 0.009 | -18.4
-9.5 | -0.858 | 0.01324 | 0.012 | -64.79
-9 | -0.82 | 0.01262 | 0.012 | -64.974
-8.5 | -0.777 | 0.0108 | 0.012 | -71.935
-8 | -0.731 | 0.01108 | 0.011 | -66.008
-7.5 | -0.682 | 0.01081 | 0.011 | -63.121
-7 | -0.631 | 0.01117 | 0.011 | -56.449
-6.5 | -0.577 | 0.01088 | 0.011 | -53.002
-6 | -0.521 | 0.01025 | 0.01 | -50.797
-5.5 | -0.463 | 0.0107 | 0.01 | -43.27
-5 | -0.404 | 0.01041 | 0.01 | -38.822
-4.5 | -0.344 | 0.01026 | 0.01 | -33.529
-4 | -0.283 | 0.01004 | 0.009 | -28.186
-3.5 | -0.221 | 0.0099 | 0.009 | -22.338
-3 | -0.158 | 0.0104 | 0.009 | -15.242
-2.5 | -0.095 | 0.01022 | 0.008 | -9.332
-2 | -0.032 | 0.01006 | 0.008 | -3.157
-1.5 | 0.032 | 0.01007 | 0.008 | 3.192
-1 | 0.096 | 0.00955 | 0.007 | 10.078
-0.5 | 0.16 | 0.00946 | 0.007 | 16.964
0 | 0.224 | 0.00997 | 0.007 | 22.507
0.5 | 0.288 | 0.00988 | 0.006 | 29.184
1 | 0.352 | 0.00977 | 0.006 | 36.038
1.5 | 0.416 | 0.00682 | 0.005 | 60.884
2 | 0.479 | 0.00696 | 0.005 | 68.764
2.5 | 0.542 | 0.00676 | 0.005 | 80.207
3 | 0.605 | 0.00716 | 0.004 | 84.486
3.5 | 0.668 | 0.00702 | 0.004 | 95.181
4 | 0.73 | 0.00689 | 0.003 | 105.974
4.5 | 0.792 | 0.00779 | 0.003 | 101.7
5 | 0.853 | 0.00803 | 0.002 | 106.212
5.5 | 0.914 | 0.00834 | 0.002 | 109.599
6 | 0.974 | 0.00866 | 0.002 | 112.449
6.5 | 1.033 | 0.00903 | 0.001 | 114.405
7 | 1.091 | 0.00945 | 0.001 | 115.501
7.5 | 1.148 | 0.00993 | 0 | 115.508
8 | 1.203 | 0.01064 | 0 | 112.994
8.5 | 1.256 | 0.01134 | -0.001 | 110.793
9 | 1.308 | 0.01214 | -0.001 | 107.676
9.5 | 1.357 | 0.01311 | -0.002 | 103.534
10 | 1.404 | 0.01429 | -0.002 | 98.291
10.5 | 1.449 | 0.0157 | -0.003 | 92.249
11 | 1.49 | 0.01738 | -0.003 | 85.717
11.5 | 1.529 | 0.01963 | -0.004 | 77.872
12 | 1.564 | 0.02197 | -0.004 | 71.179
12.5 | 1.595 | 0.02469 | -0.005 | 64.618
13 | 1.623 | 0.02797 | -0.005 | 58.047
13.5 | 1.648 | 0.0318 | -0.006 | 51.809
14 | 1.667 | 0.03626 | -0.006 | 45.99
14.5 | 1.684 | 0.04102 | -0.007 | 41.059
15 | 1.699 | 0.04561 | -0.007 | 37.238
15.5 | 1.708 | 0.05029 | -0.008 | 33.972
16 | 1.714 | 0.05496 | -0.008 | 31.183
16.5 | 1.714 | 0.0598 | -0.009 | 28.671
17 | 1.711 | 0.06469 | -0.009 | 26.446
17.5 | 1.702 | 0.07 | -0.009 | 24.316
18 | 1.688 | 0.07537 | -0.01 | 22.4
18.5 | 1.667 | 0.08101 | -0.01 | 20.576
19 | 1.639 | 0.08701 | -0.011 | 18.841
19.5 | 1.606 | 0.09324 | -0.011 | 17.228
20 | 1.568 | 0.09997 | -0.012 | 15.681

## 62. Re 3M Mach 0.25 (2)
BIGFOIL.COM POLAR EXPORT
NACA35116
NACA35116 |  |  |  | Cl Max: | 1.6406 | at alpha= | 13 | deg
XFOIL ncrit=9 |  |  |  | L/D Max: | 139.306 | at alpha= | 8 | deg
Re: | 3000000 |  |  | Cd Min: | 0.20514 | at alpha= | -20 | deg
Mach: | 0.25 |  |  | Cl=0 at alpha= | -2.4926 | deg
|  |  |  | @ Cl=0.1, Cd= | 0.0078235
|  |  |  | @ Cl=0.4, Cd= | 0.0074936
|  |  |  | @ Cl=0.6, Cd= | 0.0058266
alpha (deg) | Cl | Cd | Cm | Cl/Cd
-20 | -0.5902 | 0.20514 | 0.0251 | -2.8771
-19.5 | -0.5715 | 0.1998 | 0.0217 | -2.8604
-18.5 | -0.6623 | 0.15623 | -0.0012 | -4.2393
-17.5 | -1.2939 | 0.04169 | -0.084 | -31.0362
-17 | -1.3294 | 0.03438 | -0.0822 | -38.6678
-16.5 | -1.3406 | 0.02985 | -0.0777 | -44.9112
-16 | -1.3356 | 0.0267 | -0.0723 | -50.0225
-15.5 | -1.3219 | 0.02422 | -0.0666 | -54.5789
-15 | -1.3027 | 0.02214 | -0.0606 | -58.8392
-14.5 | -1.278 | 0.02044 | -0.0546 | -62.5245
-14 | -1.2472 | 0.01923 | -0.0489 | -64.857
-13.5 | -1.189 | 0.01714 | -0.0488 | -69.3699
-13 | -1.0334 | 0.01519 | -0.067 | -68.0316
-12.5 | -1.0036 | 0.01466 | -0.0604 | -68.4584
-12 | -0.9648 | 0.01406 | -0.0555 | -68.6202
-11.5 | -0.9244 | 0.01341 | -0.0509 | -68.9336
-11 | -0.8807 | 0.01273 | -0.0469 | -69.183
-10.5 | -0.8355 | 0.01226 | -0.0432 | -68.1485
-10 | -0.7889 | 0.01185 | -0.0397 | -66.5738
-9.5 | -0.7404 | 0.01143 | -0.0366 | -64.7769
-9 | -0.6904 | 0.01096 | -0.0339 | -62.9927
-8.5 | -0.639 | 0.01063 | -0.0314 | -60.1129
-8 | -0.5869 | 0.01032 | -0.0291 | -56.8702
-7.5 | -0.5351 | 0.00993 | -0.0269 | -53.8872
-7 | -0.4825 | 0.00967 | -0.0248 | -49.8966
-6.5 | -0.43 | 0.00939 | -0.0227 | -45.7934
-6 | -0.3768 | 0.00914 | -0.0209 | -41.2254
-5.5 | -0.3239 | 0.00893 | -0.019 | -36.271
-5 | -0.2702 | 0.00871 | -0.0173 | -31.0218
-4.5 | -0.2171 | 0.00854 | -0.0156 | -25.4215
-4 | -0.1627 | 0.00838 | -0.0141 | -19.4153
-3.5 | -0.1093 | 0.00823 | -0.0125 | -13.2807
-3 | -0.0551 | 0.00809 | -0.011 | -6.8109
-2.5 | -0.0008 | 0.00799 | -0.0097 | -0.10013
-2 | 0.0535 | 0.0079 | -0.0084 | 6.7722
-1.5 | 0.1082 | 0.00781 | -0.0071 | 13.854
-1 | 0.1622 | 0.00776 | -0.0058 | 20.9021
-0.5 | 0.2174 | 0.00767 | -0.0048 | 28.3442
0 | 0.2716 | 0.00765 | -0.0036 | 35.5033
0.5 | 0.3262 | 0.00759 | -0.0025 | 42.9776
1 | 0.38 | 0.00754 | -0.0012 | 50.3979
1.5 | 0.4317 | 0.00742 | 0.0004 | 58.1806
2 | 0.4385 | 0.00586 | 0.011 | 74.8294
2.5 | 0.4726 | 0.00562 | 0.0166 | 84.0925
3 | 0.5239 | 0.00564 | 0.0185 | 92.8901
3.5 | 0.5781 | 0.00576 | 0.0197 | 100.3646
4 | 0.634 | 0.00593 | 0.0205 | 106.914
4.5 | 0.6961 | 0.00611 | 0.0199 | 113.928
5 | 0.757 | 0.00637 | 0.0195 | 118.8383
5.5 | 0.8201 | 0.00662 | 0.0187 | 123.8822
6 | 0.8779 | 0.00689 | 0.0189 | 127.4165
6.5 | 0.9481 | 0.00716 | 0.0164 | 132.4162
7 | 1.016 | 0.0075 | 0.0144 | 135.4667
7.5 | 1.0815 | 0.00786 | 0.0128 | 137.5954
8 | 1.1437 | 0.00821 | 0.012 | 139.3057
8.5 | 1.1908 | 0.00863 | 0.0143 | 137.9838
9 | 1.2557 | 0.00903 | 0.0129 | 139.0587
9.5 | 1.3187 | 0.00958 | 0.0116 | 137.6514
10 | 1.3786 | 0.01021 | 0.0109 | 135.0245
10.5 | 1.4317 | 0.01087 | 0.0115 | 131.7111
11 | 1.4709 | 0.01153 | 0.0147 | 127.5716
11.5 | 1.5246 | 0.01247 | 0.0143 | 122.2614
12 | 1.5728 | 0.01359 | 0.0145 | 115.7322
12.5 | 1.6142 | 0.01514 | 0.015 | 106.6182
13 | 1.6406 | 0.01721 | 0.0169 | 95.3283
13.5 | 1.6335 | 0.01997 | 0.0234 | 81.7977
14 | 1.6243 | 0.02382 | 0.0279 | 68.1906
14.5 | 1.6133 | 0.02852 | 0.031 | 56.5673
15 | 1.597 | 0.03413 | 0.0331 | 46.7917
15.5 | 1.5723 | 0.04083 | 0.0345 | 38.5084
16 | 1.5414 | 0.0485 | 0.0351 | 31.7814
16.5 | 1.5129 | 0.05635 | 0.035 | 26.8483
17 | 1.4831 | 0.06468 | 0.0343 | 22.9298
17.5 | 1.4563 | 0.07295 | 0.0332 | 19.963
18 | 1.4304 | 0.08142 | 0.0317 | 17.5682

## 63. Re 3M Mach 0.50 (1)
BIGFOIL.COM POLAR EXPORT
NACA35116
NACA35116 |  |  |  | Cl Max: | 1.535 | at alpha= | 11.5 | deg
JavaFoil+Calcfoil stall+Eppler ext transition |  |  |  | L/D Max: | 99.295 | at alpha= | 5.5 | deg
Re: | 3000000 |  |  | Cd Min: | 0.00662 | at alpha= | 1.5 | deg
Mach: | 0.5 |  |  | Cl=0 at alpha= | -1.7535 | deg
|  |  |  | @ Cl=0.1, Cd= | 0.0094439
|  |  |  | @ Cl=0.4, Cd= | 0.008852
|  |  |  | @ Cl=0.6, Cd= | 0.0076543
alpha (deg) | Cl | Cd | Cm | Cl/Cd
-20 | -1.013 | 0.16953 | 0.009 | -5.973
-19.5 | -0.984 | 0.16688 | 0.009 | -5.898
-19 | -0.958 | 0.16242 | 0.009 | -5.897
-18.5 | -0.931 | 0.1579 | 0.009 | -5.896
-18 | -0.903 | 0.15075 | 0.009 | -5.989
-17.5 | -0.876 | 0.14671 | 0.009 | -5.971
-17 | -0.849 | 0.14256 | 0.009 | -5.956
-16.5 | -0.821 | 0.13868 | 0.008 | -5.918
-16 | -0.794 | 0.13349 | 0.008 | -5.947
-15.5 | -0.767 | 0.12679 | 0.008 | -6.047
-15 | -0.738 | 0.1182 | 0.008 | -6.248
-14.5 | -0.711 | 0.1048 | 0.008 | -6.787
-14 | -0.684 | 0.11636 | 0.008 | -5.877
-13.5 | -0.656 | 0.11339 | 0.008 | -5.782
-13 | -0.628 | 0.10977 | 0.008 | -5.724
-12.5 | -0.6 | 0.09954 | 0.007 | -6.029
-12 | -0.573 | 0.08575 | 0.007 | -6.679
-11.5 | -0.545 | 0.09806 | 0.007 | -5.557
-11 | -0.517 | 0.07875 | 0.007 | -6.567
-10.5 | -0.489 | 0.07746 | 0.007 | -6.317
-10 | -0.461 | 0.07116 | 0.007 | -6.483
-9.5 | -0.433 | 0.07421 | 0.006 | -5.837
-9 | -0.406 | 0.06283 | 0.007 | -6.469
-8.5 | -0.379 | 0.06086 | 0.007 | -6.224
-8 | -0.351 | 0.0606 | 0.007 | -5.792
-7.5 | -0.514 | 0.04904 | 0.008 | -10.474
-7 | -0.517 | 0.04212 | 0.008 | -12.278
-6.5 | -0.593 | 0.01245 | 0.012 | -47.619
-6 | -0.55 | 0.01044 | 0.012 | -52.657
-5.5 | -0.497 | 0.01065 | 0.011 | -46.644
-5 | -0.439 | 0.01032 | 0.011 | -42.533
-4.5 | -0.377 | 0.0103 | 0.011 | -36.562
-4 | -0.312 | 0.01001 | 0.01 | -31.125
-3.5 | -0.244 | 0.00981 | 0.01 | -24.908
-3 | -0.176 | 0.01029 | 0.01 | -17.069
-2.5 | -0.106 | 0.01009 | 0.009 | -10.494
-2 | -0.035 | 0.00996 | 0.009 | -3.547
-1.5 | 0.036 | 0.00948 | 0.009 | 3.778
-1 | 0.107 | 0.00944 | 0.008 | 11.379
-0.5 | 0.179 | 0.00938 | 0.008 | 19.08
0 | 0.25 | 0.00953 | 0.007 | 26.236
0.5 | 0.321 | 0.0095 | 0.007 | 33.799
1 | 0.392 | 0.00914 | 0.007 | 42.861
1.5 | 0.462 | 0.00662 | 0.006 | 69.781
2 | 0.532 | 0.00746 | 0.006 | 71.336
2.5 | 0.602 | 0.00766 | 0.005 | 78.562
3 | 0.671 | 0.00795 | 0.005 | 84.358
3.5 | 0.739 | 0.00824 | 0.004 | 89.711
4 | 0.806 | 0.00859 | 0.004 | 93.86
4.5 | 0.873 | 0.00899 | 0.003 | 97.048
5 | 0.937 | 0.0095 | 0.003 | 98.669
5.5 | 1.001 | 0.01008 | 0.002 | 99.295
6 | 1.062 | 0.01093 | 0.002 | 97.13
6.5 | 1.121 | 0.01178 | 0.001 | 95.167
7 | 1.178 | 0.01278 | 0.001 | 92.165
7.5 | 1.233 | 0.01402 | 0 | 87.938
8 | 1.286 | 0.0155 | 0 | 82.969
8.5 | 1.336 | 0.01727 | -0.001 | 77.39
9 | 1.384 | 0.0194 | -0.002 | 71.343
9.5 | 1.428 | 0.0219 | -0.002 | 65.211
10 | 1.467 | 0.02488 | -0.003 | 58.972
10.5 | 1.5 | 0.02843 | -0.003 | 52.746
11 | 1.523 | 0.03284 | -0.004 | 46.382
11.5 | 1.535 | 0.03833 | -0.004 | 40.052
12 | 1.529 | 0.0456 | -0.005 | 33.539
12.5 | 1.499 | 0.05539 | -0.005 | 27.057
13 | 1.421 | 0.06628 | -0.005 | 21.441
13.5 | 1.067 | 0.08374 | -0.006 | 12.742
14 | 0.956 | 0.08827 | -0.006 | 10.83
14.5 | 0.908 | 0.11889 | -0.004 | 7.637
15 | 1.004 | 0.10471 | -0.007 | 9.591
15.5 | 0.967 | 0.13278 | -0.005 | 7.283
16 | 0.998 | 0.13873 | -0.006 | 7.197
16.5 | 1.072 | 0.12802 | -0.008 | 8.377

## 64. Re 3M Mach 0.50 (2)
BIGFOIL.COM POLAR EXPORT
NACA35116
NACA35116 |  |  |  | Cl Max: | 1.5968 | at alpha= | 11.5 | deg
XFOIL ncrit=9 |  |  |  | L/D Max: | 125.742 | at alpha= | 7 | deg
Re: | 3000000 |  |  | Cd Min: | 0.11211 | at alpha= | 16.5 | deg
Mach: | 0.5 |  |  | Cl=0 at alpha= | -2.7339 | deg
|  |  |  | @ Cl=0.1, Cd= | 0.0083213
|  |  |  | @ Cl=0.4, Cd= | 0.0080814
|  |  |  | @ Cl=0.6, Cd= | 0.0062716
alpha (deg) | Cl | Cd | Cm | Cl/Cd
-13 | -0.2764 | 0.10525 | -0.0658 | -2.6261
-12.5 | -0.2674 | 0.09824 | -0.0693 | -2.7219
-12 | -0.2755 | 0.08904 | -0.0741 | -3.0941
-11.5 | -0.3481 | 0.07244 | -0.0848 | -4.8054
-11 | -0.381 | 0.06175 | -0.0919 | -6.17
-10.5 | -0.4266 | 0.05011 | -0.1012 | -8.5133
-10 | -0.478 | 0.04244 | -0.1002 | -11.263
-9.5 | -0.5251 | 0.03663 | -0.0924 | -14.3352
-9 | -0.5785 | 0.03107 | -0.0796 | -18.6192
-8.5 | -0.6354 | 0.02231 | -0.0672 | -28.4805
-8 | -0.6436 | 0.01568 | -0.0574 | -41.0459
-7.5 | -0.5923 | 0.0133 | -0.0518 | -44.5338
-7 | -0.5293 | 0.01187 | -0.0476 | -44.5914
-6.5 | -0.4642 | 0.01096 | -0.0438 | -42.354
-6 | -0.3992 | 0.01036 | -0.0402 | -38.5328
-5.5 | -0.3371 | 0.00993 | -0.0364 | -33.9476
-5 | -0.2751 | 0.00952 | -0.0329 | -28.8971
-4.5 | -0.2143 | 0.00923 | -0.0294 | -23.2178
-4 | -0.1529 | 0.00897 | -0.0263 | -17.0457
-3.5 | -0.093 | 0.00876 | -0.0231 | -10.6164
-3 | -0.0322 | 0.00857 | -0.0203 | -3.7573
-2.5 | 0.0283 | 0.00845 | -0.0176 | 3.3491
-2 | 0.0887 | 0.00834 | -0.015 | 10.6355
-1.5 | 0.1493 | 0.00824 | -0.0125 | 18.1189
-1 | 0.2095 | 0.00819 | -0.0101 | 25.58
-0.5 | 0.2706 | 0.00812 | -0.008 | 33.3251
0.5 | 0.3918 | 0.00808 | -0.0036 | 48.4901
1 | 0.4514 | 0.00809 | -0.0013 | 55.7973
1.5 | 0.5111 | 0.00807 | 0.0009 | 63.3333
2 | 0.5579 | 0.00767 | 0.0055 | 72.7379
2.5 | 0.5503 | 0.00633 | 0.021 | 86.9352
3 | 0.5963 | 0.00626 | 0.0265 | 95.2556
3.5 | 0.6537 | 0.00644 | 0.0294 | 101.5062
4 | 0.7184 | 0.00664 | 0.0309 | 108.1928
4.5 | 0.7863 | 0.00695 | 0.0317 | 113.1367
5 | 0.858 | 0.00727 | 0.0319 | 118.0193
5.5 | 0.9272 | 0.00773 | 0.0327 | 119.9483
6 | 1.0105 | 0.00814 | 0.0307 | 124.14
6.5 | 1.0871 | 0.00873 | 0.0299 | 124.5246
7 | 1.1606 | 0.00923 | 0.0302 | 125.7421
7.5 | 1.2128 | 0.0099 | 0.0342 | 122.5051
8 | 1.2876 | 0.01062 | 0.034 | 121.2429
8.5 | 1.3585 | 0.01154 | 0.0342 | 117.721
9.5 | 1.4684 | 0.01435 | 0.0383 | 102.3275
10 | 1.5269 | 0.01659 | 0.0378 | 92.0374
10.5 | 1.5698 | 0.01997 | 0.0372 | 78.6079
11 | 1.5947 | 0.02484 | 0.0362 | 64.1989
11.5 | 1.5968 | 0.03034 | 0.0373 | 52.6302
12 | 1.5565 | 0.03712 | 0.0415 | 41.9316
12.5 | 1.5097 | 0.04469 | 0.0444 | 33.7816
13 | 1.4714 | 0.05225 | 0.0461 | 28.1608
13.5 | 1.4339 | 0.06026 | 0.0467 | 23.7952
14 | 1.3918 | 0.06909 | 0.0464 | 20.1447
14.5 | 1.3637 | 0.07718 | 0.0457 | 17.6691
15 | 1.3375 | 0.08543 | 0.0445 | 15.6561
15.5 | 1.3088 | 0.09429 | 0.0426 | 13.8806
16 | 1.2836 | 0.10315 | 0.0402 | 12.444
16.5 | 1.2605 | 0.11211 | 0.0375 | 11.2434

## 65. Re 4M Mach 0.00 (1)
BIGFOIL.COM POLAR EXPORT
NACA35116
NACA35116 |  |  |  | Cl Max: | 1.798 | at alpha= | 18.5 | deg
JavaFoil+Calcfoil stall+Eppler ext transition |  |  |  | L/D Max: | 123.134 | at alpha= | 8 | deg
Re: | 4000000 |  |  | Cd Min: | 0.00689 | at alpha= | 4.5 | deg
Mach: | 0 |  |  | Cl=0 at alpha= | -1.75 | deg
|  |  |  | @ Cl=0.1, Cd= | 0.0098532
|  |  |  | @ Cl=0.4, Cd= | 0.0071421
|  |  |  | @ Cl=0.6, Cd= | 0.0070762
alpha (deg) | Cl | Cd | Cm | Cl/Cd
-17 | -0.983 | 0.11177 | 0.008 | -8.792
-16.5 | -0.982 | 0.10555 | 0.008 | -9.301
-16 | -0.979 | 0.09957 | 0.008 | -9.831
-15.5 | -0.974 | 0.09365 | 0.008 | -10.401
-15 | -0.967 | 0.08812 | 0.008 | -10.974
-14.5 | -0.958 | 0.08263 | 0.009 | -11.593
-14 | -0.947 | 0.07714 | 0.009 | -12.275
-13.5 | -0.934 | 0.07152 | 0.009 | -13.059
-13 | -0.919 | 0.066 | 0.009 | -13.926
-12.5 | -0.904 | 0.05946 | 0.009 | -15.207
-12 | -1.008 | 0.01726 | 0.012 | -58.398
-11.5 | -1.005 | 0.01381 | 0.012 | -72.783
-11 | -0.977 | 0.01302 | 0.012 | -75.022
-10.5 | -0.942 | 0.01252 | 0.012 | -75.281
-10 | -0.903 | 0.01208 | 0.012 | -74.788
-9.5 | -0.861 | 0.01032 | 0.012 | -83.414
-9 | -0.817 | 0.01066 | 0.011 | -76.658
-8.5 | -0.77 | 0.01036 | 0.011 | -74.344
-8 | -0.721 | 0.01074 | 0.011 | -67.168
-7.5 | -0.671 | 0.0105 | 0.011 | -63.847
-7 | -0.618 | 0.01098 | 0.011 | -56.291
-6.5 | -0.564 | 0.01073 | 0.01 | -52.575
-6 | -0.508 | 0.01045 | 0.01 | -48.606
-5.5 | -0.451 | 0.01028 | 0.01 | -43.906
-5 | -0.393 | 0.01079 | 0.01 | -36.446
-4.5 | -0.335 | 0.0106 | 0.009 | -31.556
-4 | -0.275 | 0.01038 | 0.009 | -26.492
-3.5 | -0.215 | 0.01023 | 0.009 | -20.971
-3 | -0.154 | 0.01009 | 0.008 | -15.233
-2.5 | -0.092 | 0.00953 | 0.008 | -9.701
-2 | -0.031 | 0.00943 | 0.008 | -3.265
-1.5 | 0.031 | 0.00996 | 0.007 | 3.126
-1 | 0.093 | 0.00986 | 0.007 | 9.464
-0.5 | 0.155 | 0.0098 | 0.007 | 15.86
0 | 0.217 | 0.00971 | 0.006 | 22.396
0.5 | 0.279 | 0.00962 | 0.006 | 29.031
1 | 0.341 | 0.00915 | 0.006 | 37.273
1.5 | 0.403 | 0.00704 | 0.005 | 57.22
2 | 0.464 | 0.00714 | 0.005 | 65.013
2.5 | 0.526 | 0.00691 | 0.004 | 76.045
3 | 0.587 | 0.00704 | 0.004 | 83.34
3.5 | 0.648 | 0.00721 | 0.004 | 89.842
4 | 0.708 | 0.00704 | 0.003 | 100.679
4.5 | 0.769 | 0.00689 | 0.003 | 111.509
5 | 0.829 | 0.00712 | 0.002 | 116.338
5.5 | 0.888 | 0.00771 | 0.002 | 115.201
6 | 0.947 | 0.00796 | 0.001 | 118.96
6.5 | 1.006 | 0.00842 | 0.001 | 119.446
7 | 1.063 | 0.00874 | 0.001 | 121.645
7.5 | 1.12 | 0.0091 | 0 | 123.009
8 | 1.175 | 0.00954 | 0 | 123.134
8.5 | 1.229 | 0.01004 | -0.001 | 122.455
9 | 1.282 | 0.01062 | -0.001 | 120.731
9.5 | 1.332 | 0.01132 | -0.002 | 117.654
10 | 1.381 | 0.01217 | -0.002 | 113.501
10.5 | 1.427 | 0.0133 | -0.003 | 107.295
11 | 1.47 | 0.01455 | -0.003 | 100.984
11.5 | 1.51 | 0.01622 | -0.004 | 93.095
12 | 1.548 | 0.01799 | -0.004 | 86.037
12.5 | 1.583 | 0.02012 | -0.005 | 78.67
13 | 1.615 | 0.02267 | -0.005 | 71.21
13.5 | 1.644 | 0.02569 | -0.006 | 63.972
14 | 1.67 | 0.02911 | -0.006 | 57.364
14.5 | 1.694 | 0.03284 | -0.007 | 51.573
15 | 1.716 | 0.0365 | -0.007 | 47.021
15.5 | 1.737 | 0.04014 | -0.008 | 43.269
16 | 1.754 | 0.04388 | -0.008 | 39.969
16.5 | 1.769 | 0.04764 | -0.008 | 37.125
17 | 1.781 | 0.05152 | -0.009 | 34.564
17.5 | 1.79 | 0.05555 | -0.009 | 32.226
18 | 1.797 | 0.05974 | -0.01 | 30.076
18.5 | 1.798 | 0.06406 | -0.01 | 28.074
19 | 1.797 | 0.0686 | -0.011 | 26.195
19.5 | 1.793 | 0.07324 | -0.011 | 24.476
20 | 1.785 | 0.07815 | -0.012 | 22.846

## 66. Re 4M Mach 0.00 (2)
BIGFOIL.COM POLAR EXPORT
NACA35116
NACA35116 |  |  |  | Cl Max: | 1.6571 | at alpha= | 14 | deg
XFOIL ncrit=9 |  |  |  | L/D Max: | 151.271 | at alpha= | 9.5 | deg
Re: | 4000000 |  |  | Cd Min: | 0.07207 | at alpha= | 19 | deg
Mach: | 0 |  |  | Cl=0 at alpha= | -2.4056 | deg
|  |  |  | @ Cl=0.1, Cd= | 0.0073253
|  |  |  | @ Cl=0.4, Cd= | 0.0070168
|  |  |  | @ Cl=0.6, Cd= | 0.0053603
alpha (deg) | Cl | Cd | Cm | Cl/Cd
-20 | -1.6056 | 0.027 | -0.0671 | -59.4667
-19.5 | -1.5872 | 0.02514 | -0.0638 | -63.1344
-19 | -1.5688 | 0.02333 | -0.0599 | -67.2439
-18.5 | -1.5494 | 0.02161 | -0.0557 | -71.6983
-18 | -1.5244 | 0.02023 | -0.0518 | -75.3534
-17.5 | -1.4947 | 0.01913 | -0.0481 | -78.1338
-17 | -1.4625 | 0.01817 | -0.0446 | -80.4898
-16.5 | -1.4288 | 0.01731 | -0.0411 | -82.5419
-16 | -1.3936 | 0.01656 | -0.0376 | -84.1546
-15.5 | -1.3579 | 0.01587 | -0.034 | -85.564
-15 | -1.3232 | 0.01527 | -0.03 | -86.6536
-14.5 | -1.2757 | 0.01453 | -0.0286 | -87.7977
-14 | -1.2002 | 0.01351 | -0.0331 | -88.8379
-13.5 | -1.0593 | 0.01253 | -0.0513 | -84.5411
-13 | -1.0275 | 0.01229 | -0.0463 | -83.6046
-12.5 | -0.9896 | 0.01198 | -0.0425 | -82.6043
-12 | -0.9491 | 0.01165 | -0.0392 | -81.4678
-11.5 | -0.9083 | 0.01122 | -0.036 | -80.9537
-11 | -0.8658 | 0.01089 | -0.0331 | -79.5041
-10.5 | -0.8209 | 0.01063 | -0.0305 | -77.2248
-10 | -0.7734 | 0.01038 | -0.0285 | -74.5087
-9.5 | -0.726 | 0.01003 | -0.0265 | -72.3829
-9 | -0.6777 | 0.00974 | -0.0246 | -69.5791
-8.5 | -0.6283 | 0.00952 | -0.0229 | -65.9979
-8 | -0.5787 | 0.00927 | -0.0212 | -62.4272
-7 | -0.4779 | 0.00883 | -0.0182 | -54.1223
-6.5 | -0.4273 | 0.00861 | -0.0167 | -49.6283
-6 | -0.3759 | 0.00842 | -0.0154 | -44.6437
-5.5 | -0.3244 | 0.00825 | -0.014 | -39.3212
-5 | -0.2726 | 0.00808 | -0.0128 | -33.7376
-4.5 | -0.2205 | 0.00793 | -0.0116 | -27.8058
-4 | -0.1679 | 0.00781 | -0.0105 | -21.4981
-3.5 | -0.1158 | 0.00768 | -0.0093 | -15.0781
-3 | -0.0628 | 0.00756 | -0.0083 | -8.3069
-2.5 | -0.0101 | 0.00749 | -0.0073 | -1.3485
-2 | 0.0434 | 0.00739 | -0.0064 | 5.8728
-1.5 | 0.0964 | 0.00733 | -0.0054 | 13.1514
-1 | 0.1497 | 0.00726 | -0.0045 | 20.6198
-0.5 | 0.203 | 0.0072 | -0.0037 | 28.1944
0 | 0.2559 | 0.00717 | -0.0028 | 35.6904
0.5 | 0.3095 | 0.00711 | -0.002 | 43.5302
1 | 0.3617 | 0.00709 | -0.001 | 51.0155
1.5 | 0.414 | 0.00699 | -0.0001 | 59.2275
2 | 0.4355 | 0.00579 | 0.007 | 75.2159
2.5 | 0.4649 | 0.0053 | 0.0129 | 87.717
3 | 0.5099 | 0.00522 | 0.0155 | 97.682
3.5 | 0.5585 | 0.00529 | 0.0173 | 105.5766
4 | 0.6116 | 0.00538 | 0.0181 | 113.6803
4.5 | 0.6644 | 0.00554 | 0.0188 | 119.9278
5 | 0.7212 | 0.00569 | 0.0187 | 126.7487
5.5 | 0.7812 | 0.00591 | 0.0178 | 132.1827
6 | 0.8358 | 0.00611 | 0.018 | 136.7921
6.5 | 0.8921 | 0.00632 | 0.0177 | 141.1551
7 | 0.9577 | 0.00659 | 0.0153 | 145.3263
7.5 | 1.0219 | 0.0069 | 0.0131 | 148.1014
8 | 1.0842 | 0.00717 | 0.0113 | 151.2134
8.5 | 1.1415 | 0.00755 | 0.0105 | 151.1921
9 | 1.1891 | 0.00789 | 0.0118 | 150.7098
9.5 | 1.2495 | 0.00826 | 0.0102 | 151.2712
10 | 1.3071 | 0.00875 | 0.009 | 149.3829
10.5 | 1.3634 | 0.00931 | 0.0079 | 146.4447
11 | 1.4174 | 0.00993 | 0.0072 | 142.7392
11.5 | 1.4638 | 0.01061 | 0.008 | 137.9642
12 | 1.5003 | 0.01133 | 0.0105 | 132.4184
12.5 | 1.5486 | 0.01218 | 0.0101 | 127.1429
13 | 1.5905 | 0.01329 | 0.0104 | 119.6764
13.5 | 1.6275 | 0.01468 | 0.0108 | 110.8651
14 | 1.6571 | 0.01648 | 0.0117 | 100.5522
14.5 | 1.6514 | 0.01883 | 0.0181 | 87.7005
15 | 1.6476 | 0.02193 | 0.0225 | 75.13
15.5 | 1.6421 | 0.0258 | 0.0256 | 63.6473
16 | 1.6355 | 0.03033 | 0.0276 | 53.9235
16.5 | 1.6257 | 0.03551 | 0.0289 | 45.7815
17 | 1.6067 | 0.04187 | 0.0296 | 38.3735
17.5 | 1.5853 | 0.04882 | 0.0298 | 32.4723
18 | 1.5677 | 0.05562 | 0.0295 | 28.1859
18.5 | 1.5429 | 0.06347 | 0.0288 | 24.3091
19 | 1.5136 | 0.07207 | 0.0275 | 21.0018

## 67. Re 4M Mach 0.10 (1)
BIGFOIL.COM POLAR EXPORT
NACA35116
NACA35116 |  |  |  | Cl Max: | 1.786 | at alpha= | 18 | deg
JavaFoil+Calcfoil stall+Eppler ext transition |  |  |  | L/D Max: | 122.406 | at alpha= | 7.5 | deg
Re: | 4000000 |  |  | Cd Min: | 0.00684 | at alpha= | 5 | deg
Mach: | 0.1 |  |  | Cl=0 at alpha= | -1.75 | deg
|  |  |  | @ Cl=0.1, Cd= | 0.0098442
|  |  |  | @ Cl=0.4, Cd= | 0.0072726
|  |  |  | @ Cl=0.6, Cd= | 0.0070572
alpha (deg) | Cl | Cd | Cm | Cl/Cd
-16.5 | -0.958 | 0.10787 | 0.008 | -8.883
-16 | -0.958 | 0.10177 | 0.008 | -9.412
-15.5 | -0.955 | 0.09583 | 0.008 | -9.971
-15 | -0.951 | 0.08993 | 0.008 | -10.574
-14.5 | -0.944 | 0.08447 | 0.008 | -11.174
-14 | -0.935 | 0.07891 | 0.009 | -11.846
-13.5 | -0.923 | 0.07343 | 0.009 | -12.574
-13 | -0.91 | 0.06806 | 0.009 | -13.366
-12.5 | -0.895 | 0.06209 | 0.009 | -14.411
-12 | -0.88 | 0.05503 | 0.009 | -15.996
-11.5 | -0.996 | 0.01453 | 0.012 | -68.602
-11 | -0.974 | 0.01327 | 0.012 | -73.37
-10.5 | -0.941 | 0.01266 | 0.012 | -74.295
-10 | -0.903 | 0.01218 | 0.012 | -74.106
-9.5 | -0.862 | 0.01041 | 0.012 | -82.828
-9 | -0.818 | 0.01073 | 0.011 | -76.216
-8.5 | -0.772 | 0.01043 | 0.011 | -74.016
-8 | -0.723 | 0.01085 | 0.011 | -66.667
-7.5 | -0.673 | 0.01056 | 0.011 | -63.69
-7 | -0.62 | 0.01104 | 0.011 | -56.199
-6.5 | -0.566 | 0.01077 | 0.01 | -52.533
-6 | -0.51 | 0.01051 | 0.01 | -48.557
-5.5 | -0.453 | 0.01028 | 0.01 | -44.08
-5 | -0.395 | 0.01081 | 0.01 | -36.535
-4.5 | -0.336 | 0.0106 | 0.009 | -31.699
-4 | -0.276 | 0.01047 | 0.009 | -26.371
-3.5 | -0.216 | 0.01032 | 0.009 | -20.889
-3 | -0.154 | 0.00973 | 0.008 | -15.869
-2.5 | -0.093 | 0.00959 | 0.008 | -9.69
-2 | -0.031 | 0.00942 | 0.008 | -3.286
-1.5 | 0.031 | 0.00996 | 0.008 | 3.144
-1 | 0.094 | 0.00985 | 0.007 | 9.521
-0.5 | 0.156 | 0.00979 | 0.007 | 15.958
0 | 0.218 | 0.00978 | 0.006 | 22.348
0.5 | 0.281 | 0.0093 | 0.006 | 30.173
1 | 0.343 | 0.00924 | 0.006 | 37.1
1.5 | 0.405 | 0.0071 | 0.005 | 57.006
2 | 0.467 | 0.0072 | 0.005 | 64.787
2.5 | 0.528 | 0.00693 | 0.005 | 76.224
3 | 0.59 | 0.00709 | 0.004 | 83.223
3.5 | 0.651 | 0.00689 | 0.004 | 94.52
4 | 0.712 | 0.00707 | 0.003 | 100.741
4.5 | 0.772 | 0.00695 | 0.003 | 111.216
5 | 0.833 | 0.00684 | 0.002 | 121.745
5.5 | 0.892 | 0.00775 | 0.002 | 115.105
6 | 0.952 | 0.00804 | 0.001 | 118.432
6.5 | 1.01 | 0.00848 | 0.001 | 119.084
7 | 1.068 | 0.00882 | 0.001 | 121.006
7.5 | 1.125 | 0.00919 | 0 | 122.406
8 | 1.18 | 0.00965 | 0 | 122.332
8.5 | 1.234 | 0.01016 | -0.001 | 121.482
9 | 1.286 | 0.01077 | -0.001 | 119.406
9.5 | 1.337 | 0.0115 | -0.002 | 116.249
10 | 1.385 | 0.01239 | -0.002 | 111.816
10.5 | 1.431 | 0.01357 | -0.003 | 105.387
11 | 1.473 | 0.01489 | -0.003 | 98.951
11.5 | 1.514 | 0.01662 | -0.004 | 91.054
12 | 1.551 | 0.01846 | -0.004 | 84.025
12.5 | 1.585 | 0.02068 | -0.005 | 76.665
13 | 1.617 | 0.02334 | -0.005 | 69.268
13.5 | 1.645 | 0.02651 | -0.006 | 62.067
14 | 1.671 | 0.03002 | -0.006 | 55.647
14.5 | 1.694 | 0.0338 | -0.007 | 50.113
15 | 1.716 | 0.03753 | -0.007 | 45.716
15.5 | 1.735 | 0.04129 | -0.008 | 42.014
16 | 1.751 | 0.04508 | -0.008 | 38.836
16.5 | 1.764 | 0.04904 | -0.008 | 35.963
17 | 1.774 | 0.05296 | -0.009 | 33.497
17.5 | 1.781 | 0.05711 | -0.009 | 31.189
18 | 1.786 | 0.06139 | -0.01 | 29.087
18.5 | 1.785 | 0.06589 | -0.01 | 27.089
19 | 1.781 | 0.07057 | -0.011 | 25.232
19.5 | 1.773 | 0.07536 | -0.011 | 23.528
20 | 1.762 | 0.08043 | -0.012 | 21.915

## 68. Re 4M Mach 0.10 (2)
BIGFOIL.COM POLAR EXPORT
NACA35116
NACA35116 |  |  |  | Cl Max: | 1.6558 | at alpha= | 14 | deg
XFOIL ncrit=9 |  |  |  | L/D Max: | 151.224 | at alpha= | 8.5 | deg
Re: | 4000000 |  |  | Cd Min: | 0.07565 | at alpha= | 19 | deg
Mach: | 0.1 |  |  | Cl=0 at alpha= | -2.4145 | deg
|  |  |  | @ Cl=0.1, Cd= | 0.0073466
|  |  |  | @ Cl=0.4, Cd= | 0.0070493
|  |  |  | @ Cl=0.6, Cd= | 0.0053772
alpha (deg) | Cl | Cd | Cm | Cl/Cd
-20 | -1.5938 | 0.02944 | -0.0729 | -54.1372
-19.5 | -1.5812 | 0.02704 | -0.0694 | -58.4763
-19 | -1.5628 | 0.02512 | -0.0657 | -62.2134
-18.5 | -1.5407 | 0.02349 | -0.0619 | -65.5896
-18 | -1.5231 | 0.02158 | -0.0573 | -70.5792
-17.5 | -1.4976 | 0.02016 | -0.0531 | -74.2857
-17 | -1.4679 | 0.01899 | -0.0491 | -77.2986
-16.5 | -1.4354 | 0.01799 | -0.0452 | -79.7888
-16 | -1.4006 | 0.01713 | -0.0415 | -81.763
-15.5 | -1.3653 | 0.01635 | -0.0376 | -83.5046
-15 | -1.3302 | 0.01566 | -0.0335 | -84.9425
-14.5 | -1.2846 | 0.01499 | -0.0314 | -85.6971
-14 | -1.2085 | 0.01392 | -0.0356 | -86.8175
-13.5 | -1.0658 | 0.01279 | -0.0537 | -83.3307
-13 | -1.0336 | 0.01251 | -0.0486 | -82.6219
-12.5 | -0.9954 | 0.01216 | -0.0446 | -81.8586
-12 | -0.9543 | 0.01183 | -0.0412 | -80.6678
-11.5 | -0.9129 | 0.01141 | -0.0379 | -80.0088
-11 | -0.8701 | 0.01102 | -0.0348 | -78.9564
-10.5 | -0.8256 | 0.01073 | -0.032 | -76.9432
-10 | -0.7779 | 0.01046 | -0.0298 | -74.369
-9.5 | -0.7297 | 0.01014 | -0.0277 | -71.9625
-9 | -0.6812 | 0.00982 | -0.0257 | -69.3686
-8.5 | -0.6315 | 0.00957 | -0.0239 | -65.9875
-8 | -0.5811 | 0.00936 | -0.0222 | -62.0833
-7.5 | -0.5313 | 0.00907 | -0.0204 | -58.5777
-7 | -0.48 | 0.00886 | -0.0189 | -54.1761
-6.5 | -0.4287 | 0.00865 | -0.0174 | -49.5607
-6 | -0.3773 | 0.00845 | -0.016 | -44.6509
-5.5 | -0.3252 | 0.00828 | -0.0146 | -39.2754
-5 | -0.2733 | 0.00811 | -0.0133 | -33.6991
-4.5 | -0.2207 | 0.00796 | -0.012 | -27.7261
-4 | -0.168 | 0.00783 | -0.0108 | -21.4559
-3.5 | -0.1155 | 0.0077 | -0.0096 | -15
-3 | -0.0622 | 0.00758 | -0.0086 | -8.2058
-2.5 | -0.0092 | 0.00751 | -0.0075 | -1.225
-2 | 0.0446 | 0.0074 | -0.0066 | 6.027
-1.5 | 0.0977 | 0.00735 | -0.0056 | 13.2925
-1 | 0.1514 | 0.00727 | -0.0047 | 20.8253
-0.5 | 0.2049 | 0.00722 | -0.0038 | 28.3795
0 | 0.2582 | 0.00718 | -0.0029 | 35.961
0.5 | 0.312 | 0.00713 | -0.0021 | 43.7588
1 | 0.3644 | 0.00711 | -0.001 | 51.2518
1.5 | 0.4172 | 0.00702 | -0.0001 | 59.4302
2 | 0.439 | 0.00584 | 0.007 | 75.1712
2.5 | 0.4683 | 0.00531 | 0.013 | 88.1921
3 | 0.5132 | 0.00524 | 0.0157 | 97.9389
3.5 | 0.5618 | 0.00532 | 0.0176 | 105.6015
4 | 0.6152 | 0.0054 | 0.0184 | 113.9259
4.5 | 0.6682 | 0.00557 | 0.0192 | 119.9641
5 | 0.7256 | 0.00571 | 0.0191 | 127.0753
5.5 | 0.7858 | 0.00595 | 0.0182 | 132.0672
6 | 0.8412 | 0.00614 | 0.0183 | 137.0033
6.5 | 0.8976 | 0.00637 | 0.0181 | 140.9105
7 | 0.9641 | 0.00663 | 0.0157 | 145.4148
7.5 | 1.0288 | 0.00696 | 0.0135 | 147.8161
8 | 1.0915 | 0.00723 | 0.0118 | 150.9682
8.5 | 1.1493 | 0.0076 | 0.011 | 151.2237
9 | 1.1972 | 0.00797 | 0.0124 | 150.2133
9.5 | 1.2581 | 0.00834 | 0.0108 | 150.8513
10 | 1.3162 | 0.00884 | 0.0097 | 148.8914
10.5 | 1.3729 | 0.00941 | 0.0087 | 145.898
11 | 1.427 | 0.01006 | 0.0082 | 141.8489
11.5 | 1.4696 | 0.01074 | 0.0098 | 136.8343
12 | 1.5099 | 0.01149 | 0.0117 | 131.4099
12.5 | 1.5576 | 0.01242 | 0.0114 | 125.4106
13 | 1.5975 | 0.01367 | 0.0119 | 116.8617
13.5 | 1.6336 | 0.01522 | 0.0124 | 107.3325
14 | 1.6558 | 0.01714 | 0.0145 | 96.6044
14.5 | 1.6497 | 0.0198 | 0.0204 | 83.3182
15 | 1.6444 | 0.02329 | 0.0244 | 70.6054
15.5 | 1.6367 | 0.02757 | 0.0272 | 59.3653
16 | 1.6256 | 0.03267 | 0.029 | 49.7582
16.5 | 1.615 | 0.03806 | 0.0301 | 42.433
17 | 1.5919 | 0.045 | 0.0306 | 35.3756
17.5 | 1.5692 | 0.05222 | 0.0306 | 30.0498
18 | 1.5493 | 0.05936 | 0.0301 | 26.1001
18.5 | 1.5242 | 0.06737 | 0.0292 | 22.6243
19 | 1.4984 | 0.07565 | 0.0279 | 19.807

## 69. Re 4M Mach 0.25 (1)
BIGFOIL.COM POLAR EXPORT
NACA35116
NACA35116 |  |  |  | Cl Max: | 1.719 | at alpha= | 16.5 | deg
JavaFoil+Calcfoil stall+Eppler ext transition |  |  |  | L/D Max: | 118.728 | at alpha= | 6.5 | deg
Re: | 4000000 |  |  | Cd Min: | 0.00684 | at alpha= | 4.5 | deg
Mach: | 0.25 |  |  | Cl=0 at alpha= | -1.75 | deg
|  |  |  | @ Cl=0.1, Cd= | 0.010106
|  |  |  | @ Cl=0.4, Cd= | 0.0078025
|  |  |  | @ Cl=0.6, Cd= | 0.0069351
alpha (deg) | Cl | Cd | Cm | Cl/Cd
-15 | -0.818 | 0.10141 | 0.008 | -8.07
-14.5 | -0.83 | 0.09507 | 0.008 | -8.732
-14 | -0.838 | 0.0887 | 0.008 | -9.448
-13.5 | -0.842 | 0.08279 | 0.008 | -10.165
-13 | -0.841 | 0.07723 | 0.008 | -10.89
-12.5 | -0.836 | 0.07193 | 0.008 | -11.628
-12 | -0.828 | 0.06639 | 0.008 | -12.476
-11.5 | -0.817 | 0.06065 | 0.009 | -13.471
-11 | -0.803 | 0.05491 | 0.009 | -14.618
-10.5 | -0.794 | 0.045 | 0.009 | -17.644
-10 | -0.893 | 0.01318 | 0.012 | -67.754
-9.5 | -0.86 | 0.01248 | 0.012 | -68.889
-9 | -0.821 | 0.012 | 0.012 | -68.395
-8.5 | -0.778 | 0.01024 | 0.012 | -75.925
-8 | -0.731 | 0.01051 | 0.011 | -69.567
-7.5 | -0.682 | 0.01093 | 0.011 | -62.42
-7 | -0.631 | 0.01067 | 0.011 | -59.123
-6.5 | -0.577 | 0.01037 | 0.011 | -55.65
-6 | -0.521 | 0.01085 | 0.01 | -47.997
-5.5 | -0.463 | 0.01021 | 0.01 | -45.378
-5 | -0.404 | 0.00997 | 0.01 | -40.544
-4.5 | -0.344 | 0.00981 | 0.01 | -35.101
-4 | -0.283 | 0.01023 | 0.009 | -27.675
-3.5 | -0.221 | 0.01008 | 0.009 | -21.941
-3 | -0.159 | 0.0099 | 0.009 | -16.011
-2.5 | -0.095 | 0.00974 | 0.008 | -9.793
-2 | -0.032 | 0.00962 | 0.008 | -3.301
-1.5 | 0.032 | 0.00956 | 0.008 | 3.361
-1 | 0.096 | 0.01011 | 0.007 | 9.524
-0.5 | 0.16 | 0.01004 | 0.007 | 15.977
0 | 0.224 | 0.00959 | 0.007 | 23.391
0.5 | 0.288 | 0.00952 | 0.006 | 30.274
1 | 0.352 | 0.0094 | 0.006 | 37.436
1.5 | 0.416 | 0.00727 | 0.005 | 57.137
2 | 0.479 | 0.00699 | 0.005 | 68.485
2.5 | 0.542 | 0.00711 | 0.005 | 76.286
3 | 0.605 | 0.00692 | 0.004 | 87.426
3.5 | 0.668 | 0.00709 | 0.004 | 94.246
4 | 0.73 | 0.00695 | 0.003 | 105.119
4.5 | 0.792 | 0.00684 | 0.003 | 115.827
5 | 0.854 | 0.00777 | 0.002 | 109.842
5.5 | 0.915 | 0.00806 | 0.002 | 113.532
6 | 0.975 | 0.00838 | 0.002 | 116.354
6.5 | 1.034 | 0.00871 | 0.001 | 118.728
7 | 1.092 | 0.00928 | 0.001 | 117.726
7.5 | 1.149 | 0.00973 | 0 | 118.129
8 | 1.205 | 0.01026 | 0 | 117.351
8.5 | 1.258 | 0.01092 | -0.001 | 115.268
9 | 1.31 | 0.01169 | -0.001 | 112.104
9.5 | 1.36 | 0.01264 | -0.002 | 107.606
10 | 1.407 | 0.01377 | -0.002 | 102.206
10.5 | 1.451 | 0.01515 | -0.003 | 95.836
11 | 1.493 | 0.01691 | -0.003 | 88.278
11.5 | 1.531 | 0.01907 | -0.004 | 80.301
12 | 1.566 | 0.02142 | -0.004 | 73.095
12.5 | 1.597 | 0.02417 | -0.005 | 66.074
13 | 1.625 | 0.02751 | -0.005 | 59.073
13.5 | 1.649 | 0.0314 | -0.006 | 52.509
14 | 1.669 | 0.03556 | -0.006 | 46.947
14.5 | 1.687 | 0.03981 | -0.007 | 42.385
15 | 1.702 | 0.04406 | -0.007 | 38.632
15.5 | 1.712 | 0.04832 | -0.008 | 35.44
16 | 1.718 | 0.0528 | -0.008 | 32.533
16.5 | 1.719 | 0.05724 | -0.009 | 30.025
17 | 1.715 | 0.06206 | -0.009 | 27.631
17.5 | 1.706 | 0.06703 | -0.01 | 25.452
18 | 1.692 | 0.07231 | -0.01 | 23.404
18.5 | 1.671 | 0.07766 | -0.01 | 21.513
19 | 1.643 | 0.08339 | -0.011 | 19.702
19.5 | 1.61 | 0.08947 | -0.011 | 17.991
20 | 1.571 | 0.09598 | -0.012 | 16.368

## 70. Re 4M Mach 0.25 (2)
BIGFOIL.COM POLAR EXPORT
NACA35116
NACA35116 |  |  |  | Cl Max: | 1.6517 | at alpha= | 13.5 | deg
XFOIL ncrit=9 |  |  |  | L/D Max: | 149.799 | at alpha= | 8.5 | deg
Re: | 4000000 |  |  | Cd Min: | 0.1845 | at alpha= | -20 | deg
Mach: | 0.25 |  |  | Cl=0 at alpha= | -2.4617 | deg
|  |  |  | @ Cl=0.1, Cd= | 0.0074259
|  |  |  | @ Cl=0.4, Cd= | 0.0071719
|  |  |  | @ Cl=0.6, Cd= | 0.0054563
alpha (deg) | Cl | Cd | Cm | Cl/Cd
-20 | -0.665 | 0.1845 | 0.0157 | -3.6043
-19.5 | -0.6523 | 0.17795 | 0.0118 | -3.6656
-19 | -0.7591 | 0.14623 | -0.0076 | -5.1911
-18 | -1.3839 | 0.03887 | -0.0864 | -35.6033
-17.5 | -1.4049 | 0.03313 | -0.0837 | -42.4057
-17 | -1.4114 | 0.02904 | -0.079 | -48.6019
-16.5 | -1.406 | 0.02599 | -0.0735 | -54.0977
-16 | -1.4006 | 0.02302 | -0.067 | -60.8427
-15.5 | -1.3808 | 0.02094 | -0.0609 | -65.9408
-15 | -1.3535 | 0.01933 | -0.0551 | -70.0207
-14.5 | -1.3223 | 0.01803 | -0.0493 | -73.3389
-14 | -1.2499 | 0.01662 | -0.0509 | -75.2046
-13.5 | -1.0952 | 0.01495 | -0.0685 | -73.2575
-13 | -1.0656 | 0.01418 | -0.062 | -75.1481
-12.5 | -1.0268 | 0.01348 | -0.0571 | -76.1721
-12 | -0.9849 | 0.01292 | -0.0526 | -76.2307
-11.5 | -0.9407 | 0.01242 | -0.0485 | -75.7407
-11 | -0.8952 | 0.01197 | -0.0447 | -74.787
-10.5 | -0.8491 | 0.01145 | -0.041 | -74.1572
-10 | -0.8018 | 0.01104 | -0.0376 | -72.6268
-9.5 | -0.7519 | 0.01068 | -0.0347 | -70.4026
-9 | -0.7003 | 0.01036 | -0.0322 | -67.5965
-8.5 | -0.6489 | 0.00997 | -0.0297 | -65.0853
-8 | -0.5963 | 0.00966 | -0.0275 | -61.7288
-7.5 | -0.5431 | 0.00941 | -0.0255 | -57.7152
-6.5 | -0.4372 | 0.00886 | -0.0214 | -49.3454
-6 | -0.3841 | 0.00863 | -0.0195 | -44.5075
-5.5 | -0.3301 | 0.00843 | -0.0178 | -39.1578
-5 | -0.2766 | 0.00825 | -0.0161 | -33.5273
-4.5 | -0.222 | 0.00808 | -0.0146 | -27.4752
-4 | -0.1684 | 0.00794 | -0.013 | -21.2091
-3.5 | -0.1134 | 0.00779 | -0.0116 | -14.5571
-3 | -0.059 | 0.00769 | -0.0103 | -7.6723
-2.5 | -0.0042 | 0.00757 | -0.009 | -0.55482
-2 | 0.0506 | 0.00748 | -0.0078 | 6.7647
-1.5 | 0.1054 | 0.00742 | -0.0066 | 14.2049
-1 | 0.1608 | 0.00734 | -0.0055 | 21.9074
-0.5 | 0.2154 | 0.00732 | -0.0044 | 29.4262
0 | 0.2711 | 0.00725 | -0.0034 | 37.3931
0.5 | 0.3255 | 0.00723 | -0.0023 | 45.0207
1 | 0.3805 | 0.00719 | -0.0013 | 52.9207
1.5 | 0.4343 | 0.00714 | 0 | 60.8263
2 | 0.4687 | 0.00638 | 0.0049 | 73.4639
2.5 | 0.4867 | 0.00543 | 0.0136 | 89.6317
3 | 0.5301 | 0.00538 | 0.0172 | 98.5316
3.5 | 0.5808 | 0.00541 | 0.0192 | 107.3567
4 | 0.6347 | 0.00554 | 0.0204 | 114.5668
4.5 | 0.6903 | 0.0057 | 0.0212 | 121.1053
5 | 0.7494 | 0.00587 | 0.0213 | 127.6661
5.5 | 0.8121 | 0.00612 | 0.0205 | 132.6961
6 | 0.8697 | 0.00633 | 0.0208 | 137.3934
6.5 | 0.9294 | 0.0066 | 0.0206 | 140.8182
7 | 0.9991 | 0.00689 | 0.0181 | 145.0073
7.5 | 1.0677 | 0.00722 | 0.016 | 147.8809
8 | 1.1309 | 0.00761 | 0.0149 | 148.6071
8.5 | 1.1909 | 0.00795 | 0.0145 | 149.7987
9 | 1.2426 | 0.00839 | 0.0158 | 148.1049
9.5 | 1.3045 | 0.00891 | 0.0149 | 146.4085
10 | 1.365 | 0.00949 | 0.0141 | 143.8356
10.5 | 1.4201 | 0.01012 | 0.0143 | 140.3261
11 | 1.4679 | 0.0108 | 0.0158 | 135.9167
11.5 | 1.5086 | 0.01168 | 0.0183 | 129.161
12 | 1.5578 | 0.01278 | 0.0184 | 121.8936
12.5 | 1.5988 | 0.01431 | 0.019 | 111.7261
13 | 1.6352 | 0.01628 | 0.0194 | 100.4423
13.5 | 1.6517 | 0.01903 | 0.0216 | 86.7945
14 | 1.6451 | 0.02245 | 0.0266 | 73.2784
14.5 | 1.6333 | 0.02705 | 0.03 | 60.3808
15 | 1.6136 | 0.0328 | 0.0325 | 49.1951
15.5 | 1.5863 | 0.03963 | 0.034 | 40.0278
16 | 1.559 | 0.04696 | 0.0347 | 33.1985
16.5 | 1.5369 | 0.05413 | 0.0348 | 28.3928
17 | 1.5056 | 0.06249 | 0.0342 | 24.0935
17.5 | 1.4809 | 0.07046 | 0.0333 | 21.0176
18 | 1.4599 | 0.07829 | 0.0321 | 18.6473
18.5 | 1.4322 | 0.08711 | 0.0303 | 16.4413

## 71. Re 4M Mach 0.50 (1)
BIGFOIL.COM POLAR EXPORT
NACA35116
NACA35116 |  |  |  | Cl Max: | 1.537 | at alpha= | 11.5 | deg
JavaFoil+Calcfoil stall+Eppler ext transition |  |  |  | L/D Max: | 101.528 | at alpha= | 5.5 | deg
Re: | 4000000 |  |  | Cd Min: | 0.00657 | at alpha= | 2 | deg
Mach: | 0.5 |  |  | Cl=0 at alpha= | -1.7535 | deg
|  |  |  | @ Cl=0.1, Cd= | 0.0095642
|  |  |  | @ Cl=0.4, Cd= | 0.0087754
|  |  |  | @ Cl=0.6, Cd= | 0.0074051
alpha (deg) | Cl | Cd | Cm | Cl/Cd
-20 | -1.013 | 0.16561 | 0.009 | -6.117
-19.5 | -0.985 | 0.15888 | 0.009 | -6.198
-19 | -0.958 | 0.15447 | 0.009 | -6.202
-18.5 | -0.931 | 0.14996 | 0.009 | -6.211
-18 | -0.903 | 0.14297 | 0.009 | -6.318
-17.5 | -0.876 | 0.12887 | 0.009 | -6.8
-17 | -0.85 | 0.1192 | 0.009 | -7.127
-16.5 | -0.821 | 0.13383 | 0.008 | -6.134
-16 | -0.794 | 0.11556 | 0.008 | -6.871
-15.5 | -0.767 | 0.10634 | 0.008 | -7.212
-15 | -0.739 | 0.11416 | 0.008 | -6.47
-14.5 | -0.712 | 0.10245 | 0.008 | -6.946
-14 | -0.685 | 0.09379 | 0.008 | -7.299
-13.5 | -0.656 | 0.09811 | 0.008 | -6.687
-13 | -0.629 | 0.08899 | 0.008 | -7.067
-12.5 | -0.6 | 0.09474 | 0.008 | -6.338
-12 | -0.573 | 0.08328 | 0.008 | -6.883
-11.5 | -0.545 | 0.08403 | 0.007 | -6.49
-11 | -0.517 | 0.07664 | 0.007 | -6.751
-10.5 | -0.49 | 0.07548 | 0.007 | -6.491
-10 | -0.462 | 0.06923 | 0.007 | -6.675
-9.5 | -0.434 | 0.0692 | 0.007 | -6.267
-9 | -0.408 | 0.06077 | 0.007 | -6.706
-8.5 | -0.38 | 0.05871 | 0.007 | -6.467
-8 | -0.351 | 0.05884 | 0.007 | -5.972
-7.5 | -0.515 | 0.04745 | 0.008 | -10.853
-7 | -0.52 | 0.03988 | 0.008 | -13.044
-6.5 | -0.594 | 0.01181 | 0.012 | -50.304
-6 | -0.55 | 0.01057 | 0.012 | -52.026
-5.5 | -0.497 | 0.01013 | 0.011 | -49.05
-5 | -0.439 | 0.01048 | 0.011 | -41.883
-4.5 | -0.377 | 0.01014 | 0.011 | -37.142
-4 | -0.312 | 0.00957 | 0.01 | -32.583
-3.5 | -0.244 | 0.00998 | 0.01 | -24.485
-3 | -0.176 | 0.00977 | 0.01 | -17.99
-2.5 | -0.106 | 0.00967 | 0.009 | -10.958
-2 | -0.035 | 0.00951 | 0.009 | -3.715
-1.5 | 0.036 | 0.00942 | 0.009 | 3.8
-1 | 0.107 | 0.00958 | 0.008 | 11.21
-0.5 | 0.179 | 0.00951 | 0.008 | 18.814
0 | 0.25 | 0.00912 | 0.007 | 27.412
0.5 | 0.321 | 0.00907 | 0.007 | 35.385
1 | 0.392 | 0.00878 | 0.007 | 44.653
1.5 | 0.462 | 0.00874 | 0.006 | 52.891
2 | 0.533 | 0.00657 | 0.006 | 81.037
2.5 | 0.602 | 0.00743 | 0.005 | 81.085
3 | 0.671 | 0.00766 | 0.005 | 87.61
3.5 | 0.74 | 0.00798 | 0.004 | 92.687
4 | 0.807 | 0.0083 | 0.004 | 97.31
4.5 | 0.874 | 0.0087 | 0.003 | 100.479
5 | 0.939 | 0.00933 | 0.003 | 100.614
5.5 | 1.002 | 0.00987 | 0.002 | 101.528
6 | 1.064 | 0.01051 | 0.002 | 101.247
6.5 | 1.124 | 0.0113 | 0.001 | 99.437
7 | 1.181 | 0.01229 | 0.001 | 96.096
7.5 | 1.236 | 0.01344 | 0 | 91.971
8 | 1.289 | 0.01487 | 0 | 86.712
8.5 | 1.339 | 0.0166 | -0.001 | 80.678
9 | 1.387 | 0.01867 | -0.002 | 74.295
9.5 | 1.431 | 0.02112 | -0.002 | 67.763
10 | 1.47 | 0.02418 | -0.003 | 60.798
10.5 | 1.502 | 0.02773 | -0.003 | 54.182
11 | 1.526 | 0.03204 | -0.004 | 47.607
11.5 | 1.537 | 0.03761 | -0.004 | 40.859
12 | 1.531 | 0.04515 | -0.005 | 33.912
12.5 | 1.501 | 0.05398 | -0.005 | 27.806
13 | 1.424 | 0.06385 | -0.005 | 22.297
13.5 | 1.069 | 0.08008 | -0.006 | 13.353
14 | 0.958 | 0.08465 | -0.006 | 11.321
14.5 | 0.986 | 0.08871 | -0.007 | 11.11
15 | 1.01 | 0.09829 | -0.007 | 10.273
15.5 | 0.967 | 0.12663 | -0.005 | 7.639
16 | 1.061 | 0.10764 | -0.008 | 9.855
16.5 | 1.088 | 0.11366 | -0.009 | 9.569

## 72. Re 4M Mach 0.50 (2)
BIGFOIL.COM POLAR EXPORT
NACA35116
NACA35116 |  |  |  | Cl Max: | 1.6264 | at alpha= | 11.5 | deg
XFOIL ncrit=9 |  |  |  | L/D Max: | 136.586 | at alpha= | 6.5 | deg
Re: | 4000000 |  |  | Cd Min: | 0.23433 | at alpha= | -20 | deg
Mach: | 0.5 |  |  | Cl=0 at alpha= | -2.6895 | deg
|  |  |  | @ Cl=0.1, Cd= | 0.0078421
|  |  |  | @ Cl=0.4, Cd= | 0.0076671
|  |  |  | @ Cl=0.6, Cd= | 0.0060622
alpha (deg) | Cl | Cd | Cm | Cl/Cd
-20 | -0.5931 | 0.23433 | 0.035 | -2.531
-19.5 | -0.5752 | 0.22527 | 0.0301 | -2.5534
-19 | -0.5571 | 0.21669 | 0.0254 | -2.571
-18.5 | -0.5342 | 0.21021 | 0.0215 | -2.5413
-18 | -0.5123 | 0.2033 | 0.0175 | -2.5199
-17.5 | -0.4947 | 0.19485 | 0.0131 | -2.5389
-17 | -0.4834 | 0.18477 | 0.008 | -2.6162
-16.5 | -0.422 | 0.17344 | -0.0079 | -2.4331
-16 | -0.333 | 0.15367 | -0.0404 | -2.167
-15.5 | -0.31 | 0.14621 | -0.0458 | -2.1202
-15 | -0.2944 | 0.1386 | -0.0501 | -2.1241
-14.5 | -0.2972 | 0.12791 | -0.0555 | -2.3235
-14 | -0.2891 | 0.1199 | -0.0597 | -2.4112
-13 | -0.3295 | 0.09649 | -0.0729 | -3.4149
-12.5 | -0.3325 | 0.08818 | -0.0774 | -3.7707
-12 | -0.3654 | 0.07666 | -0.0846 | -4.7665
-11.5 | -0.4058 | 0.06503 | -0.0925 | -6.2402
-11 | -0.4493 | 0.05275 | -0.103 | -8.5175
-10 | -0.5495 | 0.03792 | -0.0992 | -14.491
-9.5 | -0.6132 | 0.03175 | -0.0873 | -19.3134
-9 | -0.6674 | 0.02516 | -0.0739 | -26.5262
-8.5 | -0.6885 | 0.01809 | -0.0635 | -38.0597
-8 | -0.6637 | 0.01384 | -0.0556 | -47.9552
-7.5 | -0.6049 | 0.01187 | -0.0506 | -50.9604
-7 | -0.5383 | 0.0108 | -0.0466 | -49.8426
-6.5 | -0.4719 | 0.01014 | -0.0428 | -46.5385
-6 | -0.4081 | 0.00964 | -0.0389 | -42.334
-5.5 | -0.3453 | 0.00925 | -0.0351 | -37.3297
-5 | -0.2837 | 0.00896 | -0.0315 | -31.6629
-4.5 | -0.2214 | 0.00866 | -0.0282 | -25.5658
-4 | -0.1607 | 0.00845 | -0.0249 | -19.0178
-3.5 | -0.0986 | 0.00826 | -0.0221 | -11.937
-3 | -0.038 | 0.00811 | -0.0192 | -4.6856
-2.5 | 0.0232 | 0.00797 | -0.0166 | 2.9109
-2 | 0.0844 | 0.00786 | -0.0141 | 10.7379
-1.5 | 0.1455 | 0.00779 | -0.0118 | 18.6778
-1 | 0.2072 | 0.00772 | -0.0096 | 26.8394
-0.5 | 0.268 | 0.00771 | -0.0074 | 34.7601
0 | 0.3303 | 0.00766 | -0.0055 | 43.1201
0.5 | 0.3911 | 0.00767 | -0.0034 | 50.9909
1 | 0.4528 | 0.00765 | -0.0015 | 59.1895
1.5 | 0.5131 | 0.00768 | 0.0007 | 66.8099
2 | 0.5721 | 0.00763 | 0.0031 | 74.9803
2.5 | 0.5781 | 0.00624 | 0.0156 | 92.6442
3 | 0.6089 | 0.00599 | 0.024 | 101.6528
3.5 | 0.6599 | 0.006 | 0.0283 | 109.9833
4 | 0.718 | 0.0062 | 0.0312 | 115.8065
4.5 | 0.7801 | 0.0064 | 0.0333 | 121.8906
5 | 0.8474 | 0.0067 | 0.0344 | 126.4776
5.5 | 0.9274 | 0.00705 | 0.033 | 131.5461
6 | 0.9891 | 0.00745 | 0.0353 | 132.7651
6.5 | 1.0763 | 0.00788 | 0.0327 | 136.5863
7 | 1.1521 | 0.00845 | 0.0323 | 136.3432
7.5 | 1.221 | 0.00896 | 0.0336 | 136.2723
8 | 1.2801 | 0.00965 | 0.0364 | 132.6528
8.5 | 1.3513 | 0.01049 | 0.0369 | 128.8179
9 | 1.4199 | 0.01144 | 0.0377 | 124.1171
9.5 | 1.4767 | 0.01286 | 0.0395 | 114.8289
10 | 1.5218 | 0.01482 | 0.0421 | 102.6856
10.5 | 1.574 | 0.01744 | 0.0419 | 90.2523
11 | 1.6108 | 0.02128 | 0.0414 | 75.6955
11.5 | 1.6264 | 0.02673 | 0.0406 | 60.8455
12 | 1.6127 | 0.03376 | 0.0405 | 47.7695
12.5 | 1.5633 | 0.04134 | 0.044 | 37.8157
13 | 1.5174 | 0.04915 | 0.0461 | 30.8728
13.5 | 1.4713 | 0.0576 | 0.047 | 25.5434
14.5 | 1.3967 | 0.07454 | 0.0463 | 18.7376
15 | 1.3666 | 0.08299 | 0.0452 | 16.467
15.5 | 1.3354 | 0.09194 | 0.0433 | 14.5247
16 | 1.3082 | 0.10086 | 0.0411 | 12.9705
16.5 | 1.283 | 0.10996 | 0.0383 | 11.6679

## 73. Re 5M Mach 0.00 (1)
BIGFOIL.COM POLAR EXPORT
NACA35116
NACA35116 |  |  |  | Cl Max: | 1.802 | at alpha= | 18.5 | deg
JavaFoil+Calcfoil stall+Eppler ext transition |  |  |  | L/D Max: | 129.281 | at alpha= | 5.5 | deg
Re: | 5000000 |  |  | Cd Min: | 0.00687 | at alpha= | 4 | deg
Mach: | 0 |  |  | Cl=0 at alpha= | -1.75 | deg
|  |  |  | @ Cl=0.1, Cd= | 0.0095444
|  |  |  | @ Cl=0.4, Cd= | 0.0070553
|  |  |  | @ Cl=0.6, Cd= | 0.0069441
alpha (deg) | Cl | Cd | Cm | Cl/Cd
-17 | -0.984 | 0.10972 | 0.008 | -8.969
-16.5 | -0.983 | 0.10356 | 0.008 | -9.495
-16 | -0.98 | 0.09777 | 0.008 | -10.027
-15.5 | -0.976 | 0.09167 | 0.009 | -10.646
-15 | -0.969 | 0.08586 | 0.009 | -11.29
-14.5 | -0.961 | 0.08026 | 0.009 | -11.969
-14 | -0.95 | 0.07461 | 0.009 | -12.732
-13.5 | -0.938 | 0.06872 | 0.009 | -13.648
-13 | -0.924 | 0.0626 | 0.009 | -14.766
-12.5 | -0.915 | 0.05357 | 0.009 | -17.08
-12 | -1.032 | 0.01419 | 0.012 | -72.733
-11.5 | -1.009 | 0.01314 | 0.012 | -76.832
-11 | -0.978 | 0.01252 | 0.012 | -78.165
-10.5 | -0.943 | 0.012 | 0.012 | -78.543
-10 | -0.904 | 0.01027 | 0.012 | -87.97
-9.5 | -0.862 | 0.01057 | 0.012 | -81.502
-9 | -0.817 | 0.01023 | 0.011 | -79.861
-8.5 | -0.77 | 0.01062 | 0.011 | -72.541
-8 | -0.721 | 0.01036 | 0.011 | -69.638
-7.5 | -0.671 | 0.01087 | 0.011 | -61.695
-7 | -0.618 | 0.01057 | 0.011 | -58.491
-6.5 | -0.564 | 0.01032 | 0.01 | -54.64
-6 | -0.508 | 0.01008 | 0.01 | -50.412
-5.5 | -0.451 | 0.01057 | 0.01 | -42.719
-5 | -0.393 | 0.0104 | 0.01 | -37.834
-4.5 | -0.335 | 0.01022 | 0.009 | -32.747
-4 | -0.275 | 0.01006 | 0.009 | -27.34
-3.5 | -0.215 | 0.00992 | 0.009 | -21.637
-3 | -0.154 | 0.00979 | 0.008 | -15.702
-2.5 | -0.092 | 0.00922 | 0.008 | -10.026
-2 | -0.031 | 0.00975 | 0.008 | -3.159
-1.5 | 0.031 | 0.00965 | 0.007 | 3.229
-1 | 0.093 | 0.00955 | 0.007 | 9.769
-0.5 | 0.155 | 0.0095 | 0.007 | 16.355
0 | 0.217 | 0.00943 | 0.006 | 23.051
0.5 | 0.279 | 0.00937 | 0.006 | 29.824
1 | 0.341 | 0.00893 | 0.006 | 38.2
1.5 | 0.403 | 0.00696 | 0.005 | 57.887
2 | 0.464 | 0.00704 | 0.005 | 65.948
2.5 | 0.526 | 0.00716 | 0.004 | 73.455
3 | 0.587 | 0.00691 | 0.004 | 84.955
3.5 | 0.648 | 0.00707 | 0.004 | 91.627
4 | 0.709 | 0.00687 | 0.003 | 103.197
4.5 | 0.769 | 0.0071 | 0.003 | 108.36
5 | 0.829 | 0.00696 | 0.002 | 119.133
5.5 | 0.889 | 0.00687 | 0.002 | 129.281
6 | 0.948 | 0.00796 | 0.001 | 119.06
6.5 | 1.006 | 0.00824 | 0.001 | 122.1
7 | 1.064 | 0.00856 | 0.001 | 124.307
7.5 | 1.121 | 0.00892 | 0 | 125.699
8 | 1.176 | 0.00932 | 0 | 126.174
8.5 | 1.231 | 0.00982 | -0.001 | 125.321
9 | 1.283 | 0.0104 | -0.001 | 123.39
9.5 | 1.334 | 0.01107 | -0.002 | 120.487
10 | 1.382 | 0.01189 | -0.002 | 116.263
10.5 | 1.428 | 0.01302 | -0.003 | 109.676
11 | 1.471 | 0.01442 | -0.003 | 102.05
11.5 | 1.512 | 0.01593 | -0.004 | 94.869
12 | 1.549 | 0.0177 | -0.004 | 87.507
12.5 | 1.584 | 0.01988 | -0.005 | 79.655
13 | 1.616 | 0.02246 | -0.005 | 71.935
13.5 | 1.645 | 0.02548 | -0.006 | 64.556
14 | 1.671 | 0.02869 | -0.006 | 58.251
14.5 | 1.696 | 0.03214 | -0.007 | 52.761
15 | 1.719 | 0.03554 | -0.007 | 48.376
15.5 | 1.74 | 0.03892 | -0.008 | 44.701
16 | 1.757 | 0.04238 | -0.008 | 41.467
16.5 | 1.772 | 0.04601 | -0.008 | 38.515
17 | 1.784 | 0.04971 | -0.009 | 35.898
17.5 | 1.794 | 0.05362 | -0.009 | 33.452
18 | 1.8 | 0.05764 | -0.01 | 31.232
18.5 | 1.802 | 0.06192 | -0.01 | 29.106
19 | 1.801 | 0.06631 | -0.011 | 27.155
19.5 | 1.796 | 0.0708 | -0.011 | 25.368
20 | 1.789 | 0.07564 | -0.012 | 23.647

## 74. Re 5M Mach 0.00 (2)
BIGFOIL.COM POLAR EXPORT
NACA35116
NACA35116 |  |  |  | Cl Max: | 1.6633 | at alpha= | 14.5 | deg
XFOIL ncrit=9 |  |  |  | L/D Max: | 159.201 | at alpha= | 8.5 | deg
Re: | 5000000 |  |  | Cd Min: | 0.076 | at alpha= | 19.5 | deg
Mach: | 0 |  |  | Cl=0 at alpha= | -2.3856 | deg
|  |  |  | @ Cl=0.1, Cd= | 0.0070339
|  |  |  | @ Cl=0.4, Cd= | 0.0068084
|  |  |  | @ Cl=0.6, Cd= | 0.0051505
alpha (deg) | Cl | Cd | Cm | Cl/Cd
-20 | -1.6509 | 0.02418 | -0.0634 | -68.2754
-19.5 | -1.6284 | 0.02266 | -0.0598 | -71.8623
-19 | -1.6025 | 0.02138 | -0.0563 | -74.9532
-18.5 | -1.5734 | 0.02029 | -0.0529 | -77.5456
-18 | -1.543 | 0.01927 | -0.0494 | -80.0727
-17.5 | -1.5137 | 0.01815 | -0.0456 | -83.3994
-17 | -1.4824 | 0.01712 | -0.0418 | -86.5888
-16.5 | -1.4482 | 0.01625 | -0.0383 | -89.12
-16 | -1.4125 | 0.01552 | -0.0348 | -91.0116
-15.5 | -1.3769 | 0.01486 | -0.031 | -92.6581
-15 | -1.3314 | 0.01422 | -0.0292 | -93.6287
-14.5 | -1.2677 | 0.01352 | -0.031 | -93.7648
-14 | -1.1077 | 0.01239 | -0.0532 | -89.4027
-13.5 | -1.0793 | 0.01212 | -0.0476 | -89.0512
-13 | -1.0422 | 0.01173 | -0.0437 | -88.8491
-12.5 | -1.0021 | 0.01139 | -0.0404 | -87.9807
-12 | -0.9606 | 0.01109 | -0.0373 | -86.6186
-11.5 | -0.9189 | 0.01083 | -0.0341 | -84.8476
-11 | -0.8758 | 0.0105 | -0.0312 | -83.4095
-10.5 | -0.8295 | 0.01015 | -0.029 | -81.7241
-10 | -0.7818 | 0.00989 | -0.027 | -79.0495
-9.5 | -0.7331 | 0.00966 | -0.0252 | -75.8903
-9 | -0.6845 | 0.00936 | -0.0234 | -73.1303
-8.5 | -0.6352 | 0.00911 | -0.0216 | -69.7256
-8 | -0.585 | 0.00891 | -0.0201 | -65.6566
-7.5 | -0.5343 | 0.00867 | -0.0186 | -61.6263
-7 | -0.4837 | 0.00845 | -0.0171 | -57.2426
-6.5 | -0.432 | 0.00829 | -0.0158 | -52.111
-6 | -0.3808 | 0.00808 | -0.0144 | -47.1287
-5.5 | -0.3286 | 0.00793 | -0.0132 | -41.4376
-5 | -0.2766 | 0.00777 | -0.012 | -35.5985
-4.5 | -0.2239 | 0.00764 | -0.0109 | -29.3063
-4 | -0.1717 | 0.0075 | -0.0097 | -22.8933
-3.5 | -0.1185 | 0.00738 | -0.0087 | -16.0569
-3 | -0.0656 | 0.00731 | -0.0077 | -8.974
-2.5 | -0.0121 | 0.00719 | -0.0068 | -1.6829
-2 | 0.0408 | 0.00712 | -0.0059 | 5.7303
-1.5 | 0.0946 | 0.00704 | -0.005 | 13.4375
-1 | 0.1481 | 0.00698 | -0.0042 | 21.2178
-0.5 | 0.2015 | 0.00695 | -0.0034 | 28.9928
0 | 0.2555 | 0.0069 | -0.0027 | 37.029
0.5 | 0.3084 | 0.00688 | -0.0018 | 44.8256
1 | 0.3622 | 0.00683 | -0.0011 | 53.0307
1.5 | 0.4147 | 0.0068 | -0.0002 | 60.9853
2 | 0.4646 | 0.00664 | 0.0012 | 69.9699
2.5 | 0.4784 | 0.0053 | 0.01 | 90.2642
3 | 0.5159 | 0.0051 | 0.0142 | 101.1569
3.5 | 0.5632 | 0.00507 | 0.0163 | 111.0848
4 | 0.6135 | 0.00518 | 0.0177 | 118.4363
4.5 | 0.6663 | 0.00527 | 0.0185 | 126.4326
5 | 0.7196 | 0.00542 | 0.0191 | 132.7675
5.5 | 0.7714 | 0.00559 | 0.02 | 137.9964
6 | 0.8337 | 0.00579 | 0.0185 | 143.9896
6.5 | 0.8858 | 0.006 | 0.0192 | 147.6333
7 | 0.9449 | 0.00624 | 0.0182 | 151.4263
7.5 | 1.0104 | 0.0065 | 0.0158 | 155.4462
8 | 1.0749 | 0.00684 | 0.0134 | 157.1491
8.5 | 1.1351 | 0.00713 | 0.0121 | 159.2006
9 | 1.1896 | 0.0075 | 0.0118 | 158.6133
9.5 | 1.2405 | 0.00792 | 0.0122 | 156.6288
10 | 1.2985 | 0.00841 | 0.0109 | 154.3995
10.5 | 1.3538 | 0.00894 | 0.0101 | 151.4318
11 | 1.4076 | 0.00956 | 0.0095 | 147.2385
11.5 | 1.4542 | 0.01026 | 0.0101 | 141.7349
12 | 1.4876 | 0.01098 | 0.0134 | 135.4827
12.5 | 1.536 | 0.01183 | 0.013 | 129.8394
13 | 1.5792 | 0.01287 | 0.0131 | 122.704
13.5 | 1.616 | 0.01425 | 0.0137 | 113.4035
14 | 1.6479 | 0.01599 | 0.0142 | 103.0582
14.5 | 1.6633 | 0.01823 | 0.0168 | 91.2397
15 | 1.66 | 0.02113 | 0.0215 | 78.5613
15.5 | 1.6568 | 0.02471 | 0.0247 | 67.0498
16 | 1.6485 | 0.02925 | 0.027 | 56.359
16.5 | 1.6392 | 0.0343 | 0.0284 | 47.7901
17 | 1.6241 | 0.04024 | 0.0292 | 40.3603
17.5 | 1.6059 | 0.04679 | 0.0295 | 34.3214
18 | 1.587 | 0.05372 | 0.0293 | 29.5421
18.5 | 1.5663 | 0.06099 | 0.0287 | 25.6813
19 | 1.5386 | 0.06928 | 0.0277 | 22.2084
19.5 | 1.5265 | 0.076 | 0.0266 | 20.0855

## 75. Re 5M Mach 0.10 (1)
BIGFOIL.COM POLAR EXPORT
NACA35116
NACA35116 |  |  |  | Cl Max: | 1.789 | at alpha= | 18 | deg
JavaFoil+Calcfoil stall+Eppler ext transition |  |  |  | L/D Max: | 128.664 | at alpha= | 5.5 | deg
Re: | 5000000 |  |  | Cd Min: | 0.00691 | at alpha= | 4 | deg
Mach: | 0.1 |  |  | Cl=0 at alpha= | -1.75 | deg
|  |  |  | @ Cl=0.1, Cd= | 0.0095352
|  |  |  | @ Cl=0.4, Cd= | 0.0071505
|  |  |  | @ Cl=0.6, Cd= | 0.0069779
alpha (deg) | Cl | Cd | Cm | Cl/Cd
-17 | -0.958 | 0.11198 | 0.008 | -8.553
-16.5 | -0.959 | 0.10596 | 0.008 | -9.055
-16 | -0.959 | 0.09985 | 0.008 | -9.608
-15.5 | -0.957 | 0.09391 | 0.008 | -10.191
-15 | -0.953 | 0.08779 | 0.009 | -10.856
-14.5 | -0.946 | 0.08228 | 0.009 | -11.499
-14 | -0.937 | 0.0766 | 0.009 | -12.237
-13.5 | -0.926 | 0.07096 | 0.009 | -13.056
-13 | -0.914 | 0.06526 | 0.009 | -14
-12.5 | -0.902 | 0.05789 | 0.009 | -15.577
-12 | -1.016 | 0.01551 | 0.012 | -65.511
-11.5 | -1.004 | 0.01348 | 0.012 | -74.491
-11 | -0.976 | 0.01271 | 0.012 | -76.766
-10.5 | -0.942 | 0.01217 | 0.012 | -77.378
-10 | -0.903 | 0.01172 | 0.012 | -77.097
-9.5 | -0.862 | 0.01066 | 0.012 | -80.916
-9 | -0.818 | 0.01034 | 0.011 | -79.099
-8.5 | -0.772 | 0.01073 | 0.011 | -71.942
-8 | -0.723 | 0.01046 | 0.011 | -69.138
-7.5 | -0.673 | 0.01019 | 0.011 | -66.018
-7 | -0.62 | 0.01061 | 0.011 | -58.44
-6.5 | -0.566 | 0.01037 | 0.01 | -54.563
-6 | -0.51 | 0.01012 | 0.01 | -50.423
-5.5 | -0.453 | 0.00995 | 0.01 | -45.557
-5 | -0.395 | 0.01042 | 0.01 | -37.934
-4.5 | -0.336 | 0.01026 | 0.009 | -32.76
-4 | -0.276 | 0.0101 | 0.009 | -27.349
-3.5 | -0.216 | 0.00996 | 0.009 | -21.653
-3 | -0.154 | 0.00983 | 0.008 | -15.718
-2.5 | -0.093 | 0.00928 | 0.008 | -10.016
-2 | -0.031 | 0.00979 | 0.008 | -3.161
-1.5 | 0.031 | 0.00964 | 0.008 | 3.248
-1 | 0.094 | 0.00954 | 0.007 | 9.831
-0.5 | 0.156 | 0.00949 | 0.007 | 16.455
0 | 0.218 | 0.0095 | 0.006 | 23.008
0.5 | 0.281 | 0.00949 | 0.006 | 29.577
1 | 0.343 | 0.00898 | 0.006 | 38.186
1.5 | 0.405 | 0.00699 | 0.005 | 57.935
2 | 0.467 | 0.00707 | 0.005 | 65.995
2.5 | 0.528 | 0.00719 | 0.005 | 73.479
3 | 0.59 | 0.00695 | 0.004 | 84.855
3.5 | 0.651 | 0.00712 | 0.004 | 91.458
4 | 0.712 | 0.00691 | 0.003 | 103.004
4.5 | 0.773 | 0.00713 | 0.003 | 108.398
5 | 0.833 | 0.007 | 0.002 | 118.963
5.5 | 0.893 | 0.00694 | 0.002 | 128.664
6 | 0.952 | 0.00802 | 0.001 | 118.735
6.5 | 1.011 | 0.00832 | 0.001 | 121.538
7 | 1.069 | 0.00863 | 0.001 | 123.867
7.5 | 1.125 | 0.009 | 0 | 125.09
8 | 1.181 | 0.00943 | 0 | 125.201
8.5 | 1.235 | 0.00993 | -0.001 | 124.405
9 | 1.288 | 0.01053 | -0.001 | 122.23
9.5 | 1.338 | 0.01124 | -0.002 | 119.089
10 | 1.387 | 0.01211 | -0.002 | 114.52
10.5 | 1.432 | 0.01327 | -0.003 | 107.9
11 | 1.475 | 0.01474 | -0.003 | 100.094
11.5 | 1.515 | 0.01633 | -0.004 | 92.788
12 | 1.552 | 0.01817 | -0.004 | 85.431
12.5 | 1.586 | 0.02044 | -0.005 | 77.597
13 | 1.618 | 0.02313 | -0.005 | 69.94
13.5 | 1.646 | 0.02623 | -0.006 | 62.771
14 | 1.672 | 0.02961 | -0.006 | 56.479
14.5 | 1.696 | 0.03308 | -0.007 | 51.281
15 | 1.719 | 0.03653 | -0.007 | 47.04
15.5 | 1.738 | 0.04008 | -0.008 | 43.358
16 | 1.754 | 0.04358 | -0.008 | 40.252
16.5 | 1.767 | 0.04732 | -0.009 | 37.344
17 | 1.777 | 0.05119 | -0.009 | 34.723
17.5 | 1.785 | 0.05519 | -0.009 | 32.341
18 | 1.789 | 0.05934 | -0.01 | 30.152
18.5 | 1.788 | 0.06371 | -0.01 | 28.071
19 | 1.784 | 0.06825 | -0.011 | 26.138
19.5 | 1.776 | 0.07293 | -0.011 | 24.357
20 | 1.766 | 0.07783 | -0.012 | 22.688

## 76. Re 5M Mach 0.10 (2)
BIGFOIL.COM POLAR EXPORT
NACA35116
NACA35116 |  |  |  | Cl Max: | 1.6612 | at alpha= | 14.5 | deg
XFOIL ncrit=9 |  |  |  | L/D Max: | 158.943 | at alpha= | 8.5 | deg
Re: | 5000000 |  |  | Cd Min: | 0.08029 | at alpha= | 19.5 | deg
Mach: | 0.1 |  |  | Cl=0 at alpha= | -2.3929 | deg
|  |  |  | @ Cl=0.1, Cd= | 0.0070462
|  |  |  | @ Cl=0.4, Cd= | 0.0068267
|  |  |  | @ Cl=0.6, Cd= | 0.0051627
alpha (deg) | Cl | Cd | Cm | Cl/Cd
-20 | -1.6462 | 0.02608 | -0.0694 | -63.1212
-19.5 | -1.6277 | 0.0242 | -0.0657 | -67.2603
-19 | -1.605 | 0.02263 | -0.0618 | -70.9236
-18.5 | -1.5782 | 0.02132 | -0.0581 | -74.0244
-18 | -1.5496 | 0.02013 | -0.0542 | -76.9796
-17.5 | -1.5175 | 0.01914 | -0.0506 | -79.2842
-17 | -1.4871 | 0.018 | -0.0465 | -82.6167
-16.5 | -1.4551 | 0.01693 | -0.0425 | -85.948
-16 | -1.4203 | 0.01608 | -0.0386 | -88.3271
-15.5 | -1.3847 | 0.01531 | -0.0347 | -90.4442
-15 | -1.3419 | 0.0146 | -0.032 | -91.911
-14.5 | -1.2782 | 0.01383 | -0.0335 | -92.4223
-14 | -1.1137 | 0.01276 | -0.056 | -87.2806
-13.5 | -1.0855 | 0.01241 | -0.0501 | -87.4698
-13 | -1.0483 | 0.01195 | -0.0461 | -87.7238
-12.5 | -1.008 | 0.01156 | -0.0425 | -87.1972
-12 | -0.9661 | 0.01123 | -0.0393 | -86.0285
-11.5 | -0.9236 | 0.01093 | -0.036 | -84.5014
-11 | -0.8805 | 0.01066 | -0.0329 | -82.5985
-10.5 | -0.8343 | 0.01026 | -0.0305 | -81.3158
-10 | -0.7863 | 0.00997 | -0.0283 | -78.8666
-9.5 | -0.7373 | 0.00972 | -0.0264 | -75.8539
-9 | -0.6879 | 0.00944 | -0.0245 | -72.8708
-8.5 | -0.6383 | 0.00917 | -0.0227 | -69.6074
-8 | -0.5879 | 0.00895 | -0.021 | -65.6872
-7.5 | -0.5365 | 0.00873 | -0.0195 | -61.4548
-7 | -0.4857 | 0.00849 | -0.0179 | -57.2085
-6.5 | -0.4338 | 0.00832 | -0.0165 | -52.1394
-6 | -0.382 | 0.00811 | -0.015 | -47.1023
-5.5 | -0.3297 | 0.00796 | -0.0137 | -41.4196
-5 | -0.2773 | 0.00779 | -0.0125 | -35.5969
-4.5 | -0.2244 | 0.00766 | -0.0113 | -29.295
-4 | -0.1717 | 0.00752 | -0.0101 | -22.8324
-3.5 | -0.1182 | 0.0074 | -0.0091 | -15.973
-3 | -0.0652 | 0.00732 | -0.008 | -8.9071
-2.5 | -0.0114 | 0.0072 | -0.0071 | -1.5833
-2 | 0.0418 | 0.00714 | -0.006 | 5.8543
-1.5 | 0.0959 | 0.00705 | -0.0052 | 13.6028
-1 | 0.1497 | 0.007 | -0.0043 | 21.3857
-0.5 | 0.2035 | 0.00696 | -0.0035 | 29.2385
0 | 0.2577 | 0.00691 | -0.0027 | 37.2938
0.5 | 0.3109 | 0.0069 | -0.0018 | 45.058
1 | 0.365 | 0.00684 | -0.0011 | 53.3626
1.5 | 0.4176 | 0.00682 | -0.0001 | 61.2317
2 | 0.4682 | 0.00666 | 0.0012 | 70.3003
2.5 | 0.4819 | 0.00533 | 0.0101 | 90.4128
3 | 0.5192 | 0.00512 | 0.0144 | 101.4062
3.5 | 0.5667 | 0.00509 | 0.0166 | 111.336
4 | 0.6171 | 0.0052 | 0.018 | 118.6731
4.5 | 0.6703 | 0.00529 | 0.0188 | 126.7108
5 | 0.7237 | 0.00545 | 0.0195 | 132.789
5.5 | 0.7761 | 0.00561 | 0.0204 | 138.3422
6 | 0.8387 | 0.00583 | 0.0189 | 143.8593
6.5 | 0.8914 | 0.00603 | 0.0196 | 147.8275
7 | 0.951 | 0.00629 | 0.0186 | 151.1924
7.5 | 1.0173 | 0.00654 | 0.0162 | 155.5505
8 | 1.0824 | 0.0069 | 0.0138 | 156.8696
8.5 | 1.1428 | 0.00719 | 0.0126 | 158.943
9 | 1.1975 | 0.00756 | 0.0125 | 158.3995
9.5 | 1.2494 | 0.00799 | 0.0128 | 156.3705
10 | 1.3074 | 0.0085 | 0.0117 | 153.8118
10.5 | 1.3631 | 0.00905 | 0.0109 | 150.6188
11 | 1.4169 | 0.0097 | 0.0104 | 146.0722
11.5 | 1.4612 | 0.01039 | 0.0117 | 140.6352
12 | 1.4973 | 0.01114 | 0.0145 | 134.4075
12.5 | 1.5452 | 0.01205 | 0.0143 | 128.2324
13 | 1.5866 | 0.01322 | 0.0146 | 120.0151
13.5 | 1.6224 | 0.01474 | 0.0152 | 110.0678
14 | 1.654 | 0.01663 | 0.0156 | 99.4588
14.5 | 1.6612 | 0.01917 | 0.0192 | 86.6562
15 | 1.6569 | 0.02244 | 0.0235 | 73.8369
15.5 | 1.652 | 0.02639 | 0.0264 | 62.5995
16 | 1.641 | 0.03135 | 0.0285 | 52.3445
16.5 | 1.6274 | 0.03698 | 0.0297 | 44.0076
17 | 1.61 | 0.04328 | 0.0303 | 37.1996
17.5 | 1.5899 | 0.05016 | 0.0304 | 31.6966
18 | 1.5683 | 0.05746 | 0.03 | 27.2938
18.5 | 1.5491 | 0.06469 | 0.0293 | 23.9465
19 | 1.5187 | 0.07345 | 0.0279 | 20.6767
19.5 | 1.5062 | 0.08029 | 0.0268 | 18.7595

## 77. Re 5M Mach 0.25 (1)
BIGFOIL.COM POLAR EXPORT
NACA35116
NACA35116 |  |  |  | Cl Max: | 1.722 | at alpha= | 16.5 | deg
JavaFoil+Calcfoil stall+Eppler ext transition |  |  |  | L/D Max: | 121.241 | at alpha= | 6.5 | deg
Re: | 5000000 |  |  | Cd Min: | 0.00671 | at alpha= | 4.5 | deg
Mach: | 0.25 |  |  | Cl=0 at alpha= | -1.75 | deg
|  |  |  | @ Cl=0.1, Cd= | 0.0097862
|  |  |  | @ Cl=0.4, Cd= | 0.009085
|  |  |  | @ Cl=0.6, Cd= | 0.0071273
alpha (deg) | Cl | Cd | Cm | Cl/Cd
-15.5 | -0.804 | 0.10638 | 0.008 | -7.555
-15 | -0.819 | 0.09981 | 0.008 | -8.209
-14.5 | -0.831 | 0.09324 | 0.008 | -8.915
-14 | -0.839 | 0.0869 | 0.008 | -9.658
-13.5 | -0.843 | 0.08107 | 0.008 | -10.399
-13 | -0.843 | 0.07528 | 0.008 | -11.196
-12.5 | -0.839 | 0.06993 | 0.009 | -11.991
-12 | -0.831 | 0.06422 | 0.009 | -12.939
-11.5 | -0.821 | 0.05808 | 0.009 | -14.134
-11 | -0.809 | 0.05124 | 0.009 | -15.79
-10.5 | -0.923 | 0.0135 | 0.012 | -68.376
-10 | -0.895 | 0.01257 | 0.012 | -71.231
-9.5 | -0.86 | 0.01199 | 0.012 | -71.765
-9 | -0.821 | 0.01016 | 0.012 | -80.799
-8.5 | -0.778 | 0.01046 | 0.012 | -74.334
-8 | -0.732 | 0.01082 | 0.011 | -67.617
-7.5 | -0.682 | 0.01054 | 0.011 | -64.761
-7 | -0.631 | 0.01025 | 0.011 | -61.566
-6.5 | -0.577 | 0.0107 | 0.011 | -53.926
-6 | -0.521 | 0.01049 | 0.01 | -49.68
-5.5 | -0.463 | 0.01018 | 0.01 | -45.531
-5 | -0.404 | 0.01004 | 0.01 | -40.295
-4.5 | -0.344 | 0.01051 | 0.01 | -32.76
-4 | -0.283 | 0.01033 | 0.009 | -27.418
-3.5 | -0.221 | 0.00973 | 0.009 | -22.726
-3 | -0.159 | 0.00952 | 0.009 | -16.649
-2.5 | -0.095 | 0.00941 | 0.008 | -10.131
-2 | -0.032 | 0.00931 | 0.008 | -3.412
-1.5 | 0.032 | 0.0099 | 0.008 | 3.248
-1 | 0.096 | 0.00979 | 0.007 | 9.841
-0.5 | 0.16 | 0.00973 | 0.007 | 16.498
0 | 0.224 | 0.00931 | 0.007 | 24.107
0.5 | 0.288 | 0.00926 | 0.006 | 31.147
1 | 0.352 | 0.00916 | 0.006 | 38.442
1.5 | 0.416 | 0.00906 | 0.005 | 45.869
2 | 0.479 | 0.00684 | 0.005 | 70.02
2.5 | 0.542 | 0.00698 | 0.005 | 77.74
3 | 0.605 | 0.00714 | 0.004 | 84.741
3.5 | 0.668 | 0.00694 | 0.004 | 96.285
4 | 0.73 | 0.0068 | 0.003 | 107.434
4.5 | 0.792 | 0.00671 | 0.003 | 118.17
5 | 0.854 | 0.00761 | 0.002 | 112.221
5.5 | 0.915 | 0.00789 | 0.002 | 115.925
6 | 0.975 | 0.00818 | 0.002 | 119.183
6.5 | 1.035 | 0.00853 | 0.001 | 121.241
7 | 1.093 | 0.00907 | 0.001 | 120.539
7.5 | 1.15 | 0.0095 | 0 | 121.046
8 | 1.206 | 0.01004 | 0 | 120.079
8.5 | 1.26 | 0.01066 | -0.001 | 118.159
9 | 1.312 | 0.01142 | -0.001 | 114.874
9.5 | 1.362 | 0.01235 | -0.002 | 110.267
10 | 1.409 | 0.01346 | -0.002 | 104.661
10.5 | 1.453 | 0.01494 | -0.003 | 97.258
11 | 1.494 | 0.01658 | -0.003 | 90.121
11.5 | 1.533 | 0.01875 | -0.004 | 81.757
12 | 1.567 | 0.02112 | -0.004 | 74.216
12.5 | 1.598 | 0.02393 | -0.005 | 66.779
13 | 1.626 | 0.02725 | -0.005 | 59.664
13.5 | 1.651 | 0.03099 | -0.006 | 53.265
14 | 1.672 | 0.03488 | -0.006 | 47.926
14.5 | 1.69 | 0.03885 | -0.007 | 43.493
15 | 1.705 | 0.04281 | -0.007 | 39.825
15.5 | 1.716 | 0.04678 | -0.008 | 36.678
16 | 1.721 | 0.05104 | -0.008 | 33.718
16.5 | 1.722 | 0.05543 | -0.009 | 31.064
17 | 1.718 | 0.06003 | -0.009 | 28.621
17.5 | 1.709 | 0.06486 | -0.01 | 26.352
18 | 1.695 | 0.06999 | -0.01 | 24.222
18.5 | 1.673 | 0.07528 | -0.01 | 22.229
19 | 1.646 | 0.08092 | -0.011 | 20.337
19.5 | 1.612 | 0.08688 | -0.011 | 18.559
20 | 1.574 | 0.09311 | -0.012 | 16.899

## 78. Re 5M Mach 0.25 (2)
BIGFOIL.COM POLAR EXPORT
NACA35116
NACA35116 |  |  |  | Cl Max: | 1.6576 | at alpha= | 14 | deg
XFOIL ncrit=9 |  |  |  | L/D Max: | 157.053 | at alpha= | 8 | deg
Re: | 5000000 |  |  | Cd Min: | 0.1661 | at alpha= | -20 | deg
Mach: | 0.25 |  |  | Cl=0 at alpha= | -2.4373 | deg
|  |  |  | @ Cl=0.1, Cd= | 0.0071355
|  |  |  | @ Cl=0.4, Cd= | 0.0069264
|  |  |  | @ Cl=0.6, Cd= | 0.0052409
alpha (deg) | Cl | Cd | Cm | Cl/Cd
-20 | -0.7482 | 0.1661 | 0.0048 | -4.5045
-19.5 | -0.768 | 0.15339 | -0.0032 | -5.0068
-19 | -1.4182 | 0.04581 | -0.0879 | -30.9583
-18.5 | -1.4627 | 0.03714 | -0.0887 | -39.3834
-18 | -1.4859 | 0.03149 | -0.0854 | -47.1864
-17.5 | -1.4854 | 0.02796 | -0.0806 | -53.1259
-17 | -1.4771 | 0.02512 | -0.0751 | -58.8018
-16.5 | -1.4605 | 0.02285 | -0.0693 | -63.9168
-16 | -1.4351 | 0.02114 | -0.0637 | -67.8855
-15.5 | -1.4068 | 0.0196 | -0.0581 | -71.7755
-15 | -1.3775 | 0.01812 | -0.0522 | -76.021
-14.5 | -1.3319 | 0.01651 | -0.0491 | -80.6723
-14 | -1.1499 | 0.01456 | -0.0716 | -78.9766
-13.5 | -1.1206 | 0.01409 | -0.0648 | -79.5316
-13 | -1.0814 | 0.0135 | -0.0597 | -80.1037
-12.5 | -1.0401 | 0.01291 | -0.0551 | -80.5655
-12 | -0.9975 | 0.01226 | -0.0507 | -81.3622
-11.5 | -0.9523 | 0.01175 | -0.0468 | -81.0468
-11 | -0.9059 | 0.01132 | -0.043 | -80.0265
-10.5 | -0.8594 | 0.01098 | -0.0393 | -78.2696
-10 | -0.811 | 0.01059 | -0.0361 | -76.5817
-9 | -0.7082 | 0.00985 | -0.0309 | -71.8985
-8.5 | -0.6554 | 0.00959 | -0.0286 | -68.342
-8 | -0.6031 | 0.00923 | -0.0263 | -65.3413
-7.5 | -0.5501 | 0.00898 | -0.0242 | -61.2584
-7 | -0.4962 | 0.00874 | -0.0223 | -56.7735
-6.5 | -0.4432 | 0.00849 | -0.0203 | -52.2026
-6 | -0.3887 | 0.0083 | -0.0187 | -46.8313
-5.5 | -0.3354 | 0.00809 | -0.0168 | -41.4586
-5 | -0.2804 | 0.00792 | -0.0154 | -35.404
-4.5 | -0.2267 | 0.00777 | -0.0137 | -29.1763
-4 | -0.1716 | 0.00762 | -0.0124 | -22.5197
-3.5 | -0.1171 | 0.0075 | -0.0109 | -15.6133
-3 | -0.0621 | 0.00738 | -0.0096 | -8.4146
-2.5 | -0.0069 | 0.00728 | -0.0084 | -0.9478
-2 | 0.0481 | 0.00721 | -0.0073 | 6.6713
-1.5 | 0.1038 | 0.00713 | -0.0062 | 14.5582
-1 | 0.1587 | 0.00709 | -0.0051 | 22.3836
-0.5 | 0.2146 | 0.00702 | -0.0041 | 30.5698
0 | 0.2697 | 0.007 | -0.0031 | 38.5286
0.5 | 0.3254 | 0.00696 | -0.0022 | 46.7529
1 | 0.3803 | 0.00693 | -0.0012 | 54.8773
1.5 | 0.4349 | 0.00692 | -0.0001 | 62.8468
2 | 0.488 | 0.00679 | 0.0013 | 71.8704
2.5 | 0.5015 | 0.00552 | 0.0105 | 90.8514
3 | 0.539 | 0.00522 | 0.0153 | 103.2567
3.5 | 0.5852 | 0.00521 | 0.0182 | 112.3225
4 | 0.6379 | 0.00532 | 0.0197 | 119.906
4.5 | 0.6919 | 0.00543 | 0.0209 | 127.4217
5 | 0.7465 | 0.00561 | 0.0219 | 133.066
5.5 | 0.8011 | 0.00576 | 0.023 | 139.0799
6 | 0.8669 | 0.00603 | 0.0215 | 143.7645
6.5 | 0.9211 | 0.00622 | 0.0225 | 148.0868
7 | 0.9858 | 0.00652 | 0.0211 | 151.1963
7.5 | 1.0556 | 0.00683 | 0.0187 | 154.5534
8 | 1.1245 | 0.00716 | 0.0164 | 157.0531
8.5 | 1.1847 | 0.00758 | 0.0159 | 156.2929
9 | 1.2376 | 0.00796 | 0.0171 | 155.4774
10 | 1.3576 | 0.00899 | 0.0159 | 151.0122
10.5 | 1.4122 | 0.00964 | 0.0162 | 146.4938
11 | 1.4609 | 0.01036 | 0.0175 | 141.0135
11.5 | 1.4976 | 0.01121 | 0.0209 | 133.595
12 | 1.5481 | 0.01224 | 0.0209 | 126.4788
12.5 | 1.588 | 0.01382 | 0.0217 | 114.9059
13 | 1.6239 | 0.01574 | 0.0223 | 103.1703
13.5 | 1.6533 | 0.01833 | 0.0225 | 90.1964
14 | 1.6576 | 0.02169 | 0.0256 | 76.4223
14.5 | 1.6445 | 0.02628 | 0.0293 | 62.5761
15 | 1.6261 | 0.03187 | 0.0319 | 51.0229
15.5 | 1.6029 | 0.03826 | 0.0336 | 41.8949
16 | 1.5762 | 0.04542 | 0.0345 | 34.7028
16.5 | 1.5588 | 0.05207 | 0.0347 | 29.9366
17 | 1.5278 | 0.06033 | 0.0343 | 25.3241
17.5 | 1.4998 | 0.06861 | 0.0333 | 21.8598
18 | 1.4774 | 0.07654 | 0.0321 | 19.3023
18.5 | 1.4568 | 0.08443 | 0.0307 | 17.2545
19 | 1.427 | 0.09367 | 0.0285 | 15.2343

## 79. Re 5M Mach 0.50 (1)
BIGFOIL.COM POLAR EXPORT
NACA35116
NACA35116 |  |  |  | Cl Max: | 1.538 | at alpha= | 11.5 | deg
JavaFoil+Calcfoil stall+Eppler ext transition |  |  |  | L/D Max: | 104.177 | at alpha= | 5.5 | deg
Re: | 5000000 |  |  | Cd Min: | 0.00644 | at alpha= | 2 | deg
Mach: | 0.5 |  |  | Cl=0 at alpha= | -1.7535 | deg
|  |  |  | @ Cl=0.1, Cd= | 0.0096059
|  |  |  | @ Cl=0.4, Cd= | 0.0087673
|  |  |  | @ Cl=0.6, Cd= | 0.0072459
alpha (deg) | Cl | Cd | Cm | Cl/Cd
-20 | -1.013 | 0.15873 | 0.009 | -6.383
-19.5 | -0.985 | 0.15056 | 0.009 | -6.542
-19 | -0.958 | 0.15021 | 0.009 | -6.379
-18.5 | -0.932 | 0.14572 | 0.009 | -6.393
-18 | -0.903 | 0.13956 | 0.009 | -6.474
-17.5 | -0.877 | 0.1256 | 0.009 | -6.981
-17 | -0.85 | 0.1168 | 0.009 | -7.279
-16.5 | -0.821 | 0.12765 | 0.009 | -6.435
-16 | -0.795 | 0.11238 | 0.009 | -7.072
-15.5 | -0.768 | 0.10469 | 0.009 | -7.335
-15 | -0.739 | 0.11096 | 0.008 | -6.661
-14.5 | -0.712 | 0.10015 | 0.008 | -7.112
-14 | -0.686 | 0.09156 | 0.008 | -7.491
-13.5 | -0.656 | 0.09567 | 0.008 | -6.86
-13 | -0.629 | 0.08689 | 0.008 | -7.242
-12.5 | -0.601 | 0.09262 | 0.008 | -6.485
-12 | -0.574 | 0.08134 | 0.008 | -7.053
-11.5 | -0.546 | 0.08141 | 0.007 | -6.703
-11 | -0.518 | 0.07496 | 0.007 | -6.912
-10.5 | -0.49 | 0.07336 | 0.007 | -6.687
-10 | -0.463 | 0.0677 | 0.007 | -6.836
-9.5 | -0.434 | 0.06776 | 0.007 | -6.407
-9 | -0.409 | 0.05902 | 0.007 | -6.925
-8.5 | -0.381 | 0.05718 | 0.007 | -6.655
-8 | -0.352 | 0.05766 | 0.007 | -6.102
-7.5 | -0.516 | 0.04622 | 0.008 | -11.166
-7 | -0.524 | 0.03759 | 0.009 | -13.933
-6.5 | -0.594 | 0.01134 | 0.012 | -52.398
-6 | -0.55 | 0.01014 | 0.012 | -54.215
-5.5 | -0.497 | 0.01042 | 0.011 | -47.709
-5 | -0.439 | 0.01006 | 0.011 | -43.639
-4.5 | -0.377 | 0.00982 | 0.011 | -38.373
-4 | -0.312 | 0.01019 | 0.01 | -30.587
-3.5 | -0.244 | 0.00961 | 0.01 | -25.424
-3 | -0.176 | 0.00949 | 0.01 | -18.514
-2.5 | -0.106 | 0.00932 | 0.009 | -11.364
-2 | -0.035 | 0.00921 | 0.009 | -3.837
-1.5 | 0.036 | 0.00966 | 0.009 | 3.707
-1 | 0.107 | 0.0096 | 0.008 | 11.181
-0.5 | 0.179 | 0.00919 | 0.008 | 19.482
0 | 0.25 | 0.00914 | 0.007 | 27.371
0.5 | 0.321 | 0.00882 | 0.007 | 36.423
1 | 0.392 | 0.0088 | 0.007 | 44.538
1.5 | 0.463 | 0.00851 | 0.006 | 54.372
2 | 0.533 | 0.00644 | 0.006 | 82.71
2.5 | 0.602 | 0.00727 | 0.005 | 82.848
3 | 0.672 | 0.0075 | 0.005 | 89.497
3.5 | 0.74 | 0.0078 | 0.004 | 94.956
4 | 0.808 | 0.00812 | 0.004 | 99.487
4.5 | 0.874 | 0.00867 | 0.003 | 100.825
5 | 0.94 | 0.00912 | 0.003 | 103.067
5.5 | 1.003 | 0.00963 | 0.002 | 104.177
6 | 1.065 | 0.01024 | 0.002 | 104.052
6.5 | 1.125 | 0.01101 | 0.001 | 102.178
7 | 1.183 | 0.01194 | 0.001 | 99.091
7.5 | 1.238 | 0.01309 | 0 | 94.575
8 | 1.291 | 0.01449 | 0 | 89.12
8.5 | 1.341 | 0.01617 | -0.001 | 82.932
9 | 1.389 | 0.0183 | -0.002 | 75.904
9.5 | 1.433 | 0.02071 | -0.002 | 69.189
10 | 1.472 | 0.02366 | -0.003 | 62.234
10.5 | 1.504 | 0.02722 | -0.003 | 55.251
11 | 1.527 | 0.03162 | -0.004 | 48.289
11.5 | 1.538 | 0.03748 | -0.004 | 41.04
12 | 1.532 | 0.04459 | -0.005 | 34.363
12.5 | 1.503 | 0.05283 | -0.005 | 28.447
13 | 1.426 | 0.06214 | -0.005 | 22.941
13.5 | 1.071 | 0.07737 | -0.006 | 13.845
14 | 0.96 | 0.08154 | -0.006 | 11.775
14.5 | 0.988 | 0.0853 | -0.007 | 11.58
15 | 1.012 | 0.09424 | -0.007 | 10.743
15.5 | 1.039 | 0.09581 | -0.008 | 10.85
16 | 1.067 | 0.10131 | -0.008 | 10.531
16.5 | 1.093 | 0.10721 | -0.009 | 10.196

## 80. Re 5M Mach 0.50 (2)
BIGFOIL.COM POLAR EXPORT
NACA35116
NACA35116 |  |  |  | Cl Max: | 1.6331 | at alpha= | 11.5 | deg
XFOIL ncrit=9 |  |  |  | L/D Max: | 145.87 | at alpha= | 7 | deg
Re: | 5000000 |  |  | Cd Min: | 0.1083 | at alpha= | 16.5 | deg
Mach: | 0.5 |  |  | Cl=0 at alpha= | -2.6583 | deg
|  |  |  | @ Cl=0.1, Cd= | 0.0075427
|  |  |  | @ Cl=0.4, Cd= | 0.0073614
|  |  |  | @ Cl=0.6, Cd= | 0.0069014
alpha (deg) | Cl | Cd | Cm | Cl/Cd
-13.5 | -0.3286 | 0.10408 | -0.0697 | -3.1572
-13 | -0.3775 | 0.08942 | -0.0792 | -4.2217
-12.5 | -0.3997 | 0.07919 | -0.0857 | -5.0474
-12 | -0.4284 | 0.06882 | -0.0925 | -6.2249
-11.5 | -0.455 | 0.05873 | -0.0997 | -7.7473
-11 | -0.4964 | 0.04808 | -0.1079 | -10.3245
-10.5 | -0.5411 | 0.04116 | -0.106 | -13.1463
-10 | -0.5919 | 0.03533 | -0.098 | -16.7535
-9.5 | -0.6468 | 0.02972 | -0.0852 | -21.7631
-9 | -0.7044 | 0.02217 | -0.0719 | -31.7727
-8.5 | -0.7207 | 0.01561 | -0.0611 | -46.1691
-8 | -0.6766 | 0.0125 | -0.0545 | -54.128
-7 | -0.5447 | 0.01019 | -0.0458 | -53.4544
-6.5 | -0.4787 | 0.00959 | -0.0418 | -49.9166
-6 | -0.4148 | 0.00918 | -0.0379 | -45.1852
-5.5 | -0.3528 | 0.00883 | -0.0339 | -39.9547
-5 | -0.2894 | 0.00854 | -0.0305 | -33.8876
-4.5 | -0.2278 | 0.0083 | -0.0271 | -27.4458
-4 | -0.1652 | 0.0081 | -0.0241 | -20.3951
-3.5 | -0.1039 | 0.00791 | -0.0211 | -13.1353
-3 | -0.0423 | 0.00777 | -0.0184 | -5.444
-2.5 | 0.0196 | 0.00765 | -0.0159 | 2.5621
-2 | 0.0811 | 0.00757 | -0.0135 | 10.7133
-1.5 | 0.1435 | 0.00748 | -0.0113 | 19.1845
-1 | 0.2048 | 0.00744 | -0.0091 | 27.5269
-0.5 | 0.2674 | 0.00738 | -0.0072 | 36.2331
0 | 0.3287 | 0.00737 | -0.0052 | 44.5997
0.5 | 0.3911 | 0.00736 | -0.0033 | 53.1386
1 | 0.4528 | 0.00737 | -0.0014 | 61.4383
1.5 | 0.5143 | 0.00739 | 0.0005 | 69.594
2 | 0.575 | 0.00738 | 0.0027 | 77.9133
2.5 | 0.61 | 0.00671 | 0.0095 | 90.9091
3 | 0.6248 | 0.00582 | 0.0209 | 107.354
3.5 | 0.668 | 0.00579 | 0.0268 | 115.3713
4 | 0.724 | 0.00591 | 0.0301 | 122.5042
4.5 | 0.7821 | 0.00609 | 0.0331 | 128.4236
5 | 0.843 | 0.00633 | 0.0355 | 133.1754
5.5 | 0.9093 | 0.00661 | 0.0369 | 137.5643
6 | 0.9911 | 0.007 | 0.0352 | 141.5857
6.5 | 1.0615 | 0.0074 | 0.0359 | 143.4459
7 | 1.148 | 0.00787 | 0.0336 | 145.8704
8 | 1.2764 | 0.009 | 0.0379 | 141.8222
8.5 | 1.3489 | 0.00977 | 0.0382 | 138.0655
9 | 1.4163 | 0.01073 | 0.0393 | 131.9944
9.5 | 1.4795 | 0.01188 | 0.0408 | 124.537
10 | 1.5213 | 0.01355 | 0.0448 | 112.2731
10.5 | 1.5748 | 0.01596 | 0.0448 | 98.6717
11 | 1.614 | 0.01952 | 0.0446 | 82.6844
11.5 | 1.6331 | 0.0246 | 0.0441 | 66.3862
12 | 1.6312 | 0.03107 | 0.0436 | 52.5008
12.5 | 1.5999 | 0.03914 | 0.0435 | 40.8763
13 | 1.552 | 0.0469 | 0.0461 | 33.0917
13.5 | 1.4974 | 0.05578 | 0.047 | 26.8447
14 | 1.459 | 0.06406 | 0.0472 | 22.7755
14.5 | 1.4244 | 0.07239 | 0.0468 | 19.6768
15 | 1.3859 | 0.08146 | 0.0455 | 17.0133
15.5 | 1.3538 | 0.09038 | 0.0438 | 14.979
16 | 1.3248 | 0.09936 | 0.0415 | 13.3333
16.5 | 1.3006 | 0.1083 | 0.0389 | 12.0092

## 81. Re 6M Mach 0.00 (1)
BIGFOIL.COM POLAR EXPORT
NACA35116
NACA35116 |  |  |  | Cl Max: | 1.805 | at alpha= | 18.5 | deg
JavaFoil+Calcfoil stall+Eppler ext transition |  |  |  | L/D Max: | 128.093 | at alpha= | 8 | deg
Re: | 6000000 |  |  | Cd Min: | 0.00684 | at alpha= | 3 | deg
Mach: | 0 |  |  | Cl=0 at alpha= | -1.75 | deg
|  |  |  | @ Cl=0.1, Cd= | 0.0092955
|  |  |  | @ Cl=0.4, Cd= | 0.0092371
|  |  |  | @ Cl=0.6, Cd= | 0.0068656
alpha (deg) | Cl | Cd | Cm | Cl/Cd
-17.5 | -0.984 | 0.11421 | 0.008 | -8.618
-17 | -0.985 | 0.10822 | 0.008 | -9.102
-16.5 | -0.984 | 0.10203 | 0.008 | -9.648
-16 | -0.982 | 0.09632 | 0.009 | -10.191
-15.5 | -0.977 | 0.09015 | 0.009 | -10.841
-15 | -0.971 | 0.08457 | 0.009 | -11.478
-14.5 | -0.963 | 0.07862 | 0.009 | -12.243
-14 | -0.952 | 0.07281 | 0.009 | -13.08
-13.5 | -0.941 | 0.06653 | 0.009 | -14.145
-13 | -0.93 | 0.05905 | 0.009 | -15.755
-12.5 | -1.046 | 0.01568 | 0.012 | -66.718
-12 | -1.036 | 0.01356 | 0.012 | -76.436
-11.5 | -1.011 | 0.01274 | 0.012 | -79.341
-11 | -0.979 | 0.01216 | 0.012 | -80.541
-10.5 | -0.943 | 0.01168 | 0.012 | -80.74
-10 | -0.904 | 0.00996 | 0.012 | -90.789
-9.5 | -0.862 | 0.01023 | 0.012 | -84.208
-9 | -0.817 | 0.01062 | 0.011 | -76.965
-8.5 | -0.77 | 0.01032 | 0.011 | -74.675
-8 | -0.722 | 0.01006 | 0.011 | -71.712
-7.5 | -0.671 | 0.0105 | 0.011 | -63.875
-7 | -0.618 | 0.01029 | 0.011 | -60.073
-6.5 | -0.564 | 0.01002 | 0.01 | -56.27
-6 | -0.508 | 0.00983 | 0.01 | -51.723
-5.5 | -0.451 | 0.01032 | 0.01 | -43.757
-5 | -0.393 | 0.0101 | 0.01 | -38.941
-4.5 | -0.335 | 0.00994 | 0.009 | -33.666
-4 | -0.275 | 0.00978 | 0.009 | -28.11
-3.5 | -0.215 | 0.00962 | 0.009 | -22.321
-3 | -0.154 | 0.01019 | 0.008 | -15.085
-2.5 | -0.092 | 0.01006 | 0.008 | -9.193
-2 | -0.031 | 0.00947 | 0.008 | -3.25
-1.5 | 0.031 | 0.00939 | 0.007 | 3.318
-1 | 0.093 | 0.0093 | 0.007 | 10.029
-0.5 | 0.155 | 0.00926 | 0.007 | 16.781
0 | 0.217 | 0.0092 | 0.006 | 23.632
0.5 | 0.279 | 0.00914 | 0.006 | 30.562
1 | 0.341 | 0.00977 | 0.006 | 34.905
1.5 | 0.403 | 0.00921 | 0.005 | 43.734
2 | 0.464 | 0.00695 | 0.005 | 66.785
2.5 | 0.526 | 0.00705 | 0.004 | 74.53
3 | 0.587 | 0.00684 | 0.004 | 85.82
3.5 | 0.648 | 0.00696 | 0.004 | 93.075
4 | 0.709 | 0.00717 | 0.003 | 98.83
4.5 | 0.769 | 0.00699 | 0.003 | 110.076
5 | 0.829 | 0.00686 | 0.002 | 120.92
5.5 | 0.889 | 0.00695 | 0.002 | 127.884
6 | 0.948 | 0.00785 | 0.001 | 120.702
6.5 | 1.007 | 0.00812 | 0.001 | 123.929
7 | 1.064 | 0.00843 | 0.001 | 126.21
7.5 | 1.121 | 0.00879 | 0 | 127.582
8 | 1.177 | 0.00919 | 0 | 128.093
8.5 | 1.231 | 0.00968 | -0.001 | 127.243
9 | 1.284 | 0.01024 | -0.001 | 125.411
9.5 | 1.335 | 0.01089 | -0.002 | 122.538
10 | 1.383 | 0.01185 | -0.002 | 116.705
10.5 | 1.429 | 0.01285 | -0.003 | 111.208
11 | 1.472 | 0.0143 | -0.003 | 102.935
11.5 | 1.513 | 0.01577 | -0.004 | 95.913
12 | 1.55 | 0.01756 | -0.004 | 88.274
12.5 | 1.584 | 0.01975 | -0.005 | 80.237
13 | 1.616 | 0.02232 | -0.005 | 72.416
13.5 | 1.646 | 0.02524 | -0.006 | 65.215
14 | 1.673 | 0.02827 | -0.006 | 59.184
14.5 | 1.698 | 0.03142 | -0.007 | 54.053
15 | 1.722 | 0.03462 | -0.007 | 49.736
15.5 | 1.743 | 0.03781 | -0.008 | 46.091
16 | 1.76 | 0.04123 | -0.008 | 42.69
16.5 | 1.775 | 0.04467 | -0.009 | 39.745
17 | 1.787 | 0.04832 | -0.009 | 36.992
17.5 | 1.797 | 0.05209 | -0.009 | 34.493
18 | 1.803 | 0.056 | -0.01 | 32.202
18.5 | 1.805 | 0.06014 | -0.01 | 30.013
19 | 1.803 | 0.06449 | -0.011 | 27.966
19.5 | 1.799 | 0.06894 | -0.011 | 26.093
20 | 1.792 | 0.07356 | -0.012 | 24.357

## 82. Re 6M Mach 0.00 (2)
BIGFOIL.COM POLAR EXPORT
NACA35116
NACA35116 |  |  |  | Cl Max: | 1.6695 | at alpha= | 15 | deg
XFOIL ncrit=9 |  |  |  | L/D Max: | 163.641 | at alpha= | 9 | deg
Re: | 6000000 |  |  | Cd Min: | 0.08176 | at alpha= | 20 | deg
Mach: | 0 |  |  | Cl=0 at alpha= | -2.3659 | deg
|  |  |  | @ Cl=0.1, Cd= | 0.0068349
|  |  |  | @ Cl=0.4, Cd= | 0.0066356
|  |  |  | @ Cl=0.6, Cd= | 0.005003
alpha (deg) | Cl | Cd | Cm | Cl/Cd
-20 | -1.6798 | 0.02249 | -0.0606 | -74.691
-19.5 | -1.6548 | 0.02116 | -0.057 | -78.2042
-19 | -1.627 | 0.02 | -0.0535 | -81.35
-18.5 | -1.5966 | 0.019 | -0.0501 | -84.0316
-18 | -1.5645 | 0.01808 | -0.0466 | -86.5321
-17.5 | -1.5299 | 0.0173 | -0.0434 | -88.4335
-17 | -1.4942 | 0.01657 | -0.0401 | -90.175
-16.5 | -1.4609 | 0.01566 | -0.0363 | -93.2886
-16 | -1.4252 | 0.01491 | -0.0327 | -95.5869
-15.5 | -1.3879 | 0.01421 | -0.0293 | -97.6707
-15 | -1.3389 | 0.01351 | -0.0282 | -99.1044
-14.5 | -1.1685 | 0.01229 | -0.0525 | -95.0773
-14 | -1.1267 | 0.01217 | -0.0497 | -92.5801
-13.5 | -1.0903 | 0.01185 | -0.0456 | -92.0084
-13 | -1.0521 | 0.01136 | -0.042 | -92.6144
-12.5 | -1.0113 | 0.01099 | -0.0388 | -92.02
-12 | -0.97 | 0.01069 | -0.0356 | -90.739
-11.5 | -0.9278 | 0.01043 | -0.0325 | -88.9549
-11 | -0.8829 | 0.0102 | -0.03 | -86.5588
-10.5 | -0.8361 | 0.00985 | -0.0278 | -84.8832
-10 | -0.7883 | 0.00956 | -0.0259 | -82.4582
-9.5 | -0.7394 | 0.00932 | -0.0241 | -79.3348
-9 | -0.6898 | 0.00911 | -0.0224 | -75.719
-8.5 | -0.6403 | 0.00884 | -0.0207 | -72.4321
-8 | -0.5898 | 0.00859 | -0.0192 | -68.6612
-7.5 | -0.5388 | 0.00842 | -0.0177 | -63.9905
-7 | -0.4878 | 0.00819 | -0.0163 | -59.5604
-6.5 | -0.4363 | 0.00801 | -0.015 | -54.4694
-6 | -0.3842 | 0.00784 | -0.0138 | -49.0051
-5.5 | -0.3323 | 0.00768 | -0.0125 | -43.2682
-5 | -0.2795 | 0.00754 | -0.0114 | -37.069
-4.5 | -0.2273 | 0.00741 | -0.0102 | -30.6748
-4 | -0.174 | 0.00727 | -0.0093 | -23.934
-3.5 | -0.1211 | 0.00719 | -0.0082 | -16.8428
-3 | -0.0676 | 0.00706 | -0.0073 | -9.5751
-2.5 | -0.0144 | 0.00698 | -0.0064 | -2.063
-2 | 0.0393 | 0.00691 | -0.0055 | 5.6874
-1.5 | 0.0932 | 0.00684 | -0.0047 | 13.6257
-1 | 0.1466 | 0.0068 | -0.0039 | 21.5588
-0.5 | 0.2008 | 0.00673 | -0.0032 | 29.8366
0 | 0.2542 | 0.00672 | -0.0024 | 37.8274
0.5 | 0.3083 | 0.00667 | -0.0017 | 46.2219
1 | 0.3616 | 0.00665 | -0.0009 | 54.3759
1.5 | 0.415 | 0.00663 | -0.0002 | 62.5943
2 | 0.4672 | 0.00655 | 0.0008 | 71.3282
2.5 | 0.4899 | 0.00548 | 0.0076 | 89.3978
3 | 0.5239 | 0.00502 | 0.0125 | 104.3625
3.5 | 0.5675 | 0.00497 | 0.0154 | 114.1851
4 | 0.6167 | 0.00502 | 0.017 | 122.8486
4.5 | 0.6682 | 0.0051 | 0.0181 | 131.0196
5 | 0.7202 | 0.00525 | 0.019 | 137.181
5.5 | 0.7746 | 0.00538 | 0.0193 | 143.9777
6 | 0.8282 | 0.00559 | 0.0197 | 148.1574
6.5 | 0.8869 | 0.00577 | 0.019 | 153.7088
7 | 0.9351 | 0.006 | 0.0204 | 155.85
7.5 | 1.0006 | 0.00625 | 0.018 | 160.096
8 | 1.0656 | 0.00654 | 0.0156 | 162.9358
8.5 | 1.1298 | 0.00691 | 0.0132 | 163.5022
9 | 1.1864 | 0.00725 | 0.0125 | 163.6414
9.5 | 1.2339 | 0.00761 | 0.0138 | 162.1419
10 | 1.2934 | 0.00809 | 0.0122 | 159.8764
10.5 | 1.3491 | 0.00861 | 0.0113 | 156.6899
11 | 1.402 | 0.00923 | 0.0108 | 151.896
11.5 | 1.4491 | 0.00995 | 0.0114 | 145.6382
12 | 1.4792 | 0.01069 | 0.0154 | 138.3723
12.5 | 1.5263 | 0.01161 | 0.0151 | 131.4643
13 | 1.5702 | 0.01259 | 0.0152 | 124.718
13.5 | 1.6075 | 0.01392 | 0.0158 | 115.4813
14 | 1.6381 | 0.0157 | 0.0165 | 104.3376
14.5 | 1.6675 | 0.01783 | 0.0166 | 93.5222
15 | 1.6695 | 0.02056 | 0.0206 | 81.2014
15.5 | 1.6677 | 0.02396 | 0.024 | 69.6035
16 | 1.6602 | 0.02829 | 0.0265 | 58.685
16.5 | 1.653 | 0.03309 | 0.028 | 49.9547
17 | 1.6407 | 0.03867 | 0.0289 | 42.4282
17.5 | 1.6225 | 0.04519 | 0.0293 | 35.904
18 | 1.608 | 0.05155 | 0.0292 | 31.193
18.5 | 1.5847 | 0.05908 | 0.0287 | 26.823
19 | 1.5561 | 0.06744 | 0.0276 | 23.0738
19.5 | 1.5431 | 0.07419 | 0.0266 | 20.7993
20 | 1.5241 | 0.08176 | 0.0252 | 18.6411

## 83. Re 6M Mach 0.10 (1)
BIGFOIL.COM POLAR EXPORT
NACA35116
NACA35116 |  |  |  | Cl Max: | 1.792 | at alpha= | 18 | deg
JavaFoil+Calcfoil stall+Eppler ext transition |  |  |  | L/D Max: | 130.954 | at alpha= | 5.5 | deg
Re: | 6000000 |  |  | Cd Min: | 0.00682 | at alpha= | 5.5 | deg
Mach: | 0.1 |  |  | Cl=0 at alpha= | -1.75 | deg
|  |  |  | @ Cl=0.1, Cd= | 0.0092929
|  |  |  | @ Cl=0.4, Cd= | 0.0087795
|  |  |  | @ Cl=0.6, Cd= | 0.0068846
alpha (deg) | Cl | Cd | Cm | Cl/Cd
-17 | -0.959 | 0.11041 | 0.008 | -8.684
-16.5 | -0.961 | 0.10434 | 0.008 | -9.207
-16 | -0.961 | 0.09824 | 0.008 | -9.779
-15.5 | -0.958 | 0.09253 | 0.009 | -10.356
-15 | -0.954 | 0.08631 | 0.009 | -11.058
-14.5 | -0.948 | 0.08052 | 0.009 | -11.776
-14 | -0.939 | 0.07496 | 0.009 | -12.532
-13.5 | -0.929 | 0.06882 | 0.009 | -13.504
-13 | -0.918 | 0.06266 | 0.009 | -14.645
-12.5 | -0.91 | 0.05365 | 0.009 | -16.954
-12 | -1.026 | 0.0142 | 0.012 | -72.258
-11.5 | -1.006 | 0.01301 | 0.012 | -77.303
-11 | -0.977 | 0.01233 | 0.012 | -79.218
-10.5 | -0.942 | 0.0118 | 0.012 | -79.853
-10 | -0.904 | 0.01003 | 0.012 | -90.093
-9.5 | -0.862 | 0.01033 | 0.012 | -83.448
-9 | -0.818 | 0.01003 | 0.011 | -81.58
-8.5 | -0.772 | 0.01039 | 0.011 | -74.303
-8 | -0.723 | 0.01016 | 0.011 | -71.167
-7.5 | -0.673 | 0.01059 | 0.011 | -63.511
-7 | -0.62 | 0.0103 | 0.011 | -60.252
-6.5 | -0.566 | 0.01011 | 0.01 | -55.994
-6 | -0.51 | 0.00986 | 0.01 | -51.737
-5.5 | -0.453 | 0.01037 | 0.01 | -43.729
-5 | -0.395 | 0.01017 | 0.01 | -38.856
-4.5 | -0.336 | 0.00993 | 0.009 | -33.833
-4 | -0.276 | 0.00982 | 0.009 | -28.116
-3.5 | -0.216 | 0.0097 | 0.009 | -22.236
-3 | -0.154 | 0.00957 | 0.008 | -16.141
-2.5 | -0.093 | 0.00966 | 0.008 | -9.622
-2 | -0.031 | 0.00958 | 0.008 | -3.23
-1.5 | 0.031 | 0.00945 | 0.008 | 3.314
-1 | 0.094 | 0.00929 | 0.007 | 10.095
-0.5 | 0.156 | 0.00932 | 0.007 | 16.76
0 | 0.219 | 0.00926 | 0.006 | 23.586
0.5 | 0.281 | 0.00926 | 0.006 | 30.305
1 | 0.343 | 0.00923 | 0.006 | 37.159
1.5 | 0.405 | 0.00874 | 0.005 | 46.308
2 | 0.467 | 0.00698 | 0.005 | 66.841
2.5 | 0.528 | 0.00708 | 0.005 | 74.584
3 | 0.59 | 0.00686 | 0.004 | 86.037
3.5 | 0.651 | 0.00701 | 0.004 | 92.935
4 | 0.712 | 0.00684 | 0.003 | 104.176
4.5 | 0.773 | 0.00701 | 0.003 | 110.169
5 | 0.833 | 0.0069 | 0.002 | 120.771
5.5 | 0.893 | 0.00682 | 0.002 | 130.954
6 | 0.952 | 0.00792 | 0.001 | 120.278
6.5 | 1.011 | 0.00818 | 0.001 | 123.565
7 | 1.069 | 0.00851 | 0.001 | 125.64
7.5 | 1.126 | 0.00887 | 0 | 126.972
8 | 1.182 | 0.00928 | 0 | 127.354
8.5 | 1.236 | 0.0098 | -0.001 | 126.161
9 | 1.289 | 0.01038 | -0.001 | 124.084
9.5 | 1.339 | 0.01106 | -0.002 | 121.091
10 | 1.388 | 0.01205 | -0.002 | 115.134
10.5 | 1.433 | 0.0131 | -0.003 | 109.395
11 | 1.476 | 0.01462 | -0.003 | 100.939
11.5 | 1.516 | 0.01615 | -0.004 | 93.848
12 | 1.553 | 0.01803 | -0.004 | 86.157
12.5 | 1.587 | 0.02029 | -0.005 | 78.208
13 | 1.618 | 0.02298 | -0.005 | 70.442
13.5 | 1.647 | 0.02599 | -0.006 | 63.386
14 | 1.674 | 0.02913 | -0.006 | 57.453
14.5 | 1.698 | 0.03238 | -0.007 | 52.447
15 | 1.721 | 0.03561 | -0.007 | 48.334
15.5 | 1.741 | 0.03892 | -0.008 | 44.727
16 | 1.757 | 0.04238 | -0.008 | 41.46
16.5 | 1.77 | 0.04596 | -0.009 | 38.517
17 | 1.781 | 0.04973 | -0.009 | 35.801
17.5 | 1.788 | 0.05358 | -0.009 | 33.367
18 | 1.792 | 0.05769 | -0.01 | 31.067
18.5 | 1.791 | 0.06195 | -0.01 | 28.916
19 | 1.787 | 0.06637 | -0.011 | 26.924
19.5 | 1.779 | 0.07096 | -0.011 | 25.072
20 | 1.768 | 0.07581 | -0.012 | 23.326

## 84. Re 6M Mach 0.10 (2)
BIGFOIL.COM POLAR EXPORT
NACA35116
NACA35116 |  |  |  | Cl Max: | 1.6698 | at alpha= | 14.5 | deg
XFOIL ncrit=9 |  |  |  | L/D Max: | 163.491 | at alpha= | 8.5 | deg
Re: | 6000000 |  |  | Cd Min: | 0.07847 | at alpha= | 19.5 | deg
Mach: | 0.1 |  |  | Cl=0 at alpha= | -2.3734 | deg
|  |  |  | @ Cl=0.1, Cd= | 0.0068459
|  |  |  | @ Cl=0.4, Cd= | 0.0066501
|  |  |  | @ Cl=0.6, Cd= | 0.0050134
alpha (deg) | Cl | Cd | Cm | Cl/Cd
-20 | -1.6777 | 0.0242 | -0.0669 | -69.3264
-19.5 | -1.6563 | 0.02254 | -0.063 | -73.4827
-19 | -1.6315 | 0.02113 | -0.0591 | -77.2125
-18.5 | -1.603 | 0.01994 | -0.0553 | -80.3912
-18 | -1.5724 | 0.01886 | -0.0515 | -83.3722
-17.5 | -1.539 | 0.01795 | -0.0479 | -85.7382
-17 | -1.5038 | 0.01714 | -0.0443 | -87.7363
-16.5 | -1.4677 | 0.01636 | -0.0406 | -89.7127
-16 | -1.4327 | 0.01551 | -0.0367 | -92.3727
-15.5 | -1.3981 | 0.0147 | -0.0326 | -95.1088
-15 | -1.3408 | 0.01384 | -0.0328 | -96.8786
-14.5 | -1.1775 | 0.01254 | -0.0551 | -93.8995
-14 | -1.1342 | 0.01238 | -0.0522 | -91.6155
-13.5 | -1.0971 | 0.01204 | -0.0481 | -91.1213
-13 | -1.0582 | 0.0116 | -0.0444 | -91.2241
-12.5 | -1.0172 | 0.01117 | -0.041 | -91.0654
-12 | -0.9752 | 0.01082 | -0.0377 | -90.1294
-11.5 | -0.9326 | 0.01053 | -0.0345 | -88.566
-11 | -0.8883 | 0.01029 | -0.0315 | -86.3265
-10.5 | -0.8408 | 0.00997 | -0.0293 | -84.333
-10 | -0.7927 | 0.00965 | -0.0272 | -82.1451
-9.5 | -0.7435 | 0.00938 | -0.0253 | -79.2644
-9 | -0.6935 | 0.00916 | -0.0235 | -75.7096
-8.5 | -0.6435 | 0.00891 | -0.0217 | -72.2222
-8 | -0.5927 | 0.00864 | -0.0201 | -68.5995
-7.5 | -0.5413 | 0.00845 | -0.0186 | -64.0592
-7 | -0.4899 | 0.00823 | -0.0171 | -59.5261
-6.5 | -0.438 | 0.00804 | -0.0157 | -54.4776
-6 | -0.3855 | 0.00788 | -0.0144 | -48.9213
-5.5 | -0.3334 | 0.0077 | -0.013 | -43.2987
-5 | -0.2802 | 0.00757 | -0.0119 | -37.0145
-4.5 | -0.2277 | 0.00742 | -0.0107 | -30.6873
-4 | -0.1741 | 0.00729 | -0.0096 | -23.882
-3.5 | -0.121 | 0.0072 | -0.0085 | -16.8056
-3 | -0.0672 | 0.00707 | -0.0076 | -9.505
-2.5 | -0.0137 | 0.007 | -0.0066 | -1.9571
-2 | 0.0404 | 0.00692 | -0.0057 | 5.8382
-1.5 | 0.0945 | 0.00685 | -0.0049 | 13.7956
-1 | 0.1483 | 0.00681 | -0.004 | 21.7768
-0.5 | 0.2027 | 0.00675 | -0.0033 | 30.0296
0 | 0.2563 | 0.00673 | -0.0025 | 38.0832
0.5 | 0.3108 | 0.00668 | -0.0018 | 46.5269
1 | 0.3643 | 0.00667 | -0.001 | 54.6177
1.5 | 0.4182 | 0.00664 | -0.0002 | 62.9819
2 | 0.4706 | 0.00657 | 0.0008 | 71.6286
2.5 | 0.4934 | 0.0055 | 0.0077 | 89.7091
3 | 0.5275 | 0.00504 | 0.0126 | 104.6627
3.5 | 0.5709 | 0.00499 | 0.0156 | 114.4088
4 | 0.6206 | 0.00503 | 0.0173 | 123.3797
4.5 | 0.6721 | 0.00513 | 0.0185 | 131.0136
5 | 0.7246 | 0.00527 | 0.0193 | 137.4953
5.5 | 0.7792 | 0.00541 | 0.0197 | 144.0296
6 | 0.8334 | 0.00561 | 0.0201 | 148.5561
6.5 | 0.8923 | 0.00581 | 0.0194 | 153.58
7 | 0.9413 | 0.00603 | 0.0209 | 156.1028
7.5 | 1.0072 | 0.0063 | 0.0185 | 159.873
8 | 1.0732 | 0.00658 | 0.016 | 163.1003
8.5 | 1.1379 | 0.00696 | 0.0137 | 163.4914
9 | 1.1944 | 0.00733 | 0.0132 | 162.9468
9.5 | 1.2428 | 0.00769 | 0.0144 | 161.6125
10 | 1.3026 | 0.00817 | 0.0129 | 159.437
10.5 | 1.3583 | 0.00871 | 0.0121 | 155.9472
11 | 1.4115 | 0.00937 | 0.0118 | 150.6403
11.5 | 1.4561 | 0.01009 | 0.013 | 144.3112
12 | 1.4883 | 0.01088 | 0.0165 | 136.7923
12.5 | 1.5356 | 0.01181 | 0.0164 | 130.0254
13 | 1.5784 | 0.0129 | 0.0167 | 122.3566
13.5 | 1.6143 | 0.01438 | 0.0173 | 112.2601
14 | 1.6443 | 0.01632 | 0.0179 | 100.7537
14.5 | 1.6698 | 0.01875 | 0.0183 | 89.056
15 | 1.6667 | 0.02182 | 0.0227 | 76.3841
15.5 | 1.6627 | 0.02562 | 0.0257 | 64.8985
16 | 1.6523 | 0.03042 | 0.028 | 54.3162
16.5 | 1.642 | 0.03565 | 0.0293 | 46.0589
17 | 1.6265 | 0.04173 | 0.03 | 38.9768
17.5 | 1.6053 | 0.04868 | 0.0301 | 32.9766
18 | 1.5901 | 0.05522 | 0.0299 | 28.7957
18.5 | 1.5655 | 0.06304 | 0.0292 | 24.8334
19 | 1.5373 | 0.07143 | 0.028 | 21.5218
19.5 | 1.523 | 0.07847 | 0.0269 | 19.4087

## 85. Re 6M Mach 0.25 (1)
BIGFOIL.COM POLAR EXPORT
NACA35116
NACA35116 |  |  |  | Cl Max: | 1.725 | at alpha= | 16.5 | deg
JavaFoil+Calcfoil stall+Eppler ext transition |  |  |  | L/D Max: | 124.946 | at alpha= | 5 | deg
Re: | 6000000 |  |  | Cd Min: | 0.00684 | at alpha= | 5 | deg
Mach: | 0.25 |  |  | Cl=0 at alpha= | -1.75 | deg
|  |  |  | @ Cl=0.1, Cd= | 0.0095219
|  |  |  | @ Cl=0.4, Cd= | 0.0089475
|  |  |  | @ Cl=0.6, Cd= | 0.0070749
alpha (deg) | Cl | Cd | Cm | Cl/Cd
-15.5 | -0.804 | 0.10508 | 0.008 | -7.653
-15 | -0.82 | 0.09856 | 0.008 | -8.32
-14.5 | -0.832 | 0.09216 | 0.008 | -9.028
-14 | -0.84 | 0.08573 | 0.008 | -9.799
-13.5 | -0.844 | 0.07971 | 0.008 | -10.591
-13 | -0.844 | 0.07389 | 0.009 | -11.427
-12.5 | -0.84 | 0.06847 | 0.009 | -12.27
-12 | -0.833 | 0.06257 | 0.009 | -13.317
-11.5 | -0.824 | 0.05622 | 0.009 | -14.65
-11 | -0.817 | 0.0473 | 0.009 | -17.268
-10.5 | -0.925 | 0.01295 | 0.012 | -71.471
-10 | -0.896 | 0.01216 | 0.012 | -73.703
-9.5 | -0.861 | 0.0116 | 0.012 | -74.216
-9 | -0.821 | 0.0105 | 0.012 | -78.223
-8.5 | -0.778 | 0.01015 | 0.012 | -76.671
-8 | -0.732 | 0.0105 | 0.011 | -69.693
-7.5 | -0.683 | 0.01023 | 0.011 | -66.699
-7 | -0.631 | 0.01064 | 0.011 | -59.296
-6.5 | -0.577 | 0.01042 | 0.011 | -55.39
-6 | -0.521 | 0.01018 | 0.01 | -51.201
-5.5 | -0.463 | 0.00992 | 0.01 | -46.708
-5 | -0.404 | 0.01043 | 0.01 | -38.759
-4.5 | -0.344 | 0.01021 | 0.01 | -33.72
-4 | -0.283 | 0.01009 | 0.009 | -28.075
-3.5 | -0.221 | 0.00994 | 0.009 | -22.251
-3 | -0.159 | 0.00935 | 0.009 | -16.949
-2.5 | -0.095 | 0.00921 | 0.008 | -10.352
-2 | -0.032 | 0.00908 | 0.008 | -3.498
-1.5 | 0.032 | 0.00962 | 0.008 | 3.341
-1 | 0.096 | 0.00952 | 0.007 | 10.115
-0.5 | 0.16 | 0.00955 | 0.007 | 16.805
0 | 0.224 | 0.00948 | 0.007 | 23.665
0.5 | 0.288 | 0.00903 | 0.006 | 31.925
1 | 0.352 | 0.00894 | 0.006 | 39.358
1.5 | 0.416 | 0.00895 | 0.005 | 46.427
2 | 0.479 | 0.00719 | 0.005 | 66.677
2.5 | 0.542 | 0.0069 | 0.005 | 78.596
3 | 0.605 | 0.00709 | 0.004 | 85.421
3.5 | 0.668 | 0.00686 | 0.004 | 97.432
4 | 0.731 | 0.00706 | 0.003 | 103.438
4.5 | 0.793 | 0.00691 | 0.003 | 114.695
5 | 0.854 | 0.00684 | 0.002 | 124.946
5.5 | 0.915 | 0.00778 | 0.002 | 117.629
6 | 0.976 | 0.00807 | 0.002 | 120.916
6.5 | 1.035 | 0.00856 | 0.001 | 120.961
7 | 1.094 | 0.00893 | 0.001 | 122.429
7.5 | 1.151 | 0.00937 | 0 | 122.857
8 | 1.207 | 0.00988 | 0 | 122.174
8.5 | 1.261 | 0.01049 | -0.001 | 120.21
9 | 1.313 | 0.01125 | -0.001 | 116.729
9.5 | 1.363 | 0.01215 | -0.002 | 112.167
10 | 1.41 | 0.01323 | -0.002 | 106.553
10.5 | 1.454 | 0.01472 | -0.003 | 98.797
11 | 1.496 | 0.01653 | -0.003 | 90.464
11.5 | 1.533 | 0.01855 | -0.004 | 82.654
12 | 1.568 | 0.02095 | -0.004 | 74.86
12.5 | 1.599 | 0.0238 | -0.005 | 67.199
13 | 1.627 | 0.02705 | -0.005 | 60.137
13.5 | 1.652 | 0.03062 | -0.006 | 53.939
14 | 1.674 | 0.03421 | -0.006 | 48.924
14.5 | 1.692 | 0.0379 | -0.007 | 44.652
15 | 1.708 | 0.04166 | -0.007 | 40.989
15.5 | 1.718 | 0.04559 | -0.008 | 37.69
16 | 1.724 | 0.04964 | -0.008 | 34.731
16.5 | 1.725 | 0.05394 | -0.009 | 31.977
17 | 1.721 | 0.05837 | -0.009 | 29.481
17.5 | 1.712 | 0.06315 | -0.01 | 27.107
18 | 1.698 | 0.06817 | -0.01 | 24.909
18.5 | 1.676 | 0.07343 | -0.011 | 22.825
19 | 1.648 | 0.07897 | -0.011 | 20.869
19.5 | 1.614 | 0.08474 | -0.011 | 19.052
20 | 1.576 | 0.09098 | -0.012 | 17.317

## 86. Re 6M Mach 0.25 (2)
BIGFOIL.COM POLAR EXPORT
NACA35116
NACA35116 |  |  |  | Cl Max: | 1.6656 | at alpha= | 14 | deg
XFOIL ncrit=9 |  |  |  | L/D Max: | 163.315 | at alpha= | 8.5 | deg
Re: | 6000000 |  |  | Cd Min: | 0.09158 | at alpha= | 19 | deg
Mach: | 0.25 |  |  | Cl=0 at alpha= | -2.4177 | deg
|  |  |  | @ Cl=0.1, Cd= | 0.0069416
|  |  |  | @ Cl=0.4, Cd= | 0.006742
|  |  |  | @ Cl=0.6, Cd= | 0.0051076
alpha (deg) | Cl | Cd | Cm | Cl/Cd
-14.5 | -1.2135 | 0.01451 | -0.0727 | -83.632
-14 | -1.1723 | 0.01403 | -0.0681 | -83.5567
-13.5 | -1.1354 | 0.01345 | -0.0627 | -84.4164
-13 | -1.094 | 0.01287 | -0.058 | -85.0039
-12 | -1.0065 | 0.01191 | -0.0493 | -84.5088
-11.5 | -0.9611 | 0.01133 | -0.0454 | -84.8279
-11 | -0.9146 | 0.01089 | -0.0417 | -83.9853
-10.5 | -0.8675 | 0.01054 | -0.038 | -82.3055
-10 | -0.8179 | 0.01024 | -0.0349 | -79.873
-9.5 | -0.7663 | 0.00985 | -0.0323 | -77.797
-9 | -0.7142 | 0.00949 | -0.0299 | -75.2582
-8.5 | -0.6615 | 0.00923 | -0.0276 | -71.6685
-8 | -0.6082 | 0.00896 | -0.0254 | -67.8795
-7.5 | -0.555 | 0.00866 | -0.0233 | -64.0878
-7 | -0.5013 | 0.00846 | -0.0214 | -59.2553
-6.5 | -0.4472 | 0.00821 | -0.0196 | -54.4702
-6 | -0.3935 | 0.00803 | -0.0178 | -49.0037
-5.5 | -0.3387 | 0.00783 | -0.0162 | -43.2567
-5 | -0.2846 | 0.00768 | -0.0146 | -37.0573
-4.5 | -0.2295 | 0.00752 | -0.0131 | -30.5186
-4 | -0.1747 | 0.00739 | -0.0117 | -23.6401
-3.5 | -0.1198 | 0.00726 | -0.0104 | -16.5014
-3 | -0.0643 | 0.00716 | -0.0092 | -8.9804
-2.5 | -0.0092 | 0.00709 | -0.008 | -1.2976
-2 | 0.0467 | 0.00699 | -0.0069 | 6.681
-1.5 | 0.1018 | 0.00694 | -0.0058 | 14.6686
-1 | 0.1578 | 0.00687 | -0.0049 | 22.9694
-0.5 | 0.2134 | 0.00683 | -0.0039 | 31.2445
0 | 0.2691 | 0.0068 | -0.003 | 39.5735
0.5 | 0.3248 | 0.00676 | -0.002 | 48.0473
1 | 0.3799 | 0.00676 | -0.0011 | 56.1982
1.5 | 0.4356 | 0.00671 | -0.0002 | 64.918
2 | 0.4891 | 0.0067 | 0.0011 | 73
2.5 | 0.5144 | 0.00564 | 0.0079 | 91.2057
3 | 0.5474 | 0.00517 | 0.0135 | 105.8801
3.5 | 0.5903 | 0.0051 | 0.0172 | 115.7451
4 | 0.6415 | 0.00514 | 0.019 | 124.8054
4.5 | 0.6932 | 0.00528 | 0.0207 | 131.2879
5 | 0.7487 | 0.00538 | 0.0215 | 139.1636
5.5 | 0.8036 | 0.00559 | 0.0224 | 143.7567
6 | 0.8617 | 0.00576 | 0.0227 | 149.6007
6.5 | 0.9218 | 0.00603 | 0.0224 | 152.869
7 | 0.9756 | 0.00622 | 0.0235 | 156.8489
7.5 | 1.0452 | 0.00656 | 0.021 | 159.3293
8 | 1.1161 | 0.00688 | 0.0183 | 162.2238
8.5 | 1.1824 | 0.00724 | 0.0166 | 163.3149
9 | 1.2388 | 0.00768 | 0.0169 | 161.3021
9.5 | 1.2911 | 0.00815 | 0.018 | 158.4172
10 | 1.3522 | 0.00873 | 0.0171 | 154.8912
10.5 | 1.4057 | 0.00937 | 0.0177 | 150.0213
11 | 1.4545 | 0.0101 | 0.019 | 144.0099
11.5 | 1.4884 | 0.01096 | 0.0229 | 135.8029
12 | 1.5386 | 0.01198 | 0.023 | 128.4307
12.5 | 1.5811 | 0.01339 | 0.0236 | 118.0807
13 | 1.6147 | 0.0154 | 0.0244 | 104.8506
13.5 | 1.6451 | 0.01784 | 0.0248 | 92.2141
14 | 1.6656 | 0.02126 | 0.0248 | 78.3443
14.5 | 1.6524 | 0.02575 | 0.0288 | 64.1709
15 | 1.6373 | 0.03106 | 0.0313 | 52.7141
15.5 | 1.6168 | 0.03712 | 0.0333 | 43.556
16 | 1.5911 | 0.04412 | 0.0342 | 36.063
16.5 | 1.5729 | 0.05081 | 0.0345 | 30.9565
17 | 1.5414 | 0.05907 | 0.0342 | 26.0945
17.5 | 1.5204 | 0.06654 | 0.0335 | 22.8494
18 | 1.4925 | 0.07503 | 0.0322 | 19.892
18.5 | 1.471 | 0.08299 | 0.0308 | 17.725
19 | 1.4461 | 0.09158 | 0.0289 | 15.7906

## 87. Re 6M Mach 0.50 (1)
BIGFOIL.COM POLAR EXPORT
NACA35116
NACA35116 |  |  |  | Cl Max: | 1.539 | at alpha= | 11.5 | deg
JavaFoil+Calcfoil stall+Eppler ext transition |  |  |  | L/D Max: | 106.032 | at alpha= | 5.5 | deg
Re: | 6000000 |  |  | Cd Min: | 0.00664 | at alpha= | 2 | deg
Mach: | 0.5 |  |  | Cl=0 at alpha= | -1.7535 | deg
|  |  |  | @ Cl=0.1, Cd= | 0.0093599
|  |  |  | @ Cl=0.4, Cd= | 0.0086148
|  |  |  | @ Cl=0.6, Cd= | 0.007176
alpha (deg) | Cl | Cd | Cm | Cl/Cd
-20 | -1.015 | 0.14052 | 0.009 | -7.22
-19.5 | -0.986 | 0.14744 | 0.009 | -6.685
-19 | -0.959 | 0.13684 | 0.009 | -7.01
-18.5 | -0.933 | 0.12854 | 0.009 | -7.257
-18 | -0.904 | 0.13578 | 0.009 | -6.656
-17.5 | -0.877 | 0.12418 | 0.009 | -7.064
-17 | -0.851 | 0.11532 | 0.009 | -7.377
-16.5 | -0.822 | 0.125 | 0.009 | -6.573
-16 | -0.795 | 0.11059 | 0.009 | -7.189
-15.5 | -0.769 | 0.10277 | 0.009 | -7.481
-15 | -0.739 | 0.10864 | 0.008 | -6.805
-14.5 | -0.713 | 0.09824 | 0.008 | -7.255
-14 | -0.687 | 0.08957 | 0.009 | -7.672
-13.5 | -0.657 | 0.09443 | 0.008 | -6.954
-13 | -0.631 | 0.08513 | 0.008 | -7.407
-12.5 | -0.601 | 0.09072 | 0.008 | -6.622
-12 | -0.574 | 0.0798 | 0.008 | -7.196
-11.5 | -0.546 | 0.07999 | 0.008 | -6.829
-11 | -0.519 | 0.07348 | 0.008 | -7.06
-10.5 | -0.491 | 0.07216 | 0.007 | -6.804
-10 | -0.464 | 0.06631 | 0.008 | -6.994
-9.5 | -0.435 | 0.06655 | 0.007 | -6.53
-9 | -0.41 | 0.05766 | 0.008 | -7.102
-8.5 | -0.381 | 0.05602 | 0.007 | -6.804
-8 | -0.352 | 0.05664 | 0.007 | -6.216
-7.5 | -0.517 | 0.04517 | 0.008 | -11.449
-7 | -0.53 | 0.03427 | 0.009 | -15.461
-6.5 | -0.595 | 0.00969 | 0.012 | -61.366
-6 | -0.55 | 0.00984 | 0.012 | -55.899
-5.5 | -0.497 | 0.01012 | 0.011 | -49.158
-5 | -0.439 | 0.0098 | 0.011 | -44.791
-4.5 | -0.377 | 0.01018 | 0.011 | -37.013
-4 | -0.312 | 0.00993 | 0.01 | -31.384
-3.5 | -0.244 | 0.00974 | 0.01 | -25.105
-3 | -0.176 | 0.00918 | 0.01 | -19.135
-2.5 | -0.106 | 0.00906 | 0.009 | -11.697
-2 | -0.035 | 0.00951 | 0.009 | -3.719
-1.5 | 0.036 | 0.00945 | 0.009 | 3.789
-1 | 0.107 | 0.00935 | 0.008 | 11.483
-0.5 | 0.179 | 0.00895 | 0.008 | 20.007
0 | 0.25 | 0.0089 | 0.007 | 28.099
0.5 | 0.321 | 0.00861 | 0.007 | 37.329
1 | 0.392 | 0.00859 | 0.007 | 45.644
1.5 | 0.463 | 0.00881 | 0.006 | 52.532
2 | 0.533 | 0.00664 | 0.006 | 80.22
2.5 | 0.603 | 0.0072 | 0.005 | 83.71
3 | 0.672 | 0.00741 | 0.005 | 90.671
3.5 | 0.74 | 0.00769 | 0.004 | 96.349
4 | 0.808 | 0.0082 | 0.004 | 98.549
4.5 | 0.875 | 0.00854 | 0.003 | 102.501
5 | 0.94 | 0.00897 | 0.003 | 104.877
5.5 | 1.004 | 0.00947 | 0.002 | 106.032
6 | 1.066 | 0.01007 | 0.002 | 105.935
6.5 | 1.126 | 0.01079 | 0.001 | 104.416
7 | 1.184 | 0.01173 | 0.001 | 100.982
7.5 | 1.24 | 0.01285 | 0 | 96.498
8 | 1.293 | 0.01417 | 0 | 91.204
8.5 | 1.343 | 0.016 | -0.001 | 83.946
9 | 1.391 | 0.018 | -0.002 | 77.263
9.5 | 1.435 | 0.02041 | -0.002 | 70.29
10 | 1.473 | 0.02334 | -0.003 | 63.114
10.5 | 1.505 | 0.02687 | -0.003 | 56.019
11 | 1.528 | 0.03131 | -0.004 | 48.805
11.5 | 1.539 | 0.03722 | -0.004 | 41.352
12 | 1.533 | 0.04414 | -0.005 | 34.741
12.5 | 1.505 | 0.05184 | -0.005 | 29.022
13 | 1.427 | 0.06074 | -0.006 | 23.501
13.5 | 1.073 | 0.07518 | -0.006 | 14.269
14 | 0.961 | 0.07937 | -0.006 | 12.114
14.5 | 0.99 | 0.0827 | -0.007 | 11.966
15 | 1.014 | 0.09108 | -0.007 | 11.138
15.5 | 1.043 | 0.09183 | -0.008 | 11.359
16 | 1.07 | 0.09713 | -0.008 | 11.017
16.5 | 1.096 | 0.1027 | -0.009 | 10.676

## 88. Re 6M Mach 0.50 (2)
BIGFOIL.COM POLAR EXPORT
NACA35116
NACA35116 |  |  |  | Cl Max: | 1.645 | at alpha= | 12 | deg
XFOIL ncrit=9 |  |  |  | L/D Max: | 152.195 | at alpha= | 7.5 | deg
Re: | 6000000 |  |  | Cd Min: | 0.11566 | at alpha= | 17 | deg
Mach: | 0.5 |  |  | Cl=0 at alpha= | -2.6315 | deg
|  |  |  | @ Cl=0.1, Cd= | 0.0072895
|  |  |  | @ Cl=0.4, Cd= | 0.0071345
|  |  |  | @ Cl=0.6, Cd= | 0.0071631
alpha (deg) | Cl | Cd | Cm | Cl/Cd
-13.5 | -0.3736 | 0.09721 | -0.0756 | -3.8432
-13 | -0.4059 | 0.08536 | -0.0833 | -4.7552
-12.5 | -0.4433 | 0.07372 | -0.0914 | -6.0133
-12 | -0.4751 | 0.06315 | -0.0988 | -7.5234
-11.5 | -0.4995 | 0.05276 | -0.1077 | -9.4674
-11 | -0.5426 | 0.04438 | -0.1105 | -12.2262
-10.5 | -0.5856 | 0.03837 | -0.1059 | -15.2619
-10 | -0.6331 | 0.03291 | -0.0963 | -19.2373
-9.5 | -0.6832 | 0.02772 | -0.0827 | -24.6465
-9 | -0.7296 | 0.02024 | -0.0704 | -36.0474
-8.5 | -0.7383 | 0.01414 | -0.0597 | -52.2136
-8 | -0.6859 | 0.01161 | -0.0536 | -59.0784
-7.5 | -0.6178 | 0.01043 | -0.0492 | -59.233
-7 | -0.5502 | 0.00973 | -0.0451 | -56.5468
-6.5 | -0.4841 | 0.00919 | -0.041 | -52.6768
-6 | -0.4212 | 0.00883 | -0.0369 | -47.701
-5.5 | -0.3577 | 0.00852 | -0.0331 | -41.9836
-5 | -0.2949 | 0.00824 | -0.0296 | -35.7888
-4.5 | -0.2321 | 0.00803 | -0.0263 | -28.9041
-4 | -0.1698 | 0.00782 | -0.0233 | -21.7136
-3.5 | -0.1081 | 0.00766 | -0.0203 | -14.1123
-3 | -0.0454 | 0.00752 | -0.0178 | -6.0372
-2.5 | 0.0162 | 0.00743 | -0.0152 | 2.1803
-2 | 0.0788 | 0.00731 | -0.013 | 10.7798
-1.5 | 0.1407 | 0.00725 | -0.0108 | 19.4069
-1 | 0.2033 | 0.00719 | -0.0088 | 28.2754
-0.5 | 0.2657 | 0.00716 | -0.0069 | 37.1089
0 | 0.3281 | 0.00715 | -0.005 | 45.8881
0.5 | 0.3907 | 0.00713 | -0.0032 | 54.7966
1 | 0.4523 | 0.00716 | -0.0013 | 63.1704
1.5 | 0.5151 | 0.00716 | 0.0004 | 71.9413
2 | 0.5757 | 0.0072 | 0.0026 | 79.9583
2.5 | 0.635 | 0.00711 | 0.005 | 89.3108
3 | 0.6385 | 0.0058 | 0.0182 | 110.0862
3.5 | 0.6779 | 0.00566 | 0.0248 | 119.7703
4 | 0.7314 | 0.00571 | 0.0287 | 128.0911
5 | 0.8459 | 0.00607 | 0.0351 | 139.3575
5.5 | 0.9086 | 0.00637 | 0.0372 | 142.6374
6 | 0.9878 | 0.00667 | 0.0361 | 148.096
6.5 | 1.0487 | 0.00706 | 0.0387 | 148.5411
7 | 1.1395 | 0.0075 | 0.0356 | 151.9333
7.5 | 1.2206 | 0.00802 | 0.0345 | 152.1945
8 | 1.2838 | 0.00865 | 0.0368 | 148.4162
8.5 | 1.3485 | 0.00924 | 0.039 | 145.9416
9 | 1.4166 | 0.01014 | 0.0401 | 139.7041
10 | 1.5277 | 0.01279 | 0.045 | 119.4449
10.5 | 1.5749 | 0.01495 | 0.0469 | 105.3445
11 | 1.619 | 0.01807 | 0.047 | 89.596
11.5 | 1.6437 | 0.02266 | 0.0467 | 72.5375
12 | 1.645 | 0.02884 | 0.0464 | 57.0388
12.5 | 1.6158 | 0.037 | 0.0458 | 43.6703
13 | 1.5714 | 0.04572 | 0.0458 | 34.3701
13.5 | 1.522 | 0.05411 | 0.0471 | 28.1279
14 | 1.4824 | 0.06236 | 0.0475 | 23.7716
14.5 | 1.4402 | 0.07124 | 0.0469 | 20.2162
15 | 1.3982 | 0.08056 | 0.0456 | 17.356
17 | 1.2952 | 0.11566 | 0.0367 | 11.1983

## 89. Re 7M Mach 0.00 (1)
BIGFOIL.COM POLAR EXPORT
NACA35116
NACA35116 |  |  |  | Cl Max: | 1.808 | at alpha= | 18.5 | deg
JavaFoil+Calcfoil stall+Eppler ext transition |  |  |  | L/D Max: | 129.356 | at alpha= | 8 | deg
Re: | 7000000 |  |  | Cd Min: | 0.0069 | at alpha= | 3.5 | deg
Mach: | 0 |  |  | Cl=0 at alpha= | -1.75 | deg
|  |  |  | @ Cl=0.1, Cd= | 0.0090766
|  |  |  | @ Cl=0.4, Cd= | 0.0091637
|  |  |  | @ Cl=0.6, Cd= | 0.0071046
alpha (deg) | Cl | Cd | Cm | Cl/Cd
-17.5 | -0.985 | 0.11289 | 0.008 | -8.727
-17 | -0.986 | 0.1069 | 0.008 | -9.225
-16.5 | -0.986 | 0.10068 | 0.009 | -9.789
-16 | -0.983 | 0.09493 | 0.009 | -10.354
-15.5 | -0.979 | 0.08896 | 0.009 | -11.001
-15 | -0.972 | 0.0833 | 0.009 | -11.67
-14.5 | -0.965 | 0.07699 | 0.009 | -12.527
-14 | -0.955 | 0.07095 | 0.009 | -13.459
-13.5 | -0.945 | 0.0642 | 0.009 | -14.715
-13 | -0.937 | 0.0554 | 0.01 | -16.913
-12.5 | -1.055 | 0.01454 | 0.012 | -72.566
-12 | -1.038 | 0.01316 | 0.012 | -78.92
-11.5 | -1.011 | 0.01241 | 0.012 | -81.474
-11 | -0.98 | 0.01185 | 0.012 | -82.647
-10.5 | -0.944 | 0.01006 | 0.012 | -93.832
-10 | -0.904 | 0.01034 | 0.012 | -87.463
-9.5 | -0.862 | 0.01 | 0.012 | -86.191
-9 | -0.817 | 0.01035 | 0.011 | -78.988
-8.5 | -0.771 | 0.01006 | 0.011 | -76.625
-8 | -0.722 | 0.01056 | 0.011 | -68.363
-7.5 | -0.671 | 0.0103 | 0.011 | -65.097
-7 | -0.618 | 0.01003 | 0.011 | -61.649
-6.5 | -0.564 | 0.0098 | 0.01 | -57.538
-6 | -0.508 | 0.01029 | 0.01 | -49.392
-5.5 | -0.451 | 0.01006 | 0.01 | -44.892
-5 | -0.393 | 0.00991 | 0.01 | -39.719
-4.5 | -0.335 | 0.00974 | 0.009 | -34.341
-4 | -0.275 | 0.0096 | 0.009 | -28.635
-3.5 | -0.215 | 0.00944 | 0.009 | -22.743
-3 | -0.154 | 0.01003 | 0.008 | -15.332
-2.5 | -0.092 | 0.00983 | 0.008 | -9.403
-2 | -0.031 | 0.00931 | 0.008 | -3.308
-1.5 | 0.031 | 0.00966 | 0.007 | 3.225
-1 | 0.093 | 0.00908 | 0.007 | 10.272
-0.5 | 0.155 | 0.00905 | 0.007 | 17.174
0 | 0.217 | 0.00899 | 0.006 | 24.181
0.5 | 0.279 | 0.00908 | 0.006 | 30.777
1 | 0.341 | 0.00963 | 0.006 | 35.425
1.5 | 0.403 | 0.00914 | 0.005 | 44.061
2 | 0.464 | 0.00691 | 0.005 | 67.207
2.5 | 0.526 | 0.00701 | 0.004 | 74.983
3 | 0.587 | 0.00716 | 0.004 | 81.957
3.5 | 0.648 | 0.0069 | 0.004 | 93.871
4 | 0.709 | 0.00707 | 0.003 | 100.214
4.5 | 0.769 | 0.00692 | 0.003 | 111.181
5 | 0.829 | 0.007 | 0.002 | 118.447
5.5 | 0.889 | 0.00719 | 0.002 | 123.563
6 | 0.948 | 0.00777 | 0.001 | 121.978
6.5 | 1.007 | 0.00805 | 0.001 | 125.067
7 | 1.065 | 0.00834 | 0.001 | 127.587
7.5 | 1.122 | 0.0087 | 0 | 128.864
8 | 1.177 | 0.0091 | 0 | 129.356
8.5 | 1.232 | 0.00957 | -0.001 | 128.767
9 | 1.285 | 0.01013 | -0.001 | 126.794
9.5 | 1.336 | 0.01079 | -0.002 | 123.728
10 | 1.384 | 0.01173 | -0.002 | 117.973
10.5 | 1.43 | 0.01292 | -0.003 | 110.663
11 | 1.473 | 0.01418 | -0.003 | 103.861
11.5 | 1.513 | 0.01567 | -0.004 | 96.598
12 | 1.551 | 0.01746 | -0.004 | 88.828
12.5 | 1.585 | 0.01966 | -0.005 | 80.638
13 | 1.617 | 0.02217 | -0.005 | 72.944
13.5 | 1.647 | 0.02501 | -0.006 | 65.859
14 | 1.675 | 0.02785 | -0.006 | 60.122
14.5 | 1.7 | 0.0308 | -0.007 | 55.2
15 | 1.724 | 0.03387 | -0.007 | 50.916
15.5 | 1.745 | 0.03693 | -0.008 | 47.258
16 | 1.763 | 0.04017 | -0.008 | 43.882
16.5 | 1.778 | 0.04357 | -0.009 | 40.807
17 | 1.79 | 0.04709 | -0.009 | 38.016
17.5 | 1.8 | 0.05077 | -0.009 | 35.445
18 | 1.806 | 0.05469 | -0.01 | 33.019
18.5 | 1.808 | 0.05874 | -0.01 | 30.772
19 | 1.806 | 0.06292 | -0.011 | 28.707
19.5 | 1.802 | 0.0673 | -0.011 | 26.767
20 | 1.794 | 0.07193 | -0.012 | 24.939

## 90. Re 7M Mach 0.00 (2)
BIGFOIL.COM POLAR EXPORT
NACA35116
NACA35116 |  |  |  | Cl Max: | 1.6769 | at alpha= | 15 | deg
XFOIL ncrit=9 |  |  |  | L/D Max: | 168.426 | at alpha= | 8.5 | deg
Re: | 7000000 |  |  | Cd Min: | 0.07993 | at alpha= | 20 | deg
Mach: | 0 |  |  | Cl=0 at alpha= | -2.3518 | deg
|  |  |  | @ Cl=0.1, Cd= | 0.0066892
|  |  |  | @ Cl=0.4, Cd= | 0.0064769
|  |  |  | @ Cl=0.6, Cd= | 0.0049043
alpha (deg) | Cl | Cd | Cm | Cl/Cd
-20 | -1.699 | 0.02143 | -0.0586 | -79.2814
-19.5 | -1.6731 | 0.02017 | -0.055 | -82.9499
-19 | -1.6444 | 0.01907 | -0.0514 | -86.2297
-18.5 | -1.613 | 0.01811 | -0.048 | -89.0668
-18 | -1.58 | 0.01725 | -0.0446 | -91.5942
-17.5 | -1.5449 | 0.0165 | -0.0413 | -93.6303
-17 | -1.5082 | 0.01582 | -0.038 | -95.335
-16.5 | -1.4714 | 0.01517 | -0.0347 | -96.9941
-16 | -1.4349 | 0.01453 | -0.0311 | -98.7543
-15 | -1.2781 | 0.01267 | -0.0413 | -100.8761
-14 | -1.1381 | 0.0118 | -0.0477 | -96.4492
-13.5 | -1.1 | 0.01147 | -0.044 | -95.9024
-13 | -1.06 | 0.01113 | -0.0406 | -95.2381
-12.5 | -1.0189 | 0.01072 | -0.0374 | -95.0466
-12 | -0.9779 | 0.01041 | -0.0342 | -93.9385
-11.5 | -0.9351 | 0.01013 | -0.0312 | -92.31
-11 | -0.8888 | 0.00988 | -0.0289 | -89.9595
-10.5 | -0.8412 | 0.00964 | -0.0269 | -87.2614
-10 | -0.7934 | 0.00933 | -0.0249 | -85.0375
-9.5 | -0.7444 | 0.00906 | -0.0232 | -82.1634
-9 | -0.6944 | 0.00884 | -0.0215 | -78.552
-8.5 | -0.644 | 0.00863 | -0.02 | -74.6234
-8 | -0.594 | 0.00838 | -0.0184 | -70.8831
-7.5 | -0.5426 | 0.00817 | -0.017 | -66.4137
-7 | -0.4912 | 0.00801 | -0.0157 | -61.3233
-6.5 | -0.4394 | 0.00779 | -0.0144 | -56.4056
-6 | -0.3873 | 0.00766 | -0.0131 | -50.5614
-5.5 | -0.3349 | 0.00747 | -0.012 | -44.8327
-5 | -0.2824 | 0.00736 | -0.0108 | -38.3696
-4.5 | -0.2294 | 0.0072 | -0.0098 | -31.8611
-4 | -0.1763 | 0.00711 | -0.0088 | -24.7961
-3.5 | -0.1231 | 0.00699 | -0.0078 | -17.6109
-3 | -0.0695 | 0.00689 | -0.0069 | -10.0871
-2.5 | -0.0161 | 0.00682 | -0.006 | -2.3607
-2 | 0.0382 | 0.00674 | -0.0053 | 5.6677
-1.5 | 0.0916 | 0.0067 | -0.0044 | 13.6716
-1 | 0.146 | 0.00663 | -0.0037 | 22.0211
-0.5 | 0.1997 | 0.0066 | -0.003 | 30.2576
0 | 0.2538 | 0.00656 | -0.0023 | 38.689
0.5 | 0.3077 | 0.00652 | -0.0016 | 47.1933
1 | 0.3612 | 0.00652 | -0.0008 | 55.3988
1.5 | 0.4152 | 0.00646 | -0.0002 | 64.2724
2 | 0.4675 | 0.00646 | 0.0007 | 72.3684
2.5 | 0.5123 | 0.00607 | 0.0031 | 84.3987
3 | 0.5313 | 0.00504 | 0.0109 | 105.4167
3.5 | 0.5723 | 0.00491 | 0.0143 | 116.558
4 | 0.6206 | 0.0049 | 0.0162 | 126.6531
4.5 | 0.6701 | 0.00501 | 0.0176 | 133.7525
5 | 0.7226 | 0.0051 | 0.0185 | 141.6863
5.5 | 0.7735 | 0.00527 | 0.0195 | 146.7742
6 | 0.8256 | 0.0054 | 0.0204 | 152.8889
6.5 | 0.8828 | 0.00563 | 0.0199 | 156.8028
7 | 0.9385 | 0.00581 | 0.0198 | 161.5318
7.5 | 0.9921 | 0.00608 | 0.0199 | 163.1743
8 | 1.0573 | 0.00636 | 0.0175 | 166.2421
8.5 | 1.1234 | 0.00667 | 0.0147 | 168.4258
9 | 1.1846 | 0.00705 | 0.013 | 168.0284
9.5 | 1.2354 | 0.00748 | 0.0134 | 165.1604
10 | 1.2877 | 0.00794 | 0.0134 | 162.1788
10.5 | 1.3447 | 0.00846 | 0.0122 | 158.948
11 | 1.3971 | 0.00907 | 0.0119 | 154.0353
11.5 | 1.4448 | 0.00973 | 0.0124 | 148.4892
12 | 1.4727 | 0.01048 | 0.0169 | 140.5248
12.5 | 1.5197 | 0.01138 | 0.0167 | 133.5413
13 | 1.5624 | 0.01243 | 0.0169 | 125.6959
13.5 | 1.6006 | 0.01369 | 0.0174 | 116.9175
14 | 1.6318 | 0.01541 | 0.0182 | 105.8923
14.5 | 1.6605 | 0.01753 | 0.0184 | 94.7233
15 | 1.6769 | 0.02013 | 0.0199 | 83.3035
15.5 | 1.676 | 0.0234 | 0.0233 | 71.6239
16 | 1.6697 | 0.02756 | 0.026 | 60.5842
16.5 | 1.6677 | 0.0318 | 0.0276 | 52.4434
17 | 1.6527 | 0.0376 | 0.0286 | 43.9548
17.5 | 1.6362 | 0.04389 | 0.029 | 37.2796
18 | 1.6229 | 0.0501 | 0.029 | 32.3932
18.5 | 1.5995 | 0.05759 | 0.0285 | 27.7739
19 | 1.5792 | 0.06492 | 0.0278 | 24.3253
19.5 | 1.5656 | 0.07165 | 0.0269 | 21.8507
20 | 1.5406 | 0.07993 | 0.0254 | 19.2744

## 91. Re 7M Mach 0.10 (1)
BIGFOIL.COM POLAR EXPORT
NACA35116
NACA35116 |  |  |  | Cl Max: | 1.795 | at alpha= | 18 | deg
JavaFoil+Calcfoil stall+Eppler ext transition |  |  |  | L/D Max: | 128.635 | at alpha= | 5.5 | deg
Re: | 7000000 |  |  | Cd Min: | 0.00682 | at alpha= | 3 | deg
Mach: | 0.1 |  |  | Cl=0 at alpha= | -1.75 | deg
|  |  |  | @ Cl=0.1, Cd= | 0.0092003
|  |  |  | @ Cl=0.4, Cd= | 0.0092063
|  |  |  | @ Cl=0.6, Cd= | 0.0068446
alpha (deg) | Cl | Cd | Cm | Cl/Cd
-17.5 | -0.956 | 0.11538 | 0.008 | -8.284
-17 | -0.96 | 0.10934 | 0.008 | -8.777
-16.5 | -0.961 | 0.10331 | 0.008 | -9.307
-16 | -0.962 | 0.09719 | 0.009 | -9.893
-15.5 | -0.96 | 0.0912 | 0.009 | -10.521
-15 | -0.956 | 0.08515 | 0.009 | -11.223
-14.5 | -0.949 | 0.07929 | 0.009 | -11.975
-14 | -0.941 | 0.07335 | 0.009 | -12.835
-13.5 | -0.932 | 0.06691 | 0.009 | -13.931
-13 | -0.922 | 0.06011 | 0.009 | -15.336
-12.5 | -1.033 | 0.01661 | 0.012 | -62.155
-12 | -1.031 | 0.01359 | 0.012 | -75.829
-11.5 | -1.007 | 0.01266 | 0.012 | -79.572
-11 | -0.977 | 0.01202 | 0.012 | -81.285
-10.5 | -0.943 | 0.01152 | 0.012 | -81.86
-10 | -0.904 | 0.00978 | 0.012 | -92.444
-9.5 | -0.863 | 0.01008 | 0.012 | -85.611
-9 | -0.819 | 0.01045 | 0.011 | -78.295
-8.5 | -0.772 | 0.01015 | 0.011 | -76.05
-8 | -0.723 | 0.01066 | 0.011 | -67.895
-7.5 | -0.673 | 0.01035 | 0.011 | -65.002
-7 | -0.62 | 0.01007 | 0.011 | -61.619
-6.5 | -0.566 | 0.00985 | 0.01 | -57.462
-6 | -0.51 | 0.01035 | 0.01 | -49.287
-5.5 | -0.453 | 0.01015 | 0.01 | -44.658
-5 | -0.395 | 0.00992 | 0.01 | -39.829
-4.5 | -0.336 | 0.00974 | 0.009 | -34.509
-4 | -0.276 | 0.0096 | 0.009 | -28.789
-3.5 | -0.216 | 0.00947 | 0.009 | -22.761
-3 | -0.155 | 0.01007 | 0.008 | -15.34
-2.5 | -0.093 | 0.00987 | 0.008 | -9.413
-2 | -0.031 | 0.00935 | 0.008 | -3.311
-1.5 | 0.031 | 0.0093 | 0.008 | 3.368
-1 | 0.094 | 0.00921 | 0.007 | 10.18
-0.5 | 0.156 | 0.00911 | 0.007 | 17.148
0 | 0.219 | 0.00905 | 0.006 | 24.136
0.5 | 0.281 | 0.00907 | 0.006 | 30.961
1 | 0.343 | 0.00962 | 0.006 | 35.629
1.5 | 0.405 | 0.00917 | 0.005 | 44.141
2 | 0.467 | 0.00697 | 0.005 | 66.998
2.5 | 0.528 | 0.00707 | 0.005 | 74.746
3 | 0.59 | 0.00682 | 0.004 | 86.502
3.5 | 0.651 | 0.00697 | 0.004 | 93.468
4 | 0.712 | 0.00712 | 0.003 | 100.066
4.5 | 0.773 | 0.00697 | 0.003 | 110.946
5 | 0.833 | 0.00704 | 0.002 | 118.353
5.5 | 0.893 | 0.00694 | 0.002 | 128.635
6 | 0.953 | 0.00783 | 0.001 | 121.689
6.5 | 1.011 | 0.00811 | 0.001 | 124.703
7 | 1.069 | 0.00842 | 0.001 | 126.96
7.5 | 1.126 | 0.00878 | 0 | 128.329
8 | 1.182 | 0.00919 | 0 | 128.607
8.5 | 1.237 | 0.00969 | -0.001 | 127.596
9 | 1.289 | 0.01027 | -0.001 | 125.567
9.5 | 1.34 | 0.01096 | -0.002 | 122.286
10 | 1.388 | 0.01195 | -0.002 | 116.227
10.5 | 1.434 | 0.01318 | -0.003 | 108.783
11 | 1.477 | 0.0145 | -0.003 | 101.822
11.5 | 1.517 | 0.01605 | -0.004 | 94.509
12 | 1.554 | 0.01792 | -0.004 | 86.679
12.5 | 1.588 | 0.02021 | -0.005 | 78.571
13 | 1.619 | 0.02283 | -0.005 | 70.937
13.5 | 1.648 | 0.02574 | -0.006 | 64.051
14 | 1.676 | 0.02867 | -0.006 | 58.434
14.5 | 1.701 | 0.0317 | -0.007 | 53.644
15 | 1.724 | 0.03481 | -0.007 | 49.506
15.5 | 1.743 | 0.03804 | -0.008 | 45.824
16 | 1.76 | 0.04136 | -0.008 | 42.546
16.5 | 1.773 | 0.04487 | -0.009 | 39.515
17 | 1.783 | 0.04851 | -0.009 | 36.76
17.5 | 1.791 | 0.05226 | -0.01 | 34.259
18 | 1.795 | 0.05632 | -0.01 | 31.867
18.5 | 1.794 | 0.06046 | -0.01 | 29.671
19 | 1.789 | 0.06483 | -0.011 | 27.599
19.5 | 1.782 | 0.06939 | -0.011 | 25.675
20 | 1.771 | 0.07412 | -0.012 | 23.891

## 92. Re 7M Mach 0.10 (2)
BIGFOIL.COM POLAR EXPORT
NACA35116
NACA35116 |  |  |  | Cl Max: | 1.6744 | at alpha= | 15 | deg
XFOIL ncrit=9 |  |  |  | L/D Max: | 168.172 | at alpha= | 8.5 | deg
Re: | 7000000 |  |  | Cd Min: | 0.08401 | at alpha= | 20 | deg
Mach: | 0.1 |  |  | Cl=0 at alpha= | -2.3603 | deg
|  |  |  | @ Cl=0.1, Cd= | 0.0066996
|  |  |  | @ Cl=0.4, Cd= | 0.0064969
|  |  |  | @ Cl=0.6, Cd= | 0.004925
alpha (deg) | Cl | Cd | Cm | Cl/Cd
-14.5 | -1.1807 | 0.01231 | -0.0548 | -95.9139
-14 | -1.1457 | 0.01201 | -0.0503 | -95.3955
-13.5 | -1.1069 | 0.01165 | -0.0465 | -95.0129
-13 | -1.0665 | 0.01133 | -0.0429 | -94.1306
-12.5 | -1.0247 | 0.01091 | -0.0396 | -93.923
-12 | -0.9829 | 0.01055 | -0.0363 | -93.1659
-11.5 | -0.9402 | 0.01024 | -0.0331 | -91.8164
-11 | -0.8945 | 0.00998 | -0.0305 | -89.6293
-10.5 | -0.8463 | 0.00974 | -0.0283 | -86.8891
-10 | -0.7978 | 0.00943 | -0.0263 | -84.6023
-9.5 | -0.7486 | 0.00913 | -0.0244 | -81.9934
-9 | -0.6983 | 0.00889 | -0.0226 | -78.5489
-8.5 | -0.6472 | 0.00869 | -0.021 | -74.4764
-8 | -0.5969 | 0.00843 | -0.0193 | -70.8066
-7.5 | -0.5452 | 0.00821 | -0.0178 | -66.4068
-7 | -0.4932 | 0.00805 | -0.0164 | -61.2671
-6.5 | -0.4413 | 0.00782 | -0.015 | -56.4322
-6 | -0.3889 | 0.00768 | -0.0137 | -50.638
-5.5 | -0.336 | 0.0075 | -0.0125 | -44.8
-5 | -0.2833 | 0.00738 | -0.0113 | -38.3875
-4.5 | -0.2299 | 0.00722 | -0.0102 | -31.8421
-4 | -0.1765 | 0.00713 | -0.0092 | -24.7546
-3.5 | -0.1229 | 0.007 | -0.0081 | -17.5571
-3 | -0.0691 | 0.00691 | -0.0072 | -10
-2.5 | -0.0152 | 0.00684 | -0.0063 | -2.2222
-2 | 0.0392 | 0.00675 | -0.0055 | 5.8074
-1.5 | 0.0929 | 0.00671 | -0.0046 | 13.845
-1 | 0.1476 | 0.00663 | -0.0039 | 22.2624
-0.5 | 0.2015 | 0.00661 | -0.0031 | 30.4841
0 | 0.2561 | 0.00657 | -0.0024 | 38.9802
0.5 | 0.3102 | 0.00653 | -0.0016 | 47.5038
1 | 0.364 | 0.00653 | -0.0009 | 55.7427
1.5 | 0.4183 | 0.00648 | -0.0002 | 64.5525
2 | 0.4708 | 0.00648 | 0.0008 | 72.6543
2.5 | 0.5174 | 0.00614 | 0.0029 | 84.2671
3 | 0.5349 | 0.00507 | 0.0111 | 105.503
3.5 | 0.5761 | 0.00492 | 0.0145 | 117.0935
4 | 0.6243 | 0.00493 | 0.0165 | 126.6329
4.5 | 0.6741 | 0.00503 | 0.018 | 134.0159
5 | 0.7269 | 0.00512 | 0.0189 | 141.9727
5.5 | 0.778 | 0.0053 | 0.02 | 146.7925
6 | 0.8304 | 0.00543 | 0.0209 | 152.9282
6.5 | 0.8882 | 0.00566 | 0.0204 | 156.9258
7 | 0.9442 | 0.00584 | 0.0203 | 161.6781
7.5 | 0.9989 | 0.00611 | 0.0204 | 163.4861
8 | 1.0647 | 0.00641 | 0.0179 | 166.0998
8.5 | 1.1318 | 0.00673 | 0.0151 | 168.1724
9 | 1.193 | 0.0071 | 0.0136 | 168.0282
9.5 | 1.2438 | 0.00753 | 0.0142 | 165.1793
10 | 1.2971 | 0.00801 | 0.0141 | 161.9351
10.5 | 1.3543 | 0.00855 | 0.013 | 158.3977
11 | 1.4068 | 0.00918 | 0.0128 | 153.2462
11.5 | 1.4526 | 0.00985 | 0.0139 | 147.4721
12 | 1.4821 | 0.01065 | 0.018 | 139.1643
12.5 | 1.5283 | 0.01162 | 0.018 | 131.5232
13 | 1.5709 | 0.01271 | 0.0183 | 123.5956
13.5 | 1.608 | 0.01411 | 0.0189 | 113.9617
14 | 1.6372 | 0.01607 | 0.0196 | 101.8793
14.5 | 1.665 | 0.0184 | 0.0198 | 90.4891
15 | 1.6744 | 0.02134 | 0.022 | 78.463
15.5 | 1.6713 | 0.02502 | 0.0252 | 66.7986
16 | 1.6627 | 0.02957 | 0.0276 | 56.2293
16.5 | 1.6563 | 0.03441 | 0.0289 | 48.1343
17 | 1.6399 | 0.04049 | 0.0298 | 40.5014
17.5 | 1.6208 | 0.04716 | 0.03 | 34.3681
18 | 1.6054 | 0.05375 | 0.0298 | 29.8679
18.5 | 1.5802 | 0.06154 | 0.0291 | 25.6776
19 | 1.5585 | 0.06912 | 0.0282 | 22.5477
19.5 | 1.5451 | 0.07597 | 0.0271 | 20.3383
20 | 1.5226 | 0.08401 | 0.0256 | 18.124

## 93. Re 7M Mach 0.25 (1)
BIGFOIL.COM POLAR EXPORT
NACA35116
NACA35116 |  |  |  | Cl Max: | 1.727 | at alpha= | 16.5 | deg
JavaFoil+Calcfoil stall+Eppler ext transition |  |  |  | L/D Max: | 126.487 | at alpha= | 5 | deg
Re: | 7000000 |  |  | Cd Min: | 0.00676 | at alpha= | 5 | deg
Mach: | 0.25 |  |  | Cl=0 at alpha= | -1.75 | deg
|  |  |  | @ Cl=0.1, Cd= | 0.0093669
|  |  |  | @ Cl=0.4, Cd= | 0.00921
|  |  |  | @ Cl=0.6, Cd= | 0.0069781
alpha (deg) | Cl | Cd | Cm | Cl/Cd
-16 | -0.785 | 0.11068 | 0.008 | -7.094
-15.5 | -0.805 | 0.10393 | 0.008 | -7.743
-15 | -0.821 | 0.09733 | 0.008 | -8.432
-14.5 | -0.833 | 0.09095 | 0.008 | -9.157
-14 | -0.841 | 0.08494 | 0.008 | -9.899
-13.5 | -0.845 | 0.07883 | 0.008 | -10.72
-13 | -0.845 | 0.07274 | 0.009 | -11.623
-12.5 | -0.842 | 0.06725 | 0.009 | -12.515
-12 | -0.835 | 0.06112 | 0.009 | -13.666
-11.5 | -0.827 | 0.05414 | 0.009 | -15.278
-11 | -0.941 | 0.01426 | 0.012 | -65.974
-10.5 | -0.927 | 0.01253 | 0.012 | -73.989
-10 | -0.897 | 0.01185 | 0.012 | -75.634
-9.5 | -0.861 | 0.00998 | 0.012 | -86.287
-9 | -0.821 | 0.01028 | 0.012 | -79.912
-8.5 | -0.778 | 0.00992 | 0.012 | -78.474
-8 | -0.732 | 0.01023 | 0.011 | -71.526
-7.5 | -0.683 | 0.01 | 0.011 | -68.257
-7 | -0.631 | 0.01044 | 0.011 | -60.422
-6.5 | -0.577 | 0.01018 | 0.011 | -56.678
-6 | -0.521 | 0.00995 | 0.01 | -52.349
-5.5 | -0.463 | 0.0097 | 0.01 | -47.754
-5 | -0.404 | 0.01022 | 0.01 | -39.557
-4.5 | -0.344 | 0.01 | 0.01 | -34.415
-4 | -0.283 | 0.00984 | 0.009 | -28.768
-3.5 | -0.221 | 0.0097 | 0.009 | -22.801
-3 | -0.159 | 0.00957 | 0.009 | -16.56
-2.5 | -0.095 | 0.00902 | 0.008 | -10.576
-2 | -0.032 | 0.00955 | 0.008 | -3.327
-1.5 | 0.032 | 0.00946 | 0.008 | 3.399
-1 | 0.096 | 0.00937 | 0.007 | 10.284
-0.5 | 0.16 | 0.00932 | 0.007 | 17.21
0 | 0.224 | 0.00926 | 0.007 | 24.225
0.5 | 0.288 | 0.00886 | 0.006 | 32.529
1 | 0.352 | 0.00879 | 0.006 | 40.073
1.5 | 0.416 | 0.00935 | 0.005 | 44.436
2 | 0.479 | 0.00713 | 0.005 | 67.174
2.5 | 0.542 | 0.00684 | 0.005 | 79.259
3 | 0.605 | 0.00699 | 0.004 | 86.625
3.5 | 0.668 | 0.0068 | 0.004 | 98.337
4 | 0.731 | 0.00698 | 0.003 | 104.637
4.5 | 0.793 | 0.00686 | 0.003 | 115.592
5 | 0.854 | 0.00676 | 0.002 | 126.487
5.5 | 0.916 | 0.0077 | 0.002 | 118.845
6 | 0.976 | 0.00816 | 0.002 | 119.65
6.5 | 1.036 | 0.00847 | 0.001 | 122.296
7 | 1.094 | 0.00885 | 0.001 | 123.69
7.5 | 1.151 | 0.00926 | 0 | 124.36
8 | 1.207 | 0.00978 | 0 | 123.469
8.5 | 1.261 | 0.01038 | -0.001 | 121.513
9 | 1.314 | 0.01111 | -0.001 | 118.199
9.5 | 1.364 | 0.01201 | -0.002 | 113.517
10 | 1.411 | 0.01325 | -0.002 | 106.512
10.5 | 1.455 | 0.01459 | -0.003 | 99.738
11 | 1.496 | 0.01646 | -0.003 | 90.88
11.5 | 1.534 | 0.01844 | -0.004 | 83.213
12 | 1.569 | 0.02084 | -0.004 | 75.258
12.5 | 1.6 | 0.02366 | -0.005 | 67.6
13 | 1.628 | 0.02681 | -0.005 | 60.718
13.5 | 1.653 | 0.03021 | -0.006 | 54.723
14 | 1.675 | 0.03365 | -0.006 | 49.788
14.5 | 1.694 | 0.03714 | -0.007 | 45.62
15 | 1.71 | 0.04075 | -0.007 | 41.972
15.5 | 1.721 | 0.04453 | -0.008 | 38.645
16 | 1.726 | 0.04849 | -0.008 | 35.599
16.5 | 1.727 | 0.05265 | -0.009 | 32.804
17 | 1.723 | 0.05705 | -0.009 | 30.207
17.5 | 1.714 | 0.06171 | -0.01 | 27.78
18 | 1.7 | 0.06666 | -0.01 | 25.503
18.5 | 1.678 | 0.07173 | -0.011 | 23.396
19 | 1.65 | 0.07725 | -0.011 | 21.359
19.5 | 1.616 | 0.08299 | -0.011 | 19.476
20 | 1.577 | 0.08912 | -0.012 | 17.699

## 94. Re 7M Mach 0.25 (2)
BIGFOIL.COM POLAR EXPORT
NACA35116
NACA35116 |  |  |  | Cl Max: | 1.661 | at alpha= | 14 | deg
XFOIL ncrit=9 |  |  |  | L/D Max: | 166.771 | at alpha= | 8.5 | deg
Re: | 7000000 |  |  | Cd Min: | 0.08995 | at alpha= | 19 | deg
Mach: | 0.25 |  |  | Cl=0 at alpha= | -2.4027 | deg
|  |  |  | @ Cl=0.1, Cd= | 0.0067605
|  |  |  | @ Cl=0.4, Cd= | 0.0065836
|  |  |  | @ Cl=0.6, Cd= | 0.0050134
alpha (deg) | Cl | Cd | Cm | Cl/Cd
-19.5 | -1.5145 | 0.04236 | -0.0916 | -35.7531
-19 | -1.5508 | 0.03498 | -0.0908 | -44.3339
-18.5 | -1.5689 | 0.02993 | -0.0869 | -52.419
-18 | -1.5721 | 0.02627 | -0.0816 | -59.8439
-17.5 | -1.5639 | 0.02349 | -0.0757 | -66.5773
-17 | -1.5444 | 0.02142 | -0.0698 | -72.1008
-16.5 | -1.518 | 0.01974 | -0.0641 | -76.8997
-16 | -1.4858 | 0.0184 | -0.0586 | -80.75
-15.5 | -1.4393 | 0.01709 | -0.0553 | -84.2188
-15 | -1.3442 | 0.01558 | -0.0608 | -86.2773
-14 | -1.1848 | 0.01362 | -0.0663 | -86.9897
-13.5 | -1.1455 | 0.013 | -0.0612 | -88.1154
-13 | -1.1036 | 0.01241 | -0.0566 | -88.9283
-12.5 | -1.0602 | 0.01192 | -0.0521 | -88.943
-12 | -1.0145 | 0.01149 | -0.0481 | -88.2942
-11.5 | -0.9685 | 0.01107 | -0.0442 | -87.4887
-11 | -0.9221 | 0.0106 | -0.0404 | -86.9906
-10.5 | -0.8745 | 0.01023 | -0.0369 | -85.4839
-10 | -0.8237 | 0.00991 | -0.034 | -83.1181
-9.5 | -0.7713 | 0.00962 | -0.0315 | -80.1767
-9 | -0.7194 | 0.00925 | -0.029 | -77.773
-8.5 | -0.6662 | 0.00896 | -0.0267 | -74.3527
-8 | -0.6125 | 0.00872 | -0.0247 | -70.2408
-7.5 | -0.5591 | 0.00845 | -0.0226 | -66.1657
-7 | -0.5052 | 0.00821 | -0.0207 | -61.5347
-6.5 | -0.4507 | 0.00803 | -0.0189 | -56.127
-6 | -0.3967 | 0.0078 | -0.0172 | -50.859
-5.5 | -0.3418 | 0.00765 | -0.0156 | -44.6797
-5 | -0.2874 | 0.00747 | -0.014 | -38.4739
-4.5 | -0.2319 | 0.00734 | -0.0127 | -31.594
-4 | -0.1775 | 0.00721 | -0.0112 | -24.6186
-3.5 | -0.1218 | 0.00708 | -0.01 | -17.2034
-3 | -0.0665 | 0.007 | -0.0088 | -9.5
-2.5 | -0.0108 | 0.00689 | -0.0077 | -1.5675
-2 | 0.0447 | 0.00682 | -0.0065 | 6.5543
-1.5 | 0.1005 | 0.00676 | -0.0055 | 14.8669
-1 | 0.1565 | 0.0067 | -0.0046 | 23.3582
-0.5 | 0.2121 | 0.00668 | -0.0036 | 31.7515
0 | 0.2685 | 0.00663 | -0.0028 | 40.4977
0.5 | 0.324 | 0.00663 | -0.0019 | 48.8688
1 | 0.3799 | 0.00658 | -0.001 | 57.7356
1.5 | 0.4355 | 0.00659 | -0.0001 | 66.085
2 | 0.4902 | 0.00656 | 0.0009 | 74.7256
2.5 | 0.5417 | 0.0064 | 0.0025 | 84.6406
3 | 0.5546 | 0.0052 | 0.012 | 106.6538
3.5 | 0.5967 | 0.00501 | 0.0158 | 119.1018
4 | 0.6446 | 0.00506 | 0.0183 | 127.3913
4.5 | 0.6973 | 0.00513 | 0.0198 | 135.9259
5 | 0.7502 | 0.00527 | 0.0212 | 142.3529
5.5 | 0.8038 | 0.00542 | 0.0225 | 148.3026
6 | 0.8566 | 0.0056 | 0.0238 | 152.9643
6.5 | 0.9191 | 0.00581 | 0.0231 | 158.1928
7 | 0.9743 | 0.00607 | 0.0238 | 160.5107
7.5 | 1.0369 | 0.00631 | 0.023 | 164.3265
8 | 1.1066 | 0.00669 | 0.0204 | 165.4111
8.5 | 1.1774 | 0.00706 | 0.0177 | 166.7705
9 | 1.2387 | 0.00744 | 0.017 | 166.4919
9.5 | 1.2865 | 0.00787 | 0.0192 | 163.4689
10 | 1.349 | 0.00845 | 0.018 | 159.645
10.5 | 1.4033 | 0.00909 | 0.0184 | 154.3784
11 | 1.4525 | 0.00979 | 0.0196 | 148.3657
11.5 | 1.4836 | 0.01064 | 0.0242 | 139.4361
12 | 1.5309 | 0.0118 | 0.0246 | 129.7373
12.5 | 1.5743 | 0.01314 | 0.0252 | 119.8097
13 | 1.611 | 0.01493 | 0.0259 | 107.9035
13.5 | 1.6391 | 0.01746 | 0.0265 | 93.8774
14 | 1.661 | 0.02084 | 0.0264 | 79.7025
14.5 | 1.6608 | 0.02519 | 0.0283 | 65.9309
15 | 1.6478 | 0.03029 | 0.0309 | 54.4008
15.5 | 1.6265 | 0.03638 | 0.0329 | 44.7086
16 | 1.6073 | 0.0427 | 0.0341 | 37.6417
16.5 | 1.5841 | 0.0498 | 0.0344 | 31.8092
17 | 1.553 | 0.05798 | 0.0341 | 26.7851
17.5 | 1.5342 | 0.06524 | 0.0335 | 23.5162
18 | 1.5099 | 0.07323 | 0.0324 | 20.6186
18.5 | 1.4867 | 0.08138 | 0.031 | 18.2686
19 | 1.4615 | 0.08995 | 0.0291 | 16.2479

## 95. Re 7M Mach 0.50 (1)
BIGFOIL.COM POLAR EXPORT
NACA35116
NACA35116 |  |  |  | Cl Max: | 1.54 | at alpha= | 11.5 | deg
JavaFoil+Calcfoil stall+Eppler ext transition |  |  |  | L/D Max: | 107.523 | at alpha= | 5.5 | deg
Re: | 7000000 |  |  | Cd Min: | 0.00646 | at alpha= | 2.5 | deg
Mach: | 0.5 |  |  | Cl=0 at alpha= | -1.7535 | deg
|  |  |  | @ Cl=0.1, Cd= | 0.0091939
|  |  |  | @ Cl=0.4, Cd= | 0.0089711
|  |  |  | @ Cl=0.6, Cd= | 0.0065547
alpha (deg) | Cl | Cd | Cm | Cl/Cd
-20 | -1.015 | 0.13841 | 0.009 | -7.336
-19.5 | -0.986 | 0.14625 | 0.009 | -6.741
-19 | -0.96 | 0.13539 | 0.009 | -7.088
-18.5 | -0.934 | 0.12662 | 0.009 | -7.373
-18 | -0.904 | 0.13417 | 0.009 | -6.739
-17.5 | -0.878 | 0.12227 | 0.009 | -7.18
-17 | -0.853 | 0.11282 | 0.009 | -7.558
-16.5 | -0.822 | 0.12197 | 0.009 | -6.738
-16 | -0.796 | 0.10918 | 0.009 | -7.291
-15.5 | -0.771 | 0.10041 | 0.009 | -7.678
-15 | -0.739 | 0.10794 | 0.008 | -6.85
-14.5 | -0.713 | 0.09644 | 0.008 | -7.397
-14 | -0.689 | 0.08768 | 0.009 | -7.855
-13.5 | -0.657 | 0.09324 | 0.008 | -7.047
-13 | -0.632 | 0.08377 | 0.008 | -7.54
-12.5 | -0.601 | 0.08788 | 0.008 | -6.842
-12 | -0.575 | 0.07836 | 0.008 | -7.344
-11.5 | -0.547 | 0.07875 | 0.008 | -6.942
-11 | -0.519 | 0.07232 | 0.008 | -7.182
-10.5 | -0.491 | 0.07115 | 0.008 | -6.908
-10 | -0.464 | 0.06504 | 0.008 | -7.142
-9.5 | -0.435 | 0.06544 | 0.007 | -6.65
-9 | -0.41 | 0.05651 | 0.008 | -7.258
-8.5 | -0.382 | 0.05511 | 0.008 | -6.923
-8 | -0.352 | 0.05588 | 0.007 | -6.304
-7.5 | -0.518 | 0.04428 | 0.008 | -11.7
-7 | -0.623 | 0.01155 | 0.012 | -53.947
-6.5 | -0.595 | 0.00946 | 0.012 | -62.879
-6 | -0.55 | 0.00961 | 0.012 | -57.232
-5.5 | -0.497 | 0.00988 | 0.011 | -50.32
-5 | -0.439 | 0.00957 | 0.011 | -45.861
-4.5 | -0.377 | 0.00995 | 0.011 | -37.881
-4 | -0.312 | 0.00971 | 0.01 | -32.105
-3.5 | -0.244 | 0.00948 | 0.01 | -25.793
-3 | -0.176 | 0.00936 | 0.01 | -18.787
-2.5 | -0.106 | 0.00948 | 0.009 | -11.179
-2 | -0.035 | 0.00933 | 0.009 | -3.79
-1.5 | 0.036 | 0.00923 | 0.009 | 3.882
-1 | 0.107 | 0.00919 | 0.008 | 11.69
-0.5 | 0.179 | 0.00877 | 0.008 | 20.399
0 | 0.25 | 0.00874 | 0.007 | 28.617
0.5 | 0.321 | 0.00878 | 0.007 | 36.583
1 | 0.392 | 0.00897 | 0.007 | 43.703
1.5 | 0.463 | 0.00898 | 0.006 | 51.542
2 | 0.533 | 0.00867 | 0.006 | 61.479
2.5 | 0.603 | 0.00646 | 0.005 | 93.272
3 | 0.672 | 0.00734 | 0.005 | 91.561
3.5 | 0.741 | 0.00782 | 0.004 | 94.677
4 | 0.809 | 0.00812 | 0.004 | 99.611
4.5 | 0.875 | 0.00842 | 0.003 | 103.957
5 | 0.941 | 0.00886 | 0.003 | 106.187
5.5 | 1.005 | 0.00935 | 0.002 | 107.523
6 | 1.067 | 0.00993 | 0.002 | 107.492
6.5 | 1.127 | 0.01068 | 0.001 | 105.515
7 | 1.185 | 0.01153 | 0.001 | 102.756
7.5 | 1.241 | 0.01267 | 0 | 97.913
8 | 1.294 | 0.01402 | 0 | 92.276
8.5 | 1.344 | 0.01579 | -0.001 | 85.151
9 | 1.392 | 0.01777 | -0.002 | 78.324
9.5 | 1.436 | 0.02015 | -0.002 | 71.251
10 | 1.474 | 0.02312 | -0.003 | 63.776
10.5 | 1.506 | 0.02669 | -0.003 | 56.429
11 | 1.529 | 0.03123 | -0.004 | 48.96
11.5 | 1.54 | 0.03698 | -0.004 | 41.641
12 | 1.535 | 0.04358 | -0.005 | 35.214
12.5 | 1.506 | 0.05091 | -0.005 | 29.583
13 | 1.429 | 0.05949 | -0.006 | 24.022
13.5 | 1.074 | 0.07347 | -0.006 | 14.616
14 | 0.963 | 0.07732 | -0.006 | 12.451
14.5 | 0.991 | 0.08081 | -0.007 | 12.261
15 | 1.016 | 0.08867 | -0.007 | 11.457
15.5 | 1.045 | 0.08924 | -0.008 | 11.713
16 | 1.072 | 0.09435 | -0.008 | 11.364
16.5 | 1.099 | 0.09962 | -0.009 | 11.029

## 96. Re 7M Mach 0.50 (2)
BIGFOIL.COM POLAR EXPORT
NACA35116
NACA35116 |  |  |  | Cl Max: | 1.6492 | at alpha= | 12 | deg
XFOIL ncrit=9 |  |  |  | L/D Max: | 157.668 | at alpha= | 7.5 | deg
Re: | 7000000 |  |  | Cd Min: | 0.11457 | at alpha= | 17 | deg
Mach: | 0.5 |  |  | Cl=0 at alpha= | -2.6106 | deg
|  |  |  | @ Cl=0.1, Cd= | 0.007101
|  |  |  | @ Cl=0.4, Cd= | 0.0069768
|  |  |  | @ Cl=0.6, Cd= | 0.0070062
alpha (deg) | Cl | Cd | Cm | Cl/Cd
-14 | -0.386 | 0.10316 | -0.0733 | -3.7418
-13.5 | -0.4046 | 0.09273 | -0.0798 | -4.3632
-13 | -0.432 | 0.0818 | -0.0871 | -5.2812
-12.5 | -0.4684 | 0.07051 | -0.095 | -6.643
-12 | -0.5046 | 0.0594 | -0.1034 | -8.4949
-11.5 | -0.5359 | 0.04905 | -0.112 | -10.9256
-11 | -0.5791 | 0.04182 | -0.1117 | -13.8474
-10.5 | -0.6215 | 0.03619 | -0.1053 | -17.1733
-10 | -0.6669 | 0.03098 | -0.0946 | -21.5268
-9.5 | -0.7136 | 0.02585 | -0.0809 | -27.6054
-9 | -0.7512 | 0.01869 | -0.0689 | -40.1926
-8.5 | -0.7485 | 0.01332 | -0.0588 | -56.1937
-8 | -0.6922 | 0.01099 | -0.053 | -62.9845
-7.5 | -0.6221 | 0.00997 | -0.0488 | -62.3972
-7 | -0.5546 | 0.00936 | -0.0445 | -59.2521
-6.5 | -0.4895 | 0.00893 | -0.0402 | -54.8152
-6 | -0.4263 | 0.00855 | -0.036 | -49.8596
-5.5 | -0.3622 | 0.00827 | -0.0323 | -43.7969
-5 | -0.2995 | 0.00802 | -0.0288 | -37.3441
-4.5 | -0.2359 | 0.0078 | -0.0257 | -30.2436
-4 | -0.1739 | 0.00762 | -0.0226 | -22.8215
-3.5 | -0.1108 | 0.00745 | -0.0198 | -14.8725
-3 | -0.0486 | 0.00733 | -0.0172 | -6.6303
-2.5 | 0.0138 | 0.00722 | -0.0148 | 1.9114
-2 | 0.0763 | 0.00712 | -0.0125 | 10.7163
-1.5 | 0.1387 | 0.00707 | -0.0104 | 19.6181
-1 | 0.2019 | 0.007 | -0.0085 | 28.8429
-0.5 | 0.264 | 0.00699 | -0.0065 | 37.7682
0 | 0.3275 | 0.00695 | -0.0049 | 47.1223
0.5 | 0.3898 | 0.00698 | -0.003 | 55.8453
1 | 0.4527 | 0.00696 | -0.0013 | 65.0431
1.5 | 0.515 | 0.007 | 0.0005 | 73.5714
2 | 0.5771 | 0.00701 | 0.0024 | 82.3252
2.5 | 0.6379 | 0.007 | 0.0045 | 91.1286
3 | 0.6499 | 0.00586 | 0.016 | 110.9044
3.5 | 0.6874 | 0.00554 | 0.023 | 124.0794
4 | 0.7359 | 0.0056 | 0.0279 | 131.4107
4.5 | 0.7921 | 0.00572 | 0.0313 | 138.479
5 | 0.8481 | 0.00592 | 0.0347 | 143.2601
5.5 | 0.9077 | 0.00613 | 0.0375 | 148.075
6 | 0.9779 | 0.00644 | 0.0383 | 151.8478
6.5 | 1.0554 | 0.0068 | 0.0376 | 155.2059
7 | 1.13 | 0.00726 | 0.0376 | 155.6474
7.5 | 1.2172 | 0.00772 | 0.0355 | 157.6684
8 | 1.2894 | 0.0083 | 0.0362 | 155.3494
8.5 | 1.3458 | 0.00892 | 0.0399 | 150.8744
9 | 1.4184 | 0.00968 | 0.0405 | 146.5289
9.5 | 1.4805 | 0.01078 | 0.0424 | 137.3377
10 | 1.532 | 0.01228 | 0.0452 | 124.7557
12 | 1.6492 | 0.02759 | 0.0484 | 59.7753
12.5 | 1.6253 | 0.03532 | 0.048 | 46.0164
13 | 1.5917 | 0.04375 | 0.0472 | 36.3817
13.5 | 1.5416 | 0.05279 | 0.0472 | 29.2025
14.5 | 1.4546 | 0.07021 | 0.047 | 20.7178
15 | 1.4143 | 0.07931 | 0.0458 | 17.8326
15.5 | 1.3806 | 0.08821 | 0.0443 | 15.6513
16 | 1.3506 | 0.09713 | 0.0423 | 13.9051
16.5 | 1.328 | 0.10578 | 0.0399 | 12.5544
17 | 1.3067 | 0.11457 | 0.0371 | 11.4053

## 97. Re 8M Mach 0.00 (1)
BIGFOIL.COM POLAR EXPORT
NACA35116
NACA35116 |  |  |  | Cl Max: | 1.81 | at alpha= | 18.5 | deg
JavaFoil+Calcfoil stall+Eppler ext transition |  |  |  | L/D Max: | 134.38 | at alpha= | 6 | deg
Re: | 8000000 |  |  | Cd Min: | 0.00687 | at alpha= | 3.5 | deg
Mach: | 0 |  |  | Cl=0 at alpha= | -1.75 | deg
|  |  |  | @ Cl=0.1, Cd= | 0.0090087
|  |  |  | @ Cl=0.4, Cd= | 0.0094115
|  |  |  | @ Cl=0.6, Cd= | 0.0070903
alpha (deg) | Cl | Cd | Cm | Cl/Cd
-17.5 | -0.986 | 0.11167 | 0.008 | -8.829
-17 | -0.987 | 0.10569 | 0.009 | -9.339
-16.5 | -0.986 | 0.09977 | 0.009 | -9.886
-16 | -0.984 | 0.09397 | 0.009 | -10.469
-15.5 | -0.98 | 0.08777 | 0.009 | -11.164
-15 | -0.974 | 0.08202 | 0.009 | -11.869
-14.5 | -0.966 | 0.07586 | 0.009 | -12.734
-14 | -0.957 | 0.06925 | 0.009 | -13.823
-13.5 | -0.949 | 0.0618 | 0.009 | -15.349
-13 | -1.049 | 0.01883 | 0.012 | -55.715
-12.5 | -1.06 | 0.01391 | 0.012 | -76.186
-12 | -1.04 | 0.01283 | 0.012 | -81.014
-11.5 | -1.012 | 0.01212 | 0.012 | -83.539
-11 | -0.98 | 0.0116 | 0.012 | -84.442
-10.5 | -0.944 | 0.00984 | 0.012 | -95.964
-10 | -0.904 | 0.01012 | 0.012 | -89.376
-9.5 | -0.862 | 0.01047 | 0.012 | -82.312
-9 | -0.817 | 0.01017 | 0.011 | -80.409
-8.5 | -0.771 | 0.00989 | 0.011 | -77.939
-8 | -0.722 | 0.01033 | 0.011 | -69.836
-7.5 | -0.671 | 0.0101 | 0.011 | -66.442
-7 | -0.618 | 0.00983 | 0.011 | -62.931
-6.5 | -0.564 | 0.01037 | 0.01 | -54.398
-6 | -0.508 | 0.01011 | 0.01 | -50.296
-5.5 | -0.451 | 0.00988 | 0.01 | -45.704
-5 | -0.393 | 0.00969 | 0.01 | -40.624
-4.5 | -0.335 | 0.00954 | 0.009 | -35.095
-4 | -0.275 | 0.00944 | 0.009 | -29.129
-3.5 | -0.215 | 0.00997 | 0.009 | -21.53
-3 | -0.154 | 0.00982 | 0.008 | -15.657
-2.5 | -0.092 | 0.00964 | 0.008 | -9.596
-2 | -0.031 | 0.00956 | 0.008 | -3.219
-1.5 | 0.031 | 0.00957 | 0.007 | 3.256
-1 | 0.093 | 0.00902 | 0.007 | 10.339
-0.5 | 0.155 | 0.00892 | 0.007 | 17.419
0 | 0.217 | 0.00888 | 0.006 | 24.489
0.5 | 0.279 | 0.00951 | 0.006 | 29.385
1 | 0.341 | 0.00944 | 0.006 | 36.142
1.5 | 0.403 | 0.00941 | 0.005 | 42.809
2 | 0.464 | 0.00691 | 0.005 | 67.19
2.5 | 0.526 | 0.007 | 0.004 | 75.092
3 | 0.587 | 0.00715 | 0.004 | 82.117
3.5 | 0.648 | 0.00687 | 0.004 | 94.31
4 | 0.709 | 0.00704 | 0.003 | 100.662
4.5 | 0.769 | 0.00688 | 0.003 | 111.827
5 | 0.829 | 0.00731 | 0.002 | 113.419
5.5 | 0.889 | 0.00714 | 0.002 | 124.48
6 | 0.948 | 0.00706 | 0.001 | 134.38
6.5 | 1.007 | 0.00798 | 0.001 | 126.223
7 | 1.065 | 0.00831 | 0.001 | 128.219
7.5 | 1.122 | 0.00864 | 0 | 129.825
8 | 1.178 | 0.00903 | 0 | 130.469
8.5 | 1.232 | 0.0095 | -0.001 | 129.672
9 | 1.285 | 0.01007 | -0.001 | 127.615
9.5 | 1.336 | 0.01071 | -0.002 | 124.798
10 | 1.385 | 0.01164 | -0.002 | 118.989
10.5 | 1.431 | 0.01285 | -0.003 | 111.359
11 | 1.474 | 0.0141 | -0.003 | 104.487
11.5 | 1.514 | 0.01559 | -0.004 | 97.112
12 | 1.551 | 0.01739 | -0.004 | 89.179
12.5 | 1.586 | 0.01958 | -0.005 | 80.999
13 | 1.618 | 0.02204 | -0.005 | 73.416
13.5 | 1.648 | 0.02466 | -0.006 | 66.843
14 | 1.676 | 0.02742 | -0.006 | 61.141
14.5 | 1.702 | 0.03024 | -0.007 | 56.288
15 | 1.727 | 0.03314 | -0.007 | 52.095
15.5 | 1.747 | 0.03618 | -0.008 | 48.301
16 | 1.765 | 0.03932 | -0.008 | 44.889
16.5 | 1.78 | 0.04265 | -0.009 | 41.744
17 | 1.793 | 0.04605 | -0.009 | 38.929
17.5 | 1.802 | 0.04969 | -0.01 | 36.26
18 | 1.808 | 0.05352 | -0.01 | 33.784
18.5 | 1.81 | 0.05747 | -0.01 | 31.494
19 | 1.808 | 0.06165 | -0.011 | 29.332
19.5 | 1.804 | 0.06593 | -0.011 | 27.357
20 | 1.796 | 0.07054 | -0.012 | 25.461

## 98. Re 8M Mach 0.00 (2)
BIGFOIL.COM POLAR EXPORT
NACA35116
NACA35116 |  |  |  | Cl Max: | 1.685 | at alpha= | 15.5 | deg
XFOIL ncrit=9 |  |  |  | L/D Max: | 171.232 | at alpha= | 9 | deg
Re: | 8000000 |  |  | Cd Min: | 0.07798 | at alpha= | 20 | deg
Mach: | 0 |  |  | Cl=0 at alpha= | -2.3405 | deg
|  |  |  | @ Cl=0.1, Cd= | 0.0065396
|  |  |  | @ Cl=0.4, Cd= | 0.00637
|  |  |  | @ Cl=0.6, Cd= | 0.00486
alpha (deg) | Cl | Cd | Cm | Cl/Cd
-20 | -1.7118 | 0.02075 | -0.0572 | -82.4964
-19.5 | -1.6859 | 0.0195 | -0.0534 | -86.4564
-19 | -1.6574 | 0.01841 | -0.0498 | -90.0272
-18.5 | -1.6258 | 0.01746 | -0.0463 | -93.1157
-18 | -1.592 | 0.01662 | -0.0429 | -95.7882
-17.5 | -1.5564 | 0.01589 | -0.0396 | -97.9484
-17 | -1.5195 | 0.01524 | -0.0364 | -99.7047
-16.5 | -1.4819 | 0.01462 | -0.0331 | -101.3611
-16 | -1.4317 | 0.01402 | -0.0322 | -102.1184
-15.5 | -1.3795 | 0.01331 | -0.0318 | -103.6439
-15 | -1.2136 | 0.0121 | -0.0553 | -100.2975
-14.5 | -1.184 | 0.01181 | -0.05 | -100.254
-14 | -1.1469 | 0.0115 | -0.0462 | -99.7304
-13.5 | -1.1078 | 0.01117 | -0.0426 | -99.1764
-13 | -1.067 | 0.01088 | -0.0394 | -98.0699
-12.5 | -1.0256 | 0.01053 | -0.0362 | -97.3979
-12 | -0.9847 | 0.01022 | -0.0329 | -96.3503
-11.5 | -0.941 | 0.00992 | -0.0301 | -94.8589
-11 | -0.8939 | 0.00964 | -0.028 | -92.7282
-10.5 | -0.8458 | 0.00941 | -0.0261 | -89.8831
-10 | -0.7971 | 0.00915 | -0.0242 | -87.1148
-9.5 | -0.7483 | 0.00886 | -0.0224 | -84.4582
-9 | -0.6986 | 0.00864 | -0.0208 | -80.8565
-8.5 | -0.6476 | 0.00844 | -0.0193 | -76.7299
-8 | -0.597 | 0.0082 | -0.0178 | -72.8049
-7.5 | -0.546 | 0.008 | -0.0164 | -68.25
-7 | -0.4938 | 0.00783 | -0.0152 | -63.0651
-6.5 | -0.4423 | 0.00764 | -0.0138 | -57.8927
-6 | -0.3899 | 0.00747 | -0.0127 | -52.1954
-5.5 | -0.3373 | 0.00733 | -0.0115 | -46.0164
-5 | -0.2846 | 0.00719 | -0.0104 | -39.5828
-4.5 | -0.2314 | 0.00706 | -0.0094 | -32.7762
-4 | -0.1783 | 0.00696 | -0.0084 | -25.6178
-3.5 | -0.1247 | 0.00684 | -0.0075 | -18.231
-3 | -0.0713 | 0.00677 | -0.0066 | -10.5318
-2.5 | -0.0171 | 0.00668 | -0.0058 | -2.5599
-2 | 0.0365 | 0.00661 | -0.005 | 5.5219
-1.5 | 0.0906 | 0.00655 | -0.0042 | 13.8321
-1 | 0.1448 | 0.00649 | -0.0035 | 22.3112
-0.5 | 0.1986 | 0.00647 | -0.0028 | 30.6955
0 | 0.2533 | 0.00642 | -0.0022 | 39.4548
0.5 | 0.307 | 0.00642 | -0.0014 | 47.8193
1 | 0.3612 | 0.00637 | -0.0008 | 56.7033
1.5 | 0.415 | 0.00637 | -0.0002 | 65.1491
2 | 0.4682 | 0.00635 | 0.0006 | 73.7323
2.5 | 0.5198 | 0.00625 | 0.0017 | 83.168
3 | 0.5375 | 0.00511 | 0.0096 | 105.1859
3.5 | 0.5785 | 0.00486 | 0.013 | 119.0329
4 | 0.6241 | 0.00486 | 0.0154 | 128.4156
4.5 | 0.6729 | 0.0049 | 0.0171 | 137.3265
5 | 0.7238 | 0.00501 | 0.0182 | 144.4711
5.5 | 0.7753 | 0.00514 | 0.0192 | 150.8366
6 | 0.8276 | 0.0053 | 0.0199 | 156.1509
6.5 | 0.8807 | 0.00548 | 0.0204 | 160.7117
7 | 0.937 | 0.0057 | 0.0201 | 164.386
7.5 | 0.9864 | 0.00589 | 0.0213 | 167.4703
8 | 1.0501 | 0.00622 | 0.0191 | 168.8264
8.5 | 1.1153 | 0.00656 | 0.0166 | 170.0152
9 | 1.1815 | 0.0069 | 0.0137 | 171.2319
9.5 | 1.2361 | 0.00732 | 0.0133 | 168.8661
10 | 1.2835 | 0.00775 | 0.0145 | 165.6129
10.5 | 1.342 | 0.00825 | 0.013 | 162.6667
11 | 1.3945 | 0.00891 | 0.0125 | 156.5095
11.5 | 1.4405 | 0.00962 | 0.0134 | 149.7401
12 | 1.4667 | 0.01038 | 0.0182 | 141.3006
12.5 | 1.5149 | 0.01119 | 0.0179 | 135.3798
13 | 1.5586 | 0.01217 | 0.018 | 128.069
13.5 | 1.5942 | 0.01357 | 0.0188 | 117.4797
14 | 1.6283 | 0.0151 | 0.0194 | 107.8344
14.5 | 1.6577 | 0.0171 | 0.0197 | 96.9415
15 | 1.6824 | 0.0197 | 0.0196 | 85.401
15.5 | 1.685 | 0.02281 | 0.0227 | 73.8711
16 | 1.6815 | 0.02665 | 0.0254 | 63.0957
16.5 | 1.6765 | 0.03107 | 0.0272 | 53.9588
17 | 1.6631 | 0.03664 | 0.0284 | 45.3903
17.5 | 1.652 | 0.04237 | 0.0288 | 38.9899
18 | 1.6333 | 0.04909 | 0.0289 | 33.2715
18.5 | 1.6197 | 0.05548 | 0.0286 | 29.1943
19 | 1.5922 | 0.06361 | 0.0277 | 25.0307
19.5 | 1.5814 | 0.06995 | 0.0269 | 22.6076
20 | 1.5577 | 0.07798 | 0.0256 | 19.9756

## 99. Re 8M Mach 0.10 (1)
BIGFOIL.COM POLAR EXPORT
NACA35116
NACA35116 |  |  |  | Cl Max: | 1.797 | at alpha= | 18 | deg
JavaFoil+Calcfoil stall+Eppler ext transition |  |  |  | L/D Max: | 129.608 | at alpha= | 8 | deg
Re: | 8000000 |  |  | Cd Min: | 0.00691 | at alpha= | 3.5 | deg
Mach: | 0.1 |  |  | Cl=0 at alpha= | -1.75 | deg
|  |  |  | @ Cl=0.1, Cd= | 0.0090071
|  |  |  | @ Cl=0.4, Cd= | 0.0094081
|  |  |  | @ Cl=0.6, Cd= | 0.0071357
alpha (deg) | Cl | Cd | Cm | Cl/Cd
-17.5 | -0.957 | 0.1143 | 0.008 | -8.369
-17 | -0.96 | 0.10814 | 0.008 | -8.881
-16.5 | -0.962 | 0.10217 | 0.009 | -9.419
-16 | -0.963 | 0.09602 | 0.009 | -10.025
-15.5 | -0.96 | 0.09019 | 0.009 | -10.65
-15 | -0.957 | 0.08427 | 0.009 | -11.352
-14.5 | -0.951 | 0.07832 | 0.009 | -12.137
-14 | -0.943 | 0.07195 | 0.009 | -13.109
-13.5 | -0.934 | 0.06554 | 0.009 | -14.253
-13 | -0.926 | 0.05796 | 0.009 | -15.97
-12.5 | -1.043 | 0.01516 | 0.012 | -68.786
-12 | -1.033 | 0.01322 | 0.012 | -78.112
-11.5 | -1.008 | 0.01238 | 0.012 | -81.465
-11 | -0.978 | 0.01178 | 0.012 | -82.975
-10.5 | -0.943 | 0.00993 | 0.012 | -94.943
-10 | -0.904 | 0.01023 | 0.012 | -88.434
-9.5 | -0.863 | 0.0099 | 0.012 | -87.124
-9 | -0.819 | 0.01023 | 0.011 | -79.995
-8.5 | -0.772 | 0.00995 | 0.011 | -77.646
-8 | -0.724 | 0.01043 | 0.011 | -69.355
-7.5 | -0.673 | 0.01014 | 0.011 | -66.356
-7 | -0.62 | 0.00986 | 0.011 | -62.904
-6.5 | -0.566 | 0.01037 | 0.01 | -54.602
-6 | -0.51 | 0.01011 | 0.01 | -50.491
-5.5 | -0.453 | 0.00992 | 0.01 | -45.68
-5 | -0.395 | 0.00974 | 0.01 | -40.562
-4.5 | -0.336 | 0.00957 | 0.009 | -35.119
-4 | -0.276 | 0.00943 | 0.009 | -29.289
-3.5 | -0.216 | 0.01001 | 0.009 | -21.541
-3 | -0.155 | 0.00988 | 0.008 | -15.639
-2.5 | -0.093 | 0.00975 | 0.008 | -9.529
-2 | -0.031 | 0.00968 | 0.008 | -3.197
-1.5 | 0.031 | 0.00909 | 0.008 | 3.445
-1 | 0.094 | 0.00901 | 0.007 | 10.404
-0.5 | 0.156 | 0.00898 | 0.007 | 17.401
0 | 0.219 | 0.00893 | 0.006 | 24.466
0.5 | 0.281 | 0.0095 | 0.006 | 29.561
1 | 0.343 | 0.0095 | 0.006 | 36.072
1.5 | 0.405 | 0.0094 | 0.005 | 43.068
2 | 0.467 | 0.00891 | 0.005 | 52.378
2.5 | 0.528 | 0.00703 | 0.005 | 75.164
3 | 0.59 | 0.00718 | 0.004 | 82.171
3.5 | 0.651 | 0.00691 | 0.004 | 94.224
4 | 0.712 | 0.00708 | 0.003 | 100.574
4.5 | 0.773 | 0.00692 | 0.003 | 111.678
5 | 0.833 | 0.00702 | 0.002 | 118.745
5.5 | 0.893 | 0.00719 | 0.002 | 124.186
6 | 0.953 | 0.00779 | 0.001 | 122.304
6.5 | 1.012 | 0.00805 | 0.001 | 125.636
7 | 1.07 | 0.00837 | 0.001 | 127.856
7.5 | 1.127 | 0.00871 | 0 | 129.3
8 | 1.183 | 0.00912 | 0 | 129.608
8.5 | 1.237 | 0.00962 | -0.001 | 128.569
9 | 1.29 | 0.0102 | -0.001 | 126.468
9.5 | 1.341 | 0.01089 | -0.002 | 123.15
10 | 1.389 | 0.01186 | -0.002 | 117.175
10.5 | 1.435 | 0.0131 | -0.003 | 109.541
11 | 1.478 | 0.01441 | -0.003 | 102.528
11.5 | 1.517 | 0.01598 | -0.004 | 94.92
12 | 1.554 | 0.01787 | -0.004 | 86.988
12.5 | 1.588 | 0.02013 | -0.005 | 78.896
13 | 1.62 | 0.02268 | -0.005 | 71.445
13.5 | 1.65 | 0.02541 | -0.006 | 64.927
14 | 1.677 | 0.02823 | -0.006 | 59.405
14.5 | 1.703 | 0.03111 | -0.007 | 54.722
15 | 1.726 | 0.03408 | -0.007 | 50.635
15.5 | 1.745 | 0.03721 | -0.008 | 46.911
16 | 1.762 | 0.04046 | -0.008 | 43.548
16.5 | 1.775 | 0.04389 | -0.009 | 40.446
17 | 1.786 | 0.04745 | -0.009 | 37.626
17.5 | 1.793 | 0.05117 | -0.01 | 35.037
18 | 1.797 | 0.05507 | -0.01 | 32.632
18.5 | 1.796 | 0.05924 | -0.01 | 30.318
19 | 1.791 | 0.0635 | -0.011 | 28.211
19.5 | 1.784 | 0.06795 | -0.011 | 26.253
20 | 1.773 | 0.0727 | -0.012 | 24.385

## 100. Re 8M Mach 0.10 (2)
BIGFOIL.COM POLAR EXPORT
NACA35116
NACA35116 |  |  |  | Cl Max: | 1.6813 | at alpha= | 15 | deg
XFOIL ncrit=9 |  |  |  | L/D Max: | 170.991 | at alpha= | 9 | deg
Re: | 8000000 |  |  | Cd Min: | 0.0824 | at alpha= | 20 | deg
Mach: | 0.1 |  |  | Cl=0 at alpha= | -2.3476 | deg
|  |  |  | @ Cl=0.1, Cd= | 0.0065512
|  |  |  | @ Cl=0.4, Cd= | 0.00638
|  |  |  | @ Cl=0.6, Cd= | 0.00488
alpha (deg) | Cl | Cd | Cm | Cl/Cd
-15 | -1.2208 | 0.01241 | -0.0585 | -98.3723
-14.5 | -1.1918 | 0.01207 | -0.0529 | -98.7407
-14 | -1.1543 | 0.01171 | -0.0489 | -98.5739
-13.5 | -1.1147 | 0.01135 | -0.0452 | -98.2115
-13 | -1.0738 | 0.01102 | -0.0417 | -97.441
-12.5 | -1.0313 | 0.0107 | -0.0385 | -96.3832
-12 | -0.9898 | 0.01037 | -0.035 | -95.4484
-11.5 | -0.9465 | 0.01004 | -0.0319 | -94.2729
-11 | -0.8994 | 0.00974 | -0.0296 | -92.3409
-10.5 | -0.8511 | 0.00948 | -0.0275 | -89.7785
-10 | -0.8016 | 0.00925 | -0.0256 | -86.6595
-9.5 | -0.7524 | 0.00894 | -0.0236 | -84.1611
-9 | -0.7024 | 0.00869 | -0.0219 | -80.8285
-8.5 | -0.6512 | 0.00848 | -0.0203 | -76.7925
-8 | -0.5998 | 0.00826 | -0.0187 | -72.615
-7.5 | -0.5486 | 0.00804 | -0.0172 | -68.2338
-7 | -0.4961 | 0.00785 | -0.0159 | -63.1975
-6.5 | -0.4442 | 0.00768 | -0.0145 | -57.8385
-6 | -0.3914 | 0.00749 | -0.0132 | -52.2563
-5.5 | -0.3385 | 0.00736 | -0.012 | -45.9918
-5 | -0.2854 | 0.00721 | -0.0109 | -39.5839
-4.5 | -0.2319 | 0.00708 | -0.0098 | -32.7542
-4 | -0.1786 | 0.00697 | -0.0087 | -25.6241
-3.5 | -0.1246 | 0.00685 | -0.0078 | -18.1898
-3 | -0.0708 | 0.00679 | -0.0069 | -10.4271
-2.5 | -0.0164 | 0.00668 | -0.006 | -2.4551
-2 | 0.0374 | 0.00662 | -0.0051 | 5.6495
-1.5 | 0.092 | 0.00656 | -0.0044 | 14.0244
-1 | 0.1464 | 0.0065 | -0.0036 | 22.5231
-0.5 | 0.2006 | 0.00648 | -0.0029 | 30.9568
0 | 0.2554 | 0.00643 | -0.0022 | 39.7201
0.5 | 0.3094 | 0.00644 | -0.0015 | 48.0435
1 | 0.3641 | 0.00638 | -0.0009 | 57.069
1.5 | 0.418 | 0.00638 | -0.0001 | 65.5172
2 | 0.4716 | 0.00636 | 0.0006 | 74.1509
3 | 0.5413 | 0.00514 | 0.0097 | 105.3113
3.5 | 0.5823 | 0.00488 | 0.0132 | 119.3238
4 | 0.6278 | 0.00488 | 0.0157 | 128.6475
4.5 | 0.6771 | 0.00491 | 0.0174 | 137.9022
5 | 0.728 | 0.00504 | 0.0186 | 144.4444
5.5 | 0.7801 | 0.00516 | 0.0196 | 151.1822
6 | 0.8324 | 0.00533 | 0.0204 | 156.1726
6.5 | 0.8862 | 0.0055 | 0.0209 | 161.1273
7 | 0.9427 | 0.00574 | 0.0206 | 164.2334
7.5 | 0.9929 | 0.00593 | 0.0218 | 167.4368
8 | 1.0575 | 0.00626 | 0.0196 | 168.9297
8.5 | 1.1238 | 0.00662 | 0.0169 | 169.7583
9 | 1.1901 | 0.00696 | 0.0142 | 170.9914
9.5 | 1.2446 | 0.00739 | 0.014 | 168.4168
10 | 1.2929 | 0.00783 | 0.0151 | 165.1213
10.5 | 1.3515 | 0.00834 | 0.0137 | 162.0504
11 | 1.4038 | 0.00903 | 0.0135 | 155.4596
11.5 | 1.4479 | 0.00975 | 0.0149 | 148.5026
12 | 1.4763 | 0.01053 | 0.0193 | 140.1994
12.5 | 1.524 | 0.0114 | 0.0191 | 133.6842
13 | 1.5664 | 0.01249 | 0.0195 | 125.4123
13.5 | 1.6019 | 0.01396 | 0.0203 | 114.7493
14 | 1.6341 | 0.0157 | 0.0209 | 104.0828
14.5 | 1.6615 | 0.01799 | 0.0211 | 92.3569
15 | 1.6813 | 0.02092 | 0.0215 | 80.3681
15.5 | 1.6812 | 0.02434 | 0.0245 | 69.0715
16 | 1.6739 | 0.02871 | 0.0271 | 58.3037
16.5 | 1.6673 | 0.03343 | 0.0287 | 49.8744
17 | 1.6489 | 0.03967 | 0.0295 | 41.5654
17.5 | 1.6354 | 0.04578 | 0.0298 | 35.723
18 | 1.6163 | 0.0527 | 0.0297 | 30.6698
18.5 | 1.6003 | 0.05942 | 0.0292 | 26.932
19 | 1.5715 | 0.0678 | 0.0282 | 23.1785
19.5 | 1.5602 | 0.07437 | 0.0272 | 20.9789
20 | 1.537 | 0.0824 | 0.0257 | 18.6529

## 101. Re 8M Mach 0.25 (1)
BIGFOIL.COM POLAR EXPORT
NACA35116
NACA35116 |  |  |  | Cl Max: | 1.729 | at alpha= | 16.5 | deg
JavaFoil+Calcfoil stall+Eppler ext transition |  |  |  | L/D Max: | 127.105 | at alpha= | 5 | deg
Re: | 8000000 |  |  | Cd Min: | 0.00672 | at alpha= | 5 | deg
Mach: | 0.25 |  |  | Cl=0 at alpha= | -1.75 | deg
|  |  |  | @ Cl=0.1, Cd= | 0.0091475
|  |  |  | @ Cl=0.4, Cd= | 0.00913
|  |  |  | @ Cl=0.6, Cd= | 0.0069781
alpha (deg) | Cl | Cd | Cm | Cl/Cd
-16 | -0.785 | 0.10977 | 0.008 | -7.156
-15.5 | -0.805 | 0.103 | 0.008 | -7.817
-15 | -0.821 | 0.09651 | 0.008 | -8.509
-14.5 | -0.833 | 0.09014 | 0.008 | -9.244
-14 | -0.841 | 0.08398 | 0.008 | -10.02
-13.5 | -0.846 | 0.07811 | 0.009 | -10.825
-13 | -0.846 | 0.07196 | 0.009 | -11.762
-12.5 | -0.843 | 0.06625 | 0.009 | -12.723
-12 | -0.837 | 0.05984 | 0.009 | -13.989
-11.5 | -0.831 | 0.05197 | 0.009 | -15.989
-11 | -0.947 | 0.0135 | 0.012 | -70.135
-10.5 | -0.928 | 0.01228 | 0.012 | -75.532
-10 | -0.897 | 0.01164 | 0.012 | -77.039
-9.5 | -0.861 | 0.0098 | 0.012 | -87.87
-9 | -0.822 | 0.01006 | 0.012 | -81.697
-8.5 | -0.778 | 0.01035 | 0.012 | -75.197
-8 | -0.732 | 0.01009 | 0.011 | -72.563
-7.5 | -0.683 | 0.01049 | 0.011 | -65.078
-7 | -0.631 | 0.01023 | 0.011 | -61.717
-6.5 | -0.577 | 0.00998 | 0.011 | -57.853
-6 | -0.521 | 0.00975 | 0.01 | -53.434
-5.5 | -0.463 | 0.01018 | 0.01 | -45.517
-5 | -0.404 | 0.00998 | 0.01 | -40.517
-4.5 | -0.344 | 0.00978 | 0.01 | -35.196
-4 | -0.283 | 0.00967 | 0.009 | -29.281
-3.5 | -0.221 | 0.00954 | 0.009 | -23.19
-3 | -0.159 | 0.00942 | 0.009 | -16.839
-2.5 | -0.095 | 0.00949 | 0.008 | -10.046
-2 | -0.032 | 0.00932 | 0.008 | -3.407
-1.5 | 0.032 | 0.00924 | 0.008 | 3.48
-1 | 0.096 | 0.00915 | 0.007 | 10.522
-0.5 | 0.16 | 0.00911 | 0.007 | 17.605
0 | 0.224 | 0.00906 | 0.007 | 24.768
0.5 | 0.288 | 0.0091 | 0.006 | 31.681
1 | 0.352 | 0.00871 | 0.006 | 40.431
1.5 | 0.416 | 0.00927 | 0.005 | 44.835
2 | 0.479 | 0.00921 | 0.005 | 52.049
2.5 | 0.542 | 0.00684 | 0.005 | 79.26
3 | 0.605 | 0.00699 | 0.004 | 86.595
3.5 | 0.668 | 0.00715 | 0.004 | 93.52
4 | 0.731 | 0.00694 | 0.003 | 105.258
4.5 | 0.793 | 0.0068 | 0.003 | 116.531
5 | 0.855 | 0.00672 | 0.002 | 127.105
5.5 | 0.916 | 0.00785 | 0.002 | 116.634
6 | 0.976 | 0.0081 | 0.002 | 120.5
6.5 | 1.036 | 0.00841 | 0.001 | 123.202
7 | 1.094 | 0.00877 | 0.001 | 124.744
7.5 | 1.152 | 0.0092 | 0 | 125.233
8 | 1.208 | 0.00969 | 0 | 124.59
8.5 | 1.262 | 0.01029 | -0.001 | 122.605
9 | 1.314 | 0.01104 | -0.001 | 119.044
9.5 | 1.364 | 0.01194 | -0.002 | 114.238
10 | 1.412 | 0.01315 | -0.002 | 107.346
10.5 | 1.456 | 0.01449 | -0.003 | 100.476
11 | 1.497 | 0.01639 | -0.003 | 91.342
11.5 | 1.535 | 0.01837 | -0.004 | 83.563
12 | 1.569 | 0.02078 | -0.004 | 75.5
12.5 | 1.6 | 0.02352 | -0.005 | 68.041
13 | 1.629 | 0.0266 | -0.005 | 61.223
13.5 | 1.655 | 0.02977 | -0.006 | 55.584
14 | 1.677 | 0.03303 | -0.006 | 50.778
14.5 | 1.696 | 0.03641 | -0.007 | 46.592
15 | 1.712 | 0.03996 | -0.007 | 42.854
15.5 | 1.723 | 0.04363 | -0.008 | 39.491
16 | 1.728 | 0.04752 | -0.008 | 36.371
16.5 | 1.729 | 0.05154 | -0.009 | 33.555
17 | 1.725 | 0.05589 | -0.009 | 30.871
17.5 | 1.716 | 0.06054 | -0.01 | 28.351
18 | 1.702 | 0.0653 | -0.01 | 26.068
18.5 | 1.68 | 0.0704 | -0.011 | 23.863
19 | 1.652 | 0.07589 | -0.011 | 21.763
19.5 | 1.618 | 0.08149 | -0.012 | 19.855
20 | 1.579 | 0.08745 | -0.012 | 18.055

## 102. Re 8M Mach 0.25 (2)
BIGFOIL.COM POLAR EXPORT
NACA35116
NACA35116 |  |  |  | Cl Max: | 1.6664 | at alpha= | 14.5 | deg
XFOIL ncrit=9 |  |  |  | L/D Max: | 170 | at alpha= | 8.5 | deg
Re: | 8000000 |  |  | Cd Min: | 0.09591 | at alpha= | 19.5 | deg
Mach: | 0.25 |  |  | Cl=0 at alpha= | -2.3876 | deg
|  |  |  | @ Cl=0.1, Cd= | 0.0066098
|  |  |  | @ Cl=0.4, Cd= | 0.0064637
|  |  |  | @ Cl=0.6, Cd= | 0.0050171
alpha (deg) | Cl | Cd | Cm | Cl/Cd
-20 | -1.5496 | 0.04449 | -0.0927 | -34.8303
-19.5 | -1.5866 | 0.03664 | -0.0931 | -43.3024
-19 | -1.6038 | 0.03142 | -0.0901 | -51.0439
-18.5 | -1.6017 | 0.02797 | -0.0856 | -57.2649
-18 | -1.595 | 0.02503 | -0.0802 | -63.7235
-17.5 | -1.581 | 0.02262 | -0.0743 | -69.8939
-17 | -1.5626 | 0.02049 | -0.0681 | -76.2616
-16.5 | -1.5345 | 0.0189 | -0.0624 | -81.1905
-16 | -1.5014 | 0.0176 | -0.0569 | -85.3068
-15.5 | -1.4626 | 0.01642 | -0.0519 | -89.0743
-15 | -1.2599 | 0.0144 | -0.0775 | -87.4931
-14.5 | -1.2311 | 0.01394 | -0.0705 | -88.3142
-14 | -1.1936 | 0.01335 | -0.065 | -89.4082
-13.5 | -1.1533 | 0.0127 | -0.0601 | -90.811
-13 | -1.1114 | 0.01208 | -0.0554 | -92.0033
-12.5 | -1.0677 | 0.01159 | -0.051 | -92.1225
-12 | -1.0213 | 0.01115 | -0.0471 | -91.5964
-11.5 | -0.9749 | 0.01077 | -0.0432 | -90.52
-11 | -0.9286 | 0.0104 | -0.0393 | -89.2885
-10.5 | -0.8804 | 0.01 | -0.0359 | -88.04
-10 | -0.8288 | 0.00966 | -0.0331 | -85.7971
-9.5 | -0.776 | 0.00936 | -0.0307 | -82.906
-9 | -0.7232 | 0.00906 | -0.0283 | -79.8234
-8.5 | -0.6704 | 0.00876 | -0.026 | -76.5297
-8 | -0.6164 | 0.0085 | -0.024 | -72.5176
-7.5 | -0.5624 | 0.00828 | -0.022 | -67.9227
-7 | -0.5084 | 0.00802 | -0.0201 | -63.3915
-6.5 | -0.4541 | 0.00784 | -0.0183 | -57.9209
-6 | -0.3994 | 0.00763 | -0.0166 | -52.346
-5.5 | -0.3449 | 0.00748 | -0.015 | -46.1096
-5 | -0.2895 | 0.00731 | -0.0136 | -39.6033
-4.5 | -0.2347 | 0.00718 | -0.0121 | -32.688
-4 | -0.1793 | 0.00704 | -0.0108 | -25.4688
-3.5 | -0.1237 | 0.00695 | -0.0096 | -17.7986
-3 | -0.0683 | 0.00684 | -0.0084 | -9.9854
-2.5 | -0.0125 | 0.00674 | -0.0073 | -1.8546
-2 | 0.0431 | 0.00669 | -0.0062 | 6.4425
-1.5 | 0.0996 | 0.00661 | -0.0053 | 15.0681
-1 | 0.1552 | 0.00658 | -0.0043 | 23.5866
-0.5 | 0.2116 | 0.00653 | -0.0035 | 32.4043
0 | 0.2675 | 0.0065 | -0.0026 | 41.1538
0.5 | 0.3236 | 0.00648 | -0.0018 | 49.9383
1 | 0.3798 | 0.00646 | -0.001 | 58.7926
1.5 | 0.4349 | 0.00647 | 0 | 67.2179
2 | 0.4907 | 0.00643 | 0.0008 | 76.3142
2.5 | 0.5441 | 0.0064 | 0.0021 | 85.0156
3 | 0.5627 | 0.00523 | 0.0103 | 107.5908
3.5 | 0.603 | 0.005 | 0.0144 | 120.6
4 | 0.6492 | 0.00498 | 0.0174 | 130.3614
4.5 | 0.6999 | 0.00502 | 0.0193 | 139.4223
5 | 0.7516 | 0.00518 | 0.0209 | 145.0965
5.5 | 0.8058 | 0.00528 | 0.0221 | 152.6136
6 | 0.8589 | 0.00549 | 0.0234 | 156.4481
6.5 | 0.9161 | 0.00566 | 0.0238 | 161.8551
7 | 0.9751 | 0.00593 | 0.0237 | 164.4351
7.5 | 1.0296 | 0.00615 | 0.0246 | 167.4146
8 | 1.0995 | 0.00648 | 0.0221 | 169.6759
8.5 | 1.1713 | 0.00689 | 0.0191 | 170
9 | 1.2371 | 0.00733 | 0.0174 | 168.7722
9.5 | 1.2899 | 0.00777 | 0.0184 | 166.0103
10 | 1.3444 | 0.00832 | 0.0189 | 161.5865
10.5 | 1.4003 | 0.00896 | 0.019 | 156.2835
11 | 1.4481 | 0.00967 | 0.0206 | 149.7518
11.5 | 1.4774 | 0.01053 | 0.0255 | 140.3039
12 | 1.527 | 0.01154 | 0.0257 | 132.3224
12.5 | 1.5692 | 0.01293 | 0.0265 | 121.3612
13 | 1.6051 | 0.01474 | 0.0273 | 108.8942
13.5 | 1.6363 | 0.01703 | 0.0278 | 96.0834
14 | 1.6572 | 0.02039 | 0.0279 | 81.2751
14.5 | 1.6664 | 0.02484 | 0.0279 | 67.0853
15 | 1.6544 | 0.02984 | 0.0305 | 55.4424
15.5 | 1.639 | 0.03542 | 0.0325 | 46.2733
16 | 1.6186 | 0.04173 | 0.0339 | 38.7874
16.5 | 1.5942 | 0.04887 | 0.0344 | 32.6212
17 | 1.5695 | 0.0564 | 0.0342 | 27.828
17.5 | 1.5433 | 0.06439 | 0.0335 | 23.968
18 | 1.5242 | 0.0718 | 0.0326 | 21.2284
18.5 | 1.503 | 0.07967 | 0.0312 | 18.8653
19 | 1.4716 | 0.08892 | 0.0292 | 16.5497
19.5 | 1.4608 | 0.09591 | 0.0276 | 15.2309

## 103. Re 8M Mach 0.50 (1)
BIGFOIL.COM POLAR EXPORT
NACA35116
NACA35116 |  |  |  | Cl Max: | 1.541 | at alpha= | 11.5 | deg
JavaFoil+Calcfoil stall+Eppler ext transition |  |  |  | L/D Max: | 108.549 | at alpha= | 6 | deg
Re: | 8000000 |  |  | Cd Min: | 0.00644 | at alpha= | 2.5 | deg
Mach: | 0.5 |  |  | Cl=0 at alpha= | -1.7535 | deg
|  |  |  | @ Cl=0.1, Cd= | 0.0090439
|  |  |  | @ Cl=0.4, Cd= | 0.0088555
|  |  |  | @ Cl=0.6, Cd= | 0.0065296
alpha (deg) | Cl | Cd | Cm | Cl/Cd
-20 | -1.022 | 0.13265 | 0.01 | -7.702
-19.5 | -0.986 | 0.14322 | 0.009 | -6.886
-19 | -0.96 | 0.13344 | 0.009 | -7.195
-18.5 | -0.935 | 0.12467 | 0.009 | -7.499
-18 | -0.904 | 0.13156 | 0.009 | -6.874
-17.5 | -0.879 | 0.12038 | 0.009 | -7.299
-17 | -0.854 | 0.11076 | 0.009 | -7.714
-16.5 | -0.822 | 0.12059 | 0.009 | -6.817
-16 | -0.797 | 0.10768 | 0.009 | -7.399
-15.5 | -0.772 | 0.09823 | 0.009 | -7.864
-15 | -0.74 | 0.1063 | 0.008 | -6.958
-14.5 | -0.715 | 0.09483 | 0.009 | -7.537
-14 | -0.691 | 0.0851 | 0.009 | -8.123
-13.5 | -0.657 | 0.09146 | 0.008 | -7.188
-13 | -0.633 | 0.08215 | 0.009 | -7.7
-12.5 | -0.601 | 0.08634 | 0.008 | -6.967
-12 | -0.576 | 0.07702 | 0.008 | -7.48
-11.5 | -0.547 | 0.07774 | 0.008 | -7.038
-11 | -0.52 | 0.07101 | 0.008 | -7.328
-10.5 | -0.492 | 0.07021 | 0.008 | -7.007
-10 | -0.465 | 0.06398 | 0.008 | -7.269
-9.5 | -0.436 | 0.06463 | 0.007 | -6.74
-9 | -0.411 | 0.05604 | 0.008 | -7.328
-8.5 | -0.382 | 0.05436 | 0.008 | -7.027
-8 | -0.353 | 0.05524 | 0.007 | -6.381
-7.5 | -0.519 | 0.04367 | 0.008 | -11.877
-7 | -0.624 | 0.01126 | 0.012 | -55.403
-6.5 | -0.595 | 0.00984 | 0.012 | -60.447
-6 | -0.55 | 0.01007 | 0.012 | -54.633
-5.5 | -0.497 | 0.00967 | 0.011 | -51.414
-5 | -0.439 | 0.01007 | 0.011 | -43.596
-4.5 | -0.377 | 0.00974 | 0.011 | -38.676
-4 | -0.312 | 0.00951 | 0.01 | -32.769
-3.5 | -0.245 | 0.00929 | 0.01 | -26.31
-3 | -0.176 | 0.00921 | 0.01 | -19.085
-2.5 | -0.106 | 0.00932 | 0.009 | -11.375
-2 | -0.035 | 0.00917 | 0.009 | -3.857
-1.5 | 0.036 | 0.00908 | 0.009 | 3.946
-1 | 0.107 | 0.00904 | 0.008 | 11.885
-0.5 | 0.179 | 0.00898 | 0.008 | 19.926
0 | 0.25 | 0.00859 | 0.007 | 29.117
0.5 | 0.321 | 0.00915 | 0.007 | 35.1
1 | 0.392 | 0.00886 | 0.007 | 44.24
1.5 | 0.463 | 0.00882 | 0.006 | 52.437
2 | 0.533 | 0.00853 | 0.006 | 62.482
2.5 | 0.603 | 0.00644 | 0.005 | 93.643
3 | 0.672 | 0.0073 | 0.005 | 92.125
3.5 | 0.741 | 0.0078 | 0.004 | 95.015
4 | 0.809 | 0.00806 | 0.004 | 100.287
4.5 | 0.876 | 0.00838 | 0.003 | 104.475
5 | 0.941 | 0.00879 | 0.003 | 107.151
5.5 | 1.005 | 0.00928 | 0.002 | 108.285
6 | 1.068 | 0.00984 | 0.002 | 108.549
6.5 | 1.128 | 0.01056 | 0.001 | 106.792
7 | 1.186 | 0.01146 | 0.001 | 103.517
7.5 | 1.242 | 0.01251 | 0 | 99.209
8 | 1.295 | 0.01399 | 0 | 92.51
8.5 | 1.345 | 0.01564 | -0.001 | 86.022
9 | 1.392 | 0.01762 | -0.002 | 79.016
9.5 | 1.436 | 0.02002 | -0.002 | 71.758
10 | 1.475 | 0.02294 | -0.003 | 64.317
10.5 | 1.507 | 0.0265 | -0.003 | 56.856
11 | 1.529 | 0.03107 | -0.004 | 49.227
11.5 | 1.541 | 0.03678 | -0.004 | 41.886
12 | 1.536 | 0.04316 | -0.005 | 35.585
12.5 | 1.507 | 0.05021 | -0.005 | 30.024
13 | 1.43 | 0.05852 | -0.006 | 24.443
13.5 | 1.075 | 0.072 | -0.006 | 14.931
14 | 0.964 | 0.07558 | -0.006 | 12.753
14.5 | 0.992 | 0.07887 | -0.007 | 12.578
15 | 1.017 | 0.08658 | -0.007 | 11.75
15.5 | 1.047 | 0.08692 | -0.008 | 12.045
16 | 1.074 | 0.0918 | -0.008 | 11.7
16.5 | 1.101 | 0.09677 | -0.009 | 11.374

## 104. Re 8M Mach 0.50 (2)
BIGFOIL.COM POLAR EXPORT
NACA35116
NACA35116 |  |  |  | Cl Max: | 1.6558 | at alpha= | 12 | deg
XFOIL ncrit=9 |  |  |  | L/D Max: | 161.184 | at alpha= | 7.5 | deg
Re: | 8000000 |  |  | Cd Min: | 0.11355 | at alpha= | 17 | deg
Mach: | 0.5 |  |  | Cl=0 at alpha= | -2.5932 | deg
|  |  |  | @ Cl=0.1, Cd= | 0.0069514
|  |  |  | @ Cl=0.4, Cd= | 0.0068283
|  |  |  | @ Cl=0.6, Cd= | 0.006878
alpha (deg) | Cl | Cd | Cm | Cl/Cd
-14 | -0.4097 | 0.09956 | -0.0767 | -4.1151
-13.5 | -0.4277 | 0.08945 | -0.0832 | -4.7814
-13 | -0.4542 | 0.07887 | -0.0903 | -5.7588
-12.5 | -0.4901 | 0.06779 | -0.0982 | -7.2297
-12 | -0.5232 | 0.05661 | -0.1073 | -9.2422
-11.5 | -0.5598 | 0.0469 | -0.1141 | -11.936
-11 | -0.6033 | 0.04016 | -0.1122 | -15.0224
-10.5 | -0.6492 | 0.03455 | -0.1047 | -18.7902
-10 | -0.6937 | 0.02948 | -0.0932 | -23.5312
-9.5 | -0.7379 | 0.02417 | -0.0796 | -30.5296
-9 | -0.7691 | 0.01747 | -0.0677 | -44.024
-8.5 | -0.7573 | 0.01263 | -0.0581 | -59.9604
-8 | -0.6968 | 0.01058 | -0.0525 | -65.8601
-7.5 | -0.6265 | 0.00964 | -0.0482 | -64.9896
-7 | -0.5587 | 0.00907 | -0.0439 | -61.5987
-6.5 | -0.4945 | 0.0087 | -0.0394 | -56.8391
-6 | -0.4304 | 0.00834 | -0.0353 | -51.6067
-5.5 | -0.3665 | 0.00807 | -0.0316 | -45.4151
-5 | -0.3027 | 0.00782 | -0.0282 | -38.7084
-4.5 | -0.2396 | 0.00762 | -0.025 | -31.4436
-4 | -0.1768 | 0.00744 | -0.022 | -23.7634
-3.5 | -0.1134 | 0.00729 | -0.0194 | -15.5556
-3 | -0.0515 | 0.00718 | -0.0167 | -7.1727
-2.5 | 0.0118 | 0.00705 | -0.0144 | 1.6738
-2 | 0.0741 | 0.00698 | -0.0121 | 10.616
-1.5 | 0.1376 | 0.00691 | -0.0102 | 19.9132
-1 | 0.2003 | 0.00687 | -0.0082 | 29.1557
-0.5 | 0.2633 | 0.00683 | -0.0064 | 38.5505
0 | 0.3267 | 0.00681 | -0.0047 | 47.9736
0.5 | 0.3891 | 0.00683 | -0.0029 | 56.9693
1 | 0.4529 | 0.00682 | -0.0013 | 66.4076
1.5 | 0.5146 | 0.00687 | 0.0006 | 74.9054
2 | 0.5782 | 0.00686 | 0.0022 | 84.2857
2.5 | 0.6387 | 0.00691 | 0.0044 | 92.4313
3 | 0.6604 | 0.00588 | 0.014 | 112.3129
3.5 | 0.6971 | 0.00552 | 0.0211 | 126.2862
4 | 0.7418 | 0.00551 | 0.0267 | 134.6279
4.5 | 0.7964 | 0.00559 | 0.0305 | 142.4687
5 | 0.851 | 0.0058 | 0.0342 | 146.7241
5.5 | 0.9106 | 0.00596 | 0.0371 | 152.7852
6 | 0.9671 | 0.00625 | 0.0405 | 154.736
6.5 | 1.0522 | 0.00659 | 0.0385 | 159.6662
7 | 1.121 | 0.00701 | 0.0396 | 159.9144
7.5 | 1.2121 | 0.00752 | 0.0366 | 161.1835
8 | 1.2915 | 0.00802 | 0.0361 | 161.0349
8.5 | 1.3483 | 0.00868 | 0.0397 | 155.3341
9 | 1.4182 | 0.00938 | 0.041 | 151.194
9.5 | 1.4823 | 0.01036 | 0.0428 | 143.0792
10 | 1.5369 | 0.01174 | 0.0454 | 130.9114
10.5 | 1.5728 | 0.01375 | 0.0496 | 114.3855
11 | 1.6206 | 0.01648 | 0.0501 | 98.3374
11.5 | 1.648 | 0.02074 | 0.0502 | 79.46
12 | 1.6558 | 0.0264 | 0.0501 | 62.7197
12.5 | 1.6323 | 0.03408 | 0.0497 | 47.8961
13 | 1.5925 | 0.04281 | 0.049 | 37.1993
14 | 1.5136 | 0.06018 | 0.0477 | 25.1512
14.5 | 1.4647 | 0.06952 | 0.047 | 21.0688
15 | 1.4252 | 0.07852 | 0.0459 | 18.1508
15.5 | 1.3881 | 0.08767 | 0.0443 | 15.8332
16.5 | 1.3369 | 0.105 | 0.0402 | 12.7324
17 | 1.3175 | 0.11355 | 0.0376 | 11.6028

## 105. Re 10M Mach 0.00 (1)
BIGFOIL.COM POLAR EXPORT
NACA35116
NACA35116 |  |  |  | Cl Max: | 1.814 | at alpha= | 18.5 | deg
JavaFoil+Calcfoil stall+Eppler ext transition |  |  |  | L/D Max: | 135.29 | at alpha= | 6 | deg
Re: | 10000000 |  |  | Cd Min: | 0.00698 | at alpha= | 2.5 | deg
Mach: | 0 |  |  | Cl=0 at alpha= | -1.75 | deg
|  |  |  | @ Cl=0.1, Cd= | 0.0091535
|  |  |  | @ Cl=0.4, Cd= | 0.00922
|  |  |  | @ Cl=0.6, Cd= | 0.0071062
alpha (deg) | Cl | Cd | Cm | Cl/Cd
-18 | -0.984 | 0.11607 | 0.008 | -8.481
-17.5 | -0.987 | 0.10992 | 0.009 | -8.982
-17 | -0.989 | 0.10392 | 0.009 | -9.512
-16.5 | -0.988 | 0.09799 | 0.009 | -10.081
-16 | -0.986 | 0.09212 | 0.009 | -10.698
-15.5 | -0.982 | 0.08611 | 0.009 | -11.399
-15 | -0.976 | 0.08018 | 0.009 | -12.168
-14.5 | -0.969 | 0.07385 | 0.009 | -13.116
-14 | -0.96 | 0.06717 | 0.009 | -14.297
-13.5 | -0.959 | 0.05584 | 0.01 | -17.181
-13 | -1.074 | 0.01506 | 0.012 | -71.3
-12.5 | -1.064 | 0.01315 | 0.012 | -80.921
-12 | -1.041 | 0.01229 | 0.012 | -84.756
-11.5 | -1.013 | 0.01171 | 0.012 | -86.493
-11 | -0.98 | 0.01121 | 0.012 | -87.455
-10.5 | -0.944 | 0.01014 | 0.012 | -93.116
-10 | -0.904 | 0.00979 | 0.012 | -92.383
-9.5 | -0.862 | 0.01014 | 0.012 | -85.054
-9 | -0.818 | 0.00981 | 0.011 | -83.338
-8.5 | -0.771 | 0.01024 | 0.011 | -75.244
-8 | -0.722 | 0.00999 | 0.011 | -72.246
-7.5 | -0.671 | 0.00977 | 0.011 | -68.694
-7 | -0.618 | 0.01032 | 0.011 | -59.921
-6.5 | -0.564 | 0.01002 | 0.01 | -56.307
-6 | -0.508 | 0.00978 | 0.01 | -51.959
-5.5 | -0.451 | 0.00961 | 0.01 | -46.977
-5 | -0.394 | 0.00943 | 0.01 | -41.73
-4.5 | -0.335 | 0.00925 | 0.009 | -36.199
-4 | -0.275 | 0.00981 | 0.009 | -28.031
-3.5 | -0.215 | 0.00971 | 0.009 | -22.102
-3 | -0.154 | 0.00958 | 0.008 | -16.055
-2.5 | -0.092 | 0.0094 | 0.008 | -9.832
-2 | -0.031 | 0.0093 | 0.008 | -3.31
-1.5 | 0.031 | 0.00926 | 0.007 | 3.364
-1 | 0.093 | 0.00921 | 0.007 | 10.128
-0.5 | 0.155 | 0.00871 | 0.007 | 17.843
0 | 0.217 | 0.00928 | 0.006 | 23.425
0.5 | 0.279 | 0.00928 | 0.006 | 30.105
1 | 0.341 | 0.00922 | 0.006 | 37.011
1.5 | 0.403 | 0.00922 | 0.005 | 43.719
2 | 0.464 | 0.00878 | 0.005 | 52.875
2.5 | 0.526 | 0.00698 | 0.004 | 75.343
3 | 0.587 | 0.00707 | 0.004 | 83.007
3.5 | 0.648 | 0.00724 | 0.004 | 89.465
4 | 0.709 | 0.00701 | 0.003 | 101.084
4.5 | 0.769 | 0.00747 | 0.003 | 102.98
5 | 0.83 | 0.00727 | 0.002 | 114.104
5.5 | 0.889 | 0.0071 | 0.002 | 125.194
6 | 0.949 | 0.00701 | 0.001 | 135.29
6.5 | 1.007 | 0.00793 | 0.001 | 127.026
7 | 1.065 | 0.00823 | 0.001 | 129.518
7.5 | 1.122 | 0.00857 | 0 | 131.004
8 | 1.178 | 0.00896 | 0 | 131.538
8.5 | 1.233 | 0.00943 | -0.001 | 130.762
9 | 1.286 | 0.01014 | -0.001 | 126.842
9.5 | 1.337 | 0.01076 | -0.002 | 124.243
10 | 1.386 | 0.01156 | -0.002 | 119.846
10.5 | 1.432 | 0.01277 | -0.003 | 112.104
11 | 1.474 | 0.01403 | -0.003 | 105.116
11.5 | 1.515 | 0.01552 | -0.004 | 97.609
12 | 1.552 | 0.0173 | -0.004 | 89.729
12.5 | 1.587 | 0.01939 | -0.005 | 81.826
13 | 1.62 | 0.02168 | -0.005 | 74.718
13.5 | 1.651 | 0.0241 | -0.006 | 68.514
14 | 1.679 | 0.0266 | -0.006 | 63.131
14.5 | 1.706 | 0.02921 | -0.007 | 58.395
15 | 1.73 | 0.032 | -0.007 | 54.069
15.5 | 1.752 | 0.0348 | -0.008 | 50.332
16 | 1.769 | 0.03785 | -0.008 | 46.744
16.5 | 1.784 | 0.04103 | -0.009 | 43.485
17 | 1.797 | 0.04433 | -0.009 | 40.533
17.5 | 1.806 | 0.04785 | -0.01 | 37.739
18 | 1.812 | 0.05157 | -0.01 | 35.147
18.5 | 1.814 | 0.05538 | -0.01 | 32.754
19 | 1.812 | 0.05944 | -0.011 | 30.49
19.5 | 1.807 | 0.06371 | -0.011 | 28.368
20 | 1.8 | 0.06815 | -0.012 | 26.406

## 106. Re 10M Mach 0.00 (2)
BIGFOIL.COM POLAR EXPORT
NACA35116
NACA35116 |  |  |  | Cl Max: | 1.6966 | at alpha= | 16 | deg
XFOIL ncrit=9 |  |  |  | L/D Max: | 175.284 | at alpha= | 9 | deg
Re: | 10000000 |  |  | Cd Min: | 0.0754 | at alpha= | 20 | deg
Mach: | 0 |  |  | Cl=0 at alpha= | -2.3168 | deg
|  |  |  | @ Cl=0.1, Cd= | 0.0063318
|  |  |  | @ Cl=0.4, Cd= | 0.0061827
|  |  |  | @ Cl=0.6, Cd= | 0.0048777
alpha (deg) | Cl | Cd | Cm | Cl/Cd
-15.5 | -1.2644 | 0.01224 | -0.0565 | -103.3007
-15 | -1.234 | 0.01187 | -0.0515 | -103.9596
-14.5 | -1.1982 | 0.01145 | -0.0475 | -104.6463
-14 | -1.1598 | 0.01107 | -0.0439 | -104.7696
-13.5 | -1.1199 | 0.01074 | -0.0405 | -104.2737
-13 | -1.0785 | 0.01042 | -0.0374 | -103.5029
-12.5 | -1.0376 | 0.01016 | -0.034 | -102.126
-12 | -0.9953 | 0.00994 | -0.0309 | -100.1308
-11.5 | -0.9491 | 0.0096 | -0.0287 | -98.8646
-11 | -0.9018 | 0.0093 | -0.0266 | -96.9677
-10.5 | -0.8536 | 0.00904 | -0.0247 | -94.4248
-10 | -0.8042 | 0.00882 | -0.0229 | -91.1791
-9.5 | -0.7546 | 0.00859 | -0.0213 | -87.8463
-9 | -0.7046 | 0.00832 | -0.0196 | -84.6875
-8.5 | -0.6537 | 0.00811 | -0.0182 | -80.6042
-8 | -0.6023 | 0.00795 | -0.0168 | -75.761
-7.5 | -0.5508 | 0.00772 | -0.0155 | -71.3472
-7 | -0.4991 | 0.00754 | -0.0141 | -66.1936
-6.5 | -0.4463 | 0.00739 | -0.013 | -60.3924
-6 | -0.3943 | 0.00722 | -0.0118 | -54.6122
-5.5 | -0.3411 | 0.00709 | -0.0108 | -48.11
-5 | -0.288 | 0.00694 | -0.0097 | -41.4986
-4.5 | -0.2348 | 0.00684 | -0.0087 | -34.3275
-4 | -0.1813 | 0.00671 | -0.0078 | -27.0194
-3.5 | -0.1277 | 0.00664 | -0.0069 | -19.2319
-3 | -0.0736 | 0.00653 | -0.0061 | -11.2711
-2.5 | -0.0199 | 0.00646 | -0.0053 | -3.0805
-2 | 0.0344 | 0.00639 | -0.0045 | 5.3834
-1.5 | 0.089 | 0.00634 | -0.0039 | 14.0379
-1 | 0.143 | 0.0063 | -0.0031 | 22.6984
-0.5 | 0.1977 | 0.00625 | -0.0025 | 31.632
0 | 0.2516 | 0.00625 | -0.0018 | 40.256
0.5 | 0.3064 | 0.0062 | -0.0013 | 49.4194
1 | 0.3605 | 0.00619 | -0.0007 | 58.2391
1.5 | 0.4146 | 0.00618 | 0 | 67.0874
2 | 0.4686 | 0.00617 | 0.0006 | 75.9481
2.5 | 0.5211 | 0.00616 | 0.0014 | 84.5942
3 | 0.5496 | 0.00524 | 0.0071 | 104.8855
3.5 | 0.5877 | 0.00492 | 0.011 | 119.4512
4 | 0.6313 | 0.00477 | 0.0139 | 132.348
4.5 | 0.6785 | 0.00481 | 0.0158 | 141.0603
5 | 0.7284 | 0.00488 | 0.0172 | 149.2623
5.5 | 0.7788 | 0.005 | 0.0184 | 155.76
6 | 0.8292 | 0.00513 | 0.0196 | 161.6374
6.5 | 0.8804 | 0.00532 | 0.0205 | 165.4887
7 | 0.934 | 0.00549 | 0.0208 | 170.1275
7.5 | 0.9879 | 0.00575 | 0.021 | 171.8087
8 | 1.0396 | 0.00598 | 0.0216 | 173.8462
8.5 | 1.1035 | 0.0063 | 0.0193 | 175.1587
9 | 1.1709 | 0.00668 | 0.0162 | 175.2844
9.5 | 1.2342 | 0.00713 | 0.0138 | 173.0996
10 | 1.2846 | 0.00757 | 0.0142 | 169.6962
10.5 | 1.3351 | 0.00805 | 0.0145 | 165.8509
11 | 1.3892 | 0.00875 | 0.0137 | 158.7657
11.5 | 1.4362 | 0.00939 | 0.0144 | 152.9499
12 | 1.4593 | 0.01014 | 0.0199 | 143.9152
12.5 | 1.5074 | 0.01093 | 0.0197 | 137.914
13 | 1.5489 | 0.01201 | 0.0201 | 128.9675
13.5 | 1.587 | 0.01323 | 0.0207 | 119.9546
14 | 1.6218 | 0.01466 | 0.0213 | 110.6276
14.5 | 1.6514 | 0.01656 | 0.0218 | 99.7222
15 | 1.6777 | 0.01888 | 0.022 | 88.8612
15.5 | 1.6956 | 0.02213 | 0.0218 | 76.62
16 | 1.6966 | 0.02559 | 0.0245 | 66.2993
16.5 | 1.6948 | 0.02955 | 0.0266 | 57.3536
17 | 1.6842 | 0.03476 | 0.0279 | 48.4522
17.5 | 1.6757 | 0.04012 | 0.0285 | 41.7672
18 | 1.6569 | 0.04678 | 0.0286 | 35.419
18.5 | 1.6466 | 0.05278 | 0.0284 | 31.1974
19 | 1.621 | 0.06056 | 0.0277 | 26.7668
19.5 | 1.6061 | 0.06738 | 0.0269 | 23.8364
20 | 1.5819 | 0.0754 | 0.0256 | 20.9801

## 107. Re 10M Mach 0.10 (1)
BIGFOIL.COM POLAR EXPORT
NACA35116
NACA35116 |  |  |  | Cl Max: | 1.801 | at alpha= | 18 | deg
JavaFoil+Calcfoil stall+Eppler ext transition |  |  |  | L/D Max: | 134.748 | at alpha= | 6 | deg
Re: | 10000000 |  |  | Cd Min: | 0.00688 | at alpha= | 3.5 | deg
Mach: | 0.1 |  |  | Cl=0 at alpha= | -1.75 | deg
|  |  |  | @ Cl=0.1, Cd= | 0.0092148
|  |  |  | @ Cl=0.4, Cd= | 0.0092064
|  |  |  | @ Cl=0.6, Cd= | 0.0070639
alpha (deg) | Cl | Cd | Cm | Cl/Cd
-17.5 | -0.958 | 0.11258 | 0.008 | -8.506
-17 | -0.962 | 0.10647 | 0.009 | -9.032
-16.5 | -0.964 | 0.1005 | 0.009 | -9.588
-16 | -0.964 | 0.09455 | 0.009 | -10.194
-15.5 | -0.962 | 0.08847 | 0.009 | -10.875
-15 | -0.959 | 0.08237 | 0.009 | -11.637
-14.5 | -0.953 | 0.07658 | 0.009 | -12.44
-14 | -0.946 | 0.07001 | 0.009 | -13.511
-13.5 | -0.94 | 0.06212 | 0.009 | -15.127
-13 | -1.032 | 0.0205 | 0.012 | -50.34
-12.5 | -1.052 | 0.01386 | 0.012 | -75.922
-12 | -1.035 | 0.01265 | 0.012 | -81.848
-11.5 | -1.009 | 0.01188 | 0.012 | -84.957
-11 | -0.978 | 0.01134 | 0.012 | -86.24
-10.5 | -0.943 | 0.0096 | 0.012 | -98.257
-10 | -0.904 | 0.00988 | 0.012 | -91.564
-9.5 | -0.863 | 0.01022 | 0.012 | -84.421
-9 | -0.819 | 0.00991 | 0.011 | -82.629
-8.5 | -0.772 | 0.01038 | 0.011 | -74.416
-8 | -0.724 | 0.01004 | 0.011 | -72.07
-7.5 | -0.673 | 0.00985 | 0.011 | -68.327
-7 | -0.621 | 0.01033 | 0.011 | -60.064
-6.5 | -0.566 | 0.01002 | 0.01 | -56.489
-6 | -0.51 | 0.00983 | 0.01 | -51.934
-5.5 | -0.453 | 0.00961 | 0.01 | -47.188
-5 | -0.395 | 0.00948 | 0.01 | -41.673
-4.5 | -0.336 | 0.00928 | 0.009 | -36.231
-4 | -0.276 | 0.00988 | 0.009 | -27.977
-3.5 | -0.216 | 0.00971 | 0.009 | -22.211
-3 | -0.155 | 0.00957 | 0.008 | -16.143
-2.5 | -0.093 | 0.00941 | 0.008 | -9.871
-2 | -0.031 | 0.00933 | 0.008 | -3.316
-1.5 | 0.031 | 0.00933 | 0.008 | 3.354
-1 | 0.094 | 0.00927 | 0.007 | 10.115
-0.5 | 0.156 | 0.0087 | 0.007 | 17.965
0 | 0.219 | 0.00872 | 0.006 | 25.067
0.5 | 0.281 | 0.00927 | 0.006 | 30.291
1 | 0.343 | 0.00928 | 0.006 | 36.946
1.5 | 0.405 | 0.0092 | 0.005 | 43.989
2 | 0.467 | 0.00881 | 0.005 | 52.992
2.5 | 0.528 | 0.007 | 0.005 | 75.455
3 | 0.59 | 0.0071 | 0.004 | 83.096
3.5 | 0.651 | 0.00688 | 0.004 | 94.715
4 | 0.712 | 0.00703 | 0.003 | 101.334
4.5 | 0.773 | 0.00713 | 0.003 | 108.423
5 | 0.833 | 0.00729 | 0.002 | 114.301
5.5 | 0.893 | 0.00716 | 0.002 | 124.708
6 | 0.953 | 0.00707 | 0.001 | 134.748
6.5 | 1.012 | 0.00798 | 0.001 | 126.798
7 | 1.07 | 0.0083 | 0.001 | 128.862
7.5 | 1.127 | 0.00864 | 0 | 130.45
8 | 1.183 | 0.00904 | 0 | 130.883
8.5 | 1.238 | 0.00955 | -0.001 | 129.659
9 | 1.291 | 0.01011 | -0.001 | 127.623
9.5 | 1.342 | 0.0108 | -0.002 | 124.276
10 | 1.39 | 0.01175 | -0.002 | 118.267
10.5 | 1.436 | 0.01302 | -0.003 | 110.257
11 | 1.478 | 0.01435 | -0.003 | 103.037
11.5 | 1.518 | 0.0159 | -0.004 | 95.453
12 | 1.555 | 0.01777 | -0.004 | 87.508
12.5 | 1.59 | 0.01993 | -0.005 | 79.752
13 | 1.622 | 0.0223 | -0.005 | 72.748
13.5 | 1.653 | 0.0248 | -0.006 | 66.627
14 | 1.68 | 0.02739 | -0.006 | 61.351
14.5 | 1.706 | 0.03007 | -0.007 | 56.736
15 | 1.729 | 0.03291 | -0.007 | 52.552
15.5 | 1.749 | 0.03586 | -0.008 | 48.787
16 | 1.766 | 0.03898 | -0.008 | 45.305
16.5 | 1.779 | 0.04222 | -0.009 | 42.138
17 | 1.79 | 0.04568 | -0.009 | 39.178
17.5 | 1.797 | 0.04933 | -0.01 | 36.427
18 | 1.801 | 0.05311 | -0.01 | 33.912
18.5 | 1.8 | 0.05714 | -0.011 | 31.502
19 | 1.795 | 0.06126 | -0.011 | 29.309
19.5 | 1.787 | 0.06571 | -0.011 | 27.2
20 | 1.776 | 0.07032 | -0.012 | 25.26

## 108. Re 10M Mach 0.10 (2)
BIGFOIL.COM POLAR EXPORT
NACA35116
NACA35116 |  |  |  | Cl Max: | 1.6929 | at alpha= | 15.5 | deg
XFOIL ncrit=9 |  |  |  | L/D Max: | 175.364 | at alpha= | 9 | deg
Re: | 10000000 |  |  | Cd Min: | 0.07999 | at alpha= | 20 | deg
Mach: | 0.1 |  |  | Cl=0 at alpha= | -2.3245 | deg
|  |  |  | @ Cl=0.1, Cd= | 0.0063428
|  |  |  | @ Cl=0.4, Cd= | 0.0061965
|  |  |  | @ Cl=0.6, Cd= | 0.0049089
alpha (deg) | Cl | Cd | Cm | Cl/Cd
-20 | -1.7384 | 0.02089 | -0.0611 | -83.2169
-19.5 | -1.7101 | 0.01974 | -0.0573 | -86.6312
-19 | -1.6806 | 0.01864 | -0.0535 | -90.1609
-18.5 | -1.6506 | 0.01754 | -0.0494 | -94.1049
-18 | -1.6184 | 0.01654 | -0.0455 | -97.8476
-17.5 | -1.5842 | 0.01565 | -0.0417 | -101.2268
-17 | -1.5477 | 0.0149 | -0.038 | -103.8725
-16.5 | -1.4916 | 0.01413 | -0.0381 | -105.5626
-16 | -1.4233 | 0.01339 | -0.0405 | -106.2957
-15.5 | -1.2733 | 0.01248 | -0.0598 | -102.0272
-15 | -1.2414 | 0.01218 | -0.0548 | -101.9212
-14.5 | -1.2058 | 0.01172 | -0.0505 | -102.884
-14 | -1.1669 | 0.0113 | -0.0467 | -103.2655
-13.5 | -1.1271 | 0.01093 | -0.043 | -103.1199
-13 | -1.0852 | 0.01056 | -0.0397 | -102.7652
-12.5 | -1.0433 | 0.01026 | -0.0364 | -101.6862
-12 | -1.0012 | 0.01004 | -0.033 | -99.7211
-11.5 | -0.955 | 0.00974 | -0.0304 | -98.0493
-11 | -0.9074 | 0.00941 | -0.0282 | -96.4293
-10.5 | -0.8589 | 0.00911 | -0.0261 | -94.281
-10 | -0.8091 | 0.00888 | -0.0242 | -91.1149
-9.5 | -0.7588 | 0.00867 | -0.0225 | -87.5202
-9 | -0.7085 | 0.00838 | -0.0207 | -84.5465
-8.5 | -0.6572 | 0.00815 | -0.0192 | -80.638
-8 | -0.6055 | 0.00798 | -0.0177 | -75.8772
-7.5 | -0.5533 | 0.00776 | -0.0163 | -71.3015
-7 | -0.5015 | 0.00757 | -0.0149 | -66.2483
-6.5 | -0.4482 | 0.00741 | -0.0137 | -60.4858
-6 | -0.3959 | 0.00724 | -0.0124 | -54.6823
-5.5 | -0.3424 | 0.0071 | -0.0113 | -48.2254
-5 | -0.2889 | 0.00697 | -0.0102 | -41.4491
-4.5 | -0.2354 | 0.00685 | -0.0091 | -34.365
-4 | -0.1815 | 0.00672 | -0.0081 | -27.0089
-3.5 | -0.1276 | 0.00665 | -0.0072 | -19.188
-3 | -0.0732 | 0.00654 | -0.0064 | -11.1927
-2.5 | -0.0192 | 0.00647 | -0.0055 | -2.9675
-2 | 0.0355 | 0.0064 | -0.0047 | 5.5469
-1.5 | 0.0902 | 0.00635 | -0.004 | 14.2047
-1 | 0.1446 | 0.00631 | -0.0033 | 22.916
-0.5 | 0.1996 | 0.00626 | -0.0027 | 31.885
0 | 0.2538 | 0.00626 | -0.0019 | 40.5431
0.5 | 0.3089 | 0.00621 | -0.0013 | 49.7424
1 | 0.3632 | 0.00621 | -0.0007 | 58.4863
1.5 | 0.4178 | 0.00619 | -0.0001 | 67.496
2 | 0.4719 | 0.00619 | 0.0006 | 76.2359
2.5 | 0.5249 | 0.00617 | 0.0015 | 85.0729
3 | 0.5534 | 0.00526 | 0.0072 | 105.2091
3.5 | 0.5915 | 0.00494 | 0.0112 | 119.7368
4 | 0.6353 | 0.00478 | 0.0141 | 132.9079
4.5 | 0.6826 | 0.00483 | 0.0162 | 141.3251
5 | 0.733 | 0.0049 | 0.0176 | 149.5918
5.5 | 0.7834 | 0.00503 | 0.0189 | 155.7455
6 | 0.8343 | 0.00515 | 0.0201 | 162
6.5 | 0.8855 | 0.00534 | 0.0211 | 165.824
7 | 0.9398 | 0.00551 | 0.0214 | 170.5626
7.5 | 0.994 | 0.00578 | 0.0216 | 171.9723
8 | 1.0466 | 0.00602 | 0.0221 | 173.8538
8.5 | 1.1116 | 0.00634 | 0.0198 | 175.3312
9 | 1.1802 | 0.00673 | 0.0165 | 175.364
9.5 | 1.2434 | 0.00719 | 0.0143 | 172.9346
10 | 1.2931 | 0.00763 | 0.0151 | 169.4758
10.5 | 1.345 | 0.00813 | 0.0152 | 165.4367
11 | 1.399 | 0.00886 | 0.0145 | 157.9007
11.5 | 1.4435 | 0.00952 | 0.0159 | 151.6282
12 | 1.4689 | 0.01029 | 0.021 | 142.7502
12.5 | 1.5164 | 0.01113 | 0.021 | 136.2444
13 | 1.5565 | 0.01232 | 0.0216 | 126.3393
13.5 | 1.5945 | 0.01361 | 0.0222 | 117.1565
14 | 1.6274 | 0.01525 | 0.0229 | 106.7148
14.5 | 1.6557 | 0.01736 | 0.0233 | 95.3744
15 | 1.6797 | 0.02004 | 0.0234 | 83.8174
15.5 | 1.6929 | 0.02356 | 0.0237 | 71.8548
16 | 1.691 | 0.02745 | 0.0262 | 61.6029
16.5 | 1.6865 | 0.03181 | 0.0281 | 53.0179
17 | 1.6717 | 0.03758 | 0.0292 | 44.4838
17.5 | 1.6608 | 0.04335 | 0.0296 | 38.3114
18 | 1.6402 | 0.05032 | 0.0295 | 32.5954
18.5 | 1.6257 | 0.05687 | 0.0291 | 28.5862
19 | 1.6003 | 0.06477 | 0.0283 | 24.7074
19.5 | 1.5894 | 0.07119 | 0.0274 | 22.3262
20 | 1.5596 | 0.07999 | 0.0258 | 19.4974

## 109. Re 10M Mach 0.25 (1)
BIGFOIL.COM POLAR EXPORT
NACA35116
NACA35116 |  |  |  | Cl Max: | 1.733 | at alpha= | 16.5 | deg
JavaFoil+Calcfoil stall+Eppler ext transition |  |  |  | L/D Max: | 126.473 | at alpha= | 7.5 | deg
Re: | 10000000 |  |  | Cd Min: | 0.00676 | at alpha= | 4.5 | deg
Mach: | 0.25 |  |  | Cl=0 at alpha= | -1.75 | deg
|  |  |  | @ Cl=0.1, Cd= | 0.0089181
|  |  |  | @ Cl=0.4, Cd= | 0.00918
|  |  |  | @ Cl=0.6, Cd= | 0.0069762
alpha (deg) | Cl | Cd | Cm | Cl/Cd
-16 | -0.786 | 0.1085 | 0.008 | -7.245
-15.5 | -0.806 | 0.10151 | 0.008 | -7.941
-15 | -0.822 | 0.09521 | 0.008 | -8.633
-14.5 | -0.834 | 0.08885 | 0.008 | -9.389
-14 | -0.843 | 0.08273 | 0.009 | -10.184
-13.5 | -0.847 | 0.07674 | 0.009 | -11.037
-13 | -0.848 | 0.07075 | 0.009 | -11.981
-12.5 | -0.845 | 0.06443 | 0.009 | -13.12
-12 | -0.841 | 0.05754 | 0.009 | -14.606
-11.5 | -0.944 | 0.01655 | 0.012 | -57.053
-11 | -0.952 | 0.01273 | 0.012 | -74.731
-10.5 | -0.929 | 0.0118 | 0.012 | -78.701
-10 | -0.898 | 0.01119 | 0.012 | -80.24
-9.5 | -0.862 | 0.01007 | 0.012 | -85.554
-9 | -0.822 | 0.00973 | 0.012 | -84.455
-8.5 | -0.778 | 0.01002 | 0.012 | -77.669
-8 | -0.732 | 0.00973 | 0.011 | -75.204
-7.5 | -0.683 | 0.01017 | 0.011 | -67.111
-7 | -0.631 | 0.00988 | 0.011 | -63.869
-6.5 | -0.577 | 0.00965 | 0.011 | -59.796
-6 | -0.521 | 0.01016 | 0.01 | -51.292
-5.5 | -0.464 | 0.00989 | 0.01 | -46.845
-5 | -0.405 | 0.00971 | 0.01 | -41.654
-4.5 | -0.344 | 0.00952 | 0.01 | -36.181
-4 | -0.283 | 0.00938 | 0.009 | -30.203
-3.5 | -0.221 | 0.00925 | 0.009 | -23.914
-3 | -0.159 | 0.00985 | 0.009 | -16.104
-2.5 | -0.095 | 0.00969 | 0.008 | -9.841
-2 | -0.032 | 0.00907 | 0.008 | -3.502
-1.5 | 0.032 | 0.00899 | 0.008 | 3.575
-1 | 0.096 | 0.00892 | 0.007 | 10.8
-0.5 | 0.16 | 0.00889 | 0.007 | 18.057
0 | 0.224 | 0.00884 | 0.007 | 25.394
0.5 | 0.288 | 0.00889 | 0.006 | 32.434
1 | 0.352 | 0.00951 | 0.006 | 37.018
1.5 | 0.416 | 0.00907 | 0.005 | 45.858
2 | 0.479 | 0.00904 | 0.005 | 52.99
2.5 | 0.542 | 0.00723 | 0.005 | 75.074
3 | 0.606 | 0.00695 | 0.004 | 87.137
3.5 | 0.668 | 0.0071 | 0.004 | 94.145
4 | 0.731 | 0.00692 | 0.003 | 105.63
4.5 | 0.793 | 0.00676 | 0.003 | 117.266
5 | 0.855 | 0.00699 | 0.002 | 122.335
5.5 | 0.916 | 0.00781 | 0.002 | 117.347
6 | 0.977 | 0.00805 | 0.002 | 121.329
6.5 | 1.036 | 0.00834 | 0.001 | 124.286
7 | 1.095 | 0.0087 | 0.001 | 125.805
7.5 | 1.153 | 0.00911 | 0 | 126.473
8 | 1.209 | 0.00959 | 0 | 126.053
8.5 | 1.263 | 0.01019 | -0.001 | 123.928
9 | 1.315 | 0.01093 | -0.001 | 120.335
9.5 | 1.365 | 0.01198 | -0.002 | 113.978
10 | 1.413 | 0.01304 | -0.002 | 108.337
10.5 | 1.457 | 0.0144 | -0.003 | 101.149
11 | 1.498 | 0.01628 | -0.003 | 92.02
11.5 | 1.536 | 0.01826 | -0.004 | 84.112
12 | 1.57 | 0.02062 | -0.004 | 76.161
12.5 | 1.602 | 0.02324 | -0.005 | 68.94
13 | 1.631 | 0.02606 | -0.005 | 62.602
13.5 | 1.658 | 0.02898 | -0.006 | 57.205
14 | 1.68 | 0.03205 | -0.006 | 52.437
14.5 | 1.7 | 0.03523 | -0.007 | 48.249
15 | 1.716 | 0.03855 | -0.007 | 44.511
15.5 | 1.727 | 0.0421 | -0.008 | 41.013
16 | 1.732 | 0.04585 | -0.008 | 37.779
16.5 | 1.733 | 0.04976 | -0.009 | 34.829
17 | 1.729 | 0.05399 | -0.009 | 32.022
17.5 | 1.72 | 0.05849 | -0.01 | 29.4
18 | 1.706 | 0.06321 | -0.01 | 26.982
18.5 | 1.683 | 0.06816 | -0.011 | 24.696
19 | 1.655 | 0.07347 | -0.011 | 22.523
19.5 | 1.621 | 0.07903 | -0.012 | 20.51
20 | 1.582 | 0.08483 | -0.012 | 18.646

## 110. Re 10M Mach 0.25 (2)
BIGFOIL.COM POLAR EXPORT
NACA35116
NACA35116 |  |  |  | Cl Max: | 1.6724 | at alpha= | 15 | deg
XFOIL ncrit=9 |  |  |  | L/D Max: | 175.078 | at alpha= | 9 | deg
Re: | 10000000 |  |  | Cd Min: | 0.10115 | at alpha= | 20 | deg
Mach: | 0.25 |  |  | Cl=0 at alpha= | -2.3655 | deg
|  |  |  | @ Cl=0.1, Cd= | 0.0064165
|  |  |  | @ Cl=0.4, Cd= | 0.0062725
|  |  |  | @ Cl=0.6, Cd= | 0.0052236
alpha (deg) | Cl | Cd | Cm | Cl/Cd
-20 | -1.6591 | 0.03574 | -0.0956 | -46.4214
-19.5 | -1.6694 | 0.03103 | -0.0925 | -53.7995
-19 | -1.6701 | 0.02741 | -0.0879 | -60.9303
-18.5 | -1.6584 | 0.02476 | -0.0827 | -66.979
-18 | -1.6419 | 0.0225 | -0.077 | -72.9733
-17.5 | -1.6165 | 0.02078 | -0.0714 | -77.7911
-17 | -1.5866 | 0.01932 | -0.0658 | -82.1222
-16.5 | -1.5477 | 0.01788 | -0.0615 | -86.5604
-15.5 | -1.3182 | 0.01439 | -0.08 | -91.6053
-15 | -1.2873 | 0.0138 | -0.0734 | -93.2826
-14.5 | -1.2499 | 0.01323 | -0.0679 | -94.4747
-14 | -1.2093 | 0.01272 | -0.0629 | -95.0708
-13.5 | -1.1662 | 0.01224 | -0.0582 | -95.2778
-13 | -1.1238 | 0.01165 | -0.0535 | -96.4635
-12.5 | -1.0789 | 0.01112 | -0.0493 | -97.0234
-12 | -1.0327 | 0.01067 | -0.0453 | -96.7854
-11.5 | -0.9862 | 0.01031 | -0.0413 | -95.6547
-11 | -0.9392 | 0.01002 | -0.0375 | -93.7325
-10.5 | -0.8885 | 0.00967 | -0.0345 | -91.8821
-10 | -0.8364 | 0.00929 | -0.0319 | -90.0323
-9.5 | -0.7836 | 0.00898 | -0.0294 | -87.2606
-9 | -0.7303 | 0.00873 | -0.0271 | -83.6541
-8.5 | -0.6763 | 0.00845 | -0.025 | -80.0355
-8 | -0.6228 | 0.00818 | -0.0228 | -76.1369
-7.5 | -0.5681 | 0.00796 | -0.021 | -71.3693
-7 | -0.5138 | 0.00776 | -0.0191 | -66.2113
-6.5 | -0.4591 | 0.00754 | -0.0174 | -60.8886
-6 | -0.4041 | 0.0074 | -0.0158 | -54.6081
-5.5 | -0.3491 | 0.0072 | -0.0142 | -48.4861
-5 | -0.2937 | 0.00708 | -0.0128 | -41.4831
-4.5 | -0.2384 | 0.00692 | -0.0114 | -34.4509
-4 | -0.1827 | 0.00682 | -0.0102 | -26.7889
-3.5 | -0.127 | 0.0067 | -0.009 | -18.9552
-3 | -0.0711 | 0.0066 | -0.0078 | -10.7727
-2.5 | -0.0152 | 0.00654 | -0.0068 | -2.3242
-2 | 0.0413 | 0.00646 | -0.0059 | 6.3932
-1.5 | 0.0972 | 0.00642 | -0.0049 | 15.1402
-1 | 0.1538 | 0.00635 | -0.004 | 24.2205
-0.5 | 0.21 | 0.00633 | -0.0032 | 33.1754
0 | 0.2664 | 0.0063 | -0.0024 | 42.2857
0.5 | 0.3229 | 0.00628 | -0.0016 | 51.4172
1 | 0.3786 | 0.00628 | -0.0007 | 60.2866
1.5 | 0.4354 | 0.00626 | -0.0001 | 69.5527
2 | 0.4904 | 0.00628 | 0.0009 | 78.0892
2.5 | 0.5462 | 0.00624 | 0.0017 | 87.5321
3 | 0.5746 | 0.00538 | 0.0079 | 106.803
4 | 0.6574 | 0.00487 | 0.0156 | 134.9897
4.5 | 0.7056 | 0.00494 | 0.0181 | 142.834
5 | 0.7576 | 0.005 | 0.0197 | 151.52
5.5 | 0.8088 | 0.00517 | 0.0214 | 156.441
6 | 0.8618 | 0.00527 | 0.0228 | 163.5294
6.5 | 0.914 | 0.00549 | 0.0243 | 166.4845
7 | 0.9711 | 0.00569 | 0.0247 | 170.6678
7.5 | 1.0284 | 0.00595 | 0.025 | 172.8403
8 | 1.0866 | 0.00627 | 0.025 | 173.3014
8.5 | 1.1577 | 0.00663 | 0.0222 | 174.6154
9 | 1.2308 | 0.00703 | 0.0189 | 175.0782
9.5 | 1.2931 | 0.00753 | 0.0179 | 171.7264
10 | 1.3378 | 0.00805 | 0.0205 | 166.1863
10.5 | 1.3971 | 0.00865 | 0.0199 | 161.5145
11 | 1.4446 | 0.00941 | 0.0214 | 153.5175
11.5 | 1.4832 | 0.01027 | 0.0245 | 144.4206
12 | 1.519 | 0.01128 | 0.0275 | 134.6631
12.5 | 1.5619 | 0.01259 | 0.0283 | 124.0588
13 | 1.5966 | 0.01441 | 0.0293 | 110.7981
13.5 | 1.6288 | 0.01657 | 0.0299 | 98.2981
14 | 1.6505 | 0.01974 | 0.0303 | 83.612
14.5 | 1.6667 | 0.0237 | 0.03 | 70.3249
15 | 1.6724 | 0.02853 | 0.0298 | 58.619
15.5 | 1.6584 | 0.03397 | 0.0319 | 48.8195
16 | 1.6387 | 0.04008 | 0.0335 | 40.8857
16.5 | 1.6126 | 0.04727 | 0.0342 | 34.1147
17 | 1.5912 | 0.05442 | 0.0342 | 29.2393
17.5 | 1.5697 | 0.06178 | 0.0337 | 25.4079
18 | 1.546 | 0.06967 | 0.0327 | 22.1903
18.5 | 1.5247 | 0.0775 | 0.0315 | 19.6735
19 | 1.4998 | 0.08589 | 0.0297 | 17.4619
19.5 | 1.4876 | 0.09302 | 0.0282 | 15.9923
20 | 1.4674 | 0.10115 | 0.0261 | 14.5072

## 111. Re 10M Mach 0.50 (1)
BIGFOIL.COM POLAR EXPORT
NACA35116
NACA35116 |  |  |  | Cl Max: | 1.542 | at alpha= | 11.5 | deg
JavaFoil+Calcfoil stall+Eppler ext transition |  |  |  | L/D Max: | 109.904 | at alpha= | 6 | deg
Re: | 10000000 |  |  | Cd Min: | 0.00725 | at alpha= | 3 | deg
Mach: | 0.5 |  |  | Cl=0 at alpha= | -1.7535 | deg
|  |  |  | @ Cl=0.1, Cd= | 0.008783
|  |  |  | @ Cl=0.4, Cd= | 0.0086366
|  |  |  | @ Cl=0.6, Cd= | 0.0083596
alpha (deg) | Cl | Cd | Cm | Cl/Cd
-20 | -1.021 | 0.14539 | 0.01 | -7.02
-19.5 | -0.988 | 0.1547 | 0.009 | -6.39
-19 | -0.964 | 0.14119 | 0.009 | -6.824
-18.5 | -0.939 | 0.12981 | 0.01 | -7.23
-18 | -0.906 | 0.13245 | 0.009 | -6.844
-17.5 | -0.883 | 0.11876 | 0.009 | -7.435
-17 | -0.86 | 0.10716 | 0.01 | -8.026
-16.5 | -0.822 | 0.11714 | 0.009 | -7.02
-16 | -0.799 | 0.10486 | 0.009 | -7.616
-15.5 | -0.776 | 0.09408 | 0.01 | -8.248
-15 | -0.74 | 0.10389 | 0.008 | -7.126
-14.5 | -0.717 | 0.09206 | 0.009 | -7.785
-14 | -0.695 | 0.0813 | 0.01 | -8.544
-13.5 | -0.659 | 0.08981 | 0.008 | -7.333
-13 | -0.635 | 0.07922 | 0.009 | -8.017
-12.5 | -0.602 | 0.08466 | 0.008 | -7.114
-12 | -0.578 | 0.07471 | 0.009 | -7.736
-11.5 | -0.548 | 0.07591 | 0.008 | -7.219
-11 | -0.522 | 0.069 | 0.008 | -7.558
-10.5 | -0.493 | 0.06826 | 0.008 | -7.217
-10 | -0.466 | 0.06229 | 0.008 | -7.485
-9.5 | -0.436 | 0.06293 | 0.007 | -6.933
-9 | -0.412 | 0.05451 | 0.008 | -7.552
-8.5 | -0.383 | 0.05335 | 0.008 | -7.173
-8 | -0.353 | 0.05421 | 0.007 | -6.509
-7.5 | -0.52 | 0.04254 | 0.008 | -12.225
-7 | -0.624 | 0.01082 | 0.012 | -57.703
-6.5 | -0.595 | 0.00949 | 0.012 | -62.688
-6 | -0.55 | 0.00971 | 0.012 | -56.678
-5.5 | -0.497 | 0.0094 | 0.011 | -52.907
-5 | -0.439 | 0.00973 | 0.011 | -45.124
-4.5 | -0.377 | 0.00947 | 0.011 | -39.799
-4 | -0.312 | 0.00921 | 0.01 | -33.862
-3.5 | -0.245 | 0.00905 | 0.01 | -27.026
-3 | -0.176 | 0.00955 | 0.01 | -18.398
-2.5 | -0.106 | 0.0094 | 0.009 | -11.279
-2 | -0.035 | 0.0089 | 0.009 | -3.975
-1.5 | 0.036 | 0.00881 | 0.009 | 4.066
-1 | 0.107 | 0.00878 | 0.008 | 12.234
-0.5 | 0.179 | 0.00932 | 0.008 | 19.203
0 | 0.25 | 0.00897 | 0.007 | 27.898
0.5 | 0.321 | 0.00893 | 0.007 | 35.977
1 | 0.392 | 0.00864 | 0.007 | 45.391
1.5 | 0.463 | 0.00861 | 0.006 | 53.762
2 | 0.533 | 0.00835 | 0.006 | 63.866
2.5 | 0.603 | 0.00836 | 0.005 | 72.089
3 | 0.672 | 0.00725 | 0.005 | 92.696
3.5 | 0.741 | 0.00772 | 0.004 | 95.944
4 | 0.809 | 0.008 | 0.004 | 101.1
4.5 | 0.876 | 0.00829 | 0.003 | 105.706
5 | 0.942 | 0.00871 | 0.003 | 108.204
5.5 | 1.006 | 0.00917 | 0.002 | 109.678
6 | 1.069 | 0.00972 | 0.002 | 109.904
6.5 | 1.129 | 0.01043 | 0.001 | 108.193
7 | 1.187 | 0.01128 | 0.001 | 105.213
7.5 | 1.243 | 0.01234 | 0 | 100.746
8 | 1.296 | 0.01382 | 0 | 93.782
8.5 | 1.346 | 0.01543 | -0.001 | 87.273
9 | 1.394 | 0.0174 | -0.002 | 80.096
9.5 | 1.438 | 0.0198 | -0.002 | 72.628
10 | 1.476 | 0.02272 | -0.003 | 64.976
10.5 | 1.508 | 0.02631 | -0.003 | 57.324
11 | 1.53 | 0.03085 | -0.004 | 49.615
11.5 | 1.542 | 0.03634 | -0.004 | 42.43
12 | 1.538 | 0.04229 | -0.005 | 36.371
12.5 | 1.51 | 0.04886 | -0.005 | 30.905
13 | 1.433 | 0.05684 | -0.006 | 25.21
13.5 | 1.077 | 0.06968 | -0.006 | 15.456
14 | 0.966 | 0.07302 | -0.006 | 13.224
14.5 | 0.994 | 0.07618 | -0.007 | 13.047
15 | 1.019 | 0.0834 | -0.007 | 12.223
15.5 | 1.05 | 0.08329 | -0.008 | 12.601
16 | 1.068 | 0.09943 | -0.008 | 10.745
16.5 | 1.085 | 0.11802 | -0.009 | 9.193

## 112. Re 10M Mach 0.50 (2)
BIGFOIL.COM POLAR EXPORT
NACA35116
NACA35116 |  |  |  | Cl Max: | 1.6605 | at alpha= | 12 | deg
XFOIL ncrit=9 |  |  |  | L/D Max: | 168.997 | at alpha= | 7.5 | deg
Re: | 10000000 |  |  | Cd Min: | 0.11198 | at alpha= | 17 | deg
Mach: | 0.5 |  |  | Cl=0 at alpha= | -2.5628 | deg
|  |  |  | @ Cl=0.1, Cd= | 0.0067085
|  |  |  | @ Cl=0.4, Cd= | 0.0065772
|  |  |  | @ Cl=0.6, Cd= | 0.0066604
alpha (deg) | Cl | Cd | Cm | Cl/Cd
-14 | -0.4467 | 0.09421 | -0.0821 | -4.7415
-13.5 | -0.4664 | 0.08424 | -0.0887 | -5.5366
-13 | -0.4925 | 0.07405 | -0.0958 | -6.6509
-12.5 | -0.5257 | 0.06336 | -0.1036 | -8.297
-12 | -0.5541 | 0.05229 | -0.1137 | -10.5967
-11.5 | -0.589 | 0.04434 | -0.1165 | -13.2837
-11 | -0.6313 | 0.03822 | -0.1127 | -16.5175
-10.5 | -0.6792 | 0.0327 | -0.1039 | -20.7706
-10 | -0.7276 | 0.02745 | -0.0914 | -26.5064
-9.5 | -0.7739 | 0.02171 | -0.0776 | -35.6472
-9 | -0.796 | 0.01571 | -0.0657 | -50.6684
-8.5 | -0.77 | 0.01154 | -0.057 | -66.7244
-8 | -0.7044 | 0.00993 | -0.0517 | -70.9366
-7.5 | -0.6336 | 0.00917 | -0.0473 | -69.0949
-7 | -0.567 | 0.00867 | -0.0427 | -65.3979
-6.5 | -0.5022 | 0.00831 | -0.0382 | -60.4332
-6 | -0.4374 | 0.00803 | -0.0342 | -54.4707
-5.5 | -0.373 | 0.00775 | -0.0305 | -48.129
-5 | -0.3086 | 0.00754 | -0.0272 | -40.9284
-4.5 | -0.2454 | 0.00734 | -0.024 | -33.4332
-4 | -0.1811 | 0.00718 | -0.0212 | -25.2228
-3.5 | -0.1188 | 0.00704 | -0.0184 | -16.875
-3 | -0.055 | 0.0069 | -0.016 | -7.971
-2.5 | 0.0079 | 0.00682 | -0.0136 | 1.1584
-2 | 0.0715 | 0.00674 | -0.0116 | 10.6083
-1.5 | 0.1349 | 0.00667 | -0.0096 | 20.2249
-1 | 0.1979 | 0.00664 | -0.0077 | 29.8042
-0.5 | 0.2618 | 0.00659 | -0.006 | 39.7269
0 | 0.3247 | 0.00661 | -0.0043 | 49.1225
0.5 | 0.3888 | 0.00657 | -0.0028 | 59.1781
1 | 0.4513 | 0.00661 | -0.001 | 68.2753
1.5 | 0.5156 | 0.00662 | 0.0005 | 77.8852
2 | 0.5783 | 0.00665 | 0.0023 | 86.9624
2.5 | 0.6409 | 0.00668 | 0.0041 | 95.9431
3 | 0.7005 | 0.00663 | 0.0065 | 105.6561
3.5 | 0.7128 | 0.00559 | 0.018 | 127.5134
4 | 0.7558 | 0.00537 | 0.024 | 140.7449
4.5 | 0.8061 | 0.00548 | 0.0286 | 147.0985
5 | 0.8617 | 0.00557 | 0.0323 | 154.7038
5.5 | 0.9162 | 0.0058 | 0.0361 | 157.9655
6 | 0.9727 | 0.00597 | 0.0397 | 162.9313
6.5 | 1.0385 | 0.0063 | 0.0414 | 164.8413
7 | 1.1255 | 0.00667 | 0.0391 | 168.7406
7.5 | 1.2134 | 0.00718 | 0.0367 | 168.9972
8 | 1.2877 | 0.0077 | 0.0372 | 167.2338
8.5 | 1.362 | 0.00822 | 0.0379 | 165.6934
9 | 1.4166 | 0.00894 | 0.0419 | 158.4564
10 | 1.5373 | 0.01123 | 0.0461 | 136.8923
10.5 | 1.5701 | 0.01307 | 0.0514 | 120.1301
11 | 1.6238 | 0.01532 | 0.0521 | 105.9922
11.5 | 1.6478 | 0.01967 | 0.0524 | 83.7722
12 | 1.6605 | 0.02492 | 0.0526 | 66.6332
12.5 | 1.6424 | 0.03217 | 0.0524 | 51.0538
13 | 1.6069 | 0.04044 | 0.0522 | 39.7354
13.5 | 1.5644 | 0.04944 | 0.0511 | 31.6424
14 | 1.5228 | 0.05875 | 0.0494 | 25.92
14.5 | 1.4793 | 0.06854 | 0.047 | 21.583
15 | 1.4406 | 0.07746 | 0.0459 | 18.598
16 | 1.3766 | 0.09506 | 0.0427 | 14.4814
16.5 | 1.355 | 0.10341 | 0.0408 | 13.1032
17 | 1.3346 | 0.11198 | 0.0383 | 11.9182

## 113. Re 12M Mach 0.00 (1)
BIGFOIL.COM POLAR EXPORT
NACA35116
NACA35116 |  |  |  | Cl Max: | 1.817 | at alpha= | 18.5 | deg
JavaFoil+Calcfoil stall+Eppler ext transition |  |  |  | L/D Max: | 132.048 | at alpha= | 8 | deg
Re: | 12000000 |  |  | Cd Min: | 0.00699 | at alpha= | 4 | deg
Mach: | 0 |  |  | Cl=0 at alpha= | -1.75 | deg
|  |  |  | @ Cl=0.1, Cd= | 0.0095769
|  |  |  | @ Cl=0.4, Cd= | 0.0090395
|  |  |  | @ Cl=0.6, Cd= | 0.0071156
alpha (deg) | Cl | Cd | Cm | Cl/Cd
-18 | -0.985 | 0.11471 | 0.009 | -8.589
-17.5 | -0.988 | 0.10853 | 0.009 | -9.106
-17 | -0.99 | 0.10257 | 0.009 | -9.647
-16.5 | -0.989 | 0.09662 | 0.009 | -10.237
-16 | -0.987 | 0.09069 | 0.009 | -10.882
-15.5 | -0.983 | 0.0846 | 0.009 | -11.622
-15 | -0.977 | 0.07866 | 0.009 | -12.427
-14.5 | -0.971 | 0.07192 | 0.009 | -13.503
-14 | -0.964 | 0.06464 | 0.009 | -14.917
-13.5 | -1.061 | 0.02067 | 0.012 | -51.307
-13 | -1.081 | 0.014 | 0.012 | -77.234
-12.5 | -1.066 | 0.0127 | 0.012 | -83.952
-12 | -1.042 | 0.01192 | 0.012 | -87.428
-11.5 | -1.013 | 0.01137 | 0.012 | -89.128
-11 | -0.981 | 0.00962 | 0.012 | -101.92
-10.5 | -0.944 | 0.00988 | 0.012 | -95.557
-10 | -0.905 | 0.01021 | 0.012 | -88.603
-9.5 | -0.862 | 0.00986 | 0.012 | -87.508
-9 | -0.818 | 0.01029 | 0.011 | -79.506
-8.5 | -0.771 | 0.01001 | 0.011 | -76.996
-8 | -0.722 | 0.00977 | 0.011 | -73.88
-7.5 | -0.671 | 0.01028 | 0.011 | -65.276
-7 | -0.618 | 0.01001 | 0.011 | -61.759
-6.5 | -0.564 | 0.00977 | 0.01 | -57.766
-6 | -0.508 | 0.00955 | 0.01 | -53.264
-5.5 | -0.452 | 0.00938 | 0.01 | -48.124
-5 | -0.394 | 0.00917 | 0.01 | -42.915
-4.5 | -0.335 | 0.00975 | 0.009 | -34.328
-4 | -0.275 | 0.00959 | 0.009 | -28.687
-3.5 | -0.215 | 0.00946 | 0.009 | -22.695
-3 | -0.154 | 0.00933 | 0.008 | -16.488
-2.5 | -0.092 | 0.00917 | 0.008 | -10.084
-2 | -0.031 | 0.00907 | 0.008 | -3.395
-1.5 | 0.031 | 0.00904 | 0.007 | 3.446
-1 | 0.093 | 0.00963 | 0.007 | 9.69
-0.5 | 0.155 | 0.00916 | 0.007 | 16.973
0 | 0.217 | 0.00908 | 0.006 | 23.956
0.5 | 0.279 | 0.00908 | 0.006 | 30.77
1 | 0.341 | 0.00903 | 0.006 | 37.782
1.5 | 0.403 | 0.00904 | 0.005 | 44.592
2 | 0.464 | 0.00908 | 0.005 | 51.157
2.5 | 0.526 | 0.0086 | 0.004 | 61.179
3 | 0.587 | 0.00709 | 0.004 | 82.842
3.5 | 0.648 | 0.00721 | 0.004 | 89.884
4 | 0.709 | 0.00699 | 0.003 | 101.473
4.5 | 0.769 | 0.00745 | 0.003 | 103.331
5 | 0.83 | 0.00725 | 0.002 | 114.434
5.5 | 0.889 | 0.00709 | 0.002 | 125.38
6 | 0.949 | 0.00731 | 0.001 | 129.793
6.5 | 1.008 | 0.00792 | 0.001 | 127.236
7 | 1.066 | 0.0082 | 0.001 | 130.016
7.5 | 1.123 | 0.00853 | 0 | 131.546
8 | 1.179 | 0.00893 | 0 | 132.048
8.5 | 1.233 | 0.00939 | -0.001 | 131.348
9 | 1.287 | 0.0101 | -0.001 | 127.324
9.5 | 1.338 | 0.01072 | -0.002 | 124.779
10 | 1.386 | 0.01151 | -0.002 | 120.445
10.5 | 1.432 | 0.01274 | -0.003 | 112.421
11 | 1.475 | 0.014 | -0.003 | 105.387
11.5 | 1.515 | 0.01546 | -0.004 | 98.006
12 | 1.553 | 0.0172 | -0.004 | 90.265
12.5 | 1.588 | 0.01916 | -0.005 | 82.891
13 | 1.622 | 0.02128 | -0.005 | 76.228
13.5 | 1.653 | 0.02353 | -0.006 | 70.251
14 | 1.682 | 0.0259 | -0.006 | 64.958
14.5 | 1.709 | 0.02837 | -0.007 | 60.247
15 | 1.734 | 0.031 | -0.007 | 55.922
15.5 | 1.755 | 0.03372 | -0.008 | 52.04
16 | 1.773 | 0.03665 | -0.008 | 48.363
16.5 | 1.788 | 0.03971 | -0.009 | 45.028
17 | 1.8 | 0.04294 | -0.009 | 41.919
17.5 | 1.809 | 0.04637 | -0.01 | 39.025
18 | 1.816 | 0.04996 | -0.01 | 36.345
18.5 | 1.817 | 0.05372 | -0.011 | 33.833
19 | 1.816 | 0.05771 | -0.011 | 31.459
19.5 | 1.811 | 0.06186 | -0.011 | 29.267
20 | 1.803 | 0.06626 | -0.012 | 27.207

## 114. Re 12M Mach 0.00 (2)
BIGFOIL.COM POLAR EXPORT
NACA35116
NACA35116 |  |  |  | Cl Max: | 1.7104 | at alpha= | 16 | deg
XFOIL ncrit=9 |  |  |  | L/D Max: | 177.402 | at alpha= | 8 | deg
Re: | 12000000 |  |  | Cd Min: | 0.07197 | at alpha= | 20 | deg
Mach: | 0 |  |  | Cl=0 at alpha= | -2.3028 | deg
|  |  |  | @ Cl=0.1, Cd= | 0.0061759
|  |  |  | @ Cl=0.4, Cd= | 0.0060353
|  |  |  | @ Cl=0.6, Cd= | 0.0054572
alpha (deg) | Cl | Cd | Cm | Cl/Cd
-20 | -1.751 | 0.01873 | -0.0526 | -93.4864
-19.5 | -1.7204 | 0.01781 | -0.0492 | -96.5974
-19 | -1.6875 | 0.01699 | -0.0458 | -99.3231
-18.5 | -1.6544 | 0.01613 | -0.0423 | -102.5666
-18 | -1.6209 | 0.01529 | -0.0387 | -106.0105
-17.5 | -1.5854 | 0.01454 | -0.0353 | -109.0371
-17 | -1.5298 | 0.01378 | -0.0357 | -111.016
-16.5 | -1.4882 | 0.01316 | -0.0331 | -113.0851
-15.5 | -1.2826 | 0.01191 | -0.0533 | -107.691
-15 | -1.2456 | 0.01157 | -0.0495 | -107.6577
-14.5 | -1.2083 | 0.0112 | -0.0457 | -107.8839
-14 | -1.1694 | 0.01081 | -0.0422 | -108.1776
-13.5 | -1.1288 | 0.01047 | -0.0389 | -107.8128
-13 | -1.0879 | 0.0101 | -0.0357 | -107.7129
-12.5 | -1.0477 | 0.00986 | -0.0322 | -106.2576
-12 | -1.003 | 0.00963 | -0.0296 | -104.1537
-11.5 | -0.9555 | 0.00937 | -0.0275 | -101.9744
-11 | -0.9078 | 0.00908 | -0.0255 | -99.978
-10.5 | -0.8596 | 0.00878 | -0.0236 | -97.9043
-10 | -0.8101 | 0.00856 | -0.0219 | -94.6379
-9.5 | -0.7595 | 0.00835 | -0.0203 | -90.9581
-9 | -0.7091 | 0.00811 | -0.0188 | -87.4353
-8.5 | -0.6584 | 0.00789 | -0.0173 | -83.4474
-8 | -0.6066 | 0.00769 | -0.016 | -78.8817
-7.5 | -0.5547 | 0.00753 | -0.0147 | -73.6653
-7 | -0.5027 | 0.00733 | -0.0134 | -68.5812
-6.5 | -0.45 | 0.00718 | -0.0123 | -62.6741
-6 | -0.3974 | 0.00703 | -0.0112 | -56.5292
-5.5 | -0.3443 | 0.00688 | -0.0101 | -50.0436
-5 | -0.2909 | 0.00678 | -0.0092 | -42.9056
-4.5 | -0.2375 | 0.00664 | -0.0082 | -35.7681
-4 | -0.1839 | 0.00655 | -0.0073 | -28.0763
-3.5 | -0.1297 | 0.00645 | -0.0065 | -20.1085
-3 | -0.076 | 0.00637 | -0.0056 | -11.9309
-2.5 | -0.0215 | 0.0063 | -0.0049 | -3.4127
-2 | 0.033 | 0.00623 | -0.0042 | 5.297
-1.5 | 0.0871 | 0.00619 | -0.0035 | 14.0711
-1 | 0.142 | 0.00613 | -0.0029 | 23.1648
-0.5 | 0.1961 | 0.00611 | -0.0022 | 32.0949
0 | 0.2511 | 0.00607 | -0.0017 | 41.3674
0.5 | 0.3056 | 0.00606 | -0.0011 | 50.429
1 | 0.3599 | 0.00605 | -0.0005 | 59.4876
1.5 | 0.4143 | 0.00603 | 0 | 68.7065
2 | 0.4681 | 0.00606 | 0.0007 | 77.2442
2.5 | 0.5221 | 0.00602 | 0.0013 | 86.7276
3 | 0.5722 | 0.00595 | 0.0026 | 96.1681
4 | 0.6382 | 0.00478 | 0.0123 | 133.5146
4.5 | 0.6847 | 0.00476 | 0.0145 | 143.8445
5 | 0.7328 | 0.0048 | 0.0163 | 152.6667
5.5 | 0.7824 | 0.00491 | 0.0177 | 159.3483
6 | 0.8314 | 0.00502 | 0.0191 | 165.6175
6.5 | 0.882 | 0.00517 | 0.0202 | 170.5996
7 | 0.933 | 0.00538 | 0.0211 | 173.4201
7.5 | 0.9865 | 0.00557 | 0.0214 | 177.1095
8 | 1.0378 | 0.00585 | 0.022 | 177.4017
8.5 | 1.0936 | 0.00618 | 0.0216 | 176.9579
9 | 1.1589 | 0.00657 | 0.0189 | 176.3927
9.5 | 1.2274 | 0.00703 | 0.0153 | 174.5946
10 | 1.2861 | 0.00748 | 0.0139 | 171.9385
10.5 | 1.3286 | 0.00795 | 0.016 | 167.1195
11 | 1.384 | 0.00867 | 0.0148 | 159.6309
11.5 | 1.4359 | 0.0092 | 0.0146 | 156.0761
12 | 1.4683 | 0.01002 | 0.018 | 146.5369
12.5 | 1.5014 | 0.01076 | 0.0211 | 139.5353
13 | 1.5406 | 0.01192 | 0.0218 | 129.245
13.5 | 1.581 | 0.01298 | 0.0223 | 121.8028
14 | 1.6168 | 0.01432 | 0.0229 | 112.905
14.5 | 1.6468 | 0.01611 | 0.0235 | 102.2222
15 | 1.6747 | 0.01822 | 0.0238 | 91.9155
15.5 | 1.6904 | 0.02147 | 0.024 | 78.7331
16 | 1.7104 | 0.02462 | 0.0236 | 69.472
16.5 | 1.7098 | 0.0284 | 0.0259 | 60.2042
17 | 1.7042 | 0.03299 | 0.0274 | 51.6581
17.5 | 1.6956 | 0.03825 | 0.0282 | 44.3294
18 | 1.6803 | 0.04448 | 0.0285 | 37.7765
18.5 | 1.6647 | 0.05098 | 0.0283 | 32.654
19 | 1.6398 | 0.05867 | 0.0276 | 27.9495
19.5 | 1.6268 | 0.06521 | 0.0269 | 24.9471
20 | 1.6126 | 0.07197 | 0.0259 | 22.4066

## 115. Re 12M Mach 0.10 (1)
BIGFOIL.COM POLAR EXPORT
NACA35116
NACA35116 |  |  |  | Cl Max: | 1.804 | at alpha= | 18 | deg
JavaFoil+Calcfoil stall+Eppler ext transition |  |  |  | L/D Max: | 135.421 | at alpha= | 6 | deg
Re: | 12000000 |  |  | Cd Min: | 0.00703 | at alpha= | 4 | deg
Mach: | 0.1 |  |  | Cl=0 at alpha= | -1.75 | deg
|  |  |  | @ Cl=0.1, Cd= | 0.0090777
|  |  |  | @ Cl=0.4, Cd= | 0.00909
|  |  |  | @ Cl=0.6, Cd= | 0.0071564
alpha (deg) | Cl | Cd | Cm | Cl/Cd
-18 | -0.953 | 0.11736 | 0.008 | -8.119
-17.5 | -0.959 | 0.11097 | 0.009 | -8.64
-17 | -0.962 | 0.10534 | 0.009 | -9.136
-16.5 | -0.965 | 0.09919 | 0.009 | -9.727
-16 | -0.965 | 0.09296 | 0.009 | -10.383
-15.5 | -0.964 | 0.08712 | 0.009 | -11.06
-15 | -0.96 | 0.0813 | 0.009 | -11.805
-14.5 | -0.955 | 0.0751 | 0.009 | -12.709
-14 | -0.948 | 0.06835 | 0.009 | -13.873
-13.5 | -0.944 | 0.0597 | 0.01 | -15.806
-13 | -1.057 | 0.01603 | 0.012 | -65.95
-12.5 | -1.057 | 0.01318 | 0.012 | -80.178
-12 | -1.037 | 0.01223 | 0.012 | -84.721
-11.5 | -1.01 | 0.01153 | 0.012 | -87.558
-11 | -0.979 | 0.01104 | 0.012 | -88.636
-10.5 | -0.944 | 0.00996 | 0.012 | -94.76
-10 | -0.905 | 0.00961 | 0.012 | -94.152
-9.5 | -0.863 | 0.00996 | 0.012 | -86.654
-9 | -0.819 | 0.00966 | 0.011 | -84.751
-8.5 | -0.772 | 0.0101 | 0.011 | -76.5
-8 | -0.724 | 0.00982 | 0.011 | -73.709
-7.5 | -0.673 | 0.0096 | 0.011 | -70.111
-7 | -0.621 | 0.01007 | 0.011 | -61.639
-6.5 | -0.566 | 0.00977 | 0.01 | -57.952
-6 | -0.51 | 0.00959 | 0.01 | -53.254
-5.5 | -0.453 | 0.00938 | 0.01 | -48.324
-5 | -0.395 | 0.00926 | 0.01 | -42.666
-4.5 | -0.336 | 0.00982 | 0.009 | -34.248
-4 | -0.276 | 0.0096 | 0.009 | -28.774
-3.5 | -0.216 | 0.00951 | 0.009 | -22.67
-3 | -0.155 | 0.00938 | 0.008 | -16.468
-2.5 | -0.093 | 0.00922 | 0.008 | -10.079
-2 | -0.031 | 0.00916 | 0.008 | -3.378
-1.5 | 0.031 | 0.00918 | 0.008 | 3.412
-1 | 0.094 | 0.00907 | 0.007 | 10.338
-0.5 | 0.156 | 0.00915 | 0.007 | 17.081
0 | 0.219 | 0.00912 | 0.006 | 23.961
0.5 | 0.281 | 0.00907 | 0.006 | 30.969
1 | 0.343 | 0.00909 | 0.006 | 37.716
1.5 | 0.405 | 0.00909 | 0.005 | 44.516
2 | 0.467 | 0.00907 | 0.005 | 51.466
2.5 | 0.528 | 0.00862 | 0.005 | 61.304
3 | 0.59 | 0.00714 | 0.004 | 82.625
3.5 | 0.651 | 0.00724 | 0.004 | 89.969
4 | 0.712 | 0.00703 | 0.003 | 101.393
4.5 | 0.773 | 0.00749 | 0.003 | 103.196
5 | 0.834 | 0.00729 | 0.002 | 114.368
5.5 | 0.894 | 0.00714 | 0.002 | 125.173
6 | 0.953 | 0.00704 | 0.001 | 135.421
6.5 | 1.012 | 0.00797 | 0.001 | 126.991
7 | 1.07 | 0.00827 | 0.001 | 129.393
7.5 | 1.128 | 0.00861 | 0 | 131.028
8 | 1.184 | 0.00901 | 0 | 131.294
8.5 | 1.238 | 0.00951 | -0.001 | 130.221
9 | 1.291 | 0.01008 | -0.001 | 128.071
9.5 | 1.342 | 0.01088 | -0.002 | 123.405
10 | 1.391 | 0.01171 | -0.002 | 118.768
10.5 | 1.436 | 0.01299 | -0.003 | 110.571
11 | 1.479 | 0.01431 | -0.003 | 103.37
11.5 | 1.519 | 0.01585 | -0.004 | 95.831
12 | 1.556 | 0.01765 | -0.004 | 88.171
12.5 | 1.591 | 0.01968 | -0.005 | 80.842
13 | 1.624 | 0.02187 | -0.005 | 74.252
13.5 | 1.655 | 0.02419 | -0.006 | 68.414
14 | 1.683 | 0.02665 | -0.006 | 63.161
14.5 | 1.709 | 0.02922 | -0.007 | 58.496
15 | 1.733 | 0.03187 | -0.007 | 54.377
15.5 | 1.753 | 0.03473 | -0.008 | 50.469
16 | 1.769 | 0.03772 | -0.008 | 46.902
16.5 | 1.783 | 0.04092 | -0.009 | 43.566
17 | 1.793 | 0.04427 | -0.009 | 40.499
17.5 | 1.8 | 0.04782 | -0.01 | 37.646
18 | 1.804 | 0.05149 | -0.01 | 35.043
18.5 | 1.803 | 0.05539 | -0.011 | 32.557
19 | 1.798 | 0.05954 | -0.011 | 30.208
19.5 | 1.79 | 0.06385 | -0.011 | 28.042
20 | 1.779 | 0.06839 | -0.012 | 26.015

## 116. Re 12M Mach 0.10 (2)
BIGFOIL.COM POLAR EXPORT
NACA35116
NACA35116 |  |  |  | Cl Max: | 1.7053 | at alpha= | 16 | deg
XFOIL ncrit=9 |  |  |  | L/D Max: | 177.568 | at alpha= | 8 | deg
Re: | 12000000 |  |  | Cd Min: | 0.07662 | at alpha= | 20 | deg
Mach: | 0.1 |  |  | Cl=0 at alpha= | -2.3099 | deg
|  |  |  | @ Cl=0.1, Cd= | 0.0061874
|  |  |  | @ Cl=0.4, Cd= | 0.0060532
|  |  |  | @ Cl=0.6, Cd= | 0.0055499
alpha (deg) | Cl | Cd | Cm | Cl/Cd
-16 | -1.3226 | 0.01244 | -0.0618 | -106.3183
-15.5 | -1.2916 | 0.01215 | -0.0566 | -106.3045
-15 | -1.2547 | 0.01178 | -0.0525 | -106.511
-14.5 | -1.2161 | 0.01145 | -0.0487 | -106.2096
-14 | -1.1766 | 0.01103 | -0.045 | -106.6727
-13.5 | -1.1359 | 0.01067 | -0.0415 | -106.4574
-13 | -1.0944 | 0.01025 | -0.0381 | -106.7707
-12.5 | -1.0532 | 0.00997 | -0.0346 | -105.6369
-12 | -1.0098 | 0.00972 | -0.0314 | -103.8889
-11.5 | -0.9619 | 0.00946 | -0.0292 | -101.6808
-11 | -0.9135 | 0.00918 | -0.0271 | -99.5098
-10.5 | -0.8649 | 0.00886 | -0.025 | -97.6185
-10 | -0.8151 | 0.00862 | -0.0231 | -94.5592
-9.5 | -0.7641 | 0.0084 | -0.0215 | -90.9643
-9 | -0.713 | 0.00817 | -0.0199 | -87.2705
-8.5 | -0.6619 | 0.00793 | -0.0183 | -83.4678
-8 | -0.6098 | 0.00773 | -0.0169 | -78.8875
-7.5 | -0.5574 | 0.00757 | -0.0155 | -73.6328
-7 | -0.505 | 0.00736 | -0.0142 | -68.6141
-6.5 | -0.4522 | 0.0072 | -0.0129 | -62.8056
-6 | -0.3989 | 0.00705 | -0.0118 | -56.5816
-5.5 | -0.3456 | 0.0069 | -0.0106 | -50.087
-5 | -0.2918 | 0.0068 | -0.0096 | -42.9118
-4.5 | -0.2381 | 0.00665 | -0.0086 | -35.8045
-4 | -0.1842 | 0.00657 | -0.0076 | -28.0365
-3.5 | -0.1297 | 0.00646 | -0.0068 | -20.0774
-3 | -0.0757 | 0.00638 | -0.0059 | -11.8652
-2.5 | -0.0208 | 0.00631 | -0.0051 | -3.2964
-2 | 0.0339 | 0.00624 | -0.0044 | 5.4327
-1.5 | 0.0884 | 0.0062 | -0.0036 | 14.2581
-1 | 0.1435 | 0.00614 | -0.003 | 23.3713
-0.5 | 0.198 | 0.00612 | -0.0023 | 32.3529
0 | 0.2533 | 0.00608 | -0.0018 | 41.6612
0.5 | 0.308 | 0.00608 | -0.0011 | 50.6579
1 | 0.3628 | 0.00606 | -0.0006 | 59.868
1.5 | 0.4173 | 0.00605 | 0.0001 | 68.9752
2 | 0.4716 | 0.00607 | 0.0007 | 77.6936
2.5 | 0.5258 | 0.00604 | 0.0013 | 87.053
3 | 0.5763 | 0.00597 | 0.0026 | 96.5327
4 | 0.6423 | 0.0048 | 0.0126 | 133.8125
4.5 | 0.6891 | 0.00477 | 0.0148 | 144.4654
5 | 0.7372 | 0.00483 | 0.0166 | 152.6294
5.5 | 0.7872 | 0.00492 | 0.0181 | 160
6 | 0.8363 | 0.00504 | 0.0196 | 165.9325
6.5 | 0.8874 | 0.00519 | 0.0207 | 170.9827
7 | 0.9385 | 0.00541 | 0.0217 | 173.475
7.5 | 0.9926 | 0.0056 | 0.022 | 177.25
8 | 1.0441 | 0.00588 | 0.0227 | 177.568
8.5 | 1.1014 | 0.00622 | 0.0221 | 177.074
9 | 1.1682 | 0.00661 | 0.0192 | 176.7322
9.5 | 1.2369 | 0.00709 | 0.0158 | 174.457
10 | 1.2954 | 0.00754 | 0.0146 | 171.8037
10.5 | 1.3387 | 0.00802 | 0.0166 | 166.9202
11 | 1.3939 | 0.00877 | 0.0156 | 158.9396
11.5 | 1.4429 | 0.00932 | 0.0162 | 154.8176
12 | 1.4631 | 0.01014 | 0.0223 | 144.2899
12.5 | 1.5105 | 0.01096 | 0.0223 | 137.8193
13 | 1.5489 | 0.0122 | 0.0233 | 126.959
13.5 | 1.5886 | 0.01335 | 0.0238 | 118.9963
14 | 1.623 | 0.01484 | 0.0245 | 109.3666
14.5 | 1.6516 | 0.01685 | 0.0251 | 98.0178
15 | 1.6778 | 0.01924 | 0.0253 | 87.2037
15.5 | 1.6913 | 0.02287 | 0.0253 | 73.9528
16 | 1.7053 | 0.02642 | 0.0254 | 64.5458
16.5 | 1.7009 | 0.03067 | 0.0275 | 55.4581
17 | 1.6932 | 0.03564 | 0.0288 | 47.5084
17.5 | 1.6822 | 0.0413 | 0.0294 | 40.7312
18 | 1.6641 | 0.04793 | 0.0295 | 34.7194
18.5 | 1.6459 | 0.05484 | 0.0291 | 30.0128
19 | 1.6191 | 0.06288 | 0.0282 | 25.749
19.5 | 1.6058 | 0.06954 | 0.0274 | 23.0917
20 | 1.5902 | 0.07662 | 0.0262 | 20.7544

## 117. Re 12M Mach 0.25 (1)
BIGFOIL.COM POLAR EXPORT
NACA35116
NACA35116 |  |  |  | Cl Max: | 1.736 | at alpha= | 16.5 | deg
JavaFoil+Calcfoil stall+Eppler ext transition |  |  |  | L/D Max: | 128.519 | at alpha= | 5.5 | deg
Re: | 12000000 |  |  | Cd Min: | 0.00689 | at alpha= | 4 | deg
Mach: | 0.25 |  |  | Cl=0 at alpha= | -1.75 | deg
|  |  |  | @ Cl=0.1, Cd= | 0.0087087
|  |  |  | @ Cl=0.4, Cd= | 0.008985
|  |  |  | @ Cl=0.6, Cd= | 0.0071348
alpha (deg) | Cl | Cd | Cm | Cl/Cd
-16.5 | -0.763 | 0.11394 | 0.008 | -6.699
-16 | -0.787 | 0.10722 | 0.008 | -7.337
-15.5 | -0.806 | 0.10066 | 0.008 | -8.012
-15 | -0.823 | 0.09419 | 0.008 | -8.733
-14.5 | -0.835 | 0.08788 | 0.008 | -9.5
-14 | -0.843 | 0.08173 | 0.009 | -10.318
-13.5 | -0.848 | 0.07579 | 0.009 | -11.187
-13 | -0.849 | 0.06956 | 0.009 | -12.205
-12.5 | -0.847 | 0.06338 | 0.009 | -13.357
-12 | -0.844 | 0.05545 | 0.009 | -15.218
-11.5 | -0.961 | 0.01414 | 0.012 | -68.004
-11 | -0.953 | 0.01231 | 0.012 | -77.445
-10.5 | -0.929 | 0.01146 | 0.012 | -81.084
-10 | -0.898 | 0.00962 | 0.012 | -93.365
-9.5 | -0.862 | 0.00979 | 0.012 | -88.01
-9 | -0.822 | 0.01015 | 0.012 | -81.02
-8.5 | -0.779 | 0.00977 | 0.012 | -79.728
-8 | -0.732 | 0.01021 | 0.011 | -71.744
-7.5 | -0.683 | 0.00991 | 0.011 | -68.929
-7 | -0.631 | 0.00964 | 0.011 | -65.513
-6.5 | -0.577 | 0.01016 | 0.011 | -56.84
-6 | -0.521 | 0.0099 | 0.01 | -52.635
-5.5 | -0.464 | 0.00965 | 0.01 | -48.036
-5 | -0.405 | 0.00943 | 0.01 | -42.878
-4.5 | -0.344 | 0.00925 | 0.01 | -37.214
-4 | -0.283 | 0.00916 | 0.009 | -30.914
-3.5 | -0.221 | 0.00978 | 0.009 | -22.629
-3 | -0.159 | 0.00962 | 0.009 | -16.48
-2.5 | -0.095 | 0.00949 | 0.008 | -10.054
-2 | -0.032 | 0.00933 | 0.008 | -3.407
-1.5 | 0.032 | 0.00878 | 0.008 | 3.661
-1 | 0.096 | 0.00871 | 0.007 | 11.057
-0.5 | 0.16 | 0.00869 | 0.007 | 18.471
0 | 0.224 | 0.00872 | 0.007 | 25.735
0.5 | 0.288 | 0.0093 | 0.006 | 31.018
1 | 0.352 | 0.0093 | 0.006 | 37.845
1.5 | 0.416 | 0.00888 | 0.005 | 46.833
2 | 0.479 | 0.00888 | 0.005 | 53.991
2.5 | 0.543 | 0.00889 | 0.005 | 61.04
3 | 0.606 | 0.00695 | 0.004 | 87.191
3.5 | 0.668 | 0.00709 | 0.004 | 94.296
4 | 0.731 | 0.00689 | 0.003 | 106.066
4.5 | 0.793 | 0.0071 | 0.003 | 111.746
5 | 0.855 | 0.00696 | 0.002 | 122.823
5.5 | 0.916 | 0.00713 | 0.002 | 128.519
6 | 0.977 | 0.00801 | 0.002 | 121.888
6.5 | 1.037 | 0.00832 | 0.001 | 124.542
7 | 1.095 | 0.00867 | 0.001 | 126.275
7.5 | 1.153 | 0.00906 | 0 | 127.243
8 | 1.209 | 0.00956 | 0 | 126.512
8.5 | 1.263 | 0.01015 | -0.001 | 124.453
9 | 1.316 | 0.01088 | -0.001 | 120.93
9.5 | 1.366 | 0.01193 | -0.002 | 114.526
10 | 1.413 | 0.01299 | -0.002 | 108.781
10.5 | 1.458 | 0.01455 | -0.003 | 100.203
11 | 1.499 | 0.01624 | -0.003 | 92.297
11.5 | 1.536 | 0.01818 | -0.004 | 84.51
12 | 1.571 | 0.02045 | -0.004 | 76.85
12.5 | 1.604 | 0.02289 | -0.005 | 70.077
13 | 1.633 | 0.02556 | -0.005 | 63.915
13.5 | 1.66 | 0.02829 | -0.006 | 58.69
14 | 1.684 | 0.03116 | -0.006 | 54.028
14.5 | 1.703 | 0.03422 | -0.007 | 49.772
15 | 1.719 | 0.03743 | -0.007 | 45.934
15.5 | 1.73 | 0.04085 | -0.008 | 42.352
16 | 1.735 | 0.0445 | -0.008 | 38.999
16.5 | 1.736 | 0.04836 | -0.009 | 35.901
17 | 1.732 | 0.05242 | -0.009 | 33.041
17.5 | 1.723 | 0.05681 | -0.01 | 30.326
18 | 1.708 | 0.06146 | -0.01 | 27.799
18.5 | 1.686 | 0.06636 | -0.011 | 25.407
19 | 1.657 | 0.07163 | -0.011 | 23.137
19.5 | 1.623 | 0.07704 | -0.012 | 21.072
20 | 1.584 | 0.08279 | -0.012 | 19.132

## 118. Re 12M Mach 0.25 (2)
BIGFOIL.COM POLAR EXPORT
NACA35116
NACA35116 |  |  |  | Cl Max: | 1.6749 | at alpha= | 15.5 | deg
XFOIL ncrit=9 |  |  |  | L/D Max: | 178.182 | at alpha= | 8 | deg
Re: | 12000000 |  |  | Cd Min: | 0.09918 | at alpha= | 20 | deg
Mach: | 0.25 |  |  | Cl=0 at alpha= | -2.3486 | deg
|  |  |  | @ Cl=0.1, Cd= | 0.006227
|  |  |  | @ Cl=0.4, Cd= | 0.0061177
|  |  |  | @ Cl=0.6, Cd= | 0.0060403
alpha (deg) | Cl | Cd | Cm | Cl/Cd
-20 | -1.7187 | 0.03175 | -0.0953 | -54.1323
-19.5 | -1.7194 | 0.02804 | -0.0911 | -61.3195
-19 | -1.7118 | 0.02511 | -0.0859 | -68.172
-18.5 | -1.6949 | 0.02284 | -0.0804 | -74.2075
-18 | -1.6731 | 0.02093 | -0.0746 | -79.9379
-17.5 | -1.6441 | 0.01941 | -0.069 | -84.7038
-17 | -1.6048 | 0.01805 | -0.0645 | -88.9086
-16.5 | -1.5211 | 0.01652 | -0.0677 | -92.0763
-16 | -1.3661 | 0.01461 | -0.0842 | -93.5044
-15.5 | -1.3382 | 0.01403 | -0.0771 | -95.3813
-15 | -1.3023 | 0.01334 | -0.0714 | -97.6237
-14.5 | -1.2634 | 0.01274 | -0.066 | -99.168
-14 | -1.2215 | 0.01223 | -0.0611 | -99.8774
-13.5 | -1.1776 | 0.01176 | -0.0566 | -100.1361
-13 | -1.1335 | 0.01131 | -0.052 | -100.221
-12.5 | -1.0878 | 0.01082 | -0.0479 | -100.536
-12 | -1.0417 | 0.01034 | -0.0438 | -100.7447
-11.5 | -0.9955 | 0.00999 | -0.0398 | -99.6496
-11 | -0.947 | 0.00968 | -0.0362 | -97.8306
-10.5 | -0.8948 | 0.00937 | -0.0335 | -95.4963
-10 | -0.8423 | 0.00905 | -0.0308 | -93.0718
-9.5 | -0.7897 | 0.00872 | -0.0283 | -90.5619
-9 | -0.7356 | 0.00844 | -0.0261 | -87.1564
-8.5 | -0.6814 | 0.00823 | -0.024 | -82.7947
-8 | -0.6272 | 0.00795 | -0.022 | -78.8931
-7.5 | -0.5731 | 0.00773 | -0.02 | -74.1397
-7 | -0.5175 | 0.00754 | -0.0184 | -68.634
-6.5 | -0.4633 | 0.00734 | -0.0166 | -63.1199
-6 | -0.4077 | 0.00717 | -0.0151 | -56.8619
-5.5 | -0.3526 | 0.00702 | -0.0135 | -50.2279
-5 | -0.297 | 0.00687 | -0.0122 | -43.2314
-4.5 | -0.2414 | 0.00675 | -0.0108 | -35.763
-4 | -0.1856 | 0.00663 | -0.0096 | -27.994
-3.5 | -0.1294 | 0.00652 | -0.0085 | -19.8466
-3 | -0.0736 | 0.00645 | -0.0074 | -11.4109
-2.5 | -0.0169 | 0.00635 | -0.0064 | -2.6614
-2 | 0.0389 | 0.0063 | -0.0054 | 6.1746
-1.5 | 0.0957 | 0.00623 | -0.0045 | 15.3612
-1 | 0.1521 | 0.00619 | -0.0037 | 24.5719
-0.5 | 0.2085 | 0.00617 | -0.0028 | 33.7925
0 | 0.2654 | 0.00613 | -0.0021 | 43.2953
0.5 | 0.3216 | 0.00614 | -0.0013 | 52.3779
1 | 0.3787 | 0.00611 | -0.0007 | 61.9804
1.5 | 0.4343 | 0.00613 | 0.0001 | 70.8483
2 | 0.491 | 0.00612 | 0.0008 | 80.2288
2.5 | 0.5464 | 0.00613 | 0.0017 | 89.1354
3 | 0.5995 | 0.00606 | 0.003 | 98.9274
3.5 | 0.6239 | 0.0051 | 0.0101 | 122.3333
4 | 0.6647 | 0.0049 | 0.0141 | 135.6531
4.5 | 0.7132 | 0.00485 | 0.0165 | 147.0515
5 | 0.7617 | 0.00495 | 0.0188 | 153.8788
5.5 | 0.814 | 0.00502 | 0.0204 | 162.1514
6 | 0.8632 | 0.00519 | 0.0225 | 166.3198
6.5 | 0.9167 | 0.00532 | 0.0238 | 172.312
7 | 0.9681 | 0.00557 | 0.0254 | 173.8061
7.5 | 1.0261 | 0.00578 | 0.0255 | 177.526
8 | 1.078 | 0.00605 | 0.027 | 178.1818
8.5 | 1.1466 | 0.00644 | 0.0247 | 178.0435
9 | 1.2215 | 0.00689 | 0.0209 | 177.2859
9.5 | 1.289 | 0.0074 | 0.0188 | 174.1892
10 | 1.3437 | 0.00792 | 0.0193 | 169.6591
10.5 | 1.3926 | 0.00848 | 0.0209 | 164.2217
11 | 1.4421 | 0.00929 | 0.022 | 155.2314
11.5 | 1.4834 | 0.01006 | 0.0246 | 147.4553
12 | 1.5127 | 0.01111 | 0.0289 | 136.1566
12.5 | 1.5564 | 0.01233 | 0.0297 | 126.2287
13 | 1.5895 | 0.01419 | 0.031 | 112.0155
13.5 | 1.6229 | 0.0162 | 0.0317 | 100.179
14 | 1.6468 | 0.01912 | 0.0321 | 86.1297
14.5 | 1.6651 | 0.02276 | 0.0321 | 73.1591
15 | 1.6743 | 0.02734 | 0.0318 | 61.2399
15.5 | 1.6749 | 0.03273 | 0.0313 | 51.1732
16 | 1.6547 | 0.03885 | 0.033 | 42.592
16.5 | 1.633 | 0.04545 | 0.0341 | 35.9296
17 | 1.6144 | 0.05223 | 0.0343 | 30.9094
17.5 | 1.5856 | 0.0603 | 0.0337 | 26.2952
18 | 1.5721 | 0.06704 | 0.0331 | 23.4502
18.5 | 1.5396 | 0.07605 | 0.0316 | 20.2446
19 | 1.5177 | 0.08406 | 0.03 | 18.055
19.5 | 1.5043 | 0.09133 | 0.0284 | 16.471
20 | 1.4861 | 0.09918 | 0.0264 | 14.9839

## 119. Re 12M Mach 0.50 (1)
BIGFOIL.COM POLAR EXPORT
NACA35116
NACA35116 |  |  |  | Cl Max: | 1.544 | at alpha= | 11.5 | deg
JavaFoil+Calcfoil stall+Eppler ext transition |  |  |  | L/D Max: | 110.675 | at alpha= | 6 | deg
Re: | 12000000 |  |  | Cd Min: | 0.00723 | at alpha= | 3 | deg
Mach: | 0.5 |  |  | Cl=0 at alpha= | -1.7535 | deg
|  |  |  | @ Cl=0.1, Cd= | 0.0085439
|  |  |  | @ Cl=0.4, Cd= | 0.0087239
|  |  |  | @ Cl=0.6, Cd= | 0.0082474
alpha (deg) | Cl | Cd | Cm | Cl/Cd
-20 | -1.019 | 0.15409 | 0.01 | -6.615
-19.5 | -0.988 | 0.16618 | 0.009 | -5.945
-19 | -0.963 | 0.15134 | 0.009 | -6.361
-18.5 | -0.937 | 0.13935 | 0.009 | -6.723
-18 | -0.906 | 0.14696 | 0.009 | -6.164
-17.5 | -0.881 | 0.13073 | 0.009 | -6.737
-17 | -0.856 | 0.11846 | 0.009 | -7.223
-16.5 | -0.824 | 0.12853 | 0.009 | -6.407
-16 | -0.8 | 0.10868 | 0.009 | -7.358
-15.5 | -0.775 | 0.09829 | 0.009 | -7.89
-15 | -0.742 | 0.10348 | 0.009 | -7.17
-14.5 | -0.719 | 0.09066 | 0.009 | -7.931
-14 | -0.698 | 0.07802 | 0.01 | -8.944
-13.5 | -0.66 | 0.08779 | 0.009 | -7.513
-13 | -0.637 | 0.07679 | 0.009 | -8.295
-12.5 | -0.603 | 0.0831 | 0.008 | -7.255
-12 | -0.579 | 0.0728 | 0.009 | -7.956
-11.5 | -0.549 | 0.07433 | 0.008 | -7.382
-11 | -0.523 | 0.06734 | 0.008 | -7.761
-10.5 | -0.493 | 0.06721 | 0.008 | -7.339
-10 | -0.467 | 0.06089 | 0.008 | -7.671
-9.5 | -0.437 | 0.06178 | 0.008 | -7.071
-9 | -0.412 | 0.05328 | 0.008 | -7.741
-8.5 | -0.383 | 0.05255 | 0.008 | -7.291
-8 | -0.353 | 0.0539 | 0.007 | -6.55
-7.5 | -0.521 | 0.0416 | 0.008 | -12.529
-7 | -0.625 | 0.01088 | 0.012 | -57.409
-6.5 | -0.595 | 0.00926 | 0.012 | -64.256
-6 | -0.55 | 0.00949 | 0.012 | -57.975
-5.5 | -0.498 | 0.0098 | 0.011 | -50.759
-5 | -0.439 | 0.00952 | 0.011 | -46.145
-4.5 | -0.377 | 0.00923 | 0.011 | -40.847
-4 | -0.312 | 0.00902 | 0.01 | -34.569
-3.5 | -0.245 | 0.00944 | 0.01 | -25.91
-3 | -0.176 | 0.00933 | 0.01 | -18.852
-2.5 | -0.106 | 0.00918 | 0.009 | -11.546
-2 | -0.035 | 0.00909 | 0.009 | -3.889
-1.5 | 0.036 | 0.00858 | 0.009 | 4.178
-1 | 0.107 | 0.00854 | 0.008 | 12.572
-0.5 | 0.179 | 0.0092 | 0.008 | 19.468
0 | 0.25 | 0.00915 | 0.007 | 27.356
0.5 | 0.321 | 0.00874 | 0.007 | 36.766
1 | 0.392 | 0.00876 | 0.007 | 44.752
1.5 | 0.463 | 0.00844 | 0.006 | 54.844
2 | 0.533 | 0.00819 | 0.006 | 65.119
2.5 | 0.603 | 0.00825 | 0.005 | 73.071
3 | 0.672 | 0.00723 | 0.005 | 92.955
3.5 | 0.741 | 0.00773 | 0.004 | 95.885
4 | 0.809 | 0.00798 | 0.004 | 101.431
4.5 | 0.876 | 0.00829 | 0.003 | 105.748
5 | 0.942 | 0.00865 | 0.003 | 108.974
5.5 | 1.007 | 0.00911 | 0.002 | 110.468
6 | 1.069 | 0.00966 | 0.002 | 110.675
6.5 | 1.13 | 0.01033 | 0.001 | 109.378
7 | 1.188 | 0.01119 | 0.001 | 106.199
7.5 | 1.244 | 0.01241 | 0 | 100.181
8 | 1.297 | 0.0137 | 0 | 94.681
8.5 | 1.347 | 0.0153 | -0.001 | 88.081
9 | 1.395 | 0.01727 | -0.002 | 80.784
9.5 | 1.439 | 0.01965 | -0.002 | 73.205
10 | 1.477 | 0.02259 | -0.003 | 65.39
10.5 | 1.509 | 0.02632 | -0.003 | 57.338
11 | 1.532 | 0.03064 | -0.004 | 49.981
11.5 | 1.544 | 0.03588 | -0.004 | 43.026
12 | 1.54 | 0.04148 | -0.005 | 37.131
12.5 | 1.512 | 0.04777 | -0.005 | 31.659
13 | 1.435 | 0.05545 | -0.006 | 25.878
13.5 | 1.078 | 0.06778 | -0.006 | 15.911
14 | 0.967 | 0.0708 | -0.007 | 13.66
14.5 | 0.996 | 0.07381 | -0.007 | 13.488
15 | 1.021 | 0.08073 | -0.008 | 12.65
15.5 | 1.042 | 0.09377 | -0.008 | 11.109
16 | 1.055 | 0.1165 | -0.008 | 9.056
16.5 | 1.071 | 0.13729 | -0.008 | 7.802

## 120. Re 12M Mach 0.50 (2)
BIGFOIL.COM POLAR EXPORT
NACA35116
NACA35116 |  |  |  | Cl Max: | 1.6668 | at alpha= | 12 | deg
XFOIL ncrit=9 |  |  |  | L/D Max: | 176.035 | at alpha= | 7.5 | deg
Re: | 12000000 |  |  | Cd Min: | 0.11069 | at alpha= | 17 | deg
Mach: | 0.5 |  |  | Cl=0 at alpha= | -2.5396 | deg
|  |  |  | @ Cl=0.1, Cd= | 0.0065203
|  |  |  | @ Cl=0.4, Cd= | 0.0064139
|  |  |  | @ Cl=0.6, Cd= | 0.0065034
alpha (deg) | Cl | Cd | Cm | Cl/Cd
-14 | -0.4718 | 0.09064 | -0.0861 | -5.2052
-13.5 | -0.4956 | 0.08046 | -0.0931 | -6.1596
-13 | -0.5235 | 0.07027 | -0.1003 | -7.4498
-12.5 | -0.5532 | 0.05984 | -0.1082 | -9.2447
-12 | -0.5794 | 0.04946 | -0.1173 | -11.7145
-11.5 | -0.6136 | 0.04242 | -0.1179 | -14.4649
-11 | -0.6551 | 0.03661 | -0.1129 | -17.894
-10.5 | -0.7012 | 0.03129 | -0.1034 | -22.4097
-10 | -0.7476 | 0.02626 | -0.0903 | -28.4692
-9.5 | -0.7946 | 0.02033 | -0.0764 | -39.0851
-9 | -0.8148 | 0.01445 | -0.0642 | -56.3875
-8.5 | -0.7795 | 0.01079 | -0.0561 | -72.2428
-8 | -0.7096 | 0.00944 | -0.0511 | -75.1695
-7.5 | -0.6401 | 0.00881 | -0.0464 | -72.6561
-7 | -0.574 | 0.00841 | -0.0416 | -68.2521
-6.5 | -0.5087 | 0.00804 | -0.0372 | -63.2711
-6 | -0.4432 | 0.00777 | -0.0333 | -57.0399
-5.5 | -0.3779 | 0.00752 | -0.0297 | -50.2527
-5 | -0.314 | 0.00732 | -0.0263 | -42.8962
-4.5 | -0.2493 | 0.00712 | -0.0233 | -35.014
-4 | -0.1859 | 0.00698 | -0.0204 | -26.6332
-3.5 | -0.1221 | 0.00683 | -0.0178 | -17.877
-3 | -0.0582 | 0.00672 | -0.0154 | -8.6607
-2.5 | 0.005 | 0.00664 | -0.0131 | 0.75301
-2 | 0.0689 | 0.00654 | -0.0111 | 10.5352
-1.5 | 0.1319 | 0.0065 | -0.009 | 20.2923
-1 | 0.1963 | 0.00644 | -0.0074 | 30.4814
-0.5 | 0.2594 | 0.00643 | -0.0056 | 40.3421
0 | 0.3239 | 0.0064 | -0.0041 | 50.6094
0.5 | 0.3876 | 0.00641 | -0.0025 | 60.468
1 | 0.4514 | 0.00643 | -0.0009 | 70.2022
1.5 | 0.5154 | 0.00643 | 0.0006 | 80.1555
2 | 0.5784 | 0.0065 | 0.0023 | 88.9846
2.5 | 0.6423 | 0.00651 | 0.0039 | 98.6636
3 | 0.7026 | 0.00655 | 0.0062 | 107.2672
3.5 | 0.7273 | 0.00563 | 0.0153 | 129.1829
4 | 0.7664 | 0.00537 | 0.0219 | 142.7188
4.5 | 0.8171 | 0.00537 | 0.0265 | 152.1601
5 | 0.8704 | 0.00545 | 0.0306 | 159.7064
5.5 | 0.9231 | 0.00563 | 0.0349 | 163.9609
6 | 0.9769 | 0.00581 | 0.039 | 168.1411
6.5 | 1.0276 | 0.00605 | 0.0438 | 169.8512
7 | 1.1142 | 0.00646 | 0.0415 | 172.4768
7.5 | 1.2164 | 0.00691 | 0.0365 | 176.0347
8 | 1.286 | 0.00742 | 0.0378 | 173.3154
8.5 | 1.3623 | 0.00798 | 0.0381 | 170.7143
9 | 1.4243 | 0.00859 | 0.041 | 165.8091
9.5 | 1.4865 | 0.00945 | 0.0435 | 157.3016
10 | 1.5428 | 0.01068 | 0.0463 | 144.4569
10.5 | 1.5708 | 0.01243 | 0.0526 | 126.3717
11 | 1.6212 | 0.01476 | 0.0536 | 109.8374
11.5 | 1.653 | 0.0185 | 0.0542 | 89.3514
12 | 1.6668 | 0.02358 | 0.0546 | 70.687
12.5 | 1.6547 | 0.03035 | 0.0547 | 54.5206
13 | 1.6149 | 0.03884 | 0.0546 | 41.5783
13.5 | 1.5698 | 0.04784 | 0.0537 | 32.8135
14.5 | 1.484 | 0.06675 | 0.0499 | 22.2322
15 | 1.4515 | 0.07603 | 0.0473 | 19.0911
15.5 | 1.4264 | 0.08476 | 0.0449 | 16.8287
16 | 1.3979 | 0.09335 | 0.0433 | 14.9748
16.5 | 1.373 | 0.10184 | 0.0414 | 13.4819
17 | 1.3489 | 0.11069 | 0.0389 | 12.1863

## 121. Re 14M Mach 0.00 (1)
BIGFOIL.COM POLAR EXPORT
NACA35116
NACA35116 |  |  |  | Cl Max: | 1.82 | at alpha= | 18.5 | deg
JavaFoil+Calcfoil stall+Eppler ext transition |  |  |  | L/D Max: | 132.161 | at alpha= | 8 | deg
Re: | 14000000 |  |  | Cd Min: | 0.00701 | at alpha= | 4 | deg
Mach: | 0 |  |  | Cl=0 at alpha= | -1.75 | deg
|  |  |  | @ Cl=0.1, Cd= | 0.0095376
|  |  |  | @ Cl=0.4, Cd= | 0.0088729
|  |  |  | @ Cl=0.6, Cd= | 0.0071413
alpha (deg) | Cl | Cd | Cm | Cl/Cd
-18 | -0.986 | 0.11343 | 0.009 | -8.695
-17.5 | -0.989 | 0.10721 | 0.009 | -9.228
-17 | -0.991 | 0.10134 | 0.009 | -9.775
-16.5 | -0.99 | 0.09526 | 0.009 | -10.397
-16 | -0.988 | 0.08927 | 0.009 | -11.071
-15.5 | -0.985 | 0.08337 | 0.009 | -11.809
-15 | -0.979 | 0.07736 | 0.009 | -12.657
-14.5 | -0.973 | 0.07047 | 0.009 | -13.812
-14 | -0.969 | 0.06202 | 0.01 | -15.618
-13.5 | -1.081 | 0.01689 | 0.012 | -64.007
-13 | -1.084 | 0.01356 | 0.012 | -79.91
-12.5 | -1.068 | 0.01234 | 0.012 | -86.523
-12 | -1.043 | 0.01166 | 0.012 | -89.433
-11.5 | -1.014 | 0.01111 | 0.012 | -91.237
-11 | -0.981 | 0.00939 | 0.012 | -104.43
-10.5 | -0.945 | 0.00965 | 0.012 | -97.846
-10 | -0.905 | 0.00999 | 0.012 | -90.549
-9.5 | -0.863 | 0.00965 | 0.012 | -89.357
-9 | -0.818 | 0.01007 | 0.011 | -81.236
-8.5 | -0.771 | 0.00977 | 0.011 | -78.908
-8 | -0.722 | 0.00955 | 0.011 | -75.621
-7.5 | -0.671 | 0.01003 | 0.011 | -66.896
-7 | -0.618 | 0.00978 | 0.011 | -63.231
-6.5 | -0.564 | 0.0096 | 0.01 | -58.807
-6 | -0.508 | 0.00934 | 0.01 | -54.465
-5.5 | -0.452 | 0.00918 | 0.01 | -49.161
-5 | -0.394 | 0.00968 | 0.01 | -40.655
-4.5 | -0.335 | 0.00956 | 0.009 | -35.009
-4 | -0.275 | 0.00941 | 0.009 | -29.229
-3.5 | -0.215 | 0.00927 | 0.009 | -23.17
-3 | -0.154 | 0.00915 | 0.008 | -16.805
-2.5 | -0.092 | 0.00901 | 0.008 | -10.261
-2 | -0.031 | 0.00893 | 0.008 | -3.449
-1.5 | 0.031 | 0.00956 | 0.007 | 3.26
-1 | 0.093 | 0.00955 | 0.007 | 9.767
-0.5 | 0.155 | 0.00944 | 0.007 | 16.469
0 | 0.217 | 0.00894 | 0.006 | 24.319
0.5 | 0.279 | 0.0089 | 0.006 | 31.399
1 | 0.341 | 0.00893 | 0.006 | 38.212
1.5 | 0.403 | 0.00887 | 0.005 | 45.417
2 | 0.464 | 0.00893 | 0.005 | 52.038
2.5 | 0.526 | 0.00853 | 0.004 | 61.68
3 | 0.587 | 0.00712 | 0.004 | 82.452
3.5 | 0.648 | 0.00722 | 0.004 | 89.794
4 | 0.709 | 0.00701 | 0.003 | 101.136
4.5 | 0.77 | 0.00745 | 0.003 | 103.237
5 | 0.83 | 0.00727 | 0.002 | 114.057
5.5 | 0.89 | 0.00742 | 0.002 | 119.862
6 | 0.949 | 0.00732 | 0.001 | 129.589
6.5 | 1.008 | 0.00791 | 0.001 | 127.341
7 | 1.066 | 0.00821 | 0.001 | 129.888
7.5 | 1.123 | 0.00854 | 0 | 131.543
8 | 1.179 | 0.00892 | 0 | 132.161
8.5 | 1.234 | 0.00937 | -0.001 | 131.632
9 | 1.287 | 0.01009 | -0.001 | 127.533
9.5 | 1.338 | 0.01071 | -0.002 | 124.92
10 | 1.387 | 0.01176 | -0.002 | 117.887
10.5 | 1.433 | 0.01273 | -0.003 | 112.529
11 | 1.476 | 0.01396 | -0.003 | 105.681
11.5 | 1.516 | 0.01541 | -0.004 | 98.416
12 | 1.554 | 0.01705 | -0.004 | 91.128
12.5 | 1.59 | 0.01892 | -0.005 | 84.03
13 | 1.624 | 0.0209 | -0.005 | 77.698
13.5 | 1.656 | 0.02303 | -0.006 | 71.884
14 | 1.685 | 0.02525 | -0.006 | 66.73
14.5 | 1.712 | 0.02761 | -0.007 | 62.01
15 | 1.737 | 0.03014 | -0.007 | 57.614
15.5 | 1.758 | 0.03279 | -0.008 | 53.616
16 | 1.776 | 0.03564 | -0.008 | 49.83
16.5 | 1.791 | 0.03864 | -0.009 | 46.344
17 | 1.803 | 0.04179 | -0.009 | 43.144
17.5 | 1.812 | 0.04512 | -0.01 | 40.168
18 | 1.819 | 0.0486 | -0.01 | 37.421
18.5 | 1.82 | 0.05233 | -0.011 | 34.787
19 | 1.818 | 0.05627 | -0.011 | 32.315
19.5 | 1.813 | 0.06029 | -0.011 | 30.076
20 | 1.805 | 0.06462 | -0.012 | 27.939

## 122. Re 14M Mach 0.00 (2)
BIGFOIL.COM POLAR EXPORT
NACA35116
NACA35116 |  |  |  | Cl Max: | 1.7226 | at alpha= | 16.5 | deg
XFOIL ncrit=9 |  |  |  | L/D Max: | 180.948 | at alpha= | 8.5 | deg
Re: | 14000000 |  |  | Cd Min: | 0.07042 | at alpha= | 20 | deg
Mach: | 0 |  |  | Cl=0 at alpha= | -2.2883 | deg
|  |  |  | @ Cl=0.1, Cd= | 0.0060323
|  |  |  | @ Cl=0.4, Cd= | 0.0059425
|  |  |  | @ Cl=0.6, Cd= | 0.0052437
alpha (deg) | Cl | Cd | Cm | Cl/Cd
-20 | -1.7667 | 0.01794 | -0.0507 | -98.4783
-19.5 | -1.7348 | 0.01708 | -0.0473 | -101.5691
-19 | -1.7012 | 0.01632 | -0.044 | -104.2402
-18.5 | -1.6661 | 0.0156 | -0.0406 | -106.8013
-18 | -1.6302 | 0.01489 | -0.0373 | -109.4829
-17.5 | -1.5731 | 0.01407 | -0.0382 | -111.8053
-17 | -1.5023 | 0.01322 | -0.0418 | -113.6384
-16.5 | -1.3539 | 0.01203 | -0.0616 | -112.5436
-16 | -1.329 | 0.01194 | -0.0555 | -111.3065
-15.5 | -1.2943 | 0.01161 | -0.0513 | -111.4815
-15 | -1.2554 | 0.01126 | -0.0478 | -111.492
-14.5 | -1.2168 | 0.01095 | -0.0443 | -111.1233
-14 | -1.1775 | 0.0106 | -0.0408 | -111.0849
-13.5 | -1.1364 | 0.01027 | -0.0375 | -110.6524
-13 | -1.0961 | 0.00988 | -0.0342 | -110.9413
-12.5 | -1.0556 | 0.00965 | -0.0307 | -109.3886
-12 | -1.0092 | 0.00938 | -0.0284 | -107.5906
-11.5 | -0.9613 | 0.00914 | -0.0264 | -105.1751
-11 | -0.9128 | 0.0089 | -0.0246 | -102.5618
-10.5 | -0.8641 | 0.00859 | -0.0227 | -100.5937
-10 | -0.8144 | 0.00834 | -0.0211 | -97.6499
-9.5 | -0.7641 | 0.00814 | -0.0195 | -93.8698
-9 | -0.7128 | 0.00794 | -0.0181 | -89.7733
-8.5 | -0.6618 | 0.00771 | -0.0166 | -85.8366
-8 | -0.6102 | 0.00751 | -0.0153 | -81.2517
-7.5 | -0.5579 | 0.00735 | -0.0141 | -75.9048
-7 | -0.5055 | 0.00717 | -0.0129 | -70.5021
-6.5 | -0.4532 | 0.00702 | -0.0117 | -64.5584
-6 | -0.3998 | 0.00687 | -0.0107 | -58.1951
-5.5 | -0.3471 | 0.00674 | -0.0096 | -51.4985
-5 | -0.2931 | 0.00661 | -0.0087 | -44.3419
-4.5 | -0.2399 | 0.00651 | -0.0077 | -36.851
-4 | -0.1856 | 0.00641 | -0.0069 | -28.9548
-3.5 | -0.1318 | 0.00631 | -0.0061 | -20.8875
-3 | -0.0777 | 0.00624 | -0.0053 | -12.4519
-2.5 | -0.0229 | 0.00616 | -0.0046 | -3.7175
-2 | 0.0312 | 0.00611 | -0.0039 | 5.1064
-1.5 | 0.0861 | 0.00604 | -0.0033 | 14.255
-1 | 0.1404 | 0.00601 | -0.0026 | 23.3611
-0.5 | 0.1952 | 0.00597 | -0.002 | 32.6968
0 | 0.2501 | 0.00595 | -0.0015 | 42.0336
0.5 | 0.3045 | 0.00595 | -0.0009 | 51.1765
1 | 0.3597 | 0.00592 | -0.0005 | 60.7601
1.5 | 0.4135 | 0.00595 | 0.0002 | 69.4958
2 | 0.4683 | 0.00592 | 0.0007 | 79.1047
2.5 | 0.5215 | 0.00595 | 0.0014 | 87.6471
3 | 0.5744 | 0.00589 | 0.0022 | 97.5212
3.5 | 0.6049 | 0.00512 | 0.0075 | 118.1445
4 | 0.645 | 0.00485 | 0.0109 | 132.9897
4.5 | 0.69 | 0.00473 | 0.0134 | 145.8774
5 | 0.7366 | 0.00477 | 0.0154 | 154.4235
5.5 | 0.7861 | 0.00482 | 0.0169 | 163.0913
6 | 0.8343 | 0.00496 | 0.0185 | 168.2056
6.5 | 0.8841 | 0.0051 | 0.0198 | 173.3529
7 | 0.9347 | 0.00527 | 0.0208 | 177.3624
7.5 | 0.9844 | 0.00552 | 0.0218 | 178.3333
8 | 1.0371 | 0.00575 | 0.0222 | 180.3652
8.5 | 1.0875 | 0.00601 | 0.023 | 180.9484
9 | 1.15 | 0.00641 | 0.0209 | 179.4072
9.5 | 1.2198 | 0.00694 | 0.017 | 175.7637
10 | 1.2833 | 0.00736 | 0.0146 | 174.3614
10.5 | 1.3312 | 0.00794 | 0.0153 | 167.6574
11 | 1.3802 | 0.00854 | 0.0157 | 161.6159
11.5 | 1.4334 | 0.0091 | 0.0152 | 157.5165
12 | 1.468 | 0.0099 | 0.0181 | 148.2828
12.5 | 1.4964 | 0.01065 | 0.0222 | 140.507
13 | 1.5346 | 0.01182 | 0.0232 | 129.8308
13.5 | 1.5768 | 0.01276 | 0.0234 | 123.5737
14 | 1.6122 | 0.01409 | 0.0241 | 114.4216
14.5 | 1.6438 | 0.01573 | 0.0248 | 104.501
15 | 1.672 | 0.01775 | 0.0252 | 94.1972
15.5 | 1.6909 | 0.02064 | 0.0255 | 81.9234
16 | 1.7119 | 0.02363 | 0.0252 | 72.446
16.5 | 1.7226 | 0.02749 | 0.0251 | 62.6628
17 | 1.7211 | 0.03152 | 0.027 | 54.6034
17.5 | 1.7103 | 0.03689 | 0.0279 | 46.3622
18 | 1.6999 | 0.04259 | 0.0283 | 39.9131
18.5 | 1.6812 | 0.04933 | 0.0282 | 34.0807
19 | 1.6653 | 0.05598 | 0.0277 | 29.7481
19.5 | 1.6468 | 0.06315 | 0.0269 | 26.0776
20 | 1.6278 | 0.07042 | 0.0259 | 23.1156

## 123. Re 14M Mach 0.10 (1)
BIGFOIL.COM POLAR EXPORT
NACA35116
NACA35116 |  |  |  | Cl Max: | 1.807 | at alpha= | 18 | deg
JavaFoil+Calcfoil stall+Eppler ext transition |  |  |  | L/D Max: | 135.203 | at alpha= | 6 | deg
Re: | 14000000 |  |  | Cd Min: | 0.00705 | at alpha= | 4 | deg
Mach: | 0.1 |  |  | Cl=0 at alpha= | -1.75 | deg
|  |  |  | @ Cl=0.1, Cd= | 0.0094855
|  |  |  | @ Cl=0.4, Cd= | 0.0089292
|  |  |  | @ Cl=0.6, Cd= | 0.0071613
alpha (deg) | Cl | Cd | Cm | Cl/Cd
-18 | -0.954 | 0.1164 | 0.008 | -8.192
-17.5 | -0.959 | 0.11008 | 0.009 | -8.716
-17 | -0.963 | 0.10404 | 0.009 | -9.26
-16.5 | -0.966 | 0.09792 | 0.009 | -9.863
-16 | -0.966 | 0.09199 | 0.009 | -10.503
-15.5 | -0.965 | 0.08609 | 0.009 | -11.204
-15 | -0.961 | 0.07984 | 0.009 | -12.042
-14.5 | -0.956 | 0.0738 | 0.009 | -12.956
-14 | -0.95 | 0.06686 | 0.009 | -14.215
-13.5 | -0.95 | 0.05622 | 0.01 | -16.897
-13 | -1.067 | 0.01468 | 0.012 | -72.677
-12.5 | -1.059 | 0.01269 | 0.012 | -83.431
-12 | -1.038 | 0.01188 | 0.012 | -87.348
-11.5 | -1.01 | 0.01131 | 0.012 | -89.36
-11 | -0.979 | 0.00954 | 0.012 | -102.579
-10.5 | -0.944 | 0.00972 | 0.012 | -97.061
-10 | -0.905 | 0.01005 | 0.012 | -89.993
-9.5 | -0.863 | 0.00973 | 0.012 | -88.745
-9 | -0.819 | 0.01016 | 0.011 | -80.577
-8.5 | -0.773 | 0.00985 | 0.011 | -78.419
-8 | -0.724 | 0.00959 | 0.011 | -75.507
-7.5 | -0.673 | 0.01013 | 0.011 | -66.457
-7 | -0.621 | 0.00989 | 0.011 | -62.766
-6.5 | -0.566 | 0.0096 | 0.01 | -59.005
-6 | -0.51 | 0.00942 | 0.01 | -54.175
-5.5 | -0.453 | 0.00923 | 0.01 | -49.146
-5 | -0.395 | 0.00979 | 0.01 | -40.385
-4.5 | -0.336 | 0.00961 | 0.009 | -34.992
-4 | -0.276 | 0.00941 | 0.009 | -29.373
-3.5 | -0.216 | 0.00932 | 0.009 | -23.137
-3 | -0.155 | 0.0092 | 0.008 | -16.793
-2.5 | -0.093 | 0.0091 | 0.008 | -10.212
-2 | -0.031 | 0.00905 | 0.008 | -3.419
-1.5 | 0.031 | 0.00895 | 0.008 | 3.499
-1 | 0.094 | 0.00953 | 0.007 | 9.845
-0.5 | 0.156 | 0.00907 | 0.007 | 17.217
0 | 0.219 | 0.009 | 0.006 | 24.273
0.5 | 0.281 | 0.00897 | 0.006 | 31.299
1 | 0.343 | 0.00892 | 0.006 | 38.46
1.5 | 0.405 | 0.00893 | 0.005 | 45.338
2 | 0.467 | 0.00899 | 0.005 | 51.942
2.5 | 0.528 | 0.00855 | 0.005 | 61.837
3 | 0.59 | 0.00714 | 0.004 | 82.576
3.5 | 0.651 | 0.00727 | 0.004 | 89.572
4 | 0.712 | 0.00705 | 0.003 | 101.119
4.5 | 0.773 | 0.0075 | 0.003 | 103.156
5 | 0.834 | 0.00729 | 0.002 | 114.334
5.5 | 0.894 | 0.00715 | 0.002 | 125.061
6 | 0.953 | 0.00705 | 0.001 | 135.203
6.5 | 1.012 | 0.00798 | 0.001 | 126.905
7 | 1.07 | 0.00827 | 0.001 | 129.509
7.5 | 1.128 | 0.00861 | 0 | 131.041
8 | 1.184 | 0.00902 | 0 | 131.315
8.5 | 1.239 | 0.00949 | -0.001 | 130.518
9 | 1.292 | 0.01022 | -0.001 | 126.334
9.5 | 1.343 | 0.01087 | -0.002 | 123.567
10 | 1.391 | 0.01171 | -0.002 | 118.816
10.5 | 1.437 | 0.01297 | -0.003 | 110.745
11 | 1.48 | 0.01428 | -0.003 | 103.635
11.5 | 1.52 | 0.01578 | -0.004 | 96.306
12 | 1.557 | 0.0175 | -0.004 | 89.005
12.5 | 1.593 | 0.01942 | -0.005 | 82.011
13 | 1.626 | 0.02149 | -0.005 | 75.653
13.5 | 1.658 | 0.02368 | -0.006 | 69.985
14 | 1.686 | 0.026 | -0.006 | 64.848
14.5 | 1.712 | 0.02842 | -0.007 | 60.241
15 | 1.736 | 0.03103 | -0.007 | 55.94
15.5 | 1.756 | 0.03379 | -0.008 | 51.965
16 | 1.772 | 0.0367 | -0.008 | 48.287
16.5 | 1.786 | 0.03981 | -0.009 | 44.85
17 | 1.796 | 0.04308 | -0.009 | 41.692
17.5 | 1.803 | 0.04652 | -0.01 | 38.762
18 | 1.807 | 0.05013 | -0.01 | 36.054
18.5 | 1.806 | 0.05398 | -0.011 | 33.456
19 | 1.801 | 0.05807 | -0.011 | 31.015
19.5 | 1.793 | 0.06226 | -0.012 | 28.8
20 | 1.782 | 0.06669 | -0.012 | 26.72

## 124. Re 14M Mach 0.10 (2)
BIGFOIL.COM POLAR EXPORT
NACA35116
NACA35116 |  |  |  | Cl Max: | 1.7157 | at alpha= | 16.5 | deg
XFOIL ncrit=9 |  |  |  | L/D Max: | 180.975 | at alpha= | 8.5 | deg
Re: | 14000000 |  |  | Cd Min: | 0.07507 | at alpha= | 20 | deg
Mach: | 0.1 |  |  | Cl=0 at alpha= | -2.2947 | deg
|  |  |  | @ Cl=0.1, Cd= | 0.006043
|  |  |  | @ Cl=0.4, Cd= | 0.0059508
|  |  |  | @ Cl=0.6, Cd= | 0.0053572
alpha (deg) | Cl | Cd | Cm | Cl/Cd
-16 | -1.3386 | 0.01221 | -0.059 | -109.6314
-15.5 | -1.3034 | 0.01184 | -0.0547 | -110.0845
-15 | -1.2646 | 0.01146 | -0.0509 | -110.349
-14.5 | -1.2251 | 0.01113 | -0.0472 | -110.0719
-14 | -1.1853 | 0.0108 | -0.0435 | -109.75
-13.5 | -1.1435 | 0.01045 | -0.0402 | -109.4258
-13 | -1.1022 | 0.01003 | -0.0367 | -109.8903
-12.5 | -1.0617 | 0.00977 | -0.033 | -108.6694
-12 | -1.0162 | 0.00948 | -0.0303 | -107.1941
-11.5 | -0.9679 | 0.00922 | -0.0281 | -104.9783
-11 | -0.9187 | 0.00899 | -0.0261 | -102.1913
-10.5 | -0.8694 | 0.00868 | -0.0242 | -100.1613
-10 | -0.8194 | 0.00841 | -0.0224 | -97.4316
-9.5 | -0.7687 | 0.00819 | -0.0207 | -93.8584
-9 | -0.7169 | 0.00799 | -0.0191 | -89.7247
-8.5 | -0.6653 | 0.00777 | -0.0176 | -85.6242
-8 | -0.6135 | 0.00754 | -0.0162 | -81.366
-7.5 | -0.5608 | 0.00738 | -0.0149 | -75.9892
-7 | -0.5079 | 0.00721 | -0.0136 | -70.4438
-6.5 | -0.4553 | 0.00704 | -0.0123 | -64.6733
-6 | -0.4015 | 0.0069 | -0.0113 | -58.1884
-5.5 | -0.3484 | 0.00676 | -0.0101 | -51.5385
-5 | -0.2941 | 0.00663 | -0.0092 | -44.359
-4.5 | -0.2406 | 0.00652 | -0.0081 | -36.9018
-4 | -0.186 | 0.00642 | -0.0073 | -28.972
-3.5 | -0.1318 | 0.00632 | -0.0064 | -20.8544
-3 | -0.0773 | 0.00625 | -0.0055 | -12.368
-2.5 | -0.0223 | 0.00617 | -0.0048 | -3.6143
-2 | 0.032 | 0.00612 | -0.004 | 5.2288
-1.5 | 0.0873 | 0.00605 | -0.0034 | 14.4298
-1 | 0.1419 | 0.00602 | -0.0027 | 23.5714
-0.5 | 0.1971 | 0.00598 | -0.0021 | 32.9599
0 | 0.2523 | 0.00596 | -0.0016 | 42.3322
0.5 | 0.307 | 0.00596 | -0.0009 | 51.5101
1 | 0.3625 | 0.00593 | -0.0005 | 61.1298
1.5 | 0.4166 | 0.00596 | 0.0002 | 69.8993
2 | 0.4717 | 0.00593 | 0.0007 | 79.5447
2.5 | 0.5252 | 0.00596 | 0.0014 | 88.1208
3 | 0.5785 | 0.0059 | 0.0022 | 98.0508
3.5 | 0.609 | 0.00513 | 0.0076 | 118.7135
4 | 0.6493 | 0.00486 | 0.0111 | 133.6008
4.5 | 0.6942 | 0.00475 | 0.0137 | 146.1474
5 | 0.7413 | 0.00479 | 0.0158 | 154.7599
5.5 | 0.7909 | 0.00485 | 0.0173 | 163.0722
6 | 0.8395 | 0.00498 | 0.0189 | 168.5743
6.5 | 0.8893 | 0.00512 | 0.0203 | 173.6914
7 | 0.9405 | 0.00529 | 0.0213 | 177.7883
7.5 | 0.9904 | 0.00555 | 0.0225 | 178.4505
8 | 1.0434 | 0.00578 | 0.0229 | 180.519
8.5 | 1.0949 | 0.00605 | 0.0236 | 180.9752
9 | 1.1588 | 0.00645 | 0.0214 | 179.6589
9.5 | 1.2297 | 0.007 | 0.0174 | 175.6714
10 | 1.293 | 0.00742 | 0.0152 | 174.2588
10.5 | 1.3398 | 0.008 | 0.0163 | 167.475
11 | 1.3902 | 0.00865 | 0.0165 | 160.7168
11.5 | 1.4417 | 0.0092 | 0.0165 | 156.7065
12 | 1.4743 | 0.01004 | 0.0199 | 146.8426
12.5 | 1.5053 | 0.01084 | 0.0235 | 138.8653
13 | 1.5429 | 0.01209 | 0.0246 | 127.6179
13.5 | 1.5837 | 0.01314 | 0.025 | 120.5251
14 | 1.6185 | 0.01458 | 0.0257 | 111.0082
14.5 | 1.6488 | 0.01643 | 0.0264 | 100.353
15 | 1.6756 | 0.01871 | 0.0267 | 89.5564
15.5 | 1.6909 | 0.02206 | 0.0269 | 76.65
16 | 1.7099 | 0.02538 | 0.0265 | 67.3719
16.5 | 1.7157 | 0.02955 | 0.0268 | 58.0609
17 | 1.7103 | 0.03413 | 0.0284 | 50.1113
17.5 | 1.6952 | 0.04012 | 0.0292 | 42.2532
18 | 1.682 | 0.04623 | 0.0293 | 36.3833
18.5 | 1.662 | 0.05327 | 0.029 | 31.1995
19 | 1.6452 | 0.0601 | 0.0284 | 27.3744
19.5 | 1.6272 | 0.06729 | 0.0275 | 24.1819
20 | 1.6054 | 0.07507 | 0.0262 | 21.3854

## 125. Re 14M Mach 0.25 (1)
BIGFOIL.COM POLAR EXPORT
NACA35116
NACA35116 |  |  |  | Cl Max: | 1.739 | at alpha= | 16.5 | deg
JavaFoil+Calcfoil stall+Eppler ext transition |  |  |  | L/D Max: | 128.804 | at alpha= | 5.5 | deg
Re: | 14000000 |  |  | Cd Min: | 0.00697 | at alpha= | 3 | deg
Mach: | 0.25 |  |  | Cl=0 at alpha= | -1.75 | deg
|  |  |  | @ Cl=0.1, Cd= | 0.0086175
|  |  |  | @ Cl=0.4, Cd= | 0.00917
|  |  |  | @ Cl=0.6, Cd= | 0.0071443
alpha (deg) | Cl | Cd | Cm | Cl/Cd
-16.5 | -0.764 | 0.11277 | 0.008 | -6.771
-16 | -0.787 | 0.10609 | 0.008 | -7.42
-15.5 | -0.807 | 0.09963 | 0.008 | -8.1
-15 | -0.823 | 0.09328 | 0.008 | -8.825
-14.5 | -0.836 | 0.08697 | 0.009 | -9.608
-14 | -0.844 | 0.08109 | 0.009 | -10.408
-13.5 | -0.849 | 0.07496 | 0.009 | -11.322
-13 | -0.85 | 0.06864 | 0.009 | -12.385
-12.5 | -0.848 | 0.06215 | 0.009 | -13.648
-12 | -0.847 | 0.05342 | 0.009 | -15.861
-11.5 | -0.968 | 0.0132 | 0.012 | -73.328
-11 | -0.954 | 0.01198 | 0.012 | -79.69
-10.5 | -0.93 | 0.01123 | 0.012 | -82.773
-10 | -0.898 | 0.00944 | 0.012 | -95.142
-9.5 | -0.862 | 0.00961 | 0.012 | -89.716
-9 | -0.822 | 0.00993 | 0.012 | -82.784
-8.5 | -0.779 | 0.01029 | 0.012 | -75.707
-8 | -0.732 | 0.00995 | 0.011 | -73.592
-7.5 | -0.683 | 0.00967 | 0.011 | -70.655
-7 | -0.631 | 0.01019 | 0.011 | -61.984
-6.5 | -0.577 | 0.00997 | 0.011 | -57.886
-6 | -0.521 | 0.00973 | 0.01 | -53.585
-5.5 | -0.464 | 0.00949 | 0.01 | -48.868
-5 | -0.405 | 0.00928 | 0.01 | -43.608
-4.5 | -0.344 | 0.0091 | 0.01 | -37.836
-4 | -0.283 | 0.00965 | 0.009 | -29.365
-3.5 | -0.221 | 0.00957 | 0.009 | -23.117
-3 | -0.159 | 0.00943 | 0.009 | -16.808
-2.5 | -0.095 | 0.0093 | 0.008 | -10.26
-2 | -0.032 | 0.00917 | 0.008 | -3.464
-1.5 | 0.032 | 0.00868 | 0.008 | 3.706
-1 | 0.096 | 0.00862 | 0.007 | 11.176
-0.5 | 0.16 | 0.00858 | 0.007 | 18.707
0 | 0.224 | 0.00916 | 0.007 | 24.494
0.5 | 0.288 | 0.0091 | 0.006 | 31.695
1 | 0.352 | 0.0092 | 0.006 | 38.291
1.5 | 0.416 | 0.00916 | 0.005 | 45.374
2 | 0.479 | 0.00875 | 0.005 | 54.741
2.5 | 0.543 | 0.0088 | 0.005 | 61.671
3 | 0.606 | 0.00697 | 0.004 | 86.92
3.5 | 0.668 | 0.00708 | 0.004 | 94.447
4 | 0.731 | 0.00727 | 0.003 | 100.585
4.5 | 0.793 | 0.00708 | 0.003 | 112.026
5 | 0.855 | 0.00697 | 0.002 | 122.743
5.5 | 0.916 | 0.00711 | 0.002 | 128.804
6 | 0.977 | 0.00802 | 0.002 | 121.778
6.5 | 1.037 | 0.00831 | 0.001 | 124.745
7 | 1.096 | 0.00865 | 0.001 | 126.695
7.5 | 1.153 | 0.00906 | 0 | 127.373
8 | 1.21 | 0.00955 | 0 | 126.6
8.5 | 1.264 | 0.01012 | -0.001 | 124.859
9 | 1.317 | 0.01085 | -0.001 | 121.37
9.5 | 1.367 | 0.0119 | -0.002 | 114.809
10 | 1.414 | 0.01296 | -0.002 | 109.137
10.5 | 1.458 | 0.01452 | -0.003 | 100.397
11 | 1.499 | 0.01618 | -0.003 | 92.65
11.5 | 1.537 | 0.01808 | -0.004 | 85.016
12 | 1.573 | 0.02024 | -0.004 | 77.71
12.5 | 1.606 | 0.02254 | -0.005 | 71.23
13 | 1.636 | 0.02502 | -0.005 | 65.368
13.5 | 1.663 | 0.02763 | -0.006 | 60.191
14 | 1.686 | 0.03042 | -0.006 | 55.436
14.5 | 1.706 | 0.03334 | -0.007 | 51.164
15 | 1.722 | 0.03647 | -0.007 | 47.213
15.5 | 1.733 | 0.03978 | -0.008 | 43.564
16 | 1.738 | 0.04333 | -0.008 | 40.113
16.5 | 1.739 | 0.0471 | -0.009 | 36.922
17 | 1.735 | 0.05112 | -0.009 | 33.937
17.5 | 1.726 | 0.05538 | -0.01 | 31.155
18 | 1.711 | 0.05998 | -0.01 | 28.527
18.5 | 1.688 | 0.06482 | -0.011 | 26.049
19 | 1.66 | 0.06993 | -0.011 | 23.735
19.5 | 1.626 | 0.07531 | -0.012 | 21.584
20 | 1.586 | 0.08101 | -0.012 | 19.578

## 126. Re 14M Mach 0.25 (2)
BIGFOIL.COM POLAR EXPORT
NACA35116
NACA35116 |  |  |  | Cl Max: | 1.6772 | at alpha= | 15 | deg
XFOIL ncrit=9 |  |  |  | L/D Max: | 180.859 | at alpha= | 8.5 | deg
Re: | 14000000 |  |  | Cd Min: | 0.09772 | at alpha= | 20 | deg
Mach: | 0.25 |  |  | Cl=0 at alpha= | -2.3316 | deg
|  |  |  | @ Cl=0.1, Cd= | 0.006098
|  |  |  | @ Cl=0.4, Cd= | 0.0059978
|  |  |  | @ Cl=0.6, Cd= | 0.0059814
alpha (deg) | Cl | Cd | Cm | Cl/Cd
-20 | -1.7546 | 0.02956 | -0.0946 | -59.3572
-19.5 | -1.751 | 0.02628 | -0.0898 | -66.6286
-19 | -1.7391 | 0.02368 | -0.0843 | -73.4417
-18.5 | -1.7205 | 0.02156 | -0.0785 | -79.8006
-18 | -1.6948 | 0.01986 | -0.0728 | -85.3374
-17.5 | -1.6532 | 0.01836 | -0.0689 | -90.0436
-17 | -1.5776 | 0.01682 | -0.0707 | -93.7931
-16.5 | -1.4635 | 0.01526 | -0.0792 | -95.9043
-16 | -1.3839 | 0.01441 | -0.0816 | -96.0375
-15.5 | -1.3505 | 0.01374 | -0.0754 | -98.2897
-15 | -1.3125 | 0.01301 | -0.07 | -100.8839
-14.5 | -1.2738 | 0.01238 | -0.0646 | -102.8918
-14 | -1.231 | 0.01186 | -0.0598 | -103.7943
-13.5 | -1.1869 | 0.0114 | -0.0552 | -104.114
-13 | -1.1421 | 0.01096 | -0.0507 | -104.2062
-12.5 | -1.0955 | 0.01058 | -0.0466 | -103.5444
-12 | -1.0495 | 0.01012 | -0.0425 | -103.7055
-11.5 | -1.0034 | 0.00977 | -0.0384 | -102.7021
-11 | -0.9532 | 0.00943 | -0.0352 | -101.0817
-10.5 | -0.9007 | 0.00913 | -0.0325 | -98.6528
-10 | -0.8472 | 0.00885 | -0.03 | -95.7288
-9.5 | -0.794 | 0.00852 | -0.0276 | -93.1925
-9 | -0.7404 | 0.00824 | -0.0253 | -89.8544
-8.5 | -0.6856 | 0.008 | -0.0233 | -85.7
-8 | -0.6311 | 0.00779 | -0.0213 | -81.0141
-7.5 | -0.5765 | 0.00754 | -0.0194 | -76.4589
-7 | -0.5215 | 0.00736 | -0.0177 | -70.856
-6.5 | -0.4661 | 0.00718 | -0.0161 | -64.9164
-6 | -0.4111 | 0.007 | -0.0144 | -58.7286
-5.5 | -0.3552 | 0.00687 | -0.013 | -51.7031
-5 | -0.2996 | 0.0067 | -0.0117 | -44.7164
-4.5 | -0.2438 | 0.00661 | -0.0104 | -36.8835
-4 | -0.1877 | 0.00647 | -0.0092 | -29.0108
-3.5 | -0.1317 | 0.0064 | -0.008 | -20.5781
-3 | -0.0751 | 0.0063 | -0.007 | -11.9206
-2.5 | -0.019 | 0.00622 | -0.006 | -3.0547
-2 | 0.0374 | 0.00616 | -0.0051 | 6.0714
-1.5 | 0.0945 | 0.0061 | -0.0043 | 15.4918
-1 | 0.1507 | 0.00608 | -0.0034 | 24.7862
-0.5 | 0.2079 | 0.00602 | -0.0027 | 34.5349
0 | 0.2642 | 0.00603 | -0.0019 | 43.8143
0.5 | 0.3213 | 0.006 | -0.0012 | 53.55
1 | 0.3779 | 0.00599 | -0.0005 | 63.0885
1.5 | 0.4342 | 0.00601 | 0.0002 | 72.2463
2 | 0.4909 | 0.006 | 0.0009 | 81.8167
2.5 | 0.5462 | 0.00604 | 0.0017 | 90.4305
3 | 0.6013 | 0.00598 | 0.0027 | 100.5518
3.5 | 0.6315 | 0.00524 | 0.0086 | 120.5153
4 | 0.673 | 0.00492 | 0.0124 | 136.7886
4.5 | 0.7179 | 0.00485 | 0.0155 | 148.0206
5 | 0.7672 | 0.00487 | 0.0177 | 157.5359
5.5 | 0.8171 | 0.00497 | 0.0197 | 164.4064
6 | 0.868 | 0.00508 | 0.0215 | 170.8661
6.5 | 0.9178 | 0.00528 | 0.0235 | 173.8258
7 | 0.9715 | 0.00542 | 0.0247 | 179.2435
7.5 | 1.0231 | 0.0057 | 0.0262 | 179.4912
8 | 1.0781 | 0.00598 | 0.027 | 180.2843
8.5 | 1.1376 | 0.00629 | 0.0267 | 180.8585
9 | 1.2116 | 0.00671 | 0.0232 | 180.5663
9.5 | 1.2834 | 0.00733 | 0.02 | 175.0887
10 | 1.3446 | 0.00784 | 0.0191 | 171.5051
10.5 | 1.3876 | 0.00839 | 0.022 | 165.3874
11 | 1.4396 | 0.00918 | 0.0225 | 156.8192
11.5 | 1.4838 | 0.00989 | 0.0247 | 150.0303
12 | 1.5083 | 0.01094 | 0.03 | 137.8702
12.5 | 1.5513 | 0.01215 | 0.0309 | 127.679
13 | 1.5835 | 0.01402 | 0.0324 | 112.9458
13.5 | 1.6176 | 0.01595 | 0.0331 | 101.4169
14 | 1.6452 | 0.01854 | 0.0336 | 88.7379
14.5 | 1.6658 | 0.02188 | 0.0337 | 76.1335
15 | 1.6772 | 0.02615 | 0.0336 | 64.1377
15.5 | 1.6764 | 0.03163 | 0.0332 | 53.0003
16 | 1.67 | 0.0377 | 0.0326 | 44.2971
16.5 | 1.6522 | 0.04383 | 0.0339 | 37.6956
17 | 1.6269 | 0.05112 | 0.0342 | 31.8251
17.5 | 1.609 | 0.05799 | 0.034 | 27.7462
18 | 1.5852 | 0.06581 | 0.0331 | 24.0875
18.5 | 1.5633 | 0.07355 | 0.032 | 21.2549
19 | 1.5337 | 0.08242 | 0.0302 | 18.6083
19.5 | 1.5212 | 0.08957 | 0.0287 | 16.9834
20 | 1.5003 | 0.09772 | 0.0266 | 15.353

## 127. Re 14M Mach 0.50 (1)
BIGFOIL.COM POLAR EXPORT
NACA35116
NACA35116 |  |  |  | Cl Max: | 1.545 | at alpha= | 11.5 | deg
JavaFoil+Calcfoil stall+Eppler ext transition |  |  |  | L/D Max: | 111.493 | at alpha= | 6 | deg
Re: | 14000000 |  |  | Cd Min: | 0.00684 | at alpha= | 3 | deg
Mach: | 0.5 |  |  | Cl=0 at alpha= | -1.7535 | deg
|  |  |  | @ Cl=0.1, Cd= | 0.008432
|  |  |  | @ Cl=0.4, Cd= | 0.0085928
|  |  |  | @ Cl=0.6, Cd= | 0.0081403
alpha (deg) | Cl | Cd | Cm | Cl/Cd
-20 | -1.019 | 0.15872 | 0.009 | -6.421
-19.5 | -0.988 | 0.17464 | 0.009 | -5.657
-19 | -0.962 | 0.1573 | 0.009 | -6.118
-18.5 | -0.937 | 0.14491 | 0.009 | -6.463
-18 | -0.906 | 0.15486 | 0.009 | -5.849
-17.5 | -0.88 | 0.13725 | 0.009 | -6.414
-17 | -0.855 | 0.12477 | 0.009 | -6.851
-16.5 | -0.823 | 0.13755 | 0.009 | -5.985
-16 | -0.798 | 0.11629 | 0.009 | -6.863
-15.5 | -0.773 | 0.10574 | 0.009 | -7.307
-15 | -0.741 | 0.11282 | 0.009 | -6.569
-14.5 | -0.716 | 0.0988 | 0.009 | -7.248
-14 | -0.693 | 0.08584 | 0.009 | -8.069
-13.5 | -0.66 | 0.08833 | 0.009 | -7.478
-13 | -0.637 | 0.07722 | 0.009 | -8.254
-12.5 | -0.604 | 0.08175 | 0.008 | -7.383
-12 | -0.58 | 0.07114 | 0.009 | -8.159
-11.5 | -0.549 | 0.07322 | 0.008 | -7.502
-11 | -0.524 | 0.06607 | 0.009 | -7.924
-10.5 | -0.494 | 0.06618 | 0.008 | -7.463
-10 | -0.468 | 0.05974 | 0.008 | -7.832
-9.5 | -0.437 | 0.06081 | 0.008 | -7.193
-9 | -0.413 | 0.05243 | 0.008 | -7.878
-8.5 | -0.384 | 0.0517 | 0.008 | -7.419
-8 | -0.353 | 0.05318 | 0.007 | -6.644
-7.5 | -0.522 | 0.04112 | 0.009 | -12.698
-7 | -0.625 | 0.00937 | 0.012 | -66.655
-6.5 | -0.595 | 0.01007 | 0.012 | -59.141
-6 | -0.55 | 0.00967 | 0.012 | -56.931
-5.5 | -0.498 | 0.00961 | 0.011 | -51.778
-5 | -0.439 | 0.00929 | 0.011 | -47.27
-4.5 | -0.377 | 0.00905 | 0.011 | -41.678
-4 | -0.312 | 0.00952 | 0.01 | -32.751
-3.5 | -0.245 | 0.00928 | 0.01 | -26.351
-3 | -0.176 | 0.00912 | 0.01 | -19.28
-2.5 | -0.106 | 0.00905 | 0.009 | -11.706
-2 | -0.035 | 0.00898 | 0.009 | -3.939
-1.5 | 0.036 | 0.00845 | 0.009 | 4.242
-1 | 0.107 | 0.00843 | 0.008 | 12.75
-0.5 | 0.179 | 0.00894 | 0.008 | 20.014
0 | 0.25 | 0.00896 | 0.007 | 27.929
0.5 | 0.321 | 0.00862 | 0.007 | 37.268
1 | 0.392 | 0.00863 | 0.007 | 45.446
1.5 | 0.463 | 0.0083 | 0.006 | 55.801
2 | 0.533 | 0.00837 | 0.006 | 63.714
2.5 | 0.603 | 0.00813 | 0.005 | 74.17
3 | 0.673 | 0.00684 | 0.005 | 98.287
3.5 | 0.741 | 0.0077 | 0.004 | 96.24
4 | 0.81 | 0.00797 | 0.004 | 101.555
4.5 | 0.877 | 0.00826 | 0.003 | 106.157
5 | 0.943 | 0.00865 | 0.003 | 108.976
5.5 | 1.007 | 0.00908 | 0.002 | 110.918
6 | 1.07 | 0.0096 | 0.002 | 111.493
6.5 | 1.13 | 0.01032 | 0.001 | 109.583
7 | 1.189 | 0.01114 | 0.001 | 106.743
7.5 | 1.245 | 0.01233 | 0 | 100.98
8 | 1.298 | 0.0136 | 0 | 95.414
8.5 | 1.348 | 0.01522 | -0.001 | 88.595
9 | 1.396 | 0.01717 | -0.002 | 81.275
9.5 | 1.44 | 0.01954 | -0.002 | 73.661
10 | 1.478 | 0.02251 | -0.003 | 65.657
10.5 | 1.51 | 0.02621 | -0.003 | 57.602
11 | 1.533 | 0.03039 | -0.004 | 50.433
11.5 | 1.545 | 0.03542 | -0.004 | 43.623
12 | 1.542 | 0.04077 | -0.005 | 37.823
12.5 | 1.514 | 0.04685 | -0.005 | 32.317
13 | 1.437 | 0.05431 | -0.006 | 26.458
13.5 | 1.08 | 0.06631 | -0.006 | 16.284
14 | 0.968 | 0.06903 | -0.007 | 14.029
14.5 | 0.997 | 0.07184 | -0.007 | 13.878
15 | 1.018 | 0.08483 | -0.007 | 12.004
15.5 | 1.032 | 0.10537 | -0.008 | 9.794
16 | 1.046 | 0.12913 | -0.008 | 8.098
16.5 | 1.064 | 0.14888 | -0.008 | 7.147

## 128. Re 14M Mach 0.50 (2)
BIGFOIL.COM POLAR EXPORT
NACA35116
NACA35116 |  |  |  | Cl Max: | 1.6622 | at alpha= | 12 | deg
XFOIL ncrit=9 |  |  |  | L/D Max: | 180 | at alpha= | 8 | deg
Re: | 14000000 |  |  | Cd Min: | 0.10912 | at alpha= | 17 | deg
Mach: | 0.5 |  |  | Cl=0 at alpha= | -2.5218 | deg
|  |  |  | @ Cl=0.1, Cd= | 0.0063784
|  |  |  | @ Cl=0.4, Cd= | 0.0062858
|  |  |  | @ Cl=0.6, Cd= | 0.0063565
alpha (deg) | Cl | Cd | Cm | Cl/Cd
-14 | -0.4882 | 0.0883 | -0.0888 | -5.5289
-13.5 | -0.5186 | 0.07755 | -0.0965 | -6.6873
-13 | -0.5473 | 0.06737 | -0.1039 | -8.1238
-12.5 | -0.5741 | 0.0568 | -0.1126 | -10.1074
-12 | -0.6002 | 0.04743 | -0.1197 | -12.6544
-11.5 | -0.6341 | 0.04087 | -0.1189 | -15.515
-11 | -0.675 | 0.03535 | -0.1129 | -19.0948
-10.5 | -0.72 | 0.03018 | -0.1027 | -23.8569
-10 | -0.765 | 0.02527 | -0.0892 | -30.2731
-9.5 | -0.8087 | 0.0194 | -0.0755 | -41.6856
-9 | -0.829 | 0.01355 | -0.0631 | -61.1808
-8.5 | -0.7867 | 0.01024 | -0.0553 | -76.8262
-8 | -0.7145 | 0.00907 | -0.0505 | -78.7762
-7.5 | -0.6462 | 0.00854 | -0.0455 | -75.6674
-7 | -0.5796 | 0.00816 | -0.0407 | -71.0294
-6.5 | -0.5139 | 0.00785 | -0.0363 | -65.465
-6 | -0.4476 | 0.00756 | -0.0325 | -59.2063
-5.5 | -0.3823 | 0.00736 | -0.029 | -51.9429
-5 | -0.3177 | 0.00713 | -0.0256 | -44.5582
-4.5 | -0.2529 | 0.00697 | -0.0226 | -36.2841
-4 | -0.1894 | 0.00681 | -0.0197 | -27.812
-3.5 | -0.1248 | 0.00667 | -0.0173 | -18.7106
-3 | -0.0614 | 0.00658 | -0.0148 | -9.3313
-2.5 | 0.0028 | 0.00646 | -0.0127 | 0.43344
-2 | 0.0661 | 0.00641 | -0.0105 | 10.312
-1.5 | 0.1305 | 0.00635 | -0.0088 | 20.5512
-1 | 0.1946 | 0.0063 | -0.007 | 30.8889
-0.5 | 0.2583 | 0.00629 | -0.0053 | 41.0652
0 | 0.323 | 0.00625 | -0.0039 | 51.68
0.5 | 0.3863 | 0.00629 | -0.0022 | 61.4149
1 | 0.4513 | 0.00627 | -0.0009 | 71.9777
1.5 | 0.5148 | 0.00632 | 0.0007 | 81.4557
2 | 0.5791 | 0.00634 | 0.0022 | 91.3407
2.5 | 0.6425 | 0.00639 | 0.0039 | 100.5477
3 | 0.7048 | 0.00642 | 0.0058 | 109.7819
3.5 | 0.7531 | 0.00607 | 0.0104 | 124.0692
4.5 | 0.8258 | 0.00529 | 0.0248 | 156.1059
5 | 0.8758 | 0.00539 | 0.0296 | 162.4861
5.5 | 0.9316 | 0.0055 | 0.0333 | 169.3818
6 | 0.9824 | 0.00574 | 0.038 | 171.1498
6.5 | 1.0326 | 0.00587 | 0.043 | 175.9114
7 | 1.1029 | 0.00628 | 0.0439 | 175.621
7.5 | 1.2095 | 0.00672 | 0.038 | 179.9851
8 | 1.296 | 0.0072 | 0.0363 | 180
8.5 | 1.3616 | 0.00777 | 0.0385 | 175.2381
10 | 1.5458 | 0.01034 | 0.0463 | 149.4971
10.5 | 1.5883 | 0.01196 | 0.0506 | 132.801
11 | 1.6208 | 0.01423 | 0.0548 | 113.9002
11.5 | 1.6489 | 0.01809 | 0.0557 | 91.1498
12 | 1.6622 | 0.02315 | 0.0561 | 71.8013
12.5 | 1.6534 | 0.02965 | 0.0564 | 55.7639
13 | 1.6102 | 0.03829 | 0.0563 | 42.0528
13.5 | 1.5768 | 0.04639 | 0.0559 | 33.9901
14 | 1.5363 | 0.05533 | 0.0547 | 27.7661
14.5 | 1.4921 | 0.06495 | 0.0526 | 22.9731
15 | 1.4583 | 0.07411 | 0.0502 | 19.6775
15.5 | 1.429 | 0.0833 | 0.0474 | 17.1549
16 | 1.4047 | 0.0925 | 0.0441 | 15.1859
17 | 1.3661 | 0.10912 | 0.0396 | 12.5192

## 129. Re 16M Mach 0.00 (1)
BIGFOIL.COM POLAR EXPORT
NACA35116
NACA35116 |  |  |  | Cl Max: | 1.823 | at alpha= | 18.5 | deg
JavaFoil+Calcfoil stall+Eppler ext transition |  |  |  | L/D Max: | 139.135 | at alpha= | 6.5 | deg
Re: | 16000000 |  |  | Cd Min: | 0.00724 | at alpha= | 6.5 | deg
Mach: | 0 |  |  | Cl=0 at alpha= | -1.75 | deg
|  |  |  | @ Cl=0.1, Cd= | 0.0093268
|  |  |  | @ Cl=0.4, Cd= | 0.008789
|  |  |  | @ Cl=0.6, Cd= | 0.0081628
alpha (deg) | Cl | Cd | Cm | Cl/Cd
-18.5 | -0.981 | 0.1193 | 0.009 | -8.222
-18 | -0.987 | 0.11268 | 0.009 | -8.757
-17.5 | -0.99 | 0.1061 | 0.009 | -9.333
-17 | -0.991 | 0.10037 | 0.009 | -9.878
-16.5 | -0.992 | 0.09407 | 0.009 | -10.541
-16 | -0.989 | 0.0884 | 0.009 | -11.192
-15.5 | -0.986 | 0.08206 | 0.009 | -12.017
-15 | -0.981 | 0.07589 | 0.009 | -12.927
-14.5 | -0.975 | 0.06912 | 0.009 | -14.109
-14 | -0.972 | 0.05984 | 0.01 | -16.25
-13.5 | -1.09 | 0.01556 | 0.012 | -70.034
-13 | -1.086 | 0.01314 | 0.012 | -82.67
-12.5 | -1.068 | 0.01207 | 0.012 | -88.559
-12 | -1.044 | 0.01138 | 0.012 | -91.67
-11.5 | -1.014 | 0.01087 | 0.012 | -93.306
-11 | -0.981 | 0.00981 | 0.012 | -99.992
-10.5 | -0.945 | 0.00945 | 0.012 | -100.028
-10 | -0.905 | 0.0098 | 0.012 | -92.346
-9.5 | -0.863 | 0.01022 | 0.012 | -84.437
-9 | -0.818 | 0.00992 | 0.011 | -82.447
-8.5 | -0.771 | 0.00958 | 0.011 | -80.434
-8 | -0.722 | 0.01011 | 0.011 | -71.427
-7.5 | -0.671 | 0.00985 | 0.011 | -68.121
-7 | -0.619 | 0.00962 | 0.011 | -64.315
-6.5 | -0.564 | 0.0094 | 0.01 | -60.045
-6 | -0.508 | 0.00919 | 0.01 | -55.351
-5.5 | -0.452 | 0.00984 | 0.01 | -45.904
-5 | -0.394 | 0.00954 | 0.01 | -41.274
-4.5 | -0.335 | 0.00937 | 0.009 | -35.705
-4 | -0.275 | 0.00923 | 0.009 | -29.8
-3.5 | -0.215 | 0.00912 | 0.009 | -23.548
-3 | -0.154 | 0.009 | 0.008 | -17.088
-2.5 | -0.092 | 0.00891 | 0.008 | -10.373
-2 | -0.031 | 0.00883 | 0.008 | -3.489
-1.5 | 0.031 | 0.00941 | 0.007 | 3.312
-1 | 0.093 | 0.00932 | 0.007 | 10.008
-0.5 | 0.155 | 0.00938 | 0.007 | 16.569
0 | 0.217 | 0.00884 | 0.006 | 24.61
0.5 | 0.279 | 0.00882 | 0.006 | 31.693
1 | 0.341 | 0.00877 | 0.006 | 38.923
1.5 | 0.403 | 0.00879 | 0.005 | 45.842
2 | 0.465 | 0.00878 | 0.005 | 52.899
2.5 | 0.526 | 0.00887 | 0.004 | 59.276
3 | 0.587 | 0.00841 | 0.004 | 69.787
3.5 | 0.648 | 0.00725 | 0.004 | 89.439
4 | 0.709 | 0.00742 | 0.003 | 95.609
4.5 | 0.77 | 0.00749 | 0.003 | 102.791
5 | 0.83 | 0.00727 | 0.002 | 114.083
5.5 | 0.89 | 0.00744 | 0.002 | 119.562
6 | 0.949 | 0.00732 | 0.001 | 129.613
6.5 | 1.008 | 0.00724 | 0.001 | 139.135
7 | 1.066 | 0.00821 | 0.001 | 129.781
7.5 | 1.123 | 0.00853 | 0 | 131.616
8 | 1.179 | 0.00891 | 0 | 132.385
8.5 | 1.234 | 0.0094 | -0.001 | 131.343
9 | 1.287 | 0.0101 | -0.001 | 127.442
9.5 | 1.338 | 0.01072 | -0.002 | 124.837
10 | 1.387 | 0.01179 | -0.002 | 117.698
10.5 | 1.433 | 0.01274 | -0.003 | 112.494
11 | 1.476 | 0.01394 | -0.003 | 105.898
11.5 | 1.517 | 0.01532 | -0.004 | 99.015
12 | 1.555 | 0.01689 | -0.004 | 92.103
12.5 | 1.592 | 0.01863 | -0.005 | 85.417
13 | 1.626 | 0.02052 | -0.005 | 79.245
13.5 | 1.658 | 0.02254 | -0.006 | 73.559
14 | 1.687 | 0.02468 | -0.006 | 68.367
14.5 | 1.715 | 0.02695 | -0.007 | 63.621
15 | 1.739 | 0.02942 | -0.007 | 59.121
15.5 | 1.761 | 0.03199 | -0.008 | 55.035
16 | 1.779 | 0.03474 | -0.008 | 51.201
16.5 | 1.794 | 0.03771 | -0.009 | 47.566
17 | 1.806 | 0.04077 | -0.009 | 44.297
17.5 | 1.815 | 0.044 | -0.01 | 41.255
18 | 1.821 | 0.04749 | -0.01 | 38.35
18.5 | 1.823 | 0.05116 | -0.011 | 35.626
19 | 1.821 | 0.05499 | -0.011 | 33.109
19.5 | 1.816 | 0.05898 | -0.012 | 30.786
20 | 1.808 | 0.06319 | -0.012 | 28.61

## 130. Re 16M Mach 0.00 (2)
BIGFOIL.COM POLAR EXPORT
NACA35116
NACA35116 |  |  |  | Cl Max: | 1.7304 | at alpha= | 16.5 | deg
XFOIL ncrit=9 |  |  |  | L/D Max: | 182.292 | at alpha= | 7.5 | deg
Re: | 16000000 |  |  | Cd Min: | 0.06837 | at alpha= | 20 | deg
Mach: | 0 |  |  | Cl=0 at alpha= | -2.2751 | deg
|  |  |  | @ Cl=0.1, Cd= | 0.0059345
|  |  |  | @ Cl=0.4, Cd= | 0.00584
|  |  |  | @ Cl=0.6, Cd= | 0.0057468
alpha (deg) | Cl | Cd | Cm | Cl/Cd
-20 | -1.7798 | 0.01732 | -0.0491 | -102.7598
-19.5 | -1.7467 | 0.01651 | -0.0458 | -105.7965
-19 | -1.7122 | 0.01578 | -0.0425 | -108.5044
-18.5 | -1.6767 | 0.0151 | -0.0391 | -111.0397
-18 | -1.6167 | 0.01438 | -0.0406 | -112.427
-17.5 | -1.5462 | 0.01356 | -0.0441 | -114.0265
-17 | -1.473 | 0.01276 | -0.0482 | -115.4389
-16.5 | -1.3726 | 0.01207 | -0.0581 | -113.72
-16 | -1.339 | 0.01171 | -0.0537 | -114.3467
-15.5 | -1.3033 | 0.01136 | -0.0498 | -114.7271
-15 | -1.2635 | 0.01101 | -0.0465 | -114.7593
-14.5 | -1.2247 | 0.01069 | -0.0429 | -114.565
-14 | -1.1843 | 0.01039 | -0.0395 | -113.9846
-13.5 | -1.1433 | 0.01009 | -0.0363 | -113.3102
-13 | -1.1035 | 0.00974 | -0.0327 | -113.2957
-12.5 | -1.0608 | 0.00948 | -0.0297 | -111.8987
-12 | -1.014 | 0.00918 | -0.0276 | -110.4575
-11.5 | -0.966 | 0.00893 | -0.0256 | -108.1747
-11 | -0.9169 | 0.00871 | -0.0238 | -105.2698
-10.5 | -0.8678 | 0.00845 | -0.022 | -102.6982
-10 | -0.8183 | 0.00819 | -0.0203 | -99.9145
-9.5 | -0.7675 | 0.00796 | -0.0189 | -96.4196
-9 | -0.7164 | 0.00779 | -0.0174 | -91.9641
-8.5 | -0.6645 | 0.00757 | -0.0161 | -87.7807
-8 | -0.6133 | 0.00737 | -0.0147 | -83.2157
-7.5 | -0.5607 | 0.00719 | -0.0136 | -77.9833
-7 | -0.5082 | 0.00706 | -0.0124 | -71.983
-6.5 | -0.4554 | 0.00687 | -0.0113 | -66.2882
-6 | -0.4024 | 0.00675 | -0.0102 | -59.6148
-5.5 | -0.3489 | 0.00661 | -0.0092 | -52.7837
-5 | -0.2954 | 0.00649 | -0.0083 | -45.5162
-4.5 | -0.2416 | 0.00639 | -0.0074 | -37.8091
-4 | -0.1874 | 0.00628 | -0.0066 | -29.8408
-3.5 | -0.1335 | 0.00621 | -0.0057 | -21.4976
-3 | -0.0788 | 0.00612 | -0.0051 | -12.8758
-2.5 | -0.0246 | 0.00606 | -0.0043 | -4.0594
-2 | 0.0301 | 0.00599 | -0.0036 | 5.025
-1.5 | 0.0849 | 0.00594 | -0.003 | 14.2929
-1 | 0.1395 | 0.00592 | -0.0024 | 23.5642
-0.5 | 0.1947 | 0.00587 | -0.0019 | 33.1687
0 | 0.2491 | 0.00587 | -0.0013 | 42.4361
0.5 | 0.3043 | 0.00583 | -0.0008 | 52.1955
1 | 0.3586 | 0.00584 | -0.0002 | 61.4041
1.5 | 0.4135 | 0.00584 | 0.0002 | 70.8048
2 | 0.4679 | 0.00585 | 0.0007 | 79.9829
2.5 | 0.5218 | 0.00586 | 0.0014 | 89.0444
3 | 0.5752 | 0.00583 | 0.002 | 98.6621
3.5 | 0.6229 | 0.00567 | 0.0038 | 109.8589
4 | 0.6521 | 0.0049 | 0.0094 | 133.0816
4.5 | 0.6946 | 0.00478 | 0.0124 | 145.3138
5 | 0.7411 | 0.00472 | 0.0145 | 157.0127
5.5 | 0.7889 | 0.00482 | 0.0162 | 163.6722
6 | 0.8382 | 0.00489 | 0.0177 | 171.411
6.5 | 0.885 | 0.00505 | 0.0196 | 175.2475
7 | 0.9358 | 0.00521 | 0.0205 | 179.6161
7.5 | 0.9862 | 0.00541 | 0.0215 | 182.2921
8 | 1.0352 | 0.00569 | 0.0226 | 181.9332
8.5 | 1.0847 | 0.00598 | 0.0236 | 181.388
9 | 1.1415 | 0.00637 | 0.0228 | 179.1994
9.5 | 1.2113 | 0.00682 | 0.019 | 177.61
10 | 1.2789 | 0.00728 | 0.0156 | 175.6731
10.5 | 1.3335 | 0.0079 | 0.0148 | 168.7975
11 | 1.3759 | 0.0085 | 0.0166 | 161.8706
11.5 | 1.4295 | 0.00907 | 0.016 | 157.6075
12 | 1.4698 | 0.00975 | 0.0179 | 150.7487
12.5 | 1.4936 | 0.0105 | 0.0229 | 142.2476
13 | 1.5305 | 0.01171 | 0.0241 | 130.7003
13.5 | 1.5751 | 0.0125 | 0.0242 | 126.008
14 | 1.6103 | 0.01381 | 0.025 | 116.6039
14.5 | 1.641 | 0.01547 | 0.0258 | 106.0763
15 | 1.6697 | 0.01741 | 0.0263 | 95.9047
15.5 | 1.6907 | 0.02009 | 0.0266 | 84.1563
16 | 1.7138 | 0.02285 | 0.0264 | 75.0022
16.5 | 1.7304 | 0.02632 | 0.0259 | 65.7447
17 | 1.7298 | 0.03082 | 0.0266 | 56.1259
17.5 | 1.7263 | 0.03546 | 0.0276 | 48.683
18 | 1.7118 | 0.04145 | 0.0281 | 41.2979
18.5 | 1.7003 | 0.04743 | 0.0281 | 35.8486
19 | 1.6765 | 0.0549 | 0.0276 | 30.5373
19.5 | 1.6653 | 0.06116 | 0.027 | 27.2286
20 | 1.647 | 0.06837 | 0.026 | 24.0895

## 131. Re 16M Mach 0.10 (1)
BIGFOIL.COM POLAR EXPORT
NACA35116
NACA35116 |  |  |  | Cl Max: | 1.81 | at alpha= | 18 | deg
JavaFoil+Calcfoil stall+Eppler ext transition |  |  |  | L/D Max: | 131.513 | at alpha= | 8 | deg
Re: | 16000000 |  |  | Cd Min: | 0.00706 | at alpha= | 4 | deg
Mach: | 0.1 |  |  | Cl=0 at alpha= | -1.75 | deg
|  |  |  | @ Cl=0.1, Cd= | 0.0093719
|  |  |  | @ Cl=0.4, Cd= | 0.0087789
|  |  |  | @ Cl=0.6, Cd= | 0.0082482
alpha (deg) | Cl | Cd | Cm | Cl/Cd
-18 | -0.954 | 0.11559 | 0.009 | -8.253
-17.5 | -0.96 | 0.109 | 0.009 | -8.809
-17 | -0.964 | 0.1029 | 0.009 | -9.373
-16.5 | -0.967 | 0.09713 | 0.009 | -9.951
-16 | -0.967 | 0.09085 | 0.009 | -10.647
-15.5 | -0.966 | 0.08492 | 0.009 | -11.373
-15 | -0.962 | 0.07898 | 0.009 | -12.186
-14.5 | -0.958 | 0.07232 | 0.009 | -13.249
-14 | -0.954 | 0.06481 | 0.009 | -14.712
-13.5 | -1.028 | 0.02599 | 0.012 | -39.561
-13 | -1.071 | 0.01397 | 0.012 | -76.712
-12.5 | -1.06 | 0.01247 | 0.012 | -84.966
-12 | -1.038 | 0.01159 | 0.012 | -89.628
-11.5 | -1.011 | 0.01105 | 0.012 | -91.44
-11 | -0.979 | 0.00932 | 0.012 | -105.077
-10.5 | -0.944 | 0.00957 | 0.012 | -98.634
-10 | -0.905 | 0.0099 | 0.012 | -91.433
-9.5 | -0.863 | 0.00958 | 0.012 | -90.111
-9 | -0.819 | 0.00997 | 0.011 | -82.152
-8.5 | -0.773 | 0.00966 | 0.011 | -79.938
-8 | -0.724 | 0.01022 | 0.011 | -70.808
-7.5 | -0.673 | 0.00996 | 0.011 | -67.608
-7 | -0.621 | 0.00967 | 0.011 | -64.155
-6.5 | -0.566 | 0.00944 | 0.01 | -59.98
-6 | -0.511 | 0.00927 | 0.01 | -55.058
-5.5 | -0.453 | 0.00984 | 0.01 | -46.069
-5 | -0.395 | 0.00966 | 0.01 | -40.92
-4.5 | -0.336 | 0.00946 | 0.009 | -35.542
-4 | -0.276 | 0.00929 | 0.009 | -29.753
-3.5 | -0.216 | 0.00921 | 0.009 | -23.411
-3 | -0.155 | 0.00909 | 0.008 | -17.001
-2.5 | -0.093 | 0.00895 | 0.008 | -10.386
-2 | -0.031 | 0.0089 | 0.008 | -3.479
-1.5 | 0.031 | 0.00945 | 0.008 | 3.312
-1 | 0.094 | 0.00937 | 0.007 | 10.003
-0.5 | 0.156 | 0.00939 | 0.007 | 16.636
0 | 0.219 | 0.00884 | 0.006 | 24.715
0.5 | 0.281 | 0.00885 | 0.006 | 31.723
1 | 0.343 | 0.00888 | 0.006 | 38.595
1.5 | 0.405 | 0.00877 | 0.005 | 46.152
2 | 0.467 | 0.00884 | 0.005 | 52.809
2.5 | 0.528 | 0.00845 | 0.005 | 62.517
3 | 0.59 | 0.00844 | 0.004 | 69.937
3.5 | 0.651 | 0.00727 | 0.004 | 89.567
4 | 0.712 | 0.00706 | 0.003 | 100.889
4.5 | 0.773 | 0.00753 | 0.003 | 102.709
5 | 0.834 | 0.00731 | 0.002 | 114.104
5.5 | 0.894 | 0.00716 | 0.002 | 124.801
6 | 0.953 | 0.00737 | 0.001 | 129.353
6.5 | 1.012 | 0.00799 | 0.001 | 126.711
7 | 1.071 | 0.00828 | 0.001 | 129.342
7.5 | 1.128 | 0.00862 | 0 | 130.895
8 | 1.184 | 0.009 | 0 | 131.513
8.5 | 1.239 | 0.0095 | -0.001 | 130.485
9 | 1.292 | 0.01024 | -0.001 | 126.176
9.5 | 1.343 | 0.01087 | -0.002 | 123.577
10 | 1.392 | 0.01197 | -0.002 | 116.24
10.5 | 1.437 | 0.01298 | -0.003 | 110.708
11 | 1.48 | 0.01425 | -0.003 | 103.868
11.5 | 1.521 | 0.01569 | -0.004 | 96.889
12 | 1.559 | 0.01731 | -0.004 | 90.033
12.5 | 1.595 | 0.01913 | -0.005 | 83.354
13 | 1.628 | 0.02109 | -0.005 | 77.218
13.5 | 1.66 | 0.02316 | -0.006 | 71.663
14 | 1.688 | 0.02542 | -0.006 | 66.421
14.5 | 1.715 | 0.02776 | -0.007 | 61.77
15 | 1.738 | 0.03027 | -0.007 | 57.432
15.5 | 1.758 | 0.03295 | -0.008 | 53.362
16 | 1.775 | 0.03579 | -0.008 | 49.6
16.5 | 1.788 | 0.03886 | -0.009 | 46.019
17 | 1.799 | 0.04207 | -0.009 | 42.748
17.5 | 1.806 | 0.04538 | -0.01 | 39.797
18 | 1.81 | 0.04901 | -0.01 | 36.929
18.5 | 1.809 | 0.05282 | -0.011 | 34.24
19 | 1.804 | 0.05681 | -0.011 | 31.751
19.5 | 1.796 | 0.06096 | -0.012 | 29.456
20 | 1.784 | 0.06523 | -0.012 | 27.353

## 132. Re 16M Mach 0.10 (2)
BIGFOIL.COM POLAR EXPORT
NACA35116
NACA35116 |  |  |  | Cl Max: | 1.7199 | at alpha= | 17 | deg
XFOIL ncrit=9 |  |  |  | L/D Max: | 182.417 | at alpha= | 8 | deg
Re: | 16000000 |  |  | Cd Min: | 0.07218 | at alpha= | 20 | deg
Mach: | 0.1 |  |  | Cl=0 at alpha= | -2.2813 | deg
|  |  |  | @ Cl=0.1, Cd= | 0.005945
|  |  |  | @ Cl=0.4, Cd= | 0.005846
|  |  |  | @ Cl=0.6, Cd= | 0.0055921
alpha (deg) | Cl | Cd | Cm | Cl/Cd
-16.5 | -1.3816 | 0.01244 | -0.062 | -111.0611
-16 | -1.3482 | 0.012 | -0.0574 | -112.35
-15.5 | -1.3127 | 0.0116 | -0.0531 | -113.1638
-15 | -1.2728 | 0.0112 | -0.0496 | -113.6429
-14.5 | -1.233 | 0.01086 | -0.0459 | -113.5359
-14 | -1.1927 | 0.01054 | -0.0422 | -113.1594
-13.5 | -1.1504 | 0.01023 | -0.0389 | -112.4536
-13 | -1.1093 | 0.00988 | -0.0354 | -112.2773
-12.5 | -1.0678 | 0.00962 | -0.0319 | -110.9979
-12 | -1.0211 | 0.00928 | -0.0294 | -110.0323
-11.5 | -0.9726 | 0.00902 | -0.0273 | -107.8271
-11 | -0.9231 | 0.00878 | -0.0253 | -105.1367
-10.5 | -0.8732 | 0.00853 | -0.0235 | -102.3681
-10 | -0.8233 | 0.00827 | -0.0216 | -99.5526
-9.5 | -0.7721 | 0.00801 | -0.02 | -96.392
-9 | -0.7207 | 0.00782 | -0.0185 | -92.1611
-8.5 | -0.6682 | 0.00762 | -0.0171 | -87.6903
-8 | -0.6166 | 0.00741 | -0.0156 | -83.2119
-7.5 | -0.5637 | 0.00722 | -0.0143 | -78.0748
-7 | -0.5106 | 0.00709 | -0.0131 | -72.0169
-6.5 | -0.4575 | 0.00689 | -0.0119 | -66.4006
-6 | -0.4042 | 0.00677 | -0.0107 | -59.7046
-5.5 | -0.3502 | 0.00663 | -0.0097 | -52.8205
-5 | -0.2965 | 0.0065 | -0.0087 | -45.6154
-4.5 | -0.2422 | 0.00641 | -0.0078 | -37.7847
-4 | -0.1878 | 0.00629 | -0.0069 | -29.8569
-3.5 | -0.1335 | 0.00622 | -0.006 | -21.463
-3 | -0.0784 | 0.00613 | -0.0053 | -12.7896
-2.5 | -0.0241 | 0.00607 | -0.0045 | -3.9703
-2 | 0.031 | 0.00599 | -0.0038 | 5.1753
-1.5 | 0.0861 | 0.00595 | -0.0032 | 14.4706
-1 | 0.1411 | 0.00593 | -0.0025 | 23.7943
-0.5 | 0.1965 | 0.00588 | -0.002 | 33.4184
0 | 0.2513 | 0.00588 | -0.0014 | 42.7381
0.5 | 0.3069 | 0.00584 | -0.0009 | 52.5514
1 | 0.3614 | 0.00586 | -0.0003 | 61.6724
1.5 | 0.4166 | 0.00584 | 0.0002 | 71.3356
2 | 0.4713 | 0.00586 | 0.0008 | 80.4266
2.5 | 0.5256 | 0.00587 | 0.0014 | 89.54
3 | 0.5792 | 0.00584 | 0.0021 | 99.1781
4 | 0.6564 | 0.00492 | 0.0096 | 133.4146
4.5 | 0.699 | 0.00479 | 0.0126 | 145.929
5 | 0.7459 | 0.00473 | 0.0148 | 157.6956
5.5 | 0.7939 | 0.00484 | 0.0166 | 164.0289
6 | 0.8433 | 0.00491 | 0.0181 | 171.7515
6.5 | 0.8904 | 0.00507 | 0.0201 | 175.6213
7 | 0.9414 | 0.00523 | 0.0211 | 180
7.5 | 0.9921 | 0.00544 | 0.0222 | 182.3713
8 | 1.0416 | 0.00571 | 0.0233 | 182.4168
8.5 | 1.0911 | 0.00601 | 0.0244 | 181.5474
9 | 1.1501 | 0.00641 | 0.0233 | 179.4228
9.5 | 1.2218 | 0.00688 | 0.0192 | 177.5872
10 | 1.289 | 0.00734 | 0.0161 | 175.6131
10.5 | 1.3429 | 0.00796 | 0.0156 | 168.706
11 | 1.386 | 0.0086 | 0.0174 | 161.1628
11.5 | 1.4381 | 0.00917 | 0.0172 | 156.8266
12 | 1.4765 | 0.00988 | 0.0196 | 149.4433
12.5 | 1.5025 | 0.01068 | 0.0243 | 140.6835
13 | 1.5388 | 0.01196 | 0.0256 | 128.6622
13.5 | 1.5822 | 0.01286 | 0.0258 | 123.0327
14 | 1.6164 | 0.0143 | 0.0267 | 113.035
14.5 | 1.6457 | 0.01617 | 0.0274 | 101.7749
15 | 1.6731 | 0.01836 | 0.0278 | 91.1275
15.5 | 1.6924 | 0.02135 | 0.028 | 79.2693
16 | 1.7122 | 0.0245 | 0.0277 | 69.8857
17 | 1.7199 | 0.03333 | 0.0282 | 51.6022
17.5 | 1.7138 | 0.03837 | 0.029 | 44.6651
18 | 1.6966 | 0.04479 | 0.0293 | 37.879
18.5 | 1.6831 | 0.05112 | 0.0291 | 32.9245
19 | 1.657 | 0.05894 | 0.0284 | 28.1133
19.5 | 1.644 | 0.06552 | 0.0276 | 25.0916
20 | 1.6311 | 0.07218 | 0.0266 | 22.5977

## 133. Re 16M Mach 0.25 (1)
BIGFOIL.COM POLAR EXPORT
NACA35116
NACA35116 |  |  |  | Cl Max: | 1.742 | at alpha= | 16.5 | deg
JavaFoil+Calcfoil stall+Eppler ext transition |  |  |  | L/D Max: | 128.389 | at alpha= | 5.5 | deg
Re: | 16000000 |  |  | Cd Min: | 0.00709 | at alpha= | 3.5 | deg
Mach: | 0.25 |  |  | Cl=0 at alpha= | -1.75 | deg
|  |  |  | @ Cl=0.1, Cd= | 0.0090125
|  |  |  | @ Cl=0.4, Cd= | 0.0090575
|  |  |  | @ Cl=0.6, Cd= | 0.0087
alpha (deg) | Cl | Cd | Cm | Cl/Cd
-16.5 | -0.764 | 0.11266 | 0.008 | -6.779
-16 | -0.788 | 0.10523 | 0.008 | -7.484
-15.5 | -0.808 | 0.09853 | 0.008 | -8.197
-15 | -0.824 | 0.09251 | 0.008 | -8.904
-14.5 | -0.836 | 0.08615 | 0.009 | -9.707
-14 | -0.845 | 0.08023 | 0.009 | -10.529
-13.5 | -0.85 | 0.07409 | 0.009 | -11.467
-13 | -0.851 | 0.06765 | 0.009 | -12.583
-12.5 | -0.849 | 0.06129 | 0.009 | -13.86
-12 | -0.851 | 0.05154 | 0.01 | -16.505
-11.5 | -0.97 | 0.01284 | 0.012 | -75.557
-11 | -0.955 | 0.01166 | 0.012 | -81.9
-10.5 | -0.93 | 0.01098 | 0.012 | -84.735
-10 | -0.898 | 0.00923 | 0.012 | -97.295
-9.5 | -0.862 | 0.00942 | 0.012 | -91.51
-9 | -0.822 | 0.00974 | 0.012 | -84.412
-8.5 | -0.779 | 0.01008 | 0.012 | -77.24
-8 | -0.732 | 0.00976 | 0.011 | -75.061
-7.5 | -0.683 | 0.00949 | 0.011 | -71.959
-7 | -0.631 | 0.00997 | 0.011 | -63.319
-6.5 | -0.577 | 0.00975 | 0.011 | -59.214
-6 | -0.521 | 0.00947 | 0.01 | -55.06
-5.5 | -0.464 | 0.00928 | 0.01 | -49.932
-5 | -0.405 | 0.00909 | 0.01 | -44.52
-4.5 | -0.344 | 0.00968 | 0.01 | -35.593
-4 | -0.283 | 0.0095 | 0.009 | -29.825
-3.5 | -0.221 | 0.00941 | 0.009 | -23.511
-3 | -0.159 | 0.00927 | 0.009 | -17.108
-2.5 | -0.095 | 0.00915 | 0.008 | -10.421
-2 | -0.032 | 0.00901 | 0.008 | -3.528
-1.5 | 0.032 | 0.00905 | 0.008 | 3.555
-1 | 0.096 | 0.00901 | 0.007 | 10.694
-0.5 | 0.16 | 0.00905 | 0.007 | 17.732
0 | 0.224 | 0.00903 | 0.007 | 24.855
0.5 | 0.288 | 0.00905 | 0.006 | 31.865
1 | 0.352 | 0.00902 | 0.006 | 39.04
1.5 | 0.416 | 0.00907 | 0.005 | 45.822
2 | 0.479 | 0.00864 | 0.005 | 55.478
2.5 | 0.543 | 0.0087 | 0.005 | 62.393
3 | 0.606 | 0.0087 | 0.004 | 69.652
3.5 | 0.669 | 0.00709 | 0.004 | 94.248
4 | 0.731 | 0.00727 | 0.003 | 100.524
4.5 | 0.793 | 0.00709 | 0.003 | 111.947
5 | 0.855 | 0.00721 | 0.002 | 118.669
5.5 | 0.916 | 0.00714 | 0.002 | 128.389
6 | 0.977 | 0.00804 | 0.002 | 121.597
6.5 | 1.037 | 0.00833 | 0.001 | 124.501
7 | 1.096 | 0.00866 | 0.001 | 126.521
7.5 | 1.154 | 0.00907 | 0 | 127.14
8 | 1.21 | 0.00954 | 0 | 126.888
8.5 | 1.264 | 0.01012 | -0.001 | 124.888
9 | 1.317 | 0.01102 | -0.001 | 119.495
9.5 | 1.367 | 0.0119 | -0.002 | 114.902
10 | 1.414 | 0.01294 | -0.002 | 109.297
10.5 | 1.459 | 0.01451 | -0.003 | 100.511
11 | 1.5 | 0.01613 | -0.003 | 92.979
11.5 | 1.539 | 0.01795 | -0.004 | 85.722
12 | 1.574 | 0.02002 | -0.004 | 78.613
12.5 | 1.607 | 0.02221 | -0.005 | 72.377
13 | 1.638 | 0.02456 | -0.005 | 66.68
13.5 | 1.665 | 0.02707 | -0.006 | 61.517
14 | 1.689 | 0.02974 | -0.006 | 56.775
14.5 | 1.708 | 0.03258 | -0.007 | 52.444
15 | 1.725 | 0.03563 | -0.007 | 48.399
15.5 | 1.735 | 0.03887 | -0.008 | 44.65
16 | 1.741 | 0.04238 | -0.008 | 41.08
16.5 | 1.742 | 0.04605 | -0.009 | 37.816
17 | 1.737 | 0.04997 | -0.009 | 34.77
17.5 | 1.728 | 0.05425 | -0.01 | 31.848
18 | 1.713 | 0.05874 | -0.01 | 29.168
18.5 | 1.691 | 0.06347 | -0.011 | 26.636
19 | 1.662 | 0.06853 | -0.011 | 24.248
19.5 | 1.628 | 0.07375 | -0.012 | 22.068
20 | 1.588 | 0.07968 | -0.012 | 19.923

## 134. Re 16M Mach 0.25 (2)
BIGFOIL.COM POLAR EXPORT
NACA35116
NACA35116 |  |  |  | Cl Max: | 1.6795 | at alpha= | 16 | deg
XFOIL ncrit=9 |  |  |  | L/D Max: | 183.932 | at alpha= | 7.5 | deg
Re: | 16000000 |  |  | Cd Min: | 0.09598 | at alpha= | 20 | deg
Mach: | 0.25 |  |  | Cl=0 at alpha= | -2.3191 | deg
|  |  |  | @ Cl=0.1, Cd= | 0.0060039
|  |  |  | @ Cl=0.4, Cd= | 0.0059019
|  |  |  | @ Cl=0.6, Cd= | 0.0059394
alpha (deg) | Cl | Cd | Cm | Cl/Cd
-20 | -1.7775 | 0.02824 | -0.0939 | -62.9426
-19.5 | -1.7716 | 0.02518 | -0.0888 | -70.3574
-19 | -1.7578 | 0.02275 | -0.0831 | -77.2659
-18.5 | -1.7388 | 0.02069 | -0.0771 | -84.0406
-18 | -1.6986 | 0.01898 | -0.0735 | -89.4942
-17.5 | -1.629 | 0.01731 | -0.0743 | -94.1075
-17 | -1.5926 | 0.01619 | -0.0689 | -98.3694
-16.5 | -1.43 | 0.01467 | -0.0861 | -97.4778
-16 | -1.3962 | 0.01407 | -0.0799 | -99.2324
-15 | -1.3213 | 0.01278 | -0.0687 | -103.3881
-14.5 | -1.2821 | 0.01212 | -0.0634 | -105.7838
-14 | -1.2388 | 0.01158 | -0.0586 | -106.9775
-13.5 | -1.1945 | 0.01111 | -0.054 | -107.5158
-13 | -1.149 | 0.01068 | -0.0497 | -107.5843
-12.5 | -1.1027 | 0.01032 | -0.0455 | -106.8508
-12 | -1.057 | 0.00996 | -0.0412 | -106.1245
-11.5 | -1.0097 | 0.00961 | -0.0373 | -105.0676
-11 | -0.9582 | 0.00922 | -0.0344 | -103.9262
-10.5 | -0.9051 | 0.00891 | -0.0317 | -101.5825
-10 | -0.8518 | 0.00865 | -0.0292 | -98.474
-9.5 | -0.7977 | 0.00837 | -0.0269 | -95.3047
-9 | -0.744 | 0.00807 | -0.0246 | -92.1933
-8.5 | -0.6894 | 0.00783 | -0.0226 | -88.046
-8 | -0.6343 | 0.00764 | -0.0207 | -83.0236
-7.5 | -0.5796 | 0.00741 | -0.0188 | -78.2186
-7 | -0.5246 | 0.00721 | -0.0171 | -72.7601
-6.5 | -0.4687 | 0.00704 | -0.0156 | -66.5767
-6 | -0.4139 | 0.00687 | -0.0139 | -60.2475
-5.5 | -0.3575 | 0.00672 | -0.0126 | -53.1994
-5 | -0.3021 | 0.00659 | -0.0112 | -45.8422
-4.5 | -0.2457 | 0.00647 | -0.01 | -37.9753
-4 | -0.1898 | 0.00636 | -0.0088 | -29.8428
-3.5 | -0.1333 | 0.00628 | -0.0077 | -21.2261
-3 | -0.0768 | 0.00617 | -0.0067 | -12.4473
-2.5 | -0.0207 | 0.00612 | -0.0057 | -3.3824
-2 | 0.0365 | 0.00604 | -0.0049 | 6.043
-1.5 | 0.093 | 0.00601 | -0.004 | 15.4742
-1 | 0.15 | 0.00596 | -0.0032 | 25.1678
-0.5 | 0.2068 | 0.00593 | -0.0025 | 34.8735
0 | 0.2636 | 0.00592 | -0.0018 | 44.527
0.5 | 0.3209 | 0.00589 | -0.0012 | 54.4822
1 | 0.377 | 0.00591 | -0.0004 | 63.7902
1.5 | 0.4341 | 0.00589 | 0.0002 | 73.7012
2 | 0.4902 | 0.00593 | 0.001 | 82.6644
2.5 | 0.5467 | 0.00592 | 0.0017 | 92.348
3 | 0.6017 | 0.00594 | 0.0026 | 101.2963
3.5 | 0.6539 | 0.00582 | 0.0041 | 112.354
4 | 0.6803 | 0.00501 | 0.0109 | 135.7884
4.5 | 0.7236 | 0.00487 | 0.0143 | 148.5832
5 | 0.7718 | 0.00483 | 0.0167 | 159.793
5.5 | 0.8211 | 0.00494 | 0.0189 | 166.2146
6 | 0.8712 | 0.00503 | 0.0209 | 173.2008
6.5 | 0.9202 | 0.00518 | 0.0231 | 177.6448
7 | 0.972 | 0.00536 | 0.0246 | 181.3433
7.5 | 1.0245 | 0.00557 | 0.026 | 183.9318
8 | 1.0769 | 0.00587 | 0.0273 | 183.4583
8.5 | 1.1299 | 0.00622 | 0.0284 | 181.6559
9 | 1.2009 | 0.00665 | 0.0255 | 180.5865
9.5 | 1.2783 | 0.00719 | 0.0211 | 177.7886
10 | 1.3435 | 0.00769 | 0.0195 | 174.7074
10.5 | 1.3891 | 0.00828 | 0.0218 | 167.7657
11 | 1.4359 | 0.00914 | 0.0233 | 157.1007
11.5 | 1.4819 | 0.00983 | 0.0251 | 150.7528
12 | 1.5061 | 0.01075 | 0.0307 | 140.1023
12.5 | 1.5475 | 0.01201 | 0.0319 | 128.851
13 | 1.58 | 0.01381 | 0.0334 | 114.4098
13.5 | 1.6159 | 0.0156 | 0.0341 | 103.5833
14 | 1.6424 | 0.0182 | 0.0347 | 90.2418
14.5 | 1.6634 | 0.02146 | 0.0349 | 77.5116
15.5 | 1.6766 | 0.03091 | 0.0345 | 54.2413
16 | 1.6795 | 0.03614 | 0.034 | 46.4721
16.5 | 1.6687 | 0.04244 | 0.0337 | 39.319
17 | 1.6454 | 0.04938 | 0.0343 | 33.3212
17.5 | 1.6215 | 0.05685 | 0.034 | 28.5224
18 | 1.6022 | 0.06415 | 0.0333 | 24.9758
18.5 | 1.5758 | 0.07233 | 0.0322 | 21.7863
19 | 1.556 | 0.08003 | 0.0308 | 19.4427
19.5 | 1.5423 | 0.08723 | 0.0293 | 17.6808
20 | 1.5165 | 0.09598 | 0.027 | 15.8002

## 135. Re 16M Mach 0.50 (1)
BIGFOIL.COM POLAR EXPORT
NACA35116
NACA35116 |  |  |  | Cl Max: | 1.547 | at alpha= | 11.5 | deg
JavaFoil+Calcfoil stall+Eppler ext transition |  |  |  | L/D Max: | 111.384 | at alpha= | 6 | deg
Re: | 16000000 |  |  | Cd Min: | 0.00774 | at alpha= | 3.5 | deg
Mach: | 0.5 |  |  | Cl=0 at alpha= | -1.7535 | deg
|  |  |  | @ Cl=0.1, Cd= | 0.0088211
|  |  |  | @ Cl=0.4, Cd= | 0.0084596
|  |  |  | @ Cl=0.6, Cd= | 0.008089
alpha (deg) | Cl | Cd | Cm | Cl/Cd
-20 | -1.019 | 0.16235 | 0.009 | -6.277
-19.5 | -0.988 | 0.17882 | 0.009 | -5.525
-19 | -0.962 | 0.16181 | 0.009 | -5.948
-18.5 | -0.937 | 0.14792 | 0.009 | -6.331
-18 | -0.906 | 0.16062 | 0.009 | -5.638
-17.5 | -0.88 | 0.14142 | 0.009 | -6.223
-17 | -0.854 | 0.12906 | 0.009 | -6.619
-16.5 | -0.823 | 0.14329 | 0.009 | -5.745
-16 | -0.798 | 0.12129 | 0.009 | -6.577
-15.5 | -0.772 | 0.11001 | 0.009 | -7.017
-15 | -0.741 | 0.11948 | 0.009 | -6.2
-14.5 | -0.715 | 0.10439 | 0.009 | -6.851
-14 | -0.69 | 0.09135 | 0.009 | -7.554
-13.5 | -0.659 | 0.09481 | 0.008 | -6.95
-13 | -0.634 | 0.08382 | 0.009 | -7.563
-12.5 | -0.604 | 0.08147 | 0.008 | -7.416
-12 | -0.581 | 0.07072 | 0.009 | -8.215
-11.5 | -0.55 | 0.07222 | 0.008 | -7.614
-11 | -0.524 | 0.0649 | 0.009 | -8.08
-10.5 | -0.494 | 0.06537 | 0.008 | -7.561
-10 | -0.468 | 0.0589 | 0.008 | -7.952
-9.5 | -0.438 | 0.05989 | 0.008 | -7.309
-9 | -0.414 | 0.0516 | 0.008 | -8.018
-8.5 | -0.384 | 0.05098 | 0.008 | -7.533
-8 | -0.354 | 0.05267 | 0.007 | -6.712
-7.5 | -0.523 | 0.0404 | 0.009 | -12.95
-7 | -0.625 | 0.00926 | 0.012 | -67.503
-6.5 | -0.595 | 0.00986 | 0.012 | -60.383
-6 | -0.551 | 0.01017 | 0.012 | -54.155
-5.5 | -0.498 | 0.00984 | 0.011 | -50.58
-5 | -0.439 | 0.00912 | 0.011 | -48.146
-4.5 | -0.377 | 0.00889 | 0.011 | -42.402
-4 | -0.312 | 0.00937 | 0.01 | -33.284
-3.5 | -0.245 | 0.00914 | 0.01 | -26.757
-3 | -0.176 | 0.00898 | 0.01 | -19.573
-2.5 | -0.106 | 0.00885 | 0.009 | -11.973
-2 | -0.035 | 0.00878 | 0.009 | -4.03
-1.5 | 0.036 | 0.00874 | 0.009 | 4.098
-1 | 0.107 | 0.00883 | 0.008 | 12.164
-0.5 | 0.179 | 0.00883 | 0.008 | 20.278
0 | 0.25 | 0.00884 | 0.007 | 28.31
0.5 | 0.321 | 0.00848 | 0.007 | 37.888
1 | 0.392 | 0.00849 | 0.007 | 46.217
1.5 | 0.463 | 0.00822 | 0.006 | 56.3
2 | 0.533 | 0.00829 | 0.006 | 64.309
2.5 | 0.603 | 0.00808 | 0.005 | 74.652
3 | 0.673 | 0.00788 | 0.005 | 85.386
3.5 | 0.742 | 0.00774 | 0.004 | 95.843
4 | 0.81 | 0.00798 | 0.004 | 101.537
4.5 | 0.877 | 0.00828 | 0.003 | 105.879
5 | 0.943 | 0.00862 | 0.003 | 109.343
5.5 | 1.008 | 0.00908 | 0.002 | 110.976
6 | 1.07 | 0.00961 | 0.002 | 111.384
6.5 | 1.131 | 0.01027 | 0.001 | 110.177
7 | 1.189 | 0.01109 | 0.001 | 107.217
7.5 | 1.245 | 0.01231 | 0 | 101.137
8 | 1.298 | 0.01359 | 0 | 95.513
8.5 | 1.349 | 0.01517 | -0.001 | 88.9
9 | 1.396 | 0.01713 | -0.002 | 81.493
9.5 | 1.44 | 0.01951 | -0.002 | 73.827
10 | 1.479 | 0.02241 | -0.003 | 65.989
10.5 | 1.511 | 0.02609 | -0.003 | 57.902
11 | 1.534 | 0.03015 | -0.004 | 50.876
11.5 | 1.547 | 0.03501 | -0.004 | 44.182
12 | 1.544 | 0.04017 | -0.005 | 38.429
12.5 | 1.516 | 0.04603 | -0.005 | 32.936
13 | 1.438 | 0.05336 | -0.006 | 26.956
13.5 | 1.081 | 0.06502 | -0.006 | 16.625
14 | 0.97 | 0.06764 | -0.007 | 14.333
14.5 | 0.997 | 0.0725 | -0.007 | 13.748
15 | 1.013 | 0.09175 | -0.007 | 11.038
15.5 | 1.025 | 0.1137 | -0.008 | 9.016
16 | 1.039 | 0.13919 | -0.008 | 7.461
16.5 | 1.06 | 0.15629 | -0.008 | 6.783

## 136. Re 16M Mach 0.50 (2)
BIGFOIL.COM POLAR EXPORT
NACA35116
NACA35116 |  |  |  | Cl Max: | 1.6678 | at alpha= | 12 | deg
XFOIL ncrit=9 |  |  |  | L/D Max: | 184.162 | at alpha= | 8 | deg
Re: | 16000000 |  |  | Cd Min: | 0.10844 | at alpha= | 17 | deg
Mach: | 0.5 |  |  | Cl=0 at alpha= | -2.5054 | deg
|  |  |  | @ Cl=0.1, Cd= | 0.0062515
|  |  |  | @ Cl=0.4, Cd= | 0.00616
|  |  |  | @ Cl=0.6, Cd= | 0.0062429
alpha (deg) | Cl | Cd | Cm | Cl/Cd
-14 | -0.5074 | 0.08576 | -0.0917 | -5.9165
-13.5 | -0.5363 | 0.07532 | -0.0993 | -7.1203
-13 | -0.566 | 0.06508 | -0.1069 | -8.697
-12.5 | -0.5901 | 0.05419 | -0.1167 | -10.8895
-12 | -0.6172 | 0.04586 | -0.1214 | -13.4584
-11.5 | -0.6512 | 0.03965 | -0.1195 | -16.4237
-11 | -0.6914 | 0.0343 | -0.1128 | -20.1574
-10.5 | -0.7358 | 0.02921 | -0.1022 | -25.19
-10 | -0.7799 | 0.02442 | -0.0884 | -31.9369
-9.5 | -0.8212 | 0.01864 | -0.0747 | -44.0558
-9 | -0.8397 | 0.0129 | -0.0622 | -65.093
-8.5 | -0.7921 | 0.0098 | -0.0548 | -80.8265
-8 | -0.7195 | 0.0088 | -0.0499 | -81.7614
-7.5 | -0.6511 | 0.00831 | -0.0448 | -78.3514
-7 | -0.5849 | 0.00797 | -0.0399 | -73.3877
-6.5 | -0.5178 | 0.00768 | -0.0357 | -67.4219
-6 | -0.4516 | 0.0074 | -0.0319 | -61.027
-5.5 | -0.3862 | 0.0072 | -0.0283 | -53.6389
-5 | -0.3208 | 0.00697 | -0.0251 | -46.0258
-4.5 | -0.2565 | 0.00684 | -0.022 | -37.5
-4 | -0.192 | 0.00666 | -0.0193 | -28.8288
-3.5 | -0.1276 | 0.00656 | -0.0167 | -19.4512
-3 | -0.0637 | 0.00644 | -0.0144 | -9.8913
-2.5 | 0.0007 | 0.00634 | -0.0123 | 0.11041
-2 | 0.0643 | 0.00629 | -0.0102 | 10.2226
-1.5 | 0.1293 | 0.00622 | -0.0085 | 20.7878
-1 | 0.1929 | 0.0062 | -0.0067 | 31.1129
-0.5 | 0.2577 | 0.00616 | -0.0052 | 41.8344
0 | 0.3217 | 0.00616 | -0.0036 | 52.224
0.5 | 0.3862 | 0.00616 | -0.0022 | 62.6948
1 | 0.4507 | 0.00616 | -0.0007 | 73.1656
1.5 | 0.5144 | 0.00621 | 0.0008 | 82.8341
2 | 0.5795 | 0.00622 | 0.0021 | 93.1672
2.5 | 0.6423 | 0.00629 | 0.0039 | 102.1145
3 | 0.7064 | 0.00631 | 0.0055 | 111.9493
4 | 0.7892 | 0.00546 | 0.0176 | 144.5421
4.5 | 0.8335 | 0.00529 | 0.0233 | 157.5614
5 | 0.8836 | 0.00533 | 0.0281 | 165.7786
5.5 | 0.9389 | 0.00544 | 0.0319 | 172.5919
6 | 0.9882 | 0.00562 | 0.037 | 175.8363
6.5 | 1.0376 | 0.00578 | 0.0421 | 179.5156
7 | 1.0946 | 0.00608 | 0.0458 | 180.0329
7.5 | 1.1982 | 0.00658 | 0.0403 | 182.0973
8 | 1.2965 | 0.00704 | 0.0364 | 184.1619
8.5 | 1.3667 | 0.00755 | 0.0379 | 181.0199
9 | 1.4329 | 0.00824 | 0.04 | 173.8956
10.5 | 1.5896 | 0.01175 | 0.0507 | 135.2851
11.5 | 1.6515 | 0.01739 | 0.0568 | 94.9684
12 | 1.6678 | 0.02217 | 0.0575 | 75.2278
12.5 | 1.6628 | 0.02837 | 0.0579 | 58.6112
13.5 | 1.5816 | 0.04533 | 0.0576 | 34.8908
14 | 1.5361 | 0.05456 | 0.0563 | 28.1543
14.5 | 1.4931 | 0.06399 | 0.0544 | 23.3333
15.5 | 1.4346 | 0.0819 | 0.0494 | 17.5165
16 | 1.4105 | 0.09105 | 0.0461 | 15.4915
16.5 | 1.3937 | 0.09982 | 0.0426 | 13.9621
17 | 1.3746 | 0.10844 | 0.0399 | 12.6761

## 137. Re 18M Mach 0.00 (1)
BIGFOIL.COM POLAR EXPORT
NACA35116
NACA35116 |  |  |  | Cl Max: | 1.825 | at alpha= | 18.5 | deg
JavaFoil+Calcfoil stall+Eppler ext transition |  |  |  | L/D Max: | 138.349 | at alpha= | 6.5 | deg
Re: | 18000000 |  |  | Cd Min: | 0.00724 | at alpha= | 3.5 | deg
Mach: | 0 |  |  | Cl=0 at alpha= | -1.75 | deg
|  |  |  | @ Cl=0.1, Cd= | 0.0092455
|  |  |  | @ Cl=0.4, Cd= | 0.0086415
|  |  |  | @ Cl=0.6, Cd= | 0.0081213
alpha (deg) | Cl | Cd | Cm | Cl/Cd
-18.5 | -0.981 | 0.11856 | 0.009 | -8.277
-18 | -0.987 | 0.11239 | 0.009 | -8.782
-17.5 | -0.991 | 0.10554 | 0.009 | -9.387
-17 | -0.993 | 0.09905 | 0.009 | -10.022
-16.5 | -0.993 | 0.09309 | 0.009 | -10.661
-16 | -0.99 | 0.08735 | 0.009 | -11.339
-15.5 | -0.988 | 0.0809 | 0.009 | -12.207
-15 | -0.982 | 0.07505 | 0.009 | -13.086
-14.5 | -0.978 | 0.06737 | 0.009 | -14.515
-14 | -0.977 | 0.05722 | 0.01 | -17.074
-13.5 | -1.094 | 0.01491 | 0.012 | -73.348
-13 | -1.088 | 0.01277 | 0.012 | -85.213
-12.5 | -1.069 | 0.01185 | 0.012 | -90.206
-12 | -1.044 | 0.0112 | 0.012 | -93.214
-11.5 | -1.014 | 0.0107 | 0.012 | -94.841
-11 | -0.981 | 0.00967 | 0.012 | -101.521
-10.5 | -0.945 | 0.00997 | 0.012 | -94.734
-10 | -0.905 | 0.00966 | 0.012 | -93.695
-9.5 | -0.863 | 0.01007 | 0.012 | -85.676
-9 | -0.818 | 0.00974 | 0.011 | -83.935
-8.5 | -0.771 | 0.00946 | 0.011 | -81.511
-8 | -0.722 | 0.00994 | 0.011 | -72.609
-7.5 | -0.671 | 0.0097 | 0.011 | -69.215
-7 | -0.619 | 0.00947 | 0.011 | -65.306
-6.5 | -0.564 | 0.00926 | 0.01 | -60.952
-6 | -0.509 | 0.00983 | 0.01 | -51.743
-5.5 | -0.452 | 0.00964 | 0.01 | -46.832
-5 | -0.394 | 0.00945 | 0.01 | -41.671
-4.5 | -0.335 | 0.00926 | 0.009 | -36.132
-4 | -0.275 | 0.00913 | 0.009 | -30.136
-3.5 | -0.215 | 0.00901 | 0.009 | -23.815
-3 | -0.154 | 0.00891 | 0.008 | -17.268
-2.5 | -0.092 | 0.00877 | 0.008 | -10.549
-2 | -0.031 | 0.00944 | 0.008 | -3.263
-1.5 | 0.031 | 0.00931 | 0.007 | 3.347
-1 | 0.093 | 0.00925 | 0.007 | 10.088
-0.5 | 0.155 | 0.00921 | 0.007 | 16.881
0 | 0.217 | 0.00918 | 0.006 | 23.692
0.5 | 0.279 | 0.00921 | 0.006 | 30.334
1 | 0.341 | 0.00867 | 0.006 | 39.349
1.5 | 0.403 | 0.00864 | 0.005 | 46.629
2 | 0.465 | 0.00871 | 0.005 | 53.325
2.5 | 0.526 | 0.00874 | 0.004 | 60.185
3 | 0.587 | 0.00836 | 0.004 | 70.216
3.5 | 0.648 | 0.00724 | 0.004 | 89.557
4 | 0.709 | 0.0077 | 0.003 | 92.126
4.5 | 0.77 | 0.00749 | 0.003 | 102.819
5 | 0.83 | 0.00769 | 0.002 | 107.922
5.5 | 0.89 | 0.00745 | 0.002 | 119.419
6 | 0.949 | 0.00734 | 0.001 | 129.262
6.5 | 1.008 | 0.00729 | 0.001 | 138.349
7 | 1.066 | 0.00822 | 0.001 | 129.779
7.5 | 1.123 | 0.00856 | 0 | 131.316
8 | 1.18 | 0.00894 | 0 | 131.926
8.5 | 1.234 | 0.0094 | -0.001 | 131.305
9 | 1.288 | 0.01011 | -0.001 | 127.305
9.5 | 1.339 | 0.01073 | -0.002 | 124.822
10 | 1.388 | 0.0118 | -0.002 | 117.551
10.5 | 1.434 | 0.01274 | -0.003 | 112.547
11 | 1.477 | 0.01391 | -0.003 | 106.212
11.5 | 1.518 | 0.01524 | -0.004 | 99.609
12 | 1.557 | 0.01673 | -0.004 | 93.072
12.5 | 1.593 | 0.01838 | -0.005 | 86.679
13 | 1.628 | 0.02017 | -0.005 | 80.694
13.5 | 1.66 | 0.02211 | -0.006 | 75.101
14 | 1.69 | 0.02417 | -0.006 | 69.902
14.5 | 1.717 | 0.02639 | -0.007 | 65.06
15 | 1.742 | 0.02877 | -0.007 | 60.545
15.5 | 1.763 | 0.03126 | -0.008 | 56.39
16 | 1.781 | 0.03397 | -0.008 | 52.419
16.5 | 1.796 | 0.03687 | -0.009 | 48.716
17 | 1.808 | 0.03984 | -0.009 | 45.388
17.5 | 1.818 | 0.04302 | -0.01 | 42.247
18 | 1.824 | 0.04649 | -0.01 | 39.23
18.5 | 1.825 | 0.05012 | -0.011 | 36.414
19 | 1.823 | 0.05385 | -0.011 | 33.854
19.5 | 1.818 | 0.0578 | -0.012 | 31.455
20 | 1.81 | 0.06188 | -0.012 | 29.255

## 138. Re 18M Mach 0.00 (2)
BIGFOIL.COM POLAR EXPORT
NACA35116
NACA35116 |  |  |  | Cl Max: | 1.744 | at alpha= | 17 | deg
XFOIL ncrit=9 |  |  |  | L/D Max: | 184.688 | at alpha= | 8 | deg
Re: | 18000000 |  |  | Cd Min: | 0.06635 | at alpha= | 20 | deg
Mach: | 0 |  |  | Cl=0 at alpha= | -2.2654 | deg
|  |  |  | @ Cl=0.1, Cd= | 0.0058553
|  |  |  | @ Cl=0.4, Cd= | 0.0057472
|  |  |  | @ Cl=0.6, Cd= | 0.0057716
alpha (deg) | Cl | Cd | Cm | Cl/Cd
-17 | -1.4126 | 0.01239 | -0.0611 | -114.0113
-16.5 | -1.3815 | 0.01196 | -0.0565 | -115.51
-16 | -1.347 | 0.01153 | -0.0524 | -116.8257
-15.5 | -1.3101 | 0.01115 | -0.0486 | -117.4978
-15 | -1.2706 | 0.0108 | -0.0452 | -117.6481
-14.5 | -1.2316 | 0.01048 | -0.0417 | -117.5191
-14 | -1.1905 | 0.01018 | -0.0385 | -116.945
-13.5 | -1.1499 | 0.00991 | -0.0351 | -116.0343
-13 | -1.1102 | 0.00963 | -0.0315 | -115.2856
-12.5 | -1.0651 | 0.00935 | -0.029 | -113.9144
-12 | -1.0183 | 0.00903 | -0.0268 | -112.7685
-11.5 | -0.9702 | 0.00878 | -0.0248 | -110.5011
-11 | -0.921 | 0.00856 | -0.0231 | -107.5935
-10.5 | -0.871 | 0.00831 | -0.0214 | -104.8135
-10 | -0.8212 | 0.00806 | -0.0198 | -101.8859
-9.5 | -0.7707 | 0.00782 | -0.0183 | -98.555
-9 | -0.7192 | 0.00763 | -0.0169 | -94.2595
-8.5 | -0.6673 | 0.00746 | -0.0156 | -89.4504
-8 | -0.6155 | 0.00725 | -0.0143 | -84.8966
-7.5 | -0.5633 | 0.00707 | -0.013 | -79.6747
-7 | -0.5103 | 0.00693 | -0.012 | -73.6364
-6.5 | -0.4575 | 0.00677 | -0.0109 | -67.5775
-6 | -0.4045 | 0.00663 | -0.0098 | -61.0106
-5.5 | -0.3505 | 0.0065 | -0.0089 | -53.9231
-5 | -0.2974 | 0.00639 | -0.0079 | -46.5415
-4.5 | -0.2429 | 0.00629 | -0.0071 | -38.6169
-4 | -0.1893 | 0.00619 | -0.0062 | -30.5816
-3.5 | -0.1346 | 0.00611 | -0.0055 | -22.0295
-3 | -0.0802 | 0.00602 | -0.0048 | -13.3223
-2.5 | -0.0259 | 0.00596 | -0.004 | -4.3456
-2 | 0.0293 | 0.00589 | -0.0035 | 4.9745
-1.5 | 0.0837 | 0.00587 | -0.0028 | 14.2589
-1 | 0.139 | 0.00582 | -0.0023 | 23.8832
-0.5 | 0.1936 | 0.0058 | -0.0017 | 33.3793
0 | 0.2487 | 0.00577 | -0.0012 | 43.1023
0.5 | 0.3037 | 0.00576 | -0.0007 | 52.7257
1 | 0.3582 | 0.00577 | -0.0001 | 62.0797
1.5 | 0.4132 | 0.00574 | 0.0003 | 71.9861
2 | 0.4673 | 0.00578 | 0.0009 | 80.8478
2.5 | 0.522 | 0.00576 | 0.0013 | 90.625
3 | 0.575 | 0.0058 | 0.0021 | 99.1379
3.5 | 0.6279 | 0.00574 | 0.0028 | 109.3902
4 | 0.6575 | 0.00502 | 0.0083 | 130.9761
4.5 | 0.7002 | 0.00481 | 0.0112 | 145.5717
5 | 0.7443 | 0.00473 | 0.0138 | 157.3573
5.5 | 0.793 | 0.00478 | 0.0154 | 165.8996
6 | 0.8395 | 0.00488 | 0.0174 | 172.0287
6.5 | 0.8893 | 0.00498 | 0.0186 | 178.5743
7 | 0.9368 | 0.00519 | 0.0203 | 180.501
7.5 | 0.9861 | 0.00538 | 0.0215 | 183.29
8 | 1.0361 | 0.00561 | 0.0225 | 184.6881
8.5 | 1.0855 | 0.00588 | 0.0235 | 184.6088
9 | 1.1357 | 0.00626 | 0.0242 | 181.4217
9.5 | 1.2015 | 0.00674 | 0.0212 | 178.2641
10 | 1.2735 | 0.00725 | 0.0168 | 175.6552
10.5 | 1.3325 | 0.00783 | 0.0151 | 170.1788
11 | 1.3724 | 0.00844 | 0.0174 | 162.6066
11.5 | 1.4264 | 0.00902 | 0.0166 | 158.1375
12 | 1.4693 | 0.0097 | 0.018 | 151.4742
12.5 | 1.4908 | 0.01041 | 0.0236 | 143.2085
13 | 1.5285 | 0.01155 | 0.0248 | 132.3377
13.5 | 1.5721 | 0.01238 | 0.025 | 126.9871
14 | 1.6087 | 0.01359 | 0.0257 | 118.3738
14.5 | 1.6417 | 0.01509 | 0.0264 | 108.7939
15 | 1.6705 | 0.01697 | 0.0269 | 98.4384
15.5 | 1.6937 | 0.01945 | 0.0272 | 87.0797
16 | 1.7159 | 0.02224 | 0.0271 | 77.1538
16.5 | 1.7299 | 0.02588 | 0.0268 | 66.8431
17 | 1.744 | 0.02962 | 0.0262 | 58.8791
17.5 | 1.7363 | 0.03455 | 0.0274 | 50.2547
18 | 1.727 | 0.04001 | 0.0279 | 43.1642
18.5 | 1.7103 | 0.04646 | 0.028 | 36.8123
19 | 1.698 | 0.05265 | 0.0277 | 32.2507
19.5 | 1.6811 | 0.05955 | 0.027 | 28.2301
20 | 1.6656 | 0.06635 | 0.0261 | 25.1032

## 139. Re 18M Mach 0.10 (1)
BIGFOIL.COM POLAR EXPORT
NACA35116
NACA35116 |  |  |  | Cl Max: | 1.812 | at alpha= | 18 | deg
JavaFoil+Calcfoil stall+Eppler ext transition |  |  |  | L/D Max: | 131.306 | at alpha= | 8 | deg
Re: | 18000000 |  |  | Cd Min: | 0.00729 | at alpha= | 3.5 | deg
Mach: | 0.1 |  |  | Cl=0 at alpha= | -1.75 | deg
|  |  |  | @ Cl=0.1, Cd= | 0.00928
|  |  |  | @ Cl=0.4, Cd= | 0.0087576
|  |  |  | @ Cl=0.6, Cd= | 0.0082431
alpha (deg) | Cl | Cd | Cm | Cl/Cd
-18 | -0.954 | 0.11507 | 0.009 | -8.293
-17.5 | -0.961 | 0.1084 | 0.009 | -8.862
-17 | -0.965 | 0.10198 | 0.009 | -9.464
-16.5 | -0.967 | 0.09626 | 0.009 | -10.048
-16 | -0.968 | 0.0899 | 0.009 | -10.77
-15.5 | -0.967 | 0.08393 | 0.009 | -11.52
-15 | -0.964 | 0.07787 | 0.009 | -12.378
-14.5 | -0.96 | 0.07101 | 0.009 | -13.518
-14 | -0.955 | 0.06358 | 0.01 | -15.028
-13.5 | -1.056 | 0.01934 | 0.012 | -54.608
-13 | -1.074 | 0.01361 | 0.012 | -78.877
-12.5 | -1.061 | 0.01226 | 0.012 | -86.473
-12 | -1.039 | 0.01145 | 0.012 | -90.71
-11.5 | -1.011 | 0.01086 | 0.012 | -93.064
-11 | -0.979 | 0.00917 | 0.012 | -106.867
-10.5 | -0.944 | 0.00939 | 0.012 | -100.508
-10 | -0.905 | 0.00972 | 0.012 | -93.146
-9.5 | -0.863 | 0.01016 | 0.012 | -85.011
-9 | -0.819 | 0.00979 | 0.011 | -83.655
-8.5 | -0.773 | 0.00954 | 0.011 | -80.99
-8 | -0.724 | 0.01 | 0.011 | -72.421
-7.5 | -0.673 | 0.00976 | 0.011 | -68.944
-7 | -0.621 | 0.00948 | 0.011 | -65.485
-6.5 | -0.566 | 0.00935 | 0.01 | -60.592
-6 | -0.511 | 0.00909 | 0.01 | -56.152
-5.5 | -0.453 | 0.00969 | 0.01 | -46.782
-5 | -0.395 | 0.00951 | 0.01 | -41.577
-4.5 | -0.336 | 0.00933 | 0.009 | -36.055
-4 | -0.276 | 0.0091 | 0.009 | -30.372
-3.5 | -0.216 | 0.00905 | 0.009 | -23.84
-3 | -0.155 | 0.00894 | 0.008 | -17.285
-2.5 | -0.093 | 0.00881 | 0.008 | -10.543
-2 | -0.031 | 0.0095 | 0.008 | -3.258
-1.5 | 0.031 | 0.00929 | 0.008 | 3.372
-1 | 0.094 | 0.00928 | 0.007 | 10.104
-0.5 | 0.156 | 0.00928 | 0.007 | 16.831
0 | 0.219 | 0.00874 | 0.006 | 24.998
0.5 | 0.281 | 0.00876 | 0.006 | 32.051
1 | 0.343 | 0.00873 | 0.006 | 39.281
1.5 | 0.405 | 0.00876 | 0.005 | 46.243
2 | 0.467 | 0.00875 | 0.005 | 53.349
2.5 | 0.529 | 0.00885 | 0.005 | 59.705
3 | 0.59 | 0.00843 | 0.004 | 69.987
3.5 | 0.651 | 0.00729 | 0.004 | 89.339
4 | 0.712 | 0.00773 | 0.003 | 92.212
4.5 | 0.773 | 0.00753 | 0.003 | 102.754
5 | 0.834 | 0.00735 | 0.002 | 113.461
5.5 | 0.894 | 0.00751 | 0.002 | 118.982
6 | 0.954 | 0.00741 | 0.001 | 128.702
6.5 | 1.013 | 0.00801 | 0.001 | 126.461
7 | 1.071 | 0.00827 | 0.001 | 129.475
7.5 | 1.128 | 0.00863 | 0 | 130.773
8 | 1.184 | 0.00902 | 0 | 131.306
8.5 | 1.239 | 0.0095 | -0.001 | 130.468
9 | 1.292 | 0.01025 | -0.001 | 126.083
9.5 | 1.343 | 0.01089 | -0.002 | 123.339
10 | 1.392 | 0.012 | -0.002 | 116.017
10.5 | 1.438 | 0.01298 | -0.003 | 110.776
11 | 1.481 | 0.01422 | -0.003 | 104.176
11.5 | 1.522 | 0.0156 | -0.004 | 97.553
12 | 1.56 | 0.01715 | -0.004 | 90.973
12.5 | 1.596 | 0.01887 | -0.005 | 84.569
13 | 1.63 | 0.02073 | -0.005 | 78.62
13.5 | 1.662 | 0.02272 | -0.006 | 73.142
14 | 1.691 | 0.02488 | -0.006 | 67.955
14.5 | 1.717 | 0.02716 | -0.007 | 63.225
15 | 1.741 | 0.0296 | -0.007 | 58.804
15.5 | 1.761 | 0.03222 | -0.008 | 54.656
16 | 1.777 | 0.03502 | -0.008 | 50.748
16.5 | 1.791 | 0.03802 | -0.009 | 47.105
17 | 1.801 | 0.04115 | -0.009 | 43.769
17.5 | 1.808 | 0.04446 | -0.01 | 40.667
18 | 1.812 | 0.048 | -0.01 | 37.749
18.5 | 1.811 | 0.05171 | -0.011 | 35.019
19 | 1.806 | 0.05565 | -0.011 | 32.452
19.5 | 1.798 | 0.05966 | -0.012 | 30.132
20 | 1.786 | 0.064 | -0.012 | 27.914

## 140. Re 18M Mach 0.10 (2)
BIGFOIL.COM POLAR EXPORT
NACA35116
NACA35116 |  |  |  | Cl Max: | 1.734 | at alpha= | 17 | deg
XFOIL ncrit=9 |  |  |  | L/D Max: | 185.133 | at alpha= | 8 | deg
Re: | 18000000 |  |  | Cd Min: | 0.07084 | at alpha= | 20 | deg
Mach: | 0.1 |  |  | Cl=0 at alpha= | -2.2721 | deg
|  |  |  | @ Cl=0.1, Cd= | 0.0058637
|  |  |  | @ Cl=0.4, Cd= | 0.0057588
|  |  |  | @ Cl=0.6, Cd= | 0.0057904
alpha (deg) | Cl | Cd | Cm | Cl/Cd
-17 | -1.4214 | 0.01277 | -0.0655 | -111.3078
-16.5 | -1.3908 | 0.01232 | -0.0604 | -112.8896
-16 | -1.3558 | 0.01184 | -0.0562 | -114.5101
-15.5 | -1.3197 | 0.0114 | -0.052 | -115.7632
-15 | -1.2798 | 0.011 | -0.0484 | -116.3455
-14.5 | -1.24 | 0.01065 | -0.0447 | -116.4319
-14 | -1.1988 | 0.01033 | -0.0412 | -116.0503
-13.5 | -1.1569 | 0.01003 | -0.0378 | -115.344
-13 | -1.1163 | 0.00976 | -0.0341 | -114.375
-12.5 | -1.0724 | 0.00949 | -0.031 | -113.0032
-12 | -1.0253 | 0.00914 | -0.0287 | -112.1772
-11.5 | -0.9768 | 0.00886 | -0.0265 | -110.2483
-11 | -0.9273 | 0.00862 | -0.0246 | -107.5754
-10.5 | -0.8767 | 0.00839 | -0.0228 | -104.4934
-10 | -0.8261 | 0.00814 | -0.0211 | -101.4865
-9.5 | -0.7754 | 0.00788 | -0.0194 | -98.401
-9 | -0.7235 | 0.00767 | -0.0179 | -94.3286
-8.5 | -0.6711 | 0.0075 | -0.0165 | -89.48
-8 | -0.6188 | 0.00729 | -0.0152 | -84.8834
-7.5 | -0.5663 | 0.0071 | -0.0138 | -79.7606
-7 | -0.5129 | 0.00695 | -0.0127 | -73.7986
-6.5 | -0.4596 | 0.0068 | -0.0115 | -67.5882
-6 | -0.4063 | 0.00665 | -0.0103 | -61.0977
-5.5 | -0.3519 | 0.00652 | -0.0094 | -53.9724
-5 | -0.2985 | 0.00641 | -0.0083 | -46.5679
-4.5 | -0.2436 | 0.0063 | -0.0075 | -38.6667
-4 | -0.1897 | 0.0062 | -0.0065 | -30.5968
-3.5 | -0.1346 | 0.00611 | -0.0058 | -22.0295
-3 | -0.08 | 0.00603 | -0.005 | -13.267
-2.5 | -0.0253 | 0.00597 | -0.0042 | -4.2379
-2 | 0.0302 | 0.0059 | -0.0036 | 5.1186
-1.5 | 0.0849 | 0.00588 | -0.0029 | 14.4388
-1 | 0.1405 | 0.00582 | -0.0024 | 24.1409
-0.5 | 0.1954 | 0.00581 | -0.0018 | 33.6317
0 | 0.2509 | 0.00578 | -0.0013 | 43.4083
0.5 | 0.3062 | 0.00577 | -0.0007 | 53.0676
1 | 0.361 | 0.00578 | -0.0002 | 62.4567
1.5 | 0.4163 | 0.00575 | 0.0003 | 72.4
2 | 0.4707 | 0.00579 | 0.0009 | 81.2953
2.5 | 0.5258 | 0.00577 | 0.0014 | 91.1265
3 | 0.5791 | 0.00581 | 0.0021 | 99.673
3.5 | 0.6324 | 0.00576 | 0.0029 | 109.7917
4 | 0.6619 | 0.00504 | 0.0085 | 131.3294
4.5 | 0.7046 | 0.00482 | 0.0115 | 146.1826
5 | 0.7489 | 0.00475 | 0.0141 | 157.6632
5.5 | 0.798 | 0.0048 | 0.0157 | 166.25
6 | 0.8447 | 0.0049 | 0.0178 | 172.3878
6.5 | 0.8948 | 0.005 | 0.0191 | 178.96
7 | 0.9425 | 0.00521 | 0.0209 | 180.9021
7.5 | 0.9921 | 0.00541 | 0.0222 | 183.3826
8 | 1.0423 | 0.00563 | 0.0232 | 185.1332
8.5 | 1.0921 | 0.00591 | 0.0243 | 184.7885
9 | 1.1438 | 0.0063 | 0.0247 | 181.5556
9.5 | 1.2125 | 0.0068 | 0.0213 | 178.3088
10 | 1.2839 | 0.00731 | 0.0172 | 175.6361
10.5 | 1.3423 | 0.0079 | 0.0158 | 169.9114
11 | 1.3824 | 0.00855 | 0.0182 | 161.6842
11.5 | 1.4357 | 0.0091 | 0.0178 | 157.7692
12 | 1.4757 | 0.00984 | 0.0198 | 149.9695
12.5 | 1.4998 | 0.01058 | 0.0249 | 141.758
13 | 1.5368 | 0.0118 | 0.0262 | 130.2373
13.5 | 1.5793 | 0.01273 | 0.0266 | 124.0613
14 | 1.6152 | 0.01405 | 0.0273 | 114.9609
14.5 | 1.6467 | 0.01576 | 0.028 | 104.486
15 | 1.6745 | 0.01787 | 0.0285 | 93.7045
15.5 | 1.6948 | 0.02073 | 0.0287 | 81.7559
16 | 1.7153 | 0.02379 | 0.0285 | 72.1017
16.5 | 1.7269 | 0.0278 | 0.0281 | 62.1187
17 | 1.734 | 0.03217 | 0.0277 | 53.9012
17.5 | 1.7228 | 0.03757 | 0.0288 | 45.8557
18 | 1.711 | 0.04346 | 0.0291 | 39.3695
18.5 | 1.6935 | 0.05012 | 0.029 | 33.7889
19 | 1.6786 | 0.05666 | 0.0286 | 29.6258
19.5 | 1.6599 | 0.0639 | 0.0276 | 25.9765
20 | 1.6441 | 0.07084 | 0.0266 | 23.2086

## 141. Re 18M Mach 0.25 (1)
BIGFOIL.COM POLAR EXPORT
NACA35116
NACA35116 |  |  |  | Cl Max: | 1.744 | at alpha= | 16.5 | deg
JavaFoil+Calcfoil stall+Eppler ext transition |  |  |  | L/D Max: | 128.158 | at alpha= | 5.5 | deg
Re: | 18000000 |  |  | Cd Min: | 0.0071 | at alpha= | 3.5 | deg
Mach: | 0.25 |  |  | Cl=0 at alpha= | -1.75 | deg
|  |  |  | @ Cl=0.1, Cd= | 0.0094862
|  |  |  | @ Cl=0.4, Cd= | 0.0089325
|  |  |  | @ Cl=0.6, Cd= | 0.0086262
alpha (deg) | Cl | Cd | Cm | Cl/Cd
-16.5 | -0.764 | 0.11207 | 0.008 | -6.817
-16 | -0.788 | 0.10495 | 0.008 | -7.506
-15.5 | -0.808 | 0.09787 | 0.008 | -8.257
-15 | -0.824 | 0.09185 | 0.009 | -8.973
-14.5 | -0.837 | 0.08544 | 0.009 | -9.794
-14 | -0.845 | 0.0795 | 0.009 | -10.633
-13.5 | -0.85 | 0.07331 | 0.009 | -11.598
-13 | -0.852 | 0.06714 | 0.009 | -12.686
-12.5 | -0.851 | 0.06025 | 0.009 | -14.123
-12 | -0.854 | 0.04966 | 0.01 | -17.198
-11.5 | -0.972 | 0.01249 | 0.012 | -77.8
-11 | -0.956 | 0.0114 | 0.012 | -83.844
-10.5 | -0.93 | 0.01077 | 0.012 | -86.418
-10 | -0.898 | 0.00965 | 0.012 | -93.076
-9.5 | -0.862 | 0.00994 | 0.012 | -86.775
-9 | -0.822 | 0.00956 | 0.012 | -85.982
-8.5 | -0.779 | 0.00998 | 0.012 | -78.015
-8 | -0.732 | 0.00962 | 0.011 | -76.1
-7.5 | -0.683 | 0.01013 | 0.011 | -67.412
-7 | -0.631 | 0.00991 | 0.011 | -63.705
-6.5 | -0.577 | 0.00956 | 0.011 | -60.42
-6 | -0.521 | 0.00933 | 0.01 | -55.9
-5.5 | -0.464 | 0.00915 | 0.01 | -50.659
-5 | -0.405 | 0.00979 | 0.01 | -41.317
-4.5 | -0.344 | 0.00953 | 0.01 | -36.128
-4 | -0.283 | 0.00939 | 0.009 | -30.167
-3.5 | -0.221 | 0.00923 | 0.009 | -23.963
-3 | -0.159 | 0.00911 | 0.009 | -17.41
-2.5 | -0.095 | 0.00905 | 0.008 | -10.539
-2 | -0.032 | 0.00892 | 0.008 | -3.564
-1.5 | 0.032 | 0.0089 | 0.008 | 3.613
-1 | 0.096 | 0.00952 | 0.007 | 10.113
-0.5 | 0.16 | 0.00898 | 0.007 | 17.874
0 | 0.224 | 0.00891 | 0.007 | 25.2
0.5 | 0.288 | 0.00889 | 0.006 | 32.42
1 | 0.352 | 0.00894 | 0.006 | 39.376
1.5 | 0.416 | 0.00893 | 0.005 | 46.572
2 | 0.479 | 0.00853 | 0.005 | 56.207
2.5 | 0.543 | 0.00859 | 0.005 | 63.14
3 | 0.606 | 0.00863 | 0.004 | 70.221
3.5 | 0.669 | 0.0071 | 0.004 | 94.227
4 | 0.731 | 0.00728 | 0.003 | 100.39
4.5 | 0.793 | 0.00711 | 0.003 | 111.594
5 | 0.855 | 0.00724 | 0.002 | 118.193
5.5 | 0.917 | 0.00715 | 0.002 | 128.158
6 | 0.977 | 0.00805 | 0.002 | 121.426
6.5 | 1.037 | 0.00834 | 0.001 | 124.365
7 | 1.096 | 0.00867 | 0.001 | 126.389
7.5 | 1.154 | 0.00907 | 0 | 127.195
8 | 1.21 | 0.00954 | 0 | 126.81
8.5 | 1.265 | 0.01014 | -0.001 | 124.779
9 | 1.317 | 0.01104 | -0.001 | 119.267
9.5 | 1.367 | 0.0119 | -0.002 | 114.908
10 | 1.415 | 0.01295 | -0.002 | 109.242
10.5 | 1.459 | 0.01449 | -0.003 | 100.721
11 | 1.501 | 0.01607 | -0.003 | 93.407
11.5 | 1.54 | 0.01781 | -0.004 | 86.431
12 | 1.576 | 0.01977 | -0.004 | 79.718
12.5 | 1.609 | 0.02185 | -0.005 | 73.64
13 | 1.64 | 0.02412 | -0.005 | 67.993
13.5 | 1.667 | 0.02655 | -0.006 | 62.803
14 | 1.691 | 0.02914 | -0.006 | 58.033
14.5 | 1.711 | 0.03194 | -0.007 | 53.565
15 | 1.727 | 0.03489 | -0.007 | 49.49
15.5 | 1.738 | 0.03809 | -0.008 | 45.62
16 | 1.743 | 0.04153 | -0.008 | 41.97
16.5 | 1.744 | 0.04511 | -0.009 | 38.65
17 | 1.739 | 0.04899 | -0.009 | 35.502
17.5 | 1.73 | 0.05324 | -0.01 | 32.488
18 | 1.715 | 0.05763 | -0.01 | 29.766
18.5 | 1.692 | 0.06231 | -0.011 | 27.164
19 | 1.664 | 0.06724 | -0.011 | 24.741
19.5 | 1.629 | 0.07263 | -0.012 | 22.432
20 | 1.589 | 0.07827 | -0.012 | 20.306

## 142. Re 18M Mach 0.25 (2)
BIGFOIL.COM POLAR EXPORT
NACA35116
NACA35116 |  |  |  | Cl Max: | 1.6842 | at alpha= | 15.5 | deg
XFOIL ncrit=9 |  |  |  | L/D Max: | 186.176 | at alpha= | 8 | deg
Re: | 18000000 |  |  | Cd Min: | 0.09359 | at alpha= | 20 | deg
Mach: | 0.25 |  |  | Cl=0 at alpha= | -2.3105 | deg
|  |  |  | @ Cl=0.1, Cd= | 0.0059114
|  |  |  | @ Cl=0.4, Cd= | 0.00582
|  |  |  | @ Cl=0.6, Cd= | 0.005879
alpha (deg) | Cl | Cd | Cm | Cl/Cd
-17 | -1.4752 | 0.01502 | -0.0907 | -98.2157
-16.5 | -1.4437 | 0.01434 | -0.0843 | -100.6764
-15.5 | -1.3698 | 0.01312 | -0.0728 | -104.4055
-15 | -1.3288 | 0.01257 | -0.0677 | -105.712
-14.5 | -1.2885 | 0.01192 | -0.0624 | -108.0956
-14 | -1.2455 | 0.01138 | -0.0576 | -109.4464
-13.5 | -1.2013 | 0.0109 | -0.053 | -110.211
-13 | -1.1551 | 0.01045 | -0.0487 | -110.5359
-12.5 | -1.1086 | 0.01009 | -0.0445 | -109.8712
-12 | -1.0632 | 0.0098 | -0.0402 | -108.4898
-11.5 | -1.014 | 0.00946 | -0.0366 | -107.1882
-11 | -0.9624 | 0.00906 | -0.0337 | -106.2252
-10.5 | -0.9093 | 0.00876 | -0.031 | -103.8014
-10 | -0.8554 | 0.00847 | -0.0286 | -100.9917
-9.5 | -0.8012 | 0.00824 | -0.0263 | -97.233
-9 | -0.747 | 0.00794 | -0.0241 | -94.0806
-8.5 | -0.6927 | 0.0077 | -0.022 | -89.961
-8 | -0.6371 | 0.00749 | -0.0202 | -85.0601
-7.5 | -0.5823 | 0.0073 | -0.0183 | -79.7671
-7 | -0.527 | 0.00708 | -0.0166 | -74.435
-6.5 | -0.4714 | 0.00693 | -0.0151 | -68.0231
-6 | -0.4159 | 0.00675 | -0.0135 | -61.6148
-5.5 | -0.3598 | 0.00661 | -0.0122 | -54.4327
-5 | -0.3039 | 0.00649 | -0.0108 | -46.8259
-4.5 | -0.2476 | 0.00636 | -0.0096 | -38.9308
-4 | -0.1916 | 0.00627 | -0.0084 | -30.5582
-3.5 | -0.1347 | 0.00616 | -0.0074 | -21.8669
-3 | -0.0786 | 0.00609 | -0.0063 | -12.9064
-2.5 | -0.0216 | 0.00602 | -0.0055 | -3.588
-2 | 0.0354 | 0.00595 | -0.0046 | 5.9496
-1.5 | 0.0918 | 0.00592 | -0.0037 | 15.5068
-1 | 0.1491 | 0.00586 | -0.0031 | 25.4437
-0.5 | 0.2055 | 0.00585 | -0.0022 | 35.1282
0 | 0.2631 | 0.00581 | -0.0016 | 45.284
0.5 | 0.3197 | 0.00582 | -0.0009 | 54.9313
1 | 0.3769 | 0.00582 | -0.0003 | 64.7595
1.5 | 0.4336 | 0.00582 | 0.0003 | 74.5017
2 | 0.49 | 0.00584 | 0.0011 | 83.9041
2.5 | 0.5467 | 0.00585 | 0.0017 | 93.453
3 | 0.6019 | 0.00588 | 0.0026 | 102.3639
3.5 | 0.657 | 0.00583 | 0.0035 | 112.693
4 | 0.686 | 0.00512 | 0.0097 | 133.9844
4.5 | 0.7298 | 0.00488 | 0.013 | 149.5492
5 | 0.7749 | 0.00485 | 0.016 | 159.7732
5.5 | 0.8259 | 0.00488 | 0.0179 | 169.2418
6 | 0.8733 | 0.00501 | 0.0204 | 174.3114
6.5 | 0.9249 | 0.00512 | 0.0221 | 180.6445
7 | 0.9738 | 0.00533 | 0.0242 | 182.7017
7.5 | 1.0245 | 0.00554 | 0.026 | 184.9278
8 | 1.0761 | 0.00578 | 0.0275 | 186.1765
8.5 | 1.1279 | 0.00609 | 0.0289 | 185.2053
9 | 1.1925 | 0.00652 | 0.0274 | 182.8988
9.5 | 1.2721 | 0.00715 | 0.0225 | 177.9161
10 | 1.3404 | 0.00763 | 0.0202 | 175.675
10.5 | 1.3917 | 0.00832 | 0.0211 | 167.2716
11 | 1.4328 | 0.0091 | 0.0239 | 157.4505
11.5 | 1.4843 | 0.00967 | 0.0248 | 153.4953
12 | 1.502 | 0.01071 | 0.0315 | 140.2428
12.5 | 1.546 | 0.01181 | 0.0325 | 130.906
13 | 1.5776 | 0.01363 | 0.0341 | 115.7447
13.5 | 1.6148 | 0.01531 | 0.0348 | 105.4735
14 | 1.6435 | 0.01771 | 0.0355 | 92.8007
14.5 | 1.6666 | 0.02076 | 0.0357 | 80.2794
15 | 1.6809 | 0.0247 | 0.0358 | 68.0526
15.5 | 1.6842 | 0.02974 | 0.0355 | 56.6308
16 | 1.6823 | 0.03534 | 0.035 | 47.6033
16.5 | 1.68 | 0.04112 | 0.0342 | 40.856
17 | 1.6563 | 0.04844 | 0.0342 | 34.1928
17.5 | 1.6339 | 0.05571 | 0.0341 | 29.3287
18 | 1.6149 | 0.06287 | 0.0335 | 25.6863
18.5 | 1.592 | 0.07071 | 0.0324 | 22.5145
19 | 1.5664 | 0.07901 | 0.0309 | 19.8253
19.5 | 1.5542 | 0.08602 | 0.0295 | 18.0679
20 | 1.538 | 0.09359 | 0.0276 | 16.4334

## 143. Re 18M Mach 0.50 (1)
BIGFOIL.COM POLAR EXPORT
NACA35116
NACA35116 |  |  |  | Cl Max: | 1.548 | at alpha= | 11.5 | deg
JavaFoil+Calcfoil stall+Eppler ext transition |  |  |  | L/D Max: | 111.794 | at alpha= | 6 | deg
Re: | 18000000 |  |  | Cd Min: | 0.00772 | at alpha= | 3.5 | deg
Mach: | 0.5 |  |  | Cl=0 at alpha= | -1.7535 | deg
|  |  |  | @ Cl=0.1, Cd= | 0.0087723
|  |  |  | @ Cl=0.4, Cd= | 0.0084234
|  |  |  | @ Cl=0.6, Cd= | 0.007979
alpha (deg) | Cl | Cd | Cm | Cl/Cd
-20 | -1.019 | 0.16445 | 0.009 | -6.198
-19.5 | -0.988 | 0.18234 | 0.009 | -5.419
-19 | -0.962 | 0.1645 | 0.009 | -5.85
-18.5 | -0.937 | 0.15077 | 0.009 | -6.212
-18 | -0.906 | 0.16608 | 0.009 | -5.454
-17.5 | -0.88 | 0.14509 | 0.009 | -6.065
-17 | -0.854 | 0.13187 | 0.009 | -6.477
-16.5 | -0.823 | 0.1477 | 0.009 | -5.573
-16 | -0.798 | 0.12424 | 0.009 | -6.419
-15.5 | -0.772 | 0.11304 | 0.009 | -6.826
-15 | -0.741 | 0.12338 | 0.009 | -6.004
-14.5 | -0.715 | 0.10734 | 0.009 | -6.659
-14 | -0.69 | 0.09403 | 0.009 | -7.333
-13.5 | -0.659 | 0.0983 | 0.008 | -6.7
-13 | -0.633 | 0.08763 | 0.009 | -7.222
-12.5 | -0.603 | 0.08679 | 0.008 | -6.948
-12 | -0.578 | 0.07614 | 0.009 | -7.592
-11.5 | -0.55 | 0.07316 | 0.008 | -7.512
-11 | -0.525 | 0.06386 | 0.009 | -8.224
-10.5 | -0.495 | 0.06459 | 0.008 | -7.659
-10 | -0.469 | 0.05809 | 0.009 | -8.075
-9.5 | -0.438 | 0.05935 | 0.008 | -7.381
-9 | -0.414 | 0.05077 | 0.009 | -8.16
-8.5 | -0.384 | 0.05055 | 0.008 | -7.603
-8 | -0.354 | 0.05238 | 0.007 | -6.752
-7.5 | -0.524 | 0.0398 | 0.009 | -13.165
-7 | -0.625 | 0.00907 | 0.012 | -68.933
-6.5 | -0.595 | 0.00973 | 0.012 | -61.214
-6 | -0.551 | 0.01008 | 0.012 | -54.641
-5.5 | -0.498 | 0.00971 | 0.011 | -51.268
-5 | -0.439 | 0.00896 | 0.011 | -49.004
-4.5 | -0.377 | 0.00939 | 0.011 | -40.167
-4 | -0.312 | 0.00918 | 0.01 | -33.98
-3.5 | -0.245 | 0.00895 | 0.01 | -27.334
-3 | -0.176 | 0.00886 | 0.01 | -19.84
-2.5 | -0.106 | 0.00873 | 0.009 | -12.144
-2 | -0.035 | 0.00869 | 0.009 | -4.071
-1.5 | 0.036 | 0.00925 | 0.009 | 3.874
-1 | 0.107 | 0.00872 | 0.008 | 12.318
-0.5 | 0.179 | 0.00867 | 0.008 | 20.645
0 | 0.25 | 0.00875 | 0.007 | 28.591
0.5 | 0.321 | 0.00873 | 0.007 | 36.797
1 | 0.392 | 0.00842 | 0.007 | 46.578
1.5 | 0.463 | 0.00845 | 0.006 | 54.757
2 | 0.533 | 0.00818 | 0.006 | 65.212
2.5 | 0.603 | 0.00797 | 0.005 | 75.731
3 | 0.673 | 0.00829 | 0.005 | 81.17
3.5 | 0.742 | 0.00772 | 0.004 | 96.133
4 | 0.81 | 0.00798 | 0.004 | 101.449
4.5 | 0.877 | 0.00825 | 0.003 | 106.291
5 | 0.943 | 0.00865 | 0.003 | 108.995
5.5 | 1.008 | 0.00907 | 0.002 | 111.098
6 | 1.071 | 0.00958 | 0.002 | 111.794
6.5 | 1.131 | 0.01028 | 0.001 | 110.103
7 | 1.19 | 0.01108 | 0.001 | 107.344
7.5 | 1.246 | 0.01227 | 0 | 101.501
8 | 1.299 | 0.01352 | 0 | 96.102
8.5 | 1.35 | 0.01509 | -0.001 | 89.432
9 | 1.397 | 0.01704 | -0.002 | 81.983
9.5 | 1.441 | 0.01946 | -0.002 | 74.019
10 | 1.479 | 0.02238 | -0.003 | 66.093
10.5 | 1.511 | 0.02594 | -0.003 | 58.256
11 | 1.535 | 0.02988 | -0.004 | 51.369
11.5 | 1.548 | 0.03459 | -0.004 | 44.748
12 | 1.545 | 0.03957 | -0.005 | 39.051
12.5 | 1.518 | 0.04534 | -0.005 | 33.47
13 | 1.44 | 0.05244 | -0.006 | 27.46
13.5 | 1.082 | 0.06379 | -0.006 | 16.964
14 | 0.971 | 0.06631 | -0.007 | 14.637
14.5 | 0.994 | 0.07598 | -0.007 | 13.083
15 | 1.009 | 0.09667 | -0.007 | 10.434
15.5 | 1.018 | 0.1217 | -0.007 | 8.369
16 | 1.036 | 0.14348 | -0.008 | 7.223
16.5 | 1.059 | 0.16058 | -0.008 | 6.592

## 144. Re 18M Mach 0.50 (2)
BIGFOIL.COM POLAR EXPORT
NACA35116
NACA35116 |  |  |  | Cl Max: | 1.6653 | at alpha= | 12 | deg
XFOIL ncrit=9 |  |  |  | L/D Max: | 186.207 | at alpha= | 8 | deg
Re: | 18000000 |  |  | Cd Min: | 0.15736 | at alpha= | 20 | deg
Mach: | 0.5 |  |  | Cl=0 at alpha= | -2.4892 | deg
|  |  |  | @ Cl=0.1, Cd= | 0.0061458
|  |  |  | @ Cl=0.4, Cd= | 0.0060566
|  |  |  | @ Cl=0.6, Cd= | 0.0061532
alpha (deg) | Cl | Cd | Cm | Cl/Cd
-14 | -0.524 | 0.08364 | -0.0943 | -6.2649
-13.5 | -0.5495 | 0.07366 | -0.1014 | -7.46
-13 | -0.5809 | 0.06324 | -0.1093 | -9.1856
-12.5 | -0.6037 | 0.05239 | -0.1194 | -11.5232
-12 | -0.6313 | 0.04461 | -0.1227 | -14.1515
-11.5 | -0.6656 | 0.03868 | -0.1199 | -17.2079
-11 | -0.7053 | 0.03345 | -0.1127 | -21.0852
-10 | -0.778 | 0.02446 | -0.089 | -31.807
-9.5 | -0.8172 | 0.01898 | -0.0753 | -43.0558
-9 | -0.839 | 0.01311 | -0.0624 | -63.9969
-8.5 | -0.7968 | 0.00948 | -0.0542 | -84.0506
-8 | -0.724 | 0.00859 | -0.0492 | -84.2841
-7.5 | -0.6558 | 0.00813 | -0.044 | -80.6642
-7 | -0.5892 | 0.00781 | -0.0392 | -75.4417
-6.5 | -0.5212 | 0.00753 | -0.0352 | -69.2165
-6 | -0.4553 | 0.00728 | -0.0313 | -62.5412
-5.5 | -0.3892 | 0.00705 | -0.0278 | -55.2057
-5 | -0.3237 | 0.00686 | -0.0246 | -47.1866
-4.5 | -0.2593 | 0.00671 | -0.0215 | -38.6438
-4 | -0.1942 | 0.00655 | -0.0188 | -29.6489
-3.5 | -0.1302 | 0.00645 | -0.0163 | -20.186
-3 | -0.0655 | 0.00632 | -0.014 | -10.3639
-2.5 | -0.0014 | 0.00625 | -0.0118 | -0.224
-2 | 0.0632 | 0.00618 | -0.01 | 10.2265
-1.5 | 0.1278 | 0.00612 | -0.0082 | 20.8824
-1 | 0.1917 | 0.0061 | -0.0065 | 31.4262
-0.5 | 0.2567 | 0.00605 | -0.005 | 42.4298
0 | 0.3205 | 0.00607 | -0.0034 | 52.8007
0.5 | 0.3859 | 0.00605 | -0.0021 | 63.7851
1 | 0.4499 | 0.00608 | -0.0006 | 73.9967
1.5 | 0.5146 | 0.00609 | 0.0008 | 84.4992
2 | 0.579 | 0.00614 | 0.0023 | 94.2997
2.5 | 0.6428 | 0.00618 | 0.0039 | 104.0129
3 | 0.7068 | 0.00623 | 0.0055 | 113.451
3.5 | 0.7682 | 0.00628 | 0.0077 | 122.3248
4 | 0.7983 | 0.00551 | 0.0159 | 144.882
4.5 | 0.8398 | 0.00532 | 0.0221 | 157.8571
5 | 0.8915 | 0.00528 | 0.0266 | 168.8447
5.5 | 0.9435 | 0.00542 | 0.031 | 174.0775
6 | 0.997 | 0.00553 | 0.0353 | 180.2893
6.5 | 1.0402 | 0.00573 | 0.0416 | 181.5358
7 | 1.0902 | 0.00594 | 0.0468 | 183.5354
7.5 | 1.1801 | 0.00641 | 0.044 | 184.103
8 | 1.296 | 0.00696 | 0.0365 | 186.2069
8.5 | 1.3722 | 0.00741 | 0.0371 | 185.1822
9 | 1.4349 | 0.00806 | 0.0399 | 178.0273
9.5 | 1.4941 | 0.00881 | 0.0432 | 169.5914
10 | 1.5491 | 0.00989 | 0.0466 | 156.633
10.5 | 1.5959 | 0.01138 | 0.0504 | 140.2373
11 | 1.6188 | 0.01356 | 0.0565 | 119.3805
11.5 | 1.6511 | 0.01699 | 0.0578 | 97.1807
12 | 1.6653 | 0.02185 | 0.0585 | 76.2151
12.5 | 1.6614 | 0.02795 | 0.059 | 59.4419
13 | 1.6131 | 0.03686 | 0.059 | 43.7629
13.5 | 1.5926 | 0.044 | 0.059 | 36.1955
14 | 1.5462 | 0.05323 | 0.0578 | 29.0475
14.5 | 1.5038 | 0.06255 | 0.056 | 24.0416
15 | 1.4714 | 0.0715 | 0.0538 | 20.579
15.5 | 1.4379 | 0.081 | 0.0507 | 17.7519
16 | 1.4126 | 0.09018 | 0.0475 | 15.6642
16.5 | 1.397 | 0.09875 | 0.0442 | 14.1468
17.5 | 1.3655 | 0.11604 | 0.0376 | 11.7675
19 | 1.3245 | 0.14176 | 0.0272 | 9.3433
19.5 | 1.3191 | 0.1499 | 0.0234 | 8.7999
20 | 1.3198 | 0.15736 | 0.0199 | 8.3871

## 145. Re 20M Mach 0.00 (1)
BIGFOIL.COM POLAR EXPORT
NACA35116
NACA35116 |  |  |  | Cl Max: | 1.827 | at alpha= | 18.5 | deg
JavaFoil+Calcfoil stall+Eppler ext transition |  |  |  | L/D Max: | 138.176 | at alpha= | 6.5 | deg
Re: | 20000000 |  |  | Cd Min: | 0.00725 | at alpha= | 3.5 | deg
Mach: | 0 |  |  | Cl=0 at alpha= | -1.75 | deg
|  |  |  | @ Cl=0.1, Cd= | 0.0091068
|  |  |  | @ Cl=0.4, Cd= | 0.0086286
|  |  |  | @ Cl=0.6, Cd= | 0.0081077
alpha (deg) | Cl | Cd | Cm | Cl/Cd
-18.5 | -0.982 | 0.11811 | 0.009 | -8.312
-18 | -0.988 | 0.11158 | 0.009 | -8.852
-17.5 | -0.991 | 0.10495 | 0.009 | -9.444
-17 | -0.993 | 0.09896 | 0.009 | -10.031
-16.5 | -0.993 | 0.09219 | 0.009 | -10.776
-16 | -0.991 | 0.08642 | 0.009 | -11.473
-15.5 | -0.989 | 0.07988 | 0.009 | -12.379
-15 | -0.984 | 0.07386 | 0.009 | -13.319
-14.5 | -0.98 | 0.06566 | 0.01 | -14.932
-14 | -1.049 | 0.02833 | 0.011 | -37.015
-13.5 | -1.098 | 0.01424 | 0.012 | -77.124
-13 | -1.089 | 0.01258 | 0.012 | -86.519
-12.5 | -1.069 | 0.0117 | 0.012 | -91.442
-12 | -1.044 | 0.01106 | 0.012 | -94.416
-11.5 | -1.015 | 0.00925 | 0.012 | -109.692
-11 | -0.982 | 0.0095 | 0.012 | -103.345
-10.5 | -0.945 | 0.00983 | 0.012 | -96.106
-10 | -0.905 | 0.00949 | 0.012 | -95.36
-9.5 | -0.863 | 0.0099 | 0.012 | -87.177
-9 | -0.818 | 0.00958 | 0.011 | -85.362
-8.5 | -0.771 | 0.01012 | 0.011 | -76.176
-8 | -0.722 | 0.00977 | 0.011 | -73.869
-7.5 | -0.671 | 0.00956 | 0.011 | -70.217
-7 | -0.619 | 0.00934 | 0.011 | -66.253
-6.5 | -0.564 | 0.00909 | 0.01 | -62.105
-6 | -0.509 | 0.00973 | 0.01 | -52.285
-5.5 | -0.452 | 0.0095 | 0.01 | -47.522
-5 | -0.394 | 0.00932 | 0.01 | -42.238
-4.5 | -0.335 | 0.00913 | 0.009 | -36.665
-4 | -0.275 | 0.00899 | 0.009 | -30.601
-3.5 | -0.215 | 0.00893 | 0.009 | -24.055
-3 | -0.154 | 0.00878 | 0.008 | -17.523
-2.5 | -0.092 | 0.00941 | 0.008 | -9.827
-2 | -0.031 | 0.00927 | 0.008 | -3.321
-1.5 | 0.031 | 0.00917 | 0.007 | 3.396
-1 | 0.093 | 0.0091 | 0.007 | 10.249
-0.5 | 0.155 | 0.00916 | 0.007 | 16.966
0 | 0.217 | 0.00914 | 0.006 | 23.794
0.5 | 0.279 | 0.00912 | 0.006 | 30.629
1 | 0.341 | 0.0086 | 0.006 | 39.677
1.5 | 0.403 | 0.00863 | 0.005 | 46.714
2 | 0.465 | 0.00863 | 0.005 | 53.814
2.5 | 0.526 | 0.00873 | 0.004 | 60.237
3 | 0.587 | 0.00834 | 0.004 | 70.426
3.5 | 0.648 | 0.00725 | 0.004 | 89.43
4 | 0.709 | 0.0077 | 0.003 | 92.114
4.5 | 0.77 | 0.00751 | 0.003 | 102.541
5 | 0.83 | 0.00768 | 0.002 | 108.111
5.5 | 0.89 | 0.00749 | 0.002 | 118.85
6 | 0.949 | 0.00736 | 0.001 | 128.936
6.5 | 1.008 | 0.0073 | 0.001 | 138.176
7 | 1.066 | 0.00825 | 0.001 | 129.285
7.5 | 1.124 | 0.00858 | 0 | 131.024
8 | 1.18 | 0.00895 | 0 | 131.838
8.5 | 1.235 | 0.00961 | -0.001 | 128.462
9 | 1.288 | 0.01013 | -0.001 | 127.082
9.5 | 1.339 | 0.01073 | -0.002 | 124.793
10 | 1.388 | 0.01182 | -0.002 | 117.465
10.5 | 1.434 | 0.01273 | -0.003 | 112.697
11 | 1.478 | 0.01386 | -0.003 | 106.608
11.5 | 1.519 | 0.01512 | -0.004 | 100.452
12 | 1.558 | 0.01654 | -0.004 | 94.188
12.5 | 1.595 | 0.01812 | -0.005 | 88.039
13 | 1.63 | 0.01985 | -0.005 | 82.115
13.5 | 1.662 | 0.02171 | -0.006 | 76.547
14 | 1.692 | 0.02371 | -0.006 | 71.361
14.5 | 1.719 | 0.02586 | -0.007 | 66.466
15 | 1.744 | 0.02818 | -0.007 | 61.884
15.5 | 1.765 | 0.03062 | -0.008 | 57.659
16 | 1.783 | 0.03329 | -0.008 | 53.556
16.5 | 1.798 | 0.0361 | -0.009 | 49.812
17 | 1.81 | 0.03904 | -0.009 | 46.369
17.5 | 1.82 | 0.04225 | -0.01 | 43.07
18 | 1.826 | 0.04563 | -0.01 | 40.018
18.5 | 1.827 | 0.04916 | -0.011 | 37.165
19 | 1.825 | 0.05285 | -0.011 | 34.533
19.5 | 1.82 | 0.05668 | -0.012 | 32.114
20 | 1.812 | 0.06089 | -0.012 | 29.759

## 146. Re 20M Mach 0.00 (2)
BIGFOIL.COM POLAR EXPORT
NACA35116
NACA35116 |  |  |  | Cl Max: | 1.7493 | at alpha= | 17.5 | deg
XFOIL ncrit=9 |  |  |  | L/D Max: | 184.949 | at alpha= | 8.5 | deg
Re: | 20000000 |  |  | Cd Min: | 0.06544 | at alpha= | 20 | deg
Mach: | 0 |  |  | Cl=0 at alpha= | -2.2568 | deg
|  |  |  | @ Cl=0.1, Cd= | 0.0057745
|  |  |  | @ Cl=0.4, Cd= | 0.0056954
|  |  |  | @ Cl=0.6, Cd= | 0.0057307
alpha (deg) | Cl | Cd | Cm | Cl/Cd
-20 | -1.798 | 0.01644 | -0.0468 | -109.3674
-19.5 | -1.7647 | 0.01568 | -0.0433 | -112.5446
-19 | -1.7122 | 0.01491 | -0.0435 | -114.8357
-18.5 | -1.6402 | 0.01411 | -0.0474 | -116.2438
-18 | -1.583 | 0.01344 | -0.0483 | -117.7827
-17.5 | -1.4489 | 0.0126 | -0.065 | -114.9921
-17 | -1.4223 | 0.01228 | -0.0594 | -115.8225
-16 | -1.3535 | 0.01138 | -0.0512 | -118.9367
-15.5 | -1.316 | 0.01099 | -0.0476 | -119.7452
-15 | -1.2768 | 0.01062 | -0.0441 | -120.226
-14.5 | -1.2376 | 0.0103 | -0.0406 | -120.1553
-14 | -1.196 | 0.01 | -0.0375 | -119.6
-13.5 | -1.1557 | 0.00974 | -0.034 | -118.655
-13 | -1.115 | 0.00951 | -0.0306 | -117.245
-12.5 | -1.0687 | 0.00923 | -0.0283 | -115.7855
-12 | -1.0218 | 0.00891 | -0.0262 | -114.6801
-11.5 | -0.9735 | 0.00863 | -0.0242 | -112.8042
-11 | -0.9242 | 0.00841 | -0.0225 | -109.893
-10.5 | -0.8742 | 0.0082 | -0.0208 | -106.6098
-10 | -0.8237 | 0.00795 | -0.0193 | -103.6101
-9.5 | -0.7734 | 0.00771 | -0.0177 | -100.3113
-9 | -0.7218 | 0.00751 | -0.0164 | -96.1119
-8.5 | -0.6698 | 0.00735 | -0.0151 | -91.1293
-8 | -0.6175 | 0.00715 | -0.0139 | -86.3636
-7.5 | -0.5656 | 0.00697 | -0.0126 | -81.1478
-7 | -0.5123 | 0.00682 | -0.0116 | -75.1173
-6.5 | -0.4594 | 0.00669 | -0.0105 | -68.6697
-6 | -0.4061 | 0.00652 | -0.0095 | -62.2853
-5.5 | -0.3523 | 0.00642 | -0.0086 | -54.8754
-5 | -0.2988 | 0.00629 | -0.0076 | -47.504
-4.5 | -0.2444 | 0.0062 | -0.0068 | -39.4194
-4 | -0.1906 | 0.00611 | -0.0059 | -31.1948
-3.5 | -0.1356 | 0.00601 | -0.0053 | -22.5624
-3 | -0.0817 | 0.00595 | -0.0045 | -13.7311
-2.5 | -0.0267 | 0.00587 | -0.0039 | -4.5486
-2 | 0.0282 | 0.00583 | -0.0032 | 4.837
-1.5 | 0.0829 | 0.00579 | -0.0026 | 14.3178
-1 | 0.1381 | 0.00574 | -0.0021 | 24.0592
-0.5 | 0.1927 | 0.00573 | -0.0015 | 33.63
0 | 0.2482 | 0.00568 | -0.0011 | 43.6972
0.5 | 0.3028 | 0.0057 | -0.0005 | 53.1228
1 | 0.3581 | 0.00568 | -0.0001 | 63.0458
1.5 | 0.4126 | 0.0057 | 0.0004 | 72.386
2 | 0.4673 | 0.0057 | 0.0009 | 81.9825
2.5 | 0.5219 | 0.00571 | 0.0014 | 91.4011
3 | 0.5755 | 0.00574 | 0.002 | 100.2613
3.5 | 0.6285 | 0.00572 | 0.0027 | 109.8776
4 | 0.6619 | 0.0051 | 0.0074 | 129.7843
4.5 | 0.7054 | 0.00485 | 0.0101 | 145.4433
5 | 0.7482 | 0.00478 | 0.0129 | 156.5272
5.5 | 0.7963 | 0.00478 | 0.0146 | 166.59
6 | 0.8431 | 0.00487 | 0.0166 | 173.1211
6.5 | 0.8899 | 0.00497 | 0.0185 | 179.0543
7 | 0.9385 | 0.00511 | 0.02 | 183.6595
7.5 | 0.987 | 0.00536 | 0.0213 | 184.1418
8 | 1.0352 | 0.0056 | 0.0227 | 184.8571
8.5 | 1.0838 | 0.00586 | 0.0239 | 184.9488
9 | 1.1303 | 0.00625 | 0.0253 | 180.848
9.5 | 1.1931 | 0.00668 | 0.0231 | 178.6078
10 | 1.268 | 0.00718 | 0.018 | 176.6017
10.5 | 1.3295 | 0.00782 | 0.0157 | 170.0128
11 | 1.3789 | 0.00838 | 0.0161 | 164.5465
11.5 | 1.4244 | 0.00895 | 0.0171 | 159.1508
12 | 1.4694 | 0.00963 | 0.018 | 152.5857
12.5 | 1.4876 | 0.01038 | 0.0243 | 143.3141
13 | 1.5257 | 0.01148 | 0.0254 | 132.9007
13.5 | 1.5719 | 0.01217 | 0.0254 | 129.1619
14 | 1.6065 | 0.01347 | 0.0263 | 119.265
14.5 | 1.6402 | 0.0149 | 0.027 | 110.0805
15 | 1.6692 | 0.01676 | 0.0276 | 99.5943
15.5 | 1.6941 | 0.01909 | 0.0279 | 88.7428
16 | 1.7204 | 0.02149 | 0.0277 | 80.0558
16.5 | 1.7341 | 0.02512 | 0.0274 | 69.0326
17 | 1.746 | 0.02903 | 0.0269 | 60.1447
17.5 | 1.7493 | 0.0334 | 0.0271 | 52.3743
18 | 1.7386 | 0.03889 | 0.0278 | 44.7056
18.5 | 1.7269 | 0.0448 | 0.028 | 38.5469
19 | 1.7059 | 0.0519 | 0.0276 | 32.869
19.5 | 1.6921 | 0.0584 | 0.027 | 28.9743
20 | 1.6747 | 0.06544 | 0.0261 | 25.5914

## 147. Re 20M Mach 0.10 (1)
BIGFOIL.COM POLAR EXPORT
NACA35116
NACA35116 |  |  |  | Cl Max: | 1.814 | at alpha= | 18 | deg
JavaFoil+Calcfoil stall+Eppler ext transition |  |  |  | L/D Max: | 137.91 | at alpha= | 6.5 | deg
Re: | 20000000 |  |  | Cd Min: | 0.00727 | at alpha= | 3.5 | deg
Mach: | 0.1 |  |  | Cl=0 at alpha= | -1.75 | deg
|  |  |  | @ Cl=0.1, Cd= | 0.0091481
|  |  |  | @ Cl=0.4, Cd= | 0.0086076
|  |  |  | @ Cl=0.6, Cd= | 0.0082064
alpha (deg) | Cl | Cd | Cm | Cl/Cd
-18 | -0.955 | 0.11464 | 0.009 | -8.327
-17.5 | -0.961 | 0.10801 | 0.009 | -8.896
-17 | -0.965 | 0.1019 | 0.009 | -9.472
-16.5 | -0.968 | 0.09516 | 0.009 | -10.176
-16 | -0.969 | 0.08908 | 0.009 | -10.879
-15.5 | -0.968 | 0.08303 | 0.009 | -11.657
-15 | -0.965 | 0.07689 | 0.009 | -12.551
-14.5 | -0.961 | 0.07027 | 0.009 | -13.676
-14 | -0.958 | 0.0617 | 0.01 | -15.535
-13.5 | -1.063 | 0.01786 | 0.012 | -59.543
-13 | -1.075 | 0.01332 | 0.012 | -80.666
-12.5 | -1.062 | 0.01199 | 0.012 | -88.547
-12 | -1.039 | 0.01129 | 0.012 | -92.04
-11.5 | -1.011 | 0.0107 | 0.012 | -94.515
-11 | -0.98 | 0.00962 | 0.012 | -101.873
-10.5 | -0.944 | 0.00925 | 0.012 | -102.089
-10 | -0.905 | 0.00957 | 0.012 | -94.559
-9.5 | -0.863 | 0.00998 | 0.012 | -86.523
-9 | -0.819 | 0.00966 | 0.011 | -84.764
-8.5 | -0.773 | 0.01016 | 0.011 | -76.043
-8 | -0.724 | 0.00985 | 0.011 | -73.521
-7.5 | -0.673 | 0.00962 | 0.011 | -70.003
-7 | -0.621 | 0.00938 | 0.011 | -66.198
-6.5 | -0.566 | 0.00917 | 0.01 | -61.739
-6 | -0.511 | 0.00979 | 0.01 | -52.161
-5.5 | -0.453 | 0.00954 | 0.01 | -47.522
-5 | -0.395 | 0.00938 | 0.01 | -42.166
-4.5 | -0.336 | 0.00921 | 0.009 | -36.511
-4 | -0.276 | 0.00902 | 0.009 | -30.636
-3.5 | -0.216 | 0.00892 | 0.009 | -24.189
-3 | -0.155 | 0.00881 | 0.008 | -17.544
-2.5 | -0.093 | 0.00873 | 0.008 | -10.647
-2 | -0.031 | 0.00938 | 0.008 | -3.301
-1.5 | 0.031 | 0.00924 | 0.008 | 3.39
-1 | 0.094 | 0.00915 | 0.007 | 10.249
-0.5 | 0.156 | 0.00913 | 0.007 | 17.105
0 | 0.219 | 0.00913 | 0.006 | 23.927
0.5 | 0.281 | 0.00912 | 0.006 | 30.772
1 | 0.343 | 0.00858 | 0.006 | 39.964
1.5 | 0.405 | 0.00861 | 0.005 | 47.03
2 | 0.467 | 0.00869 | 0.005 | 53.724
2.5 | 0.529 | 0.00879 | 0.005 | 60.131
3 | 0.59 | 0.00839 | 0.004 | 70.289
3.5 | 0.651 | 0.00727 | 0.004 | 89.561
4 | 0.713 | 0.00773 | 0.003 | 92.227
4.5 | 0.773 | 0.00756 | 0.003 | 102.243
5 | 0.834 | 0.00736 | 0.002 | 113.326
5.5 | 0.894 | 0.00755 | 0.002 | 118.467
6 | 0.954 | 0.00742 | 0.001 | 128.494
6.5 | 1.013 | 0.00734 | 0.001 | 137.91
7 | 1.071 | 0.00832 | 0.001 | 128.711
7.5 | 1.128 | 0.00865 | 0 | 130.504
8 | 1.185 | 0.00904 | 0 | 131.058
8.5 | 1.24 | 0.00951 | -0.001 | 130.36
9 | 1.293 | 0.01025 | -0.001 | 126.08
9.5 | 1.344 | 0.01089 | -0.002 | 123.394
10 | 1.393 | 0.01201 | -0.002 | 115.952
10.5 | 1.439 | 0.01297 | -0.003 | 110.915
11 | 1.482 | 0.01416 | -0.003 | 104.649
11.5 | 1.523 | 0.01549 | -0.004 | 98.301
12 | 1.561 | 0.01696 | -0.004 | 92.06
12.5 | 1.598 | 0.0186 | -0.005 | 85.902
13 | 1.632 | 0.02038 | -0.005 | 80.069
13.5 | 1.664 | 0.02232 | -0.006 | 74.54
14 | 1.693 | 0.02441 | -0.006 | 69.359
14.5 | 1.719 | 0.02663 | -0.007 | 64.562
15 | 1.743 | 0.02901 | -0.007 | 60.083
15.5 | 1.763 | 0.03159 | -0.008 | 55.811
16 | 1.78 | 0.03433 | -0.008 | 51.841
16.5 | 1.793 | 0.03724 | -0.009 | 48.14
17 | 1.803 | 0.04029 | -0.009 | 44.754
17.5 | 1.81 | 0.04362 | -0.01 | 41.505
18 | 1.814 | 0.04712 | -0.01 | 38.498
18.5 | 1.813 | 0.05074 | -0.011 | 35.734
19 | 1.808 | 0.05457 | -0.011 | 33.136
19.5 | 1.8 | 0.05863 | -0.012 | 30.699
20 | 1.788 | 0.06302 | -0.012 | 28.376

## 148. Re 20M Mach 0.10 (2)
BIGFOIL.COM POLAR EXPORT
NACA35116
NACA35116 |  |  |  | Cl Max: | 1.7393 | at alpha= | 17 | deg
XFOIL ncrit=9 |  |  |  | L/D Max: | 185.459 | at alpha= | 8.5 | deg
Re: | 20000000 |  |  | Cd Min: | 0.07004 | at alpha= | 20 | deg
Mach: | 0.1 |  |  | Cl=0 at alpha= | -2.2636 | deg
|  |  |  | @ Cl=0.1, Cd= | 0.0057786
|  |  |  | @ Cl=0.4, Cd= | 0.0057043
|  |  |  | @ Cl=0.6, Cd= | 0.0057424
alpha (deg) | Cl | Cd | Cm | Cl/Cd
-17.5 | -1.4595 | 0.01292 | -0.0694 | -112.9644
-17 | -1.4316 | 0.01263 | -0.0638 | -113.3492
-16.5 | -1.3976 | 0.01217 | -0.0593 | -114.8398
-16 | -1.3621 | 0.0117 | -0.0551 | -116.4188
-15.5 | -1.3252 | 0.01126 | -0.051 | -117.6909
-15 | -1.2857 | 0.01084 | -0.0474 | -118.607
-14.5 | -1.2463 | 0.01047 | -0.0436 | -119.0353
-14 | -1.2043 | 0.01014 | -0.0402 | -118.7673
-13.5 | -1.1624 | 0.00985 | -0.0368 | -118.0102
-13 | -1.1222 | 0.00963 | -0.033 | -116.5317
-12.5 | -1.0763 | 0.00936 | -0.0303 | -114.9893
-12 | -1.0288 | 0.00903 | -0.028 | -113.9313
-11.5 | -0.9802 | 0.00873 | -0.0259 | -112.2795
-11 | -0.9305 | 0.00847 | -0.024 | -109.8583
-10.5 | -0.8801 | 0.00825 | -0.0222 | -106.6788
-10 | -0.8288 | 0.00802 | -0.0206 | -103.3416
-9.5 | -0.778 | 0.00777 | -0.0189 | -100.1287
-9 | -0.7261 | 0.00755 | -0.0174 | -96.1722
-8.5 | -0.6737 | 0.00738 | -0.016 | -91.2873
-8 | -0.6208 | 0.00719 | -0.0148 | -86.3421
-7.5 | -0.5685 | 0.007 | -0.0134 | -81.2143
-7 | -0.5149 | 0.00684 | -0.0123 | -75.2778
-6.5 | -0.4615 | 0.00671 | -0.0111 | -68.7779
-6 | -0.408 | 0.00654 | -0.01 | -62.3853
-5.5 | -0.3538 | 0.00644 | -0.009 | -54.9379
-5 | -0.2999 | 0.00631 | -0.008 | -47.5277
-4.5 | -0.2452 | 0.00621 | -0.0072 | -39.4847
-4 | -0.191 | 0.00612 | -0.0063 | -31.2092
-3.5 | -0.1357 | 0.00602 | -0.0056 | -22.5415
-3 | -0.0815 | 0.00596 | -0.0047 | -13.6745
-2.5 | -0.0261 | 0.00588 | -0.0041 | -4.4388
-2 | 0.0291 | 0.00583 | -0.0034 | 4.9914
-1.5 | 0.0842 | 0.00579 | -0.0028 | 14.5423
-1 | 0.1395 | 0.00575 | -0.0022 | 24.2609
-0.5 | 0.1945 | 0.00573 | -0.0016 | 33.9442
0 | 0.2504 | 0.00569 | -0.0011 | 44.007
0.5 | 0.3052 | 0.00571 | -0.0005 | 53.4501
1 | 0.3609 | 0.00569 | -0.0001 | 63.4271
1.5 | 0.4157 | 0.00571 | 0.0004 | 72.8021
2 | 0.4707 | 0.00571 | 0.0009 | 82.4343
2.5 | 0.5256 | 0.00572 | 0.0014 | 91.8881
3 | 0.5796 | 0.00575 | 0.0021 | 100.8
3.5 | 0.6329 | 0.00573 | 0.0028 | 110.4538
4 | 0.6664 | 0.00511 | 0.0076 | 130.411
4.5 | 0.7098 | 0.00486 | 0.0104 | 146.0494
5 | 0.7529 | 0.00479 | 0.0132 | 157.1816
5.5 | 0.8013 | 0.00479 | 0.015 | 167.286
6 | 0.8484 | 0.00488 | 0.017 | 173.8525
6.5 | 0.8954 | 0.00499 | 0.019 | 179.4389
7 | 0.9443 | 0.00513 | 0.0205 | 184.0741
7.5 | 0.9929 | 0.00538 | 0.022 | 184.5539
8 | 1.0414 | 0.00563 | 0.0234 | 184.9734
8.5 | 1.0905 | 0.00588 | 0.0246 | 185.4592
9 | 1.138 | 0.00629 | 0.026 | 180.9221
9.5 | 1.2031 | 0.00673 | 0.0234 | 178.7667
10 | 1.2788 | 0.00723 | 0.0184 | 176.8741
10.5 | 1.3396 | 0.0079 | 0.0163 | 169.5696
11 | 1.3875 | 0.00848 | 0.0172 | 163.6203
11.5 | 1.4337 | 0.00904 | 0.0183 | 158.5951
12 | 1.4769 | 0.00975 | 0.0196 | 151.4769
12.5 | 1.4964 | 0.01055 | 0.0256 | 141.8389
13 | 1.5339 | 0.01173 | 0.0269 | 130.7673
13.5 | 1.5794 | 0.01249 | 0.027 | 126.4532
14 | 1.6131 | 0.01392 | 0.028 | 115.8836
14.5 | 1.6452 | 0.01557 | 0.0286 | 105.6647
15 | 1.6732 | 0.01764 | 0.0291 | 94.8526
15.5 | 1.6958 | 0.02029 | 0.0294 | 83.5781
16 | 1.7194 | 0.02307 | 0.0291 | 74.5297
16.5 | 1.7313 | 0.027 | 0.0288 | 64.1222
17 | 1.7393 | 0.03134 | 0.0283 | 55.4978
17.5 | 1.7388 | 0.0361 | 0.0286 | 48.1662
18 | 1.7228 | 0.04232 | 0.029 | 40.7089
18.5 | 1.7103 | 0.0484 | 0.029 | 35.3368
19 | 1.6872 | 0.05582 | 0.0285 | 30.2257
19.5 | 1.6704 | 0.06283 | 0.0277 | 26.586
20 | 1.6522 | 0.07004 | 0.0266 | 23.5894

## 149. Re 20M Mach 0.25 (1)
BIGFOIL.COM POLAR EXPORT
NACA35116
NACA35116 |  |  |  | Cl Max: | 1.746 | at alpha= | 16.5 | deg
JavaFoil+Calcfoil stall+Eppler ext transition |  |  |  | L/D Max: | 126.955 | at alpha= | 7.5 | deg
Re: | 20000000 |  |  | Cd Min: | 0.00712 | at alpha= | 3.5 | deg
Mach: | 0.25 |  |  | Cl=0 at alpha= | -1.75 | deg
|  |  |  | @ Cl=0.1, Cd= | 0.0093556
|  |  |  | @ Cl=0.4, Cd= | 0.008885
|  |  |  | @ Cl=0.6, Cd= | 0.0086224
alpha (deg) | Cl | Cd | Cm | Cl/Cd
-16.5 | -0.764 | 0.11167 | 0.008 | -6.842
-16 | -0.788 | 0.10463 | 0.008 | -7.53
-15.5 | -0.808 | 0.09761 | 0.008 | -8.281
-15 | -0.825 | 0.09101 | 0.009 | -9.063
-14.5 | -0.837 | 0.08486 | 0.009 | -9.866
-14 | -0.846 | 0.07889 | 0.009 | -10.724
-13.5 | -0.851 | 0.07267 | 0.009 | -11.712
-13 | -0.853 | 0.06623 | 0.009 | -12.878
-12.5 | -0.852 | 0.05919 | 0.009 | -14.402
-12 | -0.949 | 0.01829 | 0.012 | -51.866
-11.5 | -0.974 | 0.01223 | 0.012 | -79.631
-11 | -0.957 | 0.01123 | 0.012 | -85.157
-10.5 | -0.931 | 0.01059 | 0.012 | -87.912
-10 | -0.899 | 0.00953 | 0.012 | -94.25
-9.5 | -0.862 | 0.00976 | 0.012 | -88.358
-9 | -0.822 | 0.00947 | 0.012 | -86.864
-8.5 | -0.779 | 0.00981 | 0.012 | -79.372
-8 | -0.732 | 0.0095 | 0.011 | -77.08
-7.5 | -0.683 | 0.00996 | 0.011 | -68.6
-7 | -0.631 | 0.00971 | 0.011 | -65.03
-6.5 | -0.577 | 0.00942 | 0.011 | -61.301
-6 | -0.521 | 0.00928 | 0.01 | -56.15
-5.5 | -0.464 | 0.00902 | 0.01 | -51.383
-5 | -0.405 | 0.00966 | 0.01 | -41.905
-4.5 | -0.344 | 0.00945 | 0.01 | -36.443
-4 | -0.283 | 0.00924 | 0.009 | -30.653
-3.5 | -0.221 | 0.00912 | 0.009 | -24.266
-3 | -0.159 | 0.00899 | 0.009 | -17.635
-2.5 | -0.095 | 0.00892 | 0.008 | -10.693
-2 | -0.032 | 0.00883 | 0.008 | -3.597
-1.5 | 0.032 | 0.00942 | 0.008 | 3.414
-1 | 0.096 | 0.00939 | 0.007 | 10.263
-0.5 | 0.16 | 0.00884 | 0.007 | 18.152
0 | 0.224 | 0.00878 | 0.007 | 25.577
0.5 | 0.288 | 0.0088 | 0.006 | 32.767
1 | 0.352 | 0.00884 | 0.006 | 39.839
1.5 | 0.416 | 0.0089 | 0.005 | 46.745
2 | 0.479 | 0.00848 | 0.005 | 56.506
2.5 | 0.543 | 0.00855 | 0.005 | 63.497
3 | 0.606 | 0.00863 | 0.004 | 70.171
3.5 | 0.669 | 0.00712 | 0.004 | 93.907
4 | 0.731 | 0.00731 | 0.003 | 100.062
4.5 | 0.793 | 0.00741 | 0.003 | 107.145
5 | 0.855 | 0.00725 | 0.002 | 117.961
5.5 | 0.917 | 0.00749 | 0.002 | 122.325
6 | 0.977 | 0.00808 | 0.002 | 120.92
6.5 | 1.037 | 0.00837 | 0.001 | 123.985
7 | 1.096 | 0.0087 | 0.001 | 126.028
7.5 | 1.154 | 0.00909 | 0 | 126.955
8 | 1.211 | 0.00956 | 0 | 126.578
8.5 | 1.265 | 0.01013 | -0.001 | 124.909
9 | 1.318 | 0.01104 | -0.001 | 119.331
9.5 | 1.368 | 0.0119 | -0.002 | 114.988
10 | 1.416 | 0.01293 | -0.002 | 109.493
10.5 | 1.46 | 0.01448 | -0.003 | 100.866
11 | 1.502 | 0.01599 | -0.003 | 93.917
11.5 | 1.541 | 0.01766 | -0.004 | 87.234
12 | 1.577 | 0.01954 | -0.004 | 80.705
12.5 | 1.611 | 0.02155 | -0.005 | 74.741
13 | 1.642 | 0.02373 | -0.005 | 69.169
13.5 | 1.669 | 0.02609 | -0.006 | 63.982
14 | 1.693 | 0.02859 | -0.006 | 59.203
14.5 | 1.713 | 0.03134 | -0.007 | 54.656
15 | 1.729 | 0.03422 | -0.007 | 50.516
15.5 | 1.74 | 0.03739 | -0.008 | 46.534
16 | 1.745 | 0.04075 | -0.008 | 42.827
16.5 | 1.746 | 0.04425 | -0.009 | 39.455
17 | 1.741 | 0.04814 | -0.009 | 36.169
17.5 | 1.732 | 0.05231 | -0.01 | 33.108
18 | 1.717 | 0.05664 | -0.01 | 30.318
18.5 | 1.694 | 0.0612 | -0.011 | 27.684
19 | 1.665 | 0.06622 | -0.011 | 25.15
19.5 | 1.631 | 0.07158 | -0.012 | 22.78
20 | 1.591 | 0.07719 | -0.012 | 20.608

## 150. Re 20M Mach 0.25 (2)
BIGFOIL.COM POLAR EXPORT
NACA35116
NACA35116 |  |  |  | Cl Max: | 1.6918 | at alpha= | 16 | deg
XFOIL ncrit=9 |  |  |  | L/D Max: | 186.606 | at alpha= | 8.5 | deg
Re: | 20000000 |  |  | Cd Min: | 0.09277 | at alpha= | 20 | deg
Mach: | 0.25 |  |  | Cl=0 at alpha= | -2.3009 | deg
|  |  |  | @ Cl=0.1, Cd= | 0.0058169
|  |  |  | @ Cl=0.4, Cd= | 0.0057466
|  |  |  | @ Cl=0.6, Cd= | 0.0058
alpha (deg) | Cl | Cd | Cm | Cl/Cd
-20 | -1.8247 | 0.02566 | -0.0922 | -71.1107
-19.5 | -1.8061 | 0.02342 | -0.0869 | -77.1178
-19 | -1.7753 | 0.02132 | -0.0829 | -83.2692
-17 | -1.4877 | 0.01473 | -0.0891 | -100.998
-16.5 | -1.4543 | 0.01405 | -0.0829 | -103.5089
-16 | -1.4163 | 0.01343 | -0.0773 | -105.4579
-15.5 | -1.3775 | 0.01284 | -0.0718 | -107.2819
-15 | -1.3365 | 0.01232 | -0.0666 | -108.4821
-14.5 | -1.2943 | 0.01175 | -0.0616 | -110.1532
-14 | -1.251 | 0.01121 | -0.0568 | -111.5968
-13.5 | -1.2071 | 0.01073 | -0.0521 | -112.4977
-13 | -1.1609 | 0.01027 | -0.0478 | -113.038
-12.5 | -1.1145 | 0.00991 | -0.0436 | -112.4622
-12 | -1.0692 | 0.00964 | -0.0392 | -110.9129
-11.5 | -1.018 | 0.00932 | -0.036 | -109.2275
-11 | -0.9658 | 0.00893 | -0.0331 | -108.1523
-10.5 | -0.9127 | 0.00863 | -0.0304 | -105.759
-10 | -0.8588 | 0.00833 | -0.028 | -103.0972
-9.5 | -0.8042 | 0.00809 | -0.0258 | -99.4067
-9 | -0.7499 | 0.00784 | -0.0236 | -95.6505
-8.5 | -0.6952 | 0.00757 | -0.0216 | -91.8362
-8 | -0.64 | 0.00737 | -0.0197 | -86.8385
-7.5 | -0.5845 | 0.00719 | -0.0179 | -81.2935
-7 | -0.5292 | 0.00697 | -0.0162 | -75.9254
-6.5 | -0.4737 | 0.00683 | -0.0146 | -69.3558
-6 | -0.4175 | 0.00665 | -0.0132 | -62.782
-5.5 | -0.362 | 0.00652 | -0.0117 | -55.5215
-5 | -0.3053 | 0.00639 | -0.0105 | -47.7778
-4.5 | -0.2495 | 0.00628 | -0.0093 | -39.7293
-4 | -0.1928 | 0.00618 | -0.0082 | -31.1974
-3.5 | -0.1361 | 0.00607 | -0.0071 | -22.4217
-3 | -0.0799 | 0.00601 | -0.0061 | -13.2945
-2.5 | -0.0225 | 0.00593 | -0.0053 | -3.7943
-2 | 0.034 | 0.00588 | -0.0044 | 5.7823
-1.5 | 0.0911 | 0.00582 | -0.0036 | 15.6529
-1 | 0.148 | 0.0058 | -0.0028 | 25.5172
-0.5 | 0.205 | 0.00577 | -0.0021 | 35.5286
0 | 0.2625 | 0.00573 | -0.0015 | 45.8115
0.5 | 0.319 | 0.00575 | -0.0008 | 55.4783
1 | 0.3766 | 0.00573 | -0.0002 | 65.7243
1.5 | 0.4329 | 0.00577 | 0.0005 | 75.026
2 | 0.4902 | 0.00576 | 0.001 | 85.1042
2.5 | 0.5461 | 0.0058 | 0.0018 | 94.1552
3 | 0.6026 | 0.0058 | 0.0025 | 103.8966
4 | 0.6912 | 0.00517 | 0.0086 | 133.6944
5 | 0.7792 | 0.00485 | 0.0151 | 160.6598
5.5 | 0.8294 | 0.00488 | 0.0171 | 169.959
6 | 0.878 | 0.00498 | 0.0194 | 176.3052
6.5 | 0.9256 | 0.0051 | 0.0219 | 181.4902
7 | 0.976 | 0.00524 | 0.0238 | 186.2595
7.5 | 1.025 | 0.0055 | 0.0259 | 186.3636
8 | 1.0747 | 0.00578 | 0.0278 | 185.9343
8.5 | 1.1271 | 0.00604 | 0.0291 | 186.606
9 | 1.1844 | 0.00649 | 0.0291 | 182.4961
9.5 | 1.2656 | 0.00707 | 0.0239 | 179.0099
10 | 1.337 | 0.00758 | 0.0209 | 176.3852
10.5 | 1.3917 | 0.00832 | 0.0211 | 167.2716
11 | 1.4316 | 0.00899 | 0.0243 | 159.2436
11.5 | 1.4823 | 0.00965 | 0.0252 | 153.6062
12 | 1.5015 | 0.01054 | 0.0318 | 142.4573
12.5 | 1.5427 | 0.01175 | 0.0332 | 131.2936
13 | 1.5741 | 0.01357 | 0.0349 | 115.9985
13.5 | 1.6141 | 0.01506 | 0.0354 | 107.178
14 | 1.6424 | 0.01746 | 0.0361 | 94.0664
14.5 | 1.6657 | 0.02046 | 0.0365 | 81.4125
15 | 1.6817 | 0.02426 | 0.0365 | 69.3199
15.5 | 1.6854 | 0.02926 | 0.0362 | 57.6008
16 | 1.6918 | 0.03403 | 0.0359 | 49.715
16.5 | 1.6837 | 0.04033 | 0.0351 | 41.7481
17 | 1.6671 | 0.04751 | 0.0341 | 35.0895
17.5 | 1.6448 | 0.0547 | 0.0341 | 30.0695
18 | 1.6262 | 0.06178 | 0.0336 | 26.3224
18.5 | 1.6081 | 0.06902 | 0.0327 | 23.299
19 | 1.58 | 0.07764 | 0.0311 | 20.3503
19.5 | 1.5675 | 0.08463 | 0.0297 | 18.5218
20 | 1.5464 | 0.09277 | 0.0277 | 16.6692

## 151. Re 20M Mach 0.50 (1)
BIGFOIL.COM POLAR EXPORT
NACA35116
NACA35116 |  |  |  | Cl Max: | 1.549 | at alpha= | 11.5 | deg
JavaFoil+Calcfoil stall+Eppler ext transition |  |  |  | L/D Max: | 111.511 | at alpha= | 6 | deg
Re: | 20000000 |  |  | Cd Min: | 0.008 | at alpha= | 4 | deg
Mach: | 0.5 |  |  | Cl=0 at alpha= | -1.7535 | deg
|  |  |  | @ Cl=0.1, Cd= | 0.0086662
|  |  |  | @ Cl=0.4, Cd= | 0.0082979
|  |  |  | @ Cl=0.6, Cd= | 0.0084203
alpha (deg) | Cl | Cd | Cm | Cl/Cd
-20 | -1.019 | 0.16547 | 0.009 | -6.159
-19.5 | -0.988 | 0.18599 | 0.009 | -5.313
-19 | -0.963 | 0.16487 | 0.009 | -5.839
-18.5 | -0.937 | 0.15079 | 0.009 | -6.213
-18 | -0.906 | 0.16715 | 0.009 | -5.418
-17.5 | -0.88 | 0.14676 | 0.009 | -5.998
-17 | -0.854 | 0.13253 | 0.009 | -6.446
-16.5 | -0.823 | 0.15215 | 0.009 | -5.411
-16 | -0.798 | 0.12692 | 0.009 | -6.284
-15.5 | -0.771 | 0.11514 | 0.009 | -6.701
-15 | -0.741 | 0.12793 | 0.009 | -5.789
-14.5 | -0.715 | 0.11016 | 0.009 | -6.487
-14 | -0.689 | 0.09682 | 0.009 | -7.115
-13.5 | -0.658 | 0.10213 | 0.008 | -6.446
-13 | -0.632 | 0.0901 | 0.009 | -7.017
-12.5 | -0.603 | 0.09034 | 0.008 | -6.67
-12 | -0.577 | 0.07974 | 0.008 | -7.233
-11.5 | -0.548 | 0.07713 | 0.008 | -7.107
-11 | -0.523 | 0.06652 | 0.009 | -7.869
-10.5 | -0.495 | 0.06379 | 0.008 | -7.762
-10 | -0.47 | 0.05728 | 0.009 | -8.199
-9.5 | -0.438 | 0.05879 | 0.008 | -7.458
-9 | -0.415 | 0.05037 | 0.009 | -8.231
-8.5 | -0.385 | 0.05001 | 0.008 | -7.691
-8 | -0.354 | 0.05199 | 0.007 | -6.805
-7.5 | -0.525 | 0.03886 | 0.009 | -13.519
-7 | -0.625 | 0.00947 | 0.012 | -66.014
-6.5 | -0.596 | 0.00955 | 0.012 | -62.374
-6 | -0.551 | 0.00989 | 0.012 | -55.695
-5.5 | -0.498 | 0.00958 | 0.011 | -51.965
-5 | -0.439 | 0.00886 | 0.011 | -49.585
-4.5 | -0.377 | 0.0093 | 0.011 | -40.552
-4 | -0.312 | 0.0091 | 0.01 | -34.259
-3.5 | -0.245 | 0.00887 | 0.01 | -27.569
-3 | -0.176 | 0.00874 | 0.01 | -20.114
-2.5 | -0.106 | 0.00862 | 0.009 | -12.304
-2 | -0.035 | 0.00923 | 0.009 | -3.832
-1.5 | 0.036 | 0.00918 | 0.009 | 3.906
-1 | 0.107 | 0.00861 | 0.008 | 12.474
-0.5 | 0.179 | 0.00861 | 0.008 | 20.789
0 | 0.25 | 0.00863 | 0.007 | 28.997
0.5 | 0.321 | 0.00863 | 0.007 | 37.239
1 | 0.392 | 0.00829 | 0.007 | 47.319
1.5 | 0.463 | 0.00836 | 0.006 | 55.388
2 | 0.533 | 0.00865 | 0.006 | 61.691
2.5 | 0.603 | 0.00841 | 0.005 | 71.769
3 | 0.673 | 0.00821 | 0.005 | 81.918
3.5 | 0.742 | 0.00899 | 0.004 | 82.553
4 | 0.81 | 0.008 | 0.004 | 101.271
4.5 | 0.877 | 0.00829 | 0.003 | 105.821
5 | 0.944 | 0.00863 | 0.003 | 109.351
5.5 | 1.008 | 0.00909 | 0.002 | 110.898
6 | 1.071 | 0.0096 | 0.002 | 111.511
6.5 | 1.132 | 0.01023 | 0.001 | 110.604
7 | 1.19 | 0.01108 | 0.001 | 107.463
7.5 | 1.246 | 0.01227 | 0 | 101.536
8 | 1.3 | 0.01354 | 0 | 95.975
8.5 | 1.35 | 0.01511 | -0.001 | 89.357
9 | 1.398 | 0.01705 | -0.002 | 81.955
9.5 | 1.441 | 0.01943 | -0.002 | 74.185
10 | 1.48 | 0.02229 | -0.003 | 66.417
10.5 | 1.512 | 0.02582 | -0.003 | 58.567
11 | 1.536 | 0.02964 | -0.004 | 51.823
11.5 | 1.549 | 0.03419 | -0.004 | 45.314
12 | 1.547 | 0.03906 | -0.005 | 39.6
12.5 | 1.519 | 0.04469 | -0.005 | 33.988
13 | 1.441 | 0.05173 | -0.006 | 27.86
13.5 | 1.083 | 0.0628 | -0.006 | 17.247
14 | 0.972 | 0.06512 | -0.007 | 14.919
14.5 | 0.991 | 0.07915 | -0.007 | 12.526
15 | 1.005 | 0.10112 | -0.007 | 9.939
15.5 | 1.014 | 0.1273 | -0.007 | 7.968
16 | 1.034 | 0.14723 | -0.008 | 7.025
16.5 | 1.057 | 0.16377 | -0.008 | 6.457

## 152. Re 20M Mach 0.50 (2)
BIGFOIL.COM POLAR EXPORT
NACA35116
NACA35116 |  |  |  | Cl Max: | 1.6676 | at alpha= | 12 | deg
XFOIL ncrit=9 |  |  |  | L/D Max: | 187.179 | at alpha= | 7.5 | deg
Re: | 20000000 |  |  | Cd Min: | 0.10622 | at alpha= | 17 | deg
Mach: | 0.5 |  |  | Cl=0 at alpha= | -2.4762 | deg
|  |  |  | @ Cl=0.1, Cd= | 0.0060563
|  |  |  | @ Cl=0.4, Cd= | 0.0059692
|  |  |  | @ Cl=0.6, Cd= | 0.0060767
alpha (deg) | Cl | Cd | Cm | Cl/Cd
-14 | -0.5383 | 0.08185 | -0.0965 | -6.5767
-13.5 | -0.5632 | 0.07201 | -0.1036 | -7.8211
-13 | -0.593 | 0.06171 | -0.1114 | -9.6095
-12.5 | -0.615 | 0.051 | -0.1213 | -12.0588
-12 | -0.6431 | 0.04362 | -0.1237 | -14.7432
-11.5 | -0.6776 | 0.03782 | -0.1203 | -17.9164
-11 | -0.7169 | 0.03269 | -0.1126 | -21.9303
-10.5 | -0.7606 | 0.02771 | -0.1013 | -27.4486
-10 | -0.8042 | 0.02325 | -0.0867 | -34.5892
-9.5 | -0.8414 | 0.01748 | -0.0733 | -48.135
-9 | -0.8537 | 0.012 | -0.0609 | -71.1417
-8.5 | -0.8011 | 0.00924 | -0.0537 | -86.6991
-8 | -0.7281 | 0.00841 | -0.0487 | -86.5755
-7.5 | -0.6604 | 0.008 | -0.0433 | -82.55
-7 | -0.5926 | 0.00767 | -0.0387 | -77.2621
-6.5 | -0.5246 | 0.0074 | -0.0346 | -70.8919
-6 | -0.4583 | 0.00717 | -0.0308 | -63.9191
-5.5 | -0.3919 | 0.00693 | -0.0273 | -56.5512
-5 | -0.3265 | 0.00677 | -0.0241 | -48.2275
-4.5 | -0.2615 | 0.00659 | -0.0211 | -39.6813
-4 | -0.1965 | 0.00646 | -0.0184 | -30.418
-3.5 | -0.1321 | 0.00635 | -0.0159 | -20.8031
-3 | -0.0672 | 0.00622 | -0.0137 | -10.8039
-2.5 | -0.0031 | 0.00617 | -0.0115 | -0.50243
-2 | 0.062 | 0.00608 | -0.0097 | 10.1974
-1.5 | 0.126 | 0.00604 | -0.0079 | 20.8609
-1 | 0.1908 | 0.006 | -0.0063 | 31.8
-0.5 | 0.2554 | 0.00597 | -0.0047 | 42.7806
0 | 0.3199 | 0.00597 | -0.0032 | 53.5846
0.5 | 0.3852 | 0.00596 | -0.0019 | 64.6309
1 | 0.4493 | 0.006 | -0.0005 | 74.8833
1.5 | 0.5148 | 0.006 | 0.0008 | 85.8
2 | 0.5783 | 0.00607 | 0.0024 | 95.2718
2.5 | 0.6436 | 0.00609 | 0.0037 | 105.6814
3 | 0.7066 | 0.00617 | 0.0055 | 114.5219
3.5 | 0.7699 | 0.00619 | 0.0074 | 124.378
4 | 0.8098 | 0.00568 | 0.0137 | 142.5704
4.5 | 0.8472 | 0.00534 | 0.0207 | 158.6517
5 | 0.8973 | 0.00527 | 0.0255 | 170.2657
5.5 | 0.9478 | 0.00537 | 0.0302 | 176.4991
6 | 1.0022 | 0.00548 | 0.0343 | 182.8832
6.5 | 1.0499 | 0.00569 | 0.0398 | 184.5167
7 | 1.0908 | 0.00586 | 0.0468 | 186.1433
7.5 | 1.168 | 0.00624 | 0.0465 | 187.1795
8.5 | 1.373 | 0.00735 | 0.037 | 186.8027
9 | 1.435 | 0.00795 | 0.04 | 180.5031
9.5 | 1.5002 | 0.00865 | 0.0424 | 173.4335
10 | 1.5501 | 0.0097 | 0.0467 | 159.8041
10.5 | 1.5984 | 0.01117 | 0.0504 | 143.0976
11 | 1.6176 | 0.01334 | 0.0571 | 121.2594
11.5 | 1.648 | 0.01683 | 0.0585 | 97.9204
12 | 1.6676 | 0.02133 | 0.0593 | 78.181
12.5 | 1.6634 | 0.02742 | 0.0599 | 60.6637
13 | 1.6134 | 0.03643 | 0.0599 | 44.2877
14 | 1.5483 | 0.05262 | 0.0588 | 29.4242
14.5 | 1.5124 | 0.06139 | 0.0572 | 24.6359
15 | 1.4776 | 0.07053 | 0.0549 | 20.95
15.5 | 1.4526 | 0.07924 | 0.0524 | 18.3317
16 | 1.4209 | 0.08886 | 0.049 | 15.9903
16.5 | 1.4002 | 0.09781 | 0.0456 | 14.3155
17 | 1.3895 | 0.10622 | 0.0422 | 13.0813