## index
index | Re | Mach | Datasource
1 | 50000 | 0 | JavaFoil+Calcfoil stall+Eppler ext transition
2 | 50000 | 0 | XFOIL ncrit=9
3 | 50000 | 0.1 | JavaFoil+Calcfoil stall+Eppler ext transition
4 | 50000 | 0.1 | XFOIL ncrit=9
5 | 50000 | 0.25 | JavaFoil+Calcfoil stall+Eppler ext transition
6 | 50000 | 0.25 | XFOIL ncrit=9
7 | 50000 | 0.5 | JavaFoil+Calcfoil stall+Eppler ext transition
8 | 50000 | 0.5 | XFOIL ncrit=9
9 | 100000 | 0 | JavaFoil+Calcfoil stall+Eppler ext transition
10 | 100000 | 0 | XFOIL ncrit=9
11 | 100000 | 0.1 | JavaFoil+Calcfoil stall+Eppler ext transition
12 | 100000 | 0.1 | XFOIL ncrit=9
13 | 100000 | 0.25 | JavaFoil+Calcfoil stall+Eppler ext transition
14 | 100000 | 0.25 | XFOIL ncrit=9
15 | 100000 | 0.5 | JavaFoil+Calcfoil stall+Eppler ext transition
16 | 100000 | 0.5 | XFOIL ncrit=9
17 | 250000 | 0 | JavaFoil+Calcfoil stall+Eppler ext transition
18 | 250000 | 0 | XFOIL ncrit=9
19 | 250000 | 0.1 | JavaFoil+Calcfoil stall+Eppler ext transition
20 | 250000 | 0.1 | XFOIL ncrit=9
21 | 250000 | 0.25 | JavaFoil+Calcfoil stall+Eppler ext transition
22 | 250000 | 0.25 | XFOIL ncrit=9
23 | 250000 | 0.5 | JavaFoil+Calcfoil stall+Eppler ext transition
24 | 250000 | 0.5 | XFOIL ncrit=9
25 | 500000 | 0 | JavaFoil+Calcfoil stall+Eppler ext transition
26 | 500000 | 0 | XFOIL ncrit=9
27 | 500000 | 0.1 | JavaFoil+Calcfoil stall+Eppler ext transition
28 | 500000 | 0.1 | XFOIL ncrit=9
29 | 500000 | 0.25 | JavaFoil+Calcfoil stall+Eppler ext transition
30 | 500000 | 0.25 | XFOIL ncrit=9
31 | 500000 | 0.5 | JavaFoil+Calcfoil stall+Eppler ext transition
32 | 500000 | 0.5 | XFOIL ncrit=9
33 | 750000 | 0 | JavaFoil+Calcfoil stall+Eppler ext transition
34 | 750000 | 0 | XFOIL ncrit=9
35 | 750000 | 0.1 | JavaFoil+Calcfoil stall+Eppler ext transition
36 | 750000 | 0.1 | XFOIL ncrit=9
37 | 750000 | 0.25 | JavaFoil+Calcfoil stall+Eppler ext transition
38 | 750000 | 0.25 | XFOIL ncrit=9
39 | 750000 | 0.5 | JavaFoil+Calcfoil stall+Eppler ext transition
40 | 750000 | 0.5 | XFOIL ncrit=9
41 | 1000000 | 0 | JavaFoil+Calcfoil stall+Eppler ext transition
42 | 1000000 | 0 | XFOIL ncrit=9
43 | 1000000 | 0.1 | JavaFoil+Calcfoil stall+Eppler ext transition
44 | 1000000 | 0.1 | XFOIL ncrit=9
45 | 1000000 | 0.25 | JavaFoil+Calcfoil stall+Eppler ext transition
46 | 1000000 | 0.25 | XFOIL ncrit=9
47 | 1000000 | 0.5 | JavaFoil+Calcfoil stall+Eppler ext transition
48 | 1000000 | 0.5 | XFOIL ncrit=9
49 | 2000000 | 0 | JavaFoil+Calcfoil stall+Eppler ext transition
50 | 2000000 | 0 | XFOIL ncrit=9
51 | 2000000 | 0.1 | JavaFoil+Calcfoil stall+Eppler ext transition
52 | 2000000 | 0.1 | XFOIL ncrit=9
53 | 2000000 | 0.25 | JavaFoil+Calcfoil stall+Eppler ext transition
54 | 2000000 | 0.25 | XFOIL ncrit=9
55 | 2000000 | 0.5 | JavaFoil+Calcfoil stall+Eppler ext transition
56 | 2000000 | 0.5 | XFOIL ncrit=9
57 | 3000000 | 0 | JavaFoil+Calcfoil stall+Eppler ext transition
58 | 3000000 | 0 | XFOIL ncrit=9
59 | 3000000 | 0.1 | JavaFoil+Calcfoil stall+Eppler ext transition
60 | 3000000 | 0.1 | XFOIL ncrit=9
61 | 3000000 | 0.25 | JavaFoil+Calcfoil stall+Eppler ext transition
62 | 3000000 | 0.25 | XFOIL ncrit=9
63 | 3000000 | 0.5 | JavaFoil+Calcfoil stall+Eppler ext transition
64 | 3000000 | 0.5 | XFOIL ncrit=9
65 | 4000000 | 0 | JavaFoil+Calcfoil stall+Eppler ext transition
66 | 4000000 | 0 | XFOIL ncrit=9
67 | 4000000 | 0.1 | JavaFoil+Calcfoil stall+Eppler ext transition
68 | 4000000 | 0.1 | XFOIL ncrit=9
69 | 4000000 | 0.25 | JavaFoil+Calcfoil stall+Eppler ext transition
70 | 4000000 | 0.25 | XFOIL ncrit=9
71 | 4000000 | 0.5 | JavaFoil+Calcfoil stall+Eppler ext transition
72 | 4000000 | 0.5 | XFOIL ncrit=9
73 | 5000000 | 0 | JavaFoil+Calcfoil stall+Eppler ext transition
74 | 5000000 | 0 | XFOIL ncrit=9
75 | 5000000 | 0.1 | JavaFoil+Calcfoil stall+Eppler ext transition
76 | 5000000 | 0.1 | XFOIL ncrit=9
77 | 5000000 | 0.25 | JavaFoil+Calcfoil stall+Eppler ext transition
78 | 5000000 | 0.25 | XFOIL ncrit=9
79 | 5000000 | 0.5 | JavaFoil+Calcfoil stall+Eppler ext transition
80 | 5000000 | 0.5 | XFOIL ncrit=9
81 | 6000000 | 0 | JavaFoil+Calcfoil stall+Eppler ext transition
82 | 6000000 | 0 | XFOIL ncrit=9
83 | 6000000 | 0.1 | JavaFoil+Calcfoil stall+Eppler ext transition
84 | 6000000 | 0.1 | XFOIL ncrit=9
85 | 6000000 | 0.25 | JavaFoil+Calcfoil stall+Eppler ext transition
86 | 6000000 | 0.25 | XFOIL ncrit=9
87 | 6000000 | 0.5 | JavaFoil+Calcfoil stall+Eppler ext transition
88 | 6000000 | 0.5 | XFOIL ncrit=9
89 | 7000000 | 0 | JavaFoil+Calcfoil stall+Eppler ext transition
90 | 7000000 | 0 | XFOIL ncrit=9
91 | 7000000 | 0.1 | JavaFoil+Calcfoil stall+Eppler ext transition
92 | 7000000 | 0.1 | XFOIL ncrit=9
93 | 7000000 | 0.25 | JavaFoil+Calcfoil stall+Eppler ext transition
94 | 7000000 | 0.25 | XFOIL ncrit=9
95 | 7000000 | 0.5 | JavaFoil+Calcfoil stall+Eppler ext transition
96 | 7000000 | 0.5 | XFOIL ncrit=9
97 | 8000000 | 0 | JavaFoil+Calcfoil stall+Eppler ext transition
98 | 8000000 | 0 | XFOIL ncrit=9
99 | 8000000 | 0.1 | JavaFoil+Calcfoil stall+Eppler ext transition
100 | 8000000 | 0.1 | XFOIL ncrit=9
101 | 8000000 | 0.25 | JavaFoil+Calcfoil stall+Eppler ext transition
102 | 8000000 | 0.25 | XFOIL ncrit=9
103 | 8000000 | 0.5 | JavaFoil+Calcfoil stall+Eppler ext transition
104 | 8000000 | 0.5 | XFOIL ncrit=9
105 | 10000000 | 0 | JavaFoil+Calcfoil stall+Eppler ext transition
106 | 10000000 | 0 | XFOIL ncrit=9
107 | 10000000 | 0.1 | JavaFoil+Calcfoil stall+Eppler ext transition
108 | 10000000 | 0.1 | XFOIL ncrit=9
109 | 10000000 | 0.25 | JavaFoil+Calcfoil stall+Eppler ext transition
110 | 10000000 | 0.25 | XFOIL ncrit=9
111 | 10000000 | 0.5 | JavaFoil+Calcfoil stall+Eppler ext transition
112 | 10000000 | 0.5 | XFOIL ncrit=9
113 | 12000000 | 0 | JavaFoil+Calcfoil stall+Eppler ext transition
114 | 12000000 | 0 | XFOIL ncrit=9
115 | 12000000 | 0.1 | JavaFoil+Calcfoil stall+Eppler ext transition
116 | 12000000 | 0.1 | XFOIL ncrit=9
117 | 12000000 | 0.25 | JavaFoil+Calcfoil stall+Eppler ext transition
118 | 12000000 | 0.25 | XFOIL ncrit=9
119 | 12000000 | 0.5 | JavaFoil+Calcfoil stall+Eppler ext transition
120 | 12000000 | 0.5 | XFOIL ncrit=9
121 | 14000000 | 0 | JavaFoil+Calcfoil stall+Eppler ext transition
122 | 14000000 | 0 | XFOIL ncrit=9
123 | 14000000 | 0.1 | JavaFoil+Calcfoil stall+Eppler ext transition
124 | 14000000 | 0.1 | XFOIL ncrit=9
125 | 14000000 | 0.25 | JavaFoil+Calcfoil stall+Eppler ext transition
126 | 14000000 | 0.25 | XFOIL ncrit=9
127 | 14000000 | 0.5 | JavaFoil+Calcfoil stall+Eppler ext transition
128 | 14000000 | 0.5 | XFOIL ncrit=9
129 | 16000000 | 0 | JavaFoil+Calcfoil stall+Eppler ext transition
130 | 16000000 | 0 | XFOIL ncrit=9
131 | 16000000 | 0.1 | JavaFoil+Calcfoil stall+Eppler ext transition
132 | 16000000 | 0.1 | XFOIL ncrit=9
133 | 16000000 | 0.25 | JavaFoil+Calcfoil stall+Eppler ext transition
134 | 16000000 | 0.25 | XFOIL ncrit=9
135 | 16000000 | 0.5 | JavaFoil+Calcfoil stall+Eppler ext transition
136 | 16000000 | 0.5 | XFOIL ncrit=9
137 | 18000000 | 0 | JavaFoil+Calcfoil stall+Eppler ext transition
138 | 18000000 | 0 | XFOIL ncrit=9
139 | 18000000 | 0.1 | JavaFoil+Calcfoil stall+Eppler ext transition
140 | 18000000 | 0.1 | XFOIL ncrit=9
141 | 18000000 | 0.25 | JavaFoil+Calcfoil stall+Eppler ext transition
142 | 18000000 | 0.25 | XFOIL ncrit=9
143 | 18000000 | 0.5 | JavaFoil+Calcfoil stall+Eppler ext transition
144 | 18000000 | 0.5 | XFOIL ncrit=9
145 | 20000000 | 0 | JavaFoil+Calcfoil stall+Eppler ext transition
146 | 20000000 | 0 | XFOIL ncrit=9
147 | 20000000 | 0.1 | JavaFoil+Calcfoil stall+Eppler ext transition
148 | 20000000 | 0.1 | XFOIL ncrit=9
149 | 20000000 | 0.25 | JavaFoil+Calcfoil stall+Eppler ext transition
150 | 20000000 | 0.25 | XFOIL ncrit=9
151 | 20000000 | 0.5 | JavaFoil+Calcfoil stall+Eppler ext transition
152 | 20000000 | 0.5 | XFOIL ncrit=9

## 1. Re 50k Mach 0.00 (1)
BIGFOIL.COM POLAR EXPORT
Joukowsky 12.00% thick 8.00% camber
Joukowsky 12.00% thick 8.00% camber |  |  |  | Cl Max: | 2.052 | at alpha= | 11.5 | deg
JavaFoil+Calcfoil stall+Eppler ext transition |  |  |  | L/D Max: | 53.989 | at alpha= | 4.5 | deg
Re: | 50000 |  |  | Cd Min: | 0.02121 | at alpha= | -0.5 | deg
Mach: | 0 |  |  | Cl=0 at alpha= | -9.25 | deg
|  |  |  | @ Cl=0.1, Cd= | 0.069121
|  |  |  | @ Cl=0.4, Cd= | 0.050189
|  |  |  | @ Cl=0.6, Cd= | 0.041728
alpha (deg) | Cl | Cd | Cm | Cl/Cd
-20 | -0.505 | 0.30436 | -0.085 | -1.658
-19.5 | -0.504 | 0.27982 | -0.085 | -1.802
-19 | -0.502 | 0.26529 | -0.085 | -1.892
-18.5 | -0.498 | 0.25294 | -0.087 | -1.969
-18 | -0.492 | 0.23736 | -0.087 | -2.073
-17.5 | -0.484 | 0.22465 | -0.087 | -2.154
-17 | -0.473 | 0.20437 | -0.088 | -2.317
-16.5 | -0.461 | 0.19283 | -0.088 | -2.389
-16 | -0.446 | 0.18443 | -0.089 | -2.416
-15.5 | -0.428 | 0.17226 | -0.09 | -2.483
-15 | -0.407 | 0.15933 | -0.09 | -2.557
-14.5 | -0.384 | 0.15038 | -0.091 | -2.555
-14 | -0.359 | 0.14092 | -0.091 | -2.544
-13.5 | -0.33 | 0.13165 | -0.092 | -2.508
-13 | -0.299 | 0.12737 | -0.093 | -2.35
-12.5 | -0.266 | 0.11887 | -0.093 | -2.237
-12 | -0.23 | 0.1112 | -0.094 | -2.069
-11.5 | -0.192 | 0.10445 | -0.095 | -1.838
-11 | -0.152 | 0.09759 | -0.096 | -1.558
-10.5 | -0.111 | 0.09195 | -0.097 | -1.202
-10 | -0.067 | 0.08618 | -0.098 | -0.782
-9.5 | -0.023 | 0.08121 | -0.099 | -0.283
-9 | 0.023 | 0.07623 | -0.1 | 0.297
-8.5 | 0.069 | 0.07193 | -0.102 | 0.964
-8 | 0.117 | 0.06758 | -0.103 | 1.728
-7.5 | 0.165 | 0.06376 | -0.106 | 2.588
-7 | 0.214 | 0.06049 | -0.108 | 3.531
-6.5 | 0.263 | 0.05737 | -0.11 | 4.579
-6 | 0.312 | 0.05455 | -0.113 | 5.722
-5.5 | 0.362 | 0.05196 | -0.116 | 6.967
-5 | 0.412 | 0.04963 | -0.12 | 8.307
-4.5 | 0.463 | 0.04742 | -0.125 | 9.763
-4 | 0.514 | 0.04532 | -0.131 | 11.35
-3.5 | 0.567 | 0.04318 | -0.138 | 13.135
-3 | 0.622 | 0.04076 | -0.148 | 15.269
-2.5 | 0.682 | 0.03808 | -0.157 | 17.911
-2 | 0.745 | 0.03494 | -0.168 | 21.311
-1.5 | 0.813 | 0.03166 | -0.179 | 25.672
-1 | 0.899 | 0.02743 | -0.194 | 32.768
-0.5 | 1.057 | 0.02121 | -0.222 | 49.814
0 | 1.084 | 0.02242 | -0.222 | 48.355
0.5 | 1.134 | 0.02308 | -0.222 | 49.15
1 | 1.19 | 0.02351 | -0.221 | 50.622
1.5 | 1.245 | 0.02422 | -0.221 | 51.425
2 | 1.3 | 0.02495 | -0.221 | 52.124
2.5 | 1.355 | 0.02575 | -0.221 | 52.615
3 | 1.409 | 0.02666 | -0.22 | 52.86
3.5 | 1.463 | 0.02731 | -0.22 | 53.57
4 | 1.516 | 0.02822 | -0.22 | 53.725
4.5 | 1.569 | 0.02906 | -0.219 | 53.989
5 | 1.62 | 0.03007 | -0.219 | 53.894
5.5 | 1.67 | 0.03128 | -0.219 | 53.401
6 | 1.718 | 0.03259 | -0.218 | 52.734
6.5 | 1.764 | 0.03399 | -0.218 | 51.905
7 | 1.808 | 0.03551 | -0.218 | 50.92
7.5 | 1.85 | 0.03716 | -0.217 | 49.773
8 | 1.889 | 0.03895 | -0.217 | 48.496
8.5 | 1.925 | 0.04091 | -0.217 | 47.039
9 | 1.958 | 0.04313 | -0.217 | 45.388
9.5 | 1.988 | 0.04565 | -0.216 | 43.545
10 | 2.018 | 0.05224 | -0.217 | 38.626
10.5 | 2.035 | 0.05494 | -0.216 | 37.037
11 | 2.047 | 0.05792 | -0.215 | 35.343
11.5 | 2.052 | 0.06107 | -0.214 | 33.597
12 | 2.047 | 0.0647 | -0.212 | 31.632
12.5 | 1.758 | 0.10834 | -0.112 | 16.226
13 | 1.752 | 0.11611 | -0.102 | 15.088
13.5 | 1.745 | 0.1239 | -0.097 | 14.084
14 | 1.734 | 0.13174 | -0.093 | 13.161
14.5 | 1.718 | 0.14157 | -0.091 | 12.138
15 | 1.699 | 0.15102 | -0.088 | 11.25
15.5 | 1.676 | 0.16039 | -0.085 | 10.452
16 | 1.651 | 0.17171 | -0.083 | 9.614
16.5 | 1.622 | 0.18283 | -0.082 | 8.874

## 2. Re 50k Mach 0.00 (2)
BIGFOIL.COM POLAR EXPORT
Joukowsky 12.00% thick 8.00% camber
Joukowsky 12.00% thick 8.00% camber |  |  |  | Cl Max: | 1.3997 | at alpha= | 20 | deg
XFOIL ncrit=9 |  |  |  | L/D Max: | 7.6209 | at alpha= | 5.5 | deg
Re: | 50000 |  |  | Cd Min: | 0.29176 | at alpha= | 20 | deg
Mach: | 0 |  |  | Cl=0 at alpha= | -0.085839 | deg
|  |  |  | @ Cl=0.1, Cd= | 0.073714
|  |  |  | @ Cl=0.4, Cd= | 0.074445
|  |  |  | @ Cl=0.6, Cd= | 0.086438
alpha (deg) | Cl | Cd | Cm | Cl/Cd
-10 | -0.3036 | 0.15622 | -0.0243 | -1.9434
-9.5 | -0.3335 | 0.15889 | -0.0234 | -2.0989
-9 | -0.3167 | 0.14955 | -0.0205 | -2.1177
-8.5 | -0.3206 | 0.14636 | -0.0182 | -2.1905
-8 | -0.352 | 0.14817 | -0.0169 | -2.3756
-7.5 | -0.3438 | 0.14087 | -0.0145 | -2.4405
-7 | -0.3453 | 0.13696 | -0.0119 | -2.5212
-6.5 | -0.3743 | 0.13705 | -0.0096 | -2.7311
-6 | -0.4178 | 0.13843 | -0.0075 | -3.0181
-5.5 | -0.3853 | 0.12845 | -0.0037 | -2.9996
-5 | -0.4218 | 0.12963 | -0.0053 | -3.2539
-4.5 | -0.4108 | 0.12181 | 0.0002 | -3.3725
-4 | -0.4133 | 0.12096 | -0.0115 | -3.4168
-3.5 | -0.41 | 0.11323 | -0.0016 | -3.6209
-3 | -0.3958 | 0.10868 | -0.0081 | -3.6419
-2.5 | -0.3709 | 0.10382 | -0.0146 | -3.5725
-2 | -0.3406 | 0.09869 | -0.0205 | -3.4512
-1.5 | -0.3173 | 0.09364 | -0.0215 | -3.3885
-1 | -0.2859 | 0.08904 | -0.0246 | -3.2109
-0.5 | -0.2094 | 0.08555 | -0.0395 | -2.4477
0 | 0.0434 | 0.07457 | -0.1052 | 0.582
1 | 0.2927 | 0.0708 | -0.1495 | 4.1342
1.5 | 0.3669 | 0.073 | -0.1575 | 5.026
2 | 0.4306 | 0.07578 | -0.163 | 5.6822
2.5 | 0.4916 | 0.07899 | -0.1681 | 6.2236
3 | 0.5449 | 0.0824 | -0.1714 | 6.6129
3.5 | 0.5937 | 0.08595 | -0.1738 | 6.9075
4 | 0.6408 | 0.0896 | -0.1759 | 7.1518
4.5 | 0.6844 | 0.09297 | -0.1773 | 7.3615
5 | 0.7353 | 0.09712 | -0.1812 | 7.571
5.5 | 0.7845 | 0.10294 | -0.1844 | 7.6209
6 | 0.8016 | 0.10707 | -0.1835 | 7.4867
6.5 | 0.8303 | 0.11183 | -0.1839 | 7.4247
7.5 | 0.9078 | 0.12313 | -0.1868 | 7.3727
8 | 0.9344 | 0.12895 | -0.1873 | 7.2462
8.5 | 0.9466 | 0.1337 | -0.1868 | 7.08
9 | 0.9793 | 0.13941 | -0.1878 | 7.0246
9.5 | 1.0229 | 0.14637 | -0.1895 | 6.9885
10 | 1.0241 | 0.15122 | -0.1892 | 6.7723
10.5 | 1.0555 | 0.15696 | -0.1901 | 6.7246
11 | 1.0827 | 0.16364 | -0.1913 | 6.6164
11.5 | 1.0964 | 0.1687 | -0.192 | 6.4991
12 | 1.1274 | 0.17549 | -0.1932 | 6.4243
12.5 | 1.1603 | 0.18106 | -0.1935 | 6.4084
13 | 1.1754 | 0.18526 | -0.1939 | 6.3446
13.5 | 1.2689 | 0.17422 | -0.1823 | 7.2833
14.5 | 1.3346 | 0.17813 | -0.1783 | 7.4923
15 | 1.333 | 0.18673 | -0.1816 | 7.1386
15.5 | 1.3489 | 0.19207 | -0.1824 | 7.023
16 | 1.3472 | 0.20208 | -0.1871 | 6.6667
16.5 | 1.3709 | 0.20628 | -0.1871 | 6.6458
17 | 1.3555 | 0.22157 | -0.1965 | 6.1177
17.5 | 1.3508 | 0.23504 | -0.2048 | 5.7471
18 | 1.3802 | 0.24238 | -0.205 | 5.6944
18.5 | 1.338 | 0.26436 | -0.2262 | 5.0613
19 | 1.3481 | 0.27124 | -0.231 | 4.9701
19.5 | 1.367 | 0.27938 | -0.234 | 4.893
20 | 1.3997 | 0.29176 | -0.2343 | 4.7974

## 3. Re 50k Mach 0.10 (1)
BIGFOIL.COM POLAR EXPORT
Joukowsky 12.00% thick 8.00% camber
Joukowsky 12.00% thick 8.00% camber |  |  |  | Cl Max: | 2.05 | at alpha= | 11.5 | deg
JavaFoil+Calcfoil stall+Eppler ext transition |  |  |  | L/D Max: | 53.803 | at alpha= | 4.5 | deg
Re: | 50000 |  |  | Cd Min: | 0.02131 | at alpha= | -0.5 | deg
Mach: | 0.1 |  |  | Cl=0 at alpha= | -9.25 | deg
|  |  |  | @ Cl=0.1, Cd= | 0.06948
|  |  |  | @ Cl=0.4, Cd= | 0.050411
|  |  |  | @ Cl=0.6, Cd= | 0.042037
alpha (deg) | Cl | Cd | Cm | Cl/Cd
-20 | -0.473 | 0.31993 | -0.084 | -1.479
-19.5 | -0.476 | 0.29691 | -0.085 | -1.602
-19 | -0.476 | 0.27713 | -0.086 | -1.719
-18.5 | -0.475 | 0.26538 | -0.086 | -1.79
-18 | -0.472 | 0.24115 | -0.087 | -1.956
-17.5 | -0.466 | 0.23334 | -0.087 | -1.998
-17 | -0.458 | 0.21868 | -0.088 | -2.096
-16.5 | -0.448 | 0.20146 | -0.088 | -2.223
-16 | -0.435 | 0.18665 | -0.089 | -2.329
-15.5 | -0.419 | 0.17359 | -0.089 | -2.413
-15 | -0.4 | 0.16442 | -0.09 | -2.435
-14.5 | -0.379 | 0.15463 | -0.091 | -2.45
-14 | -0.354 | 0.14134 | -0.091 | -2.507
-13.5 | -0.327 | 0.13427 | -0.092 | -2.437
-13 | -0.297 | 0.12955 | -0.093 | -2.294
-12.5 | -0.265 | 0.12064 | -0.093 | -2.194
-12 | -0.229 | 0.11331 | -0.094 | -2.024
-11.5 | -0.192 | 0.10538 | -0.095 | -1.819
-11 | -0.152 | 0.09861 | -0.096 | -1.541
-10.5 | -0.111 | 0.09293 | -0.097 | -1.19
-10 | -0.067 | 0.08684 | -0.098 | -0.777
-9.5 | -0.023 | 0.0813 | -0.099 | -0.283
-9 | 0.023 | 0.07661 | -0.101 | 0.297
-8.5 | 0.07 | 0.07232 | -0.102 | 0.961
-8 | 0.117 | 0.06787 | -0.104 | 1.727
-7.5 | 0.166 | 0.06407 | -0.106 | 2.585
-7 | 0.215 | 0.0607 | -0.108 | 3.534
-6.5 | 0.264 | 0.05755 | -0.111 | 4.585
-6 | 0.314 | 0.05473 | -0.113 | 5.73
-5.5 | 0.364 | 0.05211 | -0.117 | 6.98
-5 | 0.414 | 0.04975 | -0.121 | 8.325
-4.5 | 0.465 | 0.04754 | -0.126 | 9.784
-4 | 0.517 | 0.04546 | -0.132 | 11.37
-3.5 | 0.57 | 0.04333 | -0.139 | 13.152
-3 | 0.625 | 0.04096 | -0.148 | 15.259
-2.5 | 0.685 | 0.03825 | -0.158 | 17.913
-2 | 0.747 | 0.0353 | -0.168 | 21.166
-1.5 | 0.815 | 0.03208 | -0.179 | 25.408
-1 | 0.899 | 0.02798 | -0.193 | 32.118
-0.5 | 1.062 | 0.02131 | -0.223 | 49.837
0 | 1.089 | 0.02253 | -0.223 | 48.335
0.5 | 1.14 | 0.02321 | -0.223 | 49.101
1 | 1.196 | 0.0237 | -0.223 | 50.451
1.5 | 1.251 | 0.02436 | -0.222 | 51.356
2 | 1.306 | 0.02514 | -0.222 | 51.961
2.5 | 1.361 | 0.02592 | -0.222 | 52.508
3 | 1.415 | 0.02683 | -0.221 | 52.755
3.5 | 1.469 | 0.02749 | -0.221 | 53.445
4 | 1.523 | 0.02845 | -0.221 | 53.537
4.5 | 1.576 | 0.02928 | -0.22 | 53.803
5 | 1.628 | 0.03035 | -0.22 | 53.631
5.5 | 1.678 | 0.03158 | -0.22 | 53.129
6 | 1.726 | 0.0329 | -0.219 | 52.457
6.5 | 1.772 | 0.03433 | -0.219 | 51.614
7 | 1.816 | 0.03589 | -0.219 | 50.582
7.5 | 1.857 | 0.03759 | -0.218 | 49.396
8 | 1.896 | 0.03944 | -0.218 | 48.057
8.5 | 1.931 | 0.04147 | -0.218 | 46.561
9 | 1.964 | 0.0438 | -0.217 | 44.828
9.5 | 1.993 | 0.04637 | -0.217 | 42.984
10 | 2.021 | 0.05312 | -0.218 | 38.054
10.5 | 2.037 | 0.05587 | -0.217 | 36.458
11 | 2.047 | 0.05889 | -0.216 | 34.764
11.5 | 2.05 | 0.06214 | -0.214 | 32.986
12 | 2.04 | 0.0661 | -0.212 | 30.863
12.5 | 1.752 | 0.1097 | -0.109 | 15.973
13 | 1.745 | 0.11742 | -0.102 | 14.863
13.5 | 1.735 | 0.1258 | -0.096 | 13.795
14 | 1.721 | 0.1342 | -0.092 | 12.828
14.5 | 1.702 | 0.14364 | -0.09 | 11.852
15 | 1.679 | 0.15402 | -0.087 | 10.904
15.5 | 1.653 | 0.16351 | -0.085 | 10.109
16 | 1.623 | 0.17546 | -0.083 | 9.25
16.5 | 1.59 | 0.18825 | -0.081 | 8.446

## 4. Re 50k Mach 0.10 (2)
BIGFOIL.COM POLAR EXPORT
Joukowsky 12.00% thick 8.00% camber
Joukowsky 12.00% thick 8.00% camber |  |  |  | Cl Max: | 1.4041 | at alpha= | 20 | deg
XFOIL ncrit=9 |  |  |  | L/D Max: | 7.5688 | at alpha= | 5 | deg
Re: | 50000 |  |  | Cd Min: | 0.29317 | at alpha= | 20 | deg
Mach: | 0.1 |  |  | Cl=0 at alpha= | -0.12057 | deg
|  |  |  | @ Cl=0.1, Cd= | 0.0727
|  |  |  | @ Cl=0.4, Cd= | 0.074814
|  |  |  | @ Cl=0.6, Cd= | 0.086722
alpha (deg) | Cl | Cd | Cm | Cl/Cd
-10 | -0.3041 | 0.15694 | -0.0244 | -1.9377
-9.5 | -0.335 | 0.15989 | -0.0235 | -2.0952
-9 | -0.3154 | 0.14994 | -0.0205 | -2.1035
-8.5 | -0.3203 | 0.14695 | -0.0183 | -2.1797
-8 | -0.3533 | 0.14913 | -0.0171 | -2.3691
-7.5 | -0.3412 | 0.1411 | -0.0145 | -2.4181
-7 | -0.3444 | 0.13747 | -0.012 | -2.5053
-6.5 | -0.3756 | 0.13796 | -0.0097 | -2.7225
-6 | -0.383 | 0.13317 | -0.0071 | -2.876
-5.5 | -0.384 | 0.12896 | -0.0039 | -2.9777
-5 | -0.4227 | 0.13057 | -0.0058 | -3.2373
-4.5 | -0.4094 | 0.12229 | 0.0004 | -3.3478
-4 | -0.414 | 0.12174 | -0.0116 | -3.4007
-3.5 | -0.4103 | 0.11382 | -0.0011 | -3.6048
-3 | -0.3973 | 0.10934 | -0.0075 | -3.6336
-2.5 | -0.3731 | 0.10454 | -0.014 | -3.569
-2 | -0.3428 | 0.09943 | -0.0201 | -3.4477
-1.5 | -0.3197 | 0.0943 | -0.0212 | -3.3902
-1 | -0.2895 | 0.08963 | -0.0239 | -3.2299
-0.5 | -0.2269 | 0.08595 | -0.0339 | -2.6399
0 | 0.0721 | 0.07322 | -0.1139 | 0.9847
0.5 | 0.1804 | 0.0712 | -0.1318 | 2.5337
1 | 0.295 | 0.07129 | -0.1506 | 4.138
1.5 | 0.3692 | 0.07346 | -0.1586 | 5.0259
2 | 0.432 | 0.07622 | -0.1638 | 5.6678
2.5 | 0.4942 | 0.07947 | -0.1691 | 6.2187
3 | 0.5481 | 0.08293 | -0.1725 | 6.6092
3.5 | 0.5969 | 0.08648 | -0.1747 | 6.9022
4 | 0.6454 | 0.09026 | -0.1771 | 7.1505
5 | 0.7422 | 0.09806 | -0.1826 | 7.5688
5.5 | 0.7767 | 0.10305 | -0.1841 | 7.5371
6 | 0.7991 | 0.10734 | -0.1837 | 7.4446
6.5 | 0.8337 | 0.11242 | -0.1847 | 7.4159
8 | 0.9269 | 0.12919 | -0.1873 | 7.1747
8.5 | 0.9496 | 0.13432 | -0.1875 | 7.0697
9.5 | 1.0168 | 0.14687 | -0.1899 | 6.9231
10 | 1.0252 | 0.15179 | -0.1899 | 6.7541
11 | 1.0783 | 0.16411 | -0.192 | 6.5706
11.5 | 1.1243 | 0.17047 | -0.1928 | 6.5953
12 | 1.1238 | 0.17603 | -0.1941 | 6.3841
12.5 | 1.2406 | 0.16488 | -0.1826 | 7.5243
13 | 1.2446 | 0.17141 | -0.1838 | 7.261
13.5 | 1.2674 | 0.17588 | -0.1836 | 7.206
14 | 1.2947 | 0.17941 | -0.1827 | 7.2164
15.5 | 1.3446 | 0.19521 | -0.1849 | 6.888
16 | 1.3467 | 0.20448 | -0.1891 | 6.586
16.5 | 1.35 | 0.21433 | -0.194 | 6.2987
17 | 1.3174 | 0.23774 | -0.2107 | 5.5413
17.5 | 1.3217 | 0.25264 | -0.2191 | 5.2316
18 | 1.3447 | 0.26185 | -0.2214 | 5.1354
18.5 | 1.344 | 0.26591 | -0.2276 | 5.0543
19 | 1.3531 | 0.27267 | -0.2326 | 4.9624
19.5 | 1.3716 | 0.28075 | -0.2358 | 4.8855
20 | 1.4041 | 0.29317 | -0.2362 | 4.7894

## 5. Re 50k Mach 0.25 (1)
BIGFOIL.COM POLAR EXPORT
Joukowsky 12.00% thick 8.00% camber
Joukowsky 12.00% thick 8.00% camber |  |  |  | Cl Max: | 2.04 | at alpha= | 10.5 | deg
JavaFoil+Calcfoil stall+Eppler ext transition |  |  |  | L/D Max: | 52.715 | at alpha= | 4.5 | deg
Re: | 50000 |  |  | Cd Min: | 0.02182 | at alpha= | -0.5 | deg
Mach: | 0.25 |  |  | Cl=0 at alpha= | -9.25 | deg
|  |  |  | @ Cl=0.1, Cd= | 0.07158
|  |  |  | @ Cl=0.4, Cd= | 0.051773
|  |  |  | @ Cl=0.6, Cd= | 0.043623
alpha (deg) | Cl | Cd | Cm | Cl/Cd
-20 | -0.148 | 0.67484 | -0.085 | -0.219
-19.5 | -0.193 | 0.56731 | -0.083 | -0.341
-19 | -0.228 | 0.48444 | -0.082 | -0.471
-18.5 | -0.258 | 0.43756 | -0.084 | -0.589
-18 | -0.282 | 0.37863 | -0.084 | -0.745
-17.5 | -0.302 | 0.33127 | -0.084 | -0.913
-17 | -0.318 | 0.2987 | -0.085 | -1.066
-16.5 | -0.33 | 0.26648 | -0.086 | -1.238
-16 | -0.337 | 0.24652 | -0.088 | -1.367
-15.5 | -0.339 | 0.22108 | -0.088 | -1.535
-15 | -0.337 | 0.20148 | -0.09 | -1.672
-14.5 | -0.329 | 0.17995 | -0.091 | -1.83
-14 | -0.317 | 0.16774 | -0.092 | -1.89
-13.5 | -0.3 | 0.15649 | -0.091 | -1.916
-13 | -0.278 | 0.14646 | -0.092 | -1.899
-12.5 | -0.252 | 0.13212 | -0.093 | -1.908
-12 | -0.222 | 0.12258 | -0.094 | -1.807
-11.5 | -0.187 | 0.11389 | -0.096 | -1.645
-11 | -0.15 | 0.10497 | -0.097 | -1.429
-10.5 | -0.11 | 0.09739 | -0.098 | -1.13
-10 | -0.068 | 0.09109 | -0.099 | -0.742
-9.5 | -0.023 | 0.08522 | -0.1 | -0.272
-9 | 0.023 | 0.07989 | -0.102 | 0.288
-8.5 | 0.071 | 0.07445 | -0.103 | 0.949
-8 | 0.119 | 0.0697 | -0.105 | 1.713
-7.5 | 0.169 | 0.06576 | -0.107 | 2.571
-7 | 0.219 | 0.06212 | -0.109 | 3.53
-6.5 | 0.27 | 0.05861 | -0.112 | 4.607
-6 | 0.321 | 0.05568 | -0.115 | 5.77
-5.5 | 0.373 | 0.05305 | -0.118 | 7.028
-5 | 0.425 | 0.05059 | -0.122 | 8.398
-4.5 | 0.477 | 0.04837 | -0.127 | 9.864
-4 | 0.53 | 0.04631 | -0.133 | 11.447
-3.5 | 0.584 | 0.04426 | -0.14 | 13.202
-3 | 0.64 | 0.04203 | -0.149 | 15.234
-2.5 | 0.701 | 0.03966 | -0.158 | 17.663
-2 | 0.762 | 0.03704 | -0.168 | 20.585
-1.5 | 0.829 | 0.03411 | -0.179 | 24.318
-1 | 0.905 | 0.03065 | -0.19 | 29.539
-0.5 | 1.091 | 0.02182 | -0.229 | 50.02
0 | 1.118 | 0.02319 | -0.229 | 48.187
0.5 | 1.169 | 0.02392 | -0.228 | 48.867
1 | 1.226 | 0.02446 | -0.228 | 50.128
1.5 | 1.283 | 0.02523 | -0.228 | 50.847
2 | 1.339 | 0.02605 | -0.228 | 51.417
2.5 | 1.395 | 0.02695 | -0.227 | 51.777
3 | 1.451 | 0.02794 | -0.227 | 51.923
3.5 | 1.506 | 0.02868 | -0.227 | 52.491
4 | 1.56 | 0.02973 | -0.226 | 52.486
4.5 | 1.614 | 0.03062 | -0.226 | 52.715
5 | 1.667 | 0.03189 | -0.226 | 52.263
5.5 | 1.717 | 0.03327 | -0.225 | 51.619
6 | 1.766 | 0.03474 | -0.225 | 50.821
6.5 | 1.812 | 0.03639 | -0.225 | 49.781
7 | 1.855 | 0.03817 | -0.224 | 48.586
7.5 | 1.895 | 0.04011 | -0.224 | 47.237
8 | 1.931 | 0.04224 | -0.223 | 45.724
8.5 | 1.964 | 0.04465 | -0.223 | 43.981
9 | 1.993 | 0.04743 | -0.223 | 42.019
9.5 | 2.022 | 0.05471 | -0.223 | 36.969
10 | 2.035 | 0.05786 | -0.223 | 35.168
10.5 | 2.04 | 0.06123 | -0.221 | 33.313
11 | 2.037 | 0.06495 | -0.22 | 31.359
11.5 | 2.002 | 0.07066 | -0.215 | 28.334
12 | 1.724 | 0.10969 | -0.106 | 15.72
12.5 | 1.706 | 0.11804 | -0.099 | 14.45
13 | 1.681 | 0.1276 | -0.094 | 13.178
13.5 | 1.651 | 0.13807 | -0.091 | 11.956
14 | 1.612 | 0.14903 | -0.087 | 10.816
14.5 | 1.564 | 0.16175 | -0.084 | 9.669
15 | 1.509 | 0.17517 | -0.082 | 8.617
15.5 | 1.448 | 0.1922 | -0.079 | 7.535

## 6. Re 50k Mach 0.25 (2)
BIGFOIL.COM POLAR EXPORT
Joukowsky 12.00% thick 8.00% camber
Joukowsky 12.00% thick 8.00% camber |  |  |  | Cl Max: | 1.4318 | at alpha= | 20 | deg
XFOIL ncrit=9 |  |  |  | L/D Max: | 7.4239 | at alpha= | 6 | deg
Re: | 50000 |  |  | Cd Min: | 0.30179 | at alpha= | 20 | deg
Mach: | 0.25 |  |  | Cl=0 at alpha= | 0.056613 | deg
|  |  |  | @ Cl=0.1, Cd= | 0.076646
|  |  |  | @ Cl=0.4, Cd= | 0.077911
|  |  |  | @ Cl=0.6, Cd= | 0.089074
alpha (deg) | Cl | Cd | Cm | Cl/Cd
-10 | -0.3088 | 0.16143 | -0.0249 | -1.9129
-9.5 | -0.3432 | 0.16546 | -0.024 | -2.0742
-9 | -0.3106 | 0.1524 | -0.0205 | -2.0381
-8.5 | -0.3213 | 0.15057 | -0.0188 | -2.1339
-8 | -0.361 | 0.1544 | -0.0176 | -2.3381
-7.5 | -0.332 | 0.14307 | -0.0147 | -2.3205
-7 | -0.342 | 0.14058 | -0.0125 | -2.4328
-6.5 | -0.3838 | 0.14312 | -0.0103 | -2.6817
-6 | -0.3608 | 0.13385 | -0.0079 | -2.6956
-5.5 | -0.3826 | 0.13248 | -0.0048 | -2.888
-5 | -0.4188 | 0.13275 | -0.0044 | -3.1548
-4.5 | -0.4023 | 0.12492 | 0.0008 | -3.2205
-3.5 | -0.4103 | 0.11688 | 0.0012 | -3.5104
-3 | -0.4045 | 0.11271 | -0.0039 | -3.5889
-2.5 | -0.3841 | 0.10828 | -0.0108 | -3.5473
-2 | -0.3546 | 0.10339 | -0.0178 | -3.4297
-1.5 | -0.332 | 0.09799 | -0.0193 | -3.3881
-1 | -0.3031 | 0.09296 | -0.0211 | -3.2605
-0.5 | -0.2163 | 0.08984 | -0.0398 | -2.4076
0.5 | 0.1723 | 0.07363 | -0.1334 | 2.3401
1 | 0.2734 | 0.07466 | -0.1478 | 3.6619
1.5 | 0.3729 | 0.07688 | -0.1612 | 4.8504
2 | 0.4457 | 0.07965 | -0.1686 | 5.5957
2.5 | 0.5113 | 0.08302 | -0.1743 | 6.1588
3 | 0.5649 | 0.08639 | -0.1778 | 6.539
3.5 | 0.6091 | 0.08977 | -0.1796 | 6.7851
4 | 0.6495 | 0.09327 | -0.1809 | 6.9637
4.5 | 0.6891 | 0.09683 | -0.1818 | 7.1166
5 | 0.7197 | 0.09914 | -0.1808 | 7.2594
5.5 | 0.7772 | 0.10514 | -0.1867 | 7.392
6 | 0.8242 | 0.11102 | -0.1892 | 7.4239
6.5 | 0.8583 | 0.11669 | -0.1903 | 7.3554
7 | 0.8747 | 0.12131 | -0.1896 | 7.2105
7.5 | 0.9049 | 0.12665 | -0.1902 | 7.1449
8.5 | 0.9785 | 0.13922 | -0.1929 | 7.0284
9 | 0.9878 | 0.14406 | -0.1925 | 6.8569
9.5 | 1.0203 | 0.14992 | -0.1935 | 6.8056
10 | 1.0567 | 0.15694 | -0.195 | 6.7331
10.5 | 1.0639 | 0.16194 | -0.1954 | 6.5697
11 | 1.1107 | 0.16902 | -0.1966 | 6.5714
11.5 | 1.1133 | 0.17408 | -0.1977 | 6.3953
12 | 1.222 | 0.1665 | -0.188 | 7.3393
12.5 | 1.2255 | 0.17325 | -0.1896 | 7.0736
13 | 1.252 | 0.17784 | -0.1894 | 7.04
13.5 | 1.2815 | 0.18202 | -0.1889 | 7.0404
14 | 1.3127 | 0.18552 | -0.1878 | 7.0758
14.5 | 1.3212 | 0.19256 | -0.1902 | 6.8612
15 | 1.3359 | 0.19895 | -0.1918 | 6.7148
15.5 | 1.3428 | 0.20732 | -0.1956 | 6.4769
16 | 1.3717 | 0.21151 | -0.195 | 6.4853
16.5 | 1.3566 | 0.22584 | -0.205 | 6.0069
17 | 1.3691 | 0.23487 | -0.209 | 5.8292
17.5 | 1.3758 | 0.24686 | -0.2156 | 5.5732
18.5 | 1.3854 | 0.27748 | -0.2338 | 4.9928
19 | 1.382 | 0.28085 | -0.2415 | 4.9208
19.5 | 1.3999 | 0.28898 | -0.2453 | 4.8443
20 | 1.4318 | 0.30179 | -0.2462 | 4.7444

## 7. Re 50k Mach 0.50 (1)
BIGFOIL.COM POLAR EXPORT
Joukowsky 12.00% thick 8.00% camber
Joukowsky 12.00% thick 8.00% camber |  |  |  | Cl Max: | 2.025 | at alpha= | 8 | deg
JavaFoil+Calcfoil stall+Eppler ext transition |  |  |  | L/D Max: | 47.923 | at alpha= | 2 | deg
Re: | 50000 |  |  | Cd Min: | 0.02628 | at alpha= | 0 | deg
Mach: | 0.5 |  |  | Cl=0 at alpha= | -9.25 | deg
|  |  |  | @ Cl=0.1, Cd= | 0.096445
|  |  |  | @ Cl=0.4, Cd= | 0.058392
|  |  |  | @ Cl=0.6, Cd= | 0.049534
alpha (deg) | Cl | Cd | Cm | Cl/Cd
-20 | -1.217 | 0.47141 | -0.145 | -2.582
-19.5 | -1.159 | 0.44138 | -0.142 | -2.626
-19 | -1.103 | 0.4368 | -0.142 | -2.525
-18.5 | -0.55 | 0.43214 | -0.142 | -1.273
-18 | -0.52 | 0.40428 | -0.143 | -1.286
-17.5 | -0.488 | 0.39654 | -0.139 | -1.232
-17 | -0.458 | 0.39118 | -0.139 | -1.171
-16.5 | -0.428 | 0.38695 | -0.139 | -1.106
-16 | -0.397 | 0.36183 | -0.135 | -1.098
-15.5 | -0.367 | 0.34858 | -0.135 | -1.054
-15 | -0.337 | 0.37866 | -0.135 | -0.891
-14.5 | -0.307 | 0.35491 | -0.13 | -0.865
-14 | -0.277 | 0.33727 | -0.13 | -0.823
-13.5 | -0.248 | 0.33248 | -0.13 | -0.746
-13 | -0.218 | 0.31213 | -0.125 | -0.699
-12.5 | -0.189 | 0.30268 | -0.126 | -0.624
-12 | -0.159 | 0.29219 | -0.121 | -0.545
-11.5 | -0.13 | 0.28387 | -0.121 | -0.458
-11 | -0.101 | 0.27152 | -0.121 | -0.372
-10.5 | -0.072 | 0.25335 | -0.115 | -0.284
-10 | -0.043 | 0.23489 | -0.11 | -0.184
-9.5 | -0.014 | 0.20982 | -0.109 | -0.069
-9 | 0.014 | 0.2033 | -0.102 | 0.069
-8.5 | 0.062 | 0.10963 | -0.102 | 0.564
-8 | 0.118 | 0.0902 | -0.107 | 1.313
-7.5 | 0.176 | 0.07875 | -0.11 | 2.237
-7 | 0.234 | 0.07169 | -0.114 | 3.267
-6.5 | 0.293 | 0.06588 | -0.117 | 4.446
-6 | 0.352 | 0.06124 | -0.121 | 5.745
-5.5 | 0.411 | 0.05774 | -0.125 | 7.118
-5 | 0.47 | 0.05463 | -0.129 | 8.606
-4.5 | 0.529 | 0.05214 | -0.134 | 10.146
-4 | 0.588 | 0.04993 | -0.14 | 11.785
-3.5 | 0.648 | 0.04795 | -0.147 | 13.524
-3 | 0.709 | 0.04614 | -0.155 | 15.374
-2.5 | 0.775 | 0.04435 | -0.163 | 17.465
-2 | 0.839 | 0.04251 | -0.173 | 19.728
-1.5 | 0.906 | 0.04056 | -0.183 | 22.344
-1 | 0.976 | 0.03878 | -0.191 | 25.175
-0.5 | 1.051 | 0.03683 | -0.201 | 28.549
0 | 1.241 | 0.02628 | -0.211 | 47.234
0.5 | 1.294 | 0.02853 | -0.228 | 45.364
1 | 1.357 | 0.02848 | -0.253 | 47.649
1.5 | 1.419 | 0.02961 | -0.253 | 47.92
2 | 1.48 | 0.03089 | -0.252 | 47.923
2.5 | 1.541 | 0.03221 | -0.252 | 47.844
3 | 1.601 | 0.03347 | -0.251 | 47.836
3.5 | 1.66 | 0.03501 | -0.251 | 47.434
4 | 1.719 | 0.03671 | -0.25 | 46.826
4.5 | 1.776 | 0.03862 | -0.25 | 45.99
5 | 1.831 | 0.04062 | -0.249 | 45.084
5.5 | 1.882 | 0.0428 | -0.249 | 43.975
6 | 1.928 | 0.04541 | -0.248 | 42.447
6.5 | 1.967 | 0.04835 | -0.248 | 40.685
7 | 1.998 | 0.05175 | -0.247 | 38.615
7.5 | 2.018 | 0.05582 | -0.247 | 36.161
8 | 2.025 | 0.06106 | -0.246 | 33.17
8.5 | 2.006 | 0.07239 | -0.246 | 27.717
9 | 1.668 | 0.09279 | -0.134 | 17.977
9.5 | 1.521 | 0.10714 | -0.1 | 14.198
10 | 1.022 | 0.20917 | -0.091 | 4.886
10.5 | 1.047 | 0.23657 | -0.098 | 4.426
11 | 1.073 | 0.27085 | -0.11 | 3.962
11.5 | 1.098 | 0.29387 | -0.116 | 3.738
12 | 1.124 | 0.32699 | -0.121 | 3.437
12.5 | 1.149 | 0.33781 | -0.126 | 3.402
13 | 1.175 | 0.36247 | -0.131 | 3.241

## 8. Re 50k Mach 0.50 (2)
BIGFOIL.COM POLAR EXPORT
Joukowsky 12.00% thick 8.00% camber
Joukowsky 12.00% thick 8.00% camber |  |  |  | Cl Max: | 1.5683 | at alpha= | 20 | deg
XFOIL ncrit=9 |  |  |  | L/D Max: | 6.9642 | at alpha= | 6 | deg
Re: | 50000 |  |  | Cd Min: | 0.34406 | at alpha= | 20 | deg
Mach: | 0.5 |  |  | Cl=0 at alpha= | 0.88208 | deg
|  |  |  | @ Cl=0.1, Cd= | 0.089316
|  |  |  | @ Cl=0.4, Cd= | 0.088713
|  |  |  | @ Cl=0.6, Cd= | 0.098736
alpha (deg) | Cl | Cd | Cm | Cl/Cd
-8.5 | -0.3211 | 0.16335 | -0.0206 | -1.9657
-8 | -0.3157 | 0.15779 | -0.018 | -2.0008
-7.5 | -0.3317 | 0.15711 | -0.0166 | -2.1113
-7 | -0.341 | 0.15376 | -0.015 | -2.2177
-6.5 | -0.3329 | 0.14765 | -0.0123 | -2.2547
-6 | -0.3618 | 0.14863 | -0.0105 | -2.4342
-5.5 | -0.3503 | 0.14112 | -0.008 | -2.4823
-5 | -0.367 | 0.13925 | -0.0054 | -2.6355
-3.5 | -0.4191 | 0.13267 | -0.0016 | -3.159
-3 | -0.4049 | 0.12438 | 0.0043 | -3.2553
-2.5 | -0.4078 | 0.1202 | 0.0035 | -3.3927
-1.5 | -0.3668 | 0.11203 | -0.0096 | -3.2741
-1 | -0.3309 | 0.10654 | -0.0129 | -3.1059
-0.5 | -0.2677 | 0.10289 | -0.0282 | -2.6018
0.5 | -0.1727 | 0.09413 | -0.039 | -1.8347
1.5 | 0.2793 | 0.08615 | -0.1507 | 3.242
2 | 0.3922 | 0.08836 | -0.1684 | 4.4387
3 | 0.564 | 0.09614 | -0.1891 | 5.8664
3.5 | 0.6192 | 0.10012 | -0.1929 | 6.1846
4 | 0.6684 | 0.10434 | -0.1958 | 6.406
4.5 | 0.7129 | 0.10866 | -0.1975 | 6.5608
5 | 0.7597 | 0.11344 | -0.1994 | 6.6969
5.5 | 0.8063 | 0.11832 | -0.2012 | 6.8146
6 | 0.863 | 0.12392 | -0.2048 | 6.9642
6.5 | 0.8947 | 0.12979 | -0.2067 | 6.8934
7 | 0.9206 | 0.13523 | -0.2073 | 6.8077
7.5 | 0.9534 | 0.14108 | -0.2083 | 6.7579
8 | 1.0067 | 0.14872 | -0.2106 | 6.7691
8.5 | 1.0276 | 0.15458 | -0.2113 | 6.6477
9 | 1.0482 | 0.15999 | -0.2121 | 6.5517
9.5 | 1.1145 | 0.16194 | -0.2095 | 6.8822
10 | 1.1307 | 0.17073 | -0.2127 | 6.6227
10.5 | 1.1867 | 0.17241 | -0.2097 | 6.883
11 | 1.2079 | 0.17865 | -0.2112 | 6.7613
11.5 | 1.2371 | 0.18469 | -0.2121 | 6.6983
12 | 1.2726 | 0.19066 | -0.2126 | 6.6747
12.5 | 1.2896 | 0.19766 | -0.2152 | 6.5243
13 | 1.3159 | 0.20435 | -0.2168 | 6.4394
13.5 | 1.3499 | 0.2108 | -0.2175 | 6.4037
14 | 1.3591 | 0.2193 | -0.2223 | 6.1974
14.5 | 1.3813 | 0.2273 | -0.2253 | 6.077
15 | 1.4053 | 0.2356 | -0.2282 | 5.9648
15.5 | 1.422 | 0.24505 | -0.2331 | 5.8029
16 | 1.4299 | 0.25568 | -0.2405 | 5.5925
16.5 | 1.4481 | 0.26613 | -0.2461 | 5.4413
17 | 1.4627 | 0.27782 | -0.2529 | 5.2649
17.5 | 1.4643 | 0.29546 | -0.2666 | 4.956
18 | 1.4903 | 0.30753 | -0.271 | 4.846
18.5 | 1.5201 | 0.3206 | -0.2743 | 4.7414
19 | 1.5254 | 0.32472 | -0.2832 | 4.6976
19.5 | 1.5552 | 0.33858 | -0.2864 | 4.5933
20 | 1.5683 | 0.34406 | -0.2937 | 4.5582

## 9. Re 100k Mach 0.00 (1)
BIGFOIL.COM POLAR EXPORT
Joukowsky 12.00% thick 8.00% camber
Joukowsky 12.00% thick 8.00% camber |  |  |  | Cl Max: | 2.07 | at alpha= | 12 | deg
JavaFoil+Calcfoil stall+Eppler ext transition |  |  |  | L/D Max: | 74.033 | at alpha= | 4.5 | deg
Re: | 100000 |  |  | Cd Min: | 0.01433 | at alpha= | -2.5 | deg
Mach: | 0 |  |  | Cl=0 at alpha= | -9.25 | deg
|  |  |  | @ Cl=0.1, Cd= | 0.057767
|  |  |  | @ Cl=0.4, Cd= | 0.043589
|  |  |  | @ Cl=0.6, Cd= | 0.029759
alpha (deg) | Cl | Cd | Cm | Cl/Cd
-20 | -0.505 | 0.25694 | -0.087 | -1.965
-19.5 | -0.504 | 0.24446 | -0.087 | -2.063
-19 | -0.502 | 0.22698 | -0.087 | -2.212
-18.5 | -0.498 | 0.21315 | -0.088 | -2.337
-18 | -0.492 | 0.20236 | -0.088 | -2.432
-17.5 | -0.484 | 0.18998 | -0.089 | -2.548
-17 | -0.474 | 0.17931 | -0.09 | -2.641
-16.5 | -0.461 | 0.17039 | -0.09 | -2.705
-16 | -0.446 | 0.16 | -0.091 | -2.786
-15.5 | -0.428 | 0.15061 | -0.092 | -2.841
-15 | -0.407 | 0.13966 | -0.092 | -2.917
-14.5 | -0.384 | 0.132 | -0.093 | -2.912
-14 | -0.359 | 0.12382 | -0.094 | -2.896
-13.5 | -0.33 | 0.11592 | -0.094 | -2.849
-13 | -0.299 | 0.10885 | -0.096 | -2.751
-12.5 | -0.266 | 0.10176 | -0.096 | -2.615
-12 | -0.23 | 0.09503 | -0.097 | -2.422
-11.5 | -0.192 | 0.08918 | -0.099 | -2.154
-11 | -0.152 | 0.08354 | -0.1 | -1.822
-10.5 | -0.111 | 0.07797 | -0.101 | -1.418
-10 | -0.067 | 0.07314 | -0.102 | -0.922
-9.5 | -0.023 | 0.06821 | -0.103 | -0.337
-9 | 0.023 | 0.06404 | -0.104 | 0.354
-8.5 | 0.069 | 0.06015 | -0.107 | 1.153
-8 | 0.117 | 0.05646 | -0.109 | 2.071
-7.5 | 0.165 | 0.05679 | -0.112 | 2.909
-7 | 0.214 | 0.054 | -0.114 | 3.962
-6.5 | 0.263 | 0.05107 | -0.117 | 5.155
-6 | 0.313 | 0.04831 | -0.122 | 6.482
-5.5 | 0.364 | 0.04559 | -0.128 | 7.978
-5 | 0.416 | 0.0427 | -0.136 | 9.736
-4.5 | 0.47 | 0.03935 | -0.147 | 11.939
-4 | 0.528 | 0.03526 | -0.16 | 14.974
-3.5 | 0.592 | 0.03036 | -0.174 | 19.502
-3 | 0.666 | 0.0248 | -0.189 | 26.839
-2.5 | 0.816 | 0.01433 | -0.226 | 56.979
-2 | 0.877 | 0.01478 | -0.226 | 59.326
-1.5 | 0.937 | 0.01524 | -0.226 | 61.479
-1 | 0.997 | 0.01572 | -0.226 | 63.411
-0.5 | 1.057 | 0.01627 | -0.225 | 64.94
0 | 1.099 | 0.01695 | -0.225 | 64.831
0.5 | 1.151 | 0.01747 | -0.225 | 65.858
1 | 1.207 | 0.01768 | -0.225 | 68.301
1.5 | 1.263 | 0.01821 | -0.225 | 69.4
2 | 1.319 | 0.0187 | -0.225 | 70.535
2.5 | 1.375 | 0.01929 | -0.224 | 71.265
3 | 1.43 | 0.01995 | -0.224 | 71.687
3.5 | 1.485 | 0.02043 | -0.224 | 72.678
4 | 1.539 | 0.02107 | -0.224 | 73.038
4.5 | 1.593 | 0.02151 | -0.223 | 74.033
5 | 1.645 | 0.02231 | -0.223 | 73.753
5.5 | 1.696 | 0.02324 | -0.223 | 72.979
6 | 1.745 | 0.02425 | -0.222 | 71.958
6.5 | 1.791 | 0.02534 | -0.222 | 70.691
7 | 1.836 | 0.02654 | -0.222 | 69.163
7.5 | 1.877 | 0.02786 | -0.221 | 67.377
8 | 1.916 | 0.02932 | -0.221 | 65.362
8.5 | 1.952 | 0.03098 | -0.22 | 63.002
9 | 1.984 | 0.03293 | -0.22 | 60.246
9.5 | 2.012 | 0.03528 | -0.22 | 57.036
10 | 2.03 | 0.04425 | -0.218 | 45.868
10.5 | 2.047 | 0.04666 | -0.217 | 43.876
11 | 2.061 | 0.04922 | -0.217 | 41.869
11.5 | 2.068 | 0.05186 | -0.216 | 39.878
12 | 2.07 | 0.0547 | -0.215 | 37.84
12.5 | 2.066 | 0.05781 | -0.214 | 35.735
13 | 2.056 | 0.06116 | -0.212 | 33.618
13.5 | 2.039 | 0.06518 | -0.211 | 31.287
14 | 2.005 | 0.07075 | -0.207 | 28.342
14.5 | 1.729 | 0.12602 | -0.117 | 13.723
15 | 1.704 | 0.13455 | -0.105 | 12.667
15.5 | 1.68 | 0.14362 | -0.098 | 11.695
16 | 1.653 | 0.15255 | -0.095 | 10.838
16.5 | 1.624 | 0.16171 | -0.092 | 10.046
17 | 1.593 | 0.17198 | -0.09 | 9.263

## 10. Re 100k Mach 0.00 (2)
BIGFOIL.COM POLAR EXPORT
Joukowsky 12.00% thick 8.00% camber
Joukowsky 12.00% thick 8.00% camber |  |  |  | Cl Max: | 1.8635 | at alpha= | 10.5 | deg
XFOIL ncrit=9 |  |  |  | L/D Max: | 52.0531 | at alpha= | 10.5 | deg
Re: | 100000 |  |  | Cd Min: | 0.2232 | at alpha= | -20 | deg
Mach: | 0 |  |  | Cl=0 at alpha= | -3.4687 | deg
|  |  |  | @ Cl=0.1, Cd= | 0.067276
|  |  |  | @ Cl=0.4, Cd= | 0.04463
|  |  |  | @ Cl=0.6, Cd= | 0.040898
alpha (deg) | Cl | Cd | Cm | Cl/Cd
-20 | -0.3368 | 0.2232 | -0.0419 | -1.509
-19.5 | -0.3254 | 0.21837 | -0.0439 | -1.4901
-19 | -0.3115 | 0.21288 | -0.0446 | -1.4633
-18.5 | -0.3008 | 0.20854 | -0.0457 | -1.4424
-18 | -0.2939 | 0.205 | -0.0469 | -1.4337
-17.5 | -0.294 | 0.2033 | -0.0481 | -1.4461
-17 | -0.2821 | 0.19647 | -0.0463 | -1.4358
-16.5 | -0.2784 | 0.1929 | -0.0449 | -1.4432
-16 | -0.278 | 0.18981 | -0.0434 | -1.4646
-15.5 | -0.2893 | 0.18984 | -0.0429 | -1.5239
-15 | -0.2858 | 0.1842 | -0.0402 | -1.5516
-14.5 | -0.2846 | 0.18045 | -0.0374 | -1.5772
-14 | -0.2871 | 0.17748 | -0.0352 | -1.6176
-13.5 | -0.2925 | 0.17494 | -0.0336 | -1.672
-13 | -0.3127 | 0.17593 | -0.0335 | -1.7774
-12.5 | -0.3048 | 0.16889 | -0.0305 | -1.8047
-12 | -0.3028 | 0.16497 | -0.0278 | -1.8355
-11.5 | -0.2913 | 0.16044 | -0.0309 | -1.8156
-10.5 | -0.2312 | 0.14629 | -0.0453 | -1.5804
-10 | -0.209 | 0.14071 | -0.0508 | -1.4853
-9.5 | -0.2078 | 0.13769 | -0.0579 | -1.5092
-9 | -0.1577 | 0.12837 | -0.0617 | -1.2285
-8.5 | -0.1555 | 0.12568 | -0.0655 | -1.2373
-8 | -0.1511 | 0.12086 | -0.0682 | -1.2502
-7.5 | -0.1054 | 0.11356 | -0.0721 | -0.92814
-7 | -0.1354 | 0.11463 | -0.0736 | -1.1812
-6.5 | -0.12 | 0.1078 | -0.0709 | -1.1132
-6 | -0.1069 | 0.10385 | -0.0696 | -1.0294
-5.5 | -0.1336 | 0.10373 | -0.0755 | -1.288
-5 | -0.0971 | 0.09614 | -0.072 | -1.01
-4 | -0.078 | 0.08795 | -0.0779 | -0.88687
-3.5 | -0.0101 | 0.08072 | -0.0912 | -0.12512
-3 | 0.1514 | 0.061 | -0.1447 | 2.482
-2.5 | 0.2168 | 0.05761 | -0.1464 | 3.7632
-2 | 0.4326 | 0.04232 | -0.1926 | 10.2221
-1.5 | 0.5065 | 0.04132 | -0.1968 | 12.258
-1 | 0.5639 | 0.04135 | -0.1986 | 13.6372
-0.5 | 0.6494 | 0.04028 | -0.2031 | 16.1221
0 | 0.6905 | 0.04125 | -0.2018 | 16.7394
1 | 0.8211 | 0.04109 | -0.2046 | 19.983
1.5 | 0.8607 | 0.04244 | -0.2031 | 20.2804
3.5 | 1.058 | 0.04462 | -0.1993 | 23.7113
4 | 1.1503 | 0.04183 | -0.2021 | 27.4994
6 | 1.3617 | 0.0429 | -0.198 | 31.7413
7 | 1.4403 | 0.0449 | -0.1929 | 32.078
7.5 | 1.5864 | 0.03813 | -0.201 | 41.605
8 | 1.6489 | 0.03727 | -0.2007 | 44.242
8.5 | 1.729 | 0.03541 | -0.2025 | 48.828
9 | 1.7657 | 0.03548 | -0.1984 | 49.7661
9.5 | 1.805 | 0.03516 | -0.1945 | 51.3367
10 | 1.8334 | 0.03547 | -0.1894 | 51.6888
10.5 | 1.8635 | 0.0358 | -0.1847 | 52.0531
11 | 1.8603 | 0.03819 | -0.1766 | 48.7117
11.5 | 1.8565 | 0.04115 | -0.1693 | 45.1154
12 | 1.8496 | 0.04483 | -0.1626 | 41.2581
12.5 | 1.8393 | 0.04934 | -0.1565 | 37.2781
13 | 1.8169 | 0.05574 | -0.1509 | 32.596
13.5 | 1.7936 | 0.06313 | -0.1465 | 28.4112
14 | 1.7662 | 0.07205 | -0.1433 | 24.5135
14.5 | 1.7425 | 0.08118 | -0.1412 | 21.4646
15 | 1.7269 | 0.08982 | -0.1398 | 19.2262
15.5 | 1.7199 | 0.09761 | -0.139 | 17.6201

## 11. Re 100k Mach 0.10 (1)
BIGFOIL.COM POLAR EXPORT
Joukowsky 12.00% thick 8.00% camber
Joukowsky 12.00% thick 8.00% camber |  |  |  | Cl Max: | 2.067 | at alpha= | 11.5 | deg
JavaFoil+Calcfoil stall+Eppler ext transition |  |  |  | L/D Max: | 73.737 | at alpha= | 4.5 | deg
Re: | 100000 |  |  | Cd Min: | 0.01439 | at alpha= | -2.5 | deg
Mach: | 0.1 |  |  | Cl=0 at alpha= | -9.25 | deg
|  |  |  | @ Cl=0.1, Cd= | 0.060561
|  |  |  | @ Cl=0.4, Cd= | 0.043811
|  |  |  | @ Cl=0.6, Cd= | 0.030324
alpha (deg) | Cl | Cd | Cm | Cl/Cd
-20 | -0.473 | 0.26528 | -0.085 | -1.785
-19.5 | -0.476 | 0.25313 | -0.087 | -1.879
-19 | -0.476 | 0.23451 | -0.087 | -2.031
-18.5 | -0.475 | 0.21983 | -0.087 | -2.161
-18 | -0.472 | 0.21124 | -0.089 | -2.234
-17.5 | -0.466 | 0.19868 | -0.089 | -2.347
-17 | -0.458 | 0.18486 | -0.09 | -2.48
-16.5 | -0.448 | 0.17226 | -0.09 | -2.601
-16 | -0.435 | 0.16405 | -0.091 | -2.651
-15.5 | -0.419 | 0.15355 | -0.091 | -2.729
-15 | -0.4 | 0.14195 | -0.092 | -2.821
-14.5 | -0.379 | 0.13396 | -0.092 | -2.828
-14 | -0.354 | 0.12546 | -0.093 | -2.825
-13.5 | -0.327 | 0.11695 | -0.094 | -2.798
-13 | -0.297 | 0.1098 | -0.095 | -2.708
-12.5 | -0.265 | 0.10238 | -0.096 | -2.586
-12 | -0.229 | 0.09556 | -0.097 | -2.401
-11.5 | -0.192 | 0.08939 | -0.098 | -2.145
-11 | -0.152 | 0.08405 | -0.099 | -1.809
-10.5 | -0.111 | 0.07825 | -0.101 | -1.414
-10 | -0.068 | 0.07347 | -0.102 | -0.919
-9.5 | -0.023 | 0.06849 | -0.103 | -0.336
-9 | 0.023 | 0.06438 | -0.105 | 0.353
-8.5 | 0.07 | 0.06035 | -0.107 | 1.153
-8 | 0.117 | 0.06068 | -0.109 | 1.934
-7.5 | 0.166 | 0.0568 | -0.112 | 2.92
-7 | 0.215 | 0.05416 | -0.115 | 3.968
-6.5 | 0.264 | 0.05121 | -0.118 | 5.164
-6 | 0.315 | 0.04843 | -0.122 | 6.496
-5.5 | 0.365 | 0.0457 | -0.128 | 7.997
-5 | 0.418 | 0.04284 | -0.136 | 9.748
-4.5 | 0.472 | 0.03953 | -0.147 | 11.935
-4 | 0.53 | 0.03552 | -0.16 | 14.921
-3.5 | 0.594 | 0.03077 | -0.174 | 19.3
-3 | 0.667 | 0.02534 | -0.189 | 26.302
-2.5 | 0.821 | 0.01439 | -0.227 | 57.02
-2 | 0.881 | 0.01484 | -0.227 | 59.386
-1.5 | 0.941 | 0.0153 | -0.227 | 61.533
-1 | 1.002 | 0.01579 | -0.227 | 63.434
-0.5 | 1.062 | 0.01635 | -0.227 | 64.942
0 | 1.104 | 0.01704 | -0.226 | 64.824
0.5 | 1.156 | 0.01756 | -0.226 | 65.822
1 | 1.213 | 0.01777 | -0.226 | 68.256
1.5 | 1.269 | 0.0183 | -0.226 | 69.349
2 | 1.325 | 0.01882 | -0.226 | 70.425
2.5 | 1.381 | 0.01944 | -0.225 | 71.044
3 | 1.437 | 0.02012 | -0.225 | 71.415
3.5 | 1.492 | 0.02057 | -0.225 | 72.521
4 | 1.546 | 0.02124 | -0.225 | 72.794
4.5 | 1.6 | 0.0217 | -0.224 | 73.737
5 | 1.653 | 0.02251 | -0.224 | 73.424
5.5 | 1.704 | 0.02347 | -0.224 | 72.588
6 | 1.752 | 0.02448 | -0.223 | 71.578
6.5 | 1.799 | 0.02561 | -0.223 | 70.25
7 | 1.843 | 0.02684 | -0.223 | 68.675
7.5 | 1.884 | 0.0282 | -0.222 | 66.817
8 | 1.923 | 0.02973 | -0.222 | 64.685
8.5 | 1.958 | 0.03143 | -0.221 | 62.295
9 | 1.99 | 0.03343 | -0.221 | 59.521
9.5 | 2.017 | 0.03589 | -0.22 | 56.193
10 | 2.033 | 0.04498 | -0.219 | 45.204
10.5 | 2.05 | 0.04744 | -0.218 | 43.207
11 | 2.061 | 0.05006 | -0.218 | 41.176
11.5 | 2.067 | 0.0528 | -0.217 | 39.137
12 | 2.066 | 0.05572 | -0.216 | 37.076
12.5 | 2.059 | 0.05897 | -0.214 | 34.918
13 | 2.046 | 0.06256 | -0.213 | 32.707
13.5 | 2.023 | 0.06693 | -0.211 | 30.22
14 | 1.931 | 0.08184 | -0.198 | 23.593
14.5 | 1.71 | 0.12806 | -0.111 | 13.355
15 | 1.684 | 0.13687 | -0.102 | 12.302
15.5 | 1.656 | 0.14585 | -0.097 | 11.353
16 | 1.625 | 0.15491 | -0.093 | 10.49
16.5 | 1.592 | 0.16503 | -0.09 | 9.645

## 12. Re 100k Mach 0.10 (2)
BIGFOIL.COM POLAR EXPORT
Joukowsky 12.00% thick 8.00% camber
Joukowsky 12.00% thick 8.00% camber |  |  |  | Cl Max: | 1.2129 | at alpha= | 5 | deg
XFOIL ncrit=9 |  |  |  | L/D Max: | 27.8727 | at alpha= | 4 | deg
Re: | 100000 |  |  | Cd Min: | 0.22393 | at alpha= | -20 | deg
Mach: | 0.1 |  |  | Cl=0 at alpha= | -3.3422 | deg
|  |  |  | @ Cl=0.1, Cd= | 0.069686
|  |  |  | @ Cl=0.4, Cd= | 0.043323
|  |  |  | @ Cl=0.6, Cd= | 0.041142
alpha (deg) | Cl | Cd | Cm | Cl/Cd
-20 | -0.3373 | 0.22393 | -0.0422 | -1.5063
-19.5 | -0.3253 | 0.21879 | -0.044 | -1.4868
-19 | -0.3116 | 0.21344 | -0.0448 | -1.4599
-18.5 | -0.3011 | 0.2091 | -0.0459 | -1.44
-18 | -0.2944 | 0.2057 | -0.0471 | -1.4312
-17.5 | -0.2932 | 0.20337 | -0.048 | -1.4417
-17 | -0.2824 | 0.19705 | -0.0463 | -1.4331
-16.5 | -0.2789 | 0.19352 | -0.0448 | -1.4412
-16 | -0.2787 | 0.19045 | -0.0433 | -1.4634
-15.5 | -0.2905 | 0.19068 | -0.0429 | -1.5235
-15 | -0.2859 | 0.18472 | -0.0401 | -1.5477
-14.5 | -0.2851 | 0.18106 | -0.0374 | -1.5746
-14 | -0.2875 | 0.17809 | -0.0352 | -1.6144
-13.5 | -0.2931 | 0.17562 | -0.0336 | -1.6689
-13 | -0.3137 | 0.17678 | -0.0336 | -1.7745
-12.5 | -0.3042 | 0.16934 | -0.0305 | -1.7964
-12 | -0.3026 | 0.16552 | -0.0278 | -1.8282
-11.5 | -0.2877 | 0.16073 | -0.0323 | -1.79
-11 | -0.2715 | 0.15585 | -0.0415 | -1.7421
-10.5 | -0.2273 | 0.14646 | -0.0461 | -1.552
-10 | -0.2052 | 0.14099 | -0.0521 | -1.4554
-9.5 | -0.1982 | 0.13671 | -0.0582 | -1.4498
-8.5 | -0.1535 | 0.12635 | -0.0671 | -1.2149
-8 | -0.1437 | 0.12059 | -0.0687 | -1.1916
-7.5 | -0.0994 | 0.11365 | -0.0735 | -0.87462
-7 | -0.1332 | 0.11532 | -0.0753 | -1.155
-6.5 | -0.1111 | 0.1076 | -0.0718 | -1.0325
-6 | -0.1041 | 0.10416 | -0.0699 | -0.99942
-5.5 | -0.1323 | 0.10426 | -0.0756 | -1.2689
-5 | -0.0909 | 0.0963 | -0.0726 | -0.94393
-4.5 | -0.0769 | 0.09223 | -0.0876 | -0.83379
-4 | -0.0771 | 0.08843 | -0.0777 | -0.87188
-3 | 0.0401 | 0.07567 | -0.1038 | 0.52993
-2.5 | 0.3545 | 0.04426 | -0.1872 | 8.0095
-2 | 0.4259 | 0.04279 | -0.1924 | 9.9533
-1.5 | 0.5093 | 0.04149 | -0.1976 | 12.2752
-1 | 0.5637 | 0.04165 | -0.199 | 13.5342
-0.5 | 0.6551 | 0.04037 | -0.2042 | 16.2274
0 | 0.6954 | 0.04133 | -0.2028 | 16.8256
1 | 0.8221 | 0.04148 | -0.2052 | 19.8192
1.5 | 0.8671 | 0.04247 | -0.2041 | 20.4168
2.5 | 0.9977 | 0.04211 | -0.2059 | 23.6927
3.5 | 1.0665 | 0.04469 | -0.2005 | 23.8644
4 | 1.1609 | 0.04165 | -0.2033 | 27.8727
5 | 1.2129 | 0.04696 | -0.197 | 25.8284

## 13. Re 100k Mach 0.25 (1)
BIGFOIL.COM POLAR EXPORT
Joukowsky 12.00% thick 8.00% camber
Joukowsky 12.00% thick 8.00% camber |  |  |  | Cl Max: | 2.054 | at alpha= | 10.5 | deg
JavaFoil+Calcfoil stall+Eppler ext transition |  |  |  | L/D Max: | 72.175 | at alpha= | 4.5 | deg
Re: | 100000 |  |  | Cd Min: | 0.01517 | at alpha= | -2 | deg
Mach: | 0.25 |  |  | Cl=0 at alpha= | -9.25 | deg
|  |  |  | @ Cl=0.1, Cd= | 0.063533
|  |  |  | @ Cl=0.4, Cd= | 0.045326
|  |  |  | @ Cl=0.6, Cd= | 0.033323
alpha (deg) | Cl | Cd | Cm | Cl/Cd
-20 | -0.148 | 0.42392 | -0.087 | -0.348
-19.5 | -0.193 | 0.4545 | -0.085 | -0.425
-19 | -0.228 | 0.38774 | -0.083 | -0.589
-18.5 | -0.258 | 0.34827 | -0.085 | -0.74
-18 | -0.282 | 0.31418 | -0.085 | -0.898
-17.5 | -0.302 | 0.26652 | -0.085 | -1.135
-17 | -0.318 | 0.24125 | -0.085 | -1.32
-16.5 | -0.33 | 0.22584 | -0.087 | -1.461
-16 | -0.337 | 0.20412 | -0.089 | -1.652
-15.5 | -0.339 | 0.18412 | -0.09 | -1.844
-15 | -0.337 | 0.16699 | -0.091 | -2.017
-14.5 | -0.329 | 0.15483 | -0.092 | -2.128
-14 | -0.317 | 0.14332 | -0.093 | -2.213
-13.5 | -0.3 | 0.13163 | -0.094 | -2.279
-13 | -0.278 | 0.12082 | -0.094 | -2.303
-12.5 | -0.252 | 0.11151 | -0.095 | -2.261
-12 | -0.222 | 0.1039 | -0.097 | -2.133
-11.5 | -0.187 | 0.09559 | -0.099 | -1.96
-11 | -0.15 | 0.0886 | -0.1 | -1.694
-10.5 | -0.11 | 0.08195 | -0.101 | -1.343
-10 | -0.068 | 0.07647 | -0.102 | -0.884
-9.5 | -0.023 | 0.07134 | -0.104 | -0.325
-9 | 0.023 | 0.06642 | -0.106 | 0.347
-8.5 | 0.071 | 0.06609 | -0.108 | 1.069
-8 | 0.12 | 0.06177 | -0.11 | 1.935
-7.5 | 0.169 | 0.05852 | -0.112 | 2.892
-7 | 0.22 | 0.05525 | -0.115 | 3.974
-6.5 | 0.271 | 0.05218 | -0.119 | 5.185
-6 | 0.322 | 0.04932 | -0.123 | 6.531
-5.5 | 0.374 | 0.04668 | -0.128 | 8.017
-5 | 0.427 | 0.04392 | -0.136 | 9.731
-4.5 | 0.482 | 0.0409 | -0.146 | 11.794
-4 | 0.54 | 0.03742 | -0.158 | 14.435
-3.5 | 0.604 | 0.03305 | -0.172 | 18.266
-3 | 0.674 | 0.02809 | -0.187 | 23.994
-2.5 | 0.757 | 0.02299 | -0.202 | 32.918
-2 | 0.905 | 0.01517 | -0.233 | 59.684
-1.5 | 0.967 | 0.01566 | -0.233 | 61.776
-1 | 1.029 | 0.01625 | -0.233 | 63.362
-0.5 | 1.091 | 0.01675 | -0.232 | 65.156
0 | 1.133 | 0.01753 | -0.232 | 64.639
0.5 | 1.186 | 0.0181 | -0.232 | 65.517
1 | 1.244 | 0.01838 | -0.232 | 67.684
1.5 | 1.302 | 0.01891 | -0.232 | 68.835
2 | 1.359 | 0.01954 | -0.232 | 69.547
2.5 | 1.416 | 0.02017 | -0.231 | 70.207
3 | 1.473 | 0.02094 | -0.231 | 70.341
3.5 | 1.529 | 0.02145 | -0.231 | 71.279
4 | 1.584 | 0.02226 | -0.23 | 71.164
4.5 | 1.639 | 0.02271 | -0.23 | 72.175
5 | 1.693 | 0.0237 | -0.23 | 71.438
5.5 | 1.744 | 0.02475 | -0.229 | 70.482
6 | 1.793 | 0.02591 | -0.229 | 69.213
6.5 | 1.839 | 0.0272 | -0.229 | 67.631
7 | 1.883 | 0.02862 | -0.228 | 65.797
7.5 | 1.923 | 0.03018 | -0.228 | 63.723
8 | 1.96 | 0.03196 | -0.227 | 61.31
8.5 | 1.991 | 0.03404 | -0.227 | 58.505
9 | 2.018 | 0.03651 | -0.226 | 55.288
9.5 | 2.034 | 0.04624 | -0.225 | 43.998
10 | 2.047 | 0.04913 | -0.224 | 41.665
10.5 | 2.054 | 0.05208 | -0.223 | 39.431
11 | 2.054 | 0.05524 | -0.222 | 37.177
11.5 | 2.043 | 0.05864 | -0.221 | 34.845
12 | 2.024 | 0.0624 | -0.22 | 32.429
12.5 | 1.992 | 0.06678 | -0.218 | 29.827
13 | 1.693 | 0.11347 | -0.123 | 14.924
13.5 | 1.655 | 0.12251 | -0.107 | 13.512
14 | 1.614 | 0.13185 | -0.099 | 12.245
14.5 | 1.565 | 0.1421 | -0.093 | 11.017
15 | 1.511 | 0.15324 | -0.09 | 9.858
15.5 | 1.449 | 0.16456 | -0.085 | 8.805

## 14. Re 100k Mach 0.25 (2)
BIGFOIL.COM POLAR EXPORT
Joukowsky 12.00% thick 8.00% camber
Joukowsky 12.00% thick 8.00% camber |  |  |  | Cl Max: | 1.2172 | at alpha= | 5 | deg
XFOIL ncrit=9 |  |  |  | L/D Max: | 24.1269 | at alpha= | 5 | deg
Re: | 100000 |  |  | Cd Min: | 0.22155 | at alpha= | -19.5 | deg
Mach: | 0.25 |  |  | Cl=0 at alpha= | -2.8616 | deg
|  |  |  | @ Cl=0.1, Cd= | 0.071617
|  |  |  | @ Cl=0.4, Cd= | 0.053089
|  |  |  | @ Cl=0.6, Cd= | 0.043259
alpha (deg) | Cl | Cd | Cm | Cl/Cd
-19.5 | -0.326 | 0.22155 | -0.0447 | -1.4715
-19 | -0.3131 | 0.21665 | -0.0457 | -1.4452
-18.5 | -0.303 | 0.21239 | -0.0467 | -1.4266
-18 | -0.2987 | 0.20992 | -0.0481 | -1.4229
-17.5 | -0.2922 | 0.20506 | -0.0477 | -1.4249
-17 | -0.2851 | 0.20039 | -0.0462 | -1.4227
-16.5 | -0.2825 | 0.197 | -0.0447 | -1.434
-16 | -0.2831 | 0.19409 | -0.0432 | -1.4586
-15 | -0.2875 | 0.18779 | -0.0395 | -1.531
-14.5 | -0.2876 | 0.18442 | -0.037 | -1.5595
-14 | -0.2901 | 0.18145 | -0.035 | -1.5988
-13.5 | -0.2976 | 0.17963 | -0.0339 | -1.6567
-13 | -0.3181 | 0.18103 | -0.0338 | -1.7572
-12.5 | -0.3023 | 0.17205 | -0.0301 | -1.757
-12 | -0.2957 | 0.16782 | -0.0296 | -1.762
-11.5 | -0.2745 | 0.16377 | -0.0399 | -1.6761
-11 | -0.2385 | 0.15425 | -0.0456 | -1.5462
-10.5 | -0.2091 | 0.14757 | -0.0503 | -1.417
-10 | -0.1945 | 0.14399 | -0.058 | -1.3508
-9.5 | -0.1637 | 0.1357 | -0.0621 | -1.2063
-9 | -0.1427 | 0.13047 | -0.0646 | -1.0937
-8.5 | -0.149 | 0.12997 | -0.0709 | -1.1464
-8 | -0.1091 | 0.1202 | -0.0728 | -0.90765
-7.5 | -0.0961 | 0.1162 | -0.0732 | -0.82702
-7 | -0.1308 | 0.11817 | -0.0742 | -1.1069
-6.5 | -0.071 | 0.10733 | -0.0775 | -0.66151
-6 | -0.0801 | 0.10523 | -0.0744 | -0.76119
-5.5 | -0.1142 | 0.10632 | -0.0821 | -1.0741
-5 | -0.097 | 0.09961 | -0.07 | -0.9738
-4.5 | -0.0866 | 0.0975 | -0.0876 | -0.88821
-4 | -0.0614 | 0.09027 | -0.0778 | -0.68018
-3.5 | -0.031 | 0.08564 | -0.0906 | -0.36198
-3 | -0.0219 | 0.0823 | -0.0832 | -0.2661
-2.5 | 0.0572 | 0.07537 | -0.0975 | 0.75892
-2 | 0.1092 | 0.07081 | -0.1073 | 1.5422
-1 | 0.559 | 0.0434 | -0.2011 | 12.8802
-0.5 | 0.6288 | 0.04316 | -0.2037 | 14.569
0 | 0.6759 | 0.04409 | -0.2033 | 15.33
0.5 | 0.7698 | 0.04284 | -0.2078 | 17.9692
1 | 0.81 | 0.04423 | -0.2062 | 18.3134
1.5 | 0.8507 | 0.0458 | -0.2048 | 18.5742
2.5 | 0.9367 | 0.04895 | -0.2024 | 19.1359
3 | 1.0213 | 0.04751 | -0.2043 | 21.4965
5 | 1.2172 | 0.05045 | -0.1984 | 24.1269

## 15. Re 100k Mach 0.50 (1)
BIGFOIL.COM POLAR EXPORT
Joukowsky 12.00% thick 8.00% camber
Joukowsky 12.00% thick 8.00% camber |  |  |  | Cl Max: | 2.052 | at alpha= | 8 | deg
JavaFoil+Calcfoil stall+Eppler ext transition |  |  |  | L/D Max: | 65.02 | at alpha= | 2 | deg
Re: | 100000 |  |  | Cd Min: | 0.01816 | at alpha= | -1 | deg
Mach: | 0.5 |  |  | Cl=0 at alpha= | -9.25 | deg
|  |  |  | @ Cl=0.1, Cd= | 0.081434
|  |  |  | @ Cl=0.4, Cd= | 0.051302
|  |  |  | @ Cl=0.6, Cd= | 0.042369
alpha (deg) | Cl | Cd | Cm | Cl/Cd
-20 | -1.217 | 0.36452 | -0.145 | -3.339
-19.5 | -1.159 | 0.34173 | -0.142 | -3.391
-19 | -1.103 | 0.33796 | -0.142 | -3.263
-18.5 | -0.55 | 0.33329 | -0.142 | -1.651
-18 | -0.52 | 0.32829 | -0.143 | -1.583
-17.5 | -0.488 | 0.3229 | -0.139 | -1.513
-17 | -0.458 | 0.31774 | -0.139 | -1.442
-16.5 | -0.428 | 0.31349 | -0.139 | -1.365
-16 | -0.397 | 0.29356 | -0.135 | -1.353
-15.5 | -0.367 | 0.28249 | -0.136 | -1.3
-15 | -0.337 | 0.28305 | -0.136 | -1.192
-14.5 | -0.307 | 0.2658 | -0.131 | -1.155
-14 | -0.277 | 0.25234 | -0.132 | -1.1
-13.5 | -0.248 | 0.24766 | -0.132 | -1.001
-13 | -0.218 | 0.24412 | -0.127 | -0.893
-12.5 | -0.189 | 0.22505 | -0.127 | -0.839
-12 | -0.159 | 0.21545 | -0.122 | -0.739
-11.5 | -0.13 | 0.20847 | -0.122 | -0.624
-11 | -0.101 | 0.19888 | -0.123 | -0.508
-10.5 | -0.072 | 0.19071 | -0.116 | -0.378
-10 | -0.043 | 0.18098 | -0.111 | -0.239
-9.5 | -0.014 | 0.16405 | -0.111 | -0.088
-9 | 0.014 | 0.15752 | -0.103 | 0.09
-8.5 | 0.062 | 0.09168 | -0.104 | 0.675
-8 | 0.118 | 0.07658 | -0.109 | 1.547
-7.5 | 0.176 | 0.06818 | -0.113 | 2.585
-7 | 0.234 | 0.06238 | -0.118 | 3.756
-6.5 | 0.293 | 0.05772 | -0.122 | 5.078
-6 | 0.352 | 0.05383 | -0.126 | 6.543
-5.5 | 0.412 | 0.05067 | -0.131 | 8.122
-5 | 0.471 | 0.04782 | -0.138 | 9.854
-4.5 | 0.531 | 0.04531 | -0.145 | 11.722
-4 | 0.593 | 0.0427 | -0.155 | 13.877
-3.5 | 0.657 | 0.03967 | -0.169 | 16.564
-3 | 0.725 | 0.03629 | -0.183 | 19.99
-2.5 | 0.801 | 0.03269 | -0.196 | 24.51
-2 | 0.879 | 0.0291 | -0.209 | 30.214
-1.5 | 0.968 | 0.02538 | -0.223 | 38.138
-1 | 1.151 | 0.01816 | -0.258 | 63.386
-0.5 | 1.22 | 0.01891 | -0.258 | 64.543
0 | 1.26 | 0.02002 | -0.258 | 62.918
0.5 | 1.314 | 0.02083 | -0.258 | 63.081
1 | 1.378 | 0.02133 | -0.258 | 64.589
1.5 | 1.441 | 0.02223 | -0.257 | 64.833
2 | 1.504 | 0.02312 | -0.257 | 65.02
2.5 | 1.566 | 0.02417 | -0.257 | 64.776
3 | 1.627 | 0.02506 | -0.256 | 64.914
3.5 | 1.687 | 0.02625 | -0.256 | 64.274
4 | 1.747 | 0.02752 | -0.255 | 63.465
4.5 | 1.805 | 0.02897 | -0.255 | 62.293
5 | 1.861 | 0.03052 | -0.254 | 60.993
5.5 | 1.913 | 0.03206 | -0.254 | 59.666
6 | 1.959 | 0.03412 | -0.253 | 57.41
6.5 | 1.998 | 0.03648 | -0.253 | 54.779
7 | 2.029 | 0.03927 | -0.252 | 51.666
7.5 | 2.048 | 0.04272 | -0.251 | 47.94
8 | 2.052 | 0.04757 | -0.25 | 43.127
8.5 | 2.019 | 0.06181 | -0.248 | 32.668
9 | 1.95 | 0.06785 | -0.247 | 28.739
9.5 | 1.523 | 0.0931 | -0.108 | 16.354
10 | 1.022 | 0.16264 | -0.092 | 6.284
10.5 | 1.047 | 0.18459 | -0.099 | 5.673
11 | 1.073 | 0.21393 | -0.111 | 5.016
11.5 | 1.098 | 0.22022 | -0.116 | 4.988
12 | 1.124 | 0.24378 | -0.121 | 4.61
12.5 | 1.149 | 0.25375 | -0.126 | 4.529
13 | 1.175 | 0.27172 | -0.131 | 4.324

## 16. Re 100k Mach 0.50 (2)
BIGFOIL.COM POLAR EXPORT
Joukowsky 12.00% thick 8.00% camber
Joukowsky 12.00% thick 8.00% camber |  |  |  | Cl Max: | 1.5846 | at alpha= | 19.5 | deg
XFOIL ncrit=9 |  |  |  | L/D Max: | 14.2446 | at alpha= | 3 | deg
Re: | 100000 |  |  | Cd Min: | 0.3171 | at alpha= | 19.5 | deg
Mach: | 0.5 |  |  | Cl=0 at alpha= | -2.7378 | deg
|  |  |  | @ Cl=0.1, Cd= | 0.078014
|  |  |  | @ Cl=0.4, Cd= | 0.060997
|  |  |  | @ Cl=0.6, Cd= | 0.05421
alpha (deg) | Cl | Cd | Cm | Cl/Cd
-20 | -0.3533 | 0.24408 | -0.0467 | -1.4475
-19.5 | -0.3397 | 0.23884 | -0.048 | -1.4223
-19 | -0.3291 | 0.23438 | -0.0491 | -1.4041
-18 | -0.3143 | 0.22553 | -0.0489 | -1.3936
-17.5 | -0.3085 | 0.22121 | -0.0475 | -1.3946
-17 | -0.3054 | 0.21755 | -0.046 | -1.4038
-16.5 | -0.3055 | 0.21471 | -0.0447 | -1.4228
-15.5 | -0.3041 | 0.207 | -0.0409 | -1.4691
-15 | -0.3028 | 0.20333 | -0.0387 | -1.4892
-14.5 | -0.3038 | 0.20013 | -0.0371 | -1.518
-14 | -0.3109 | 0.19903 | -0.0364 | -1.5621
-13.5 | -0.3123 | 0.19497 | -0.0348 | -1.6018
-13 | -0.2873 | 0.18697 | -0.0372 | -1.5366
-12.5 | -0.253 | 0.17971 | -0.0451 | -1.4078
-11.5 | -0.1902 | 0.16551 | -0.0595 | -1.1492
-11 | -0.1652 | 0.15938 | -0.0642 | -1.0365
-10.5 | -0.1553 | 0.15748 | -0.0714 | -0.98616
-10 | -0.1167 | 0.14722 | -0.0747 | -0.79269
-9.5 | -0.099 | 0.14217 | -0.0765 | -0.69635
-9 | -0.0989 | 0.14179 | -0.0827 | -0.69751
-8.5 | -0.0634 | 0.13185 | -0.0837 | -0.48085
-8 | -0.0503 | 0.12736 | -0.0834 | -0.39494
-7.5 | -0.0645 | 0.12794 | -0.0857 | -0.50414
-7 | -0.0238 | 0.11849 | -0.0872 | -0.20086
-6.5 | -0.0232 | 0.11543 | -0.0846 | -0.20099
-6 | -0.0556 | 0.11672 | -0.0819 | -0.47635
-5.5 | -0.029 | 0.10942 | -0.0816 | -0.26503
-5 | -0.0244 | 0.10625 | -0.0798 | -0.22965
-4.5 | -0.0657 | 0.10857 | -0.0832 | -0.60514
-4 | -0.062 | 0.10213 | -0.0719 | -0.60707
-3.5 | -0.0581 | 0.09874 | -0.0689 | -0.58841
-3 | -0.0182 | 0.09266 | -0.0776 | -0.19642
-2.5 | 0.0165 | 0.0894 | -0.0938 | 0.18456
-2 | 0.0101 | 0.08575 | -0.083 | 0.11778
-1.5 | 0.1814 | 0.07101 | -0.1335 | 2.5546
-1 | 0.2016 | 0.0714 | -0.1226 | 2.8235
-0.5 | 0.5016 | 0.05567 | -0.1945 | 9.0102
0 | 0.6263 | 0.05382 | -0.2085 | 11.6369
0.5 | 0.6999 | 0.05436 | -0.2113 | 12.8753
1 | 0.7541 | 0.05601 | -0.212 | 13.4637
1.5 | 0.8039 | 0.05818 | -0.2119 | 13.8175
2 | 0.8494 | 0.06061 | -0.2111 | 14.0142
2.5 | 0.8956 | 0.06323 | -0.2104 | 14.1642
3 | 0.94 | 0.06599 | -0.2094 | 14.2446
4.5 | 1.0583 | 0.07573 | -0.2052 | 13.9746
5.5 | 1.121 | 0.08236 | -0.2006 | 13.611
6 | 1.1541 | 0.08682 | -0.1993 | 13.293
6.5 | 1.1857 | 0.09135 | -0.1978 | 12.9797
7 | 1.2172 | 0.09586 | -0.1961 | 12.6977
7.5 | 1.2493 | 0.10026 | -0.1945 | 12.4606
8 | 1.2834 | 0.10437 | -0.1927 | 12.2966
8.5 | 1.3199 | 0.10814 | -0.1907 | 12.2055
9 | 1.3086 | 0.11796 | -0.191 | 11.0936
9.5 | 1.3354 | 0.12294 | -0.1898 | 10.8622
10 | 1.3731 | 0.1263 | -0.1878 | 10.8717
10.5 | 1.4172 | 0.12831 | -0.185 | 11.0451
11 | 1.4049 | 0.13916 | -0.1877 | 10.0956
11.5 | 1.4585 | 0.13895 | -0.1835 | 10.4966
12 | 1.4499 | 0.14976 | -0.1871 | 9.6815
12.5 | 1.4835 | 0.15271 | -0.1853 | 9.7145
13 | 1.5146 | 0.15578 | -0.1837 | 9.7227
13.5 | 1.5023 | 0.16865 | -0.19 | 8.9078
14 | 1.5397 | 0.17048 | -0.1877 | 9.0316
14.5 | 1.5113 | 0.18868 | -0.1993 | 8.0099
15 | 1.5055 | 0.20248 | -0.2076 | 7.4353
15.5 | 1.5059 | 0.21543 | -0.2155 | 6.9902
16 | 1.514 | 0.22657 | -0.222 | 6.6823
16.5 | 1.5194 | 0.23961 | -0.2303 | 6.3411
17 | 1.5201 | 0.25472 | -0.2403 | 5.9677
17.5 | 1.5309 | 0.26705 | -0.2482 | 5.7326
18 | 1.5461 | 0.27825 | -0.2546 | 5.5565
18.5 | 1.554 | 0.29253 | -0.2645 | 5.3123
19 | 1.5666 | 0.30522 | -0.2728 | 5.1327
19.5 | 1.5846 | 0.3171 | -0.2794 | 4.9972

## 17. Re 250k Mach 0.00 (1)
BIGFOIL.COM POLAR EXPORT
Joukowsky 12.00% thick 8.00% camber
Joukowsky 12.00% thick 8.00% camber |  |  |  | Cl Max: | 2.086 | at alpha= | 12 | deg
JavaFoil+Calcfoil stall+Eppler ext transition |  |  |  | L/D Max: | 105.944 | at alpha= | 4.5 | deg
Re: | 250000 |  |  | Cd Min: | 0.0072 | at alpha= | -4 | deg
Mach: | 0 |  |  | Cl=0 at alpha= | -9.25 | deg
|  |  |  | @ Cl=0.1, Cd= | 0.05121
|  |  |  | @ Cl=0.4, Cd= | 0.025659
|  |  |  | @ Cl=0.6, Cd= | 0.0096298
alpha (deg) | Cl | Cd | Cm | Cl/Cd
-20 | -0.505 | 0.21613 | -0.092 | -2.337
-19.5 | -0.505 | 0.20236 | -0.092 | -2.494
-19 | -0.502 | 0.19285 | -0.092 | -2.605
-18.5 | -0.499 | 0.18354 | -0.094 | -2.716
-18 | -0.493 | 0.17284 | -0.094 | -2.849
-17.5 | -0.484 | 0.1627 | -0.095 | -2.978
-17 | -0.474 | 0.15381 | -0.095 | -3.082
-16.5 | -0.461 | 0.14537 | -0.095 | -3.173
-16 | -0.446 | 0.13818 | -0.098 | -3.229
-15.5 | -0.428 | 0.13003 | -0.098 | -3.294
-15 | -0.408 | 0.12301 | -0.099 | -3.317
-14.5 | -0.385 | 0.11516 | -0.099 | -3.342
-14 | -0.359 | 0.10892 | -0.1 | -3.297
-13.5 | -0.331 | 0.10179 | -0.1 | -3.249
-13 | -0.3 | 0.09562 | -0.103 | -3.136
-12.5 | -0.266 | 0.08989 | -0.103 | -2.964
-12 | -0.231 | 0.08483 | -0.105 | -2.719
-11.5 | -0.193 | 0.07964 | -0.108 | -2.418
-11 | -0.153 | 0.07473 | -0.109 | -2.041
-10.5 | -0.111 | 0.06981 | -0.11 | -1.588
-10 | -0.068 | 0.06564 | -0.113 | -1.031
-9.5 | -0.023 | 0.06132 | -0.115 | -0.376
-9 | 0.023 | 0.05751 | -0.118 | 0.396
-8.5 | 0.07 | 0.05346 | -0.123 | 1.305
-8 | 0.118 | 0.04986 | -0.128 | 2.363
-7.5 | 0.167 | 0.04581 | -0.135 | 3.648
-7 | 0.217 | 0.04183 | -0.142 | 5.196
-6.5 | 0.27 | 0.03733 | -0.152 | 7.221
-6 | 0.324 | 0.03249 | -0.163 | 9.982
-5.5 | 0.382 | 0.02723 | -0.175 | 14.041
-5 | 0.445 | 0.02173 | -0.186 | 20.471
-4.5 | 0.514 | 0.01616 | -0.199 | 31.831
-4 | 0.632 | 0.0072 | -0.228 | 87.808
-3.5 | 0.693 | 0.00757 | -0.228 | 91.486
-3 | 0.754 | 0.00808 | -0.228 | 93.334
-2.5 | 0.816 | 0.01044 | -0.229 | 78.23
-2 | 0.877 | 0.0104 | -0.228 | 84.302
-1.5 | 0.937 | 0.01037 | -0.228 | 90.346
-1 | 0.997 | 0.01139 | -0.228 | 87.487
-0.5 | 1.057 | 0.0118 | -0.228 | 89.522
0 | 1.111 | 0.01221 | -0.228 | 90.957
0.5 | 1.163 | 0.0126 | -0.228 | 92.289
1 | 1.22 | 0.01267 | -0.228 | 96.31
1.5 | 1.277 | 0.01303 | -0.227 | 97.991
2 | 1.334 | 0.01343 | -0.227 | 99.365
2.5 | 1.39 | 0.01383 | -0.227 | 100.509
3 | 1.446 | 0.01432 | -0.227 | 101.004
3.5 | 1.502 | 0.01461 | -0.227 | 102.773
4 | 1.557 | 0.01511 | -0.226 | 103.031
4.5 | 1.611 | 0.01521 | -0.226 | 105.944
5 | 1.665 | 0.01581 | -0.226 | 105.28
5.5 | 1.716 | 0.01653 | -0.226 | 103.816
6 | 1.765 | 0.01729 | -0.225 | 102.051
6.5 | 1.812 | 0.01814 | -0.225 | 99.908
7 | 1.857 | 0.01908 | -0.224 | 97.29
7.5 | 1.899 | 0.02012 | -0.224 | 94.387
8 | 1.938 | 0.02129 | -0.224 | 91.037
8.5 | 1.973 | 0.02265 | -0.223 | 87.1
9 | 2.005 | 0.02429 | -0.223 | 82.526
9.5 | 2.032 | 0.02636 | -0.222 | 77.081
10 | 2.043 | 0.03613 | -0.22 | 56.544
10.5 | 2.061 | 0.03816 | -0.219 | 54.007
11 | 2.075 | 0.04031 | -0.218 | 51.483
11.5 | 2.083 | 0.04247 | -0.218 | 49.055
12 | 2.086 | 0.04475 | -0.217 | 46.622
12.5 | 2.084 | 0.04722 | -0.216 | 44.137
13 | 2.077 | 0.04984 | -0.215 | 41.665
13.5 | 2.064 | 0.05274 | -0.214 | 39.144
14 | 2.047 | 0.05575 | -0.213 | 36.711
14.5 | 2.022 | 0.05917 | -0.212 | 34.164
15 | 1.992 | 0.06288 | -0.211 | 31.675
15.5 | 1.956 | 0.06727 | -0.209 | 29.081
16 | 1.915 | 0.07233 | -0.207 | 26.48
16.5 | 1.868 | 0.07884 | -0.205 | 23.689
17 | 1.809 | 0.08802 | -0.2 | 20.55

## 18. Re 250k Mach 0.00 (2)
BIGFOIL.COM POLAR EXPORT
Joukowsky 12.00% thick 8.00% camber
Joukowsky 12.00% thick 8.00% camber |  |  |  | Cl Max: | 1.8609 | at alpha= | 11 | deg
XFOIL ncrit=9 |  |  |  | L/D Max: | 105.229 | at alpha= | 5.5 | deg
Re: | 250000 |  |  | Cd Min: | 0.21954 | at alpha= | -20 | deg
Mach: | 0 |  |  | Cl=0 at alpha= | -11.0078 | deg
|  |  |  | @ Cl=0.1, Cd= | 0.09253
|  |  |  | @ Cl=0.4, Cd= | 0.019687
|  |  |  | @ Cl=0.6, Cd= | 0.015355
alpha (deg) | Cl | Cd | Cm | Cl/Cd
-20 | -0.3331 | 0.21954 | -0.0414 | -1.5173
-19.5 | -0.3229 | 0.21463 | -0.0436 | -1.5044
-19 | -0.3137 | 0.2096 | -0.0447 | -1.4967
-18.5 | -0.3043 | 0.20551 | -0.0446 | -1.4807
-18 | -0.2988 | 0.20189 | -0.0439 | -1.48
-17.5 | -0.2973 | 0.1985 | -0.0425 | -1.4977
-17 | -0.3016 | 0.19536 | -0.0411 | -1.5438
-16.5 | -0.3066 | 0.19206 | -0.039 | -1.5964
-16 | -0.298 | 0.18806 | -0.0382 | -1.5846
-15.5 | -0.2658 | 0.18058 | -0.0457 | -1.4719
-15 | -0.2402 | 0.17295 | -0.0551 | -1.3888
-14.5 | -0.2096 | 0.16486 | -0.0605 | -1.2714
-14 | -0.177 | 0.15782 | -0.0672 | -1.1215
-13.5 | -0.1527 | 0.15062 | -0.0757 | -1.0138
-13 | -0.124 | 0.14284 | -0.0808 | -0.8681
-12.5 | -0.0897 | 0.13599 | -0.0874 | -0.65961
-12 | -0.0713 | 0.12931 | -0.0964 | -0.55139
-11.5 | -0.0381 | 0.12151 | -0.1007 | -0.31355
-11 | 0.0006 | 0.11493 | -0.1073 | 0.0052206
-10.5 | 0.0162 | 0.10776 | -0.1176 | 0.15033
-10 | 0.0605 | 0.10115 | -0.1208 | 0.59812
-9.5 | 0.0891 | 0.09431 | -0.135 | 0.94476
-9 | 0.13 | 0.08763 | -0.1365 | 1.4835
-8.5 | 0.1645 | 0.08206 | -0.1426 | 2.0046
-8 | 0.1731 | 0.0761 | -0.148 | 2.2746
-7.5 | 0.213 | 0.07182 | -0.1498 | 2.9657
-6.5 | 0.2109 | 0.02404 | -0.2178 | 8.7729
-6 | 0.2258 | 0.04857 | -0.1692 | 4.649
-5.5 | 0.2588 | 0.04803 | -0.1671 | 5.3883
-5 | 0.4093 | 0.01782 | -0.2288 | 22.9686
-4.5 | 0.4708 | 0.01678 | -0.2303 | 28.0572
-4 | 0.5325 | 0.01614 | -0.2315 | 32.9926
-3.5 | 0.5934 | 0.01542 | -0.2325 | 38.4825
-3 | 0.653 | 0.01483 | -0.2333 | 44.0324
-2.5 | 0.7147 | 0.01433 | -0.2344 | 49.8744
-2 | 0.7714 | 0.01415 | -0.2345 | 54.5159
-1 | 0.8893 | 0.01374 | -0.2354 | 64.7234
-0.5 | 0.947 | 0.01366 | -0.2356 | 69.3265
0 | 1.0068 | 0.01353 | -0.2361 | 74.4124
0.5 | 1.0613 | 0.01358 | -0.2358 | 78.1517
1 | 1.1179 | 0.01362 | -0.2358 | 82.0778
1.5 | 1.1764 | 0.01361 | -0.2361 | 86.4364
2 | 1.2294 | 0.01372 | -0.2355 | 89.6064
2.5 | 1.2836 | 0.01382 | -0.2351 | 92.8799
3 | 1.3388 | 0.01386 | -0.2348 | 96.5945
3.5 | 1.3858 | 0.01348 | -0.2325 | 102.8042
4 | 1.4374 | 0.01384 | -0.2317 | 103.8584
4.5 | 1.4885 | 0.01423 | -0.2308 | 104.603
5 | 1.5388 | 0.01465 | -0.2297 | 105.0375
5.5 | 1.5879 | 0.01509 | -0.2284 | 105.2286
6 | 1.6353 | 0.01557 | -0.2268 | 105.0289
6.5 | 1.6803 | 0.01609 | -0.2247 | 104.4313
7 | 1.7228 | 0.01666 | -0.2223 | 103.4094
7.5 | 1.7603 | 0.01734 | -0.2189 | 101.5167
8 | 1.7881 | 0.01814 | -0.2138 | 98.5722
8.5 | 1.8096 | 0.01913 | -0.2078 | 94.5949
9 | 1.8257 | 0.02043 | -0.2012 | 89.3637
9.5 | 1.8404 | 0.02209 | -0.1949 | 83.3137
10 | 1.851 | 0.02423 | -0.1885 | 76.3929
10.5 | 1.858 | 0.02689 | -0.1822 | 69.0963
11 | 1.8609 | 0.03019 | -0.1761 | 61.6396
11.5 | 1.8598 | 0.0342 | -0.1703 | 54.3801
12 | 1.8528 | 0.03918 | -0.1648 | 47.2894
12.5 | 1.8424 | 0.0451 | -0.16 | 40.8514
13 | 1.8279 | 0.05205 | -0.1559 | 35.1182
13.5 | 1.8131 | 0.05969 | -0.1528 | 30.3753
14 | 1.7975 | 0.06798 | -0.1505 | 26.4416
14.5 | 1.7814 | 0.07688 | -0.149 | 23.1712
15 | 1.7707 | 0.08539 | -0.1482 | 20.7366
15.5 | 1.7603 | 0.09416 | -0.148 | 18.6948
16 | 1.7497 | 0.10315 | -0.1484 | 16.9627

## 19. Re 250k Mach 0.10 (1)
BIGFOIL.COM POLAR EXPORT
Joukowsky 12.00% thick 8.00% camber
Joukowsky 12.00% thick 8.00% camber |  |  |  | Cl Max: | 2.083 | at alpha= | 12 | deg
JavaFoil+Calcfoil stall+Eppler ext transition |  |  |  | L/D Max: | 105.483 | at alpha= | 4.5 | deg
Re: | 250000 |  |  | Cd Min: | 0.00721 | at alpha= | -4 | deg
Mach: | 0.1 |  |  | Cl=0 at alpha= | -9.25 | deg
|  |  |  | @ Cl=0.1, Cd= | 0.051425
|  |  |  | @ Cl=0.4, Cd= | 0.026279
|  |  |  | @ Cl=0.6, Cd= | 0.0099633
alpha (deg) | Cl | Cd | Cm | Cl/Cd
-20 | -0.474 | 0.22316 | -0.09 | -2.123
-19.5 | -0.476 | 0.21279 | -0.091 | -2.237
-19 | -0.477 | 0.19814 | -0.093 | -2.406
-18.5 | -0.475 | 0.1902 | -0.092 | -2.5
-18 | -0.472 | 0.17938 | -0.094 | -2.633
-17.5 | -0.467 | 0.16719 | -0.094 | -2.791
-17 | -0.459 | 0.15924 | -0.095 | -2.882
-16.5 | -0.448 | 0.14929 | -0.096 | -3.004
-16 | -0.435 | 0.14113 | -0.097 | -3.085
-15.5 | -0.419 | 0.13131 | -0.096 | -3.194
-15 | -0.401 | 0.12462 | -0.098 | -3.216
-14.5 | -0.379 | 0.11637 | -0.098 | -3.259
-14 | -0.355 | 0.11033 | -0.099 | -3.216
-13.5 | -0.328 | 0.10346 | -0.1 | -3.167
-13 | -0.298 | 0.0972 | -0.102 | -3.063
-12.5 | -0.265 | 0.09091 | -0.103 | -2.916
-12 | -0.23 | 0.08529 | -0.104 | -2.694
-11.5 | -0.192 | 0.08033 | -0.107 | -2.392
-11 | -0.152 | 0.07534 | -0.108 | -2.023
-10.5 | -0.111 | 0.07023 | -0.111 | -1.579
-10 | -0.068 | 0.06606 | -0.112 | -1.025
-9.5 | -0.023 | 0.06177 | -0.114 | -0.374
-9 | 0.023 | 0.05763 | -0.119 | 0.397
-8.5 | 0.07 | 0.05385 | -0.122 | 1.299
-8 | 0.118 | 0.04997 | -0.129 | 2.367
-7.5 | 0.168 | 0.04624 | -0.134 | 3.624
-7 | 0.218 | 0.04197 | -0.143 | 5.2
-6.5 | 0.271 | 0.03753 | -0.153 | 7.21
-6 | 0.325 | 0.03283 | -0.163 | 9.915
-5.5 | 0.384 | 0.02766 | -0.175 | 13.867
-5 | 0.446 | 0.02231 | -0.186 | 19.99
-4.5 | 0.515 | 0.01665 | -0.198 | 30.909
-4 | 0.635 | 0.00721 | -0.229 | 88.064
-3.5 | 0.696 | 0.00759 | -0.229 | 91.754
-3 | 0.758 | 0.00809 | -0.23 | 93.617
-2.5 | 0.821 | 0.01049 | -0.23 | 78.258
-2 | 0.881 | 0.01045 | -0.229 | 84.335
-1.5 | 0.941 | 0.01041 | -0.229 | 90.4
-1 | 1.002 | 0.01145 | -0.229 | 87.508
-0.5 | 1.062 | 0.01186 | -0.229 | 89.535
0 | 1.116 | 0.01228 | -0.229 | 90.925
0.5 | 1.168 | 0.01267 | -0.229 | 92.212
1 | 1.226 | 0.01277 | -0.229 | 95.994
1.5 | 1.283 | 0.01311 | -0.229 | 97.887
2 | 1.34 | 0.0135 | -0.228 | 99.303
2.5 | 1.397 | 0.01394 | -0.228 | 100.207
3 | 1.453 | 0.01441 | -0.228 | 100.869
3.5 | 1.509 | 0.01471 | -0.228 | 102.534
4 | 1.564 | 0.01523 | -0.228 | 102.666
4.5 | 1.618 | 0.01534 | -0.227 | 105.483
5 | 1.672 | 0.01596 | -0.227 | 104.759
5.5 | 1.723 | 0.01669 | -0.227 | 103.266
6 | 1.773 | 0.01747 | -0.226 | 101.449
6.5 | 1.82 | 0.01834 | -0.226 | 99.238
7 | 1.864 | 0.0193 | -0.226 | 96.615
7.5 | 1.906 | 0.02037 | -0.225 | 93.589
8 | 1.945 | 0.02159 | -0.225 | 90.079
8.5 | 1.98 | 0.02301 | -0.224 | 86.046
9 | 2.011 | 0.02469 | -0.224 | 81.436
9.5 | 2.037 | 0.0269 | -0.223 | 75.733
10 | 2.047 | 0.03675 | -0.221 | 55.683
10.5 | 2.063 | 0.03882 | -0.22 | 53.153
11 | 2.076 | 0.041 | -0.219 | 50.639
11.5 | 2.082 | 0.04323 | -0.219 | 48.158
12 | 2.083 | 0.04557 | -0.218 | 45.703
12.5 | 2.078 | 0.04821 | -0.217 | 43.097
13 | 2.067 | 0.05095 | -0.216 | 40.58
13.5 | 2.052 | 0.05387 | -0.215 | 38.086
14 | 2.029 | 0.05713 | -0.214 | 35.526
14.5 | 2 | 0.06081 | -0.213 | 32.893
15 | 1.965 | 0.06479 | -0.211 | 30.33
15.5 | 1.924 | 0.06952 | -0.209 | 27.681
16 | 1.876 | 0.07538 | -0.207 | 24.887
16.5 | 1.818 | 0.08335 | -0.203 | 21.809
17 | 1.735 | 0.09902 | -0.195 | 17.522

## 20. Re 250k Mach 0.10 (2)
BIGFOIL.COM POLAR EXPORT
Joukowsky 12.00% thick 8.00% camber
Joukowsky 12.00% thick 8.00% camber |  |  |  | Cl Max: | 1.8621 | at alpha= | 11 | deg
XFOIL ncrit=9 |  |  |  | L/D Max: | 104.675 | at alpha= | 5.5 | deg
Re: | 250000 |  |  | Cd Min: | 0.22011 | at alpha= | -20 | deg
Mach: | 0.1 |  |  | Cl=0 at alpha= | -11.0745 | deg
|  |  |  | @ Cl=0.1, Cd= | 0.093406
|  |  |  | @ Cl=0.4, Cd= | 0.018249
|  |  |  | @ Cl=0.6, Cd= | 0.015441
alpha (deg) | Cl | Cd | Cm | Cl/Cd
-20 | -0.3333 | 0.22011 | -0.0415 | -1.5142
-19.5 | -0.3233 | 0.21522 | -0.0438 | -1.5022
-19 | -0.3138 | 0.21018 | -0.0448 | -1.493
-18.5 | -0.3047 | 0.20612 | -0.0446 | -1.4783
-18 | -0.2994 | 0.20252 | -0.0439 | -1.4784
-17.5 | -0.2981 | 0.19915 | -0.0424 | -1.4969
-17 | -0.3026 | 0.19605 | -0.041 | -1.5435
-16.5 | -0.3073 | 0.19274 | -0.0389 | -1.5944
-16 | -0.2949 | 0.18822 | -0.0391 | -1.5668
-15.5 | -0.2626 | 0.18069 | -0.0467 | -1.4533
-15 | -0.2378 | 0.17317 | -0.0562 | -1.3732
-14.5 | -0.2059 | 0.16499 | -0.0615 | -1.248
-14 | -0.1729 | 0.1579 | -0.0684 | -1.095
-13.5 | -0.1506 | 0.15087 | -0.0768 | -0.99821
-13 | -0.1196 | 0.14295 | -0.0819 | -0.83666
-12.5 | -0.085 | 0.13602 | -0.0886 | -0.62491
-12 | -0.0687 | 0.12957 | -0.0973 | -0.53022
-11.5 | -0.0331 | 0.12158 | -0.1018 | -0.27225
-11 | 0.0058 | 0.11492 | -0.1087 | 0.05047
-10 | 0.0659 | 0.10121 | -0.122 | 0.65112
-9.5 | 0.0942 | 0.09437 | -0.1366 | 0.9982
-9 | 0.1332 | 0.08789 | -0.1371 | 1.5155
-8.5 | 0.1696 | 0.08211 | -0.144 | 2.0655
-8 | 0.1784 | 0.07627 | -0.1489 | 2.3391
-7.5 | 0.2145 | 0.07222 | -0.1498 | 2.9701
-6.5 | 0.2084 | 0.02476 | -0.2175 | 8.4168
-6 | 0.272 | 0.02231 | -0.2217 | 12.1918
-5.5 | 0.343 | 0.0197 | -0.2267 | 17.4112
-5 | 0.4078 | 0.01805 | -0.2294 | 22.5928
-4.5 | 0.4718 | 0.01715 | -0.231 | 27.5102
-4 | 0.5325 | 0.01626 | -0.2322 | 32.7491
-3.5 | 0.596 | 0.01547 | -0.2336 | 38.5262
-3 | 0.6546 | 0.01504 | -0.2341 | 43.5239
-2.5 | 0.7185 | 0.01439 | -0.2355 | 49.9305
-2 | 0.7748 | 0.01421 | -0.2355 | 54.525
-1.5 | 0.8361 | 0.01397 | -0.2363 | 59.8497
-1 | 0.8941 | 0.0138 | -0.2365 | 64.7899
-0.5 | 0.9511 | 0.01374 | -0.2366 | 69.2213
0 | 1.0125 | 0.01361 | -0.2373 | 74.3938
0.5 | 1.0671 | 0.01365 | -0.2369 | 78.1758
1 | 1.123 | 0.01372 | -0.2367 | 81.8513
1.5 | 1.1816 | 0.01374 | -0.2369 | 85.9971
2 | 1.2365 | 0.01381 | -0.2366 | 89.5366
2.5 | 1.2903 | 0.01393 | -0.236 | 92.6274
3 | 1.3449 | 0.014 | -0.2356 | 96.0643
3.5 | 1.3915 | 0.01363 | -0.2332 | 102.091
4 | 1.4463 | 0.01396 | -0.2328 | 103.6032
4.5 | 1.4971 | 0.01436 | -0.2317 | 104.2549
5 | 1.5473 | 0.01479 | -0.2305 | 104.618
5.5 | 1.5963 | 0.01525 | -0.229 | 104.6754
6 | 1.6437 | 0.01574 | -0.2273 | 104.4282
6.5 | 1.6892 | 0.01628 | -0.2252 | 103.7592
7 | 1.7326 | 0.01687 | -0.2228 | 102.703
7.5 | 1.766 | 0.01759 | -0.2186 | 100.398
8 | 1.7935 | 0.01841 | -0.2133 | 97.4199
8.5 | 1.8128 | 0.01947 | -0.2068 | 93.1073
9 | 1.8294 | 0.02087 | -0.2003 | 87.6569
9.5 | 1.8432 | 0.02263 | -0.1939 | 81.4494
10 | 1.8536 | 0.02488 | -0.1875 | 74.5016
10.5 | 1.86 | 0.02769 | -0.1812 | 67.1723
11 | 1.8621 | 0.03116 | -0.1751 | 59.7593
11.5 | 1.8587 | 0.03549 | -0.1693 | 52.3725
12 | 1.8505 | 0.04077 | -0.1639 | 45.3888
12.5 | 1.8388 | 0.04701 | -0.1592 | 39.1151
13 | 1.824 | 0.05421 | -0.1553 | 33.6469
13.5 | 1.8075 | 0.06228 | -0.1524 | 29.0222
14 | 1.7911 | 0.07088 | -0.1503 | 25.2695
14.5 | 1.777 | 0.07969 | -0.1491 | 22.2989
15 | 1.765 | 0.08853 | -0.1485 | 19.9367
15.5 | 1.7549 | 0.09741 | -0.1485 | 18.0156
16 | 1.7457 | 0.10628 | -0.149 | 16.4255

## 21. Re 250k Mach 0.25 (1)
BIGFOIL.COM POLAR EXPORT
Joukowsky 12.00% thick 8.00% camber
Joukowsky 12.00% thick 8.00% camber |  |  |  | Cl Max: | 2.069 | at alpha= | 11 | deg
JavaFoil+Calcfoil stall+Eppler ext transition |  |  |  | L/D Max: | 103.183 | at alpha= | 4.5 | deg
Re: | 250000 |  |  | Cd Min: | 0.00767 | at alpha= | -3.5 | deg
Mach: | 0.25 |  |  | Cl=0 at alpha= | -9.25 | deg
|  |  |  | @ Cl=0.1, Cd= | 0.053084
|  |  |  | @ Cl=0.4, Cd= | 0.029554
|  |  |  | @ Cl=0.6, Cd= | 0.014829
alpha (deg) | Cl | Cd | Cm | Cl/Cd
-20 | -0.148 | 0.34174 | -0.093 | -0.432
-19.5 | -0.194 | 0.31303 | -0.09 | -0.618
-19 | -0.228 | 0.28183 | -0.087 | -0.811
-18.5 | -0.258 | 0.25628 | -0.089 | -1.005
-18 | -0.282 | 0.24231 | -0.088 | -1.165
-17.5 | -0.302 | 0.21507 | -0.087 | -1.406
-17 | -0.319 | 0.19397 | -0.088 | -1.642
-16.5 | -0.33 | 0.18004 | -0.089 | -1.834
-16 | -0.337 | 0.16565 | -0.092 | -2.036
-15.5 | -0.34 | 0.15423 | -0.094 | -2.202
-15 | -0.337 | 0.14128 | -0.095 | -2.386
-14.5 | -0.33 | 0.13104 | -0.097 | -2.516
-14 | -0.317 | 0.12128 | -0.098 | -2.617
-13.5 | -0.3 | 0.11214 | -0.098 | -2.677
-13 | -0.278 | 0.10404 | -0.099 | -2.676
-12.5 | -0.252 | 0.09755 | -0.101 | -2.587
-12 | -0.222 | 0.09053 | -0.103 | -2.45
-11.5 | -0.188 | 0.08469 | -0.105 | -2.216
-11 | -0.15 | 0.07876 | -0.108 | -1.909
-10.5 | -0.11 | 0.07324 | -0.11 | -1.506
-10 | -0.068 | 0.06853 | -0.111 | -0.989
-9.5 | -0.023 | 0.0638 | -0.113 | -0.364
-9 | 0.023 | 0.05963 | -0.116 | 0.387
-8.5 | 0.071 | 0.05541 | -0.121 | 1.28
-8 | 0.12 | 0.05148 | -0.127 | 2.335
-7.5 | 0.171 | 0.04786 | -0.132 | 3.563
-7 | 0.222 | 0.04427 | -0.138 | 5.011
-6.5 | 0.275 | 0.03993 | -0.148 | 6.887
-6 | 0.331 | 0.03518 | -0.16 | 9.397
-5.5 | 0.389 | 0.03048 | -0.172 | 12.755
-5 | 0.451 | 0.02526 | -0.184 | 17.856
-4.5 | 0.518 | 0.01999 | -0.196 | 25.914
-4 | 0.595 | 0.01514 | -0.21 | 39.279
-3.5 | 0.715 | 0.00767 | -0.236 | 93.292
-3 | 0.778 | 0.00819 | -0.236 | 95.06
-2.5 | 0.843 | 0.01048 | -0.235 | 80.442
-2 | 0.905 | 0.01035 | -0.235 | 87.484
-1.5 | 0.967 | 0.01135 | -0.235 | 85.222
-1 | 1.029 | 0.01178 | -0.235 | 87.359
-0.5 | 1.091 | 0.01214 | -0.235 | 89.868
0 | 1.146 | 0.01262 | -0.235 | 90.786
0.5 | 1.199 | 0.01305 | -0.235 | 91.89
1 | 1.258 | 0.01316 | -0.235 | 95.565
1.5 | 1.317 | 0.01357 | -0.235 | 97.007
2 | 1.375 | 0.01399 | -0.234 | 98.258
2.5 | 1.433 | 0.01445 | -0.234 | 99.123
3 | 1.49 | 0.015 | -0.234 | 99.34
3.5 | 1.547 | 0.01538 | -0.234 | 100.598
4 | 1.603 | 0.01594 | -0.233 | 100.575
4.5 | 1.659 | 0.01607 | -0.233 | 103.183
5 | 1.713 | 0.01683 | -0.233 | 101.818
5.5 | 1.765 | 0.01763 | -0.232 | 100.115
6 | 1.814 | 0.01853 | -0.232 | 97.925
6.5 | 1.861 | 0.01951 | -0.232 | 95.401
7 | 1.905 | 0.02062 | -0.231 | 92.379
7.5 | 1.945 | 0.02186 | -0.231 | 88.989
8 | 1.982 | 0.0233 | -0.23 | 85.042
8.5 | 2.013 | 0.025 | -0.23 | 80.513
9 | 2.039 | 0.02717 | -0.229 | 75.061
9.5 | 2.048 | 0.03774 | -0.227 | 54.264
10 | 2.061 | 0.04025 | -0.226 | 51.201
10.5 | 2.068 | 0.04271 | -0.225 | 48.429
11 | 2.069 | 0.04531 | -0.224 | 45.662
11.5 | 2.06 | 0.04803 | -0.223 | 42.895
12 | 2.043 | 0.05108 | -0.222 | 39.992
12.5 | 2.017 | 0.05432 | -0.221 | 37.135
13 | 1.982 | 0.05796 | -0.22 | 34.204
13.5 | 1.938 | 0.06214 | -0.219 | 31.196
14 | 1.883 | 0.06697 | -0.217 | 28.117
14.5 | 1.812 | 0.07319 | -0.214 | 24.753
15 | 1.713 | 0.08444 | -0.207 | 20.292
15.5 | 1.461 | 0.14301 | -0.123 | 10.218
16 | 1.387 | 0.15464 | -0.108 | 8.97

## 22. Re 250k Mach 0.25 (2)
BIGFOIL.COM POLAR EXPORT
Joukowsky 12.00% thick 8.00% camber
Joukowsky 12.00% thick 8.00% camber |  |  |  | Cl Max: | 1.865 | at alpha= | 10.5 | deg
XFOIL ncrit=9 |  |  |  | L/D Max: | 101.166 | at alpha= | 5 | deg
Re: | 250000 |  |  | Cd Min: | 0.22335 | at alpha= | -20 | deg
Mach: | 0.25 |  |  | Cl=0 at alpha= | -11.4361 | deg
|  |  |  | @ Cl=0.1, Cd= | 0.10029
|  |  |  | @ Cl=0.4, Cd= | 0.020056
|  |  |  | @ Cl=0.6, Cd= | 0.016178
alpha (deg) | Cl | Cd | Cm | Cl/Cd
-20 | -0.3351 | 0.22335 | -0.0426 | -1.5003
-19.5 | -0.3257 | 0.21866 | -0.0449 | -1.4895
-19 | -0.3154 | 0.21352 | -0.0453 | -1.4771
-18.5 | -0.3075 | 0.20962 | -0.0448 | -1.4669
-18 | -0.3035 | 0.20612 | -0.0437 | -1.4724
-17.5 | -0.3032 | 0.20282 | -0.042 | -1.4949
-17 | -0.3082 | 0.1999 | -0.0406 | -1.5418
-16.5 | -0.3113 | 0.19644 | -0.0383 | -1.5847
-16 | -0.2789 | 0.18916 | -0.0443 | -1.4744
-15.5 | -0.2453 | 0.18135 | -0.0526 | -1.3526
-14.5 | -0.1855 | 0.1657 | -0.0672 | -1.1195
-14 | -0.1518 | 0.15836 | -0.0746 | -0.95858
-13.5 | -0.1358 | 0.15209 | -0.0834 | -0.89289
-13 | -0.0953 | 0.14339 | -0.0881 | -0.66462
-12.5 | -0.0592 | 0.13614 | -0.0957 | -0.43485
-12 | -0.0506 | 0.13062 | -0.104 | -0.38738
-11.5 | -0.005 | 0.12187 | -0.1083 | -0.041027
-11 | 0.0341 | 0.11477 | -0.1167 | 0.29712
-10.5 | 0.0492 | 0.10834 | -0.1231 | 0.45413
-10 | 0.097 | 0.10133 | -0.1293 | 0.95727
-9.5 | 0.1125 | 0.09597 | -0.1396 | 1.1722
-9 | 0.1595 | 0.0886 | -0.1423 | 1.8002
-8.5 | 0.1886 | 0.08331 | -0.148 | 2.2638
-8 | 0.2096 | 0.077 | -0.1543 | 2.7221
-7.5 | 0.2353 | 0.07337 | -0.1533 | 3.207
-7 | 0.2141 | 0.0694 | -0.1586 | 3.085
-6.5 | 0.2535 | 0.06484 | -0.1549 | 3.9096
-5.5 | 0.2723 | 0.0337 | -0.1975 | 8.0801
-5 | 0.4023 | 0.01981 | -0.232 | 20.3079
-4.5 | 0.4711 | 0.01816 | -0.235 | 25.9416
-4 | 0.5387 | 0.01693 | -0.2372 | 31.8193
-3.5 | 0.6023 | 0.01615 | -0.2384 | 37.2941
-3 | 0.6692 | 0.01543 | -0.2399 | 43.3701
-2.5 | 0.7291 | 0.01509 | -0.2402 | 48.3168
-2 | 0.7966 | 0.01459 | -0.2417 | 54.599
-1.5 | 0.8543 | 0.01444 | -0.2415 | 59.162
-1 | 0.9147 | 0.01433 | -0.2418 | 63.8311
-0.5 | 0.9786 | 0.01415 | -0.2426 | 69.159
0 | 1.0353 | 0.01418 | -0.2422 | 73.0113
0.5 | 1.0943 | 0.01422 | -0.2422 | 76.955
1 | 1.1572 | 0.01418 | -0.2427 | 81.6079
1.5 | 1.2124 | 0.01431 | -0.242 | 84.724
2 | 1.2685 | 0.01448 | -0.2414 | 87.6036
2.5 | 1.3261 | 0.0146 | -0.241 | 90.8288
3 | 1.3853 | 0.01468 | -0.2409 | 94.3665
3.5 | 1.437 | 0.01458 | -0.2393 | 98.5597
4 | 1.4841 | 0.01475 | -0.2367 | 100.6169
4.5 | 1.5368 | 0.01521 | -0.2354 | 101.0388
5 | 1.5883 | 0.0157 | -0.2338 | 101.1656
5.5 | 1.638 | 0.01623 | -0.2318 | 100.9242
6 | 1.6852 | 0.01682 | -0.2294 | 100.1902
6.5 | 1.7294 | 0.01745 | -0.2264 | 99.106
7 | 1.7709 | 0.01817 | -0.223 | 97.4629
7.5 | 1.7962 | 0.01907 | -0.2167 | 94.1898
8 | 1.8159 | 0.02019 | -0.2097 | 89.9406
8.5 | 1.8325 | 0.02169 | -0.2027 | 84.4859
9 | 1.8468 | 0.02361 | -0.1958 | 78.2211
9.5 | 1.8568 | 0.02604 | -0.189 | 71.3057
10 | 1.8634 | 0.02906 | -0.1825 | 64.1225
10.5 | 1.865 | 0.03283 | -0.1761 | 56.8078
11 | 1.8607 | 0.03753 | -0.1701 | 49.579
11.5 | 1.8526 | 0.04315 | -0.1647 | 42.934
12 | 1.8378 | 0.05009 | -0.16 | 36.69
12.5 | 1.821 | 0.05795 | -0.1564 | 31.4236
13 | 1.7998 | 0.067 | -0.1536 | 26.8627
13.5 | 1.781 | 0.07642 | -0.1519 | 23.3054
14 | 1.7632 | 0.0862 | -0.1511 | 20.4548
14.5 | 1.7479 | 0.09602 | -0.151 | 18.2035
15 | 1.7366 | 0.10546 | -0.1515 | 16.4669
16 | 1.7265 | 0.12285 | -0.1537 | 14.0537
16.5 | 1.7264 | 0.13073 | -0.1551 | 13.2058
17 | 1.7282 | 0.13799 | -0.1565 | 12.5241
17.5 | 1.7336 | 0.14509 | -0.1585 | 11.9484
18 | 1.7409 | 0.15128 | -0.16 | 11.5078
18.5 | 1.7452 | 0.15858 | -0.1628 | 11.0052
19 | 1.754 | 0.16452 | -0.165 | 10.6613
19.5 | 1.7517 | 0.17311 | -0.1693 | 10.119
20 | 1.7476 | 0.18223 | -0.1747 | 9.5901

## 23. Re 250k Mach 0.50 (1)
BIGFOIL.COM POLAR EXPORT
Joukowsky 12.00% thick 8.00% camber
Joukowsky 12.00% thick 8.00% camber |  |  |  | Cl Max: | 2.074 | at alpha= | 8 | deg
JavaFoil+Calcfoil stall+Eppler ext transition |  |  |  | L/D Max: | 91.961 | at alpha= | 2 | deg
Re: | 250000 |  |  | Cd Min: | 0.01182 | at alpha= | -2.5 | deg
Mach: | 0.5 |  |  | Cl=0 at alpha= | -9.25 | deg
|  |  |  | @ Cl=0.1, Cd= | 0.065493
|  |  |  | @ Cl=0.4, Cd= | 0.039938
|  |  |  | @ Cl=0.6, Cd= | 0.029585
alpha (deg) | Cl | Cd | Cm | Cl/Cd
-20 | -1.217 | 0.28102 | -0.145 | -4.331
-19.5 | -1.159 | 0.26145 | -0.142 | -4.433
-19 | -1.103 | 0.26014 | -0.142 | -4.24
-18.5 | -0.55 | 0.25546 | -0.142 | -2.154
-18 | -0.52 | 0.23871 | -0.143 | -2.178
-17.5 | -0.488 | 0.23614 | -0.139 | -2.069
-17 | -0.458 | 0.23126 | -0.139 | -1.981
-16.5 | -0.428 | 0.22699 | -0.139 | -1.886
-16 | -0.397 | 0.2136 | -0.135 | -1.86
-15.5 | -0.367 | 0.20517 | -0.136 | -1.79
-15 | -0.337 | 0.21227 | -0.136 | -1.59
-14.5 | -0.307 | 0.19944 | -0.131 | -1.54
-14 | -0.277 | 0.18941 | -0.132 | -1.465
-13.5 | -0.248 | 0.18513 | -0.132 | -1.339
-13 | -0.218 | 0.17971 | -0.127 | -1.214
-12.5 | -0.189 | 0.16759 | -0.127 | -1.126
-12 | -0.159 | 0.16446 | -0.123 | -0.968
-11.5 | -0.13 | 0.15882 | -0.123 | -0.819
-11 | -0.101 | 0.15099 | -0.123 | -0.669
-10.5 | -0.072 | 0.14189 | -0.117 | -0.508
-10 | -0.043 | 0.13133 | -0.112 | -0.329
-9.5 | -0.014 | 0.12151 | -0.112 | -0.119
-9 | 0.014 | 0.11699 | -0.105 | 0.121
-8.5 | 0.062 | 0.0726 | -0.106 | 0.852
-8 | 0.119 | 0.06194 | -0.114 | 1.914
-7.5 | 0.176 | 0.05549 | -0.12 | 3.18
-7 | 0.235 | 0.0508 | -0.129 | 4.623
-6.5 | 0.294 | 0.04661 | -0.136 | 6.31
-6 | 0.355 | 0.04294 | -0.147 | 8.257
-5.5 | 0.416 | 0.03887 | -0.159 | 10.713
-5 | 0.482 | 0.0343 | -0.175 | 14.038
-4.5 | 0.549 | 0.03268 | -0.189 | 16.809
-4 | 0.622 | 0.02825 | -0.203 | 22.007
-3.5 | 0.699 | 0.02376 | -0.216 | 29.414
-3 | 0.783 | 0.01959 | -0.229 | 39.978
-2.5 | 0.943 | 0.01182 | -0.262 | 79.741
-2 | 1.012 | 0.01225 | -0.262 | 82.616
-1.5 | 1.082 | 0.01265 | -0.262 | 85.482
-1 | 1.151 | 0.01315 | -0.262 | 87.515
-0.5 | 1.22 | 0.01371 | -0.262 | 89.021
0 | 1.275 | 0.01437 | -0.261 | 88.753
0.5 | 1.33 | 0.01498 | -0.261 | 88.814
1 | 1.395 | 0.0155 | -0.261 | 89.992
1.5 | 1.459 | 0.0159 | -0.261 | 91.787
2 | 1.523 | 0.01656 | -0.26 | 91.961
2.5 | 1.586 | 0.01728 | -0.26 | 91.752
3 | 1.648 | 0.01793 | -0.26 | 91.88
3.5 | 1.709 | 0.01882 | -0.259 | 90.815
4 | 1.769 | 0.01976 | -0.259 | 89.538
4.5 | 1.828 | 0.02083 | -0.259 | 87.754
5 | 1.885 | 0.02198 | -0.258 | 85.765
5.5 | 1.937 | 0.02302 | -0.257 | 84.171
6 | 1.984 | 0.02463 | -0.257 | 80.543
6.5 | 2.023 | 0.02649 | -0.256 | 76.389
7 | 2.054 | 0.02872 | -0.256 | 71.509
7.5 | 2.072 | 0.03158 | -0.255 | 65.613
8 | 2.074 | 0.03578 | -0.254 | 57.953
8.5 | 2.033 | 0.05087 | -0.25 | 39.968
9 | 1.965 | 0.05607 | -0.249 | 35.042
9.5 | 1.793 | 0.06258 | -0.247 | 28.655
10 | 1.022 | 0.12526 | -0.093 | 8.16
10.5 | 1.047 | 0.14048 | -0.099 | 7.454
11 | 1.073 | 0.1553 | -0.111 | 6.91
11.5 | 1.099 | 0.16767 | -0.117 | 6.551
12 | 1.124 | 0.17778 | -0.122 | 6.321
12.5 | 1.149 | 0.18692 | -0.126 | 6.149
13 | 1.175 | 0.20021 | -0.131 | 5.868

## 24. Re 250k Mach 0.50 (2)
BIGFOIL.COM POLAR EXPORT
Joukowsky 12.00% thick 8.00% camber
Joukowsky 12.00% thick 8.00% camber |  |  |  | Cl Max: | 1.8769 | at alpha= | 9.5 | deg
XFOIL ncrit=9 |  |  |  | L/D Max: | 79.1671 | at alpha= | 3.5 | deg
Re: | 250000 |  |  | Cd Min: | 0.24113 | at alpha= | -20 | deg
Mach: | 0.5 |  |  | Cl=0 at alpha= | -12.8543 | deg
|  |  |  | @ Cl=0.1, Cd= | 0.12335
|  |  |  | @ Cl=0.4, Cd= | 0.047967
|  |  |  | @ Cl=0.6, Cd= | 0.021608
alpha (deg) | Cl | Cd | Cm | Cl/Cd
-20 | -0.3517 | 0.24113 | -0.0466 | -1.4585
-19 | -0.3347 | 0.23172 | -0.046 | -1.4444
-18.5 | -0.3308 | 0.22793 | -0.0445 | -1.4513
-18 | -0.3293 | 0.22427 | -0.0427 | -1.4683
-17.5 | -0.3303 | 0.22079 | -0.0411 | -1.496
-17 | -0.296 | 0.21189 | -0.0497 | -1.397
-16.5 | -0.2569 | 0.20319 | -0.058 | -1.2643
-16 | -0.2199 | 0.19472 | -0.0668 | -1.1293
-15 | -0.1498 | 0.1779 | -0.0832 | -0.84205
-14.5 | -0.111 | 0.16973 | -0.0916 | -0.65398
-14 | -0.0825 | 0.16241 | -0.0993 | -0.50797
-13.5 | -0.0469 | 0.15411 | -0.106 | -0.30433
-13 | -0.0067 | 0.14618 | -0.1143 | -0.045834
-12.5 | 0.0163 | 0.13993 | -0.1206 | 0.11649
-12 | 0.0539 | 0.13154 | -0.1277 | 0.40976
-11.5 | 0.099 | 0.12377 | -0.1362 | 0.79987
-11 | 0.1087 | 0.11973 | -0.1438 | 0.90788
-10.5 | 0.1612 | 0.11027 | -0.1485 | 1.4619
-10 | 0.1934 | 0.1043 | -0.1535 | 1.8543
-9 | 0.248 | 0.09287 | -0.1617 | 2.6704
-8.5 | 0.2692 | 0.08827 | -0.1698 | 3.0497
-8 | 0.2875 | 0.08273 | -0.1688 | 3.4752
-7.5 | 0.3145 | 0.07845 | -0.1683 | 4.0089
-7 | 0.3014 | 0.07634 | -0.1709 | 3.9481
-6.5 | 0.3489 | 0.06953 | -0.1714 | 5.018
-6 | 0.3605 | 0.06638 | -0.169 | 5.4309
-5.5 | 0.3374 | 0.06411 | -0.1715 | 5.2628
-5 | 0.3619 | 0.05954 | -0.1664 | 6.0783
-4.5 | 0.3878 | 0.05172 | -0.174 | 7.4981
-4 | 0.4075 | 0.04566 | -0.1807 | 8.9247
-3.5 | 0.5906 | 0.02185 | -0.2489 | 27.0297
-3 | 0.6941 | 0.01919 | -0.2576 | 36.1699
-2.5 | 0.7671 | 0.01835 | -0.2591 | 41.8038
-2 | 0.8472 | 0.01756 | -0.2613 | 48.246
-1.5 | 0.9222 | 0.01716 | -0.2624 | 53.7413
-1 | 0.9876 | 0.01718 | -0.2619 | 57.4854
-0.5 | 1.0588 | 0.01708 | -0.2623 | 61.9906
0 | 1.1347 | 0.01693 | -0.2633 | 67.023
0.5 | 1.1944 | 0.01727 | -0.2617 | 69.1604
1 | 1.2562 | 0.0176 | -0.2603 | 71.375
1.5 | 1.321 | 0.01789 | -0.2593 | 73.8401
2 | 1.39 | 0.01808 | -0.2589 | 76.8805
2.5 | 1.4528 | 0.01844 | -0.2573 | 78.7852
3 | 1.5065 | 0.01904 | -0.2543 | 79.1229
3.5 | 1.5588 | 0.01969 | -0.2509 | 79.1671
4 | 1.6078 | 0.02033 | -0.2468 | 79.0851
4.5 | 1.6396 | 0.02082 | -0.2394 | 78.7512
5 | 1.681 | 0.02199 | -0.2341 | 76.4438
5.5 | 1.72 | 0.02335 | -0.2285 | 73.6617
6 | 1.7572 | 0.02488 | -0.2227 | 70.627
6.5 | 1.7939 | 0.02657 | -0.217 | 67.516
7 | 1.8195 | 0.0289 | -0.2103 | 62.9585
7.5 | 1.8344 | 0.03201 | -0.2029 | 57.3071
8 | 1.8584 | 0.03484 | -0.1966 | 53.341
8.5 | 1.8643 | 0.03917 | -0.1896 | 47.5951
9 | 1.8736 | 0.04368 | -0.1834 | 42.8938
9.5 | 1.8769 | 0.04917 | -0.1777 | 38.1716
10 | 1.8728 | 0.05589 | -0.1727 | 33.5087
10.5 | 1.8626 | 0.0638 | -0.1686 | 29.1944
11 | 1.8458 | 0.073 | -0.1655 | 25.2849
11.5 | 1.8228 | 0.0835 | -0.1636 | 21.8299
12 | 1.7968 | 0.09501 | -0.1632 | 18.9117
12.5 | 1.7718 | 0.10695 | -0.164 | 16.5666
13 | 1.7526 | 0.11856 | -0.1656 | 14.7824
13.5 | 1.7385 | 0.1298 | -0.1681 | 13.3937
14 | 1.7304 | 0.1404 | -0.1709 | 12.3248
14.5 | 1.7283 | 0.15038 | -0.1739 | 11.4929

## 25. Re 500k Mach 0.00 (1)
BIGFOIL.COM POLAR EXPORT
Joukowsky 12.00% thick 8.00% camber
Joukowsky 12.00% thick 8.00% camber |  |  |  | Cl Max: | 2.097 | at alpha= | 12 | deg
JavaFoil+Calcfoil stall+Eppler ext transition |  |  |  | L/D Max: | 134.322 | at alpha= | 1.5 | deg
Re: | 500000 |  |  | Cd Min: | 0.0055 | at alpha= | -5 | deg
Mach: | 0 |  |  | Cl=0 at alpha= | -9.25 | deg
|  |  |  | @ Cl=0.1, Cd= | 0.042747
|  |  |  | @ Cl=0.4, Cd= | 0.015985
|  |  |  | @ Cl=0.6, Cd= | 0.0058179
alpha (deg) | Cl | Cd | Cm | Cl/Cd
-20 | -0.506 | 0.19551 | -0.1 | -2.588
-19.5 | -0.506 | 0.18381 | -0.101 | -2.75
-19 | -0.503 | 0.17555 | -0.1 | -2.867
-18.5 | -0.499 | 0.16773 | -0.102 | -2.978
-18 | -0.493 | 0.15844 | -0.102 | -3.114
-17.5 | -0.485 | 0.1502 | -0.104 | -3.232
-17 | -0.475 | 0.14154 | -0.105 | -3.357
-16.5 | -0.462 | 0.13422 | -0.104 | -3.444
-16 | -0.447 | 0.12639 | -0.107 | -3.539
-15.5 | -0.429 | 0.11951 | -0.107 | -3.593
-15 | -0.409 | 0.11327 | -0.109 | -3.611
-14.5 | -0.386 | 0.10685 | -0.11 | -3.612
-14 | -0.36 | 0.10073 | -0.111 | -3.576
-13.5 | -0.332 | 0.09455 | -0.112 | -3.509
-13 | -0.301 | 0.0886 | -0.115 | -3.398
-12.5 | -0.268 | 0.08344 | -0.117 | -3.208
-12 | -0.232 | 0.07796 | -0.12 | -2.973
-11.5 | -0.194 | 0.07296 | -0.123 | -2.654
-11 | -0.154 | 0.06833 | -0.125 | -2.247
-10.5 | -0.112 | 0.06361 | -0.128 | -1.756
-10 | -0.068 | 0.05912 | -0.132 | -1.155
-9.5 | -0.023 | 0.05453 | -0.137 | -0.428
-9 | 0.023 | 0.05026 | -0.142 | 0.46
-8.5 | 0.071 | 0.04549 | -0.148 | 1.562
-8 | 0.121 | 0.04076 | -0.155 | 2.958
-7.5 | 0.172 | 0.03583 | -0.163 | 4.797
-7 | 0.225 | 0.03089 | -0.171 | 7.286
-6.5 | 0.281 | 0.02591 | -0.179 | 10.83
-6 | 0.339 | 0.02118 | -0.188 | 16.021
-5.5 | 0.403 | 0.01573 | -0.198 | 25.608
-5 | 0.51 | 0.0055 | -0.228 | 92.669
-4.5 | 0.571 | 0.00568 | -0.228 | 100.551
-4 | 0.632 | 0.00597 | -0.228 | 105.833
-3.5 | 0.693 | 0.00625 | -0.228 | 110.799
-3 | 0.754 | 0.00654 | -0.228 | 115.277
-2.5 | 0.816 | 0.00695 | -0.229 | 117.505
-2 | 0.877 | 0.0088 | -0.229 | 99.617
-1.5 | 0.937 | 0.00934 | -0.229 | 100.259
-1 | 0.997 | 0.00996 | -0.229 | 100.1
-0.5 | 1.057 | 0.01011 | -0.229 | 104.473
0 | 1.115 | 0.01015 | -0.229 | 109.784
0.5 | 1.167 | 0.01012 | -0.229 | 115.29
1 | 1.225 | 0.01002 | -0.228 | 122.242
1.5 | 1.282 | 0.00955 | -0.228 | 134.322
2 | 1.339 | 0.01081 | -0.228 | 123.852
2.5 | 1.396 | 0.01114 | -0.228 | 125.289
3 | 1.453 | 0.01153 | -0.228 | 126.004
3.5 | 1.508 | 0.01191 | -0.228 | 126.655
4 | 1.564 | 0.01217 | -0.227 | 128.541
4.5 | 1.619 | 0.01211 | -0.227 | 133.631
5 | 1.672 | 0.01262 | -0.227 | 132.501
5.5 | 1.724 | 0.01322 | -0.227 | 130.385
6 | 1.774 | 0.01387 | -0.226 | 127.87
6.5 | 1.821 | 0.01459 | -0.226 | 124.837
7 | 1.866 | 0.01538 | -0.226 | 121.367
7.5 | 1.908 | 0.01625 | -0.225 | 117.461
8 | 1.948 | 0.01726 | -0.225 | 112.844
8.5 | 1.983 | 0.01843 | -0.224 | 107.617
9 | 2.015 | 0.01985 | -0.224 | 101.505
9.5 | 2.042 | 0.02173 | -0.223 | 93.994
10 | 2.052 | 0.03132 | -0.221 | 65.52
10.5 | 2.071 | 0.03311 | -0.22 | 62.54
11 | 2.085 | 0.03495 | -0.22 | 59.655
11.5 | 2.094 | 0.03681 | -0.219 | 56.868
12 | 2.097 | 0.03874 | -0.218 | 54.124
12.5 | 2.095 | 0.04085 | -0.218 | 51.29
13 | 2.089 | 0.0431 | -0.217 | 48.464
13.5 | 2.077 | 0.04555 | -0.216 | 45.602
14 | 2.06 | 0.04801 | -0.215 | 42.909
14.5 | 2.036 | 0.05089 | -0.214 | 40.016
15 | 2.008 | 0.0539 | -0.213 | 37.252
15.5 | 1.975 | 0.05726 | -0.212 | 34.49
16 | 1.938 | 0.06098 | -0.211 | 31.775
16.5 | 1.896 | 0.06512 | -0.209 | 29.122
17 | 1.852 | 0.06976 | -0.207 | 26.546

## 26. Re 500k Mach 0.00 (2)
BIGFOIL.COM POLAR EXPORT
Joukowsky 12.00% thick 8.00% camber
Joukowsky 12.00% thick 8.00% camber |  |  |  | Cl Max: | 1.8624 | at alpha= | 11.5 | deg
XFOIL ncrit=9 |  |  |  | L/D Max: | 143.155 | at alpha= | 4.5 | deg
Re: | 500000 |  |  | Cd Min: | 0.21772 | at alpha= | -20 | deg
Mach: | 0 |  |  | Cl=0 at alpha= | -8.616 | deg
|  |  |  | @ Cl=0.1, Cd= | 0.096105
|  |  |  | @ Cl=0.4, Cd= | 0.011605
|  |  |  | @ Cl=0.6, Cd= | 0.010146
alpha (deg) | Cl | Cd | Cm | Cl/Cd
-20 | -0.3353 | 0.21772 | -0.041 | -1.5401
-19.5 | -0.3244 | 0.21339 | -0.0421 | -1.5202
-19 | -0.3165 | 0.20917 | -0.0424 | -1.5131
-18.5 | -0.3155 | 0.20459 | -0.0421 | -1.5421
-18 | -0.3194 | 0.20082 | -0.0402 | -1.5905
-17.5 | -0.2926 | 0.19463 | -0.045 | -1.5034
-17 | -0.2621 | 0.18766 | -0.0519 | -1.3967
-16.5 | -0.2327 | 0.17997 | -0.0592 | -1.293
-16 | -0.2123 | 0.17095 | -0.0672 | -1.2419
-15.5 | -0.1803 | 0.16464 | -0.072 | -1.0951
-15 | -0.1503 | 0.15787 | -0.0785 | -0.95205
-14.5 | -0.1324 | 0.14861 | -0.0884 | -0.89092
-14 | -0.1013 | 0.14196 | -0.0916 | -0.71358
-13.5 | -0.0708 | 0.13587 | -0.0969 | -0.52109
-13 | -0.0522 | 0.1272 | -0.1066 | -0.41038
-12 | 0.0158 | 0.11456 | -0.1164 | 0.13792
-11.5 | 0.0363 | 0.10551 | -0.1279 | 0.34404
-11 | 0.0809 | 0.09899 | -0.1335 | 0.81725
-10.5 | 0.1138 | 0.09402 | -0.1381 | 1.2104
-10 | 0.1279 | 0.08519 | -0.1475 | 1.5013
-9.5 | 0.1677 | 0.08122 | -0.1504 | 2.0648
-9 | -0.046 | 0.02077 | -0.2144 | -2.2147
-8.5 | 0.0139 | 0.01869 | -0.2185 | 0.74371
-8 | 0.076 | 0.01687 | -0.2223 | 4.505
-7.5 | 0.1368 | 0.01526 | -0.225 | 8.9646
-7 | 0.1977 | 0.01424 | -0.2269 | 13.8834
-6.5 | 0.2585 | 0.01317 | -0.2287 | 19.6279
-6 | 0.3191 | 0.01226 | -0.2303 | 26.0277
-5.5 | 0.3793 | 0.01183 | -0.2312 | 32.0626
-5 | 0.4391 | 0.01118 | -0.2323 | 39.2755
-4.5 | 0.4999 | 0.01073 | -0.2334 | 46.589
-4 | 0.5587 | 0.01034 | -0.2341 | 54.0329
-3.5 | 0.6183 | 0.01006 | -0.2348 | 61.4612
-3 | 0.6771 | 0.00982 | -0.2353 | 68.9511
-2.5 | 0.7355 | 0.00968 | -0.2358 | 75.9814
-2 | 0.7944 | 0.00956 | -0.2363 | 83.0962
-1.5 | 0.8516 | 0.00946 | -0.2365 | 90.0211
-1 | 0.909 | 0.00946 | -0.2367 | 96.0888
-0.5 | 0.9665 | 0.00945 | -0.2369 | 102.2751
0 | 1.0227 | 0.00948 | -0.2369 | 107.8797
0.5 | 1.079 | 0.00955 | -0.2369 | 112.9843
1.5 | 1.1899 | 0.00975 | -0.2367 | 122.041
2 | 1.2446 | 0.00988 | -0.2364 | 125.9717
2.5 | 1.2989 | 0.01005 | -0.2361 | 129.2438
3 | 1.3526 | 0.01025 | -0.2357 | 131.961
4 | 1.4531 | 0.01021 | -0.2335 | 142.3213
4.5 | 1.5017 | 0.01049 | -0.232 | 143.1554
5 | 1.5509 | 0.01091 | -0.2308 | 142.154
5.5 | 1.5984 | 0.01136 | -0.2293 | 140.7042
6 | 1.6435 | 0.01187 | -0.2273 | 138.4583
6.5 | 1.6848 | 0.01248 | -0.2247 | 135
7 | 1.7213 | 0.01314 | -0.2211 | 130.997
7.5 | 1.7491 | 0.01398 | -0.216 | 125.1144
8 | 1.776 | 0.01498 | -0.2111 | 118.5581
8.5 | 1.7988 | 0.0163 | -0.2057 | 110.3558
9 | 1.8196 | 0.01787 | -0.2003 | 101.8243
9.5 | 1.8369 | 0.01983 | -0.1949 | 92.6324
10 | 1.8496 | 0.02228 | -0.1892 | 83.0162
10.5 | 1.8588 | 0.02523 | -0.1836 | 73.6742
11 | 1.8615 | 0.02896 | -0.1778 | 64.2783
11.5 | 1.8624 | 0.0332 | -0.1725 | 56.0964
12 | 1.8598 | 0.03814 | -0.1676 | 48.7625
12.5 | 1.8572 | 0.0435 | -0.1634 | 42.6943
13 | 1.8542 | 0.04931 | -0.1598 | 37.6029
13.5 | 1.8516 | 0.05546 | -0.1569 | 33.3862
14 | 1.8498 | 0.06186 | -0.1546 | 29.903
14.5 | 1.8473 | 0.06868 | -0.1528 | 26.8972
15 | 1.8452 | 0.07571 | -0.1515 | 24.3719
15.5 | 1.8426 | 0.08308 | -0.1508 | 22.1786
16 | 1.8353 | 0.09141 | -0.1505 | 20.0777
16.5 | 1.8327 | 0.09923 | -0.1508 | 18.4692

## 27. Re 500k Mach 0.10 (1)
BIGFOIL.COM POLAR EXPORT
Joukowsky 12.00% thick 8.00% camber
Joukowsky 12.00% thick 8.00% camber |  |  |  | Cl Max: | 2.093 | at alpha= | 12 | deg
JavaFoil+Calcfoil stall+Eppler ext transition |  |  |  | L/D Max: | 133.717 | at alpha= | 1.5 | deg
Re: | 500000 |  |  | Cd Min: | 0.00556 | at alpha= | -5 | deg
Mach: | 0.1 |  |  | Cl=0 at alpha= | -9.25 | deg
|  |  |  | @ Cl=0.1, Cd= | 0.043281
|  |  |  | @ Cl=0.4, Cd= | 0.017038
|  |  |  | @ Cl=0.6, Cd= | 0.0058163
alpha (deg) | Cl | Cd | Cm | Cl/Cd
-20 | -0.474 | 0.20093 | -0.097 | -2.361
-19.5 | -0.477 | 0.19022 | -0.099 | -2.506
-19 | -0.478 | 0.18069 | -0.101 | -2.643
-18.5 | -0.476 | 0.17089 | -0.1 | -2.787
-18 | -0.473 | 0.16181 | -0.102 | -2.924
-17.5 | -0.468 | 0.15323 | -0.102 | -3.051
-17 | -0.46 | 0.14531 | -0.104 | -3.164
-16.5 | -0.449 | 0.13667 | -0.104 | -3.287
-16 | -0.436 | 0.12908 | -0.106 | -3.38
-15.5 | -0.42 | 0.12153 | -0.106 | -3.459
-15 | -0.402 | 0.11453 | -0.108 | -3.508
-14.5 | -0.38 | 0.10825 | -0.108 | -3.512
-14 | -0.356 | 0.10154 | -0.109 | -3.504
-13.5 | -0.329 | 0.09581 | -0.111 | -3.43
-13 | -0.299 | 0.08988 | -0.114 | -3.324
-12.5 | -0.266 | 0.08431 | -0.116 | -3.157
-12 | -0.231 | 0.0789 | -0.118 | -2.926
-11.5 | -0.193 | 0.07392 | -0.122 | -2.613
-11 | -0.153 | 0.0691 | -0.124 | -2.219
-10.5 | -0.112 | 0.0641 | -0.128 | -1.743
-10 | -0.068 | 0.05975 | -0.131 | -1.143
-9.5 | -0.023 | 0.05516 | -0.136 | -0.423
-9 | 0.023 | 0.05061 | -0.142 | 0.458
-8.5 | 0.071 | 0.04614 | -0.147 | 1.542
-8 | 0.121 | 0.04121 | -0.155 | 2.933
-7.5 | 0.172 | 0.03645 | -0.163 | 4.725
-7 | 0.226 | 0.03142 | -0.171 | 7.178
-6.5 | 0.281 | 0.02649 | -0.179 | 10.618
-6 | 0.34 | 0.02179 | -0.188 | 15.601
-5.5 | 0.403 | 0.0168 | -0.197 | 24.002
-5 | 0.512 | 0.00556 | -0.229 | 92.041
-4.5 | 0.573 | 0.00569 | -0.229 | 100.865
-4 | 0.635 | 0.00598 | -0.229 | 106.138
-3.5 | 0.696 | 0.00627 | -0.229 | 111.124
-3 | 0.758 | 0.00655 | -0.23 | 115.661
-2.5 | 0.821 | 0.00697 | -0.23 | 117.782
-2 | 0.881 | 0.00884 | -0.23 | 99.685
-1.5 | 0.941 | 0.0094 | -0.23 | 100.179
-1 | 1.002 | 0.01001 | -0.23 | 100.044
-0.5 | 1.062 | 0.01018 | -0.23 | 104.359
0 | 1.12 | 0.00983 | -0.23 | 113.999
0.5 | 1.173 | 0.00979 | -0.23 | 119.835
1 | 1.231 | 0.01008 | -0.23 | 122.147
1.5 | 1.288 | 0.00964 | -0.229 | 133.717
2 | 1.346 | 0.01087 | -0.229 | 123.762
2.5 | 1.403 | 0.01123 | -0.229 | 124.893
3 | 1.459 | 0.01162 | -0.229 | 125.586
3.5 | 1.516 | 0.01187 | -0.229 | 127.677
4 | 1.571 | 0.01227 | -0.229 | 128.039
4.5 | 1.626 | 0.01222 | -0.228 | 133.024
5 | 1.68 | 0.01275 | -0.228 | 131.772
5.5 | 1.732 | 0.01336 | -0.228 | 129.62
6 | 1.782 | 0.01401 | -0.227 | 127.148
6.5 | 1.829 | 0.01475 | -0.227 | 124.042
7 | 1.874 | 0.01556 | -0.227 | 120.424
7.5 | 1.916 | 0.01647 | -0.226 | 116.36
8 | 1.955 | 0.0175 | -0.226 | 111.695
8.5 | 1.99 | 0.01873 | -0.225 | 106.234
9 | 2.021 | 0.02021 | -0.225 | 100.032
9.5 | 2.047 | 0.02218 | -0.224 | 92.316
10 | 2.056 | 0.03183 | -0.222 | 64.576
10.5 | 2.073 | 0.03369 | -0.221 | 61.537
11 | 2.086 | 0.03557 | -0.221 | 58.65
11.5 | 2.092 | 0.03749 | -0.22 | 55.812
12 | 2.093 | 0.03947 | -0.219 | 53.04
12.5 | 2.089 | 0.0417 | -0.218 | 50.093
13 | 2.079 | 0.04405 | -0.218 | 47.206
13.5 | 2.064 | 0.04654 | -0.217 | 44.361
14 | 2.043 | 0.04924 | -0.216 | 41.497
14.5 | 2.015 | 0.0522 | -0.215 | 38.603
15 | 1.982 | 0.05538 | -0.214 | 35.785
15.5 | 1.944 | 0.05895 | -0.212 | 32.977
16 | 1.901 | 0.06305 | -0.211 | 30.154
16.5 | 1.855 | 0.06746 | -0.209 | 27.493
17 | 1.803 | 0.0727 | -0.208 | 24.803

## 28. Re 500k Mach 0.10 (2)
BIGFOIL.COM POLAR EXPORT
Joukowsky 12.00% thick 8.00% camber
Joukowsky 12.00% thick 8.00% camber |  |  |  | Cl Max: | 1.8629 | at alpha= | 11 | deg
XFOIL ncrit=9 |  |  |  | L/D Max: | 142.281 | at alpha= | 4.5 | deg
Re: | 500000 |  |  | Cd Min: | 0.21831 | at alpha= | -20 | deg
Mach: | 0.1 |  |  | Cl=0 at alpha= | -8.5713 | deg
|  |  |  | @ Cl=0.1, Cd= | 0.016576
|  |  |  | @ Cl=0.4, Cd= | 0.011696
|  |  |  | @ Cl=0.6, Cd= | 0.010201
alpha (deg) | Cl | Cd | Cm | Cl/Cd
-20 | -0.3355 | 0.21831 | -0.0412 | -1.5368
-19.5 | -0.3247 | 0.21398 | -0.0423 | -1.5174
-19 | -0.317 | 0.20979 | -0.0425 | -1.511
-18.5 | -0.3162 | 0.20529 | -0.042 | -1.5403
-18 | -0.3205 | 0.20157 | -0.04 | -1.59
-17.5 | -0.2901 | 0.19486 | -0.0459 | -1.4888
-17 | -0.2594 | 0.18784 | -0.0529 | -1.381
-16.5 | -0.2297 | 0.18007 | -0.0603 | -1.2756
-16 | -0.2092 | 0.17115 | -0.0681 | -1.2223
-15.5 | -0.1769 | 0.16478 | -0.0731 | -1.0736
-15 | -0.1466 | 0.15796 | -0.0796 | -0.92808
-14.5 | -0.1283 | 0.14874 | -0.0896 | -0.86258
-14 | -0.0975 | 0.14212 | -0.0926 | -0.68604
-13.5 | -0.0666 | 0.13596 | -0.0981 | -0.48985
-13 | -0.0476 | 0.1273 | -0.1078 | -0.37392
-12 | 0.0206 | 0.11463 | -0.1176 | 0.17971
-11.5 | 0.0418 | 0.10562 | -0.1293 | 0.39576
-11 | 0.0858 | 0.09914 | -0.1346 | 0.86544
-10.5 | 0.1191 | 0.09409 | -0.1394 | 1.2658
-9.5 | 0.1704 | 0.08154 | -0.1508 | 2.0898
-9 | -0.0541 | 0.02356 | -0.2093 | -2.2963
-8.5 | 0.009 | 0.01954 | -0.2179 | 0.46059
-8 | 0.072 | 0.01738 | -0.2225 | 4.1427
-7.5 | 0.1347 | 0.01558 | -0.2257 | 8.6457
-7 | 0.196 | 0.01445 | -0.2278 | 13.564
-6.5 | 0.258 | 0.01334 | -0.2297 | 19.3403
-6 | 0.319 | 0.01239 | -0.2313 | 25.7466
-5.5 | 0.3802 | 0.01191 | -0.2323 | 31.9228
-5 | 0.4403 | 0.01126 | -0.2334 | 39.103
-4.5 | 0.5013 | 0.01079 | -0.2345 | 46.4597
-4 | 0.561 | 0.01039 | -0.2352 | 53.9942
-3.5 | 0.6209 | 0.0101 | -0.2359 | 61.4752
-3 | 0.6804 | 0.00987 | -0.2365 | 68.9362
-2.5 | 0.739 | 0.00972 | -0.2369 | 76.0288
-2 | 0.7981 | 0.00962 | -0.2374 | 82.9626
-1.5 | 0.856 | 0.0095 | -0.2376 | 90.1053
-1 | 0.9137 | 0.0095 | -0.2378 | 96.1789
-0.5 | 0.9718 | 0.00952 | -0.2381 | 102.0798
0 | 1.0281 | 0.00954 | -0.238 | 107.7673
0.5 | 1.0847 | 0.0096 | -0.238 | 112.9896
1 | 1.1411 | 0.00971 | -0.238 | 117.518
1.5 | 1.1965 | 0.00982 | -0.2378 | 121.8432
2 | 1.2514 | 0.00995 | -0.2375 | 125.7688
2.5 | 1.3059 | 0.01012 | -0.2371 | 129.0415
3 | 1.3598 | 0.01031 | -0.2367 | 131.8914
3.5 | 1.4131 | 0.01052 | -0.2361 | 134.3251
4 | 1.4643 | 0.01047 | -0.2351 | 139.8567
4.5 | 1.5096 | 0.01061 | -0.2328 | 142.2809
5 | 1.5589 | 0.01103 | -0.2315 | 141.3327
5.5 | 1.6063 | 0.0115 | -0.2298 | 139.6783
6 | 1.6511 | 0.01203 | -0.2277 | 137.2485
6.5 | 1.6922 | 0.01265 | -0.2249 | 133.7708
7 | 1.727 | 0.01332 | -0.2209 | 129.6547
7.5 | 1.7535 | 0.01425 | -0.2155 | 123.0526
8 | 1.7809 | 0.01527 | -0.2105 | 116.6274
8.5 | 1.804 | 0.01662 | -0.2052 | 108.5439
9 | 1.8238 | 0.01832 | -0.1997 | 99.5524
9.5 | 1.8403 | 0.0204 | -0.1941 | 90.2108
10 | 1.853 | 0.02294 | -0.1884 | 80.7759
10.5 | 1.8599 | 0.02615 | -0.1826 | 71.1243
11 | 1.8629 | 0.02999 | -0.177 | 62.1174
11.5 | 1.8612 | 0.03459 | -0.1716 | 53.8075
12 | 1.8589 | 0.03968 | -0.1668 | 46.8473
12.5 | 1.8544 | 0.0454 | -0.1627 | 40.8458
13 | 1.8509 | 0.05146 | -0.1592 | 35.9677
13.5 | 1.8485 | 0.05776 | -0.1565 | 32.0031
14 | 1.8447 | 0.0646 | -0.1543 | 28.5557
14.5 | 1.8413 | 0.07173 | -0.1527 | 25.6699
15 | 1.8385 | 0.07905 | -0.1516 | 23.2574
15.5 | 1.8366 | 0.0865 | -0.151 | 21.2324
16 | 1.8297 | 0.09494 | -0.151 | 19.2722

## 29. Re 500k Mach 0.25 (1)
BIGFOIL.COM POLAR EXPORT
Joukowsky 12.00% thick 8.00% camber
Joukowsky 12.00% thick 8.00% camber |  |  |  | Cl Max: | 2.079 | at alpha= | 11 | deg
JavaFoil+Calcfoil stall+Eppler ext transition |  |  |  | L/D Max: | 129.992 | at alpha= | 4.5 | deg
Re: | 500000 |  |  | Cd Min: | 0.00574 | at alpha= | -4.5 | deg
Mach: | 0.25 |  |  | Cl=0 at alpha= | -9.25 | deg
|  |  |  | @ Cl=0.1, Cd= | 0.046271
|  |  |  | @ Cl=0.4, Cd= | 0.02045
|  |  |  | @ Cl=0.6, Cd= | 0.0057941
alpha (deg) | Cl | Cd | Cm | Cl/Cd
-20 | -0.148 | 0.26435 | -0.099 | -0.559
-19.5 | -0.194 | 0.24105 | -0.096 | -0.804
-19 | -0.229 | 0.23179 | -0.094 | -0.987
-18.5 | -0.258 | 0.22049 | -0.095 | -1.17
-18 | -0.282 | 0.20382 | -0.093 | -1.386
-17.5 | -0.303 | 0.18659 | -0.091 | -1.622
-17 | -0.319 | 0.1718 | -0.093 | -1.855
-16.5 | -0.33 | 0.16185 | -0.094 | -2.041
-16 | -0.338 | 0.14788 | -0.098 | -2.283
-15.5 | -0.34 | 0.13785 | -0.1 | -2.466
-15 | -0.338 | 0.12699 | -0.102 | -2.658
-14.5 | -0.33 | 0.11953 | -0.105 | -2.762
-14 | -0.318 | 0.11144 | -0.107 | -2.853
-13.5 | -0.301 | 0.10318 | -0.106 | -2.914
-13 | -0.279 | 0.09596 | -0.107 | -2.907
-12.5 | -0.253 | 0.08982 | -0.11 | -2.816
-12 | -0.222 | 0.08387 | -0.113 | -2.652
-11.5 | -0.188 | 0.078 | -0.117 | -2.414
-11 | -0.151 | 0.07238 | -0.121 | -2.086
-10.5 | -0.111 | 0.06736 | -0.124 | -1.645
-10 | -0.068 | 0.06292 | -0.127 | -1.083
-9.5 | -0.023 | 0.05802 | -0.132 | -0.404
-9 | 0.023 | 0.05372 | -0.136 | 0.434
-8.5 | 0.072 | 0.04897 | -0.144 | 1.467
-8 | 0.122 | 0.04415 | -0.152 | 2.768
-7.5 | 0.174 | 0.03949 | -0.16 | 4.413
-7 | 0.228 | 0.03471 | -0.168 | 6.573
-6.5 | 0.285 | 0.02949 | -0.177 | 9.651
-6 | 0.344 | 0.02465 | -0.186 | 13.943
-5.5 | 0.406 | 0.02 | -0.196 | 20.314
-5 | 0.475 | 0.01509 | -0.206 | 31.452
-4.5 | 0.589 | 0.00574 | -0.236 | 102.591
-4 | 0.652 | 0.00605 | -0.236 | 107.752
-3.5 | 0.715 | 0.00633 | -0.236 | 113.027
-3 | 0.778 | 0.00662 | -0.236 | 117.621
-2.5 | 0.843 | 0.00713 | -0.236 | 118.257
-2 | 0.905 | 0.00906 | -0.236 | 99.912
-1.5 | 0.967 | 0.00967 | -0.236 | 100.092
-1 | 1.029 | 0.0104 | -0.236 | 98.944
-0.5 | 1.091 | 0.00976 | -0.236 | 111.846
0 | 1.15 | 0.00974 | -0.236 | 118.079
0.5 | 1.204 | 0.0101 | -0.236 | 119.206
1 | 1.263 | 0.01087 | -0.236 | 116.193
1.5 | 1.322 | 0.01091 | -0.236 | 121.212
2 | 1.381 | 0.01127 | -0.235 | 122.569
2.5 | 1.439 | 0.01164 | -0.235 | 123.618
3 | 1.497 | 0.01207 | -0.235 | 124.014
3.5 | 1.554 | 0.01238 | -0.235 | 125.569
4 | 1.611 | 0.01283 | -0.235 | 125.522
4.5 | 1.667 | 0.01282 | -0.234 | 129.992
5 | 1.722 | 0.01344 | -0.234 | 128.092
5.5 | 1.774 | 0.01412 | -0.234 | 125.606
6 | 1.824 | 0.01487 | -0.233 | 122.659
6.5 | 1.871 | 0.01572 | -0.233 | 119.047
7 | 1.915 | 0.01664 | -0.233 | 115.111
7.5 | 1.956 | 0.01771 | -0.232 | 110.449
8 | 1.992 | 0.01893 | -0.232 | 105.234
8.5 | 2.024 | 0.02042 | -0.231 | 99.122
9 | 2.05 | 0.02233 | -0.23 | 91.801
9.5 | 2.057 | 0.03266 | -0.228 | 62.976
10 | 2.07 | 0.03491 | -0.227 | 59.3
10.5 | 2.078 | 0.03707 | -0.226 | 56.065
11 | 2.079 | 0.03931 | -0.226 | 52.902
11.5 | 2.071 | 0.04168 | -0.225 | 49.694
12 | 2.054 | 0.04425 | -0.224 | 46.422
12.5 | 2.029 | 0.04698 | -0.223 | 43.196
13 | 1.996 | 0.05008 | -0.222 | 39.846
13.5 | 1.953 | 0.0535 | -0.221 | 36.505
14 | 1.9 | 0.0573 | -0.22 | 33.165
14.5 | 1.836 | 0.06159 | -0.218 | 29.812
15 | 1.763 | 0.06649 | -0.216 | 26.509
15.5 | 1.679 | 0.07278 | -0.214 | 23.07
16 | 1.582 | 0.08159 | -0.21 | 19.397

## 30. Re 500k Mach 0.25 (2)
BIGFOIL.COM POLAR EXPORT
Joukowsky 12.00% thick 8.00% camber
Joukowsky 12.00% thick 8.00% camber |  |  |  | Cl Max: | 1.8664 | at alpha= | 10.5 | deg
XFOIL ncrit=9 |  |  |  | L/D Max: | 138.58 | at alpha= | 4.5 | deg
Re: | 500000 |  |  | Cd Min: | 0.22172 | at alpha= | -20 | deg
Mach: | 0.25 |  |  | Cl=0 at alpha= | -12.6621 | deg
|  |  |  | @ Cl=0.1, Cd= | 0.10148
|  |  |  | @ Cl=0.4, Cd= | 0.012278
|  |  |  | @ Cl=0.6, Cd= | 0.010633
alpha (deg) | Cl | Cd | Cm | Cl/Cd
-20 | -0.3372 | 0.22172 | -0.042 | -1.5208
-19.5 | -0.327 | 0.21741 | -0.0428 | -1.5041
-19 | -0.3208 | 0.21337 | -0.0425 | -1.5035
-18.5 | -0.3212 | 0.20926 | -0.0413 | -1.5349
-18 | -0.3095 | 0.20326 | -0.044 | -1.5227
-17.5 | -0.2767 | 0.19618 | -0.0507 | -1.4104
-17 | -0.2447 | 0.18887 | -0.0582 | -1.2956
-16.5 | -0.2163 | 0.18074 | -0.0654 | -1.1967
-16 | -0.1918 | 0.17219 | -0.0731 | -1.1139
-15.5 | -0.1582 | 0.16555 | -0.0789 | -0.9556
-15 | -0.1262 | 0.15841 | -0.086 | -0.79667
-14.5 | -0.1108 | 0.14995 | -0.0943 | -0.73891
-14 | -0.0759 | 0.14284 | -0.0985 | -0.53136
-13.5 | -0.043 | 0.13633 | -0.1047 | -0.31541
-13 | -0.0223 | 0.12769 | -0.115 | -0.17464
-12.5 | 0.0107 | 0.12104 | -0.1185 | 0.088401
-12 | 0.0478 | 0.1149 | -0.1248 | 0.41601
-11.5 | 0.072 | 0.10597 | -0.1372 | 0.67944
-11 | 0.1081 | 0.10018 | -0.1397 | 1.0791
-10.5 | 0.1491 | 0.09436 | -0.147 | 1.5801
-10 | 0.1594 | 0.08655 | -0.1545 | 1.8417
-9.5 | 0.1912 | 0.0828 | -0.1549 | 2.3092
-9 | 0.2119 | 0.07829 | -0.1573 | 2.7066
-8.5 | 0.2121 | 0.0716 | -0.161 | 2.9623
-7.5 | 0.115 | 0.01897 | -0.2254 | 6.0622
-7 | 0.1838 | 0.01636 | -0.2308 | 11.2347
-6.5 | 0.2519 | 0.01451 | -0.2344 | 17.3604
-6 | 0.317 | 0.01349 | -0.2362 | 23.4989
-5.5 | 0.3818 | 0.01249 | -0.238 | 30.5685
-5 | 0.4469 | 0.01173 | -0.2394 | 38.0989
-4.5 | 0.5096 | 0.01119 | -0.2403 | 45.5407
-4 | 0.573 | 0.01079 | -0.2412 | 53.1047
-3.5 | 0.635 | 0.01043 | -0.2419 | 60.8821
-3 | 0.6972 | 0.01016 | -0.2426 | 68.622
-2.5 | 0.7591 | 0.00998 | -0.2432 | 76.0621
-2 | 0.8193 | 0.00985 | -0.2434 | 83.1777
-1.5 | 0.8798 | 0.00982 | -0.2437 | 89.5927
-1 | 0.9401 | 0.00976 | -0.244 | 96.3217
-0.5 | 0.9989 | 0.00979 | -0.244 | 102.0327
0 | 1.0582 | 0.00983 | -0.2441 | 107.6501
0.5 | 1.117 | 0.00994 | -0.244 | 112.3742
1 | 1.1743 | 0.01003 | -0.2437 | 117.0788
1.5 | 1.2315 | 0.01018 | -0.2434 | 120.9725
2 | 1.2884 | 0.01036 | -0.243 | 124.3629
2.5 | 1.3446 | 0.01058 | -0.2425 | 127.0888
3 | 1.3996 | 0.01079 | -0.2417 | 129.7127
3.5 | 1.4538 | 0.01101 | -0.2408 | 132.0436
4 | 1.5072 | 0.01118 | -0.2397 | 134.8122
4.5 | 1.5521 | 0.0112 | -0.2367 | 138.5804
5 | 1.6015 | 0.01169 | -0.2348 | 136.9974
5.5 | 1.6481 | 0.01224 | -0.2323 | 134.6487
6 | 1.6908 | 0.01286 | -0.2292 | 131.4774
6.5 | 1.7249 | 0.0136 | -0.2244 | 126.8309
7 | 1.7551 | 0.01449 | -0.2191 | 121.1249
7.5 | 1.7812 | 0.01568 | -0.2133 | 113.5969
8 | 1.8064 | 0.0171 | -0.2078 | 105.6374
8.5 | 1.8271 | 0.01892 | -0.2019 | 96.5698
9 | 1.8442 | 0.02117 | -0.196 | 87.1138
9.5 | 1.8575 | 0.02391 | -0.1901 | 77.6872
10 | 1.8656 | 0.02731 | -0.1841 | 68.312
10.5 | 1.8664 | 0.03162 | -0.1782 | 59.0259
11 | 1.8647 | 0.03659 | -0.1727 | 50.962
11.5 | 1.8585 | 0.04247 | -0.1678 | 43.7603
12 | 1.8504 | 0.04903 | -0.1636 | 37.7402
12.5 | 1.8421 | 0.05614 | -0.1602 | 32.8126
13 | 1.8349 | 0.06359 | -0.1576 | 28.8552
13.5 | 1.83 | 0.07115 | -0.1557 | 25.7203
14 | 1.8244 | 0.07917 | -0.1544 | 23.0441
14.5 | 1.8183 | 0.08756 | -0.1537 | 20.7663
15 | 1.8114 | 0.09633 | -0.1536 | 18.8041
15.5 | 1.8014 | 0.1058 | -0.1543 | 17.0265

## 31. Re 500k Mach 0.50 (1)
BIGFOIL.COM POLAR EXPORT
Joukowsky 12.00% thick 8.00% camber
Joukowsky 12.00% thick 8.00% camber |  |  |  | Cl Max: | 2.086 | at alpha= | 8 | deg
JavaFoil+Calcfoil stall+Eppler ext transition |  |  |  | L/D Max: | 122.623 | at alpha= | -3 | deg
Re: | 500000 |  |  | Cd Min: | 0.00709 | at alpha= | -3 | deg
Mach: | 0.5 |  |  | Cl=0 at alpha= | -9.25 | deg
|  |  |  | @ Cl=0.1, Cd= | 0.05994
|  |  |  | @ Cl=0.4, Cd= | 0.032851
|  |  |  | @ Cl=0.6, Cd= | 0.019601
alpha (deg) | Cl | Cd | Cm | Cl/Cd
-20 | -1.217 | 0.22966 | -0.145 | -5.299
-19.5 | -1.159 | 0.22427 | -0.142 | -5.168
-19 | -1.103 | 0.21895 | -0.142 | -5.038
-18.5 | -0.55 | 0.21427 | -0.142 | -2.568
-18 | -0.52 | 0.20663 | -0.143 | -2.516
-17.5 | -0.489 | 0.19858 | -0.139 | -2.46
-17 | -0.458 | 0.1938 | -0.139 | -2.365
-16.5 | -0.428 | 0.18953 | -0.139 | -2.259
-16 | -0.397 | 0.17879 | -0.136 | -2.222
-15.5 | -0.367 | 0.17145 | -0.136 | -2.143
-15 | -0.337 | 0.17449 | -0.136 | -1.934
-14.5 | -0.307 | 0.16405 | -0.131 | -1.872
-14 | -0.278 | 0.15583 | -0.132 | -1.781
-13.5 | -0.248 | 0.15177 | -0.132 | -1.634
-13 | -0.218 | 0.14965 | -0.127 | -1.457
-12.5 | -0.189 | 0.14079 | -0.128 | -1.341
-12 | -0.159 | 0.13517 | -0.123 | -1.178
-11.5 | -0.13 | 0.13029 | -0.123 | -0.999
-11 | -0.101 | 0.12347 | -0.123 | -0.819
-10.5 | -0.072 | 0.11616 | -0.118 | -0.62
-10 | -0.043 | 0.11293 | -0.114 | -0.383
-9.5 | -0.014 | 0.10202 | -0.113 | -0.142
-9 | 0.014 | 0.07788 | -0.108 | 0.181
-8.5 | 0.062 | 0.06544 | -0.11 | 0.946
-8 | 0.119 | 0.05719 | -0.123 | 2.077
-7.5 | 0.177 | 0.05135 | -0.134 | 3.449
-7 | 0.237 | 0.04607 | -0.148 | 5.135
-6.5 | 0.298 | 0.04098 | -0.162 | 7.269
-6 | 0.362 | 0.03592 | -0.176 | 10.067
-5.5 | 0.428 | 0.03059 | -0.189 | 13.991
-5 | 0.497 | 0.02565 | -0.202 | 19.382
-4.5 | 0.569 | 0.02133 | -0.213 | 26.69
-4 | 0.647 | 0.01698 | -0.225 | 38.083
-3.5 | 0.738 | 0.0131 | -0.24 | 56.324
-3 | 0.869 | 0.00709 | -0.264 | 122.623
-2.5 | 0.943 | 0.00772 | -0.264 | 122.143
-2 | 1.012 | 0.00957 | -0.263 | 105.749
-1.5 | 1.082 | 0.00947 | -0.263 | 114.176
-1 | 1.151 | 0.01061 | -0.263 | 108.481
-0.5 | 1.22 | 0.01106 | -0.263 | 110.364
0 | 1.281 | 0.01157 | -0.263 | 110.765
0.5 | 1.337 | 0.01208 | -0.263 | 110.643
1 | 1.402 | 0.01253 | -0.262 | 111.887
1.5 | 1.467 | 0.01276 | -0.262 | 114.974
2 | 1.531 | 0.0133 | -0.262 | 115.058
2.5 | 1.594 | 0.01391 | -0.262 | 114.622
3 | 1.657 | 0.01443 | -0.261 | 114.823
3.5 | 1.718 | 0.01514 | -0.261 | 113.482
4 | 1.779 | 0.01596 | -0.261 | 111.503
4.5 | 1.839 | 0.01681 | -0.26 | 109.397
5 | 1.896 | 0.01777 | -0.26 | 106.689
5.5 | 1.949 | 0.01854 | -0.259 | 105.136
6 | 1.996 | 0.01991 | -0.259 | 100.236
6.5 | 2.036 | 0.02149 | -0.258 | 94.711
7 | 2.066 | 0.02338 | -0.257 | 88.384
7.5 | 2.085 | 0.02586 | -0.256 | 80.625
8 | 2.086 | 0.0296 | -0.255 | 70.468
8.5 | 2.043 | 0.04434 | -0.252 | 46.076
9 | 1.975 | 0.04879 | -0.251 | 40.475
9.5 | 1.804 | 0.05458 | -0.249 | 33.044
10 | 1.022 | 0.08495 | -0.096 | 12.035
10.5 | 1.047 | 0.11587 | -0.1 | 9.039
11 | 1.073 | 0.13113 | -0.111 | 8.184
11.5 | 1.099 | 0.13368 | -0.117 | 8.218
12 | 1.124 | 0.1472 | -0.122 | 7.635
12.5 | 1.149 | 0.15647 | -0.127 | 7.346
13 | 1.175 | 0.16219 | -0.131 | 7.244

## 32. Re 500k Mach 0.50 (2)
BIGFOIL.COM POLAR EXPORT
Joukowsky 12.00% thick 8.00% camber
Joukowsky 12.00% thick 8.00% camber |  |  |  | Cl Max: | 1.9106 | at alpha= | 9 | deg
XFOIL ncrit=9 |  |  |  | L/D Max: | 115.507 | at alpha= | 2.5 | deg
Re: | 500000 |  |  | Cd Min: | 0.24026 | at alpha= | -20 | deg
Mach: | 0.5 |  |  | Cl=0 at alpha= | -14.2087 | deg
|  |  |  | @ Cl=0.1, Cd= | 0.12654
|  |  |  | @ Cl=0.4, Cd= | 0.031574
|  |  |  | @ Cl=0.6, Cd= | 0.013262
alpha (deg) | Cl | Cd | Cm | Cl/Cd
-20 | -0.3555 | 0.24026 | -0.0442 | -1.4796
-19.5 | -0.3503 | 0.23621 | -0.0432 | -1.483
-19 | -0.3361 | 0.23027 | -0.0453 | -1.4596
-18 | -0.2622 | 0.21153 | -0.0639 | -1.2395
-17.5 | -0.2267 | 0.20339 | -0.0718 | -1.1146
-17 | -0.1901 | 0.19469 | -0.0804 | -0.97642
-16.5 | -0.1557 | 0.18537 | -0.091 | -0.83994
-16 | -0.123 | 0.17749 | -0.0963 | -0.693
-15.5 | -0.0863 | 0.16975 | -0.1039 | -0.50839
-15 | -0.0513 | 0.16113 | -0.1129 | -0.31838
-14.5 | -0.0215 | 0.15302 | -0.1196 | -0.1405
-14 | 0.0154 | 0.14575 | -0.1264 | 0.10566
-13.5 | 0.0536 | 0.13807 | -0.1346 | 0.38821
-13 | 0.0813 | 0.12979 | -0.1431 | 0.6264
-12.5 | 0.1191 | 0.12323 | -0.1486 | 0.96649
-12 | 0.1554 | 0.11635 | -0.1558 | 1.3356
-11.5 | 0.1718 | 0.10953 | -0.1634 | 1.5685
-11 | 0.2083 | 0.10371 | -0.1652 | 2.0085
-10.5 | 0.2364 | 0.0983 | -0.1692 | 2.4049
-10 | 0.2457 | 0.09233 | -0.1744 | 2.6611
-9.5 | 0.2766 | 0.08768 | -0.1739 | 3.1547
-9 | 0.2988 | 0.08323 | -0.1754 | 3.5901
-8.5 | 0.2989 | 0.07782 | -0.1794 | 3.8409
-8 | 0.3366 | 0.07372 | -0.1788 | 4.5659
-7.5 | 0.3527 | 0.0695 | -0.1793 | 5.0748
-7 | 0.3582 | 0.06351 | -0.1805 | 5.6401
-6.5 | 0.3666 | 0.05845 | -0.1814 | 6.272
-6 | 0.3687 | 0.05335 | -0.1816 | 6.911
-5.5 | 0.3663 | 0.04731 | -0.1841 | 7.7425
-5 | 0.3723 | 0.0353 | -0.202 | 10.5467
-4.5 | 0.5264 | 0.01457 | -0.2617 | 36.129
-4 | 0.6097 | 0.01309 | -0.2652 | 46.5775
-3.5 | 0.6872 | 0.01227 | -0.2669 | 56.0065
-3 | 0.7634 | 0.01176 | -0.2682 | 64.915
-2.5 | 0.8361 | 0.01143 | -0.2687 | 73.1496
-2 | 0.9071 | 0.01128 | -0.269 | 80.4167
-1.5 | 0.9785 | 0.01116 | -0.2694 | 87.6792
0 | 1.1813 | 0.01138 | -0.2685 | 103.8049
0.5 | 1.2473 | 0.01158 | -0.2678 | 107.7116
1 | 1.3121 | 0.01184 | -0.2668 | 110.8193
1.5 | 1.3734 | 0.01213 | -0.2652 | 113.2234
2 | 1.4333 | 0.01249 | -0.2632 | 114.7558
2.5 | 1.4912 | 0.01291 | -0.2607 | 115.5074
3 | 1.5458 | 0.0134 | -0.2576 | 115.3582
3.5 | 1.5939 | 0.01396 | -0.2532 | 114.1762
4 | 1.6406 | 0.01466 | -0.2486 | 111.91
4.5 | 1.6854 | 0.01547 | -0.2438 | 108.9463
5 | 1.7215 | 0.0161 | -0.2374 | 106.9255
5.5 | 1.76 | 0.01747 | -0.2317 | 100.7441
6 | 1.7953 | 0.01913 | -0.2257 | 93.8474
6.5 | 1.8268 | 0.02114 | -0.2195 | 86.4144
7 | 1.8539 | 0.02359 | -0.213 | 78.5884
7.5 | 1.8769 | 0.02653 | -0.2065 | 70.7463
8 | 1.8927 | 0.03022 | -0.1999 | 62.6307
9 | 1.9106 | 0.0399 | -0.1876 | 47.8847
10 | 1.9036 | 0.05358 | -0.1773 | 35.5282
10.5 | 1.8877 | 0.0624 | -0.1733 | 30.2516
11 | 1.8676 | 0.07228 | -0.1704 | 25.8384
11.5 | 1.8438 | 0.0832 | -0.1687 | 22.1611
12 | 1.8214 | 0.09453 | -0.1682 | 19.268
12.5 | 1.8045 | 0.10564 | -0.1685 | 17.0816
13 | 1.7895 | 0.11688 | -0.1697 | 15.3106
13.5 | 1.7796 | 0.12773 | -0.1716 | 13.9325
14 | 1.7711 | 0.13863 | -0.1744 | 12.7757

## 33. Re 750k Mach 0.00 (1)
BIGFOIL.COM POLAR EXPORT
Joukowsky 12.00% thick 8.00% camber
Joukowsky 12.00% thick 8.00% camber |  |  |  | Cl Max: | 2.103 | at alpha= | 12 | deg
JavaFoil+Calcfoil stall+Eppler ext transition |  |  |  | L/D Max: | 152.419 | at alpha= | 2.5 | deg
Re: | 750000 |  |  | Cd Min: | 0.00485 | at alpha= | -5.5 | deg
Mach: | 0 |  |  | Cl=0 at alpha= | -9.2447 | deg
|  |  |  | @ Cl=0.1, Cd= | 0.037625
|  |  |  | @ Cl=0.4, Cd= | 0.010269
|  |  |  | @ Cl=0.6, Cd= | 0.0053236
alpha (deg) | Cl | Cd | Cm | Cl/Cd
-20 | -0.507 | 0.18442 | -0.105 | -2.748
-19.5 | -0.506 | 0.17699 | -0.107 | -2.861
-19 | -0.504 | 0.16673 | -0.106 | -3.024
-18.5 | -0.5 | 0.15843 | -0.109 | -3.158
-18 | -0.494 | 0.15085 | -0.109 | -3.277
-17.5 | -0.486 | 0.14284 | -0.11 | -3.405
-17 | -0.476 | 0.1351 | -0.112 | -3.524
-16.5 | -0.463 | 0.12831 | -0.112 | -3.611
-16 | -0.448 | 0.12101 | -0.115 | -3.706
-15.5 | -0.431 | 0.11449 | -0.115 | -3.76
-15 | -0.41 | 0.10796 | -0.117 | -3.8
-14.5 | -0.387 | 0.10202 | -0.118 | -3.794
-14 | -0.361 | 0.09599 | -0.119 | -3.764
-13.5 | -0.333 | 0.09014 | -0.121 | -3.694
-13 | -0.302 | 0.08441 | -0.124 | -3.581
-12.5 | -0.269 | 0.07899 | -0.126 | -3.404
-12 | -0.233 | 0.07383 | -0.129 | -3.155
-11.5 | -0.195 | 0.06876 | -0.133 | -2.832
-11 | -0.154 | 0.06413 | -0.135 | -2.409
-10.5 | -0.113 | 0.05909 | -0.139 | -1.905
-10 | -0.069 | 0.05452 | -0.144 | -1.263
-9.5 | -0.024 | 0.04966 | -0.149 | -0.474
-9 | 0.023 | 0.04518 | -0.154 | 0.517
-8.5 | 0.072 | 0.04038 | -0.16 | 1.782
-8 | 0.122 | 0.03546 | -0.167 | 3.451
-7.5 | 0.175 | 0.03067 | -0.173 | 5.694
-7 | 0.229 | 0.02575 | -0.181 | 8.898
-6.5 | 0.286 | 0.02096 | -0.189 | 13.664
-6 | 0.348 | 0.01614 | -0.198 | 21.543
-5.5 | 0.448 | 0.00485 | -0.228 | 92.393
-5 | 0.51 | 0.00504 | -0.228 | 101.078
-4.5 | 0.571 | 0.0052 | -0.228 | 109.795
-4 | 0.632 | 0.00546 | -0.228 | 115.648
-3.5 | 0.693 | 0.00572 | -0.228 | 121.087
-3 | 0.754 | 0.00598 | -0.228 | 126.063
-2.5 | 0.816 | 0.00635 | -0.229 | 128.534
-2 | 0.877 | 0.00687 | -0.229 | 127.667
-1.5 | 0.937 | 0.00848 | -0.229 | 110.471
-1 | 0.997 | 0.00901 | -0.229 | 110.629
-0.5 | 1.057 | 0.00966 | -0.229 | 109.367
0 | 1.116 | 0.00954 | -0.229 | 116.97
0.5 | 1.168 | 0.00957 | -0.229 | 122.067
1 | 1.226 | 0.00951 | -0.229 | 128.973
1.5 | 1.284 | 0.00949 | -0.229 | 135.248
2 | 1.341 | 0.00935 | -0.228 | 143.443
2.5 | 1.398 | 0.00917 | -0.228 | 152.419
3 | 1.455 | 0.01057 | -0.228 | 137.655
3.5 | 1.511 | 0.01096 | -0.228 | 137.896
4 | 1.566 | 0.01118 | -0.228 | 140.129
4.5 | 1.621 | 0.01109 | -0.228 | 146.12
5 | 1.675 | 0.01158 | -0.227 | 144.638
5.5 | 1.727 | 0.01215 | -0.227 | 142.176
6 | 1.777 | 0.01278 | -0.227 | 139.061
6.5 | 1.825 | 0.01346 | -0.226 | 135.571
7 | 1.87 | 0.01421 | -0.226 | 131.62
7.5 | 1.912 | 0.01505 | -0.226 | 127.06
8 | 1.952 | 0.016 | -0.225 | 121.954
8.5 | 1.987 | 0.01709 | -0.225 | 116.281
9 | 2.019 | 0.01843 | -0.224 | 109.584
9.5 | 2.047 | 0.02007 | -0.224 | 101.97
10 | 2.057 | 0.02888 | -0.222 | 71.234
10.5 | 2.076 | 0.03053 | -0.221 | 67.982
11 | 2.09 | 0.03223 | -0.22 | 64.863
11.5 | 2.099 | 0.03395 | -0.22 | 61.826
12 | 2.103 | 0.03573 | -0.219 | 58.848
12.5 | 2.101 | 0.03767 | -0.218 | 55.784
13 | 2.095 | 0.03967 | -0.218 | 52.814
13.5 | 2.084 | 0.04192 | -0.217 | 49.707
14 | 2.067 | 0.04417 | -0.216 | 46.797
14.5 | 2.044 | 0.04669 | -0.215 | 43.766
15 | 2.016 | 0.04941 | -0.214 | 40.797
15.5 | 1.983 | 0.0524 | -0.213 | 37.845
16 | 1.947 | 0.05568 | -0.212 | 34.965
16.5 | 1.906 | 0.05939 | -0.211 | 32.1
17 | 1.863 | 0.06329 | -0.209 | 29.433

## 34. Re 750k Mach 0.00 (2)
BIGFOIL.COM POLAR EXPORT
Joukowsky 12.00% thick 8.00% camber
Joukowsky 12.00% thick 8.00% camber |  |  |  | Cl Max: | 1.895 | at alpha= | 16 | deg
XFOIL ncrit=9 |  |  |  | L/D Max: | 163.478 | at alpha= | 4.5 | deg
Re: | 750000 |  |  | Cd Min: | 0.21651 | at alpha= | -20 | deg
Mach: | 0 |  |  | Cl=0 at alpha= | -8.7012 | deg
|  |  |  | @ Cl=0.1, Cd= | 0.012625
|  |  |  | @ Cl=0.4, Cd= | 0.0095628
|  |  |  | @ Cl=0.6, Cd= | 0.008624
alpha (deg) | Cl | Cd | Cm | Cl/Cd
-20 | -0.3382 | 0.21651 | -0.0405 | -1.5621
-19.5 | -0.3284 | 0.21251 | -0.0412 | -1.5453
-19 | -0.3229 | 0.20903 | -0.0406 | -1.5448
-18.5 | -0.3136 | 0.2044 | -0.0416 | -1.5342
-18 | -0.2906 | 0.19451 | -0.0503 | -1.494
-17.5 | -0.2601 | 0.18777 | -0.0559 | -1.3852
-17 | -0.2302 | 0.18135 | -0.0623 | -1.2694
-16.5 | -0.2039 | 0.17446 | -0.0682 | -1.1687
-16 | -0.1849 | 0.16495 | -0.076 | -1.1209
-15.5 | -0.1557 | 0.15813 | -0.081 | -0.98463
-15 | -0.1255 | 0.15204 | -0.0869 | -0.82544
-14.5 | -0.0999 | 0.14519 | -0.0924 | -0.68806
-14 | -0.085 | 0.13557 | -0.0993 | -0.62698
-13.5 | -0.0519 | 0.12993 | -0.1044 | -0.39945
-13 | -0.0179 | 0.12368 | -0.1111 | -0.14473
-11 | -0.2161 | 0.04109 | -0.1714 | -5.2592
-10.5 | -0.2221 | 0.02933 | -0.1891 | -7.5725
-10 | -0.1614 | 0.02022 | -0.2099 | -7.9822
-9.5 | -0.0976 | 0.01739 | -0.2169 | -5.6124
-9 | -0.0364 | 0.01521 | -0.2213 | -2.3932
-8.5 | 0.0245 | 0.01407 | -0.2238 | 1.7413
-8 | 0.0855 | 0.0128 | -0.2262 | 6.6797
-7.5 | 0.1458 | 0.01207 | -0.2278 | 12.0795
-7 | 0.2065 | 0.01118 | -0.2294 | 18.4705
-6.5 | 0.2665 | 0.01069 | -0.2305 | 24.9298
-6 | 0.3268 | 0.01008 | -0.2317 | 32.4206
-5.5 | 0.387 | 0.00962 | -0.2327 | 40.2287
-5 | 0.4461 | 0.00936 | -0.2334 | 47.6603
-4.5 | 0.5058 | 0.00901 | -0.2342 | 56.1376
-4 | 0.5651 | 0.00876 | -0.2349 | 64.5091
-3.5 | 0.6241 | 0.00853 | -0.2355 | 73.1653
-3 | 0.6827 | 0.0084 | -0.236 | 81.2738
-2.5 | 0.7412 | 0.00825 | -0.2364 | 89.8424
-2 | 0.7994 | 0.00816 | -0.2368 | 97.9657
-1.5 | 0.8569 | 0.00815 | -0.2371 | 105.1411
-1 | 0.9142 | 0.00813 | -0.2373 | 112.4477
-0.5 | 0.9714 | 0.00814 | -0.2375 | 119.3366
0 | 1.0277 | 0.00823 | -0.2375 | 124.8724
0.5 | 1.084 | 0.00827 | -0.2375 | 131.0762
1 | 1.1399 | 0.00836 | -0.2375 | 136.3517
1.5 | 1.1951 | 0.00849 | -0.2373 | 140.7656
2 | 1.2495 | 0.00867 | -0.237 | 144.1176
2.5 | 1.304 | 0.00881 | -0.2367 | 148.0136
3 | 1.3577 | 0.00898 | -0.2364 | 151.1915
4 | 1.4629 | 0.0094 | -0.2353 | 155.6277
4.5 | 1.5089 | 0.00923 | -0.2333 | 163.4778
5 | 1.5582 | 0.00963 | -0.2321 | 161.8069
5.5 | 1.6058 | 0.01008 | -0.2306 | 159.3056
6 | 1.6508 | 0.01059 | -0.2286 | 155.8829
6.5 | 1.6906 | 0.01127 | -0.2257 | 150.0089
7 | 1.7257 | 0.01195 | -0.2219 | 144.41
7.5 | 1.7552 | 0.01283 | -0.2172 | 136.8044
8.5 | 1.8067 | 0.01526 | -0.2073 | 118.3945
9 | 1.8272 | 0.01693 | -0.202 | 107.9268
9.5 | 1.8451 | 0.01893 | -0.1966 | 97.4696
10 | 1.8568 | 0.02151 | -0.1908 | 86.3226
10.5 | 1.8655 | 0.02454 | -0.1851 | 76.0187
11 | 1.8689 | 0.02824 | -0.1794 | 66.1792
11.5 | 1.8725 | 0.03223 | -0.1742 | 58.098
12 | 1.8746 | 0.03669 | -0.1696 | 51.0929
12.5 | 1.8775 | 0.04145 | -0.1656 | 45.2955
13 | 1.8803 | 0.0465 | -0.1621 | 40.4366
13.5 | 1.8852 | 0.05165 | -0.1593 | 36.4995
14 | 1.8887 | 0.0572 | -0.1569 | 33.0192
14.5 | 1.8923 | 0.06302 | -0.1549 | 30.027
15 | 1.8942 | 0.06928 | -0.1533 | 27.3412
15.5 | 1.8933 | 0.07619 | -0.1522 | 24.8497
16 | 1.895 | 0.08292 | -0.1514 | 22.8534
16.5 | 1.8917 | 0.0906 | -0.1512 | 20.8797
17 | 1.8907 | 0.09805 | -0.1513 | 19.283
17.5 | 1.8815 | 0.10697 | -0.1521 | 17.589
18 | 1.8808 | 0.11449 | -0.153 | 16.4276
18.5 | 1.8738 | 0.12317 | -0.1547 | 15.2131
19 | 1.8654 | 0.13216 | -0.1571 | 14.1147
19.5 | 1.8636 | 0.14 | -0.1594 | 13.3114
20 | 1.8582 | 0.14855 | -0.1626 | 12.5089

## 35. Re 750k Mach 0.10 (1)
BIGFOIL.COM POLAR EXPORT
Joukowsky 12.00% thick 8.00% camber
Joukowsky 12.00% thick 8.00% camber |  |  |  | Cl Max: | 2.099 | at alpha= | 12 | deg
JavaFoil+Calcfoil stall+Eppler ext transition |  |  |  | L/D Max: | 151.882 | at alpha= | 2.5 | deg
Re: | 750000 |  |  | Cd Min: | 0.0051 | at alpha= | -5 | deg
Mach: | 0.1 |  |  | Cl=0 at alpha= | -9.2447 | deg
|  |  |  | @ Cl=0.1, Cd= | 0.038327
|  |  |  | @ Cl=0.4, Cd= | 0.013215
|  |  |  | @ Cl=0.6, Cd= | 0.0053276
alpha (deg) | Cl | Cd | Cm | Cl/Cd
-20 | -0.475 | 0.18913 | -0.103 | -2.511
-19.5 | -0.477 | 0.18007 | -0.105 | -2.651
-19 | -0.478 | 0.17076 | -0.106 | -2.801
-18.5 | -0.477 | 0.16392 | -0.106 | -2.91
-18 | -0.474 | 0.15355 | -0.108 | -3.086
-17.5 | -0.468 | 0.14637 | -0.109 | -3.2
-17 | -0.461 | 0.1384 | -0.11 | -3.328
-16.5 | -0.45 | 0.13039 | -0.111 | -3.453
-16 | -0.437 | 0.12314 | -0.113 | -3.551
-15.5 | -0.421 | 0.11627 | -0.113 | -3.624
-15 | -0.403 | 0.10922 | -0.115 | -3.688
-14.5 | -0.381 | 0.1033 | -0.116 | -3.691
-14 | -0.357 | 0.09709 | -0.118 | -3.676
-13.5 | -0.33 | 0.09122 | -0.12 | -3.614
-13 | -0.3 | 0.08525 | -0.123 | -3.518
-12.5 | -0.267 | 0.07983 | -0.125 | -3.348
-12 | -0.232 | 0.07469 | -0.128 | -3.106
-11.5 | -0.194 | 0.06963 | -0.131 | -2.788
-11 | -0.154 | 0.06492 | -0.134 | -2.376
-10.5 | -0.113 | 0.05977 | -0.139 | -1.882
-10 | -0.069 | 0.05522 | -0.143 | -1.247
-9.5 | -0.024 | 0.0503 | -0.148 | -0.469
-9 | 0.023 | 0.04576 | -0.153 | 0.512
-8.5 | 0.072 | 0.04105 | -0.159 | 1.756
-8 | 0.123 | 0.03609 | -0.166 | 3.397
-7.5 | 0.175 | 0.03129 | -0.173 | 5.593
-7 | 0.23 | 0.02641 | -0.18 | 8.69
-6.5 | 0.287 | 0.02163 | -0.188 | 13.261
-6 | 0.348 | 0.01687 | -0.197 | 20.623
-5.5 | 0.419 | 0.01188 | -0.21 | 35.303
-5 | 0.512 | 0.0051 | -0.229 | 100.385
-4.5 | 0.573 | 0.00521 | -0.229 | 110.129
-4 | 0.635 | 0.00548 | -0.229 | 115.936
-3.5 | 0.696 | 0.00573 | -0.229 | 121.486
-3 | 0.758 | 0.00599 | -0.23 | 126.433
-2.5 | 0.821 | 0.00637 | -0.23 | 128.89
-2 | 0.881 | 0.00688 | -0.23 | 127.982
-1.5 | 0.941 | 0.00852 | -0.23 | 110.529
-1 | 1.002 | 0.00905 | -0.23 | 110.665
-0.5 | 1.062 | 0.00972 | -0.23 | 109.272
0 | 1.121 | 0.0096 | -0.23 | 116.797
0.5 | 1.174 | 0.00963 | -0.23 | 121.926
1 | 1.232 | 0.00956 | -0.23 | 128.818
1.5 | 1.29 | 0.00913 | -0.23 | 141.315
2 | 1.348 | 0.00941 | -0.23 | 143.224
2.5 | 1.405 | 0.00925 | -0.229 | 151.882
3 | 1.462 | 0.01066 | -0.229 | 137.134
3.5 | 1.518 | 0.01103 | -0.229 | 137.604
4 | 1.574 | 0.01127 | -0.229 | 139.63
4.5 | 1.629 | 0.0112 | -0.229 | 145.449
5 | 1.683 | 0.0117 | -0.228 | 143.793
5.5 | 1.735 | 0.01229 | -0.228 | 141.209
6 | 1.785 | 0.01292 | -0.228 | 138.181
6.5 | 1.832 | 0.0136 | -0.228 | 134.699
7 | 1.877 | 0.01438 | -0.227 | 130.575
7.5 | 1.919 | 0.01524 | -0.227 | 125.945
8 | 1.959 | 0.01623 | -0.226 | 120.71
8.5 | 1.994 | 0.01736 | -0.226 | 114.841
9 | 2.025 | 0.01873 | -0.225 | 108.117
9.5 | 2.052 | 0.02048 | -0.225 | 100.184
10 | 2.061 | 0.02938 | -0.223 | 70.142
10.5 | 2.078 | 0.0311 | -0.222 | 66.832
11 | 2.091 | 0.0328 | -0.221 | 63.76
11.5 | 2.098 | 0.03457 | -0.221 | 60.695
12 | 2.099 | 0.03639 | -0.22 | 57.69
12.5 | 2.095 | 0.03843 | -0.219 | 54.523
13 | 2.086 | 0.04056 | -0.218 | 51.43
13.5 | 2.071 | 0.04278 | -0.218 | 48.415
14 | 2.05 | 0.04525 | -0.217 | 45.31
14.5 | 2.023 | 0.04794 | -0.216 | 42.195
15 | 1.99 | 0.05082 | -0.215 | 39.157
15.5 | 1.953 | 0.05395 | -0.214 | 36.192
16 | 1.911 | 0.05754 | -0.212 | 33.208
16.5 | 1.865 | 0.06134 | -0.211 | 30.405
17 | 1.815 | 0.06577 | -0.21 | 27.598

## 36. Re 750k Mach 0.10 (2)
BIGFOIL.COM POLAR EXPORT
Joukowsky 12.00% thick 8.00% camber
Joukowsky 12.00% thick 8.00% camber |  |  |  | Cl Max: | 1.8902 | at alpha= | 15 | deg
XFOIL ncrit=9 |  |  |  | L/D Max: | 162.954 | at alpha= | 4.5 | deg
Re: | 750000 |  |  | Cd Min: | 0.21711 | at alpha= | -20 | deg
Mach: | 0.1 |  |  | Cl=0 at alpha= | -8.6683 | deg
|  |  |  | @ Cl=0.1, Cd= | 0.013062
|  |  |  | @ Cl=0.4, Cd= | 0.0096559
|  |  |  | @ Cl=0.6, Cd= | 0.0086691
alpha (deg) | Cl | Cd | Cm | Cl/Cd
-20 | -0.3385 | 0.21711 | -0.0407 | -1.5591
-19.5 | -0.3288 | 0.21313 | -0.0413 | -1.5427
-19 | -0.3237 | 0.2097 | -0.0405 | -1.5436
-18.5 | -0.3116 | 0.20464 | -0.0424 | -1.5227
-18 | -0.288 | 0.19483 | -0.0511 | -1.4782
-17.5 | -0.2575 | 0.18801 | -0.0568 | -1.3696
-17 | -0.2274 | 0.18153 | -0.0633 | -1.2527
-16.5 | -0.2011 | 0.17463 | -0.0691 | -1.1516
-16 | -0.1815 | 0.16517 | -0.0769 | -1.0989
-15.5 | -0.1522 | 0.15829 | -0.0821 | -0.96153
-15 | -0.1216 | 0.15215 | -0.088 | -0.79921
-14.5 | -0.0968 | 0.14534 | -0.0933 | -0.66602
-14 | -0.081 | 0.13573 | -0.1005 | -0.59677
-13.5 | -0.0472 | 0.13002 | -0.1056 | -0.36302
-13 | -0.0136 | 0.12378 | -0.1123 | -0.10987
-12 | 0.0453 | 0.10836 | -0.1274 | 0.41805
-11.5 | 0.0806 | 0.10239 | -0.1342 | 0.78719
-10.5 | -0.1927 | 0.03804 | -0.1757 | -5.0657
-10 | 0.1335 | 0.07772 | -0.1542 | 1.7177
-9.5 | 0.1532 | 0.07364 | -0.1554 | 2.0804
-9 | -0.041 | 0.01577 | -0.2216 | -2.5999
-8.5 | 0.0208 | 0.01446 | -0.2244 | 1.4385
-8 | 0.082 | 0.01339 | -0.2265 | 6.124
-7.5 | 0.144 | 0.01226 | -0.2287 | 11.7455
-7 | 0.2053 | 0.01139 | -0.2303 | 18.0246
-6.5 | 0.2661 | 0.01079 | -0.2316 | 24.6617
-6 | 0.3271 | 0.01017 | -0.2328 | 32.1632
-5.5 | 0.3876 | 0.00972 | -0.2338 | 39.8765
-5 | 0.4476 | 0.00941 | -0.2345 | 47.5664
-4.5 | 0.5078 | 0.00904 | -0.2354 | 56.1726
-4 | 0.5676 | 0.0088 | -0.2361 | 64.5
-3.5 | 0.627 | 0.00856 | -0.2366 | 73.2477
-3 | 0.686 | 0.00842 | -0.2371 | 81.4727
-2.5 | 0.7448 | 0.00831 | -0.2375 | 89.627
-2 | 0.8035 | 0.0082 | -0.238 | 97.9878
-1.5 | 0.8615 | 0.00818 | -0.2382 | 105.3178
-1 | 0.919 | 0.00818 | -0.2384 | 112.3472
-0.5 | 0.9766 | 0.00818 | -0.2386 | 119.3888
0 | 1.0334 | 0.00826 | -0.2386 | 125.109
0.5 | 1.0899 | 0.00833 | -0.2386 | 130.8403
1 | 1.1461 | 0.00841 | -0.2386 | 136.2782
1.5 | 1.2017 | 0.00854 | -0.2384 | 140.7143
2 | 1.2565 | 0.00871 | -0.2381 | 144.2595
2.5 | 1.3109 | 0.00889 | -0.2377 | 147.4578
3 | 1.365 | 0.00906 | -0.2373 | 150.6623
3.5 | 1.4183 | 0.00927 | -0.2367 | 152.9989
4 | 1.4708 | 0.00948 | -0.2361 | 155.1477
4.5 | 1.5171 | 0.00931 | -0.2341 | 162.9538
5 | 1.5664 | 0.00973 | -0.2328 | 160.9866
5.5 | 1.614 | 0.01019 | -0.2312 | 158.3906
6 | 1.6584 | 0.01073 | -0.229 | 154.5573
6.5 | 1.6982 | 0.01139 | -0.226 | 149.0957
7 | 1.7309 | 0.01213 | -0.2216 | 142.6958
7.5 | 1.7608 | 0.01304 | -0.2169 | 135.0307
8 | 1.7873 | 0.0142 | -0.2118 | 125.8662
8.5 | 1.8113 | 0.01561 | -0.2067 | 116.0346
9 | 1.8323 | 0.01733 | -0.2014 | 105.7299
9.5 | 1.8488 | 0.01949 | -0.1958 | 94.8589
10 | 1.8592 | 0.02224 | -0.1899 | 83.5971
10.5 | 1.867 | 0.02544 | -0.1841 | 73.3884
11 | 1.8705 | 0.02924 | -0.1785 | 63.9706
11.5 | 1.8722 | 0.03354 | -0.1733 | 55.8199
12 | 1.8732 | 0.03828 | -0.1687 | 48.9342
12.5 | 1.8759 | 0.0432 | -0.1648 | 43.4236
13 | 1.8792 | 0.04839 | -0.1616 | 38.8345
13.5 | 1.8828 | 0.05384 | -0.1588 | 34.9703
14 | 1.885 | 0.05973 | -0.1565 | 31.5587
14.5 | 1.8881 | 0.06578 | -0.1546 | 28.7033
15 | 1.8902 | 0.07221 | -0.1532 | 26.1764
15.5 | 1.8893 | 0.07931 | -0.1522 | 23.8217
16 | 1.8882 | 0.08661 | -0.1516 | 21.8012
16.5 | 1.8857 | 0.09434 | -0.1516 | 19.9883
17 | 1.8822 | 0.10233 | -0.1519 | 18.3934
17.5 | 1.8748 | 0.11109 | -0.1529 | 16.8764
18 | 1.8723 | 0.11906 | -0.1542 | 15.7257
18.5 | 1.8618 | 0.12844 | -0.1563 | 14.4955
19 | 1.8576 | 0.13684 | -0.1587 | 13.575
19.5 | 1.8551 | 0.14494 | -0.1614 | 12.7991
20 | 1.8481 | 0.15387 | -0.165 | 12.0108

## 37. Re 750k Mach 0.25 (1)
BIGFOIL.COM POLAR EXPORT
Joukowsky 12.00% thick 8.00% camber
Joukowsky 12.00% thick 8.00% camber |  |  |  | Cl Max: | 2.085 | at alpha= | 11 | deg
JavaFoil+Calcfoil stall+Eppler ext transition |  |  |  | L/D Max: | 141.731 | at alpha= | 4.5 | deg
Re: | 750000 |  |  | Cd Min: | 0.00505 | at alpha= | -5 | deg
Mach: | 0.25 |  |  | Cl=0 at alpha= | -9.25 | deg
|  |  |  | @ Cl=0.1, Cd= | 0.041799
|  |  |  | @ Cl=0.4, Cd= | 0.016265
|  |  |  | @ Cl=0.6, Cd= | 0.0053089
alpha (deg) | Cl | Cd | Cm | Cl/Cd
-20 | -0.148 | 0.23663 | -0.102 | -0.625
-19.5 | -0.194 | 0.22593 | -0.1 | -0.858
-19 | -0.229 | 0.21864 | -0.098 | -1.047
-18.5 | -0.258 | 0.19964 | -0.098 | -1.293
-18 | -0.283 | 0.19115 | -0.097 | -1.478
-17.5 | -0.303 | 0.17761 | -0.096 | -1.705
-17 | -0.319 | 0.16185 | -0.097 | -1.971
-16.5 | -0.331 | 0.15104 | -0.099 | -2.189
-16 | -0.338 | 0.14223 | -0.104 | -2.376
-15.5 | -0.34 | 0.13161 | -0.105 | -2.586
-15 | -0.338 | 0.12134 | -0.109 | -2.786
-14.5 | -0.331 | 0.11309 | -0.111 | -2.924
-14 | -0.318 | 0.10546 | -0.113 | -3.02
-13.5 | -0.301 | 0.09871 | -0.114 | -3.052
-13 | -0.28 | 0.09203 | -0.116 | -3.038
-12.5 | -0.254 | 0.0855 | -0.119 | -2.966
-12 | -0.223 | 0.07985 | -0.122 | -2.795
-11.5 | -0.189 | 0.07415 | -0.126 | -2.548
-11 | -0.152 | 0.06865 | -0.131 | -2.209
-10.5 | -0.111 | 0.06363 | -0.134 | -1.75
-10 | -0.069 | 0.05902 | -0.138 | -1.162
-9.5 | -0.024 | 0.05385 | -0.144 | -0.438
-9 | 0.024 | 0.0493 | -0.149 | 0.477
-8.5 | 0.073 | 0.04443 | -0.156 | 1.634
-8 | 0.124 | 0.03946 | -0.163 | 3.135
-7.5 | 0.177 | 0.0346 | -0.171 | 5.109
-7 | 0.232 | 0.02974 | -0.179 | 7.798
-6.5 | 0.29 | 0.02476 | -0.187 | 11.698
-6 | 0.35 | 0.02006 | -0.195 | 17.466
-5.5 | 0.416 | 0.01505 | -0.205 | 27.655
-5 | 0.525 | 0.00505 | -0.235 | 104.026
-4.5 | 0.589 | 0.00526 | -0.236 | 112.002
-4 | 0.652 | 0.00554 | -0.236 | 117.782
-3.5 | 0.715 | 0.00579 | -0.236 | 123.615
-3 | 0.778 | 0.00605 | -0.236 | 128.69
-2.5 | 0.843 | 0.00651 | -0.236 | 129.458
-2 | 0.905 | 0.00699 | -0.236 | 129.469
-1.5 | 0.967 | 0.00874 | -0.236 | 110.66
-1 | 1.029 | 0.00938 | -0.236 | 109.753
-0.5 | 1.091 | 0.01004 | -0.236 | 108.711
0 | 1.152 | 0.00955 | -0.236 | 120.561
0.5 | 1.205 | 0.00954 | -0.236 | 126.369
1 | 1.265 | 0.00947 | -0.236 | 133.491
1.5 | 1.324 | 0.00947 | -0.236 | 139.808
2 | 1.383 | 0.01031 | -0.236 | 134.136
2.5 | 1.441 | 0.01067 | -0.236 | 135.071
3 | 1.499 | 0.01107 | -0.235 | 135.459
3.5 | 1.557 | 0.01137 | -0.235 | 136.929
4 | 1.614 | 0.0118 | -0.235 | 136.793
4.5 | 1.67 | 0.01178 | -0.235 | 141.731
5 | 1.725 | 0.01234 | -0.234 | 139.761
5.5 | 1.777 | 0.01299 | -0.234 | 136.788
6 | 1.827 | 0.01371 | -0.234 | 133.322
6.5 | 1.875 | 0.01451 | -0.233 | 129.239
7 | 1.919 | 0.01539 | -0.233 | 124.71
7.5 | 1.96 | 0.0164 | -0.233 | 119.519
8 | 1.996 | 0.01755 | -0.232 | 113.736
8.5 | 2.028 | 0.01896 | -0.232 | 106.979
9 | 2.055 | 0.02069 | -0.231 | 99.294
9.5 | 2.062 | 0.03013 | -0.229 | 68.441
10 | 2.076 | 0.03224 | -0.228 | 64.379
10.5 | 2.084 | 0.03421 | -0.227 | 60.91
11 | 2.085 | 0.03629 | -0.226 | 57.463
11.5 | 2.077 | 0.03846 | -0.226 | 54.01
12 | 2.061 | 0.0408 | -0.225 | 50.511
12.5 | 2.036 | 0.0433 | -0.224 | 47.019
13 | 2.002 | 0.04607 | -0.223 | 43.461
13.5 | 1.96 | 0.04913 | -0.222 | 39.898
14 | 1.908 | 0.05255 | -0.221 | 36.311
14.5 | 1.845 | 0.05637 | -0.219 | 32.727
15 | 1.773 | 0.06065 | -0.218 | 29.228
15.5 | 1.692 | 0.06578 | -0.216 | 25.716
16 | 1.602 | 0.0721 | -0.214 | 22.214

## 38. Re 750k Mach 0.25 (2)
BIGFOIL.COM POLAR EXPORT
Joukowsky 12.00% thick 8.00% camber
Joukowsky 12.00% thick 8.00% camber |  |  |  | Cl Max: | 1.8752 | at alpha= | 10.5 | deg
XFOIL ncrit=9 |  |  |  | L/D Max: | 155.391 | at alpha= | 5 | deg
Re: | 750000 |  |  | Cd Min: | 0.10889 | at alpha= | -12 | deg
Mach: | 0.25 |  |  | Cl=0 at alpha= | -8.4509 | deg
|  |  |  | @ Cl=0.1, Cd= | 0.10436
|  |  |  | @ Cl=0.4, Cd= | 0.010143
|  |  |  | @ Cl=0.6, Cd= | 0.0089474
alpha (deg) | Cl | Cd | Cm | Cl/Cd
-12 | 0.0731 | 0.10889 | -0.1346 | 0.67132
-11.5 | 0.1093 | 0.1028 | -0.1416 | 1.0632
-11 | 0.1222 | 0.09344 | -0.1504 | 1.3078
-10.5 | 0.1574 | 0.08964 | -0.1526 | 1.7559
-10 | 0.1828 | 0.08532 | -0.1554 | 2.1425
-9.5 | 0.1785 | 0.07607 | -0.1591 | 2.3465
-9 | -0.0544 | 0.03775 | -0.1804 | -1.4411
-8.5 | -0.0069 | 0.01827 | -0.2227 | -0.37767
-8 | 0.0634 | 0.01566 | -0.2291 | 4.0485
-7.5 | 0.1312 | 0.01373 | -0.233 | 9.5557
-7 | 0.1973 | 0.0126 | -0.2354 | 15.6587
-6.5 | 0.263 | 0.01147 | -0.2374 | 22.9294
-6 | 0.3269 | 0.01092 | -0.2385 | 29.9359
-5.5 | 0.3913 | 0.01021 | -0.2398 | 38.3252
-5 | 0.455 | 0.00972 | -0.2409 | 46.8107
-4.5 | 0.5181 | 0.00932 | -0.2417 | 55.5901
-4 | 0.5806 | 0.00901 | -0.2424 | 64.4395
-3.5 | 0.6426 | 0.00881 | -0.243 | 72.9398
-3 | 0.7041 | 0.00861 | -0.2435 | 81.777
-2.5 | 0.7653 | 0.0085 | -0.2439 | 90.0353
-1.5 | 0.8861 | 0.00839 | -0.2445 | 105.6138
-1 | 0.9459 | 0.00838 | -0.2447 | 112.8759
-0.5 | 1.0049 | 0.00847 | -0.2446 | 118.6423
0 | 1.064 | 0.00848 | -0.2447 | 125.4717
0.5 | 1.1224 | 0.00858 | -0.2446 | 130.8159
1 | 1.18 | 0.00872 | -0.2444 | 135.3211
1.5 | 1.237 | 0.00889 | -0.244 | 139.1451
2 | 1.294 | 0.00904 | -0.2436 | 143.1416
3 | 1.4052 | 0.00947 | -0.2424 | 148.3844
3.5 | 1.4593 | 0.00973 | -0.2414 | 149.9794
4 | 1.5124 | 0.01002 | -0.2403 | 150.9381
4.5 | 1.5649 | 0.01021 | -0.2391 | 153.2713
5 | 1.6083 | 0.01035 | -0.2359 | 155.3913
5.5 | 1.6548 | 0.01088 | -0.2334 | 152.0956
6 | 1.6949 | 0.01148 | -0.2297 | 147.6394
6.5 | 1.7282 | 0.01229 | -0.2248 | 140.6184
7 | 1.7603 | 0.01324 | -0.22 | 132.9532
7.5 | 1.7879 | 0.01449 | -0.2146 | 123.3885
8 | 1.8134 | 0.016 | -0.2092 | 113.3375
8.5 | 1.836 | 0.01784 | -0.2036 | 102.9148
9 | 1.8534 | 0.02016 | -0.1978 | 91.9345
9.5 | 1.8669 | 0.02297 | -0.1919 | 81.2756
10 | 1.8725 | 0.02659 | -0.1857 | 70.4212
10.5 | 1.8752 | 0.0308 | -0.1798 | 60.8831
11 | 1.8745 | 0.0357 | -0.1744 | 52.507
11.5 | 1.8716 | 0.04125 | -0.1696 | 45.3721
12.5 | 1.8689 | 0.05332 | -0.1623 | 35.0506
13 | 1.869 | 0.05977 | -0.1596 | 31.2699
13.5 | 1.8696 | 0.06651 | -0.1575 | 28.1101
14 | 1.8695 | 0.0736 | -0.1558 | 25.4008
14.5 | 1.8677 | 0.08124 | -0.1547 | 22.9899
15 | 1.8627 | 0.08956 | -0.1542 | 20.7983
15.5 | 1.8611 | 0.09763 | -0.1541 | 19.0628

## 39. Re 750k Mach 0.50 (1)
BIGFOIL.COM POLAR EXPORT
Joukowsky 12.00% thick 8.00% camber
Joukowsky 12.00% thick 8.00% camber |  |  |  | Cl Max: | 2.091 | at alpha= | 8 | deg
JavaFoil+Calcfoil stall+Eppler ext transition |  |  |  | L/D Max: | 133.765 | at alpha= | -3 | deg
Re: | 750000 |  |  | Cd Min: | 0.006 | at alpha= | -3.5 | deg
Mach: | 0.5 |  |  | Cl=0 at alpha= | -9.25 | deg
|  |  |  | @ Cl=0.1, Cd= | 0.05728
|  |  |  | @ Cl=0.4, Cd= | 0.02922
|  |  |  | @ Cl=0.6, Cd= | 0.016623
alpha (deg) | Cl | Cd | Cm | Cl/Cd
-20 | -1.217 | 0.21223 | -0.145 | -5.735
-19.5 | -1.159 | 0.20438 | -0.142 | -5.671
-19 | -1.103 | 0.20124 | -0.142 | -5.481
-18.5 | -0.55 | 0.19656 | -0.143 | -2.8
-18 | -0.52 | 0.18351 | -0.143 | -2.833
-17.5 | -0.489 | 0.18232 | -0.139 | -2.68
-17 | -0.458 | 0.17759 | -0.139 | -2.581
-16.5 | -0.428 | 0.17331 | -0.139 | -2.47
-16 | -0.397 | 0.16364 | -0.136 | -2.428
-15.5 | -0.367 | 0.15674 | -0.136 | -2.344
-15 | -0.337 | 0.15801 | -0.136 | -2.136
-14.5 | -0.307 | 0.1522 | -0.132 | -2.018
-14 | -0.278 | 0.1411 | -0.132 | -1.967
-13.5 | -0.248 | 0.13712 | -0.132 | -1.808
-13 | -0.218 | 0.1332 | -0.128 | -1.637
-12.5 | -0.189 | 0.12921 | -0.128 | -1.461
-12 | -0.159 | 0.12209 | -0.123 | -1.305
-11.5 | -0.13 | 0.11756 | -0.123 | -1.107
-11 | -0.101 | 0.11112 | -0.124 | -0.91
-10.5 | -0.072 | 0.10667 | -0.118 | -0.676
-10 | -0.043 | 0.09897 | -0.115 | -0.437
-9.5 | -0.014 | 0.0737 | -0.115 | -0.197
-9 | 0.014 | 0.07277 | -0.109 | 0.194
-8.5 | 0.062 | 0.06256 | -0.115 | 0.99
-8 | 0.119 | 0.05464 | -0.133 | 2.18
-7.5 | 0.178 | 0.04846 | -0.147 | 3.672
-7 | 0.238 | 0.04274 | -0.162 | 5.579
-6.5 | 0.301 | 0.03712 | -0.176 | 8.113
-6 | 0.366 | 0.03183 | -0.188 | 11.508
-5.5 | 0.434 | 0.02661 | -0.2 | 16.317
-5 | 0.505 | 0.0219 | -0.211 | 23.053
-4.5 | 0.579 | 0.01765 | -0.222 | 32.825
-4 | 0.662 | 0.01359 | -0.234 | 48.742
-3.5 | 0.798 | 0.006 | -0.264 | 132.938
-3 | 0.869 | 0.0065 | -0.264 | 133.765
-2.5 | 0.943 | 0.00707 | -0.264 | 133.411
-2 | 1.012 | 0.00927 | -0.264 | 109.206
-1.5 | 1.082 | 0.00927 | -0.264 | 116.695
-1 | 1.151 | 0.00926 | -0.263 | 124.311
-0.5 | 1.22 | 0.00926 | -0.263 | 131.81
0 | 1.284 | 0.01055 | -0.263 | 121.726
0.5 | 1.339 | 0.01104 | -0.263 | 121.32
1 | 1.405 | 0.01147 | -0.263 | 122.474
1.5 | 1.47 | 0.01166 | -0.263 | 126.056
2 | 1.534 | 0.01216 | -0.262 | 126.089
2.5 | 1.597 | 0.01273 | -0.262 | 125.434
3 | 1.66 | 0.01324 | -0.262 | 125.404
3.5 | 1.722 | 0.01391 | -0.262 | 123.816
4 | 1.783 | 0.01466 | -0.261 | 121.579
4.5 | 1.843 | 0.01549 | -0.261 | 118.988
5 | 1.901 | 0.0164 | -0.26 | 115.868
5.5 | 1.953 | 0.01709 | -0.26 | 114.278
6 | 2 | 0.01837 | -0.259 | 108.865
6.5 | 2.04 | 0.01987 | -0.259 | 102.66
7 | 2.071 | 0.02168 | -0.258 | 95.533
7.5 | 2.089 | 0.02402 | -0.257 | 86.996
8 | 2.091 | 0.02739 | -0.256 | 76.323
8.5 | 2.049 | 0.04093 | -0.253 | 50.048
9 | 1.981 | 0.04516 | -0.251 | 43.856
9.5 | 1.809 | 0.05049 | -0.25 | 35.837
10 | 1.023 | 0.08026 | -0.102 | 12.745
10.5 | 1.047 | 0.10233 | -0.102 | 10.236
11 | 1.073 | 0.11752 | -0.112 | 9.132
11.5 | 1.099 | 0.12153 | -0.117 | 9.04
12 | 1.124 | 0.13043 | -0.122 | 8.617
12.5 | 1.149 | 0.13957 | -0.127 | 8.235
13 | 1.175 | 0.14565 | -0.131 | 8.067

## 40. Re 750k Mach 0.50 (2)
BIGFOIL.COM POLAR EXPORT
Joukowsky 12.00% thick 8.00% camber
Joukowsky 12.00% thick 8.00% camber |  |  |  | Cl Max: | 1.9284 | at alpha= | 9 | deg
XFOIL ncrit=9 |  |  |  | L/D Max: | 132.303 | at alpha= | 2.5 | deg
Re: | 750000 |  |  | Cd Min: | 0.23984 | at alpha= | -20 | deg
Mach: | 0.5 |  |  | Cl=0 at alpha= | -14.6321 | deg
|  |  |  | @ Cl=0.1, Cd= | 0.12877
|  |  |  | @ Cl=0.4, Cd= | 0.014451
|  |  |  | @ Cl=0.6, Cd= | 0.010892
alpha (deg) | Cl | Cd | Cm | Cl/Cd
-20 | -0.3623 | 0.23984 | -0.0423 | -1.5106
-19.5 | -0.3319 | 0.23211 | -0.0492 | -1.4299
-19 | -0.2951 | 0.22322 | -0.0582 | -1.322
-18.5 | -0.2605 | 0.21344 | -0.0673 | -1.2205
-17.5 | -0.192 | 0.19661 | -0.0829 | -0.97655
-17 | -0.1552 | 0.18857 | -0.0913 | -0.82304
-16.5 | -0.1246 | 0.18015 | -0.0983 | -0.69165
-16 | -0.0955 | 0.17118 | -0.1068 | -0.55789
-15.5 | -0.0573 | 0.16361 | -0.1135 | -0.35022
-15 | -0.022 | 0.1563 | -0.1207 | -0.14075
-14.5 | 0.0079 | 0.14744 | -0.1295 | 0.053581
-14 | 0.0449 | 0.13913 | -0.1377 | 0.32272
-13.5 | 0.0816 | 0.13269 | -0.1439 | 0.61497
-13 | 0.1174 | 0.12506 | -0.1522 | 0.93875
-12.5 | 0.1387 | 0.11764 | -0.1592 | 1.179
-12 | 0.1754 | 0.11205 | -0.1628 | 1.5654
-11.5 | 0.2042 | 0.10633 | -0.1672 | 1.9204
-11 | 0.2126 | 0.09967 | -0.1714 | 2.133
-10.5 | 0.2393 | 0.0947 | -0.1723 | 2.5269
-10 | 0.2648 | 0.09052 | -0.1739 | 2.9253
-9.5 | 0.2717 | 0.08431 | -0.1775 | 3.2226
-9 | 0.2831 | 0.07732 | -0.179 | 3.6614
-8.5 | 0.3146 | 0.075 | -0.1789 | 4.1947
-8 | 0.3273 | 0.0697 | -0.1802 | 4.6958
-7.5 | 0.3359 | 0.06402 | -0.1818 | 5.2468
-7 | 0.3423 | 0.05858 | -0.1829 | 5.8433
-6.5 | 0.3277 | 0.05134 | -0.184 | 6.3829
-6 | 0.3259 | 0.04623 | -0.1854 | 7.0495
-5.5 | 0.3741 | 0.01515 | -0.2571 | 24.6931
-5 | 0.4656 | 0.01268 | -0.2639 | 36.7192
-4.5 | 0.548 | 0.0114 | -0.2669 | 48.0702
-4 | 0.6268 | 0.01063 | -0.2686 | 58.9652
-3.5 | 0.7024 | 0.01014 | -0.2695 | 69.2702
-3 | 0.7761 | 0.00982 | -0.2701 | 79.0326
-2.5 | 0.8483 | 0.00965 | -0.2705 | 87.9067
-2 | 0.9195 | 0.0095 | -0.2708 | 96.7895
-1.5 | 0.9891 | 0.00947 | -0.2708 | 104.4456
-1 | 1.0574 | 0.00953 | -0.2706 | 110.9549
-0.5 | 1.1248 | 0.00964 | -0.2702 | 116.6805
0 | 1.1908 | 0.00977 | -0.2695 | 121.8833
0.5 | 1.2557 | 0.00996 | -0.2686 | 126.0743
1 | 1.3191 | 0.0102 | -0.2674 | 129.3235
1.5 | 1.3805 | 0.01051 | -0.2657 | 131.3511
2 | 1.4392 | 0.01088 | -0.2635 | 132.2794
2.5 | 1.4937 | 0.01129 | -0.2604 | 132.3029
3 | 1.5438 | 0.01177 | -0.2564 | 131.164
3.5 | 1.5931 | 0.01237 | -0.2523 | 128.7874
4 | 1.6407 | 0.01311 | -0.2479 | 125.1487
4.5 | 1.6865 | 0.014 | -0.2433 | 120.4643
5 | 1.731 | 0.01503 | -0.2386 | 115.1697
5.5 | 1.7677 | 0.01597 | -0.2327 | 110.6888
6 | 1.804 | 0.01769 | -0.2269 | 101.9785
6.5 | 1.8398 | 0.01962 | -0.2213 | 93.7717
7 | 1.8684 | 0.02212 | -0.2151 | 84.4665
7.5 | 1.8923 | 0.02515 | -0.2088 | 75.2406
8 | 1.9096 | 0.02891 | -0.2023 | 66.0533
8.5 | 1.9218 | 0.03341 | -0.196 | 57.5217
9 | 1.9284 | 0.03874 | -0.1901 | 49.778
9.5 | 1.9272 | 0.04517 | -0.1845 | 42.6655
10 | 1.9165 | 0.05296 | -0.1796 | 36.1877
10.5 | 1.9014 | 0.06174 | -0.1755 | 30.7969
11 | 1.8821 | 0.07158 | -0.1726 | 26.2937
11.5 | 1.8644 | 0.08183 | -0.1707 | 22.7838
12 | 1.8484 | 0.09238 | -0.1697 | 20.0087
12.5 | 1.8358 | 0.10296 | -0.1696 | 17.8302
13 | 1.825 | 0.11365 | -0.1703 | 16.0581
13.5 | 1.8161 | 0.12437 | -0.1718 | 14.6024
14 | 1.8101 | 0.13489 | -0.174 | 13.4191

## 41. Re 1M Mach 0.00 (1)
BIGFOIL.COM POLAR EXPORT
Joukowsky 12.00% thick 8.00% camber
Joukowsky 12.00% thick 8.00% camber |  |  |  | Cl Max: | 2.107 | at alpha= | 12 | deg
JavaFoil+Calcfoil stall+Eppler ext transition |  |  |  | L/D Max: | 161.909 | at alpha= | 3 | deg
Re: | 1000000 |  |  | Cd Min: | 0.00461 | at alpha= | -5.5 | deg
Mach: | 0 |  |  | Cl=0 at alpha= | -9.25 | deg
|  |  |  | @ Cl=0.1, Cd= | 0.034535
|  |  |  | @ Cl=0.4, Cd= | 0.0089713
|  |  |  | @ Cl=0.6, Cd= | 0.0050589
alpha (deg) | Cl | Cd | Cm | Cl/Cd
-20 | -0.507 | 0.17913 | -0.109 | -2.833
-19.5 | -0.507 | 0.17121 | -0.111 | -2.962
-19 | -0.505 | 0.16124 | -0.111 | -3.131
-18.5 | -0.501 | 0.15332 | -0.113 | -3.268
-18 | -0.495 | 0.14661 | -0.114 | -3.378
-17.5 | -0.487 | 0.13826 | -0.115 | -3.524
-17 | -0.477 | 0.13129 | -0.116 | -3.633
-16.5 | -0.464 | 0.12441 | -0.116 | -3.731
-16 | -0.449 | 0.1172 | -0.119 | -3.834
-15.5 | -0.431 | 0.11117 | -0.12 | -3.881
-15 | -0.411 | 0.1041 | -0.122 | -3.949
-14.5 | -0.388 | 0.09851 | -0.123 | -3.939
-14 | -0.362 | 0.09254 | -0.125 | -3.915
-13.5 | -0.334 | 0.08695 | -0.127 | -3.841
-13 | -0.303 | 0.08118 | -0.13 | -3.735
-12.5 | -0.27 | 0.07594 | -0.132 | -3.553
-12 | -0.234 | 0.07081 | -0.135 | -3.302
-11.5 | -0.196 | 0.06576 | -0.139 | -2.974
-11 | -0.155 | 0.06115 | -0.141 | -2.539
-10.5 | -0.113 | 0.056 | -0.146 | -2.021
-10 | -0.069 | 0.05138 | -0.15 | -1.349
-9.5 | -0.024 | 0.0464 | -0.155 | -0.511
-9 | 0.024 | 0.04189 | -0.16 | 0.563
-8.5 | 0.073 | 0.03715 | -0.166 | 1.954
-8 | 0.124 | 0.03221 | -0.172 | 3.836
-7.5 | 0.177 | 0.02752 | -0.179 | 6.415
-7 | 0.232 | 0.0226 | -0.186 | 10.26
-6.5 | 0.291 | 0.0178 | -0.194 | 16.327
-6 | 0.355 | 0.01306 | -0.205 | 27.204
-5.5 | 0.448 | 0.00461 | -0.228 | 97.225
-5 | 0.51 | 0.00479 | -0.228 | 106.393
-4.5 | 0.571 | 0.00494 | -0.228 | 115.573
-4 | 0.632 | 0.00519 | -0.228 | 121.778
-3.5 | 0.693 | 0.00544 | -0.228 | 127.477
-3 | 0.754 | 0.00568 | -0.228 | 132.714
-2.5 | 0.816 | 0.00603 | -0.229 | 135.352
-2 | 0.877 | 0.00652 | -0.229 | 134.411
-1.5 | 0.937 | 0.00803 | -0.229 | 116.69
-1 | 0.997 | 0.00852 | -0.229 | 116.932
-0.5 | 1.057 | 0.00913 | -0.229 | 115.709
0 | 1.117 | 0.00978 | -0.229 | 114.213
0.5 | 1.169 | 0.00946 | -0.229 | 123.516
1 | 1.227 | 0.00941 | -0.229 | 130.358
1.5 | 1.284 | 0.00898 | -0.229 | 143.029
2 | 1.342 | 0.00927 | -0.229 | 144.745
2.5 | 1.399 | 0.00913 | -0.228 | 153.135
3 | 1.456 | 0.00899 | -0.228 | 161.909
3.5 | 1.512 | 0.01041 | -0.228 | 145.216
4 | 1.567 | 0.01064 | -0.228 | 147.339
4.5 | 1.622 | 0.01056 | -0.228 | 153.64
5 | 1.677 | 0.01103 | -0.228 | 151.944
5.5 | 1.729 | 0.01159 | -0.227 | 149.115
6 | 1.778 | 0.0122 | -0.227 | 145.794
6.5 | 1.826 | 0.01288 | -0.227 | 141.812
7 | 1.871 | 0.01362 | -0.226 | 137.383
7.5 | 1.914 | 0.01445 | -0.226 | 132.43
8 | 1.953 | 0.01541 | -0.226 | 126.787
8.5 | 1.989 | 0.01651 | -0.225 | 120.439
9 | 2.021 | 0.01789 | -0.225 | 112.99
9.5 | 2.048 | 0.01968 | -0.224 | 104.065
10 | 2.06 | 0.0273 | -0.222 | 75.471
10.5 | 2.079 | 0.02888 | -0.221 | 71.999
11 | 2.094 | 0.03049 | -0.221 | 68.687
11.5 | 2.103 | 0.03208 | -0.22 | 65.553
12 | 2.107 | 0.03378 | -0.22 | 62.375
12.5 | 2.106 | 0.03559 | -0.219 | 59.17
13 | 2.099 | 0.03744 | -0.218 | 56.074
13.5 | 2.088 | 0.03953 | -0.217 | 52.833
14 | 2.072 | 0.04165 | -0.216 | 49.747
14.5 | 2.049 | 0.044 | -0.216 | 46.563
15 | 2.021 | 0.04655 | -0.215 | 43.419
15.5 | 1.989 | 0.04929 | -0.214 | 40.348
16 | 1.953 | 0.05236 | -0.213 | 37.294
16.5 | 1.913 | 0.05569 | -0.211 | 34.345
17 | 1.87 | 0.05929 | -0.21 | 31.532

## 42. Re 1M Mach 0.00 (2)
BIGFOIL.COM POLAR EXPORT
Joukowsky 12.00% thick 8.00% camber
Joukowsky 12.00% thick 8.00% camber |  |  |  | Cl Max: | 1.9345 | at alpha= | 16 | deg
XFOIL ncrit=9 |  |  |  | L/D Max: | 175.482 | at alpha= | 5 | deg
Re: | 1000000 |  |  | Cd Min: | 0.21736 | at alpha= | -20 | deg
Mach: | 0 |  |  | Cl=0 at alpha= | -8.7492 | deg
|  |  |  | @ Cl=0.1, Cd= | 0.011074
|  |  |  | @ Cl=0.4, Cd= | 0.0085991
|  |  |  | @ Cl=0.6, Cd= | 0.007795
alpha (deg) | Cl | Cd | Cm | Cl/Cd
-20 | -0.3388 | 0.21736 | -0.0397 | -1.5587
-19.5 | -0.331 | 0.2131 | -0.0401 | -1.5533
-19 | -0.325 | 0.20633 | -0.0418 | -1.5751
-18.5 | -0.2994 | 0.19833 | -0.0484 | -1.5096
-18 | -0.2701 | 0.19214 | -0.0546 | -1.4057
-17.5 | -0.241 | 0.18568 | -0.061 | -1.2979
-17 | -0.2149 | 0.17845 | -0.0671 | -1.2043
-16.5 | -0.1979 | 0.1683 | -0.074 | -1.1759
-16 | -0.169 | 0.16249 | -0.079 | -1.0401
-15.5 | -0.1401 | 0.15649 | -0.0847 | -0.89526
-15 | -0.1132 | 0.1497 | -0.0906 | -0.75618
-14.5 | -0.1002 | 0.13996 | -0.0964 | -0.71592
-14 | -0.0694 | 0.1341 | -0.1019 | -0.51752
-13.5 | -0.0361 | 0.12786 | -0.1086 | -0.28234
-12 | -0.1974 | 0.05277 | -0.1657 | -3.7408
-11.5 | -0.2463 | 0.04297 | -0.17 | -5.7319
-11 | -0.2695 | 0.03068 | -0.1863 | -8.7842
-10.5 | -0.215 | 0.01886 | -0.2112 | -11.3998
-10 | -0.1528 | 0.01628 | -0.2173 | -9.3857
-9.5 | -0.0907 | 0.0141 | -0.222 | -6.4326
-9 | -0.0307 | 0.01311 | -0.2241 | -2.3417
-8.5 | 0.0305 | 0.01192 | -0.2265 | 2.5587
-8 | 0.0908 | 0.01117 | -0.228 | 8.1289
-7 | 0.2112 | 0.00992 | -0.2306 | 21.2903
-6.5 | 0.2715 | 0.00938 | -0.2318 | 28.9446
-6 | 0.3308 | 0.00907 | -0.2325 | 36.4719
-5.5 | 0.3908 | 0.00865 | -0.2335 | 45.1792
-5 | 0.4505 | 0.00832 | -0.2343 | 54.1466
-4.5 | 0.51 | 0.00807 | -0.235 | 63.197
-4 | 0.5688 | 0.00789 | -0.2356 | 72.0913
-3.5 | 0.6279 | 0.00771 | -0.2361 | 81.4397
-3 | 0.6863 | 0.00761 | -0.2366 | 90.184
-2.5 | 0.7447 | 0.00751 | -0.237 | 99.1611
-2 | 0.8028 | 0.00746 | -0.2373 | 107.6139
-1.5 | 0.8601 | 0.00747 | -0.2375 | 115.1406
-1 | 0.9179 | 0.00743 | -0.2378 | 123.5397
-0.5 | 0.975 | 0.00746 | -0.238 | 130.6971
0 | 1.0313 | 0.00754 | -0.238 | 136.7772
0.5 | 1.0878 | 0.0076 | -0.2381 | 143.1316
1 | 1.1439 | 0.00768 | -0.2381 | 148.9453
1.5 | 1.1992 | 0.00782 | -0.238 | 153.3504
2 | 1.2536 | 0.00799 | -0.2377 | 156.8961
2.5 | 1.3083 | 0.00814 | -0.2375 | 160.7248
3 | 1.3623 | 0.00832 | -0.2371 | 163.738
3.5 | 1.4155 | 0.00853 | -0.2367 | 165.9437
4 | 1.4679 | 0.00875 | -0.2361 | 167.76
4.5 | 1.5197 | 0.00897 | -0.2355 | 169.4203
5 | 1.5653 | 0.00892 | -0.2335 | 175.4821
5.5 | 1.613 | 0.00938 | -0.232 | 171.9616
6 | 1.6572 | 0.00996 | -0.23 | 166.3855
6.5 | 1.6991 | 0.01059 | -0.2275 | 160.4438
7 | 1.7338 | 0.01133 | -0.2236 | 153.0274
7.5 | 1.7633 | 0.01223 | -0.2189 | 144.1783
8 | 1.7905 | 0.01334 | -0.214 | 134.2204
8.5 | 1.8148 | 0.01469 | -0.2089 | 123.5398
9 | 1.8351 | 0.01638 | -0.2035 | 112.033
9.5 | 1.8496 | 0.01857 | -0.1976 | 99.6015
10 | 1.862 | 0.02109 | -0.1919 | 88.2883
10.5 | 1.8698 | 0.02417 | -0.186 | 77.3604
11 | 1.8762 | 0.02761 | -0.1805 | 67.9536
11.5 | 1.8813 | 0.03144 | -0.1755 | 59.8378
12 | 1.8877 | 0.03546 | -0.1711 | 53.2346
12.5 | 1.8952 | 0.03967 | -0.1673 | 47.7741
13 | 1.9025 | 0.04415 | -0.164 | 43.0917
13.5 | 1.9092 | 0.04897 | -0.161 | 38.9871
14 | 1.9165 | 0.05393 | -0.1585 | 35.5368
14.5 | 1.923 | 0.05925 | -0.1564 | 32.4557
15 | 1.9286 | 0.06488 | -0.1547 | 29.7256
15.5 | 1.9306 | 0.07118 | -0.1532 | 27.1228
16 | 1.9345 | 0.07744 | -0.1522 | 24.9806
16.5 | 1.9331 | 0.08462 | -0.1516 | 22.8445
17 | 1.9345 | 0.09151 | -0.1513 | 21.1398
17.5 | 1.9271 | 0.09993 | -0.1516 | 19.2845
18 | 1.9276 | 0.1072 | -0.1522 | 17.9813
18.5 | 1.924 | 0.11524 | -0.1534 | 16.6956
19 | 1.9119 | 0.1248 | -0.1554 | 15.3197
19.5 | 1.911 | 0.13231 | -0.1573 | 14.4434
20 | 1.9079 | 0.14022 | -0.1597 | 13.6065

## 43. Re 1M Mach 0.10 (1)
BIGFOIL.COM POLAR EXPORT
Joukowsky 12.00% thick 8.00% camber
Joukowsky 12.00% thick 8.00% camber |  |  |  | Cl Max: | 2.104 | at alpha= | 12 | deg
JavaFoil+Calcfoil stall+Eppler ext transition |  |  |  | L/D Max: | 161.675 | at alpha= | 3 | deg
Re: | 1000000 |  |  | Cd Min: | 0.00462 | at alpha= | -5.5 | deg
Mach: | 0.1 |  |  | Cl=0 at alpha= | -9.25 | deg
|  |  |  | @ Cl=0.1, Cd= | 0.035226
|  |  |  | @ Cl=0.4, Cd= | 0.0094253
|  |  |  | @ Cl=0.6, Cd= | 0.0050589
alpha (deg) | Cl | Cd | Cm | Cl/Cd
-20 | -0.476 | 0.18329 | -0.107 | -2.595
-19.5 | -0.478 | 0.17426 | -0.109 | -2.743
-19 | -0.479 | 0.16674 | -0.11 | -2.872
-18.5 | -0.478 | 0.1573 | -0.111 | -3.036
-18 | -0.475 | 0.14934 | -0.112 | -3.178
-17.5 | -0.469 | 0.14161 | -0.113 | -3.313
-17 | -0.461 | 0.13367 | -0.115 | -3.451
-16.5 | -0.451 | 0.12629 | -0.116 | -3.571
-16 | -0.438 | 0.1187 | -0.118 | -3.691
-15.5 | -0.422 | 0.11237 | -0.118 | -3.757
-15 | -0.404 | 0.10574 | -0.12 | -3.818
-14.5 | -0.382 | 0.09991 | -0.122 | -3.825
-14 | -0.358 | 0.09371 | -0.124 | -3.818
-13.5 | -0.331 | 0.08797 | -0.126 | -3.759
-13 | -0.301 | 0.0822 | -0.129 | -3.66
-12.5 | -0.268 | 0.07688 | -0.131 | -3.489
-12 | -0.233 | 0.07166 | -0.134 | -3.249
-11.5 | -0.195 | 0.06669 | -0.138 | -2.923
-11 | -0.155 | 0.06193 | -0.141 | -2.502
-10.5 | -0.113 | 0.05678 | -0.145 | -1.992
-10 | -0.069 | 0.05212 | -0.149 | -1.329
-9.5 | -0.024 | 0.04707 | -0.155 | -0.504
-9 | 0.024 | 0.0426 | -0.16 | 0.554
-8.5 | 0.073 | 0.03782 | -0.165 | 1.922
-8 | 0.124 | 0.03292 | -0.172 | 3.758
-7.5 | 0.177 | 0.02815 | -0.179 | 6.282
-7 | 0.232 | 0.02333 | -0.186 | 9.954
-6.5 | 0.291 | 0.01856 | -0.194 | 15.668
-6 | 0.355 | 0.01375 | -0.204 | 25.786
-5.5 | 0.45 | 0.00462 | -0.229 | 97.519
-5 | 0.512 | 0.00485 | -0.229 | 105.658
-4.5 | 0.573 | 0.00495 | -0.229 | 115.921
-4 | 0.635 | 0.0052 | -0.229 | 122.073
-3.5 | 0.696 | 0.00545 | -0.229 | 127.893
-3 | 0.758 | 0.00569 | -0.23 | 133.155
-2.5 | 0.821 | 0.00605 | -0.23 | 135.723
-2 | 0.881 | 0.00654 | -0.23 | 134.737
-1.5 | 0.941 | 0.00806 | -0.23 | 116.768
-1 | 1.002 | 0.00856 | -0.23 | 116.982
-0.5 | 1.062 | 0.00918 | -0.23 | 115.688
0 | 1.122 | 0.00986 | -0.23 | 113.869
0.5 | 1.174 | 0.00952 | -0.23 | 123.3
1 | 1.233 | 0.00947 | -0.23 | 130.195
1.5 | 1.291 | 0.00904 | -0.23 | 142.793
2 | 1.348 | 0.0089 | -0.23 | 151.519
2.5 | 1.406 | 0.00919 | -0.23 | 152.884
3 | 1.462 | 0.00905 | -0.229 | 161.675
3.5 | 1.519 | 0.0105 | -0.229 | 144.584
4 | 1.575 | 0.01073 | -0.229 | 146.752
4.5 | 1.63 | 0.01065 | -0.229 | 153.037
5 | 1.684 | 0.01114 | -0.229 | 151.149
5.5 | 1.736 | 0.01171 | -0.228 | 148.306
6 | 1.786 | 0.01233 | -0.228 | 144.867
6.5 | 1.834 | 0.01303 | -0.228 | 140.806
7 | 1.879 | 0.01378 | -0.227 | 136.399
7.5 | 1.921 | 0.01464 | -0.227 | 131.249
8 | 1.961 | 0.01563 | -0.227 | 125.44
8.5 | 1.996 | 0.01678 | -0.226 | 118.924
9 | 2.027 | 0.0182 | -0.226 | 111.371
9.5 | 2.053 | 0.02012 | -0.225 | 102.043
10 | 2.064 | 0.02777 | -0.223 | 74.329
10.5 | 2.082 | 0.02937 | -0.222 | 70.888
11 | 2.095 | 0.03102 | -0.222 | 67.54
11.5 | 2.102 | 0.0327 | -0.221 | 64.284
12 | 2.104 | 0.03439 | -0.22 | 61.169
12.5 | 2.099 | 0.03629 | -0.22 | 57.852
13 | 2.09 | 0.03827 | -0.219 | 54.622
13.5 | 2.076 | 0.04036 | -0.218 | 51.43
14 | 2.055 | 0.04268 | -0.217 | 48.153
14.5 | 2.028 | 0.04519 | -0.216 | 44.873
15 | 1.995 | 0.04782 | -0.215 | 41.721
15.5 | 1.958 | 0.05077 | -0.214 | 38.567
16 | 1.917 | 0.05407 | -0.213 | 35.451
16.5 | 1.871 | 0.05752 | -0.212 | 32.537
17 | 1.822 | 0.06158 | -0.211 | 29.59

## 44. Re 1M Mach 0.10 (2)
BIGFOIL.COM POLAR EXPORT
Joukowsky 12.00% thick 8.00% camber
Joukowsky 12.00% thick 8.00% camber |  |  |  | Cl Max: | 1.9286 | at alpha= | 16 | deg
XFOIL ncrit=9 |  |  |  | L/D Max: | 174.446 | at alpha= | 5 | deg
Re: | 1000000 |  |  | Cd Min: | 0.14558 | at alpha= | 20 | deg
Mach: | 0.1 |  |  | Cl=0 at alpha= | -8.7178 | deg
|  |  |  | @ Cl=0.1, Cd= | 0.011251
|  |  |  | @ Cl=0.4, Cd= | 0.0086569
|  |  |  | @ Cl=0.6, Cd= | 0.0078433
alpha (deg) | Cl | Cd | Cm | Cl/Cd
-11.5 | -0.1777 | 0.04961 | -0.1686 | -3.5819
-11 | -0.2366 | 0.03856 | -0.1753 | -6.1359
-10.5 | -0.2285 | 0.02491 | -0.1989 | -9.173
-10 | -0.1597 | 0.01721 | -0.2166 | -9.2795
-9.5 | -0.0957 | 0.01462 | -0.2224 | -6.5458
-9 | -0.0348 | 0.01347 | -0.2248 | -2.5835
-8 | 0.0885 | 0.01135 | -0.2291 | 7.7974
-7.5 | 0.1488 | 0.01083 | -0.2301 | 13.7396
-7 | 0.2104 | 0.01003 | -0.2318 | 20.9771
-6.5 | 0.2713 | 0.00948 | -0.2329 | 28.6181
-6 | 0.3313 | 0.00912 | -0.2337 | 36.3268
-5.5 | 0.3919 | 0.0087 | -0.2347 | 45.046
-5 | 0.452 | 0.00838 | -0.2355 | 53.9379
-4.5 | 0.512 | 0.00811 | -0.2362 | 63.1319
-3.5 | 0.6308 | 0.00775 | -0.2373 | 81.3935
-3 | 0.6898 | 0.00763 | -0.2377 | 90.4063
-2.5 | 0.7484 | 0.00755 | -0.2381 | 99.1258
-2 | 0.807 | 0.00749 | -0.2385 | 107.7437
-1.5 | 0.8647 | 0.0075 | -0.2387 | 115.2933
-1 | 0.9227 | 0.00747 | -0.239 | 123.5207
-0.5 | 0.9803 | 0.00749 | -0.2392 | 130.8812
0 | 1.0371 | 0.00757 | -0.2392 | 137.0013
0.5 | 1.0936 | 0.00765 | -0.2392 | 142.9542
1 | 1.1502 | 0.00773 | -0.2392 | 148.7969
1.5 | 1.2059 | 0.00787 | -0.2391 | 153.2274
2 | 1.2608 | 0.00803 | -0.2388 | 157.0112
2.5 | 1.3152 | 0.00822 | -0.2384 | 160
3 | 1.3696 | 0.0084 | -0.2381 | 163.0476
3.5 | 1.4231 | 0.0086 | -0.2376 | 165.4767
4 | 1.4758 | 0.00884 | -0.237 | 166.9457
4.5 | 1.5278 | 0.00907 | -0.2363 | 168.4454
5 | 1.5735 | 0.00902 | -0.2342 | 174.4457
5.5 | 1.6209 | 0.00951 | -0.2325 | 170.4416
6 | 1.6657 | 0.01006 | -0.2304 | 165.5765
6.5 | 1.7058 | 0.01074 | -0.2275 | 158.8268
7 | 1.7394 | 0.01149 | -0.2233 | 151.3838
7.5 | 1.769 | 0.01243 | -0.2185 | 142.317
8 | 1.796 | 0.01359 | -0.2136 | 132.156
8.5 | 1.8199 | 0.01502 | -0.2084 | 121.1651
9 | 1.8394 | 0.01681 | -0.2028 | 109.423
9.5 | 1.8537 | 0.01909 | -0.1969 | 97.1032
10 | 1.8644 | 0.02182 | -0.1909 | 85.4445
10.5 | 1.8721 | 0.025 | -0.1851 | 74.884
11 | 1.8769 | 0.02869 | -0.1796 | 65.42
11.5 | 1.8812 | 0.03273 | -0.1745 | 57.4763
12 | 1.8872 | 0.03694 | -0.1702 | 51.0883
12.5 | 1.8948 | 0.04129 | -0.1666 | 45.89
13 | 1.9009 | 0.04606 | -0.1632 | 41.2701
13.5 | 1.9071 | 0.05111 | -0.1604 | 37.3136
14 | 1.9132 | 0.0564 | -0.158 | 33.922
14.5 | 1.9195 | 0.06191 | -0.156 | 31.0047
15 | 1.925 | 0.06772 | -0.1544 | 28.4259
15.5 | 1.9271 | 0.07421 | -0.1531 | 25.9682
16 | 1.9286 | 0.08097 | -0.1522 | 23.8187
16.5 | 1.928 | 0.0882 | -0.1518 | 21.8594
17 | 1.9267 | 0.09567 | -0.1517 | 20.139
17.5 | 1.9214 | 0.1039 | -0.1522 | 18.4928
18 | 1.9198 | 0.1117 | -0.1531 | 17.1871
18.5 | 1.9135 | 0.12031 | -0.1546 | 15.9047
19 | 1.9047 | 0.12938 | -0.1567 | 14.7217
19.5 | 1.9022 | 0.13731 | -0.1589 | 13.8533
20 | 1.8978 | 0.14558 | -0.1617 | 13.0361

## 45. Re 1M Mach 0.25 (1)
BIGFOIL.COM POLAR EXPORT
Joukowsky 12.00% thick 8.00% camber
Joukowsky 12.00% thick 8.00% camber |  |  |  | Cl Max: | 2.089 | at alpha= | 11 | deg
JavaFoil+Calcfoil stall+Eppler ext transition |  |  |  | L/D Max: | 149.509 | at alpha= | 2 | deg
Re: | 1000000 |  |  | Cd Min: | 0.0048 | at alpha= | -5 | deg
Mach: | 0.25 |  |  | Cl=0 at alpha= | -9.25 | deg
|  |  |  | @ Cl=0.1, Cd= | 0.038874
|  |  |  | @ Cl=0.4, Cd= | 0.014243
|  |  |  | @ Cl=0.6, Cd= | 0.0050371
alpha (deg) | Cl | Cd | Cm | Cl/Cd
-20 | -0.148 | 0.22663 | -0.105 | -0.653
-19.5 | -0.194 | 0.21418 | -0.103 | -0.906
-19 | -0.229 | 0.20865 | -0.101 | -1.097
-18.5 | -0.258 | 0.19728 | -0.102 | -1.309
-18 | -0.283 | 0.18463 | -0.101 | -1.532
-17.5 | -0.303 | 0.17095 | -0.099 | -1.773
-17 | -0.319 | 0.15761 | -0.101 | -2.025
-16.5 | -0.331 | 0.14805 | -0.104 | -2.236
-16 | -0.338 | 0.13608 | -0.108 | -2.486
-15.5 | -0.341 | 0.12637 | -0.11 | -2.696
-15 | -0.339 | 0.11791 | -0.113 | -2.871
-14.5 | -0.331 | 0.10921 | -0.116 | -3.033
-14 | -0.319 | 0.10235 | -0.118 | -3.117
-13.5 | -0.302 | 0.09544 | -0.119 | -3.163
-13 | -0.28 | 0.08876 | -0.121 | -3.157
-12.5 | -0.254 | 0.08263 | -0.125 | -3.076
-12 | -0.224 | 0.07696 | -0.128 | -2.907
-11.5 | -0.19 | 0.07153 | -0.132 | -2.649
-11 | -0.152 | 0.06606 | -0.137 | -2.303
-10.5 | -0.112 | 0.06098 | -0.141 | -1.834
-10 | -0.069 | 0.05624 | -0.145 | -1.225
-9.5 | -0.024 | 0.05095 | -0.151 | -0.466
-9 | 0.024 | 0.0463 | -0.156 | 0.511
-8.5 | 0.073 | 0.04146 | -0.162 | 1.764
-8 | 0.125 | 0.03648 | -0.17 | 3.418
-7.5 | 0.178 | 0.03161 | -0.177 | 5.643
-7 | 0.234 | 0.02674 | -0.184 | 8.763
-6.5 | 0.293 | 0.02184 | -0.193 | 13.42
-6 | 0.355 | 0.01719 | -0.201 | 20.671
-5.5 | 0.426 | 0.01254 | -0.213 | 33.942
-5 | 0.525 | 0.0048 | -0.235 | 109.543
-4.5 | 0.589 | 0.00499 | -0.236 | 117.915
-4 | 0.652 | 0.00526 | -0.236 | 123.991
-3.5 | 0.715 | 0.0055 | -0.236 | 130.157
-3 | 0.778 | 0.00574 | -0.236 | 135.513
-2.5 | 0.843 | 0.00619 | -0.236 | 136.298
-2 | 0.905 | 0.00664 | -0.236 | 136.356
-1.5 | 0.967 | 0.00827 | -0.236 | 117.013
-1 | 1.029 | 0.00886 | -0.236 | 116.207
-0.5 | 1.091 | 0.00947 | -0.236 | 115.239
0 | 1.152 | 0.00938 | -0.236 | 122.791
0.5 | 1.206 | 0.00941 | -0.236 | 128.127
1 | 1.265 | 0.00936 | -0.236 | 135.133
1.5 | 1.325 | 0.00896 | -0.236 | 147.863
2 | 1.384 | 0.00925 | -0.236 | 149.509
2.5 | 1.442 | 0.01015 | -0.236 | 142.044
3 | 1.5 | 0.01054 | -0.236 | 142.295
3.5 | 1.558 | 0.01096 | -0.235 | 142.137
4 | 1.615 | 0.01125 | -0.235 | 143.542
4.5 | 1.671 | 0.0112 | -0.235 | 149.168
5 | 1.726 | 0.01177 | -0.235 | 146.706
5.5 | 1.779 | 0.01239 | -0.234 | 143.53
6 | 1.829 | 0.01311 | -0.234 | 139.567
6.5 | 1.877 | 0.01388 | -0.234 | 135.243
7 | 1.921 | 0.01475 | -0.233 | 130.221
7.5 | 1.961 | 0.01575 | -0.233 | 124.554
8 | 1.998 | 0.01692 | -0.232 | 118.084
8.5 | 2.03 | 0.01835 | -0.232 | 110.643
9 | 2.056 | 0.02018 | -0.231 | 101.891
9.5 | 2.065 | 0.02847 | -0.229 | 72.542
10 | 2.079 | 0.0305 | -0.228 | 68.183
10.5 | 2.087 | 0.03236 | -0.228 | 64.508
11 | 2.089 | 0.0343 | -0.227 | 60.899
11.5 | 2.081 | 0.03633 | -0.226 | 57.283
12 | 2.065 | 0.0385 | -0.225 | 53.626
12.5 | 2.04 | 0.04086 | -0.225 | 49.926
13 | 2.007 | 0.04346 | -0.224 | 46.184
13.5 | 1.965 | 0.04637 | -0.223 | 42.381
14 | 1.913 | 0.0495 | -0.221 | 38.649
14.5 | 1.85 | 0.05301 | -0.22 | 34.9
15 | 1.779 | 0.05695 | -0.219 | 31.23
15.5 | 1.698 | 0.06152 | -0.217 | 27.604
16 | 1.61 | 0.06713 | -0.215 | 23.982

## 46. Re 1M Mach 0.25 (2)
BIGFOIL.COM POLAR EXPORT
Joukowsky 12.00% thick 8.00% camber
Joukowsky 12.00% thick 8.00% camber |  |  |  | Cl Max: | 1.9036 | at alpha= | 14.5 | deg
XFOIL ncrit=9 |  |  |  | L/D Max: | 168.768 | at alpha= | 5 | deg
Re: | 1000000 |  |  | Cd Min: | 0.22147 | at alpha= | -20 | deg
Mach: | 0.25 |  |  | Cl=0 at alpha= | -8.5317 | deg
|  |  |  | @ Cl=0.1, Cd= | 0.012541
|  |  |  | @ Cl=0.4, Cd= | 0.0090447
|  |  |  | @ Cl=0.6, Cd= | 0.008133
alpha (deg) | Cl | Cd | Cm | Cl/Cd
-20 | -0.3416 | 0.22147 | -0.0405 | -1.5424
-19.5 | -0.3362 | 0.21755 | -0.0399 | -1.5454
-19 | -0.3131 | 0.2086 | -0.0466 | -1.501
-18.5 | -0.2858 | 0.20028 | -0.0538 | -1.427
-18 | -0.2553 | 0.1938 | -0.0602 | -1.3173
-17.5 | -0.2257 | 0.18715 | -0.0667 | -1.206
-17 | -0.1992 | 0.17981 | -0.0727 | -1.1078
-16.5 | -0.1787 | 0.16999 | -0.0805 | -1.0512
-16 | -0.148 | 0.16365 | -0.0857 | -0.90437
-15.5 | -0.1179 | 0.15743 | -0.0916 | -0.7489
-15 | -0.0935 | 0.15089 | -0.0965 | -0.61966
-14.5 | -0.074 | 0.14085 | -0.1041 | -0.52538
-14 | -0.0395 | 0.13457 | -0.1105 | -0.29353
-13.5 | -0.0079 | 0.12854 | -0.1165 | -0.061459
-13 | 0.0169 | 0.11846 | -0.1268 | 0.14266
-12 | 0.0932 | 0.10629 | -0.1407 | 0.87685
-10.5 | 0.1597 | 0.0872 | -0.155 | 1.8314
-10 | 0.1732 | 0.08149 | -0.1574 | 2.1254
-9.5 | 0.1603 | 0.07144 | -0.1606 | 2.2438
-9 | -0.0651 | 0.01734 | -0.2235 | -3.7543
-8.5 | 0.0044 | 0.01479 | -0.2296 | 0.2975
-8 | 0.0719 | 0.01312 | -0.2331 | 5.4802
-7.5 | 0.1389 | 0.01174 | -0.2359 | 11.8313
-7 | 0.2042 | 0.01083 | -0.2376 | 18.855
-6.5 | 0.2688 | 0.01014 | -0.2389 | 26.5089
-6 | 0.3331 | 0.00954 | -0.2401 | 34.9161
-5.5 | 0.3968 | 0.00906 | -0.2411 | 43.7969
-5 | 0.4595 | 0.00876 | -0.2417 | 52.4543
-4.5 | 0.5224 | 0.00843 | -0.2425 | 61.9692
-4 | 0.5848 | 0.00817 | -0.2431 | 71.5789
-3.5 | 0.6464 | 0.00802 | -0.2436 | 80.5985
-3 | 0.708 | 0.00785 | -0.2441 | 90.1911
-2.5 | 0.7692 | 0.00775 | -0.2445 | 99.2516
-2 | 0.8296 | 0.0077 | -0.2448 | 107.7403
-1.5 | 0.8901 | 0.00765 | -0.2451 | 116.3529
-1 | 0.9498 | 0.00768 | -0.2452 | 123.6719
-0.5 | 1.0087 | 0.00775 | -0.2452 | 130.1548
0 | 1.0682 | 0.00778 | -0.2454 | 137.3008
0.5 | 1.1267 | 0.00787 | -0.2453 | 143.1639
1 | 1.1844 | 0.00802 | -0.2451 | 147.6808
2 | 1.2988 | 0.00833 | -0.2444 | 155.9184
2.5 | 1.3551 | 0.00853 | -0.2439 | 158.8628
3 | 1.4105 | 0.00876 | -0.2432 | 161.016
3.5 | 1.4649 | 0.00902 | -0.2424 | 162.4058
4 | 1.5183 | 0.00931 | -0.2413 | 163.0827
4.5 | 1.5706 | 0.00961 | -0.2401 | 163.4339
5 | 1.6168 | 0.00958 | -0.2375 | 168.7683
5.5 | 1.6635 | 0.01011 | -0.2351 | 164.5401
6 | 1.702 | 0.01077 | -0.2311 | 158.0316
6.5 | 1.7373 | 0.01154 | -0.2265 | 150.5459
7 | 1.7682 | 0.01257 | -0.2215 | 140.6683
7.5 | 1.797 | 0.01381 | -0.2163 | 130.1231
8 | 1.8229 | 0.01531 | -0.2109 | 119.066
8.5 | 1.8446 | 0.0172 | -0.2052 | 107.2442
9 | 1.8623 | 0.0195 | -0.1993 | 95.5026
9.5 | 1.872 | 0.02254 | -0.1929 | 83.0524
10 | 1.8786 | 0.02609 | -0.1868 | 72.0046
10.5 | 1.8819 | 0.03022 | -0.1809 | 62.2733
11 | 1.8824 | 0.03499 | -0.1755 | 53.7982
12 | 1.8867 | 0.04544 | -0.167 | 41.5207
12.5 | 1.8912 | 0.05097 | -0.1637 | 37.1042
13 | 1.8952 | 0.05684 | -0.1609 | 33.3427
13.5 | 1.8984 | 0.06314 | -0.1586 | 30.0665
14 | 1.9019 | 0.06965 | -0.1568 | 27.3065
14.5 | 1.9036 | 0.07666 | -0.1555 | 24.8317
15 | 1.9024 | 0.08428 | -0.1545 | 22.5724
15.5 | 1.9016 | 0.09209 | -0.1541 | 20.6494
16 | 1.8982 | 0.10042 | -0.1542 | 18.9026
16.5 | 1.894 | 0.10899 | -0.1549 | 17.3777
17 | 1.8861 | 0.11827 | -0.1562 | 15.9474
17.5 | 1.8838 | 0.12677 | -0.1579 | 14.86
18 | 1.8759 | 0.13623 | -0.1604 | 13.7701
18.5 | 1.8674 | 0.14586 | -0.1637 | 12.8027
19 | 1.8635 | 0.15469 | -0.167 | 12.0467
19.5 | 1.8575 | 0.16383 | -0.171 | 11.338

## 47. Re 1M Mach 0.50 (1)
BIGFOIL.COM POLAR EXPORT
Joukowsky 12.00% thick 8.00% camber
Joukowsky 12.00% thick 8.00% camber |  |  |  | Cl Max: | 2.092 | at alpha= | 8 | deg
JavaFoil+Calcfoil stall+Eppler ext transition |  |  |  | L/D Max: | 141.002 | at alpha= | -3 | deg
Re: | 1000000 |  |  | Cd Min: | 0.0057 | at alpha= | -3.5 | deg
Mach: | 0.5 |  |  | Cl=0 at alpha= | -9.25 | deg
|  |  |  | @ Cl=0.1, Cd= | 0.055277
|  |  |  | @ Cl=0.4, Cd= | 0.02705
|  |  |  | @ Cl=0.6, Cd= | 0.014439
alpha (deg) | Cl | Cd | Cm | Cl/Cd
-20 | -1.217 | 0.20216 | -0.146 | -6.021
-19.5 | -1.159 | 0.19255 | -0.142 | -6.02
-19 | -1.103 | 0.18679 | -0.142 | -5.905
-18.5 | -0.55 | 0.18212 | -0.143 | -3.022
-18 | -0.52 | 0.17376 | -0.143 | -2.992
-17.5 | -0.489 | 0.17275 | -0.139 | -2.828
-17 | -0.458 | 0.16803 | -0.139 | -2.727
-16.5 | -0.428 | 0.16375 | -0.14 | -2.614
-16 | -0.397 | 0.15465 | -0.136 | -2.569
-15.5 | -0.367 | 0.14798 | -0.136 | -2.483
-15 | -0.337 | 0.1482 | -0.136 | -2.277
-14.5 | -0.307 | 0.14208 | -0.132 | -2.162
-14 | -0.278 | 0.1351 | -0.132 | -2.054
-13.5 | -0.248 | 0.12835 | -0.132 | -1.932
-13 | -0.218 | 0.12575 | -0.128 | -1.735
-12.5 | -0.189 | 0.11958 | -0.128 | -1.579
-12 | -0.159 | 0.11401 | -0.124 | -1.397
-11.5 | -0.13 | 0.1097 | -0.124 | -1.186
-11 | -0.101 | 0.10554 | -0.124 | -0.958
-10.5 | -0.072 | 0.10061 | -0.119 | -0.716
-10 | -0.043 | 0.09396 | -0.117 | -0.46
-9.5 | -0.014 | 0.07065 | -0.116 | -0.205
-9 | 0.014 | 0.06976 | -0.111 | 0.202
-8.5 | 0.062 | 0.06039 | -0.12 | 1.027
-8 | 0.119 | 0.05272 | -0.141 | 2.265
-7.5 | 0.179 | 0.04629 | -0.156 | 3.862
-7 | 0.24 | 0.04038 | -0.17 | 5.939
-6.5 | 0.303 | 0.03461 | -0.183 | 8.766
-6 | 0.369 | 0.02935 | -0.195 | 12.584
-5.5 | 0.438 | 0.02423 | -0.206 | 18.08
-5 | 0.51 | 0.01963 | -0.216 | 25.979
-4.5 | 0.587 | 0.01498 | -0.227 | 39.167
-4 | 0.682 | 0.01103 | -0.245 | 61.89
-3.5 | 0.798 | 0.0057 | -0.264 | 140.106
-3 | 0.869 | 0.00616 | -0.264 | 141.002
-2.5 | 0.943 | 0.0067 | -0.264 | 140.671
-2 | 1.012 | 0.00874 | -0.264 | 115.824
-1.5 | 1.082 | 0.00939 | -0.264 | 115.238
-1 | 1.151 | 0.00912 | -0.264 | 126.218
-0.5 | 1.22 | 0.00914 | -0.264 | 133.573
0 | 1.285 | 0.00914 | -0.263 | 140.626
0.5 | 1.34 | 0.01048 | -0.263 | 127.953
1 | 1.406 | 0.0109 | -0.263 | 128.933
1.5 | 1.471 | 0.01107 | -0.263 | 132.845
2 | 1.535 | 0.01157 | -0.263 | 132.718
2.5 | 1.599 | 0.01211 | -0.262 | 131.985
3 | 1.662 | 0.0126 | -0.262 | 131.847
3.5 | 1.724 | 0.01325 | -0.262 | 130.107
4 | 1.785 | 0.01396 | -0.262 | 127.813
4.5 | 1.845 | 0.01477 | -0.261 | 124.863
5 | 1.903 | 0.01566 | -0.261 | 121.508
5.5 | 1.955 | 0.01633 | -0.26 | 119.741
6 | 2.002 | 0.01758 | -0.26 | 113.876
6.5 | 2.042 | 0.01906 | -0.259 | 107.162
7 | 2.073 | 0.02085 | -0.258 | 99.43
7.5 | 2.091 | 0.02321 | -0.257 | 90.103
8 | 2.092 | 0.02688 | -0.256 | 77.834
8.5 | 2.053 | 0.03876 | -0.253 | 52.956
9 | 1.985 | 0.04273 | -0.252 | 46.447
9.5 | 1.813 | 0.04777 | -0.251 | 37.958
10 | 1.212 | 0.0529 | -0.249 | 22.906
10.5 | 1.048 | 0.09541 | -0.103 | 10.98
11 | 1.073 | 0.10906 | -0.112 | 9.841
11.5 | 1.099 | 0.11415 | -0.118 | 9.625
12 | 1.124 | 0.12312 | -0.122 | 9.129
12.5 | 1.149 | 0.12948 | -0.127 | 8.878
13 | 1.175 | 0.13583 | -0.131 | 8.651

## 48. Re 1M Mach 0.50 (2)
BIGFOIL.COM POLAR EXPORT
Joukowsky 12.00% thick 8.00% camber
Joukowsky 12.00% thick 8.00% camber |  |  |  | Cl Max: | 1.9412 | at alpha= | 9 | deg
XFOIL ncrit=9 |  |  |  | L/D Max: | 143.928 | at alpha= | 2 | deg
Re: | 1000000 |  |  | Cd Min: | 0.23746 | at alpha= | -20 | deg
Mach: | 0.5 |  |  | Cl=0 at alpha= | -14.9048 | deg
|  |  |  | @ Cl=0.1, Cd= | 0.13037
|  |  |  | @ Cl=0.4, Cd= | 0.012274
|  |  |  | @ Cl=0.6, Cd= | 0.0096567
alpha (deg) | Cl | Cd | Cm | Cl/Cd
-20 | -0.345 | 0.23746 | -0.0475 | -1.4529
-19.5 | -0.3096 | 0.22847 | -0.0563 | -1.3551
-19 | -0.2756 | 0.21804 | -0.0657 | -1.264
-18.5 | -0.244 | 0.20945 | -0.0728 | -1.165
-18 | -0.2094 | 0.20179 | -0.0804 | -1.0377
-17.5 | -0.1739 | 0.19386 | -0.0884 | -0.89704
-17 | -0.1427 | 0.1849 | -0.0961 | -0.77177
-16.5 | -0.1141 | 0.1761 | -0.1036 | -0.64793
-16 | -0.0773 | 0.16864 | -0.1105 | -0.45837
-15.5 | -0.041 | 0.16128 | -0.1182 | -0.25422
-15 | -0.0064 | 0.15293 | -0.1263 | -0.041849
-14.5 | 0.0272 | 0.14362 | -0.1357 | 0.18939
-14 | 0.0644 | 0.13681 | -0.1428 | 0.47073
-13.5 | 0.1034 | 0.12975 | -0.1509 | 0.79692
-13 | 0.1251 | 0.12143 | -0.1581 | 1.0302
-12.5 | 0.151 | 0.11474 | -0.163 | 1.316
-12 | 0.1842 | 0.11035 | -0.1657 | 1.6692
-11.5 | 0.203 | 0.10405 | -0.1694 | 1.951
-11 | 0.2153 | 0.09766 | -0.1723 | 2.2046
-10.5 | 0.2389 | 0.09286 | -0.1735 | 2.5727
-10 | 0.2533 | 0.08692 | -0.1757 | 2.9142
-9.5 | 0.2751 | 0.08248 | -0.1769 | 3.3354
-9 | 0.2879 | 0.07682 | -0.1786 | 3.7477
-8.5 | 0.2946 | 0.07047 | -0.1805 | 4.1805
-8 | 0.3104 | 0.06598 | -0.1817 | 4.7045
-7.5 | 0.3222 | 0.06109 | -0.1829 | 5.2742
-7 | 0.3123 | 0.0539 | -0.1847 | 5.7941
-6.5 | 0.2901 | 0.04717 | -0.1854 | 6.1501
-6 | 0.2623 | 0.02385 | -0.2296 | 10.9979
-5.5 | 0.3932 | 0.0124 | -0.264 | 31.7097
-5 | 0.4787 | 0.01082 | -0.2677 | 44.2421
-4.5 | 0.5589 | 0.00993 | -0.2695 | 56.284
-4 | 0.6356 | 0.00942 | -0.2704 | 67.4735
-3.5 | 0.7106 | 0.00904 | -0.2711 | 78.6062
-3 | 0.7838 | 0.00881 | -0.2715 | 88.9671
-2.5 | 0.8551 | 0.0087 | -0.2717 | 98.2874
-2 | 0.9257 | 0.00863 | -0.2717 | 107.2654
-1.5 | 0.9952 | 0.00863 | -0.2717 | 115.3187
-1 | 1.0635 | 0.00868 | -0.2715 | 122.523
0 | 1.1967 | 0.00893 | -0.2704 | 134.009
0.5 | 1.2619 | 0.00911 | -0.2695 | 138.5181
1 | 1.325 | 0.00936 | -0.2682 | 141.5598
1.5 | 1.3859 | 0.00966 | -0.2665 | 143.4679
2 | 1.4436 | 0.01003 | -0.264 | 143.9282
2.5 | 1.4962 | 0.01042 | -0.2605 | 143.5893
3 | 1.5481 | 0.0109 | -0.2568 | 142.0275
3.5 | 1.5986 | 0.0115 | -0.2529 | 139.0087
4 | 1.6472 | 0.01223 | -0.2488 | 134.6852
4.5 | 1.694 | 0.01311 | -0.2443 | 129.2143
5 | 1.739 | 0.01418 | -0.2397 | 122.6375
5.5 | 1.7835 | 0.01532 | -0.2352 | 116.4164
6 | 1.8182 | 0.01666 | -0.229 | 109.1357
6.5 | 1.8545 | 0.01859 | -0.2233 | 99.7579
7 | 1.8816 | 0.02119 | -0.2169 | 88.7966
7.5 | 1.9065 | 0.02419 | -0.2107 | 78.8136
8 | 1.9258 | 0.02785 | -0.2043 | 69.149
8.5 | 1.9374 | 0.03237 | -0.1979 | 59.8517
9 | 1.9412 | 0.0379 | -0.1917 | 51.219
9.5 | 1.9393 | 0.04436 | -0.186 | 43.7173
10 | 1.928 | 0.05217 | -0.1809 | 36.9561
10.5 | 1.9137 | 0.06087 | -0.1768 | 31.4391
11 | 1.8975 | 0.07037 | -0.1737 | 26.9646
11.5 | 1.884 | 0.08012 | -0.1716 | 23.5147
12 | 1.8728 | 0.09008 | -0.1703 | 20.7904
12.5 | 1.8647 | 0.10009 | -0.1698 | 18.6302
13 | 1.8574 | 0.11026 | -0.17 | 16.8456
13.5 | 1.8503 | 0.1207 | -0.1711 | 15.3297
14 | 1.842 | 0.13151 | -0.1731 | 14.0065

## 49. Re 2M Mach 0.00 (1)
BIGFOIL.COM POLAR EXPORT
Joukowsky 12.00% thick 8.00% camber
Joukowsky 12.00% thick 8.00% camber |  |  |  | Cl Max: | 2.116 | at alpha= | 12 | deg
JavaFoil+Calcfoil stall+Eppler ext transition |  |  |  | L/D Max: | 180.688 | at alpha= | 4 | deg
Re: | 2000000 |  |  | Cd Min: | 0.00406 | at alpha= | -6 | deg
Mach: | 0 |  |  | Cl=0 at alpha= | -9.25 | deg
|  |  |  | @ Cl=0.1, Cd= | 0.027915
|  |  |  | @ Cl=0.4, Cd= | 0.0040834
|  |  |  | @ Cl=0.6, Cd= | 0.0045793
alpha (deg) | Cl | Cd | Cm | Cl/Cd
-20 | -0.509 | 0.16656 | -0.118 | -3.057
-19.5 | -0.509 | 0.15926 | -0.119 | -3.195
-19 | -0.507 | 0.15064 | -0.12 | -3.364
-18.5 | -0.503 | 0.14368 | -0.121 | -3.501
-18 | -0.497 | 0.13604 | -0.122 | -3.654
-17.5 | -0.489 | 0.12926 | -0.124 | -3.785
-17 | -0.479 | 0.12207 | -0.125 | -3.925
-16.5 | -0.466 | 0.11562 | -0.126 | -4.034
-16 | -0.451 | 0.1088 | -0.128 | -4.15
-15.5 | -0.434 | 0.10297 | -0.129 | -4.211
-15 | -0.413 | 0.09667 | -0.132 | -4.277
-14.5 | -0.39 | 0.09111 | -0.133 | -4.285
-14 | -0.365 | 0.08535 | -0.135 | -4.273
-13.5 | -0.336 | 0.07986 | -0.138 | -4.213
-13 | -0.306 | 0.07442 | -0.141 | -4.106
-12.5 | -0.272 | 0.06918 | -0.143 | -3.933
-12 | -0.236 | 0.06418 | -0.146 | -3.677
-11.5 | -0.198 | 0.05923 | -0.15 | -3.335
-11 | -0.157 | 0.05459 | -0.153 | -2.875
-10.5 | -0.115 | 0.04927 | -0.157 | -2.327
-10 | -0.07 | 0.04465 | -0.162 | -1.574
-9.5 | -0.024 | 0.03955 | -0.167 | -0.61
-9 | 0.024 | 0.03503 | -0.172 | 0.685
-8.5 | 0.074 | 0.0304 | -0.177 | 2.434
-8 | 0.126 | 0.02543 | -0.184 | 4.966
-7.5 | 0.181 | 0.0208 | -0.19 | 8.703
-7 | 0.239 | 0.01566 | -0.199 | 15.277
-6.5 | 0.307 | 0.01059 | -0.212 | 28.953
-6 | 0.387 | 0.00406 | -0.228 | 95.407
-5.5 | 0.448 | 0.00417 | -0.228 | 107.517
-5 | 0.51 | 0.00433 | -0.228 | 117.619
-4.5 | 0.571 | 0.00447 | -0.228 | 127.723
-4 | 0.632 | 0.0047 | -0.228 | 134.404
-3.5 | 0.693 | 0.00493 | -0.228 | 140.581
-3 | 0.754 | 0.00515 | -0.228 | 146.29
-2.5 | 0.816 | 0.00548 | -0.229 | 149.101
-2 | 0.877 | 0.00598 | -0.229 | 146.617
-1.5 | 0.937 | 0.00727 | -0.229 | 128.773
-1 | 0.997 | 0.00773 | -0.229 | 129.031
-0.5 | 1.057 | 0.00825 | -0.229 | 128.015
0 | 1.117 | 0.00884 | -0.229 | 126.329
0.5 | 1.169 | 0.00894 | -0.229 | 130.767
1 | 1.227 | 0.00896 | -0.229 | 136.896
1.5 | 1.285 | 0.00855 | -0.229 | 150.345
2 | 1.343 | 0.00886 | -0.229 | 151.632
2.5 | 1.4 | 0.00873 | -0.229 | 160.454
3 | 1.457 | 0.00862 | -0.229 | 168.995
3.5 | 1.513 | 0.00895 | -0.228 | 169.003
4 | 1.569 | 0.00868 | -0.228 | 180.688
4.5 | 1.625 | 0.01025 | -0.228 | 158.537
5 | 1.679 | 0.01067 | -0.228 | 157.366
5.5 | 1.731 | 0.01072 | -0.228 | 161.531
6 | 1.781 | 0.01132 | -0.227 | 157.273
6.5 | 1.829 | 0.012 | -0.227 | 152.448
7 | 1.874 | 0.01276 | -0.227 | 146.903
7.5 | 1.917 | 0.01363 | -0.226 | 140.681
8 | 1.956 | 0.01466 | -0.226 | 133.463
8.5 | 1.992 | 0.01593 | -0.225 | 125.017
9 | 2.023 | 0.01771 | -0.225 | 114.265
9.5 | 2.048 | 0.02096 | -0.224 | 97.716
10 | 2.068 | 0.0239 | -0.223 | 86.554
10.5 | 2.088 | 0.02529 | -0.222 | 82.563
11 | 2.103 | 0.02669 | -0.222 | 78.787
11.5 | 2.112 | 0.0281 | -0.221 | 75.183
12 | 2.116 | 0.02951 | -0.221 | 71.725
12.5 | 2.116 | 0.03107 | -0.22 | 68.086
13 | 2.11 | 0.03271 | -0.219 | 64.512
13.5 | 2.099 | 0.03445 | -0.219 | 60.935
14 | 2.083 | 0.03624 | -0.218 | 57.481
14.5 | 2.06 | 0.03828 | -0.217 | 53.823
15 | 2.033 | 0.04037 | -0.216 | 50.355
15.5 | 2.001 | 0.04271 | -0.215 | 46.858
16 | 1.965 | 0.04522 | -0.214 | 43.466
16.5 | 1.926 | 0.048 | -0.213 | 40.127
17 | 1.884 | 0.05095 | -0.212 | 36.973

## 50. Re 2M Mach 0.00 (2)
BIGFOIL.COM POLAR EXPORT
Joukowsky 12.00% thick 8.00% camber
Joukowsky 12.00% thick 8.00% camber |  |  |  | Cl Max: | 2.0328 | at alpha= | 18.5 | deg
XFOIL ncrit=9 |  |  |  | L/D Max: | 193.647 | at alpha= | 4 | deg
Re: | 2000000 |  |  | Cd Min: | 0.12196 | at alpha= | 20 | deg
Mach: | 0 |  |  | Cl=0 at alpha= | -8.8412 | deg
|  |  |  | @ Cl=0.1, Cd= | 0.0085184
|  |  |  | @ Cl=0.4, Cd= | 0.0069873
|  |  |  | @ Cl=0.6, Cd= | 0.0064823
alpha (deg) | Cl | Cd | Cm | Cl/Cd
-13.5 | -0.26 | 0.06336 | -0.159 | -4.1035
-13 | -0.2766 | 0.0539 | -0.167 | -5.1317
-12.5 | -0.33 | 0.04426 | -0.1708 | -7.4559
-12 | -0.3782 | 0.01694 | -0.2141 | -22.3259
-11.5 | -0.3175 | 0.01404 | -0.2203 | -22.614
-11 | -0.2578 | 0.01271 | -0.223 | -20.2832
-10.5 | -0.1986 | 0.01179 | -0.2248 | -16.8448
-10 | -0.1391 | 0.0111 | -0.2262 | -12.5315
-9.5 | -0.0787 | 0.01008 | -0.2281 | -7.8075
-9 | -0.0189 | 0.00953 | -0.2293 | -1.9832
-8.5 | 0.0406 | 0.00902 | -0.2303 | 4.5011
-8 | 0.101 | 0.00851 | -0.2315 | 11.8684
-7.5 | 0.16 | 0.00822 | -0.2322 | 19.4647
-7 | 0.2206 | 0.00776 | -0.2332 | 28.4278
-6.5 | 0.28 | 0.00748 | -0.234 | 37.4332
-6 | 0.3396 | 0.00723 | -0.2347 | 46.971
-5.5 | 0.3991 | 0.00699 | -0.2354 | 57.0959
-5 | 0.4584 | 0.00681 | -0.236 | 67.3128
-4.5 | 0.5178 | 0.00664 | -0.2366 | 77.9819
-4 | 0.5765 | 0.00653 | -0.2371 | 88.2848
-3.5 | 0.6356 | 0.00641 | -0.2376 | 99.1576
-3 | 0.6943 | 0.00633 | -0.2381 | 109.684
-2 | 0.811 | 0.00625 | -0.2389 | 129.76
-1.5 | 0.8689 | 0.00625 | -0.2392 | 139.024
-1 | 0.9261 | 0.0063 | -0.2394 | 147
-0.5 | 0.984 | 0.0063 | -0.2397 | 156.1905
0 | 1.0411 | 0.00635 | -0.2399 | 163.9528
0.5 | 1.0976 | 0.00645 | -0.2399 | 170.1705
1.5 | 1.2099 | 0.00667 | -0.24 | 181.3943
2 | 1.2656 | 0.00681 | -0.24 | 185.8443
2.5 | 1.3205 | 0.00698 | -0.2398 | 189.1834
3 | 1.3748 | 0.00717 | -0.2396 | 191.7434
3.5 | 1.4285 | 0.0074 | -0.2392 | 193.0405
4 | 1.4814 | 0.00765 | -0.2387 | 193.6471
4.5 | 1.5334 | 0.00794 | -0.2381 | 193.1234
5 | 1.5834 | 0.00832 | -0.2372 | 190.3125
5.5 | 1.6332 | 0.00866 | -0.2363 | 188.5912
6 | 1.6754 | 0.00894 | -0.2338 | 187.4049
6.5 | 1.7176 | 0.00967 | -0.2314 | 177.6215
7 | 1.7553 | 0.01049 | -0.2283 | 167.3308
7.5 | 1.7827 | 0.01145 | -0.2231 | 155.6943
8 | 1.8056 | 0.01266 | -0.2173 | 142.6224
8.5 | 1.8266 | 0.01411 | -0.2116 | 129.4543
9 | 1.8433 | 0.01593 | -0.2055 | 115.7125
9.5 | 1.8584 | 0.01801 | -0.1996 | 103.1871
10 | 1.8719 | 0.02041 | -0.1938 | 91.7148
10.5 | 1.8848 | 0.02305 | -0.1885 | 81.7701
11 | 1.9006 | 0.02568 | -0.1839 | 74.0109
11.5 | 1.9148 | 0.02861 | -0.1795 | 66.9276
12 | 1.9303 | 0.03163 | -0.1756 | 61.0275
12.5 | 1.9448 | 0.03492 | -0.1719 | 55.693
13 | 1.9588 | 0.03846 | -0.1686 | 50.9308
13.5 | 1.9726 | 0.04219 | -0.1656 | 46.7552
14 | 1.9857 | 0.04617 | -0.1629 | 43.0084
14.5 | 1.996 | 0.05066 | -0.1604 | 39.3999
15 | 2.0065 | 0.05527 | -0.1582 | 36.3036
15.5 | 2.0148 | 0.06035 | -0.1563 | 33.3853
16 | 2.022 | 0.06575 | -0.1547 | 30.7529
16.5 | 2.0272 | 0.07157 | -0.1534 | 28.3247
17 | 2.0317 | 0.07763 | -0.1524 | 26.1716
17.5 | 2.0307 | 0.08462 | -0.1518 | 23.9979
18 | 2.0325 | 0.09135 | -0.1516 | 22.2496
18.5 | 2.0328 | 0.09843 | -0.1517 | 20.6522
19 | 2.0275 | 0.10647 | -0.1523 | 19.0429
19.5 | 2.0218 | 0.11461 | -0.1534 | 17.6407
20 | 2.0208 | 0.12196 | -0.1547 | 16.5694

## 51. Re 2M Mach 0.10 (1)
BIGFOIL.COM POLAR EXPORT
Joukowsky 12.00% thick 8.00% camber
Joukowsky 12.00% thick 8.00% camber |  |  |  | Cl Max: | 2.113 | at alpha= | 12 | deg
JavaFoil+Calcfoil stall+Eppler ext transition |  |  |  | L/D Max: | 168.652 | at alpha= | 3.5 | deg
Re: | 2000000 |  |  | Cd Min: | 0.00406 | at alpha= | -6 | deg
Mach: | 0.1 |  |  | Cl=0 at alpha= | -9.25 | deg
|  |  |  | @ Cl=0.1, Cd= | 0.0287
|  |  |  | @ Cl=0.4, Cd= | 0.0040816
|  |  |  | @ Cl=0.6, Cd= | 0.0045802
alpha (deg) | Cl | Cd | Cm | Cl/Cd
-20 | -0.477 | 0.17026 | -0.116 | -2.802
-19.5 | -0.48 | 0.16298 | -0.118 | -2.943
-19 | -0.48 | 0.15394 | -0.119 | -3.121
-18.5 | -0.479 | 0.1466 | -0.119 | -3.27
-18 | -0.476 | 0.13867 | -0.121 | -3.435
-17.5 | -0.471 | 0.13112 | -0.122 | -3.592
-17 | -0.463 | 0.12461 | -0.123 | -3.717
-16.5 | -0.453 | 0.11766 | -0.125 | -3.85
-16 | -0.44 | 0.11054 | -0.127 | -3.982
-15.5 | -0.424 | 0.10472 | -0.128 | -4.052
-15 | -0.406 | 0.09816 | -0.131 | -4.135
-14.5 | -0.384 | 0.0924 | -0.132 | -4.16
-14 | -0.36 | 0.08662 | -0.134 | -4.158
-13.5 | -0.333 | 0.08097 | -0.137 | -4.113
-13 | -0.303 | 0.0754 | -0.14 | -4.02
-12.5 | -0.27 | 0.07017 | -0.143 | -3.855
-12 | -0.235 | 0.0651 | -0.146 | -3.609
-11.5 | -0.197 | 0.06017 | -0.149 | -3.272
-11 | -0.157 | 0.05541 | -0.152 | -2.827
-10.5 | -0.114 | 0.05027 | -0.157 | -2.277
-10 | -0.07 | 0.04542 | -0.161 | -1.547
-9.5 | -0.024 | 0.04028 | -0.167 | -0.599
-9 | 0.024 | 0.03594 | -0.171 | 0.668
-8.5 | 0.074 | 0.0311 | -0.177 | 2.382
-8 | 0.126 | 0.0263 | -0.183 | 4.804
-7.5 | 0.181 | 0.02148 | -0.19 | 8.435
-7 | 0.239 | 0.01658 | -0.198 | 14.426
-6.5 | 0.304 | 0.01172 | -0.209 | 25.915
-6 | 0.389 | 0.00406 | -0.229 | 95.669
-5.5 | 0.45 | 0.00418 | -0.229 | 107.864
-5 | 0.512 | 0.00438 | -0.229 | 116.78
-4.5 | 0.573 | 0.00448 | -0.229 | 128.087
-4 | 0.635 | 0.00471 | -0.229 | 134.765
-3.5 | 0.696 | 0.00494 | -0.229 | 141.086
-3 | 0.758 | 0.00516 | -0.23 | 146.76
-2.5 | 0.821 | 0.00549 | -0.23 | 149.49
-2 | 0.881 | 0.00595 | -0.23 | 148.169
-1.5 | 0.941 | 0.00731 | -0.23 | 128.857
-1 | 1.002 | 0.00776 | -0.23 | 129.083
-0.5 | 1.062 | 0.0083 | -0.23 | 128.014
0 | 1.122 | 0.00889 | -0.23 | 126.244
0.5 | 1.175 | 0.00899 | -0.23 | 130.667
1 | 1.233 | 0.00903 | -0.23 | 136.606
1.5 | 1.291 | 0.0086 | -0.23 | 150.179
2 | 1.349 | 0.00894 | -0.23 | 150.887
2.5 | 1.407 | 0.00878 | -0.23 | 160.163
3 | 1.464 | 0.0087 | -0.23 | 168.277
3.5 | 1.521 | 0.00902 | -0.23 | 168.652
4 | 1.577 | 0.00992 | -0.229 | 158.917
4.5 | 1.632 | 0.01034 | -0.229 | 157.792
5 | 1.687 | 0.01077 | -0.229 | 156.646
5.5 | 1.739 | 0.01083 | -0.229 | 160.5
6 | 1.789 | 0.01145 | -0.228 | 156.238
6.5 | 1.837 | 0.01214 | -0.228 | 151.318
7 | 1.882 | 0.01292 | -0.228 | 145.691
7.5 | 1.924 | 0.01382 | -0.227 | 139.292
8 | 1.964 | 0.01489 | -0.227 | 131.904
8.5 | 1.999 | 0.01621 | -0.227 | 123.28
9 | 2.029 | 0.0181 | -0.226 | 112.11
9.5 | 2.053 | 0.02158 | -0.225 | 95.132
10 | 2.072 | 0.02432 | -0.224 | 85.203
10.5 | 2.091 | 0.02573 | -0.223 | 81.236
11 | 2.104 | 0.02717 | -0.223 | 77.448
11.5 | 2.112 | 0.02862 | -0.222 | 73.787
12 | 2.113 | 0.03007 | -0.222 | 70.284
12.5 | 2.11 | 0.03171 | -0.221 | 66.536
13 | 2.101 | 0.03339 | -0.22 | 62.907
13.5 | 2.087 | 0.03521 | -0.22 | 59.264
14 | 2.066 | 0.03711 | -0.219 | 55.675
14.5 | 2.039 | 0.03927 | -0.218 | 51.931
15 | 2.007 | 0.04147 | -0.217 | 48.402
15.5 | 1.971 | 0.04393 | -0.216 | 44.862
16 | 1.93 | 0.04666 | -0.215 | 41.358
16.5 | 1.885 | 0.04952 | -0.214 | 38.071
17 | 1.837 | 0.05279 | -0.213 | 34.792

## 52. Re 2M Mach 0.10 (2)
BIGFOIL.COM POLAR EXPORT
Joukowsky 12.00% thick 8.00% camber
Joukowsky 12.00% thick 8.00% camber |  |  |  | Cl Max: | 2.0265 | at alpha= | 17 | deg
XFOIL ncrit=9 |  |  |  | L/D Max: | 193.243 | at alpha= | 4 | deg
Re: | 2000000 |  |  | Cd Min: | 0.21468 | at alpha= | -20 | deg
Mach: | 0.1 |  |  | Cl=0 at alpha= | -8.8178 | deg
|  |  |  | @ Cl=0.1, Cd= | 0.0086057
|  |  |  | @ Cl=0.4, Cd= | 0.0070221
|  |  |  | @ Cl=0.6, Cd= | 0.0065217
alpha (deg) | Cl | Cd | Cm | Cl/Cd
-20 | -0.3439 | 0.21468 | -0.0398 | -1.6019
-19.5 | -0.317 | 0.20801 | -0.0463 | -1.524
-19 | -0.2892 | 0.20189 | -0.0526 | -1.4325
-18.5 | -0.2652 | 0.19322 | -0.0591 | -1.3725
-18 | -0.242 | 0.18495 | -0.0654 | -1.3085
-17.5 | -0.2221 | 0.17785 | -0.07 | -1.2488
-17 | -0.1957 | 0.17233 | -0.0751 | -1.1356
-16 | -0.1495 | 0.15709 | -0.0867 | -0.95168
-15.5 | -0.1275 | 0.14884 | -0.0927 | -0.85662
-15 | -0.1005 | 0.14137 | -0.0995 | -0.7109
-14.5 | -0.0653 | 0.1363 | -0.106 | -0.47909
-14 | -0.2275 | 0.08457 | -0.1351 | -2.6901
-13.5 | -0.2328 | 0.06883 | -0.1546 | -3.3822
-13 | -0.2421 | 0.05851 | -0.1651 | -4.1378
-12.5 | -0.2692 | 0.04991 | -0.1702 | -5.3937
-12 | -0.3315 | 0.03911 | -0.1765 | -8.4761
-11.5 | -0.327 | 0.01569 | -0.2186 | -20.8413
-11 | -0.2648 | 0.01329 | -0.2236 | -19.9248
-10.5 | -0.2046 | 0.01219 | -0.2257 | -16.7842
-10 | -0.144 | 0.01135 | -0.2274 | -12.6872
-9.5 | -0.0829 | 0.01033 | -0.2293 | -8.0252
-9 | -0.0221 | 0.00969 | -0.2306 | -2.2807
-8 | 0.0992 | 0.00861 | -0.2328 | 11.5215
-7.5 | 0.1591 | 0.00829 | -0.2335 | 19.1918
-7 | 0.2201 | 0.00783 | -0.2345 | 28.1098
-6.5 | 0.2801 | 0.00756 | -0.2352 | 37.0503
-6 | 0.3404 | 0.00727 | -0.2359 | 46.8226
-5.5 | 0.4005 | 0.00702 | -0.2366 | 57.0513
-5 | 0.46 | 0.00685 | -0.2372 | 67.1533
-4.5 | 0.52 | 0.00667 | -0.2378 | 77.961
-4 | 0.5793 | 0.00656 | -0.2383 | 88.3079
-3.5 | 0.6387 | 0.00645 | -0.2388 | 99.0233
-3 | 0.6979 | 0.00636 | -0.2393 | 109.7327
-2.5 | 0.7564 | 0.00632 | -0.2396 | 119.6835
-2 | 0.8153 | 0.00628 | -0.2401 | 129.8248
-1.5 | 0.8737 | 0.00627 | -0.2404 | 139.3461
-1 | 0.9314 | 0.00631 | -0.2406 | 147.607
-0.5 | 0.9893 | 0.00634 | -0.2408 | 156.041
0 | 1.047 | 0.00638 | -0.2411 | 164.1066
0.5 | 1.1039 | 0.00648 | -0.2411 | 170.3549
1 | 1.1603 | 0.0066 | -0.2411 | 175.803
1.5 | 1.2167 | 0.00672 | -0.2411 | 181.0565
2 | 1.2727 | 0.00685 | -0.2411 | 185.7956
2.5 | 1.3281 | 0.00702 | -0.2409 | 189.188
3 | 1.3827 | 0.00722 | -0.2406 | 191.5097
3.5 | 1.4367 | 0.00745 | -0.2402 | 192.8456
4 | 1.4899 | 0.00771 | -0.2397 | 193.2425
4.5 | 1.542 | 0.00802 | -0.239 | 192.2693
5 | 1.5922 | 0.0084 | -0.238 | 189.5476
5.5 | 1.642 | 0.00876 | -0.2369 | 187.4429
6 | 1.6843 | 0.00904 | -0.2344 | 186.3164
6.5 | 1.7261 | 0.00978 | -0.2318 | 176.4928
7 | 1.7616 | 0.01062 | -0.228 | 165.8757
7.5 | 1.7879 | 0.01162 | -0.2226 | 153.864
8 | 1.8114 | 0.01287 | -0.2169 | 140.7459
8.5 | 1.8316 | 0.01441 | -0.211 | 127.1062
9 | 1.8479 | 0.01631 | -0.2048 | 113.2986
9.5 | 1.8624 | 0.01853 | -0.1988 | 100.5073
10.5 | 1.8879 | 0.0238 | -0.1876 | 79.3235
11 | 1.9024 | 0.02663 | -0.1829 | 71.4382
11.5 | 1.9167 | 0.02968 | -0.1786 | 64.5788
12 | 1.931 | 0.03293 | -0.1746 | 58.6395
12.5 | 1.9454 | 0.03637 | -0.171 | 53.4891
13 | 1.9591 | 0.04009 | -0.1677 | 48.8675
13.5 | 1.9721 | 0.04405 | -0.1648 | 44.7696
14 | 1.9849 | 0.04824 | -0.1621 | 41.1464
14.5 | 1.9955 | 0.05285 | -0.1597 | 37.7578
15 | 2.0045 | 0.05781 | -0.1576 | 34.6739
15.5 | 2.0131 | 0.06305 | -0.1558 | 31.9286
16 | 2.0175 | 0.06901 | -0.1543 | 29.2349
16.5 | 2.0234 | 0.07493 | -0.1531 | 27.0039
17 | 2.0265 | 0.08135 | -0.1523 | 24.9109
17.5 | 2.0236 | 0.08882 | -0.1518 | 22.7832
18 | 2.026 | 0.09565 | -0.1518 | 21.1814
18.5 | 2.0243 | 0.10318 | -0.1521 | 19.6191
19 | 2.0165 | 0.11179 | -0.1531 | 18.0383
19.5 | 2.0143 | 0.11947 | -0.1543 | 16.8603
20 | 2.0117 | 0.1272 | -0.1559 | 15.8153

## 53. Re 2M Mach 0.25 (1)
BIGFOIL.COM POLAR EXPORT
Joukowsky 12.00% thick 8.00% camber
Joukowsky 12.00% thick 8.00% camber |  |  |  | Cl Max: | 2.099 | at alpha= | 11 | deg
JavaFoil+Calcfoil stall+Eppler ext transition |  |  |  | L/D Max: | 165.964 | at alpha= | 2.5 | deg
Re: | 2000000 |  |  | Cd Min: | 0.00421 | at alpha= | -5.5 | deg
Mach: | 0.25 |  |  | Cl=0 at alpha= | -9.25 | deg
|  |  |  | @ Cl=0.1, Cd= | 0.032756
|  |  |  | @ Cl=0.4, Cd= | 0.0086963
|  |  |  | @ Cl=0.6, Cd= | 0.0045619
alpha (deg) | Cl | Cd | Cm | Cl/Cd
-20 | -0.148 | 0.20508 | -0.11 | -0.723
-19.5 | -0.194 | 0.19906 | -0.109 | -0.976
-19 | -0.229 | 0.18885 | -0.108 | -1.215
-18.5 | -0.259 | 0.17784 | -0.109 | -1.455
-18 | -0.283 | 0.1657 | -0.109 | -1.71
-17.5 | -0.304 | 0.15713 | -0.109 | -1.933
-17 | -0.32 | 0.14501 | -0.111 | -2.207
-16.5 | -0.332 | 0.13464 | -0.114 | -2.465
-16 | -0.339 | 0.12556 | -0.117 | -2.702
-15.5 | -0.342 | 0.11759 | -0.119 | -2.907
-15 | -0.34 | 0.10947 | -0.123 | -3.103
-14.5 | -0.332 | 0.10183 | -0.125 | -3.265
-14 | -0.32 | 0.09531 | -0.128 | -3.361
-13.5 | -0.303 | 0.08871 | -0.13 | -3.419
-13 | -0.282 | 0.08216 | -0.134 | -3.431
-12.5 | -0.256 | 0.07629 | -0.137 | -3.354
-12 | -0.225 | 0.07075 | -0.14 | -3.185
-11.5 | -0.191 | 0.06547 | -0.144 | -2.917
-11 | -0.153 | 0.06023 | -0.148 | -2.547
-10.5 | -0.113 | 0.05504 | -0.153 | -2.052
-10 | -0.07 | 0.05012 | -0.157 | -1.391
-9.5 | -0.024 | 0.04468 | -0.163 | -0.538
-9 | 0.024 | 0.03992 | -0.169 | 0.602
-8.5 | 0.074 | 0.03517 | -0.174 | 2.113
-8 | 0.127 | 0.03025 | -0.181 | 4.198
-7.5 | 0.182 | 0.02536 | -0.188 | 7.183
-7 | 0.24 | 0.02046 | -0.196 | 11.734
-6.5 | 0.302 | 0.01543 | -0.205 | 19.576
-6 | 0.373 | 0.01065 | -0.218 | 35.062
-5.5 | 0.462 | 0.00421 | -0.235 | 109.789
-5 | 0.525 | 0.00434 | -0.235 | 121.097
-4.5 | 0.589 | 0.00452 | -0.236 | 130.247
-4 | 0.652 | 0.00476 | -0.236 | 136.97
-3.5 | 0.715 | 0.00498 | -0.236 | 143.631
-3 | 0.778 | 0.00521 | -0.236 | 149.407
-2.5 | 0.843 | 0.00561 | -0.236 | 150.201
-2 | 0.905 | 0.00603 | -0.236 | 150.028
-1.5 | 0.967 | 0.00748 | -0.236 | 129.257
-1 | 1.029 | 0.00801 | -0.236 | 128.561
-0.5 | 1.091 | 0.00854 | -0.236 | 127.821
0 | 1.153 | 0.00921 | -0.237 | 125.241
0.5 | 1.206 | 0.00892 | -0.236 | 135.322
1 | 1.266 | 0.0089 | -0.236 | 142.225
1.5 | 1.326 | 0.00894 | -0.236 | 148.379
2 | 1.385 | 0.00881 | -0.236 | 157.162
2.5 | 1.444 | 0.0087 | -0.236 | 165.964
3 | 1.502 | 0.00907 | -0.236 | 165.614
3.5 | 1.56 | 0.01008 | -0.236 | 154.763
4 | 1.617 | 0.01039 | -0.236 | 155.694
4.5 | 1.674 | 0.01085 | -0.235 | 154.184
5 | 1.729 | 0.01135 | -0.235 | 152.346
5.5 | 1.782 | 0.01147 | -0.235 | 155.346
6 | 1.832 | 0.01217 | -0.234 | 150.527
6.5 | 1.88 | 0.01295 | -0.234 | 145.131
7 | 1.924 | 0.01384 | -0.234 | 139.011
7.5 | 1.965 | 0.01489 | -0.233 | 131.963
8 | 2.002 | 0.01618 | -0.233 | 123.675
8.5 | 2.033 | 0.0179 | -0.232 | 113.557
9 | 2.057 | 0.02073 | -0.231 | 99.218
9.5 | 2.074 | 0.02494 | -0.23 | 83.162
10 | 2.088 | 0.02672 | -0.229 | 78.15
10.5 | 2.097 | 0.02837 | -0.229 | 73.894
11 | 2.099 | 0.03005 | -0.228 | 69.823
11.5 | 2.091 | 0.03178 | -0.227 | 65.801
12 | 2.075 | 0.03368 | -0.227 | 61.616
12.5 | 2.051 | 0.03568 | -0.226 | 57.479
13 | 2.018 | 0.03789 | -0.225 | 53.257
13.5 | 1.976 | 0.04032 | -0.224 | 49.01
14 | 1.925 | 0.04302 | -0.223 | 44.743
14.5 | 1.862 | 0.04594 | -0.222 | 40.536
15 | 1.791 | 0.04917 | -0.221 | 36.434
15.5 | 1.712 | 0.05294 | -0.22 | 32.343
16 | 1.625 | 0.05731 | -0.218 | 28.36

## 54. Re 2M Mach 0.25 (2)
BIGFOIL.COM POLAR EXPORT
Joukowsky 12.00% thick 8.00% camber
Joukowsky 12.00% thick 8.00% camber |  |  |  | Cl Max: | 1.9974 | at alpha= | 16 | deg
XFOIL ncrit=9 |  |  |  | L/D Max: | 189.519 | at alpha= | 4 | deg
Re: | 2000000 |  |  | Cd Min: | 0.21673 | at alpha= | -20 | deg
Mach: | 0.25 |  |  | Cl=0 at alpha= | -8.6712 | deg
|  |  |  | @ Cl=0.1, Cd= | 0.009368
|  |  |  | @ Cl=0.4, Cd= | 0.0073266
|  |  |  | @ Cl=0.6, Cd= | 0.0066906
alpha (deg) | Cl | Cd | Cm | Cl/Cd
-20 | -0.3371 | 0.21673 | -0.0435 | -1.5554
-19.5 | -0.3089 | 0.20982 | -0.0502 | -1.4722
-19 | -0.2796 | 0.20357 | -0.0568 | -1.3735
-18.5 | -0.2537 | 0.19513 | -0.0635 | -1.3002
-18 | -0.2321 | 0.18709 | -0.069 | -1.2406
-17.5 | -0.2101 | 0.17912 | -0.0746 | -1.173
-17 | -0.1814 | 0.17341 | -0.0802 | -1.0461
-16.5 | -0.1537 | 0.16704 | -0.0861 | -0.92014
-16 | -0.1312 | 0.15837 | -0.0924 | -0.82844
-15.5 | -0.1046 | 0.14995 | -0.0995 | -0.69757
-15 | -0.0795 | 0.14175 | -0.1063 | -0.56085
-14.5 | -0.039 | 0.13647 | -0.114 | -0.28578
-14 | -0.0022 | 0.12838 | -0.1234 | -0.017137
-13.5 | 0.0104 | 0.11549 | -0.1325 | 0.090051
-13 | 0.0553 | 0.11056 | -0.1407 | 0.50018
-12.5 | -0.0912 | 0.07326 | -0.1611 | -1.2449
-12 | -0.1161 | 0.0634 | -0.1672 | -1.8312
-11.5 | -0.1494 | 0.0539 | -0.1729 | -2.7718
-11 | -0.1891 | 0.04553 | -0.1762 | -4.1533
-10.5 | -0.2367 | 0.03136 | -0.1949 | -7.5478
-10 | -0.1767 | 0.0142 | -0.2307 | -12.4437
-9.5 | -0.1098 | 0.01246 | -0.2341 | -8.8122
-9 | -0.0432 | 0.0111 | -0.2365 | -3.8919
-8.5 | 0.0225 | 0.01013 | -0.2382 | 2.2211
-8 | 0.0869 | 0.00952 | -0.2391 | 9.1282
-7.5 | 0.1524 | 0.00876 | -0.2405 | 17.3973
-6.5 | 0.2804 | 0.00788 | -0.2421 | 35.5838
-6 | 0.3437 | 0.00755 | -0.2428 | 45.5232
-5.5 | 0.4067 | 0.0073 | -0.2433 | 55.7123
-5 | 0.4695 | 0.00706 | -0.2439 | 66.5014
-4.5 | 0.5317 | 0.00688 | -0.2444 | 77.282
-4 | 0.5942 | 0.0067 | -0.245 | 88.6866
-3.5 | 0.6557 | 0.0066 | -0.2454 | 99.3485
-3 | 0.7171 | 0.00652 | -0.2458 | 109.9847
-2.5 | 0.7784 | 0.00646 | -0.2462 | 120.4954
-2 | 0.8391 | 0.00644 | -0.2465 | 130.295
-1.5 | 0.8996 | 0.00643 | -0.2468 | 139.9067
-1 | 0.96 | 0.00644 | -0.2471 | 149.0683
-0.5 | 1.0196 | 0.0065 | -0.2473 | 156.8615
0 | 1.0786 | 0.0066 | -0.2473 | 163.4242
0.5 | 1.138 | 0.00667 | -0.2474 | 170.6147
1 | 1.1967 | 0.00679 | -0.2474 | 176.2445
1.5 | 1.2549 | 0.00693 | -0.2473 | 181.0823
2 | 1.3122 | 0.00711 | -0.247 | 184.557
2.5 | 1.369 | 0.00732 | -0.2466 | 187.0219
3 | 1.4251 | 0.00756 | -0.246 | 188.5053
3.5 | 1.4805 | 0.00782 | -0.2453 | 189.3223
4 | 1.5351 | 0.0081 | -0.2445 | 189.5185
4.5 | 1.5885 | 0.00843 | -0.2434 | 188.4342
5 | 1.64 | 0.00882 | -0.242 | 185.941
5.5 | 1.6883 | 0.00931 | -0.24 | 181.3426
6 | 1.7285 | 0.00964 | -0.2364 | 179.305
6.5 | 1.7619 | 0.01046 | -0.2315 | 168.4417
7 | 1.7916 | 0.01147 | -0.226 | 156.1988
7.5 | 1.8183 | 0.01273 | -0.2203 | 142.8358
8 | 1.8416 | 0.0143 | -0.2144 | 128.7832
8.5 | 1.8581 | 0.01638 | -0.2078 | 113.4371
9 | 1.8721 | 0.01882 | -0.2013 | 99.474
9.5 | 1.8829 | 0.02172 | -0.195 | 86.6897
10 | 1.8928 | 0.02497 | -0.189 | 75.803
10.5 | 1.9022 | 0.02856 | -0.1835 | 66.6036
11 | 1.9136 | 0.03228 | -0.1788 | 59.2813
11.5 | 1.9242 | 0.03637 | -0.1744 | 52.9062
12 | 1.9374 | 0.04048 | -0.1707 | 47.8607
12.5 | 1.9499 | 0.0449 | -0.1674 | 43.4276
13 | 1.9611 | 0.0497 | -0.1644 | 39.4588
13.5 | 1.9713 | 0.05484 | -0.1617 | 35.9464
14 | 1.9798 | 0.06039 | -0.1594 | 32.7836
14.5 | 1.9864 | 0.0664 | -0.1574 | 29.9157
15 | 1.9929 | 0.07262 | -0.1559 | 27.4429
15.5 | 1.9941 | 0.07979 | -0.1547 | 24.9919
16 | 1.9974 | 0.08682 | -0.1539 | 23.0062
16.5 | 1.9964 | 0.0946 | -0.1536 | 21.1036
17 | 1.9938 | 0.10279 | -0.1538 | 19.3968
17.5 | 1.992 | 0.11095 | -0.1544 | 17.954
18 | 1.9869 | 0.11969 | -0.1556 | 16.6004
18.5 | 1.9798 | 0.1288 | -0.1576 | 15.3711
19 | 1.9765 | 0.13729 | -0.1597 | 14.3965
19.5 | 1.9711 | 0.1461 | -0.1625 | 13.4914
20 | 1.9627 | 0.15549 | -0.1662 | 12.6227

## 55. Re 2M Mach 0.50 (1)
BIGFOIL.COM POLAR EXPORT
Joukowsky 12.00% thick 8.00% camber
Joukowsky 12.00% thick 8.00% camber |  |  |  | Cl Max: | 2.095 | at alpha= | 7.5 | deg
JavaFoil+Calcfoil stall+Eppler ext transition |  |  |  | L/D Max: | 155.701 | at alpha= | -3 | deg
Re: | 2000000 |  |  | Cd Min: | 0.00491 | at alpha= | -4 | deg
Mach: | 0.5 |  |  | Cl=0 at alpha= | -9.2414 | deg
|  |  |  | @ Cl=0.1, Cd= | 0.050978
|  |  |  | @ Cl=0.4, Cd= | 0.022637
|  |  |  | @ Cl=0.6, Cd= | 0.011012
alpha (deg) | Cl | Cd | Cm | Cl/Cd
-20 | -1.218 | 0.18 | -0.146 | -6.765
-19.5 | -1.16 | 0.1742 | -0.144 | -6.659
-19 | -1.103 | 0.1676 | -0.143 | -6.583
-18.5 | -0.55 | 0.16293 | -0.143 | -3.379
-18 | -0.52 | 0.15652 | -0.144 | -3.323
-17.5 | -0.489 | 0.15263 | -0.14 | -3.202
-17 | -0.458 | 0.14789 | -0.14 | -3.1
-16.5 | -0.428 | 0.14362 | -0.14 | -2.982
-16 | -0.398 | 0.13716 | -0.137 | -2.898
-15.5 | -0.368 | 0.13272 | -0.137 | -2.769
-15 | -0.338 | 0.13056 | -0.137 | -2.586
-14.5 | -0.307 | 0.12432 | -0.133 | -2.472
-14 | -0.278 | 0.11833 | -0.134 | -2.347
-13.5 | -0.248 | 0.11473 | -0.134 | -2.162
-13 | -0.218 | 0.11183 | -0.129 | -1.951
-12.5 | -0.189 | 0.1061 | -0.129 | -1.78
-12 | -0.159 | 0.09962 | -0.126 | -1.6
-11.5 | -0.13 | 0.0823 | -0.126 | -1.582
-11 | -0.101 | 0.07365 | -0.127 | -1.374
-10.5 | -0.072 | 0.07587 | -0.122 | -0.95
-10 | -0.043 | 0.07206 | -0.121 | -0.6
-9.5 | -0.015 | 0.06574 | -0.122 | -0.221
-9 | 0.014 | 0.06484 | -0.117 | 0.218
-8.5 | 0.062 | 0.05635 | -0.136 | 1.105
-8 | 0.12 | 0.04815 | -0.157 | 2.5
-7.5 | 0.181 | 0.04129 | -0.172 | 4.379
-7 | 0.243 | 0.03535 | -0.184 | 6.877
-6.5 | 0.308 | 0.0295 | -0.196 | 10.451
-6 | 0.376 | 0.02433 | -0.207 | 15.458
-5.5 | 0.447 | 0.01932 | -0.217 | 23.156
-5 | 0.523 | 0.01441 | -0.228 | 36.301
-4.5 | 0.615 | 0.01035 | -0.245 | 59.432
-4 | 0.727 | 0.00491 | -0.264 | 148.116
-3.5 | 0.798 | 0.00516 | -0.264 | 154.731
-3 | 0.869 | 0.00558 | -0.264 | 155.701
-2.5 | 0.943 | 0.00607 | -0.264 | 155.401
-2 | 1.012 | 0.00654 | -0.264 | 154.825
-1.5 | 1.082 | 0.00842 | -0.264 | 128.433
-1 | 1.151 | 0.00914 | -0.264 | 125.893
-0.5 | 1.22 | 0.00898 | -0.264 | 135.819
0 | 1.286 | 0.00902 | -0.264 | 142.561
0.5 | 1.342 | 0.00903 | -0.264 | 148.689
1 | 1.408 | 0.00994 | -0.264 | 141.687
1.5 | 1.473 | 0.01009 | -0.263 | 145.969
2 | 1.538 | 0.01056 | -0.263 | 145.649
2.5 | 1.602 | 0.01108 | -0.263 | 144.495
3 | 1.665 | 0.01164 | -0.263 | 143.06
3.5 | 1.727 | 0.01218 | -0.262 | 141.844
4 | 1.788 | 0.01285 | -0.262 | 139.157
4.5 | 1.848 | 0.01364 | -0.262 | 135.537
5 | 1.906 | 0.01453 | -0.261 | 131.205
5.5 | 1.959 | 0.01553 | -0.261 | 126.189
6 | 2.006 | 0.01637 | -0.26 | 122.58
6.5 | 2.047 | 0.01787 | -0.26 | 114.494
7 | 2.077 | 0.01976 | -0.259 | 105.144
7.5 | 2.095 | 0.02249 | -0.258 | 93.157
8 | 2.09 | 0.02923 | -0.256 | 71.517
8.5 | 2.062 | 0.03406 | -0.255 | 60.528
9 | 1.994 | 0.0375 | -0.254 | 53.167
9.5 | 1.823 | 0.0419 | -0.252 | 43.502
10 | 1.219 | 0.04692 | -0.25 | 25.985
10.5 | 1.048 | 0.08469 | -0.107 | 12.376
11 | 1.074 | 0.0838 | -0.117 | 12.819
11.5 | 1.099 | 0.10038 | -0.119 | 10.948
12 | 1.124 | 0.10639 | -0.123 | 10.567
12.5 | 1.15 | 0.11265 | -0.128 | 10.208

## 56. Re 2M Mach 0.50 (2)
BIGFOIL.COM POLAR EXPORT
Joukowsky 12.00% thick 8.00% camber
Joukowsky 12.00% thick 8.00% camber |  |  |  | Cl Max: | 1.9692 | at alpha= | 8.5 | deg
XFOIL ncrit=9 |  |  |  | L/D Max: | 174.206 | at alpha= | 2 | deg
Re: | 2000000 |  |  | Cd Min: | 0.22826 | at alpha= | -20 | deg
Mach: | 0.5 |  |  | Cl=0 at alpha= | -15.4298 | deg
|  |  |  | @ Cl=0.1, Cd= | 0.13024
|  |  |  | @ Cl=0.4, Cd= | 0.0091433
|  |  |  | @ Cl=0.6, Cd= | 0.0077418
alpha (deg) | Cl | Cd | Cm | Cl/Cd
-20 | -0.3104 | 0.22826 | -0.0603 | -1.3599
-19.5 | -0.2787 | 0.22029 | -0.0675 | -1.2652
-19 | -0.2471 | 0.21326 | -0.0742 | -1.1587
-18.5 | -0.2151 | 0.20463 | -0.0817 | -1.0512
-18 | -0.1833 | 0.19556 | -0.0896 | -0.93731
-17.5 | -0.1543 | 0.187 | -0.0965 | -0.82513
-17 | -0.1191 | 0.17889 | -0.1045 | -0.66577
-16.5 | -0.0808 | 0.17152 | -0.1129 | -0.47108
-16 | -0.0429 | 0.16234 | -0.1226 | -0.26426
-15.5 | -0.005 | 0.15266 | -0.133 | -0.032753
-15 | 0.0306 | 0.14439 | -0.1416 | 0.21193
-14.5 | 0.0695 | 0.13801 | -0.1493 | 0.50359
-14 | 0.0983 | 0.13082 | -0.1553 | 0.75141
-12.5 | 0.1554 | 0.11127 | -0.1651 | 1.3966
-12 | 0.1774 | 0.10627 | -0.1674 | 1.6693
-11.5 | 0.1916 | 0.09985 | -0.1699 | 1.9189
-11 | 0.1992 | 0.09246 | -0.1725 | 2.1544
-10.5 | 0.2214 | 0.08804 | -0.1744 | 2.5148
-10 | 0.2399 | 0.08305 | -0.1764 | 2.8886
-9.5 | 0.2415 | 0.07559 | -0.1791 | 3.1949
-9 | 0.2508 | 0.06988 | -0.1812 | 3.589
-8.5 | 0.2599 | 0.06424 | -0.1835 | 4.0458
-8 | 0.2173 | 0.0534 | -0.1886 | 4.0693
-7.5 | 0.1752 | 0.04524 | -0.1911 | 3.8727
-7 | 0.1498 | 0.03387 | -0.2075 | 4.4228
-6.5 | 0.2483 | 0.01195 | -0.266 | 20.7782
-6 | 0.338 | 0.00995 | -0.2704 | 33.9698
-5.5 | 0.421 | 0.00887 | -0.2722 | 47.4634
-5 | 0.5005 | 0.00823 | -0.2731 | 60.8141
-4.5 | 0.5776 | 0.00782 | -0.2736 | 73.8619
-4 | 0.6521 | 0.00756 | -0.2738 | 86.2566
-3.5 | 0.7264 | 0.00735 | -0.2742 | 98.8299
-3 | 0.7993 | 0.00721 | -0.2745 | 110.8599
-2.5 | 0.8704 | 0.00716 | -0.2745 | 121.5642
-2 | 0.941 | 0.00715 | -0.2746 | 131.6084
-1.5 | 1.0111 | 0.00717 | -0.2746 | 141.0181
-1 | 1.0801 | 0.00723 | -0.2745 | 149.3914
-0.5 | 1.1476 | 0.00735 | -0.2741 | 156.1361
0 | 1.2146 | 0.00749 | -0.2736 | 162.1629
0.5 | 1.2812 | 0.00766 | -0.273 | 167.2585
1 | 1.3462 | 0.00787 | -0.272 | 171.0546
1.5 | 1.4093 | 0.00813 | -0.2706 | 173.3456
2 | 1.4703 | 0.00844 | -0.2688 | 174.2062
2.5 | 1.525 | 0.00881 | -0.2655 | 173.0988
3 | 1.5773 | 0.00925 | -0.2618 | 170.5189
3.5 | 1.6292 | 0.0098 | -0.258 | 166.2449
4 | 1.6799 | 0.01044 | -0.254 | 160.91
4.5 | 1.7293 | 0.01121 | -0.2498 | 154.264
5 | 1.7769 | 0.01214 | -0.2453 | 146.3674
5.5 | 1.8214 | 0.01329 | -0.2404 | 137.0504
6.5 | 1.8963 | 0.01626 | -0.2291 | 116.6236
7 | 1.9247 | 0.01869 | -0.2225 | 102.9802
7.5 | 1.9465 | 0.02174 | -0.2155 | 89.5354
8 | 1.961 | 0.02556 | -0.2084 | 76.7214
8.5 | 1.9692 | 0.03019 | -0.2014 | 65.2269
9.5 | 1.964 | 0.04253 | -0.1886 | 46.1792
10.5 | 1.9497 | 0.05789 | -0.1791 | 33.6794
11 | 1.9462 | 0.066 | -0.1757 | 29.4879
11.5 | 1.9444 | 0.07436 | -0.1731 | 26.1485
12 | 1.9431 | 0.08306 | -0.1711 | 23.3939
12.5 | 1.9431 | 0.09192 | -0.1696 | 21.139
13 | 1.9416 | 0.10124 | -0.1689 | 19.1782
13.5 | 1.939 | 0.11094 | -0.1688 | 17.4779

## 57. Re 3M Mach 0.00 (1)
BIGFOIL.COM POLAR EXPORT
Joukowsky 12.00% thick 8.00% camber
Joukowsky 12.00% thick 8.00% camber |  |  |  | Cl Max: | 2.122 | at alpha= | 12 | deg
JavaFoil+Calcfoil stall+Eppler ext transition |  |  |  | L/D Max: | 175.789 | at alpha= | 4 | deg
Re: | 3000000 |  |  | Cd Min: | 0.00378 | at alpha= | -6.5 | deg
Mach: | 0 |  |  | Cl=0 at alpha= | -9.25 | deg
|  |  |  | @ Cl=0.1, Cd= | 0.024421
|  |  |  | @ Cl=0.4, Cd= | 0.0039034
|  |  |  | @ Cl=0.6, Cd= | 0.0043893
alpha (deg) | Cl | Cd | Cm | Cl/Cd
-20 | -0.51 | 0.16007 | -0.122 | -3.187
-19.5 | -0.51 | 0.15322 | -0.123 | -3.327
-19 | -0.508 | 0.14566 | -0.124 | -3.487
-18.5 | -0.504 | 0.13858 | -0.125 | -3.637
-18 | -0.498 | 0.1313 | -0.126 | -3.795
-17.5 | -0.49 | 0.12435 | -0.128 | -3.944
-17 | -0.48 | 0.11741 | -0.129 | -4.09
-16.5 | -0.468 | 0.11107 | -0.131 | -4.212
-16 | -0.453 | 0.10491 | -0.132 | -4.315
-15.5 | -0.435 | 0.09901 | -0.134 | -4.393
-15 | -0.415 | 0.09292 | -0.136 | -4.463
-14.5 | -0.392 | 0.08718 | -0.138 | -4.494
-14 | -0.366 | 0.08164 | -0.14 | -4.484
-13.5 | -0.338 | 0.07621 | -0.143 | -4.432
-13 | -0.307 | 0.07077 | -0.146 | -4.337
-12.5 | -0.273 | 0.06558 | -0.148 | -4.17
-12 | -0.237 | 0.0606 | -0.151 | -3.915
-11.5 | -0.199 | 0.05571 | -0.155 | -3.567
-11 | -0.158 | 0.05104 | -0.158 | -3.095
-10.5 | -0.115 | 0.0457 | -0.163 | -2.527
-10 | -0.071 | 0.04108 | -0.167 | -1.724
-9.5 | -0.024 | 0.03595 | -0.172 | -0.677
-9 | 0.024 | 0.03142 | -0.177 | 0.771
-8.5 | 0.075 | 0.02678 | -0.183 | 2.795
-8 | 0.128 | 0.02178 | -0.19 | 5.878
-7.5 | 0.184 | 0.01704 | -0.197 | 10.798
-7 | 0.246 | 0.01186 | -0.207 | 20.714
-6.5 | 0.326 | 0.00378 | -0.227 | 86.317
-6 | 0.387 | 0.00388 | -0.228 | 99.806
-5.5 | 0.448 | 0.00399 | -0.228 | 112.441
-5 | 0.51 | 0.00415 | -0.228 | 122.883
-4.5 | 0.571 | 0.00428 | -0.228 | 133.382
-4 | 0.632 | 0.00451 | -0.228 | 140.184
-3.5 | 0.693 | 0.00473 | -0.228 | 146.524
-3 | 0.754 | 0.00495 | -0.228 | 152.335
-2.5 | 0.816 | 0.00527 | -0.229 | 155.059
-2 | 0.877 | 0.00576 | -0.229 | 152.288
-1.5 | 0.937 | 0.007 | -0.229 | 133.884
-1 | 0.997 | 0.00743 | -0.229 | 134.125
-0.5 | 1.057 | 0.00794 | -0.229 | 133.078
0 | 1.117 | 0.00851 | -0.229 | 131.277
0.5 | 1.169 | 0.00863 | -0.229 | 135.499
1 | 1.227 | 0.00867 | -0.229 | 141.566
1.5 | 1.285 | 0.00872 | -0.229 | 147.398
2 | 1.343 | 0.00857 | -0.229 | 156.735
2.5 | 1.401 | 0.00892 | -0.229 | 156.978
3 | 1.457 | 0.00881 | -0.229 | 165.45
3.5 | 1.514 | 0.00869 | -0.229 | 174.294
4 | 1.57 | 0.00893 | -0.228 | 175.789
4.5 | 1.625 | 0.01002 | -0.228 | 162.225
5 | 1.68 | 0.01047 | -0.228 | 160.365
5.5 | 1.732 | 0.01096 | -0.228 | 157.982
6 | 1.782 | 0.01108 | -0.228 | 160.883
6.5 | 1.83 | 0.01177 | -0.227 | 155.493
7 | 1.876 | 0.01257 | -0.227 | 149.168
7.5 | 1.918 | 0.0135 | -0.227 | 142.086
8 | 1.958 | 0.01466 | -0.226 | 133.53
8.5 | 1.993 | 0.01615 | -0.226 | 123.392
9 | 2.023 | 0.01848 | -0.225 | 109.502
9.5 | 2.05 | 0.02055 | -0.224 | 99.775
10 | 2.073 | 0.02216 | -0.224 | 93.537
10.5 | 2.093 | 0.02345 | -0.223 | 89.26
11 | 2.108 | 0.02474 | -0.222 | 85.215
11.5 | 2.118 | 0.02602 | -0.222 | 81.389
12 | 2.122 | 0.02734 | -0.221 | 77.624
12.5 | 2.121 | 0.02876 | -0.221 | 73.754
13 | 2.116 | 0.03023 | -0.22 | 69.976
13.5 | 2.105 | 0.03183 | -0.219 | 66.132
14 | 2.089 | 0.03348 | -0.219 | 62.395
14.5 | 2.067 | 0.03531 | -0.218 | 58.524
15 | 2.039 | 0.03721 | -0.217 | 54.813
15.5 | 2.008 | 0.0393 | -0.216 | 51.092
16 | 1.973 | 0.04159 | -0.215 | 47.434
16.5 | 1.933 | 0.04408 | -0.214 | 43.862
17 | 1.891 | 0.04669 | -0.213 | 40.507

## 58. Re 3M Mach 0.00 (2)
BIGFOIL.COM POLAR EXPORT
Joukowsky 12.00% thick 8.00% camber
Joukowsky 12.00% thick 8.00% camber |  |  |  | Cl Max: | 2.0893 | at alpha= | 18.5 | deg
XFOIL ncrit=9 |  |  |  | L/D Max: | 205.573 | at alpha= | 3.5 | deg
Re: | 3000000 |  |  | Cd Min: | 0.11596 | at alpha= | -16 | deg
Mach: | 0 |  |  | Cl=0 at alpha= | -8.8788 | deg
|  |  |  | @ Cl=0.1, Cd= | 0.0076628
|  |  |  | @ Cl=0.4, Cd= | 0.0063788
|  |  |  | @ Cl=0.6, Cd= | 0.0059503
alpha (deg) | Cl | Cd | Cm | Cl/Cd
-16 | -0.302 | 0.11596 | -0.1014 | -2.6043
-15.5 | -0.3072 | 0.10293 | -0.1126 | -2.9846
-15 | -0.3116 | 0.08938 | -0.1263 | -3.4862
-14.5 | -0.2917 | 0.07772 | -0.1426 | -3.7532
-14 | -0.2854 | 0.06489 | -0.1603 | -4.3982
-13.5 | -0.3607 | 0.04959 | -0.1712 | -7.2736
-13 | -0.4888 | 0.01631 | -0.2152 | -29.9693
-12.5 | -0.4302 | 0.01362 | -0.2206 | -31.5859
-12 | -0.3713 | 0.01239 | -0.223 | -29.9677
-11.5 | -0.3127 | 0.01152 | -0.2246 | -27.1441
-11 | -0.2535 | 0.01085 | -0.2259 | -23.3641
-10.5 | -0.1937 | 0.00993 | -0.2276 | -19.5065
-10 | -0.1338 | 0.0093 | -0.2289 | -14.3871
-9 | -0.0144 | 0.00833 | -0.231 | -1.7287
-8.5 | 0.045 | 0.00793 | -0.2319 | 5.6747
-8 | 0.1047 | 0.00764 | -0.2326 | 13.7042
-7.5 | 0.1647 | 0.00725 | -0.2336 | 22.7172
-7 | 0.2243 | 0.00703 | -0.2342 | 31.9061
-6.5 | 0.2841 | 0.00674 | -0.235 | 42.1513
-6 | 0.3435 | 0.00654 | -0.2357 | 52.5229
-5.5 | 0.4031 | 0.00637 | -0.2363 | 63.281
-5 | 0.4623 | 0.00622 | -0.2369 | 74.3248
-4.5 | 0.5217 | 0.00607 | -0.2375 | 85.9473
-4 | 0.5808 | 0.00597 | -0.238 | 97.2864
-3.5 | 0.6394 | 0.00591 | -0.2384 | 108.1895
-3 | 0.6985 | 0.00582 | -0.239 | 120.0172
-2.5 | 0.757 | 0.00579 | -0.2394 | 130.7427
-2 | 0.815 | 0.0058 | -0.2397 | 140.5172
-1.5 | 0.8734 | 0.00578 | -0.2401 | 151.1073
-1 | 0.9313 | 0.00579 | -0.2404 | 160.8463
-0.5 | 0.9887 | 0.00585 | -0.2407 | 169.0085
0 | 1.0459 | 0.00591 | -0.2409 | 176.9712
0.5 | 1.103 | 0.00599 | -0.241 | 184.1402
1 | 1.1596 | 0.00608 | -0.2412 | 190.7237
1.5 | 1.2157 | 0.00621 | -0.2412 | 195.7649
2 | 1.2713 | 0.00637 | -0.2411 | 199.5761
2.5 | 1.3264 | 0.00655 | -0.241 | 202.5038
3 | 1.3809 | 0.00675 | -0.2408 | 204.5778
3.5 | 1.4349 | 0.00698 | -0.2405 | 205.5731
4 | 1.488 | 0.00724 | -0.2401 | 205.5249
4.5 | 1.5396 | 0.00758 | -0.2394 | 203.1135
5 | 1.5897 | 0.00799 | -0.2385 | 198.9612
5.5 | 1.6373 | 0.00851 | -0.2371 | 192.3972
6 | 1.6834 | 0.00907 | -0.2356 | 185.6009
6.5 | 1.7236 | 0.00949 | -0.2329 | 181.6228
7 | 1.7606 | 0.01041 | -0.2296 | 169.1258
7.5 | 1.7883 | 0.01136 | -0.2245 | 157.4208
8 | 1.8086 | 0.01262 | -0.2182 | 143.3122
8.5 | 1.8293 | 0.01403 | -0.2123 | 130.3849
9 | 1.8475 | 0.01575 | -0.2064 | 117.3016
9.5 | 1.8654 | 0.01764 | -0.2009 | 105.7483
10 | 1.8828 | 0.01973 | -0.1956 | 95.4283
10.5 | 1.903 | 0.0218 | -0.191 | 87.2936
11 | 1.9204 | 0.02422 | -0.1864 | 79.2898
11.5 | 1.9403 | 0.0266 | -0.1824 | 72.9436
12 | 1.9586 | 0.02923 | -0.1786 | 67.0065
12.5 | 1.9761 | 0.0321 | -0.175 | 61.5607
13 | 1.9927 | 0.03521 | -0.1716 | 56.5947
13.5 | 2.0085 | 0.03858 | -0.1684 | 52.0607
14 | 2.0243 | 0.04208 | -0.1656 | 48.106
14.5 | 2.0381 | 0.04596 | -0.163 | 44.3451
15 | 2.0503 | 0.05019 | -0.1606 | 40.8508
15.5 | 2.0615 | 0.05468 | -0.1584 | 37.7012
16 | 2.0696 | 0.05971 | -0.1565 | 34.6609
16.5 | 2.0765 | 0.06508 | -0.1548 | 31.9069
17 | 2.0835 | 0.07057 | -0.1536 | 29.5239
17.5 | 2.0862 | 0.07682 | -0.1525 | 27.157
18 | 2.0879 | 0.08335 | -0.1519 | 25.0498
18.5 | 2.0893 | 0.09003 | -0.1515 | 23.2067
19 | 2.0879 | 0.09724 | -0.1516 | 21.4716
19.5 | 2.0826 | 0.10507 | -0.1521 | 19.8211
20 | 2.079 | 0.11279 | -0.153 | 18.4325

## 59. Re 3M Mach 0.10 (1)
BIGFOIL.COM POLAR EXPORT
Joukowsky 12.00% thick 8.00% camber
Joukowsky 12.00% thick 8.00% camber |  |  |  | Cl Max: | 2.119 | at alpha= | 12 | deg
JavaFoil+Calcfoil stall+Eppler ext transition |  |  |  | L/D Max: | 175.259 | at alpha= | 4 | deg
Re: | 3000000 |  |  | Cd Min: | 0.00378 | at alpha= | -6.5 | deg
Mach: | 0.1 |  |  | Cl=0 at alpha= | -9.25 | deg
|  |  |  | @ Cl=0.1, Cd= | 0.025266
|  |  |  | @ Cl=0.4, Cd= | 0.0038998
|  |  |  | @ Cl=0.6, Cd= | 0.0043902
alpha (deg) | Cl | Cd | Cm | Cl/Cd
-20 | -0.478 | 0.16396 | -0.12 | -2.915
-19.5 | -0.481 | 0.15659 | -0.121 | -3.069
-19 | -0.481 | 0.14917 | -0.122 | -3.227
-18.5 | -0.48 | 0.14132 | -0.124 | -3.399
-18 | -0.477 | 0.13399 | -0.125 | -3.562
-17.5 | -0.472 | 0.12688 | -0.126 | -3.72
-17 | -0.464 | 0.12007 | -0.128 | -3.867
-16.5 | -0.454 | 0.11331 | -0.129 | -4.008
-16 | -0.441 | 0.10648 | -0.131 | -4.144
-15.5 | -0.426 | 0.10065 | -0.133 | -4.228
-15 | -0.407 | 0.09426 | -0.135 | -4.319
-14.5 | -0.386 | 0.08848 | -0.137 | -4.36
-14 | -0.361 | 0.08283 | -0.139 | -4.364
-13.5 | -0.334 | 0.07733 | -0.142 | -4.324
-13 | -0.304 | 0.0718 | -0.145 | -4.24
-12.5 | -0.272 | 0.06657 | -0.148 | -4.082
-12 | -0.236 | 0.06156 | -0.151 | -3.836
-11.5 | -0.198 | 0.05668 | -0.154 | -3.494
-11 | -0.158 | 0.0519 | -0.158 | -3.037
-10.5 | -0.115 | 0.04676 | -0.162 | -2.465
-10 | -0.071 | 0.04188 | -0.167 | -1.691
-9.5 | -0.024 | 0.0367 | -0.172 | -0.663
-9 | 0.024 | 0.03239 | -0.177 | 0.748
-8.5 | 0.075 | 0.02754 | -0.182 | 2.72
-8 | 0.128 | 0.02272 | -0.189 | 5.633
-7.5 | 0.184 | 0.0178 | -0.196 | 10.339
-7 | 0.245 | 0.01286 | -0.205 | 19.017
-6.5 | 0.327 | 0.00378 | -0.229 | 86.559
-6 | 0.389 | 0.00388 | -0.229 | 100.108
-5.5 | 0.45 | 0.00399 | -0.229 | 112.746
-5 | 0.512 | 0.0042 | -0.229 | 122.029
-4.5 | 0.573 | 0.00429 | -0.229 | 133.751
-4 | 0.635 | 0.00452 | -0.229 | 140.61
-3.5 | 0.696 | 0.00474 | -0.229 | 146.97
-3 | 0.758 | 0.00496 | -0.23 | 152.808
-2.5 | 0.821 | 0.00528 | -0.23 | 155.522
-2 | 0.881 | 0.00577 | -0.23 | 152.616
-1.5 | 0.941 | 0.00704 | -0.23 | 133.795
-1 | 1.002 | 0.00747 | -0.23 | 134.175
-0.5 | 1.062 | 0.00799 | -0.23 | 132.938
0 | 1.122 | 0.00855 | -0.23 | 131.269
0.5 | 1.175 | 0.00867 | -0.23 | 135.473
1 | 1.233 | 0.00872 | -0.23 | 141.418
1.5 | 1.292 | 0.00878 | -0.23 | 147.06
2 | 1.35 | 0.00865 | -0.23 | 156.07
2.5 | 1.407 | 0.00852 | -0.23 | 165.151
3 | 1.464 | 0.00887 | -0.23 | 165.097
3.5 | 1.521 | 0.00877 | -0.23 | 173.495
4 | 1.577 | 0.009 | -0.23 | 175.259
4.5 | 1.633 | 0.0101 | -0.229 | 161.635
5 | 1.688 | 0.01057 | -0.229 | 159.685
5.5 | 1.74 | 0.01107 | -0.229 | 157.173
6 | 1.79 | 0.0112 | -0.229 | 159.833
6.5 | 1.838 | 0.01192 | -0.228 | 154.238
7 | 1.883 | 0.01273 | -0.228 | 147.923
7.5 | 1.926 | 0.01368 | -0.228 | 140.738
8 | 1.965 | 0.01488 | -0.227 | 132.048
8.5 | 1.999 | 0.01648 | -0.227 | 121.295
9 | 2.029 | 0.01893 | -0.226 | 107.174
9.5 | 2.055 | 0.0209 | -0.225 | 98.341
10 | 2.077 | 0.02254 | -0.225 | 92.157
10.5 | 2.095 | 0.02385 | -0.224 | 87.845
11 | 2.109 | 0.02517 | -0.223 | 83.794
11.5 | 2.117 | 0.02649 | -0.223 | 79.898
12 | 2.119 | 0.02784 | -0.222 | 76.098
12.5 | 2.115 | 0.02933 | -0.222 | 72.128
13 | 2.107 | 0.03089 | -0.221 | 68.193
13.5 | 2.093 | 0.03253 | -0.22 | 64.333
14 | 2.073 | 0.03428 | -0.22 | 60.472
14.5 | 2.046 | 0.03619 | -0.219 | 56.523
15 | 2.014 | 0.03822 | -0.218 | 52.69
15.5 | 1.978 | 0.04046 | -0.217 | 48.873
16 | 1.937 | 0.04288 | -0.216 | 45.164
16.5 | 1.893 | 0.04549 | -0.215 | 41.604
17 | 1.844 | 0.04842 | -0.214 | 38.091

## 60. Re 3M Mach 0.10 (2)
BIGFOIL.COM POLAR EXPORT
Joukowsky 12.00% thick 8.00% camber
Joukowsky 12.00% thick 8.00% camber |  |  |  | Cl Max: | 2.0835 | at alpha= | 18 | deg
XFOIL ncrit=9 |  |  |  | L/D Max: | 205.613 | at alpha= | 3.5 | deg
Re: | 3000000 |  |  | Cd Min: | 0.17632 | at alpha= | -17.5 | deg
Mach: | 0.1 |  |  | Cl=0 at alpha= | -8.8537 | deg
|  |  |  | @ Cl=0.1, Cd= | 0.0077175
|  |  |  | @ Cl=0.4, Cd= | 0.0064142
|  |  |  | @ Cl=0.6, Cd= | 0.0059706
alpha (deg) | Cl | Cd | Cm | Cl/Cd
-17.5 | -0.213 | 0.17632 | -0.0729 | -1.208
-15.5 | -0.2678 | 0.11037 | -0.1096 | -2.4264
-15 | -0.284 | 0.09463 | -0.1238 | -3.0012
-14.5 | -0.2681 | 0.0826 | -0.1394 | -3.2458
-14 | -0.2548 | 0.07013 | -0.1569 | -3.6333
-13 | -0.3815 | 0.04434 | -0.1736 | -8.604
-12.5 | -0.44 | 0.01491 | -0.2201 | -29.5104
-12 | -0.3797 | 0.01303 | -0.2238 | -29.1404
-11.5 | -0.3201 | 0.01196 | -0.2257 | -26.7642
-11 | -0.2598 | 0.01115 | -0.2272 | -23.3004
-10 | -0.1385 | 0.0095 | -0.2303 | -14.5789
-9.5 | -0.0784 | 0.009 | -0.2312 | -8.7111
-9 | -0.0177 | 0.00852 | -0.2323 | -2.0775
-8.5 | 0.0428 | 0.00803 | -0.2332 | 5.33
-8 | 0.1032 | 0.0077 | -0.234 | 13.4026
-7.5 | 0.1638 | 0.00731 | -0.2349 | 22.4077
-7 | 0.224 | 0.00707 | -0.2356 | 31.6832
-6.5 | 0.2845 | 0.00678 | -0.2363 | 41.9617
-6 | 0.3443 | 0.00659 | -0.2369 | 52.2458
-5.5 | 0.4045 | 0.0064 | -0.2376 | 63.2031
-5 | 0.4642 | 0.00624 | -0.2381 | 74.391
-4.5 | 0.524 | 0.0061 | -0.2387 | 85.9016
-4 | 0.5836 | 0.00599 | -0.2393 | 97.429
-3.5 | 0.6427 | 0.00592 | -0.2397 | 108.5642
-3 | 0.7021 | 0.00585 | -0.2402 | 120.0171
-2.5 | 0.7611 | 0.00581 | -0.2406 | 130.9983
-2 | 0.8196 | 0.00581 | -0.2409 | 141.0671
-1.5 | 0.8782 | 0.00581 | -0.2413 | 151.1532
-1 | 0.9366 | 0.00582 | -0.2416 | 160.9278
-0.5 | 0.9944 | 0.00587 | -0.2419 | 169.4037
0.5 | 1.1093 | 0.00602 | -0.2422 | 184.2691
1 | 1.1663 | 0.00612 | -0.2423 | 190.5719
1.5 | 1.2229 | 0.00624 | -0.2424 | 195.9776
2 | 1.2788 | 0.0064 | -0.2423 | 199.8125
2.5 | 1.3343 | 0.00658 | -0.2422 | 202.7812
3 | 1.3892 | 0.00679 | -0.2419 | 204.595
3.5 | 1.4434 | 0.00702 | -0.2416 | 205.6125
4 | 1.4968 | 0.00729 | -0.2411 | 205.3224
4.5 | 1.5485 | 0.00765 | -0.2403 | 202.4183
5 | 1.5989 | 0.00805 | -0.2393 | 198.6211
5.5 | 1.6467 | 0.00858 | -0.2379 | 191.9231
6 | 1.6926 | 0.00916 | -0.2362 | 184.7817
6.5 | 1.7324 | 0.00959 | -0.2333 | 180.6465
7 | 1.7683 | 0.01051 | -0.2297 | 168.2493
7.5 | 1.7938 | 0.0115 | -0.224 | 155.9826
8 | 1.8138 | 0.01283 | -0.2176 | 141.3718
8.5 | 1.8347 | 0.01431 | -0.2118 | 128.211
9 | 1.8517 | 0.01614 | -0.2057 | 114.7274
9.5 | 1.8691 | 0.01814 | -0.2 | 103.0375
10 | 1.8865 | 0.02033 | -0.1947 | 92.7939
10.5 | 1.9064 | 0.02251 | -0.1901 | 84.6912
11 | 1.923 | 0.02508 | -0.1854 | 76.6746
11.5 | 1.9423 | 0.02761 | -0.1814 | 70.3477
12 | 1.9606 | 0.03037 | -0.1776 | 64.5571
12.5 | 1.9782 | 0.03337 | -0.174 | 59.2808
13 | 1.995 | 0.0366 | -0.1707 | 54.5082
13.5 | 2.0098 | 0.04021 | -0.1675 | 49.9826
14 | 2.024 | 0.04403 | -0.1647 | 45.9687
14.5 | 2.0379 | 0.04808 | -0.1621 | 42.3856
15 | 2.0482 | 0.05269 | -0.1597 | 38.8727
15.5 | 2.0602 | 0.05726 | -0.1577 | 35.9797
16 | 2.067 | 0.06264 | -0.1558 | 32.9981
16.5 | 2.0742 | 0.06816 | -0.1543 | 30.4313
17 | 2.0788 | 0.07419 | -0.1531 | 28.0199
17.5 | 2.0796 | 0.08092 | -0.1523 | 25.6995
18 | 2.0835 | 0.08727 | -0.1517 | 23.8742
18.5 | 2.0825 | 0.09451 | -0.1516 | 22.0347
19 | 2.0787 | 0.10226 | -0.1519 | 20.3276
19.5 | 2.0742 | 0.11012 | -0.1526 | 18.8358
20 | 2.072 | 0.11773 | -0.1538 | 17.5996

## 61. Re 3M Mach 0.25 (1)
BIGFOIL.COM POLAR EXPORT
Joukowsky 12.00% thick 8.00% camber
Joukowsky 12.00% thick 8.00% camber |  |  |  | Cl Max: | 2.104 | at alpha= | 11 | deg
JavaFoil+Calcfoil stall+Eppler ext transition |  |  |  | L/D Max: | 180.146 | at alpha= | 3.5 | deg
Re: | 3000000 |  |  | Cd Min: | 0.0039 | at alpha= | -6 | deg
Mach: | 0.25 |  |  | Cl=0 at alpha= | -9.25 | deg
|  |  |  | @ Cl=0.1, Cd= | 0.029544
|  |  |  | @ Cl=0.4, Cd= | 0.0039019
|  |  |  | @ Cl=0.6, Cd= | 0.0043702
alpha (deg) | Cl | Cd | Cm | Cl/Cd
-20 | -0.148 | 0.19579 | -0.113 | -0.758
-19.5 | -0.194 | 0.19059 | -0.112 | -1.02
-19 | -0.23 | 0.18011 | -0.111 | -1.275
-18.5 | -0.259 | 0.16844 | -0.112 | -1.538
-18 | -0.284 | 0.15919 | -0.113 | -1.782
-17.5 | -0.304 | 0.14895 | -0.114 | -2.042
-17 | -0.321 | 0.13965 | -0.116 | -2.295
-16.5 | -0.333 | 0.13019 | -0.119 | -2.554
-16 | -0.34 | 0.12069 | -0.122 | -2.816
-15.5 | -0.343 | 0.11288 | -0.124 | -3.034
-15 | -0.34 | 0.10537 | -0.127 | -3.23
-14.5 | -0.333 | 0.09818 | -0.13 | -3.394
-14 | -0.321 | 0.09146 | -0.132 | -3.511
-13.5 | -0.304 | 0.08503 | -0.135 | -3.578
-13 | -0.283 | 0.0787 | -0.139 | -3.594
-12.5 | -0.257 | 0.07296 | -0.142 | -3.52
-12 | -0.226 | 0.06746 | -0.146 | -3.354
-11.5 | -0.192 | 0.0623 | -0.149 | -3.08
-11 | -0.154 | 0.05707 | -0.153 | -2.702
-10.5 | -0.114 | 0.05184 | -0.158 | -2.191
-10 | -0.07 | 0.04686 | -0.163 | -1.497
-9.5 | -0.024 | 0.04137 | -0.169 | -0.585
-9 | 0.024 | 0.03661 | -0.174 | 0.662
-8.5 | 0.075 | 0.03186 | -0.18 | 2.355
-8 | 0.128 | 0.02695 | -0.187 | 4.762
-7.5 | 0.184 | 0.02201 | -0.194 | 8.381
-7 | 0.244 | 0.01699 | -0.202 | 14.348
-6.5 | 0.309 | 0.012 | -0.213 | 25.77
-6 | 0.399 | 0.0039 | -0.235 | 102.156
-5.5 | 0.462 | 0.00402 | -0.235 | 114.795
-5 | 0.525 | 0.00415 | -0.235 | 126.499
-4.5 | 0.589 | 0.00433 | -0.236 | 136.064
-4 | 0.652 | 0.00456 | -0.236 | 142.908
-3.5 | 0.715 | 0.00478 | -0.236 | 149.679
-3 | 0.778 | 0.005 | -0.236 | 155.548
-2.5 | 0.843 | 0.00539 | -0.236 | 156.36
-2 | 0.905 | 0.00581 | -0.236 | 155.907
-1.5 | 0.967 | 0.0072 | -0.236 | 134.288
-1 | 1.029 | 0.00771 | -0.236 | 133.562
-0.5 | 1.091 | 0.00821 | -0.236 | 133.016
0 | 1.153 | 0.00885 | -0.237 | 130.353
0.5 | 1.207 | 0.00899 | -0.236 | 134.296
1 | 1.267 | 0.00903 | -0.236 | 140.21
1.5 | 1.326 | 0.00862 | -0.236 | 153.775
2 | 1.386 | 0.00853 | -0.236 | 162.444
2.5 | 1.444 | 0.00885 | -0.236 | 163.134
3 | 1.503 | 0.00877 | -0.236 | 171.265
3.5 | 1.561 | 0.00866 | -0.236 | 180.146
4 | 1.618 | 0.01012 | -0.236 | 159.82
4.5 | 1.675 | 0.01059 | -0.236 | 158.083
5 | 1.73 | 0.0111 | -0.235 | 155.82
5.5 | 1.783 | 0.01168 | -0.235 | 152.62
6 | 1.833 | 0.0119 | -0.235 | 154.008
6.5 | 1.881 | 0.01271 | -0.234 | 147.937
7 | 1.925 | 0.01366 | -0.234 | 140.923
7.5 | 1.966 | 0.01478 | -0.233 | 132.989
8 | 2.003 | 0.01625 | -0.233 | 123.222
8.5 | 2.033 | 0.01841 | -0.232 | 110.398
9 | 2.058 | 0.02127 | -0.231 | 96.757
9.5 | 2.078 | 0.02311 | -0.231 | 89.953
10 | 2.093 | 0.02477 | -0.23 | 84.484
10.5 | 2.102 | 0.02628 | -0.229 | 79.975
11 | 2.104 | 0.02785 | -0.229 | 75.548
11.5 | 2.097 | 0.02945 | -0.228 | 71.191
12 | 2.081 | 0.03118 | -0.227 | 66.743
12.5 | 2.057 | 0.03298 | -0.227 | 62.357
13 | 2.024 | 0.03503 | -0.226 | 57.784
13.5 | 1.983 | 0.03724 | -0.225 | 53.244
14 | 1.931 | 0.03971 | -0.224 | 48.644
14.5 | 1.869 | 0.04233 | -0.223 | 44.152
15 | 1.798 | 0.04525 | -0.222 | 39.738
15.5 | 1.719 | 0.04863 | -0.221 | 35.355
16 | 1.633 | 0.05255 | -0.219 | 31.071

## 62. Re 3M Mach 0.25 (2)
BIGFOIL.COM POLAR EXPORT
Joukowsky 12.00% thick 8.00% camber
Joukowsky 12.00% thick 8.00% camber |  |  |  | Cl Max: | 2.0525 | at alpha= | 16 | deg
XFOIL ncrit=9 |  |  |  | L/D Max: | 203.748 | at alpha= | 3.5 | deg
Re: | 3000000 |  |  | Cd Min: | 0.21552 | at alpha= | -20 | deg
Mach: | 0.25 |  |  | Cl=0 at alpha= | -8.718 | deg
|  |  |  | @ Cl=0.1, Cd= | 0.0082529
|  |  |  | @ Cl=0.4, Cd= | 0.0066202
|  |  |  | @ Cl=0.6, Cd= | 0.0061379
alpha (deg) | Cl | Cd | Cm | Cl/Cd
-20 | -0.3204 | 0.21552 | -0.0484 | -1.4866
-19.5 | -0.293 | 0.20836 | -0.055 | -1.4062
-19 | -0.2692 | 0.19888 | -0.0616 | -1.3536
-18.5 | -0.2481 | 0.19167 | -0.0664 | -1.2944
-18 | -0.2251 | 0.18486 | -0.0717 | -1.2177
-17.5 | -0.2001 | 0.17721 | -0.0779 | -1.1292
-17 | -0.1708 | 0.17148 | -0.0838 | -0.99603
-16.5 | -0.1441 | 0.16366 | -0.0905 | -0.88048
-16 | -0.1154 | 0.15546 | -0.098 | -0.74231
-15.5 | -0.0915 | 0.14591 | -0.1055 | -0.6271
-14.5 | -0.0337 | 0.12695 | -0.124 | -0.26546
-13.5 | -0.1353 | 0.08068 | -0.157 | -1.677
-13 | -0.1455 | 0.072 | -0.1632 | -2.0208
-12.5 | -0.1597 | 0.06394 | -0.1683 | -2.4977
-12 | -0.1859 | 0.05528 | -0.1734 | -3.3629
-11.5 | -0.2448 | 0.04517 | -0.1781 | -5.4195
-11 | -0.3014 | 0.01477 | -0.2303 | -20.4062
-10.5 | -0.2346 | 0.01271 | -0.2342 | -18.4579
-10 | -0.1685 | 0.01144 | -0.2363 | -14.729
-9.5 | -0.1018 | 0.01014 | -0.2385 | -10.0394
-9 | -0.0366 | 0.00938 | -0.2396 | -3.9019
-8.5 | 0.0283 | 0.00883 | -0.2404 | 3.205
-7.5 | 0.1575 | 0.00779 | -0.2421 | 20.2182
-7 | 0.2215 | 0.00737 | -0.2428 | 30.0543
-6.5 | 0.2852 | 0.00709 | -0.2434 | 40.2257
-6 | 0.3486 | 0.0068 | -0.244 | 51.2647
-5.5 | 0.4115 | 0.00658 | -0.2445 | 62.538
-5 | 0.4744 | 0.00639 | -0.2451 | 74.241
-4.5 | 0.5365 | 0.00626 | -0.2455 | 85.7029
-4 | 0.5987 | 0.00614 | -0.246 | 97.5081
-3.5 | 0.6607 | 0.00604 | -0.2465 | 109.3874
-3 | 0.722 | 0.00599 | -0.2469 | 120.5342
-2.5 | 0.7834 | 0.00594 | -0.2473 | 131.8855
-2 | 0.8445 | 0.00591 | -0.2477 | 142.8934
-1.5 | 0.905 | 0.00593 | -0.248 | 152.6138
-1 | 0.9652 | 0.00597 | -0.2482 | 161.675
-0.5 | 1.0255 | 0.00601 | -0.2485 | 170.6323
0 | 1.0852 | 0.00608 | -0.2486 | 178.4868
0.5 | 1.1444 | 0.00618 | -0.2487 | 185.178
1 | 1.2029 | 0.00633 | -0.2487 | 190.0316
1.5 | 1.2615 | 0.00646 | -0.2486 | 195.2786
2 | 1.3196 | 0.00662 | -0.2485 | 199.3353
2.5 | 1.377 | 0.00681 | -0.2482 | 202.2026
3 | 1.4337 | 0.00704 | -0.2478 | 203.6506
3.5 | 1.4894 | 0.00731 | -0.2471 | 203.7483
4 | 1.5439 | 0.00763 | -0.2463 | 202.346
4.5 | 1.5975 | 0.00798 | -0.2452 | 200.188
5 | 1.6483 | 0.00845 | -0.2437 | 195.0651
5.5 | 1.696 | 0.00902 | -0.2415 | 188.0266
6 | 1.7397 | 0.00971 | -0.2387 | 179.1658
6.5 | 1.7727 | 0.01017 | -0.2338 | 174.3068
7 | 1.8004 | 0.01119 | -0.2279 | 160.8937
7.5 | 1.8249 | 0.01249 | -0.2218 | 146.1089
8 | 1.8441 | 0.01419 | -0.2151 | 129.9577
8.5 | 1.8619 | 0.01617 | -0.2087 | 115.1453
9 | 1.8763 | 0.01856 | -0.2022 | 101.0938
9.5 | 1.8916 | 0.02115 | -0.1963 | 89.4374
10 | 1.9059 | 0.02403 | -0.1907 | 79.3134
10.5 | 1.9208 | 0.02712 | -0.1856 | 70.826
11 | 1.9381 | 0.03025 | -0.1812 | 64.0694
11.5 | 1.9528 | 0.03383 | -0.1769 | 57.7239
12 | 1.9692 | 0.03749 | -0.1732 | 52.526
12.5 | 1.985 | 0.04143 | -0.1697 | 47.9121
13 | 1.9988 | 0.04577 | -0.1665 | 43.6705
13.5 | 2.0129 | 0.0503 | -0.1637 | 40.0179
14 | 2.025 | 0.05522 | -0.1612 | 36.6715
14.5 | 2.0331 | 0.06086 | -0.1588 | 33.4062
15 | 2.0423 | 0.06655 | -0.157 | 30.6882
15.5 | 2.046 | 0.07311 | -0.1553 | 27.9852
16 | 2.0525 | 0.07952 | -0.1541 | 25.8111
16.5 | 2.0523 | 0.08703 | -0.1534 | 23.5815
17 | 2.0523 | 0.09466 | -0.153 | 21.6808
17.5 | 2.0521 | 0.1024 | -0.1531 | 20.04
18 | 2.0471 | 0.11096 | -0.1538 | 18.449
18.5 | 2.0417 | 0.11964 | -0.155 | 17.0654
19 | 2.038 | 0.12812 | -0.1566 | 15.907
19.5 | 2.0329 | 0.13676 | -0.1588 | 14.8647
20 | 2.0275 | 0.14551 | -0.1616 | 13.9338

## 63. Re 3M Mach 0.50 (1)
BIGFOIL.COM POLAR EXPORT
Joukowsky 12.00% thick 8.00% camber
Joukowsky 12.00% thick 8.00% camber |  |  |  | Cl Max: | 2.095 | at alpha= | 7.5 | deg
JavaFoil+Calcfoil stall+Eppler ext transition |  |  |  | L/D Max: | 162.422 | at alpha= | -3 | deg
Re: | 3000000 |  |  | Cd Min: | 0.0045 | at alpha= | -4.5 | deg
Mach: | 0.5 |  |  | Cl=0 at alpha= | -9.2414 | deg
|  |  |  | @ Cl=0.1, Cd= | 0.04869
|  |  |  | @ Cl=0.4, Cd= | 0.020357
|  |  |  | @ Cl=0.6, Cd= | 0.0080029
alpha (deg) | Cl | Cd | Cm | Cl/Cd
-20 | -1.218 | 0.16887 | -0.147 | -7.213
-19.5 | -1.161 | 0.16326 | -0.145 | -7.109
-19 | -1.104 | 0.15802 | -0.144 | -6.985
-18.5 | -0.551 | 0.15336 | -0.144 | -3.591
-18 | -0.52 | 0.14791 | -0.144 | -3.517
-17.5 | -0.489 | 0.14354 | -0.141 | -3.406
-17 | -0.459 | 0.14108 | -0.141 | -3.251
-16.5 | -0.428 | 0.13682 | -0.141 | -3.132
-16 | -0.398 | 0.1291 | -0.138 | -3.081
-15.5 | -0.368 | 0.12395 | -0.138 | -2.967
-15 | -0.338 | 0.12263 | -0.139 | -2.755
-14.5 | -0.308 | 0.11411 | -0.135 | -2.695
-14 | -0.278 | 0.09818 | -0.135 | -2.829
-13.5 | -0.248 | 0.08966 | -0.135 | -2.768
-13 | -0.218 | 0.09476 | -0.132 | -2.305
-12.5 | -0.189 | 0.08469 | -0.133 | -2.232
-12 | -0.16 | 0.09496 | -0.129 | -1.68
-11.5 | -0.13 | 0.07888 | -0.129 | -1.652
-11 | -0.101 | 0.07074 | -0.13 | -1.432
-10.5 | -0.072 | 0.07136 | -0.124 | -1.011
-10 | -0.043 | 0.06945 | -0.126 | -0.623
-9.5 | -0.015 | 0.06304 | -0.129 | -0.231
-9 | 0.014 | 0.06221 | -0.124 | 0.227
-8.5 | 0.062 | 0.05392 | -0.145 | 1.159
-8 | 0.121 | 0.0458 | -0.164 | 2.64
-7.5 | 0.182 | 0.03879 | -0.178 | 4.691
-7 | 0.245 | 0.03276 | -0.19 | 7.476
-6.5 | 0.311 | 0.02688 | -0.202 | 11.571
-6 | 0.38 | 0.02173 | -0.213 | 17.488
-5.5 | 0.453 | 0.01672 | -0.223 | 27.093
-5 | 0.533 | 0.01227 | -0.235 | 43.447
-4.5 | 0.655 | 0.0045 | -0.263 | 145.475
-4 | 0.727 | 0.0047 | -0.264 | 154.573
-3.5 | 0.798 | 0.00494 | -0.264 | 161.503
-3 | 0.869 | 0.00535 | -0.264 | 162.422
-2.5 | 0.943 | 0.00582 | -0.264 | 161.858
-2 | 1.012 | 0.00629 | -0.264 | 160.98
-1.5 | 1.082 | 0.00807 | -0.264 | 134.083
-1 | 1.151 | 0.00874 | -0.264 | 131.629
-0.5 | 1.22 | 0.00958 | -0.264 | 127.425
0 | 1.287 | 0.00907 | -0.264 | 141.907
0.5 | 1.343 | 0.00909 | -0.264 | 147.676
1 | 1.409 | 0.00907 | -0.264 | 155.298
1.5 | 1.474 | 0.00975 | -0.264 | 151.233
2 | 1.539 | 0.01022 | -0.263 | 150.635
2.5 | 1.603 | 0.01072 | -0.263 | 149.462
3 | 1.666 | 0.01129 | -0.263 | 147.561
3.5 | 1.728 | 0.01182 | -0.263 | 146.218
4 | 1.79 | 0.01249 | -0.262 | 143.342
4.5 | 1.85 | 0.01327 | -0.262 | 139.355
5 | 1.908 | 0.01417 | -0.262 | 134.63
5.5 | 1.961 | 0.01518 | -0.261 | 129.176
6 | 2.008 | 0.01641 | -0.261 | 122.396
6.5 | 2.048 | 0.01757 | -0.26 | 116.578
7 | 2.079 | 0.01965 | -0.259 | 105.799
7.5 | 2.095 | 0.02307 | -0.258 | 90.837
8 | 2.094 | 0.02818 | -0.256 | 74.289
8.5 | 2.067 | 0.03162 | -0.255 | 65.375
9 | 1.999 | 0.03481 | -0.254 | 57.433
9.5 | 1.828 | 0.03884 | -0.253 | 47.06
10 | 1.223 | 0.0435 | -0.251 | 28.119
10.5 | 1.05 | 0.08286 | -0.12 | 12.677
11 | 1.274 | 0.0482 | -0.249 | 26.44
11.5 | 1.298 | 0.05082 | -0.248 | 25.545
12 | 1.126 | 0.09269 | -0.129 | 12.145
12.5 | 1.151 | 0.09816 | -0.132 | 11.726

## 64. Re 3M Mach 0.50 (2)
BIGFOIL.COM POLAR EXPORT
Joukowsky 12.00% thick 8.00% camber
Joukowsky 12.00% thick 8.00% camber |  |  |  | Cl Max: | 1.9952 | at alpha= | 13 | deg
XFOIL ncrit=9 |  |  |  | L/D Max: | 191.765 | at alpha= | 2 | deg
Re: | 3000000 |  |  | Cd Min: | 0.22711 | at alpha= | -20 | deg
Mach: | 0.5 |  |  | Cl=0 at alpha= | -15.7775 | deg
|  |  |  | @ Cl=0.1, Cd= | 0.12384
|  |  |  | @ Cl=0.4, Cd= | 0.0080081
|  |  |  | @ Cl=0.6, Cd= | 0.0069736
alpha (deg) | Cl | Cd | Cm | Cl/Cd
-20 | -0.2961 | 0.22711 | -0.0644 | -1.3038
-19.5 | -0.2671 | 0.21964 | -0.0707 | -1.2161
-19 | -0.2368 | 0.21018 | -0.078 | -1.1267
-18.5 | -0.2051 | 0.20103 | -0.0859 | -1.0202
-18 | -0.1737 | 0.19261 | -0.0933 | -0.90182
-17.5 | -0.1371 | 0.18419 | -0.1022 | -0.74434
-17 | -0.1017 | 0.17538 | -0.111 | -0.57988
-16.5 | -0.061 | 0.16633 | -0.1214 | -0.36674
-16 | -0.017 | 0.1587 | -0.1317 | -0.10712
-15.5 | 0.0212 | 0.14968 | -0.1416 | 0.14164
-15 | 0.052 | 0.1418 | -0.1487 | 0.36671
-14.5 | 0.0704 | 0.13335 | -0.1536 | 0.52793
-14 | 0.0881 | 0.12646 | -0.157 | 0.69666
-13.5 | 0.1113 | 0.12135 | -0.1598 | 0.91718
-13 | 0.1331 | 0.11617 | -0.1624 | 1.1457
-12.5 | 0.1481 | 0.10969 | -0.165 | 1.3502
-12 | 0.1567 | 0.1021 | -0.1678 | 1.5348
-11.5 | 0.1741 | 0.09638 | -0.1705 | 1.8064
-11 | 0.1955 | 0.09155 | -0.1728 | 2.1354
-10.5 | 0.2028 | 0.08455 | -0.1756 | 2.3986
-10 | 0.2062 | 0.07734 | -0.1789 | 2.6661
-9.5 | 0.2138 | 0.0711 | -0.1818 | 3.007
-9 | 0.1693 | 0.05941 | -0.1884 | 2.8497
-8.5 | 0.1491 | 0.05175 | -0.1925 | 2.8812
-8 | 0.1251 | 0.04541 | -0.1939 | 2.7549
-7.5 | 0.1048 | 0.03595 | -0.2064 | 2.9152
-7 | 0.174 | 0.01201 | -0.2674 | 14.4879
-6.5 | 0.2662 | 0.00951 | -0.2727 | 27.9916
-6 | 0.3514 | 0.00836 | -0.2744 | 42.0335
-5.5 | 0.4315 | 0.00778 | -0.2749 | 55.4627
-5 | 0.5096 | 0.00734 | -0.2752 | 69.4278
-4.5 | 0.5864 | 0.00701 | -0.2756 | 83.6519
-4 | 0.6611 | 0.00681 | -0.2757 | 97.0778
-3.5 | 0.7346 | 0.00668 | -0.2759 | 109.9701
-3 | 0.8077 | 0.00658 | -0.2762 | 122.7508
-2.5 | 0.8794 | 0.00654 | -0.2763 | 134.4648
-2 | 0.9499 | 0.00656 | -0.2763 | 144.8018
-1.5 | 1.0206 | 0.00657 | -0.2765 | 155.3425
-1 | 1.0903 | 0.00662 | -0.2765 | 164.6979
-0.5 | 1.1589 | 0.00673 | -0.2763 | 172.1991
0 | 1.2263 | 0.00689 | -0.2759 | 177.9826
1 | 1.3598 | 0.00725 | -0.2746 | 187.5586
1.5 | 1.4248 | 0.00748 | -0.2736 | 190.4813
2 | 1.4881 | 0.00776 | -0.2721 | 191.7655
2.5 | 1.549 | 0.00809 | -0.2701 | 191.471
3 | 1.6025 | 0.00847 | -0.2665 | 189.1972
3.5 | 1.6546 | 0.00894 | -0.2625 | 185.0783
4 | 1.7056 | 0.00953 | -0.2584 | 178.9717
4.5 | 1.7547 | 0.01025 | -0.254 | 171.1902
5 | 1.7998 | 0.01119 | -0.2489 | 160.84
5.5 | 1.8437 | 0.0123 | -0.2437 | 149.8943
6 | 1.8807 | 0.01383 | -0.2377 | 135.987
6.5 | 1.9137 | 0.01572 | -0.2313 | 121.7366
7 | 1.9414 | 0.01776 | -0.2247 | 109.3131
7.5 | 1.9617 | 0.02081 | -0.2175 | 94.2672
8 | 1.9747 | 0.02465 | -0.2101 | 80.1095
8.5 | 1.9787 | 0.0295 | -0.2026 | 67.0746
9 | 1.9804 | 0.03504 | -0.1959 | 56.5183
9.5 | 1.9777 | 0.04147 | -0.1898 | 47.6899
10 | 1.9768 | 0.04829 | -0.1846 | 40.936
10.5 | 1.978 | 0.05541 | -0.1803 | 35.6975
11 | 1.9796 | 0.06291 | -0.1767 | 31.4672
11.5 | 1.9857 | 0.07033 | -0.1737 | 28.234
12 | 1.9891 | 0.07838 | -0.1713 | 25.3776
12.5 | 1.9932 | 0.08666 | -0.1694 | 23.0002
13 | 1.9952 | 0.09544 | -0.168 | 20.9053
13.5 | 1.9945 | 0.10478 | -0.1673 | 19.0351
14 | 1.9928 | 0.11446 | -0.1674 | 17.4104
14.5 | 1.9867 | 0.12494 | -0.1684 | 15.9012
15 | 1.9787 | 0.13577 | -0.1704 | 14.5739
15.5 | 1.9668 | 0.1474 | -0.1737 | 13.3433
16 | 1.9518 | 0.15969 | -0.1783 | 12.2224
16.5 | 1.9353 | 0.17246 | -0.1843 | 11.2217
17 | 1.9187 | 0.18549 | -0.1913 | 10.344
17.5 | 1.9022 | 0.1989 | -0.1994 | 9.5636
18 | 1.8851 | 0.21276 | -0.2086 | 8.8602

## 65. Re 4M Mach 0.00 (1)
BIGFOIL.COM POLAR EXPORT
Joukowsky 12.00% thick 8.00% camber
Joukowsky 12.00% thick 8.00% camber |  |  |  | Cl Max: | 2.126 | at alpha= | 12 | deg
JavaFoil+Calcfoil stall+Eppler ext transition |  |  |  | L/D Max: | 187.138 | at alpha= | 4.5 | deg
Re: | 4000000 |  |  | Cd Min: | 0.0036 | at alpha= | -7 | deg
Mach: | 0 |  |  | Cl=0 at alpha= | -9.25 | deg
|  |  |  | @ Cl=0.1, Cd= | 0.021957
|  |  |  | @ Cl=0.4, Cd= | 0.0038034
|  |  |  | @ Cl=0.6, Cd= | 0.0042846
alpha (deg) | Cl | Cd | Cm | Cl/Cd
-20 | -0.511 | 0.15642 | -0.124 | -3.266
-19.5 | -0.51 | 0.14921 | -0.125 | -3.421
-19 | -0.509 | 0.14174 | -0.126 | -3.588
-18.5 | -0.505 | 0.1349 | -0.127 | -3.741
-18 | -0.499 | 0.12792 | -0.129 | -3.901
-17.5 | -0.491 | 0.12137 | -0.13 | -4.047
-17 | -0.481 | 0.11459 | -0.132 | -4.199
-16.5 | -0.469 | 0.10824 | -0.134 | -4.33
-16 | -0.454 | 0.10221 | -0.135 | -4.438
-15.5 | -0.436 | 0.09622 | -0.137 | -4.53
-15 | -0.416 | 0.09004 | -0.139 | -4.618
-14.5 | -0.393 | 0.08469 | -0.141 | -4.637
-14 | -0.367 | 0.07914 | -0.143 | -4.638
-13.5 | -0.339 | 0.07374 | -0.146 | -4.594
-13 | -0.308 | 0.06834 | -0.149 | -4.506
-12.5 | -0.274 | 0.06318 | -0.152 | -4.343
-12 | -0.238 | 0.05823 | -0.155 | -4.09
-11.5 | -0.2 | 0.05332 | -0.158 | -3.741
-11 | -0.159 | 0.04865 | -0.162 | -3.262
-10.5 | -0.116 | 0.04326 | -0.166 | -2.683
-10 | -0.071 | 0.03874 | -0.17 | -1.839
-9.5 | -0.024 | 0.03357 | -0.176 | -0.729
-9 | 0.024 | 0.02894 | -0.181 | 0.843
-8.5 | 0.075 | 0.0243 | -0.187 | 3.107
-8 | 0.129 | 0.01924 | -0.194 | 6.721
-7.5 | 0.187 | 0.0142 | -0.201 | 13.136
-7 | 0.265 | 0.0036 | -0.227 | 73.784
-6.5 | 0.326 | 0.00368 | -0.227 | 88.676
-6 | 0.387 | 0.00378 | -0.228 | 102.432
-5.5 | 0.448 | 0.00389 | -0.228 | 115.355
-5 | 0.51 | 0.00401 | -0.228 | 127.141
-4.5 | 0.571 | 0.00418 | -0.228 | 136.515
-4 | 0.632 | 0.0044 | -0.228 | 143.511
-3.5 | 0.693 | 0.00462 | -0.228 | 149.898
-3 | 0.754 | 0.00484 | -0.228 | 155.639
-2.5 | 0.816 | 0.00516 | -0.229 | 158.227
-2 | 0.877 | 0.00564 | -0.229 | 155.379
-1.5 | 0.937 | 0.00618 | -0.229 | 151.614
-1 | 0.997 | 0.0073 | -0.229 | 136.497
-0.5 | 1.057 | 0.00781 | -0.229 | 135.336
0 | 1.117 | 0.00836 | -0.229 | 133.54
0.5 | 1.169 | 0.00848 | -0.229 | 137.852
1 | 1.228 | 0.00896 | -0.229 | 137.002
1.5 | 1.286 | 0.00858 | -0.229 | 149.9
2 | 1.343 | 0.00897 | -0.229 | 149.831
2.5 | 1.401 | 0.00879 | -0.229 | 159.289
3 | 1.458 | 0.00869 | -0.229 | 167.693
3.5 | 1.514 | 0.00904 | -0.229 | 167.507
4 | 1.57 | 0.00881 | -0.228 | 178.2
4.5 | 1.626 | 0.00869 | -0.228 | 187.138
5 | 1.68 | 0.01039 | -0.228 | 161.741
5.5 | 1.733 | 0.01092 | -0.228 | 158.714
6 | 1.783 | 0.01149 | -0.228 | 155.17
6.5 | 1.831 | 0.01172 | -0.227 | 156.176
7 | 1.876 | 0.01256 | -0.227 | 149.417
7.5 | 1.919 | 0.01356 | -0.227 | 141.548
8 | 1.958 | 0.01483 | -0.226 | 132.002
8.5 | 1.993 | 0.01659 | -0.226 | 120.106
9 | 2.024 | 0.01852 | -0.225 | 109.302
9.5 | 2.052 | 0.01985 | -0.224 | 103.392
10 | 2.076 | 0.02107 | -0.224 | 98.544
10.5 | 2.096 | 0.02222 | -0.223 | 94.341
11 | 2.112 | 0.02345 | -0.223 | 90.044
11.5 | 2.121 | 0.02466 | -0.222 | 86.011
12 | 2.126 | 0.02587 | -0.222 | 82.171
12.5 | 2.125 | 0.02721 | -0.221 | 78.097
13 | 2.12 | 0.02861 | -0.221 | 74.099
13.5 | 2.109 | 0.03013 | -0.22 | 70.015
14 | 2.093 | 0.03164 | -0.219 | 66.16
14.5 | 2.071 | 0.03336 | -0.218 | 62.078
15 | 2.044 | 0.03512 | -0.218 | 58.201
15.5 | 2.013 | 0.03709 | -0.217 | 54.266
16 | 1.978 | 0.03924 | -0.216 | 50.402
16.5 | 1.939 | 0.04156 | -0.215 | 46.646
17 | 1.897 | 0.04396 | -0.214 | 43.148

## 66. Re 4M Mach 0.00 (2)
BIGFOIL.COM POLAR EXPORT
Joukowsky 12.00% thick 8.00% camber
Joukowsky 12.00% thick 8.00% camber |  |  |  | Cl Max: | 2.1271 | at alpha= | 19 | deg
XFOIL ncrit=9 |  |  |  | L/D Max: | 213.126 | at alpha= | 3.5 | deg
Re: | 4000000 |  |  | Cd Min: | 0.11716 | at alpha= | -16.5 | deg
Mach: | 0 |  |  | Cl=0 at alpha= | -8.8987 | deg
|  |  |  | @ Cl=0.1, Cd= | 0.0070901
|  |  |  | @ Cl=0.4, Cd= | 0.0060072
|  |  |  | @ Cl=0.6, Cd= | 0.0056458
alpha (deg) | Cl | Cd | Cm | Cl/Cd
-16.5 | -0.3367 | 0.11716 | -0.1003 | -2.8738
-16 | -0.3342 | 0.10592 | -0.1105 | -3.1552
-15 | -0.3177 | 0.08201 | -0.1383 | -3.8739
-14.5 | -0.314 | 0.06696 | -0.1596 | -4.6894
-14 | -0.6011 | 0.01655 | -0.2145 | -36.3202
-13.5 | -0.5439 | 0.01448 | -0.2187 | -37.5622
-13 | -0.4864 | 0.0132 | -0.2211 | -36.8485
-12.5 | -0.4281 | 0.01224 | -0.2229 | -34.9755
-12 | -0.3692 | 0.01112 | -0.225 | -33.2014
-11.5 | -0.3098 | 0.01024 | -0.2266 | -30.2539
-11 | -0.2507 | 0.00964 | -0.2278 | -26.0062
-10.5 | -0.1913 | 0.00916 | -0.2288 | -20.8843
-10 | -0.1315 | 0.00856 | -0.23 | -15.3621
-9.5 | -0.0718 | 0.00809 | -0.231 | -8.8752
-9 | -0.0121 | 0.00774 | -0.2318 | -1.5633
-8.5 | 0.0476 | 0.00737 | -0.2327 | 6.4586
-8 | 0.1075 | 0.00705 | -0.2335 | 15.2482
-7.5 | 0.1669 | 0.00681 | -0.2342 | 24.5081
-7 | 0.227 | 0.00653 | -0.235 | 34.7626
-6.5 | 0.2865 | 0.00634 | -0.2357 | 45.1893
-6 | 0.346 | 0.00617 | -0.2363 | 56.0778
-5.5 | 0.4057 | 0.00599 | -0.2369 | 67.7295
-5 | 0.4648 | 0.00587 | -0.2375 | 79.1823
-4.5 | 0.5242 | 0.00575 | -0.2381 | 91.1652
-4 | 0.5833 | 0.00566 | -0.2386 | 103.0565
-3.5 | 0.6421 | 0.00561 | -0.239 | 114.4563
-3 | 0.7011 | 0.00554 | -0.2395 | 126.5523
-2.5 | 0.7597 | 0.00551 | -0.24 | 137.8766
-1.5 | 0.8763 | 0.0055 | -0.2407 | 159.3273
-1 | 0.9343 | 0.00552 | -0.2411 | 169.2572
-0.5 | 0.9918 | 0.00558 | -0.2413 | 177.7419
0.5 | 1.1061 | 0.00574 | -0.2417 | 192.7003
1 | 1.1629 | 0.00583 | -0.2419 | 199.4683
1.5 | 1.2191 | 0.00596 | -0.2419 | 204.547
2 | 1.2749 | 0.00611 | -0.2419 | 208.6579
2.5 | 1.3302 | 0.00629 | -0.2418 | 211.4785
3 | 1.3848 | 0.0065 | -0.2416 | 213.0462
3.5 | 1.4386 | 0.00675 | -0.2413 | 213.1259
4 | 1.491 | 0.00707 | -0.2408 | 210.8911
4.5 | 1.5428 | 0.00741 | -0.2401 | 208.2051
5 | 1.5921 | 0.00788 | -0.239 | 202.0431
5.5 | 1.6393 | 0.00845 | -0.2376 | 194
6 | 1.684 | 0.00911 | -0.2358 | 184.8518
6.5 | 1.7269 | 0.0098 | -0.2337 | 176.2143
7.5 | 1.7896 | 0.01142 | -0.2249 | 156.7075
8 | 1.8114 | 0.01258 | -0.2189 | 143.9905
8.5 | 1.8315 | 0.01399 | -0.2129 | 130.9149
9 | 1.8522 | 0.01555 | -0.2073 | 119.1125
9.5 | 1.8733 | 0.01723 | -0.2022 | 108.7232
10 | 1.8961 | 0.01894 | -0.1975 | 100.1109
10.5 | 1.9159 | 0.02096 | -0.1928 | 91.4074
11 | 1.9383 | 0.02295 | -0.1887 | 84.4575
11.5 | 1.9593 | 0.02516 | -0.1847 | 77.8736
12 | 1.9794 | 0.02756 | -0.1809 | 71.8215
12.5 | 1.999 | 0.03014 | -0.1773 | 66.3238
13 | 2.0171 | 0.033 | -0.1739 | 61.1242
13.5 | 2.0344 | 0.03607 | -0.1706 | 56.4014
14 | 2.052 | 0.03928 | -0.1677 | 52.2403
14.5 | 2.0661 | 0.04298 | -0.1649 | 48.0712
15 | 2.0812 | 0.04672 | -0.1624 | 44.5462
15.5 | 2.0907 | 0.05126 | -0.1599 | 40.7862
16 | 2.1028 | 0.05565 | -0.1579 | 37.7862
16.5 | 2.1104 | 0.06078 | -0.1561 | 34.7219
17 | 2.1177 | 0.06607 | -0.1545 | 32.0524
17.5 | 2.1246 | 0.07155 | -0.1533 | 29.6939
18 | 2.1269 | 0.07782 | -0.1523 | 27.331
18.5 | 2.1248 | 0.08486 | -0.1517 | 25.0389
19 | 2.1271 | 0.0914 | -0.1514 | 23.2724
19.5 | 2.1268 | 0.09835 | -0.1515 | 21.6248
20 | 2.1235 | 0.10584 | -0.152 | 20.0633

## 67. Re 4M Mach 0.10 (1)
BIGFOIL.COM POLAR EXPORT
Joukowsky 12.00% thick 8.00% camber
Joukowsky 12.00% thick 8.00% camber |  |  |  | Cl Max: | 2.123 | at alpha= | 12 | deg
JavaFoil+Calcfoil stall+Eppler ext transition |  |  |  | L/D Max: | 186.22 | at alpha= | 4.5 | deg
Re: | 4000000 |  |  | Cd Min: | 0.00368 | at alpha= | -6.5 | deg
Mach: | 0.1 |  |  | Cl=0 at alpha= | -9.25 | deg
|  |  |  | @ Cl=0.1, Cd= | 0.022856
|  |  |  | @ Cl=0.4, Cd= | 0.0037998
|  |  |  | @ Cl=0.6, Cd= | 0.0042858
alpha (deg) | Cl | Cd | Cm | Cl/Cd
-20 | -0.479 | 0.1605 | -0.123 | -2.982
-19.5 | -0.481 | 0.15276 | -0.124 | -3.15
-19 | -0.482 | 0.14499 | -0.125 | -3.324
-18.5 | -0.481 | 0.13767 | -0.126 | -3.494
-18 | -0.478 | 0.1309 | -0.127 | -3.651
-17.5 | -0.473 | 0.12379 | -0.129 | -3.819
-17 | -0.465 | 0.11707 | -0.13 | -3.972
-16.5 | -0.455 | 0.11039 | -0.132 | -4.121
-16 | -0.442 | 0.10384 | -0.134 | -4.258
-15.5 | -0.426 | 0.09776 | -0.136 | -4.362
-15 | -0.408 | 0.09135 | -0.138 | -4.468
-14.5 | -0.387 | 0.08603 | -0.14 | -4.494
-14 | -0.362 | 0.08037 | -0.142 | -4.509
-13.5 | -0.335 | 0.07491 | -0.145 | -4.476
-13 | -0.305 | 0.06944 | -0.148 | -4.398
-12.5 | -0.273 | 0.06422 | -0.151 | -4.246
-12 | -0.237 | 0.0592 | -0.154 | -4.004
-11.5 | -0.199 | 0.05432 | -0.157 | -3.66
-11 | -0.158 | 0.04954 | -0.161 | -3.196
-10.5 | -0.116 | 0.04438 | -0.166 | -2.61
-10 | -0.071 | 0.03957 | -0.17 | -1.799
-9.5 | -0.024 | 0.03437 | -0.176 | -0.712
-9 | 0.024 | 0.03003 | -0.18 | 0.812
-8.5 | 0.076 | 0.02507 | -0.186 | 3.013
-8 | 0.129 | 0.02018 | -0.193 | 6.407
-7.5 | 0.186 | 0.01492 | -0.201 | 12.493
-7 | 0.253 | 0.00951 | -0.216 | 26.631
-6.5 | 0.327 | 0.00368 | -0.229 | 88.951
-6 | 0.389 | 0.00378 | -0.229 | 102.735
-5.5 | 0.45 | 0.00389 | -0.229 | 115.709
-5 | 0.512 | 0.0041 | -0.229 | 125.021
-4.5 | 0.573 | 0.00419 | -0.229 | 136.94
-4 | 0.635 | 0.00441 | -0.229 | 143.936
-3.5 | 0.696 | 0.00463 | -0.229 | 150.411
-3 | 0.758 | 0.00485 | -0.23 | 156.181
-2.5 | 0.821 | 0.00517 | -0.23 | 158.684
-2 | 0.881 | 0.00566 | -0.23 | 155.777
-1.5 | 0.941 | 0.0069 | -0.23 | 136.468
-1 | 1.002 | 0.00733 | -0.23 | 136.625
-0.5 | 1.062 | 0.00786 | -0.23 | 135.13
0 | 1.122 | 0.00841 | -0.23 | 133.472
0.5 | 1.175 | 0.00853 | -0.23 | 137.762
1 | 1.234 | 0.00858 | -0.23 | 143.707
1.5 | 1.292 | 0.00862 | -0.23 | 149.893
2 | 1.35 | 0.0085 | -0.23 | 158.745
2.5 | 1.407 | 0.00885 | -0.23 | 158.954
3 | 1.465 | 0.00874 | -0.23 | 167.52
3.5 | 1.522 | 0.00912 | -0.23 | 166.811
4 | 1.578 | 0.00889 | -0.23 | 177.411
4.5 | 1.633 | 0.00877 | -0.229 | 186.22
5 | 1.688 | 0.01049 | -0.229 | 160.947
5.5 | 1.741 | 0.01102 | -0.229 | 157.928
6 | 1.791 | 0.01161 | -0.229 | 154.253
6.5 | 1.839 | 0.01186 | -0.228 | 154.986
7 | 1.884 | 0.01272 | -0.228 | 148.141
7.5 | 1.926 | 0.01375 | -0.228 | 140.092
8 | 1.965 | 0.01508 | -0.227 | 130.33
8.5 | 2 | 0.01691 | -0.227 | 118.261
9 | 2.03 | 0.0188 | -0.226 | 107.963
9.5 | 2.057 | 0.02021 | -0.225 | 101.803
10 | 2.08 | 0.02145 | -0.225 | 96.976
10.5 | 2.099 | 0.02262 | -0.224 | 92.793
11 | 2.113 | 0.02386 | -0.224 | 88.569
11.5 | 2.121 | 0.0251 | -0.223 | 84.473
12 | 2.123 | 0.02638 | -0.223 | 80.476
12.5 | 2.119 | 0.02778 | -0.222 | 76.297
13 | 2.111 | 0.02922 | -0.221 | 72.246
13.5 | 2.097 | 0.03077 | -0.221 | 68.163
14 | 2.077 | 0.03239 | -0.22 | 64.134
14.5 | 2.05 | 0.03421 | -0.219 | 59.927
15 | 2.019 | 0.03609 | -0.219 | 55.93
15.5 | 1.982 | 0.03815 | -0.218 | 51.957
16 | 1.942 | 0.04046 | -0.217 | 47.994
16.5 | 1.898 | 0.04283 | -0.216 | 44.307
17 | 1.85 | 0.04557 | -0.215 | 40.587

## 68. Re 4M Mach 0.10 (2)
BIGFOIL.COM POLAR EXPORT
Joukowsky 12.00% thick 8.00% camber
Joukowsky 12.00% thick 8.00% camber |  |  |  | Cl Max: | 2.1207 | at alpha= | 18 | deg
XFOIL ncrit=9 |  |  |  | L/D Max: | 213.012 | at alpha= | 3 | deg
Re: | 4000000 |  |  | Cd Min: | 0.12301 | at alpha= | -16.5 | deg
Mach: | 0.1 |  |  | Cl=0 at alpha= | -8.8763 | deg
|  |  |  | @ Cl=0.1, Cd= | 0.0071471
|  |  |  | @ Cl=0.4, Cd= | 0.0060324
|  |  |  | @ Cl=0.6, Cd= | 0.0056707
alpha (deg) | Cl | Cd | Cm | Cl/Cd
-16.5 | -0.306 | 0.12301 | -0.0987 | -2.4876
-16 | -0.3086 | 0.11066 | -0.1091 | -2.7887
-15.5 | -0.3009 | 0.09964 | -0.1203 | -3.0199
-15 | -0.2972 | 0.08642 | -0.1356 | -3.439
-14.5 | -0.278 | 0.07353 | -0.1547 | -3.7808
-14 | -0.3055 | 0.06164 | -0.1655 | -4.9562
-13.5 | -0.5551 | 0.01594 | -0.2181 | -34.8243
-13 | -0.4966 | 0.01403 | -0.2218 | -35.3956
-12.5 | -0.4373 | 0.01279 | -0.2241 | -34.1908
-12 | -0.3778 | 0.01184 | -0.2258 | -31.9088
-11.5 | -0.3171 | 0.01061 | -0.228 | -29.8869
-11 | -0.2569 | 0.00989 | -0.2293 | -25.9757
-10.5 | -0.1967 | 0.00933 | -0.2303 | -21.0825
-10 | -0.1361 | 0.00879 | -0.2313 | -15.4835
-9.5 | -0.0755 | 0.00822 | -0.2324 | -9.1849
-9 | -0.0149 | 0.00783 | -0.2333 | -1.9029
-8.5 | 0.0453 | 0.00748 | -0.2341 | 6.0561
-8 | 0.1061 | 0.00711 | -0.2349 | 14.9226
-7.5 | 0.166 | 0.00689 | -0.2355 | 24.0929
-7 | 0.2268 | 0.00658 | -0.2363 | 34.4681
-6.5 | 0.2869 | 0.00638 | -0.237 | 44.9687
-6 | 0.3469 | 0.0062 | -0.2376 | 55.9516
-5.5 | 0.4071 | 0.00601 | -0.2382 | 67.7371
-5 | 0.4668 | 0.00589 | -0.2388 | 79.253
-4.5 | 0.5266 | 0.00578 | -0.2393 | 91.1073
-4 | 0.5862 | 0.00568 | -0.2398 | 103.2042
-3.5 | 0.6453 | 0.00564 | -0.2403 | 114.4149
-3 | 0.7048 | 0.00556 | -0.2408 | 126.7626
-2.5 | 0.7639 | 0.00553 | -0.2412 | 138.1374
-2 | 0.8225 | 0.00553 | -0.2416 | 148.7342
-1.5 | 0.8812 | 0.00553 | -0.2419 | 159.349
-1 | 0.9396 | 0.00554 | -0.2423 | 169.6029
-0.5 | 0.9976 | 0.0056 | -0.2425 | 178.1429
0 | 1.055 | 0.00569 | -0.2427 | 185.413
0.5 | 1.1125 | 0.00577 | -0.2429 | 192.8076
1 | 1.1697 | 0.00586 | -0.243 | 199.6075
1.5 | 1.2263 | 0.00599 | -0.2431 | 204.7245
2 | 1.2825 | 0.00615 | -0.2431 | 208.5366
2.5 | 1.3381 | 0.00633 | -0.243 | 211.3902
3 | 1.3931 | 0.00654 | -0.2427 | 213.0122
3.5 | 1.4472 | 0.0068 | -0.2424 | 212.8235
4 | 1.4999 | 0.00712 | -0.2418 | 210.6601
4.5 | 1.5521 | 0.00746 | -0.2411 | 208.0563
5 | 1.6016 | 0.00794 | -0.24 | 201.7128
5.5 | 1.6488 | 0.00852 | -0.2384 | 193.5211
6 | 1.6933 | 0.0092 | -0.2364 | 184.0543
6.5 | 1.7359 | 0.0099 | -0.2341 | 175.3434
7.5 | 1.7949 | 0.01155 | -0.2244 | 155.4026
8.5 | 1.8368 | 0.01426 | -0.2123 | 128.8079
9 | 1.857 | 0.01591 | -0.2066 | 116.719
9.5 | 1.8771 | 0.0177 | -0.2013 | 106.0508
10 | 1.8993 | 0.01954 | -0.1966 | 97.2006
10.5 | 1.9196 | 0.02163 | -0.1919 | 88.7471
11 | 1.9416 | 0.02373 | -0.1877 | 81.8205
11.5 | 1.9625 | 0.02606 | -0.1837 | 75.307
12 | 1.9822 | 0.0286 | -0.1799 | 69.3077
12.5 | 2.0017 | 0.03132 | -0.1763 | 63.9112
13 | 2.0195 | 0.03433 | -0.1729 | 58.8261
13.5 | 2.0353 | 0.0377 | -0.1696 | 53.9867
14 | 2.0524 | 0.04112 | -0.1667 | 49.9125
14.5 | 2.0665 | 0.04497 | -0.1639 | 45.9529
15 | 2.0803 | 0.04903 | -0.1614 | 42.4291
15.5 | 2.0914 | 0.05357 | -0.1591 | 39.0405
16 | 2.1021 | 0.05831 | -0.1571 | 36.0504
16.5 | 2.1071 | 0.06398 | -0.1553 | 32.9337
17 | 2.1148 | 0.0694 | -0.1539 | 30.4726
17.5 | 2.1197 | 0.07534 | -0.1528 | 28.1351
18 | 2.1207 | 0.08198 | -0.1519 | 25.8685
18.5 | 2.1203 | 0.08899 | -0.1515 | 23.8263
19 | 2.1205 | 0.09602 | -0.1515 | 22.0839
19.5 | 2.1179 | 0.10348 | -0.1518 | 20.4668
20 | 2.1136 | 0.11129 | -0.1526 | 18.9918

## 69. Re 4M Mach 0.25 (1)
BIGFOIL.COM POLAR EXPORT
Joukowsky 12.00% thick 8.00% camber
Joukowsky 12.00% thick 8.00% camber |  |  |  | Cl Max: | 2.108 | at alpha= | 11 | deg
JavaFoil+Calcfoil stall+Eppler ext transition |  |  |  | L/D Max: | 173.734 | at alpha= | 3 | deg
Re: | 4000000 |  |  | Cd Min: | 0.0037 | at alpha= | -6.5 | deg
Mach: | 0.25 |  |  | Cl=0 at alpha= | -9.25 | deg
|  |  |  | @ Cl=0.1, Cd= | 0.027379
|  |  |  | @ Cl=0.4, Cd= | 0.0038019
|  |  |  | @ Cl=0.6, Cd= | 0.0042619
alpha (deg) | Cl | Cd | Cm | Cl/Cd
-20 | -0.148 | 0.19068 | -0.114 | -0.779
-19.5 | -0.195 | 0.18233 | -0.114 | -1.067
-19 | -0.23 | 0.17596 | -0.113 | -1.306
-18.5 | -0.259 | 0.16372 | -0.114 | -1.583
-18 | -0.284 | 0.15432 | -0.115 | -1.84
-17.5 | -0.304 | 0.14458 | -0.117 | -2.106
-17 | -0.321 | 0.1355 | -0.119 | -2.368
-16.5 | -0.333 | 0.12628 | -0.122 | -2.636
-16 | -0.34 | 0.11784 | -0.124 | -2.888
-15.5 | -0.343 | 0.11007 | -0.127 | -3.116
-15 | -0.341 | 0.10282 | -0.13 | -3.315
-14.5 | -0.334 | 0.09574 | -0.132 | -3.486
-14 | -0.322 | 0.08926 | -0.135 | -3.604
-13.5 | -0.305 | 0.08284 | -0.138 | -3.68
-13 | -0.283 | 0.07643 | -0.142 | -3.709
-12.5 | -0.257 | 0.07082 | -0.146 | -3.636
-12 | -0.227 | 0.06534 | -0.149 | -3.473
-11.5 | -0.192 | 0.06018 | -0.153 | -3.198
-11 | -0.155 | 0.05494 | -0.157 | -2.817
-10.5 | -0.114 | 0.04968 | -0.162 | -2.295
-10 | -0.07 | 0.04465 | -0.166 | -1.579
-9.5 | -0.024 | 0.03923 | -0.172 | -0.621
-9 | 0.024 | 0.03442 | -0.178 | 0.708
-8.5 | 0.076 | 0.02962 | -0.184 | 2.55
-8 | 0.129 | 0.02467 | -0.19 | 5.244
-7.5 | 0.186 | 0.01971 | -0.198 | 9.446
-7 | 0.247 | 0.01433 | -0.207 | 17.23
-6.5 | 0.335 | 0.0037 | -0.235 | 90.533
-6 | 0.399 | 0.0038 | -0.235 | 104.889
-5.5 | 0.462 | 0.00392 | -0.235 | 117.776
-5 | 0.525 | 0.00405 | -0.235 | 129.618
-4.5 | 0.589 | 0.00422 | -0.236 | 139.37
-4 | 0.652 | 0.00446 | -0.236 | 146.289
-3.5 | 0.715 | 0.00467 | -0.236 | 153.191
-3 | 0.778 | 0.00489 | -0.236 | 159.056
-2.5 | 0.843 | 0.00528 | -0.236 | 159.649
-2 | 0.905 | 0.00574 | -0.236 | 157.683
-1.5 | 0.967 | 0.00706 | -0.236 | 137.083
-1 | 1.029 | 0.00756 | -0.236 | 136.155
-0.5 | 1.091 | 0.00806 | -0.236 | 135.39
0 | 1.153 | 0.00869 | -0.237 | 132.704
0.5 | 1.207 | 0.00883 | -0.236 | 136.723
1 | 1.267 | 0.00889 | -0.236 | 142.483
1.5 | 1.326 | 0.00897 | -0.236 | 147.877
2 | 1.386 | 0.00884 | -0.236 | 156.708
2.5 | 1.445 | 0.00872 | -0.236 | 165.704
3 | 1.503 | 0.00865 | -0.236 | 173.734
3.5 | 1.561 | 0.00902 | -0.236 | 173.085
4 | 1.618 | 0.01002 | -0.236 | 161.5
4.5 | 1.675 | 0.0105 | -0.236 | 159.56
5 | 1.731 | 0.01103 | -0.235 | 156.956
5.5 | 1.784 | 0.01162 | -0.235 | 153.475
6 | 1.834 | 0.0123 | -0.235 | 149.132
6.5 | 1.882 | 0.01266 | -0.234 | 148.665
7 | 1.926 | 0.01365 | -0.234 | 141.109
7.5 | 1.967 | 0.01488 | -0.234 | 132.186
8 | 2.003 | 0.01655 | -0.233 | 121.055
8.5 | 2.033 | 0.01886 | -0.232 | 107.791
9 | 2.06 | 0.02071 | -0.232 | 99.446
9.5 | 2.081 | 0.02215 | -0.231 | 93.956
10 | 2.096 | 0.0235 | -0.23 | 89.202
10.5 | 2.105 | 0.02493 | -0.23 | 84.449
11 | 2.108 | 0.02638 | -0.229 | 79.887
11.5 | 2.101 | 0.02789 | -0.229 | 75.323
12 | 2.085 | 0.02951 | -0.228 | 70.636
12.5 | 2.061 | 0.03123 | -0.227 | 65.99
13 | 2.028 | 0.03313 | -0.226 | 61.219
13.5 | 1.987 | 0.03523 | -0.226 | 56.408
14 | 1.936 | 0.0375 | -0.225 | 51.626
14.5 | 1.874 | 0.03994 | -0.224 | 46.908
15 | 1.803 | 0.04264 | -0.223 | 42.285
15.5 | 1.724 | 0.0458 | -0.221 | 37.645
16 | 1.638 | 0.04941 | -0.22 | 33.148

## 70. Re 4M Mach 0.25 (2)
BIGFOIL.COM POLAR EXPORT
Joukowsky 12.00% thick 8.00% camber
Joukowsky 12.00% thick 8.00% camber |  |  |  | Cl Max: | 2.092 | at alpha= | 16.5 | deg
XFOIL ncrit=9 |  |  |  | L/D Max: | 211.471 | at alpha= | 3 | deg
Re: | 4000000 |  |  | Cd Min: | 0.15534 | at alpha= | -16.5 | deg
Mach: | 0.25 |  |  | Cl=0 at alpha= | -8.7469 | deg
|  |  |  | @ Cl=0.1, Cd= | 0.0075766
|  |  |  | @ Cl=0.4, Cd= | 0.006249
|  |  |  | @ Cl=0.6, Cd= | 0.0058035
alpha (deg) | Cl | Cd | Cm | Cl/Cd
-16.5 | -0.1496 | 0.15534 | -0.0957 | -0.96305
-16 | -0.1209 | 0.14757 | -0.1034 | -0.81927
-15.5 | -0.0816 | 0.14156 | -0.1117 | -0.57643
-15 | -0.1703 | 0.10809 | -0.1291 | -1.5755
-14.5 | -0.1589 | 0.09544 | -0.1436 | -1.6649
-14 | -0.1512 | 0.08562 | -0.1538 | -1.7659
-13.5 | -0.1632 | 0.07612 | -0.1609 | -2.144
-13 | -0.1755 | 0.06803 | -0.1662 | -2.5797
-12.5 | -0.1928 | 0.05996 | -0.1713 | -3.2155
-12 | -0.2296 | 0.05057 | -0.1771 | -4.5402
-11.5 | -0.3636 | 0.01459 | -0.2313 | -24.9212
-11 | -0.2968 | 0.01269 | -0.2347 | -23.3885
-10.5 | -0.23 | 0.01092 | -0.2377 | -21.0623
-10 | -0.1638 | 0.00996 | -0.2391 | -16.4458
-9.5 | -0.0986 | 0.00928 | -0.2399 | -10.625
-9 | -0.0328 | 0.00851 | -0.2411 | -3.8543
-8.5 | 0.032 | 0.008 | -0.2418 | 4
-8 | 0.0964 | 0.0076 | -0.2424 | 12.6842
-7.5 | 0.1609 | 0.00718 | -0.2431 | 22.4095
-7 | 0.2244 | 0.0069 | -0.2436 | 32.5217
-6.5 | 0.2884 | 0.0066 | -0.2442 | 43.697
-6 | 0.3516 | 0.00638 | -0.2448 | 55.1097
-5.5 | 0.4144 | 0.00621 | -0.2452 | 66.7311
-5 | 0.4773 | 0.00604 | -0.2458 | 79.0232
-4.5 | 0.5395 | 0.00592 | -0.2462 | 91.1318
-4 | 0.6018 | 0.0058 | -0.2467 | 103.7586
-3.5 | 0.6638 | 0.00572 | -0.2472 | 116.049
-3 | 0.7251 | 0.00569 | -0.2475 | 127.4341
-2.5 | 0.7866 | 0.00565 | -0.248 | 139.2212
-2 | 0.8477 | 0.00563 | -0.2483 | 150.5684
-1.5 | 0.9083 | 0.00565 | -0.2487 | 160.7611
-1 | 0.9687 | 0.00569 | -0.2489 | 170.246
-0.5 | 1.0291 | 0.00573 | -0.2492 | 179.5986
0 | 1.089 | 0.0058 | -0.2494 | 187.7586
0.5 | 1.1483 | 0.00591 | -0.2495 | 194.2978
1 | 1.2071 | 0.00604 | -0.2495 | 199.851
2 | 1.3237 | 0.00637 | -0.2493 | 207.8022
2.5 | 1.3813 | 0.00656 | -0.2491 | 210.564
3 | 1.438 | 0.0068 | -0.2486 | 211.4706
3.5 | 1.494 | 0.00707 | -0.2481 | 211.3154
4 | 1.5492 | 0.00737 | -0.2473 | 210.2035
4.5 | 1.6019 | 0.00778 | -0.2462 | 205.8997
5 | 1.6527 | 0.00827 | -0.2446 | 199.8428
5.5 | 1.6993 | 0.00892 | -0.2423 | 190.5045
6 | 1.7421 | 0.00967 | -0.2392 | 180.1551
6.5 | 1.7772 | 0.01045 | -0.2347 | 170.067
7.5 | 1.8255 | 0.0125 | -0.2221 | 146.04
8 | 1.8465 | 0.0141 | -0.2157 | 130.9574
8.5 | 1.8646 | 0.01605 | -0.2092 | 116.1745
9 | 1.8821 | 0.01823 | -0.2031 | 103.2419
9.5 | 1.9005 | 0.02058 | -0.1975 | 92.3469
10 | 1.918 | 0.0232 | -0.1922 | 82.6724
10.5 | 1.9383 | 0.02581 | -0.1875 | 75.0988
11 | 1.9557 | 0.02884 | -0.1829 | 67.8121
11.5 | 1.975 | 0.03194 | -0.1789 | 61.8347
12 | 1.9937 | 0.03528 | -0.1751 | 56.5108
12.5 | 2.0102 | 0.03902 | -0.1715 | 51.5172
13 | 2.0269 | 0.04294 | -0.1682 | 47.2031
13.5 | 2.0428 | 0.04714 | -0.1653 | 43.3347
14 | 2.0557 | 0.05185 | -0.1625 | 39.6471
14.5 | 2.0664 | 0.05699 | -0.16 | 36.259
15 | 2.0757 | 0.06253 | -0.1578 | 33.1953
15.5 | 2.0836 | 0.06844 | -0.156 | 30.4442
16 | 2.0879 | 0.07499 | -0.1545 | 27.8424
16.5 | 2.092 | 0.08176 | -0.1535 | 25.5871
17 | 2.0917 | 0.08925 | -0.1528 | 23.4364
17.5 | 2.0907 | 0.09701 | -0.1525 | 21.5514
18 | 2.0892 | 0.10497 | -0.1528 | 19.9028
18.5 | 2.0858 | 0.11326 | -0.1535 | 18.416
19 | 2.0793 | 0.12209 | -0.1549 | 17.0309
19.5 | 2.0725 | 0.13094 | -0.1568 | 15.8279
20 | 2.0692 | 0.13925 | -0.159 | 14.8596

## 71. Re 4M Mach 0.50 (1)
BIGFOIL.COM POLAR EXPORT
Joukowsky 12.00% thick 8.00% camber
Joukowsky 12.00% thick 8.00% camber |  |  |  | Cl Max: | 2.096 | at alpha= | 8 | deg
JavaFoil+Calcfoil stall+Eppler ext transition |  |  |  | L/D Max: | 172.685 | at alpha= | 1.5 | deg
Re: | 4000000 |  |  | Cd Min: | 0.00439 | at alpha= | -4.5 | deg
Mach: | 0.5 |  |  | Cl=0 at alpha= | -9.2414 | deg
|  |  |  | @ Cl=0.1, Cd= | 0.047134
|  |  |  | @ Cl=0.4, Cd= | 0.018793
|  |  |  | @ Cl=0.6, Cd= | 0.0073413
alpha (deg) | Cl | Cd | Cm | Cl/Cd
-20 | -1.218 | 0.16236 | -0.147 | -7.504
-19.5 | -1.161 | 0.15796 | -0.146 | -7.35
-19 | -1.104 | 0.15459 | -0.145 | -7.144
-18.5 | -0.551 | 0.14992 | -0.145 | -3.675
-18 | -0.52 | 0.14156 | -0.145 | -3.676
-17.5 | -0.489 | 0.13323 | -0.142 | -3.672
-17 | -0.459 | 0.12184 | -0.143 | -3.767
-16.5 | -0.429 | 0.11327 | -0.143 | -3.786
-16 | -0.398 | 0.12303 | -0.14 | -3.235
-15.5 | -0.368 | 0.10853 | -0.14 | -3.39
-15 | -0.338 | 0.1008 | -0.141 | -3.354
-14.5 | -0.308 | 0.10997 | -0.136 | -2.798
-14 | -0.278 | 0.09637 | -0.138 | -2.886
-13.5 | -0.249 | 0.08814 | -0.139 | -2.82
-13 | -0.219 | 0.09353 | -0.134 | -2.337
-12.5 | -0.189 | 0.08243 | -0.136 | -2.296
-12 | -0.16 | 0.08892 | -0.13 | -1.795
-11.5 | -0.13 | 0.07683 | -0.131 | -1.698
-11 | -0.102 | 0.06872 | -0.14 | -1.479
-10.5 | -0.072 | 0.07018 | -0.129 | -1.029
-10 | -0.043 | 0.06778 | -0.131 | -0.64
-9.5 | -0.015 | 0.06112 | -0.136 | -0.238
-9 | 0.014 | 0.06064 | -0.13 | 0.234
-8.5 | 0.063 | 0.05232 | -0.15 | 1.197
-8 | 0.121 | 0.04419 | -0.168 | 2.745
-7.5 | 0.183 | 0.03707 | -0.183 | 4.93
-7 | 0.246 | 0.03103 | -0.194 | 7.937
-6.5 | 0.313 | 0.02516 | -0.206 | 12.441
-6 | 0.383 | 0.01994 | -0.217 | 19.208
-5.5 | 0.458 | 0.01488 | -0.228 | 30.751
-5 | 0.543 | 0.0104 | -0.242 | 52.275
-4.5 | 0.655 | 0.00439 | -0.263 | 149.15
-4 | 0.727 | 0.00459 | -0.264 | 158.318
-3.5 | 0.798 | 0.00483 | -0.264 | 165.224
-3 | 0.869 | 0.00524 | -0.264 | 165.977
-2.5 | 0.943 | 0.0057 | -0.264 | 165.403
-2 | 1.012 | 0.00615 | -0.264 | 164.549
-1.5 | 1.082 | 0.00789 | -0.264 | 137.087
-1 | 1.151 | 0.00855 | -0.264 | 134.576
-0.5 | 1.22 | 0.00937 | -0.264 | 130.277
0 | 1.287 | 0.00888 | -0.264 | 145.024
0.5 | 1.343 | 0.00892 | -0.264 | 150.678
1 | 1.409 | 0.00889 | -0.264 | 158.489
1.5 | 1.475 | 0.00854 | -0.264 | 172.685
2 | 1.539 | 0.01005 | -0.263 | 153.206
2.5 | 1.604 | 0.01056 | -0.263 | 151.888
3 | 1.667 | 0.01112 | -0.263 | 149.877
3.5 | 1.729 | 0.01165 | -0.263 | 148.413
4 | 1.791 | 0.01234 | -0.262 | 145.084
4.5 | 1.851 | 0.01312 | -0.262 | 141.049
5 | 1.909 | 0.01402 | -0.262 | 136.146
5.5 | 1.962 | 0.01507 | -0.261 | 130.209
6 | 2.009 | 0.01634 | -0.261 | 122.956
6.5 | 2.049 | 0.01793 | -0.26 | 114.306
7 | 2.08 | 0.01981 | -0.259 | 104.976
7.5 | 2.095 | 0.02363 | -0.258 | 88.667
8 | 2.096 | 0.02719 | -0.257 | 77.109
8.5 | 2.071 | 0.02997 | -0.256 | 69.095
9 | 2.003 | 0.03304 | -0.255 | 60.639
9.5 | 1.832 | 0.03681 | -0.254 | 49.756
10 | 1.226 | 0.04114 | -0.252 | 29.8
10.5 | 1.248 | 0.04544 | -0.25 | 27.474
11 | 1.278 | 0.04564 | -0.25 | 27.997
11.5 | 1.302 | 0.04839 | -0.249 | 26.912
12 | 1.326 | 0.05139 | -0.248 | 25.796
12.5 | 1.346 | 0.05422 | -0.245 | 24.823
13 | 1.189 | 0.10174 | -0.157 | 11.683

## 72. Re 4M Mach 0.50 (2)
BIGFOIL.COM POLAR EXPORT
Joukowsky 12.00% thick 8.00% camber
Joukowsky 12.00% thick 8.00% camber |  |  |  | Cl Max: | 2.0345 | at alpha= | 14 | deg
XFOIL ncrit=9 |  |  |  | L/D Max: | 203.392 | at alpha= | 2 | deg
Re: | 4000000 |  |  | Cd Min: | 0.23891 | at alpha= | 19 | deg
Mach: | 0.5 |  |  | Cl=0 at alpha= | -15.9155 | deg
|  |  |  | @ Cl=0.1, Cd= | 0.12153
|  |  |  | @ Cl=0.4, Cd= | 0.0074012
|  |  |  | @ Cl=0.6, Cd= | 0.0065537
alpha (deg) | Cl | Cd | Cm | Cl/Cd
-20 | -0.2916 | 0.22585 | -0.066 | -1.2911
-19.5 | -0.262 | 0.21732 | -0.073 | -1.2056
-19 | -0.2298 | 0.20806 | -0.0811 | -1.1045
-18.5 | -0.1961 | 0.20026 | -0.0888 | -0.97923
-18 | -0.165 | 0.18912 | -0.0979 | -0.87246
-17.5 | -0.1266 | 0.18132 | -0.1068 | -0.69821
-17 | -0.0834 | 0.17277 | -0.1176 | -0.48272
-16.5 | -0.0427 | 0.16351 | -0.1282 | -0.26115
-16 | -0.0048 | 0.15389 | -0.1386 | -0.031191
-15.5 | 0.0236 | 0.1451 | -0.1461 | 0.16265
-15 | 0.0497 | 0.13908 | -0.1506 | 0.35735
-14.5 | 0.0735 | 0.13379 | -0.1538 | 0.54937
-14 | 0.0888 | 0.12666 | -0.1568 | 0.70109
-13.5 | 0.1038 | 0.11979 | -0.1597 | 0.86652
-13 | 0.12 | 0.11353 | -0.1625 | 1.057
-12.5 | 0.1362 | 0.10735 | -0.1653 | 1.2687
-12 | 0.1568 | 0.10202 | -0.1679 | 1.537
-11.5 | 0.1556 | 0.09307 | -0.1717 | 1.6719
-11 | 0.1759 | 0.08803 | -0.1742 | 1.9982
-10.5 | 0.1843 | 0.08139 | -0.1774 | 2.2644
-10 | 0.1595 | 0.07071 | -0.1834 | 2.2557
-9.5 | 0.1431 | 0.06226 | -0.1884 | 2.2984
-9 | 0.1246 | 0.05441 | -0.1932 | 2.29
-8.5 | 0.1025 | 0.04742 | -0.1964 | 2.1615
-8 | 0.0778 | 0.04014 | -0.202 | 1.9382
-7.5 | 0.0756 | 0.0258 | -0.232 | 2.9302
-7 | 0.1875 | 0.00992 | -0.2733 | 18.9012
-6.5 | 0.2758 | 0.00837 | -0.2757 | 32.951
-6 | 0.358 | 0.00767 | -0.2761 | 46.6754
-5.5 | 0.4377 | 0.00716 | -0.2764 | 61.1313
-5 | 0.5158 | 0.0068 | -0.2766 | 75.8529
-4.5 | 0.5919 | 0.00657 | -0.2768 | 90.0913
-4 | 0.6663 | 0.00642 | -0.2768 | 103.785
-3.5 | 0.7404 | 0.00628 | -0.2771 | 117.8981
-3 | 0.8134 | 0.0062 | -0.2773 | 131.1935
-2.5 | 0.885 | 0.00618 | -0.2775 | 143.2039
-2 | 0.9561 | 0.00619 | -0.2776 | 154.4588
-1.5 | 1.0269 | 0.00622 | -0.2777 | 165.0965
-1 | 1.0968 | 0.00628 | -0.2778 | 174.6497
-0.5 | 1.1658 | 0.00639 | -0.2777 | 182.4413
0 | 1.2337 | 0.00654 | -0.2773 | 188.6391
0.5 | 1.3017 | 0.00669 | -0.277 | 194.574
1 | 1.3687 | 0.00688 | -0.2764 | 198.939
1.5 | 1.4347 | 0.0071 | -0.2755 | 202.0704
2 | 1.499 | 0.00737 | -0.2742 | 203.3921
2.5 | 1.5613 | 0.00769 | -0.2724 | 203.0299
3 | 1.6202 | 0.00805 | -0.2698 | 201.2671
3.5 | 1.6711 | 0.00848 | -0.2656 | 197.0637
4 | 1.7217 | 0.00903 | -0.2613 | 190.6645
4.5 | 1.7697 | 0.00974 | -0.2565 | 181.694
5 | 1.8149 | 0.01064 | -0.2514 | 170.5733
5.5 | 1.8577 | 0.01173 | -0.2459 | 158.3717
6 | 1.8929 | 0.01326 | -0.2394 | 142.7526
6.5 | 1.9237 | 0.01519 | -0.2326 | 126.6425
7 | 1.9497 | 0.01761 | -0.2256 | 110.7155
8 | 1.9806 | 0.02425 | -0.2108 | 81.6742
9 | 1.9877 | 0.0345 | -0.1966 | 57.6145
9.5 | 1.9884 | 0.04064 | -0.1906 | 48.9272
10 | 1.9931 | 0.04694 | -0.1855 | 42.4606
10.5 | 1.9999 | 0.05346 | -0.1812 | 37.4093
11 | 2.0077 | 0.06027 | -0.1774 | 33.3118
11.5 | 2.0152 | 0.06748 | -0.1742 | 29.8637
12 | 2.0232 | 0.07492 | -0.1715 | 27.0048
12.5 | 2.0287 | 0.08297 | -0.1692 | 24.451
13 | 2.0337 | 0.09129 | -0.1675 | 22.2774
13.5 | 2.0335 | 0.10055 | -0.1665 | 20.2238
14 | 2.0345 | 0.10979 | -0.1659 | 18.5308
14.5 | 2.0282 | 0.1202 | -0.1665 | 16.8735
15 | 2.0193 | 0.13112 | -0.168 | 15.4004
15.5 | 2.005 | 0.14301 | -0.171 | 14.02
16 | 1.9878 | 0.1555 | -0.1754 | 12.7833
16.5 | 1.9689 | 0.16849 | -0.1812 | 11.6856
17 | 1.9495 | 0.18178 | -0.1882 | 10.7245
17.5 | 1.9285 | 0.19572 | -0.1966 | 9.8534
18 | 1.9074 | 0.21007 | -0.2061 | 9.0798
18.5 | 1.8877 | 0.22462 | -0.2166 | 8.404
19 | 1.8714 | 0.23891 | -0.2274 | 7.8331

## 73. Re 5M Mach 0.00 (1)
BIGFOIL.COM POLAR EXPORT
Joukowsky 12.00% thick 8.00% camber
Joukowsky 12.00% thick 8.00% camber |  |  |  | Cl Max: | 2.129 | at alpha= | 12 | deg
JavaFoil+Calcfoil stall+Eppler ext transition |  |  |  | L/D Max: | 178.727 | at alpha= | 4 | deg
Re: | 5000000 |  |  | Cd Min: | 0.00353 | at alpha= | -7 | deg
Mach: | 0 |  |  | Cl=0 at alpha= | -9.25 | deg
|  |  |  | @ Cl=0.1, Cd= | 0.020071
|  |  |  | @ Cl=0.4, Cd= | 0.0037434
|  |  |  | @ Cl=0.6, Cd= | 0.0042246
alpha (deg) | Cl | Cd | Cm | Cl/Cd
-20 | -0.511 | 0.15427 | -0.126 | -3.314
-19.5 | -0.511 | 0.14685 | -0.127 | -3.48
-19 | -0.509 | 0.13923 | -0.128 | -3.657
-18.5 | -0.505 | 0.13261 | -0.129 | -3.81
-18 | -0.5 | 0.1257 | -0.131 | -3.975
-17.5 | -0.492 | 0.119 | -0.132 | -4.132
-17 | -0.482 | 0.11242 | -0.134 | -4.285
-16.5 | -0.469 | 0.10614 | -0.135 | -4.422
-16 | -0.454 | 0.10012 | -0.137 | -4.537
-15.5 | -0.437 | 0.09428 | -0.139 | -4.631
-15 | -0.417 | 0.08811 | -0.141 | -4.728
-14.5 | -0.394 | 0.08282 | -0.143 | -4.751
-14 | -0.368 | 0.0773 | -0.145 | -4.759
-13.5 | -0.34 | 0.0719 | -0.148 | -4.722
-13 | -0.309 | 0.0665 | -0.151 | -4.642
-12.5 | -0.275 | 0.06136 | -0.154 | -4.484
-12 | -0.239 | 0.05641 | -0.157 | -4.234
-11.5 | -0.2 | 0.0515 | -0.161 | -3.887
-11 | -0.159 | 0.0468 | -0.164 | -3.403
-10.5 | -0.117 | 0.04139 | -0.169 | -2.816
-10 | -0.072 | 0.03686 | -0.173 | -1.941
-9.5 | -0.025 | 0.03169 | -0.179 | -0.777
-9 | 0.025 | 0.02702 | -0.184 | 0.909
-8.5 | 0.076 | 0.02236 | -0.189 | 3.399
-8 | 0.13 | 0.01721 | -0.197 | 7.581
-7.5 | 0.189 | 0.01231 | -0.206 | 15.373
-7 | 0.265 | 0.00353 | -0.227 | 75.165
-6.5 | 0.326 | 0.00361 | -0.227 | 90.292
-6 | 0.387 | 0.00372 | -0.228 | 104.143
-5.5 | 0.448 | 0.00383 | -0.228 | 117.163
-5 | 0.51 | 0.00394 | -0.228 | 129.235
-4.5 | 0.571 | 0.00412 | -0.228 | 138.614
-4 | 0.632 | 0.00434 | -0.228 | 145.576
-3.5 | 0.693 | 0.00456 | -0.228 | 151.893
-3 | 0.754 | 0.00478 | -0.228 | 157.732
-2.5 | 0.816 | 0.0051 | -0.229 | 160.049
-2 | 0.877 | 0.00559 | -0.229 | 156.9
-1.5 | 0.937 | 0.00612 | -0.229 | 152.955
-1 | 0.997 | 0.00723 | -0.229 | 137.835
-0.5 | 1.057 | 0.00775 | -0.229 | 136.432
0 | 1.117 | 0.00829 | -0.229 | 134.753
0.5 | 1.17 | 0.00841 | -0.229 | 139.129
1 | 1.228 | 0.00889 | -0.229 | 138.164
1.5 | 1.286 | 0.00852 | -0.229 | 150.922
2 | 1.343 | 0.00892 | -0.229 | 150.592
2.5 | 1.401 | 0.00872 | -0.229 | 160.611
3 | 1.458 | 0.00914 | -0.229 | 159.536
3.5 | 1.515 | 0.009 | -0.229 | 168.247
4 | 1.571 | 0.00879 | -0.229 | 178.727
4.5 | 1.626 | 0.00916 | -0.228 | 177.506
5 | 1.681 | 0.01037 | -0.228 | 162.07
5.5 | 1.733 | 0.01092 | -0.228 | 158.699
6 | 1.783 | 0.01151 | -0.228 | 154.883
6.5 | 1.831 | 0.0122 | -0.227 | 150.119
7 | 1.877 | 0.01261 | -0.227 | 148.802
7.5 | 1.919 | 0.01368 | -0.227 | 140.291
8 | 1.959 | 0.01507 | -0.226 | 129.957
8.5 | 1.993 | 0.01673 | -0.226 | 119.156
9 | 2.026 | 0.01815 | -0.225 | 111.609
9.5 | 2.054 | 0.01928 | -0.225 | 106.532
10 | 2.078 | 0.0204 | -0.224 | 101.878
10.5 | 2.099 | 0.02142 | -0.224 | 97.962
11 | 2.114 | 0.02252 | -0.223 | 93.895
11.5 | 2.124 | 0.02365 | -0.223 | 89.833
12 | 2.129 | 0.0248 | -0.222 | 85.818
12.5 | 2.128 | 0.02609 | -0.222 | 81.578
13 | 2.123 | 0.02742 | -0.221 | 77.422
13.5 | 2.113 | 0.02884 | -0.22 | 73.262
14 | 2.097 | 0.03029 | -0.22 | 69.232
14.5 | 2.074 | 0.0319 | -0.219 | 65.032
15 | 2.048 | 0.03362 | -0.218 | 60.91
15.5 | 2.016 | 0.03548 | -0.217 | 56.83
16 | 1.981 | 0.0375 | -0.217 | 52.83
16.5 | 1.942 | 0.03968 | -0.216 | 48.946
17 | 1.901 | 0.04197 | -0.215 | 45.281

## 74. Re 5M Mach 0.00 (2)
BIGFOIL.COM POLAR EXPORT
Joukowsky 12.00% thick 8.00% camber
Joukowsky 12.00% thick 8.00% camber |  |  |  | Cl Max: | 2.1583 | at alpha= | 19 | deg
XFOIL ncrit=9 |  |  |  | L/D Max: | 218.082 | at alpha= | 3 | deg
Re: | 5000000 |  |  | Cd Min: | 0.20703 | at alpha= | -20 | deg
Mach: | 0 |  |  | Cl=0 at alpha= | -8.9132 | deg
|  |  |  | @ Cl=0.1, Cd= | 0.0067602
|  |  |  | @ Cl=0.4, Cd= | 0.0057758
|  |  |  | @ Cl=0.6, Cd= | 0.0054522
alpha (deg) | Cl | Cd | Cm | Cl/Cd
-20 | -0.3181 | 0.20703 | -0.0498 | -1.5365
-19.5 | -0.3036 | 0.19529 | -0.0563 | -1.5546
-18 | -0.3477 | 0.14673 | -0.0786 | -2.3697
-17.5 | -0.3484 | 0.1347 | -0.0874 | -2.5865
-17 | -0.3485 | 0.12341 | -0.0962 | -2.8239
-16.5 | -0.3428 | 0.11284 | -0.1056 | -3.0379
-15 | -0.342 | 0.07 | -0.157 | -4.8857
-14.5 | -0.5255 | 0.04321 | -0.1758 | -12.1615
-14 | -0.6004 | 0.01436 | -0.2187 | -41.8106
-13.5 | -0.5431 | 0.01288 | -0.2215 | -42.1661
-13 | -0.485 | 0.01185 | -0.2234 | -40.9283
-12.5 | -0.4265 | 0.01106 | -0.2248 | -38.5624
-12 | -0.3678 | 0.01041 | -0.2261 | -35.3314
-11.5 | -0.3084 | 0.00963 | -0.2275 | -32.0249
-11 | -0.249 | 0.00899 | -0.2288 | -27.6974
-10.5 | -0.1894 | 0.00852 | -0.2298 | -22.23
-10 | -0.1301 | 0.00815 | -0.2306 | -15.9632
-9.5 | -0.07 | 0.00765 | -0.2317 | -9.1503
-8.5 | 0.0493 | 0.00704 | -0.2332 | 7.0028
-8 | 0.1091 | 0.00671 | -0.2341 | 16.2593
-7.5 | 0.1688 | 0.00649 | -0.2348 | 26.0092
-7 | 0.2287 | 0.00624 | -0.2355 | 36.6506
-6.5 | 0.2881 | 0.00609 | -0.2361 | 47.3071
-6 | 0.3479 | 0.00589 | -0.2368 | 59.0662
-5.5 | 0.4072 | 0.00576 | -0.2374 | 70.6944
-5 | 0.4666 | 0.00565 | -0.2379 | 82.5841
-4.5 | 0.526 | 0.00554 | -0.2385 | 94.9458
-4 | 0.5849 | 0.00547 | -0.239 | 106.9287
-3.5 | 0.6441 | 0.0054 | -0.2395 | 119.2778
-3 | 0.7029 | 0.00535 | -0.24 | 131.3832
-2.5 | 0.7614 | 0.00534 | -0.2403 | 142.5843
-2 | 0.8198 | 0.00533 | -0.2408 | 153.8086
-1.5 | 0.8782 | 0.00533 | -0.2412 | 164.7655
-1 | 0.9362 | 0.00536 | -0.2415 | 174.6642
-0.5 | 0.9937 | 0.00542 | -0.2417 | 183.3395
0 | 1.0511 | 0.00549 | -0.242 | 191.4572
0.5 | 1.1083 | 0.00557 | -0.2422 | 198.9767
1 | 1.165 | 0.00568 | -0.2423 | 205.1056
1.5 | 1.2214 | 0.0058 | -0.2424 | 210.5862
2 | 1.2772 | 0.00596 | -0.2424 | 214.2953
2.5 | 1.3324 | 0.00615 | -0.2423 | 216.6504
3 | 1.387 | 0.00636 | -0.2421 | 218.0818
3.5 | 1.4404 | 0.00665 | -0.2417 | 216.6015
4 | 1.4932 | 0.00695 | -0.2412 | 214.8489
4.5 | 1.5438 | 0.00738 | -0.2404 | 209.187
5 | 1.5927 | 0.00789 | -0.2392 | 201.8631
5.5 | 1.6399 | 0.00846 | -0.2378 | 193.8416
6 | 1.6843 | 0.00916 | -0.2359 | 183.8755
6.5 | 1.7261 | 0.00992 | -0.2336 | 174.002
8.5 | 1.8363 | 0.01382 | -0.2138 | 132.8726
9 | 1.8589 | 0.01524 | -0.2085 | 121.9751
9.5 | 1.882 | 0.01677 | -0.2036 | 112.2242
10 | 1.905 | 0.01843 | -0.1989 | 103.3641
10.5 | 1.9284 | 0.02017 | -0.1945 | 95.6073
11 | 1.9523 | 0.02201 | -0.1905 | 88.7006
11.5 | 1.9747 | 0.02404 | -0.1866 | 82.1423
12 | 1.9965 | 0.02625 | -0.1828 | 76.0571
12.5 | 2.0167 | 0.02868 | -0.1792 | 70.3173
13 | 2.036 | 0.03134 | -0.1757 | 64.9649
13.5 | 2.0555 | 0.03412 | -0.1725 | 60.2433
14 | 2.0716 | 0.03736 | -0.1693 | 55.4497
14.5 | 2.0886 | 0.04066 | -0.1665 | 51.3674
15 | 2.1015 | 0.04452 | -0.1637 | 47.2035
15.5 | 2.1159 | 0.04841 | -0.1614 | 43.7079
16 | 2.1257 | 0.05296 | -0.159 | 40.1378
16.5 | 2.1372 | 0.05746 | -0.1571 | 37.1946
17 | 2.1459 | 0.06244 | -0.1554 | 34.3674
17.5 | 2.1496 | 0.06822 | -0.1539 | 31.5098
18 | 2.1538 | 0.07412 | -0.1527 | 29.0583
18.5 | 2.1577 | 0.08018 | -0.1519 | 26.9107
19 | 2.1583 | 0.08681 | -0.1514 | 24.8623
19.5 | 2.1544 | 0.09422 | -0.1513 | 22.8656
20 | 2.1506 | 0.10176 | -0.1516 | 21.134

## 75. Re 5M Mach 0.10 (1)
BIGFOIL.COM POLAR EXPORT
Joukowsky 12.00% thick 8.00% camber
Joukowsky 12.00% thick 8.00% camber |  |  |  | Cl Max: | 2.126 | at alpha= | 12 | deg
JavaFoil+Calcfoil stall+Eppler ext transition |  |  |  | L/D Max: | 187.088 | at alpha= | 4.5 | deg
Re: | 5000000 |  |  | Cd Min: | 0.00354 | at alpha= | -7 | deg
Mach: | 0.1 |  |  | Cl=0 at alpha= | -9.25 | deg
|  |  |  | @ Cl=0.1, Cd= | 0.020961
|  |  |  | @ Cl=0.4, Cd= | 0.0037398
|  |  |  | @ Cl=0.6, Cd= | 0.0042202
alpha (deg) | Cl | Cd | Cm | Cl/Cd
-20 | -0.479 | 0.15743 | -0.124 | -3.043
-19.5 | -0.482 | 0.15024 | -0.126 | -3.206
-19 | -0.482 | 0.14265 | -0.127 | -3.382
-18.5 | -0.482 | 0.13509 | -0.128 | -3.565
-18 | -0.478 | 0.12857 | -0.129 | -3.722
-17.5 | -0.473 | 0.12155 | -0.131 | -3.894
-17 | -0.466 | 0.11493 | -0.132 | -4.051
-16.5 | -0.455 | 0.10823 | -0.134 | -4.208
-16 | -0.443 | 0.10181 | -0.136 | -4.349
-15.5 | -0.427 | 0.09578 | -0.138 | -4.46
-15 | -0.409 | 0.0895 | -0.14 | -4.569
-14.5 | -0.387 | 0.08415 | -0.142 | -4.604
-14 | -0.363 | 0.07853 | -0.145 | -4.624
-13.5 | -0.336 | 0.07308 | -0.147 | -4.598
-13 | -0.306 | 0.06762 | -0.15 | -4.527
-12.5 | -0.273 | 0.06242 | -0.153 | -4.379
-12 | -0.238 | 0.0574 | -0.157 | -4.141
-11.5 | -0.199 | 0.05253 | -0.16 | -3.797
-11 | -0.159 | 0.04773 | -0.164 | -3.329
-10.5 | -0.116 | 0.04257 | -0.168 | -2.732
-10 | -0.071 | 0.03773 | -0.173 | -1.895
-9.5 | -0.025 | 0.0325 | -0.178 | -0.757
-9 | 0.025 | 0.02817 | -0.183 | 0.871
-8.5 | 0.076 | 0.02317 | -0.189 | 3.282
-8 | 0.13 | 0.0182 | -0.196 | 7.163
-7.5 | 0.189 | 0.0132 | -0.205 | 14.299
-7 | 0.266 | 0.00354 | -0.228 | 75.339
-6.5 | 0.327 | 0.00362 | -0.229 | 90.529
-6 | 0.389 | 0.00372 | -0.229 | 104.446
-5.5 | 0.45 | 0.00383 | -0.229 | 117.515
-5 | 0.512 | 0.00403 | -0.229 | 127.042
-4.5 | 0.573 | 0.00412 | -0.229 | 139.036
-4 | 0.635 | 0.00435 | -0.229 | 145.997
-3.5 | 0.696 | 0.00457 | -0.229 | 152.403
-3 | 0.758 | 0.00479 | -0.23 | 158.269
-2.5 | 0.821 | 0.00511 | -0.23 | 160.531
-2 | 0.881 | 0.0056 | -0.23 | 157.288
-1.5 | 0.941 | 0.00614 | -0.23 | 153.234
-1 | 1.002 | 0.00726 | -0.23 | 137.958
-0.5 | 1.062 | 0.00778 | -0.23 | 136.491
0 | 1.122 | 0.00833 | -0.23 | 134.752
0.5 | 1.176 | 0.00845 | -0.23 | 139.043
1 | 1.234 | 0.00896 | -0.23 | 137.741
1.5 | 1.292 | 0.00857 | -0.23 | 150.827
2 | 1.35 | 0.00897 | -0.23 | 150.487
2.5 | 1.408 | 0.0088 | -0.23 | 159.939
3 | 1.465 | 0.00868 | -0.23 | 168.69
3.5 | 1.522 | 0.00906 | -0.23 | 167.893
4 | 1.578 | 0.00885 | -0.23 | 178.248
4.5 | 1.634 | 0.00873 | -0.229 | 187.088
5 | 1.688 | 0.01046 | -0.229 | 161.446
5.5 | 1.741 | 0.01103 | -0.229 | 157.911
6 | 1.791 | 0.01163 | -0.229 | 154.066
6.5 | 1.839 | 0.01233 | -0.229 | 149.151
7 | 1.885 | 0.01277 | -0.228 | 147.595
7.5 | 1.927 | 0.01388 | -0.228 | 138.84
8 | 1.966 | 0.01534 | -0.227 | 128.176
8.5 | 2 | 0.01703 | -0.227 | 117.471
9 | 2.032 | 0.01847 | -0.226 | 109.995
9.5 | 2.059 | 0.01958 | -0.226 | 105.159
10 | 2.082 | 0.02073 | -0.225 | 100.44
10.5 | 2.101 | 0.0218 | -0.225 | 96.376
11 | 2.116 | 0.02289 | -0.224 | 92.413
11.5 | 2.123 | 0.02409 | -0.224 | 88.163
12 | 2.126 | 0.02528 | -0.223 | 84.083
12.5 | 2.122 | 0.02662 | -0.222 | 79.726
13 | 2.114 | 0.028 | -0.222 | 75.498
13.5 | 2.1 | 0.02944 | -0.221 | 71.33
14 | 2.08 | 0.03102 | -0.22 | 67.064
14.5 | 2.054 | 0.03275 | -0.22 | 62.717
15 | 2.022 | 0.03453 | -0.219 | 58.571
15.5 | 1.986 | 0.03647 | -0.218 | 54.454
16 | 1.946 | 0.03864 | -0.217 | 50.353
16.5 | 1.901 | 0.0409 | -0.216 | 46.486
17 | 1.854 | 0.04351 | -0.215 | 42.604

## 76. Re 5M Mach 0.10 (2)
BIGFOIL.COM POLAR EXPORT
Joukowsky 12.00% thick 8.00% camber
Joukowsky 12.00% thick 8.00% camber |  |  |  | Cl Max: | 1.7353 | at alpha= | 6.5 | deg
XFOIL ncrit=9 |  |  |  | L/D Max: | 218.016 | at alpha= | 3 | deg
Re: | 5000000 |  |  | Cd Min: | 0.1954 | at alpha= | -19.5 | deg
Mach: | 0.1 |  |  | Cl=0 at alpha= | -8.8903 | deg
|  |  |  | @ Cl=0.1, Cd= | 0.0068121
|  |  |  | @ Cl=0.4, Cd= | 0.0058075
|  |  |  | @ Cl=0.6, Cd= | 0.0054678
alpha (deg) | Cl | Cd | Cm | Cl/Cd
-19.5 | -0.3027 | 0.1954 | -0.057 | -1.5491
-17.5 | -0.3225 | 0.1403 | -0.086 | -2.2986
-17 | -0.3295 | 0.12709 | -0.0957 | -2.5927
-16.5 | -0.327 | 0.11583 | -0.1053 | -2.8231
-16 | -0.3191 | 0.10563 | -0.115 | -3.0209
-15.5 | -0.307 | 0.09554 | -0.126 | -3.2133
-15 | -0.2951 | 0.07996 | -0.1478 | -3.6906
-14.5 | -0.3419 | 0.06281 | -0.1655 | -5.4434
-14 | -0.6123 | 0.01656 | -0.2168 | -36.9746
-13.5 | -0.5542 | 0.01383 | -0.2221 | -40.0723
-13 | -0.4951 | 0.01247 | -0.2246 | -39.7033
-12.5 | -0.4356 | 0.01149 | -0.2263 | -37.9112
-12 | -0.3759 | 0.01073 | -0.2276 | -35.0326
-11.5 | -0.3157 | 0.01004 | -0.2288 | -31.4442
-11 | -0.2552 | 0.00923 | -0.2303 | -27.649
-10.5 | -0.1946 | 0.00867 | -0.2313 | -22.4452
-10 | -0.1345 | 0.00827 | -0.2321 | -16.2636
-9.5 | -0.0736 | 0.00779 | -0.2331 | -9.448
-9 | -0.0133 | 0.0074 | -0.2339 | -1.7973
-8.5 | 0.0473 | 0.0071 | -0.2347 | 6.662
-8 | 0.1077 | 0.00677 | -0.2355 | 15.9084
-7.5 | 0.1681 | 0.00653 | -0.2361 | 25.7427
-7 | 0.2285 | 0.00629 | -0.2368 | 36.3275
-6.5 | 0.2885 | 0.00612 | -0.2374 | 47.1405
-6 | 0.3489 | 0.00591 | -0.2381 | 59.0355
-5.5 | 0.4087 | 0.00579 | -0.2386 | 70.5872
-5 | 0.4685 | 0.00568 | -0.2392 | 82.4824
-4.5 | 0.5284 | 0.00556 | -0.2397 | 95.036
-4 | 0.5879 | 0.00548 | -0.2402 | 107.281
-3.5 | 0.6474 | 0.00542 | -0.2407 | 119.4465
-3 | 0.7067 | 0.00536 | -0.2412 | 131.847
-2.5 | 0.7656 | 0.00535 | -0.2416 | 143.1028
-2 | 0.8244 | 0.00535 | -0.242 | 154.0935
-1.5 | 0.8832 | 0.00535 | -0.2424 | 165.0841
-1 | 0.9416 | 0.00538 | -0.2427 | 175.0186
-0.5 | 0.9995 | 0.00544 | -0.243 | 183.7316
0 | 1.0572 | 0.00552 | -0.2432 | 191.5217
0.5 | 1.1148 | 0.0056 | -0.2434 | 199.0714
1 | 1.1719 | 0.0057 | -0.2435 | 205.5965
1.5 | 1.2286 | 0.00583 | -0.2436 | 210.7376
2 | 1.2848 | 0.00599 | -0.2436 | 214.4908
2.5 | 1.3404 | 0.00618 | -0.2435 | 216.8932
3 | 1.3953 | 0.0064 | -0.2432 | 218.0156
3.5 | 1.4491 | 0.00669 | -0.2428 | 216.6069
4 | 1.5023 | 0.00699 | -0.2423 | 214.9213
4.5 | 1.5532 | 0.00743 | -0.2414 | 209.0444
5 | 1.6023 | 0.00794 | -0.2402 | 201.801
5.5 | 1.6495 | 0.00852 | -0.2386 | 193.6033
6 | 1.6937 | 0.00923 | -0.2366 | 183.4995
6.5 | 1.7353 | 0.01001 | -0.234 | 173.3566

## 77. Re 5M Mach 0.25 (1)
BIGFOIL.COM POLAR EXPORT
Joukowsky 12.00% thick 8.00% camber
Joukowsky 12.00% thick 8.00% camber |  |  |  | Cl Max: | 2.111 | at alpha= | 11 | deg
JavaFoil+Calcfoil stall+Eppler ext transition |  |  |  | L/D Max: | 185.157 | at alpha= | 4 | deg
Re: | 5000000 |  |  | Cd Min: | 0.00364 | at alpha= | -6.5 | deg
Mach: | 0.25 |  |  | Cl=0 at alpha= | -9.25 | deg
|  |  |  | @ Cl=0.1, Cd= | 0.025677
|  |  |  | @ Cl=0.4, Cd= | 0.0037419
|  |  |  | @ Cl=0.6, Cd= | 0.0042002
alpha (deg) | Cl | Cd | Cm | Cl/Cd
-20 | -0.148 | 0.18702 | -0.115 | -0.794
-19.5 | -0.195 | 0.17943 | -0.114 | -1.085
-19 | -0.23 | 0.1717 | -0.114 | -1.338
-18.5 | -0.259 | 0.16185 | -0.116 | -1.602
-18 | -0.284 | 0.15335 | -0.117 | -1.853
-17.5 | -0.305 | 0.14279 | -0.119 | -2.134
-17 | -0.321 | 0.13247 | -0.121 | -2.424
-16.5 | -0.333 | 0.12423 | -0.124 | -2.682
-16 | -0.341 | 0.11602 | -0.126 | -2.936
-15.5 | -0.343 | 0.10804 | -0.129 | -3.178
-15 | -0.341 | 0.10083 | -0.132 | -3.384
-14.5 | -0.334 | 0.09394 | -0.134 | -3.557
-14 | -0.322 | 0.08755 | -0.137 | -3.679
-13.5 | -0.305 | 0.08118 | -0.141 | -3.761
-13 | -0.284 | 0.07479 | -0.144 | -3.797
-12.5 | -0.258 | 0.06918 | -0.148 | -3.729
-12 | -0.227 | 0.0637 | -0.151 | -3.57
-11.5 | -0.193 | 0.05856 | -0.155 | -3.295
-11 | -0.155 | 0.05334 | -0.159 | -2.909
-10.5 | -0.114 | 0.04804 | -0.164 | -2.381
-10 | -0.071 | 0.04298 | -0.169 | -1.646
-9.5 | -0.024 | 0.03754 | -0.175 | -0.651
-9 | 0.024 | 0.0327 | -0.181 | 0.749
-8.5 | 0.076 | 0.02789 | -0.187 | 2.723
-8 | 0.13 | 0.02291 | -0.193 | 5.682
-7.5 | 0.188 | 0.01789 | -0.201 | 10.489
-7 | 0.25 | 0.01281 | -0.211 | 19.505
-6.5 | 0.335 | 0.00364 | -0.235 | 92.189
-6 | 0.399 | 0.00374 | -0.235 | 106.691
-5.5 | 0.462 | 0.00386 | -0.235 | 119.678
-5 | 0.525 | 0.00399 | -0.235 | 131.69
-4.5 | 0.589 | 0.00416 | -0.236 | 141.515
-4 | 0.652 | 0.00439 | -0.236 | 148.394
-3.5 | 0.715 | 0.00461 | -0.236 | 155.234
-3 | 0.778 | 0.00483 | -0.236 | 161.193
-2.5 | 0.843 | 0.00522 | -0.236 | 161.575
-2 | 0.905 | 0.00569 | -0.236 | 159.248
-1.5 | 0.967 | 0.00699 | -0.236 | 138.361
-1 | 1.029 | 0.00749 | -0.236 | 137.442
-0.5 | 1.091 | 0.00799 | -0.236 | 136.572
0 | 1.153 | 0.0086 | -0.237 | 134.023
0.5 | 1.207 | 0.00874 | -0.236 | 138.103
1 | 1.267 | 0.00881 | -0.236 | 143.817
1.5 | 1.327 | 0.0089 | -0.236 | 149
2 | 1.386 | 0.00878 | -0.236 | 157.932
2.5 | 1.445 | 0.00867 | -0.236 | 166.619
3 | 1.503 | 0.00905 | -0.236 | 166.103
3.5 | 1.561 | 0.00895 | -0.236 | 174.49
4 | 1.619 | 0.00874 | -0.236 | 185.157
4.5 | 1.676 | 0.01046 | -0.236 | 160.203
5 | 1.731 | 0.01101 | -0.235 | 157.238
5.5 | 1.784 | 0.01161 | -0.235 | 153.722
6 | 1.835 | 0.01232 | -0.235 | 148.965
6.5 | 1.882 | 0.01314 | -0.235 | 143.244
7 | 1.927 | 0.01372 | -0.234 | 140.45
7.5 | 1.967 | 0.01504 | -0.234 | 130.76
8 | 2.003 | 0.01683 | -0.233 | 119.036
8.5 | 2.034 | 0.01871 | -0.232 | 108.742
9 | 2.062 | 0.02015 | -0.232 | 102.317
9.5 | 2.084 | 0.02138 | -0.231 | 97.454
10 | 2.099 | 0.02264 | -0.231 | 92.713
10.5 | 2.108 | 0.02395 | -0.23 | 88.03
11 | 2.111 | 0.02531 | -0.23 | 83.396
11.5 | 2.104 | 0.02675 | -0.229 | 78.625
12 | 2.088 | 0.02831 | -0.228 | 73.752
12.5 | 2.064 | 0.02991 | -0.228 | 69.001
13 | 2.031 | 0.03172 | -0.227 | 64.046
13.5 | 1.991 | 0.03374 | -0.226 | 59.002
14 | 1.939 | 0.03588 | -0.225 | 54.051
14.5 | 1.877 | 0.03817 | -0.224 | 49.182
15 | 1.807 | 0.04079 | -0.223 | 44.292
15.5 | 1.728 | 0.04371 | -0.222 | 39.531
16 | 1.642 | 0.04709 | -0.221 | 34.857

## 78. Re 5M Mach 0.25 (2)
BIGFOIL.COM POLAR EXPORT
Joukowsky 12.00% thick 8.00% camber
Joukowsky 12.00% thick 8.00% camber |  |  |  | Cl Max: | 2.1233 | at alpha= | 17 | deg
XFOIL ncrit=9 |  |  |  | L/D Max: | 217.003 | at alpha= | 3 | deg
Re: | 5000000 |  |  | Cd Min: | 0.1631 | at alpha= | -17 | deg
Mach: | 0.25 |  |  | Cl=0 at alpha= | -8.7627 | deg
|  |  |  | @ Cl=0.1, Cd= | 0.0071729
|  |  |  | @ Cl=0.4, Cd= | 0.0059802
|  |  |  | @ Cl=0.6, Cd= | 0.0055764
alpha (deg) | Cl | Cd | Cm | Cl/Cd
-17 | -0.1632 | 0.1631 | -0.0918 | -1.0006
-16.5 | -0.1453 | 0.15174 | -0.1001 | -0.95756
-16 | -0.1195 | 0.14331 | -0.1078 | -0.83386
-15 | -0.1795 | 0.10149 | -0.138 | -1.7686
-14.5 | -0.1707 | 0.09069 | -0.1498 | -1.8822
-14 | -0.1771 | 0.08134 | -0.1573 | -2.1773
-13.5 | -0.1905 | 0.07251 | -0.1636 | -2.6272
-13 | -0.213 | 0.06338 | -0.1698 | -3.3607
-12.5 | -0.263 | 0.05219 | -0.1775 | -5.0393
-12 | -0.4266 | 0.01453 | -0.2322 | -29.3599
-11.5 | -0.3597 | 0.01242 | -0.2359 | -28.9614
-11 | -0.2937 | 0.01117 | -0.2377 | -26.2936
-10.5 | -0.2274 | 0.01015 | -0.2391 | -22.4039
-10 | -0.1613 | 0.0092 | -0.2404 | -17.5326
-9.5 | -0.0958 | 0.00857 | -0.2412 | -11.1785
-9 | -0.0309 | 0.0081 | -0.2418 | -3.8148
-8.5 | 0.0342 | 0.00754 | -0.2426 | 4.5358
-8 | 0.0987 | 0.00718 | -0.2431 | 13.7465
-7.5 | 0.1628 | 0.00683 | -0.2437 | 23.836
-7 | 0.2268 | 0.00655 | -0.2442 | 34.626
-6.5 | 0.2904 | 0.0063 | -0.2448 | 46.0952
-6 | 0.3535 | 0.00612 | -0.2452 | 57.7614
-5.5 | 0.4167 | 0.00593 | -0.2458 | 70.2698
-5 | 0.4793 | 0.00579 | -0.2462 | 82.7807
-4.5 | 0.5418 | 0.00567 | -0.2467 | 95.5556
-4 | 0.604 | 0.00557 | -0.2472 | 108.4381
-3.5 | 0.6657 | 0.00552 | -0.2476 | 120.5978
-3 | 0.7274 | 0.00547 | -0.2481 | 132.9799
-2.5 | 0.789 | 0.00543 | -0.2485 | 145.3039
-2 | 0.8499 | 0.00544 | -0.2488 | 156.2316
-1.5 | 0.9105 | 0.00547 | -0.2491 | 166.4534
-1 | 0.9712 | 0.0055 | -0.2495 | 176.5818
-0.5 | 1.0315 | 0.00555 | -0.2497 | 185.8559
0 | 1.0914 | 0.00563 | -0.2499 | 193.8544
0.5 | 1.1508 | 0.00574 | -0.25 | 200.4878
1 | 1.2097 | 0.00588 | -0.2501 | 205.7313
1.5 | 1.2684 | 0.00602 | -0.25 | 210.6977
2 | 1.3266 | 0.00619 | -0.2499 | 214.3134
2.5 | 1.3842 | 0.0064 | -0.2497 | 216.2812
3 | 1.4409 | 0.00664 | -0.2493 | 217.003
3.5 | 1.4971 | 0.00691 | -0.2487 | 216.657
4 | 1.5521 | 0.00723 | -0.248 | 214.675
4.5 | 1.6045 | 0.00768 | -0.2467 | 208.9193
5 | 1.6543 | 0.00823 | -0.245 | 201.0085
5.5 | 1.7012 | 0.00888 | -0.2427 | 191.5766
6 | 1.7437 | 0.00965 | -0.2396 | 180.6943
6.5 | 1.7773 | 0.01051 | -0.2348 | 169.1056
7 | 1.8045 | 0.01146 | -0.2289 | 157.4607
9 | 1.8893 | 0.01784 | -0.2042 | 105.9025
9.5 | 1.9095 | 0.02002 | -0.1987 | 95.3796
10 | 1.9299 | 0.0224 | -0.1936 | 86.1562
10.5 | 1.9521 | 0.02482 | -0.189 | 78.6503
11 | 1.9725 | 0.02755 | -0.1846 | 71.5971
11.5 | 1.9923 | 0.03051 | -0.1804 | 65.2999
12 | 2.0115 | 0.03372 | -0.1766 | 59.653
12.5 | 2.0311 | 0.03707 | -0.173 | 54.7909
13 | 2.0495 | 0.04073 | -0.1697 | 50.3192
13.5 | 2.0649 | 0.04487 | -0.1665 | 46.0196
14 | 2.0783 | 0.0494 | -0.1636 | 42.0709
14.5 | 2.0913 | 0.05421 | -0.161 | 38.5778
15 | 2.1019 | 0.05946 | -0.1586 | 35.3498
15.5 | 2.1109 | 0.06512 | -0.1566 | 32.4155
16 | 2.117 | 0.0713 | -0.1549 | 29.6914
16.5 | 2.1188 | 0.07825 | -0.1536 | 27.0773
17 | 2.1233 | 0.08499 | -0.1526 | 24.9829
17.5 | 2.1227 | 0.09261 | -0.1522 | 22.9209
18 | 2.1199 | 0.10067 | -0.1522 | 21.0579
18.5 | 2.1156 | 0.10901 | -0.1527 | 19.4074
19 | 2.1118 | 0.11739 | -0.1537 | 17.9896
19.5 | 2.1079 | 0.12572 | -0.1551 | 16.7666
20 | 2.1029 | 0.13424 | -0.157 | 15.6652

## 79. Re 5M Mach 0.50 (1)
BIGFOIL.COM POLAR EXPORT
Joukowsky 12.00% thick 8.00% camber
Joukowsky 12.00% thick 8.00% camber |  |  |  | Cl Max: | 2.099 | at alpha= | 8 | deg
JavaFoil+Calcfoil stall+Eppler ext transition |  |  |  | L/D Max: | 168.23 | at alpha= | -3 | deg
Re: | 5000000 |  |  | Cd Min: | 0.00408 | at alpha= | -5 | deg
Mach: | 0.5 |  |  | Cl=0 at alpha= | -9.2414 | deg
|  |  |  | @ Cl=0.1, Cd= | 0.046061
|  |  |  | @ Cl=0.4, Cd= | 0.01756
|  |  |  | @ Cl=0.6, Cd= | 0.0041367
alpha (deg) | Cl | Cd | Cm | Cl/Cd
-20 | -1.219 | 0.1588 | -0.148 | -7.676
-19.5 | -1.161 | 0.15628 | -0.146 | -7.431
-19 | -1.105 | 0.14136 | -0.146 | -7.818
-18.5 | -0.552 | 0.13227 | -0.147 | -4.17
-18 | -0.521 | 0.1236 | -0.148 | -4.216
-17.5 | -0.489 | 0.13115 | -0.143 | -3.732
-17 | -0.459 | 0.11905 | -0.144 | -3.858
-16.5 | -0.429 | 0.11098 | -0.145 | -3.868
-16 | -0.398 | 0.11795 | -0.14 | -3.375
-15.5 | -0.368 | 0.10718 | -0.142 | -3.436
-15 | -0.339 | 0.0985 | -0.144 | -3.438
-14.5 | -0.308 | 0.10515 | -0.137 | -2.927
-14 | -0.278 | 0.0936 | -0.14 | -2.974
-13.5 | -0.249 | 0.08579 | -0.145 | -2.905
-13 | -0.219 | 0.08919 | -0.134 | -2.451
-12.5 | -0.19 | 0.08068 | -0.14 | -2.349
-12 | -0.16 | 0.08251 | -0.133 | -1.936
-11.5 | -0.131 | 0.07509 | -0.136 | -1.739
-11 | -0.102 | 0.06675 | -0.148 | -1.528
-10.5 | -0.072 | 0.06875 | -0.132 | -1.052
-10 | -0.043 | 0.06597 | -0.135 | -0.658
-9.5 | -0.015 | 0.05983 | -0.142 | -0.244
-9 | 0.014 | 0.05936 | -0.134 | 0.239
-8.5 | 0.063 | 0.05121 | -0.153 | 1.225
-8 | 0.122 | 0.043 | -0.171 | 2.829
-7.5 | 0.183 | 0.03577 | -0.186 | 5.127
-7 | 0.247 | 0.02972 | -0.197 | 8.321
-6.5 | 0.315 | 0.02382 | -0.209 | 13.206
-6 | 0.385 | 0.01858 | -0.22 | 20.736
-5.5 | 0.461 | 0.01341 | -0.231 | 34.4
-5 | 0.583 | 0.00408 | -0.263 | 142.77
-4.5 | 0.655 | 0.00432 | -0.263 | 151.43
-4 | 0.727 | 0.00452 | -0.264 | 160.734
-3.5 | 0.798 | 0.00476 | -0.264 | 167.641
-3 | 0.869 | 0.00517 | -0.264 | 168.23
-2.5 | 0.943 | 0.00563 | -0.264 | 167.576
-2 | 1.012 | 0.00608 | -0.264 | 166.585
-1.5 | 1.082 | 0.0078 | -0.264 | 138.749
-1 | 1.151 | 0.00845 | -0.264 | 136.181
-0.5 | 1.22 | 0.00925 | -0.264 | 131.954
0 | 1.288 | 0.00878 | -0.264 | 146.672
0.5 | 1.344 | 0.00882 | -0.264 | 152.408
1 | 1.41 | 0.0088 | -0.264 | 160.104
1.5 | 1.475 | 0.00918 | -0.264 | 160.71
2 | 1.54 | 0.00996 | -0.264 | 154.661
2.5 | 1.604 | 0.01046 | -0.263 | 153.268
3 | 1.667 | 0.01104 | -0.263 | 151.017
3.5 | 1.73 | 0.01159 | -0.263 | 149.31
4 | 1.791 | 0.01228 | -0.263 | 145.898
4.5 | 1.852 | 0.01307 | -0.262 | 141.687
5 | 1.91 | 0.01398 | -0.262 | 136.666
5.5 | 1.963 | 0.01504 | -0.261 | 130.545
6 | 2.01 | 0.01633 | -0.261 | 123.097
6.5 | 2.05 | 0.01803 | -0.26 | 113.697
7 | 2.08 | 0.02008 | -0.259 | 103.561
7.5 | 2.096 | 0.02357 | -0.258 | 88.951
8 | 2.099 | 0.02635 | -0.257 | 79.669
8.5 | 2.074 | 0.0289 | -0.256 | 71.761
9 | 2.006 | 0.03169 | -0.255 | 63.302
9.5 | 1.835 | 0.03532 | -0.254 | 51.943
10 | 1.228 | 0.03945 | -0.253 | 31.132
10.5 | 1.251 | 0.04377 | -0.251 | 28.583
11 | 1.28 | 0.04374 | -0.251 | 29.27
11.5 | 1.305 | 0.04631 | -0.25 | 28.184
12 | 1.329 | 0.04912 | -0.248 | 27.064
12.5 | 1.353 | 0.0519 | -0.247 | 26.068
13 | 1.376 | 0.05436 | -0.246 | 25.315

## 80. Re 5M Mach 0.50 (2)
BIGFOIL.COM POLAR EXPORT
Joukowsky 12.00% thick 8.00% camber
Joukowsky 12.00% thick 8.00% camber |  |  |  | Cl Max: | 2.067 | at alpha= | 13.5 | deg
XFOIL ncrit=9 |  |  |  | L/D Max: | 211.206 | at alpha= | 2 | deg
Re: | 5000000 |  |  | Cd Min: | 0.22319 | at alpha= | -20 | deg
Mach: | 0.5 |  |  | Cl=0 at alpha= | -16.0745 | deg
|  |  |  | @ Cl=0.1, Cd= | 0.11981
|  |  |  | @ Cl=0.4, Cd= | 0.0070424
|  |  |  | @ Cl=0.6, Cd= | 0.0062892
alpha (deg) | Cl | Cd | Cm | Cl/Cd
-20 | -0.2904 | 0.22319 | -0.0675 | -1.3011
-19.5 | -0.2597 | 0.21388 | -0.0753 | -1.2142
-19 | -0.224 | 0.20655 | -0.0834 | -1.0845
-18.5 | -0.1877 | 0.19786 | -0.0924 | -0.94865
-18 | -0.1531 | 0.18829 | -0.1015 | -0.81311
-17.5 | -0.118 | 0.17754 | -0.1116 | -0.66464
-17 | -0.0726 | 0.16949 | -0.1228 | -0.42834
-16.5 | -0.0297 | 0.16057 | -0.1339 | -0.18497
-16 | 0.0052 | 0.15282 | -0.142 | 0.034027
-15.5 | 0.0243 | 0.14413 | -0.1471 | 0.1686
-15 | 0.0428 | 0.1373 | -0.1507 | 0.31173
-14.5 | 0.068 | 0.13257 | -0.1536 | 0.51294
-14 | 0.0838 | 0.12572 | -0.1566 | 0.66656
-13.5 | 0.1012 | 0.11937 | -0.1596 | 0.84778
-13 | 0.11 | 0.11169 | -0.1627 | 0.98487
-12.5 | 0.1269 | 0.10545 | -0.1658 | 1.2034
-12 | 0.1486 | 0.10032 | -0.1686 | 1.4813
-11.5 | 0.1379 | 0.09014 | -0.1732 | 1.5298
-11 | 0.1568 | 0.08487 | -0.176 | 1.8475
-10.5 | 0.1345 | 0.07425 | -0.1823 | 1.8114
-10 | 0.1189 | 0.06564 | -0.1877 | 1.8114
-9.5 | 0.1098 | 0.05844 | -0.1922 | 1.8789
-9 | 0.0975 | 0.0515 | -0.1964 | 1.8932
-8.5 | 0.0727 | 0.04513 | -0.1983 | 1.6109
-8 | 0.0531 | 0.03654 | -0.2092 | 1.4532
-7.5 | 0.1001 | 0.01164 | -0.2707 | 8.5997
-7 | 0.1954 | 0.00884 | -0.2762 | 22.1041
-6.5 | 0.2808 | 0.00784 | -0.277 | 35.8163
-5.5 | 0.4422 | 0.00676 | -0.2775 | 65.4142
-5 | 0.5196 | 0.0065 | -0.2775 | 79.9385
-4.5 | 0.5952 | 0.0063 | -0.2775 | 94.4762
-4 | 0.6705 | 0.00613 | -0.2777 | 109.3801
-3.5 | 0.7442 | 0.00603 | -0.2779 | 123.4163
-3 | 0.8168 | 0.00598 | -0.278 | 136.5886
-2.5 | 0.8891 | 0.00594 | -0.2783 | 149.6801
-2 | 0.9607 | 0.00593 | -0.2785 | 162.0067
-1.5 | 1.0313 | 0.00598 | -0.2786 | 172.4582
-1 | 1.101 | 0.00607 | -0.2786 | 181.3839
-0.5 | 1.1704 | 0.00617 | -0.2786 | 189.6921
0 | 1.2395 | 0.00628 | -0.2785 | 197.3726
0.5 | 1.3078 | 0.00643 | -0.2782 | 203.3904
1 | 1.375 | 0.00662 | -0.2776 | 207.7039
1.5 | 1.4411 | 0.00686 | -0.2767 | 210.0729
2 | 1.5059 | 0.00713 | -0.2755 | 211.2062
2.5 | 1.5693 | 0.00744 | -0.2739 | 210.9274
3 | 1.6302 | 0.0078 | -0.2717 | 209
3.5 | 1.6828 | 0.0082 | -0.2678 | 205.2195
4 | 1.7329 | 0.00872 | -0.2633 | 198.7271
4.5 | 1.7805 | 0.0094 | -0.2584 | 189.4149
5 | 1.8242 | 0.0103 | -0.2529 | 177.1068
5.5 | 1.8649 | 0.01144 | -0.247 | 163.0157
6 | 1.899 | 0.01298 | -0.2403 | 146.302
6.5 | 1.9273 | 0.01498 | -0.2331 | 128.6582
7 | 1.9509 | 0.01747 | -0.2258 | 111.6714
7.5 | 1.9702 | 0.02053 | -0.2184 | 95.9669
8 | 1.9815 | 0.02416 | -0.2111 | 82.0157
8.5 | 1.9909 | 0.02864 | -0.204 | 69.5147
9.5 | 1.9994 | 0.03977 | -0.1913 | 50.2741
10.5 | 2.019 | 0.05177 | -0.1819 | 38.9994
11 | 2.0286 | 0.05836 | -0.178 | 34.7601
11.5 | 2.04 | 0.06507 | -0.1746 | 31.3509
12 | 2.0494 | 0.07231 | -0.1716 | 28.3419
12.5 | 2.0574 | 0.07998 | -0.1691 | 25.7239
13 | 2.0617 | 0.08837 | -0.1672 | 23.3303
13.5 | 2.067 | 0.09687 | -0.1656 | 21.3379
14 | 2.0651 | 0.10643 | -0.1649 | 19.4034
14.5 | 2.0624 | 0.11635 | -0.1649 | 17.7258
15 | 2.0518 | 0.12746 | -0.1662 | 16.0976
15.5 | 2.0345 | 0.13965 | -0.1691 | 14.5686
16 | 2.0142 | 0.1525 | -0.1734 | 13.2079
16.5 | 1.9919 | 0.16587 | -0.1792 | 12.0088
17 | 1.9691 | 0.17955 | -0.1863 | 10.9669
17.5 | 1.9467 | 0.19359 | -0.1947 | 10.0558
18 | 1.9251 | 0.20791 | -0.2041 | 9.2593
18.5 | 1.905 | 0.22242 | -0.2144 | 8.5649

## 81. Re 6M Mach 0.00 (1)
BIGFOIL.COM POLAR EXPORT
Joukowsky 12.00% thick 8.00% camber
Joukowsky 12.00% thick 8.00% camber |  |  |  | Cl Max: | 2.131 | at alpha= | 12 | deg
JavaFoil+Calcfoil stall+Eppler ext transition |  |  |  | L/D Max: | 177.608 | at alpha= | 4.5 | deg
Re: | 6000000 |  |  | Cd Min: | 0.00348 | at alpha= | -7 | deg
Mach: | 0 |  |  | Cl=0 at alpha= | -9.25 | deg
|  |  |  | @ Cl=0.1, Cd= | 0.01841
|  |  |  | @ Cl=0.4, Cd= | 0.0036934
|  |  |  | @ Cl=0.6, Cd= | 0.0041846
alpha (deg) | Cl | Cd | Cm | Cl/Cd
-20 | -0.512 | 0.15167 | -0.127 | -3.374
-19.5 | -0.511 | 0.145 | -0.128 | -3.527
-19 | -0.509 | 0.13804 | -0.129 | -3.691
-18.5 | -0.506 | 0.13091 | -0.131 | -3.864
-18 | -0.5 | 0.12385 | -0.132 | -4.038
-17.5 | -0.492 | 0.11737 | -0.133 | -4.194
-17 | -0.482 | 0.1108 | -0.135 | -4.353
-16.5 | -0.47 | 0.10487 | -0.136 | -4.479
-16 | -0.455 | 0.09863 | -0.139 | -4.611
-15.5 | -0.437 | 0.09276 | -0.14 | -4.714
-15 | -0.417 | 0.08656 | -0.143 | -4.82
-14.5 | -0.394 | 0.08131 | -0.145 | -4.847
-14 | -0.368 | 0.0758 | -0.147 | -4.861
-13.5 | -0.34 | 0.07043 | -0.15 | -4.83
-13 | -0.309 | 0.06503 | -0.153 | -4.756
-12.5 | -0.276 | 0.05988 | -0.156 | -4.605
-12 | -0.239 | 0.05493 | -0.159 | -4.359
-11.5 | -0.201 | 0.05003 | -0.163 | -4.012
-11 | -0.16 | 0.04532 | -0.166 | -3.525
-10.5 | -0.117 | 0.03987 | -0.171 | -2.934
-10 | -0.072 | 0.03534 | -0.175 | -2.033
-9.5 | -0.025 | 0.03015 | -0.181 | -0.82
-9 | 0.025 | 0.02548 | -0.186 | 0.969
-8.5 | 0.076 | 0.02078 | -0.192 | 3.679
-8 | 0.132 | 0.01525 | -0.2 | 8.623
-7.5 | 0.192 | 0.01051 | -0.211 | 18.304
-7 | 0.265 | 0.00348 | -0.227 | 76.16
-6.5 | 0.326 | 0.00357 | -0.227 | 91.438
-6 | 0.387 | 0.00367 | -0.228 | 105.367
-5.5 | 0.448 | 0.00378 | -0.228 | 118.431
-5 | 0.51 | 0.0039 | -0.228 | 130.63
-4.5 | 0.571 | 0.00408 | -0.228 | 140.024
-4 | 0.632 | 0.0043 | -0.228 | 146.93
-3.5 | 0.693 | 0.00452 | -0.228 | 153.181
-3 | 0.754 | 0.00474 | -0.228 | 158.909
-2.5 | 0.816 | 0.00512 | -0.229 | 159.483
-2 | 0.877 | 0.00556 | -0.229 | 157.767
-1.5 | 0.937 | 0.0061 | -0.229 | 153.635
-1 | 0.997 | 0.0072 | -0.229 | 138.524
-0.5 | 1.057 | 0.0077 | -0.229 | 137.21
0 | 1.117 | 0.00824 | -0.229 | 135.557
0.5 | 1.17 | 0.00883 | -0.229 | 132.401
1 | 1.228 | 0.00886 | -0.229 | 138.561
1.5 | 1.286 | 0.0088 | -0.229 | 146.146
2 | 1.343 | 0.00886 | -0.229 | 151.676
2.5 | 1.401 | 0.0087 | -0.229 | 160.984
3 | 1.458 | 0.00912 | -0.229 | 159.898
3.5 | 1.515 | 0.00897 | -0.229 | 168.833
4 | 1.571 | 0.00929 | -0.229 | 169.134
4.5 | 1.626 | 0.00916 | -0.228 | 177.608
5 | 1.681 | 0.01039 | -0.228 | 161.856
5.5 | 1.733 | 0.01093 | -0.228 | 158.532
6 | 1.784 | 0.01156 | -0.228 | 154.372
6.5 | 1.832 | 0.01228 | -0.228 | 149.172
7 | 1.877 | 0.01312 | -0.227 | 143.115
7.5 | 1.92 | 0.0138 | -0.227 | 139.07
8 | 1.959 | 0.01522 | -0.226 | 128.715
8.5 | 1.994 | 0.01662 | -0.226 | 119.966
9 | 2.027 | 0.01778 | -0.225 | 113.988
9.5 | 2.056 | 0.01881 | -0.225 | 109.315
10 | 2.08 | 0.01981 | -0.224 | 105.01
10.5 | 2.1 | 0.02082 | -0.224 | 100.909
11 | 2.116 | 0.02185 | -0.223 | 96.867
11.5 | 2.126 | 0.02294 | -0.223 | 92.682
12 | 2.131 | 0.02406 | -0.222 | 88.578
12.5 | 2.131 | 0.02528 | -0.222 | 84.27
13 | 2.125 | 0.02653 | -0.221 | 80.112
13.5 | 2.115 | 0.02791 | -0.221 | 75.795
14 | 2.1 | 0.0293 | -0.22 | 71.668
14.5 | 2.077 | 0.03085 | -0.219 | 67.326
15 | 2.05 | 0.03251 | -0.218 | 63.081
15.5 | 2.019 | 0.03427 | -0.218 | 58.926
16 | 1.984 | 0.03623 | -0.217 | 54.77
16.5 | 1.945 | 0.03833 | -0.216 | 50.743
17 | 1.903 | 0.04055 | -0.215 | 46.94

## 82. Re 6M Mach 0.00 (2)
BIGFOIL.COM POLAR EXPORT
Joukowsky 12.00% thick 8.00% camber
Joukowsky 12.00% thick 8.00% camber |  |  |  | Cl Max: | 2.1806 | at alpha= | 18.5 | deg
XFOIL ncrit=9 |  |  |  | L/D Max: | 221.083 | at alpha= | 3 | deg
Re: | 6000000 |  |  | Cd Min: | 0.20241 | at alpha= | -20 | deg
Mach: | 0 |  |  | Cl=0 at alpha= | -8.9245 | deg
|  |  |  | @ Cl=0.1, Cd= | 0.006527
|  |  |  | @ Cl=0.4, Cd= | 0.0056072
|  |  |  | @ Cl=0.6, Cd= | 0.0052862
alpha (deg) | Cl | Cd | Cm | Cl/Cd
-20 | -0.3203 | 0.20241 | -0.0521 | -1.5824
-18 | -0.3665 | 0.14026 | -0.0832 | -2.613
-17.5 | -0.365 | 0.12928 | -0.0917 | -2.8233
-17 | -0.3612 | 0.11834 | -0.1012 | -3.0522
-16 | -0.3522 | 0.0975 | -0.1209 | -3.6123
-14.5 | -0.6568 | 0.01509 | -0.2172 | -43.5255
-14 | -0.6002 | 0.01357 | -0.2201 | -44.2299
-13.5 | -0.5424 | 0.01207 | -0.2228 | -44.9379
-13 | -0.4841 | 0.01109 | -0.2246 | -43.6519
-12.5 | -0.4255 | 0.01035 | -0.2259 | -41.1111
-12 | -0.3665 | 0.00975 | -0.2271 | -37.5897
-11.5 | -0.3075 | 0.00925 | -0.2281 | -33.2432
-11 | -0.2478 | 0.0086 | -0.2293 | -28.814
-10.5 | -0.1883 | 0.00811 | -0.2304 | -23.2182
-10 | -0.1286 | 0.00774 | -0.2312 | -16.615
-9.5 | -0.0691 | 0.00741 | -0.232 | -9.3252
-9 | -0.009 | 0.007 | -0.233 | -1.2857
-8.5 | 0.0506 | 0.00675 | -0.2337 | 7.4963
-8 | 0.1104 | 0.00648 | -0.2344 | 17.037
-7.5 | 0.1702 | 0.00624 | -0.2352 | 27.2756
-7 | 0.2297 | 0.00606 | -0.2358 | 37.9043
-6.5 | 0.2896 | 0.00586 | -0.2365 | 49.4198
-6 | 0.3491 | 0.00571 | -0.2371 | 61.1384
-5.5 | 0.4085 | 0.00559 | -0.2377 | 73.0769
-5 | 0.468 | 0.00547 | -0.2383 | 85.5576
-4.5 | 0.5271 | 0.00539 | -0.2388 | 97.7922
-4 | 0.5864 | 0.0053 | -0.2393 | 110.6415
-3.5 | 0.6455 | 0.00524 | -0.2398 | 123.187
-3 | 0.7041 | 0.00522 | -0.2402 | 134.8851
-2.5 | 0.7629 | 0.00519 | -0.2407 | 146.9942
-2 | 0.8214 | 0.00518 | -0.2411 | 158.5714
-1.5 | 0.8796 | 0.00521 | -0.2415 | 168.8292
-1 | 0.9373 | 0.00526 | -0.2417 | 178.1939
-0.5 | 0.9951 | 0.00531 | -0.242 | 187.4011
0 | 1.0527 | 0.00537 | -0.2423 | 196.0335
0.5 | 1.1099 | 0.00545 | -0.2425 | 203.6514
1 | 1.1666 | 0.00557 | -0.2427 | 209.4434
1.5 | 1.2228 | 0.0057 | -0.2427 | 214.5263
2 | 1.2786 | 0.00587 | -0.2427 | 217.8194
2.5 | 1.3339 | 0.00606 | -0.2426 | 220.1155
3 | 1.3884 | 0.00628 | -0.2424 | 221.0828
3.5 | 1.4417 | 0.00658 | -0.242 | 219.1033
4 | 1.4944 | 0.0069 | -0.2415 | 216.5797
4.5 | 1.545 | 0.00734 | -0.2407 | 210.4905
5 | 1.5935 | 0.00787 | -0.2395 | 202.4778
5.5 | 1.6396 | 0.00853 | -0.2378 | 192.2157
6 | 1.6844 | 0.0092 | -0.236 | 183.087
6.5 | 1.7256 | 0.01 | -0.2335 | 172.56
7 | 1.7647 | 0.01081 | -0.2307 | 163.247
7.5 | 1.7934 | 0.01146 | -0.2259 | 156.4921
8 | 1.8168 | 0.01248 | -0.22 | 145.5769
8.5 | 1.8403 | 0.01369 | -0.2145 | 134.4266
9 | 1.8645 | 0.015 | -0.2094 | 124.3
9.5 | 1.8897 | 0.01638 | -0.2048 | 115.3663
10 | 1.914 | 0.01792 | -0.2002 | 106.808
10.5 | 1.9386 | 0.01955 | -0.196 | 99.1611
11 | 1.9626 | 0.02133 | -0.1919 | 92.0113
11.5 | 1.986 | 0.02324 | -0.188 | 85.4561
12 | 2.0089 | 0.02531 | -0.1843 | 79.3718
12.5 | 2.0309 | 0.02753 | -0.1807 | 73.7704
13 | 2.0513 | 0.03003 | -0.1772 | 68.3084
13.5 | 2.0697 | 0.03284 | -0.1738 | 63.0238
14 | 2.0891 | 0.03569 | -0.1708 | 58.5346
14.5 | 2.1047 | 0.03904 | -0.1678 | 53.9114
15 | 2.1215 | 0.04241 | -0.1651 | 50.0236
15.5 | 2.1339 | 0.04642 | -0.1624 | 45.9694
16 | 2.1477 | 0.05041 | -0.1602 | 42.6046
16.5 | 2.1575 | 0.05498 | -0.158 | 39.2415
17 | 2.1636 | 0.06021 | -0.1561 | 35.9342
17.5 | 2.1722 | 0.06527 | -0.1545 | 33.2802
18 | 2.1784 | 0.07077 | -0.1532 | 30.7814
18.5 | 2.1806 | 0.07696 | -0.1522 | 28.3342
19 | 2.1788 | 0.08387 | -0.1515 | 25.9783
19.5 | 2.1795 | 0.09051 | -0.1512 | 24.0802
20 | 2.179 | 0.09743 | -0.1513 | 22.3648

## 83. Re 6M Mach 0.10 (1)
BIGFOIL.COM POLAR EXPORT
Joukowsky 12.00% thick 8.00% camber
Joukowsky 12.00% thick 8.00% camber |  |  |  | Cl Max: | 2.128 | at alpha= | 12 | deg
JavaFoil+Calcfoil stall+Eppler ext transition |  |  |  | L/D Max: | 178.922 | at alpha= | 4 | deg
Re: | 6000000 |  |  | Cd Min: | 0.00349 | at alpha= | -7 | deg
Mach: | 0.1 |  |  | Cl=0 at alpha= | -9.25 | deg
|  |  |  | @ Cl=0.1, Cd= | 0.019412
|  |  |  | @ Cl=0.4, Cd= | 0.0036998
|  |  |  | @ Cl=0.6, Cd= | 0.0041802
alpha (deg) | Cl | Cd | Cm | Cl/Cd
-20 | -0.479 | 0.1557 | -0.125 | -3.079
-19.5 | -0.482 | 0.14804 | -0.127 | -3.256
-19 | -0.483 | 0.1406 | -0.128 | -3.435
-18.5 | -0.482 | 0.13398 | -0.129 | -3.597
-18 | -0.479 | 0.12681 | -0.131 | -3.777
-17.5 | -0.474 | 0.11962 | -0.132 | -3.96
-17 | -0.466 | 0.1134 | -0.134 | -4.11
-16.5 | -0.456 | 0.10674 | -0.136 | -4.272
-16 | -0.443 | 0.10022 | -0.138 | -4.423
-15.5 | -0.428 | 0.09427 | -0.139 | -4.537
-15 | -0.409 | 0.08803 | -0.142 | -4.651
-14.5 | -0.388 | 0.08263 | -0.144 | -4.695
-14 | -0.364 | 0.07707 | -0.146 | -4.72
-13.5 | -0.337 | 0.0716 | -0.149 | -4.701
-13 | -0.307 | 0.06615 | -0.152 | -4.637
-12.5 | -0.274 | 0.06097 | -0.155 | -4.493
-12 | -0.238 | 0.05595 | -0.159 | -4.259
-11.5 | -0.2 | 0.05105 | -0.162 | -3.917
-11 | -0.159 | 0.04627 | -0.166 | -3.444
-10.5 | -0.117 | 0.04109 | -0.17 | -2.84
-10 | -0.072 | 0.03622 | -0.175 | -1.982
-9.5 | -0.025 | 0.03097 | -0.18 | -0.798
-9 | 0.025 | 0.02663 | -0.185 | 0.926
-8.5 | 0.076 | 0.02162 | -0.192 | 3.538
-8 | 0.131 | 0.01656 | -0.199 | 7.928
-7.5 | 0.191 | 0.01158 | -0.209 | 16.514
-7 | 0.266 | 0.00349 | -0.228 | 76.333
-6.5 | 0.327 | 0.00357 | -0.229 | 91.708
-6 | 0.389 | 0.00368 | -0.229 | 105.653
-5.5 | 0.45 | 0.00379 | -0.229 | 118.83
-5 | 0.512 | 0.00399 | -0.229 | 128.38
-4.5 | 0.573 | 0.00408 | -0.229 | 140.443
-4 | 0.635 | 0.00431 | -0.229 | 147.347
-3.5 | 0.696 | 0.00453 | -0.229 | 153.686
-3 | 0.758 | 0.00475 | -0.23 | 159.44
-2.5 | 0.821 | 0.00508 | -0.23 | 161.592
-2 | 0.881 | 0.00557 | -0.23 | 158.146
-1.5 | 0.941 | 0.00612 | -0.23 | 153.903
-1 | 1.002 | 0.00724 | -0.23 | 138.443
-0.5 | 1.062 | 0.00774 | -0.23 | 137.268
0 | 1.122 | 0.00829 | -0.23 | 135.314
0.5 | 1.176 | 0.00842 | -0.23 | 139.587
1 | 1.234 | 0.00891 | -0.23 | 138.493
1.5 | 1.292 | 0.00884 | -0.23 | 146.156
2 | 1.35 | 0.00893 | -0.23 | 151.12
2.5 | 1.408 | 0.00876 | -0.23 | 160.637
3 | 1.465 | 0.00917 | -0.23 | 159.697
3.5 | 1.522 | 0.00905 | -0.23 | 168.231
4 | 1.578 | 0.00882 | -0.23 | 178.922
4.5 | 1.634 | 0.00923 | -0.23 | 177.089
5 | 1.689 | 0.01047 | -0.229 | 161.257
5.5 | 1.741 | 0.01103 | -0.229 | 157.799
6 | 1.792 | 0.01166 | -0.229 | 153.627
6.5 | 1.84 | 0.0124 | -0.229 | 148.325
7 | 1.885 | 0.01327 | -0.228 | 142.014
7.5 | 1.927 | 0.01401 | -0.228 | 137.605
8 | 1.966 | 0.01545 | -0.227 | 127.267
8.5 | 2.001 | 0.01687 | -0.227 | 118.628
9 | 2.033 | 0.01806 | -0.226 | 112.541
9.5 | 2.061 | 0.01908 | -0.226 | 108.024
10 | 2.084 | 0.02013 | -0.225 | 103.542
10.5 | 2.103 | 0.02116 | -0.225 | 99.399
11 | 2.118 | 0.02224 | -0.224 | 95.23
11.5 | 2.125 | 0.02334 | -0.224 | 91.067
12 | 2.128 | 0.0245 | -0.223 | 86.864
12.5 | 2.125 | 0.02574 | -0.223 | 82.551
13 | 2.116 | 0.02708 | -0.222 | 78.148
13.5 | 2.103 | 0.02849 | -0.221 | 73.82
14 | 2.083 | 0.02999 | -0.221 | 69.456
14.5 | 2.057 | 0.03157 | -0.22 | 65.137
15 | 2.025 | 0.03338 | -0.219 | 60.666
15.5 | 1.989 | 0.03527 | -0.219 | 56.395
16 | 1.949 | 0.03724 | -0.218 | 52.329
16.5 | 1.904 | 0.03945 | -0.217 | 48.265
17 | 1.857 | 0.04197 | -0.216 | 44.237

## 84. Re 6M Mach 0.10 (2)
BIGFOIL.COM POLAR EXPORT
Joukowsky 12.00% thick 8.00% camber
Joukowsky 12.00% thick 8.00% camber |  |  |  | Cl Max: | 2.1746 | at alpha= | 19 | deg
XFOIL ncrit=9 |  |  |  | L/D Max: | 221.028 | at alpha= | 3 | deg
Re: | 6000000 |  |  | Cd Min: | 0.19267 | at alpha= | -19.5 | deg
Mach: | 0.1 |  |  | Cl=0 at alpha= | -8.9023 | deg
|  |  |  | @ Cl=0.1, Cd= | 0.0065873
|  |  |  | @ Cl=0.4, Cd= | 0.00564
|  |  |  | @ Cl=0.6, Cd= | 0.0053092
alpha (deg) | Cl | Cd | Cm | Cl/Cd
-19.5 | -0.3021 | 0.19267 | -0.0592 | -1.568
-19 | -0.2873 | 0.1863 | -0.0624 | -1.5421
-18.5 | -0.2675 | 0.1781 | -0.0685 | -1.502
-17.5 | -0.3406 | 0.13411 | -0.0908 | -2.5397
-17 | -0.3371 | 0.12293 | -0.1001 | -2.7422
-16 | -0.3264 | 0.10234 | -0.119 | -3.1894
-15.5 | -0.3139 | 0.09188 | -0.131 | -3.4164
-15 | -0.3081 | 0.07439 | -0.1562 | -4.1417
-14.5 | -0.6694 | 0.01709 | -0.2158 | -39.1691
-14 | -0.6122 | 0.01477 | -0.2204 | -41.4489
-13.5 | -0.5536 | 0.01298 | -0.2237 | -42.6502
-13 | -0.4942 | 0.01165 | -0.2259 | -42.4206
-12.5 | -0.4345 | 0.01074 | -0.2275 | -40.4562
-12 | -0.3745 | 0.01003 | -0.2287 | -37.338
-11.5 | -0.3145 | 0.00946 | -0.2297 | -33.2452
-11 | -0.254 | 0.00886 | -0.2308 | -28.6682
-10.5 | -0.1935 | 0.00828 | -0.2319 | -23.3696
-10 | -0.1329 | 0.00784 | -0.2328 | -16.9515
-9.5 | -0.0727 | 0.00753 | -0.2335 | -9.6547
-9 | -0.0118 | 0.0071 | -0.2344 | -1.662
-8.5 | 0.0486 | 0.0068 | -0.2351 | 7.1471
-8 | 0.109 | 0.00655 | -0.2358 | 16.6412
-7.5 | 0.1695 | 0.00628 | -0.2366 | 26.9904
-7 | 0.2295 | 0.00611 | -0.2371 | 37.5614
-6.5 | 0.2901 | 0.00589 | -0.2378 | 49.253
-6 | 0.3501 | 0.00574 | -0.2384 | 60.993
-5.5 | 0.41 | 0.00562 | -0.2389 | 72.9537
-5 | 0.4701 | 0.00549 | -0.2396 | 85.6284
-4.5 | 0.5296 | 0.0054 | -0.2401 | 98.0741
-4 | 0.5893 | 0.00532 | -0.2406 | 110.7707
-3.5 | 0.6489 | 0.00526 | -0.2411 | 123.365
-3 | 0.708 | 0.00523 | -0.2415 | 135.3728
-2.5 | 0.7671 | 0.00521 | -0.2419 | 147.2361
-2 | 0.8261 | 0.0052 | -0.2424 | 158.8654
-1.5 | 0.8847 | 0.00522 | -0.2427 | 169.4828
-1 | 0.9428 | 0.00527 | -0.243 | 178.8994
-0.5 | 1.0009 | 0.00533 | -0.2433 | 187.7861
0 | 1.0589 | 0.00539 | -0.2435 | 196.4564
0.5 | 1.1164 | 0.00548 | -0.2437 | 203.7226
1 | 1.1736 | 0.00559 | -0.2439 | 209.9463
1.5 | 1.2302 | 0.00573 | -0.2439 | 214.6946
2 | 1.2863 | 0.0059 | -0.2439 | 218.0169
2.5 | 1.342 | 0.00609 | -0.2438 | 220.3612
3 | 1.3969 | 0.00632 | -0.2436 | 221.0285
3.5 | 1.4504 | 0.00662 | -0.2431 | 219.0937
4 | 1.5035 | 0.00694 | -0.2426 | 216.6427
4.5 | 1.5544 | 0.00738 | -0.2417 | 210.6233
5 | 1.6031 | 0.00792 | -0.2404 | 202.4116
5.5 | 1.6492 | 0.00859 | -0.2386 | 191.9907
6 | 1.6939 | 0.00927 | -0.2367 | 182.7292
6.5 | 1.7348 | 0.01009 | -0.234 | 171.9326
7 | 1.7731 | 0.01092 | -0.2309 | 162.3718
7.5 | 1.7984 | 0.01157 | -0.2253 | 155.4365
8 | 1.8221 | 0.01266 | -0.2194 | 143.9258
8.5 | 1.8449 | 0.01396 | -0.2138 | 132.1562
9 | 1.869 | 0.01535 | -0.2086 | 121.759
9.5 | 1.8945 | 0.01679 | -0.204 | 112.835
10 | 1.9184 | 0.01844 | -0.1994 | 104.0347
10.5 | 1.9429 | 0.02015 | -0.1951 | 96.4218
11 | 1.9672 | 0.022 | -0.191 | 89.4182
11.5 | 1.9904 | 0.02402 | -0.187 | 82.8643
12 | 2.0125 | 0.02625 | -0.1832 | 76.6667
12.5 | 2.0341 | 0.02862 | -0.1796 | 71.0727
13 | 2.0545 | 0.03125 | -0.1761 | 65.744
13.5 | 2.0725 | 0.03423 | -0.1727 | 60.5463
14 | 2.0905 | 0.03735 | -0.1696 | 55.9705
14.5 | 2.1063 | 0.04085 | -0.1666 | 51.5618
15 | 2.1216 | 0.04455 | -0.1639 | 47.6229
15.5 | 2.1336 | 0.04878 | -0.1613 | 43.7392
16 | 2.1468 | 0.05301 | -0.1591 | 40.498
16.5 | 2.156 | 0.05787 | -0.157 | 37.2559
17 | 2.1627 | 0.06321 | -0.1552 | 34.2145
17.5 | 2.1696 | 0.06868 | -0.1538 | 31.59
18 | 2.1735 | 0.07471 | -0.1526 | 29.0925
18.5 | 2.1738 | 0.08138 | -0.1517 | 26.7117
19 | 2.1746 | 0.08808 | -0.1512 | 24.6889
19.5 | 2.1734 | 0.09523 | -0.1512 | 22.8226
20 | 2.1708 | 0.10262 | -0.1515 | 21.1538

## 85. Re 6M Mach 0.25 (1)
BIGFOIL.COM POLAR EXPORT
Joukowsky 12.00% thick 8.00% camber
Joukowsky 12.00% thick 8.00% camber |  |  |  | Cl Max: | 2.113 | at alpha= | 11 | deg
JavaFoil+Calcfoil stall+Eppler ext transition |  |  |  | L/D Max: | 175.449 | at alpha= | 4 | deg
Re: | 6000000 |  |  | Cd Min: | 0.00359 | at alpha= | -6.5 | deg
Mach: | 0.25 |  |  | Cl=0 at alpha= | -9.25 | deg
|  |  |  | @ Cl=0.1, Cd= | 0.024293
|  |  |  | @ Cl=0.4, Cd= | 0.0036921
|  |  |  | @ Cl=0.6, Cd= | 0.0041602
alpha (deg) | Cl | Cd | Cm | Cl/Cd
-20 | -0.149 | 0.18388 | -0.116 | -0.808
-19.5 | -0.195 | 0.17876 | -0.116 | -1.089
-19 | -0.23 | 0.17001 | -0.116 | -1.352
-18.5 | -0.259 | 0.15989 | -0.117 | -1.622
-18 | -0.284 | 0.15033 | -0.118 | -1.891
-17.5 | -0.305 | 0.13986 | -0.12 | -2.18
-17 | -0.321 | 0.13111 | -0.122 | -2.451
-16.5 | -0.333 | 0.12273 | -0.125 | -2.716
-16 | -0.341 | 0.11421 | -0.128 | -2.985
-15.5 | -0.344 | 0.10683 | -0.13 | -3.216
-15 | -0.342 | 0.09932 | -0.133 | -3.438
-14.5 | -0.334 | 0.0925 | -0.136 | -3.616
-14 | -0.322 | 0.08624 | -0.139 | -3.739
-13.5 | -0.306 | 0.07983 | -0.142 | -3.83
-13 | -0.284 | 0.07346 | -0.146 | -3.872
-12.5 | -0.258 | 0.06789 | -0.15 | -3.806
-12 | -0.228 | 0.06242 | -0.153 | -3.65
-11.5 | -0.193 | 0.05725 | -0.157 | -3.377
-11 | -0.156 | 0.05204 | -0.161 | -2.989
-10.5 | -0.115 | 0.0467 | -0.166 | -2.456
-10 | -0.071 | 0.04162 | -0.171 | -1.705
-9.5 | -0.025 | 0.03615 | -0.177 | -0.679
-9 | 0.025 | 0.03131 | -0.183 | 0.785
-8.5 | 0.076 | 0.02647 | -0.189 | 2.882
-8 | 0.131 | 0.02148 | -0.196 | 6.095
-7.5 | 0.189 | 0.01639 | -0.204 | 11.53
-7 | 0.253 | 0.01129 | -0.215 | 22.428
-6.5 | 0.335 | 0.00359 | -0.235 | 93.368
-6 | 0.399 | 0.00369 | -0.235 | 107.976
-5.5 | 0.462 | 0.00382 | -0.235 | 120.986
-5 | 0.525 | 0.00395 | -0.235 | 133.057
-4.5 | 0.589 | 0.00412 | -0.236 | 142.964
-4 | 0.652 | 0.00435 | -0.236 | 149.782
-3.5 | 0.715 | 0.00457 | -0.236 | 156.608
-3 | 0.778 | 0.00479 | -0.236 | 162.443
-2.5 | 0.843 | 0.00518 | -0.236 | 162.682
-2 | 0.905 | 0.00565 | -0.236 | 160.24
-1.5 | 0.967 | 0.00622 | -0.236 | 155.462
-1 | 1.029 | 0.00745 | -0.236 | 138.231
-0.5 | 1.091 | 0.00795 | -0.236 | 137.314
0 | 1.153 | 0.00857 | -0.237 | 134.644
0.5 | 1.207 | 0.0087 | -0.236 | 138.705
1 | 1.267 | 0.00877 | -0.236 | 144.499
1.5 | 1.327 | 0.00887 | -0.236 | 149.535
2 | 1.386 | 0.00873 | -0.236 | 158.718
2.5 | 1.445 | 0.00862 | -0.236 | 167.598
3 | 1.504 | 0.00902 | -0.236 | 166.688
3.5 | 1.562 | 0.00893 | -0.236 | 174.934
4 | 1.619 | 0.00923 | -0.236 | 175.449
4.5 | 1.676 | 0.01045 | -0.236 | 160.445
5 | 1.732 | 0.011 | -0.235 | 157.382
5.5 | 1.785 | 0.01163 | -0.235 | 153.514
6 | 1.835 | 0.01236 | -0.235 | 148.522
6.5 | 1.883 | 0.01321 | -0.235 | 142.561
7 | 1.927 | 0.01424 | -0.234 | 135.366
7.5 | 1.968 | 0.01521 | -0.234 | 129.38
8 | 2.004 | 0.01689 | -0.233 | 118.638
8.5 | 2.036 | 0.0184 | -0.233 | 110.652
9 | 2.063 | 0.01964 | -0.232 | 105.055
9.5 | 2.085 | 0.02083 | -0.232 | 100.105
10 | 2.101 | 0.02202 | -0.231 | 95.388
10.5 | 2.11 | 0.02324 | -0.23 | 90.794
11 | 2.113 | 0.0245 | -0.23 | 86.217
11.5 | 2.106 | 0.0259 | -0.229 | 81.317
12 | 2.09 | 0.02737 | -0.229 | 76.377
12.5 | 2.066 | 0.02895 | -0.228 | 71.37
13 | 2.034 | 0.03069 | -0.227 | 66.286
13.5 | 1.993 | 0.03254 | -0.226 | 61.247
14 | 1.942 | 0.0346 | -0.226 | 56.126
14.5 | 1.88 | 0.0369 | -0.225 | 50.938
15 | 1.809 | 0.03928 | -0.224 | 46.066
15.5 | 1.73 | 0.04223 | -0.222 | 40.974
16 | 1.644 | 0.0455 | -0.221 | 36.139

## 86. Re 6M Mach 0.25 (2)
BIGFOIL.COM POLAR EXPORT
Joukowsky 12.00% thick 8.00% camber
Joukowsky 12.00% thick 8.00% camber |  |  |  | Cl Max: | 1.8027 | at alpha= | 7 | deg
XFOIL ncrit=9 |  |  |  | L/D Max: | 221.116 | at alpha= | 2.5 | deg
Re: | 6000000 |  |  | Cd Min: | 0.15341 | at alpha= | -17 | deg
Mach: | 0.25 |  |  | Cl=0 at alpha= | -8.7757 | deg
|  |  |  | @ Cl=0.1, Cd= | 0.006906
|  |  |  | @ Cl=0.4, Cd= | 0.0057932
|  |  |  | @ Cl=0.6, Cd= | 0.005455
alpha (deg) | Cl | Cd | Cm | Cl/Cd
-17 | -0.1846 | 0.15341 | -0.0961 | -1.2033
-16 | -0.2212 | 0.1203 | -0.1168 | -1.8387
-15.5 | -0.2051 | 0.10918 | -0.129 | -1.8785
-15 | -0.1831 | 0.09776 | -0.1437 | -1.873
-14.5 | -0.1784 | 0.08905 | -0.1514 | -2.0034
-14 | -0.1898 | 0.07967 | -0.1584 | -2.3823
-13.5 | -0.2252 | 0.06805 | -0.1671 | -3.3093
-13 | -0.2727 | 0.0564 | -0.1757 | -4.8351
-12.5 | -0.3884 | 0.04118 | -0.1854 | -9.4318
-12 | -0.4243 | 0.01306 | -0.2353 | -32.4885
-11.5 | -0.3579 | 0.01138 | -0.2379 | -31.4499
-11 | -0.2914 | 0.01031 | -0.2393 | -28.2638
-10.5 | -0.2257 | 0.00956 | -0.2401 | -23.6088
-10 | -0.1596 | 0.00874 | -0.2412 | -18.2609
-9.5 | -0.094 | 0.00813 | -0.242 | -11.5621
-9 | -0.0292 | 0.00769 | -0.2425 | -3.7971
-8.5 | 0.0359 | 0.00723 | -0.2431 | 4.9654
-7.5 | 0.1645 | 0.00658 | -0.2442 | 25
-7 | 0.2283 | 0.00631 | -0.2447 | 36.1807
-6.5 | 0.2918 | 0.0061 | -0.2452 | 47.8361
-6 | 0.3552 | 0.0059 | -0.2457 | 60.2034
-5.5 | 0.4181 | 0.00575 | -0.2461 | 72.713
-5 | 0.4809 | 0.00561 | -0.2466 | 85.7219
-4.5 | 0.5433 | 0.00551 | -0.2471 | 98.6025
-4 | 0.6052 | 0.00545 | -0.2475 | 111.0459
-3.5 | 0.6674 | 0.00537 | -0.248 | 124.2831
-3 | 0.7291 | 0.00532 | -0.2484 | 137.0489
-2.5 | 0.7904 | 0.00531 | -0.2488 | 148.8512
-2 | 0.8515 | 0.00531 | -0.2492 | 160.3578
-1.5 | 0.9125 | 0.00531 | -0.2496 | 171.8456
-1 | 0.9731 | 0.00535 | -0.2499 | 181.8879
-0.5 | 1.0332 | 0.00543 | -0.2501 | 190.2762
0.5 | 1.1525 | 0.00562 | -0.2504 | 205.0712
1 | 1.2118 | 0.00574 | -0.2505 | 211.115
1.5 | 1.2707 | 0.00588 | -0.2505 | 216.1054
2 | 1.3289 | 0.00606 | -0.2504 | 219.2904
2.5 | 1.3864 | 0.00627 | -0.2501 | 221.1164
3 | 1.4431 | 0.00653 | -0.2497 | 220.9954
3.5 | 1.499 | 0.00682 | -0.2491 | 219.7947
4 | 1.5538 | 0.00716 | -0.2483 | 217.0112
4.5 | 1.6061 | 0.00761 | -0.2471 | 211.0512
5 | 1.6555 | 0.0082 | -0.2453 | 201.8902
5.5 | 1.7012 | 0.00891 | -0.2428 | 190.9315
6 | 1.7442 | 0.00967 | -0.2398 | 180.3723
6.5 | 1.7783 | 0.01053 | -0.235 | 168.8794
7 | 1.8027 | 0.01156 | -0.2285 | 155.9429

## 87. Re 6M Mach 0.50 (1)
BIGFOIL.COM POLAR EXPORT
Joukowsky 12.00% thick 8.00% camber
Joukowsky 12.00% thick 8.00% camber |  |  |  | Cl Max: | 2.101 | at alpha= | 8 | deg
JavaFoil+Calcfoil stall+Eppler ext transition |  |  |  | L/D Max: | 169.723 | at alpha= | -3 | deg
Re: | 6000000 |  |  | Cd Min: | 0.00404 | at alpha= | -5 | deg
Mach: | 0.5 |  |  | Cl=0 at alpha= | -9.2414 | deg
|  |  |  | @ Cl=0.1, Cd= | 0.045132
|  |  |  | @ Cl=0.4, Cd= | 0.01666
|  |  |  | @ Cl=0.6, Cd= | 0.0040967
alpha (deg) | Cl | Cd | Cm | Cl/Cd
-20 | -1.22 | 0.14229 | -0.149 | -8.572
-19.5 | -1.162 | 0.15193 | -0.147 | -7.648
-19 | -1.106 | 0.14046 | -0.147 | -7.872
-18.5 | -0.552 | 0.12963 | -0.148 | -4.257
-18 | -0.522 | 0.12124 | -0.15 | -4.303
-17.5 | -0.49 | 0.12918 | -0.144 | -3.791
-17 | -0.46 | 0.11786 | -0.146 | -3.9
-16.5 | -0.43 | 0.10897 | -0.149 | -3.947
-16 | -0.398 | 0.11866 | -0.141 | -3.356
-15.5 | -0.369 | 0.10472 | -0.143 | -3.519
-15 | -0.339 | 0.09681 | -0.148 | -3.504
-14.5 | -0.308 | 0.10452 | -0.138 | -2.945
-14 | -0.279 | 0.09175 | -0.143 | -3.037
-13.5 | -0.25 | 0.08357 | -0.149 | -2.988
-13 | -0.219 | 0.08954 | -0.136 | -2.443
-12.5 | -0.19 | 0.07875 | -0.145 | -2.412
-12 | -0.16 | 0.08123 | -0.135 | -1.968
-11.5 | -0.131 | 0.07398 | -0.139 | -1.768
-11 | -0.102 | 0.0651 | -0.152 | -1.57
-10.5 | -0.072 | 0.06767 | -0.137 | -1.07
-10 | -0.043 | 0.06481 | -0.138 | -0.671
-9.5 | -0.015 | 0.05869 | -0.146 | -0.249
-9 | 0.014 | 0.05863 | -0.138 | 0.242
-8.5 | 0.063 | 0.05035 | -0.156 | 1.248
-8 | 0.122 | 0.04203 | -0.174 | 2.9
-7.5 | 0.184 | 0.03473 | -0.188 | 5.295
-7 | 0.248 | 0.02864 | -0.2 | 8.663
-6.5 | 0.316 | 0.02275 | -0.211 | 13.888
-6 | 0.387 | 0.01748 | -0.222 | 22.161
-5.5 | 0.465 | 0.01256 | -0.234 | 37.025
-5 | 0.583 | 0.00404 | -0.263 | 144.354
-4.5 | 0.655 | 0.00428 | -0.263 | 152.935
-4 | 0.727 | 0.00448 | -0.264 | 162.253
-3.5 | 0.798 | 0.00472 | -0.264 | 169.208
-3 | 0.869 | 0.00512 | -0.264 | 169.723
-2.5 | 0.943 | 0.00559 | -0.264 | 168.802
-2 | 1.012 | 0.00604 | -0.264 | 167.677
-1.5 | 1.082 | 0.00775 | -0.264 | 139.588
-1 | 1.151 | 0.00839 | -0.264 | 137.209
-0.5 | 1.22 | 0.00919 | -0.264 | 132.815
0 | 1.288 | 0.00913 | -0.264 | 141.102
0.5 | 1.344 | 0.00921 | -0.264 | 145.998
1 | 1.41 | 0.0092 | -0.264 | 153.269
1.5 | 1.475 | 0.00914 | -0.264 | 161.342
2 | 1.54 | 0.00992 | -0.264 | 155.298
2.5 | 1.604 | 0.01043 | -0.263 | 153.788
3 | 1.668 | 0.011 | -0.263 | 151.561
3.5 | 1.73 | 0.01154 | -0.263 | 149.945
4 | 1.792 | 0.01225 | -0.263 | 146.316
4.5 | 1.852 | 0.01304 | -0.262 | 141.998
5 | 1.91 | 0.01396 | -0.262 | 136.869
5.5 | 1.963 | 0.01506 | -0.261 | 130.381
6 | 2.011 | 0.0164 | -0.261 | 122.586
6.5 | 2.05 | 0.01815 | -0.26 | 112.951
7 | 2.08 | 0.02065 | -0.259 | 100.767
7.5 | 2.098 | 0.02327 | -0.258 | 90.146
8 | 2.101 | 0.0257 | -0.257 | 81.757
8.5 | 2.076 | 0.02807 | -0.257 | 73.959
9 | 2.009 | 0.0307 | -0.256 | 65.417
9.5 | 1.837 | 0.03419 | -0.255 | 53.724
10 | 1.23 | 0.03818 | -0.253 | 32.217
10.5 | 1.253 | 0.04227 | -0.252 | 29.65
11 | 1.282 | 0.04219 | -0.251 | 30.391
11.5 | 1.307 | 0.04457 | -0.25 | 29.336
12 | 1.332 | 0.04744 | -0.249 | 28.068
12.5 | 1.356 | 0.04998 | -0.248 | 27.135
13 | 1.38 | 0.05261 | -0.247 | 26.229

## 88. Re 6M Mach 0.50 (2)
BIGFOIL.COM POLAR EXPORT
Joukowsky 12.00% thick 8.00% camber
Joukowsky 12.00% thick 8.00% camber |  |  |  | Cl Max: | 2.0937 | at alpha= | 14 | deg
XFOIL ncrit=9 |  |  |  | L/D Max: | 217.083 | at alpha= | 2 | deg
Re: | 6000000 |  |  | Cd Min: | 0.23546 | at alpha= | 19 | deg
Mach: | 0.5 |  |  | Cl=0 at alpha= | -16.0712 | deg
|  |  |  | @ Cl=0.1, Cd= | 0.012575
|  |  |  | @ Cl=0.4, Cd= | 0.0067083
|  |  |  | @ Cl=0.6, Cd= | 0.0060478
alpha (deg) | Cl | Cd | Cm | Cl/Cd
-20 | -0.2886 | 0.22081 | -0.0691 | -1.307
-19.5 | -0.2553 | 0.21175 | -0.0776 | -1.2057
-19 | -0.2185 | 0.20445 | -0.0861 | -1.0687
-18.5 | -0.1796 | 0.19618 | -0.0955 | -0.91549
-18 | -0.1437 | 0.18662 | -0.1051 | -0.77001
-17.5 | -0.1076 | 0.17628 | -0.1153 | -0.61039
-17 | -0.0627 | 0.16657 | -0.1276 | -0.37642
-16.5 | -0.0241 | 0.15831 | -0.1372 | -0.15223
-16 | 0.004 | 0.15138 | -0.143 | 0.026424
-15.5 | 0.0239 | 0.14426 | -0.1469 | 0.16567
-15 | 0.0404 | 0.13696 | -0.1504 | 0.29498
-14.5 | 0.0611 | 0.13113 | -0.1535 | 0.46595
-14 | 0.0779 | 0.12459 | -0.1566 | 0.62525
-13 | 0.1028 | 0.1102 | -0.1632 | 0.93285
-12.5 | 0.1173 | 0.10362 | -0.1666 | 1.132
-12 | 0.1367 | 0.09811 | -0.1695 | 1.3933
-11.5 | 0.118 | 0.08691 | -0.1753 | 1.3577
-11 | 0.1232 | 0.0798 | -0.1795 | 1.5439
-10.5 | 0.113 | 0.07137 | -0.1848 | 1.5833
-10 | 0.1034 | 0.06365 | -0.1899 | 1.6245
-9.5 | 0.0886 | 0.05591 | -0.1952 | 1.5847
-9 | 0.0737 | 0.04909 | -0.1992 | 1.5013
-8.5 | 0.0456 | 0.04257 | -0.202 | 1.0712
-8 | 0.029 | 0.0322 | -0.219 | 0.90062
-7.5 | 0.1087 | 0.01017 | -0.2749 | 10.6883
-7 | 0.2004 | 0.00818 | -0.2779 | 24.4988
-6.5 | 0.2844 | 0.0074 | -0.2781 | 38.4324
-6 | 0.3662 | 0.00685 | -0.2783 | 53.4599
-5.5 | 0.4449 | 0.00652 | -0.2781 | 68.2362
-5 | 0.5223 | 0.00626 | -0.2781 | 83.4345
-4.5 | 0.5986 | 0.00605 | -0.2783 | 98.9421
-4 | 0.6732 | 0.00593 | -0.2783 | 113.5245
-3.5 | 0.7469 | 0.00584 | -0.2785 | 127.8938
-3 | 0.8201 | 0.00578 | -0.2787 | 141.8858
-2.5 | 0.8922 | 0.00577 | -0.2789 | 154.6274
-2 | 0.9634 | 0.00579 | -0.2791 | 166.3903
-1.5 | 1.0343 | 0.00582 | -0.2793 | 177.7148
-1 | 1.1049 | 0.00587 | -0.2794 | 188.2283
-0.5 | 1.1745 | 0.00597 | -0.2794 | 196.7337
0 | 1.2433 | 0.00611 | -0.2792 | 203.4861
0.5 | 1.3113 | 0.00629 | -0.2789 | 208.4738
1.5 | 1.4454 | 0.0067 | -0.2776 | 215.7313
2 | 1.5109 | 0.00696 | -0.2765 | 217.0833
2.5 | 1.5747 | 0.00726 | -0.275 | 216.9008
3 | 1.6362 | 0.00762 | -0.2729 | 214.7244
3.5 | 1.691 | 0.00804 | -0.2694 | 210.3234
4 | 1.7404 | 0.00853 | -0.2647 | 204.0328
4.5 | 1.7887 | 0.00916 | -0.2599 | 195.2729
5.5 | 1.8701 | 0.01123 | -0.2479 | 166.5272
6 | 1.9036 | 0.01277 | -0.2411 | 149.0681
6.5 | 1.9295 | 0.01484 | -0.2335 | 130.0202
7 | 1.9537 | 0.01729 | -0.2261 | 112.996
7.5 | 1.9709 | 0.02042 | -0.2185 | 96.5181
8 | 1.9824 | 0.02432 | -0.211 | 81.5132
8.5 | 1.9945 | 0.02838 | -0.2043 | 70.2784
9 | 2 | 0.03359 | -0.1976 | 59.5415
10 | 2.0218 | 0.04453 | -0.1869 | 45.4031
10.5 | 2.0351 | 0.05036 | -0.1825 | 40.411
11 | 2.0478 | 0.05658 | -0.1785 | 36.193
11.5 | 2.0588 | 0.06329 | -0.1749 | 32.5296
12 | 2.0711 | 0.07016 | -0.1718 | 29.5197
12.5 | 2.08 | 0.07769 | -0.1691 | 26.7731
13 | 2.0888 | 0.0855 | -0.1668 | 24.4304
13.5 | 2.0911 | 0.09428 | -0.1652 | 22.1797
14 | 2.0937 | 0.1033 | -0.164 | 20.2682
14.5 | 2.0881 | 0.11351 | -0.1639 | 18.3957
15 | 2.077 | 0.12465 | -0.1649 | 16.6627
15.5 | 2.0573 | 0.13709 | -0.1676 | 15.0069
16 | 2.0343 | 0.15024 | -0.1718 | 13.5403
16.5 | 2.0101 | 0.16382 | -0.1776 | 12.2702
17 | 1.9858 | 0.17761 | -0.1846 | 11.1807
17.5 | 1.962 | 0.19178 | -0.193 | 10.2305
18 | 1.9394 | 0.20616 | -0.2024 | 9.4073
18.5 | 1.9179 | 0.22083 | -0.2128 | 8.685
19 | 1.8981 | 0.23546 | -0.2239 | 8.0612

## 89. Re 7M Mach 0.00 (1)
BIGFOIL.COM POLAR EXPORT
Joukowsky 12.00% thick 8.00% camber
Joukowsky 12.00% thick 8.00% camber |  |  |  | Cl Max: | 2.133 | at alpha= | 12 | deg
JavaFoil+Calcfoil stall+Eppler ext transition |  |  |  | L/D Max: | 185.999 | at alpha= | 5 | deg
Re: | 7000000 |  |  | Cd Min: | 0.00338 | at alpha= | -7.5 | deg
Mach: | 0 |  |  | Cl=0 at alpha= | -9.25 | deg
|  |  |  | @ Cl=0.1, Cd= | 0.017188
|  |  |  | @ Cl=0.4, Cd= | 0.0037185
|  |  |  | @ Cl=0.6, Cd= | 0.0041593
alpha (deg) | Cl | Cd | Cm | Cl/Cd
-20 | -0.512 | 0.15097 | -0.128 | -3.391
-19.5 | -0.512 | 0.14384 | -0.129 | -3.557
-19 | -0.51 | 0.13639 | -0.13 | -3.738
-18.5 | -0.506 | 0.12941 | -0.132 | -3.912
-18 | -0.5 | 0.12284 | -0.133 | -4.074
-17.5 | -0.493 | 0.11646 | -0.134 | -4.23
-17 | -0.483 | 0.10979 | -0.136 | -4.396
-16.5 | -0.47 | 0.10355 | -0.138 | -4.54
-16 | -0.455 | 0.09725 | -0.14 | -4.682
-15.5 | -0.438 | 0.09146 | -0.142 | -4.786
-15 | -0.418 | 0.08533 | -0.144 | -4.895
-14.5 | -0.395 | 0.08004 | -0.146 | -4.931
-14 | -0.369 | 0.07455 | -0.149 | -4.951
-13.5 | -0.341 | 0.06917 | -0.151 | -4.926
-13 | -0.31 | 0.0638 | -0.154 | -4.857
-12.5 | -0.276 | 0.05865 | -0.157 | -4.711
-12 | -0.24 | 0.05368 | -0.161 | -4.47
-11.5 | -0.201 | 0.04878 | -0.164 | -4.124
-11 | -0.16 | 0.04407 | -0.168 | -3.635
-10.5 | -0.117 | 0.03859 | -0.173 | -3.04
-10 | -0.072 | 0.03406 | -0.177 | -2.116
-9.5 | -0.025 | 0.02883 | -0.183 | -0.861
-9 | 0.025 | 0.02415 | -0.188 | 1.027
-8.5 | 0.077 | 0.01941 | -0.194 | 3.96
-8 | 0.133 | 0.014 | -0.202 | 9.465
-7.5 | 0.205 | 0.00338 | -0.227 | 60.738
-7 | 0.265 | 0.00345 | -0.227 | 76.901
-6.5 | 0.326 | 0.00353 | -0.227 | 92.28
-6 | 0.387 | 0.00371 | -0.228 | 104.291
-5.5 | 0.448 | 0.00375 | -0.228 | 119.368
-5 | 0.51 | 0.00387 | -0.228 | 131.663
-4.5 | 0.571 | 0.00405 | -0.228 | 140.945
-4 | 0.632 | 0.00428 | -0.228 | 147.73
-3.5 | 0.693 | 0.0045 | -0.228 | 153.869
-3 | 0.754 | 0.00472 | -0.228 | 159.643
-2.5 | 0.816 | 0.0051 | -0.229 | 160.064
-2 | 0.877 | 0.00554 | -0.229 | 158.238
-1.5 | 0.937 | 0.00608 | -0.229 | 153.981
-1 | 0.997 | 0.00718 | -0.229 | 138.803
-0.5 | 1.057 | 0.00768 | -0.229 | 137.594
0 | 1.117 | 0.00823 | -0.229 | 135.743
0.5 | 1.17 | 0.00882 | -0.229 | 132.644
1 | 1.228 | 0.00883 | -0.229 | 139.01
1.5 | 1.286 | 0.00879 | -0.229 | 146.296
2 | 1.344 | 0.00886 | -0.229 | 151.723
2.5 | 1.401 | 0.00869 | -0.229 | 161.177
3 | 1.458 | 0.00909 | -0.229 | 160.472
3.5 | 1.515 | 0.00897 | -0.229 | 168.915
4 | 1.571 | 0.00942 | -0.229 | 166.799
4.5 | 1.627 | 0.00915 | -0.228 | 177.745
5 | 1.681 | 0.00904 | -0.228 | 185.999
5.5 | 1.734 | 0.01096 | -0.228 | 158.194
6 | 1.784 | 0.01159 | -0.228 | 153.909
6.5 | 1.832 | 0.01233 | -0.228 | 148.525
7 | 1.878 | 0.01323 | -0.227 | 141.958
7.5 | 1.92 | 0.01391 | -0.227 | 137.999
8 | 1.959 | 0.01525 | -0.226 | 128.481
8.5 | 1.995 | 0.0164 | -0.226 | 121.647
9 | 2.028 | 0.01746 | -0.225 | 116.175
9.5 | 2.057 | 0.01839 | -0.225 | 111.856
10 | 2.082 | 0.01934 | -0.225 | 107.616
10.5 | 2.102 | 0.0203 | -0.224 | 103.545
11 | 2.118 | 0.0213 | -0.224 | 99.434
11.5 | 2.128 | 0.02233 | -0.223 | 95.317
12 | 2.133 | 0.02344 | -0.223 | 90.996
12.5 | 2.133 | 0.02459 | -0.222 | 86.743
13 | 2.127 | 0.02582 | -0.221 | 82.382
13.5 | 2.117 | 0.02715 | -0.221 | 77.988
14 | 2.102 | 0.02846 | -0.22 | 73.853
14.5 | 2.079 | 0.02998 | -0.219 | 69.351
15 | 2.053 | 0.03157 | -0.219 | 65.021
15.5 | 2.022 | 0.03331 | -0.218 | 60.685
16 | 1.986 | 0.03519 | -0.217 | 56.454
16.5 | 1.948 | 0.03725 | -0.216 | 52.29
17 | 1.906 | 0.03934 | -0.215 | 48.446

## 90. Re 7M Mach 0.00 (2)
BIGFOIL.COM POLAR EXPORT
Joukowsky 12.00% thick 8.00% camber
Joukowsky 12.00% thick 8.00% camber |  |  |  | Cl Max: | 2.2022 | at alpha= | 19.5 | deg
XFOIL ncrit=9 |  |  |  | L/D Max: | 223.018 | at alpha= | 3 | deg
Re: | 7000000 |  |  | Cd Min: | 0.19414 | at alpha= | -20 | deg
Mach: | 0 |  |  | Cl=0 at alpha= | -8.9308 | deg
|  |  |  | @ Cl=0.1, Cd= | 0.006366
|  |  |  | @ Cl=0.4, Cd= | 0.0054694
|  |  |  | @ Cl=0.6, Cd= | 0.0051836
alpha (deg) | Cl | Cd | Cm | Cl/Cd
-20 | -0.3338 | 0.19414 | -0.0549 | -1.7194
-19.5 | -0.3192 | 0.18648 | -0.0594 | -1.7117
-19 | -0.3293 | 0.17173 | -0.0657 | -1.9175
-18.5 | -0.3822 | 0.14681 | -0.0783 | -2.6034
-18 | -0.3672 | 0.13822 | -0.0858 | -2.6566
-17.5 | -0.363 | 0.12734 | -0.0948 | -2.8506
-17 | -0.3646 | 0.11579 | -0.1044 | -3.1488
-16.5 | -0.3637 | 0.10528 | -0.1136 | -3.4546
-16 | -0.367 | 0.09399 | -0.1242 | -3.9047
-15 | -0.7132 | 0.0152 | -0.217 | -46.9211
-14.5 | -0.6572 | 0.01375 | -0.2196 | -47.7964
-14 | -0.5998 | 0.01268 | -0.2216 | -47.3028
-13.5 | -0.5421 | 0.01161 | -0.2235 | -46.6925
-13 | -0.4834 | 0.01061 | -0.2253 | -45.5608
-12.5 | -0.4247 | 0.00988 | -0.2266 | -42.9858
-12 | -0.3656 | 0.00929 | -0.2278 | -39.3541
-11.5 | -0.3065 | 0.00882 | -0.2287 | -34.7506
-11 | -0.2471 | 0.00836 | -0.2297 | -29.5574
-10.5 | -0.1872 | 0.00782 | -0.2308 | -23.9386
-10 | -0.1277 | 0.00746 | -0.2317 | -17.118
-9.5 | -0.068 | 0.00715 | -0.2324 | -9.5105
-9 | -0.0083 | 0.00682 | -0.2333 | -1.217
-8.5 | 0.0517 | 0.00652 | -0.2341 | 7.9294
-8 | 0.1113 | 0.00633 | -0.2347 | 17.5829
-7.5 | 0.1712 | 0.00606 | -0.2355 | 28.2508
-7 | 0.2308 | 0.0059 | -0.2361 | 39.1186
-6 | 0.3501 | 0.00557 | -0.2374 | 62.8546
-5.5 | 0.4096 | 0.00545 | -0.2379 | 75.156
-5 | 0.4689 | 0.00535 | -0.2385 | 87.6449
-4.5 | 0.5284 | 0.00525 | -0.2391 | 100.6476
-4 | 0.5874 | 0.00519 | -0.2396 | 113.1792
-3.5 | 0.6462 | 0.00516 | -0.24 | 125.2326
-3 | 0.7053 | 0.0051 | -0.2405 | 138.2941
-2.5 | 0.764 | 0.00509 | -0.2409 | 150.0982
-2 | 0.8223 | 0.0051 | -0.2413 | 161.2353
-1.5 | 0.8805 | 0.00512 | -0.2417 | 171.9727
-1 | 0.9387 | 0.00514 | -0.2421 | 182.6265
-0.5 | 0.9965 | 0.0052 | -0.2423 | 191.6346
0 | 1.0538 | 0.00528 | -0.2426 | 199.5833
0.5 | 1.1108 | 0.00539 | -0.2427 | 206.0853
1 | 1.1674 | 0.00551 | -0.2429 | 211.8693
1.5 | 1.2236 | 0.00565 | -0.2429 | 216.5664
2 | 1.2795 | 0.00582 | -0.2429 | 219.8454
2.5 | 1.3347 | 0.00601 | -0.2429 | 222.0799
3 | 1.3894 | 0.00623 | -0.2427 | 223.0177
3.5 | 1.4425 | 0.00654 | -0.2422 | 220.5657
4 | 1.495 | 0.00688 | -0.2417 | 217.2965
4.5 | 1.5452 | 0.00735 | -0.2408 | 210.2313
5 | 1.5931 | 0.00793 | -0.2394 | 200.8953
5.5 | 1.6398 | 0.00854 | -0.2379 | 192.0141
6 | 1.6841 | 0.00925 | -0.236 | 182.0649
6.5 | 1.7259 | 0.01003 | -0.2336 | 172.0738
7 | 1.7643 | 0.01089 | -0.2306 | 162.011
7.5 | 1.7959 | 0.01172 | -0.2264 | 153.2338
8 | 1.8195 | 0.01242 | -0.2206 | 146.4976
8.5 | 1.8446 | 0.01354 | -0.2153 | 136.2334
9 | 1.8713 | 0.01471 | -0.2106 | 127.2128
9.5 | 1.8963 | 0.01607 | -0.2058 | 118.0025
10 | 1.9233 | 0.01742 | -0.2016 | 110.4076
10.5 | 1.9493 | 0.01893 | -0.1975 | 102.9741
11 | 1.9737 | 0.02062 | -0.1934 | 95.7177
11.5 | 1.9986 | 0.02239 | -0.1896 | 89.2631
12 | 2.022 | 0.02435 | -0.1859 | 83.039
12.5 | 2.0433 | 0.02659 | -0.1821 | 76.8447
13 | 2.0638 | 0.029 | -0.1785 | 71.1655
13.5 | 2.0848 | 0.03152 | -0.1753 | 66.1421
14 | 2.1017 | 0.03451 | -0.1719 | 60.9012
14.5 | 2.1202 | 0.03752 | -0.169 | 56.5085
15 | 2.1344 | 0.04109 | -0.166 | 51.9445
15.5 | 2.1497 | 0.0447 | -0.1635 | 48.0917
16 | 2.1628 | 0.04869 | -0.161 | 44.4198
16.5 | 2.1726 | 0.0532 | -0.1587 | 40.8383
17 | 2.1835 | 0.05774 | -0.1568 | 37.8161
17.5 | 2.1925 | 0.06266 | -0.1551 | 34.9904
18 | 2.1959 | 0.06843 | -0.1536 | 32.0897
18.5 | 2.1969 | 0.07473 | -0.1525 | 29.3978
19 | 2.2011 | 0.0807 | -0.1517 | 27.2751
19.5 | 2.2022 | 0.08717 | -0.1512 | 25.2633
20 | 2.2014 | 0.09405 | -0.1511 | 23.4067

## 91. Re 7M Mach 0.10 (1)
BIGFOIL.COM POLAR EXPORT
Joukowsky 12.00% thick 8.00% camber
Joukowsky 12.00% thick 8.00% camber |  |  |  | Cl Max: | 2.13 | at alpha= | 12 | deg
JavaFoil+Calcfoil stall+Eppler ext transition |  |  |  | L/D Max: | 177.075 | at alpha= | 4.5 | deg
Re: | 7000000 |  |  | Cd Min: | 0.00346 | at alpha= | -7 | deg
Mach: | 0.1 |  |  | Cl=0 at alpha= | -9.25 | deg
|  |  |  | @ Cl=0.1, Cd= | 0.018028
|  |  |  | @ Cl=0.4, Cd= | 0.0036698
|  |  |  | @ Cl=0.6, Cd= | 0.0041502
alpha (deg) | Cl | Cd | Cm | Cl/Cd
-20 | -0.48 | 0.15391 | -0.126 | -3.116
-19.5 | -0.482 | 0.14727 | -0.127 | -3.274
-19 | -0.483 | 0.13904 | -0.129 | -3.475
-18.5 | -0.482 | 0.13232 | -0.13 | -3.644
-18 | -0.479 | 0.12522 | -0.132 | -3.827
-17.5 | -0.474 | 0.11869 | -0.133 | -3.993
-17 | -0.466 | 0.11186 | -0.135 | -4.17
-16.5 | -0.456 | 0.10572 | -0.136 | -4.315
-16 | -0.444 | 0.09934 | -0.138 | -4.465
-15.5 | -0.428 | 0.09318 | -0.141 | -4.594
-15 | -0.41 | 0.08717 | -0.143 | -4.7
-14.5 | -0.388 | 0.08177 | -0.145 | -4.749
-14 | -0.364 | 0.07583 | -0.148 | -4.803
-13.5 | -0.337 | 0.07077 | -0.15 | -4.761
-13 | -0.307 | 0.06494 | -0.154 | -4.732
-12.5 | -0.275 | 0.05974 | -0.157 | -4.595
-12 | -0.239 | 0.05474 | -0.16 | -4.362
-11.5 | -0.2 | 0.04982 | -0.164 | -4.023
-11 | -0.16 | 0.04502 | -0.167 | -3.549
-10.5 | -0.117 | 0.03985 | -0.172 | -2.936
-10 | -0.072 | 0.03495 | -0.177 | -2.06
-9.5 | -0.025 | 0.02968 | -0.182 | -0.835
-9 | 0.025 | 0.02536 | -0.187 | 0.976
-8.5 | 0.077 | 0.02029 | -0.194 | 3.789
-8 | 0.132 | 0.01488 | -0.201 | 8.885
-7.5 | 0.195 | 0.0096 | -0.215 | 20.339
-7 | 0.266 | 0.00346 | -0.228 | 77.1
-6.5 | 0.327 | 0.00354 | -0.229 | 92.55
-6 | 0.389 | 0.00365 | -0.229 | 106.534
-5.5 | 0.45 | 0.00376 | -0.229 | 119.765
-5 | 0.512 | 0.00396 | -0.229 | 129.365
-4.5 | 0.573 | 0.00405 | -0.229 | 141.477
-4 | 0.635 | 0.00428 | -0.229 | 148.204
-3.5 | 0.696 | 0.00451 | -0.229 | 154.436
-3 | 0.758 | 0.00473 | -0.23 | 160.167
-2.5 | 0.821 | 0.00511 | -0.23 | 160.514
-2 | 0.881 | 0.00556 | -0.23 | 158.608
-1.5 | 0.941 | 0.0061 | -0.23 | 154.311
-1 | 1.002 | 0.00721 | -0.23 | 138.926
-0.5 | 1.062 | 0.00772 | -0.23 | 137.501
0 | 1.122 | 0.00826 | -0.23 | 135.801
0.5 | 1.176 | 0.00887 | -0.23 | 132.54
1 | 1.234 | 0.0089 | -0.23 | 138.653
1.5 | 1.292 | 0.00885 | -0.23 | 146.067
2 | 1.35 | 0.00892 | -0.23 | 151.315
2.5 | 1.408 | 0.00875 | -0.23 | 160.844
3 | 1.465 | 0.00917 | -0.23 | 159.705
3.5 | 1.522 | 0.00903 | -0.23 | 168.647
4 | 1.579 | 0.0095 | -0.23 | 166.245
4.5 | 1.634 | 0.00923 | -0.23 | 177.075
5 | 1.689 | 0.01048 | -0.229 | 161.173
5.5 | 1.742 | 0.01107 | -0.229 | 157.272
6 | 1.792 | 0.01172 | -0.229 | 152.954
6.5 | 1.84 | 0.01247 | -0.229 | 147.522
7 | 1.885 | 0.01339 | -0.228 | 140.771
7.5 | 1.928 | 0.01412 | -0.228 | 136.545
8 | 1.967 | 0.01546 | -0.227 | 127.185
8.5 | 2.002 | 0.01666 | -0.227 | 120.161
9 | 2.034 | 0.01771 | -0.227 | 114.857
9.5 | 2.063 | 0.01868 | -0.226 | 110.424
10 | 2.086 | 0.01966 | -0.226 | 106.118
10.5 | 2.105 | 0.02062 | -0.225 | 102.063
11 | 2.119 | 0.02168 | -0.225 | 97.779
11.5 | 2.127 | 0.02273 | -0.224 | 93.595
12 | 2.13 | 0.02387 | -0.224 | 89.237
12.5 | 2.127 | 0.02508 | -0.223 | 84.811
13 | 2.118 | 0.02634 | -0.222 | 80.43
13.5 | 2.105 | 0.02775 | -0.222 | 75.843
14 | 2.085 | 0.02916 | -0.221 | 71.515
14.5 | 2.059 | 0.03077 | -0.22 | 66.91
15 | 2.027 | 0.03242 | -0.22 | 62.529
15.5 | 1.991 | 0.03417 | -0.219 | 58.276
16 | 1.951 | 0.03629 | -0.218 | 53.759
16.5 | 1.907 | 0.03838 | -0.217 | 49.675
17 | 1.859 | 0.04063 | -0.216 | 45.762

## 92. Re 7M Mach 0.10 (2)
BIGFOIL.COM POLAR EXPORT
Joukowsky 12.00% thick 8.00% camber
Joukowsky 12.00% thick 8.00% camber |  |  |  | Cl Max: | 2.1956 | at alpha= | 19 | deg
XFOIL ncrit=9 |  |  |  | L/D Max: | 223.307 | at alpha= | 3 | deg
Re: | 7000000 |  |  | Cd Min: | 0.18695 | at alpha= | -19.5 | deg
Mach: | 0.1 |  |  | Cl=0 at alpha= | -8.9094 | deg
|  |  |  | @ Cl=0.1, Cd= | 0.0064048
|  |  |  | @ Cl=0.4, Cd= | 0.0054961
|  |  |  | @ Cl=0.6, Cd= | 0.0052035
alpha (deg) | Cl | Cd | Cm | Cl/Cd
-19.5 | -0.3107 | 0.18695 | -0.0618 | -1.6619
-19 | -0.2846 | 0.18087 | -0.0677 | -1.5735
-18.5 | -0.3462 | 0.15483 | -0.0762 | -2.236
-18 | -0.3557 | 0.14067 | -0.0859 | -2.5286
-17.5 | -0.3388 | 0.13206 | -0.0939 | -2.5655
-17 | -0.34 | 0.12041 | -0.1033 | -2.8237
-16 | -0.3375 | 0.09963 | -0.1215 | -3.3875
-15.5 | -0.3195 | 0.08406 | -0.1441 | -3.8009
-14.5 | -0.6701 | 0.0149 | -0.2202 | -44.9732
-14 | -0.6119 | 0.01344 | -0.2229 | -45.5283
-13.5 | -0.5532 | 0.01235 | -0.2247 | -44.7935
-13 | -0.4936 | 0.01118 | -0.2267 | -44.1503
-12.5 | -0.4337 | 0.01025 | -0.2283 | -42.3122
-12 | -0.3736 | 0.00956 | -0.2295 | -39.0795
-11.5 | -0.3134 | 0.00901 | -0.2305 | -34.7836
-11 | -0.2532 | 0.00856 | -0.2313 | -29.5794
-10.5 | -0.1924 | 0.00799 | -0.2324 | -24.0801
-10 | -0.132 | 0.00757 | -0.2332 | -17.4373
-9.5 | -0.0714 | 0.00723 | -0.234 | -9.8755
-9 | -0.011 | 0.00691 | -0.2347 | -1.5919
-8.5 | 0.0497 | 0.00658 | -0.2355 | 7.5532
-8 | 0.11 | 0.00637 | -0.2361 | 17.2684
-7.5 | 0.1704 | 0.00611 | -0.2368 | 27.8887
-7 | 0.2307 | 0.00593 | -0.2375 | 38.9039
-6.5 | 0.2909 | 0.00575 | -0.2381 | 50.5913
-6 | 0.3511 | 0.00561 | -0.2387 | 62.5847
-5.5 | 0.4112 | 0.00547 | -0.2393 | 75.1737
-5 | 0.4709 | 0.00537 | -0.2398 | 87.6909
-4.5 | 0.5309 | 0.00527 | -0.2403 | 100.74
-4 | 0.5904 | 0.00521 | -0.2408 | 113.3205
-3.5 | 0.6496 | 0.00517 | -0.2413 | 125.648
-3 | 0.7091 | 0.00512 | -0.2418 | 138.4961
-2.5 | 0.7683 | 0.0051 | -0.2422 | 150.6471
-2 | 0.827 | 0.00512 | -0.2426 | 161.5234
-1.5 | 0.8855 | 0.00514 | -0.2429 | 172.2763
-1 | 0.9441 | 0.00516 | -0.2433 | 182.9651
-0.5 | 1.0023 | 0.00522 | -0.2436 | 192.0115
0 | 1.0601 | 0.0053 | -0.2438 | 200.0189
0.5 | 1.1174 | 0.0054 | -0.244 | 206.9259
1 | 1.1744 | 0.00553 | -0.2441 | 212.3689
1.5 | 1.2311 | 0.00567 | -0.2442 | 217.1252
2 | 1.2873 | 0.00584 | -0.2441 | 220.4281
2.5 | 1.3429 | 0.00603 | -0.244 | 222.7032
3 | 1.3979 | 0.00626 | -0.2438 | 223.3067
3.5 | 1.4513 | 0.00658 | -0.2434 | 220.5623
4 | 1.5042 | 0.00691 | -0.2428 | 217.6845
4.5 | 1.5547 | 0.00738 | -0.2418 | 210.664
5 | 1.6028 | 0.00797 | -0.2404 | 201.1041
5.5 | 1.6495 | 0.0086 | -0.2388 | 191.8023
6 | 1.6937 | 0.00932 | -0.2367 | 181.7275
6.5 | 1.735 | 0.01012 | -0.2341 | 171.4427
7 | 1.7727 | 0.01099 | -0.2308 | 161.3012
7.5 | 1.7997 | 0.01187 | -0.2255 | 151.6175
8.5 | 1.8493 | 0.0138 | -0.2146 | 134.0072
9 | 1.8754 | 0.01506 | -0.2097 | 124.5286
9.5 | 1.9005 | 0.01649 | -0.2049 | 115.2517
10 | 1.927 | 0.01794 | -0.2006 | 107.4136
10.5 | 1.9526 | 0.01955 | -0.1964 | 99.8772
11 | 1.9767 | 0.02137 | -0.1922 | 92.4988
11.5 | 2.0012 | 0.02325 | -0.1884 | 86.0731
12 | 2.0247 | 0.02533 | -0.1846 | 79.9329
12.5 | 2.046 | 0.02767 | -0.1809 | 73.9429
13 | 2.0661 | 0.03027 | -0.1773 | 68.2557
13.5 | 2.0871 | 0.03292 | -0.174 | 63.3991
14 | 2.1042 | 0.03605 | -0.1707 | 58.3689
14.5 | 2.1227 | 0.03922 | -0.1678 | 54.1229
15 | 2.1363 | 0.04301 | -0.1649 | 49.6698
15.5 | 2.1514 | 0.04681 | -0.1623 | 45.9603
16 | 2.1621 | 0.05125 | -0.1599 | 42.1873
16.5 | 2.1713 | 0.05603 | -0.1577 | 38.7525
17 | 2.1817 | 0.06084 | -0.1559 | 35.8596
17.5 | 2.1887 | 0.0662 | -0.1543 | 33.0619
18 | 2.1918 | 0.07222 | -0.1529 | 30.3489
18.5 | 2.1937 | 0.07862 | -0.1519 | 27.9026
19 | 2.1956 | 0.08511 | -0.1513 | 25.7972
19.5 | 2.1946 | 0.09209 | -0.151 | 23.831
20 | 2.1922 | 0.09941 | -0.1511 | 22.0521

## 93. Re 7M Mach 0.25 (1)
BIGFOIL.COM POLAR EXPORT
Joukowsky 12.00% thick 8.00% camber
Joukowsky 12.00% thick 8.00% camber |  |  |  | Cl Max: | 2.115 | at alpha= | 11 | deg
JavaFoil+Calcfoil stall+Eppler ext transition |  |  |  | L/D Max: | 175.068 | at alpha= | 3.5 | deg
Re: | 7000000 |  |  | Cd Min: | 0.00356 | at alpha= | -6.5 | deg
Mach: | 0.25 |  |  | Cl=0 at alpha= | -9.25 | deg
|  |  |  | @ Cl=0.1, Cd= | 0.023172
|  |  |  | @ Cl=0.4, Cd= | 0.003663
|  |  |  | @ Cl=0.6, Cd= | 0.0041319
alpha (deg) | Cl | Cd | Cm | Cl/Cd
-20 | -0.149 | 0.18289 | -0.116 | -0.812
-19.5 | -0.195 | 0.17495 | -0.116 | -1.113
-19 | -0.23 | 0.16824 | -0.117 | -1.367
-18.5 | -0.259 | 0.158 | -0.118 | -1.642
-18 | -0.284 | 0.14944 | -0.119 | -1.903
-17.5 | -0.305 | 0.1396 | -0.121 | -2.185
-17 | -0.321 | 0.12926 | -0.123 | -2.487
-16.5 | -0.334 | 0.12114 | -0.126 | -2.754
-16 | -0.341 | 0.11312 | -0.129 | -3.015
-15.5 | -0.344 | 0.10525 | -0.131 | -3.267
-15 | -0.342 | 0.09825 | -0.134 | -3.478
-14.5 | -0.335 | 0.09137 | -0.137 | -3.664
-14 | -0.323 | 0.08511 | -0.14 | -3.793
-13.5 | -0.306 | 0.07895 | -0.143 | -3.876
-13 | -0.285 | 0.07274 | -0.147 | -3.913
-12.5 | -0.259 | 0.06677 | -0.151 | -3.876
-12 | -0.228 | 0.06134 | -0.155 | -3.72
-11.5 | -0.194 | 0.05615 | -0.159 | -3.449
-11 | -0.156 | 0.05095 | -0.163 | -3.059
-10.5 | -0.115 | 0.04558 | -0.168 | -2.522
-10 | -0.071 | 0.04047 | -0.173 | -1.758
-9.5 | -0.025 | 0.03499 | -0.179 | -0.703
-9 | 0.025 | 0.03012 | -0.185 | 0.819
-8.5 | 0.077 | 0.02528 | -0.191 | 3.03
-8 | 0.132 | 0.02024 | -0.198 | 6.497
-7.5 | 0.19 | 0.01473 | -0.206 | 12.915
-7 | 0.259 | 0.00929 | -0.222 | 27.87
-6.5 | 0.335 | 0.00356 | -0.235 | 94.242
-6 | 0.399 | 0.00366 | -0.235 | 108.941
-5.5 | 0.462 | 0.00385 | -0.235 | 119.829
-5 | 0.525 | 0.00392 | -0.235 | 134.011
-4.5 | 0.589 | 0.00409 | -0.236 | 143.977
-4 | 0.652 | 0.00433 | -0.236 | 150.673
-3.5 | 0.715 | 0.00454 | -0.236 | 157.395
-3 | 0.778 | 0.00477 | -0.236 | 163.129
-2.5 | 0.843 | 0.00516 | -0.236 | 163.315
-2 | 0.905 | 0.00563 | -0.236 | 160.728
-1.5 | 0.967 | 0.00621 | -0.236 | 155.903
-1 | 1.029 | 0.00743 | -0.236 | 138.564
-0.5 | 1.091 | 0.00792 | -0.236 | 137.817
0 | 1.153 | 0.00854 | -0.237 | 135.108
0.5 | 1.207 | 0.00867 | -0.236 | 139.254
1 | 1.267 | 0.00874 | -0.236 | 144.932
1.5 | 1.327 | 0.00915 | -0.236 | 145.01
2 | 1.386 | 0.00871 | -0.236 | 159.13
2.5 | 1.445 | 0.00911 | -0.236 | 158.603
3 | 1.504 | 0.00901 | -0.236 | 166.981
3.5 | 1.562 | 0.00892 | -0.236 | 175.068
4 | 1.619 | 0.00935 | -0.236 | 173.211
4.5 | 1.676 | 0.01046 | -0.236 | 160.282
5 | 1.732 | 0.01102 | -0.236 | 157.107
5.5 | 1.785 | 0.01166 | -0.235 | 153.131
6 | 1.835 | 0.0124 | -0.235 | 148.064
6.5 | 1.883 | 0.01329 | -0.235 | 141.732
7 | 1.928 | 0.01435 | -0.234 | 134.284
7.5 | 1.968 | 0.01531 | -0.234 | 128.555
8 | 2.005 | 0.01684 | -0.233 | 119.044
8.5 | 2.037 | 0.01809 | -0.233 | 112.608
9 | 2.065 | 0.01924 | -0.232 | 107.318
9.5 | 2.087 | 0.02034 | -0.232 | 102.626
10 | 2.102 | 0.02147 | -0.231 | 97.922
10.5 | 2.112 | 0.02266 | -0.231 | 93.193
11 | 2.115 | 0.02388 | -0.23 | 88.542
11.5 | 2.108 | 0.02523 | -0.229 | 83.549
12 | 2.092 | 0.02668 | -0.229 | 78.428
12.5 | 2.068 | 0.02815 | -0.228 | 73.484
13 | 2.036 | 0.02985 | -0.227 | 68.216
13.5 | 1.995 | 0.03163 | -0.227 | 63.082
14 | 1.944 | 0.03367 | -0.226 | 57.748
14.5 | 1.882 | 0.03581 | -0.225 | 52.564
15 | 1.812 | 0.03822 | -0.224 | 47.401
15.5 | 1.733 | 0.04105 | -0.223 | 42.207
16 | 1.647 | 0.04423 | -0.222 | 37.229

## 94. Re 7M Mach 0.25 (2)
BIGFOIL.COM POLAR EXPORT
Joukowsky 12.00% thick 8.00% camber
Joukowsky 12.00% thick 8.00% camber |  |  |  | Cl Max: | 2.1671 | at alpha= | 17.5 | deg
XFOIL ncrit=9 |  |  |  | L/D Max: | 224.595 | at alpha= | 2.5 | deg
Re: | 7000000 |  |  | Cd Min: | 0.16315 | at alpha= | -17.5 | deg
Mach: | 0.25 |  |  | Cl=0 at alpha= | -8.7853 | deg
|  |  |  | @ Cl=0.1, Cd= | 0.0066507
|  |  |  | @ Cl=0.4, Cd= | 0.0056422
|  |  |  | @ Cl=0.6, Cd= | 0.0053107
alpha (deg) | Cl | Cd | Cm | Cl/Cd
-17.5 | -0.1936 | 0.16315 | -0.0907 | -1.1866
-17 | -0.1898 | 0.14987 | -0.0988 | -1.2664
-16.5 | -0.2362 | 0.12841 | -0.1098 | -1.8394
-16 | -0.2291 | 0.11742 | -0.1197 | -1.9511
-15.5 | -0.2031 | 0.10561 | -0.1352 | -1.9231
-15 | -0.1908 | 0.09567 | -0.1459 | -1.9944
-14.5 | -0.1912 | 0.087 | -0.153 | -2.1977
-14 | -0.1953 | 0.07895 | -0.1589 | -2.4737
-13.5 | -0.2472 | 0.06532 | -0.1693 | -3.7844
-13 | -0.3071 | 0.05263 | -0.179 | -5.8351
-12.5 | -0.4895 | 0.01429 | -0.2336 | -34.2547
-12 | -0.4235 | 0.01248 | -0.2365 | -33.9343
-11.5 | -0.3563 | 0.01074 | -0.2391 | -33.175
-11 | -0.2902 | 0.00977 | -0.2403 | -29.7032
-10.5 | -0.2241 | 0.00905 | -0.2411 | -24.7624
-10 | -0.1586 | 0.00847 | -0.2417 | -18.7249
-9.5 | -0.0928 | 0.00782 | -0.2425 | -11.867
-9 | -0.0277 | 0.00738 | -0.243 | -3.7534
-8.5 | 0.0368 | 0.00705 | -0.2435 | 5.2199
-8 | 0.1017 | 0.00664 | -0.2441 | 15.3163
-7.5 | 0.1655 | 0.00641 | -0.2445 | 25.819
-7 | 0.2296 | 0.00612 | -0.2451 | 37.5163
-6.5 | 0.293 | 0.00594 | -0.2455 | 49.3266
-6 | 0.3562 | 0.00576 | -0.246 | 61.8403
-5.5 | 0.4194 | 0.00559 | -0.2465 | 75.0268
-5 | 0.482 | 0.00549 | -0.2469 | 87.796
-4.5 | 0.5443 | 0.0054 | -0.2473 | 100.7963
-4 | 0.6067 | 0.0053 | -0.2478 | 114.4717
-3.5 | 0.6686 | 0.00525 | -0.2483 | 127.3524
-3 | 0.73 | 0.00523 | -0.2487 | 139.5793
-2.5 | 0.7917 | 0.0052 | -0.2491 | 152.25
-2 | 0.8529 | 0.0052 | -0.2495 | 164.0192
-1.5 | 0.9136 | 0.00523 | -0.2498 | 174.6845
-1 | 0.974 | 0.00528 | -0.2501 | 184.4697
-0.5 | 1.0345 | 0.00533 | -0.2504 | 194.0901
0 | 1.0946 | 0.0054 | -0.2506 | 202.7037
0.5 | 1.1542 | 0.00551 | -0.2508 | 209.4737
1 | 1.2134 | 0.00564 | -0.2509 | 215.1418
1.5 | 1.2721 | 0.0058 | -0.2508 | 219.3276
2 | 1.3304 | 0.00597 | -0.2507 | 222.8476
2.5 | 1.388 | 0.00618 | -0.2505 | 224.5955
3 | 1.4448 | 0.00644 | -0.2501 | 224.3478
3.5 | 1.5001 | 0.00677 | -0.2494 | 221.5805
4 | 1.5548 | 0.00712 | -0.2486 | 218.3708
4.5 | 1.6069 | 0.0076 | -0.2473 | 211.4342
5 | 1.6557 | 0.00822 | -0.2454 | 201.4234
5.5 | 1.7016 | 0.00893 | -0.2429 | 190.5487
6.5 | 1.7775 | 0.0106 | -0.2349 | 167.6887
7 | 1.8037 | 0.01156 | -0.2287 | 156.0294
7.5 | 1.8288 | 0.01276 | -0.2227 | 143.3229
8 | 1.8541 | 0.01383 | -0.2171 | 134.0636
8.5 | 1.8764 | 0.01549 | -0.2112 | 121.1362
9 | 1.9007 | 0.01723 | -0.2058 | 110.3134
9.5 | 1.9257 | 0.01908 | -0.2009 | 100.9277
10 | 1.9498 | 0.02112 | -0.1961 | 92.3201
10.5 | 1.9726 | 0.02339 | -0.1914 | 84.3352
11 | 1.9958 | 0.02581 | -0.187 | 77.3266
11.5 | 2.0181 | 0.02845 | -0.1829 | 70.935
12 | 2.0398 | 0.03132 | -0.179 | 65.1277
12.5 | 2.0616 | 0.03435 | -0.1754 | 60.0175
13 | 2.0809 | 0.03776 | -0.1718 | 55.1086
13.5 | 2.0972 | 0.04165 | -0.1684 | 50.3529
14 | 2.1139 | 0.0457 | -0.1654 | 46.256
14.5 | 2.1264 | 0.05039 | -0.1625 | 42.1988
15 | 2.1405 | 0.05507 | -0.16 | 38.8687
15.5 | 2.1495 | 0.06052 | -0.1576 | 35.5172
16 | 2.1577 | 0.06631 | -0.1557 | 32.5396
16.5 | 2.1633 | 0.07258 | -0.154 | 29.8057
17 | 2.1655 | 0.07947 | -0.1527 | 27.2493
17.5 | 2.1671 | 0.08661 | -0.1519 | 25.0214
18 | 2.1671 | 0.09414 | -0.1515 | 23.02
18.5 | 2.165 | 0.10205 | -0.1515 | 21.2151
19 | 2.1585 | 0.11068 | -0.1521 | 19.5022
19.5 | 2.1521 | 0.11935 | -0.1533 | 18.0318
20 | 2.1492 | 0.12748 | -0.1547 | 16.8591

## 95. Re 7M Mach 0.50 (1)
BIGFOIL.COM POLAR EXPORT
Joukowsky 12.00% thick 8.00% camber
Joukowsky 12.00% thick 8.00% camber |  |  |  | Cl Max: | 2.102 | at alpha= | 8 | deg
JavaFoil+Calcfoil stall+Eppler ext transition |  |  |  | L/D Max: | 175.534 | at alpha= | 2 | deg
Re: | 7000000 |  |  | Cd Min: | 0.004 | at alpha= | -5 | deg
Mach: | 0.5 |  |  | Cl=0 at alpha= | -9.2414 | deg
|  |  |  | @ Cl=0.1, Cd= | 0.044341
|  |  |  | @ Cl=0.4, Cd= | 0.015876
|  |  |  | @ Cl=0.6, Cd= | 0.0040732
alpha (deg) | Cl | Cd | Cm | Cl/Cd
-20 | -1.221 | 0.1409 | -0.151 | -8.663
-19.5 | -1.162 | 0.14779 | -0.147 | -7.864
-19 | -1.106 | 0.13715 | -0.148 | -8.065
-18.5 | -0.552 | 0.12823 | -0.149 | -4.307
-18 | -0.523 | 0.11925 | -0.152 | -4.382
-17.5 | -0.49 | 0.12618 | -0.145 | -3.882
-17 | -0.46 | 0.11567 | -0.148 | -3.978
-16.5 | -0.431 | 0.10712 | -0.152 | -4.022
-16 | -0.398 | 0.11585 | -0.142 | -3.438
-15.5 | -0.369 | 0.10347 | -0.146 | -3.567
-15 | -0.34 | 0.09445 | -0.153 | -3.601
-14.5 | -0.308 | 0.10335 | -0.138 | -2.979
-14 | -0.279 | 0.09081 | -0.145 | -3.072
-13.5 | -0.25 | 0.08194 | -0.153 | -3.055
-13 | -0.219 | 0.08758 | -0.138 | -2.499
-12.5 | -0.19 | 0.07738 | -0.148 | -2.459
-12 | -0.16 | 0.07986 | -0.137 | -2.003
-11.5 | -0.131 | 0.07256 | -0.142 | -1.805
-11 | -0.102 | 0.06378 | -0.156 | -1.606
-10.5 | -0.073 | 0.06681 | -0.14 | -1.085
-10 | -0.044 | 0.06395 | -0.14 | -0.68
-9.5 | -0.015 | 0.05767 | -0.149 | -0.254
-9 | 0.014 | 0.05771 | -0.14 | 0.246
-8.5 | 0.063 | 0.04959 | -0.158 | 1.269
-8 | 0.122 | 0.04122 | -0.176 | 2.963
-7.5 | 0.184 | 0.03387 | -0.19 | 5.444
-7 | 0.249 | 0.02775 | -0.202 | 8.967
-6.5 | 0.317 | 0.02183 | -0.213 | 14.526
-6 | 0.389 | 0.01655 | -0.224 | 23.514
-5.5 | 0.469 | 0.01165 | -0.237 | 40.211
-5 | 0.583 | 0.004 | -0.263 | 145.538
-4.5 | 0.655 | 0.00431 | -0.263 | 151.814
-4 | 0.727 | 0.00445 | -0.264 | 163.306
-3.5 | 0.798 | 0.00469 | -0.264 | 170.238
-3 | 0.869 | 0.00509 | -0.264 | 170.618
-2.5 | 0.943 | 0.00556 | -0.264 | 169.616
-2 | 1.012 | 0.00601 | -0.264 | 168.456
-1.5 | 1.082 | 0.00772 | -0.264 | 140.197
-1 | 1.151 | 0.00836 | -0.264 | 137.737
-0.5 | 1.22 | 0.00913 | -0.264 | 133.578
0 | 1.288 | 0.00908 | -0.264 | 141.832
0.5 | 1.344 | 0.00916 | -0.264 | 146.659
1 | 1.41 | 0.00916 | -0.264 | 153.886
1.5 | 1.476 | 0.00912 | -0.264 | 161.86
2 | 1.54 | 0.00878 | -0.264 | 175.534
2.5 | 1.605 | 0.01041 | -0.263 | 154.141
3 | 1.668 | 0.01099 | -0.263 | 151.744
3.5 | 1.731 | 0.01153 | -0.263 | 150.092
4 | 1.792 | 0.01224 | -0.263 | 146.422
4.5 | 1.853 | 0.01304 | -0.262 | 142.104
5 | 1.911 | 0.01398 | -0.262 | 136.711
5.5 | 1.964 | 0.01508 | -0.261 | 130.228
6 | 2.011 | 0.01646 | -0.261 | 122.2
6.5 | 2.051 | 0.01826 | -0.26 | 112.34
7 | 2.081 | 0.02076 | -0.259 | 100.259
7.5 | 2.099 | 0.02327 | -0.259 | 90.195
8 | 2.102 | 0.02509 | -0.258 | 83.787
8.5 | 2.078 | 0.02735 | -0.257 | 75.953
9 | 2.011 | 0.02994 | -0.256 | 67.16
9.5 | 1.839 | 0.03326 | -0.255 | 55.295
10 | 1.231 | 0.03709 | -0.253 | 33.197
10.5 | 1.255 | 0.04101 | -0.252 | 30.605
11 | 1.284 | 0.04104 | -0.252 | 31.287
11.5 | 1.309 | 0.04332 | -0.251 | 30.221
12 | 1.334 | 0.04599 | -0.249 | 29.002
12.5 | 1.358 | 0.04848 | -0.248 | 28.014
13 | 1.383 | 0.05079 | -0.247 | 27.225

## 96. Re 7M Mach 0.50 (2)
BIGFOIL.COM POLAR EXPORT
Joukowsky 12.00% thick 8.00% camber
Joukowsky 12.00% thick 8.00% camber |  |  |  | Cl Max: | 2.1153 | at alpha= | 13.5 | deg
XFOIL ncrit=9 |  |  |  | L/D Max: | 223.196 | at alpha= | 2 | deg
Re: | 7000000 |  |  | Cd Min: | 0.22029 | at alpha= | -20 | deg
Mach: | 0.5 |  |  | Cl=0 at alpha= | -15.9707 | deg
|  |  |  | @ Cl=0.1, Cd= | 0.01793
|  |  |  | @ Cl=0.4, Cd= | 0.0065058
|  |  |  | @ Cl=0.6, Cd= | 0.0059011
alpha (deg) | Cl | Cd | Cm | Cl/Cd
-20 | -0.2833 | 0.22029 | -0.0708 | -1.286
-19.5 | -0.2501 | 0.21089 | -0.0795 | -1.1859
-19 | -0.2132 | 0.20214 | -0.0889 | -1.0547
-18.5 | -0.1748 | 0.19399 | -0.0982 | -0.90108
-18 | -0.1385 | 0.18495 | -0.1076 | -0.74885
-17.5 | -0.0959 | 0.17471 | -0.1195 | -0.54891
-17 | -0.0569 | 0.16446 | -0.1308 | -0.34598
-16.5 | -0.0237 | 0.15681 | -0.1387 | -0.15114
-16 | -0.0013 | 0.14998 | -0.143 | -0.0086678
-15.5 | 0.0209 | 0.14384 | -0.1466 | 0.1453
-15 | 0.037 | 0.13641 | -0.1502 | 0.27124
-14.5 | 0.0541 | 0.12965 | -0.1537 | 0.41728
-14 | 0.0732 | 0.12353 | -0.1568 | 0.59257
-13.5 | 0.0866 | 0.11632 | -0.1603 | 0.7445
-13 | 0.1014 | 0.10981 | -0.1634 | 0.92341
-12.5 | 0.1078 | 0.10185 | -0.1674 | 1.0584
-12 | 0.1232 | 0.09563 | -0.1708 | 1.2883
-11.5 | 0.0979 | 0.08386 | -0.1776 | 1.1674
-11 | 0.0997 | 0.07658 | -0.1822 | 1.3019
-10.5 | 0.0967 | 0.06913 | -0.1871 | 1.3988
-10 | 0.09 | 0.06186 | -0.192 | 1.4549
-9.5 | 0.0783 | 0.05468 | -0.1968 | 1.432
-9 | 0.0504 | 0.0471 | -0.2013 | 1.0701
-8.5 | 0.0227 | 0.04 | -0.2065 | 0.5675
-8 | 0.0121 | 0.02655 | -0.2338 | 0.45574
-7 | 0.2038 | 0.00775 | -0.279 | 26.2968
-6.5 | 0.2875 | 0.00708 | -0.279 | 40.6073
-6 | 0.3683 | 0.00663 | -0.2788 | 55.5505
-5.5 | 0.4474 | 0.00632 | -0.2787 | 70.7911
-5 | 0.5248 | 0.00607 | -0.2787 | 86.458
-4.5 | 0.6005 | 0.0059 | -0.2787 | 101.7797
-4 | 0.6756 | 0.00576 | -0.2789 | 117.2917
-3.5 | 0.7494 | 0.00568 | -0.279 | 131.9366
-3 | 0.822 | 0.00565 | -0.2792 | 145.4867
-2.5 | 0.8944 | 0.00563 | -0.2794 | 158.8632
-2 | 0.9661 | 0.00564 | -0.2796 | 171.2943
-1.5 | 1.037 | 0.00568 | -0.2798 | 182.5704
-1 | 1.1071 | 0.00576 | -0.2799 | 192.2049
-0.5 | 1.1767 | 0.00587 | -0.2799 | 200.46
0 | 1.2463 | 0.00598 | -0.2799 | 208.4114
0.5 | 1.3149 | 0.00613 | -0.2796 | 214.5024
1 | 1.3827 | 0.00632 | -0.2791 | 218.7816
1.5 | 1.4496 | 0.00654 | -0.2784 | 221.6514
2 | 1.5155 | 0.00679 | -0.2774 | 223.1959
2.5 | 1.5799 | 0.00709 | -0.276 | 222.835
3 | 1.6421 | 0.00744 | -0.274 | 220.7124
3.5 | 1.7002 | 0.00786 | -0.2711 | 216.3104
4 | 1.747 | 0.00836 | -0.2659 | 208.9713
4.5 | 1.7933 | 0.00903 | -0.2607 | 198.5936
5 | 1.8362 | 0.0099 | -0.255 | 185.4747
5.5 | 1.8738 | 0.01108 | -0.2485 | 169.1155
6 | 1.9065 | 0.01263 | -0.2415 | 150.9501
6.5 | 1.9326 | 0.01468 | -0.2339 | 131.6485
7 | 1.9548 | 0.0172 | -0.2263 | 113.6512
7.5 | 1.9725 | 0.02029 | -0.2186 | 97.2154
8 | 1.9834 | 0.02418 | -0.211 | 82.0265
9 | 2.0076 | 0.03303 | -0.1982 | 60.7811
9.5 | 2.0215 | 0.03803 | -0.1926 | 53.1554
10 | 2.0344 | 0.04349 | -0.1875 | 46.7786
10.5 | 2.0486 | 0.04917 | -0.183 | 41.6636
11 | 2.0633 | 0.05518 | -0.1789 | 37.3922
11.5 | 2.0784 | 0.0614 | -0.1752 | 33.8502
12 | 2.0898 | 0.06833 | -0.1719 | 30.5839
12.5 | 2.101 | 0.07554 | -0.169 | 27.8131
13 | 2.1084 | 0.08346 | -0.1666 | 25.2624
13.5 | 2.1153 | 0.09168 | -0.1647 | 23.0726
14 | 2.1151 | 0.101 | -0.1634 | 20.9416
14.5 | 2.1114 | 0.11095 | -0.1629 | 19.0302
15 | 2.0982 | 0.1223 | -0.1638 | 17.1562
15.5 | 2.0758 | 0.13505 | -0.1664 | 15.3706
16 | 2.0507 | 0.14843 | -0.1706 | 13.8159
16.5 | 2.0248 | 0.16219 | -0.1764 | 12.4841
17 | 1.9993 | 0.17609 | -0.1834 | 11.3539
17.5 | 1.9742 | 0.19038 | -0.1917 | 10.3698
18 | 1.9501 | 0.20493 | -0.2012 | 9.5159
18.5 | 1.9267 | 0.21983 | -0.2118 | 8.7645

## 97. Re 8M Mach 0.00 (1)
BIGFOIL.COM POLAR EXPORT
Joukowsky 12.00% thick 8.00% camber
Joukowsky 12.00% thick 8.00% camber |  |  |  | Cl Max: | 2.135 | at alpha= | 12 | deg
JavaFoil+Calcfoil stall+Eppler ext transition |  |  |  | L/D Max: | 185.692 | at alpha= | 5 | deg
Re: | 8000000 |  |  | Cd Min: | 0.00335 | at alpha= | -7.5 | deg
Mach: | 0 |  |  | Cl=0 at alpha= | -9.25 | deg
|  |  |  | @ Cl=0.1, Cd= | 0.016065
|  |  |  | @ Cl=0.4, Cd= | 0.0036434
|  |  |  | @ Cl=0.6, Cd= | 0.0041393
alpha (deg) | Cl | Cd | Cm | Cl/Cd
-20 | -0.512 | 0.14934 | -0.129 | -3.43
-19.5 | -0.512 | 0.14225 | -0.13 | -3.599
-19 | -0.51 | 0.13558 | -0.131 | -3.762
-18.5 | -0.506 | 0.1285 | -0.132 | -3.941
-18 | -0.501 | 0.12149 | -0.134 | -4.123
-17.5 | -0.493 | 0.11522 | -0.135 | -4.278
-17 | -0.483 | 0.10861 | -0.137 | -4.447
-16.5 | -0.47 | 0.10274 | -0.138 | -4.579
-16 | -0.456 | 0.09653 | -0.141 | -4.72
-15.5 | -0.438 | 0.09056 | -0.143 | -4.837
-15 | -0.418 | 0.08488 | -0.145 | -4.923
-14.5 | -0.395 | 0.07933 | -0.147 | -4.979
-14 | -0.369 | 0.07389 | -0.149 | -4.998
-13.5 | -0.341 | 0.06851 | -0.152 | -4.978
-13 | -0.31 | 0.06271 | -0.156 | -4.949
-12.5 | -0.277 | 0.05757 | -0.159 | -4.808
-12 | -0.24 | 0.05261 | -0.162 | -4.57
-11.5 | -0.202 | 0.0477 | -0.166 | -4.226
-11 | -0.161 | 0.04297 | -0.169 | -3.736
-10.5 | -0.118 | 0.03748 | -0.174 | -3.138
-10 | -0.072 | 0.03295 | -0.178 | -2.194
-9.5 | -0.025 | 0.02772 | -0.184 | -0.898
-9 | 0.025 | 0.02299 | -0.19 | 1.083
-8.5 | 0.077 | 0.01822 | -0.196 | 4.242
-8 | 0.134 | 0.01288 | -0.205 | 10.373
-7.5 | 0.205 | 0.00335 | -0.227 | 61.209
-7 | 0.265 | 0.00342 | -0.227 | 77.526
-6.5 | 0.326 | 0.00351 | -0.227 | 92.92
-6 | 0.387 | 0.00362 | -0.228 | 106.824
-5.5 | 0.448 | 0.00373 | -0.228 | 120.04
-5 | 0.51 | 0.00385 | -0.228 | 132.297
-4.5 | 0.571 | 0.00403 | -0.228 | 141.583
-4 | 0.632 | 0.00426 | -0.228 | 148.314
-3.5 | 0.693 | 0.00449 | -0.228 | 154.398
-3 | 0.754 | 0.00471 | -0.228 | 160.005
-2.5 | 0.816 | 0.00509 | -0.229 | 160.391
-2 | 0.877 | 0.00553 | -0.229 | 158.465
-1.5 | 0.937 | 0.00607 | -0.229 | 154.202
-1 | 0.997 | 0.00717 | -0.229 | 139.087
-0.5 | 1.057 | 0.00767 | -0.229 | 137.708
0 | 1.117 | 0.0082 | -0.229 | 136.116
0.5 | 1.17 | 0.0088 | -0.229 | 132.935
1 | 1.228 | 0.00883 | -0.229 | 139.043
1.5 | 1.286 | 0.00879 | -0.229 | 146.346
2 | 1.344 | 0.00885 | -0.229 | 151.74
2.5 | 1.401 | 0.00869 | -0.229 | 161.251
3 | 1.458 | 0.00908 | -0.229 | 160.637
3.5 | 1.515 | 0.00897 | -0.229 | 168.957
4 | 1.571 | 0.00942 | -0.229 | 166.778
4.5 | 1.627 | 0.00916 | -0.228 | 177.649
5 | 1.682 | 0.00906 | -0.228 | 185.692
5.5 | 1.734 | 0.01098 | -0.228 | 157.862
6 | 1.784 | 0.01164 | -0.228 | 153.338
6.5 | 1.832 | 0.0124 | -0.228 | 147.777
7 | 1.878 | 0.01331 | -0.227 | 141.095
7.5 | 1.92 | 0.01439 | -0.227 | 133.425
8 | 1.96 | 0.01516 | -0.226 | 129.254
8.5 | 1.996 | 0.01619 | -0.226 | 123.27
9 | 2.029 | 0.01716 | -0.226 | 118.25
9.5 | 2.058 | 0.01806 | -0.225 | 113.998
10 | 2.083 | 0.01896 | -0.225 | 109.868
10.5 | 2.103 | 0.01987 | -0.224 | 105.879
11 | 2.12 | 0.02087 | -0.224 | 101.586
11.5 | 2.13 | 0.02186 | -0.223 | 97.422
12 | 2.135 | 0.02293 | -0.223 | 93.074
12.5 | 2.134 | 0.02404 | -0.222 | 88.765
13 | 2.129 | 0.02523 | -0.222 | 84.405
13.5 | 2.119 | 0.02648 | -0.221 | 80.026
14 | 2.104 | 0.0278 | -0.22 | 75.679
14.5 | 2.081 | 0.02927 | -0.22 | 71.109
15 | 2.055 | 0.03083 | -0.219 | 66.638
15.5 | 2.023 | 0.03249 | -0.218 | 62.276
16 | 1.988 | 0.03436 | -0.217 | 57.879
16.5 | 1.95 | 0.03636 | -0.217 | 53.627
17 | 1.908 | 0.0384 | -0.216 | 49.69

## 98. Re 8M Mach 0.00 (2)
BIGFOIL.COM POLAR EXPORT
Joukowsky 12.00% thick 8.00% camber
Joukowsky 12.00% thick 8.00% camber |  |  |  | Cl Max: | 2.2203 | at alpha= | 19 | deg
XFOIL ncrit=9 |  |  |  | L/D Max: | 223.816 | at alpha= | 3 | deg
Re: | 8000000 |  |  | Cd Min: | 0.1763 | at alpha= | -20 | deg
Mach: | 0 |  |  | Cl=0 at alpha= | -8.938 | deg
|  |  |  | @ Cl=0.1, Cd= | 0.0061948
|  |  |  | @ Cl=0.4, Cd= | 0.0053644
|  |  |  | @ Cl=0.6, Cd= | 0.0050999
alpha (deg) | Cl | Cd | Cm | Cl/Cd
-20 | -0.3868 | 0.1763 | -0.0605 | -2.194
-19.5 | -0.3764 | 0.16984 | -0.0638 | -2.2162
-19 | -0.3913 | 0.15484 | -0.0726 | -2.5271
-18.5 | -0.3862 | 0.14403 | -0.0811 | -2.6814
-18 | -0.3664 | 0.1364 | -0.0884 | -2.6862
-17.5 | -0.3605 | 0.12605 | -0.097 | -2.86
-17 | -0.3682 | 0.114 | -0.1065 | -3.2298
-16.5 | -0.3757 | 0.10272 | -0.1157 | -3.6575
-16 | -0.4151 | 0.08452 | -0.1328 | -4.9113
-15.5 | -0.7689 | 0.01598 | -0.2154 | -48.1164
-15 | -0.7139 | 0.01411 | -0.2189 | -50.5953
-14.5 | -0.657 | 0.0129 | -0.2211 | -50.9302
-14 | -0.5998 | 0.01198 | -0.2227 | -50.0668
-13.5 | -0.5416 | 0.01119 | -0.2242 | -48.4004
-13 | -0.4831 | 0.01031 | -0.2258 | -46.8574
-12.5 | -0.424 | 0.00954 | -0.2272 | -44.4444
-12 | -0.365 | 0.00897 | -0.2283 | -40.6912
-11.5 | -0.3056 | 0.00849 | -0.2292 | -35.9953
-11 | -0.2464 | 0.00811 | -0.2301 | -30.3822
-10.5 | -0.1866 | 0.00763 | -0.2311 | -24.4561
-10 | -0.1268 | 0.00723 | -0.232 | -17.538
-9.5 | -0.0673 | 0.00695 | -0.2327 | -9.6835
-9 | -0.0074 | 0.00666 | -0.2335 | -1.1111
-8.5 | 0.0523 | 0.00637 | -0.2343 | 8.2104
-8 | 0.1122 | 0.00615 | -0.235 | 18.2439
-7.5 | 0.172 | 0.00593 | -0.2357 | 29.0051
-7 | 0.2315 | 0.00577 | -0.2363 | 40.1213
-6.5 | 0.2914 | 0.00559 | -0.237 | 52.1288
-6 | 0.3507 | 0.00548 | -0.2375 | 63.9964
-5.5 | 0.4104 | 0.00534 | -0.2382 | 76.8539
-5 | 0.4699 | 0.00524 | -0.2387 | 89.6756
-4.5 | 0.5289 | 0.00518 | -0.2392 | 102.1042
-4 | 0.5881 | 0.00511 | -0.2397 | 115.0881
-3.5 | 0.6472 | 0.00506 | -0.2402 | 127.9051
-3 | 0.706 | 0.00504 | -0.2407 | 140.0794
-2.5 | 0.7645 | 0.00504 | -0.2411 | 151.6865
-2 | 0.8232 | 0.00502 | -0.2415 | 163.9841
-1.5 | 0.8815 | 0.00504 | -0.2419 | 174.9008
-1 | 0.9394 | 0.00508 | -0.2422 | 184.9213
-0.5 | 0.997 | 0.00516 | -0.2425 | 193.2171
0 | 1.0544 | 0.00523 | -0.2427 | 201.6061
0.5 | 1.1116 | 0.00533 | -0.2429 | 208.5553
1 | 1.1683 | 0.00544 | -0.2431 | 214.761
1.5 | 1.2246 | 0.00559 | -0.2431 | 219.0698
2 | 1.2802 | 0.00577 | -0.2431 | 221.8718
2.5 | 1.3353 | 0.00598 | -0.243 | 223.2943
3 | 1.3899 | 0.00621 | -0.2428 | 223.8164
3.5 | 1.4431 | 0.00652 | -0.2424 | 221.3344
4 | 1.4951 | 0.00689 | -0.2418 | 216.9956
4.5 | 1.5451 | 0.00738 | -0.2408 | 209.3631
5 | 1.5928 | 0.00798 | -0.2395 | 199.599
5.5 | 1.6398 | 0.00858 | -0.238 | 191.1189
6 | 1.6836 | 0.00932 | -0.2359 | 180.6438
6.5 | 1.7262 | 0.01005 | -0.2337 | 171.7612
7 | 1.7644 | 0.01093 | -0.2307 | 161.4273
7.5 | 1.797 | 0.01174 | -0.2265 | 153.0664
8.5 | 1.8491 | 0.01338 | -0.2161 | 138.1988
9 | 1.8766 | 0.01448 | -0.2115 | 129.5994
9.5 | 1.9026 | 0.01576 | -0.2069 | 120.7234
10 | 1.9295 | 0.01709 | -0.2026 | 112.9023
10.5 | 1.9563 | 0.01852 | -0.1985 | 105.6317
11 | 1.982 | 0.0201 | -0.1946 | 98.607
11.5 | 2.0067 | 0.02185 | -0.1907 | 91.8398
12 | 2.0307 | 0.02373 | -0.1869 | 85.5752
12.5 | 2.0539 | 0.02578 | -0.1833 | 79.6703
13 | 2.075 | 0.0281 | -0.1797 | 73.8434
13.5 | 2.0956 | 0.03059 | -0.1764 | 68.506
14 | 2.1149 | 0.03332 | -0.1731 | 63.4724
14.5 | 2.1324 | 0.03635 | -0.17 | 58.663
15 | 2.1489 | 0.03963 | -0.1671 | 54.2241
15.5 | 2.1646 | 0.04312 | -0.1644 | 50.1994
16 | 2.1757 | 0.04725 | -0.1618 | 46.0466
16.5 | 2.1877 | 0.05145 | -0.1595 | 42.5209
17 | 2.1982 | 0.05596 | -0.1575 | 39.2816
17.5 | 2.2052 | 0.06106 | -0.1556 | 36.1153
18 | 2.2104 | 0.06654 | -0.154 | 33.2191
18.5 | 2.2167 | 0.07199 | -0.1528 | 30.7918
19 | 2.2203 | 0.07798 | -0.1519 | 28.4727
19.5 | 2.2179 | 0.08493 | -0.1513 | 26.1144
20 | 2.2154 | 0.092 | -0.151 | 24.0804

## 99. Re 8M Mach 0.10 (1)
BIGFOIL.COM POLAR EXPORT
Joukowsky 12.00% thick 8.00% camber
Joukowsky 12.00% thick 8.00% camber |  |  |  | Cl Max: | 2.131 | at alpha= | 12 | deg
JavaFoil+Calcfoil stall+Eppler ext transition |  |  |  | L/D Max: | 184.882 | at alpha= | 5 | deg
Re: | 8000000 |  |  | Cd Min: | 0.00335 | at alpha= | -7.5 | deg
Mach: | 0.1 |  |  | Cl=0 at alpha= | -9.25 | deg
|  |  |  | @ Cl=0.1, Cd= | 0.01695
|  |  |  | @ Cl=0.4, Cd= | 0.0036498
|  |  |  | @ Cl=0.6, Cd= | 0.0041402
alpha (deg) | Cl | Cd | Cm | Cl/Cd
-20 | -0.48 | 0.15317 | -0.127 | -3.132
-19.5 | -0.483 | 0.14523 | -0.128 | -3.322
-19 | -0.483 | 0.13836 | -0.129 | -3.493
-18.5 | -0.482 | 0.13079 | -0.131 | -3.689
-18 | -0.479 | 0.12442 | -0.132 | -3.854
-17.5 | -0.474 | 0.11732 | -0.134 | -4.043
-17 | -0.467 | 0.11112 | -0.135 | -4.2
-16.5 | -0.457 | 0.10467 | -0.137 | -4.363
-16 | -0.444 | 0.09827 | -0.14 | -4.518
-15.5 | -0.428 | 0.09263 | -0.141 | -4.623
-15 | -0.41 | 0.08636 | -0.144 | -4.749
-14.5 | -0.389 | 0.0807 | -0.146 | -4.818
-14 | -0.364 | 0.07517 | -0.148 | -4.849
-13.5 | -0.337 | 0.06973 | -0.151 | -4.839
-13 | -0.308 | 0.06427 | -0.154 | -4.785
-12.5 | -0.275 | 0.05907 | -0.158 | -4.651
-12 | -0.239 | 0.05403 | -0.161 | -4.425
-11.5 | -0.201 | 0.04875 | -0.165 | -4.119
-11 | -0.16 | 0.04396 | -0.169 | -3.642
-10.5 | -0.117 | 0.03875 | -0.173 | -3.028
-10 | -0.072 | 0.03387 | -0.178 | -2.132
-9.5 | -0.025 | 0.02858 | -0.184 | -0.87
-9 | 0.025 | 0.02424 | -0.189 | 1.025
-8.5 | 0.077 | 0.01911 | -0.195 | 4.041
-8 | 0.133 | 0.01385 | -0.203 | 9.612
-7.5 | 0.206 | 0.00335 | -0.228 | 61.411
-7 | 0.266 | 0.00343 | -0.228 | 77.725
-6.5 | 0.327 | 0.00351 | -0.229 | 93.19
-6 | 0.389 | 0.00363 | -0.229 | 107.232
-5.5 | 0.45 | 0.00374 | -0.229 | 120.452
-5 | 0.512 | 0.00394 | -0.229 | 130.024
-4.5 | 0.573 | 0.00404 | -0.229 | 142.051
-4 | 0.635 | 0.00427 | -0.229 | 148.835
-3.5 | 0.696 | 0.00449 | -0.229 | 155.005
-3 | 0.758 | 0.00472 | -0.23 | 160.634
-2.5 | 0.821 | 0.0051 | -0.23 | 160.907
-2 | 0.881 | 0.00554 | -0.23 | 158.928
-1.5 | 0.941 | 0.00609 | -0.23 | 154.545
-1 | 1.002 | 0.0072 | -0.23 | 139.065
-0.5 | 1.062 | 0.00771 | -0.23 | 137.822
0 | 1.122 | 0.00826 | -0.23 | 135.861
0.5 | 1.176 | 0.00886 | -0.23 | 132.657
1 | 1.234 | 0.00888 | -0.23 | 138.968
1.5 | 1.292 | 0.00884 | -0.23 | 146.11
2 | 1.35 | 0.0089 | -0.23 | 151.654
2.5 | 1.408 | 0.00875 | -0.23 | 160.992
3 | 1.465 | 0.00917 | -0.23 | 159.795
3.5 | 1.522 | 0.00903 | -0.23 | 168.615
4 | 1.579 | 0.0095 | -0.23 | 166.218
4.5 | 1.634 | 0.00924 | -0.23 | 176.953
5 | 1.689 | 0.00914 | -0.229 | 184.882
5.5 | 1.742 | 0.01109 | -0.229 | 157.091
6 | 1.792 | 0.01175 | -0.229 | 152.518
6.5 | 1.84 | 0.01253 | -0.229 | 146.816
7 | 1.886 | 0.01347 | -0.228 | 139.974
7.5 | 1.928 | 0.01461 | -0.228 | 132.003
8 | 1.967 | 0.01541 | -0.227 | 127.674
8.5 | 2.003 | 0.01644 | -0.227 | 121.856
9 | 2.035 | 0.01741 | -0.227 | 116.929
9.5 | 2.064 | 0.01832 | -0.226 | 112.639
10 | 2.087 | 0.01928 | -0.226 | 108.242
10.5 | 2.106 | 0.02018 | -0.225 | 104.356
11 | 2.121 | 0.0212 | -0.225 | 100.027
11.5 | 2.129 | 0.02225 | -0.224 | 95.695
12 | 2.131 | 0.02332 | -0.224 | 91.401
12.5 | 2.128 | 0.0245 | -0.223 | 86.888
13 | 2.12 | 0.02577 | -0.223 | 82.267
13.5 | 2.107 | 0.02709 | -0.222 | 77.776
14 | 2.087 | 0.02848 | -0.221 | 73.292
14.5 | 2.061 | 0.03003 | -0.221 | 68.61
15 | 2.029 | 0.03167 | -0.22 | 64.082
15.5 | 1.993 | 0.03337 | -0.219 | 59.732
16 | 1.953 | 0.03543 | -0.218 | 55.107
16.5 | 1.909 | 0.0374 | -0.217 | 51.037
17 | 1.861 | 0.03966 | -0.216 | 46.935

## 100. Re 8M Mach 0.10 (2)
BIGFOIL.COM POLAR EXPORT
Joukowsky 12.00% thick 8.00% camber
Joukowsky 12.00% thick 8.00% camber |  |  |  | Cl Max: | 2.2147 | at alpha= | 19 | deg
XFOIL ncrit=9 |  |  |  | L/D Max: | 224.478 | at alpha= | 3 | deg
Re: | 8000000 |  |  | Cd Min: | 0.16119 | at alpha= | -19 | deg
Mach: | 0.1 |  |  | Cl=0 at alpha= | -8.9165 | deg
|  |  |  | @ Cl=0.1, Cd= | 0.0062414
|  |  |  | @ Cl=0.4, Cd= | 0.0053877
|  |  |  | @ Cl=0.6, Cd= | 0.005121
alpha (deg) | Cl | Cd | Cm | Cl/Cd
-19 | -0.3647 | 0.16119 | -0.0712 | -2.2625
-18.5 | -0.3653 | 0.14865 | -0.0802 | -2.4575
-18 | -0.357 | 0.13831 | -0.0888 | -2.5812
-17.5 | -0.3387 | 0.13033 | -0.0963 | -2.5988
-17 | -0.3523 | 0.11711 | -0.106 | -3.0083
-16.5 | -0.3572 | 0.10633 | -0.1147 | -3.3594
-16 | -0.3636 | 0.09484 | -0.1251 | -3.8338
-15.5 | -0.345 | 0.0762 | -0.1547 | -4.5276
-15 | -0.7275 | 0.01569 | -0.2188 | -46.3671
-14.5 | -0.67 | 0.01381 | -0.2223 | -48.5156
-14 | -0.6119 | 0.01262 | -0.2243 | -48.4865
-13.5 | -0.5526 | 0.01166 | -0.2259 | -47.3928
-13 | -0.4933 | 0.01086 | -0.2272 | -45.4236
-12.5 | -0.433 | 0.00992 | -0.2288 | -43.6492
-12 | -0.3729 | 0.00922 | -0.23 | -40.4447
-11.5 | -0.3126 | 0.00867 | -0.231 | -36.0554
-11 | -0.2523 | 0.00824 | -0.2318 | -30.6189
-10.5 | -0.1919 | 0.00781 | -0.2326 | -24.5711
-10 | -0.1311 | 0.00734 | -0.2336 | -17.861
-9.5 | -0.0707 | 0.00703 | -0.2343 | -10.0569
-9 | -0.0101 | 0.00675 | -0.235 | -1.4963
-8.5 | 0.0504 | 0.00643 | -0.2358 | 7.8383
-8 | 0.1109 | 0.0062 | -0.2364 | 17.8871
-7.5 | 0.1713 | 0.00597 | -0.2371 | 28.6935
-7 | 0.2314 | 0.0058 | -0.2377 | 39.8966
-6.5 | 0.2919 | 0.00562 | -0.2383 | 51.9395
-6 | 0.3518 | 0.0055 | -0.2389 | 63.9636
-5.5 | 0.4119 | 0.00536 | -0.2395 | 76.847
-5 | 0.4719 | 0.00526 | -0.24 | 89.7148
-4.5 | 0.5315 | 0.00519 | -0.2405 | 102.4085
-4 | 0.5911 | 0.00513 | -0.241 | 115.2242
-3.5 | 0.6507 | 0.00507 | -0.2415 | 128.3432
-3 | 0.7099 | 0.00505 | -0.2419 | 140.5743
-2.5 | 0.7688 | 0.00505 | -0.2423 | 152.2376
-2 | 0.8278 | 0.00504 | -0.2428 | 164.246
-1.5 | 0.8866 | 0.00505 | -0.2432 | 175.5644
-1 | 0.9449 | 0.0051 | -0.2435 | 185.2745
-0.5 | 1.0029 | 0.00517 | -0.2437 | 193.9845
0 | 1.0607 | 0.00525 | -0.244 | 202.0381
0.5 | 1.1182 | 0.00535 | -0.2442 | 209.0093
1 | 1.1753 | 0.00547 | -0.2443 | 214.8629
1.5 | 1.232 | 0.00561 | -0.2444 | 219.6078
2 | 1.288 | 0.0058 | -0.2443 | 222.069
2.5 | 1.3434 | 0.00601 | -0.2442 | 223.5275
3 | 1.3985 | 0.00623 | -0.244 | 224.4783
3.5 | 1.452 | 0.00655 | -0.2435 | 221.6794
4 | 1.5044 | 0.00692 | -0.2429 | 217.3988
4.5 | 1.5546 | 0.00741 | -0.2418 | 209.7976
5 | 1.6025 | 0.00802 | -0.2404 | 199.813
5.5 | 1.6496 | 0.00863 | -0.2388 | 191.1472
6 | 1.6932 | 0.00939 | -0.2366 | 180.3195
7 | 1.7729 | 0.01103 | -0.2309 | 160.7344
7.5 | 1.801 | 0.01186 | -0.2257 | 151.855
8.5 | 1.8542 | 0.01361 | -0.2154 | 136.2381
9 | 1.8812 | 0.0148 | -0.2107 | 127.1081
9.5 | 1.9067 | 0.01618 | -0.2059 | 117.843
10 | 1.9336 | 0.01758 | -0.2016 | 109.9886
10.5 | 1.9604 | 0.01909 | -0.1975 | 102.6925
11 | 1.9859 | 0.02077 | -0.1935 | 95.6139
11.5 | 2.0104 | 0.02263 | -0.1895 | 88.8378
12 | 2.0336 | 0.02467 | -0.1857 | 82.4321
12.5 | 2.0565 | 0.02686 | -0.182 | 76.5637
13 | 2.0778 | 0.0293 | -0.1785 | 70.9147
13.5 | 2.0973 | 0.03202 | -0.175 | 65.4997
14 | 2.1168 | 0.03488 | -0.1718 | 60.6881
14.5 | 2.1331 | 0.0382 | -0.1687 | 55.8403
15 | 2.1498 | 0.04162 | -0.1658 | 51.6531
15.5 | 2.1644 | 0.04541 | -0.1631 | 47.6635
16 | 2.176 | 0.04968 | -0.1606 | 43.8003
16.5 | 2.1888 | 0.05395 | -0.1584 | 40.5709
17 | 2.1973 | 0.05891 | -0.1564 | 37.2993
17.5 | 2.2018 | 0.06454 | -0.1546 | 34.1153
18 | 2.2073 | 0.07018 | -0.1532 | 31.452
18.5 | 2.2124 | 0.07604 | -0.1521 | 29.0952
19 | 2.2147 | 0.08238 | -0.1513 | 26.884
19.5 | 2.2097 | 0.08992 | -0.151 | 24.5741
20 | 2.2062 | 0.09736 | -0.151 | 22.6602

## 101. Re 8M Mach 0.25 (1)
BIGFOIL.COM POLAR EXPORT
Joukowsky 12.00% thick 8.00% camber
Joukowsky 12.00% thick 8.00% camber |  |  |  | Cl Max: | 2.116 | at alpha= | 11 | deg
JavaFoil+Calcfoil stall+Eppler ext transition |  |  |  | L/D Max: | 175.148 | at alpha= | 3.5 | deg
Re: | 8000000 |  |  | Cd Min: | 0.00351 | at alpha= | -7 | deg
Mach: | 0.25 |  |  | Cl=0 at alpha= | -9.25 | deg
|  |  |  | @ Cl=0.1, Cd= | 0.022128
|  |  |  | @ Cl=0.4, Cd= | 0.0036332
|  |  |  | @ Cl=0.6, Cd= | 0.0041119
alpha (deg) | Cl | Cd | Cm | Cl/Cd
-20 | -0.149 | 0.18194 | -0.117 | -0.817
-19.5 | -0.195 | 0.17582 | -0.117 | -1.108
-19 | -0.23 | 0.16583 | -0.117 | -1.387
-18.5 | -0.26 | 0.15592 | -0.118 | -1.664
-18 | -0.284 | 0.14752 | -0.12 | -1.928
-17.5 | -0.305 | 0.13747 | -0.122 | -2.219
-17 | -0.322 | 0.12851 | -0.125 | -2.503
-16.5 | -0.334 | 0.11983 | -0.127 | -2.785
-16 | -0.341 | 0.11236 | -0.129 | -3.036
-15.5 | -0.344 | 0.10483 | -0.132 | -3.281
-15 | -0.342 | 0.09751 | -0.135 | -3.506
-14.5 | -0.335 | 0.09085 | -0.138 | -3.686
-14 | -0.323 | 0.0842 | -0.141 | -3.836
-13.5 | -0.306 | 0.07823 | -0.144 | -3.914
-13 | -0.285 | 0.07182 | -0.149 | -3.967
-12.5 | -0.259 | 0.06621 | -0.152 | -3.911
-12 | -0.228 | 0.06076 | -0.156 | -3.759
-11.5 | -0.194 | 0.05522 | -0.16 | -3.513
-11 | -0.156 | 0.05001 | -0.164 | -3.122
-10.5 | -0.115 | 0.04463 | -0.169 | -2.581
-10 | -0.071 | 0.03947 | -0.175 | -1.807
-9.5 | -0.025 | 0.03397 | -0.181 | -0.726
-9 | 0.025 | 0.0291 | -0.186 | 0.85
-8.5 | 0.077 | 0.02424 | -0.192 | 3.172
-8 | 0.132 | 0.01919 | -0.2 | 6.885
-7.5 | 0.191 | 0.01381 | -0.208 | 13.86
-7 | 0.272 | 0.00351 | -0.235 | 77.66
-6.5 | 0.335 | 0.00353 | -0.235 | 94.913
-6 | 0.399 | 0.00363 | -0.235 | 109.667
-5.5 | 0.462 | 0.00383 | -0.235 | 120.497
-5 | 0.525 | 0.0039 | -0.235 | 134.819
-4.5 | 0.589 | 0.00407 | -0.236 | 144.582
-4 | 0.652 | 0.00431 | -0.236 | 151.338
-3.5 | 0.715 | 0.00453 | -0.236 | 157.884
-3 | 0.778 | 0.00475 | -0.236 | 163.704
-2.5 | 0.843 | 0.00515 | -0.236 | 163.691
-2 | 0.905 | 0.00562 | -0.236 | 160.993
-1.5 | 0.967 | 0.0062 | -0.236 | 156.157
-1 | 1.029 | 0.00741 | -0.236 | 138.881
-0.5 | 1.091 | 0.00791 | -0.236 | 137.946
0 | 1.153 | 0.00852 | -0.237 | 135.296
0.5 | 1.207 | 0.00866 | -0.236 | 139.328
1 | 1.267 | 0.00919 | -0.236 | 137.829
1.5 | 1.327 | 0.00914 | -0.236 | 145.078
2 | 1.386 | 0.0087 | -0.236 | 159.362
2.5 | 1.445 | 0.0091 | -0.236 | 158.758
3 | 1.504 | 0.009 | -0.236 | 167.023
3.5 | 1.562 | 0.00892 | -0.236 | 175.148
4 | 1.619 | 0.00935 | -0.236 | 173.148
4.5 | 1.676 | 0.01047 | -0.236 | 160.043
5 | 1.732 | 0.01105 | -0.236 | 156.703
5.5 | 1.785 | 0.0117 | -0.235 | 152.597
6 | 1.836 | 0.01245 | -0.235 | 147.49
6.5 | 1.883 | 0.01334 | -0.235 | 141.224
7 | 1.928 | 0.01445 | -0.234 | 133.439
7.5 | 1.968 | 0.01575 | -0.234 | 124.972
8 | 2.005 | 0.01668 | -0.233 | 120.231
8.5 | 2.038 | 0.01782 | -0.233 | 114.35
9 | 2.066 | 0.01886 | -0.232 | 109.531
9.5 | 2.088 | 0.01992 | -0.232 | 104.824
10 | 2.104 | 0.02103 | -0.231 | 100.052
10.5 | 2.113 | 0.02216 | -0.231 | 95.373
11 | 2.116 | 0.02336 | -0.23 | 90.592
11.5 | 2.109 | 0.0247 | -0.23 | 85.415
12 | 2.094 | 0.02606 | -0.229 | 80.357
12.5 | 2.07 | 0.02757 | -0.228 | 75.093
13 | 2.038 | 0.02912 | -0.228 | 69.984
13.5 | 1.997 | 0.03092 | -0.227 | 64.603
14 | 1.946 | 0.03286 | -0.226 | 59.223
14.5 | 1.884 | 0.03497 | -0.225 | 53.875
15 | 1.813 | 0.0373 | -0.224 | 48.622
15.5 | 1.735 | 0.03994 | -0.223 | 43.438
16 | 1.649 | 0.04295 | -0.222 | 38.387

## 102. Re 8M Mach 0.25 (2)
BIGFOIL.COM POLAR EXPORT
Joukowsky 12.00% thick 8.00% camber
Joukowsky 12.00% thick 8.00% camber |  |  |  | Cl Max: | 2.1866 | at alpha= | 18 | deg
XFOIL ncrit=9 |  |  |  | L/D Max: | 226.26 | at alpha= | 3 | deg
Re: | 8000000 |  |  | Cd Min: | 0.15293 | at alpha= | -17.5 | deg
Mach: | 0.25 |  |  | Cl=0 at alpha= | -8.7941 | deg
|  |  |  | @ Cl=0.1, Cd= | 0.0065036
|  |  |  | @ Cl=0.4, Cd= | 0.0055353
|  |  |  | @ Cl=0.6, Cd= | 0.0052261
alpha (deg) | Cl | Cd | Cm | Cl/Cd
-17.5 | -0.2256 | 0.15293 | -0.0945 | -1.4752
-17 | -0.2413 | 0.13805 | -0.103 | -1.7479
-16.5 | -0.2396 | 0.12701 | -0.1112 | -1.8865
-16 | -0.2337 | 0.11663 | -0.12 | -2.0038
-15.5 | -0.213 | 0.10287 | -0.138 | -2.0706
-15 | -0.2072 | 0.09297 | -0.1479 | -2.2287
-14.5 | -0.2128 | 0.08375 | -0.1554 | -2.5409
-14 | -0.2211 | 0.07523 | -0.162 | -2.939
-13.5 | -0.2687 | 0.06257 | -0.1719 | -4.2944
-13 | -0.5545 | 0.01556 | -0.2318 | -35.6362
-12.5 | -0.4885 | 0.01305 | -0.2362 | -37.433
-12 | -0.4221 | 0.01162 | -0.2382 | -36.3253
-11.5 | -0.3556 | 0.01036 | -0.2398 | -34.3243
-11 | -0.2889 | 0.00937 | -0.241 | -30.8324
-10.5 | -0.2231 | 0.0087 | -0.2417 | -25.6437
-10 | -0.1574 | 0.00817 | -0.2422 | -19.2656
-9.5 | -0.0919 | 0.00761 | -0.2429 | -12.0762
-9 | -0.0266 | 0.00716 | -0.2434 | -3.7151
-8.5 | 0.038 | 0.00684 | -0.2438 | 5.5556
-8 | 0.1025 | 0.00649 | -0.2444 | 15.7935
-7.5 | 0.1667 | 0.00622 | -0.2448 | 26.8006
-7 | 0.2304 | 0.00599 | -0.2453 | 38.4641
-6.5 | 0.2939 | 0.0058 | -0.2457 | 50.6724
-6 | 0.3574 | 0.00561 | -0.2463 | 63.7077
-5.5 | 0.4201 | 0.0055 | -0.2467 | 76.3818
-5 | 0.483 | 0.00538 | -0.2471 | 89.777
-4.5 | 0.5455 | 0.00527 | -0.2476 | 103.5104
-4 | 0.6075 | 0.00522 | -0.248 | 116.3793
-3.5 | 0.6695 | 0.00516 | -0.2485 | 129.7481
-3 | 0.7313 | 0.00512 | -0.2489 | 142.832
-2.5 | 0.7926 | 0.00512 | -0.2493 | 154.8047
-2 | 0.8536 | 0.00514 | -0.2497 | 166.07
-1.5 | 0.9147 | 0.00515 | -0.2501 | 177.6117
-1 | 0.9754 | 0.00519 | -0.2504 | 187.9383
-0.5 | 1.0356 | 0.00525 | -0.2506 | 197.2571
0 | 1.0955 | 0.00535 | -0.2508 | 204.7664
0.5 | 1.155 | 0.00546 | -0.251 | 211.5385
1 | 1.2141 | 0.0056 | -0.251 | 216.8036
1.5 | 1.2728 | 0.00575 | -0.251 | 221.3565
2 | 1.331 | 0.00594 | -0.2509 | 224.0741
2.5 | 1.3888 | 0.00615 | -0.2507 | 225.8211
3 | 1.4458 | 0.00639 | -0.2503 | 226.2598
3.5 | 1.5011 | 0.00672 | -0.2496 | 223.378
4 | 1.5555 | 0.0071 | -0.2488 | 219.0845
4.5 | 1.6071 | 0.0076 | -0.2474 | 211.4605
5 | 1.6557 | 0.00824 | -0.2454 | 200.9345
5.5 | 1.7019 | 0.00894 | -0.243 | 190.3691
6 | 1.7444 | 0.00974 | -0.2399 | 179.0965
6.5 | 1.7783 | 0.01062 | -0.2351 | 167.4482
7 | 1.8043 | 0.01156 | -0.2288 | 156.0813
7.5 | 1.8295 | 0.01275 | -0.2228 | 143.4902
8.5 | 1.8821 | 0.01522 | -0.2121 | 123.6597
9 | 1.9065 | 0.01692 | -0.2067 | 112.6773
9.5 | 1.9316 | 0.01873 | -0.2017 | 103.1287
10 | 1.9574 | 0.02064 | -0.197 | 94.8353
10.5 | 1.9832 | 0.02269 | -0.1926 | 87.4041
11 | 2.0072 | 0.02499 | -0.1883 | 80.3201
11.5 | 2.0303 | 0.02752 | -0.1841 | 73.7754
12 | 2.052 | 0.03032 | -0.1801 | 67.6781
12.5 | 2.0721 | 0.03344 | -0.1762 | 61.9647
13 | 2.0918 | 0.03676 | -0.1726 | 56.9042
13.5 | 2.111 | 0.04033 | -0.1693 | 52.3432
14 | 2.127 | 0.04438 | -0.1661 | 47.927
14.5 | 2.1429 | 0.04861 | -0.1632 | 44.0835
15 | 2.154 | 0.05358 | -0.1605 | 40.2016
15.5 | 2.1642 | 0.05883 | -0.1581 | 36.7874
16 | 2.1746 | 0.06427 | -0.156 | 33.8354
16.5 | 2.1792 | 0.07057 | -0.1542 | 30.88
17 | 2.1821 | 0.07735 | -0.1528 | 28.2107
17.5 | 2.1861 | 0.0841 | -0.1518 | 25.9941
18 | 2.1866 | 0.09144 | -0.1512 | 23.9129
18.5 | 2.1801 | 0.09998 | -0.1512 | 21.8054
19 | 2.1768 | 0.10808 | -0.1516 | 20.1406
19.5 | 2.1743 | 0.11609 | -0.1524 | 18.7294
20 | 2.1678 | 0.12479 | -0.1539 | 17.3716

## 103. Re 8M Mach 0.50 (1)
BIGFOIL.COM POLAR EXPORT
Joukowsky 12.00% thick 8.00% camber
Joukowsky 12.00% thick 8.00% camber |  |  |  | Cl Max: | 2.104 | at alpha= | 8 | deg
JavaFoil+Calcfoil stall+Eppler ext transition |  |  |  | L/D Max: | 175.878 | at alpha= | 2 | deg
Re: | 8000000 |  |  | Cd Min: | 0.00398 | at alpha= | -5 | deg
Mach: | 0.5 |  |  | Cl=0 at alpha= | -9.2414 | deg
|  |  |  | @ Cl=0.1, Cd= | 0.043633
|  |  |  | @ Cl=0.4, Cd= | 0.015187
|  |  |  | @ Cl=0.6, Cd= | 0.0040532
alpha (deg) | Cl | Cd | Cm | Cl/Cd
-20 | -1.221 | 0.13883 | -0.152 | -8.797
-19.5 | -1.162 | 0.14566 | -0.148 | -7.98
-19 | -1.106 | 0.13548 | -0.148 | -8.167
-18.5 | -0.553 | 0.12637 | -0.151 | -4.375
-18 | -0.524 | 0.11596 | -0.157 | -4.521
-17.5 | -0.49 | 0.12488 | -0.145 | -3.924
-17 | -0.461 | 0.11394 | -0.149 | -4.042
-16.5 | -0.432 | 0.10505 | -0.155 | -4.108
-16 | -0.398 | 0.11373 | -0.142 | -3.503
-15.5 | -0.369 | 0.1013 | -0.149 | -3.647
-15 | -0.341 | 0.09264 | -0.156 | -3.679
-14.5 | -0.308 | 0.1011 | -0.14 | -3.047
-14 | -0.279 | 0.08928 | -0.148 | -3.13
-13.5 | -0.251 | 0.07998 | -0.157 | -3.137
-13 | -0.219 | 0.08714 | -0.139 | -2.513
-12.5 | -0.191 | 0.07588 | -0.151 | -2.511
-12 | -0.16 | 0.07943 | -0.139 | -2.015
-11.5 | -0.131 | 0.07144 | -0.145 | -1.835
-11 | -0.103 | 0.06264 | -0.159 | -1.638
-10.5 | -0.073 | 0.06578 | -0.142 | -1.103
-10 | -0.044 | 0.06308 | -0.142 | -0.69
-9.5 | -0.015 | 0.05689 | -0.151 | -0.258
-9 | 0.014 | 0.05706 | -0.142 | 0.249
-8.5 | 0.063 | 0.04875 | -0.16 | 1.293
-8 | 0.122 | 0.04059 | -0.177 | 3.014
-7.5 | 0.185 | 0.03311 | -0.192 | 5.582
-7 | 0.25 | 0.027 | -0.203 | 9.24
-6.5 | 0.318 | 0.02104 | -0.215 | 15.121
-6 | 0.391 | 0.01572 | -0.226 | 24.867
-5.5 | 0.472 | 0.01092 | -0.24 | 43.269
-5 | 0.583 | 0.00398 | -0.263 | 146.441
-4.5 | 0.655 | 0.00429 | -0.263 | 152.602
-4 | 0.727 | 0.00443 | -0.264 | 163.939
-3.5 | 0.798 | 0.00467 | -0.264 | 170.907
-3 | 0.869 | 0.00507 | -0.264 | 171.288
-2.5 | 0.943 | 0.00554 | -0.264 | 170.229
-2 | 1.012 | 0.006 | -0.264 | 168.794
-1.5 | 1.082 | 0.0077 | -0.264 | 140.489
-1 | 1.151 | 0.00833 | -0.264 | 138.19
-0.5 | 1.22 | 0.00911 | -0.264 | 133.955
0 | 1.288 | 0.00905 | -0.264 | 142.318
0.5 | 1.344 | 0.00914 | -0.264 | 147.132
1 | 1.41 | 0.00914 | -0.264 | 154.23
1.5 | 1.476 | 0.0091 | -0.264 | 162.152
2 | 1.541 | 0.00876 | -0.264 | 175.878
2.5 | 1.605 | 0.0104 | -0.263 | 154.283
3 | 1.668 | 0.01098 | -0.263 | 151.97
3.5 | 1.731 | 0.01153 | -0.263 | 150.112
4 | 1.793 | 0.01225 | -0.263 | 146.385
4.5 | 1.853 | 0.01304 | -0.262 | 142.085
5 | 1.911 | 0.01399 | -0.262 | 136.598
5.5 | 1.964 | 0.01511 | -0.262 | 130.027
6 | 2.011 | 0.01651 | -0.261 | 121.832
6.5 | 2.051 | 0.01836 | -0.26 | 111.71
7 | 2.082 | 0.02074 | -0.26 | 100.361
7.5 | 2.1 | 0.02288 | -0.259 | 91.786
8 | 2.104 | 0.0246 | -0.258 | 85.526
8.5 | 2.079 | 0.0268 | -0.257 | 77.593
9 | 2.012 | 0.02927 | -0.256 | 68.747
9.5 | 1.841 | 0.03248 | -0.255 | 56.666
10 | 1.233 | 0.03615 | -0.254 | 34.094
10.5 | 1.256 | 0.04005 | -0.252 | 31.372
11 | 1.285 | 0.03995 | -0.252 | 32.176
11.5 | 1.311 | 0.04214 | -0.251 | 31.108
12 | 1.336 | 0.04482 | -0.25 | 29.799
12.5 | 1.36 | 0.04717 | -0.249 | 28.836
13 | 1.385 | 0.04936 | -0.248 | 28.06

## 104. Re 8M Mach 0.50 (2)
BIGFOIL.COM POLAR EXPORT
Joukowsky 12.00% thick 8.00% camber
Joukowsky 12.00% thick 8.00% camber |  |  |  | Cl Max: | 2.1361 | at alpha= | 14 | deg
XFOIL ncrit=9 |  |  |  | L/D Max: | 226.215 | at alpha= | 2 | deg
Re: | 8000000 |  |  | Cd Min: | 0.23794 | at alpha= | 19 | deg
Mach: | 0.5 |  |  | Cl=0 at alpha= | -99 | deg
|  |  |  | @ Cl=0.1, Cd= | 0.00588
|  |  |  | @ Cl=0.4, Cd= | 0.00588
|  |  |  | @ Cl=0.6, Cd= | 0.00588
alpha (deg) | Cl | Cd | Cm | Cl/Cd
0 | 1.2485 | 0.00588 | -0.2803 | 212.3299
0.5 | 1.3168 | 0.00605 | -0.28 | 217.6529
1 | 1.3847 | 0.00624 | -0.2796 | 221.9071
1.5 | 1.4519 | 0.00645 | -0.2789 | 225.1008
2 | 1.5179 | 0.00671 | -0.2779 | 226.2146
2.5 | 1.5825 | 0.00701 | -0.2765 | 225.7489
3 | 1.6446 | 0.00737 | -0.2745 | 223.1479
3.5 | 1.7044 | 0.00777 | -0.2719 | 219.3565
4 | 1.7526 | 0.00823 | -0.267 | 212.9526
4.5 | 1.7979 | 0.0089 | -0.2615 | 202.0112
5 | 1.8402 | 0.00977 | -0.2556 | 188.3521
5.5 | 1.8759 | 0.011 | -0.2489 | 170.5364
6 | 1.9076 | 0.01257 | -0.2417 | 151.7582
6.5 | 1.9349 | 0.01455 | -0.2342 | 132.9828
7 | 1.955 | 0.01716 | -0.2263 | 113.9277
7.5 | 1.9737 | 0.02019 | -0.2187 | 97.7563
8 | 1.9856 | 0.024 | -0.2111 | 82.7333
8.5 | 1.9992 | 0.02819 | -0.2044 | 70.9188
9 | 2.0156 | 0.03244 | -0.1988 | 62.1332
9.5 | 2.0297 | 0.03739 | -0.1931 | 54.2846
10 | 2.044 | 0.04269 | -0.188 | 47.8801
10.5 | 2.0615 | 0.04806 | -0.1834 | 42.8943
11 | 2.0777 | 0.05386 | -0.1793 | 38.5759
11.5 | 2.0922 | 0.06012 | -0.1755 | 34.8004
12 | 2.1066 | 0.06668 | -0.1721 | 31.5927
12.5 | 2.1181 | 0.07383 | -0.1691 | 28.6889
13 | 2.1283 | 0.08137 | -0.1664 | 26.1558
13.5 | 2.1337 | 0.08975 | -0.1644 | 23.7738
14 | 2.1361 | 0.09871 | -0.1628 | 21.6402
14.5 | 2.1303 | 0.1089 | -0.1622 | 19.562
15 | 2.1156 | 0.12042 | -0.1629 | 17.5685
15.5 | 2.0913 | 0.13337 | -0.1654 | 15.6804
16 | 2.0644 | 0.14692 | -0.1696 | 14.0512
16.5 | 2.0372 | 0.16083 | -0.1753 | 12.6668
17 | 2.0107 | 0.1748 | -0.1823 | 11.5029
18 | 1.9503 | 0.20546 | -0.2017 | 9.4924
18.5 | 1.9194 | 0.22174 | -0.2137 | 8.6561
19 | 1.8918 | 0.23794 | -0.2263 | 7.9507

## 105. Re 10M Mach 0.00 (1)
BIGFOIL.COM POLAR EXPORT
Joukowsky 12.00% thick 8.00% camber
Joukowsky 12.00% thick 8.00% camber |  |  |  | Cl Max: | 2.137 | at alpha= | 12 | deg
JavaFoil+Calcfoil stall+Eppler ext transition |  |  |  | L/D Max: | 177.328 | at alpha= | 4.5 | deg
Re: | 10000000 |  |  | Cd Min: | 0.00331 | at alpha= | -7.5 | deg
Mach: | 0 |  |  | Cl=0 at alpha= | -9.25 | deg
|  |  |  | @ Cl=0.1, Cd= | 0.014545
|  |  |  | @ Cl=0.4, Cd= | 0.0036305
|  |  |  | @ Cl=0.6, Cd= | 0.0040984
alpha (deg) | Cl | Cd | Cm | Cl/Cd
-20 | -0.513 | 0.14733 | -0.13 | -3.479
-19.5 | -0.512 | 0.14078 | -0.131 | -3.639
-19 | -0.511 | 0.13335 | -0.132 | -3.829
-18.5 | -0.507 | 0.1268 | -0.134 | -3.998
-18 | -0.501 | 0.12005 | -0.135 | -4.175
-17.5 | -0.493 | 0.11371 | -0.136 | -4.339
-17 | -0.483 | 0.1073 | -0.138 | -4.506
-16.5 | -0.471 | 0.10087 | -0.14 | -4.671
-16 | -0.456 | 0.09519 | -0.142 | -4.791
-15.5 | -0.439 | 0.08928 | -0.144 | -4.912
-15 | -0.418 | 0.08358 | -0.146 | -5.006
-14.5 | -0.396 | 0.078 | -0.148 | -5.071
-14 | -0.37 | 0.07237 | -0.151 | -5.112
-13.5 | -0.342 | 0.06666 | -0.154 | -5.129
-13 | -0.311 | 0.06136 | -0.157 | -5.068
-12.5 | -0.277 | 0.05615 | -0.16 | -4.941
-12 | -0.241 | 0.05112 | -0.164 | -4.716
-11.5 | -0.202 | 0.04613 | -0.168 | -4.384
-11 | -0.161 | 0.04152 | -0.171 | -3.879
-10.5 | -0.118 | 0.03599 | -0.176 | -3.281
-10 | -0.073 | 0.03142 | -0.18 | -2.311
-9.5 | -0.025 | 0.02613 | -0.186 | -0.958
-9 | 0.025 | 0.0214 | -0.192 | 1.17
-8.5 | 0.078 | 0.01649 | -0.199 | 4.723
-8 | 0.135 | 0.01145 | -0.208 | 11.8
-7.5 | 0.205 | 0.00331 | -0.227 | 61.852
-7 | 0.265 | 0.00339 | -0.227 | 78.212
-6.5 | 0.326 | 0.00348 | -0.227 | 93.729
-6 | 0.387 | 0.00359 | -0.228 | 107.697
-5.5 | 0.448 | 0.00378 | -0.228 | 118.673
-5 | 0.51 | 0.00383 | -0.228 | 133.057
-4.5 | 0.571 | 0.00397 | -0.228 | 143.854
-4 | 0.632 | 0.00424 | -0.228 | 149.112
-3.5 | 0.693 | 0.00447 | -0.228 | 154.933
-3 | 0.754 | 0.0047 | -0.228 | 160.41
-2.5 | 0.816 | 0.00508 | -0.229 | 160.744
-2 | 0.877 | 0.00552 | -0.229 | 158.816
-1.5 | 0.937 | 0.00607 | -0.229 | 154.402
-1 | 0.997 | 0.00717 | -0.229 | 139.062
-0.5 | 1.057 | 0.00767 | -0.229 | 137.822
0 | 1.117 | 0.00821 | -0.229 | 136.013
0.5 | 1.17 | 0.00878 | -0.229 | 133.195
1 | 1.228 | 0.00882 | -0.229 | 139.198
1.5 | 1.286 | 0.0088 | -0.229 | 146.191
2 | 1.344 | 0.00883 | -0.229 | 152.142
2.5 | 1.401 | 0.00927 | -0.229 | 151.223
3 | 1.458 | 0.0091 | -0.229 | 160.21
3.5 | 1.515 | 0.00953 | -0.229 | 158.992
4 | 1.571 | 0.00943 | -0.229 | 166.648
4.5 | 1.627 | 0.00918 | -0.229 | 177.328
5 | 1.682 | 0.00964 | -0.228 | 174.48
5.5 | 1.734 | 0.01104 | -0.228 | 157.043
6 | 1.785 | 0.01171 | -0.228 | 152.425
6.5 | 1.833 | 0.01249 | -0.228 | 146.798
7 | 1.878 | 0.01339 | -0.227 | 140.321
7.5 | 1.921 | 0.0144 | -0.227 | 133.405
8 | 1.961 | 0.01534 | -0.227 | 127.892
8.5 | 1.998 | 0.01578 | -0.226 | 126.568
9 | 2.031 | 0.01663 | -0.226 | 122.162
9.5 | 2.06 | 0.01745 | -0.225 | 118.062
10 | 2.085 | 0.01832 | -0.225 | 113.832
10.5 | 2.106 | 0.01917 | -0.225 | 109.823
11 | 2.122 | 0.0201 | -0.224 | 105.573
11.5 | 2.132 | 0.02104 | -0.224 | 101.32
12 | 2.137 | 0.02206 | -0.223 | 96.9
12.5 | 2.137 | 0.02313 | -0.223 | 92.382
13 | 2.132 | 0.02426 | -0.222 | 87.869
13.5 | 2.122 | 0.02547 | -0.221 | 83.335
14 | 2.107 | 0.02671 | -0.221 | 78.874
14.5 | 2.084 | 0.02814 | -0.22 | 74.063
15 | 2.058 | 0.02962 | -0.219 | 69.466
15.5 | 2.027 | 0.03123 | -0.219 | 64.892
16 | 1.992 | 0.03298 | -0.218 | 60.385
16.5 | 1.953 | 0.03479 | -0.217 | 56.136
17 | 1.912 | 0.03677 | -0.216 | 51.982

## 106. Re 10M Mach 0.00 (2)
BIGFOIL.COM POLAR EXPORT
Joukowsky 12.00% thick 8.00% camber
Joukowsky 12.00% thick 8.00% camber |  |  |  | Cl Max: | 2.2456 | at alpha= | 20 | deg
XFOIL ncrit=9 |  |  |  | L/D Max: | 226.125 | at alpha= | 2.5 | deg
Re: | 10000000 |  |  | Cd Min: | 0.16939 | at alpha= | -20 | deg
Mach: | 0 |  |  | Cl=0 at alpha= | -8.9473 | deg
|  |  |  | @ Cl=0.1, Cd= | 0.0059615
|  |  |  | @ Cl=0.4, Cd= | 0.0051953
|  |  |  | @ Cl=0.6, Cd= | 0.0049628
alpha (deg) | Cl | Cd | Cm | Cl/Cd
-20 | -0.4153 | 0.16939 | -0.0624 | -2.4517
-19.5 | -0.4117 | 0.15913 | -0.0695 | -2.5872
-19 | -0.3913 | 0.1515 | -0.0768 | -2.5828
-18.5 | -0.3856 | 0.14081 | -0.0854 | -2.7384
-18 | -0.3773 | 0.13107 | -0.0938 | -2.8786
-17.5 | -0.3627 | 0.12358 | -0.1002 | -2.9349
-16 | -0.8237 | 0.01709 | -0.2132 | -48.1978
-15.5 | -0.7702 | 0.01451 | -0.2181 | -53.0806
-15 | -0.7141 | 0.01293 | -0.2209 | -55.2282
-14.5 | -0.6571 | 0.01187 | -0.2228 | -55.358
-14 | -0.5991 | 0.01104 | -0.2242 | -54.2663
-13.5 | -0.5409 | 0.01037 | -0.2255 | -52.1601
-13 | -0.4823 | 0.00978 | -0.2266 | -49.3149
-12.5 | -0.4232 | 0.00912 | -0.2278 | -46.4035
-12 | -0.364 | 0.00853 | -0.2289 | -42.6729
-11.5 | -0.3045 | 0.00804 | -0.2299 | -37.8731
-11 | -0.2452 | 0.00768 | -0.2307 | -31.9271
-10.5 | -0.1856 | 0.00735 | -0.2315 | -25.2517
-10 | -0.1259 | 0.00695 | -0.2324 | -18.1151
-9.5 | -0.0659 | 0.00663 | -0.2333 | -9.9397
-9 | -0.0063 | 0.0064 | -0.2339 | -0.98438
-8.5 | 0.0535 | 0.00614 | -0.2347 | 8.7134
-8 | 0.1134 | 0.00591 | -0.2354 | 19.1878
-7.5 | 0.1729 | 0.00576 | -0.236 | 30.0174
-7 | 0.2329 | 0.00555 | -0.2367 | 41.964
-6.5 | 0.2924 | 0.00543 | -0.2373 | 53.849
-6 | 0.3519 | 0.0053 | -0.2379 | 66.3962
-5.5 | 0.4116 | 0.00517 | -0.2385 | 79.6132
-5 | 0.4709 | 0.0051 | -0.239 | 92.3333
-4.5 | 0.53 | 0.00504 | -0.2395 | 105.1587
-4 | 0.5894 | 0.00497 | -0.2401 | 118.5915
-3.5 | 0.6484 | 0.00493 | -0.2405 | 131.5213
-3 | 0.7071 | 0.00492 | -0.241 | 143.7195
-2.5 | 0.7658 | 0.00491 | -0.2414 | 155.9674
-2 | 0.8244 | 0.00491 | -0.2418 | 167.9022
-1.5 | 0.8827 | 0.00494 | -0.2422 | 178.6842
-1 | 0.9406 | 0.00499 | -0.2425 | 188.497
-0.5 | 0.9981 | 0.00507 | -0.2428 | 196.8639
0 | 1.0555 | 0.00516 | -0.243 | 204.5543
0.5 | 1.1126 | 0.00526 | -0.2432 | 211.5209
1 | 1.1693 | 0.00538 | -0.2433 | 217.342
1.5 | 1.2255 | 0.00554 | -0.2434 | 221.2094
2 | 1.2812 | 0.00571 | -0.2434 | 224.3783
2.5 | 1.3364 | 0.00591 | -0.2433 | 226.1252
3 | 1.3905 | 0.00619 | -0.243 | 224.6365
3.5 | 1.4437 | 0.00651 | -0.2426 | 221.7665
4 | 1.4951 | 0.00693 | -0.2418 | 215.7431
4.5 | 1.5448 | 0.00744 | -0.2408 | 207.6344
5 | 1.5924 | 0.00805 | -0.2394 | 197.8137
6 | 1.6833 | 0.0094 | -0.2359 | 179.0745
6.5 | 1.7267 | 0.0101 | -0.2338 | 170.9604
7 | 1.7664 | 0.0109 | -0.2311 | 162.055
7.5 | 1.8025 | 0.01165 | -0.2276 | 154.721
8 | 1.8291 | 0.01244 | -0.2223 | 147.0338
9 | 1.8863 | 0.01407 | -0.2132 | 134.0654
9.5 | 1.9137 | 0.01523 | -0.2087 | 125.6533
10 | 1.9417 | 0.01645 | -0.2045 | 118.0365
10.5 | 1.9689 | 0.01781 | -0.2004 | 110.5503
11 | 1.996 | 0.01925 | -0.1965 | 103.6883
11.5 | 2.0227 | 0.0208 | -0.1928 | 97.2452
12 | 2.0476 | 0.02256 | -0.1891 | 90.7624
12.5 | 2.0708 | 0.02454 | -0.1853 | 84.3847
13 | 2.093 | 0.02669 | -0.1817 | 78.4189
13.5 | 2.1145 | 0.02901 | -0.1783 | 72.8887
14 | 2.1335 | 0.03168 | -0.1749 | 67.3453
14.5 | 2.152 | 0.03452 | -0.1717 | 62.3407
15 | 2.1692 | 0.03762 | -0.1687 | 57.6608
15.5 | 2.1834 | 0.04117 | -0.1658 | 53.0338
16 | 2.1988 | 0.04473 | -0.1632 | 49.1572
16.5 | 2.2117 | 0.04872 | -0.1608 | 45.3961
17 | 2.2207 | 0.05328 | -0.1585 | 41.6798
17.5 | 2.2306 | 0.05789 | -0.1566 | 38.5317
18 | 2.2396 | 0.06277 | -0.1549 | 35.6795
18.5 | 2.2432 | 0.06845 | -0.1534 | 32.7714
19 | 2.2442 | 0.07469 | -0.1523 | 30.0469
19.5 | 2.2441 | 0.0812 | -0.1514 | 27.6367
20 | 2.2456 | 0.08755 | -0.1509 | 25.6493

## 107. Re 10M Mach 0.10 (1)
BIGFOIL.COM POLAR EXPORT
Joukowsky 12.00% thick 8.00% camber
Joukowsky 12.00% thick 8.00% camber |  |  |  | Cl Max: | 2.134 | at alpha= | 12 | deg
JavaFoil+Calcfoil stall+Eppler ext transition |  |  |  | L/D Max: | 184.453 | at alpha= | 5 | deg
Re: | 10000000 |  |  | Cd Min: | 0.00332 | at alpha= | -7.5 | deg
Mach: | 0.1 |  |  | Cl=0 at alpha= | -9.25 | deg
|  |  |  | @ Cl=0.1, Cd= | 0.01552
|  |  |  | @ Cl=0.4, Cd= | 0.0036325
|  |  |  | @ Cl=0.6, Cd= | 0.0040919
alpha (deg) | Cl | Cd | Cm | Cl/Cd
-20 | -0.48 | 0.1511 | -0.128 | -3.178
-19.5 | -0.483 | 0.14373 | -0.13 | -3.359
-19 | -0.484 | 0.136 | -0.131 | -3.558
-18.5 | -0.483 | 0.12935 | -0.132 | -3.733
-18 | -0.48 | 0.12231 | -0.134 | -3.924
-17.5 | -0.475 | 0.11608 | -0.135 | -4.09
-17 | -0.467 | 0.10986 | -0.137 | -4.252
-16.5 | -0.457 | 0.10334 | -0.139 | -4.423
-16 | -0.444 | 0.09684 | -0.141 | -4.589
-15.5 | -0.429 | 0.09084 | -0.143 | -4.722
-15 | -0.411 | 0.08509 | -0.145 | -4.825
-14.5 | -0.389 | 0.07942 | -0.147 | -4.902
-14 | -0.365 | 0.07373 | -0.15 | -4.952
-13.5 | -0.338 | 0.0682 | -0.153 | -4.957
-13 | -0.308 | 0.06255 | -0.157 | -4.929
-12.5 | -0.275 | 0.05779 | -0.159 | -4.765
-12 | -0.24 | 0.05265 | -0.163 | -4.552
-11.5 | -0.201 | 0.04731 | -0.167 | -4.257
-11 | -0.161 | 0.04254 | -0.17 | -3.775
-10.5 | -0.118 | 0.03729 | -0.175 | -3.157
-10 | -0.072 | 0.03266 | -0.18 | -2.218
-9.5 | -0.025 | 0.02704 | -0.186 | -0.925
-9 | 0.025 | 0.02264 | -0.191 | 1.104
-8.5 | 0.078 | 0.01745 | -0.198 | 4.455
-8 | 0.135 | 0.01245 | -0.207 | 10.808
-7.5 | 0.206 | 0.00332 | -0.228 | 62.05
-7 | 0.266 | 0.00339 | -0.228 | 78.483
-6.5 | 0.327 | 0.00348 | -0.229 | 93.997
-6 | 0.389 | 0.0036 | -0.229 | 108.032
-5.5 | 0.45 | 0.00378 | -0.229 | 119.126
-5 | 0.512 | 0.00391 | -0.229 | 130.776
-4.5 | 0.573 | 0.00397 | -0.229 | 144.379
-4 | 0.635 | 0.00425 | -0.229 | 149.506
-3.5 | 0.696 | 0.00448 | -0.229 | 155.482
-3 | 0.758 | 0.00471 | -0.23 | 161.024
-2.5 | 0.821 | 0.00509 | -0.23 | 161.245
-2 | 0.881 | 0.00553 | -0.23 | 159.236
-1.5 | 0.941 | 0.00608 | -0.23 | 154.728
-1 | 1.002 | 0.0072 | -0.23 | 139.233
-0.5 | 1.062 | 0.0077 | -0.23 | 137.944
0 | 1.122 | 0.00825 | -0.23 | 135.984
0.5 | 1.176 | 0.00885 | -0.23 | 132.835
1 | 1.234 | 0.00886 | -0.23 | 139.204
1.5 | 1.292 | 0.00886 | -0.23 | 145.928
2 | 1.35 | 0.0089 | -0.23 | 151.674
2.5 | 1.408 | 0.00932 | -0.23 | 151.14
3 | 1.465 | 0.00916 | -0.23 | 160.044
3.5 | 1.522 | 0.00903 | -0.23 | 168.639
4 | 1.579 | 0.0095 | -0.23 | 166.199
4.5 | 1.635 | 0.00925 | -0.23 | 176.649
5 | 1.69 | 0.00916 | -0.229 | 184.453
5.5 | 1.742 | 0.01114 | -0.229 | 156.337
6 | 1.793 | 0.01183 | -0.229 | 151.595
6.5 | 1.841 | 0.01262 | -0.229 | 145.863
7 | 1.886 | 0.01355 | -0.228 | 139.26
7.5 | 1.929 | 0.0146 | -0.228 | 132.058
8 | 1.969 | 0.01553 | -0.228 | 126.757
8.5 | 2.005 | 0.016 | -0.227 | 125.262
9 | 2.037 | 0.01686 | -0.227 | 120.805
9.5 | 2.066 | 0.01771 | -0.226 | 116.653
10 | 2.089 | 0.01859 | -0.226 | 112.379
10.5 | 2.109 | 0.0195 | -0.226 | 108.115
11 | 2.123 | 0.02044 | -0.225 | 103.874
11.5 | 2.132 | 0.02144 | -0.225 | 99.403
12 | 2.134 | 0.02246 | -0.224 | 95.012
12.5 | 2.131 | 0.02359 | -0.224 | 90.348
13 | 2.123 | 0.02477 | -0.223 | 85.704
13.5 | 2.11 | 0.02604 | -0.222 | 81.013
14 | 2.09 | 0.02736 | -0.222 | 76.394
14.5 | 2.064 | 0.02881 | -0.221 | 71.635
15 | 2.033 | 0.03038 | -0.22 | 66.908
15.5 | 1.997 | 0.03208 | -0.22 | 62.232
16 | 1.956 | 0.03391 | -0.219 | 57.682
16.5 | 1.912 | 0.03585 | -0.218 | 53.34
17 | 1.865 | 0.03808 | -0.217 | 48.967

## 108. Re 10M Mach 0.10 (2)
BIGFOIL.COM POLAR EXPORT
Joukowsky 12.00% thick 8.00% camber
Joukowsky 12.00% thick 8.00% camber |  |  |  | Cl Max: | 2.2392 | at alpha= | 20 | deg
XFOIL ncrit=9 |  |  |  | L/D Max: | 226.38 | at alpha= | 2.5 | deg
Re: | 10000000 |  |  | Cd Min: | 0.17595 | at alpha= | -20 | deg
Mach: | 0.1 |  |  | Cl=0 at alpha= | -8.9263 | deg
|  |  |  | @ Cl=0.1, Cd= | 0.0060023
|  |  |  | @ Cl=0.4, Cd= | 0.0052263
|  |  |  | @ Cl=0.6, Cd= | 0.0049749
alpha (deg) | Cl | Cd | Cm | Cl/Cd
-20 | -0.3901 | 0.17595 | -0.061 | -2.2171
-19.5 | -0.3923 | 0.16395 | -0.0686 | -2.3928
-19 | -0.3837 | 0.15326 | -0.0772 | -2.5036
-18.5 | -0.3759 | 0.14291 | -0.0857 | -2.6303
-18 | -0.3557 | 0.1352 | -0.0932 | -2.6309
-17.5 | -0.3525 | 0.12565 | -0.1004 | -2.8054
-17 | -0.3567 | 0.11555 | -0.1076 | -3.087
-15.5 | -0.7838 | 0.01712 | -0.216 | -45.7827
-15 | -0.728 | 0.01416 | -0.2217 | -51.4124
-14.5 | -0.6703 | 0.01263 | -0.2243 | -53.0721
-14 | -0.6113 | 0.01157 | -0.226 | -52.8349
-13.5 | -0.552 | 0.01076 | -0.2274 | -51.3011
-13 | -0.4923 | 0.01008 | -0.2285 | -48.8393
-12.5 | -0.4323 | 0.00948 | -0.2295 | -45.6013
-12 | -0.372 | 0.00879 | -0.2306 | -42.3208
-11.5 | -0.3114 | 0.00822 | -0.2317 | -37.8832
-11 | -0.2511 | 0.00781 | -0.2325 | -32.1511
-10.5 | -0.1906 | 0.00745 | -0.2332 | -25.5839
-10 | -0.1301 | 0.00707 | -0.234 | -18.4017
-9.5 | -0.0693 | 0.0067 | -0.2348 | -10.3433
-9 | -0.0089 | 0.00645 | -0.2355 | -1.3798
-8.5 | 0.0515 | 0.00621 | -0.2361 | 8.2931
-8 | 0.1122 | 0.00595 | -0.2369 | 18.8571
-7.5 | 0.1723 | 0.0058 | -0.2374 | 29.7069
-7 | 0.2328 | 0.00558 | -0.2381 | 41.7204
-6.5 | 0.2929 | 0.00546 | -0.2386 | 53.6447
-6 | 0.353 | 0.00532 | -0.2392 | 66.3534
-5.5 | 0.4132 | 0.0052 | -0.2398 | 79.4615
-5 | 0.473 | 0.00512 | -0.2403 | 92.3828
-4.5 | 0.5326 | 0.00506 | -0.2408 | 105.2569
-4 | 0.5924 | 0.00498 | -0.2413 | 118.9558
-3.5 | 0.6519 | 0.00494 | -0.2418 | 131.9636
-3 | 0.711 | 0.00493 | -0.2422 | 144.2191
-2.5 | 0.7701 | 0.00493 | -0.2427 | 156.2069
-2 | 0.8291 | 0.00492 | -0.2431 | 168.5163
-1.5 | 0.8878 | 0.00495 | -0.2435 | 179.3535
-1 | 0.9461 | 0.005 | -0.2438 | 189.22
-0.5 | 1.0041 | 0.00508 | -0.244 | 197.6575
0 | 1.0618 | 0.00517 | -0.2442 | 205.3772
0.5 | 1.1193 | 0.00528 | -0.2444 | 211.9886
1 | 1.1764 | 0.0054 | -0.2446 | 217.8519
1.5 | 1.2329 | 0.00556 | -0.2446 | 221.7446
2 | 1.2891 | 0.00573 | -0.2446 | 224.9738
2.5 | 1.3447 | 0.00594 | -0.2445 | 226.3805
3 | 1.3991 | 0.00621 | -0.2442 | 225.2979
3.5 | 1.4527 | 0.00653 | -0.2437 | 222.4655
4 | 1.5044 | 0.00695 | -0.2429 | 216.4604
4.5 | 1.5544 | 0.00747 | -0.2419 | 208.0857
5 | 1.602 | 0.0081 | -0.2404 | 197.7778
5.5 | 1.6491 | 0.00871 | -0.2388 | 189.3341
6 | 1.6929 | 0.00946 | -0.2366 | 178.9535
6.5 | 1.7359 | 0.01018 | -0.2343 | 170.5206
7 | 1.775 | 0.011 | -0.2313 | 161.3636
7.5 | 1.8067 | 0.01175 | -0.2268 | 153.7617
8 | 1.8335 | 0.01262 | -0.2214 | 145.2853
9 | 1.8917 | 0.01436 | -0.2124 | 131.734
9.5 | 1.9188 | 0.0156 | -0.2078 | 123
10 | 1.9468 | 0.01689 | -0.2036 | 115.2635
10.5 | 1.974 | 0.01831 | -0.1995 | 107.8099
11 | 2.0006 | 0.01987 | -0.1955 | 100.6844
11.5 | 2.0266 | 0.02155 | -0.1916 | 94.0418
12 | 2.0513 | 0.02342 | -0.1878 | 87.5875
12.5 | 2.0746 | 0.0255 | -0.1841 | 81.3569
13 | 2.0959 | 0.02784 | -0.1804 | 75.2838
13.5 | 2.1179 | 0.03027 | -0.177 | 69.967
14 | 2.1364 | 0.03312 | -0.1736 | 64.5048
14.5 | 2.1554 | 0.03607 | -0.1704 | 59.756
15 | 2.1718 | 0.03942 | -0.1674 | 55.0939
15.5 | 2.1861 | 0.04311 | -0.1645 | 50.7098
16 | 2.2006 | 0.04694 | -0.162 | 46.8811
16.5 | 2.211 | 0.05141 | -0.1595 | 43.0072
17 | 2.219 | 0.05629 | -0.1573 | 39.4209
17.5 | 2.2291 | 0.0611 | -0.1555 | 36.4828
18 | 2.2364 | 0.06638 | -0.1539 | 33.6909
18.5 | 2.2391 | 0.07241 | -0.1525 | 30.9225
19 | 2.2383 | 0.07913 | -0.1516 | 28.2864
19.5 | 2.2386 | 0.08575 | -0.1509 | 26.1061
20 | 2.2392 | 0.09246 | -0.1507 | 24.218

## 109. Re 10M Mach 0.25 (1)
BIGFOIL.COM POLAR EXPORT
Joukowsky 12.00% thick 8.00% camber
Joukowsky 12.00% thick 8.00% camber |  |  |  | Cl Max: | 2.119 | at alpha= | 11 | deg
JavaFoil+Calcfoil stall+Eppler ext transition |  |  |  | L/D Max: | 183.362 | at alpha= | 4.5 | deg
Re: | 10000000 |  |  | Cd Min: | 0.00348 | at alpha= | -7 | deg
Mach: | 0.25 |  |  | Cl=0 at alpha= | -9.25 | deg
|  |  |  | @ Cl=0.1, Cd= | 0.020706
|  |  |  | @ Cl=0.4, Cd= | 0.0036022
|  |  |  | @ Cl=0.6, Cd= | 0.0040919
alpha (deg) | Cl | Cd | Cm | Cl/Cd
-20 | -0.149 | 0.17814 | -0.118 | -0.835
-19.5 | -0.195 | 0.17134 | -0.118 | -1.137
-19 | -0.23 | 0.16402 | -0.118 | -1.403
-18.5 | -0.26 | 0.15432 | -0.12 | -1.683
-18 | -0.285 | 0.14609 | -0.121 | -1.948
-17.5 | -0.305 | 0.13706 | -0.123 | -2.227
-17 | -0.322 | 0.12598 | -0.126 | -2.555
-16.5 | -0.334 | 0.11868 | -0.128 | -2.814
-16 | -0.341 | 0.11081 | -0.131 | -3.081
-15.5 | -0.344 | 0.1032 | -0.134 | -3.336
-15 | -0.342 | 0.09599 | -0.137 | -3.566
-14.5 | -0.335 | 0.08921 | -0.14 | -3.759
-14 | -0.323 | 0.08318 | -0.143 | -3.887
-13.5 | -0.307 | 0.0768 | -0.146 | -3.993
-13 | -0.285 | 0.07085 | -0.15 | -4.026
-12.5 | -0.259 | 0.0647 | -0.154 | -4.011
-12 | -0.229 | 0.0593 | -0.158 | -3.86
-11.5 | -0.194 | 0.05401 | -0.162 | -3.599
-11 | -0.157 | 0.0487 | -0.166 | -3.214
-10.5 | -0.116 | 0.04323 | -0.171 | -2.672
-10 | -0.071 | 0.03859 | -0.176 | -1.852
-9.5 | -0.025 | 0.03293 | -0.182 | -0.751
-9 | 0.025 | 0.02769 | -0.188 | 0.898
-8.5 | 0.077 | 0.02285 | -0.195 | 3.382
-8 | 0.133 | 0.01763 | -0.202 | 7.541
-7.5 | 0.193 | 0.01249 | -0.212 | 15.481
-7 | 0.272 | 0.00348 | -0.235 | 78.35
-6.5 | 0.335 | 0.0035 | -0.235 | 95.732
-6 | 0.399 | 0.0036 | -0.235 | 110.631
-5.5 | 0.462 | 0.00374 | -0.235 | 123.495
-5 | 0.525 | 0.00388 | -0.235 | 135.536
-4.5 | 0.589 | 0.00405 | -0.236 | 145.434
-4 | 0.652 | 0.00429 | -0.236 | 152.128
-3.5 | 0.715 | 0.00451 | -0.236 | 158.528
-3 | 0.778 | 0.00474 | -0.236 | 164.126
-2.5 | 0.843 | 0.00514 | -0.236 | 164.162
-2 | 0.905 | 0.00561 | -0.236 | 161.425
-1.5 | 0.967 | 0.00619 | -0.236 | 156.319
-1 | 1.029 | 0.0074 | -0.236 | 139.143
-0.5 | 1.091 | 0.0079 | -0.236 | 138.153
0 | 1.153 | 0.00851 | -0.237 | 135.452
0.5 | 1.207 | 0.00865 | -0.237 | 139.66
1 | 1.267 | 0.00919 | -0.236 | 137.801
1.5 | 1.327 | 0.00915 | -0.236 | 144.932
2 | 1.386 | 0.00926 | -0.236 | 149.672
2.5 | 1.445 | 0.00909 | -0.236 | 159.038
3 | 1.504 | 0.00899 | -0.236 | 167.282
3.5 | 1.562 | 0.00942 | -0.236 | 165.803
4 | 1.62 | 0.00935 | -0.236 | 173.247
4.5 | 1.677 | 0.00914 | -0.236 | 183.362
5 | 1.733 | 0.01108 | -0.236 | 156.35
5.5 | 1.786 | 0.01174 | -0.235 | 152.057
6 | 1.836 | 0.01252 | -0.235 | 146.673
6.5 | 1.884 | 0.01343 | -0.235 | 140.264
7 | 1.929 | 0.01451 | -0.234 | 132.881
7.5 | 1.97 | 0.01567 | -0.234 | 125.658
8 | 2.007 | 0.01672 | -0.234 | 120.039
8.5 | 2.04 | 0.01731 | -0.233 | 117.808
9 | 2.068 | 0.01827 | -0.233 | 113.169
9.5 | 2.091 | 0.01927 | -0.232 | 108.519
10 | 2.106 | 0.02029 | -0.232 | 103.83
10.5 | 2.116 | 0.02136 | -0.231 | 99.065
11 | 2.119 | 0.02251 | -0.231 | 94.116
11.5 | 2.112 | 0.02375 | -0.23 | 88.925
12 | 2.097 | 0.02507 | -0.229 | 83.656
12.5 | 2.073 | 0.0265 | -0.229 | 78.225
13 | 2.041 | 0.02803 | -0.228 | 72.803
13.5 | 2 | 0.02974 | -0.227 | 67.262
14 | 1.949 | 0.03155 | -0.227 | 61.798
14.5 | 1.887 | 0.03362 | -0.226 | 56.13
15 | 1.817 | 0.03577 | -0.225 | 50.791
15.5 | 1.738 | 0.03826 | -0.224 | 45.428
16 | 1.652 | 0.04119 | -0.223 | 40.105

## 110. Re 10M Mach 0.25 (2)
BIGFOIL.COM POLAR EXPORT
Joukowsky 12.00% thick 8.00% camber
Joukowsky 12.00% thick 8.00% camber |  |  |  | Cl Max: | 2.2149 | at alpha= | 17.5 | deg
XFOIL ncrit=9 |  |  |  | L/D Max: | 229.439 | at alpha= | 2.5 | deg
Re: | 10000000 |  |  | Cd Min: | 0.1527 | at alpha= | -18 | deg
Mach: | 0.25 |  |  | Cl=0 at alpha= | -8.8054 | deg
|  |  |  | @ Cl=0.1, Cd= | 0.0062673
|  |  |  | @ Cl=0.4, Cd= | 0.0053711
|  |  |  | @ Cl=0.6, Cd= | 0.0050772
alpha (deg) | Cl | Cd | Cm | Cl/Cd
-18 | -0.2721 | 0.1527 | -0.0922 | -1.7819
-17.5 | -0.272 | 0.14196 | -0.0991 | -1.916
-17 | -0.2672 | 0.13249 | -0.1057 | -2.0168
-16.5 | -0.2584 | 0.12302 | -0.1136 | -2.1005
-15.5 | -0.2192 | 0.1002 | -0.1415 | -2.1876
-15 | -0.2273 | 0.08947 | -0.1509 | -2.5405
-14.5 | -0.252 | 0.07788 | -0.1605 | -3.2357
-13.5 | -0.4273 | 0.04606 | -0.1861 | -9.277
-13 | -0.5537 | 0.01333 | -0.2366 | -41.5379
-12.5 | -0.487 | 0.01169 | -0.2389 | -41.6595
-12 | -0.4207 | 0.01059 | -0.2401 | -39.7262
-11.5 | -0.354 | 0.00973 | -0.241 | -36.3823
-11 | -0.2876 | 0.00889 | -0.2418 | -32.351
-10.5 | -0.2214 | 0.00819 | -0.2426 | -27.033
-10 | -0.1557 | 0.0077 | -0.243 | -20.2208
-9.5 | -0.0906 | 0.00731 | -0.2434 | -12.394
-9 | -0.0251 | 0.00684 | -0.244 | -3.6696
-8.5 | 0.0394 | 0.00653 | -0.2444 | 6.0337
-8 | 0.104 | 0.00625 | -0.2448 | 16.64
-7.5 | 0.1682 | 0.00598 | -0.2453 | 28.1271
-7 | 0.2317 | 0.0058 | -0.2457 | 39.9483
-6.5 | 0.2956 | 0.00558 | -0.2462 | 52.9749
-6 | 0.3586 | 0.00545 | -0.2466 | 65.7982
-5.5 | 0.4216 | 0.00533 | -0.247 | 79.0994
-5 | 0.4845 | 0.0052 | -0.2475 | 93.1731
-4.5 | 0.5468 | 0.00512 | -0.248 | 106.7969
-4 | 0.6089 | 0.00507 | -0.2484 | 120.0986
-3.5 | 0.6711 | 0.00501 | -0.2489 | 133.9521
-3 | 0.7327 | 0.00499 | -0.2493 | 146.8337
-2.5 | 0.7939 | 0.005 | -0.2496 | 158.78
-2 | 0.8552 | 0.005 | -0.25 | 171.04
-1.5 | 0.9163 | 0.00502 | -0.2504 | 182.5299
-1 | 0.9769 | 0.00507 | -0.2507 | 192.6824
-0.5 | 1.0371 | 0.00514 | -0.251 | 201.7704
0 | 1.097 | 0.00525 | -0.2512 | 208.9524
0.5 | 1.1564 | 0.00537 | -0.2513 | 215.3445
1 | 1.2156 | 0.00551 | -0.2514 | 220.6171
1.5 | 1.2743 | 0.00567 | -0.2514 | 224.7443
2 | 1.3327 | 0.00585 | -0.2513 | 227.812
2.5 | 1.3904 | 0.00606 | -0.2511 | 229.4389
3 | 1.4469 | 0.00634 | -0.2506 | 228.2177
3.5 | 1.5022 | 0.00669 | -0.2499 | 224.5441
4 | 1.5555 | 0.00713 | -0.2489 | 218.1627
4.5 | 1.607 | 0.00765 | -0.2474 | 210.0654
5 | 1.6556 | 0.00829 | -0.2455 | 199.7105
5.5 | 1.7015 | 0.00902 | -0.243 | 188.6364
6 | 1.7448 | 0.00978 | -0.2401 | 178.4049
6.5 | 1.7796 | 0.01066 | -0.2354 | 166.9418
7 | 1.8049 | 0.01158 | -0.229 | 155.8636
7.5 | 1.8325 | 0.01266 | -0.2233 | 144.7472
8 | 1.8604 | 0.01387 | -0.218 | 134.1312
9 | 1.9177 | 0.01636 | -0.2083 | 117.2188
9.5 | 1.9432 | 0.01808 | -0.2032 | 107.4779
10 | 1.9706 | 0.01983 | -0.1987 | 99.3747
10.5 | 1.9974 | 0.02175 | -0.1943 | 91.8345
11 | 2.0225 | 0.02391 | -0.19 | 84.588
11.5 | 2.0467 | 0.02629 | -0.1858 | 77.8509
12 | 2.0697 | 0.0289 | -0.1817 | 71.6159
12.5 | 2.0926 | 0.0317 | -0.1779 | 66.0126
13 | 2.1136 | 0.03482 | -0.1743 | 60.7007
13.5 | 2.1321 | 0.03834 | -0.1707 | 55.6103
14 | 2.1498 | 0.04212 | -0.1675 | 51.0399
14.5 | 2.1642 | 0.04641 | -0.1643 | 46.6322
15 | 2.1782 | 0.05095 | -0.1615 | 42.7517
15.5 | 2.1909 | 0.05579 | -0.1589 | 39.2705
16 | 2.1989 | 0.06139 | -0.1566 | 35.8185
16.5 | 2.2062 | 0.06729 | -0.1547 | 32.7864
17 | 2.2123 | 0.07348 | -0.1531 | 30.1075
17.5 | 2.2149 | 0.08031 | -0.1518 | 27.5794
18 | 2.2114 | 0.08814 | -0.1511 | 25.0896
18.5 | 2.2119 | 0.09555 | -0.1507 | 23.1491
19 | 2.2113 | 0.10319 | -0.1507 | 21.4294
19.5 | 2.2034 | 0.11195 | -0.1514 | 19.682
20 | 2.1972 | 0.12052 | -0.1526 | 18.231

## 111. Re 10M Mach 0.50 (1)
BIGFOIL.COM POLAR EXPORT
Joukowsky 12.00% thick 8.00% camber
Joukowsky 12.00% thick 8.00% camber |  |  |  | Cl Max: | 2.106 | at alpha= | 8 | deg
JavaFoil+Calcfoil stall+Eppler ext transition |  |  |  | L/D Max: | 171.871 | at alpha= | -3 | deg
Re: | 10000000 |  |  | Cd Min: | 0.004 | at alpha= | -5 | deg
Mach: | 0.5 |  |  | Cl=0 at alpha= | -9.2414 | deg
|  |  |  | @ Cl=0.1, Cd= | 0.042799
|  |  |  | @ Cl=0.4, Cd= | 0.014173
|  |  |  | @ Cl=0.6, Cd= | 0.0040496
alpha (deg) | Cl | Cd | Cm | Cl/Cd
-20 | -1.229 | 0.13557 | -0.161 | -9.065
-19.5 | -1.163 | 0.14424 | -0.148 | -8.061
-19 | -1.108 | 0.13332 | -0.15 | -8.309
-18.5 | -0.554 | 0.12282 | -0.155 | -4.512
-18 | -0.526 | 0.11136 | -0.163 | -4.727
-17.5 | -0.491 | 0.12314 | -0.148 | -3.984
-17 | -0.462 | 0.11094 | -0.154 | -4.163
-16.5 | -0.433 | 0.10098 | -0.161 | -4.292
-16 | -0.399 | 0.11088 | -0.144 | -3.597
-15.5 | -0.37 | 0.09869 | -0.153 | -3.753
-15 | -0.342 | 0.08925 | -0.161 | -3.832
-14.5 | -0.308 | 0.09972 | -0.142 | -3.092
-14 | -0.28 | 0.0869 | -0.152 | -3.223
-13.5 | -0.252 | 0.07738 | -0.162 | -3.253
-13 | -0.219 | 0.08521 | -0.142 | -2.573
-12.5 | -0.191 | 0.0737 | -0.156 | -2.593
-12 | -0.16 | 0.07738 | -0.142 | -2.071
-11.5 | -0.131 | 0.06983 | -0.149 | -1.882
-11 | -0.103 | 0.06077 | -0.163 | -1.693
-10.5 | -0.073 | 0.06422 | -0.146 | -1.132
-10 | -0.044 | 0.06223 | -0.145 | -0.701
-9.5 | -0.015 | 0.05577 | -0.154 | -0.263
-9 | 0.014 | 0.05558 | -0.147 | 0.257
-8.5 | 0.063 | 0.04772 | -0.163 | 1.323
-8 | 0.123 | 0.03974 | -0.179 | 3.084
-7.5 | 0.185 | 0.03215 | -0.194 | 5.764
-7 | 0.251 | 0.02572 | -0.206 | 9.747
-6.5 | 0.32 | 0.01996 | -0.217 | 16.017
-6 | 0.393 | 0.01458 | -0.229 | 26.975
-5.5 | 0.479 | 0.00958 | -0.245 | 50.013
-5 | 0.583 | 0.004 | -0.263 | 145.797
-4.5 | 0.655 | 0.00421 | -0.263 | 155.638
-4 | 0.727 | 0.0044 | -0.264 | 164.955
-3.5 | 0.798 | 0.00465 | -0.264 | 171.795
-3 | 0.869 | 0.00506 | -0.264 | 171.871
-2.5 | 0.943 | 0.00553 | -0.264 | 170.594
-2 | 1.012 | 0.00598 | -0.264 | 169.225
-1.5 | 1.082 | 0.00767 | -0.264 | 140.998
-1 | 1.151 | 0.00829 | -0.264 | 138.805
-0.5 | 1.22 | 0.00907 | -0.264 | 134.539
0 | 1.289 | 0.00947 | -0.264 | 136.068
0.5 | 1.344 | 0.0091 | -0.264 | 147.775
1 | 1.41 | 0.00912 | -0.264 | 154.725
1.5 | 1.476 | 0.00908 | -0.264 | 162.571
2 | 1.541 | 0.00922 | -0.264 | 167.11
2.5 | 1.605 | 0.01037 | -0.264 | 154.77
3 | 1.669 | 0.01097 | -0.263 | 152.2
3.5 | 1.732 | 0.01154 | -0.263 | 150.082
4 | 1.793 | 0.01226 | -0.263 | 146.274
4.5 | 1.854 | 0.01307 | -0.262 | 141.809
5 | 1.912 | 0.01404 | -0.262 | 136.174
5.5 | 1.965 | 0.01517 | -0.262 | 129.51
6 | 2.012 | 0.0166 | -0.261 | 121.203
6.5 | 2.052 | 0.01842 | -0.26 | 111.394
7 | 2.083 | 0.02044 | -0.26 | 101.915
7.5 | 2.103 | 0.02231 | -0.259 | 94.241
8 | 2.106 | 0.02412 | -0.258 | 87.329
8.5 | 2.082 | 0.02585 | -0.257 | 80.536
9 | 2.015 | 0.02821 | -0.257 | 71.437
9.5 | 1.843 | 0.03127 | -0.256 | 58.959
10 | 1.235 | 0.03463 | -0.254 | 35.655
10.5 | 1.259 | 0.0383 | -0.253 | 32.869
11 | 1.288 | 0.03819 | -0.253 | 33.721
11.5 | 1.314 | 0.04038 | -0.252 | 32.531
12 | 1.338 | 0.04274 | -0.251 | 31.314
12.5 | 1.364 | 0.04498 | -0.25 | 30.312
13 | 1.389 | 0.04702 | -0.249 | 29.532

## 112. Re 10M Mach 0.50 (2)
BIGFOIL.COM POLAR EXPORT
Joukowsky 12.00% thick 8.00% camber
Joukowsky 12.00% thick 8.00% camber |  |  |  | Cl Max: | 2.1687 | at alpha= | 14 | deg
XFOIL ncrit=9 |  |  |  | L/D Max: | 233.589 | at alpha= | 2 | deg
Re: | 10000000 |  |  | Cd Min: | 0.14438 | at alpha= | 16 | deg
Mach: | 0.5 |  |  | Cl=0 at alpha= | -99 | deg
|  |  |  | @ Cl=0.1, Cd= | 0.00574
|  |  |  | @ Cl=0.4, Cd= | 0.00574
|  |  |  | @ Cl=0.6, Cd= | 0.00574
alpha (deg) | Cl | Cd | Cm | Cl/Cd
0 | 1.2516 | 0.00574 | -0.281 | 218.0488
0.5 | 1.3207 | 0.00588 | -0.2808 | 224.6088
1 | 1.3891 | 0.00606 | -0.2805 | 229.2244
1.5 | 1.4567 | 0.00627 | -0.2799 | 232.3285
2 | 1.523 | 0.00652 | -0.2789 | 233.589
2.5 | 1.5879 | 0.00683 | -0.2776 | 232.489
3 | 1.6503 | 0.0072 | -0.2756 | 229.2083
3.5 | 1.7101 | 0.00762 | -0.273 | 224.4226
4 | 1.7604 | 0.00807 | -0.2685 | 218.1413
4.5 | 1.8023 | 0.00878 | -0.2624 | 205.2733
5 | 1.8439 | 0.00965 | -0.2563 | 191.0777
5.5 | 1.8771 | 0.01094 | -0.2491 | 171.5814
6 | 1.9069 | 0.01257 | -0.2417 | 151.7025
6.5 | 1.9339 | 0.01456 | -0.2342 | 132.8228
7 | 1.9579 | 0.01697 | -0.2267 | 115.3742
7.5 | 1.9735 | 0.02014 | -0.2187 | 97.9891
8 | 1.9902 | 0.02366 | -0.2115 | 84.1167
8.5 | 2.0068 | 0.02758 | -0.2049 | 72.7629
9 | 2.0238 | 0.03192 | -0.1989 | 63.4023
10.5 | 2.0825 | 0.04627 | -0.1842 | 45.0076
11 | 2.1012 | 0.05176 | -0.1799 | 40.5951
11.5 | 2.1193 | 0.05759 | -0.176 | 36.7998
12 | 2.1334 | 0.06412 | -0.1724 | 33.272
12.5 | 2.1476 | 0.0709 | -0.1691 | 30.2906
13 | 2.1586 | 0.0783 | -0.1662 | 27.5683
13.5 | 2.1671 | 0.08626 | -0.1638 | 25.1229
14 | 2.1687 | 0.09526 | -0.162 | 22.7661
14.5 | 2.1639 | 0.10528 | -0.1609 | 20.5538
15 | 2.1457 | 0.11713 | -0.1614 | 18.319
15.5 | 2.1177 | 0.13049 | -0.1638 | 16.2288
16 | 2.0875 | 0.14438 | -0.1679 | 14.4584

## 113. Re 12M Mach 0.00 (1)
BIGFOIL.COM POLAR EXPORT
Joukowsky 12.00% thick 8.00% camber
Joukowsky 12.00% thick 8.00% camber |  |  |  | Cl Max: | 2.139 | at alpha= | 12 | deg
JavaFoil+Calcfoil stall+Eppler ext transition |  |  |  | L/D Max: | 174.19 | at alpha= | 5 | deg
Re: | 12000000 |  |  | Cd Min: | 0.0033 | at alpha= | -7.5 | deg
Mach: | 0 |  |  | Cl=0 at alpha= | -9.25 | deg
|  |  |  | @ Cl=0.1, Cd= | 0.012861
|  |  |  | @ Cl=0.4, Cd= | 0.0036184
|  |  |  | @ Cl=0.6, Cd= | 0.0040884
alpha (deg) | Cl | Cd | Cm | Cl/Cd
-20 | -0.513 | 0.14541 | -0.131 | -3.528
-19.5 | -0.513 | 0.13883 | -0.132 | -3.693
-19 | -0.511 | 0.13224 | -0.133 | -3.863
-18.5 | -0.507 | 0.125 | -0.135 | -4.059
-18 | -0.502 | 0.11881 | -0.136 | -4.222
-17.5 | -0.494 | 0.11212 | -0.138 | -4.405
-17 | -0.484 | 0.10646 | -0.139 | -4.543
-16.5 | -0.472 | 0.09988 | -0.141 | -4.721
-16 | -0.457 | 0.09367 | -0.143 | -4.875
-15.5 | -0.439 | 0.08826 | -0.145 | -4.974
-15 | -0.419 | 0.0827 | -0.147 | -5.064
-14.5 | -0.396 | 0.07678 | -0.15 | -5.159
-14 | -0.37 | 0.0713 | -0.152 | -5.196
-13.5 | -0.342 | 0.06548 | -0.155 | -5.23
-13 | -0.311 | 0.06041 | -0.158 | -5.155
-12.5 | -0.278 | 0.0552 | -0.162 | -5.034
-12 | -0.242 | 0.0501 | -0.165 | -4.821
-11.5 | -0.203 | 0.04511 | -0.169 | -4.492
-11 | -0.161 | 0.04035 | -0.172 | -4.002
-10.5 | -0.118 | 0.03508 | -0.177 | -3.373
-10 | -0.073 | 0.03033 | -0.182 | -2.4
-9.5 | -0.025 | 0.02491 | -0.188 | -1.008
-9 | 0.025 | 0.02048 | -0.193 | 1.227
-8.5 | 0.078 | 0.0149 | -0.201 | 5.26
-8 | 0.138 | 0.00934 | -0.214 | 14.775
-7.5 | 0.205 | 0.0033 | -0.227 | 62.202
-7 | 0.265 | 0.00337 | -0.227 | 78.753
-6.5 | 0.326 | 0.00346 | -0.227 | 94.2
-6 | 0.387 | 0.00358 | -0.228 | 108.139
-5.5 | 0.448 | 0.00376 | -0.228 | 119.242
-5 | 0.51 | 0.00381 | -0.228 | 133.572
-4.5 | 0.571 | 0.00396 | -0.228 | 144.252
-4 | 0.632 | 0.00423 | -0.228 | 149.339
-3.5 | 0.693 | 0.00446 | -0.228 | 155.223
-3 | 0.754 | 0.00469 | -0.228 | 160.694
-2.5 | 0.816 | 0.00508 | -0.229 | 160.764
-2 | 0.877 | 0.00552 | -0.229 | 158.749
-1.5 | 0.937 | 0.00607 | -0.229 | 154.254
-1 | 0.997 | 0.00717 | -0.229 | 139.054
-0.5 | 1.057 | 0.00766 | -0.229 | 137.927
0 | 1.117 | 0.0082 | -0.229 | 136.133
0.5 | 1.17 | 0.00879 | -0.229 | 133.047
1 | 1.228 | 0.00881 | -0.229 | 139.366
1.5 | 1.286 | 0.00931 | -0.229 | 138.111
2 | 1.344 | 0.00883 | -0.229 | 152.177
2.5 | 1.401 | 0.00926 | -0.229 | 151.314
3 | 1.459 | 0.00908 | -0.229 | 160.607
3.5 | 1.515 | 0.00953 | -0.229 | 158.997
4 | 1.572 | 0.00942 | -0.229 | 166.896
4.5 | 1.627 | 0.00977 | -0.229 | 166.496
5 | 1.682 | 0.00966 | -0.228 | 174.19
5.5 | 1.735 | 0.01108 | -0.228 | 156.539
6 | 1.785 | 0.01175 | -0.228 | 151.907
6.5 | 1.833 | 0.01253 | -0.228 | 146.366
7 | 1.879 | 0.01338 | -0.227 | 140.412
7.5 | 1.922 | 0.01426 | -0.227 | 134.769
8 | 1.962 | 0.01507 | -0.227 | 130.179
8.5 | 1.999 | 0.01583 | -0.226 | 126.294
9 | 2.033 | 0.0162 | -0.226 | 125.49
9.5 | 2.062 | 0.01699 | -0.226 | 121.369
10 | 2.087 | 0.01779 | -0.225 | 117.321
10.5 | 2.108 | 0.01863 | -0.225 | 113.156
11 | 2.124 | 0.01952 | -0.224 | 108.793
11.5 | 2.134 | 0.02043 | -0.224 | 104.489
12 | 2.139 | 0.02141 | -0.223 | 99.944
12.5 | 2.139 | 0.02243 | -0.223 | 95.388
13 | 2.134 | 0.0235 | -0.222 | 90.815
13.5 | 2.125 | 0.02467 | -0.222 | 86.125
14 | 2.109 | 0.02589 | -0.221 | 81.471
14.5 | 2.087 | 0.0272 | -0.22 | 76.72
15 | 2.06 | 0.02864 | -0.22 | 71.937
15.5 | 2.029 | 0.03019 | -0.219 | 67.216
16 | 1.994 | 0.03186 | -0.218 | 62.596
16.5 | 1.956 | 0.03361 | -0.217 | 58.199
17 | 1.914 | 0.03553 | -0.217 | 53.886

## 114. Re 12M Mach 0.00 (2)
BIGFOIL.COM POLAR EXPORT
Joukowsky 12.00% thick 8.00% camber
Joukowsky 12.00% thick 8.00% camber |  |  |  | Cl Max: | 2.2716 | at alpha= | 20 | deg
XFOIL ncrit=9 |  |  |  | L/D Max: | 226.593 | at alpha= | 2.5 | deg
Re: | 12000000 |  |  | Cd Min: | 0.16791 | at alpha= | -20 | deg
Mach: | 0 |  |  | Cl=0 at alpha= | -8.9541 | deg
|  |  |  | @ Cl=0.1, Cd= | 0.005812
|  |  |  | @ Cl=0.4, Cd= | 0.0050888
|  |  |  | @ Cl=0.6, Cd= | 0.0048667
alpha (deg) | Cl | Cd | Cm | Cl/Cd
-20 | -0.415 | 0.16791 | -0.0643 | -2.4716
-19.5 | -0.4098 | 0.15665 | -0.073 | -2.616
-19 | -0.4014 | 0.14626 | -0.0817 | -2.7444
-18.5 | -0.384 | 0.13825 | -0.0892 | -2.7776
-18 | -0.3837 | 0.12852 | -0.0962 | -2.9855
-16.5 | -0.4631 | 0.07181 | -0.1574 | -6.449
-16 | -0.8257 | 0.01546 | -0.2163 | -53.4088
-15.5 | -0.7705 | 0.01369 | -0.2195 | -56.282
-15 | -0.7143 | 0.01234 | -0.2219 | -57.8849
-14.5 | -0.6568 | 0.01126 | -0.2237 | -58.3304
-14 | -0.5988 | 0.01046 | -0.2251 | -57.2467
-13.5 | -0.5404 | 0.00982 | -0.2263 | -55.0305
-13 | -0.4816 | 0.00928 | -0.2273 | -51.8966
-12.5 | -0.4227 | 0.00882 | -0.2283 | -47.9252
-12 | -0.3633 | 0.00825 | -0.2294 | -44.0364
-11.5 | -0.3039 | 0.00776 | -0.2303 | -39.1624
-11 | -0.2442 | 0.00737 | -0.2312 | -33.1343
-10.5 | -0.1848 | 0.00707 | -0.232 | -26.1386
-10 | -0.125 | 0.00675 | -0.2328 | -18.5185
-9.5 | -0.0651 | 0.00642 | -0.2336 | -10.1402
-9 | -0.0055 | 0.00619 | -0.2343 | -0.88853
-8.5 | 0.0544 | 0.00598 | -0.235 | 9.097
-8 | 0.1141 | 0.00576 | -0.2357 | 19.809
-7.5 | 0.1739 | 0.00559 | -0.2363 | 31.1091
-7 | 0.2337 | 0.00541 | -0.237 | 43.1978
-6.5 | 0.2931 | 0.00531 | -0.2375 | 55.1977
-6 | 0.3529 | 0.00516 | -0.2382 | 68.3915
-5.5 | 0.4124 | 0.00507 | -0.2387 | 81.3412
-5 | 0.4716 | 0.00501 | -0.2392 | 94.1317
-4.5 | 0.531 | 0.00492 | -0.2398 | 107.9268
-4 | 0.5902 | 0.00487 | -0.2403 | 121.191
-3.5 | 0.6491 | 0.00485 | -0.2407 | 133.8351
-3 | 0.7079 | 0.00484 | -0.2412 | 146.2603
-2.5 | 0.7667 | 0.00482 | -0.2416 | 159.0664
-2 | 0.8253 | 0.00483 | -0.242 | 170.8696
-1.5 | 0.8834 | 0.00487 | -0.2424 | 181.3963
-1 | 0.9413 | 0.00493 | -0.2427 | 190.9331
-0.5 | 0.9989 | 0.00501 | -0.243 | 199.3812
0 | 1.0563 | 0.0051 | -0.2432 | 207.1176
0.5 | 1.1133 | 0.0052 | -0.2434 | 214.0962
1 | 1.1699 | 0.00534 | -0.2435 | 219.0824
1.5 | 1.226 | 0.00551 | -0.2435 | 222.5045
2 | 1.2818 | 0.00568 | -0.2435 | 225.669
2.5 | 1.3369 | 0.0059 | -0.2434 | 226.5932
3 | 1.3905 | 0.00621 | -0.2431 | 223.913
3.5 | 1.4432 | 0.00657 | -0.2425 | 219.6651
4 | 1.4943 | 0.00701 | -0.2418 | 213.1669
4.5 | 1.5443 | 0.00751 | -0.2408 | 205.6325
5 | 1.5923 | 0.0081 | -0.2395 | 196.5802
5.5 | 1.6388 | 0.00875 | -0.2379 | 187.2914
6 | 1.6843 | 0.00939 | -0.2362 | 179.3717
6.5 | 1.7272 | 0.01012 | -0.234 | 170.6719
7 | 1.7681 | 0.01088 | -0.2314 | 162.5092
7.5 | 1.8063 | 0.01161 | -0.2283 | 155.5814
8 | 1.8345 | 0.0123 | -0.2232 | 149.1463
8.5 | 1.864 | 0.01311 | -0.2187 | 142.1815
9.5 | 1.9246 | 0.01475 | -0.2105 | 130.4814
10 | 1.9532 | 0.01589 | -0.2063 | 122.9201
10.5 | 1.9816 | 0.01713 | -0.2023 | 115.6801
11 | 2.0096 | 0.01846 | -0.1985 | 108.8624
11.5 | 2.0357 | 0.02 | -0.1946 | 101.785
12 | 2.0602 | 0.02173 | -0.1907 | 94.809
12.5 | 2.0849 | 0.02353 | -0.1871 | 88.606
13 | 2.1077 | 0.02558 | -0.1834 | 82.3964
13.5 | 2.1291 | 0.02784 | -0.1799 | 76.4763
14 | 2.1493 | 0.03033 | -0.1765 | 70.8638
14.5 | 2.1688 | 0.033 | -0.1732 | 65.7212
15 | 2.1853 | 0.03608 | -0.17 | 60.5682
15.5 | 2.2031 | 0.03918 | -0.1672 | 56.2302
16 | 2.2181 | 0.04268 | -0.1645 | 51.9705
16.5 | 2.2298 | 0.0467 | -0.1618 | 47.7473
17 | 2.2416 | 0.05086 | -0.1595 | 44.0739
17.5 | 2.251 | 0.05542 | -0.1574 | 40.6171
18 | 2.2576 | 0.06051 | -0.1555 | 37.3095
18.5 | 2.2619 | 0.06602 | -0.1539 | 34.2608
19 | 2.2665 | 0.07163 | -0.1526 | 31.6418
19.5 | 2.2707 | 0.07742 | -0.1517 | 29.3296
20 | 2.2716 | 0.08378 | -0.151 | 27.1139

## 115. Re 12M Mach 0.10 (1)
BIGFOIL.COM POLAR EXPORT
Joukowsky 12.00% thick 8.00% camber
Joukowsky 12.00% thick 8.00% camber |  |  |  | Cl Max: | 2.136 | at alpha= | 12 | deg
JavaFoil+Calcfoil stall+Eppler ext transition |  |  |  | L/D Max: | 176.427 | at alpha= | 4.5 | deg
Re: | 12000000 |  |  | Cd Min: | 0.0033 | at alpha= | -7.5 | deg
Mach: | 0.1 |  |  | Cl=0 at alpha= | -9.25 | deg
|  |  |  | @ Cl=0.1, Cd= | 0.014129
|  |  |  | @ Cl=0.4, Cd= | 0.0036125
|  |  |  | @ Cl=0.6, Cd= | 0.0040819
alpha (deg) | Cl | Cd | Cm | Cl/Cd
-20 | -0.48 | 0.14976 | -0.129 | -3.208
-19.5 | -0.483 | 0.14166 | -0.131 | -3.411
-19 | -0.484 | 0.13519 | -0.132 | -3.58
-18.5 | -0.483 | 0.12829 | -0.133 | -3.766
-18 | -0.48 | 0.12115 | -0.135 | -3.965
-17.5 | -0.475 | 0.11445 | -0.136 | -4.152
-17 | -0.468 | 0.10824 | -0.138 | -4.32
-16.5 | -0.457 | 0.10231 | -0.139 | -4.471
-16 | -0.445 | 0.09589 | -0.142 | -4.639
-15.5 | -0.429 | 0.08984 | -0.144 | -4.779
-15 | -0.411 | 0.08419 | -0.146 | -4.881
-14.5 | -0.39 | 0.07819 | -0.149 | -4.985
-14 | -0.366 | 0.07264 | -0.151 | -5.033
-13.5 | -0.339 | 0.06728 | -0.154 | -5.031
-13 | -0.309 | 0.06166 | -0.158 | -5.006
-12.5 | -0.276 | 0.05637 | -0.161 | -4.895
-12 | -0.24 | 0.05123 | -0.164 | -4.689
-11.5 | -0.202 | 0.04631 | -0.168 | -4.358
-11 | -0.161 | 0.0414 | -0.172 | -3.889
-10.5 | -0.118 | 0.03628 | -0.177 | -3.253
-10 | -0.073 | 0.03157 | -0.181 | -2.302
-9.5 | -0.025 | 0.02618 | -0.187 | -0.957
-9 | 0.025 | 0.02144 | -0.193 | 1.171
-8.5 | 0.078 | 0.01609 | -0.2 | 4.862
-8 | 0.136 | 0.01092 | -0.211 | 12.484
-7.5 | 0.206 | 0.0033 | -0.228 | 62.397
-7 | 0.266 | 0.00337 | -0.228 | 78.94
-6.5 | 0.327 | 0.00346 | -0.229 | 94.574
-6 | 0.389 | 0.00358 | -0.229 | 108.483
-5.5 | 0.45 | 0.00376 | -0.229 | 119.622
-5 | 0.512 | 0.0039 | -0.229 | 131.243
-4.5 | 0.573 | 0.00396 | -0.229 | 144.707
-4 | 0.635 | 0.00424 | -0.229 | 149.784
-3.5 | 0.696 | 0.00447 | -0.229 | 155.807
-3 | 0.758 | 0.0047 | -0.23 | 161.254
-2.5 | 0.821 | 0.00509 | -0.23 | 161.285
-2 | 0.881 | 0.00554 | -0.23 | 159.155
-1.5 | 0.941 | 0.00609 | -0.23 | 154.564
-1 | 1.002 | 0.0072 | -0.23 | 139.218
-0.5 | 1.062 | 0.00771 | -0.23 | 137.816
0 | 1.122 | 0.00824 | -0.23 | 136.17
0.5 | 1.176 | 0.00884 | -0.23 | 133.01
1 | 1.234 | 0.00888 | -0.23 | 138.994
1.5 | 1.292 | 0.00886 | -0.23 | 145.788
2 | 1.35 | 0.0089 | -0.23 | 151.8
2.5 | 1.408 | 0.00934 | -0.23 | 150.738
3 | 1.466 | 0.00917 | -0.23 | 159.849
3.5 | 1.523 | 0.00962 | -0.23 | 158.31
4 | 1.579 | 0.00951 | -0.23 | 166.122
4.5 | 1.635 | 0.00927 | -0.23 | 176.427
5 | 1.69 | 0.00974 | -0.23 | 173.462
5.5 | 1.743 | 0.01118 | -0.229 | 155.826
6 | 1.793 | 0.01187 | -0.229 | 151.065
6.5 | 1.841 | 0.01266 | -0.229 | 145.418
7 | 1.887 | 0.01354 | -0.229 | 139.347
7.5 | 1.93 | 0.01445 | -0.228 | 133.562
8 | 1.97 | 0.01526 | -0.228 | 129.038
8.5 | 2.006 | 0.01603 | -0.228 | 125.122
9 | 2.039 | 0.01643 | -0.227 | 124.127
9.5 | 2.067 | 0.01723 | -0.227 | 119.982
10 | 2.091 | 0.01807 | -0.226 | 115.706
10.5 | 2.111 | 0.01893 | -0.226 | 111.516
11 | 2.125 | 0.01986 | -0.225 | 107.012
11.5 | 2.134 | 0.02082 | -0.225 | 102.492
12 | 2.136 | 0.02178 | -0.224 | 98.094
12.5 | 2.134 | 0.02288 | -0.224 | 93.243
13 | 2.126 | 0.02401 | -0.223 | 88.54
13.5 | 2.112 | 0.02523 | -0.223 | 83.721
14 | 2.093 | 0.02652 | -0.222 | 78.92
14.5 | 2.066 | 0.0279 | -0.221 | 74.052
15 | 2.035 | 0.02943 | -0.221 | 69.138
15.5 | 1.999 | 0.03105 | -0.22 | 64.372
16 | 1.959 | 0.0328 | -0.219 | 59.725
16.5 | 1.915 | 0.03462 | -0.218 | 55.311
17 | 1.867 | 0.03681 | -0.217 | 50.737

## 116. Re 12M Mach 0.10 (2)
BIGFOIL.COM POLAR EXPORT
Joukowsky 12.00% thick 8.00% camber
Joukowsky 12.00% thick 8.00% camber |  |  |  | Cl Max: | 1.8681 | at alpha= | 8.5 | deg
XFOIL ncrit=9 |  |  |  | L/D Max: | 227.23 | at alpha= | 2.5 | deg
Re: | 12000000 |  |  | Cd Min: | 0.01529 | at alpha= | -15.5 | deg
Mach: | 0.1 |  |  | Cl=0 at alpha= | -8.9332 | deg
|  |  |  | @ Cl=0.1, Cd= | 0.0058513
|  |  |  | @ Cl=0.4, Cd= | 0.005111
|  |  |  | @ Cl=0.6, Cd= | 0.0048777
alpha (deg) | Cl | Cd | Cm | Cl/Cd
-15.5 | -0.785 | 0.01529 | -0.2197 | -51.3407
-15 | -0.7284 | 0.01339 | -0.2231 | -54.3988
-14.5 | -0.6701 | 0.01201 | -0.2253 | -55.7952
-14 | -0.611 | 0.01097 | -0.227 | -55.6974
-13.5 | -0.5515 | 0.01018 | -0.2283 | -54.1749
-13 | -0.4916 | 0.00955 | -0.2293 | -51.4764
-12.5 | -0.4316 | 0.00903 | -0.2302 | -47.7962
-12 | -0.3712 | 0.00849 | -0.2311 | -43.722
-11.5 | -0.3108 | 0.00795 | -0.2321 | -39.0943
-11 | -0.2501 | 0.00749 | -0.233 | -33.3912
-10.5 | -0.1898 | 0.00716 | -0.2337 | -26.5084
-10 | -0.1293 | 0.00686 | -0.2344 | -18.8484
-9.5 | -0.0685 | 0.00651 | -0.2352 | -10.5223
-9 | -0.0081 | 0.00625 | -0.2358 | -1.296
-8.5 | 0.0525 | 0.00604 | -0.2364 | 8.6921
-8 | 0.1129 | 0.0058 | -0.2371 | 19.4655
-7.5 | 0.1733 | 0.00562 | -0.2377 | 30.8363
-7 | 0.2337 | 0.00544 | -0.2384 | 42.9596
-6.5 | 0.2937 | 0.00533 | -0.2389 | 55.1032
-6 | 0.354 | 0.00518 | -0.2395 | 68.3398
-5.5 | 0.414 | 0.00509 | -0.24 | 81.336
-5 | 0.4737 | 0.00502 | -0.2405 | 94.3625
-4.5 | 0.5336 | 0.00493 | -0.2411 | 108.2353
-4 | 0.5933 | 0.00488 | -0.2416 | 121.5779
-3.5 | 0.6526 | 0.00486 | -0.242 | 134.2798
-3 | 0.7118 | 0.00485 | -0.2424 | 146.7629
-2.5 | 0.771 | 0.00483 | -0.2429 | 159.6273
-2 | 0.83 | 0.00484 | -0.2433 | 171.4876
-1.5 | 0.8886 | 0.00488 | -0.2437 | 182.0902
-1 | 0.9469 | 0.00494 | -0.244 | 191.6802
-0.5 | 1.0049 | 0.00502 | -0.2442 | 200.1793
0 | 1.0626 | 0.00511 | -0.2445 | 207.9452
0.5 | 1.1201 | 0.00522 | -0.2446 | 214.5785
1 | 1.1771 | 0.00536 | -0.2447 | 219.6082
1.5 | 1.2335 | 0.00552 | -0.2448 | 223.4601
2 | 1.2897 | 0.0057 | -0.2448 | 226.2632
2.5 | 1.3452 | 0.00592 | -0.2446 | 227.2297
3 | 1.3992 | 0.00623 | -0.2442 | 224.5907
3.5 | 1.4523 | 0.00658 | -0.2437 | 220.7143
4 | 1.5037 | 0.00703 | -0.2429 | 213.8976
4.5 | 1.5538 | 0.00754 | -0.2418 | 206.0743
5 | 1.6021 | 0.00813 | -0.2405 | 197.0603
5.5 | 1.6484 | 0.0088 | -0.2387 | 187.3182
6.5 | 1.7367 | 0.0102 | -0.2345 | 170.2647
7 | 1.7766 | 0.01098 | -0.2316 | 161.8033
7.5 | 1.8106 | 0.0117 | -0.2275 | 154.7521
8.5 | 1.8681 | 0.01335 | -0.2178 | 139.9326

## 117. Re 12M Mach 0.25 (1)
BIGFOIL.COM POLAR EXPORT
Joukowsky 12.00% thick 8.00% camber
Joukowsky 12.00% thick 8.00% camber |  |  |  | Cl Max: | 2.121 | at alpha= | 11 | deg
JavaFoil+Calcfoil stall+Eppler ext transition |  |  |  | L/D Max: | 173.202 | at alpha= | 4 | deg
Re: | 12000000 |  |  | Cd Min: | 0.0034 | at alpha= | -7 | deg
Mach: | 0.25 |  |  | Cl=0 at alpha= | -9.25 | deg
|  |  |  | @ Cl=0.1, Cd= | 0.019636
|  |  |  | @ Cl=0.4, Cd= | 0.0035922
|  |  |  | @ Cl=0.6, Cd= | 0.0040489
alpha (deg) | Cl | Cd | Cm | Cl/Cd
-20 | -0.149 | 0.17697 | -0.118 | -0.84
-19.5 | -0.195 | 0.17006 | -0.119 | -1.146
-19 | -0.23 | 0.16232 | -0.119 | -1.418
-18.5 | -0.26 | 0.15396 | -0.12 | -1.687
-18 | -0.285 | 0.14507 | -0.121 | -1.962
-17.5 | -0.305 | 0.13541 | -0.123 | -2.255
-17 | -0.322 | 0.12583 | -0.127 | -2.559
-16.5 | -0.334 | 0.11682 | -0.129 | -2.86
-16 | -0.342 | 0.10951 | -0.132 | -3.12
-15.5 | -0.344 | 0.10267 | -0.134 | -3.354
-15 | -0.342 | 0.09525 | -0.137 | -3.595
-14.5 | -0.336 | 0.08839 | -0.141 | -3.796
-14 | -0.324 | 0.08193 | -0.144 | -3.951
-13.5 | -0.307 | 0.07628 | -0.147 | -4.022
-13 | -0.286 | 0.07001 | -0.151 | -4.079
-12.5 | -0.26 | 0.06397 | -0.155 | -4.061
-12 | -0.229 | 0.05839 | -0.159 | -3.926
-11.5 | -0.195 | 0.05273 | -0.164 | -3.694
-11 | -0.157 | 0.04741 | -0.168 | -3.309
-10.5 | -0.116 | 0.04232 | -0.173 | -2.735
-10 | -0.072 | 0.03741 | -0.178 | -1.916
-9.5 | -0.025 | 0.032 | -0.184 | -0.775
-9 | 0.025 | 0.02659 | -0.19 | 0.938
-8.5 | 0.078 | 0.02171 | -0.196 | 3.573
-8 | 0.134 | 0.01643 | -0.204 | 8.141
-7.5 | 0.195 | 0.01146 | -0.214 | 17.008
-7 | 0.272 | 0.0034 | -0.235 | 80.044
-6.5 | 0.335 | 0.00348 | -0.235 | 96.273
-6 | 0.399 | 0.00359 | -0.235 | 111.073
-5.5 | 0.462 | 0.00373 | -0.235 | 123.962
-5 | 0.525 | 0.00393 | -0.235 | 133.744
-4.5 | 0.589 | 0.004 | -0.236 | 147.346
-4 | 0.652 | 0.00428 | -0.236 | 152.343
-3.5 | 0.715 | 0.0045 | -0.236 | 158.93
-3 | 0.778 | 0.00474 | -0.236 | 164.365
-2.5 | 0.843 | 0.00519 | -0.236 | 162.502
-2 | 0.905 | 0.00561 | -0.236 | 161.329
-1.5 | 0.967 | 0.0062 | -0.236 | 156.166
-1 | 1.029 | 0.0074 | -0.236 | 139.03
-0.5 | 1.091 | 0.00789 | -0.236 | 138.279
0 | 1.153 | 0.0085 | -0.237 | 135.669
0.5 | 1.207 | 0.00915 | -0.237 | 132.01
1 | 1.267 | 0.00918 | -0.236 | 138.011
1.5 | 1.327 | 0.00916 | -0.236 | 144.887
2 | 1.386 | 0.00925 | -0.236 | 149.878
2.5 | 1.446 | 0.0091 | -0.236 | 158.853
3 | 1.504 | 0.00955 | -0.236 | 157.466
3.5 | 1.562 | 0.00942 | -0.236 | 165.819
4 | 1.62 | 0.00935 | -0.236 | 173.202
4.5 | 1.677 | 0.00972 | -0.236 | 172.57
5 | 1.733 | 0.01112 | -0.236 | 155.851
5.5 | 1.786 | 0.0118 | -0.235 | 151.408
6 | 1.837 | 0.01257 | -0.235 | 146.122
6.5 | 1.885 | 0.01346 | -0.235 | 140.02
7 | 1.929 | 0.01447 | -0.235 | 133.327
7.5 | 1.971 | 0.01548 | -0.234 | 127.318
8 | 2.008 | 0.01638 | -0.234 | 122.59
8.5 | 2.041 | 0.01727 | -0.233 | 118.226
9 | 2.07 | 0.01778 | -0.233 | 116.434
9.5 | 2.092 | 0.01872 | -0.232 | 111.759
10 | 2.108 | 0.0197 | -0.232 | 107.02
10.5 | 2.118 | 0.02073 | -0.231 | 102.165
11 | 2.121 | 0.02184 | -0.231 | 97.14
11.5 | 2.114 | 0.02302 | -0.23 | 91.862
12 | 2.099 | 0.02431 | -0.23 | 86.359
12.5 | 2.076 | 0.02568 | -0.229 | 80.822
13 | 2.044 | 0.02713 | -0.228 | 75.319
13.5 | 2.003 | 0.02875 | -0.228 | 69.656
14 | 1.952 | 0.03058 | -0.227 | 63.823
14.5 | 1.89 | 0.0325 | -0.226 | 58.145
15 | 1.819 | 0.03465 | -0.225 | 52.504
15.5 | 1.741 | 0.037 | -0.224 | 47.052
16 | 1.655 | 0.03984 | -0.223 | 41.532

## 118. Re 12M Mach 0.25 (2)
BIGFOIL.COM POLAR EXPORT
Joukowsky 12.00% thick 8.00% camber
Joukowsky 12.00% thick 8.00% camber |  |  |  | Cl Max: | 2.2394 | at alpha= | 18.5 | deg
XFOIL ncrit=9 |  |  |  | L/D Max: | 230.713 | at alpha= | 2.5 | deg
Re: | 12000000 |  |  | Cd Min: | 0.16081 | at alpha= | -18.5 | deg
Mach: | 0.25 |  |  | Cl=0 at alpha= | -8.8131 | deg
|  |  |  | @ Cl=0.1, Cd= | 0.0060875
|  |  |  | @ Cl=0.4, Cd= | 0.0052341
|  |  |  | @ Cl=0.6, Cd= | 0.0049713
alpha (deg) | Cl | Cd | Cm | Cl/Cd
-18.5 | -0.2813 | 0.16081 | -0.0872 | -1.7493
-18 | -0.2947 | 0.14742 | -0.0946 | -1.9991
-17.5 | -0.2905 | 0.13793 | -0.1011 | -2.1061
-17 | -0.2754 | 0.13079 | -0.1067 | -2.1057
-16.5 | -0.2668 | 0.12134 | -0.1146 | -2.1988
-16 | -0.228 | 0.10869 | -0.1338 | -2.0977
-15.5 | -0.222 | 0.09894 | -0.1432 | -2.2438
-15 | -0.2521 | 0.08523 | -0.1548 | -2.9579
-14.5 | -0.2889 | 0.07262 | -0.1653 | -3.9782
-14 | -0.3605 | 0.05765 | -0.178 | -6.2533
-13.5 | -0.6191 | 0.01487 | -0.2344 | -41.6342
-13 | -0.5528 | 0.01236 | -0.2385 | -44.7249
-12.5 | -0.4863 | 0.01094 | -0.2403 | -44.4516
-12 | -0.4193 | 0.00994 | -0.2413 | -42.1831
-11.5 | -0.3529 | 0.00919 | -0.2419 | -38.4004
-11 | -0.2866 | 0.00856 | -0.2424 | -33.4813
-10.5 | -0.2203 | 0.00789 | -0.2431 | -27.9214
-10 | -0.1547 | 0.00739 | -0.2436 | -20.9337
-9.5 | -0.0893 | 0.00701 | -0.2439 | -12.7389
-9 | -0.0243 | 0.00665 | -0.2443 | -3.6541
-8.5 | 0.0407 | 0.0063 | -0.2448 | 6.4603
-8 | 0.1049 | 0.00607 | -0.2452 | 17.2817
-7.5 | 0.1691 | 0.00582 | -0.2456 | 29.055
-7 | 0.233 | 0.00562 | -0.246 | 41.4591
-6.5 | 0.2964 | 0.00545 | -0.2465 | 54.3853
-6 | 0.3596 | 0.00533 | -0.2469 | 67.4672
-5.5 | 0.4228 | 0.00518 | -0.2474 | 81.6216
-5 | 0.4854 | 0.00509 | -0.2478 | 95.3635
-4.5 | 0.5477 | 0.00503 | -0.2482 | 108.8867
-4 | 0.6101 | 0.00496 | -0.2487 | 123.004
-3.5 | 0.672 | 0.00493 | -0.2491 | 136.3083
-3 | 0.7334 | 0.00492 | -0.2495 | 149.065
-2.5 | 0.7949 | 0.00491 | -0.2499 | 161.8941
-2 | 0.8563 | 0.00491 | -0.2503 | 174.3992
-1.5 | 0.9172 | 0.00495 | -0.2507 | 185.2929
-1 | 0.9778 | 0.005 | -0.251 | 195.56
-0.5 | 1.0379 | 0.00509 | -0.2512 | 203.9096
0 | 1.0978 | 0.00519 | -0.2514 | 211.5222
0.5 | 1.1574 | 0.0053 | -0.2516 | 218.3774
1 | 1.2166 | 0.00544 | -0.2516 | 223.6397
1.5 | 1.2753 | 0.00562 | -0.2516 | 226.9217
2 | 1.3335 | 0.00581 | -0.2515 | 229.5181
2.5 | 1.3912 | 0.00603 | -0.2513 | 230.7131
3 | 1.4472 | 0.00634 | -0.2507 | 228.265
3.5 | 1.5027 | 0.00667 | -0.2501 | 225.2924
4 | 1.5559 | 0.00713 | -0.249 | 218.2188
4.5 | 1.6063 | 0.00772 | -0.2474 | 208.0699
5 | 1.6552 | 0.00835 | -0.2455 | 198.2275
5.5 | 1.7014 | 0.00906 | -0.2431 | 187.7925
6 | 1.7444 | 0.00985 | -0.24 | 177.0964
6.5 | 1.7832 | 0.01062 | -0.2362 | 167.9096
7.5 | 1.837 | 0.0125 | -0.2241 | 146.96
8 | 1.8652 | 0.01367 | -0.2187 | 136.4448
8.5 | 1.8947 | 0.01492 | -0.2138 | 126.9906
9 | 1.9269 | 0.0159 | -0.2097 | 121.1887
9.5 | 1.9548 | 0.01746 | -0.2049 | 111.9588
10 | 1.9829 | 0.01912 | -0.2003 | 103.7082
10.5 | 2.0099 | 0.02098 | -0.1958 | 95.8008
11 | 2.0361 | 0.023 | -0.1915 | 88.5261
11.5 | 2.0618 | 0.0252 | -0.1874 | 81.8175
12 | 2.0858 | 0.02766 | -0.1833 | 75.4085
12.5 | 2.107 | 0.03051 | -0.1792 | 69.0593
13 | 2.1289 | 0.03349 | -0.1755 | 63.5682
13.5 | 2.1487 | 0.03681 | -0.1719 | 58.3727
14 | 2.1673 | 0.04042 | -0.1685 | 53.6195
14.5 | 2.1836 | 0.04443 | -0.1653 | 49.147
15 | 2.199 | 0.04872 | -0.1624 | 45.1355
15.5 | 2.2084 | 0.05387 | -0.1596 | 40.995
16 | 2.2199 | 0.05896 | -0.1572 | 37.6509
16.5 | 2.2299 | 0.06443 | -0.1551 | 34.6097
17 | 2.2341 | 0.07074 | -0.1533 | 31.5818
17.5 | 2.2346 | 0.07779 | -0.1519 | 28.7261
18 | 2.2385 | 0.08451 | -0.1509 | 26.488
18.5 | 2.2394 | 0.09175 | -0.1503 | 24.4076
19 | 2.2329 | 0.10022 | -0.1503 | 22.28
19.5 | 2.2268 | 0.10862 | -0.1507 | 20.5008
20 | 2.2213 | 0.11705 | -0.1516 | 18.9774

## 119. Re 12M Mach 0.50 (1)
BIGFOIL.COM POLAR EXPORT
Joukowsky 12.00% thick 8.00% camber
Joukowsky 12.00% thick 8.00% camber |  |  |  | Cl Max: | 2.108 | at alpha= | 8 | deg
JavaFoil+Calcfoil stall+Eppler ext transition |  |  |  | L/D Max: | 172.232 | at alpha= | -3.5 | deg
Re: | 12000000 |  |  | Cd Min: | 0.00383 | at alpha= | -5.5 | deg
Mach: | 0.5 |  |  | Cl=0 at alpha= | -9.2414 | deg
|  |  |  | @ Cl=0.1, Cd= | 0.041917
|  |  |  | @ Cl=0.4, Cd= | 0.013141
|  |  |  | @ Cl=0.6, Cd= | 0.0040437
alpha (deg) | Cl | Cd | Cm | Cl/Cd
-20 | -1.226 | 0.14721 | -0.157 | -8.325
-19.5 | -1.164 | 0.1531 | -0.15 | -7.603
-19 | -1.11 | 0.13801 | -0.154 | -8.043
-18.5 | -0.555 | 0.12595 | -0.158 | -4.407
-18 | -0.526 | 0.11683 | -0.161 | -4.499
-17.5 | -0.491 | 0.12029 | -0.149 | -4.082
-17 | -0.463 | 0.10826 | -0.157 | -4.275
-16.5 | -0.435 | 0.09794 | -0.165 | -4.438
-16 | -0.399 | 0.10968 | -0.146 | -3.639
-15.5 | -0.371 | 0.09656 | -0.156 | -3.844
-15 | -0.343 | 0.08679 | -0.165 | -3.951
-14.5 | -0.309 | 0.09765 | -0.143 | -3.16
-14 | -0.281 | 0.08488 | -0.156 | -3.306
-13.5 | -0.252 | 0.07537 | -0.166 | -3.348
-13 | -0.22 | 0.08346 | -0.145 | -2.63
-12.5 | -0.192 | 0.07202 | -0.16 | -2.659
-12 | -0.16 | 0.07616 | -0.145 | -2.107
-11.5 | -0.132 | 0.06845 | -0.153 | -1.923
-11 | -0.103 | 0.05954 | -0.166 | -1.732
-10.5 | -0.073 | 0.06312 | -0.15 | -1.154
-10 | -0.044 | 0.06121 | -0.148 | -0.713
-9.5 | -0.015 | 0.05497 | -0.156 | -0.268
-9 | 0.014 | 0.05501 | -0.148 | 0.259
-8.5 | 0.063 | 0.0469 | -0.165 | 1.348
-8 | 0.123 | 0.03882 | -0.182 | 3.164
-7.5 | 0.186 | 0.03142 | -0.196 | 5.91
-7 | 0.251 | 0.02492 | -0.208 | 10.086
-6.5 | 0.321 | 0.01905 | -0.219 | 16.846
-6 | 0.396 | 0.01348 | -0.231 | 29.335
-5.5 | 0.51 | 0.00383 | -0.263 | 133.128
-5 | 0.583 | 0.00398 | -0.263 | 146.4
-4.5 | 0.655 | 0.00425 | -0.263 | 153.935
-4 | 0.727 | 0.0044 | -0.264 | 165.238
-3.5 | 0.798 | 0.00463 | -0.264 | 172.232
-3 | 0.869 | 0.00505 | -0.264 | 172.181
-2.5 | 0.943 | 0.00552 | -0.264 | 170.728
-2 | 1.012 | 0.00598 | -0.264 | 169.348
-1.5 | 1.082 | 0.00767 | -0.264 | 141.098
-1 | 1.151 | 0.0083 | -0.264 | 138.702
-0.5 | 1.22 | 0.00905 | -0.264 | 134.856
0 | 1.289 | 0.00994 | -0.264 | 129.773
0.5 | 1.345 | 0.00908 | -0.264 | 148.024
1 | 1.411 | 0.0091 | -0.264 | 155.111
1.5 | 1.476 | 0.00956 | -0.264 | 154.382
2 | 1.541 | 0.00922 | -0.264 | 167.241
2.5 | 1.606 | 0.01039 | -0.264 | 154.497
3 | 1.669 | 0.01097 | -0.263 | 152.099
3.5 | 1.732 | 0.01154 | -0.263 | 150.112
4 | 1.794 | 0.01238 | -0.263 | 144.906
4.5 | 1.854 | 0.01311 | -0.263 | 141.428
5 | 1.913 | 0.01406 | -0.262 | 135.99
5.5 | 1.966 | 0.01523 | -0.262 | 129.035
6 | 2.013 | 0.01665 | -0.261 | 120.889
6.5 | 2.053 | 0.01836 | -0.261 | 111.841
7 | 2.085 | 0.02011 | -0.26 | 103.694
7.5 | 2.104 | 0.02181 | -0.259 | 96.493
8 | 2.108 | 0.02348 | -0.259 | 89.816
8.5 | 2.084 | 0.02539 | -0.258 | 82.08
9 | 2.017 | 0.02735 | -0.257 | 73.755
9.5 | 1.846 | 0.0303 | -0.256 | 60.91
10 | 1.236 | 0.03358 | -0.255 | 36.824
10.5 | 1.261 | 0.03691 | -0.253 | 34.162
11 | 1.29 | 0.03692 | -0.253 | 34.934
11.5 | 1.316 | 0.03888 | -0.252 | 33.836
12 | 1.341 | 0.04116 | -0.251 | 32.576
12.5 | 1.366 | 0.04322 | -0.25 | 31.608
13 | 1.391 | 0.04517 | -0.249 | 30.799

## 120. Re 12M Mach 0.50 (2)
BIGFOIL.COM POLAR EXPORT
Joukowsky 12.00% thick 8.00% camber
Joukowsky 12.00% thick 8.00% camber |  |  |  | Cl Max: | 2.197 | at alpha= | 14 | deg
XFOIL ncrit=9 |  |  |  | L/D Max: | 238.097 | at alpha= | 2 | deg
Re: | 12000000 |  |  | Cd Min: | 0.14256 | at alpha= | 16 | deg
Mach: | 0.5 |  |  | Cl=0 at alpha= | -99 | deg
|  |  |  | @ Cl=0.1, Cd= | 0.0056
|  |  |  | @ Cl=0.4, Cd= | 0.0056
|  |  |  | @ Cl=0.6, Cd= | 0.0056
alpha (deg) | Cl | Cd | Cm | Cl/Cd
0 | 1.2547 | 0.0056 | -0.2816 | 224.0536
0.5 | 1.3237 | 0.00575 | -0.2814 | 230.2087
1 | 1.392 | 0.00594 | -0.2811 | 234.3434
1.5 | 1.4596 | 0.00616 | -0.2804 | 236.9481
2 | 1.5262 | 0.00641 | -0.2796 | 238.0967
2.5 | 1.5916 | 0.00671 | -0.2783 | 237.1982
3 | 1.655 | 0.00705 | -0.2765 | 234.7518
3.5 | 1.7141 | 0.00751 | -0.2738 | 228.2423
4 | 1.7653 | 0.00798 | -0.2694 | 221.2155
4.5 | 1.8054 | 0.0087 | -0.263 | 207.5172
5 | 1.845 | 0.00961 | -0.2566 | 191.9875
5.5 | 1.8776 | 0.01091 | -0.2493 | 172.099
6 | 1.9075 | 0.01252 | -0.2418 | 152.3562
6.5 | 1.9347 | 0.0145 | -0.2343 | 133.4276
7 | 1.9579 | 0.01694 | -0.2267 | 115.5785
7.5 | 1.9751 | 0.02002 | -0.2189 | 98.6563
8 | 1.9948 | 0.02334 | -0.2119 | 85.467
8.5 | 2.0127 | 0.02714 | -0.2053 | 74.1599
9.5 | 2.0539 | 0.03557 | -0.1941 | 57.7425
10.5 | 2.0998 | 0.04481 | -0.1849 | 46.8601
11 | 2.1197 | 0.05012 | -0.1805 | 42.2925
11.5 | 2.1378 | 0.05593 | -0.1764 | 38.2228
12 | 2.1569 | 0.06186 | -0.1726 | 34.8674
12.5 | 2.1714 | 0.06858 | -0.1692 | 31.6623
13 | 2.1842 | 0.07571 | -0.1661 | 28.8496
13.5 | 2.1938 | 0.08353 | -0.1634 | 26.2636
14 | 2.197 | 0.09226 | -0.1612 | 23.8131
14.5 | 2.1886 | 0.10268 | -0.1601 | 21.3148
15 | 2.1678 | 0.11479 | -0.1604 | 18.8849
15.5 | 2.1372 | 0.12844 | -0.1627 | 16.6397
16 | 2.1046 | 0.14256 | -0.1667 | 14.7629

## 121. Re 14M Mach 0.00 (1)
BIGFOIL.COM POLAR EXPORT
Joukowsky 12.00% thick 8.00% camber
Joukowsky 12.00% thick 8.00% camber |  |  |  | Cl Max: | 2.141 | at alpha= | 12 | deg
JavaFoil+Calcfoil stall+Eppler ext transition |  |  |  | L/D Max: | 180.874 | at alpha= | 5.5 | deg
Re: | 14000000 |  |  | Cd Min: | 0.00327 | at alpha= | -8 | deg
Mach: | 0 |  |  | Cl=0 at alpha= | -9.25 | deg
|  |  |  | @ Cl=0.1, Cd= | 0.01062
|  |  |  | @ Cl=0.4, Cd= | 0.0035956
|  |  |  | @ Cl=0.6, Cd= | 0.0040831
alpha (deg) | Cl | Cd | Cm | Cl/Cd
-20 | -0.513 | 0.14485 | -0.131 | -3.543
-19.5 | -0.513 | 0.13734 | -0.133 | -3.736
-19 | -0.511 | 0.13088 | -0.134 | -3.906
-18.5 | -0.508 | 0.12432 | -0.135 | -4.083
-18 | -0.502 | 0.11744 | -0.137 | -4.275
-17.5 | -0.494 | 0.11168 | -0.138 | -4.424
-17 | -0.484 | 0.10522 | -0.14 | -4.602
-16.5 | -0.472 | 0.09925 | -0.142 | -4.753
-16 | -0.457 | 0.09291 | -0.144 | -4.919
-15.5 | -0.44 | 0.08703 | -0.146 | -5.05
-15 | -0.419 | 0.08147 | -0.148 | -5.147
-14.5 | -0.396 | 0.07626 | -0.15 | -5.197
-14 | -0.371 | 0.07066 | -0.153 | -5.247
-13.5 | -0.343 | 0.06469 | -0.156 | -5.3
-13 | -0.312 | 0.05948 | -0.159 | -5.243
-12.5 | -0.278 | 0.05435 | -0.163 | -5.12
-12 | -0.242 | 0.04928 | -0.166 | -4.908
-11.5 | -0.203 | 0.04431 | -0.17 | -4.581
-11 | -0.162 | 0.03952 | -0.174 | -4.093
-10.5 | -0.119 | 0.0338 | -0.179 | -3.512
-10 | -0.073 | 0.02931 | -0.183 | -2.492
-9.5 | -0.025 | 0.02391 | -0.189 | -1.054
-9 | 0.025 | 0.01911 | -0.195 | 1.322
-8.5 | 0.079 | 0.01405 | -0.203 | 5.609
-8 | 0.145 | 0.00327 | -0.227 | 44.421
-7.5 | 0.205 | 0.00334 | -0.227 | 61.43
-7 | 0.265 | 0.00336 | -0.227 | 79.033
-6.5 | 0.326 | 0.00345 | -0.227 | 94.504
-6 | 0.387 | 0.00357 | -0.228 | 108.368
-5.5 | 0.448 | 0.00369 | -0.228 | 121.51
-5 | 0.51 | 0.0038 | -0.228 | 133.92
-4.5 | 0.571 | 0.00395 | -0.228 | 144.447
-4 | 0.632 | 0.00423 | -0.228 | 149.422
-3.5 | 0.693 | 0.00446 | -0.228 | 155.216
-3 | 0.754 | 0.00474 | -0.228 | 158.972
-2.5 | 0.816 | 0.00508 | -0.229 | 160.717
-2 | 0.877 | 0.00553 | -0.229 | 158.616
-1.5 | 0.937 | 0.00608 | -0.229 | 153.999
-1 | 0.997 | 0.00717 | -0.229 | 138.948
-0.5 | 1.057 | 0.00768 | -0.229 | 137.614
0 | 1.117 | 0.00821 | -0.229 | 136.03
0.5 | 1.17 | 0.00879 | -0.229 | 133.03
1 | 1.228 | 0.00883 | -0.229 | 139.011
1.5 | 1.286 | 0.00932 | -0.229 | 137.968
2 | 1.344 | 0.00883 | -0.229 | 152.131
2.5 | 1.401 | 0.00927 | -0.229 | 151.106
3 | 1.459 | 0.00909 | -0.229 | 160.417
3.5 | 1.515 | 0.00953 | -0.229 | 158.98
4 | 1.572 | 0.00943 | -0.229 | 166.618
4.5 | 1.627 | 0.00991 | -0.229 | 164.298
5 | 1.682 | 0.00966 | -0.228 | 174.137
5.5 | 1.735 | 0.00959 | -0.228 | 180.874
6 | 1.785 | 0.01177 | -0.228 | 151.75
6.5 | 1.834 | 0.0125 | -0.228 | 146.665
7 | 1.88 | 0.0133 | -0.228 | 141.281
7.5 | 1.923 | 0.01408 | -0.227 | 136.542
8 | 1.963 | 0.01484 | -0.227 | 132.341
8.5 | 2 | 0.01552 | -0.227 | 128.898
9 | 2.034 | 0.01622 | -0.226 | 125.357
9.5 | 2.064 | 0.01658 | -0.226 | 124.435
10 | 2.088 | 0.01738 | -0.225 | 120.141
10.5 | 2.109 | 0.01816 | -0.225 | 116.143
11 | 2.126 | 0.01905 | -0.225 | 111.609
11.5 | 2.136 | 0.01992 | -0.224 | 107.23
12 | 2.141 | 0.02086 | -0.224 | 102.643
12.5 | 2.141 | 0.02184 | -0.223 | 98.025
13 | 2.136 | 0.0229 | -0.222 | 93.289
13.5 | 2.127 | 0.02405 | -0.222 | 88.426
14 | 2.111 | 0.02519 | -0.221 | 83.813
14.5 | 2.089 | 0.02645 | -0.221 | 78.982
15 | 2.063 | 0.02783 | -0.22 | 74.122
15.5 | 2.032 | 0.0294 | -0.219 | 69.092
16 | 1.997 | 0.03096 | -0.219 | 64.488
16.5 | 1.958 | 0.03267 | -0.218 | 59.946
17 | 1.917 | 0.0345 | -0.217 | 55.554

## 122. Re 14M Mach 0.00 (2)
BIGFOIL.COM POLAR EXPORT
Joukowsky 12.00% thick 8.00% camber
Joukowsky 12.00% thick 8.00% camber |  |  |  | Cl Max: | 2.2893 | at alpha= | 20 | deg
XFOIL ncrit=9 |  |  |  | L/D Max: | 226.227 | at alpha= | 2.5 | deg
Re: | 14000000 |  |  | Cd Min: | 0.08128 | at alpha= | 20 | deg
Mach: | 0 |  |  | Cl=0 at alpha= | -8.9605 | deg
|  |  |  | @ Cl=0.1, Cd= | 0.0056867
|  |  |  | @ Cl=0.4, Cd= | 0.0050251
|  |  |  | @ Cl=0.6, Cd= | 0.0048152
alpha (deg) | Cl | Cd | Cm | Cl/Cd
-16.5 | -0.8814 | 0.01587 | -0.2155 | -55.5388
-16 | -0.8268 | 0.0142 | -0.2186 | -58.2254
-15.5 | -0.7712 | 0.01306 | -0.2206 | -59.0505
-15 | -0.7143 | 0.01189 | -0.2226 | -60.0757
-14.5 | -0.6568 | 0.01092 | -0.2243 | -60.1465
-14 | -0.5985 | 0.01008 | -0.2257 | -59.375
-13.5 | -0.54 | 0.00944 | -0.2269 | -57.2034
-13 | -0.4812 | 0.00893 | -0.2279 | -53.8858
-12.5 | -0.4221 | 0.00847 | -0.2288 | -49.8347
-12 | -0.3629 | 0.00804 | -0.2297 | -45.1368
-11.5 | -0.3032 | 0.00755 | -0.2307 | -40.1589
-11 | -0.2438 | 0.00717 | -0.2315 | -34.0028
-10.5 | -0.184 | 0.00685 | -0.2323 | -26.8613
-10 | -0.1245 | 0.0066 | -0.233 | -18.8636
-9.5 | -0.0646 | 0.00628 | -0.2338 | -10.2866
-9 | -0.0047 | 0.00602 | -0.2346 | -0.78073
-8.5 | 0.0548 | 0.00586 | -0.2352 | 9.3515
-8 | 0.1148 | 0.00563 | -0.2359 | 20.3908
-7.5 | 0.1746 | 0.00546 | -0.2365 | 31.978
-7 | 0.2341 | 0.00533 | -0.2371 | 43.9212
-6.5 | 0.294 | 0.00518 | -0.2378 | 56.7568
-6 | 0.3535 | 0.00508 | -0.2383 | 69.5866
-5.5 | 0.4128 | 0.00501 | -0.2389 | 82.3952
-5 | 0.4724 | 0.0049 | -0.2394 | 96.4082
-4.5 | 0.5317 | 0.00484 | -0.24 | 109.8554
-4 | 0.5906 | 0.00482 | -0.2404 | 122.5311
-3.5 | 0.6496 | 0.00479 | -0.2409 | 135.6159
-3 | 0.7086 | 0.00477 | -0.2414 | 148.5535
-2.5 | 0.7673 | 0.00477 | -0.2418 | 160.8595
-2 | 0.8256 | 0.0048 | -0.2421 | 172
-1.5 | 0.8837 | 0.00485 | -0.2425 | 182.2062
-1 | 0.9417 | 0.0049 | -0.2428 | 192.1837
-0.5 | 0.9995 | 0.00496 | -0.2431 | 201.5121
0 | 1.0569 | 0.00505 | -0.2433 | 209.2871
0.5 | 1.1139 | 0.00516 | -0.2435 | 215.8721
1 | 1.1704 | 0.00531 | -0.2436 | 220.4143
1.5 | 1.2264 | 0.00549 | -0.2437 | 223.388
2 | 1.2821 | 0.00567 | -0.2436 | 226.1199
2.5 | 1.337 | 0.00591 | -0.2435 | 226.2267
3 | 1.3906 | 0.00622 | -0.2431 | 223.5691
3.5 | 1.4431 | 0.0066 | -0.2426 | 218.6515
4 | 1.4943 | 0.00704 | -0.2418 | 212.2585
4.5 | 1.5436 | 0.00759 | -0.2407 | 203.3729
5 | 1.5918 | 0.00817 | -0.2394 | 194.8348
5.5 | 1.6393 | 0.00875 | -0.238 | 187.3486
6 | 1.6844 | 0.00943 | -0.2362 | 178.6214
6.5 | 1.728 | 0.01013 | -0.2341 | 170.5824
7 | 1.7705 | 0.0108 | -0.2319 | 163.9352
7.5 | 1.8105 | 0.0115 | -0.2291 | 157.4348
8 | 1.8398 | 0.01216 | -0.2242 | 151.2993
8.5 | 1.8702 | 0.0129 | -0.2197 | 144.9767
10.5 | 1.9904 | 0.01666 | -0.2037 | 119.4718
11 | 2.018 | 0.01798 | -0.1997 | 112.2358
11.5 | 2.0449 | 0.01943 | -0.1959 | 105.2445
12 | 2.0717 | 0.02097 | -0.1922 | 98.7935
12.5 | 2.0953 | 0.0228 | -0.1884 | 91.8991
13 | 2.1199 | 0.02467 | -0.1849 | 85.9303
13.5 | 2.1406 | 0.02693 | -0.1811 | 79.4876
14 | 2.1623 | 0.02924 | -0.1778 | 73.9501
14.5 | 2.1805 | 0.03196 | -0.1743 | 68.2259
15 | 2.1995 | 0.03474 | -0.1713 | 63.3132
15.5 | 2.2167 | 0.03785 | -0.1683 | 58.5654
16 | 2.2304 | 0.04142 | -0.1654 | 53.8484
16.5 | 2.2445 | 0.0451 | -0.1628 | 49.7672
17 | 2.2574 | 0.04906 | -0.1604 | 46.013
17.5 | 2.2671 | 0.05351 | -0.1582 | 42.3678
18 | 2.2747 | 0.05837 | -0.1561 | 38.9704
18.5 | 2.2816 | 0.06347 | -0.1544 | 35.9477
19 | 2.286 | 0.06903 | -0.153 | 33.116
19.5 | 2.2885 | 0.07498 | -0.1519 | 30.5215
20 | 2.2893 | 0.08128 | -0.1511 | 28.1656

## 123. Re 14M Mach 0.10 (1)
BIGFOIL.COM POLAR EXPORT
Joukowsky 12.00% thick 8.00% camber
Joukowsky 12.00% thick 8.00% camber |  |  |  | Cl Max: | 2.138 | at alpha= | 12 | deg
JavaFoil+Calcfoil stall+Eppler ext transition |  |  |  | L/D Max: | 173.198 | at alpha= | 5 | deg
Re: | 14000000 |  |  | Cd Min: | 0.00327 | at alpha= | -8 | deg
Mach: | 0.1 |  |  | Cl=0 at alpha= | -9.25 | deg
|  |  |  | @ Cl=0.1, Cd= | 0.01122
|  |  |  | @ Cl=0.4, Cd= | 0.0035998
|  |  |  | @ Cl=0.6, Cd= | 0.0040819
alpha (deg) | Cl | Cd | Cm | Cl/Cd
-20 | -0.481 | 0.1488 | -0.13 | -3.23
-19.5 | -0.483 | 0.14079 | -0.131 | -3.433
-19 | -0.484 | 0.13388 | -0.132 | -3.618
-18.5 | -0.483 | 0.12686 | -0.134 | -3.811
-18 | -0.481 | 0.11986 | -0.136 | -4.011
-17.5 | -0.475 | 0.11356 | -0.137 | -4.187
-17 | -0.468 | 0.10783 | -0.138 | -4.337
-16.5 | -0.458 | 0.10099 | -0.141 | -4.533
-16 | -0.445 | 0.09464 | -0.143 | -4.705
-15.5 | -0.43 | 0.08912 | -0.145 | -4.82
-15 | -0.411 | 0.08306 | -0.147 | -4.953
-14.5 | -0.39 | 0.07773 | -0.149 | -5.017
-14 | -0.366 | 0.07205 | -0.152 | -5.079
-13.5 | -0.339 | 0.06648 | -0.155 | -5.097
-13 | -0.309 | 0.06073 | -0.159 | -5.09
-12.5 | -0.276 | 0.05556 | -0.162 | -4.974
-12 | -0.241 | 0.05043 | -0.165 | -4.771
-11.5 | -0.202 | 0.04507 | -0.17 | -4.489
-11 | -0.161 | 0.04059 | -0.173 | -3.974
-10.5 | -0.118 | 0.03519 | -0.178 | -3.362
-10 | -0.073 | 0.03068 | -0.182 | -2.374
-9.5 | -0.025 | 0.02522 | -0.188 | -0.997
-9 | 0.025 | 0.02042 | -0.194 | 1.233
-8.5 | 0.079 | 0.01485 | -0.202 | 5.296
-8 | 0.146 | 0.00327 | -0.228 | 44.537
-7.5 | 0.206 | 0.00334 | -0.228 | 61.613
-7 | 0.266 | 0.00336 | -0.228 | 79.299
-6.5 | 0.327 | 0.00345 | -0.229 | 94.874
-6 | 0.389 | 0.00358 | -0.229 | 108.733
-5.5 | 0.45 | 0.00369 | -0.229 | 121.93
-5 | 0.512 | 0.00389 | -0.229 | 131.492
-4.5 | 0.573 | 0.00396 | -0.229 | 144.893
-4 | 0.635 | 0.00424 | -0.229 | 149.91
-3.5 | 0.696 | 0.00447 | -0.229 | 155.79
-3 | 0.758 | 0.0047 | -0.23 | 161.333
-2.5 | 0.821 | 0.00509 | -0.23 | 161.226
-2 | 0.881 | 0.00554 | -0.23 | 159.037
-1.5 | 0.941 | 0.0061 | -0.23 | 154.296
-1 | 1.002 | 0.00721 | -0.23 | 138.905
-0.5 | 1.062 | 0.00771 | -0.23 | 137.715
0 | 1.122 | 0.00826 | -0.23 | 135.817
0.5 | 1.176 | 0.00884 | -0.23 | 132.987
1 | 1.234 | 0.00888 | -0.23 | 138.987
1.5 | 1.292 | 0.00939 | -0.23 | 137.679
2 | 1.35 | 0.00892 | -0.23 | 151.418
2.5 | 1.408 | 0.00934 | -0.23 | 150.753
3 | 1.466 | 0.00916 | -0.23 | 159.967
3.5 | 1.523 | 0.00962 | -0.23 | 158.305
4 | 1.579 | 0.0095 | -0.23 | 166.181
4.5 | 1.635 | 0.01 | -0.23 | 163.49
5 | 1.69 | 0.00976 | -0.23 | 173.198
5.5 | 1.743 | 0.01121 | -0.229 | 155.477
6 | 1.794 | 0.01189 | -0.229 | 150.867
6.5 | 1.842 | 0.01265 | -0.229 | 145.619
7 | 1.888 | 0.01347 | -0.229 | 140.129
7.5 | 1.931 | 0.01427 | -0.228 | 135.333
8 | 1.971 | 0.01501 | -0.228 | 131.287
8.5 | 2.007 | 0.01573 | -0.228 | 127.612
9 | 2.04 | 0.01645 | -0.227 | 124.028
9.5 | 2.069 | 0.01683 | -0.227 | 122.952
10 | 2.093 | 0.01766 | -0.226 | 118.529
10.5 | 2.112 | 0.01847 | -0.226 | 114.385
11 | 2.127 | 0.01935 | -0.226 | 109.946
11.5 | 2.135 | 0.02028 | -0.225 | 105.296
12 | 2.138 | 0.02123 | -0.225 | 100.734
12.5 | 2.135 | 0.02228 | -0.224 | 95.834
13 | 2.128 | 0.02335 | -0.223 | 91.1
13.5 | 2.114 | 0.02455 | -0.223 | 86.11
14 | 2.095 | 0.02579 | -0.222 | 81.227
14.5 | 2.069 | 0.02716 | -0.222 | 76.178
15 | 2.037 | 0.02859 | -0.221 | 71.25
15.5 | 2.001 | 0.03018 | -0.22 | 66.316
16 | 1.961 | 0.03194 | -0.219 | 61.4
16.5 | 1.917 | 0.03363 | -0.219 | 57.014
17 | 1.87 | 0.03574 | -0.218 | 52.312

## 124. Re 14M Mach 0.10 (2)
BIGFOIL.COM POLAR EXPORT
Joukowsky 12.00% thick 8.00% camber
Joukowsky 12.00% thick 8.00% camber |  |  |  | Cl Max: | 2.284 | at alpha= | 19 | deg
XFOIL ncrit=9 |  |  |  | L/D Max: | 227.247 | at alpha= | 2.5 | deg
Re: | 14000000 |  |  | Cd Min: | 0.16775 | at alpha= | -20 | deg
Mach: | 0.1 |  |  | Cl=0 at alpha= | -8.9395 | deg
|  |  |  | @ Cl=0.1, Cd= | 0.0057294
|  |  |  | @ Cl=0.4, Cd= | 0.0050393
|  |  |  | @ Cl=0.6, Cd= | 0.0048279
alpha (deg) | Cl | Cd | Cm | Cl/Cd
-20 | -0.4057 | 0.16775 | -0.0675 | -2.4185
-19.5 | -0.3817 | 0.16019 | -0.0752 | -2.3828
-19 | -0.3762 | 0.14929 | -0.0838 | -2.5199
-18.5 | -0.3788 | 0.13831 | -0.0914 | -2.7388
-18 | -0.3818 | 0.12891 | -0.0975 | -2.9618
-17.5 | -0.3876 | 0.11889 | -0.1043 | -3.2602
-17 | -0.3922 | 0.10955 | -0.1109 | -3.5801
-16 | -0.8424 | 0.01573 | -0.2191 | -53.5537
-15.5 | -0.7864 | 0.01403 | -0.222 | -56.0513
-15 | -0.7285 | 0.01279 | -0.2241 | -56.9586
-14.5 | -0.6701 | 0.0116 | -0.226 | -57.7672
-14 | -0.6108 | 0.0106 | -0.2276 | -57.6226
-13.5 | -0.5511 | 0.00978 | -0.2289 | -56.3497
-13 | -0.4912 | 0.00918 | -0.2299 | -53.5076
-12.5 | -0.4309 | 0.00867 | -0.2307 | -49.7001
-12 | -0.3708 | 0.00825 | -0.2315 | -44.9455
-11.5 | -0.3101 | 0.00774 | -0.2324 | -40.0646
-11 | -0.2497 | 0.0073 | -0.2333 | -34.2055
-10.5 | -0.189 | 0.00694 | -0.234 | -27.2334
-10 | -0.1286 | 0.00667 | -0.2347 | -19.2804
-9.5 | -0.068 | 0.00637 | -0.2354 | -10.675
-9 | -0.0073 | 0.00608 | -0.2361 | -1.2007
-8.5 | 0.053 | 0.0059 | -0.2367 | 8.9831
-8 | 0.1136 | 0.00568 | -0.2373 | 20
-7.5 | 0.174 | 0.00549 | -0.238 | 31.694
-7 | 0.2341 | 0.00536 | -0.2385 | 43.6754
-6.5 | 0.2946 | 0.0052 | -0.2391 | 56.6538
-6 | 0.3546 | 0.0051 | -0.2397 | 69.5294
-5.5 | 0.4144 | 0.00502 | -0.2402 | 82.5498
-5 | 0.4745 | 0.00492 | -0.2408 | 96.4431
-4.5 | 0.5343 | 0.00486 | -0.2413 | 109.9383
-4 | 0.5937 | 0.00483 | -0.2417 | 122.9193
-3.5 | 0.6531 | 0.00481 | -0.2422 | 135.7796
-3 | 0.7125 | 0.00478 | -0.2426 | 149.0586
-2.5 | 0.7716 | 0.00478 | -0.2431 | 161.4226
-2 | 0.8304 | 0.00481 | -0.2434 | 172.6403
-1.5 | 0.8889 | 0.00486 | -0.2438 | 182.9012
-1 | 0.9473 | 0.00491 | -0.2441 | 192.9328
-0.5 | 1.0054 | 0.00498 | -0.2444 | 201.8876
0 | 1.0633 | 0.00506 | -0.2446 | 210.1383
0.5 | 1.1207 | 0.00518 | -0.2448 | 216.3514
1 | 1.1776 | 0.00533 | -0.2449 | 220.9381
1.5 | 1.234 | 0.0055 | -0.2449 | 224.3636
2 | 1.2901 | 0.00569 | -0.2449 | 226.7311
2.5 | 1.3453 | 0.00592 | -0.2447 | 227.2466
3 | 1.3993 | 0.00624 | -0.2443 | 224.2468
3.5 | 1.452 | 0.00663 | -0.2437 | 219.0045
4 | 1.5036 | 0.00707 | -0.2429 | 212.6733
4.5 | 1.5534 | 0.0076 | -0.2418 | 204.3947
5 | 1.6014 | 0.00821 | -0.2404 | 195.0548
5.5 | 1.649 | 0.00881 | -0.2389 | 187.1737
6 | 1.6942 | 0.00949 | -0.2369 | 178.5248
6.5 | 1.7374 | 0.01021 | -0.2347 | 170.1665
7 | 1.7793 | 0.0109 | -0.2321 | 163.2385
7.5 | 1.816 | 0.0116 | -0.2286 | 156.5517
8 | 1.8437 | 0.01233 | -0.2232 | 149.5296
8.5 | 1.8745 | 0.01311 | -0.2188 | 142.9825
10.5 | 1.9959 | 0.01712 | -0.2027 | 116.5829
11 | 2.0237 | 0.01851 | -0.1987 | 109.3301
11.5 | 2.0504 | 0.02006 | -0.1948 | 102.2134
12 | 2.077 | 0.0217 | -0.191 | 95.7143
12.5 | 2.1006 | 0.02363 | -0.1871 | 88.8955
13 | 2.1244 | 0.02567 | -0.1835 | 82.7581
13.5 | 2.1456 | 0.02802 | -0.1798 | 76.5739
14 | 2.1664 | 0.03053 | -0.1764 | 70.9597
14.5 | 2.1847 | 0.03339 | -0.173 | 65.4298
15 | 2.2039 | 0.03631 | -0.1699 | 60.6968
15.5 | 2.2195 | 0.03972 | -0.1669 | 55.8787
16 | 2.2321 | 0.04359 | -0.1639 | 51.2067
16.5 | 2.2461 | 0.04747 | -0.1614 | 47.3162
17 | 2.2569 | 0.05187 | -0.159 | 43.5107
17.5 | 2.2647 | 0.05675 | -0.1568 | 39.9066
18 | 2.2721 | 0.06187 | -0.1549 | 36.7238
18.5 | 2.2797 | 0.06707 | -0.1534 | 33.9899
19 | 2.284 | 0.07285 | -0.1521 | 31.3521
19.5 | 2.283 | 0.07952 | -0.1511 | 28.7098
20 | 2.281 | 0.08641 | -0.1505 | 26.3974

## 125. Re 14M Mach 0.25 (1)
BIGFOIL.COM POLAR EXPORT
Joukowsky 12.00% thick 8.00% camber
Joukowsky 12.00% thick 8.00% camber |  |  |  | Cl Max: | 2.123 | at alpha= | 11 | deg
JavaFoil+Calcfoil stall+Eppler ext transition |  |  |  | L/D Max: | 173.048 | at alpha= | 4 | deg
Re: | 14000000 |  |  | Cd Min: | 0.00339 | at alpha= | -7 | deg
Mach: | 0.25 |  |  | Cl=0 at alpha= | -9.25 | deg
|  |  |  | @ Cl=0.1, Cd= | 0.018719
|  |  |  | @ Cl=0.4, Cd= | 0.0035724
|  |  |  | @ Cl=0.6, Cd= | 0.0040076
alpha (deg) | Cl | Cd | Cm | Cl/Cd
-20 | -0.149 | 0.17586 | -0.119 | -0.846
-19.5 | -0.195 | 0.17 | -0.119 | -1.147
-19 | -0.23 | 0.1614 | -0.119 | -1.427
-18.5 | -0.26 | 0.15219 | -0.121 | -1.707
-18 | -0.285 | 0.14259 | -0.122 | -1.997
-17.5 | -0.305 | 0.13417 | -0.124 | -2.276
-17 | -0.322 | 0.12492 | -0.127 | -2.578
-16.5 | -0.334 | 0.11555 | -0.13 | -2.893
-16 | -0.342 | 0.10865 | -0.132 | -3.145
-15.5 | -0.345 | 0.10141 | -0.135 | -3.398
-15 | -0.343 | 0.0941 | -0.139 | -3.642
-14.5 | -0.336 | 0.08736 | -0.142 | -3.844
-14 | -0.324 | 0.08094 | -0.145 | -4.004
-13.5 | -0.307 | 0.07524 | -0.148 | -4.082
-13 | -0.286 | 0.0694 | -0.152 | -4.117
-12.5 | -0.26 | 0.06338 | -0.156 | -4.102
-12 | -0.23 | 0.05733 | -0.161 | -4.005
-11.5 | -0.195 | 0.0521 | -0.165 | -3.743
-11 | -0.157 | 0.04677 | -0.169 | -3.359
-10.5 | -0.116 | 0.04164 | -0.174 | -2.784
-10 | -0.072 | 0.03627 | -0.179 | -1.981
-9.5 | -0.025 | 0.03109 | -0.185 | -0.8
-9 | 0.025 | 0.02607 | -0.191 | 0.958
-8.5 | 0.078 | 0.02084 | -0.198 | 3.736
-8 | 0.134 | 0.01544 | -0.206 | 8.703
-7.5 | 0.197 | 0.01023 | -0.218 | 19.295
-7 | 0.272 | 0.00339 | -0.235 | 80.387
-6.5 | 0.335 | 0.00347 | -0.235 | 96.587
-6 | 0.399 | 0.00357 | -0.235 | 111.487
-5.5 | 0.462 | 0.00372 | -0.235 | 124.17
-5 | 0.525 | 0.00392 | -0.235 | 134.072
-4.5 | 0.589 | 0.00395 | -0.236 | 149.111
-4 | 0.652 | 0.00428 | -0.236 | 152.475
-3.5 | 0.715 | 0.0045 | -0.236 | 158.918
-3 | 0.778 | 0.00473 | -0.236 | 164.487
-2.5 | 0.843 | 0.00519 | -0.236 | 162.471
-2 | 0.905 | 0.00562 | -0.236 | 161.208
-1.5 | 0.967 | 0.0062 | -0.236 | 155.967
-1 | 1.029 | 0.00741 | -0.236 | 138.934
-0.5 | 1.091 | 0.00791 | -0.236 | 137.974
0 | 1.153 | 0.00852 | -0.237 | 135.358
0.5 | 1.207 | 0.00916 | -0.237 | 131.779
1 | 1.267 | 0.00918 | -0.236 | 138.073
1.5 | 1.327 | 0.00917 | -0.236 | 144.729
2 | 1.387 | 0.00925 | -0.236 | 149.834
2.5 | 1.446 | 0.00908 | -0.236 | 159.174
3 | 1.504 | 0.00954 | -0.236 | 157.669
3.5 | 1.563 | 0.00942 | -0.236 | 165.835
4 | 1.62 | 0.00936 | -0.236 | 173.048
4.5 | 1.677 | 0.00971 | -0.236 | 172.79
5 | 1.733 | 0.01114 | -0.236 | 155.653
5.5 | 1.787 | 0.01181 | -0.235 | 151.299
6 | 1.837 | 0.01257 | -0.235 | 146.18
6.5 | 1.885 | 0.01343 | -0.235 | 140.335
7 | 1.93 | 0.01437 | -0.235 | 134.279
7.5 | 1.972 | 0.01525 | -0.234 | 129.31
8 | 2.01 | 0.01609 | -0.234 | 124.891
8.5 | 2.043 | 0.01693 | -0.234 | 120.672
9 | 2.071 | 0.01776 | -0.233 | 116.616
9.5 | 2.094 | 0.01827 | -0.233 | 114.611
10 | 2.11 | 0.01921 | -0.232 | 109.813
10.5 | 2.12 | 0.02022 | -0.232 | 104.842
11 | 2.123 | 0.02129 | -0.231 | 99.73
11.5 | 2.116 | 0.02245 | -0.231 | 94.264
12 | 2.101 | 0.02367 | -0.23 | 88.754
12.5 | 2.078 | 0.02498 | -0.229 | 83.181
13 | 2.046 | 0.02644 | -0.229 | 77.356
13.5 | 2.005 | 0.02795 | -0.228 | 71.72
14 | 1.954 | 0.02972 | -0.227 | 65.754
14.5 | 1.892 | 0.03164 | -0.226 | 59.805
15 | 1.822 | 0.03358 | -0.225 | 54.238
15.5 | 1.743 | 0.03595 | -0.224 | 48.473
16 | 1.657 | 0.03869 | -0.223 | 42.821

## 126. Re 14M Mach 0.25 (2)
BIGFOIL.COM POLAR EXPORT
Joukowsky 12.00% thick 8.00% camber
Joukowsky 12.00% thick 8.00% camber |  |  |  | Cl Max: | 2.2598 | at alpha= | 18 | deg
XFOIL ncrit=9 |  |  |  | L/D Max: | 231.547 | at alpha= | 2.5 | deg
Re: | 14000000 |  |  | Cd Min: | 0.15616 | at alpha= | -18.5 | deg
Mach: | 0.25 |  |  | Cl=0 at alpha= | -8.8194 | deg
|  |  |  | @ Cl=0.1, Cd= | 0.0059404
|  |  |  | @ Cl=0.4, Cd= | 0.0051371
|  |  |  | @ Cl=0.6, Cd= | 0.0048969
alpha (deg) | Cl | Cd | Cm | Cl/Cd
-18.5 | -0.2992 | 0.15616 | -0.0893 | -1.916
-18 | -0.299 | 0.14641 | -0.0951 | -2.0422
-17.5 | -0.2952 | 0.13677 | -0.1019 | -2.1584
-17 | -0.2909 | 0.12726 | -0.1091 | -2.2859
-16.5 | -0.2747 | 0.12007 | -0.1152 | -2.2878
-16 | -0.2322 | 0.10643 | -0.1369 | -2.1817
-15.5 | -0.2242 | 0.09766 | -0.1452 | -2.2957
-15 | -0.2611 | 0.08338 | -0.157 | -3.1314
-14.5 | -0.3079 | 0.06989 | -0.1682 | -4.4055
-14 | -0.4416 | 0.0492 | -0.1858 | -8.9756
-13.5 | -0.6188 | 0.01366 | -0.237 | -45.3001
-13 | -0.5526 | 0.0118 | -0.2396 | -46.8305
-12.5 | -0.4854 | 0.01045 | -0.2412 | -46.4498
-12 | -0.4187 | 0.00952 | -0.242 | -43.9811
-11.5 | -0.3519 | 0.0088 | -0.2426 | -39.9886
-11 | -0.2858 | 0.00824 | -0.243 | -34.6845
-10.5 | -0.2196 | 0.00768 | -0.2435 | -28.5938
-10 | -0.1537 | 0.00716 | -0.244 | -21.4665
-9.5 | -0.0886 | 0.00681 | -0.2443 | -13.0103
-9 | -0.0234 | 0.00648 | -0.2446 | -3.6111
-8.5 | 0.0414 | 0.00615 | -0.2451 | 6.7317
-8 | 0.1057 | 0.00592 | -0.2454 | 17.8547
-7.5 | 0.17 | 0.00569 | -0.2459 | 29.877
-7 | 0.2336 | 0.00551 | -0.2463 | 42.3956
-6.5 | 0.2972 | 0.00534 | -0.2467 | 55.6554
-6 | 0.3605 | 0.0052 | -0.2471 | 69.3269
-5.5 | 0.4233 | 0.0051 | -0.2476 | 83
-5 | 0.4861 | 0.00501 | -0.248 | 97.0259
-4.5 | 0.5486 | 0.00493 | -0.2484 | 111.2779
-4 | 0.6107 | 0.00489 | -0.2489 | 124.8875
-3.5 | 0.6725 | 0.00487 | -0.2493 | 138.0903
-3 | 0.7344 | 0.00484 | -0.2497 | 151.7355
-2.5 | 0.7959 | 0.00483 | -0.2501 | 164.7826
-2 | 0.857 | 0.00486 | -0.2505 | 176.3374
-1.5 | 0.9177 | 0.00491 | -0.2508 | 186.9043
-1 | 0.9782 | 0.00498 | -0.2511 | 196.4257
-0.5 | 1.0386 | 0.00505 | -0.2514 | 205.6634
0 | 1.0986 | 0.00514 | -0.2516 | 213.7354
0.5 | 1.1582 | 0.00525 | -0.2517 | 220.6095
1 | 1.2174 | 0.0054 | -0.2518 | 225.4444
1.5 | 1.2759 | 0.00558 | -0.2518 | 228.6559
2 | 1.334 | 0.00579 | -0.2516 | 230.3972
2.5 | 1.3916 | 0.00601 | -0.2514 | 231.5474
3 | 1.4474 | 0.00635 | -0.2508 | 227.937
3.5 | 1.5025 | 0.00671 | -0.2501 | 223.9195
4 | 1.5553 | 0.00719 | -0.2489 | 216.3143
4.5 | 1.606 | 0.00777 | -0.2474 | 206.6924
5 | 1.6551 | 0.00839 | -0.2455 | 197.2706
5.5 | 1.701 | 0.00912 | -0.2431 | 186.5132
6 | 1.7455 | 0.00984 | -0.2403 | 177.3882
6.5 | 1.7857 | 0.01061 | -0.2367 | 168.3035
7 | 1.8117 | 0.01143 | -0.2302 | 158.5039
7.5 | 1.8407 | 0.01238 | -0.2247 | 148.6834
8 | 1.8696 | 0.01349 | -0.2194 | 138.5915
8.5 | 1.9011 | 0.01462 | -0.2147 | 130.0342
9 | 1.9321 | 0.01588 | -0.2103 | 121.6688
11 | 2.0477 | 0.02223 | -0.1929 | 92.1143
11.5 | 2.0731 | 0.0244 | -0.1886 | 84.9631
12 | 2.0975 | 0.02678 | -0.1844 | 78.3234
12.5 | 2.1219 | 0.02932 | -0.1806 | 72.3704
13 | 2.143 | 0.0323 | -0.1767 | 66.3467
13.5 | 2.1643 | 0.0354 | -0.1731 | 61.1384
14 | 2.1806 | 0.03916 | -0.1694 | 55.6844
14.5 | 2.1988 | 0.04293 | -0.1662 | 51.2183
15 | 2.2126 | 0.04731 | -0.1631 | 46.7681
15.5 | 2.227 | 0.05183 | -0.1603 | 42.9674
16 | 2.2399 | 0.05666 | -0.1578 | 39.5323
16.5 | 2.2458 | 0.06256 | -0.1555 | 35.8983
17 | 2.2506 | 0.06874 | -0.1536 | 32.7408
17.5 | 2.2576 | 0.07483 | -0.152 | 30.1697
18 | 2.2598 | 0.08172 | -0.1509 | 27.653
18.5 | 2.2566 | 0.08947 | -0.1502 | 25.2219
19 | 2.2534 | 0.09737 | -0.1499 | 23.1427
19.5 | 2.2468 | 0.10583 | -0.1502 | 21.2303
20 | 2.2433 | 0.11395 | -0.1509 | 19.6867

## 127. Re 14M Mach 0.50 (1)
BIGFOIL.COM POLAR EXPORT
Joukowsky 12.00% thick 8.00% camber
Joukowsky 12.00% thick 8.00% camber |  |  |  | Cl Max: | 2.11 | at alpha= | 8 | deg
JavaFoil+Calcfoil stall+Eppler ext transition |  |  |  | L/D Max: | 175.498 | at alpha= | 2.5 | deg
Re: | 14000000 |  |  | Cd Min: | 0.00382 | at alpha= | -5.5 | deg
Mach: | 0.5 |  |  | Cl=0 at alpha= | -9.2414 | deg
|  |  |  | @ Cl=0.1, Cd= | 0.041304
|  |  |  | @ Cl=0.4, Cd= | 0.012717
|  |  |  | @ Cl=0.6, Cd= | 0.0040338
alpha (deg) | Cl | Cd | Cm | Cl/Cd
-20 | -1.225 | 0.15353 | -0.156 | -7.976
-19.5 | -1.163 | 0.16431 | -0.149 | -7.081
-19 | -1.109 | 0.14715 | -0.152 | -7.534
-18.5 | -0.554 | 0.13417 | -0.154 | -4.129
-18 | -0.524 | 0.1249 | -0.157 | -4.196
-17.5 | -0.491 | 0.12892 | -0.149 | -3.808
-17 | -0.462 | 0.11492 | -0.155 | -4.021
-16.5 | -0.433 | 0.10521 | -0.159 | -4.114
-16 | -0.4 | 0.11066 | -0.148 | -3.611
-15.5 | -0.372 | 0.09433 | -0.16 | -3.943
-15 | -0.344 | 0.08483 | -0.167 | -4.051
-14.5 | -0.309 | 0.09701 | -0.144 | -3.182
-14 | -0.281 | 0.0833 | -0.158 | -3.375
-13.5 | -0.253 | 0.07372 | -0.168 | -3.43
-13 | -0.22 | 0.08227 | -0.147 | -2.671
-12.5 | -0.192 | 0.07074 | -0.162 | -2.712
-12 | -0.161 | 0.07525 | -0.147 | -2.134
-11.5 | -0.132 | 0.06734 | -0.155 | -1.957
-11 | -0.103 | 0.05838 | -0.168 | -1.769
-10.5 | -0.073 | 0.06237 | -0.152 | -1.169
-10 | -0.044 | 0.06061 | -0.149 | -0.721
-9.5 | -0.015 | 0.05431 | -0.158 | -0.271
-9 | 0.014 | 0.05433 | -0.15 | 0.263
-8.5 | 0.063 | 0.0462 | -0.167 | 1.371
-8 | 0.123 | 0.03826 | -0.183 | 3.215
-7.5 | 0.186 | 0.03089 | -0.197 | 6.022
-7 | 0.252 | 0.02438 | -0.209 | 10.334
-6.5 | 0.322 | 0.01844 | -0.22 | 17.453
-6 | 0.397 | 0.01296 | -0.233 | 30.676
-5.5 | 0.51 | 0.00382 | -0.263 | 133.547
-5 | 0.583 | 0.00397 | -0.263 | 146.822
-4.5 | 0.655 | 0.00424 | -0.263 | 154.276
-4 | 0.727 | 0.00439 | -0.264 | 165.344
-3.5 | 0.798 | 0.00463 | -0.264 | 172.294
-3 | 0.869 | 0.00504 | -0.264 | 172.249
-2.5 | 0.943 | 0.00552 | -0.264 | 170.793
-2 | 1.012 | 0.00598 | -0.264 | 169.266
-1.5 | 1.082 | 0.00661 | -0.264 | 163.587
-1 | 1.151 | 0.00829 | -0.264 | 138.8
-0.5 | 1.22 | 0.00906 | -0.264 | 134.711
0 | 1.289 | 0.00994 | -0.264 | 129.692
0.5 | 1.345 | 0.00955 | -0.264 | 140.824
1 | 1.411 | 0.0096 | -0.264 | 147.04
1.5 | 1.476 | 0.00956 | -0.264 | 154.384
2 | 1.542 | 0.0092 | -0.264 | 167.578
2.5 | 1.606 | 0.00915 | -0.264 | 175.498
3 | 1.67 | 0.01098 | -0.263 | 152.06
3.5 | 1.732 | 0.01155 | -0.263 | 150.042
4 | 1.794 | 0.01238 | -0.263 | 144.932
4.5 | 1.855 | 0.0131 | -0.263 | 141.543
5 | 1.913 | 0.0141 | -0.262 | 135.715
5.5 | 1.966 | 0.01523 | -0.262 | 129.089
6 | 2.014 | 0.01662 | -0.261 | 121.166
6.5 | 2.054 | 0.01822 | -0.261 | 112.742
7 | 2.086 | 0.01978 | -0.26 | 105.489
7.5 | 2.106 | 0.02134 | -0.26 | 98.71
8 | 2.11 | 0.02299 | -0.259 | 91.81
8.5 | 2.086 | 0.02482 | -0.258 | 84.032
9 | 2.019 | 0.02697 | -0.257 | 74.865
9.5 | 1.848 | 0.02943 | -0.256 | 62.788
10 | 1.238 | 0.03261 | -0.255 | 37.961
10.5 | 1.263 | 0.03583 | -0.254 | 35.237
11 | 1.291 | 0.03579 | -0.253 | 36.085
11.5 | 1.317 | 0.03773 | -0.253 | 34.921
12 | 1.343 | 0.03989 | -0.252 | 33.663
12.5 | 1.368 | 0.04183 | -0.251 | 32.708
13 | 1.39 | 0.04594 | -0.249 | 30.259

## 128. Re 14M Mach 0.50 (2)
BIGFOIL.COM POLAR EXPORT
Joukowsky 12.00% thick 8.00% camber
Joukowsky 12.00% thick 8.00% camber |  |  |  | Cl Max: | 2.2185 | at alpha= | 14 | deg
XFOIL ncrit=9 |  |  |  | L/D Max: | 240.22 | at alpha= | 2 | deg
Re: | 14000000 |  |  | Cd Min: | 0.14155 | at alpha= | 16 | deg
Mach: | 0.5 |  |  | Cl=0 at alpha= | -99 | deg
|  |  |  | @ Cl=0.1, Cd= | 0.00554
|  |  |  | @ Cl=0.4, Cd= | 0.00554
|  |  |  | @ Cl=0.6, Cd= | 0.00554
alpha (deg) | Cl | Cd | Cm | Cl/Cd
0 | 1.256 | 0.00554 | -0.2819 | 226.7148
0.5 | 1.325 | 0.0057 | -0.2817 | 232.4561
1 | 1.3934 | 0.00589 | -0.2814 | 236.5705
1.5 | 1.4611 | 0.0061 | -0.2808 | 239.5246
2 | 1.5278 | 0.00636 | -0.2799 | 240.2201
2.5 | 1.5932 | 0.00666 | -0.2787 | 239.2192
3 | 1.6572 | 0.00699 | -0.277 | 237.0815
3.5 | 1.7179 | 0.00741 | -0.2746 | 231.8354
4 | 1.7678 | 0.00795 | -0.27 | 222.3648
4.5 | 1.8084 | 0.00862 | -0.2635 | 209.7912
5 | 1.846 | 0.00958 | -0.2568 | 192.6931
5.5 | 1.8782 | 0.01088 | -0.2494 | 172.6287
6 | 1.9079 | 0.01249 | -0.2419 | 152.7542
6.5 | 1.9354 | 0.01445 | -0.2344 | 133.9377
7 | 1.9585 | 0.01689 | -0.2268 | 115.9562
7.5 | 1.9786 | 0.0198 | -0.2193 | 99.9293
8 | 1.9987 | 0.02307 | -0.2122 | 86.6363
8.5 | 2.0181 | 0.02675 | -0.2057 | 75.443
9 | 2.0415 | 0.03051 | -0.1999 | 66.9125
9.5 | 2.0651 | 0.03463 | -0.1946 | 59.6333
10.5 | 2.115 | 0.04355 | -0.1855 | 48.5649
11 | 2.1373 | 0.0486 | -0.181 | 43.9774
11.5 | 2.1571 | 0.05416 | -0.1768 | 39.8283
12 | 2.1746 | 0.06023 | -0.1729 | 36.1049
12.5 | 2.1928 | 0.0665 | -0.1692 | 32.9744
13 | 2.2058 | 0.07359 | -0.166 | 29.9742
13.5 | 2.2173 | 0.08112 | -0.163 | 27.3336
14 | 2.2185 | 0.09005 | -0.1607 | 24.6363
14.5 | 2.2103 | 0.10039 | -0.1593 | 22.0171
15 | 2.1867 | 0.11278 | -0.1595 | 19.3891
15.5 | 2.1518 | 0.12694 | -0.1618 | 16.9513
16 | 2.1148 | 0.14155 | -0.166 | 14.9403

## 129. Re 16M Mach 0.00 (1)
BIGFOIL.COM POLAR EXPORT
Joukowsky 12.00% thick 8.00% camber
Joukowsky 12.00% thick 8.00% camber |  |  |  | Cl Max: | 2.143 | at alpha= | 12 | deg
JavaFoil+Calcfoil stall+Eppler ext transition |  |  |  | L/D Max: | 180.855 | at alpha= | 5.5 | deg
Re: | 16000000 |  |  | Cd Min: | 0.00326 | at alpha= | -8 | deg
Mach: | 0 |  |  | Cl=0 at alpha= | -9.25 | deg
|  |  |  | @ Cl=0.1, Cd= | 0.010003
|  |  |  | @ Cl=0.4, Cd= | 0.0036084
|  |  |  | @ Cl=0.6, Cd= | 0.0040621
alpha (deg) | Cl | Cd | Cm | Cl/Cd
-20 | -0.513 | 0.14413 | -0.132 | -3.562
-19.5 | -0.513 | 0.13746 | -0.133 | -3.733
-19 | -0.512 | 0.12954 | -0.135 | -3.949
-18.5 | -0.508 | 0.123 | -0.136 | -4.129
-18 | -0.502 | 0.11688 | -0.137 | -4.297
-17.5 | -0.494 | 0.1106 | -0.139 | -4.471
-17 | -0.484 | 0.10432 | -0.141 | -4.644
-16.5 | -0.472 | 0.09816 | -0.143 | -4.81
-16 | -0.457 | 0.09181 | -0.145 | -4.982
-15.5 | -0.44 | 0.08647 | -0.147 | -5.085
-15 | -0.42 | 0.08053 | -0.149 | -5.213
-14.5 | -0.397 | 0.07523 | -0.151 | -5.274
-14 | -0.371 | 0.06964 | -0.154 | -5.331
-13.5 | -0.343 | 0.06411 | -0.157 | -5.352
-13 | -0.312 | 0.05883 | -0.16 | -5.306
-12.5 | -0.279 | 0.05328 | -0.164 | -5.233
-12 | -0.242 | 0.04821 | -0.167 | -5.028
-11.5 | -0.203 | 0.04324 | -0.171 | -4.705
-11 | -0.162 | 0.03844 | -0.175 | -4.219
-10.5 | -0.119 | 0.0332 | -0.18 | -3.582
-10 | -0.073 | 0.02855 | -0.184 | -2.563
-9.5 | -0.025 | 0.02311 | -0.19 | -1.094
-9 | 0.025 | 0.01858 | -0.196 | 1.362
-8.5 | 0.079 | 0.01315 | -0.204 | 6.026
-8 | 0.145 | 0.00326 | -0.227 | 44.575
-7.5 | 0.205 | 0.00327 | -0.227 | 62.646
-7 | 0.265 | 0.00335 | -0.227 | 79.286
-6.5 | 0.326 | 0.00344 | -0.227 | 94.794
-6 | 0.387 | 0.00357 | -0.228 | 108.534
-5.5 | 0.448 | 0.00375 | -0.228 | 119.642
-5 | 0.51 | 0.0038 | -0.228 | 134.079
-4.5 | 0.571 | 0.00391 | -0.228 | 146.072
-4 | 0.632 | 0.00423 | -0.228 | 149.479
-3.5 | 0.693 | 0.00447 | -0.228 | 155.19
-3 | 0.754 | 0.00475 | -0.228 | 158.788
-2.5 | 0.816 | 0.00508 | -0.229 | 160.657
-2 | 0.877 | 0.00553 | -0.229 | 158.47
-1.5 | 0.937 | 0.00609 | -0.229 | 153.795
-1 | 0.997 | 0.00719 | -0.229 | 138.689
-0.5 | 1.057 | 0.00768 | -0.229 | 137.517
0 | 1.117 | 0.00822 | -0.229 | 135.783
0.5 | 1.17 | 0.00881 | -0.229 | 132.827
1 | 1.228 | 0.00884 | -0.229 | 138.972
1.5 | 1.286 | 0.00934 | -0.229 | 137.643
2 | 1.344 | 0.00887 | -0.229 | 151.513
2.5 | 1.401 | 0.00926 | -0.229 | 151.303
3 | 1.459 | 0.00909 | -0.229 | 160.414
3.5 | 1.515 | 0.00953 | -0.229 | 158.962
4 | 1.572 | 0.00943 | -0.229 | 166.743
4.5 | 1.628 | 0.00991 | -0.229 | 164.282
5 | 1.682 | 0.00966 | -0.228 | 174.156
5.5 | 1.735 | 0.00959 | -0.228 | 180.855
6 | 1.786 | 0.01174 | -0.228 | 152.124
6.5 | 1.834 | 0.01247 | -0.228 | 147.051
7 | 1.88 | 0.0132 | -0.228 | 142.426
7.5 | 1.923 | 0.01391 | -0.227 | 138.306
8 | 1.964 | 0.0146 | -0.227 | 134.548
8.5 | 2.001 | 0.01526 | -0.227 | 131.144
9 | 2.035 | 0.01596 | -0.226 | 127.515
9.5 | 2.065 | 0.01661 | -0.226 | 124.281
10 | 2.09 | 0.01701 | -0.226 | 122.851
10.5 | 2.111 | 0.01778 | -0.225 | 118.702
11 | 2.127 | 0.01862 | -0.225 | 114.226
11.5 | 2.138 | 0.01949 | -0.224 | 109.662
12 | 2.143 | 0.02037 | -0.224 | 105.177
12.5 | 2.143 | 0.02136 | -0.223 | 100.332
13 | 2.138 | 0.02241 | -0.223 | 95.396
13.5 | 2.128 | 0.02348 | -0.222 | 90.636
14 | 2.113 | 0.02462 | -0.222 | 85.813
14.5 | 2.091 | 0.02587 | -0.221 | 80.815
15 | 2.065 | 0.02724 | -0.22 | 75.792
15.5 | 2.034 | 0.02869 | -0.219 | 70.867
16 | 1.999 | 0.03021 | -0.219 | 66.157
16.5 | 1.96 | 0.03187 | -0.218 | 61.509
17 | 1.919 | 0.03365 | -0.217 | 57.023

## 130. Re 16M Mach 0.00 (2)
BIGFOIL.COM POLAR EXPORT
Joukowsky 12.00% thick 8.00% camber
Joukowsky 12.00% thick 8.00% camber |  |  |  | Cl Max: | 2.3058 | at alpha= | 19.5 | deg
XFOIL ncrit=9 |  |  |  | L/D Max: | 225.447 | at alpha= | 2.5 | deg
Re: | 16000000 |  |  | Cd Min: | 0.16489 | at alpha= | -20 | deg
Mach: | 0 |  |  | Cl=0 at alpha= | -8.9641 | deg
|  |  |  | @ Cl=0.1, Cd= | 0.0055933
|  |  |  | @ Cl=0.4, Cd= | 0.0049349
|  |  |  | @ Cl=0.6, Cd= | 0.0047555
alpha (deg) | Cl | Cd | Cm | Cl/Cd
-20 | -0.4042 | 0.16489 | -0.07 | -2.4513
-19.5 | -0.3967 | 0.15406 | -0.0788 | -2.575
-19 | -0.3989 | 0.1431 | -0.0864 | -2.7876
-18.5 | -0.4113 | 0.13187 | -0.0933 | -3.119
-18 | -0.4188 | 0.12175 | -0.1 | -3.4398
-17.5 | -0.4545 | 0.10688 | -0.1101 | -4.2524
-17 | -0.9359 | 0.01678 | -0.2138 | -55.7747
-16.5 | -0.8829 | 0.0147 | -0.2177 | -60.0612
-16 | -0.8279 | 0.01341 | -0.2199 | -61.7375
-15.5 | -0.7714 | 0.0124 | -0.2217 | -62.2097
-15 | -0.7145 | 0.01152 | -0.2232 | -62.0226
-14.5 | -0.6566 | 0.01063 | -0.2247 | -61.7686
-14 | -0.5984 | 0.00984 | -0.2261 | -60.813
-13.5 | -0.5397 | 0.00915 | -0.2273 | -58.9836
-13 | -0.4808 | 0.00865 | -0.2283 | -55.5838
-12.5 | -0.4217 | 0.00822 | -0.2291 | -51.3017
-12 | -0.3624 | 0.00783 | -0.23 | -46.2835
-11.5 | -0.303 | 0.00742 | -0.2309 | -40.8356
-11 | -0.2432 | 0.007 | -0.2318 | -34.7429
-10.5 | -0.1836 | 0.00669 | -0.2326 | -27.4439
-10 | -0.1239 | 0.00644 | -0.2333 | -19.2391
-9.5 | -0.0641 | 0.00617 | -0.234 | -10.389
-9 | -0.0043 | 0.00592 | -0.2347 | -0.72635
-8.5 | 0.0555 | 0.00572 | -0.2354 | 9.7028
-8 | 0.1152 | 0.00555 | -0.236 | 20.7568
-7.5 | 0.175 | 0.00537 | -0.2367 | 32.5885
-7 | 0.2348 | 0.00524 | -0.2373 | 44.8092
-6.5 | 0.2943 | 0.00511 | -0.2379 | 57.593
-6 | 0.3538 | 0.00502 | -0.2384 | 70.4781
-5.5 | 0.4135 | 0.00491 | -0.239 | 84.2159
-5 | 0.4728 | 0.00484 | -0.2396 | 97.686
-4.5 | 0.5319 | 0.00481 | -0.24 | 110.5821
-4 | 0.5912 | 0.00476 | -0.2406 | 124.2017
-3.5 | 0.6502 | 0.00473 | -0.241 | 137.463
-3 | 0.7089 | 0.00473 | -0.2415 | 149.8732
-2.5 | 0.7674 | 0.00475 | -0.2419 | 161.5579
-2 | 0.8259 | 0.00477 | -0.2422 | 173.1447
-1.5 | 0.8842 | 0.0048 | -0.2426 | 184.2083
-1 | 0.9423 | 0.00485 | -0.2429 | 194.2887
-0.5 | 1 | 0.00493 | -0.2432 | 202.8398
0 | 1.0573 | 0.00502 | -0.2435 | 210.6175
0.5 | 1.1143 | 0.00515 | -0.2436 | 216.3689
1 | 1.1707 | 0.0053 | -0.2437 | 220.8868
1.5 | 1.2266 | 0.00549 | -0.2437 | 223.4244
2 | 1.2821 | 0.00569 | -0.2437 | 225.3251
2.5 | 1.3369 | 0.00593 | -0.2435 | 225.4469
3 | 1.3906 | 0.00624 | -0.2432 | 222.8526
3.5 | 1.4429 | 0.00663 | -0.2426 | 217.632
4 | 1.4938 | 0.0071 | -0.2418 | 210.3944
4.5 | 1.543 | 0.00766 | -0.2406 | 201.436
5 | 1.5919 | 0.00819 | -0.2395 | 194.3712
5.5 | 1.6393 | 0.00879 | -0.2381 | 186.496
6 | 1.6852 | 0.00942 | -0.2364 | 178.896
6.5 | 1.7292 | 0.0101 | -0.2344 | 171.2079
7 | 1.7729 | 0.01071 | -0.2323 | 165.5369
7.5 | 1.8141 | 0.01137 | -0.2298 | 159.5515
8 | 1.8447 | 0.01205 | -0.2251 | 153.0871
8.5 | 1.8754 | 0.01272 | -0.2206 | 147.4371
9 | 1.9071 | 0.01348 | -0.2166 | 141.4763
9.5 | 1.9392 | 0.01411 | -0.2129 | 137.4344
10 | 1.9688 | 0.01513 | -0.2088 | 130.1256
10.5 | 1.9989 | 0.01622 | -0.205 | 123.2367
11 | 2.0275 | 0.01745 | -0.2012 | 116.1891
11.5 | 2.0548 | 0.01885 | -0.1973 | 109.008
12 | 2.0814 | 0.02037 | -0.1935 | 102.1797
12.5 | 2.1075 | 0.022 | -0.1899 | 95.7955
13 | 2.1303 | 0.02395 | -0.1861 | 88.9478
13.5 | 2.1535 | 0.02596 | -0.1826 | 82.9545
14 | 2.1736 | 0.02833 | -0.179 | 76.7243
14.5 | 2.194 | 0.03081 | -0.1756 | 71.2106
15 | 2.2133 | 0.0335 | -0.1725 | 66.0687
15.5 | 2.2292 | 0.03665 | -0.1693 | 60.824
16 | 2.2446 | 0.03998 | -0.1664 | 56.1431
16.5 | 2.2593 | 0.04352 | -0.1637 | 51.9141
17 | 2.2699 | 0.04767 | -0.1611 | 47.6169
17.5 | 2.2789 | 0.05214 | -0.1587 | 43.7073
18 | 2.2881 | 0.05675 | -0.1567 | 40.3189
18.5 | 2.2968 | 0.06156 | -0.155 | 37.3099
19 | 2.3028 | 0.0668 | -0.1535 | 34.4731
19.5 | 2.3058 | 0.07258 | -0.1522 | 31.7691
20 | 2.3038 | 0.07925 | -0.1512 | 29.07

## 131. Re 16M Mach 0.10 (1)
BIGFOIL.COM POLAR EXPORT
Joukowsky 12.00% thick 8.00% camber
Joukowsky 12.00% thick 8.00% camber |  |  |  | Cl Max: | 2.14 | at alpha= | 12 | deg
JavaFoil+Calcfoil stall+Eppler ext transition |  |  |  | L/D Max: | 180.182 | at alpha= | 5.5 | deg
Re: | 16000000 |  |  | Cd Min: | 0.00326 | at alpha= | -8 | deg
Mach: | 0.1 |  |  | Cl=0 at alpha= | -9.25 | deg
|  |  |  | @ Cl=0.1, Cd= | 0.010648
|  |  |  | @ Cl=0.4, Cd= | 0.0036025
|  |  |  | @ Cl=0.6, Cd= | 0.0040494
alpha (deg) | Cl | Cd | Cm | Cl/Cd
-20 | -0.481 | 0.14763 | -0.13 | -3.257
-19.5 | -0.483 | 0.1403 | -0.131 | -3.446
-19 | -0.485 | 0.1329 | -0.133 | -3.646
-18.5 | -0.484 | 0.12579 | -0.135 | -3.846
-18 | -0.481 | 0.11927 | -0.136 | -4.032
-17.5 | -0.476 | 0.11236 | -0.138 | -4.235
-17 | -0.468 | 0.10681 | -0.139 | -4.382
-16.5 | -0.458 | 0.10082 | -0.141 | -4.542
-16 | -0.445 | 0.09426 | -0.143 | -4.725
-15.5 | -0.43 | 0.0881 | -0.146 | -4.881
-15 | -0.412 | 0.08204 | -0.148 | -5.02
-14.5 | -0.39 | 0.07717 | -0.15 | -5.057
-14 | -0.366 | 0.0715 | -0.153 | -5.12
-13.5 | -0.339 | 0.06602 | -0.156 | -5.136
-13 | -0.309 | 0.06012 | -0.159 | -5.146
-12.5 | -0.277 | 0.05451 | -0.163 | -5.079
-12 | -0.241 | 0.04938 | -0.167 | -4.882
-11.5 | -0.203 | 0.04442 | -0.17 | -4.56
-11 | -0.162 | 0.03989 | -0.174 | -4.049
-10.5 | -0.119 | 0.03456 | -0.179 | -3.43
-10 | -0.073 | 0.02992 | -0.183 | -2.439
-9.5 | -0.025 | 0.02455 | -0.189 | -1.026
-9 | 0.025 | 0.0196 | -0.195 | 1.29
-8.5 | 0.079 | 0.01402 | -0.203 | 5.634
-8 | 0.146 | 0.00326 | -0.228 | 44.702
-7.5 | 0.206 | 0.00328 | -0.228 | 62.837
-7 | 0.266 | 0.00335 | -0.228 | 79.477
-6.5 | 0.327 | 0.00344 | -0.229 | 95.128
-6 | 0.389 | 0.00357 | -0.229 | 108.921
-5.5 | 0.45 | 0.00375 | -0.229 | 120.011
-5 | 0.512 | 0.00389 | -0.229 | 131.618
-4.5 | 0.573 | 0.00391 | -0.229 | 146.571
-4 | 0.635 | 0.00423 | -0.229 | 149.958
-3.5 | 0.696 | 0.00447 | -0.229 | 155.771
-3 | 0.758 | 0.00475 | -0.23 | 159.418
-2.5 | 0.821 | 0.00509 | -0.23 | 161.156
-2 | 0.881 | 0.00555 | -0.23 | 158.851
-1.5 | 0.941 | 0.00611 | -0.23 | 154.081
-1 | 1.002 | 0.00722 | -0.23 | 138.82
-0.5 | 1.062 | 0.00773 | -0.23 | 137.394
0 | 1.122 | 0.00826 | -0.23 | 135.805
0.5 | 1.176 | 0.00885 | -0.23 | 132.778
1 | 1.234 | 0.0089 | -0.23 | 138.668
1.5 | 1.292 | 0.00939 | -0.23 | 137.571
2 | 1.35 | 0.00891 | -0.23 | 151.502
2.5 | 1.408 | 0.00934 | -0.23 | 150.742
3 | 1.466 | 0.00916 | -0.23 | 159.963
3.5 | 1.523 | 0.00961 | -0.23 | 158.495
4 | 1.579 | 0.00949 | -0.23 | 166.387
4.5 | 1.635 | 0.00999 | -0.23 | 163.722
5 | 1.69 | 0.00973 | -0.23 | 173.65
5.5 | 1.743 | 0.00967 | -0.229 | 180.182
6 | 1.794 | 0.01186 | -0.229 | 151.316
6.5 | 1.842 | 0.0126 | -0.229 | 146.193
7 | 1.888 | 0.01333 | -0.229 | 141.613
7.5 | 1.931 | 0.01407 | -0.228 | 137.279
8 | 1.972 | 0.01477 | -0.228 | 133.47
8.5 | 2.008 | 0.01545 | -0.228 | 129.94
9 | 2.041 | 0.01617 | -0.227 | 126.272
9.5 | 2.07 | 0.01685 | -0.227 | 122.884
10 | 2.094 | 0.01727 | -0.227 | 121.217
10.5 | 2.114 | 0.01808 | -0.226 | 116.905
11 | 2.129 | 0.01894 | -0.226 | 112.412
11.5 | 2.137 | 0.01983 | -0.225 | 107.797
12 | 2.14 | 0.02074 | -0.225 | 103.156
12.5 | 2.137 | 0.02177 | -0.224 | 98.191
13 | 2.129 | 0.02286 | -0.224 | 93.148
13.5 | 2.116 | 0.02398 | -0.223 | 88.261
14 | 2.097 | 0.0252 | -0.222 | 83.212
14.5 | 2.071 | 0.02651 | -0.222 | 78.099
15 | 2.039 | 0.02792 | -0.221 | 73.038
15.5 | 2.003 | 0.02946 | -0.22 | 67.992
16 | 1.963 | 0.03109 | -0.22 | 63.137
16.5 | 1.919 | 0.03284 | -0.219 | 58.438
17 | 1.872 | 0.03478 | -0.218 | 53.831

## 132. Re 16M Mach 0.10 (2)
BIGFOIL.COM POLAR EXPORT
Joukowsky 12.00% thick 8.00% camber
Joukowsky 12.00% thick 8.00% camber |  |  |  | Cl Max: | 2.2994 | at alpha= | 19.5 | deg
XFOIL ncrit=9 |  |  |  | L/D Max: | 226.481 | at alpha= | 2.5 | deg
Re: | 16000000 |  |  | Cd Min: | 0.16611 | at alpha= | -20 | deg
Mach: | 0.1 |  |  | Cl=0 at alpha= | -8.9423 | deg
|  |  |  | @ Cl=0.1, Cd= | 0.0056371
|  |  |  | @ Cl=0.4, Cd= | 0.0049502
|  |  |  | @ Cl=0.6, Cd= | 0.0047671
alpha (deg) | Cl | Cd | Cm | Cl/Cd
-20 | -0.4001 | 0.16611 | -0.0706 | -2.4086
-19.5 | -0.3768 | 0.15883 | -0.0779 | -2.3723
-19 | -0.3744 | 0.1488 | -0.0848 | -2.5161
-18 | -0.3895 | 0.12741 | -0.0983 | -3.0571
-17 | -0.4263 | 0.10352 | -0.1151 | -4.118
-16.5 | -0.8986 | 0.0169 | -0.217 | -53.1716
-16 | -0.8441 | 0.01458 | -0.2212 | -57.8944
-15.5 | -0.7869 | 0.01321 | -0.2235 | -59.5685
-15 | -0.7289 | 0.01217 | -0.2251 | -59.8932
-14.5 | -0.6699 | 0.01124 | -0.2266 | -59.5996
-14 | -0.6107 | 0.01034 | -0.228 | -59.0619
-13.5 | -0.5508 | 0.00951 | -0.2293 | -57.918
-13 | -0.4907 | 0.0089 | -0.2303 | -55.1348
-12.5 | -0.4306 | 0.00841 | -0.2311 | -51.201
-12 | -0.3702 | 0.00798 | -0.2319 | -46.391
-11.5 | -0.3099 | 0.00759 | -0.2327 | -40.83
-11 | -0.2491 | 0.00714 | -0.2335 | -34.888
-10.5 | -0.1886 | 0.00678 | -0.2343 | -27.8171
-10 | -0.128 | 0.0065 | -0.2349 | -19.6923
-9.5 | -0.0675 | 0.00625 | -0.2356 | -10.8
-9 | -0.007 | 0.00598 | -0.2363 | -1.1706
-8.5 | 0.0537 | 0.00576 | -0.2369 | 9.3229
-8 | 0.114 | 0.0056 | -0.2375 | 20.3571
-7.5 | 0.1744 | 0.0054 | -0.2381 | 32.2963
-7 | 0.2348 | 0.00526 | -0.2387 | 44.6388
-6.5 | 0.295 | 0.00513 | -0.2393 | 57.5049
-6 | 0.3549 | 0.00504 | -0.2398 | 70.4167
-5.5 | 0.4152 | 0.00492 | -0.2404 | 84.3902
-5 | 0.475 | 0.00486 | -0.2409 | 97.7366
-4.5 | 0.5345 | 0.00482 | -0.2413 | 110.8921
-4 | 0.5943 | 0.00477 | -0.2419 | 124.5912
-3.5 | 0.6538 | 0.00474 | -0.2423 | 137.9325
-3 | 0.7129 | 0.00474 | -0.2428 | 150.4008
-2.5 | 0.7718 | 0.00476 | -0.2431 | 162.1429
-2 | 0.8307 | 0.00478 | -0.2435 | 173.7866
-1.5 | 0.8894 | 0.00481 | -0.2439 | 184.9064
-1 | 0.9479 | 0.00486 | -0.2442 | 195.0412
-0.5 | 1.006 | 0.00494 | -0.2445 | 203.6437
0 | 1.0637 | 0.00503 | -0.2447 | 211.4712
0.5 | 1.1211 | 0.00515 | -0.2449 | 217.6893
1 | 1.178 | 0.00531 | -0.245 | 221.8456
1.5 | 1.2342 | 0.0055 | -0.245 | 224.4
2 | 1.2901 | 0.0057 | -0.2449 | 226.3333
2.5 | 1.3453 | 0.00594 | -0.2447 | 226.4815
3 | 1.3993 | 0.00626 | -0.2444 | 223.5304
3.5 | 1.452 | 0.00665 | -0.2437 | 218.3459
4 | 1.5033 | 0.00711 | -0.2429 | 211.4346
4.5 | 1.5526 | 0.00769 | -0.2417 | 201.8986
5 | 1.6015 | 0.00824 | -0.2404 | 194.3568
5.5 | 1.6492 | 0.00882 | -0.239 | 186.9841
6 | 1.695 | 0.00947 | -0.2371 | 178.9863
6.5 | 1.7387 | 0.01017 | -0.2349 | 170.9636
7 | 1.782 | 0.01081 | -0.2326 | 164.8474
8.5 | 1.8803 | 0.01292 | -0.2198 | 145.5341
9 | 1.9122 | 0.01375 | -0.2157 | 139.0691
10 | 1.9745 | 0.01552 | -0.2079 | 127.2229
10.5 | 2.0042 | 0.01668 | -0.204 | 120.1559
11 | 2.0327 | 0.01799 | -0.2 | 112.9906
11.5 | 2.0594 | 0.0195 | -0.196 | 105.6103
12 | 2.085 | 0.02117 | -0.1921 | 98.4884
12.5 | 2.1107 | 0.02292 | -0.1884 | 92.0899
13 | 2.1332 | 0.02502 | -0.1845 | 85.2598
13.5 | 2.156 | 0.02719 | -0.181 | 79.2939
14 | 2.1758 | 0.02974 | -0.1773 | 73.1607
14.5 | 2.1964 | 0.03235 | -0.174 | 67.8949
15 | 2.2148 | 0.0353 | -0.1708 | 62.7422
15.5 | 2.2304 | 0.03865 | -0.1677 | 57.7076
16 | 2.2466 | 0.04208 | -0.1649 | 53.3888
16.5 | 2.261 | 0.04585 | -0.1622 | 49.313
17 | 2.2712 | 0.05024 | -0.1597 | 45.207
17.5 | 2.2788 | 0.05508 | -0.1574 | 41.3725
18 | 2.2875 | 0.05995 | -0.1555 | 38.1568
18.5 | 2.2946 | 0.06519 | -0.1538 | 35.1987
19 | 2.2983 | 0.07096 | -0.1524 | 32.3887
19.5 | 2.2994 | 0.07723 | -0.1513 | 29.7734
20 | 2.2964 | 0.08422 | -0.1505 | 27.2667

## 133. Re 16M Mach 0.25 (1)
BIGFOIL.COM POLAR EXPORT
Joukowsky 12.00% thick 8.00% camber
Joukowsky 12.00% thick 8.00% camber |  |  |  | Cl Max: | 2.124 | at alpha= | 11 | deg
JavaFoil+Calcfoil stall+Eppler ext transition |  |  |  | L/D Max: | 179.873 | at alpha= | 5 | deg
Re: | 16000000 |  |  | Cd Min: | 0.00336 | at alpha= | -7.5 | deg
Mach: | 0.25 |  |  | Cl=0 at alpha= | -9.25 | deg
|  |  |  | @ Cl=0.1, Cd= | 0.01775
|  |  |  | @ Cl=0.4, Cd= | 0.0035724
|  |  |  | @ Cl=0.6, Cd= | 0.0040076
alpha (deg) | Cl | Cd | Cm | Cl/Cd
-20 | -0.149 | 0.17413 | -0.12 | -0.854
-19.5 | -0.195 | 0.16798 | -0.12 | -1.161
-19 | -0.23 | 0.15928 | -0.12 | -1.446
-18.5 | -0.26 | 0.15016 | -0.122 | -1.731
-18 | -0.285 | 0.14248 | -0.122 | -1.998
-17.5 | -0.305 | 0.1344 | -0.124 | -2.273
-17 | -0.322 | 0.12435 | -0.127 | -2.59
-16.5 | -0.334 | 0.11522 | -0.131 | -2.902
-16 | -0.342 | 0.1079 | -0.133 | -3.169
-15.5 | -0.345 | 0.1006 | -0.136 | -3.428
-15 | -0.343 | 0.09329 | -0.14 | -3.676
-14.5 | -0.336 | 0.08715 | -0.142 | -3.854
-14 | -0.324 | 0.08068 | -0.146 | -4.018
-13.5 | -0.307 | 0.07479 | -0.149 | -4.109
-13 | -0.286 | 0.06867 | -0.153 | -4.165
-12.5 | -0.26 | 0.06283 | -0.157 | -4.141
-12 | -0.23 | 0.05692 | -0.161 | -4.037
-11.5 | -0.195 | 0.05115 | -0.166 | -3.82
-11 | -0.157 | 0.04623 | -0.17 | -3.402
-10.5 | -0.116 | 0.0407 | -0.175 | -2.854
-10 | -0.072 | 0.03572 | -0.18 | -2.015
-9.5 | -0.025 | 0.03044 | -0.186 | -0.819
-9 | 0.025 | 0.02547 | -0.192 | 0.983
-8.5 | 0.078 | 0.01978 | -0.199 | 3.953
-8 | 0.135 | 0.01452 | -0.207 | 9.287
-7.5 | 0.21 | 0.00336 | -0.234 | 62.636
-7 | 0.272 | 0.00343 | -0.235 | 79.391
-6.5 | 0.335 | 0.00346 | -0.235 | 96.875
-6 | 0.399 | 0.00357 | -0.235 | 111.659
-5.5 | 0.462 | 0.00372 | -0.235 | 124.331
-5 | 0.525 | 0.00391 | -0.235 | 134.261
-4.5 | 0.589 | 0.00395 | -0.236 | 149.229
-4 | 0.652 | 0.00428 | -0.236 | 152.534
-3.5 | 0.715 | 0.0045 | -0.236 | 158.845
-3 | 0.778 | 0.00473 | -0.236 | 164.412
-2.5 | 0.843 | 0.00519 | -0.236 | 162.368
-2 | 0.905 | 0.00562 | -0.236 | 161.085
-1.5 | 0.967 | 0.00621 | -0.236 | 155.781
-1 | 1.029 | 0.00741 | -0.236 | 138.839
-0.5 | 1.091 | 0.00791 | -0.236 | 137.911
0 | 1.153 | 0.00852 | -0.237 | 135.382
0.5 | 1.207 | 0.00916 | -0.237 | 131.876
1 | 1.267 | 0.00919 | -0.236 | 137.875
1.5 | 1.327 | 0.00918 | -0.236 | 144.621
2 | 1.387 | 0.00926 | -0.236 | 149.717
2.5 | 1.446 | 0.00908 | -0.236 | 159.155
3 | 1.505 | 0.00954 | -0.236 | 157.737
3.5 | 1.563 | 0.00943 | -0.236 | 165.72
4 | 1.621 | 0.0099 | -0.236 | 163.679
4.5 | 1.678 | 0.00985 | -0.236 | 170.356
5 | 1.734 | 0.00964 | -0.236 | 179.873
5.5 | 1.787 | 0.01181 | -0.236 | 151.281
6 | 1.838 | 0.01256 | -0.235 | 146.32
6.5 | 1.886 | 0.01338 | -0.235 | 140.965
7 | 1.931 | 0.01422 | -0.235 | 135.808
7.5 | 1.972 | 0.01502 | -0.234 | 131.289
8 | 2.011 | 0.01583 | -0.234 | 127.035
8.5 | 2.044 | 0.01661 | -0.234 | 123.023
9 | 2.072 | 0.0174 | -0.233 | 119.096
9.5 | 2.095 | 0.01823 | -0.233 | 114.923
10 | 2.111 | 0.01881 | -0.232 | 112.236
10.5 | 2.121 | 0.01978 | -0.232 | 107.252
11 | 2.124 | 0.02082 | -0.231 | 102.026
11.5 | 2.118 | 0.02192 | -0.231 | 96.622
12 | 2.103 | 0.02312 | -0.23 | 90.962
12.5 | 2.079 | 0.02442 | -0.23 | 85.142
13 | 2.047 | 0.02581 | -0.229 | 79.316
13.5 | 2.007 | 0.0273 | -0.228 | 73.496
14 | 1.956 | 0.02902 | -0.227 | 67.393
14.5 | 1.894 | 0.03089 | -0.227 | 61.308
15 | 1.823 | 0.0328 | -0.226 | 55.588
15.5 | 1.745 | 0.03517 | -0.225 | 49.603
16 | 1.659 | 0.03779 | -0.224 | 43.892

## 134. Re 16M Mach 0.25 (2)
BIGFOIL.COM POLAR EXPORT
Joukowsky 12.00% thick 8.00% camber
Joukowsky 12.00% thick 8.00% camber |  |  |  | Cl Max: | 2.276 | at alpha= | 18 | deg
XFOIL ncrit=9 |  |  |  | L/D Max: | 230.796 | at alpha= | 2.5 | deg
Re: | 16000000 |  |  | Cd Min: | 0.1628 | at alpha= | -19 | deg
Mach: | 0.25 |  |  | Cl=0 at alpha= | -8.8231 | deg
|  |  |  | @ Cl=0.1, Cd= | 0.0058142
|  |  |  | @ Cl=0.4, Cd= | 0.0050558
|  |  |  | @ Cl=0.6, Cd= | 0.0048409
alpha (deg) | Cl | Cd | Cm | Cl/Cd
-19 | -0.3167 | 0.1628 | -0.0844 | -1.9453
-18.5 | -0.3143 | 0.15295 | -0.0905 | -2.0549
-18 | -0.2995 | 0.14593 | -0.0957 | -2.0524
-17.5 | -0.2958 | 0.13616 | -0.1026 | -2.1724
-17 | -0.2977 | 0.12605 | -0.1097 | -2.3618
-16.5 | -0.2587 | 0.11286 | -0.1297 | -2.2922
-16 | -0.2455 | 0.10206 | -0.1421 | -2.4054
-15.5 | -0.2285 | 0.09593 | -0.1476 | -2.3819
-15 | -0.2837 | 0.07975 | -0.1605 | -3.5574
-14.5 | -0.34 | 0.06574 | -0.1722 | -5.1719
-14 | -0.6847 | 0.01486 | -0.2357 | -46.0767
-13.5 | -0.6189 | 0.01273 | -0.2389 | -48.6174
-13 | -0.5521 | 0.01136 | -0.2404 | -48.6004
-12.5 | -0.4852 | 0.01014 | -0.2417 | -47.8501
-12 | -0.4179 | 0.00919 | -0.2426 | -45.4733
-11.5 | -0.3515 | 0.00852 | -0.2431 | -41.2559
-11 | -0.285 | 0.00797 | -0.2434 | -35.7591
-10.5 | -0.219 | 0.00751 | -0.2438 | -29.1611
-10 | -0.1532 | 0.00701 | -0.2442 | -21.8545
-9.5 | -0.0877 | 0.00662 | -0.2446 | -13.2477
-9 | -0.023 | 0.00636 | -0.2449 | -3.6164
-8.5 | 0.042 | 0.00603 | -0.2453 | 6.9652
-8 | 0.1065 | 0.00579 | -0.2457 | 18.3938
-7.5 | 0.1703 | 0.00561 | -0.246 | 30.3565
-7 | 0.2344 | 0.00539 | -0.2465 | 43.4879
-6.5 | 0.2978 | 0.00526 | -0.2469 | 56.616
-6 | 0.3609 | 0.00513 | -0.2473 | 70.3509
-5.5 | 0.4241 | 0.00501 | -0.2477 | 84.6507
-5 | 0.4867 | 0.00494 | -0.2482 | 98.5223
-4.5 | 0.5489 | 0.00489 | -0.2486 | 112.2495
-4 | 0.6113 | 0.00483 | -0.249 | 126.5631
-3.5 | 0.6733 | 0.00479 | -0.2495 | 140.5637
-3 | 0.735 | 0.00478 | -0.2499 | 153.7657
-2.5 | 0.7962 | 0.0048 | -0.2502 | 165.875
-2 | 0.8573 | 0.00482 | -0.2506 | 177.8631
-1.5 | 0.9184 | 0.00486 | -0.251 | 188.9712
-1 | 0.9791 | 0.00491 | -0.2513 | 199.4094
-0.5 | 1.0394 | 0.00499 | -0.2516 | 208.2966
0 | 1.0993 | 0.00509 | -0.2518 | 215.9725
0.5 | 1.1589 | 0.00521 | -0.2519 | 222.4376
1 | 1.218 | 0.00537 | -0.252 | 226.8156
1.5 | 1.2765 | 0.00555 | -0.2519 | 230
2 | 1.3342 | 0.00579 | -0.2517 | 230.4318
2.5 | 1.3917 | 0.00603 | -0.2514 | 230.796
3 | 1.4474 | 0.00637 | -0.2509 | 227.2214
3.5 | 1.5022 | 0.00675 | -0.2501 | 222.5481
4 | 1.5547 | 0.00726 | -0.2489 | 214.146
4.5 | 1.6059 | 0.0078 | -0.2474 | 205.8846
5 | 1.6548 | 0.00844 | -0.2455 | 196.0664
5.5 | 1.7013 | 0.00914 | -0.2431 | 186.1379
6 | 1.7463 | 0.00984 | -0.2405 | 177.4695
6.5 | 1.7878 | 0.01059 | -0.2371 | 168.8196
7.5 | 1.8439 | 0.01228 | -0.2252 | 150.1547
8 | 1.8751 | 0.01327 | -0.2203 | 141.3037
8.5 | 1.906 | 0.01439 | -0.2155 | 132.4531
9 | 1.9385 | 0.01555 | -0.2111 | 124.6624
9.5 | 1.9709 | 0.01661 | -0.2071 | 118.6574
10 | 2.0002 | 0.01813 | -0.2026 | 110.3254
10.5 | 2.0285 | 0.01982 | -0.1982 | 102.3461
11 | 2.057 | 0.02163 | -0.194 | 95.0994
11.5 | 2.0837 | 0.02366 | -0.1898 | 88.0685
12 | 2.1078 | 0.02602 | -0.1855 | 81.0069
12.5 | 2.1315 | 0.02857 | -0.1815 | 74.6062
13 | 2.1548 | 0.03131 | -0.1777 | 68.8215
13.5 | 2.1753 | 0.03445 | -0.1739 | 63.1437
14 | 2.1954 | 0.03779 | -0.1704 | 58.0947
14.5 | 2.2128 | 0.04156 | -0.167 | 53.2435
15 | 2.2258 | 0.04595 | -0.1637 | 48.4396
15.5 | 2.241 | 0.05033 | -0.1609 | 44.5261
16 | 2.253 | 0.05522 | -0.1583 | 40.8004
16.5 | 2.2614 | 0.06071 | -0.1559 | 37.2492
17 | 2.2686 | 0.06655 | -0.1539 | 34.0887
17.5 | 2.2733 | 0.07288 | -0.1522 | 31.1924
18 | 2.276 | 0.07961 | -0.1509 | 28.5894
18.5 | 2.2733 | 0.08723 | -0.15 | 26.061
19 | 2.2693 | 0.09522 | -0.1496 | 23.8322
19.5 | 2.2685 | 0.10281 | -0.1496 | 22.065
20 | 2.2644 | 0.11092 | -0.1501 | 20.4147

## 135. Re 16M Mach 0.50 (1)
BIGFOIL.COM POLAR EXPORT
Joukowsky 12.00% thick 8.00% camber
Joukowsky 12.00% thick 8.00% camber |  |  |  | Cl Max: | 2.112 | at alpha= | 8 | deg
JavaFoil+Calcfoil stall+Eppler ext transition |  |  |  | L/D Max: | 175.723 | at alpha= | 2.5 | deg
Re: | 16000000 |  |  | Cd Min: | 0.00381 | at alpha= | -5.5 | deg
Mach: | 0.5 |  |  | Cl=0 at alpha= | -9.2414 | deg
|  |  |  | @ Cl=0.1, Cd= | 0.040788
|  |  |  | @ Cl=0.4, Cd= | 0.012323
|  |  |  | @ Cl=0.6, Cd= | 0.0040338
alpha (deg) | Cl | Cd | Cm | Cl/Cd
-20 | -1.224 | 0.1573 | -0.155 | -7.783
-19.5 | -1.163 | 0.17148 | -0.149 | -6.784
-19 | -1.108 | 0.15313 | -0.151 | -7.238
-18.5 | -0.554 | 0.1394 | -0.154 | -3.972
-18 | -0.524 | 0.12878 | -0.156 | -4.065
-17.5 | -0.491 | 0.13303 | -0.149 | -3.69
-17 | -0.461 | 0.12005 | -0.153 | -3.844
-16.5 | -0.432 | 0.11006 | -0.156 | -3.924
-16 | -0.399 | 0.11742 | -0.146 | -3.399
-15.5 | -0.371 | 0.10159 | -0.154 | -3.647
-15 | -0.342 | 0.09171 | -0.16 | -3.726
-14.5 | -0.309 | 0.09563 | -0.147 | -3.232
-14 | -0.281 | 0.08188 | -0.161 | -3.438
-13.5 | -0.253 | 0.07238 | -0.17 | -3.5
-13 | -0.22 | 0.08102 | -0.149 | -2.715
-12.5 | -0.192 | 0.06957 | -0.164 | -2.762
-12 | -0.161 | 0.07417 | -0.148 | -2.167
-11.5 | -0.132 | 0.06631 | -0.157 | -1.99
-11 | -0.103 | 0.05739 | -0.17 | -1.803
-10.5 | -0.073 | 0.06147 | -0.154 | -1.187
-10 | -0.044 | 0.06 | -0.151 | -0.729
-9.5 | -0.015 | 0.05361 | -0.16 | -0.275
-9 | 0.014 | 0.05374 | -0.152 | 0.266
-8.5 | 0.063 | 0.04595 | -0.168 | 1.379
-8 | 0.123 | 0.03758 | -0.185 | 3.279
-7.5 | 0.186 | 0.03016 | -0.198 | 6.183
-7 | 0.253 | 0.02361 | -0.211 | 10.699
-6.5 | 0.323 | 0.0178 | -0.222 | 18.137
-6 | 0.399 | 0.0124 | -0.234 | 32.193
-5.5 | 0.51 | 0.00381 | -0.263 | 133.753
-5 | 0.583 | 0.00397 | -0.263 | 146.953
-4.5 | 0.655 | 0.00424 | -0.263 | 154.378
-4 | 0.727 | 0.00439 | -0.264 | 165.409
-3.5 | 0.798 | 0.00463 | -0.264 | 172.372
-3 | 0.869 | 0.00504 | -0.264 | 172.255
-2.5 | 0.943 | 0.00552 | -0.264 | 170.703
-2 | 1.012 | 0.00598 | -0.264 | 169.149
-1.5 | 1.082 | 0.00767 | -0.264 | 140.988
-1 | 1.151 | 0.0083 | -0.264 | 138.687
-0.5 | 1.22 | 0.00905 | -0.264 | 134.831
0 | 1.289 | 0.00992 | -0.264 | 129.973
0.5 | 1.345 | 0.00954 | -0.264 | 140.98
1 | 1.411 | 0.0096 | -0.264 | 147.053
1.5 | 1.477 | 0.00956 | -0.264 | 154.452
2 | 1.542 | 0.00919 | -0.264 | 167.764
2.5 | 1.606 | 0.00914 | -0.264 | 175.723
3 | 1.67 | 0.01099 | -0.264 | 151.951
3.5 | 1.733 | 0.01164 | -0.263 | 148.828
4 | 1.795 | 0.0124 | -0.263 | 144.72
4.5 | 1.855 | 0.01311 | -0.263 | 141.516
5 | 1.914 | 0.01411 | -0.262 | 135.605
5.5 | 1.967 | 0.01523 | -0.262 | 129.137
6 | 2.014 | 0.01657 | -0.261 | 121.571
6.5 | 2.055 | 0.018 | -0.261 | 114.17
7 | 2.087 | 0.01946 | -0.26 | 107.258
7.5 | 2.107 | 0.02093 | -0.26 | 100.702
8 | 2.112 | 0.02252 | -0.259 | 93.785
8.5 | 2.088 | 0.02428 | -0.258 | 85.966
9 | 2.021 | 0.02637 | -0.258 | 76.629
9.5 | 1.849 | 0.02878 | -0.256 | 64.248
10 | 1.239 | 0.03177 | -0.255 | 39.002
10.5 | 1.264 | 0.03504 | -0.254 | 36.07
11 | 1.293 | 0.03488 | -0.254 | 37.07
11.5 | 1.319 | 0.03669 | -0.253 | 35.95
12 | 1.345 | 0.03884 | -0.252 | 34.621
12.5 | 1.366 | 0.04295 | -0.25 | 31.813
13 | 1.383 | 0.04908 | -0.247 | 28.185

## 136. Re 16M Mach 0.50 (2)
BIGFOIL.COM POLAR EXPORT
Joukowsky 12.00% thick 8.00% camber
Joukowsky 12.00% thick 8.00% camber |  |  |  | Cl Max: | 2.2406 | at alpha= | 14 | deg
XFOIL ncrit=9 |  |  |  | L/D Max: | 1221.98 | at alpha= | -0.5 | deg
Re: | 16000000 |  |  | Cd Min: | 0.21376 | at alpha= | -20 | deg
Mach: | 0.5 |  |  | Cl=0 at alpha= | -8.1665 | deg
|  |  |  | @ Cl=0.1, Cd= | 0.0015285
|  |  |  | @ Cl=0.4, Cd= | 0.0011587
|  |  |  | @ Cl=0.6, Cd= | 0.0010409
alpha (deg) | Cl | Cd | Cm | Cl/Cd
-20 | -0.2507 | 0.21376 | -0.0835 | -1.1728
-19.5 | -0.2271 | 0.20351 | -0.0904 | -1.1159
-19 | -0.198 | 0.19553 | -0.0974 | -1.0126
-18.5 | -0.1665 | 0.18674 | -0.1058 | -0.89161
-18 | -0.1039 | 0.17611 | -0.1235 | -0.58997
-17.5 | -0.0802 | 0.16648 | -0.1308 | -0.48174
-17 | -0.0131 | 0.14008 | -0.1213 | -0.093518
-16.5 | 0.0112 | 0.13568 | -0.1258 | 0.082547
-16 | 0.0258 | 0.12918 | -0.1307 | 0.19972
-15.5 | 0.0336 | 0.12171 | -0.1362 | 0.27607
-15 | 0.0406 | 0.11404 | -0.1417 | 0.35602
-14.5 | 0.0455 | 0.10609 | -0.1469 | 0.42888
-14 | 0.0541 | 0.09863 | -0.1517 | 0.54851
-13.5 | 0.0497 | 0.08941 | -0.157 | 0.55587
-13 | 0.0568 | 0.08189 | -0.1614 | 0.69361
-12.5 | 0.0597 | 0.07439 | -0.1653 | 0.80253
-12 | 0.0612 | 0.06673 | -0.1693 | 0.91713
-11.5 | 0.0525 | 0.05828 | -0.1738 | 0.90082
-11 | 0.0451 | 0.05041 | -0.1778 | 0.89466
-10.5 | 0.0264 | 0.04198 | -0.1826 | 0.62887
-10 | -0.0125 | 0.03258 | -0.1889 | -0.38367
-9.5 | -0.0538 | 0.0249 | -0.1934 | -2.1606
-9 | -0.089 | 0.01725 | -0.2033 | -5.1594
-8.5 | -0.0747 | 0.00559 | -0.2442 | -13.3631
-8 | 0.0373 | 0.00171 | -0.2752 | 21.8129
-7.5 | 0.1271 | 0.00145 | -0.2761 | 87.6552
-7 | 0.2116 | 0.00132 | -0.2759 | 160.303
-6.5 | 0.2927 | 0.00125 | -0.2754 | 234.16
-6 | 0.3725 | 0.00118 | -0.2753 | 315.678
-5.5 | 0.4501 | 0.00112 | -0.2751 | 401.875
-5 | 0.5261 | 0.00108 | -0.2751 | 487.1296
-4.5 | 0.6016 | 0.00104 | -0.2752 | 578.4615
-4 | 0.6758 | 0.00101 | -0.2754 | 669.1089
-3.5 | 0.7487 | 0.00099 | -0.2756 | 756.2626
-3 | 0.8209 | 0.00098 | -0.2758 | 837.6531
-2.5 | 0.8928 | 0.00096 | -0.2761 | 930
-2 | 0.9639 | 0.00095 | -0.2763 | 1014.6316
-1.5 | 1.0341 | 0.00095 | -0.2765 | 1088.5263
-1 | 1.1037 | 0.00095 | -0.2766 | 1161.7895
-0.5 | 1.1731 | 0.00096 | -0.2766 | 1221.9792
0 | 1.2579 | 0.00545 | -0.2823 | 230.8073
0.5 | 1.3272 | 0.00561 | -0.2822 | 236.5775
1 | 1.3958 | 0.00579 | -0.2818 | 241.0708
1.5 | 1.4636 | 0.00601 | -0.2813 | 243.5275
2 | 1.5305 | 0.00626 | -0.2805 | 244.4888
2.5 | 1.5958 | 0.00657 | -0.2792 | 242.8919
3 | 1.6585 | 0.00696 | -0.2773 | 238.2902
3.5 | 1.7195 | 0.00737 | -0.2749 | 233.3107
4 | 1.7709 | 0.00791 | -0.2706 | 223.8812
4.5 | 1.8106 | 0.00858 | -0.264 | 211.0256
5 | 1.8466 | 0.00956 | -0.2569 | 193.159
5.5 | 1.8794 | 0.01083 | -0.2496 | 173.5365
6 | 1.9087 | 0.01245 | -0.242 | 153.3092
6.5 | 1.9357 | 0.01442 | -0.2345 | 134.2372
7 | 1.96 | 0.01679 | -0.227 | 116.7362
7.5 | 1.9832 | 0.01953 | -0.2197 | 101.5463
8 | 2.004 | 0.02274 | -0.2127 | 88.1266
8.5 | 2.0259 | 0.02622 | -0.2063 | 77.2654
9 | 2.0508 | 0.02984 | -0.2005 | 68.7265
9.5 | 2.0732 | 0.03398 | -0.195 | 61.0124
10 | 2.1001 | 0.03812 | -0.1902 | 55.0918
10.5 | 2.1296 | 0.04232 | -0.1861 | 50.3214
11 | 2.1503 | 0.0475 | -0.1815 | 45.2695
11.5 | 2.1728 | 0.05276 | -0.1772 | 41.1827
12 | 2.1925 | 0.05858 | -0.1731 | 37.4274
12.5 | 2.2088 | 0.065 | -0.1694 | 33.9815
13 | 2.2267 | 0.07153 | -0.1659 | 31.1296
13.5 | 2.2351 | 0.07933 | -0.1629 | 28.1747
14 | 2.2406 | 0.08778 | -0.1602 | 25.5252
14.5 | 2.2282 | 0.09855 | -0.1587 | 22.6098
15 | 2.1975 | 0.11172 | -0.1589 | 19.6697
15.5 | 2.1621 | 0.12588 | -0.1612 | 17.1759
16 | 2.1249 | 0.1405 | -0.1653 | 15.1238
16.5 | 2.093 | 0.15482 | -0.1707 | 13.5189
17 | 2.0594 | 0.16954 | -0.1778 | 12.147

## 137. Re 18M Mach 0.00 (1)
BIGFOIL.COM POLAR EXPORT
Joukowsky 12.00% thick 8.00% camber
Joukowsky 12.00% thick 8.00% camber |  |  |  | Cl Max: | 2.144 | at alpha= | 12 | deg
JavaFoil+Calcfoil stall+Eppler ext transition |  |  |  | L/D Max: | 174.382 | at alpha= | 5 | deg
Re: | 18000000 |  |  | Cd Min: | 0.00325 | at alpha= | -8 | deg
Mach: | 0 |  |  | Cl=0 at alpha= | -9.25 | deg
|  |  |  | @ Cl=0.1, Cd= | 0.0096815
|  |  |  | @ Cl=0.4, Cd= | 0.0035984
|  |  |  | @ Cl=0.6, Cd= | 0.0040621
alpha (deg) | Cl | Cd | Cm | Cl/Cd
-20 | -0.514 | 0.14312 | -0.133 | -3.589
-19.5 | -0.513 | 0.1371 | -0.133 | -3.743
-19 | -0.512 | 0.12914 | -0.135 | -3.962
-18.5 | -0.508 | 0.12208 | -0.137 | -4.163
-18 | -0.503 | 0.11589 | -0.138 | -4.337
-17.5 | -0.495 | 0.11014 | -0.139 | -4.49
-17 | -0.485 | 0.10335 | -0.142 | -4.692
-16.5 | -0.472 | 0.09775 | -0.143 | -4.832
-16 | -0.458 | 0.09153 | -0.145 | -4.999
-15.5 | -0.44 | 0.08553 | -0.148 | -5.147
-15 | -0.42 | 0.0802 | -0.149 | -5.236
-14.5 | -0.397 | 0.07478 | -0.152 | -5.308
-14 | -0.371 | 0.06918 | -0.154 | -5.37
-13.5 | -0.343 | 0.06376 | -0.157 | -5.383
-13 | -0.312 | 0.05844 | -0.16 | -5.344
-12.5 | -0.279 | 0.05288 | -0.164 | -5.275
-12 | -0.243 | 0.04772 | -0.168 | -5.084
-11.5 | -0.204 | 0.04269 | -0.172 | -4.771
-11 | -0.162 | 0.03785 | -0.176 | -4.291
-10.5 | -0.119 | 0.03259 | -0.18 | -3.654
-10 | -0.073 | 0.02791 | -0.185 | -2.627
-9.5 | -0.025 | 0.02243 | -0.191 | -1.129
-9 | 0.025 | 0.01783 | -0.197 | 1.424
-8.5 | 0.08 | 0.01254 | -0.206 | 6.35
-8 | 0.145 | 0.00325 | -0.227 | 44.703
-7.5 | 0.205 | 0.00332 | -0.227 | 61.791
-7 | 0.265 | 0.00334 | -0.227 | 79.4
-6.5 | 0.326 | 0.00343 | -0.227 | 94.922
-6 | 0.387 | 0.00356 | -0.228 | 108.704
-5.5 | 0.448 | 0.00374 | -0.228 | 119.74
-5 | 0.51 | 0.0038 | -0.228 | 134.192
-4.5 | 0.571 | 0.00391 | -0.228 | 146.098
-4 | 0.632 | 0.00423 | -0.228 | 149.505
-3.5 | 0.693 | 0.00447 | -0.228 | 155.144
-3 | 0.754 | 0.00475 | -0.228 | 158.737
-2.5 | 0.816 | 0.00509 | -0.229 | 160.495
-2 | 0.877 | 0.00554 | -0.229 | 158.308
-1.5 | 0.937 | 0.00613 | -0.229 | 152.757
-1 | 0.997 | 0.00719 | -0.229 | 138.65
-0.5 | 1.057 | 0.0077 | -0.229 | 137.291
0 | 1.117 | 0.00822 | -0.229 | 135.808
0.5 | 1.17 | 0.0088 | -0.229 | 132.879
1 | 1.228 | 0.00885 | -0.229 | 138.779
1.5 | 1.286 | 0.00934 | -0.229 | 137.664
2 | 1.344 | 0.00886 | -0.229 | 151.727
2.5 | 1.401 | 0.00927 | -0.229 | 151.147
3 | 1.459 | 0.0091 | -0.229 | 160.373
3.5 | 1.516 | 0.00952 | -0.229 | 159.113
4 | 1.572 | 0.00942 | -0.229 | 166.836
4.5 | 1.628 | 0.0099 | -0.229 | 164.431
5 | 1.683 | 0.00965 | -0.228 | 174.382
5.5 | 1.735 | 0.01018 | -0.228 | 170.545
6 | 1.786 | 0.01171 | -0.228 | 152.479
6.5 | 1.835 | 0.0124 | -0.228 | 147.918
7 | 1.881 | 0.01308 | -0.228 | 143.804
7.5 | 1.924 | 0.01375 | -0.227 | 139.917
8 | 1.965 | 0.01438 | -0.227 | 136.613
8.5 | 2.002 | 0.01501 | -0.227 | 133.355
9 | 2.036 | 0.01569 | -0.226 | 129.785
9.5 | 2.066 | 0.01636 | -0.226 | 126.283
10 | 2.091 | 0.01704 | -0.226 | 122.718
10.5 | 2.112 | 0.01744 | -0.225 | 121.07
11 | 2.128 | 0.01827 | -0.225 | 116.51
11.5 | 2.139 | 0.01912 | -0.224 | 111.867
12 | 2.144 | 0.02 | -0.224 | 107.235
12.5 | 2.144 | 0.02094 | -0.223 | 102.424
13 | 2.14 | 0.02194 | -0.223 | 97.527
13.5 | 2.13 | 0.023 | -0.222 | 92.618
14 | 2.115 | 0.02409 | -0.222 | 87.793
14.5 | 2.093 | 0.02534 | -0.221 | 82.579
15 | 2.066 | 0.02667 | -0.22 | 77.481
15.5 | 2.035 | 0.02803 | -0.22 | 72.605
16 | 2 | 0.0296 | -0.219 | 67.589
16.5 | 1.962 | 0.03122 | -0.218 | 62.848
17 | 1.921 | 0.03296 | -0.217 | 58.266

## 138. Re 18M Mach 0.00 (2)
BIGFOIL.COM POLAR EXPORT
Joukowsky 12.00% thick 8.00% camber
Joukowsky 12.00% thick 8.00% camber |  |  |  | Cl Max: | 2.3179 | at alpha= | 20 | deg
XFOIL ncrit=9 |  |  |  | L/D Max: | 224.279 | at alpha= | 2.5 | deg
Re: | 18000000 |  |  | Cd Min: | 0.16356 | at alpha= | -20 | deg
Mach: | 0 |  |  | Cl=0 at alpha= | -8.9681 | deg
|  |  |  | @ Cl=0.1, Cd= | 0.0055144
|  |  |  | @ Cl=0.4, Cd= | 0.0048884
|  |  |  | @ Cl=0.6, Cd= | 0.0047186
alpha (deg) | Cl | Cd | Cm | Cl/Cd
-20 | -0.3991 | 0.16356 | -0.0727 | -2.4401
-19.5 | -0.3954 | 0.15335 | -0.08 | -2.5784
-19 | -0.399 | 0.14278 | -0.0869 | -2.7945
-18.5 | -0.4367 | 0.12707 | -0.0958 | -3.4367
-18 | -0.4486 | 0.11649 | -0.103 | -3.851
-17.5 | -0.4921 | 0.10006 | -0.1153 | -4.918
-17 | -0.9381 | 0.01551 | -0.2162 | -60.4836
-16.5 | -0.8841 | 0.01395 | -0.219 | -63.3763
-16 | -0.8284 | 0.01281 | -0.2209 | -64.6682
-15.5 | -0.7719 | 0.01192 | -0.2224 | -64.7567
-15 | -0.7144 | 0.01112 | -0.2238 | -64.2446
-14.5 | -0.6567 | 0.01038 | -0.2251 | -63.2659
-14 | -0.5982 | 0.00964 | -0.2264 | -62.0539
-13.5 | -0.5396 | 0.00895 | -0.2276 | -60.2905
-13 | -0.4805 | 0.00842 | -0.2286 | -57.0665
-12.5 | -0.4214 | 0.00801 | -0.2295 | -52.6092
-12 | -0.3621 | 0.00765 | -0.2303 | -47.3333
-11.5 | -0.3026 | 0.00727 | -0.2311 | -41.6231
-11 | -0.243 | 0.0069 | -0.2319 | -35.2174
-10.5 | -0.1831 | 0.00655 | -0.2328 | -27.9542
-10 | -0.1236 | 0.00631 | -0.2335 | -19.588
-9.5 | -0.0638 | 0.00609 | -0.2341 | -10.4762
-9 | -0.0038 | 0.00582 | -0.2349 | -0.65292
-8.5 | 0.0558 | 0.00564 | -0.2355 | 9.8936
-8 | 0.1156 | 0.00547 | -0.2362 | 21.1335
-7.5 | 0.1755 | 0.00529 | -0.2369 | 33.1758
-7 | 0.2349 | 0.00519 | -0.2374 | 45.2601
-6.5 | 0.2948 | 0.00504 | -0.2381 | 58.4921
-6 | 0.3543 | 0.00495 | -0.2386 | 71.5758
-5.5 | 0.4137 | 0.00487 | -0.2391 | 84.9487
-5 | 0.4731 | 0.0048 | -0.2397 | 98.5625
-4.5 | 0.5324 | 0.00475 | -0.2402 | 112.0842
-4 | 0.5915 | 0.00472 | -0.2407 | 125.3178
-3.5 | 0.6503 | 0.00471 | -0.2411 | 138.0679
-3 | 0.7092 | 0.0047 | -0.2416 | 150.8936
-2.5 | 0.768 | 0.0047 | -0.242 | 163.4043
-2 | 0.8265 | 0.00472 | -0.2424 | 175.1059
-1.5 | 0.8846 | 0.00477 | -0.2427 | 185.4507
-1 | 0.9425 | 0.00483 | -0.243 | 195.1346
-0.5 | 1.0001 | 0.00492 | -0.2433 | 203.2724
0 | 1.0574 | 0.00502 | -0.2435 | 210.6375
0.5 | 1.1144 | 0.00514 | -0.2437 | 216.8093
1 | 1.171 | 0.00529 | -0.2438 | 221.3611
1.5 | 1.2268 | 0.00548 | -0.2438 | 223.8686
2 | 1.2819 | 0.00572 | -0.2437 | 224.1084
2.5 | 1.3367 | 0.00596 | -0.2435 | 224.2785
3 | 1.3903 | 0.00628 | -0.2431 | 221.3854
3.5 | 1.4426 | 0.00668 | -0.2426 | 215.9581
4 | 1.4932 | 0.00717 | -0.2417 | 208.2566
4.5 | 1.5427 | 0.0077 | -0.2406 | 200.3506
5 | 1.5919 | 0.00823 | -0.2395 | 193.4265
5.5 | 1.6395 | 0.0088 | -0.2381 | 186.3068
6 | 1.6863 | 0.00938 | -0.2366 | 179.7761
6.5 | 1.7309 | 0.01004 | -0.2347 | 172.4004
7 | 1.7751 | 0.01063 | -0.2327 | 166.9897
7.5 | 1.8163 | 0.0113 | -0.2302 | 160.7345
8 | 1.852 | 0.01188 | -0.2265 | 155.8923
8.5 | 1.8798 | 0.01258 | -0.2214 | 149.4277
9 | 1.9116 | 0.01332 | -0.2174 | 143.5135
11 | 2.0351 | 0.01707 | -0.2023 | 119.2209
11.5 | 2.0636 | 0.01835 | -0.1986 | 112.4578
12 | 2.0894 | 0.01987 | -0.1946 | 105.1535
12.5 | 2.1153 | 0.02148 | -0.1909 | 98.4777
13 | 2.1388 | 0.02334 | -0.1871 | 91.6367
13.5 | 2.1617 | 0.02534 | -0.1835 | 85.3078
14 | 2.1821 | 0.02764 | -0.1799 | 78.9472
14.5 | 2.2036 | 0.02999 | -0.1766 | 73.4778
15 | 2.2218 | 0.03273 | -0.1733 | 67.8827
15.5 | 2.2386 | 0.03576 | -0.1701 | 62.6007
16 | 2.2559 | 0.03886 | -0.1672 | 58.052
16.5 | 2.2702 | 0.04237 | -0.1645 | 53.5804
17 | 2.2818 | 0.04635 | -0.1618 | 49.2298
17.5 | 2.2934 | 0.05047 | -0.1594 | 45.4409
18 | 2.3033 | 0.0549 | -0.1573 | 41.9545
18.5 | 2.3102 | 0.05987 | -0.1554 | 38.5869
19 | 2.3144 | 0.06532 | -0.1538 | 35.4317
19.5 | 2.3163 | 0.07118 | -0.1524 | 32.5414
20 | 2.3179 | 0.07725 | -0.1514 | 30.0052

## 139. Re 18M Mach 0.10 (1)
BIGFOIL.COM POLAR EXPORT
Joukowsky 12.00% thick 8.00% camber
Joukowsky 12.00% thick 8.00% camber |  |  |  | Cl Max: | 2.141 | at alpha= | 12 | deg
JavaFoil+Calcfoil stall+Eppler ext transition |  |  |  | L/D Max: | 180.456 | at alpha= | 5.5 | deg
Re: | 18000000 |  |  | Cd Min: | 0.00325 | at alpha= | -8 | deg
Mach: | 0.1 |  |  | Cl=0 at alpha= | -9.25 | deg
|  |  |  | @ Cl=0.1, Cd= | 0.010301
|  |  |  | @ Cl=0.4, Cd= | 0.0036025
|  |  |  | @ Cl=0.6, Cd= | 0.0040494
alpha (deg) | Cl | Cd | Cm | Cl/Cd
-20 | -0.481 | 0.1474 | -0.131 | -3.263
-19.5 | -0.484 | 0.13937 | -0.132 | -3.47
-19 | -0.485 | 0.13249 | -0.133 | -3.658
-18.5 | -0.484 | 0.12531 | -0.135 | -3.861
-18 | -0.481 | 0.11815 | -0.137 | -4.072
-17.5 | -0.476 | 0.11199 | -0.138 | -4.25
-17 | -0.468 | 0.10576 | -0.14 | -4.429
-16.5 | -0.458 | 0.09987 | -0.142 | -4.588
-16 | -0.446 | 0.09333 | -0.144 | -4.776
-15.5 | -0.43 | 0.08785 | -0.146 | -4.896
-15 | -0.412 | 0.08176 | -0.149 | -5.038
-14.5 | -0.391 | 0.07627 | -0.151 | -5.122
-14 | -0.367 | 0.0706 | -0.154 | -5.191
-13.5 | -0.339 | 0.06512 | -0.157 | -5.213
-13 | -0.31 | 0.05975 | -0.16 | -5.181
-12.5 | -0.277 | 0.05412 | -0.164 | -5.119
-12 | -0.241 | 0.04889 | -0.167 | -4.935
-11.5 | -0.203 | 0.04391 | -0.171 | -4.618
-11 | -0.162 | 0.03895 | -0.175 | -4.156
-10.5 | -0.119 | 0.03359 | -0.18 | -3.537
-10 | -0.073 | 0.02894 | -0.185 | -2.529
-9.5 | -0.025 | 0.02381 | -0.19 | -1.061
-9 | 0.025 | 0.01888 | -0.196 | 1.343
-8.5 | 0.079 | 0.01352 | -0.205 | 5.87
-8 | 0.146 | 0.00325 | -0.228 | 44.814
-7.5 | 0.206 | 0.00332 | -0.228 | 61.971
-7 | 0.266 | 0.00334 | -0.228 | 79.662
-6.5 | 0.327 | 0.00344 | -0.229 | 95.285
-6 | 0.389 | 0.00357 | -0.229 | 109.02
-5.5 | 0.45 | 0.00375 | -0.229 | 120.17
-5 | 0.512 | 0.00389 | -0.229 | 131.701
-4.5 | 0.573 | 0.00391 | -0.229 | 146.59
-4 | 0.635 | 0.00423 | -0.229 | 149.977
-3.5 | 0.696 | 0.00447 | -0.229 | 155.701
-3 | 0.758 | 0.00476 | -0.23 | 159.318
-2.5 | 0.821 | 0.0051 | -0.23 | 161.017
-2 | 0.881 | 0.00555 | -0.23 | 158.682
-1.5 | 0.941 | 0.00615 | -0.23 | 153.031
-1 | 1.002 | 0.00723 | -0.23 | 138.578
-0.5 | 1.062 | 0.00773 | -0.23 | 137.439
0 | 1.122 | 0.00827 | -0.23 | 135.658
0.5 | 1.176 | 0.00885 | -0.23 | 132.84
1 | 1.234 | 0.00889 | -0.23 | 138.76
1.5 | 1.292 | 0.00941 | -0.23 | 137.373
2 | 1.35 | 0.00892 | -0.23 | 151.405
2.5 | 1.408 | 0.00933 | -0.23 | 150.996
3 | 1.466 | 0.00916 | -0.23 | 160.08
3.5 | 1.523 | 0.00962 | -0.23 | 158.376
4 | 1.579 | 0.00949 | -0.23 | 166.485
4.5 | 1.635 | 0.00998 | -0.23 | 163.886
5 | 1.691 | 0.00972 | -0.23 | 173.882
5.5 | 1.743 | 0.00966 | -0.229 | 180.456
6 | 1.794 | 0.01182 | -0.229 | 151.779
6.5 | 1.843 | 0.01252 | -0.229 | 147.128
7 | 1.889 | 0.01322 | -0.229 | 142.9
7.5 | 1.932 | 0.0139 | -0.228 | 138.979
8 | 1.973 | 0.01455 | -0.228 | 135.542
8.5 | 2.009 | 0.01521 | -0.228 | 132.044
9 | 2.042 | 0.01589 | -0.228 | 128.546
9.5 | 2.071 | 0.01658 | -0.227 | 124.912
10 | 2.095 | 0.01729 | -0.227 | 121.197
10.5 | 2.115 | 0.01773 | -0.226 | 119.255
11 | 2.13 | 0.01857 | -0.226 | 114.682
11.5 | 2.138 | 0.01945 | -0.225 | 109.964
12 | 2.141 | 0.02034 | -0.225 | 105.279
12.5 | 2.139 | 0.02136 | -0.224 | 100.116
13 | 2.131 | 0.02237 | -0.224 | 95.233
13.5 | 2.118 | 0.0235 | -0.223 | 90.133
14 | 2.098 | 0.02468 | -0.223 | 85.016
14.5 | 2.072 | 0.02595 | -0.222 | 79.837
15 | 2.041 | 0.02732 | -0.221 | 74.69
15.5 | 2.005 | 0.02885 | -0.221 | 69.498
16 | 1.965 | 0.03046 | -0.22 | 64.518
16.5 | 1.921 | 0.03216 | -0.219 | 59.726
17 | 1.874 | 0.03401 | -0.218 | 55.088

## 140. Re 18M Mach 0.10 (2)
BIGFOIL.COM POLAR EXPORT
Joukowsky 12.00% thick 8.00% camber
Joukowsky 12.00% thick 8.00% camber |  |  |  | Cl Max: | 1.9169 | at alpha= | 9 | deg
XFOIL ncrit=9 |  |  |  | L/D Max: | 225.327 | at alpha= | 2.5 | deg
Re: | 18000000 |  |  | Cd Min: | 0.16467 | at alpha= | -20 | deg
Mach: | 0.1 |  |  | Cl=0 at alpha= | -8.9469 | deg
|  |  |  | @ Cl=0.1, Cd= | 0.0055505
|  |  |  | @ Cl=0.4, Cd= | 0.0049031
|  |  |  | @ Cl=0.6, Cd= | 0.00472
alpha (deg) | Cl | Cd | Cm | Cl/Cd
-20 | -0.3958 | 0.16467 | -0.0732 | -2.4036
-19.5 | -0.3899 | 0.15493 | -0.0803 | -2.5166
-19 | -0.3748 | 0.14846 | -0.0852 | -2.5246
-18.5 | -0.4072 | 0.13288 | -0.0941 | -3.0644
-18 | -0.4136 | 0.12295 | -0.1008 | -3.364
-17.5 | -0.4272 | 0.11185 | -0.1086 | -3.8194
-17 | -0.4635 | 0.09671 | -0.1206 | -4.7927
-16.5 | -0.9007 | 0.01554 | -0.2197 | -57.9601
-16 | -0.8449 | 0.01381 | -0.2226 | -61.1803
-15.5 | -0.7875 | 0.01264 | -0.2245 | -62.3022
-15 | -0.7289 | 0.01167 | -0.226 | -62.4593
-14.5 | -0.6701 | 0.01089 | -0.2271 | -61.5335
-14 | -0.6104 | 0.01009 | -0.2284 | -60.4955
-13.5 | -0.5507 | 0.00933 | -0.2296 | -59.0247
-13 | -0.4904 | 0.00868 | -0.2306 | -56.4977
-12.5 | -0.4302 | 0.00819 | -0.2315 | -52.5275
-12 | -0.3699 | 0.00779 | -0.2322 | -47.484
-11.5 | -0.3094 | 0.00743 | -0.2329 | -41.642
-11 | -0.2489 | 0.00704 | -0.2337 | -35.3551
-10.5 | -0.1881 | 0.00665 | -0.2345 | -28.2857
-10 | -0.1276 | 0.00638 | -0.2351 | -20
-9.5 | -0.0672 | 0.00616 | -0.2357 | -10.9091
-9 | -0.0064 | 0.00588 | -0.2364 | -1.0884
-8.5 | 0.0539 | 0.00568 | -0.2371 | 9.4894
-8 | 0.1144 | 0.00551 | -0.2376 | 20.7623
-7.5 | 0.1749 | 0.00532 | -0.2383 | 32.8759
-7 | 0.235 | 0.00521 | -0.2388 | 45.1056
-6.5 | 0.2954 | 0.00506 | -0.2394 | 58.3794
-6 | 0.3555 | 0.00497 | -0.2399 | 71.5292
-5.5 | 0.4154 | 0.00488 | -0.2405 | 85.123
-5 | 0.4753 | 0.00482 | -0.241 | 98.61
-4.5 | 0.5351 | 0.00476 | -0.2415 | 112.416
-4 | 0.5946 | 0.00472 | -0.242 | 125.9746
-3.5 | 0.6539 | 0.00472 | -0.2424 | 138.5381
-3 | 0.7132 | 0.00471 | -0.2428 | 151.4225
-2.5 | 0.7724 | 0.0047 | -0.2433 | 164.3404
-2 | 0.8313 | 0.00473 | -0.2437 | 175.7505
-1.5 | 0.8899 | 0.00477 | -0.244 | 186.5618
-1 | 0.9481 | 0.00484 | -0.2443 | 195.8884
-0.5 | 1.0061 | 0.00493 | -0.2446 | 204.0771
0 | 1.0639 | 0.00503 | -0.2448 | 211.5109
0.5 | 1.1212 | 0.00515 | -0.245 | 217.7087
1 | 1.1782 | 0.0053 | -0.2451 | 222.3019
1.5 | 1.2345 | 0.00548 | -0.2451 | 225.2737
2 | 1.2899 | 0.00573 | -0.2449 | 225.1134
2.5 | 1.3452 | 0.00597 | -0.2447 | 225.3266
3 | 1.399 | 0.0063 | -0.2443 | 222.0635
3.5 | 1.4517 | 0.00669 | -0.2437 | 216.9955
4 | 1.5028 | 0.00717 | -0.2428 | 209.5955
4.5 | 1.5522 | 0.00774 | -0.2417 | 200.5426
5 | 1.6015 | 0.00827 | -0.2404 | 193.6518
5.5 | 1.6494 | 0.00884 | -0.239 | 186.5837
6 | 1.6961 | 0.00944 | -0.2373 | 179.6716
6.5 | 1.7405 | 0.01011 | -0.2353 | 172.1563
7 | 1.7842 | 0.01073 | -0.2331 | 166.2815
7.5 | 1.8246 | 0.01142 | -0.2302 | 159.7723
8 | 1.8549 | 0.01202 | -0.2253 | 154.3178
8.5 | 1.8847 | 0.01277 | -0.2206 | 147.5881
9 | 1.9169 | 0.01357 | -0.2165 | 141.2601

## 141. Re 18M Mach 0.25 (1)
BIGFOIL.COM POLAR EXPORT
Joukowsky 12.00% thick 8.00% camber
Joukowsky 12.00% thick 8.00% camber |  |  |  | Cl Max: | 2.126 | at alpha= | 11 | deg
JavaFoil+Calcfoil stall+Eppler ext transition |  |  |  | L/D Max: | 179.996 | at alpha= | 5 | deg
Re: | 18000000 |  |  | Cd Min: | 0.00335 | at alpha= | -7.5 | deg
Mach: | 0.25 |  |  | Cl=0 at alpha= | -9.25 | deg
|  |  |  | @ Cl=0.1, Cd= | 0.017031
|  |  |  | @ Cl=0.4, Cd= | 0.0035624
|  |  |  | @ Cl=0.6, Cd= | 0.0040306
alpha (deg) | Cl | Cd | Cm | Cl/Cd
-20 | -0.149 | 0.17481 | -0.12 | -0.851
-19.5 | -0.195 | 0.16704 | -0.12 | -1.168
-19 | -0.23 | 0.15816 | -0.121 | -1.456
-18.5 | -0.26 | 0.15074 | -0.122 | -1.724
-18 | -0.285 | 0.14131 | -0.123 | -2.016
-17.5 | -0.306 | 0.1335 | -0.125 | -2.289
-17 | -0.322 | 0.1238 | -0.128 | -2.602
-16.5 | -0.334 | 0.11526 | -0.131 | -2.901
-16 | -0.342 | 0.10692 | -0.134 | -3.199
-15.5 | -0.345 | 0.09988 | -0.137 | -3.454
-15 | -0.343 | 0.09281 | -0.14 | -3.696
-14.5 | -0.336 | 0.08637 | -0.143 | -3.892
-14 | -0.324 | 0.07987 | -0.146 | -4.061
-13.5 | -0.308 | 0.07405 | -0.15 | -4.154
-13 | -0.286 | 0.06788 | -0.154 | -4.218
-12.5 | -0.26 | 0.06247 | -0.157 | -4.167
-12 | -0.23 | 0.05659 | -0.161 | -4.062
-11.5 | -0.195 | 0.05086 | -0.166 | -3.843
-11 | -0.158 | 0.0454 | -0.171 | -3.47
-10.5 | -0.116 | 0.04018 | -0.176 | -2.895
-10 | -0.072 | 0.03528 | -0.181 | -2.042
-9.5 | -0.025 | 0.02955 | -0.187 | -0.845
-9 | 0.025 | 0.02456 | -0.193 | 1.022
-8.5 | 0.078 | 0.01914 | -0.2 | 4.095
-8 | 0.136 | 0.01358 | -0.209 | 9.99
-7.5 | 0.21 | 0.00335 | -0.234 | 62.794
-7 | 0.272 | 0.00337 | -0.235 | 80.775
-6.5 | 0.335 | 0.00345 | -0.235 | 97.063
-6 | 0.399 | 0.00356 | -0.235 | 111.831
-5.5 | 0.462 | 0.00371 | -0.235 | 124.498
-5 | 0.525 | 0.00385 | -0.235 | 136.411
-4.5 | 0.589 | 0.00398 | -0.236 | 147.801
-4 | 0.652 | 0.00427 | -0.236 | 152.566
-3.5 | 0.715 | 0.0045 | -0.236 | 158.794
-3 | 0.778 | 0.00474 | -0.236 | 164.346
-2.5 | 0.843 | 0.0052 | -0.236 | 162.299
-2 | 0.905 | 0.00563 | -0.236 | 160.864
-1.5 | 0.967 | 0.00625 | -0.236 | 154.682
-1 | 1.029 | 0.00743 | -0.236 | 138.621
-0.5 | 1.091 | 0.00793 | -0.236 | 137.688
0 | 1.153 | 0.00853 | -0.237 | 135.212
0.5 | 1.207 | 0.00917 | -0.237 | 131.677
1 | 1.267 | 0.00919 | -0.236 | 137.881
1.5 | 1.327 | 0.00919 | -0.236 | 144.41
2 | 1.387 | 0.00925 | -0.236 | 149.964
2.5 | 1.446 | 0.00971 | -0.236 | 148.856
3 | 1.505 | 0.00953 | -0.236 | 157.849
3.5 | 1.563 | 0.00942 | -0.236 | 166.004
4 | 1.621 | 0.00991 | -0.236 | 163.593
4.5 | 1.678 | 0.00983 | -0.236 | 170.672
5 | 1.734 | 0.00963 | -0.236 | 179.996
5.5 | 1.787 | 0.01178 | -0.236 | 151.705
6 | 1.838 | 0.01252 | -0.235 | 146.803
6.5 | 1.886 | 0.01329 | -0.235 | 141.976
7 | 1.932 | 0.01407 | -0.235 | 137.281
7.5 | 1.973 | 0.01482 | -0.234 | 133.135
8 | 2.012 | 0.01558 | -0.234 | 129.091
8.5 | 2.045 | 0.01635 | -0.234 | 125.091
9 | 2.074 | 0.01712 | -0.233 | 121.137
9.5 | 2.096 | 0.01793 | -0.233 | 116.926
10 | 2.113 | 0.01845 | -0.232 | 114.519
10.5 | 2.123 | 0.01942 | -0.232 | 109.3
11 | 2.126 | 0.02044 | -0.231 | 104
11.5 | 2.119 | 0.02151 | -0.231 | 98.511
12 | 2.104 | 0.02271 | -0.23 | 92.657
12.5 | 2.081 | 0.02391 | -0.23 | 87.022
13 | 2.049 | 0.02529 | -0.229 | 81.01
13.5 | 2.008 | 0.02677 | -0.228 | 75.021
14 | 1.958 | 0.02845 | -0.228 | 68.812
14.5 | 1.895 | 0.03022 | -0.227 | 62.72
15 | 1.825 | 0.03216 | -0.226 | 56.752
15.5 | 1.747 | 0.03431 | -0.225 | 50.903
16 | 1.66 | 0.03697 | -0.224 | 44.909

## 142. Re 18M Mach 0.25 (2)
BIGFOIL.COM POLAR EXPORT
Joukowsky 12.00% thick 8.00% camber
Joukowsky 12.00% thick 8.00% camber |  |  |  | Cl Max: | 1.9761 | at alpha= | 9.5 | deg
XFOIL ncrit=9 |  |  |  | L/D Max: | 231.3 | at alpha= | 2 | deg
Re: | 18000000 |  |  | Cd Min: | 0.16175 | at alpha= | -19 | deg
Mach: | 0.25 |  |  | Cl=0 at alpha= | -8.8282 | deg
|  |  |  | @ Cl=0.1, Cd= | 0.0057267
|  |  |  | @ Cl=0.4, Cd= | 0.005001
|  |  |  | @ Cl=0.6, Cd= | 0.0047776
alpha (deg) | Cl | Cd | Cm | Cl/Cd
-19 | -0.3197 | 0.16175 | -0.0851 | -1.9765
-18.5 | -0.3164 | 0.152 | -0.0914 | -2.0816
-18 | -0.2994 | 0.14541 | -0.0965 | -2.059
-17.5 | -0.2969 | 0.13595 | -0.1028 | -2.1839
-17 | -0.2994 | 0.12477 | -0.1114 | -2.3996
-16.5 | -0.2478 | 0.10951 | -0.1372 | -2.2628
-16 | -0.2511 | 0.10009 | -0.1446 | -2.5087
-15.5 | -0.2525 | 0.09185 | -0.151 | -2.749
-15 | -0.2932 | 0.07818 | -0.1623 | -3.7503
-14.5 | -0.391 | 0.05968 | -0.1781 | -6.5516
-14 | -0.6851 | 0.01376 | -0.238 | -49.7892
-13.5 | -0.6188 | 0.01208 | -0.2401 | -51.2252
-13 | -0.5518 | 0.01093 | -0.2412 | -50.4849
-12.5 | -0.4846 | 0.00986 | -0.2422 | -49.1481
-12 | -0.4177 | 0.00898 | -0.243 | -46.5145
-11.5 | -0.3508 | 0.00828 | -0.2435 | -42.3671
-11 | -0.2846 | 0.00778 | -0.2438 | -36.581
-10.5 | -0.2185 | 0.00734 | -0.2441 | -29.7684
-10 | -0.1527 | 0.00688 | -0.2445 | -22.1948
-9.5 | -0.0873 | 0.0065 | -0.2448 | -13.4308
-9 | -0.0222 | 0.00621 | -0.2451 | -3.5749
-8.5 | 0.0424 | 0.00595 | -0.2455 | 7.1261
-8 | 0.1069 | 0.0057 | -0.2459 | 18.7544
-7.5 | 0.171 | 0.00552 | -0.2462 | 30.9783
-7 | 0.2347 | 0.00533 | -0.2466 | 44.0338
-6.5 | 0.2982 | 0.0052 | -0.247 | 57.3462
-6 | 0.3616 | 0.00505 | -0.2475 | 71.604
-5.5 | 0.4243 | 0.00497 | -0.2478 | 85.3722
-5 | 0.487 | 0.00489 | -0.2483 | 99.591
-4.5 | 0.5497 | 0.00481 | -0.2487 | 114.2827
-4 | 0.6118 | 0.00477 | -0.2492 | 128.26
-3.5 | 0.6735 | 0.00476 | -0.2495 | 141.4916
-3 | 0.7352 | 0.00475 | -0.25 | 154.7789
-2.5 | 0.7968 | 0.00475 | -0.2504 | 167.7474
-2 | 0.858 | 0.00477 | -0.2508 | 179.8742
-1.5 | 0.9189 | 0.00482 | -0.2511 | 190.6432
-1 | 0.9794 | 0.00489 | -0.2514 | 200.2863
-0.5 | 1.0395 | 0.00498 | -0.2516 | 208.7349
0 | 1.0994 | 0.00509 | -0.2518 | 215.9921
0.5 | 1.159 | 0.00521 | -0.252 | 222.4568
1 | 1.2181 | 0.00536 | -0.252 | 227.2575
1.5 | 1.2768 | 0.00554 | -0.252 | 230.4693
2 | 1.3346 | 0.00577 | -0.2518 | 231.2998
2.5 | 1.3915 | 0.00605 | -0.2514 | 230
3 | 1.4474 | 0.00638 | -0.2509 | 226.8652
3.5 | 1.502 | 0.00678 | -0.2501 | 221.5339
4 | 1.5543 | 0.0073 | -0.2488 | 212.9178
4.5 | 1.6056 | 0.00784 | -0.2474 | 204.7959
5 | 1.6546 | 0.00847 | -0.2455 | 195.3483
5.5 | 1.7016 | 0.00915 | -0.2432 | 185.9672
6 | 1.747 | 0.00984 | -0.2406 | 177.5407
6.5 | 1.7893 | 0.01056 | -0.2374 | 169.4413
7 | 1.8176 | 0.01131 | -0.2313 | 160.7073
7.5 | 1.8488 | 0.01213 | -0.2261 | 152.4155
8 | 1.8797 | 0.0131 | -0.221 | 143.4885
8.5 | 1.9122 | 0.01413 | -0.2164 | 135.3291
9 | 1.9431 | 0.01533 | -0.2118 | 126.7515
9.5 | 1.9761 | 0.01655 | -0.2077 | 119.4018

## 143. Re 18M Mach 0.50 (1)
BIGFOIL.COM POLAR EXPORT
Joukowsky 12.00% thick 8.00% camber
Joukowsky 12.00% thick 8.00% camber |  |  |  | Cl Max: | 2.113 | at alpha= | 8 | deg
JavaFoil+Calcfoil stall+Eppler ext transition |  |  |  | L/D Max: | 172.327 | at alpha= | -3.5 | deg
Re: | 18000000 |  |  | Cd Min: | 0.00381 | at alpha= | -5.5 | deg
Mach: | 0.5 |  |  | Cl=0 at alpha= | -9.2414 | deg
|  |  |  | @ Cl=0.1, Cd= | 0.040229
|  |  |  | @ Cl=0.4, Cd= | 0.0121
|  |  |  | @ Cl=0.6, Cd= | 0.0040261
alpha (deg) | Cl | Cd | Cm | Cl/Cd
-20 | -1.224 | 0.1597 | -0.155 | -7.666
-19.5 | -1.163 | 0.17412 | -0.149 | -6.68
-19 | -1.108 | 0.15531 | -0.151 | -7.135
-18.5 | -0.554 | 0.14185 | -0.153 | -3.902
-18 | -0.523 | 0.13142 | -0.155 | -3.983
-17.5 | -0.491 | 0.1395 | -0.148 | -3.517
-17 | -0.461 | 0.12484 | -0.151 | -3.693
-16.5 | -0.431 | 0.114 | -0.154 | -3.784
-16 | -0.399 | 0.12387 | -0.145 | -3.221
-15.5 | -0.37 | 0.10653 | -0.151 | -3.472
-15 | -0.341 | 0.09596 | -0.156 | -3.552
-14.5 | -0.309 | 0.10197 | -0.144 | -3.027
-14 | -0.281 | 0.0862 | -0.156 | -3.255
-13.5 | -0.252 | 0.07748 | -0.163 | -3.251
-13 | -0.22 | 0.07997 | -0.15 | -2.752
-12.5 | -0.192 | 0.0686 | -0.166 | -2.804
-12 | -0.161 | 0.07332 | -0.15 | -2.194
-11.5 | -0.132 | 0.06551 | -0.159 | -2.017
-11 | -0.104 | 0.05657 | -0.171 | -1.831
-10.5 | -0.073 | 0.06068 | -0.156 | -1.204
-10 | -0.044 | 0.05934 | -0.152 | -0.737
-9.5 | -0.015 | 0.05296 | -0.161 | -0.279
-9 | 0.014 | 0.05325 | -0.153 | 0.269
-8.5 | 0.063 | 0.04544 | -0.169 | 1.396
-8 | 0.123 | 0.03699 | -0.186 | 3.337
-7.5 | 0.187 | 0.02994 | -0.199 | 6.233
-7 | 0.253 | 0.02322 | -0.211 | 10.897
-6.5 | 0.323 | 0.01734 | -0.223 | 18.652
-6 | 0.4 | 0.0121 | -0.235 | 33.075
-5.5 | 0.51 | 0.00381 | -0.263 | 133.825
-5 | 0.583 | 0.00396 | -0.263 | 147.094
-4.5 | 0.655 | 0.00424 | -0.263 | 154.481
-4 | 0.727 | 0.00445 | -0.264 | 163.281
-3.5 | 0.798 | 0.00463 | -0.264 | 172.327
-3 | 0.869 | 0.00505 | -0.264 | 172.065
-2.5 | 0.943 | 0.00553 | -0.264 | 170.552
-2 | 1.012 | 0.00599 | -0.264 | 168.985
-1.5 | 1.082 | 0.00768 | -0.264 | 140.817
-1 | 1.151 | 0.0083 | -0.264 | 138.694
-0.5 | 1.22 | 0.00906 | -0.264 | 134.735
0 | 1.289 | 0.00992 | -0.264 | 129.977
0.5 | 1.345 | 0.00953 | -0.264 | 141.075
1 | 1.411 | 0.00959 | -0.264 | 147.132
1.5 | 1.477 | 0.00956 | -0.264 | 154.531
2 | 1.542 | 0.0092 | -0.264 | 167.564
2.5 | 1.606 | 0.00968 | -0.264 | 165.955
3 | 1.67 | 0.01099 | -0.264 | 151.961
3.5 | 1.733 | 0.01163 | -0.263 | 148.986
4 | 1.795 | 0.01239 | -0.263 | 144.862
4.5 | 1.856 | 0.0131 | -0.263 | 141.595
5 | 1.914 | 0.0141 | -0.262 | 135.755
5.5 | 1.967 | 0.01519 | -0.262 | 129.52
6 | 2.015 | 0.01648 | -0.261 | 122.321
6.5 | 2.056 | 0.01782 | -0.261 | 115.366
7 | 2.089 | 0.01917 | -0.26 | 108.963
7.5 | 2.109 | 0.02059 | -0.26 | 102.425
8 | 2.113 | 0.02211 | -0.259 | 95.579
8.5 | 2.089 | 0.02384 | -0.259 | 87.633
9 | 2.022 | 0.0259 | -0.258 | 78.075
9.5 | 1.851 | 0.0285 | -0.257 | 64.934
10 | 1.24 | 0.03108 | -0.256 | 39.905
10.5 | 1.265 | 0.03422 | -0.254 | 36.968
11 | 1.294 | 0.03403 | -0.254 | 38.032
11.5 | 1.32 | 0.0358 | -0.253 | 36.879
12 | 1.344 | 0.03896 | -0.252 | 34.512
12.5 | 1.362 | 0.04537 | -0.249 | 30.015
13 | 1.376 | 0.05192 | -0.246 | 26.508

## 144. Re 18M Mach 0.50 (2)
BIGFOIL.COM POLAR EXPORT
Joukowsky 12.00% thick 8.00% camber
Joukowsky 12.00% thick 8.00% camber |  |  |  | Cl Max: | 2.1084 | at alpha= | 10 | deg
XFOIL ncrit=9 |  |  |  | L/D Max: | 244.159 | at alpha= | 2.5 | deg
Re: | 18000000 |  |  | Cd Min: | 0.11229 | at alpha= | -14 | deg
Mach: | 0.5 |  |  | Cl=0 at alpha= | -8.197 | deg
|  |  |  | @ Cl=0.1, Cd= | 0.0070643
|  |  |  | @ Cl=0.4, Cd= | 0.0055425
|  |  |  | @ Cl=0.6, Cd= | 0.0051651
alpha (deg) | Cl | Cd | Cm | Cl/Cd
-14 | 0.0207 | 0.11229 | -0.1629 | 0.18434
-13.5 | 0.0167 | 0.10301 | -0.1684 | 0.16212
-13 | 0.0263 | 0.09598 | -0.173 | 0.27402
-12.5 | 0.0283 | 0.08811 | -0.1785 | 0.32119
-12 | 0.0337 | 0.08123 | -0.1832 | 0.41487
-11.5 | 0.0275 | 0.07328 | -0.1891 | 0.37527
-10.5 | 0.0148 | 0.05886 | -0.2 | 0.25144
-10 | -0.0115 | 0.0508 | -0.2064 | -0.22638
-9.5 | -0.0538 | 0.04375 | -0.2092 | -1.2297
-9 | -0.0754 | 0.03567 | -0.2198 | -2.1138
-8.5 | -0.0637 | 0.02135 | -0.2524 | -2.9836
-8 | 0.0414 | 0.00774 | -0.284 | 5.3488
-7.5 | 0.1316 | 0.0067 | -0.2837 | 19.6418
-7 | 0.2172 | 0.00616 | -0.283 | 35.2597
-6.5 | 0.299 | 0.00586 | -0.2821 | 51.0239
-6 | 0.3793 | 0.00559 | -0.2816 | 67.8533
-5.5 | 0.4578 | 0.00541 | -0.2813 | 84.6211
-5 | 0.5347 | 0.00526 | -0.2811 | 101.654
-4.5 | 0.6104 | 0.00515 | -0.281 | 118.5243
-4 | 0.6855 | 0.00506 | -0.2811 | 135.4743
-3.5 | 0.7594 | 0.00502 | -0.2813 | 151.2749
-3 | 0.8322 | 0.00501 | -0.2814 | 166.1078
-2.5 | 0.9047 | 0.00502 | -0.2817 | 180.2191
-2 | 0.9768 | 0.00504 | -0.282 | 193.8095
-1.5 | 1.0482 | 0.00509 | -0.2822 | 205.9332
-1 | 1.1189 | 0.00518 | -0.2824 | 216.0039
0 | 1.2584 | 0.00543 | -0.2824 | 231.7495
0.5 | 1.3276 | 0.00559 | -0.2823 | 237.4955
1 | 1.3962 | 0.00578 | -0.282 | 241.5571
1.5 | 1.4641 | 0.006 | -0.2814 | 244.0167
2.5 | 1.5968 | 0.00654 | -0.2794 | 244.159
3 | 1.6609 | 0.00688 | -0.2778 | 241.4099
3.5 | 1.7201 | 0.00736 | -0.2751 | 233.7092
4 | 1.7744 | 0.00786 | -0.2713 | 225.7506
4.5 | 1.8107 | 0.00858 | -0.264 | 211.0373
5 | 1.8463 | 0.00957 | -0.2569 | 192.9258
6 | 1.9096 | 0.0124 | -0.2422 | 154
6.5 | 1.9345 | 0.01446 | -0.2343 | 133.7828
7 | 1.9603 | 0.01676 | -0.227 | 116.963
7.5 | 1.9858 | 0.01938 | -0.22 | 102.4665
8 | 2.0084 | 0.02245 | -0.2131 | 89.461
8.5 | 2.032 | 0.02581 | -0.2068 | 78.7292
9.5 | 2.0846 | 0.0331 | -0.1956 | 62.9789
10 | 2.1084 | 0.03741 | -0.1905 | 56.3593

## 145. Re 20M Mach 0.00 (1)
BIGFOIL.COM POLAR EXPORT
Joukowsky 12.00% thick 8.00% camber
Joukowsky 12.00% thick 8.00% camber |  |  |  | Cl Max: | 2.146 | at alpha= | 12.5 | deg
JavaFoil+Calcfoil stall+Eppler ext transition |  |  |  | L/D Max: | 171.194 | at alpha= | 5.5 | deg
Re: | 20000000 |  |  | Cd Min: | 0.00318 | at alpha= | -8 | deg
Mach: | 0 |  |  | Cl=0 at alpha= | -9.25 | deg
|  |  |  | @ Cl=0.1, Cd= | 0.0089469
|  |  |  | @ Cl=0.4, Cd= | 0.0036328
|  |  |  | @ Cl=0.6, Cd= | 0.0040831
alpha (deg) | Cl | Cd | Cm | Cl/Cd
-20 | -0.514 | 0.143 | -0.133 | -3.592
-19.5 | -0.513 | 0.13595 | -0.134 | -3.777
-19 | -0.512 | 0.12896 | -0.135 | -3.969
-18.5 | -0.508 | 0.12173 | -0.137 | -4.176
-18 | -0.503 | 0.11491 | -0.139 | -4.376
-17.5 | -0.495 | 0.10923 | -0.14 | -4.531
-17 | -0.485 | 0.10245 | -0.142 | -4.736
-16.5 | -0.473 | 0.09691 | -0.144 | -4.877
-16 | -0.458 | 0.09069 | -0.146 | -5.049
-15.5 | -0.44 | 0.08535 | -0.148 | -5.158
-15 | -0.42 | 0.07937 | -0.15 | -5.296
-14.5 | -0.397 | 0.07395 | -0.153 | -5.374
-14 | -0.372 | 0.06887 | -0.155 | -5.396
-13.5 | -0.343 | 0.0634 | -0.158 | -5.416
-13 | -0.313 | 0.05762 | -0.161 | -5.428
-12.5 | -0.279 | 0.05254 | -0.165 | -5.313
-12 | -0.243 | 0.04686 | -0.169 | -5.186
-11.5 | -0.204 | 0.04185 | -0.173 | -4.875
-11 | -0.163 | 0.03697 | -0.177 | -4.402
-10.5 | -0.119 | 0.0317 | -0.182 | -3.765
-10 | -0.073 | 0.02738 | -0.186 | -2.682
-9.5 | -0.025 | 0.02177 | -0.192 | -1.166
-9 | 0.025 | 0.01686 | -0.199 | 1.512
-8.5 | 0.08 | 0.01151 | -0.208 | 6.97
-8 | 0.145 | 0.00318 | -0.227 | 45.614
-7.5 | 0.205 | 0.00331 | -0.227 | 61.904
-7 | 0.265 | 0.00335 | -0.227 | 79.136
-6.5 | 0.326 | 0.00343 | -0.227 | 95.045
-6 | 0.387 | 0.00362 | -0.228 | 106.909
-5.5 | 0.448 | 0.00368 | -0.228 | 121.774
-5 | 0.51 | 0.0038 | -0.228 | 134.183
-4.5 | 0.571 | 0.00395 | -0.228 | 144.614
-4 | 0.632 | 0.00423 | -0.228 | 149.496
-3.5 | 0.693 | 0.00447 | -0.228 | 155.1
-3 | 0.754 | 0.00475 | -0.228 | 158.662
-2.5 | 0.816 | 0.00509 | -0.229 | 160.38
-2 | 0.877 | 0.00554 | -0.229 | 158.099
-1.5 | 0.937 | 0.0061 | -0.229 | 153.443
-1 | 0.997 | 0.0072 | -0.229 | 138.424
-0.5 | 1.057 | 0.00769 | -0.229 | 137.373
0 | 1.117 | 0.00823 | -0.229 | 135.678
0.5 | 1.17 | 0.00881 | -0.229 | 132.732
1 | 1.228 | 0.00884 | -0.229 | 138.943
1.5 | 1.286 | 0.00933 | -0.229 | 137.803
2 | 1.344 | 0.00884 | -0.229 | 152.024
2.5 | 1.402 | 0.00926 | -0.229 | 151.424
3 | 1.459 | 0.00969 | -0.229 | 150.541
3.5 | 1.516 | 0.00951 | -0.229 | 159.379
4 | 1.572 | 0.00998 | -0.229 | 157.448
4.5 | 1.628 | 0.00986 | -0.229 | 165.024
5 | 1.683 | 0.01026 | -0.229 | 164.042
5.5 | 1.736 | 0.01014 | -0.228 | 171.194
6 | 1.786 | 0.01165 | -0.228 | 153.346
6.5 | 1.835 | 0.0123 | -0.228 | 149.173
7 | 1.881 | 0.01295 | -0.228 | 145.328
7.5 | 1.925 | 0.01356 | -0.227 | 141.904
8 | 1.966 | 0.01419 | -0.227 | 138.513
8.5 | 2.003 | 0.01479 | -0.227 | 135.382
9 | 2.037 | 0.01544 | -0.227 | 131.87
9.5 | 2.067 | 0.01611 | -0.226 | 128.301
10 | 2.092 | 0.01678 | -0.226 | 124.67
10.5 | 2.113 | 0.01715 | -0.225 | 123.18
11 | 2.13 | 0.01796 | -0.225 | 118.6
11.5 | 2.14 | 0.01879 | -0.225 | 113.932
12 | 2.145 | 0.01964 | -0.224 | 109.233
12.5 | 2.146 | 0.02057 | -0.224 | 104.337
13 | 2.141 | 0.02156 | -0.223 | 99.317
13.5 | 2.131 | 0.02259 | -0.222 | 94.365
14 | 2.116 | 0.0237 | -0.222 | 89.282
14.5 | 2.094 | 0.02488 | -0.221 | 84.17
15 | 2.068 | 0.02618 | -0.221 | 78.991
15.5 | 2.037 | 0.0275 | -0.22 | 74.058
16 | 2.002 | 0.02897 | -0.219 | 69.104
16.5 | 1.964 | 0.03064 | -0.218 | 64.089
17 | 1.922 | 0.03222 | -0.218 | 59.658
17.5 | 1.878 | 0.03412 | -0.217 | 55.034

## 146. Re 20M Mach 0.00 (2)
BIGFOIL.COM POLAR EXPORT
Joukowsky 12.00% thick 8.00% camber
Joukowsky 12.00% thick 8.00% camber |  |  |  | Cl Max: | 2.3293 | at alpha= | 20 | deg
XFOIL ncrit=9 |  |  |  | L/D Max: | 223.887 | at alpha= | 1.5 | deg
Re: | 20000000 |  |  | Cd Min: | 0.15914 | at alpha= | -20 | deg
Mach: | 0 |  |  | Cl=0 at alpha= | -8.9692 | deg
|  |  |  | @ Cl=0.1, Cd= | 0.0054445
|  |  |  | @ Cl=0.4, Cd= | 0.0048336
|  |  |  | @ Cl=0.6, Cd= | 0.0046858
alpha (deg) | Cl | Cd | Cm | Cl/Cd
-20 | -0.4128 | 0.15914 | -0.0755 | -2.5939
-19.5 | -0.396 | 0.15291 | -0.0805 | -2.5898
-19 | -0.3996 | 0.14243 | -0.0873 | -2.8056
-17 | -0.9393 | 0.01475 | -0.2176 | -63.6814
-16.5 | -0.8849 | 0.01339 | -0.2199 | -66.0866
-16 | -0.8289 | 0.01236 | -0.2216 | -67.0631
-15.5 | -0.772 | 0.01152 | -0.223 | -67.0139
-15 | -0.7145 | 0.01079 | -0.2243 | -66.2187
-14.5 | -0.6565 | 0.01014 | -0.2254 | -64.7436
-14 | -0.5982 | 0.00947 | -0.2266 | -63.1679
-13.5 | -0.5393 | 0.00879 | -0.2278 | -61.3538
-13 | -0.4804 | 0.00826 | -0.2288 | -58.1598
-12.5 | -0.421 | 0.00783 | -0.2297 | -53.7676
-12 | -0.3618 | 0.00749 | -0.2305 | -48.3044
-11.5 | -0.3024 | 0.00716 | -0.2313 | -42.2346
-11 | -0.2426 | 0.00679 | -0.2321 | -35.729
-10.5 | -0.183 | 0.00647 | -0.2329 | -28.2844
-10 | -0.1231 | 0.0062 | -0.2337 | -19.8548
-9.5 | -0.0635 | 0.006 | -0.2343 | -10.5833
-9 | -0.0037 | 0.00576 | -0.235 | -0.64236
-8.5 | 0.0563 | 0.00554 | -0.2357 | 10.1625
-8 | 0.1158 | 0.00541 | -0.2363 | 21.4048
-7.5 | 0.1757 | 0.00524 | -0.2369 | 33.5305
-7 | 0.2354 | 0.00511 | -0.2376 | 46.0665
-6.5 | 0.295 | 0.005 | -0.2381 | 59
-6 | 0.3544 | 0.00491 | -0.2387 | 72.1792
-5.5 | 0.4141 | 0.00481 | -0.2393 | 86.0915
-5 | 0.4734 | 0.00476 | -0.2398 | 99.4538
-4.5 | 0.5325 | 0.00473 | -0.2402 | 112.5793
-4 | 0.5917 | 0.00469 | -0.2407 | 126.162
-3.5 | 0.6508 | 0.00466 | -0.2412 | 139.6567
-3 | 0.7096 | 0.00465 | -0.2417 | 152.6022
-2.5 | 0.7682 | 0.00468 | -0.2421 | 164.1453
-2 | 0.8264 | 0.00472 | -0.2424 | 175.0847
-1.5 | 0.8846 | 0.00477 | -0.2428 | 185.4507
-1 | 0.9425 | 0.00484 | -0.2431 | 194.7314
-0.5 | 1.0001 | 0.00492 | -0.2433 | 203.2724
0 | 1.0574 | 0.00503 | -0.2435 | 210.2187
0.5 | 1.1143 | 0.00516 | -0.2437 | 215.9496
1 | 1.1709 | 0.0053 | -0.2438 | 220.9245
1.5 | 1.2269 | 0.00548 | -0.2439 | 223.8869
2 | 1.2818 | 0.00574 | -0.2437 | 223.3101
3 | 1.3899 | 0.00633 | -0.2431 | 219.5735
3.5 | 1.4421 | 0.00673 | -0.2425 | 214.2793
4 | 1.4929 | 0.00721 | -0.2417 | 207.0596
4.5 | 1.5425 | 0.00774 | -0.2406 | 199.2894
5 | 1.5918 | 0.00826 | -0.2395 | 192.7119
5.5 | 1.6399 | 0.00881 | -0.2382 | 186.1407
6 | 1.687 | 0.00937 | -0.2368 | 180.0427
6.5 | 1.7324 | 0.00998 | -0.235 | 173.5872
7 | 1.7763 | 0.0106 | -0.233 | 167.5755
7.5 | 1.8189 | 0.0112 | -0.2307 | 162.4018
8 | 1.8565 | 0.01179 | -0.2274 | 157.464
8.5 | 1.886 | 0.0124 | -0.2226 | 152.0968
9 | 1.9178 | 0.01309 | -0.2184 | 146.5088
9.5 | 1.9498 | 0.01389 | -0.2146 | 140.3744
10 | 1.9835 | 0.01449 | -0.2113 | 136.8875
10.5 | 2.0133 | 0.01553 | -0.2073 | 129.6394
11 | 2.0415 | 0.01672 | -0.2033 | 122.0993
11.5 | 2.0695 | 0.01801 | -0.1994 | 114.9084
12 | 2.0969 | 0.01941 | -0.1957 | 108.0319
12.5 | 2.1216 | 0.02107 | -0.1918 | 100.6929
13 | 2.1467 | 0.02278 | -0.1881 | 94.2362
13.5 | 2.1687 | 0.02482 | -0.1844 | 87.3771
14 | 2.191 | 0.02694 | -0.1809 | 81.3289
14.5 | 2.212 | 0.02929 | -0.1775 | 75.5207
15 | 2.2297 | 0.03203 | -0.174 | 69.6129
15.5 | 2.2481 | 0.03486 | -0.1709 | 64.4894
16 | 2.2649 | 0.03797 | -0.168 | 59.6497
16.5 | 2.2783 | 0.04154 | -0.165 | 54.8459
17 | 2.2908 | 0.04537 | -0.1624 | 50.4915
17.5 | 2.3039 | 0.04928 | -0.16 | 46.7512
18 | 2.3147 | 0.05355 | -0.1579 | 43.225
18.5 | 2.3227 | 0.0583 | -0.1559 | 39.8405
19 | 2.3265 | 0.06375 | -0.1541 | 36.4941
19.5 | 2.3272 | 0.06974 | -0.1526 | 33.3697
20 | 2.3293 | 0.0757 | -0.1516 | 30.7701

## 147. Re 20M Mach 0.10 (1)
BIGFOIL.COM POLAR EXPORT
Joukowsky 12.00% thick 8.00% camber
Joukowsky 12.00% thick 8.00% camber |  |  |  | Cl Max: | 2.142 | at alpha= | 12 | deg
JavaFoil+Calcfoil stall+Eppler ext transition |  |  |  | L/D Max: | 174.19 | at alpha= | 5 | deg
Re: | 20000000 |  |  | Cd Min: | 0.00319 | at alpha= | -8 | deg
Mach: | 0.1 |  |  | Cl=0 at alpha= | -9.25 | deg
|  |  |  | @ Cl=0.1, Cd= | 0.0099646
|  |  |  | @ Cl=0.4, Cd= | 0.0036308
|  |  |  | @ Cl=0.6, Cd= | 0.0040719
alpha (deg) | Cl | Cd | Cm | Cl/Cd
-20 | -0.481 | 0.14716 | -0.13 | -3.268
-19.5 | -0.484 | 0.13932 | -0.132 | -3.472
-19 | -0.485 | 0.13176 | -0.134 | -3.68
-18.5 | -0.484 | 0.12504 | -0.135 | -3.87
-18 | -0.481 | 0.11733 | -0.138 | -4.103
-17.5 | -0.476 | 0.11114 | -0.139 | -4.285
-17 | -0.469 | 0.10516 | -0.141 | -4.456
-16.5 | -0.459 | 0.09906 | -0.142 | -4.629
-16 | -0.446 | 0.09299 | -0.144 | -4.795
-15.5 | -0.43 | 0.08703 | -0.147 | -4.946
-15 | -0.412 | 0.08097 | -0.149 | -5.092
-14.5 | -0.391 | 0.07603 | -0.151 | -5.14
-14 | -0.367 | 0.07032 | -0.154 | -5.214
-13.5 | -0.34 | 0.06479 | -0.157 | -5.242
-13 | -0.31 | 0.05938 | -0.16 | -5.216
-12.5 | -0.277 | 0.0538 | -0.164 | -5.151
-12 | -0.242 | 0.04807 | -0.168 | -5.027
-11.5 | -0.203 | 0.04308 | -0.172 | -4.716
-11 | -0.162 | 0.0385 | -0.176 | -4.209
-10.5 | -0.119 | 0.03318 | -0.181 | -3.585
-10 | -0.073 | 0.02845 | -0.185 | -2.576
-9.5 | -0.025 | 0.02328 | -0.191 | -1.087
-9 | 0.025 | 0.01834 | -0.197 | 1.385
-8.5 | 0.08 | 0.01291 | -0.206 | 6.168
-8 | 0.146 | 0.00319 | -0.228 | 45.746
-7.5 | 0.206 | 0.00331 | -0.228 | 62.102
-7 | 0.266 | 0.00336 | -0.228 | 79.404
-6.5 | 0.327 | 0.00343 | -0.229 | 95.406
-6 | 0.389 | 0.00362 | -0.229 | 107.325
-5.5 | 0.45 | 0.00368 | -0.229 | 122.242
-5 | 0.512 | 0.00389 | -0.229 | 131.734
-4.5 | 0.573 | 0.00395 | -0.229 | 145.152
-4 | 0.635 | 0.00423 | -0.229 | 149.965
-3.5 | 0.696 | 0.00447 | -0.229 | 155.712
-3 | 0.758 | 0.00476 | -0.23 | 159.272
-2.5 | 0.821 | 0.0051 | -0.23 | 160.863
-2 | 0.881 | 0.00556 | -0.23 | 158.558
-1.5 | 0.941 | 0.00616 | -0.23 | 152.867
-1 | 1.002 | 0.00723 | -0.23 | 138.56
-0.5 | 1.062 | 0.00774 | -0.23 | 137.224
0 | 1.122 | 0.00827 | -0.23 | 135.693
0.5 | 1.176 | 0.00886 | -0.23 | 132.737
1 | 1.234 | 0.0089 | -0.23 | 138.679
1.5 | 1.292 | 0.0094 | -0.23 | 137.439
2 | 1.351 | 0.0089 | -0.23 | 151.687
2.5 | 1.408 | 0.00935 | -0.23 | 150.681
3 | 1.466 | 0.0098 | -0.23 | 149.556
3.5 | 1.523 | 0.0096 | -0.23 | 158.639
4 | 1.58 | 0.00948 | -0.23 | 166.696
4.5 | 1.636 | 0.00996 | -0.23 | 164.233
5 | 1.691 | 0.00971 | -0.23 | 174.19
5.5 | 1.744 | 0.01024 | -0.229 | 170.345
6 | 1.795 | 0.01178 | -0.229 | 152.377
6.5 | 1.843 | 0.01244 | -0.229 | 148.111
7 | 1.889 | 0.01309 | -0.229 | 144.327
7.5 | 1.933 | 0.01373 | -0.229 | 140.786
8 | 1.973 | 0.01436 | -0.228 | 137.399
8.5 | 2.01 | 0.01499 | -0.228 | 134.06
9 | 2.043 | 0.01565 | -0.228 | 130.532
9.5 | 2.072 | 0.01632 | -0.227 | 126.941
10 | 2.096 | 0.01702 | -0.227 | 123.178
10.5 | 2.116 | 0.01744 | -0.226 | 121.307
11 | 2.131 | 0.01826 | -0.226 | 116.694
11.5 | 2.14 | 0.0191 | -0.226 | 112.007
12 | 2.142 | 0.01997 | -0.225 | 107.259
12.5 | 2.14 | 0.02097 | -0.225 | 102.05
13 | 2.132 | 0.02198 | -0.224 | 97.007
13.5 | 2.119 | 0.02307 | -0.223 | 91.861
14 | 2.1 | 0.02422 | -0.223 | 86.696
14.5 | 2.074 | 0.02548 | -0.222 | 81.378
15 | 2.042 | 0.02682 | -0.221 | 76.142
15.5 | 2.007 | 0.02826 | -0.221 | 71.004
16 | 1.966 | 0.02989 | -0.22 | 65.794
16.5 | 1.923 | 0.03145 | -0.219 | 61.131
17 | 1.875 | 0.0334 | -0.218 | 56.151

## 148. Re 20M Mach 0.10 (2)
BIGFOIL.COM POLAR EXPORT
Joukowsky 12.00% thick 8.00% camber
Joukowsky 12.00% thick 8.00% camber |  |  |  | Cl Max: | 2.3251 | at alpha= | 20 | deg
XFOIL ncrit=9 |  |  |  | L/D Max: | 224.882 | at alpha= | 1.5 | deg
Re: | 20000000 |  |  | Cd Min: | 0.16385 | at alpha= | -20 | deg
Mach: | 0.1 |  |  | Cl=0 at alpha= | -8.9481 | deg
|  |  |  | @ Cl=0.1, Cd= | 0.0054741
|  |  |  | @ Cl=0.4, Cd= | 0.0048563
|  |  |  | @ Cl=0.6, Cd= | 0.0046974
alpha (deg) | Cl | Cd | Cm | Cl/Cd
-20 | -0.3952 | 0.16385 | -0.0743 | -2.412
-19.5 | -0.3911 | 0.15436 | -0.0808 | -2.5337
-19 | -0.3759 | 0.1481 | -0.0855 | -2.5381
-18.5 | -0.4111 | 0.13195 | -0.0948 | -3.1156
-18 | -0.4181 | 0.12157 | -0.1021 | -3.4392
-17.5 | -0.4351 | 0.11025 | -0.1099 | -3.9465
-16.5 | -0.902 | 0.01477 | -0.2211 | -61.0697
-16 | -0.8456 | 0.01326 | -0.2236 | -63.7707
-15.5 | -0.7878 | 0.01218 | -0.2252 | -64.6798
-15 | -0.7292 | 0.0113 | -0.2265 | -64.531
-14.5 | -0.6699 | 0.01055 | -0.2277 | -63.4976
-14 | -0.6105 | 0.00989 | -0.2287 | -61.729
-13.5 | -0.5504 | 0.00916 | -0.2298 | -60.0873
-13 | -0.4903 | 0.00853 | -0.2309 | -57.4795
-12.5 | -0.4299 | 0.00802 | -0.2317 | -53.6035
-12 | -0.3695 | 0.00762 | -0.2325 | -48.4908
-11.5 | -0.3092 | 0.00728 | -0.2331 | -42.4725
-11 | -0.2485 | 0.00692 | -0.2339 | -35.9104
-10.5 | -0.188 | 0.00657 | -0.2346 | -28.6149
-10 | -0.1272 | 0.00626 | -0.2353 | -20.3195
-9.5 | -0.0668 | 0.00605 | -0.2359 | -11.0413
-9 | -0.0063 | 0.00582 | -0.2365 | -1.0825
-8.5 | 0.0544 | 0.00558 | -0.2372 | 9.7491
-8 | 0.1147 | 0.00544 | -0.2378 | 21.0846
-7.5 | 0.1751 | 0.00528 | -0.2384 | 33.1629
-7 | 0.2355 | 0.00512 | -0.239 | 45.9961
-6.5 | 0.2956 | 0.00502 | -0.2395 | 58.8845
-6 | 0.3556 | 0.00493 | -0.24 | 72.1298
-5.5 | 0.4158 | 0.00483 | -0.2406 | 86.087
-5 | 0.4756 | 0.00477 | -0.2411 | 99.7065
-4.5 | 0.5352 | 0.00474 | -0.2416 | 112.9114
-4 | 0.5948 | 0.0047 | -0.242 | 126.5532
-3.5 | 0.6544 | 0.00467 | -0.2425 | 140.1285
-3 | 0.7136 | 0.00466 | -0.243 | 153.133
-2.5 | 0.7726 | 0.00468 | -0.2434 | 165.0855
-2 | 0.8313 | 0.00473 | -0.2437 | 175.7505
-1.5 | 0.8898 | 0.00478 | -0.244 | 186.1506
-1 | 0.9482 | 0.00484 | -0.2444 | 195.9091
-0.5 | 1.0062 | 0.00493 | -0.2446 | 204.0974
0 | 1.0639 | 0.00503 | -0.2448 | 211.5109
0.5 | 1.1211 | 0.00517 | -0.245 | 216.8472
1 | 1.1781 | 0.00532 | -0.2451 | 221.4474
1.5 | 1.2346 | 0.00549 | -0.2451 | 224.8816
2 | 1.2899 | 0.00574 | -0.245 | 224.7213
2.5 | 1.345 | 0.00599 | -0.2448 | 224.5409
3 | 1.3986 | 0.00634 | -0.2443 | 220.5994
3.5 | 1.4512 | 0.00674 | -0.2437 | 215.3116
4 | 1.5025 | 0.00722 | -0.2428 | 208.1025
4.5 | 1.5521 | 0.00777 | -0.2417 | 199.7555
5 | 1.6014 | 0.0083 | -0.2405 | 192.9398
5.5 | 1.6496 | 0.00886 | -0.2391 | 186.1851
6 | 1.6967 | 0.00944 | -0.2375 | 179.7352
6.5 | 1.7418 | 0.01006 | -0.2355 | 173.1412
7 | 1.7854 | 0.0107 | -0.2333 | 166.8598
7.5 | 1.8275 | 0.01132 | -0.2308 | 161.4399
8 | 1.8589 | 0.01192 | -0.2261 | 155.948
8.5 | 1.89 | 0.01259 | -0.2215 | 150.1191
9 | 1.9224 | 0.01334 | -0.2174 | 144.1079
9.5 | 1.9544 | 0.0142 | -0.2135 | 137.6338
10 | 1.9876 | 0.01488 | -0.21 | 133.5753
10.5 | 2.0178 | 0.01598 | -0.2061 | 126.2703
11 | 2.0463 | 0.01725 | -0.202 | 118.6261
11.5 | 2.0744 | 0.01862 | -0.1981 | 111.4071
12 | 2.1029 | 0.02006 | -0.1945 | 104.8305
12.5 | 2.1274 | 0.02183 | -0.1905 | 97.453
13 | 2.1526 | 0.02365 | -0.1868 | 91.019
13.5 | 2.1741 | 0.02583 | -0.1829 | 84.1696
14 | 2.1967 | 0.02805 | -0.1795 | 78.3137
14.5 | 2.2169 | 0.03061 | -0.176 | 72.424
15 | 2.2344 | 0.03351 | -0.1725 | 66.6786
15.5 | 2.253 | 0.03648 | -0.1694 | 61.7599
16 | 2.268 | 0.03993 | -0.1664 | 56.7994
16.5 | 2.2795 | 0.0439 | -0.1634 | 51.9248
17 | 2.292 | 0.04792 | -0.1608 | 47.8297
17.5 | 2.3041 | 0.05214 | -0.1585 | 44.1906
18 | 2.3134 | 0.05681 | -0.1564 | 40.7217
18.5 | 2.3195 | 0.06203 | -0.1545 | 37.3932
19 | 2.3233 | 0.06766 | -0.1529 | 34.3379
19.5 | 2.3233 | 0.07401 | -0.1516 | 31.3917
20 | 2.3251 | 0.08024 | -0.1507 | 28.9768

## 149. Re 20M Mach 0.25 (1)
BIGFOIL.COM POLAR EXPORT
Joukowsky 12.00% thick 8.00% camber
Joukowsky 12.00% thick 8.00% camber |  |  |  | Cl Max: | 2.127 | at alpha= | 11 | deg
JavaFoil+Calcfoil stall+Eppler ext transition |  |  |  | L/D Max: | 171.166 | at alpha= | 4.5 | deg
Re: | 20000000 |  |  | Cd Min: | 0.00334 | at alpha= | -7.5 | deg
Mach: | 0.25 |  |  | Cl=0 at alpha= | -9.25 | deg
|  |  |  | @ Cl=0.1, Cd= | 0.016565
|  |  |  | @ Cl=0.4, Cd= | 0.0035624
|  |  |  | @ Cl=0.6, Cd= | 0.0040306
alpha (deg) | Cl | Cd | Cm | Cl/Cd
-20 | -0.149 | 0.17292 | -0.121 | -0.861
-19.5 | -0.195 | 0.16502 | -0.121 | -1.182
-19 | -0.23 | 0.15782 | -0.121 | -1.46
-18.5 | -0.26 | 0.14886 | -0.122 | -1.746
-18 | -0.285 | 0.14102 | -0.124 | -2.02
-17.5 | -0.306 | 0.13225 | -0.125 | -2.311
-17 | -0.322 | 0.12296 | -0.128 | -2.621
-16.5 | -0.334 | 0.11499 | -0.131 | -2.908
-16 | -0.342 | 0.10624 | -0.135 | -3.222
-15.5 | -0.345 | 0.09929 | -0.138 | -3.476
-15 | -0.343 | 0.09224 | -0.141 | -3.721
-14.5 | -0.336 | 0.08569 | -0.144 | -3.925
-14 | -0.324 | 0.07986 | -0.146 | -4.062
-13.5 | -0.308 | 0.0739 | -0.15 | -4.163
-13 | -0.286 | 0.06778 | -0.154 | -4.224
-12.5 | -0.261 | 0.06177 | -0.158 | -4.218
-12 | -0.23 | 0.05624 | -0.162 | -4.09
-11.5 | -0.196 | 0.05038 | -0.167 | -3.884
-11 | -0.158 | 0.04463 | -0.172 | -3.536
-10.5 | -0.117 | 0.03942 | -0.177 | -2.956
-10 | -0.072 | 0.0345 | -0.182 | -2.093
-9.5 | -0.025 | 0.02912 | -0.188 | -0.859
-9 | 0.025 | 0.02399 | -0.194 | 1.049
-8.5 | 0.079 | 0.01861 | -0.201 | 4.221
-8 | 0.136 | 0.01306 | -0.21 | 10.421
-7.5 | 0.21 | 0.00334 | -0.234 | 63.003
-7 | 0.272 | 0.00337 | -0.235 | 80.859
-6.5 | 0.335 | 0.00345 | -0.235 | 97.168
-6 | 0.399 | 0.00356 | -0.235 | 111.972
-5.5 | 0.462 | 0.00371 | -0.235 | 124.559
-5 | 0.525 | 0.00391 | -0.235 | 134.28
-4.5 | 0.589 | 0.00398 | -0.236 | 147.783
-4 | 0.652 | 0.00427 | -0.236 | 152.571
-3.5 | 0.715 | 0.0045 | -0.236 | 158.813
-3 | 0.778 | 0.00474 | -0.236 | 164.259
-2.5 | 0.843 | 0.0052 | -0.236 | 162.097
-2 | 0.905 | 0.00564 | -0.236 | 160.662
-1.5 | 0.967 | 0.00626 | -0.236 | 154.471
-1 | 1.029 | 0.00743 | -0.236 | 138.649
-0.5 | 1.091 | 0.00792 | -0.236 | 137.805
0 | 1.153 | 0.00852 | -0.237 | 135.298
0.5 | 1.207 | 0.00916 | -0.237 | 131.88
1 | 1.267 | 0.0092 | -0.236 | 137.789
1.5 | 1.327 | 0.00919 | -0.237 | 144.425
2 | 1.387 | 0.00924 | -0.236 | 149.986
2.5 | 1.446 | 0.00972 | -0.236 | 148.798
3 | 1.505 | 0.00954 | -0.236 | 157.801
3.5 | 1.563 | 0.01002 | -0.236 | 155.956
4 | 1.621 | 0.00988 | -0.236 | 164.062
4.5 | 1.678 | 0.0098 | -0.236 | 171.166
5 | 1.734 | 0.01022 | -0.236 | 169.749
5.5 | 1.787 | 0.01174 | -0.236 | 152.216
6 | 1.838 | 0.01245 | -0.235 | 147.683
6.5 | 1.887 | 0.01319 | -0.235 | 143.081
7 | 1.932 | 0.01391 | -0.235 | 138.882
7.5 | 1.974 | 0.01464 | -0.235 | 134.854
8 | 2.012 | 0.01536 | -0.234 | 131.032
8.5 | 2.046 | 0.0161 | -0.234 | 127.017
9 | 2.074 | 0.01684 | -0.233 | 123.155
9.5 | 2.098 | 0.01765 | -0.233 | 118.831
10 | 2.114 | 0.01848 | -0.233 | 114.353
10.5 | 2.124 | 0.01909 | -0.232 | 111.24
11 | 2.127 | 0.02008 | -0.232 | 105.959
11.5 | 2.121 | 0.02114 | -0.231 | 100.319
12 | 2.106 | 0.02229 | -0.23 | 94.47
12.5 | 2.082 | 0.02348 | -0.23 | 88.679
13 | 2.05 | 0.02478 | -0.229 | 82.755
13.5 | 2.01 | 0.02628 | -0.229 | 76.477
14 | 1.959 | 0.02792 | -0.228 | 70.151
14.5 | 1.897 | 0.0296 | -0.227 | 64.093
15 | 1.827 | 0.03146 | -0.226 | 58.056
15.5 | 1.748 | 0.03367 | -0.225 | 51.909
16 | 1.662 | 0.03618 | -0.224 | 45.934

## 150. Re 20M Mach 0.25 (2)
BIGFOIL.COM POLAR EXPORT
Joukowsky 12.00% thick 8.00% camber
Joukowsky 12.00% thick 8.00% camber |  |  |  | Cl Max: | 2.3026 | at alpha= | 19 | deg
XFOIL ncrit=9 |  |  |  | L/D Max: | 231.334 | at alpha= | 2 | deg
Re: | 20000000 |  |  | Cd Min: | 0.17017 | at alpha= | -19.5 | deg
Mach: | 0.25 |  |  | Cl=0 at alpha= | -8.8305 | deg
|  |  |  | @ Cl=0.1, Cd= | 0.0056395
|  |  |  | @ Cl=0.4, Cd= | 0.0049494
|  |  |  | @ Cl=0.6, Cd= | 0.0047497
alpha (deg) | Cl | Cd | Cm | Cl/Cd
-19.5 | -0.3273 | 0.17017 | -0.0799 | -1.9234
-18.5 | -0.3188 | 0.15136 | -0.0918 | -2.1062
-18 | -0.3006 | 0.14501 | -0.0968 | -2.073
-17.5 | -0.2941 | 0.13517 | -0.1044 | -2.1758
-17 | -0.2661 | 0.11568 | -0.1319 | -2.3003
-16.5 | -0.265 | 0.10599 | -0.1403 | -2.5002
-16 | -0.2724 | 0.09612 | -0.1483 | -2.834
-15.5 | -0.2782 | 0.08729 | -0.1554 | -3.1871
-14.5 | -0.7505 | 0.01573 | -0.2352 | -47.7114
-14 | -0.6856 | 0.01306 | -0.2394 | -52.4962
-13.5 | -0.6186 | 0.01159 | -0.2411 | -53.3736
-13 | -0.5516 | 0.01055 | -0.2419 | -52.2844
-12.5 | -0.4844 | 0.00964 | -0.2426 | -50.249
-12 | -0.4173 | 0.0088 | -0.2433 | -47.4205
-11.5 | -0.3505 | 0.00811 | -0.2438 | -43.2182
-11 | -0.284 | 0.00759 | -0.2441 | -37.4177
-10.5 | -0.2182 | 0.0072 | -0.2443 | -30.3056
-10 | -0.1523 | 0.00678 | -0.2446 | -22.4631
-9.5 | -0.0868 | 0.00638 | -0.245 | -13.605
-9 | -0.022 | 0.00612 | -0.2453 | -3.5948
-8.5 | 0.0429 | 0.00587 | -0.2456 | 7.3083
-8 | 0.1073 | 0.00561 | -0.246 | 19.1266
-7.5 | 0.1712 | 0.00545 | -0.2463 | 31.4128
-7 | 0.2353 | 0.00525 | -0.2468 | 44.819
-6.5 | 0.2986 | 0.00513 | -0.2471 | 58.2066
-6 | 0.3618 | 0.00501 | -0.2476 | 72.2156
-5.5 | 0.4248 | 0.00491 | -0.248 | 86.5173
-5 | 0.4875 | 0.00483 | -0.2484 | 100.9317
-4.5 | 0.5498 | 0.00479 | -0.2488 | 114.7808
-4 | 0.612 | 0.00474 | -0.2492 | 129.1139
-3.5 | 0.674 | 0.00471 | -0.2497 | 143.0998
-3 | 0.7357 | 0.00471 | -0.2501 | 156.1996
-2.5 | 0.797 | 0.00473 | -0.2504 | 168.4989
-2 | 0.858 | 0.00477 | -0.2508 | 179.8742
-1.5 | 0.9189 | 0.00482 | -0.2511 | 190.6432
-1 | 0.9795 | 0.00488 | -0.2514 | 200.7172
-0.5 | 1.0399 | 0.00496 | -0.2517 | 209.6573
0 | 1.0998 | 0.00506 | -0.2519 | 217.3518
0.5 | 1.1592 | 0.0052 | -0.252 | 222.9231
1 | 1.2181 | 0.00538 | -0.2521 | 226.4126
1.5 | 1.2767 | 0.00556 | -0.252 | 229.6223
2 | 1.3348 | 0.00577 | -0.2519 | 231.3345
2.5 | 1.3913 | 0.00608 | -0.2515 | 228.8322
3 | 1.4474 | 0.0064 | -0.2509 | 226.1562
3.5 | 1.5018 | 0.00681 | -0.2501 | 220.5286
4 | 1.5537 | 0.00735 | -0.2488 | 211.3878
4.5 | 1.6052 | 0.00789 | -0.2474 | 203.4474
5 | 1.6548 | 0.00849 | -0.2456 | 194.9117
5.5 | 1.7019 | 0.00917 | -0.2433 | 185.5943
6 | 1.7477 | 0.00983 | -0.2407 | 177.7925
6.5 | 1.7902 | 0.01056 | -0.2375 | 169.5265
7 | 1.8224 | 0.01118 | -0.2322 | 163.0054
7.5 | 1.8526 | 0.01201 | -0.2267 | 154.2548
8 | 1.8838 | 0.01296 | -0.2217 | 145.3549
8.5 | 1.917 | 0.01393 | -0.2172 | 137.6167
9 | 1.9501 | 0.01501 | -0.2128 | 129.9201
9.5 | 1.9829 | 0.01621 | -0.2086 | 122.3257
10 | 2.0156 | 0.01731 | -0.2047 | 116.4414
10.5 | 2.0458 | 0.01883 | -0.2004 | 108.6458
11 | 2.0743 | 0.02056 | -0.1961 | 100.8901
11.5 | 2.1006 | 0.02255 | -0.1917 | 93.153
12 | 2.1269 | 0.02467 | -0.1875 | 86.214
12.5 | 2.1518 | 0.02704 | -0.1834 | 79.5784
13 | 2.1743 | 0.02974 | -0.1794 | 73.1103
13.5 | 2.1956 | 0.03271 | -0.1755 | 67.1232
14 | 2.2145 | 0.03605 | -0.1718 | 61.4286
14.5 | 2.232 | 0.03973 | -0.1682 | 56.1792
15 | 2.2502 | 0.04351 | -0.1651 | 51.7168
15.5 | 2.2644 | 0.04786 | -0.162 | 47.313
16 | 2.277 | 0.05259 | -0.1591 | 43.2972
16.5 | 2.2869 | 0.0578 | -0.1566 | 39.5657
17 | 2.2945 | 0.06347 | -0.1544 | 36.1509
17.5 | 2.2992 | 0.06964 | -0.1525 | 33.0155
18 | 2.3015 | 0.07634 | -0.151 | 30.148
18.5 | 2.3017 | 0.08352 | -0.1499 | 27.5587
19 | 2.3026 | 0.0907 | -0.1492 | 25.387
19.5 | 2.3012 | 0.09829 | -0.1489 | 23.4124
20 | 2.2906 | 0.10731 | -0.1494 | 21.3456

## 151. Re 20M Mach 0.50 (1)
BIGFOIL.COM POLAR EXPORT
Joukowsky 12.00% thick 8.00% camber
Joukowsky 12.00% thick 8.00% camber |  |  |  | Cl Max: | 2.114 | at alpha= | 8 | deg
JavaFoil+Calcfoil stall+Eppler ext transition |  |  |  | L/D Max: | 172.15 | at alpha= | -3.5 | deg
Re: | 20000000 |  |  | Cd Min: | 0.00381 | at alpha= | -5.5 | deg
Mach: | 0.5 |  |  | Cl=0 at alpha= | -9.2414 | deg
|  |  |  | @ Cl=0.1, Cd= | 0.039928
|  |  |  | @ Cl=0.4, Cd= | 0.011856
|  |  |  | @ Cl=0.6, Cd= | 0.0040119
alpha (deg) | Cl | Cd | Cm | Cl/Cd
-20 | -1.224 | 0.16151 | -0.155 | -7.58
-19.5 | -1.163 | 0.1809 | -0.149 | -6.43
-19 | -1.108 | 0.15847 | -0.151 | -6.993
-18.5 | -0.553 | 0.14472 | -0.153 | -3.824
-18 | -0.523 | 0.13316 | -0.155 | -3.931
-17.5 | -0.491 | 0.14273 | -0.148 | -3.437
-17 | -0.461 | 0.12714 | -0.151 | -3.626
-16.5 | -0.431 | 0.11626 | -0.153 | -3.709
-16 | -0.399 | 0.12555 | -0.145 | -3.177
-15.5 | -0.37 | 0.10869 | -0.15 | -3.402
-15 | -0.34 | 0.09855 | -0.154 | -3.454
-14.5 | -0.309 | 0.1067 | -0.143 | -2.892
-14 | -0.28 | 0.09009 | -0.152 | -3.107
-13.5 | -0.251 | 0.08101 | -0.158 | -3.099
-13 | -0.22 | 0.08118 | -0.15 | -2.711
-12.5 | -0.192 | 0.07164 | -0.16 | -2.675
-12 | -0.161 | 0.07256 | -0.151 | -2.219
-11.5 | -0.132 | 0.06474 | -0.161 | -2.043
-11 | -0.104 | 0.05582 | -0.173 | -1.858
-10.5 | -0.073 | 0.06017 | -0.157 | -1.215
-10 | -0.044 | 0.05917 | -0.152 | -0.739
-9.5 | -0.015 | 0.05267 | -0.162 | -0.28
-9 | 0.014 | 0.0528 | -0.154 | 0.271
-8.5 | 0.063 | 0.04496 | -0.17 | 1.412
-8 | 0.123 | 0.0368 | -0.186 | 3.356
-7.5 | 0.187 | 0.02958 | -0.2 | 6.314
-7 | 0.253 | 0.02291 | -0.212 | 11.057
-6.5 | 0.324 | 0.01701 | -0.224 | 19.053
-6 | 0.402 | 0.01172 | -0.237 | 34.277
-5.5 | 0.51 | 0.00381 | -0.263 | 134.015
-5 | 0.583 | 0.00396 | -0.263 | 147.088
-4.5 | 0.655 | 0.00418 | -0.263 | 156.515
-4 | 0.727 | 0.00439 | -0.264 | 165.459
-3.5 | 0.798 | 0.00464 | -0.264 | 172.15
-3 | 0.869 | 0.00505 | -0.264 | 171.906
-2.5 | 0.943 | 0.00553 | -0.264 | 170.36
-2 | 1.012 | 0.00599 | -0.264 | 169.117
-1.5 | 1.082 | 0.00669 | -0.264 | 161.676
-1 | 1.151 | 0.00831 | -0.264 | 138.588
-0.5 | 1.22 | 0.00904 | -0.264 | 135.001
0 | 1.289 | 0.0099 | -0.264 | 130.242
0.5 | 1.345 | 0.00953 | -0.264 | 141.216
1 | 1.411 | 0.00957 | -0.264 | 147.428
1.5 | 1.477 | 0.00956 | -0.264 | 154.541
2 | 1.542 | 0.00919 | -0.264 | 167.772
2.5 | 1.607 | 0.00967 | -0.264 | 166.187
3 | 1.67 | 0.01098 | -0.264 | 152.07
3.5 | 1.733 | 0.01163 | -0.263 | 149.008
4 | 1.795 | 0.01239 | -0.263 | 144.861
4.5 | 1.856 | 0.0131 | -0.263 | 141.681
5 | 1.915 | 0.01407 | -0.262 | 136.088
5.5 | 1.968 | 0.01514 | -0.262 | 129.96
6 | 2.016 | 0.01635 | -0.262 | 123.277
6.5 | 2.057 | 0.01763 | -0.261 | 116.711
7 | 2.089 | 0.01891 | -0.261 | 110.467
7.5 | 2.11 | 0.02028 | -0.26 | 104.043
8 | 2.114 | 0.02178 | -0.259 | 97.094
8.5 | 2.09 | 0.02345 | -0.259 | 89.149
9 | 2.024 | 0.02546 | -0.258 | 79.478
9.5 | 1.852 | 0.02799 | -0.257 | 66.161
10 | 1.241 | 0.03046 | -0.256 | 40.752
10.5 | 1.266 | 0.03353 | -0.255 | 37.761
11 | 1.295 | 0.03337 | -0.254 | 38.823
11.5 | 1.321 | 0.03583 | -0.253 | 36.854
12 | 1.343 | 0.04009 | -0.251 | 33.487
12.5 | 1.358 | 0.04674 | -0.248 | 29.057
13 | 1.367 | 0.05494 | -0.244 | 24.89

## 152. Re 20M Mach 0.50 (2)
BIGFOIL.COM POLAR EXPORT
Joukowsky 12.00% thick 8.00% camber
Joukowsky 12.00% thick 8.00% camber |  |  |  | Cl Max: | 2.2714 | at alpha= | 14 | deg
XFOIL ncrit=9 |  |  |  | L/D Max: | 248.026 | at alpha= | 2 | deg
Re: | 20000000 |  |  | Cd Min: | 0.16814 | at alpha= | 17 | deg
Mach: | 0.5 |  |  | Cl=0 at alpha= | -99 | deg
|  |  |  | @ Cl=0.1, Cd= | 0.00536
|  |  |  | @ Cl=0.4, Cd= | 0.00536
|  |  |  | @ Cl=0.6, Cd= | 0.00536
alpha (deg) | Cl | Cd | Cm | Cl/Cd
0 | 1.26 | 0.00536 | -0.2828 | 235.0746
0.5 | 1.3292 | 0.00552 | -0.2826 | 240.7971
1 | 1.3979 | 0.00571 | -0.2823 | 244.8161
1.5 | 1.4659 | 0.00593 | -0.2818 | 247.2007
2 | 1.5328 | 0.00618 | -0.2809 | 248.0259
2.5 | 1.5982 | 0.0065 | -0.2797 | 245.8769
3 | 1.6608 | 0.0069 | -0.2778 | 240.6957
3.5 | 1.7222 | 0.0073 | -0.2755 | 235.9178
4 | 1.7738 | 0.00789 | -0.2712 | 224.8162
4.5 | 1.8091 | 0.00862 | -0.2638 | 209.8724
5 | 1.8446 | 0.00962 | -0.2567 | 191.7464
5.5 | 1.8788 | 0.01084 | -0.2496 | 173.321
6 | 1.9096 | 0.01239 | -0.2422 | 154.1243
6.5 | 1.9364 | 0.01437 | -0.2346 | 134.753
7 | 1.9606 | 0.01673 | -0.227 | 117.1907
7.5 | 1.9874 | 0.01928 | -0.2202 | 103.0809
8 | 2.0108 | 0.0223 | -0.2133 | 90.1704
8.5 | 2.0396 | 0.0253 | -0.2074 | 80.6166
9 | 2.0642 | 0.02889 | -0.2014 | 71.4503
9.5 | 2.0915 | 0.03257 | -0.196 | 64.2155
10 | 2.1174 | 0.03668 | -0.1909 | 57.7263
10.5 | 2.1447 | 0.04097 | -0.1861 | 52.3481
11 | 2.1758 | 0.04533 | -0.1823 | 47.9991
11.5 | 2.1974 | 0.05061 | -0.1778 | 43.4183
12 | 2.219 | 0.05619 | -0.1736 | 39.491
12.5 | 2.2408 | 0.06197 | -0.1696 | 36.1594
13 | 2.2553 | 0.0688 | -0.1659 | 32.7805
13.5 | 2.2703 | 0.07584 | -0.1625 | 29.9354
14 | 2.2714 | 0.08471 | -0.1596 | 26.8138
14.5 | 2.2507 | 0.09633 | -0.1579 | 23.3645
15 | 2.2181 | 0.10967 | -0.158 | 20.2252
15.5 | 2.1762 | 0.12455 | -0.1604 | 17.4725
16.5 | 2.1072 | 0.15335 | -0.1696 | 13.7411
17 | 2.0729 | 0.16814 | -0.1766 | 12.3284